## index
index | Re | Mach | Datasource
1 | 50000 | 0 | JavaFoil+Calcfoil stall+Eppler ext transition
2 | 50000 | 0 | XFOIL ncrit=9
3 | 50000 | 0.1 | JavaFoil+Calcfoil stall+Eppler ext transition
4 | 50000 | 0.1 | XFOIL ncrit=9
5 | 50000 | 0.25 | JavaFoil+Calcfoil stall+Eppler ext transition
6 | 50000 | 0.25 | XFOIL ncrit=9
7 | 50000 | 0.5 | JavaFoil+Calcfoil stall+Eppler ext transition
8 | 50000 | 0.5 | XFOIL ncrit=9
9 | 100000 | 0 | JavaFoil+Calcfoil stall+Eppler ext transition
10 | 100000 | 0 | XFOIL ncrit=9
11 | 100000 | 0.1 | JavaFoil+Calcfoil stall+Eppler ext transition
12 | 100000 | 0.1 | XFOIL ncrit=9
13 | 100000 | 0.25 | JavaFoil+Calcfoil stall+Eppler ext transition
14 | 100000 | 0.25 | XFOIL ncrit=9
15 | 100000 | 0.5 | JavaFoil+Calcfoil stall+Eppler ext transition
16 | 100000 | 0.5 | XFOIL ncrit=9
17 | 250000 | 0 | JavaFoil+Calcfoil stall+Eppler ext transition
18 | 250000 | 0 | XFOIL ncrit=9
19 | 250000 | 0.1 | JavaFoil+Calcfoil stall+Eppler ext transition
20 | 250000 | 0.1 | XFOIL ncrit=9
21 | 250000 | 0.25 | JavaFoil+Calcfoil stall+Eppler ext transition
22 | 250000 | 0.25 | XFOIL ncrit=9
23 | 250000 | 0.5 | JavaFoil+Calcfoil stall+Eppler ext transition
24 | 250000 | 0.5 | XFOIL ncrit=9
25 | 500000 | 0 | JavaFoil+Calcfoil stall+Eppler ext transition
26 | 500000 | 0 | XFOIL ncrit=9
27 | 500000 | 0.1 | JavaFoil+Calcfoil stall+Eppler ext transition
28 | 500000 | 0.1 | XFOIL ncrit=9
29 | 500000 | 0.25 | JavaFoil+Calcfoil stall+Eppler ext transition
30 | 500000 | 0.25 | XFOIL ncrit=9
31 | 500000 | 0.5 | JavaFoil+Calcfoil stall+Eppler ext transition
32 | 500000 | 0.5 | XFOIL ncrit=9
33 | 750000 | 0 | JavaFoil+Calcfoil stall+Eppler ext transition
34 | 750000 | 0 | XFOIL ncrit=9
35 | 750000 | 0.1 | JavaFoil+Calcfoil stall+Eppler ext transition
36 | 750000 | 0.1 | XFOIL ncrit=9
37 | 750000 | 0.25 | JavaFoil+Calcfoil stall+Eppler ext transition
38 | 750000 | 0.25 | XFOIL ncrit=9
39 | 750000 | 0.5 | JavaFoil+Calcfoil stall+Eppler ext transition
40 | 750000 | 0.5 | XFOIL ncrit=9
41 | 1000000 | 0 | JavaFoil+Calcfoil stall+Eppler ext transition
42 | 1000000 | 0 | XFOIL ncrit=9
43 | 1000000 | 0.1 | JavaFoil+Calcfoil stall+Eppler ext transition
44 | 1000000 | 0.1 | XFOIL ncrit=9
45 | 1000000 | 0.25 | JavaFoil+Calcfoil stall+Eppler ext transition
46 | 1000000 | 0.25 | XFOIL ncrit=9
47 | 1000000 | 0.5 | JavaFoil+Calcfoil stall+Eppler ext transition
48 | 1000000 | 0.5 | XFOIL ncrit=9
49 | 2000000 | 0 | JavaFoil+Calcfoil stall+Eppler ext transition
50 | 2000000 | 0 | XFOIL ncrit=9
51 | 2000000 | 0.1 | JavaFoil+Calcfoil stall+Eppler ext transition
52 | 2000000 | 0.1 | XFOIL ncrit=9
53 | 2000000 | 0.25 | JavaFoil+Calcfoil stall+Eppler ext transition
54 | 2000000 | 0.25 | XFOIL ncrit=9
55 | 2000000 | 0.5 | JavaFoil+Calcfoil stall+Eppler ext transition
56 | 2000000 | 0.5 | XFOIL ncrit=9
57 | 3000000 | 0 | JavaFoil+Calcfoil stall+Eppler ext transition
58 | 3000000 | 0 | XFOIL ncrit=9
59 | 3000000 | 0.1 | JavaFoil+Calcfoil stall+Eppler ext transition
60 | 3000000 | 0.1 | XFOIL ncrit=9
61 | 3000000 | 0.25 | JavaFoil+Calcfoil stall+Eppler ext transition
62 | 3000000 | 0.25 | XFOIL ncrit=9
63 | 3000000 | 0.5 | JavaFoil+Calcfoil stall+Eppler ext transition
64 | 3000000 | 0.5 | XFOIL ncrit=9
65 | 4000000 | 0 | JavaFoil+Calcfoil stall+Eppler ext transition
66 | 4000000 | 0 | XFOIL ncrit=9
67 | 4000000 | 0.1 | JavaFoil+Calcfoil stall+Eppler ext transition
68 | 4000000 | 0.1 | XFOIL ncrit=9
69 | 4000000 | 0.25 | JavaFoil+Calcfoil stall+Eppler ext transition
70 | 4000000 | 0.25 | XFOIL ncrit=9
71 | 4000000 | 0.5 | JavaFoil+Calcfoil stall+Eppler ext transition
72 | 4000000 | 0.5 | XFOIL ncrit=9
73 | 5000000 | 0 | JavaFoil+Calcfoil stall+Eppler ext transition
74 | 5000000 | 0 | XFOIL ncrit=9
75 | 5000000 | 0.1 | JavaFoil+Calcfoil stall+Eppler ext transition
76 | 5000000 | 0.1 | XFOIL ncrit=9
77 | 5000000 | 0.25 | JavaFoil+Calcfoil stall+Eppler ext transition
78 | 5000000 | 0.25 | XFOIL ncrit=9
79 | 5000000 | 0.5 | JavaFoil+Calcfoil stall+Eppler ext transition
80 | 5000000 | 0.5 | XFOIL ncrit=9
81 | 6000000 | 0 | JavaFoil+Calcfoil stall+Eppler ext transition
82 | 6000000 | 0 | XFOIL ncrit=9
83 | 6000000 | 0.1 | JavaFoil+Calcfoil stall+Eppler ext transition
84 | 6000000 | 0.1 | XFOIL ncrit=9
85 | 6000000 | 0.25 | JavaFoil+Calcfoil stall+Eppler ext transition
86 | 6000000 | 0.25 | XFOIL ncrit=9
87 | 6000000 | 0.5 | JavaFoil+Calcfoil stall+Eppler ext transition
88 | 6000000 | 0.5 | XFOIL ncrit=9
89 | 7000000 | 0 | JavaFoil+Calcfoil stall+Eppler ext transition
90 | 7000000 | 0 | XFOIL ncrit=9
91 | 7000000 | 0.1 | JavaFoil+Calcfoil stall+Eppler ext transition
92 | 7000000 | 0.1 | XFOIL ncrit=9
93 | 7000000 | 0.25 | JavaFoil+Calcfoil stall+Eppler ext transition
94 | 7000000 | 0.25 | XFOIL ncrit=9
95 | 7000000 | 0.5 | JavaFoil+Calcfoil stall+Eppler ext transition
96 | 7000000 | 0.5 | XFOIL ncrit=9
97 | 8000000 | 0 | JavaFoil+Calcfoil stall+Eppler ext transition
98 | 8000000 | 0 | XFOIL ncrit=9
99 | 8000000 | 0.1 | JavaFoil+Calcfoil stall+Eppler ext transition
100 | 8000000 | 0.1 | XFOIL ncrit=9
101 | 8000000 | 0.25 | JavaFoil+Calcfoil stall+Eppler ext transition
102 | 8000000 | 0.25 | XFOIL ncrit=9
103 | 8000000 | 0.5 | JavaFoil+Calcfoil stall+Eppler ext transition
104 | 8000000 | 0.5 | XFOIL ncrit=9
105 | 10000000 | 0 | JavaFoil+Calcfoil stall+Eppler ext transition
106 | 10000000 | 0 | XFOIL ncrit=9
107 | 10000000 | 0.1 | JavaFoil+Calcfoil stall+Eppler ext transition
108 | 10000000 | 0.1 | XFOIL ncrit=9
109 | 10000000 | 0.25 | JavaFoil+Calcfoil stall+Eppler ext transition
110 | 10000000 | 0.25 | XFOIL ncrit=9
111 | 10000000 | 0.5 | JavaFoil+Calcfoil stall+Eppler ext transition
112 | 10000000 | 0.5 | XFOIL ncrit=9
113 | 12000000 | 0 | JavaFoil+Calcfoil stall+Eppler ext transition
114 | 12000000 | 0 | XFOIL ncrit=9
115 | 12000000 | 0.1 | JavaFoil+Calcfoil stall+Eppler ext transition
116 | 12000000 | 0.1 | XFOIL ncrit=9
117 | 12000000 | 0.25 | JavaFoil+Calcfoil stall+Eppler ext transition
118 | 12000000 | 0.25 | XFOIL ncrit=9
119 | 12000000 | 0.5 | JavaFoil+Calcfoil stall+Eppler ext transition
120 | 12000000 | 0.5 | XFOIL ncrit=9
121 | 14000000 | 0 | JavaFoil+Calcfoil stall+Eppler ext transition
122 | 14000000 | 0 | XFOIL ncrit=9
123 | 14000000 | 0.1 | JavaFoil+Calcfoil stall+Eppler ext transition
124 | 14000000 | 0.1 | XFOIL ncrit=9
125 | 14000000 | 0.25 | JavaFoil+Calcfoil stall+Eppler ext transition
126 | 14000000 | 0.25 | XFOIL ncrit=9
127 | 14000000 | 0.5 | JavaFoil+Calcfoil stall+Eppler ext transition
128 | 14000000 | 0.5 | XFOIL ncrit=9
129 | 16000000 | 0 | JavaFoil+Calcfoil stall+Eppler ext transition
130 | 16000000 | 0 | XFOIL ncrit=9
131 | 16000000 | 0.1 | JavaFoil+Calcfoil stall+Eppler ext transition
132 | 16000000 | 0.1 | XFOIL ncrit=9
133 | 16000000 | 0.25 | JavaFoil+Calcfoil stall+Eppler ext transition
134 | 16000000 | 0.25 | XFOIL ncrit=9
135 | 16000000 | 0.5 | JavaFoil+Calcfoil stall+Eppler ext transition
136 | 16000000 | 0.5 | XFOIL ncrit=9
137 | 18000000 | 0 | JavaFoil+Calcfoil stall+Eppler ext transition
138 | 18000000 | 0 | XFOIL ncrit=9
139 | 18000000 | 0.1 | JavaFoil+Calcfoil stall+Eppler ext transition
140 | 18000000 | 0.1 | XFOIL ncrit=9
141 | 18000000 | 0.25 | JavaFoil+Calcfoil stall+Eppler ext transition
142 | 18000000 | 0.25 | XFOIL ncrit=9
143 | 18000000 | 0.5 | JavaFoil+Calcfoil stall+Eppler ext transition
144 | 18000000 | 0.5 | XFOIL ncrit=9
145 | 20000000 | 0 | JavaFoil+Calcfoil stall+Eppler ext transition
146 | 20000000 | 0 | XFOIL ncrit=9
147 | 20000000 | 0.1 | JavaFoil+Calcfoil stall+Eppler ext transition
148 | 20000000 | 0.1 | XFOIL ncrit=9
149 | 20000000 | 0.25 | JavaFoil+Calcfoil stall+Eppler ext transition
150 | 20000000 | 0.25 | XFOIL ncrit=9
151 | 20000000 | 0.5 | JavaFoil+Calcfoil stall+Eppler ext transition
152 | 20000000 | 0.5 | XFOIL ncrit=9

## 1. Re 50k Mach 0.00 (1)
BIGFOIL.COM POLAR EXPORT
NACA5514
NACA5514 |  |  |  | Cl Max: | 1.774 | at alpha= | 11 | deg
JavaFoil+Calcfoil stall+Eppler ext transition |  |  |  | L/D Max: | 46.776 | at alpha= | 5.5 | deg
Re: | 50000 |  |  | Cd Min: | 0.02148 | at alpha= | -3 | deg
Mach: | 0 |  |  | Cl=0 at alpha= | -5.9608 | deg
|  |  |  | @ Cl=0.1, Cd= | 0.038972
|  |  |  | @ Cl=0.4, Cd= | 0.021503
|  |  |  | @ Cl=0.6, Cd= | 0.021923
alpha (deg) | Cl | Cd | Cm | Cl/Cd
-20 | -0.772 | 0.27356 | -0.052 | -2.823
-19.5 | -0.775 | 0.25865 | -0.052 | -2.995
-19 | -0.775 | 0.24505 | -0.053 | -3.164
-18.5 | -0.774 | 0.23137 | -0.053 | -3.346
-18 | -0.771 | 0.22049 | -0.054 | -3.495
-17.5 | -0.765 | 0.20679 | -0.054 | -3.699
-17 | -0.757 | 0.19639 | -0.055 | -3.853
-16.5 | -0.746 | 0.18466 | -0.056 | -4.041
-16 | -0.733 | 0.17375 | -0.056 | -4.218
-15.5 | -0.717 | 0.16363 | -0.057 | -4.383
-15 | -0.699 | 0.15484 | -0.058 | -4.511
-14.5 | -0.676 | 0.14498 | -0.058 | -4.665
-14 | -0.652 | 0.13661 | -0.059 | -4.772
-13.5 | -0.625 | 0.12862 | -0.06 | -4.858
-13 | -0.595 | 0.12072 | -0.061 | -4.932
-12.5 | -0.564 | 0.11374 | -0.061 | -4.956
-12 | -0.53 | 0.10702 | -0.062 | -4.951
-11.5 | -0.494 | 0.10042 | -0.063 | -4.919
-11 | -0.456 | 0.09445 | -0.064 | -4.829
-10.5 | -0.416 | 0.08885 | -0.066 | -4.687
-10 | -0.375 | 0.08359 | -0.067 | -4.486
-9.5 | -0.332 | 0.07875 | -0.068 | -4.217
-9 | -0.302 | 0.07421 | -0.07 | -4.068
-8.5 | -0.253 | 0.06998 | -0.072 | -3.608
-8 | -0.203 | 0.06607 | -0.074 | -3.073
-7.5 | -0.154 | 0.06238 | -0.076 | -2.461
-7 | -0.104 | 0.0588 | -0.08 | -1.767
-6.5 | -0.054 | 0.05534 | -0.084 | -0.978
-6 | -0.004 | 0.05162 | -0.09 | -0.078
-5.5 | 0.047 | 0.04651 | -0.1 | 1.013
-5 | 0.101 | 0.03883 | -0.113 | 2.612
-4.5 | 0.164 | 0.0287 | -0.13 | 5.711
-4 | 0.242 | 0.02167 | -0.147 | 11.154
-3.5 | 0.303 | 0.02149 | -0.147 | 14.109
-3 | 0.365 | 0.02148 | -0.148 | 16.987
-2.5 | 0.426 | 0.02152 | -0.148 | 19.81
-2 | 0.488 | 0.02161 | -0.148 | 22.579
-1.5 | 0.549 | 0.02175 | -0.149 | 25.264
-1 | 0.611 | 0.02196 | -0.149 | 27.821
-0.5 | 0.672 | 0.02218 | -0.15 | 30.307
0 | 0.72 | 0.02268 | -0.15 | 31.744
0.5 | 0.78 | 0.02299 | -0.151 | 33.908
1 | 0.839 | 0.02333 | -0.151 | 35.974
1.5 | 0.899 | 0.02373 | -0.151 | 37.869
2 | 0.958 | 0.02376 | -0.152 | 40.313
2.5 | 1.017 | 0.02438 | -0.152 | 41.714
3 | 1.076 | 0.02504 | -0.152 | 42.969
3.5 | 1.135 | 0.02577 | -0.153 | 44.027
4 | 1.193 | 0.02641 | -0.153 | 45.179
4.5 | 1.252 | 0.02722 | -0.153 | 45.971
5 | 1.31 | 0.02826 | -0.154 | 46.342
5.5 | 1.368 | 0.02924 | -0.154 | 46.776
6 | 1.425 | 0.03051 | -0.154 | 46.719
6.5 | 1.483 | 0.03182 | -0.154 | 46.597
7 | 1.54 | 0.03333 | -0.155 | 46.21
7.5 | 1.597 | 0.0351 | -0.155 | 45.509
8 | 1.655 | 0.03753 | -0.155 | 44.098
8.5 | 1.71 | 0.04095 | -0.155 | 41.758
9 | 1.763 | 0.04295 | -0.155 | 41.043
9.5 | 1.717 | 0.04508 | -0.155 | 38.082
10 | 1.746 | 0.04747 | -0.154 | 36.787
10.5 | 1.769 | 0.0503 | -0.153 | 35.179
11 | 1.774 | 0.05465 | -0.151 | 32.461
11.5 | 1.554 | 0.09618 | -0.092 | 16.162
12 | 1.564 | 0.10385 | -0.083 | 15.065
12.5 | 1.578 | 0.11096 | -0.079 | 14.219
13 | 1.589 | 0.11818 | -0.076 | 13.446
13.5 | 1.598 | 0.12599 | -0.074 | 12.681
14 | 1.601 | 0.13445 | -0.072 | 11.91
14.5 | 1.602 | 0.14297 | -0.07 | 11.202
15 | 1.599 | 0.15224 | -0.069 | 10.5
15.5 | 1.592 | 0.16154 | -0.068 | 9.857
16 | 1.583 | 0.17147 | -0.067 | 9.231

## 2. Re 50k Mach 0.00 (2)
BIGFOIL.COM POLAR EXPORT
NACA5514
NACA5514 |  |  |  | Cl Max: | 1.4445 | at alpha= | 13 | deg
XFOIL ncrit=9 |  |  |  | L/D Max: | 28.0128 | at alpha= | 11.5 | deg
Re: | 50000 |  |  | Cd Min: | 0.23229 | at alpha= | 18 | deg
Mach: | 0 |  |  | Cl=0 at alpha= | 0.54535 | deg
|  |  |  | @ Cl=0.1, Cd= | 0.048016
|  |  |  | @ Cl=0.4, Cd= | 0.059058
|  |  |  | @ Cl=0.6, Cd= | 0.070373
alpha (deg) | Cl | Cd | Cm | Cl/Cd
-10 | -0.3415 | 0.13588 | -0.0284 | -2.5132
-9.5 | -0.4032 | 0.13835 | -0.0261 | -2.9143
-9 | -0.3589 | 0.12781 | -0.0228 | -2.8081
-8.5 | -0.3805 | 0.12429 | -0.0198 | -3.0614
-8 | -0.4082 | 0.12248 | -0.0158 | -3.3328
-7.5 | -0.3936 | 0.11583 | -0.0123 | -3.3981
-7 | -0.4247 | 0.11254 | -0.008 | -3.7738
-6.5 | -0.466 | 0.11079 | -0.0018 | -4.2062
-6 | -0.467 | 0.10543 | 0.0027 | -4.4295
-5 | -0.4977 | 0.07088 | -0.0365 | -7.0217
-4.5 | -0.4566 | 0.05948 | -0.046 | -7.6765
-4 | -0.4105 | 0.05212 | -0.0515 | -7.8761
-3.5 | -0.3577 | 0.04666 | -0.0564 | -7.6661
-3 | -0.3125 | 0.04434 | -0.0574 | -7.0478
-2.5 | -0.2685 | 0.04303 | -0.0576 | -6.2398
-2 | -0.2216 | 0.04202 | -0.0585 | -5.2737
-1.5 | -0.1778 | 0.04182 | -0.0586 | -4.2516
-1 | -0.1351 | 0.04205 | -0.0584 | -3.2128
-0.5 | -0.0925 | 0.04259 | -0.0582 | -2.1719
0 | -0.0482 | 0.04351 | -0.0584 | -1.1078
0.5 | -0.004 | 0.0446 | -0.0584 | -0.089686
1 | 0.0401 | 0.04525 | -0.0572 | 0.88619
1.5 | 0.0699 | 0.04606 | -0.0582 | 1.5176
2 | 0.123 | 0.04951 | -0.0623 | 2.4843
2.5 | 0.3069 | 0.05469 | -0.0854 | 5.6116
3 | 0.3766 | 0.05735 | -0.0896 | 6.5667
3.5 | 0.4088 | 0.0597 | -0.0887 | 6.8476
4 | 0.4809 | 0.06236 | -0.0927 | 7.7117
4.5 | 0.5076 | 0.06492 | -0.091 | 7.8189
5 | 0.5665 | 0.06754 | -0.0931 | 8.3876
5.5 | 0.5994 | 0.07034 | -0.092 | 8.5215
6 | 0.6485 | 0.07302 | -0.0927 | 8.8811
6.5 | 0.6857 | 0.07588 | -0.0919 | 9.0366
7 | 0.73 | 0.07848 | -0.0916 | 9.3017
7.5 | 0.764 | 0.08149 | -0.0904 | 9.3754
8 | 0.8122 | 0.08352 | -0.0896 | 9.7246
8.5 | 0.8335 | 0.08722 | -0.0875 | 9.5563
9 | 0.9122 | 0.08599 | -0.0864 | 10.6082
9.5 | 0.9156 | 0.09094 | -0.0835 | 10.0682
10 | 0.9415 | 0.09376 | -0.0808 | 10.0416
10.5 | 0.994 | 0.09309 | -0.0773 | 10.6778
11 | 1.3708 | 0.04929 | -0.0737 | 27.8109
11.5 | 1.397 | 0.04987 | -0.0677 | 28.0128
12 | 1.4166 | 0.05213 | -0.0623 | 27.1744
12.5 | 1.4236 | 0.05625 | -0.0569 | 25.3084
13 | 1.4445 | 0.06043 | -0.0533 | 23.9037
13.5 | 1.4416 | 0.06622 | -0.0487 | 21.7699
14 | 1.4387 | 0.07263 | -0.0448 | 19.8086
14.5 | 1.4427 | 0.07915 | -0.042 | 18.2274
15 | 1.3675 | 0.09166 | -0.0389 | 14.9193
15.5 | 1.2707 | 0.11038 | -0.0418 | 11.512
17 | 0.9453 | 0.21728 | -0.1081 | 4.3506
17.5 | 0.9732 | 0.22681 | -0.1093 | 4.2908
18 | 0.9849 | 0.23229 | -0.1123 | 4.24

## 3. Re 50k Mach 0.10 (1)
BIGFOIL.COM POLAR EXPORT
NACA5514
NACA5514 |  |  |  | Cl Max: | 1.77 | at alpha= | 9 | deg
JavaFoil+Calcfoil stall+Eppler ext transition |  |  |  | L/D Max: | 46.584 | at alpha= | 6 | deg
Re: | 50000 |  |  | Cd Min: | 0.02153 | at alpha= | -3 | deg
Mach: | 0.1 |  |  | Cl=0 at alpha= | -5.9608 | deg
|  |  |  | @ Cl=0.1, Cd= | 0.039862
|  |  |  | @ Cl=0.4, Cd= | 0.021551
|  |  |  | @ Cl=0.6, Cd= | 0.021973
alpha (deg) | Cl | Cd | Cm | Cl/Cd
-20 | -0.741 | 0.28217 | -0.051 | -2.627
-19.5 | -0.747 | 0.26928 | -0.052 | -2.773
-19 | -0.75 | 0.25446 | -0.053 | -2.949
-18.5 | -0.752 | 0.23998 | -0.053 | -3.133
-18 | -0.751 | 0.22546 | -0.054 | -3.332
-17.5 | -0.748 | 0.21213 | -0.054 | -3.526
-17 | -0.742 | 0.20015 | -0.055 | -3.709
-16.5 | -0.734 | 0.18863 | -0.055 | -3.892
-16 | -0.723 | 0.1764 | -0.056 | -4.099
-15.5 | -0.709 | 0.1674 | -0.057 | -4.236
-15 | -0.692 | 0.15693 | -0.058 | -4.411
-14.5 | -0.672 | 0.14745 | -0.058 | -4.555
-14 | -0.648 | 0.13867 | -0.059 | -4.675
-13.5 | -0.622 | 0.12969 | -0.06 | -4.798
-13 | -0.594 | 0.12192 | -0.06 | -4.871
-12.5 | -0.563 | 0.11485 | -0.061 | -4.902
-12 | -0.53 | 0.10769 | -0.062 | -4.919
-11.5 | -0.494 | 0.10144 | -0.063 | -4.872
-11 | -0.457 | 0.09527 | -0.065 | -4.794
-10.5 | -0.417 | 0.08955 | -0.066 | -4.66
-10 | -0.376 | 0.08414 | -0.067 | -4.468
-9.5 | -0.333 | 0.07917 | -0.068 | -4.207
-9 | -0.303 | 0.07456 | -0.07 | -4.069
-8.5 | -0.254 | 0.07031 | -0.072 | -3.609
-8 | -0.204 | 0.06631 | -0.074 | -3.077
-7.5 | -0.154 | 0.0626 | -0.076 | -2.464
-7 | -0.104 | 0.05903 | -0.08 | -1.769
-6.5 | -0.054 | 0.05558 | -0.084 | -0.978
-6 | -0.004 | 0.05193 | -0.089 | -0.078
-5.5 | 0.047 | 0.04706 | -0.099 | 1.004
-5 | 0.102 | 0.03959 | -0.113 | 2.566
-4.5 | 0.163 | 0.02976 | -0.129 | 5.492
-4 | 0.243 | 0.02173 | -0.147 | 11.177
-3.5 | 0.305 | 0.02155 | -0.148 | 14.145
-3 | 0.367 | 0.02153 | -0.148 | 17.03
-2.5 | 0.429 | 0.02157 | -0.149 | 19.864
-2 | 0.49 | 0.02167 | -0.149 | 22.634
-1.5 | 0.552 | 0.02181 | -0.15 | 25.322
-1 | 0.614 | 0.02202 | -0.15 | 27.885
-0.5 | 0.676 | 0.02225 | -0.15 | 30.369
0 | 0.723 | 0.02275 | -0.151 | 31.795
0.5 | 0.783 | 0.02307 | -0.151 | 33.95
1 | 0.843 | 0.02342 | -0.152 | 36.006
1.5 | 0.903 | 0.02383 | -0.152 | 37.889
2 | 0.963 | 0.02387 | -0.152 | 40.321
2.5 | 1.022 | 0.0245 | -0.153 | 41.718
3 | 1.081 | 0.02516 | -0.153 | 42.964
3.5 | 1.14 | 0.02592 | -0.153 | 43.99
4 | 1.199 | 0.02649 | -0.154 | 45.262
4.5 | 1.258 | 0.0274 | -0.154 | 45.903
5 | 1.316 | 0.02845 | -0.154 | 46.257
5.5 | 1.374 | 0.02954 | -0.155 | 46.515
6 | 1.432 | 0.03074 | -0.155 | 46.584
6.5 | 1.49 | 0.0321 | -0.155 | 46.414
7 | 1.547 | 0.03363 | -0.155 | 46.005
7.5 | 1.605 | 0.03548 | -0.155 | 45.236
8 | 1.663 | 0.03818 | -0.156 | 43.552
8.5 | 1.718 | 0.0414 | -0.156 | 41.493
9 | 1.77 | 0.04346 | -0.156 | 40.734
9.5 | 1.721 | 0.04567 | -0.155 | 37.68
10 | 1.75 | 0.04813 | -0.155 | 36.349
10.5 | 1.77 | 0.05114 | -0.154 | 34.616
11 | 1.764 | 0.05661 | -0.15 | 31.163
11.5 | 1.551 | 0.09776 | -0.088 | 15.867
12 | 1.563 | 0.10495 | -0.081 | 14.897
12.5 | 1.576 | 0.11221 | -0.078 | 14.04
13 | 1.585 | 0.11966 | -0.075 | 13.248
13.5 | 1.592 | 0.12778 | -0.073 | 12.459
14 | 1.593 | 0.13617 | -0.072 | 11.701

## 4. Re 50k Mach 0.10 (2)
BIGFOIL.COM POLAR EXPORT
NACA5514
NACA5514 |  |  |  | Cl Max: | 1.4328 | at alpha= | 13 | deg
XFOIL ncrit=9 |  |  |  | L/D Max: | 26.9219 | at alpha= | 11.5 | deg
Re: | 50000 |  |  | Cd Min: | 0.23336 | at alpha= | 18 | deg
Mach: | 0.1 |  |  | Cl=0 at alpha= | 0.57428 | deg
|  |  |  | @ Cl=0.1, Cd= | 0.048285
|  |  |  | @ Cl=0.4, Cd= | 0.059336
|  |  |  | @ Cl=0.6, Cd= | 0.070735
alpha (deg) | Cl | Cd | Cm | Cl/Cd
-10 | -0.3406 | 0.13648 | -0.0284 | -2.4956
-9.5 | -0.3943 | 0.13775 | -0.0262 | -2.8624
-9 | -0.3578 | 0.12842 | -0.0228 | -2.7862
-8.5 | -0.3769 | 0.12471 | -0.0199 | -3.0222
-8 | -0.4075 | 0.12319 | -0.0159 | -3.3079
-7.5 | -0.3917 | 0.11641 | -0.0124 | -3.3648
-7 | -0.4197 | 0.11292 | -0.0082 | -3.7168
-6.5 | -0.4649 | 0.1115 | -0.002 | -4.1695
-6 | -0.4654 | 0.10609 | 0.0025 | -4.3868
-5 | -0.4988 | 0.07139 | -0.0374 | -6.987
-4.5 | -0.4624 | 0.06127 | -0.0444 | -7.5469
-4 | -0.4152 | 0.05289 | -0.0512 | -7.8503
-3.5 | -0.3613 | 0.0472 | -0.0566 | -7.6547
-3 | -0.3159 | 0.04473 | -0.0576 | -7.0624
-2.5 | -0.2727 | 0.04339 | -0.0577 | -6.2849
-2 | -0.2247 | 0.04235 | -0.0588 | -5.3058
-1.5 | -0.1804 | 0.04212 | -0.0589 | -4.283
-1 | -0.1383 | 0.0423 | -0.0586 | -3.2695
-0.5 | -0.0951 | 0.04283 | -0.0585 | -2.2204
0 | -0.0516 | 0.04374 | -0.0584 | -1.1797
0.5 | -0.0067 | 0.04485 | -0.0586 | -0.14939
1 | 0.0384 | 0.04573 | -0.0579 | 0.83971
1.5 | 0.0674 | 0.04622 | -0.0582 | 1.4582
2 | 0.1236 | 0.04978 | -0.0629 | 2.4829
2.5 | 0.2025 | 0.05453 | -0.0715 | 3.7136
3 | 0.367 | 0.05739 | -0.0884 | 6.3948
3.5 | 0.4099 | 0.05992 | -0.089 | 6.8408
4 | 0.4688 | 0.06254 | -0.0913 | 7.496
4.5 | 0.5092 | 0.06517 | -0.0913 | 7.8134
5 | 0.5755 | 0.06777 | -0.0941 | 8.492
5.5 | 0.5986 | 0.07068 | -0.092 | 8.4692
6 | 0.6597 | 0.0731 | -0.0937 | 9.0246
6.5 | 0.6819 | 0.0764 | -0.0916 | 8.9254
7 | 0.7405 | 0.07846 | -0.0923 | 9.4379
7.5 | 0.7591 | 0.0822 | -0.0901 | 9.2348
8 | 0.8261 | 0.08317 | -0.0901 | 9.9327
8.5 | 0.8332 | 0.08777 | -0.0874 | 9.493
9 | 0.8779 | 0.0896 | -0.0856 | 9.798
9.5 | 0.9303 | 0.09011 | -0.0834 | 10.324
10 | 0.9447 | 0.09405 | -0.0806 | 10.0447
10.5 | 0.9732 | 0.09645 | -0.0776 | 10.0902
11 | 1.2758 | 0.05905 | -0.0685 | 21.6054
11.5 | 1.3854 | 0.05146 | -0.0657 | 26.9219
12 | 1.4046 | 0.0538 | -0.0602 | 26.1078
13 | 1.4328 | 0.06227 | -0.0514 | 23.0095
13.5 | 1.4274 | 0.0684 | -0.047 | 20.8684
14 | 1.4214 | 0.07516 | -0.0433 | 18.9117
14.5 | 1.3532 | 0.08725 | -0.0401 | 15.5095
15 | 1.2314 | 0.10989 | -0.0446 | 11.2058
17 | 0.947 | 0.21808 | -0.1087 | 4.3424
17.5 | 0.9745 | 0.22758 | -0.1101 | 4.282
18 | 0.9877 | 0.23336 | -0.113 | 4.2325

## 5. Re 50k Mach 0.25 (1)
BIGFOIL.COM POLAR EXPORT
NACA5514
NACA5514 |  |  |  | Cl Max: | 1.812 | at alpha= | 9 | deg
JavaFoil+Calcfoil stall+Eppler ext transition |  |  |  | L/D Max: | 45.951 | at alpha= | 5.5 | deg
Re: | 50000 |  |  | Cd Min: | 0.02184 | at alpha= | -3 | deg
Mach: | 0.25 |  |  | Cl=0 at alpha= | -5.9615 | deg
|  |  |  | @ Cl=0.1, Cd= | 0.043372
|  |  |  | @ Cl=0.4, Cd= | 0.021855
|  |  |  | @ Cl=0.6, Cd= | 0.022238
alpha (deg) | Cl | Cd | Cm | Cl/Cd
-20 | -0.456 | 0.40543 | -0.049 | -1.125
-19.5 | -0.492 | 0.37361 | -0.05 | -1.317
-19 | -0.524 | 0.33576 | -0.051 | -1.561
-18.5 | -0.553 | 0.30953 | -0.052 | -1.786
-18 | -0.578 | 0.28189 | -0.052 | -2.05
-17.5 | -0.599 | 0.26147 | -0.053 | -2.29
-17 | -0.615 | 0.24056 | -0.054 | -2.558
-16.5 | -0.627 | 0.2234 | -0.055 | -2.809
-16 | -0.635 | 0.20697 | -0.056 | -3.068
-15.5 | -0.638 | 0.18982 | -0.056 | -3.36
-15 | -0.636 | 0.17646 | -0.057 | -3.603
-14.5 | -0.628 | 0.16445 | -0.058 | -3.816
-14 | -0.615 | 0.15187 | -0.059 | -4.05
-13.5 | -0.598 | 0.14125 | -0.06 | -4.235
-13 | -0.577 | 0.13163 | -0.061 | -4.386
-12.5 | -0.553 | 0.12272 | -0.062 | -4.503
-12 | -0.524 | 0.11454 | -0.063 | -4.577
-11.5 | -0.493 | 0.10688 | -0.064 | -4.609
-11 | -0.458 | 0.09962 | -0.065 | -4.597
-10.5 | -0.42 | 0.09335 | -0.066 | -4.504
-10 | -0.38 | 0.08727 | -0.068 | -4.358
-9.5 | -0.338 | 0.09802 | -0.067 | -3.445
-9 | -0.312 | 0.07685 | -0.071 | -4.055
-8.5 | -0.261 | 0.07214 | -0.073 | -3.612
-8 | -0.21 | 0.06794 | -0.075 | -3.084
-7.5 | -0.158 | 0.06396 | -0.077 | -2.476
-7 | -0.107 | 0.06027 | -0.08 | -1.778
-6.5 | -0.056 | 0.05681 | -0.084 | -0.982
-6 | -0.004 | 0.05327 | -0.089 | -0.078
-5.5 | 0.048 | 0.04912 | -0.097 | 0.982
-5 | 0.103 | 0.04304 | -0.109 | 2.388
-4.5 | 0.163 | 0.03451 | -0.124 | 4.721
-4 | 0.247 | 0.02338 | -0.15 | 10.551
-3.5 | 0.313 | 0.02185 | -0.152 | 14.331
-3 | 0.377 | 0.02184 | -0.152 | 17.256
-2.5 | 0.44 | 0.02188 | -0.153 | 20.128
-2 | 0.504 | 0.02198 | -0.153 | 22.931
-1.5 | 0.567 | 0.02213 | -0.154 | 25.639
-1 | 0.631 | 0.02234 | -0.154 | 28.241
-0.5 | 0.694 | 0.02272 | -0.154 | 30.561
0 | 0.743 | 0.02318 | -0.155 | 32.041
0.5 | 0.804 | 0.02354 | -0.155 | 34.154
1 | 0.866 | 0.02396 | -0.156 | 36.122
1.5 | 0.927 | 0.0244 | -0.156 | 37.986
2 | 0.988 | 0.02488 | -0.156 | 39.714
2.5 | 1.049 | 0.02515 | -0.157 | 41.698
3 | 1.11 | 0.02588 | -0.157 | 42.872
3.5 | 1.17 | 0.02671 | -0.157 | 43.801
4 | 1.23 | 0.02737 | -0.158 | 44.954
4.5 | 1.29 | 0.02837 | -0.158 | 45.478
5 | 1.35 | 0.02947 | -0.158 | 45.816
5.5 | 1.41 | 0.03068 | -0.158 | 45.951
6 | 1.469 | 0.03203 | -0.159 | 45.858
6.5 | 1.528 | 0.03366 | -0.159 | 45.397
7 | 1.587 | 0.03546 | -0.159 | 44.755
7.5 | 1.646 | 0.03774 | -0.159 | 43.618
8 | 1.705 | 0.04184 | -0.16 | 40.741
8.5 | 1.759 | 0.04408 | -0.159 | 39.907
9 | 1.812 | 0.04644 | -0.159 | 39.019
9.5 | 1.739 | 0.04914 | -0.159 | 35.387
10 | 1.759 | 0.05227 | -0.157 | 33.646
10.5 | 1.735 | 0.05953 | -0.152 | 29.151
11 | 1.534 | 0.09668 | -0.088 | 15.87
11.5 | 1.543 | 0.10415 | -0.082 | 14.812
12 | 1.548 | 0.11186 | -0.078 | 13.84
12.5 | 1.549 | 0.12037 | -0.075 | 12.872
13 | 1.546 | 0.12917 | -0.073 | 11.966
13.5 | 1.537 | 0.13862 | -0.071 | 11.085
14 | 1.519 | 0.14962 | -0.07 | 10.15

## 6. Re 50k Mach 0.25 (2)
BIGFOIL.COM POLAR EXPORT
NACA5514
NACA5514 |  |  |  | Cl Max: | 1.3456 | at alpha= | 13.5 | deg
XFOIL ncrit=9 |  |  |  | L/D Max: | 21.5776 | at alpha= | 11.5 | deg
Re: | 50000 |  |  | Cd Min: | 0.2434 | at alpha= | 18.5 | deg
Mach: | 0.25 |  |  | Cl=0 at alpha= | 0.74249 | deg
|  |  |  | @ Cl=0.1, Cd= | 0.049738
|  |  |  | @ Cl=0.4, Cd= | 0.060158
|  |  |  | @ Cl=0.6, Cd= | 0.072136
alpha (deg) | Cl | Cd | Cm | Cl/Cd
-9.5 | -0.3595 | 0.13704 | -0.0264 | -2.6233
-9 | -0.3539 | 0.13188 | -0.0231 | -2.6835
-8.5 | -0.3624 | 0.12731 | -0.0202 | -2.8466
-7.5 | -0.384 | 0.11964 | -0.0131 | -3.2096
-7 | -0.3995 | 0.11534 | -0.0094 | -3.4637
-6.5 | -0.4594 | 0.11527 | -0.003 | -3.9854
-6 | -0.459 | 0.10972 | 0.0015 | -4.1834
-5.5 | -0.4657 | 0.10467 | 0.0061 | -4.4492
-4.5 | -0.4908 | 0.07186 | -0.0333 | -6.8299
-4 | -0.4438 | 0.05916 | -0.0468 | -7.5017
-3.5 | -0.402 | 0.054 | -0.0495 | -7.4444
-3 | -0.3494 | 0.04882 | -0.0544 | -7.1569
-2.5 | -0.3002 | 0.04615 | -0.0565 | -6.5049
-2 | -0.248 | 0.04432 | -0.0588 | -5.5957
-1.5 | -0.2037 | 0.04384 | -0.0587 | -4.6464
-1 | -0.1566 | 0.04378 | -0.0593 | -3.577
-0.5 | -0.1129 | 0.04418 | -0.0591 | -2.5555
0 | -0.0684 | 0.045 | -0.0591 | -1.52
0.5 | -0.0226 | 0.04618 | -0.0594 | -0.48939
1 | 0.024 | 0.0475 | -0.0596 | 0.50526
1.5 | 0.0472 | 0.04692 | -0.0558 | 1.006
2 | 0.1497 | 0.05239 | -0.0698 | 2.8574
2.5 | 0.3082 | 0.05583 | -0.0869 | 5.5203
3 | 0.3806 | 0.05867 | -0.0913 | 6.4871
3.5 | 0.4132 | 0.06117 | -0.0903 | 6.7549
4 | 0.4829 | 0.06385 | -0.0936 | 7.563
4.5 | 0.5113 | 0.06667 | -0.0921 | 7.6691
5 | 0.5627 | 0.06945 | -0.0931 | 8.1022
5.5 | 0.6038 | 0.07241 | -0.0928 | 8.3386
6 | 0.642 | 0.07553 | -0.0923 | 8.4999
6.5 | 0.6909 | 0.0783 | -0.0924 | 8.8238
7 | 0.7203 | 0.08174 | -0.091 | 8.8121
7.5 | 0.7646 | 0.08454 | -0.0902 | 9.0442
8 | 0.7989 | 0.08771 | -0.0888 | 9.1084
8.5 | 0.8241 | 0.09144 | -0.0868 | 9.0125
9.5 | 0.8995 | 0.09662 | -0.0827 | 9.3097
10 | 0.9175 | 0.10072 | -0.0803 | 9.1094
10.5 | 0.9465 | 0.10363 | -0.0775 | 9.1335
11 | 0.9838 | 0.10497 | -0.074 | 9.3722
11.5 | 1.324 | 0.06136 | -0.0577 | 21.5776
12 | 1.3266 | 0.06551 | -0.0523 | 20.2503
12.5 | 1.3352 | 0.07006 | -0.048 | 19.058
13 | 1.0552 | 0.12028 | -0.0634 | 8.7729
13.5 | 1.3456 | 0.08192 | -0.0415 | 16.4258
14.5 | 0.9721 | 0.16454 | -0.0801 | 5.908
15 | 0.9615 | 0.17717 | -0.0861 | 5.427
15.5 | 0.9586 | 0.19048 | -0.0927 | 5.0325
17 | 0.9582 | 0.22267 | -0.1125 | 4.3032
17.5 | 0.9845 | 0.2322 | -0.1143 | 4.2399
18 | 1.0025 | 0.23902 | -0.117 | 4.1942
18.5 | 1.0059 | 0.2434 | -0.1221 | 4.1327

## 7. Re 50k Mach 0.50 (1)
BIGFOIL.COM POLAR EXPORT
NACA5514
NACA5514 |  |  |  | Cl Max: | 1.869 | at alpha= | 8 | deg
JavaFoil+Calcfoil stall+Eppler ext transition |  |  |  | L/D Max: | 42.676 | at alpha= | 4.5 | deg
Re: | 50000 |  |  | Cd Min: | 0.02333 | at alpha= | -2.5 | deg
Mach: | 0.5 |  |  | Cl=0 at alpha= | -5.9569 | deg
|  |  |  | @ Cl=0.1, Cd= | 0.051982
|  |  |  | @ Cl=0.4, Cd= | 0.026003
|  |  |  | @ Cl=0.6, Cd= | 0.02358
alpha (deg) | Cl | Cd | Cm | Cl/Cd
-20 | -0.798 | 0.47362 | -0.086 | -1.684
-19.5 | -0.77 | 0.46797 | -0.086 | -1.645
-19 | -0.742 | 0.46282 | -0.087 | -1.604
-18.5 | -0.713 | 0.44039 | -0.085 | -1.619
-18 | -0.685 | 0.43482 | -0.085 | -1.576
-17.5 | -0.656 | 0.42304 | -0.084 | -1.551
-17 | -0.628 | 0.41183 | -0.084 | -1.525
-16.5 | -0.6 | 0.40771 | -0.084 | -1.472
-16 | -0.571 | 0.392 | -0.082 | -1.457
-15.5 | -0.543 | 0.38756 | -0.083 | -1.401
-15 | -0.514 | 0.36343 | -0.081 | -1.415
-14.5 | -0.486 | 0.35976 | -0.081 | -1.351
-14 | -0.457 | 0.34138 | -0.079 | -1.339
-13.5 | -0.429 | 0.32973 | -0.079 | -1.301
-13 | -0.4 | 0.31563 | -0.077 | -1.268
-12.5 | -0.372 | 0.30047 | -0.077 | -1.238
-12 | -0.343 | 0.28386 | -0.075 | -1.21
-11.5 | -0.315 | 0.27842 | -0.073 | -1.131
-11 | -0.286 | 0.26786 | -0.072 | -1.069
-10.5 | -0.258 | 0.23776 | -0.069 | -1.085
-10 | -0.229 | 0.21391 | -0.066 | -1.072
-9.5 | -0.3 | 0.11581 | -0.067 | -2.587
-9 | -0.347 | 0.09751 | -0.07 | -3.562
-8.5 | -0.291 | 0.08672 | -0.073 | -3.35
-8 | -0.234 | 0.07888 | -0.076 | -2.961
-7.5 | -0.176 | 0.07227 | -0.079 | -2.442
-7 | -0.119 | 0.06694 | -0.082 | -1.783
-6.5 | -0.062 | 0.06245 | -0.086 | -0.994
-6 | -0.005 | 0.0585 | -0.09 | -0.078
-5.5 | 0.053 | 0.05489 | -0.095 | 0.969
-5 | 0.112 | 0.05124 | -0.103 | 2.18
-4.5 | 0.172 | 0.04671 | -0.114 | 3.687
-4 | 0.237 | 0.04039 | -0.128 | 5.88
-3.5 | 0.31 | 0.03356 | -0.142 | 9.227
-3 | 0.416 | 0.02466 | -0.167 | 16.875
-2.5 | 0.492 | 0.02333 | -0.17 | 21.107
-2 | 0.563 | 0.02346 | -0.171 | 24.018
-1.5 | 0.634 | 0.02369 | -0.171 | 26.775
-1 | 0.705 | 0.024 | -0.171 | 29.389
-0.5 | 0.776 | 0.02439 | -0.172 | 31.831
0 | 0.827 | 0.02526 | -0.172 | 32.725
0.5 | 0.895 | 0.02581 | -0.173 | 34.669
1 | 0.963 | 0.02645 | -0.173 | 36.408
1.5 | 1.031 | 0.02716 | -0.173 | 37.955
2 | 1.099 | 0.02795 | -0.174 | 39.309
2.5 | 1.166 | 0.02883 | -0.174 | 40.436
3 | 1.233 | 0.02957 | -0.174 | 41.692
3.5 | 1.3 | 0.03083 | -0.175 | 42.162
4 | 1.366 | 0.0322 | -0.175 | 42.423
4.5 | 1.432 | 0.03356 | -0.175 | 42.676
5 | 1.498 | 0.0353 | -0.175 | 42.428
5.5 | 1.563 | 0.0374 | -0.176 | 41.803
6 | 1.628 | 0.03985 | -0.176 | 40.868
6.5 | 1.694 | 0.04302 | -0.176 | 39.372
7 | 1.758 | 0.04887 | -0.176 | 35.981
7.5 | 1.816 | 0.05271 | -0.176 | 34.46
8 | 1.869 | 0.05704 | -0.174 | 32.766
8.5 | 1.653 | 0.08466 | -0.105 | 19.528
9 | 1.694 | 0.09516 | -0.086 | 17.797
9.5 | 1.34 | 0.11067 | -0.076 | 12.107
10 | 0.891 | 0.18524 | -0.064 | 4.81
10.5 | 0.919 | 0.23596 | -0.074 | 3.895
11 | 0.947 | 0.27445 | -0.078 | 3.449
11.5 | 0.974 | 0.28784 | -0.082 | 3.385
12 | 1.002 | 0.3104 | -0.086 | 3.229
12.5 | 1.03 | 0.33956 | -0.09 | 3.034
13 | 1.058 | 0.36319 | -0.094 | 2.913

## 8. Re 50k Mach 0.50 (2)
BIGFOIL.COM POLAR EXPORT
NACA5514
NACA5514 |  |  |  | Cl Max: | 1.1614 | at alpha= | 20 | deg
XFOIL ncrit=9 |  |  |  | L/D Max: | 7.7024 | at alpha= | 7 | deg
Re: | 50000 |  |  | Cd Min: | 0.30167 | at alpha= | 20 | deg
Mach: | 0.5 |  |  | Cl=0 at alpha= | 0.17329 | deg
|  |  |  | @ Cl=0.1, Cd= | 0.055701
|  |  |  | @ Cl=0.4, Cd= | 0.065593
|  |  |  | @ Cl=0.6, Cd= | 0.081129
alpha (deg) | Cl | Cd | Cm | Cl/Cd
-9 | -0.3636 | 0.14895 | -0.0243 | -2.4411
-8.5 | -0.3388 | 0.14008 | -0.0212 | -2.4186
-8 | -0.3495 | 0.13601 | -0.0184 | -2.5697
-7.5 | -0.3814 | 0.13509 | -0.0148 | -2.8233
-7 | -0.3617 | 0.12734 | -0.0119 | -2.8404
-6.5 | -0.3724 | 0.12309 | -0.0083 | -3.0254
-6 | -0.3952 | 0.11975 | -0.0042 | -3.3002
-5.5 | -0.4378 | 0.11835 | 0.0016 | -3.6992
-5 | -0.4326 | 0.1122 | 0.0054 | -3.8556
-4 | -0.5061 | 0.09202 | -0.0125 | -5.4999
-3.5 | -0.4958 | 0.08384 | -0.0162 | -5.9136
-3 | -0.4723 | 0.07448 | -0.0257 | -6.3413
-2.5 | -0.4272 | 0.06511 | -0.0379 | -6.5612
-2 | -0.3736 | 0.05869 | -0.0461 | -6.3657
-1.5 | -0.3145 | 0.0543 | -0.0525 | -5.7919
-1 | -0.2525 | 0.05161 | -0.0576 | -4.8925
-0.5 | -0.1991 | 0.05086 | -0.059 | -3.9147
0 | -0.0314 | 0.05367 | -0.0791 | -0.58506
0.5 | 0.0592 | 0.055 | -0.0848 | 1.0764
1 | 0.1209 | 0.05606 | -0.086 | 2.1566
1.5 | 0.1831 | 0.05709 | -0.0867 | 3.2072
2 | 0.2387 | 0.05744 | -0.0873 | 4.1556
2.5 | 0.3063 | 0.06048 | -0.0918 | 5.0645
3 | 0.3596 | 0.06352 | -0.0933 | 5.6612
3.5 | 0.4208 | 0.06666 | -0.0951 | 6.3126
4 | 0.4586 | 0.06984 | -0.0943 | 6.5664
4.5 | 0.5185 | 0.07318 | -0.0958 | 7.0853
5 | 0.5505 | 0.07668 | -0.0943 | 7.1792
5.5 | 0.591 | 0.08039 | -0.0939 | 7.3517
6 | 0.6362 | 0.0841 | -0.0935 | 7.5648
6.5 | 0.6637 | 0.08824 | -0.0921 | 7.5215
7 | 0.7097 | 0.09214 | -0.0916 | 7.7024
7.5 | 0.7314 | 0.09673 | -0.0899 | 7.5613
8 | 0.7667 | 0.1011 | -0.0887 | 7.5836
8.5 | 0.804 | 0.10528 | -0.0874 | 7.6368
9 | 0.8136 | 0.11103 | -0.0859 | 7.3277
9.5 | 0.8484 | 0.11545 | -0.0844 | 7.3486
10 | 0.8686 | 0.12092 | -0.0832 | 7.1833
10.5 | 0.8772 | 0.12745 | -0.0827 | 6.8827
11 | 0.9083 | 0.13245 | -0.0812 | 6.8577
11.5 | 0.9056 | 0.14079 | -0.0827 | 6.4323
12 | 0.9379 | 0.14604 | -0.0815 | 6.4222
12.5 | 0.9382 | 0.15521 | -0.0842 | 6.0447
13 | 0.9462 | 0.16397 | -0.0868 | 5.7706
13.5 | 0.9606 | 0.17252 | -0.0892 | 5.5681
14 | 0.9539 | 0.18327 | -0.0954 | 5.2049
14.5 | 0.9781 | 0.1923 | -0.0977 | 5.0863
15 | 0.9836 | 0.20325 | -0.1039 | 4.8394
16 | 0.9965 | 0.23136 | -0.121 | 4.3071
16.5 | 1.0145 | 0.23861 | -0.1247 | 4.2517
17 | 1.0257 | 0.24552 | -0.13 | 4.1777
17.5 | 1.0597 | 0.25844 | -0.1322 | 4.1004
18 | 1.0686 | 0.26222 | -0.138 | 4.0752
18.5 | 1.0883 | 0.2708 | -0.1426 | 4.0188
19.5 | 1.129 | 0.28672 | -0.1519 | 3.9376
20 | 1.1614 | 0.30167 | -0.1542 | 3.8499

## 9. Re 100k Mach 0.00 (1)
BIGFOIL.COM POLAR EXPORT
NACA5514
NACA5514 |  |  |  | Cl Max: | 1.846 | at alpha= | 12.5 | deg
JavaFoil+Calcfoil stall+Eppler ext transition |  |  |  | L/D Max: | 60.597 | at alpha= | 5.5 | deg
Re: | 100000 |  |  | Cd Min: | 0.01727 | at alpha= | -2.5 | deg
Mach: | 0 |  |  | Cl=0 at alpha= | -5.9672 | deg
|  |  |  | @ Cl=0.1, Cd= | 0.018183
|  |  |  | @ Cl=0.4, Cd= | 0.017274
|  |  |  | @ Cl=0.6, Cd= | 0.017459
alpha (deg) | Cl | Cd | Cm | Cl/Cd
-20 | -0.773 | 0.23623 | -0.054 | -3.27
-19.5 | -0.775 | 0.22377 | -0.054 | -3.464
-19 | -0.776 | 0.21341 | -0.055 | -3.635
-18.5 | -0.774 | 0.20211 | -0.055 | -3.832
-18 | -0.771 | 0.19141 | -0.056 | -4.028
-17.5 | -0.765 | 0.18046 | -0.056 | -4.241
-17 | -0.757 | 0.17189 | -0.057 | -4.405
-16.5 | -0.747 | 0.16207 | -0.058 | -4.607
-16 | -0.733 | 0.1528 | -0.058 | -4.8
-15.5 | -0.718 | 0.14502 | -0.059 | -4.948
-15 | -0.699 | 0.13646 | -0.06 | -5.123
-14.5 | -0.677 | 0.12905 | -0.06 | -5.245
-14 | -0.652 | 0.12155 | -0.061 | -5.367
-13.5 | -0.625 | 0.11439 | -0.062 | -5.466
-13 | -0.596 | 0.10785 | -0.063 | -5.526
-12.5 | -0.564 | 0.10173 | -0.064 | -5.547
-12 | -0.53 | 0.09576 | -0.065 | -5.54
-11.5 | -0.495 | 0.09014 | -0.066 | -5.486
-11 | -0.457 | 0.08498 | -0.068 | -5.375
-10.5 | -0.417 | 0.0799 | -0.07 | -5.221
-10 | -0.376 | 0.07524 | -0.072 | -4.995
-9.5 | -0.333 | 0.07082 | -0.073 | -4.701
-9 | -0.303 | 0.06653 | -0.076 | -4.554
-8.5 | -0.254 | 0.06238 | -0.079 | -4.068
-8 | -0.205 | 0.05817 | -0.084 | -3.517
-7.5 | -0.155 | 0.05353 | -0.09 | -2.905
-7 | -0.107 | 0.04654 | -0.101 | -2.297
-6.5 | -0.057 | 0.03662 | -0.115 | -1.57
-6 | -0.004 | 0.02589 | -0.13 | -0.173
-5.5 | 0.057 | 0.01893 | -0.146 | 2.989
-5 | 0.118 | 0.01787 | -0.147 | 6.625
-4.5 | 0.18 | 0.01769 | -0.147 | 10.175
-4 | 0.242 | 0.01741 | -0.148 | 13.877
-3.5 | 0.303 | 0.01733 | -0.148 | 17.494
-3 | 0.365 | 0.01728 | -0.149 | 21.116
-2.5 | 0.426 | 0.01727 | -0.149 | 24.695
-2 | 0.488 | 0.01729 | -0.15 | 28.217
-1.5 | 0.549 | 0.01736 | -0.15 | 31.655
-1 | 0.611 | 0.01748 | -0.151 | 34.942
-0.5 | 0.672 | 0.01763 | -0.151 | 38.137
0 | 0.727 | 0.01771 | -0.152 | 41.024
0.5 | 0.787 | 0.01795 | -0.152 | 43.853
1 | 0.847 | 0.01825 | -0.153 | 46.429
1.5 | 0.908 | 0.01853 | -0.153 | 48.978
2 | 0.968 | 0.01832 | -0.153 | 52.82
2.5 | 1.027 | 0.01881 | -0.154 | 54.614
3 | 1.087 | 0.01934 | -0.154 | 56.208
3.5 | 1.147 | 0.01994 | -0.154 | 57.506
4 | 1.206 | 0.02046 | -0.155 | 58.926
4.5 | 1.265 | 0.02113 | -0.155 | 59.846
5 | 1.324 | 0.02198 | -0.155 | 60.208
5.5 | 1.382 | 0.02281 | -0.156 | 60.597
6 | 1.44 | 0.02387 | -0.156 | 60.339
6.5 | 1.498 | 0.025 | -0.156 | 59.918
7 | 1.555 | 0.02634 | -0.156 | 59.059
7.5 | 1.612 | 0.02799 | -0.156 | 57.593
8 | 1.668 | 0.03057 | -0.156 | 54.565
8.5 | 1.72 | 0.03465 | -0.156 | 49.651
9 | 1.774 | 0.03644 | -0.156 | 48.68
9.5 | 1.729 | 0.03823 | -0.156 | 45.227
10 | 1.762 | 0.04018 | -0.156 | 43.852
10.5 | 1.79 | 0.04226 | -0.155 | 42.355
11 | 1.813 | 0.04452 | -0.155 | 40.733
11.5 | 1.832 | 0.04708 | -0.154 | 38.907
12 | 1.844 | 0.05007 | -0.154 | 36.827
12.5 | 1.846 | 0.05403 | -0.152 | 34.164
13 | 1.82 | 0.06188 | -0.148 | 29.407
13.5 | 1.623 | 0.10929 | -0.099 | 14.851
14 | 1.612 | 0.11948 | -0.087 | 13.491
14.5 | 1.608 | 0.12752 | -0.082 | 12.612
15 | 1.603 | 0.13547 | -0.079 | 11.836
15.5 | 1.596 | 0.14375 | -0.077 | 11.105
16 | 1.586 | 0.15256 | -0.075 | 10.396
16.5 | 1.573 | 0.16172 | -0.074 | 9.728
17 | 1.558 | 0.1711 | -0.072 | 9.103
17.5 | 1.539 | 0.18042 | -0.071 | 8.532

## 10. Re 100k Mach 0.00 (2)
BIGFOIL.COM POLAR EXPORT
NACA5514
NACA5514 |  |  |  | Cl Max: | 1.5093 | at alpha= | 16 | deg
XFOIL ncrit=9 |  |  |  | L/D Max: | 54.3787 | at alpha= | 8.5 | deg
Re: | 100000 |  |  | Cd Min: | 0.24835 | at alpha= | 20 | deg
Mach: | 0 |  |  | Cl=0 at alpha= | -2.5799 | deg
|  |  |  | @ Cl=0.1, Cd= | 0.032678
|  |  |  | @ Cl=0.4, Cd= | 0.03213
|  |  |  | @ Cl=0.6, Cd= | 0.032395
alpha (deg) | Cl | Cd | Cm | Cl/Cd
-12 | -0.3479 | 0.1468 | -0.0371 | -2.3699
-11.5 | -0.37 | 0.14418 | -0.0368 | -2.5662
-11 | -0.3832 | 0.13864 | -0.0356 | -2.764
-10.5 | -0.368 | 0.13355 | -0.0318 | -2.7555
-10 | -0.3886 | 0.13018 | -0.0306 | -2.9851
-9.5 | -0.4335 | 0.12593 | -0.0308 | -3.4424
-9 | -0.401 | 0.12067 | -0.0252 | -3.3231
-8.5 | -0.4483 | 0.11794 | -0.0245 | -3.8011
-8 | -0.5313 | 0.11471 | -0.024 | -4.6317
-7.5 | -0.4635 | 0.1077 | -0.0172 | -4.3036
-7 | -0.5467 | 0.06945 | -0.0567 | -7.8719
-6.5 | -0.509 | 0.04894 | -0.0743 | -10.4005
-6 | -0.4501 | 0.04285 | -0.0801 | -10.5041
-5.5 | -0.3811 | 0.03823 | -0.0858 | -9.9686
-5 | -0.3143 | 0.03655 | -0.0894 | -8.5992
-4.5 | -0.2453 | 0.03503 | -0.093 | -7.0026
-4 | -0.1805 | 0.03385 | -0.0957 | -5.3323
-3.5 | -0.1132 | 0.03333 | -0.0987 | -3.3963
-3 | -0.0526 | 0.03291 | -0.1004 | -1.5983
-2.5 | 0.01 | 0.03265 | -0.1022 | 0.30628
-2 | 0.0676 | 0.03265 | -0.1032 | 2.0704
-1.5 | 0.1255 | 0.0327 | -0.1042 | 3.8379
-1 | 0.1838 | 0.03283 | -0.1051 | 5.5985
-0.5 | 0.2519 | 0.03262 | -0.1072 | 7.7223
0 | 0.3135 | 0.03237 | -0.108 | 9.6849
0.5 | 0.3607 | 0.03229 | -0.1064 | 11.1706
1 | 0.4223 | 0.03204 | -0.1073 | 13.1804
2 | 0.5638 | 0.03212 | -0.1121 | 17.5529
2.5 | 0.6165 | 0.03252 | -0.1115 | 18.9576
3 | 0.6684 | 0.03295 | -0.1108 | 20.2853
4 | 0.8112 | 0.03122 | -0.1133 | 25.9833
4.5 | 0.8736 | 0.03067 | -0.1134 | 28.4839
6 | 1.0795 | 0.02776 | -0.1154 | 38.8869
6.5 | 1.1595 | 0.02628 | -0.1177 | 44.121
7 | 1.2439 | 0.02471 | -0.1207 | 50.3399
7.5 | 1.2821 | 0.02483 | -0.1166 | 51.6351
8 | 1.3265 | 0.02478 | -0.1135 | 53.5311
8.5 | 1.3611 | 0.02503 | -0.1089 | 54.3787
9 | 1.3833 | 0.02569 | -0.1024 | 53.8459
9.5 | 1.3979 | 0.02676 | -0.0951 | 52.2384
10 | 1.408 | 0.02826 | -0.0878 | 49.8231
10.5 | 1.4064 | 0.03057 | -0.0796 | 46.0059
11 | 1.4028 | 0.03352 | -0.0722 | 41.8496
11.5 | 1.3953 | 0.03724 | -0.0653 | 37.4678
12 | 1.3889 | 0.04148 | -0.0594 | 33.4836
12.5 | 1.3877 | 0.04582 | -0.0546 | 30.2859
13 | 1.3928 | 0.04998 | -0.0508 | 27.8671
13.5 | 1.4074 | 0.05379 | -0.0476 | 26.1647
14 | 1.425 | 0.05756 | -0.0449 | 24.7568
14.5 | 1.4491 | 0.06112 | -0.0426 | 23.7091
15 | 1.4626 | 0.06534 | -0.0402 | 22.3845
15.5 | 1.4754 | 0.07024 | -0.038 | 21.0051
16 | 1.5093 | 0.07408 | -0.0367 | 20.3739
16.5 | 1.4825 | 0.08174 | -0.0343 | 18.1368
17 | 1.4649 | 0.08947 | -0.0333 | 16.3731
17.5 | 1.4597 | 0.09636 | -0.033 | 15.1484
18 | 1.4346 | 0.10629 | -0.0341 | 13.497
18.5 | 1.3737 | 0.12124 | -0.0395 | 11.3304
19 | 1.3034 | 0.1407 | -0.0498 | 9.2637
19.5 | 1.0308 | 0.24071 | -0.1165 | 4.2823
20 | 1.0708 | 0.24835 | -0.1138 | 4.3117

## 11. Re 100k Mach 0.10 (1)
BIGFOIL.COM POLAR EXPORT
NACA5514
NACA5514 |  |  |  | Cl Max: | 1.84 | at alpha= | 12 | deg
JavaFoil+Calcfoil stall+Eppler ext transition |  |  |  | L/D Max: | 60.275 | at alpha= | 5.5 | deg
Re: | 100000 |  |  | Cd Min: | 0.01731 | at alpha= | -2.5 | deg
Mach: | 0.1 |  |  | Cl=0 at alpha= | -5.9672 | deg
|  |  |  | @ Cl=0.1, Cd= | 0.018322
|  |  |  | @ Cl=0.4, Cd= | 0.017315
|  |  |  | @ Cl=0.6, Cd= | 0.017501
alpha (deg) | Cl | Cd | Cm | Cl/Cd
-20 | -0.741 | 0.24444 | -0.053 | -3.033
-19.5 | -0.747 | 0.23032 | -0.053 | -3.243
-19 | -0.751 | 0.21949 | -0.054 | -3.42
-18.5 | -0.752 | 0.20567 | -0.055 | -3.657
-18 | -0.752 | 0.19613 | -0.056 | -3.832
-17.5 | -0.748 | 0.1853 | -0.056 | -4.039
-17 | -0.743 | 0.17405 | -0.057 | -4.268
-16.5 | -0.734 | 0.16433 | -0.057 | -4.469
-16 | -0.723 | 0.15518 | -0.058 | -4.662
-15.5 | -0.71 | 0.14723 | -0.059 | -4.819
-15 | -0.693 | 0.13859 | -0.06 | -4.998
-14.5 | -0.672 | 0.13063 | -0.06 | -5.145
-14 | -0.649 | 0.12317 | -0.061 | -5.267
-13.5 | -0.623 | 0.11597 | -0.062 | -5.371
-13 | -0.594 | 0.10906 | -0.063 | -5.45
-12.5 | -0.563 | 0.10273 | -0.064 | -5.485
-12 | -0.53 | 0.09647 | -0.066 | -5.497
-11.5 | -0.495 | 0.09084 | -0.067 | -5.447
-11 | -0.457 | 0.08544 | -0.068 | -5.353
-10.5 | -0.418 | 0.08041 | -0.07 | -5.199
-10 | -0.377 | 0.07562 | -0.072 | -4.982
-9.5 | -0.334 | 0.07115 | -0.073 | -4.693
-9 | -0.304 | 0.06685 | -0.076 | -4.554
-8.5 | -0.255 | 0.0627 | -0.079 | -4.066
-8 | -0.205 | 0.05852 | -0.084 | -3.511
-7.5 | -0.156 | 0.05399 | -0.09 | -2.891
-7 | -0.107 | 0.04747 | -0.1 | -2.256
-6.5 | -0.057 | 0.03785 | -0.114 | -1.519
-6 | -0.004 | 0.02725 | -0.129 | -0.164
-5.5 | 0.057 | 0.01923 | -0.146 | 2.953
-5 | 0.119 | 0.01792 | -0.148 | 6.639
-4.5 | 0.181 | 0.01774 | -0.148 | 10.202
-4 | 0.243 | 0.01745 | -0.149 | 13.914
-3.5 | 0.305 | 0.01737 | -0.149 | 17.543
-3 | 0.367 | 0.01732 | -0.15 | 21.172
-2.5 | 0.429 | 0.01731 | -0.15 | 24.76
-2 | 0.49 | 0.01734 | -0.151 | 28.288
-1.5 | 0.552 | 0.0174 | -0.151 | 31.731
-1 | 0.614 | 0.01753 | -0.152 | 35.019
-0.5 | 0.676 | 0.01768 | -0.152 | 38.22
0 | 0.73 | 0.01777 | -0.152 | 41.088
0.5 | 0.791 | 0.01801 | -0.153 | 43.907
1 | 0.852 | 0.01832 | -0.153 | 46.484
1.5 | 0.912 | 0.01861 | -0.154 | 49.01
2 | 0.972 | 0.01839 | -0.154 | 52.858
2.5 | 1.032 | 0.0189 | -0.154 | 54.634
3 | 1.092 | 0.01944 | -0.155 | 56.196
3.5 | 1.152 | 0.02004 | -0.155 | 57.475
4 | 1.212 | 0.02053 | -0.155 | 59.006
4.5 | 1.271 | 0.02126 | -0.156 | 59.77
5 | 1.33 | 0.02213 | -0.156 | 60.1
5.5 | 1.389 | 0.02304 | -0.156 | 60.275
6 | 1.447 | 0.02406 | -0.157 | 60.155
6.5 | 1.505 | 0.02522 | -0.157 | 59.67
7 | 1.563 | 0.02659 | -0.157 | 58.761
7.5 | 1.62 | 0.02832 | -0.157 | 57.193
8 | 1.675 | 0.03126 | -0.157 | 53.59
8.5 | 1.728 | 0.03503 | -0.157 | 49.325
9 | 1.782 | 0.03687 | -0.157 | 48.331
9.5 | 1.734 | 0.03873 | -0.157 | 44.754
10 | 1.765 | 0.04069 | -0.156 | 43.391
10.5 | 1.793 | 0.04286 | -0.156 | 41.825
11 | 1.815 | 0.04523 | -0.156 | 40.116
11.5 | 1.831 | 0.04791 | -0.155 | 38.214
12 | 1.84 | 0.05112 | -0.154 | 35.996
12.5 | 1.836 | 0.0558 | -0.152 | 32.893
13 | 1.767 | 0.07092 | -0.142 | 24.911
13.5 | 1.608 | 0.1126 | -0.093 | 14.28
14 | 1.602 | 0.12118 | -0.085 | 13.218
14.5 | 1.596 | 0.12948 | -0.08 | 12.329
15 | 1.589 | 0.13765 | -0.078 | 11.545
15.5 | 1.579 | 0.14599 | -0.076 | 10.815
16 | 1.565 | 0.15495 | -0.074 | 10.102
16.5 | 1.549 | 0.16449 | -0.073 | 9.418
17 | 1.529 | 0.1743 | -0.071 | 8.774

## 12. Re 100k Mach 0.10 (2)
BIGFOIL.COM POLAR EXPORT
NACA5514
NACA5514 |  |  |  | Cl Max: | 1.4967 | at alpha= | 16 | deg
XFOIL ncrit=9 |  |  |  | L/D Max: | 53.7599 | at alpha= | 8.5 | deg
Re: | 100000 |  |  | Cd Min: | 0.24983 | at alpha= | 20 | deg
Mach: | 0.1 |  |  | Cl=0 at alpha= | -2.5951 | deg
|  |  |  | @ Cl=0.1, Cd= | 0.032808
|  |  |  | @ Cl=0.4, Cd= | 0.032213
|  |  |  | @ Cl=0.6, Cd= | 0.032523
alpha (deg) | Cl | Cd | Cm | Cl/Cd
-12 | -0.3469 | 0.14745 | -0.037 | -2.3527
-11.5 | -0.3698 | 0.14495 | -0.0368 | -2.5512
-11 | -0.3804 | 0.13927 | -0.0355 | -2.7314
-10.5 | -0.3663 | 0.13421 | -0.0317 | -2.7293
-10 | -0.388 | 0.13094 | -0.0306 | -2.9632
-9.5 | -0.4276 | 0.1265 | -0.0306 | -3.3802
-9 | -0.3984 | 0.12134 | -0.0252 | -3.2833
-8.5 | -0.4476 | 0.11876 | -0.0247 | -3.7689
-8 | -0.4815 | 0.11325 | -0.0223 | -4.2517
-7.5 | -0.458 | 0.10836 | -0.0174 | -4.2267
-7 | -0.4876 | 0.09897 | -0.0348 | -4.9267
-6.5 | -0.4785 | 0.07765 | -0.0529 | -6.1623
-6 | -0.4269 | 0.07805 | -0.0505 | -5.4696
-5.5 | -0.3811 | 0.03902 | -0.0867 | -9.7668
-5 | -0.3168 | 0.03705 | -0.0899 | -8.5506
-4.5 | -0.2533 | 0.03537 | -0.0926 | -7.1614
-4 | -0.187 | 0.03426 | -0.0954 | -5.4583
-3.5 | -0.1186 | 0.03353 | -0.0986 | -3.5371
-3 | -0.0507 | 0.0331 | -0.1014 | -1.5317
-2.5 | 0.0119 | 0.0328 | -0.1032 | 0.3628
-2 | 0.069 | 0.03277 | -0.104 | 2.1056
-1.5 | 0.1265 | 0.03284 | -0.1048 | 3.852
-1 | 0.1831 | 0.03299 | -0.1054 | 5.5502
-0.5 | 0.2439 | 0.03293 | -0.1064 | 7.4066
0 | 0.3173 | 0.03244 | -0.1089 | 9.7811
0.5 | 0.3646 | 0.0324 | -0.1073 | 11.2531
1 | 0.4251 | 0.03208 | -0.1079 | 13.2512
1.5 | 0.4794 | 0.03286 | -0.1082 | 14.5892
2.5 | 0.6226 | 0.03246 | -0.1123 | 19.1805
3 | 0.6741 | 0.03289 | -0.1114 | 20.4956
4.5 | 0.8625 | 0.03161 | -0.1117 | 27.2857
5 | 0.9417 | 0.03002 | -0.1136 | 31.3691
5.5 | 1.0086 | 0.02914 | -0.1139 | 34.6122
6 | 1.0848 | 0.02783 | -0.1155 | 38.9795
6.5 | 1.1691 | 0.02621 | -0.1183 | 44.6051
7 | 1.2368 | 0.0253 | -0.1187 | 48.8854
7.5 | 1.2923 | 0.02482 | -0.1171 | 52.0669
8 | 1.3297 | 0.02499 | -0.1127 | 53.2093
8.5 | 1.3612 | 0.02532 | -0.1075 | 53.7599
9 | 1.3838 | 0.026 | -0.101 | 53.2231
9.5 | 1.4016 | 0.02704 | -0.0942 | 51.8343
10 | 1.4032 | 0.02889 | -0.0857 | 48.5704
10.5 | 1.4047 | 0.03118 | -0.078 | 45.0513
11 | 1.3984 | 0.03437 | -0.0704 | 40.6866
11.5 | 1.391 | 0.03824 | -0.0637 | 36.3755
12 | 1.3848 | 0.04258 | -0.058 | 32.5223
12.5 | 1.3843 | 0.04697 | -0.0534 | 29.472
13 | 1.3931 | 0.05102 | -0.0497 | 27.305
13.5 | 1.4047 | 0.0551 | -0.0465 | 25.4936
14 | 1.4221 | 0.05898 | -0.0437 | 24.1116
14.5 | 1.4443 | 0.06275 | -0.0414 | 23.0167
15 | 1.4686 | 0.06651 | -0.0393 | 22.0809
15.5 | 1.4676 | 0.07238 | -0.0368 | 20.2763
16 | 1.4967 | 0.07658 | -0.0354 | 19.5443
16.5 | 1.4654 | 0.08497 | -0.0335 | 17.2461
17 | 1.4377 | 0.09406 | -0.0333 | 15.2849
17.5 | 1.4121 | 0.10363 | -0.0345 | 13.6264
18 | 1.4132 | 0.1109 | -0.035 | 12.743
19.5 | 1.0334 | 0.24184 | -0.1175 | 4.2731
20 | 1.0739 | 0.24983 | -0.1146 | 4.2985

## 13. Re 100k Mach 0.25 (1)
BIGFOIL.COM POLAR EXPORT
NACA5514
NACA5514 |  |  |  | Cl Max: | 1.825 | at alpha= | 9 | deg
JavaFoil+Calcfoil stall+Eppler ext transition |  |  |  | L/D Max: | 59.52 | at alpha= | 5 | deg
Re: | 100000 |  |  | Cd Min: | 0.01754 | at alpha= | -2.5 | deg
Mach: | 0.25 |  |  | Cl=0 at alpha= | -5.9661 | deg
|  |  |  | @ Cl=0.1, Cd= | 0.019456
|  |  |  | @ Cl=0.4, Cd= | 0.017546
|  |  |  | @ Cl=0.6, Cd= | 0.017722
alpha (deg) | Cl | Cd | Cm | Cl/Cd
-20 | -0.456 | 0.33483 | -0.05 | -1.363
-19.5 | -0.492 | 0.30589 | -0.051 | -1.608
-19 | -0.524 | 0.28111 | -0.052 | -1.865
-18.5 | -0.553 | 0.26053 | -0.053 | -2.122
-18 | -0.578 | 0.23957 | -0.054 | -2.412
-17.5 | -0.599 | 0.2205 | -0.055 | -2.716
-17 | -0.615 | 0.20264 | -0.055 | -3.037
-16.5 | -0.628 | 0.1904 | -0.056 | -3.297
-16 | -0.635 | 0.17616 | -0.057 | -3.606
-15.5 | -0.638 | 0.16461 | -0.058 | -3.877
-15 | -0.636 | 0.15331 | -0.059 | -4.149
-14.5 | -0.628 | 0.14218 | -0.06 | -4.416
-14 | -0.615 | 0.13335 | -0.061 | -4.615
-13.5 | -0.599 | 0.12426 | -0.062 | -4.817
-13 | -0.578 | 0.11639 | -0.063 | -4.963
-12.5 | -0.553 | 0.10871 | -0.064 | -5.087
-12 | -0.525 | 0.10137 | -0.065 | -5.176
-11.5 | -0.493 | 0.09502 | -0.067 | -5.189
-11 | -0.458 | 0.0889 | -0.068 | -5.156
-10.5 | -0.421 | 0.08337 | -0.069 | -5.05
-10 | -0.381 | 0.07808 | -0.071 | -4.879
-9.5 | -0.338 | 0.08508 | -0.068 | -3.97
-9 | -0.312 | 0.06877 | -0.076 | -4.541
-8.5 | -0.261 | 0.06446 | -0.079 | -4.056
-8 | -0.211 | 0.06036 | -0.082 | -3.488
-7.5 | -0.16 | 0.05611 | -0.087 | -2.845
-7 | -0.109 | 0.05102 | -0.096 | -2.132
-6.5 | -0.058 | 0.04364 | -0.108 | -1.322
-6 | -0.004 | 0.03324 | -0.124 | -0.134
-5.5 | 0.055 | 0.02223 | -0.141 | 2.482
-5 | 0.122 | 0.0181 | -0.152 | 6.757
-4.5 | 0.186 | 0.01782 | -0.152 | 10.435
-4 | 0.25 | 0.01768 | -0.153 | 14.113
-3.5 | 0.313 | 0.0176 | -0.153 | 17.796
-3 | 0.377 | 0.01755 | -0.154 | 21.468
-2.5 | 0.44 | 0.01754 | -0.154 | 25.106
-2 | 0.504 | 0.01757 | -0.155 | 28.673
-1.5 | 0.567 | 0.01766 | -0.155 | 32.135
-1 | 0.631 | 0.01778 | -0.156 | 35.482
-0.5 | 0.694 | 0.01805 | -0.156 | 38.466
0 | 0.75 | 0.01825 | -0.156 | 41.094
0.5 | 0.812 | 0.01836 | -0.157 | 44.238
1 | 0.874 | 0.01866 | -0.157 | 46.854
1.5 | 0.936 | 0.01904 | -0.158 | 49.179
2 | 0.998 | 0.01931 | -0.158 | 51.696
2.5 | 1.06 | 0.0194 | -0.159 | 54.631
3 | 1.121 | 0.01999 | -0.159 | 56.106
3.5 | 1.183 | 0.02065 | -0.159 | 57.258
4 | 1.244 | 0.0212 | -0.16 | 58.647
4.5 | 1.304 | 0.02203 | -0.16 | 59.217
5 | 1.365 | 0.02293 | -0.16 | 59.52
5.5 | 1.425 | 0.02394 | -0.16 | 59.512
6 | 1.485 | 0.02509 | -0.161 | 59.177
6.5 | 1.544 | 0.02649 | -0.161 | 58.282
7 | 1.603 | 0.02812 | -0.161 | 57.001
7.5 | 1.661 | 0.03034 | -0.161 | 54.749
8 | 1.715 | 0.03524 | -0.161 | 48.67
8.5 | 1.77 | 0.03736 | -0.161 | 47.382
9 | 1.825 | 0.0394 | -0.16 | 46.326
9.5 | 1.754 | 0.0416 | -0.16 | 42.17
10 | 1.78 | 0.04395 | -0.16 | 40.51
10.5 | 1.799 | 0.04661 | -0.159 | 38.599
11 | 1.81 | 0.04966 | -0.159 | 36.444
11.5 | 1.809 | 0.05357 | -0.157 | 33.777
12 | 1.771 | 0.06197 | -0.152 | 28.575
12.5 | 1.563 | 0.10616 | -0.093 | 14.723
13 | 1.553 | 0.11466 | -0.085 | 13.541
13.5 | 1.541 | 0.12306 | -0.08 | 12.519
14 | 1.522 | 0.13192 | -0.077 | 11.535

## 14. Re 100k Mach 0.25 (2)
BIGFOIL.COM POLAR EXPORT
NACA5514
NACA5514 |  |  |  | Cl Max: | 1.4317 | at alpha= | 15 | deg
XFOIL ncrit=9 |  |  |  | L/D Max: | 51.2995 | at alpha= | 8 | deg
Re: | 100000 |  |  | Cd Min: | 0.25771 | at alpha= | 20 | deg
Mach: | 0.25 |  |  | Cl=0 at alpha= | -2.4559 | deg
|  |  |  | @ Cl=0.1, Cd= | 0.033676
|  |  |  | @ Cl=0.4, Cd= | 0.033592
|  |  |  | @ Cl=0.6, Cd= | 0.034009
alpha (deg) | Cl | Cd | Cm | Cl/Cd
-11.5 | -0.37 | 0.14921 | -0.0371 | -2.4797
-11 | -0.367 | 0.14255 | -0.0348 | -2.5745
-10.5 | -0.3584 | 0.13772 | -0.0315 | -2.6024
-10 | -0.3875 | 0.13521 | -0.0311 | -2.8659
-9.5 | -0.4017 | 0.12961 | -0.0296 | -3.0993
-9 | -0.3865 | 0.12488 | -0.0252 | -3.095
-8.5 | -0.4433 | 0.12312 | -0.0255 | -3.6006
-8 | -0.4414 | 0.11627 | -0.0222 | -3.7963
-7.5 | -0.4164 | 0.11061 | -0.0228 | -3.7646
-6.5 | -0.4658 | 0.07863 | -0.056 | -5.9239
-6 | -0.46 | 0.04926 | -0.0822 | -9.3382
-5.5 | -0.3992 | 0.04498 | -0.0867 | -8.8751
-5 | -0.3343 | 0.04015 | -0.0918 | -8.3263
-4.5 | -0.2628 | 0.03735 | -0.096 | -7.0361
-4 | -0.1962 | 0.03578 | -0.0987 | -5.4835
-3.5 | -0.1347 | 0.03488 | -0.1002 | -3.8618
-3 | -0.0696 | 0.03419 | -0.1022 | -2.0357
-2.5 | -0.0055 | 0.03387 | -0.1038 | -0.16239
-2 | 0.0569 | 0.03373 | -0.1052 | 1.6869
-1.5 | 0.1284 | 0.03364 | -0.1078 | 3.8169
-1 | 0.1933 | 0.03357 | -0.1093 | 5.7581
-0.5 | 0.25 | 0.03358 | -0.1093 | 7.4449
0 | 0.3011 | 0.03387 | -0.1085 | 8.8899
0.5 | 0.3558 | 0.03387 | -0.1078 | 10.5049
1.5 | 0.5006 | 0.03296 | -0.1116 | 15.1881
2.5 | 0.6096 | 0.03411 | -0.1107 | 17.8716
3 | 0.6619 | 0.03477 | -0.1098 | 19.0365
4 | 0.8131 | 0.03293 | -0.1123 | 24.6918
4.5 | 0.8547 | 0.03373 | -0.1095 | 25.3395
5.5 | 0.9999 | 0.03136 | -0.1102 | 31.8846
6 | 1.0771 | 0.02994 | -0.1111 | 35.9753
6.5 | 1.171 | 0.02789 | -0.1142 | 41.9864
7 | 1.2273 | 0.0274 | -0.1121 | 44.792
7.5 | 1.3037 | 0.02625 | -0.1128 | 49.6648
8 | 1.3461 | 0.02624 | -0.1084 | 51.2995
8.5 | 1.3683 | 0.02692 | -0.1012 | 50.8284
9 | 1.3802 | 0.02817 | -0.0931 | 48.9954
9.5 | 1.3882 | 0.02983 | -0.085 | 46.537
10 | 1.3909 | 0.03211 | -0.0771 | 43.3167
10.5 | 1.3862 | 0.03525 | -0.0693 | 39.3248
11 | 1.3781 | 0.03925 | -0.0624 | 35.1108
11.5 | 1.3712 | 0.04373 | -0.0565 | 31.356
12 | 1.3687 | 0.04842 | -0.0516 | 28.2672
12.5 | 1.3722 | 0.05311 | -0.0476 | 25.8369
13 | 1.3826 | 0.05748 | -0.0442 | 24.0536
13.5 | 1.3993 | 0.06168 | -0.0413 | 22.6864
14 | 1.4091 | 0.0667 | -0.0385 | 21.1259
14.5 | 1.4154 | 0.07239 | -0.0361 | 19.5524
15 | 1.4317 | 0.07745 | -0.0341 | 18.4855
15.5 | 1.4019 | 0.08673 | -0.0333 | 16.164
16 | 1.3789 | 0.09605 | -0.0338 | 14.3561
16.5 | 1.3743 | 0.10382 | -0.0342 | 13.2373
17 | 1.314 | 0.11948 | -0.0405 | 10.9977
17.5 | 1.2424 | 0.14003 | -0.052 | 8.8724
18 | 1.0401 | 0.22634 | -0.1034 | 4.5953
18.5 | 1.0238 | 0.23297 | -0.1137 | 4.3946
19 | 1.075 | 0.2437 | -0.1091 | 4.4112
19.5 | 1.0487 | 0.24809 | -0.1227 | 4.2271
20 | 1.0902 | 0.25771 | -0.1199 | 4.2303

## 15. Re 100k Mach 0.50 (1)
BIGFOIL.COM POLAR EXPORT
NACA5514
NACA5514 |  |  |  | Cl Max: | 1.958 | at alpha= | 9 | deg
JavaFoil+Calcfoil stall+Eppler ext transition |  |  |  | L/D Max: | 55.598 | at alpha= | 4.5 | deg
Re: | 100000 |  |  | Cd Min: | 0.01862 | at alpha= | -3 | deg
Mach: | 0.5 |  |  | Cl=0 at alpha= | -5.9583 | deg
|  |  |  | @ Cl=0.1, Cd= | 0.036675
|  |  |  | @ Cl=0.4, Cd= | 0.018635
|  |  |  | @ Cl=0.6, Cd= | 0.018783
alpha (deg) | Cl | Cd | Cm | Cl/Cd
-20 | -0.798 | 0.36726 | -0.086 | -2.172
-19.5 | -0.77 | 0.36188 | -0.086 | -2.128
-19 | -0.742 | 0.35686 | -0.087 | -2.08
-18.5 | -0.713 | 0.34015 | -0.085 | -2.096
-18 | -0.685 | 0.33489 | -0.085 | -2.046
-17.5 | -0.656 | 0.34106 | -0.084 | -1.924
-17 | -0.628 | 0.31646 | -0.084 | -1.985
-16.5 | -0.6 | 0.3123 | -0.084 | -1.922
-16 | -0.571 | 0.30031 | -0.083 | -1.902
-15.5 | -0.543 | 0.31456 | -0.083 | -1.727
-15 | -0.514 | 0.29476 | -0.081 | -1.745
-14.5 | -0.486 | 0.29103 | -0.081 | -1.67
-14 | -0.457 | 0.2763 | -0.079 | -1.655
-13.5 | -0.429 | 0.26577 | -0.079 | -1.614
-13 | -0.4 | 0.25304 | -0.077 | -1.582
-12.5 | -0.372 | 0.24046 | -0.078 | -1.547
-12 | -0.343 | 0.22667 | -0.075 | -1.515
-11.5 | -0.315 | 0.21835 | -0.073 | -1.442
-11 | -0.286 | 0.20015 | -0.073 | -1.431
-10.5 | -0.258 | 0.18683 | -0.07 | -1.38
-10 | -0.229 | 0.16719 | -0.067 | -1.372
-9.5 | -0.3 | 0.09787 | -0.068 | -3.062
-9 | -0.348 | 0.08476 | -0.073 | -4.1
-8.5 | -0.291 | 0.07599 | -0.076 | -3.825
-8 | -0.234 | 0.06936 | -0.08 | -3.371
-7.5 | -0.177 | 0.0639 | -0.084 | -2.767
-7 | -0.12 | 0.05927 | -0.088 | -2.019
-6.5 | -0.062 | 0.05491 | -0.094 | -1.136
-6 | -0.005 | 0.05026 | -0.104 | -0.092
-5.5 | 0.055 | 0.04332 | -0.119 | 1.264
-5 | 0.119 | 0.03387 | -0.137 | 3.511
-4.5 | 0.191 | 0.02497 | -0.153 | 7.656
-4 | 0.278 | 0.01973 | -0.17 | 14.104
-3.5 | 0.35 | 0.01867 | -0.171 | 18.757
-3 | 0.421 | 0.01862 | -0.171 | 22.628
-2.5 | 0.492 | 0.01864 | -0.172 | 26.42
-2 | 0.563 | 0.01871 | -0.172 | 30.108
-1.5 | 0.634 | 0.01885 | -0.173 | 33.652
-1 | 0.705 | 0.01906 | -0.173 | 37.002
-0.5 | 0.776 | 0.01933 | -0.174 | 40.148
0 | 0.835 | 0.01981 | -0.174 | 42.168
0.5 | 0.905 | 0.02021 | -0.175 | 44.76
1 | 0.974 | 0.02056 | -0.175 | 47.363
1.5 | 1.043 | 0.02108 | -0.176 | 49.45
2 | 1.111 | 0.02174 | -0.176 | 51.106
2.5 | 1.18 | 0.0224 | -0.176 | 52.672
3 | 1.248 | 0.02282 | -0.177 | 54.68
3.5 | 1.315 | 0.02382 | -0.177 | 55.217
4 | 1.383 | 0.02494 | -0.177 | 55.448
4.5 | 1.45 | 0.02608 | -0.178 | 55.598
5 | 1.516 | 0.02753 | -0.178 | 55.079
5.5 | 1.582 | 0.02929 | -0.178 | 54.015
6 | 1.647 | 0.03145 | -0.178 | 52.383
6.5 | 1.711 | 0.0344 | -0.178 | 49.747
7 | 1.77 | 0.04111 | -0.178 | 43.064
7.5 | 1.83 | 0.04471 | -0.177 | 40.929
8 | 1.888 | 0.04836 | -0.176 | 39.035
8.5 | 1.941 | 0.05265 | -0.175 | 36.869
9 | 1.958 | 0.06017 | -0.17 | 32.535
9.5 | 1.341 | 0.09513 | -0.082 | 14.1
10 | 0.891 | 0.15058 | -0.064 | 5.918
10.5 | 0.919 | 0.18588 | -0.074 | 4.944
11 | 0.947 | 0.20455 | -0.078 | 4.628
11.5 | 0.974 | 0.2296 | -0.083 | 4.244
12 | 1.002 | 0.23342 | -0.086 | 4.294
12.5 | 1.03 | 0.25454 | -0.09 | 4.047
13 | 1.058 | 0.27189 | -0.094 | 3.891
13.5 | 1.086 | 0.29668 | -0.097 | 3.661
14 | 1.114 | 0.29208 | -0.1 | 3.815

## 16. Re 100k Mach 0.50 (2)
BIGFOIL.COM POLAR EXPORT
NACA5514
NACA5514 |  |  |  | Cl Max: | 1.3108 | at alpha= | 10 | deg
XFOIL ncrit=9 |  |  |  | L/D Max: | 28.401 | at alpha= | 8.5 | deg
Re: | 100000 |  |  | Cd Min: | 0.24161 | at alpha= | -19.5 | deg
Mach: | 0.5 |  |  | Cl=0 at alpha= | -2.0811 | deg
|  |  |  | @ Cl=0.1, Cd= | 0.037881
|  |  |  | @ Cl=0.4, Cd= | 0.038913
|  |  |  | @ Cl=0.6, Cd= | 0.041147
alpha (deg) | Cl | Cd | Cm | Cl/Cd
-19.5 | -0.4452 | 0.24161 | -0.0369 | -1.8426
-19 | -0.4296 | 0.23584 | -0.0387 | -1.8216
-18.5 | -0.4231 | 0.23304 | -0.0419 | -1.8156
-18 | -0.4081 | 0.22554 | -0.0428 | -1.8094
-17.5 | -0.3917 | 0.21894 | -0.0429 | -1.7891
-17 | -0.3816 | 0.21399 | -0.0438 | -1.7833
-16.5 | -0.3907 | 0.21449 | -0.0467 | -1.8215
-16 | -0.3643 | 0.20336 | -0.0444 | -1.7914
-15.5 | -0.3554 | 0.19833 | -0.044 | -1.792
-15 | -0.3611 | 0.19631 | -0.0451 | -1.8394
-14.5 | -0.3536 | 0.18971 | -0.0442 | -1.8639
-14 | -0.3404 | 0.18366 | -0.042 | -1.8534
-13.5 | -0.3469 | 0.18098 | -0.042 | -1.9168
-13 | -0.3553 | 0.17725 | -0.0417 | -2.0045
-12.5 | -0.3368 | 0.16964 | -0.0384 | -1.9854
-12 | -0.3373 | 0.16551 | -0.0369 | -2.0379
-11.5 | -0.3801 | 0.16748 | -0.0382 | -2.2695
-11 | -0.3409 | 0.15613 | -0.0335 | -2.1834
-10.5 | -0.3446 | 0.15208 | -0.0316 | -2.2659
-10 | -0.3919 | 0.15287 | -0.0328 | -2.5636
-9.5 | -0.3548 | 0.14285 | -0.0279 | -2.4837
-9 | -0.3673 | 0.13954 | -0.0262 | -2.6322
-8.5 | -0.3656 | 0.13314 | -0.0316 | -2.746
-8 | -0.3211 | 0.12499 | -0.0364 | -2.569
-7.5 | -0.314 | 0.11818 | -0.0436 | -2.657
-7 | -0.2836 | 0.11135 | -0.0469 | -2.5469
-6.5 | -0.3353 | 0.10839 | -0.0527 | -3.0935
-5.5 | -0.3464 | 0.08098 | -0.0698 | -4.2776
-5 | -0.3434 | 0.06944 | -0.0797 | -4.9453
-4.5 | -0.3175 | 0.06019 | -0.0876 | -5.275
-4 | -0.2553 | 0.04849 | -0.1029 | -5.265
-3.5 | -0.1921 | 0.04377 | -0.107 | -4.3889
-3 | -0.1246 | 0.0407 | -0.1097 | -3.0614
-2.5 | -0.0563 | 0.03902 | -0.1113 | -1.4428
-2 | 0.0109 | 0.03837 | -0.1119 | 0.28408
-1.5 | 0.0816 | 0.03794 | -0.113 | 2.1508
-1 | 0.1559 | 0.0377 | -0.1143 | 4.1353
-0.5 | 0.2286 | 0.03772 | -0.1154 | 6.0604
0 | 0.2886 | 0.03799 | -0.1146 | 7.5967
0.5 | 0.3466 | 0.03837 | -0.1135 | 9.0331
1 | 0.4007 | 0.03892 | -0.1119 | 10.2955
2 | 0.5152 | 0.03928 | -0.1087 | 13.1161
2.5 | 0.5724 | 0.04061 | -0.1081 | 14.0951
3.5 | 0.6865 | 0.04283 | -0.1057 | 16.0285
4 | 0.742 | 0.04394 | -0.104 | 16.8867
4.5 | 0.7999 | 0.04471 | -0.1021 | 17.8909
5 | 0.8562 | 0.04552 | -0.0998 | 18.8093
5.5 | 0.8693 | 0.0493 | -0.095 | 17.6329
7 | 1.0555 | 0.04849 | -0.0856 | 21.7674
7.5 | 1.1482 | 0.04527 | -0.0826 | 25.3634
8 | 1.1919 | 0.0458 | -0.0773 | 26.024
8.5 | 1.2593 | 0.04434 | -0.0724 | 28.401
9 | 1.2884 | 0.04589 | -0.0662 | 28.0758
9.5 | 1.3015 | 0.0489 | -0.06 | 26.6155
10 | 1.3108 | 0.05264 | -0.0542 | 24.9012
10.5 | 1.3031 | 0.05848 | -0.0494 | 22.2828
11 | 1.2975 | 0.06474 | -0.0456 | 20.0417
11.5 | 1.287 | 0.0721 | -0.0429 | 17.8502
12 | 1.2847 | 0.07897 | -0.0405 | 16.2682
12.5 | 1.2349 | 0.09239 | -0.0432 | 13.3662
13 | 1.1934 | 0.10586 | -0.0472 | 11.2734
13.5 | 1.0908 | 0.13221 | -0.0625 | 8.2505
14 | 1.0798 | 0.1441 | -0.0676 | 7.4934
14.5 | 1.0395 | 0.16473 | -0.0803 | 6.3103
15 | 1.0473 | 0.17443 | -0.0844 | 6.0041

## 17. Re 250k Mach 0.00 (1)
BIGFOIL.COM POLAR EXPORT
NACA5514
NACA5514 |  |  |  | Cl Max: | 1.892 | at alpha= | 13.5 | deg
JavaFoil+Calcfoil stall+Eppler ext transition |  |  |  | L/D Max: | 80.258 | at alpha= | 5.5 | deg
Re: | 250000 |  |  | Cd Min: | 0.01189 | at alpha= | -4.5 | deg
Mach: | 0 |  |  | Cl=0 at alpha= | -5.9597 | deg
|  |  |  | @ Cl=0.1, Cd= | 0.012138
|  |  |  | @ Cl=0.4, Cd= | 0.013483
|  |  |  | @ Cl=0.6, Cd= | 0.013076
alpha (deg) | Cl | Cd | Cm | Cl/Cd
-20 | -0.774 | 0.20259 | -0.059 | -3.82
-19.5 | -0.776 | 0.19266 | -0.059 | -4.03
-19 | -0.777 | 0.18368 | -0.06 | -4.232
-18.5 | -0.776 | 0.17427 | -0.061 | -4.453
-18 | -0.773 | 0.16579 | -0.062 | -4.66
-17.5 | -0.767 | 0.15682 | -0.063 | -4.892
-17 | -0.759 | 0.14879 | -0.063 | -5.101
-16.5 | -0.749 | 0.14098 | -0.064 | -5.31
-16 | -0.736 | 0.13342 | -0.065 | -5.513
-15.5 | -0.72 | 0.12629 | -0.066 | -5.699
-15 | -0.701 | 0.11931 | -0.067 | -5.878
-14.5 | -0.679 | 0.11268 | -0.068 | -6.028
-14 | -0.655 | 0.10605 | -0.07 | -6.176
-13.5 | -0.628 | 0.09987 | -0.071 | -6.289
-13 | -0.599 | 0.09386 | -0.073 | -6.384
-12.5 | -0.568 | 0.08817 | -0.075 | -6.44
-12 | -0.534 | 0.08259 | -0.078 | -6.471
-11.5 | -0.499 | 0.07728 | -0.08 | -6.457
-11 | -0.462 | 0.07175 | -0.084 | -6.44
-10.5 | -0.424 | 0.06593 | -0.088 | -6.427
-10 | -0.384 | 0.05958 | -0.094 | -6.45
-9.5 | -0.344 | 0.05265 | -0.1 | -6.531
-9 | -0.318 | 0.04432 | -0.108 | -7.176
-8.5 | -0.272 | 0.03578 | -0.116 | -7.599
-8 | -0.225 | 0.0274 | -0.124 | -8.212
-7.5 | -0.178 | 0.01892 | -0.134 | -9.404
-7 | -0.127 | 0.0145 | -0.145 | -8.79
-6.5 | -0.067 | 0.01298 | -0.146 | -5.127
-6 | -0.005 | 0.01245 | -0.147 | -0.395
-5.5 | 0.057 | 0.01218 | -0.147 | 4.659
-5 | 0.118 | 0.01212 | -0.148 | 9.764
-4.5 | 0.18 | 0.01189 | -0.148 | 15.139
-4 | 0.242 | 0.01395 | -0.149 | 17.316
-3.5 | 0.303 | 0.01387 | -0.149 | 21.865
-3 | 0.365 | 0.0135 | -0.15 | 27.02
-2.5 | 0.426 | 0.01347 | -0.15 | 31.66
-2 | 0.488 | 0.01339 | -0.151 | 36.442
-1.5 | 0.549 | 0.01306 | -0.151 | 42.061
-1 | 0.611 | 0.01308 | -0.152 | 46.687
-0.5 | 0.672 | 0.01278 | -0.152 | 52.608
0 | 0.731 | 0.01288 | -0.153 | 56.759
0.5 | 0.792 | 0.01302 | -0.153 | 60.835
1 | 0.853 | 0.01393 | -0.154 | 61.211
1.5 | 0.913 | 0.01412 | -0.154 | 64.698
2 | 0.974 | 0.01366 | -0.154 | 71.311
2.5 | 1.034 | 0.01405 | -0.155 | 73.586
3 | 1.094 | 0.01448 | -0.155 | 75.572
3.5 | 1.154 | 0.01496 | -0.155 | 77.147
4 | 1.214 | 0.01541 | -0.156 | 78.798
4.5 | 1.273 | 0.01596 | -0.156 | 79.784
5 | 1.333 | 0.01665 | -0.156 | 80.035
5.5 | 1.392 | 0.01734 | -0.157 | 80.258
6 | 1.45 | 0.01821 | -0.157 | 79.658
6.5 | 1.508 | 0.01917 | -0.157 | 78.706
7 | 1.566 | 0.02031 | -0.157 | 77.117
7.5 | 1.623 | 0.02176 | -0.157 | 74.574
8 | 1.678 | 0.02422 | -0.157 | 69.282
8.5 | 1.73 | 0.02845 | -0.157 | 60.804
9 | 1.785 | 0.03001 | -0.157 | 59.477
9.5 | 1.741 | 0.0315 | -0.157 | 55.253
10 | 1.775 | 0.03305 | -0.157 | 53.698
10.5 | 1.805 | 0.03471 | -0.157 | 51.996
11 | 1.83 | 0.03642 | -0.157 | 50.253
11.5 | 1.852 | 0.03831 | -0.156 | 48.339
12 | 1.869 | 0.04034 | -0.156 | 46.326
12.5 | 1.882 | 0.04258 | -0.156 | 44.189
13 | 1.889 | 0.04513 | -0.155 | 41.87
13.5 | 1.892 | 0.04802 | -0.155 | 39.401
14 | 1.886 | 0.05141 | -0.154 | 36.694
14.5 | 1.874 | 0.05548 | -0.152 | 33.783
15 | 1.854 | 0.06066 | -0.151 | 30.565
15.5 | 1.824 | 0.06782 | -0.148 | 26.894
16 | 1.775 | 0.07982 | -0.143 | 22.241
16.5 | 1.705 | 0.10036 | -0.134 | 16.986
17 | 1.622 | 0.12994 | -0.117 | 12.482
17.5 | 1.573 | 0.1496 | -0.104 | 10.512
18 | 1.54 | 0.16249 | -0.097 | 9.48
18.5 | 1.513 | 0.17303 | -0.093 | 8.743

## 18. Re 250k Mach 0.00 (2)
BIGFOIL.COM POLAR EXPORT
NACA5514
NACA5514 |  |  |  | Cl Max: | 1.4924 | at alpha= | 20 | deg
XFOIL ncrit=9 |  |  |  | L/D Max: | 90.8503 | at alpha= | 6 | deg
Re: | 250000 |  |  | Cd Min: | 0.17456 | at alpha= | -15.5 | deg
Mach: | 0 |  |  | Cl=0 at alpha= | -4.7742 | deg
|  |  |  | @ Cl=0.1, Cd= | 0.016227
|  |  |  | @ Cl=0.4, Cd= | 0.013452
|  |  |  | @ Cl=0.6, Cd= | 0.012059
alpha (deg) | Cl | Cd | Cm | Cl/Cd
-15.5 | -0.3648 | 0.17456 | -0.0402 | -2.0898
-15 | -0.3966 | 0.16869 | -0.0444 | -2.3511
-14.5 | -0.3717 | 0.16357 | -0.0402 | -2.2724
-14 | -0.3657 | 0.15997 | -0.0382 | -2.2861
-13.5 | -0.3896 | 0.15442 | -0.0401 | -2.523
-13 | -0.3941 | 0.14812 | -0.039 | -2.6607
-12.5 | -0.3825 | 0.14465 | -0.0356 | -2.6443
-12 | -0.3578 | 0.13732 | -0.0417 | -2.6056
-11 | -0.4968 | 0.07937 | -0.0769 | -6.2593
-10.5 | -0.654 | 0.0406 | -0.1123 | -16.1084
-9.5 | -0.5664 | 0.03157 | -0.1185 | -17.9411
-9 | -0.5221 | 0.02898 | -0.1186 | -18.0159
-8.5 | -0.4727 | 0.02681 | -0.119 | -17.6315
-8 | -0.4043 | 0.02502 | -0.1224 | -16.1591
-7.5 | -0.3555 | 0.02354 | -0.122 | -15.102
-7 | -0.2854 | 0.02192 | -0.1254 | -13.0201
-6.5 | -0.2358 | 0.02123 | -0.1245 | -11.1069
-6 | -0.1607 | 0.01988 | -0.1286 | -8.0835
-5.5 | -0.1089 | 0.01907 | -0.1281 | -5.7105
-5 | -0.0341 | 0.01798 | -0.1319 | -1.8966
-4.5 | 0.0414 | 0.0168 | -0.1358 | 2.4643
-4 | 0.0909 | 0.01634 | -0.1345 | 5.563
-3.5 | 0.1641 | 0.01543 | -0.1378 | 10.6351
-3 | 0.2149 | 0.01505 | -0.1368 | 14.2791
-2.5 | 0.2881 | 0.01424 | -0.1399 | 20.2317
-2 | 0.3393 | 0.01396 | -0.1388 | 24.3052
-1.5 | 0.4015 | 0.01344 | -0.1398 | 29.8735
-1 | 0.4627 | 0.01296 | -0.1405 | 35.7022
-0.5 | 0.5161 | 0.0127 | -0.1397 | 40.6378
0 | 0.5754 | 0.01227 | -0.1401 | 46.8949
1 | 0.7176 | 0.01105 | -0.1453 | 64.9412
1.5 | 0.7716 | 0.01108 | -0.1447 | 69.639
2 | 0.8252 | 0.01116 | -0.144 | 73.9427
2.5 | 0.8781 | 0.01129 | -0.1432 | 77.7768
3 | 0.9298 | 0.01145 | -0.1421 | 81.2052
3.5 | 0.9807 | 0.01166 | -0.1408 | 84.1081
4 | 1.0298 | 0.01189 | -0.1392 | 86.6106
4.5 | 1.0781 | 0.01216 | -0.1375 | 88.6595
5 | 1.1265 | 0.01247 | -0.1358 | 90.3368
5.5 | 1.1656 | 0.01285 | -0.1323 | 90.7082
6 | 1.2074 | 0.01329 | -0.1293 | 90.8503
6.5 | 1.242 | 0.0138 | -0.1251 | 90
7 | 1.2719 | 0.01442 | -0.1199 | 88.2039
7.5 | 1.2991 | 0.0152 | -0.1145 | 85.4671
8 | 1.3224 | 0.01616 | -0.1086 | 81.8317
8.5 | 1.3448 | 0.01732 | -0.1029 | 77.6443
9 | 1.3648 | 0.01874 | -0.0973 | 72.8282
9.5 | 1.3799 | 0.02055 | -0.0913 | 67.1484
10 | 1.3915 | 0.02278 | -0.0854 | 61.0843
10.5 | 1.3995 | 0.02548 | -0.0796 | 54.9254
11 | 1.4069 | 0.0285 | -0.0743 | 49.3649
11.5 | 1.4113 | 0.03197 | -0.0693 | 44.1445
12 | 1.4161 | 0.03571 | -0.0649 | 39.6556
12.5 | 1.4178 | 0.03994 | -0.0608 | 35.4982
13 | 1.4229 | 0.04416 | -0.0575 | 32.2215
13.5 | 1.426 | 0.04876 | -0.0546 | 29.2453
14 | 1.4316 | 0.05336 | -0.0522 | 26.8291
14.5 | 1.4371 | 0.05809 | -0.0502 | 24.7392
15 | 1.4385 | 0.06334 | -0.0483 | 22.7108
15.5 | 1.4453 | 0.06827 | -0.047 | 21.1704
16 | 1.4486 | 0.07344 | -0.0456 | 19.7249
16.5 | 1.4543 | 0.0787 | -0.0449 | 18.479
17 | 1.4618 | 0.08325 | -0.0436 | 17.5592
17.5 | 1.4649 | 0.08905 | -0.0435 | 16.4503
18 | 1.47 | 0.09448 | -0.0436 | 15.5588
18.5 | 1.4775 | 0.09925 | -0.0431 | 14.8866
19 | 1.4753 | 0.10604 | -0.0443 | 13.9127
19.5 | 1.4772 | 0.11213 | -0.0454 | 13.174
20 | 1.4924 | 0.11545 | -0.0448 | 12.9268

## 19. Re 250k Mach 0.10 (1)
BIGFOIL.COM POLAR EXPORT
NACA5514
NACA5514 |  |  |  | Cl Max: | 1.883 | at alpha= | 13 | deg
JavaFoil+Calcfoil stall+Eppler ext transition |  |  |  | L/D Max: | 79.887 | at alpha= | 5.5 | deg
Re: | 250000 |  |  | Cd Min: | 0.01191 | at alpha= | -4.5 | deg
Mach: | 0.1 |  |  | Cl=0 at alpha= | -5.9597 | deg
|  |  |  | @ Cl=0.1, Cd= | 0.012165
|  |  |  | @ Cl=0.4, Cd= | 0.013519
|  |  |  | @ Cl=0.6, Cd= | 0.013116
alpha (deg) | Cl | Cd | Cm | Cl/Cd
-20 | -0.742 | 0.20698 | -0.058 | -3.587
-19.5 | -0.748 | 0.19704 | -0.058 | -3.797
-19 | -0.752 | 0.18757 | -0.059 | -4.008
-18.5 | -0.754 | 0.17761 | -0.06 | -4.243
-18 | -0.753 | 0.16859 | -0.061 | -4.466
-17.5 | -0.75 | 0.15985 | -0.062 | -4.691
-17 | -0.744 | 0.15091 | -0.063 | -4.933
-16.5 | -0.736 | 0.14319 | -0.064 | -5.141
-16 | -0.725 | 0.13525 | -0.065 | -5.363
-15.5 | -0.712 | 0.12797 | -0.066 | -5.56
-15 | -0.695 | 0.12074 | -0.067 | -5.755
-14.5 | -0.674 | 0.11398 | -0.068 | -5.915
-14 | -0.651 | 0.10719 | -0.07 | -6.075
-13.5 | -0.625 | 0.10077 | -0.071 | -6.206
-13 | -0.597 | 0.09488 | -0.073 | -6.295
-12.5 | -0.567 | 0.08917 | -0.075 | -6.354
-12 | -0.534 | 0.08324 | -0.077 | -6.416
-11.5 | -0.499 | 0.078 | -0.08 | -6.397
-11 | -0.462 | 0.07245 | -0.083 | -6.381
-10.5 | -0.424 | 0.06669 | -0.087 | -6.359
-10 | -0.385 | 0.06056 | -0.093 | -6.35
-9.5 | -0.344 | 0.05378 | -0.099 | -6.396
-9 | -0.318 | 0.04561 | -0.107 | -6.982
-8.5 | -0.272 | 0.03706 | -0.115 | -7.341
-8 | -0.225 | 0.02862 | -0.124 | -7.857
-7.5 | -0.177 | 0.02026 | -0.133 | -8.738
-7 | -0.128 | 0.0146 | -0.145 | -8.751
-6.5 | -0.067 | 0.01302 | -0.147 | -5.138
-6 | -0.005 | 0.01248 | -0.147 | -0.396
-5.5 | 0.057 | 0.0122 | -0.148 | 4.673
-5 | 0.119 | 0.01215 | -0.149 | 9.796
-4.5 | 0.181 | 0.01191 | -0.149 | 15.19
-4 | 0.243 | 0.01399 | -0.15 | 17.356
-3.5 | 0.305 | 0.01391 | -0.15 | 21.913
-3 | 0.367 | 0.01354 | -0.151 | 27.083
-2.5 | 0.429 | 0.0135 | -0.151 | 31.733
-2 | 0.49 | 0.01307 | -0.152 | 37.506
-1.5 | 0.552 | 0.0131 | -0.152 | 42.16
-1 | 0.614 | 0.01312 | -0.152 | 46.788
-0.5 | 0.676 | 0.01281 | -0.153 | 52.732
0 | 0.735 | 0.01293 | -0.153 | 56.853
0.5 | 0.796 | 0.01307 | -0.154 | 60.915
1 | 0.857 | 0.01399 | -0.154 | 61.278
1.5 | 0.918 | 0.01418 | -0.155 | 64.744
2 | 0.979 | 0.01372 | -0.155 | 71.352
2.5 | 1.039 | 0.01412 | -0.155 | 73.602
3 | 1.1 | 0.01456 | -0.156 | 75.549
3.5 | 1.16 | 0.01504 | -0.156 | 77.1
4 | 1.22 | 0.01547 | -0.157 | 78.875
4.5 | 1.28 | 0.01606 | -0.157 | 79.671
5 | 1.339 | 0.01676 | -0.157 | 79.885
5.5 | 1.398 | 0.0175 | -0.157 | 79.887
6 | 1.457 | 0.01835 | -0.158 | 79.41
6.5 | 1.516 | 0.01933 | -0.158 | 78.399
7 | 1.574 | 0.02051 | -0.158 | 76.71
7.5 | 1.631 | 0.02203 | -0.158 | 74.003
8 | 1.686 | 0.02489 | -0.158 | 67.714
8.5 | 1.738 | 0.02877 | -0.158 | 60.418
9 | 1.793 | 0.03037 | -0.158 | 59.048
9.5 | 1.745 | 0.03189 | -0.158 | 54.721
10 | 1.779 | 0.03346 | -0.158 | 53.155
10.5 | 1.808 | 0.03518 | -0.158 | 51.384
11 | 1.832 | 0.03697 | -0.157 | 49.557
11.5 | 1.852 | 0.03892 | -0.157 | 47.577
12 | 1.867 | 0.04103 | -0.157 | 45.507
12.5 | 1.878 | 0.04345 | -0.156 | 43.209
13 | 1.883 | 0.04608 | -0.156 | 40.86
13.5 | 1.882 | 0.04914 | -0.155 | 38.302
14 | 1.873 | 0.05279 | -0.154 | 35.481
14.5 | 1.856 | 0.05736 | -0.153 | 32.352
15 | 1.829 | 0.06346 | -0.15 | 28.814
15.5 | 1.788 | 0.07249 | -0.147 | 24.672
16 | 1.722 | 0.0896 | -0.139 | 19.214
16.5 | 1.635 | 0.11709 | -0.124 | 13.968
17 | 1.566 | 0.1428 | -0.107 | 10.967
17.5 | 1.531 | 0.15587 | -0.099 | 9.824
18 | 1.498 | 0.16754 | -0.093 | 8.943

## 20. Re 250k Mach 0.10 (2)
BIGFOIL.COM POLAR EXPORT
NACA5514
NACA5514 |  |  |  | Cl Max: | 1.4773 | at alpha= | 20 | deg
XFOIL ncrit=9 |  |  |  | L/D Max: | 90.3433 | at alpha= | 6 | deg
Re: | 250000 |  |  | Cd Min: | 0.17523 | at alpha= | -15.5 | deg
Mach: | 0.1 |  |  | Cl=0 at alpha= | -4.7044 | deg
|  |  |  | @ Cl=0.1, Cd= | 0.016266
|  |  |  | @ Cl=0.4, Cd= | 0.013551
|  |  |  | @ Cl=0.6, Cd= | 0.01215
alpha (deg) | Cl | Cd | Cm | Cl/Cd
-15.5 | -0.3646 | 0.17523 | -0.0402 | -2.0807
-15 | -0.395 | 0.16957 | -0.0442 | -2.3294
-14.5 | -0.3711 | 0.1643 | -0.0402 | -2.2587
-14 | -0.365 | 0.16068 | -0.0381 | -2.2716
-13.5 | -0.3866 | 0.15527 | -0.0398 | -2.4899
-13 | -0.3929 | 0.14896 | -0.0389 | -2.6376
-12.5 | -0.3779 | 0.14511 | -0.0363 | -2.6042
-12 | -0.3536 | 0.1377 | -0.0425 | -2.5679
-10.5 | -0.6311 | 0.04395 | -0.1135 | -14.3595
-10 | -0.6228 | 0.03615 | -0.1159 | -17.2282
-9.5 | -0.5661 | 0.03255 | -0.1198 | -17.3917
-9 | -0.5227 | 0.02978 | -0.1199 | -17.552
-8.5 | -0.4749 | 0.02728 | -0.1201 | -17.4084
-8 | -0.4055 | 0.02538 | -0.1237 | -15.9771
-7.5 | -0.3574 | 0.0238 | -0.1231 | -15.0168
-7 | -0.2859 | 0.02215 | -0.1266 | -12.9074
-6.5 | -0.2371 | 0.02136 | -0.1256 | -11.1002
-6 | -0.1607 | 0.01997 | -0.1298 | -8.0471
-5.5 | -0.1097 | 0.01916 | -0.129 | -5.7255
-5 | -0.0334 | 0.01806 | -0.1329 | -1.8494
-4.5 | 0.0231 | 0.01726 | -0.1331 | 1.3384
-4 | 0.0917 | 0.01637 | -0.1354 | 5.6017
-3.5 | 0.1661 | 0.01544 | -0.1388 | 10.7578
-3 | 0.2162 | 0.01508 | -0.1375 | 14.3369
-2.5 | 0.2908 | 0.01424 | -0.1409 | 20.4213
-2 | 0.3413 | 0.01397 | -0.1395 | 24.4309
-1.5 | 0.4002 | 0.01355 | -0.1398 | 29.5351
-1 | 0.4663 | 0.01298 | -0.1414 | 35.9245
0 | 0.5758 | 0.01237 | -0.1402 | 46.5481
0.5 | 0.6373 | 0.01181 | -0.1408 | 53.9627
1 | 0.7215 | 0.01107 | -0.146 | 65.1762
1.5 | 0.7753 | 0.01111 | -0.1452 | 69.784
2 | 0.8286 | 0.01121 | -0.1444 | 73.9161
2.5 | 0.8813 | 0.01135 | -0.1434 | 77.6476
3 | 0.9335 | 0.01151 | -0.1423 | 81.1034
3.5 | 0.9844 | 0.01173 | -0.141 | 83.9216
4 | 1.0344 | 0.01196 | -0.1395 | 86.4883
4.5 | 1.0838 | 0.01224 | -0.1379 | 88.5458
5 | 1.1289 | 0.01257 | -0.1355 | 89.8091
5.5 | 1.1698 | 0.01295 | -0.1322 | 90.332
6 | 1.2106 | 0.0134 | -0.1289 | 90.3433
6.5 | 1.2458 | 0.01393 | -0.1247 | 89.4329
7 | 1.2741 | 0.01456 | -0.1191 | 87.5069
7.5 | 1.3013 | 0.01536 | -0.1136 | 84.7201
8 | 1.3249 | 0.01636 | -0.1077 | 80.9841
8.5 | 1.347 | 0.01758 | -0.102 | 76.6212
9 | 1.3659 | 0.01908 | -0.0961 | 71.5881
9.5 | 1.3793 | 0.02104 | -0.0899 | 65.5561
10 | 1.3911 | 0.02333 | -0.084 | 59.6271
10.5 | 1.3989 | 0.02612 | -0.0783 | 53.5567
11 | 1.4042 | 0.02936 | -0.0729 | 47.827
11.5 | 1.4075 | 0.03302 | -0.0679 | 42.6257
12 | 1.412 | 0.03688 | -0.0636 | 38.2863
12.5 | 1.4162 | 0.04104 | -0.0598 | 34.5078
13 | 1.4205 | 0.04542 | -0.0565 | 31.2748
13.5 | 1.4233 | 0.05016 | -0.0536 | 28.3752
14 | 1.425 | 0.05521 | -0.0512 | 25.8105
14.5 | 1.4326 | 0.05987 | -0.0493 | 23.9285
15 | 1.4347 | 0.06516 | -0.0475 | 22.0181
15.5 | 1.4401 | 0.0703 | -0.0463 | 20.4851
16 | 1.444 | 0.07551 | -0.045 | 19.1233
16.5 | 1.4493 | 0.08088 | -0.0444 | 17.9191
17 | 1.4564 | 0.08563 | -0.0432 | 17.0081
17.5 | 1.4595 | 0.09148 | -0.0431 | 15.9543
18 | 1.4656 | 0.09677 | -0.0431 | 15.1452
18.5 | 1.4688 | 0.10241 | -0.0432 | 14.3423
19 | 1.4661 | 0.10938 | -0.0445 | 13.4037
19.5 | 1.4679 | 0.11559 | -0.0458 | 12.6992
20 | 1.4773 | 0.12009 | -0.046 | 12.3016

## 21. Re 250k Mach 0.25 (1)
BIGFOIL.COM POLAR EXPORT
NACA5514
NACA5514 |  |  |  | Cl Max: | 1.841 | at alpha= | 12 | deg
JavaFoil+Calcfoil stall+Eppler ext transition |  |  |  | L/D Max: | 79.098 | at alpha= | 5 | deg
Re: | 250000 |  |  | Cd Min: | 0.01286 | at alpha= | -6 | deg
Mach: | 0.25 |  |  | Cl=0 at alpha= | -5.9609 | deg
|  |  |  | @ Cl=0.1, Cd= | 0.014529
|  |  |  | @ Cl=0.4, Cd= | 0.013382
|  |  |  | @ Cl=0.6, Cd= | 0.012946
alpha (deg) | Cl | Cd | Cm | Cl/Cd
-20 | -0.457 | 0.26629 | -0.053 | -1.715
-19.5 | -0.492 | 0.24566 | -0.054 | -2.004
-19 | -0.525 | 0.22919 | -0.056 | -2.289
-18.5 | -0.553 | 0.21162 | -0.057 | -2.615
-18 | -0.579 | 0.19728 | -0.058 | -2.932
-17.5 | -0.599 | 0.18326 | -0.059 | -3.271
-17 | -0.616 | 0.17146 | -0.06 | -3.594
-16.5 | -0.628 | 0.16004 | -0.061 | -3.927
-16 | -0.636 | 0.15001 | -0.062 | -4.241
-15.5 | -0.639 | 0.14 | -0.063 | -4.565
-15 | -0.637 | 0.13114 | -0.065 | -4.859
-14.5 | -0.629 | 0.1228 | -0.066 | -5.124
-14 | -0.617 | 0.11445 | -0.068 | -5.389
-13.5 | -0.6 | 0.10742 | -0.069 | -5.586
-13 | -0.579 | 0.10061 | -0.07 | -5.758
-12.5 | -0.555 | 0.09384 | -0.073 | -5.915
-12 | -0.527 | 0.08786 | -0.075 | -5.998
-11.5 | -0.496 | 0.08198 | -0.077 | -6.049
-11 | -0.461 | 0.07651 | -0.08 | -6.031
-10.5 | -0.425 | 0.07103 | -0.083 | -5.979
-10 | -0.386 | 0.06527 | -0.088 | -5.909
-9.5 | -0.338 | 0.07193 | -0.07 | -4.7
-9 | -0.321 | 0.05248 | -0.101 | -6.119
-8.5 | -0.273 | 0.04412 | -0.11 | -6.194
-8 | -0.225 | 0.03537 | -0.12 | -6.361
-7.5 | -0.175 | 0.02682 | -0.129 | -6.537
-7 | -0.125 | 0.01822 | -0.14 | -6.836
-6.5 | -0.068 | 0.01431 | -0.15 | -4.78
-6 | -0.005 | 0.01286 | -0.152 | -0.395
-5.5 | 0.059 | 0.01464 | -0.152 | 4.004
-5 | 0.122 | 0.01447 | -0.153 | 8.448
-4.5 | 0.186 | 0.01401 | -0.153 | 13.268
-4 | 0.25 | 0.01389 | -0.154 | 17.97
-3.5 | 0.313 | 0.0138 | -0.154 | 22.69
-3 | 0.377 | 0.0134 | -0.155 | 28.112
-2.5 | 0.44 | 0.01335 | -0.155 | 32.977
-2 | 0.504 | 0.01334 | -0.156 | 37.781
-1.5 | 0.567 | 0.01292 | -0.156 | 43.913
-1 | 0.631 | 0.01297 | -0.157 | 48.641
-0.5 | 0.694 | 0.01307 | -0.157 | 53.126
0 | 0.755 | 0.01386 | -0.158 | 54.473
0.5 | 0.818 | 0.01403 | -0.158 | 58.28
1 | 0.88 | 0.01424 | -0.158 | 61.823
1.5 | 0.943 | 0.0145 | -0.159 | 64.991
2 | 1.005 | 0.01465 | -0.159 | 68.579
2.5 | 1.067 | 0.01449 | -0.16 | 73.634
3 | 1.129 | 0.01497 | -0.16 | 75.448
3.5 | 1.191 | 0.0155 | -0.16 | 76.819
4 | 1.252 | 0.01597 | -0.161 | 78.41
4.5 | 1.314 | 0.01664 | -0.161 | 78.962
5 | 1.375 | 0.01738 | -0.161 | 79.098
5.5 | 1.435 | 0.01821 | -0.162 | 78.826
6 | 1.495 | 0.01917 | -0.162 | 78.024
6.5 | 1.555 | 0.02034 | -0.162 | 76.45
7 | 1.614 | 0.02175 | -0.162 | 74.22
7.5 | 1.672 | 0.02376 | -0.162 | 70.393
8 | 1.725 | 0.0288 | -0.162 | 59.894
8.5 | 1.781 | 0.03074 | -0.162 | 57.951
9 | 1.837 | 0.03246 | -0.162 | 56.608
9.5 | 1.767 | 0.03424 | -0.162 | 51.621
10 | 1.795 | 0.03607 | -0.161 | 49.764
10.5 | 1.817 | 0.03812 | -0.161 | 47.664
11 | 1.832 | 0.04034 | -0.161 | 45.398
11.5 | 1.84 | 0.04281 | -0.16 | 42.977
12 | 1.841 | 0.0456 | -0.16 | 40.374
12.5 | 1.834 | 0.04884 | -0.159 | 37.559
13 | 1.818 | 0.05277 | -0.158 | 34.453
13.5 | 1.79 | 0.05782 | -0.156 | 30.963
14 | 1.741 | 0.06585 | -0.152 | 26.434
14.5 | 1.644 | 0.08517 | -0.142 | 19.306
15 | 1.502 | 0.12454 | -0.11 | 12.058
15.5 | 1.445 | 0.1393 | -0.096 | 10.371
16 | 1.395 | 0.15045 | -0.089 | 9.272
16.5 | 1.343 | 0.16176 | -0.084 | 8.305
17 | 1.287 | 0.17328 | -0.08 | 7.43

## 22. Re 250k Mach 0.25 (2)
BIGFOIL.COM POLAR EXPORT
NACA5514
NACA5514 |  |  |  | Cl Max: | 1.4259 | at alpha= | 18 | deg
XFOIL ncrit=9 |  |  |  | L/D Max: | 88 | at alpha= | 5 | deg
Re: | 250000 |  |  | Cd Min: | 0.1682 | at alpha= | -14.5 | deg
Mach: | 0.25 |  |  | Cl=0 at alpha= | -4.6747 | deg
|  |  |  | @ Cl=0.1, Cd= | 0.016581
|  |  |  | @ Cl=0.4, Cd= | 0.013845
|  |  |  | @ Cl=0.6, Cd= | 0.012588
alpha (deg) | Cl | Cd | Cm | Cl/Cd
-14.5 | -0.3686 | 0.1682 | -0.0399 | -2.1914
-14 | -0.3621 | 0.16447 | -0.0378 | -2.2016
-13.5 | -0.378 | 0.15948 | -0.0389 | -2.3702
-13 | -0.3868 | 0.1534 | -0.0385 | -2.5215
-12.5 | -0.3544 | 0.14746 | -0.0402 | -2.4034
-12 | -0.3447 | 0.13885 | -0.0497 | -2.4825
-11.5 | -0.3198 | 0.1304 | -0.0546 | -2.4525
-11 | -0.2905 | 0.12402 | -0.0589 | -2.3424
-10.5 | -0.3053 | 0.11116 | -0.0726 | -2.7465
-10 | -0.529 | 0.05184 | -0.1156 | -10.2045
-9.5 | -0.542 | 0.04126 | -0.1238 | -13.1362
-9 | -0.5083 | 0.03703 | -0.1255 | -13.7267
-8.5 | -0.4767 | 0.03147 | -0.1266 | -15.1478
-8 | -0.4288 | 0.02859 | -0.1268 | -14.9983
-7.5 | -0.3631 | 0.02581 | -0.1295 | -14.0682
-7 | -0.3149 | 0.02426 | -0.1284 | -12.9802
-6.5 | -0.2411 | 0.02227 | -0.1317 | -10.8262
-6 | -0.1871 | 0.02105 | -0.1309 | -8.8884
-5.5 | -0.1103 | 0.01967 | -0.1345 | -5.6075
-5 | -0.038 | 0.01853 | -0.1372 | -2.0507
-4.5 | 0.0204 | 0.01771 | -0.137 | 1.1519
-4 | 0.099 | 0.01659 | -0.1407 | 5.9675
-3.5 | 0.1503 | 0.01612 | -0.1392 | 9.3238
-3 | 0.2273 | 0.01521 | -0.1426 | 14.9441
-2.5 | 0.2799 | 0.01484 | -0.1412 | 18.8612
-2 | 0.3463 | 0.0143 | -0.1425 | 24.2168
-1.5 | 0.41 | 0.01376 | -0.1433 | 29.7965
-1 | 0.4671 | 0.01347 | -0.1428 | 34.6771
-0.5 | 0.5344 | 0.01298 | -0.1442 | 41.171
0 | 0.5921 | 0.01263 | -0.1437 | 46.8804
0.5 | 0.645 | 0.01235 | -0.1423 | 52.2267
1 | 0.6959 | 0.01183 | -0.1402 | 58.825
1.5 | 0.7909 | 0.01143 | -0.1473 | 69.1951
2 | 0.847 | 0.01154 | -0.1465 | 73.3969
2.5 | 0.9016 | 0.01169 | -0.1455 | 77.1257
3 | 0.9547 | 0.01189 | -0.1441 | 80.2944
3.5 | 1.0057 | 0.01214 | -0.1423 | 82.8418
4 | 1.0557 | 0.01242 | -0.1402 | 85
4.5 | 1.1047 | 0.01273 | -0.138 | 86.7793
5 | 1.1528 | 0.0131 | -0.1355 | 88
5.5 | 1.1911 | 0.01354 | -0.1312 | 87.969
6 | 1.2298 | 0.01406 | -0.127 | 87.468
6.5 | 1.2606 | 0.01467 | -0.1213 | 85.9305
7 | 1.2875 | 0.01546 | -0.1151 | 83.2794
7.5 | 1.3137 | 0.01644 | -0.1091 | 79.9088
8 | 1.3355 | 0.01769 | -0.1027 | 75.4946
8.5 | 1.3548 | 0.01925 | -0.0963 | 70.3792
9 | 1.3699 | 0.02121 | -0.0899 | 64.5875
9.5 | 1.3811 | 0.02362 | -0.0835 | 58.4716
10 | 1.3873 | 0.02662 | -0.0773 | 52.115
10.5 | 1.3895 | 0.03022 | -0.0713 | 45.9795
11 | 1.393 | 0.03411 | -0.0663 | 40.8385
11.5 | 1.3946 | 0.03847 | -0.0617 | 36.2516
12 | 1.3959 | 0.04319 | -0.0578 | 32.32
12.5 | 1.3958 | 0.04828 | -0.0544 | 28.9105
13 | 1.3989 | 0.05337 | -0.0516 | 26.2114
13.5 | 1.4033 | 0.05851 | -0.0493 | 23.9839
14 | 1.4057 | 0.06399 | -0.0473 | 21.9675
14.5 | 1.4065 | 0.06968 | -0.0455 | 20.1851
15 | 1.4128 | 0.07514 | -0.0443 | 18.8022
15.5 | 1.4165 | 0.08067 | -0.043 | 17.5592
16 | 1.4203 | 0.08663 | -0.0424 | 16.395
16.5 | 1.4258 | 0.09197 | -0.0415 | 15.5029
17 | 1.4246 | 0.09893 | -0.0419 | 14.4001
17.5 | 1.4245 | 0.10567 | -0.0427 | 13.4806
18 | 1.4259 | 0.11197 | -0.0432 | 12.7347
18.5 | 1.4095 | 0.12196 | -0.0468 | 11.5571
19 | 1.3941 | 0.13203 | -0.0511 | 10.559
19.5 | 1.3786 | 0.14241 | -0.0563 | 9.6805
20 | 1.3685 | 0.15195 | -0.0613 | 9.0063

## 23. Re 250k Mach 0.50 (1)
BIGFOIL.COM POLAR EXPORT
NACA5514
NACA5514 |  |  |  | Cl Max: | 2.015 | at alpha= | 9 | deg
JavaFoil+Calcfoil stall+Eppler ext transition |  |  |  | L/D Max: | 74.247 | at alpha= | 4 | deg
Re: | 250000 |  |  | Cd Min: | 0.01411 | at alpha= | -4 | deg
Mach: | 0.5 |  |  | Cl=0 at alpha= | -5.9632 | deg
|  |  |  | @ Cl=0.1, Cd= | 0.016453
|  |  |  | @ Cl=0.4, Cd= | 0.014481
|  |  |  | @ Cl=0.6, Cd= | 0.014486
alpha (deg) | Cl | Cd | Cm | Cl/Cd
-20 | -0.798 | 0.28504 | -0.086 | -2.798
-19.5 | -0.77 | 0.27989 | -0.087 | -2.751
-19 | -0.742 | 0.27499 | -0.087 | -2.699
-18.5 | -0.713 | 0.2622 | -0.085 | -2.72
-18 | -0.685 | 0.2572 | -0.086 | -2.664
-17.5 | -0.656 | 0.25427 | -0.084 | -2.581
-17 | -0.628 | 0.24151 | -0.085 | -2.601
-16.5 | -0.6 | 0.23728 | -0.085 | -2.53
-16 | -0.571 | 0.22792 | -0.083 | -2.506
-15.5 | -0.543 | 0.22361 | -0.083 | -2.429
-15 | -0.514 | 0.21013 | -0.081 | -2.447
-14.5 | -0.486 | 0.20629 | -0.082 | -2.356
-14 | -0.457 | 0.19587 | -0.08 | -2.335
-13.5 | -0.429 | 0.19658 | -0.08 | -2.183
-13 | -0.4 | 0.18539 | -0.078 | -2.159
-12.5 | -0.372 | 0.17569 | -0.078 | -2.118
-12 | -0.343 | 0.1667 | -0.076 | -2.06
-11.5 | -0.315 | 0.15896 | -0.074 | -1.981
-11 | -0.286 | 0.15214 | -0.073 | -1.883
-10.5 | -0.258 | 0.14385 | -0.071 | -1.793
-10 | -0.229 | 0.12622 | -0.068 | -1.817
-9.5 | -0.3 | 0.08316 | -0.071 | -3.607
-9 | -0.348 | 0.07285 | -0.079 | -4.78
-8.5 | -0.292 | 0.06596 | -0.085 | -4.423
-8 | -0.236 | 0.05953 | -0.094 | -3.958
-7.5 | -0.18 | 0.05304 | -0.105 | -3.386
-7 | -0.124 | 0.0446 | -0.119 | -2.776
-6.5 | -0.066 | 0.03486 | -0.134 | -1.904
-6 | -0.005 | 0.02618 | -0.146 | -0.194
-5.5 | 0.063 | 0.01737 | -0.162 | 3.626
-5 | 0.136 | 0.01556 | -0.17 | 8.77
-4.5 | 0.208 | 0.01433 | -0.171 | 14.511
-4 | 0.279 | 0.01411 | -0.171 | 19.773
-3.5 | 0.35 | 0.01453 | -0.172 | 24.103
-3 | 0.421 | 0.01446 | -0.173 | 29.144
-2.5 | 0.492 | 0.01443 | -0.173 | 34.119
-2 | 0.563 | 0.01445 | -0.174 | 38.998
-1.5 | 0.634 | 0.01452 | -0.174 | 43.689
-1 | 0.705 | 0.01458 | -0.175 | 48.386
-0.5 | 0.776 | 0.01477 | -0.175 | 52.571
0 | 0.842 | 0.01499 | -0.176 | 56.143
0.5 | 0.912 | 0.01529 | -0.176 | 59.634
1 | 0.981 | 0.01563 | -0.177 | 62.775
1.5 | 1.051 | 0.01602 | -0.177 | 65.583
2 | 1.12 | 0.0165 | -0.177 | 67.861
2.5 | 1.189 | 0.01697 | -0.178 | 70.067
3 | 1.258 | 0.01708 | -0.178 | 73.632
3.5 | 1.326 | 0.01788 | -0.179 | 74.183
4 | 1.394 | 0.01878 | -0.179 | 74.247
4.5 | 1.462 | 0.01971 | -0.179 | 74.167
5 | 1.529 | 0.0209 | -0.179 | 73.135
5.5 | 1.595 | 0.02236 | -0.18 | 71.356
6 | 1.661 | 0.02418 | -0.18 | 68.677
6.5 | 1.725 | 0.02681 | -0.18 | 64.342
7 | 1.782 | 0.03357 | -0.179 | 53.091
7.5 | 1.843 | 0.03677 | -0.179 | 50.119
8 | 1.903 | 0.0398 | -0.178 | 47.813
8.5 | 1.961 | 0.04323 | -0.178 | 45.363
9 | 2.015 | 0.0475 | -0.177 | 42.423
9.5 | 1.577 | 0.05373 | -0.174 | 29.354
10 | 0.891 | 0.11143 | -0.066 | 7.998
10.5 | 0.919 | 0.13854 | -0.074 | 6.634
11 | 0.947 | 0.1554 | -0.079 | 6.093
11.5 | 0.975 | 0.16758 | -0.083 | 5.815
12 | 1.002 | 0.18091 | -0.087 | 5.54
12.5 | 1.03 | 0.18865 | -0.09 | 5.461
13 | 1.058 | 0.20144 | -0.094 | 5.253
13.5 | 1.086 | 0.20833 | -0.097 | 5.213
14 | 1.114 | 0.21878 | -0.1 | 5.093

## 24. Re 250k Mach 0.50 (2)
BIGFOIL.COM POLAR EXPORT
NACA5514
NACA5514 |  |  |  | Cl Max: | 1.3713 | at alpha= | 9 | deg
XFOIL ncrit=9 |  |  |  | L/D Max: | 75.6465 | at alpha= | 4.5 | deg
Re: | 250000 |  |  | Cd Min: | 0.24352 | at alpha= | -20 | deg
Mach: | 0.5 |  |  | Cl=0 at alpha= | -4.3352 | deg
|  |  |  | @ Cl=0.1, Cd= | 0.018864
|  |  |  | @ Cl=0.4, Cd= | 0.015645
|  |  |  | @ Cl=0.6, Cd= | 0.014612
alpha (deg) | Cl | Cd | Cm | Cl/Cd
-20 | -0.4574 | 0.24352 | -0.0349 | -1.8783
-19.5 | -0.4424 | 0.23792 | -0.0366 | -1.8594
-19 | -0.4328 | 0.23223 | -0.0392 | -1.8637
-18.5 | -0.4215 | 0.22607 | -0.0404 | -1.8645
-18 | -0.4075 | 0.2207 | -0.0404 | -1.8464
-17.5 | -0.3973 | 0.21548 | -0.0408 | -1.8438
-17 | -0.3984 | 0.21074 | -0.0431 | -1.8905
-16.5 | -0.3842 | 0.20453 | -0.0415 | -1.8785
-16 | -0.3757 | 0.19981 | -0.0406 | -1.8803
-15.5 | -0.3721 | 0.19477 | -0.0404 | -1.9105
-15 | -0.3813 | 0.19015 | -0.0419 | -2.0053
-14.5 | -0.3663 | 0.1844 | -0.0389 | -1.9864
-14 | -0.3613 | 0.18004 | -0.0373 | -2.0068
-13 | -0.3078 | 0.16314 | -0.0518 | -1.8867
-12.5 | -0.2764 | 0.15537 | -0.0585 | -1.779
-11.5 | -0.2266 | 0.13942 | -0.071 | -1.6253
-11 | -0.2228 | 0.13157 | -0.0812 | -1.6934
-10.5 | -0.1903 | 0.12242 | -0.0862 | -1.5545
-10 | -0.1516 | 0.11577 | -0.0904 | -1.3095
-9 | -0.1428 | 0.09467 | -0.1049 | -1.5084
-8.5 | -0.1343 | 0.08495 | -0.1123 | -1.5809
-8 | -0.1284 | 0.07359 | -0.1227 | -1.7448
-7.5 | -0.1716 | 0.06191 | -0.1277 | -2.7718
-7 | -0.2443 | 0.04276 | -0.1465 | -5.7133
-6.5 | -0.233 | 0.0357 | -0.1501 | -6.5266
-6 | -0.2145 | 0.02937 | -0.1498 | -7.3034
-5.5 | -0.1698 | 0.02591 | -0.1479 | -6.5535
-5 | -0.0867 | 0.02272 | -0.151 | -3.816
-4.5 | -0.0296 | 0.02115 | -0.1486 | -1.3995
-4 | 0.0602 | 0.01939 | -0.1518 | 3.1047
-3.5 | 0.1185 | 0.01862 | -0.1494 | 6.3641
-3 | 0.2102 | 0.01725 | -0.1531 | 12.1855
-2.5 | 0.2688 | 0.01677 | -0.1509 | 16.0286
-2 | 0.3415 | 0.01616 | -0.1513 | 21.1324
-1.5 | 0.4221 | 0.01545 | -0.1531 | 27.3204
-1 | 0.4842 | 0.01519 | -0.1517 | 31.8762
-0.5 | 0.5515 | 0.01492 | -0.1513 | 36.9638
0 | 0.6303 | 0.01442 | -0.1529 | 43.7101
0.5 | 0.6971 | 0.01419 | -0.1523 | 49.1261
1 | 0.7567 | 0.01404 | -0.1503 | 53.896
2 | 0.9014 | 0.01333 | -0.1506 | 67.6219
2.5 | 0.9638 | 0.01356 | -0.1489 | 71.0767
3 | 1.0232 | 0.01389 | -0.1466 | 73.6645
3.5 | 1.071 | 0.01437 | -0.1421 | 74.5303
4 | 1.1157 | 0.01487 | -0.1368 | 75.0303
4.5 | 1.1642 | 0.01539 | -0.1322 | 75.6465
5 | 1.2065 | 0.01608 | -0.1265 | 75.0311
5.5 | 1.2433 | 0.01692 | -0.1199 | 73.4811
6 | 1.2763 | 0.018 | -0.113 | 70.9056
6.5 | 1.3065 | 0.01931 | -0.1059 | 67.6592
7 | 1.3305 | 0.021 | -0.0983 | 63.3571
7.5 | 1.3491 | 0.02318 | -0.0906 | 58.201
8 | 1.3626 | 0.02591 | -0.0831 | 52.5897
8.5 | 1.368 | 0.02945 | -0.0756 | 46.4516
9 | 1.3713 | 0.03368 | -0.0691 | 40.7156
9.5 | 1.3674 | 0.03886 | -0.0632 | 35.1879
10 | 1.3621 | 0.04466 | -0.0583 | 30.4993
10.5 | 1.3551 | 0.05102 | -0.0543 | 26.5602
11 | 1.3483 | 0.05774 | -0.051 | 23.3512
11.5 | 1.342 | 0.06469 | -0.0484 | 20.7451
12 | 1.3387 | 0.07161 | -0.0462 | 18.6943
12.5 | 1.3384 | 0.07853 | -0.0445 | 17.0432
13 | 1.3355 | 0.08595 | -0.0434 | 15.5381
13.5 | 1.3294 | 0.09391 | -0.0431 | 14.1561
14 | 1.3171 | 0.10325 | -0.0443 | 12.7564

## 25. Re 500k Mach 0.00 (1)
BIGFOIL.COM POLAR EXPORT
NACA5514
NACA5514 |  |  |  | Cl Max: | 1.909 | at alpha= | 13.5 | deg
JavaFoil+Calcfoil stall+Eppler ext transition |  |  |  | L/D Max: | 98.947 | at alpha= | 3.5 | deg
Re: | 500000 |  |  | Cd Min: | 0.00929 | at alpha= | -0.5 | deg
Mach: | 0 |  |  | Cl=0 at alpha= | -5.9597 | deg
|  |  |  | @ Cl=0.1, Cd= | 0.010642
|  |  |  | @ Cl=0.4, Cd= | 0.0096454
|  |  |  | @ Cl=0.6, Cd= | 0.009336
alpha (deg) | Cl | Cd | Cm | Cl/Cd
-20 | -0.777 | 0.18517 | -0.066 | -4.195
-19.5 | -0.779 | 0.17586 | -0.067 | -4.433
-19 | -0.781 | 0.1677 | -0.068 | -4.654
-18.5 | -0.779 | 0.15934 | -0.068 | -4.891
-18 | -0.776 | 0.15134 | -0.07 | -5.129
-17.5 | -0.771 | 0.14326 | -0.071 | -5.382
-17 | -0.763 | 0.13561 | -0.072 | -5.628
-16.5 | -0.753 | 0.12829 | -0.074 | -5.871
-16 | -0.74 | 0.12113 | -0.075 | -6.112
-15.5 | -0.725 | 0.11444 | -0.076 | -6.335
-15 | -0.707 | 0.10775 | -0.078 | -6.561
-14.5 | -0.685 | 0.10127 | -0.08 | -6.768
-14 | -0.662 | 0.09486 | -0.082 | -6.977
-13.5 | -0.636 | 0.08833 | -0.085 | -7.199
-13 | -0.608 | 0.0818 | -0.088 | -7.434
-12.5 | -0.578 | 0.07554 | -0.091 | -7.651
-12 | -0.546 | 0.06888 | -0.094 | -7.928
-11.5 | -0.513 | 0.06207 | -0.099 | -8.259
-11 | -0.478 | 0.05493 | -0.103 | -8.698
-10.5 | -0.442 | 0.04751 | -0.108 | -9.294
-10 | -0.403 | 0.04017 | -0.114 | -10.044
-9.5 | -0.364 | 0.03285 | -0.119 | -11.076
-9 | -0.339 | 0.02567 | -0.126 | -13.193
-8.5 | -0.293 | 0.01845 | -0.133 | -15.909
-8 | -0.249 | 0.01364 | -0.143 | -18.229
-7.5 | -0.19 | 0.01202 | -0.145 | -15.788
-7 | -0.128 | 0.01162 | -0.146 | -11.029
-6.5 | -0.067 | 0.01141 | -0.146 | -5.834
-6 | -0.005 | 0.01091 | -0.147 | -0.45
-5.5 | 0.057 | 0.01067 | -0.147 | 5.317
-5 | 0.118 | 0.01063 | -0.148 | 11.139
-4.5 | 0.18 | 0.01042 | -0.148 | 17.28
-4 | 0.242 | 0.01011 | -0.149 | 23.901
-3.5 | 0.303 | 0.00994 | -0.15 | 30.498
-3 | 0.365 | 0.00972 | -0.15 | 37.529
-2.5 | 0.426 | 0.00959 | -0.151 | 44.443
-2 | 0.488 | 0.00949 | -0.151 | 51.418
-1.5 | 0.549 | 0.00941 | -0.152 | 58.374
-1 | 0.611 | 0.00932 | -0.152 | 65.53
-0.5 | 0.672 | 0.00929 | -0.153 | 72.336
0 | 0.734 | 0.00929 | -0.153 | 79.006
0.5 | 0.795 | 0.0093 | -0.154 | 85.472
1 | 0.856 | 0.00935 | -0.154 | 91.532
1.5 | 0.916 | 0.01199 | -0.154 | 76.374
2 | 0.976 | 0.01145 | -0.155 | 85.24
2.5 | 1.037 | 0.01138 | -0.155 | 91.111
3 | 1.097 | 0.0113 | -0.156 | 97.05
3.5 | 1.157 | 0.0117 | -0.156 | 98.947
4 | 1.217 | 0.01288 | -0.156 | 94.528
4.5 | 1.277 | 0.01336 | -0.157 | 95.564
5 | 1.336 | 0.01396 | -0.157 | 95.74
5.5 | 1.396 | 0.01457 | -0.157 | 95.788
6 | 1.455 | 0.01532 | -0.157 | 94.966
6.5 | 1.513 | 0.01616 | -0.158 | 93.623
7 | 1.571 | 0.01717 | -0.158 | 91.479
7.5 | 1.628 | 0.01849 | -0.158 | 88.082
8 | 1.684 | 0.02078 | -0.158 | 81.03
8.5 | 1.736 | 0.02487 | -0.158 | 69.821
9 | 1.792 | 0.02627 | -0.158 | 68.212
9.5 | 1.748 | 0.02755 | -0.158 | 63.423
10 | 1.782 | 0.02888 | -0.158 | 61.708
10.5 | 1.813 | 0.03029 | -0.158 | 59.852
11 | 1.84 | 0.03172 | -0.158 | 57.993
11.5 | 1.862 | 0.0333 | -0.157 | 55.925
12 | 1.881 | 0.03497 | -0.157 | 53.777
12.5 | 1.895 | 0.03679 | -0.157 | 51.506
13 | 1.904 | 0.0388 | -0.157 | 49.088
13.5 | 1.909 | 0.04102 | -0.156 | 46.544
14 | 1.907 | 0.04353 | -0.156 | 43.821
14.5 | 1.9 | 0.0463 | -0.155 | 41.037
15 | 1.888 | 0.04949 | -0.154 | 38.138
15.5 | 1.87 | 0.05323 | -0.153 | 35.122
16 | 1.846 | 0.05771 | -0.152 | 31.994
16.5 | 1.818 | 0.06307 | -0.151 | 28.816
17 | 1.782 | 0.06994 | -0.149 | 25.483
17.5 | 1.741 | 0.07861 | -0.146 | 22.148
18 | 1.693 | 0.09022 | -0.142 | 18.764
18.5 | 1.64 | 0.10487 | -0.137 | 15.634

## 26. Re 500k Mach 0.00 (2)
BIGFOIL.COM POLAR EXPORT
NACA5514
NACA5514 |  |  |  | Cl Max: | 1.5364 | at alpha= | 16 | deg
XFOIL ncrit=9 |  |  |  | L/D Max: | 116.823 | at alpha= | 4.5 | deg
Re: | 500000 |  |  | Cd Min: | 0.20454 | at alpha= | -19 | deg
Mach: | 0 |  |  | Cl=0 at alpha= | -5.5034 | deg
|  |  |  | @ Cl=0.1, Cd= | 0.010451
|  |  |  | @ Cl=0.4, Cd= | 0.0089408
|  |  |  | @ Cl=0.6, Cd= | 0.0084965
alpha (deg) | Cl | Cd | Cm | Cl/Cd
-19 | -0.4232 | 0.20454 | -0.0372 | -2.069
-18.5 | -0.4092 | 0.20096 | -0.037 | -2.0362
-18 | -0.3995 | 0.19701 | -0.0373 | -2.0278
-17.5 | -0.4093 | 0.189 | -0.0406 | -2.1656
-17 | -0.3994 | 0.18418 | -0.0395 | -2.1685
-16.5 | -0.3904 | 0.18083 | -0.0382 | -2.1589
-16 | -0.3855 | 0.17702 | -0.0373 | -2.1777
-15 | -0.7535 | 0.07987 | -0.0784 | -9.4341
-14.5 | -0.8187 | 0.05801 | -0.0993 | -14.1131
-14 | -0.8366 | 0.04399 | -0.1159 | -19.018
-13.5 | -0.8279 | 0.03566 | -0.1284 | -23.2165
-13 | -0.7956 | 0.03179 | -0.1328 | -25.0267
-12.5 | -0.7561 | 0.02871 | -0.1355 | -26.3358
-12 | -0.7042 | 0.02572 | -0.1393 | -27.3795
-11.5 | -0.6603 | 0.02394 | -0.1396 | -27.5815
-11 | -0.5966 | 0.02224 | -0.1433 | -26.8255
-10.5 | -0.5522 | 0.02042 | -0.1428 | -27.0421
-10 | -0.4879 | 0.01906 | -0.1457 | -25.5981
-9.5 | -0.4398 | 0.01783 | -0.145 | -24.6663
-9 | -0.3857 | 0.0167 | -0.1454 | -23.0958
-8.5 | -0.3311 | 0.01559 | -0.1457 | -21.238
-8 | -0.2775 | 0.01479 | -0.1457 | -18.7627
-7.5 | -0.2224 | 0.01385 | -0.1459 | -16.0578
-7 | -0.1692 | 0.01314 | -0.1455 | -12.8767
-6.5 | -0.1111 | 0.01253 | -0.146 | -8.8667
-6 | -0.0588 | 0.01191 | -0.1454 | -4.937
-5.5 | 0.0004 | 0.01131 | -0.146 | 0.035367
-5 | 0.0526 | 0.01082 | -0.1453 | 4.8614
-4.5 | 0.1078 | 0.01039 | -0.1452 | 10.3754
-4 | 0.1655 | 0.01001 | -0.1455 | 16.5335
-3.5 | 0.2191 | 0.0097 | -0.145 | 22.5876
-3 | 0.2754 | 0.00943 | -0.145 | 29.2047
-2.5 | 0.3324 | 0.00918 | -0.1451 | 36.2092
-2 | 0.3856 | 0.00898 | -0.1445 | 42.9399
-1.5 | 0.4407 | 0.00883 | -0.1442 | 49.9094
-1 | 0.4966 | 0.0087 | -0.1441 | 57.0805
-0.5 | 0.5509 | 0.00858 | -0.1437 | 64.2075
0 | 0.6038 | 0.00849 | -0.143 | 71.119
0.5 | 0.6563 | 0.0084 | -0.1422 | 78.131
1 | 0.7073 | 0.00828 | -0.141 | 85.4227
1.5 | 0.7552 | 0.00802 | -0.1391 | 94.1646
2 | 0.8411 | 0.00778 | -0.1455 | 108.1105
2.5 | 0.8898 | 0.008 | -0.1439 | 111.225
3 | 0.9378 | 0.00824 | -0.1422 | 113.8107
3.5 | 0.985 | 0.00851 | -0.1403 | 115.7462
4 | 1.0303 | 0.00884 | -0.138 | 116.5498
4.5 | 1.0736 | 0.00919 | -0.1354 | 116.8226
5 | 1.1148 | 0.00959 | -0.1323 | 116.2461
5.5 | 1.1529 | 0.01007 | -0.1287 | 114.4886
6 | 1.1875 | 0.01059 | -0.1245 | 112.1341
6.5 | 1.2213 | 0.01124 | -0.1202 | 108.6566
7 | 1.253 | 0.01204 | -0.1158 | 104.0698
7.5 | 1.2847 | 0.01294 | -0.1116 | 99.2813
8 | 1.3136 | 0.01404 | -0.1071 | 93.5613
8.5 | 1.3382 | 0.01543 | -0.1022 | 86.7272
9 | 1.3622 | 0.01697 | -0.0974 | 80.2711
9.5 | 1.3827 | 0.0188 | -0.0925 | 73.5479
10 | 1.4026 | 0.02079 | -0.0878 | 67.4651
10.5 | 1.4191 | 0.02309 | -0.0831 | 61.4595
11 | 1.4351 | 0.02554 | -0.0786 | 56.1903
11.5 | 1.4516 | 0.02809 | -0.0745 | 51.6768
12 | 1.4659 | 0.03092 | -0.0706 | 47.4094
12.5 | 1.4808 | 0.03389 | -0.0671 | 43.6943
13 | 1.4935 | 0.03718 | -0.0638 | 40.1694
13.5 | 1.5042 | 0.04082 | -0.0608 | 36.8496
14 | 1.5169 | 0.04447 | -0.0583 | 34.1106
14.5 | 1.5224 | 0.04895 | -0.0558 | 31.1011
15 | 1.5304 | 0.0534 | -0.0539 | 28.6592
15.5 | 1.5308 | 0.05883 | -0.0521 | 26.0207
16 | 1.5364 | 0.06388 | -0.0509 | 24.0513
16.5 | 1.5273 | 0.07084 | -0.0499 | 21.5599
17 | 1.5314 | 0.0764 | -0.0495 | 20.0445
17.5 | 1.529 | 0.08293 | -0.0495 | 18.4372
18 | 1.5177 | 0.0907 | -0.0498 | 16.7332
18.5 | 1.5134 | 0.09771 | -0.0506 | 15.4887
19 | 1.5093 | 0.10488 | -0.0517 | 14.3907
19.5 | 1.5042 | 0.11229 | -0.0534 | 13.3957
20 | 1.4953 | 0.11996 | -0.0552 | 12.465

## 27. Re 500k Mach 0.10 (1)
BIGFOIL.COM POLAR EXPORT
NACA5514
NACA5514 |  |  |  | Cl Max: | 1.901 | at alpha= | 13.5 | deg
JavaFoil+Calcfoil stall+Eppler ext transition |  |  |  | L/D Max: | 98.877 | at alpha= | 3.5 | deg
Re: | 500000 |  |  | Cd Min: | 0.0093 | at alpha= | 0 | deg
Mach: | 0.1 |  |  | Cl=0 at alpha= | -5.9597 | deg
|  |  |  | @ Cl=0.1, Cd= | 0.010662
|  |  |  | @ Cl=0.4, Cd= | 0.0096661
|  |  |  | @ Cl=0.6, Cd= | 0.0093503
alpha (deg) | Cl | Cd | Cm | Cl/Cd
-20 | -0.745 | 0.18928 | -0.065 | -3.935
-19.5 | -0.751 | 0.17999 | -0.065 | -4.17
-19 | -0.755 | 0.17072 | -0.067 | -4.42
-18.5 | -0.757 | 0.16225 | -0.068 | -4.663
-18 | -0.756 | 0.15399 | -0.069 | -4.911
-17.5 | -0.753 | 0.14575 | -0.07 | -5.169
-17 | -0.748 | 0.13787 | -0.071 | -5.426
-16.5 | -0.74 | 0.13026 | -0.073 | -5.682
-16 | -0.73 | 0.12288 | -0.074 | -5.939
-15.5 | -0.716 | 0.11603 | -0.076 | -6.173
-15 | -0.7 | 0.10934 | -0.077 | -6.403
-14.5 | -0.68 | 0.10267 | -0.079 | -6.622
-14 | -0.658 | 0.09611 | -0.081 | -6.841
-13.5 | -0.633 | 0.08964 | -0.084 | -7.058
-13 | -0.605 | 0.08327 | -0.087 | -7.269
-12.5 | -0.576 | 0.07702 | -0.09 | -7.476
-12 | -0.545 | 0.07021 | -0.094 | -7.76
-11.5 | -0.512 | 0.06351 | -0.098 | -8.055
-11 | -0.477 | 0.05639 | -0.102 | -8.459
-10.5 | -0.441 | 0.04897 | -0.108 | -9.004
-10 | -0.403 | 0.04158 | -0.113 | -9.692
-9.5 | -0.363 | 0.03421 | -0.119 | -10.62
-9 | -0.338 | 0.02697 | -0.125 | -12.551
-8.5 | -0.292 | 0.01978 | -0.132 | -14.778
-8 | -0.249 | 0.01386 | -0.143 | -17.944
-7.5 | -0.19 | 0.01298 | -0.145 | -14.664
-7 | -0.129 | 0.01167 | -0.146 | -11.045
-6.5 | -0.067 | 0.01144 | -0.147 | -5.848
-6 | -0.005 | 0.01094 | -0.147 | -0.451
-5.5 | 0.057 | 0.01069 | -0.148 | 5.334
-5 | 0.119 | 0.01065 | -0.149 | 11.175
-4.5 | 0.181 | 0.01043 | -0.149 | 17.339
-4 | 0.243 | 0.01013 | -0.15 | 23.986
-3.5 | 0.305 | 0.00998 | -0.15 | 30.555
-3 | 0.367 | 0.00973 | -0.151 | 37.67
-2.5 | 0.429 | 0.00961 | -0.151 | 44.615
-2 | 0.49 | 0.0095 | -0.152 | 51.609
-1.5 | 0.552 | 0.00942 | -0.152 | 58.593
-1 | 0.614 | 0.00933 | -0.153 | 65.77
-0.5 | 0.676 | 0.00931 | -0.153 | 72.598
0 | 0.737 | 0.0093 | -0.154 | 79.275
0.5 | 0.799 | 0.00932 | -0.154 | 85.742
1 | 0.859 | 0.01224 | -0.155 | 70.21
1.5 | 0.92 | 0.01205 | -0.155 | 76.385
2 | 0.981 | 0.01151 | -0.156 | 85.243
2.5 | 1.042 | 0.01144 | -0.156 | 91.1
3 | 1.103 | 0.01136 | -0.156 | 97.035
3.5 | 1.163 | 0.01176 | -0.157 | 98.877
4 | 1.223 | 0.01293 | -0.157 | 94.599
4.5 | 1.283 | 0.01345 | -0.157 | 95.421
5 | 1.343 | 0.01406 | -0.158 | 95.551
5.5 | 1.402 | 0.0147 | -0.158 | 95.39
6 | 1.462 | 0.01544 | -0.158 | 94.661
6.5 | 1.52 | 0.0163 | -0.158 | 93.253
7 | 1.579 | 0.01735 | -0.159 | 90.974
7.5 | 1.636 | 0.01873 | -0.159 | 87.366
8 | 1.691 | 0.02141 | -0.159 | 79.015
8.5 | 1.744 | 0.02515 | -0.158 | 69.348
9 | 1.8 | 0.02657 | -0.158 | 67.74
9.5 | 1.752 | 0.0279 | -0.158 | 62.798
10 | 1.786 | 0.02925 | -0.158 | 61.084
10.5 | 1.816 | 0.03068 | -0.158 | 59.197
11 | 1.842 | 0.0322 | -0.158 | 57.198
11.5 | 1.863 | 0.03382 | -0.158 | 55.073
12 | 1.879 | 0.03556 | -0.158 | 52.849
12.5 | 1.891 | 0.03749 | -0.158 | 50.439
13 | 1.898 | 0.03956 | -0.157 | 47.988
13.5 | 1.901 | 0.04188 | -0.157 | 45.38
14 | 1.895 | 0.04453 | -0.156 | 42.557
14.5 | 1.884 | 0.04754 | -0.156 | 39.631
15 | 1.867 | 0.051 | -0.155 | 36.609
15.5 | 1.845 | 0.0551 | -0.154 | 33.481
16 | 1.816 | 0.06007 | -0.152 | 30.23
16.5 | 1.78 | 0.06641 | -0.15 | 26.812
17 | 1.738 | 0.07448 | -0.148 | 23.338
17.5 | 1.688 | 0.08538 | -0.144 | 19.772
18 | 1.631 | 0.09971 | -0.139 | 16.357
18.5 | 1.566 | 0.11954 | -0.132 | 13.1

## 28. Re 500k Mach 0.10 (2)
BIGFOIL.COM POLAR EXPORT
NACA5514
NACA5514 |  |  |  | Cl Max: | 1.528 | at alpha= | 16 | deg
XFOIL ncrit=9 |  |  |  | L/D Max: | 116.497 | at alpha= | 4.5 | deg
Re: | 500000 |  |  | Cd Min: | 0.20165 | at alpha= | -18.5 | deg
Mach: | 0.1 |  |  | Cl=0 at alpha= | -5.4818 | deg
|  |  |  | @ Cl=0.1, Cd= | 0.010515
|  |  |  | @ Cl=0.4, Cd= | 0.0089759
|  |  |  | @ Cl=0.6, Cd= | 0.0085507
alpha (deg) | Cl | Cd | Cm | Cl/Cd
-18.5 | -0.4095 | 0.20165 | -0.0371 | -2.0307
-18 | -0.3996 | 0.19771 | -0.0373 | -2.0211
-17.5 | -0.4077 | 0.19005 | -0.0404 | -2.1452
-17 | -0.3995 | 0.18492 | -0.0395 | -2.1604
-16.5 | -0.3903 | 0.18155 | -0.0382 | -2.1498
-16 | -0.3853 | 0.17775 | -0.0373 | -2.1677
-15.5 | -0.4081 | 0.16842 | -0.0406 | -2.4231
-15 | -0.3784 | 0.16294 | -0.0427 | -2.3223
-14 | -0.7932 | 0.05392 | -0.1056 | -14.7107
-13.5 | -0.7961 | 0.04221 | -0.1208 | -18.8605
-13 | -0.7842 | 0.03424 | -0.1331 | -22.903
-12.5 | -0.7509 | 0.0303 | -0.1369 | -24.7822
-12 | -0.7014 | 0.02725 | -0.1408 | -25.7394
-11.5 | -0.6616 | 0.02466 | -0.1412 | -26.8289
-11 | -0.5983 | 0.02284 | -0.1449 | -26.1953
-10.5 | -0.5533 | 0.02102 | -0.1444 | -26.3225
-10 | -0.4901 | 0.01939 | -0.1472 | -25.2759
-9.5 | -0.4404 | 0.01837 | -0.1466 | -23.9739
-9 | -0.3897 | 0.01693 | -0.1464 | -23.0183
-8.5 | -0.3323 | 0.01588 | -0.147 | -20.9257
-8 | -0.2805 | 0.01493 | -0.1466 | -18.7877
-7.5 | -0.2239 | 0.01395 | -0.147 | -16.0502
-7 | -0.1709 | 0.01332 | -0.1464 | -12.8303
-6.5 | -0.112 | 0.01257 | -0.147 | -8.9101
-6 | -0.0598 | 0.01196 | -0.1463 | -5
-5.5 | -0.002 | 0.01137 | -0.1465 | -0.1759
-5 | 0.053 | 0.01092 | -0.1462 | 4.8535
-4.5 | 0.1076 | 0.01045 | -0.1459 | 10.2967
-4 | 0.1665 | 0.01004 | -0.1464 | 16.5837
-3.5 | 0.22 | 0.00974 | -0.1457 | 22.5873
-3 | 0.2762 | 0.00949 | -0.1457 | 29.1043
-2.5 | 0.3345 | 0.00921 | -0.146 | 36.3192
-2 | 0.3875 | 0.00901 | -0.1452 | 43.0078
-1.5 | 0.4425 | 0.00886 | -0.1449 | 49.9436
-1 | 0.4983 | 0.00874 | -0.1446 | 57.0137
-0.5 | 0.5539 | 0.00862 | -0.1444 | 64.2575
0 | 0.6071 | 0.00854 | -0.1437 | 71.089
0.5 | 0.6596 | 0.00845 | -0.1428 | 78.0592
1 | 0.7108 | 0.00833 | -0.1416 | 85.3301
1.5 | 0.7592 | 0.00809 | -0.1398 | 93.8443
2 | 0.8445 | 0.00782 | -0.1459 | 107.9923
2.5 | 0.8935 | 0.00804 | -0.1442 | 111.1318
3 | 0.9416 | 0.00829 | -0.1424 | 113.5826
3.5 | 0.9889 | 0.00857 | -0.1405 | 115.3909
4 | 1.0343 | 0.00891 | -0.1381 | 116.0831
4.5 | 1.0776 | 0.00925 | -0.1354 | 116.4973
5 | 1.1184 | 0.00967 | -0.1322 | 115.6567
5.5 | 1.1561 | 0.01014 | -0.1284 | 114.0138
6 | 1.1901 | 0.01071 | -0.1239 | 111.1204
6.5 | 1.2245 | 0.01136 | -0.1197 | 107.7905
7 | 1.2561 | 0.01219 | -0.1152 | 103.0435
7.5 | 1.2876 | 0.01313 | -0.1109 | 98.0655
8 | 1.3159 | 0.01428 | -0.1062 | 92.1499
8.5 | 1.3412 | 0.01568 | -0.1014 | 85.5357
9 | 1.3635 | 0.01734 | -0.0964 | 78.6332
9.5 | 1.3845 | 0.0192 | -0.0915 | 72.1094
10 | 1.4025 | 0.02134 | -0.0866 | 65.7216
10.5 | 1.4195 | 0.02368 | -0.0819 | 59.9451
11 | 1.4353 | 0.0262 | -0.0774 | 54.7824
11.5 | 1.45 | 0.02896 | -0.0731 | 50.0691
12 | 1.4654 | 0.0318 | -0.0694 | 46.0818
12.5 | 1.4798 | 0.0349 | -0.0659 | 42.4011
13 | 1.4921 | 0.03832 | -0.0626 | 38.9379
13.5 | 1.5007 | 0.04228 | -0.0596 | 35.4943
14 | 1.5124 | 0.04612 | -0.0571 | 32.7927
14.5 | 1.5185 | 0.05069 | -0.0548 | 29.9566
15 | 1.5232 | 0.05562 | -0.0529 | 27.3858
15.5 | 1.5249 | 0.06104 | -0.0512 | 24.982
16 | 1.528 | 0.06651 | -0.0502 | 22.974
16.5 | 1.5206 | 0.0734 | -0.0494 | 20.7166
17 | 1.522 | 0.07942 | -0.0491 | 19.1639
17.5 | 1.5181 | 0.08626 | -0.0492 | 17.5991
18 | 1.5047 | 0.09435 | -0.0497 | 15.9481
18.5 | 1.5032 | 0.10117 | -0.0506 | 14.8582
19 | 1.4985 | 0.10853 | -0.052 | 13.8072
19.5 | 1.4924 | 0.11617 | -0.0539 | 12.8467
20 | 1.4849 | 0.12378 | -0.0559 | 11.9963

## 29. Re 500k Mach 0.25 (1)
BIGFOIL.COM POLAR EXPORT
NACA5514
NACA5514 |  |  |  | Cl Max: | 1.855 | at alpha= | 12 | deg
JavaFoil+Calcfoil stall+Eppler ext transition |  |  |  | L/D Max: | 96.848 | at alpha= | 3 | deg
Re: | 500000 |  |  | Cd Min: | 0.00939 | at alpha= | 0 | deg
Mach: | 0.25 |  |  | Cl=0 at alpha= | -5.9609 | deg
|  |  |  | @ Cl=0.1, Cd= | 0.010647
|  |  |  | @ Cl=0.4, Cd= | 0.0098097
|  |  |  | @ Cl=0.6, Cd= | 0.0094642
alpha (deg) | Cl | Cd | Cm | Cl/Cd
-20 | -0.457 | 0.23758 | -0.058 | -1.924
-19.5 | -0.493 | 0.2202 | -0.059 | -2.239
-19 | -0.525 | 0.20299 | -0.06 | -2.589
-18.5 | -0.554 | 0.19162 | -0.062 | -2.894
-18 | -0.58 | 0.17851 | -0.064 | -3.248
-17.5 | -0.601 | 0.1663 | -0.065 | -3.613
-17 | -0.618 | 0.15466 | -0.066 | -3.994
-16.5 | -0.63 | 0.14579 | -0.068 | -4.323
-16 | -0.638 | 0.13592 | -0.069 | -4.695
-15.5 | -0.642 | 0.12726 | -0.071 | -5.041
-15 | -0.64 | 0.11925 | -0.073 | -5.367
-14.5 | -0.632 | 0.11177 | -0.075 | -5.657
-14 | -0.62 | 0.10421 | -0.077 | -5.953
-13.5 | -0.604 | 0.09749 | -0.079 | -6.197
-13 | -0.584 | 0.09093 | -0.081 | -6.421
-12.5 | -0.561 | 0.084 | -0.085 | -6.674
-12 | -0.534 | 0.07765 | -0.089 | -6.871
-11.5 | -0.504 | 0.07099 | -0.093 | -7.095
-11 | -0.471 | 0.06425 | -0.097 | -7.333
-10.5 | -0.436 | 0.05702 | -0.103 | -7.654
-10 | -0.4 | 0.04934 | -0.109 | -8.1
-9.5 | -0.339 | 0.06596 | -0.075 | -5.137
-9 | -0.339 | 0.03397 | -0.122 | -9.975
-8.5 | -0.29 | 0.0265 | -0.129 | -10.952
-8 | -0.242 | 0.01918 | -0.137 | -12.593
-7.5 | -0.194 | 0.01358 | -0.148 | -14.258
-7 | -0.132 | 0.01193 | -0.15 | -11.097
-6.5 | -0.069 | 0.01163 | -0.151 | -5.912
-6 | -0.005 | 0.0113 | -0.152 | -0.449
-5.5 | 0.059 | 0.01081 | -0.152 | 5.423
-5 | 0.122 | 0.01056 | -0.153 | 11.578
-4.5 | 0.186 | 0.01042 | -0.153 | 17.836
-4 | 0.25 | 0.01023 | -0.154 | 24.405
-3.5 | 0.313 | 0.01005 | -0.154 | 31.171
-3 | 0.377 | 0.00989 | -0.155 | 38.11
-2.5 | 0.44 | 0.00967 | -0.156 | 45.526
-2 | 0.504 | 0.00957 | -0.156 | 52.681
-1.5 | 0.567 | 0.00949 | -0.157 | 59.79
-1 | 0.631 | 0.00944 | -0.157 | 66.832
-0.5 | 0.694 | 0.00942 | -0.158 | 73.671
0 | 0.758 | 0.00939 | -0.158 | 80.729
0.5 | 0.82 | 0.01231 | -0.158 | 66.573
1 | 0.882 | 0.01211 | -0.159 | 72.886
1.5 | 0.945 | 0.01193 | -0.159 | 79.215
2 | 1.008 | 0.01203 | -0.16 | 83.749
2.5 | 1.07 | 0.01129 | -0.16 | 94.746
3 | 1.132 | 0.01169 | -0.16 | 96.848
3.5 | 1.194 | 0.01293 | -0.161 | 92.36
4 | 1.256 | 0.01335 | -0.161 | 94.063
4.5 | 1.318 | 0.01393 | -0.162 | 94.603
5 | 1.379 | 0.01457 | -0.162 | 94.628
5.5 | 1.44 | 0.0153 | -0.162 | 94.085
6 | 1.5 | 0.01614 | -0.162 | 92.943
6.5 | 1.56 | 0.01717 | -0.163 | 90.896
7 | 1.62 | 0.01842 | -0.163 | 87.933
7.5 | 1.678 | 0.02025 | -0.163 | 82.886
8 | 1.731 | 0.02512 | -0.162 | 68.932
8.5 | 1.788 | 0.02689 | -0.162 | 66.514
9 | 1.845 | 0.02839 | -0.162 | 64.977
9.5 | 1.775 | 0.02992 | -0.162 | 59.34
10 | 1.804 | 0.03149 | -0.162 | 57.284
10.5 | 1.826 | 0.03321 | -0.162 | 55
11 | 1.842 | 0.03507 | -0.162 | 52.539
11.5 | 1.852 | 0.03708 | -0.162 | 49.947
12 | 1.855 | 0.03931 | -0.161 | 47.197
12.5 | 1.851 | 0.04183 | -0.161 | 44.258
13 | 1.839 | 0.04472 | -0.16 | 41.131
13.5 | 1.819 | 0.04803 | -0.159 | 37.881
14 | 1.787 | 0.05207 | -0.158 | 34.31
14.5 | 1.743 | 0.05722 | -0.157 | 30.461
15 | 1.687 | 0.06415 | -0.154 | 26.297
15.5 | 1.614 | 0.07493 | -0.15 | 21.547
16 | 1.519 | 0.09379 | -0.141 | 16.192
16.5 | 1.405 | 0.1238 | -0.125 | 11.35
17 | 1.315 | 0.14801 | -0.109 | 8.885

## 30. Re 500k Mach 0.25 (2)
BIGFOIL.COM POLAR EXPORT
NACA5514
NACA5514 |  |  |  | Cl Max: | 1.4897 | at alpha= | 14.5 | deg
XFOIL ncrit=9 |  |  |  | L/D Max: | 114.156 | at alpha= | 4 | deg
Re: | 500000 |  |  | Cd Min: | 0.1855 | at alpha= | -16.5 | deg
Mach: | 0.25 |  |  | Cl=0 at alpha= | -5.4277 | deg
|  |  |  | @ Cl=0.1, Cd= | 0.010777
|  |  |  | @ Cl=0.4, Cd= | 0.0092201
|  |  |  | @ Cl=0.6, Cd= | 0.0087834
alpha (deg) | Cl | Cd | Cm | Cl/Cd
-16.5 | -0.3902 | 0.1855 | -0.038 | -2.1035
-16 | -0.3847 | 0.18168 | -0.037 | -2.1175
-15.5 | -0.3926 | 0.17249 | -0.0426 | -2.2761
-15 | -0.361 | 0.16557 | -0.0464 | -2.1803
-14.5 | -0.3318 | 0.15947 | -0.0514 | -2.0806
-13.5 | -0.3043 | 0.1405 | -0.0651 | -2.1658
-13 | -0.3157 | 0.12314 | -0.0742 | -2.5637
-12.5 | -0.5717 | 0.06422 | -0.1088 | -8.9022
-12 | -0.6264 | 0.04368 | -0.132 | -14.3407
-11.5 | -0.6275 | 0.03187 | -0.1501 | -19.6894
-11 | -0.5954 | 0.02771 | -0.1527 | -21.4868
-10.5 | -0.5543 | 0.02492 | -0.1532 | -22.2432
-10 | -0.5075 | 0.02213 | -0.1536 | -22.9327
-9.5 | -0.4506 | 0.02019 | -0.1546 | -22.318
-9 | -0.4011 | 0.01871 | -0.1535 | -21.4377
-8.5 | -0.3416 | 0.01706 | -0.1543 | -20.0234
-8 | -0.2923 | 0.01586 | -0.1528 | -18.43
-7.5 | -0.2296 | 0.0148 | -0.1536 | -15.5135
-7 | -0.1796 | 0.01392 | -0.152 | -12.9023
-6.5 | -0.1234 | 0.01307 | -0.1514 | -9.4415
-6 | -0.0633 | 0.01231 | -0.1516 | -5.1422
-5.5 | -0.0086 | 0.01173 | -0.1506 | -0.73316
-5 | 0.0509 | 0.01117 | -0.1507 | 4.5568
-4.5 | 0.1084 | 0.01071 | -0.1504 | 10.1214
-4 | 0.1658 | 0.01037 | -0.15 | 15.9884
-3.5 | 0.2254 | 0.00995 | -0.1501 | 22.6533
-3 | 0.2817 | 0.00967 | -0.1496 | 29.1313
-2.5 | 0.3388 | 0.00944 | -0.1491 | 35.8898
-2 | 0.3966 | 0.00923 | -0.1489 | 42.9686
-1.5 | 0.4553 | 0.00906 | -0.1488 | 50.2539
-1 | 0.5101 | 0.00893 | -0.148 | 57.1221
-0.5 | 0.5658 | 0.00882 | -0.1473 | 64.1497
0 | 0.6219 | 0.00876 | -0.1468 | 70.9932
0.5 | 0.6765 | 0.0087 | -0.1459 | 77.7586
1 | 0.7294 | 0.00861 | -0.1446 | 84.7154
1.5 | 0.7807 | 0.00847 | -0.143 | 92.1724
2 | 0.8636 | 0.00807 | -0.148 | 107.0136
2.5 | 0.9135 | 0.00832 | -0.1461 | 109.7957
3 | 0.962 | 0.00859 | -0.1439 | 111.9907
3.5 | 1.0096 | 0.00889 | -0.1414 | 113.5658
4 | 1.0548 | 0.00924 | -0.1386 | 114.1558
4.5 | 1.0973 | 0.00967 | -0.1351 | 113.4747
5 | 1.1352 | 0.0101 | -0.1307 | 112.396
5.5 | 1.171 | 0.01067 | -0.1261 | 109.747
6 | 1.2069 | 0.01132 | -0.1216 | 106.6166
6.5 | 1.2412 | 0.01211 | -0.1169 | 102.4938
7 | 1.2725 | 0.0131 | -0.112 | 97.1374
7.5 | 1.3029 | 0.01424 | -0.1071 | 91.4958
8 | 1.3291 | 0.01567 | -0.1019 | 84.8181
8.5 | 1.3528 | 0.01736 | -0.0966 | 77.9263
9 | 1.3721 | 0.01943 | -0.091 | 70.6176
9.5 | 1.3886 | 0.02182 | -0.0855 | 63.6389
10 | 1.4048 | 0.02439 | -0.0804 | 57.5974
10.5 | 1.4189 | 0.02726 | -0.0755 | 52.0506
11 | 1.4323 | 0.03038 | -0.071 | 47.1461
11.5 | 1.4446 | 0.03379 | -0.0669 | 42.7523
12 | 1.4558 | 0.03748 | -0.0631 | 38.842
12.5 | 1.4662 | 0.04148 | -0.0597 | 35.3472
13 | 1.4755 | 0.04578 | -0.0568 | 32.2302
13.5 | 1.4839 | 0.05036 | -0.0542 | 29.4658
14 | 1.4855 | 0.05585 | -0.052 | 26.598
14.5 | 1.4897 | 0.06128 | -0.0502 | 24.3097
15 | 1.4861 | 0.06777 | -0.0489 | 21.9286
15.5 | 1.4871 | 0.07396 | -0.048 | 20.1068
16 | 1.4762 | 0.08167 | -0.0477 | 18.0752
16.5 | 1.476 | 0.08838 | -0.0477 | 16.7006
17 | 1.4709 | 0.0958 | -0.0483 | 15.3539
17.5 | 1.4592 | 0.10403 | -0.0492 | 14.0267
18 | 1.4561 | 0.11155 | -0.0507 | 13.0533
18.5 | 1.4508 | 0.11941 | -0.0526 | 12.1497
19 | 1.4456 | 0.12737 | -0.055 | 11.3496
19.5 | 1.4394 | 0.13538 | -0.0578 | 10.6323

## 31. Re 500k Mach 0.50 (1)
BIGFOIL.COM POLAR EXPORT
NACA5514
NACA5514 |  |  |  | Cl Max: | 2.029 | at alpha= | 9 | deg
JavaFoil+Calcfoil stall+Eppler ext transition |  |  |  | L/D Max: | 89.3 | at alpha= | 3.5 | deg
Re: | 500000 |  |  | Cd Min: | 0.01039 | at alpha= | -3.5 | deg
Mach: | 0.5 |  |  | Cl=0 at alpha= | -5.9583 | deg
|  |  |  | @ Cl=0.1, Cd= | 0.011528
|  |  |  | @ Cl=0.4, Cd= | 0.011989
|  |  |  | @ Cl=0.6, Cd= | 0.012104
alpha (deg) | Cl | Cd | Cm | Cl/Cd
-20 | -0.798 | 0.23333 | -0.086 | -3.419
-19.5 | -0.77 | 0.22829 | -0.087 | -3.373
-19 | -0.742 | 0.22346 | -0.087 | -3.321
-18.5 | -0.713 | 0.21364 | -0.085 | -3.338
-18 | -0.685 | 0.20878 | -0.086 | -3.282
-17.5 | -0.656 | 0.20888 | -0.084 | -3.142
-17 | -0.628 | 0.20239 | -0.085 | -3.104
-16.5 | -0.6 | 0.19815 | -0.085 | -3.029
-16 | -0.571 | 0.19015 | -0.083 | -3.004
-15.5 | -0.543 | 0.18588 | -0.084 | -2.922
-15 | -0.514 | 0.17468 | -0.082 | -2.944
-14.5 | -0.486 | 0.17082 | -0.082 | -2.846
-14 | -0.457 | 0.16221 | -0.08 | -2.819
-13.5 | -0.429 | 0.16033 | -0.08 | -2.676
-13 | -0.4 | 0.15022 | -0.078 | -2.665
-12.5 | -0.372 | 0.14688 | -0.078 | -2.534
-12 | -0.343 | 0.13732 | -0.076 | -2.501
-11.5 | -0.315 | 0.13351 | -0.075 | -2.359
-11 | -0.287 | 0.12662 | -0.074 | -2.263
-10.5 | -0.258 | 0.11803 | -0.071 | -2.186
-10 | -0.229 | 0.08402 | -0.069 | -2.731
-9.5 | -0.301 | 0.07412 | -0.078 | -4.055
-9 | -0.351 | 0.06465 | -0.091 | -5.423
-8.5 | -0.296 | 0.05642 | -0.103 | -5.243
-8 | -0.242 | 0.04704 | -0.117 | -5.144
-7.5 | -0.187 | 0.03734 | -0.129 | -5.019
-7 | -0.13 | 0.02845 | -0.14 | -4.584
-6.5 | -0.07 | 0.0204 | -0.151 | -3.448
-6 | -0.006 | 0.01341 | -0.167 | -0.417
-5.5 | 0.066 | 0.01171 | -0.17 | 5.595
-5 | 0.137 | 0.01133 | -0.171 | 12.061
-4.5 | 0.208 | 0.01076 | -0.171 | 19.318
-4 | 0.279 | 0.01049 | -0.172 | 26.595
-3.5 | 0.35 | 0.01039 | -0.173 | 33.696
-3 | 0.421 | 0.01266 | -0.173 | 33.289
-2.5 | 0.492 | 0.01231 | -0.174 | 39.982
-2 | 0.563 | 0.01226 | -0.174 | 45.946
-1.5 | 0.634 | 0.01196 | -0.175 | 53.058
-1 | 0.705 | 0.01206 | -0.175 | 58.5
-0.5 | 0.776 | 0.01179 | -0.176 | 65.848
0 | 0.844 | 0.01193 | -0.176 | 70.739
0.5 | 0.914 | 0.01289 | -0.177 | 70.919
1 | 0.984 | 0.01317 | -0.177 | 74.719
1.5 | 1.054 | 0.01349 | -0.178 | 78.13
2 | 1.124 | 0.01389 | -0.178 | 80.907
2.5 | 1.193 | 0.01426 | -0.178 | 83.655
3 | 1.262 | 0.01422 | -0.179 | 88.748
3.5 | 1.331 | 0.0149 | -0.179 | 89.3
4 | 1.399 | 0.01568 | -0.18 | 89.246
4.5 | 1.467 | 0.0165 | -0.18 | 88.91
5 | 1.534 | 0.01753 | -0.18 | 87.518
5.5 | 1.601 | 0.0188 | -0.18 | 85.166
6 | 1.667 | 0.02042 | -0.18 | 81.662
6.5 | 1.732 | 0.02277 | -0.18 | 76.07
7 | 1.79 | 0.02922 | -0.18 | 61.238
7.5 | 1.851 | 0.03214 | -0.179 | 57.603
8 | 1.912 | 0.03478 | -0.179 | 54.989
8.5 | 1.972 | 0.03773 | -0.179 | 52.267
9 | 2.029 | 0.04131 | -0.178 | 49.112
9.5 | 1.596 | 0.04618 | -0.177 | 34.57
10 | 0.891 | 0.09667 | -0.068 | 9.221
10.5 | 0.919 | 0.11655 | -0.075 | 7.887
11 | 0.947 | 0.13052 | -0.079 | 7.255
11.5 | 0.975 | 0.13887 | -0.083 | 7.018
12 | 1.002 | 0.14494 | -0.087 | 6.916
12.5 | 1.03 | 0.15321 | -0.09 | 6.724
13 | 1.058 | 0.16357 | -0.094 | 6.469
13.5 | 1.086 | 0.1709 | -0.097 | 6.356
14 | 1.114 | 0.17969 | -0.1 | 6.201

## 32. Re 500k Mach 0.50 (2)
BIGFOIL.COM POLAR EXPORT
NACA5514
NACA5514 |  |  |  | Cl Max: | 1.4013 | at alpha= | 11 | deg
XFOIL ncrit=9 |  |  |  | L/D Max: | 102.288 | at alpha= | 3 | deg
Re: | 500000 |  |  | Cd Min: | 0.24245 | at alpha= | -20 | deg
Mach: | 0.5 |  |  | Cl=0 at alpha= | -5.2912 | deg
|  |  |  | @ Cl=0.1, Cd= | 0.012236
|  |  |  | @ Cl=0.4, Cd= | 0.010273
|  |  |  | @ Cl=0.6, Cd= | 0.0098365
alpha (deg) | Cl | Cd | Cm | Cl/Cd
-20 | -0.4589 | 0.24245 | -0.0338 | -1.8928
-19.5 | -0.4464 | 0.23658 | -0.0353 | -1.8869
-19 | -0.4423 | 0.22956 | -0.0383 | -1.9267
-18.5 | -0.4275 | 0.22424 | -0.0377 | -1.9064
-18 | -0.4166 | 0.21955 | -0.0376 | -1.8975
-17.5 | -0.4092 | 0.21408 | -0.038 | -1.9114
-17 | -0.4103 | 0.20749 | -0.0394 | -1.9774
-16.5 | -0.3897 | 0.20187 | -0.0403 | -1.9305
-16 | -0.3571 | 0.19406 | -0.0473 | -1.8402
-15.5 | -0.3386 | 0.18348 | -0.0586 | -1.8454
-15 | -0.3001 | 0.17597 | -0.0627 | -1.7054
-14.5 | -0.2679 | 0.16841 | -0.0693 | -1.5908
-14 | -0.2552 | 0.15836 | -0.0783 | -1.6115
-13.5 | -0.221 | 0.15048 | -0.0833 | -1.4686
-13 | -0.1901 | 0.14377 | -0.0883 | -1.3223
-12.5 | -0.1803 | 0.13311 | -0.0982 | -1.3545
-12 | -0.1541 | 0.1244 | -0.102 | -1.2387
-11.5 | -0.1357 | 0.11569 | -0.1079 | -1.173
-11 | -0.1228 | 0.10556 | -0.1154 | -1.1633
-10.5 | -0.1226 | 0.09349 | -0.1238 | -1.3114
-10 | -0.0874 | 0.08695 | -0.1311 | -1.0052
-9.5 | -0.0859 | 0.07689 | -0.1382 | -1.1172
-9 | -0.1606 | 0.05657 | -0.1529 | -2.839
-8.5 | -0.2404 | 0.03955 | -0.1665 | -6.0784
-8 | -0.2599 | 0.02783 | -0.1809 | -9.3388
-7.5 | -0.2395 | 0.02294 | -0.181 | -10.4403
-7 | -0.2054 | 0.01898 | -0.1784 | -10.8219
-6.5 | -0.1531 | 0.01697 | -0.1756 | -9.0218
-6 | -0.0924 | 0.01522 | -0.1737 | -6.071
-5.5 | -0.0253 | 0.01388 | -0.1726 | -1.8228
-5 | 0.0353 | 0.01296 | -0.1703 | 2.7238
-4.5 | 0.1014 | 0.01222 | -0.169 | 8.2979
-4 | 0.1712 | 0.01158 | -0.1686 | 14.7841
-3.5 | 0.2334 | 0.01113 | -0.1668 | 20.9704
-3 | 0.2981 | 0.01072 | -0.1657 | 27.8078
-2.5 | 0.3649 | 0.0104 | -0.165 | 35.0865
-2 | 0.4311 | 0.01016 | -0.1643 | 42.4311
-1.5 | 0.4936 | 0.01 | -0.163 | 49.36
-1 | 0.5553 | 0.00988 | -0.1615 | 56.2045
-0.5 | 0.617 | 0.00982 | -0.1601 | 62.831
0 | 0.6785 | 0.00979 | -0.1586 | 69.3054
1 | 0.7959 | 0.00983 | -0.1545 | 80.9664
1.5 | 0.852 | 0.00988 | -0.1518 | 86.2348
2 | 0.9056 | 0.00989 | -0.1487 | 91.5672
2.5 | 0.9773 | 0.0096 | -0.1489 | 101.8021
3 | 1.0239 | 0.01001 | -0.1442 | 102.2877
3.5 | 1.0701 | 0.01051 | -0.1393 | 101.8173
4 | 1.1148 | 0.01109 | -0.1343 | 100.523
4.5 | 1.1578 | 0.0118 | -0.129 | 98.1186
5 | 1.1978 | 0.01268 | -0.1232 | 94.4637
5.5 | 1.2354 | 0.01376 | -0.1173 | 89.782
6 | 1.2724 | 0.01501 | -0.1114 | 84.7702
6.5 | 1.3022 | 0.01667 | -0.1048 | 78.1164
7 | 1.3305 | 0.01862 | -0.0984 | 71.4554
7.5 | 1.3516 | 0.02113 | -0.0916 | 63.9659
8 | 1.3703 | 0.02406 | -0.0851 | 56.9534
8.5 | 1.3823 | 0.02768 | -0.0787 | 49.9386
9 | 1.3888 | 0.03197 | -0.0727 | 43.4407
9.5 | 1.3939 | 0.03671 | -0.0673 | 37.9706
10 | 1.3979 | 0.04187 | -0.0625 | 33.3867
10.5 | 1.3993 | 0.04756 | -0.0585 | 29.4218
11 | 1.4013 | 0.05352 | -0.055 | 26.1827
11.5 | 1.3998 | 0.06007 | -0.0522 | 23.3028
12 | 1.3958 | 0.06711 | -0.05 | 20.7987
12.5 | 1.3939 | 0.07423 | -0.0483 | 18.7781
13 | 1.3864 | 0.08208 | -0.0473 | 16.8908
13.5 | 1.3799 | 0.09014 | -0.0469 | 15.3084
14 | 1.3718 | 0.09855 | -0.0471 | 13.9198
14.5 | 1.3632 | 0.10736 | -0.0481 | 12.6975
15 | 1.3506 | 0.11695 | -0.0503 | 11.5485
15.5 | 1.3349 | 0.12744 | -0.0537 | 10.4747
16 | 1.3179 | 0.13869 | -0.0587 | 9.5025

## 33. Re 750k Mach 0.00 (1)
BIGFOIL.COM POLAR EXPORT
NACA5514
NACA5514 |  |  |  | Cl Max: | 1.917 | at alpha= | 13.5 | deg
JavaFoil+Calcfoil stall+Eppler ext transition |  |  |  | L/D Max: | 121.911 | at alpha= | 2 | deg
Re: | 750000 |  |  | Cd Min: | 0.00803 | at alpha= | 2 | deg
Mach: | 0 |  |  | Cl=0 at alpha= | -5.9597 | deg
|  |  |  | @ Cl=0.1, Cd= | 0.010009
|  |  |  | @ Cl=0.4, Cd= | 0.0090811
|  |  |  | @ Cl=0.6, Cd= | 0.0088106
alpha (deg) | Cl | Cd | Cm | Cl/Cd
-20 | -0.779 | 0.17544 | -0.07 | -4.442
-19.5 | -0.782 | 0.16693 | -0.071 | -4.686
-19 | -0.783 | 0.15865 | -0.072 | -4.938
-18.5 | -0.782 | 0.15065 | -0.073 | -5.193
-18 | -0.78 | 0.14283 | -0.075 | -5.458
-17.5 | -0.774 | 0.13542 | -0.076 | -5.719
-17 | -0.767 | 0.12786 | -0.077 | -5.998
-16.5 | -0.757 | 0.1206 | -0.079 | -6.278
-16 | -0.745 | 0.1137 | -0.081 | -6.549
-15.5 | -0.73 | 0.10699 | -0.082 | -6.82
-15 | -0.712 | 0.10025 | -0.084 | -7.103
-14.5 | -0.691 | 0.09357 | -0.086 | -7.387
-14 | -0.668 | 0.08709 | -0.089 | -7.67
-13.5 | -0.643 | 0.0802 | -0.092 | -8.015
-13 | -0.616 | 0.07349 | -0.095 | -8.376
-12.5 | -0.586 | 0.06688 | -0.098 | -8.764
-12 | -0.555 | 0.05985 | -0.102 | -9.275
-11.5 | -0.522 | 0.05273 | -0.106 | -9.907
-11 | -0.488 | 0.04565 | -0.111 | -10.686
-10.5 | -0.452 | 0.03855 | -0.116 | -11.717
-10 | -0.414 | 0.03173 | -0.12 | -13.036
-9.5 | -0.375 | 0.02481 | -0.126 | -15.099
-9 | -0.352 | 0.01786 | -0.133 | -19.718
-8.5 | -0.309 | 0.01326 | -0.142 | -23.29
-8 | -0.251 | 0.01249 | -0.144 | -20.087
-7.5 | -0.19 | 0.01121 | -0.145 | -16.932
-7 | -0.128 | 0.01089 | -0.146 | -11.774
-6.5 | -0.067 | 0.01072 | -0.146 | -6.211
-6 | -0.005 | 0.01026 | -0.147 | -0.479
-5.5 | 0.057 | 0.01003 | -0.147 | 5.654
-5 | 0.118 | 0.01 | -0.148 | 11.837
-4.5 | 0.18 | 0.00981 | -0.148 | 18.352
-4 | 0.242 | 0.00953 | -0.149 | 25.366
-3.5 | 0.303 | 0.00929 | -0.15 | 32.63
-3 | 0.365 | 0.00915 | -0.15 | 39.885
-2.5 | 0.426 | 0.00903 | -0.151 | 47.225
-2 | 0.488 | 0.00893 | -0.151 | 54.626
-1.5 | 0.549 | 0.00886 | -0.152 | 62.009
-1 | 0.611 | 0.0088 | -0.152 | 69.43
-0.5 | 0.672 | 0.00877 | -0.153 | 76.617
0 | 0.734 | 0.00877 | -0.153 | 83.651
0.5 | 0.795 | 0.00878 | -0.154 | 90.486
1 | 0.856 | 0.00884 | -0.154 | 96.887
1.5 | 0.917 | 0.00884 | -0.155 | 103.748
2 | 0.978 | 0.00803 | -0.155 | 121.911
2.5 | 1.038 | 0.01139 | -0.155 | 91.168
3 | 1.098 | 0.01138 | -0.156 | 96.471
3.5 | 1.158 | 0.01135 | -0.156 | 102.101
4 | 1.218 | 0.01133 | -0.156 | 107.567
4.5 | 1.278 | 0.0117 | -0.157 | 109.255
5 | 1.338 | 0.01306 | -0.157 | 102.417
5.5 | 1.397 | 0.01363 | -0.157 | 102.471
6 | 1.456 | 0.01432 | -0.158 | 101.718
6.5 | 1.515 | 0.01508 | -0.158 | 100.439
7 | 1.573 | 0.01598 | -0.158 | 98.452
7.5 | 1.631 | 0.01708 | -0.158 | 95.494
8 | 1.687 | 0.01914 | -0.158 | 88.126
8.5 | 1.739 | 0.0231 | -0.158 | 75.316
9 | 1.795 | 0.0244 | -0.158 | 73.561
9.5 | 1.751 | 0.02559 | -0.158 | 68.431
10 | 1.786 | 0.02681 | -0.158 | 66.631
10.5 | 1.818 | 0.02809 | -0.158 | 64.698
11 | 1.845 | 0.02939 | -0.158 | 62.758
11.5 | 1.868 | 0.03081 | -0.158 | 60.612
12 | 1.886 | 0.03231 | -0.158 | 58.39
12.5 | 1.901 | 0.03394 | -0.158 | 56.02
13 | 1.912 | 0.03573 | -0.157 | 53.498
13.5 | 1.917 | 0.03768 | -0.157 | 50.884
14 | 1.916 | 0.03987 | -0.157 | 48.06
14.5 | 1.91 | 0.04225 | -0.156 | 45.208
15 | 1.899 | 0.04495 | -0.156 | 42.248
15.5 | 1.883 | 0.04807 | -0.155 | 39.179
16 | 1.862 | 0.05161 | -0.154 | 36.079
16.5 | 1.837 | 0.05577 | -0.153 | 32.933
17 | 1.806 | 0.06082 | -0.151 | 29.695
17.5 | 1.771 | 0.06676 | -0.15 | 26.529
18 | 1.731 | 0.07411 | -0.148 | 23.359
18.5 | 1.687 | 0.08306 | -0.145 | 20.314

## 34. Re 750k Mach 0.00 (2)
BIGFOIL.COM POLAR EXPORT
NACA5514
NACA5514 |  |  |  | Cl Max: | 1.6075 | at alpha= | 17 | deg
XFOIL ncrit=9 |  |  |  | L/D Max: | 131.228 | at alpha= | 3.5 | deg
Re: | 750000 |  |  | Cd Min: | 0.11195 | at alpha= | 20 | deg
Mach: | 0 |  |  | Cl=0 at alpha= | -5.51 | deg
|  |  |  | @ Cl=0.1, Cd= | 0.0088399
|  |  |  | @ Cl=0.4, Cd= | 0.0077156
|  |  |  | @ Cl=0.6, Cd= | 0.007415
alpha (deg) | Cl | Cd | Cm | Cl/Cd
-16.5 | -0.7456 | 0.09662 | -0.0727 | -7.7168
-16 | -0.813 | 0.07787 | -0.0844 | -10.4405
-15.5 | -0.8529 | 0.06207 | -0.0982 | -13.7409
-15 | -0.874 | 0.04854 | -0.1123 | -18.0058
-14.5 | -0.8774 | 0.03594 | -0.1288 | -24.4129
-14 | -0.8575 | 0.02799 | -0.1418 | -30.6359
-13.5 | -0.8163 | 0.02531 | -0.1447 | -32.2521
-12.5 | -0.7152 | 0.02151 | -0.1491 | -33.2497
-12 | -0.6753 | 0.01945 | -0.1488 | -34.7198
-11.5 | -0.6227 | 0.01823 | -0.1496 | -34.158
-11 | -0.5746 | 0.01734 | -0.149 | -33.1373
-10.5 | -0.5286 | 0.01586 | -0.1484 | -33.3291
-10 | -0.4771 | 0.01494 | -0.1481 | -31.9344
-9.5 | -0.4293 | 0.01396 | -0.1471 | -30.7521
-9 | -0.3761 | 0.01326 | -0.147 | -28.3635
-8.5 | -0.3245 | 0.01246 | -0.1465 | -26.0433
-8 | -0.2706 | 0.01198 | -0.1463 | -22.5876
-7.5 | -0.217 | 0.01127 | -0.1461 | -19.2547
-7 | -0.1638 | 0.01073 | -0.1457 | -15.2656
-6.5 | -0.1081 | 0.01026 | -0.1457 | -10.5361
-6 | -0.0538 | 0.00985 | -0.1454 | -5.4619
-5.5 | 0.0011 | 0.00946 | -0.1453 | 0.11628
-5 | 0.0578 | 0.00909 | -0.1454 | 6.3586
-4.5 | 0.1118 | 0.00877 | -0.1451 | 12.748
-4 | 0.1675 | 0.00851 | -0.145 | 19.6827
-3.5 | 0.2238 | 0.00827 | -0.145 | 27.0617
-3 | 0.2781 | 0.00806 | -0.1446 | 34.5037
-2.5 | 0.3332 | 0.00787 | -0.1445 | 42.338
-2 | 0.3889 | 0.00774 | -0.1443 | 50.2455
-1.5 | 0.4434 | 0.00762 | -0.144 | 58.189
-1 | 0.4978 | 0.00752 | -0.1436 | 66.1968
-0.5 | 0.5521 | 0.00746 | -0.1432 | 74.008
0 | 0.6053 | 0.00741 | -0.1426 | 81.6869
0.5 | 0.6579 | 0.00739 | -0.1418 | 89.0257
1 | 0.7102 | 0.00738 | -0.141 | 96.2331
1.5 | 0.7608 | 0.00733 | -0.1399 | 103.7926
2 | 0.8083 | 0.00718 | -0.138 | 112.5766
2.5 | 0.8895 | 0.00696 | -0.1436 | 127.8017
3 | 0.9367 | 0.00721 | -0.1417 | 129.9168
3.5 | 0.9829 | 0.00749 | -0.1396 | 131.2283
4 | 1.0266 | 0.00784 | -0.137 | 130.9439
4.5 | 1.0692 | 0.00821 | -0.1343 | 130.2314
5 | 1.1096 | 0.00863 | -0.1311 | 128.5747
5.5 | 1.147 | 0.00911 | -0.1274 | 125.9056
6 | 1.183 | 0.00972 | -0.1235 | 121.7078
6.5 | 1.2184 | 0.01044 | -0.1197 | 116.705
7 | 1.2535 | 0.01124 | -0.116 | 111.5214
7.5 | 1.2871 | 0.01216 | -0.1122 | 105.847
8 | 1.3167 | 0.01332 | -0.1079 | 98.8514
8.5 | 1.3447 | 0.01462 | -0.1036 | 91.9767
9 | 1.3699 | 0.01613 | -0.099 | 84.9287
9.5 | 1.3938 | 0.01778 | -0.0945 | 78.3915
10 | 1.4161 | 0.0196 | -0.0901 | 72.25
10.5 | 1.4375 | 0.02154 | -0.0857 | 66.7363
11 | 1.4578 | 0.02365 | -0.0816 | 61.6406
11.5 | 1.4788 | 0.02579 | -0.0778 | 57.3401
12 | 1.4984 | 0.02814 | -0.0742 | 53.248
12.5 | 1.5168 | 0.03067 | -0.0707 | 49.4555
13 | 1.5353 | 0.03335 | -0.0676 | 46.036
13.5 | 1.5515 | 0.03633 | -0.0646 | 42.7058
14 | 1.563 | 0.03986 | -0.0616 | 39.2122
14.5 | 1.5794 | 0.04312 | -0.0593 | 36.628
15 | 1.5863 | 0.04739 | -0.0568 | 33.4733
15.5 | 1.5978 | 0.0514 | -0.055 | 31.0856
16 | 1.5972 | 0.05685 | -0.0531 | 28.095
16.5 | 1.6042 | 0.06164 | -0.0518 | 26.0253
17 | 1.6075 | 0.06703 | -0.0508 | 23.9818
17.5 | 1.5986 | 0.07408 | -0.0502 | 21.5794
18 | 1.596 | 0.08051 | -0.0501 | 19.8236
18.5 | 1.5931 | 0.08717 | -0.0504 | 18.2758
19 | 1.5857 | 0.09455 | -0.0511 | 16.771
19.5 | 1.5665 | 0.10375 | -0.0526 | 15.0988
20 | 1.5558 | 0.11195 | -0.0545 | 13.8973

## 35. Re 750k Mach 0.10 (1)
BIGFOIL.COM POLAR EXPORT
NACA5514
NACA5514 |  |  |  | Cl Max: | 1.909 | at alpha= | 13.5 | deg
JavaFoil+Calcfoil stall+Eppler ext transition |  |  |  | L/D Max: | 120.277 | at alpha= | 2 | deg
Re: | 750000 |  |  | Cd Min: | 0.00818 | at alpha= | 2 | deg
Mach: | 0.1 |  |  | Cl=0 at alpha= | -5.9597 | deg
|  |  |  | @ Cl=0.1, Cd= | 0.010029
|  |  |  | @ Cl=0.4, Cd= | 0.0090961
|  |  |  | @ Cl=0.6, Cd= | 0.0088235
alpha (deg) | Cl | Cd | Cm | Cl/Cd
-20 | -0.747 | 0.17917 | -0.069 | -4.17
-19.5 | -0.753 | 0.17074 | -0.07 | -4.411
-19 | -0.757 | 0.16186 | -0.071 | -4.678
-18.5 | -0.759 | 0.15369 | -0.073 | -4.941
-18 | -0.759 | 0.14556 | -0.074 | -5.215
-17.5 | -0.756 | 0.13786 | -0.075 | -5.487
-17 | -0.752 | 0.13025 | -0.077 | -5.77
-16.5 | -0.744 | 0.12279 | -0.078 | -6.058
-16 | -0.734 | 0.11565 | -0.08 | -6.345
-15.5 | -0.72 | 0.10884 | -0.081 | -6.619
-15 | -0.705 | 0.10209 | -0.084 | -6.903
-14.5 | -0.685 | 0.09529 | -0.086 | -7.19
-14 | -0.663 | 0.08858 | -0.088 | -7.488
-13.5 | -0.639 | 0.08185 | -0.091 | -7.807
-13 | -0.612 | 0.07515 | -0.094 | -8.15
-12.5 | -0.584 | 0.06853 | -0.097 | -8.518
-12 | -0.553 | 0.06145 | -0.101 | -9.004
-11.5 | -0.521 | 0.05436 | -0.106 | -9.584
-11 | -0.487 | 0.04723 | -0.11 | -10.305
-10.5 | -0.451 | 0.04005 | -0.115 | -11.257
-10 | -0.413 | 0.03313 | -0.12 | -12.464
-9.5 | -0.374 | 0.02619 | -0.126 | -14.261
-9 | -0.351 | 0.01924 | -0.132 | -18.234
-8.5 | -0.309 | 0.01356 | -0.142 | -22.758
-8 | -0.252 | 0.0124 | -0.145 | -20.323
-7.5 | -0.191 | 0.01126 | -0.146 | -16.948
-7 | -0.129 | 0.01092 | -0.146 | -11.801
-6.5 | -0.067 | 0.01075 | -0.147 | -6.226
-6 | -0.005 | 0.01028 | -0.147 | -0.48
-5.5 | 0.057 | 0.01005 | -0.148 | 5.673
-5 | 0.119 | 0.01002 | -0.149 | 11.876
-4.5 | 0.181 | 0.00982 | -0.149 | 18.416
-4 | 0.243 | 0.00954 | -0.15 | 25.461
-3.5 | 0.305 | 0.00931 | -0.15 | 32.751
-3 | 0.367 | 0.00916 | -0.151 | 40.031
-2.5 | 0.429 | 0.00904 | -0.151 | 47.408
-2 | 0.49 | 0.00894 | -0.152 | 54.836
-1.5 | 0.552 | 0.00887 | -0.152 | 62.249
-1 | 0.614 | 0.00881 | -0.153 | 69.683
-0.5 | 0.676 | 0.00879 | -0.153 | 76.893
0 | 0.737 | 0.00878 | -0.154 | 83.944
0.5 | 0.799 | 0.0088 | -0.154 | 90.77
1 | 0.86 | 0.00885 | -0.155 | 97.171
1.5 | 0.922 | 0.00886 | -0.155 | 104.009
2 | 0.983 | 0.00818 | -0.156 | 120.277
2.5 | 1.043 | 0.01145 | -0.156 | 91.097
3 | 1.104 | 0.01145 | -0.156 | 96.394
3.5 | 1.164 | 0.01141 | -0.157 | 102.032
4 | 1.224 | 0.01136 | -0.157 | 107.752
4.5 | 1.284 | 0.01177 | -0.157 | 109.151
5 | 1.344 | 0.01315 | -0.158 | 102.255
5.5 | 1.404 | 0.01375 | -0.158 | 102.076
6 | 1.463 | 0.01443 | -0.158 | 101.404
6.5 | 1.522 | 0.01522 | -0.159 | 100.038
7 | 1.581 | 0.01613 | -0.159 | 97.966
7.5 | 1.639 | 0.01728 | -0.159 | 94.837
8 | 1.694 | 0.01973 | -0.159 | 85.852
8.5 | 1.748 | 0.02336 | -0.159 | 74.825
9 | 1.804 | 0.02468 | -0.159 | 73.079
9.5 | 1.756 | 0.02592 | -0.159 | 67.76
10 | 1.791 | 0.02715 | -0.159 | 65.954
10.5 | 1.821 | 0.02845 | -0.159 | 63.994
11 | 1.847 | 0.02983 | -0.159 | 61.912
11.5 | 1.868 | 0.03128 | -0.159 | 59.714
12 | 1.885 | 0.03285 | -0.159 | 57.387
12.5 | 1.898 | 0.03458 | -0.158 | 54.882
13 | 1.906 | 0.03642 | -0.158 | 52.328
13.5 | 1.909 | 0.03846 | -0.158 | 49.629
14 | 1.905 | 0.04076 | -0.157 | 46.725
14.5 | 1.895 | 0.04332 | -0.157 | 43.74
15 | 1.88 | 0.04624 | -0.156 | 40.65
15.5 | 1.859 | 0.04959 | -0.155 | 37.493
16 | 1.833 | 0.05348 | -0.154 | 34.284
16.5 | 1.802 | 0.05825 | -0.153 | 30.934
17 | 1.766 | 0.06386 | -0.151 | 27.65
17.5 | 1.724 | 0.07097 | -0.149 | 24.287
18 | 1.677 | 0.07941 | -0.147 | 21.124
18.5 | 1.625 | 0.09072 | -0.143 | 17.912

## 36. Re 750k Mach 0.10 (2)
BIGFOIL.COM POLAR EXPORT
NACA5514
NACA5514 |  |  |  | Cl Max: | 1.5971 | at alpha= | 16.5 | deg
XFOIL ncrit=9 |  |  |  | L/D Max: | 130.862 | at alpha= | 3.5 | deg
Re: | 750000 |  |  | Cd Min: | 0.1165 | at alpha= | 20 | deg
Mach: | 0.1 |  |  | Cl=0 at alpha= | -5.5054 | deg
|  |  |  | @ Cl=0.1, Cd= | 0.0088858
|  |  |  | @ Cl=0.4, Cd= | 0.0077528
|  |  |  | @ Cl=0.6, Cd= | 0.0074476
alpha (deg) | Cl | Cd | Cm | Cl/Cd
-16 | -0.7377 | 0.09147 | -0.0769 | -8.0649
-15.5 | -0.7934 | 0.07257 | -0.0917 | -10.9329
-15 | -0.8284 | 0.0574 | -0.1058 | -14.4321
-14.5 | -0.8446 | 0.04363 | -0.1217 | -19.3582
-14 | -0.8458 | 0.03114 | -0.1399 | -27.1612
-13.5 | -0.8138 | 0.02678 | -0.1459 | -30.3883
-13 | -0.7615 | 0.02413 | -0.1501 | -31.5582
-12.5 | -0.7173 | 0.02221 | -0.1509 | -32.2963
-12 | -0.6773 | 0.02004 | -0.1507 | -33.7974
-11.5 | -0.6257 | 0.01866 | -0.1514 | -33.5316
-11 | -0.5784 | 0.01763 | -0.1506 | -32.8077
-10.5 | -0.5322 | 0.01616 | -0.1499 | -32.9332
-10 | -0.4803 | 0.01517 | -0.1496 | -31.6612
-9.5 | -0.4318 | 0.01422 | -0.1485 | -30.3657
-9 | -0.3795 | 0.01341 | -0.1481 | -28.2998
-8.5 | -0.3269 | 0.01261 | -0.1477 | -25.9239
-8 | -0.2733 | 0.01206 | -0.1474 | -22.6617
-7.5 | -0.2188 | 0.01135 | -0.1472 | -19.2775
-7 | -0.1653 | 0.01082 | -0.1467 | -15.2773
-6.5 | -0.1094 | 0.01037 | -0.1467 | -10.5497
-6 | -0.0544 | 0.00993 | -0.1464 | -5.4783
-5.5 | 0.0006 | 0.00953 | -0.1461 | 0.062959
-5 | 0.0578 | 0.00915 | -0.1463 | 6.3169
-4.5 | 0.1121 | 0.00881 | -0.1459 | 12.7242
-4 | 0.1679 | 0.00854 | -0.1457 | 19.6604
-3.5 | 0.225 | 0.00831 | -0.1459 | 27.0758
-3 | 0.2793 | 0.00808 | -0.1454 | 34.5668
-2.5 | 0.3347 | 0.0079 | -0.1452 | 42.3671
-2 | 0.3905 | 0.00777 | -0.145 | 50.2574
-1.5 | 0.4456 | 0.00767 | -0.1447 | 58.0965
-1 | 0.5001 | 0.00756 | -0.1443 | 66.1508
-0.5 | 0.5547 | 0.00749 | -0.1438 | 74.0587
0 | 0.6081 | 0.00744 | -0.1432 | 81.7339
0.5 | 0.661 | 0.00743 | -0.1424 | 88.9637
1 | 0.7135 | 0.00742 | -0.1416 | 96.159
1.5 | 0.7645 | 0.00737 | -0.1404 | 103.7313
2 | 0.8125 | 0.00723 | -0.1386 | 112.379
2.5 | 0.8932 | 0.007 | -0.1439 | 127.6
3 | 0.9406 | 0.00725 | -0.142 | 129.7379
3.5 | 0.9867 | 0.00754 | -0.1398 | 130.8621
4 | 1.03 | 0.0079 | -0.137 | 130.3797
4.5 | 1.073 | 0.00827 | -0.1343 | 129.7461
5 | 1.1119 | 0.00871 | -0.1307 | 127.6579
5.5 | 1.1502 | 0.0092 | -0.1271 | 125.0217
6 | 1.1866 | 0.00982 | -0.1232 | 120.835
6.5 | 1.2223 | 0.01055 | -0.1194 | 115.8578
7 | 1.2575 | 0.01136 | -0.1156 | 110.6954
7.5 | 1.2906 | 0.01233 | -0.1116 | 104.6715
8 | 1.3191 | 0.01356 | -0.1071 | 97.2788
8.5 | 1.3473 | 0.01489 | -0.1027 | 90.4835
9 | 1.3718 | 0.01647 | -0.098 | 83.2908
9.5 | 1.3958 | 0.01816 | -0.0935 | 76.8612
10 | 1.4172 | 0.02008 | -0.0889 | 70.5777
10.5 | 1.4383 | 0.02209 | -0.0845 | 65.1109
11 | 1.459 | 0.02423 | -0.0804 | 60.2146
11.5 | 1.4782 | 0.02656 | -0.0764 | 55.6551
12 | 1.4971 | 0.02904 | -0.0727 | 51.553
12.5 | 1.5152 | 0.0317 | -0.0693 | 47.7981
13 | 1.5336 | 0.03449 | -0.0662 | 44.4651
13.5 | 1.5501 | 0.03754 | -0.0633 | 41.292
14 | 1.5618 | 0.04117 | -0.0604 | 37.9354
14.5 | 1.5754 | 0.0448 | -0.058 | 35.1652
15 | 1.5833 | 0.04911 | -0.0557 | 32.2399
15.5 | 1.592 | 0.05354 | -0.0538 | 29.7348
16 | 1.5906 | 0.05921 | -0.052 | 26.8637
16.5 | 1.5971 | 0.06422 | -0.0509 | 24.8692
17 | 1.5971 | 0.07014 | -0.0501 | 22.7702
17.5 | 1.5843 | 0.07781 | -0.0497 | 20.3611
18 | 1.5845 | 0.08405 | -0.0497 | 18.8519
18.5 | 1.5797 | 0.09112 | -0.0502 | 17.3365
19 | 1.5691 | 0.09905 | -0.0512 | 15.8415
19.5 | 1.5476 | 0.10876 | -0.0532 | 14.2295
20 | 1.5411 | 0.1165 | -0.0551 | 13.2283

## 37. Re 750k Mach 0.25 (1)
BIGFOIL.COM POLAR EXPORT
NACA5514
NACA5514 |  |  |  | Cl Max: | 1.862 | at alpha= | 12 | deg
JavaFoil+Calcfoil stall+Eppler ext transition |  |  |  | L/D Max: | 111.733 | at alpha= | 4 | deg
Re: | 750000 |  |  | Cd Min: | 0.00886 | at alpha= | 0 | deg
Mach: | 0.25 |  |  | Cl=0 at alpha= | -5.9609 | deg
|  |  |  | @ Cl=0.1, Cd= | 0.01001
|  |  |  | @ Cl=0.4, Cd= | 0.0091825
|  |  |  | @ Cl=0.6, Cd= | 0.0089294
alpha (deg) | Cl | Cd | Cm | Cl/Cd
-20 | -0.458 | 0.22293 | -0.061 | -2.053
-19.5 | -0.494 | 0.20579 | -0.063 | -2.399
-19 | -0.526 | 0.19235 | -0.064 | -2.736
-18.5 | -0.555 | 0.17983 | -0.066 | -3.089
-18 | -0.581 | 0.16834 | -0.068 | -3.45
-17.5 | -0.602 | 0.1568 | -0.069 | -3.84
-17 | -0.619 | 0.1468 | -0.07 | -4.218
-16.5 | -0.632 | 0.13764 | -0.072 | -4.592
-16 | -0.64 | 0.12929 | -0.074 | -4.952
-15.5 | -0.644 | 0.12074 | -0.076 | -5.333
-15 | -0.643 | 0.11287 | -0.078 | -5.694
-14.5 | -0.635 | 0.1053 | -0.081 | -6.033
-14 | -0.624 | 0.09799 | -0.083 | -6.366
-13.5 | -0.608 | 0.09108 | -0.086 | -6.676
-13 | -0.588 | 0.08435 | -0.089 | -6.976
-12.5 | -0.566 | 0.07717 | -0.093 | -7.332
-12 | -0.54 | 0.0704 | -0.096 | -7.664
-11.5 | -0.511 | 0.0633 | -0.101 | -8.066
-11 | -0.479 | 0.05586 | -0.106 | -8.575
-10.5 | -0.445 | 0.04836 | -0.111 | -9.2
-10 | -0.408 | 0.04084 | -0.117 | -9.997
-9.5 | -0.34 | 0.06238 | -0.081 | -5.454
-9 | -0.348 | 0.02635 | -0.129 | -13.211
-8.5 | -0.301 | 0.01921 | -0.136 | -15.643
-8 | -0.255 | 0.01337 | -0.146 | -19.081
-7.5 | -0.196 | 0.01222 | -0.149 | -16.002
-7 | -0.132 | 0.01113 | -0.15 | -11.893
-6.5 | -0.069 | 0.01089 | -0.151 | -6.31
-6 | -0.005 | 0.01062 | -0.152 | -0.478
-5.5 | 0.059 | 0.01016 | -0.152 | 5.769
-5 | 0.122 | 0.00993 | -0.153 | 12.308
-4.5 | 0.186 | 0.00979 | -0.153 | 18.988
-4 | 0.25 | 0.00961 | -0.154 | 25.974
-3.5 | 0.313 | 0.00945 | -0.154 | 33.144
-3 | 0.377 | 0.00923 | -0.155 | 40.838
-2.5 | 0.44 | 0.0091 | -0.156 | 48.382
-2 | 0.504 | 0.00902 | -0.156 | 55.86
-1.5 | 0.567 | 0.00895 | -0.157 | 63.382
-1 | 0.631 | 0.00891 | -0.157 | 70.831
-0.5 | 0.694 | 0.0089 | -0.158 | 78.05
0 | 0.758 | 0.00886 | -0.158 | 85.499
0.5 | 0.821 | 0.00888 | -0.159 | 92.415
1 | 0.884 | 0.00892 | -0.159 | 99.087
1.5 | 0.946 | 0.01192 | -0.159 | 79.408
2 | 1.009 | 0.01164 | -0.16 | 86.689
2.5 | 1.071 | 0.01092 | -0.16 | 98.053
3 | 1.133 | 0.01133 | -0.161 | 100.001
3.5 | 1.195 | 0.01128 | -0.161 | 105.957
4 | 1.257 | 0.01125 | -0.161 | 111.733
4.5 | 1.319 | 0.01302 | -0.162 | 101.285
5 | 1.38 | 0.01363 | -0.162 | 101.287
5.5 | 1.441 | 0.0143 | -0.162 | 100.767
6 | 1.502 | 0.01508 | -0.163 | 99.632
6.5 | 1.562 | 0.01599 | -0.163 | 97.7
7 | 1.622 | 0.01708 | -0.163 | 94.974
7.5 | 1.681 | 0.01859 | -0.163 | 90.433
8 | 1.735 | 0.02329 | -0.163 | 74.467
8.5 | 1.792 | 0.02497 | -0.163 | 71.748
9 | 1.849 | 0.02637 | -0.163 | 70.122
9.5 | 1.779 | 0.02777 | -0.163 | 64.066
10 | 1.808 | 0.0292 | -0.163 | 61.927
10.5 | 1.831 | 0.03075 | -0.163 | 59.552
11 | 1.848 | 0.03244 | -0.163 | 56.962
11.5 | 1.858 | 0.03426 | -0.162 | 54.246
12 | 1.862 | 0.03624 | -0.162 | 51.385
12.5 | 1.859 | 0.03847 | -0.162 | 48.318
13 | 1.848 | 0.04101 | -0.161 | 45.068
13.5 | 1.83 | 0.04383 | -0.16 | 41.744
14 | 1.799 | 0.0472 | -0.16 | 38.113
14.5 | 1.759 | 0.05131 | -0.158 | 34.277
15 | 1.709 | 0.0564 | -0.157 | 30.296
15.5 | 1.647 | 0.06323 | -0.155 | 26.051
16 | 1.574 | 0.07277 | -0.151 | 21.627
16.5 | 1.485 | 0.0874 | -0.145 | 16.997
17 | 1.38 | 0.11131 | -0.135 | 12.399

## 38. Re 750k Mach 0.25 (2)
BIGFOIL.COM POLAR EXPORT
NACA5514
NACA5514 |  |  |  | Cl Max: | 1.5552 | at alpha= | 15 | deg
XFOIL ncrit=9 |  |  |  | L/D Max: | 128.442 | at alpha= | 3.5 | deg
Re: | 750000 |  |  | Cd Min: | 0.19526 | at alpha= | -17.5 | deg
Mach: | 0.25 |  |  | Cl=0 at alpha= | -5.4799 | deg
|  |  |  | @ Cl=0.1, Cd= | 0.0091266
|  |  |  | @ Cl=0.4, Cd= | 0.007919
|  |  |  | @ Cl=0.6, Cd= | 0.0076785
alpha (deg) | Cl | Cd | Cm | Cl/Cd
-17.5 | -0.4054 | 0.19526 | -0.0359 | -2.0762
-17 | -0.3998 | 0.19103 | -0.0355 | -2.0929
-16.5 | -0.3906 | 0.17829 | -0.0446 | -2.1908
-16 | -0.3601 | 0.17303 | -0.0488 | -2.0811
-14 | -0.5804 | 0.08166 | -0.0985 | -7.1075
-13.5 | -0.6497 | 0.06142 | -0.1156 | -10.578
-13 | -0.6829 | 0.04583 | -0.1323 | -14.9007
-12.5 | -0.683 | 0.03174 | -0.1532 | -21.5186
-12 | -0.6609 | 0.0255 | -0.161 | -25.9176
-11.5 | -0.631 | 0.02226 | -0.1608 | -28.3468
-11 | -0.5902 | 0.02023 | -0.1598 | -29.1745
-10.5 | -0.5432 | 0.01863 | -0.1588 | -29.1573
-10 | -0.4959 | 0.01679 | -0.1577 | -29.5354
-9.5 | -0.4463 | 0.01563 | -0.1563 | -28.5541
-9 | -0.3953 | 0.0145 | -0.1551 | -27.2621
-8.5 | -0.3391 | 0.01354 | -0.1547 | -25.0443
-8 | -0.2867 | 0.01268 | -0.1535 | -22.6104
-7.5 | -0.2297 | 0.01206 | -0.153 | -19.0464
-7 | -0.1733 | 0.01131 | -0.1525 | -15.3227
-6.5 | -0.1176 | 0.01072 | -0.1517 | -10.9701
-6 | -0.0601 | 0.0102 | -0.1513 | -5.8922
-5.5 | -0.0023 | 0.00976 | -0.151 | -0.23566
-5 | 0.055 | 0.00938 | -0.1506 | 5.8635
-4.5 | 0.1136 | 0.00905 | -0.1505 | 12.5525
-4 | 0.1708 | 0.00875 | -0.1501 | 19.52
-3.5 | 0.2281 | 0.00848 | -0.1498 | 26.8986
-3 | 0.2856 | 0.00828 | -0.1494 | 34.4928
-2.5 | 0.3432 | 0.00808 | -0.1492 | 42.4752
-2 | 0.3995 | 0.00792 | -0.1487 | 50.4419
-1.5 | 0.456 | 0.00781 | -0.1482 | 58.3867
-1 | 0.5126 | 0.00773 | -0.1477 | 66.3131
-0.5 | 0.5688 | 0.00769 | -0.1472 | 73.9662
0.5 | 0.6773 | 0.00765 | -0.1453 | 88.5359
1 | 0.731 | 0.00764 | -0.1443 | 95.6806
1.5 | 0.7832 | 0.00763 | -0.1429 | 102.6474
2 | 0.8334 | 0.00756 | -0.1412 | 110.2381
2.5 | 0.9115 | 0.00725 | -0.1454 | 125.7241
3 | 0.959 | 0.00754 | -0.1429 | 127.1883
3.5 | 1.0057 | 0.00783 | -0.1404 | 128.4419
4 | 1.0499 | 0.00819 | -0.1373 | 128.1929
4.5 | 1.0873 | 0.00865 | -0.1328 | 125.6994
5 | 1.1284 | 0.00911 | -0.1292 | 123.8639
5.5 | 1.1671 | 0.00971 | -0.1252 | 120.1957
6 | 1.204 | 0.01044 | -0.121 | 115.3257
6.5 | 1.2401 | 0.01128 | -0.1168 | 109.9379
7 | 1.2752 | 0.01225 | -0.1126 | 104.098
7.5 | 1.3073 | 0.01341 | -0.1081 | 97.487
8 | 1.3346 | 0.01487 | -0.1031 | 89.7512
8.5 | 1.3596 | 0.01655 | -0.098 | 82.1511
9 | 1.3824 | 0.01845 | -0.0928 | 74.9268
9.5 | 1.4034 | 0.02055 | -0.0878 | 68.292
10 | 1.4222 | 0.02292 | -0.0828 | 62.0506
10.5 | 1.4412 | 0.02539 | -0.0782 | 56.7625
11 | 1.4606 | 0.028 | -0.074 | 52.1643
11.5 | 1.4789 | 0.03083 | -0.07 | 47.9695
12 | 1.4958 | 0.03395 | -0.0664 | 44.0589
12.5 | 1.5116 | 0.03731 | -0.0629 | 40.5146
13 | 1.5257 | 0.04099 | -0.0598 | 37.2213
13.5 | 1.5347 | 0.04532 | -0.0568 | 33.8636
14 | 1.5461 | 0.04961 | -0.0544 | 31.1651
14.5 | 1.5495 | 0.05489 | -0.0522 | 28.2292
15 | 1.5552 | 0.06013 | -0.0504 | 25.864
15.5 | 1.5492 | 0.06685 | -0.049 | 23.1743
16 | 1.5515 | 0.07288 | -0.0482 | 21.2884
16.5 | 1.5466 | 0.07991 | -0.0478 | 19.3543
17 | 1.5303 | 0.08858 | -0.0482 | 17.2759
17.5 | 1.5254 | 0.096 | -0.0487 | 15.8896
18 | 1.5158 | 0.10421 | -0.05 | 14.5456
18.5 | 1.5046 | 0.11284 | -0.0519 | 13.3339
19 | 1.4849 | 0.12274 | -0.0548 | 12.0979
19.5 | 1.4777 | 0.13115 | -0.0576 | 11.2673
20 | 1.4681 | 0.1401 | -0.0612 | 10.4789

## 39. Re 750k Mach 0.50 (1)
BIGFOIL.COM POLAR EXPORT
NACA5514
NACA5514 |  |  |  | Cl Max: | 2.036 | at alpha= | 9 | deg
JavaFoil+Calcfoil stall+Eppler ext transition |  |  |  | L/D Max: | 95.899 | at alpha= | 3.5 | deg
Re: | 750000 |  |  | Cd Min: | 0.00924 | at alpha= | -1.5 | deg
Mach: | 0.5 |  |  | Cl=0 at alpha= | -5.9583 | deg
|  |  |  | @ Cl=0.1, Cd= | 0.010801
|  |  |  | @ Cl=0.4, Cd= | 0.0096603
|  |  |  | @ Cl=0.6, Cd= | 0.0092687
alpha (deg) | Cl | Cd | Cm | Cl/Cd
-20 | -0.798 | 0.21685 | -0.086 | -3.678
-19.5 | -0.77 | 0.21189 | -0.087 | -3.634
-19 | -0.742 | 0.20711 | -0.087 | -3.584
-18.5 | -0.713 | 0.19782 | -0.086 | -3.605
-18 | -0.685 | 0.19304 | -0.086 | -3.55
-17.5 | -0.656 | 0.18924 | -0.084 | -3.468
-17 | -0.628 | 0.18569 | -0.085 | -3.383
-16.5 | -0.6 | 0.18144 | -0.085 | -3.308
-16 | -0.571 | 0.17389 | -0.083 | -3.285
-15.5 | -0.543 | 0.16964 | -0.084 | -3.202
-15 | -0.514 | 0.15923 | -0.082 | -3.23
-14.5 | -0.486 | 0.15537 | -0.082 | -3.129
-14 | -0.457 | 0.14746 | -0.08 | -3.101
-13.5 | -0.429 | 0.14441 | -0.08 | -2.972
-13 | -0.4 | 0.13842 | -0.078 | -2.893
-12.5 | -0.372 | 0.13055 | -0.079 | -2.851
-12 | -0.343 | 0.12496 | -0.076 | -2.749
-11.5 | -0.315 | 0.12039 | -0.076 | -2.617
-11 | -0.287 | 0.1128 | -0.074 | -2.54
-10.5 | -0.258 | 0.08697 | -0.072 | -2.967
-10 | -0.23 | 0.0803 | -0.071 | -2.859
-9.5 | -0.302 | 0.0705 | -0.085 | -4.277
-9 | -0.353 | 0.06005 | -0.101 | -5.884
-8.5 | -0.3 | 0.05019 | -0.114 | -5.981
-8 | -0.247 | 0.04005 | -0.127 | -6.164
-7.5 | -0.192 | 0.03077 | -0.137 | -6.229
-7 | -0.134 | 0.02259 | -0.147 | -5.923
-6.5 | -0.074 | 0.01457 | -0.161 | -5.052
-6 | -0.006 | 0.0119 | -0.169 | -0.475
-5.5 | 0.066 | 0.01094 | -0.17 | 5.986
-5 | 0.137 | 0.01065 | -0.171 | 12.839
-4.5 | 0.208 | 0.01012 | -0.171 | 20.549
-4 | 0.279 | 0.00987 | -0.172 | 28.262
-3.5 | 0.35 | 0.00978 | -0.173 | 35.802
-3 | 0.421 | 0.00961 | -0.173 | 43.823
-2.5 | 0.492 | 0.00941 | -0.174 | 52.35
-2 | 0.563 | 0.0093 | -0.175 | 60.563
-1.5 | 0.634 | 0.00924 | -0.175 | 68.677
-1 | 0.705 | 0.01194 | -0.175 | 59.084
-0.5 | 0.776 | 0.01174 | -0.176 | 66.131
0 | 0.845 | 0.01152 | -0.176 | 73.365
0.5 | 0.915 | 0.01175 | -0.177 | 77.91
1 | 0.985 | 0.01156 | -0.177 | 85.252
1.5 | 1.055 | 0.01261 | -0.178 | 83.689
2 | 1.125 | 0.01298 | -0.178 | 86.632
2.5 | 1.194 | 0.01333 | -0.179 | 89.592
3 | 1.263 | 0.01325 | -0.179 | 95.381
3.5 | 1.332 | 0.01389 | -0.179 | 95.899
4 | 1.401 | 0.01462 | -0.18 | 95.837
4.5 | 1.469 | 0.01545 | -0.18 | 95.071
5 | 1.537 | 0.01634 | -0.18 | 94.016
5.5 | 1.604 | 0.0175 | -0.181 | 91.63
6 | 1.67 | 0.01893 | -0.181 | 88.218
6.5 | 1.735 | 0.02088 | -0.181 | 83.113
7 | 1.793 | 0.02708 | -0.18 | 66.236
7.5 | 1.856 | 0.02981 | -0.18 | 62.251
8 | 1.917 | 0.03225 | -0.18 | 59.446
8.5 | 1.978 | 0.03496 | -0.179 | 56.574
9 | 2.036 | 0.0382 | -0.179 | 53.289
9.5 | 1.604 | 0.04262 | -0.178 | 37.624
10 | 0.892 | 0.09038 | -0.07 | 9.866
10.5 | 0.919 | 0.09641 | -0.076 | 9.537
11 | 0.947 | 0.11607 | -0.079 | 8.159
11.5 | 0.975 | 0.12625 | -0.083 | 7.72
12 | 1.002 | 0.13294 | -0.087 | 7.54
12.5 | 1.03 | 0.13772 | -0.091 | 7.481
13 | 1.058 | 0.14711 | -0.094 | 7.193
13.5 | 1.086 | 0.15478 | -0.097 | 7.018
14 | 1.114 | 0.16303 | -0.101 | 6.836

## 40. Re 750k Mach 0.50 (2)
BIGFOIL.COM POLAR EXPORT
NACA5514
NACA5514 |  |  |  | Cl Max: | 1.4497 | at alpha= | 12 | deg
XFOIL ncrit=9 |  |  |  | L/D Max: | 115 | at alpha= | 3 | deg
Re: | 750000 |  |  | Cd Min: | 0.24017 | at alpha= | -20 | deg
Mach: | 0.5 |  |  | Cl=0 at alpha= | -5.3492 | deg
|  |  |  | @ Cl=0.1, Cd= | 0.010257
|  |  |  | @ Cl=0.4, Cd= | 0.0087912
|  |  |  | @ Cl=0.6, Cd= | 0.0085035
alpha (deg) | Cl | Cd | Cm | Cl/Cd
-20 | -0.4657 | 0.24017 | -0.0336 | -1.939
-19.5 | -0.4518 | 0.23569 | -0.0341 | -1.9169
-19 | -0.4407 | 0.23054 | -0.0348 | -1.9116
-18.5 | -0.4352 | 0.22353 | -0.0362 | -1.9469
-18 | -0.428 | 0.21675 | -0.0377 | -1.9746
-17.5 | -0.3948 | 0.20985 | -0.0434 | -1.8813
-17 | -0.3633 | 0.20212 | -0.0505 | -1.7974
-16.5 | -0.3425 | 0.19063 | -0.0607 | -1.7967
-16 | -0.3088 | 0.18375 | -0.0652 | -1.6805
-15.5 | -0.2766 | 0.17635 | -0.0717 | -1.5685
-15 | -0.2578 | 0.16515 | -0.0817 | -1.561
-14.5 | -0.2346 | 0.1567 | -0.0867 | -1.4971
-14 | -0.2011 | 0.15036 | -0.0915 | -1.3375
-13.5 | -0.1785 | 0.14146 | -0.0977 | -1.2618
-13 | -0.1593 | 0.13242 | -0.1038 | -1.203
-12.5 | -0.1413 | 0.12288 | -0.1107 | -1.1499
-12 | -0.1282 | 0.11238 | -0.1184 | -1.1408
-11.5 | -0.1244 | 0.10239 | -0.1241 | -1.215
-11 | -0.1011 | 0.09513 | -0.1302 | -1.0628
-10.5 | -0.1187 | 0.08236 | -0.1376 | -1.4412
-10 | -0.1438 | 0.07045 | -0.1446 | -2.0412
-9.5 | -0.2006 | 0.05619 | -0.1533 | -3.57
-9 | -0.2718 | 0.04155 | -0.1636 | -6.5415
-8.5 | -0.3128 | 0.02711 | -0.1812 | -11.5382
-8 | -0.307 | 0.02011 | -0.1838 | -15.266
-7.5 | -0.2624 | 0.01706 | -0.1819 | -15.381
-6.5 | -0.1479 | 0.01337 | -0.177 | -11.0621
-6 | -0.0852 | 0.01225 | -0.1748 | -6.9551
-5.5 | -0.0199 | 0.01136 | -0.1731 | -1.7518
-5 | 0.0461 | 0.01069 | -0.1716 | 4.3124
-4.5 | 0.1109 | 0.01017 | -0.1701 | 10.9046
-4 | 0.177 | 0.00975 | -0.1688 | 18.1538
-3.5 | 0.244 | 0.00938 | -0.168 | 26.0128
-3 | 0.307 | 0.00909 | -0.1665 | 33.7734
-2.5 | 0.3707 | 0.00886 | -0.1652 | 41.8397
-2 | 0.4346 | 0.00871 | -0.1641 | 49.8967
-1.5 | 0.4972 | 0.00858 | -0.1628 | 57.9487
-1 | 0.5595 | 0.00851 | -0.1614 | 65.7462
-0.5 | 0.6214 | 0.0085 | -0.16 | 73.1059
0 | 0.6804 | 0.00851 | -0.1581 | 79.953
1 | 0.794 | 0.00864 | -0.1532 | 91.8981
1.5 | 0.848 | 0.00876 | -0.1501 | 96.8037
2 | 0.8976 | 0.00888 | -0.1462 | 101.0811
2.5 | 0.9497 | 0.009 | -0.1428 | 105.5222
3 | 1.0143 | 0.00882 | -0.1418 | 115
3.5 | 1.0628 | 0.00934 | -0.1375 | 113.7901
4 | 1.108 | 0.01001 | -0.1327 | 110.6893
4.5 | 1.154 | 0.01074 | -0.128 | 107.4488
5 | 1.1966 | 0.01167 | -0.1229 | 102.5364
5.5 | 1.2381 | 0.01275 | -0.1177 | 97.1059
6 | 1.275 | 0.01411 | -0.112 | 90.3614
6.5 | 1.3095 | 0.01572 | -0.1062 | 83.3015
7 | 1.3382 | 0.01776 | -0.0999 | 75.3491
7.5 | 1.3644 | 0.0201 | -0.0936 | 67.8806
8 | 1.3836 | 0.02303 | -0.0872 | 60.0782
9 | 1.4093 | 0.03043 | -0.0748 | 46.3128
9.5 | 1.4198 | 0.03472 | -0.0695 | 40.8929
10 | 1.4304 | 0.03929 | -0.0647 | 36.4062
10.5 | 1.4385 | 0.04435 | -0.0604 | 32.4352
11 | 1.4444 | 0.04987 | -0.0566 | 28.9633
11.5 | 1.4485 | 0.05581 | -0.0535 | 25.9541
12 | 1.4497 | 0.06227 | -0.0508 | 23.2809
12.5 | 1.4444 | 0.06959 | -0.0488 | 20.7559
13 | 1.4381 | 0.07727 | -0.0475 | 18.6114
13.5 | 1.4283 | 0.08553 | -0.0468 | 16.6994
14 | 1.4182 | 0.09414 | -0.0469 | 15.0648
14.5 | 1.4047 | 0.10333 | -0.0478 | 13.5943
15 | 1.3928 | 0.11269 | -0.0494 | 12.3596
15.5 | 1.3785 | 0.12266 | -0.0522 | 11.2384
16 | 1.3615 | 0.13338 | -0.0561 | 10.2077
16.5 | 1.3423 | 0.14499 | -0.0615 | 9.2579
17 | 1.3214 | 0.15741 | -0.0683 | 8.3946

## 41. Re 1M Mach 0.00 (1)
BIGFOIL.COM POLAR EXPORT
NACA5514
NACA5514 |  |  |  | Cl Max: | 1.922 | at alpha= | 13.5 | deg
JavaFoil+Calcfoil stall+Eppler ext transition |  |  |  | L/D Max: | 128.81 | at alpha= | 2.5 | deg
Re: | 1000000 |  |  | Cd Min: | 0.00807 | at alpha= | 2.5 | deg
Mach: | 0 |  |  | Cl=0 at alpha= | -5.9597 | deg
|  |  |  | @ Cl=0.1, Cd= | 0.0096388
|  |  |  | @ Cl=0.4, Cd= | 0.0087669
|  |  |  | @ Cl=0.6, Cd= | 0.0084942
alpha (deg) | Cl | Cd | Cm | Cl/Cd
-20 | -0.781 | 0.16902 | -0.073 | -4.623
-19.5 | -0.784 | 0.16063 | -0.074 | -4.883
-19 | -0.786 | 0.15279 | -0.075 | -5.142
-18.5 | -0.785 | 0.14493 | -0.076 | -5.415
-18 | -0.782 | 0.13736 | -0.078 | -5.694
-17.5 | -0.777 | 0.12986 | -0.079 | -5.984
-17 | -0.77 | 0.12246 | -0.081 | -6.286
-16.5 | -0.76 | 0.11545 | -0.082 | -6.585
-16 | -0.748 | 0.10846 | -0.084 | -6.897
-15.5 | -0.733 | 0.10181 | -0.086 | -7.202
-15 | -0.716 | 0.09505 | -0.088 | -7.534
-14.5 | -0.696 | 0.08816 | -0.09 | -7.89
-14 | -0.673 | 0.08162 | -0.093 | -8.241
-13.5 | -0.648 | 0.07459 | -0.096 | -8.689
-13 | -0.621 | 0.06785 | -0.099 | -9.154
-12.5 | -0.592 | 0.06112 | -0.103 | -9.685
-12 | -0.561 | 0.05406 | -0.106 | -10.384
-11.5 | -0.529 | 0.04696 | -0.11 | -11.264
-11 | -0.495 | 0.04007 | -0.115 | -12.342
-10.5 | -0.459 | 0.03321 | -0.119 | -13.808
-10 | -0.421 | 0.02661 | -0.124 | -15.82
-9.5 | -0.383 | 0.01977 | -0.131 | -19.383
-9 | -0.365 | 0.01376 | -0.139 | -26.53
-8.5 | -0.312 | 0.01245 | -0.143 | -25.034
-8 | -0.251 | 0.0111 | -0.144 | -22.648
-7.5 | -0.19 | 0.01074 | -0.145 | -17.67
-7 | -0.128 | 0.01045 | -0.146 | -12.265
-6.5 | -0.067 | 0.0103 | -0.146 | -6.462
-6 | -0.005 | 0.00987 | -0.147 | -0.498
-5.5 | 0.057 | 0.00966 | -0.147 | 5.871
-5 | 0.118 | 0.00963 | -0.148 | 12.287
-4.5 | 0.18 | 0.00945 | -0.148 | 19.042
-4 | 0.242 | 0.00911 | -0.149 | 26.527
-3.5 | 0.303 | 0.00897 | -0.15 | 33.814
-3 | 0.365 | 0.00883 | -0.15 | 41.316
-2.5 | 0.426 | 0.00872 | -0.151 | 48.909
-2 | 0.488 | 0.00863 | -0.151 | 56.556
-1.5 | 0.549 | 0.00856 | -0.152 | 64.18
-1 | 0.611 | 0.00848 | -0.152 | 71.999
-0.5 | 0.672 | 0.00846 | -0.153 | 79.426
0 | 0.734 | 0.00848 | -0.153 | 86.476
0.5 | 0.795 | 0.0085 | -0.154 | 93.507
1 | 0.856 | 0.00855 | -0.154 | 100.103
1.5 | 0.917 | 0.00858 | -0.155 | 106.863
2 | 0.978 | 0.00849 | -0.155 | 115.25
2.5 | 1.039 | 0.00807 | -0.156 | 128.81
3 | 1.099 | 0.01136 | -0.156 | 96.71
3.5 | 1.159 | 0.01136 | -0.156 | 102.012
4 | 1.219 | 0.01136 | -0.156 | 107.288
4.5 | 1.279 | 0.01133 | -0.157 | 112.867
5 | 1.338 | 0.0118 | -0.157 | 113.467
5.5 | 1.398 | 0.0132 | -0.157 | 105.932
6 | 1.457 | 0.01387 | -0.158 | 105.017
6.5 | 1.516 | 0.01464 | -0.158 | 103.525
7 | 1.574 | 0.01554 | -0.158 | 101.258
7.5 | 1.632 | 0.01667 | -0.158 | 97.894
8 | 1.688 | 0.01827 | -0.158 | 92.431
8.5 | 1.742 | 0.02195 | -0.158 | 79.357
9 | 1.798 | 0.0232 | -0.158 | 77.48
9.5 | 1.754 | 0.02433 | -0.158 | 72.076
10 | 1.789 | 0.02548 | -0.158 | 70.226
10.5 | 1.821 | 0.02667 | -0.158 | 68.263
11 | 1.848 | 0.02788 | -0.158 | 66.268
11.5 | 1.871 | 0.02922 | -0.158 | 64.045
12 | 1.89 | 0.03061 | -0.158 | 61.762
12.5 | 1.905 | 0.0321 | -0.158 | 59.353
13 | 1.916 | 0.03377 | -0.158 | 56.75
13.5 | 1.922 | 0.03556 | -0.158 | 54.061
14 | 1.922 | 0.03756 | -0.157 | 51.173
14.5 | 1.916 | 0.03973 | -0.157 | 48.242
15 | 1.906 | 0.04216 | -0.156 | 45.21
15.5 | 1.891 | 0.04494 | -0.156 | 42.081
16 | 1.871 | 0.04807 | -0.155 | 38.925
16.5 | 1.847 | 0.05168 | -0.154 | 35.739
17 | 1.818 | 0.05598 | -0.153 | 32.479
17.5 | 1.785 | 0.06093 | -0.152 | 29.299
18 | 1.748 | 0.06689 | -0.15 | 26.131
18.5 | 1.707 | 0.074 | -0.148 | 23.069

## 42. Re 1M Mach 0.00 (2)
BIGFOIL.COM POLAR EXPORT
NACA5514
NACA5514 |  |  |  | Cl Max: | 1.6591 | at alpha= | 17.5 | deg
XFOIL ncrit=9 |  |  |  | L/D Max: | 140.947 | at alpha= | 3 | deg
Re: | 1000000 |  |  | Cd Min: | 0.2155 | at alpha= | -20 | deg
Mach: | 0 |  |  | Cl=0 at alpha= | -5.5054 | deg
|  |  |  | @ Cl=0.1, Cd= | 0.0080658
|  |  |  | @ Cl=0.4, Cd= | 0.0070953
|  |  |  | @ Cl=0.6, Cd= | 0.0068719
alpha (deg) | Cl | Cd | Cm | Cl/Cd
-20 | -0.4408 | 0.2155 | -0.0316 | -2.0455
-18 | -0.6884 | 0.12288 | -0.0638 | -5.6022
-17.5 | -0.7604 | 0.1046 | -0.0718 | -7.2696
-17 | -0.8071 | 0.09084 | -0.0784 | -8.8849
-16.5 | -0.8477 | 0.07569 | -0.0897 | -11.1996
-16 | -0.8899 | 0.06028 | -0.1031 | -14.7628
-15.5 | -0.9301 | 0.0441 | -0.1192 | -21.0907
-15 | -0.9288 | 0.02969 | -0.1408 | -31.2833
-14.5 | -0.8941 | 0.02524 | -0.1479 | -35.4239
-14 | -0.8516 | 0.0229 | -0.1502 | -37.1878
-13.5 | -0.8049 | 0.02116 | -0.1514 | -38.0388
-13 | -0.7698 | 0.01899 | -0.1506 | -40.5371
-12.5 | -0.7274 | 0.0178 | -0.1496 | -40.8652
-12 | -0.6805 | 0.01676 | -0.149 | -40.6026
-11.5 | -0.6333 | 0.0157 | -0.1484 | -40.3376
-11 | -0.5873 | 0.01463 | -0.1474 | -40.1435
-10.5 | -0.5367 | 0.01391 | -0.1469 | -38.5838
-10 | -0.4868 | 0.01299 | -0.1463 | -37.475
-9.5 | -0.4352 | 0.01231 | -0.1459 | -35.3534
-9 | -0.3819 | 0.01166 | -0.1457 | -32.753
-8.5 | -0.3289 | 0.0111 | -0.1454 | -29.6306
-8 | -0.2749 | 0.01054 | -0.1453 | -26.0816
-7.5 | -0.2195 | 0.01016 | -0.1452 | -21.6043
-7 | -0.1655 | 0.00966 | -0.145 | -17.1325
-6.5 | -0.1104 | 0.00924 | -0.1449 | -11.9481
-6 | -0.0551 | 0.00887 | -0.1448 | -6.212
-5.5 | 0.0006 | 0.00856 | -0.1448 | 0.070093
-5 | 0.0564 | 0.00827 | -0.1448 | 6.8198
-4.5 | 0.1119 | 0.00801 | -0.1447 | 13.97
-4 | 0.1676 | 0.00778 | -0.1447 | 21.5424
-3.5 | 0.2229 | 0.00757 | -0.1445 | 29.4452
-3 | 0.2783 | 0.0074 | -0.1443 | 37.6081
-2.5 | 0.3335 | 0.00722 | -0.1442 | 46.1911
-2 | 0.3885 | 0.00711 | -0.1439 | 54.6414
-1.5 | 0.4433 | 0.00704 | -0.1436 | 62.9688
-1 | 0.4982 | 0.00694 | -0.1434 | 71.7867
-0.5 | 0.5521 | 0.00689 | -0.1429 | 80.1306
0 | 0.605 | 0.00687 | -0.1422 | 88.064
0.5 | 0.6582 | 0.00686 | -0.1416 | 95.9475
1 | 0.7106 | 0.00688 | -0.1408 | 103.2849
1.5 | 0.762 | 0.00689 | -0.1399 | 110.5951
2 | 0.8125 | 0.00687 | -0.1387 | 118.2678
2.5 | 0.8576 | 0.00666 | -0.1364 | 128.7688
3 | 0.9373 | 0.00665 | -0.1418 | 140.9474
3.5 | 0.9819 | 0.00697 | -0.1394 | 140.8752
4 | 1.026 | 0.00732 | -0.1369 | 140.1639
4.5 | 1.0687 | 0.00771 | -0.1342 | 138.6122
5 | 1.109 | 0.00812 | -0.131 | 136.5764
5.5 | 1.1465 | 0.00866 | -0.1273 | 132.3903
6 | 1.1841 | 0.00929 | -0.1238 | 127.4596
6.5 | 1.2213 | 0.00999 | -0.1204 | 122.2523
7 | 1.2577 | 0.01077 | -0.117 | 116.7781
7.5 | 1.2905 | 0.01176 | -0.113 | 109.7364
8 | 1.3207 | 0.0129 | -0.1088 | 102.3798
8.5 | 1.3499 | 0.01415 | -0.1047 | 95.3993
9 | 1.3762 | 0.01559 | -0.1002 | 88.2745
9.5 | 1.402 | 0.01712 | -0.0959 | 81.8925
10 | 1.4264 | 0.01878 | -0.0917 | 75.9531
10.5 | 1.4498 | 0.02056 | -0.0875 | 70.5156
11 | 1.4744 | 0.02234 | -0.0838 | 65.9982
11.5 | 1.4975 | 0.02429 | -0.0801 | 61.6509
12 | 1.5191 | 0.02642 | -0.0765 | 57.4981
12.5 | 1.541 | 0.02863 | -0.0733 | 53.8247
13 | 1.5624 | 0.03098 | -0.0702 | 50.4325
13.5 | 1.5811 | 0.03366 | -0.0672 | 46.9727
14 | 1.5967 | 0.03669 | -0.0642 | 43.5187
14.5 | 1.6142 | 0.0397 | -0.0617 | 40.6599
15 | 1.623 | 0.04365 | -0.059 | 37.1821
15.5 | 1.6383 | 0.04711 | -0.0571 | 34.7761
16 | 1.6467 | 0.0514 | -0.0551 | 32.037
16.5 | 1.6513 | 0.05627 | -0.0533 | 29.346
17 | 1.6582 | 0.061 | -0.0521 | 27.1836
17.5 | 1.6591 | 0.06657 | -0.051 | 24.9226
18 | 1.6523 | 0.07331 | -0.0504 | 22.5385
18.5 | 1.6524 | 0.07928 | -0.0501 | 20.8426
19 | 1.6477 | 0.08606 | -0.0504 | 19.1459
19.5 | 1.6363 | 0.09389 | -0.0511 | 17.4278
20 | 1.6123 | 0.10369 | -0.0528 | 15.5492

## 43. Re 1M Mach 0.10 (1)
BIGFOIL.COM POLAR EXPORT
NACA5514
NACA5514 |  |  |  | Cl Max: | 1.914 | at alpha= | 13.5 | deg
JavaFoil+Calcfoil stall+Eppler ext transition |  |  |  | L/D Max: | 129.115 | at alpha= | 2.5 | deg
Re: | 1000000 |  |  | Cd Min: | 0.00809 | at alpha= | 2.5 | deg
Mach: | 0.1 |  |  | Cl=0 at alpha= | -5.9597 | deg
|  |  |  | @ Cl=0.1, Cd= | 0.0096592
|  |  |  | @ Cl=0.4, Cd= | 0.0087814
|  |  |  | @ Cl=0.6, Cd= | 0.0085158
alpha (deg) | Cl | Cd | Cm | Cl/Cd
-20 | -0.749 | 0.17252 | -0.072 | -4.341
-19.5 | -0.755 | 0.16412 | -0.073 | -4.6
-19 | -0.759 | 0.15584 | -0.074 | -4.872
-18.5 | -0.761 | 0.14779 | -0.076 | -5.152
-18 | -0.761 | 0.14004 | -0.077 | -5.437
-17.5 | -0.759 | 0.13247 | -0.078 | -5.729
-17 | -0.754 | 0.12493 | -0.08 | -6.037
-16.5 | -0.747 | 0.11763 | -0.082 | -6.349
-16 | -0.737 | 0.11055 | -0.083 | -6.665
-15.5 | -0.724 | 0.10381 | -0.085 | -6.973
-15 | -0.708 | 0.09694 | -0.087 | -7.306
-14.5 | -0.689 | 0.09004 | -0.09 | -7.655
-14 | -0.668 | 0.08331 | -0.092 | -8.014
-13.5 | -0.644 | 0.07642 | -0.095 | -8.426
-13 | -0.618 | 0.06958 | -0.098 | -8.879
-12.5 | -0.589 | 0.06281 | -0.102 | -9.384
-12 | -0.559 | 0.05577 | -0.106 | -10.029
-11.5 | -0.527 | 0.04864 | -0.11 | -10.841
-11 | -0.493 | 0.04168 | -0.114 | -11.834
-10.5 | -0.457 | 0.03474 | -0.119 | -13.168
-10 | -0.42 | 0.02803 | -0.124 | -14.977
-9.5 | -0.382 | 0.02121 | -0.13 | -17.995
-9 | -0.363 | 0.01461 | -0.138 | -24.844
-8.5 | -0.313 | 0.01256 | -0.144 | -24.898
-8 | -0.253 | 0.01116 | -0.145 | -22.647
-7.5 | -0.191 | 0.01078 | -0.146 | -17.693
-7 | -0.129 | 0.01049 | -0.146 | -12.289
-6.5 | -0.067 | 0.01033 | -0.147 | -6.478
-6 | -0.005 | 0.00989 | -0.147 | -0.499
-5.5 | 0.057 | 0.00968 | -0.148 | 5.891
-5 | 0.119 | 0.00965 | -0.149 | 12.329
-4.5 | 0.181 | 0.00947 | -0.149 | 19.107
-4 | 0.243 | 0.00912 | -0.15 | 26.627
-3.5 | 0.305 | 0.00898 | -0.15 | 33.94
-3 | 0.367 | 0.00884 | -0.151 | 41.471
-2.5 | 0.429 | 0.00873 | -0.151 | 49.098
-2 | 0.49 | 0.00864 | -0.152 | 56.772
-1.5 | 0.552 | 0.00857 | -0.152 | 64.419
-1 | 0.614 | 0.0085 | -0.153 | 72.26
-0.5 | 0.676 | 0.00848 | -0.153 | 79.711
0 | 0.737 | 0.0085 | -0.154 | 86.777
0.5 | 0.799 | 0.00852 | -0.154 | 93.811
1 | 0.86 | 0.00857 | -0.155 | 100.409
1.5 | 0.922 | 0.0086 | -0.155 | 107.159
2 | 0.983 | 0.00864 | -0.156 | 113.854
2.5 | 1.045 | 0.00809 | -0.156 | 129.115
3 | 1.104 | 0.01142 | -0.157 | 96.705
3.5 | 1.165 | 0.01143 | -0.157 | 101.905
4 | 1.225 | 0.01141 | -0.157 | 107.382
4.5 | 1.285 | 0.01139 | -0.158 | 112.835
5 | 1.345 | 0.01187 | -0.158 | 113.272
5.5 | 1.405 | 0.01331 | -0.158 | 105.535
6 | 1.464 | 0.01398 | -0.158 | 104.696
6.5 | 1.523 | 0.01477 | -0.159 | 103.144
7 | 1.582 | 0.0157 | -0.159 | 100.734
7.5 | 1.639 | 0.01687 | -0.159 | 97.166
8 | 1.696 | 0.01868 | -0.159 | 90.819
8.5 | 1.75 | 0.0222 | -0.159 | 78.829
9 | 1.806 | 0.02346 | -0.159 | 76.965
9.5 | 1.759 | 0.02463 | -0.159 | 71.396
10 | 1.793 | 0.02579 | -0.159 | 69.548
10.5 | 1.824 | 0.02703 | -0.159 | 67.488
11 | 1.85 | 0.02829 | -0.159 | 65.382
11.5 | 1.872 | 0.02966 | -0.159 | 63.112
12 | 1.889 | 0.0311 | -0.159 | 60.75
12.5 | 1.902 | 0.0327 | -0.159 | 58.166
13 | 1.91 | 0.03439 | -0.158 | 55.546
13.5 | 1.914 | 0.03629 | -0.158 | 52.749
14 | 1.91 | 0.03836 | -0.158 | 49.792
14.5 | 1.901 | 0.04071 | -0.157 | 46.705
15 | 1.887 | 0.04332 | -0.157 | 43.553
15.5 | 1.867 | 0.0463 | -0.156 | 40.336
16 | 1.843 | 0.04969 | -0.155 | 37.084
16.5 | 1.813 | 0.05382 | -0.154 | 33.687
17 | 1.779 | 0.05852 | -0.153 | 30.398
17.5 | 1.739 | 0.06434 | -0.151 | 27.037
18 | 1.697 | 0.07101 | -0.149 | 23.892
18.5 | 1.648 | 0.07964 | -0.147 | 20.698

## 44. Re 1M Mach 0.10 (2)
BIGFOIL.COM POLAR EXPORT
NACA5514
NACA5514 |  |  |  | Cl Max: | 1.6504 | at alpha= | 17 | deg
XFOIL ncrit=9 |  |  |  | L/D Max: | 140.643 | at alpha= | 3 | deg
Re: | 1000000 |  |  | Cd Min: | 0.11976 | at alpha= | -17.5 | deg
Mach: | 0.1 |  |  | Cl=0 at alpha= | -5.5009 | deg
|  |  |  | @ Cl=0.1, Cd= | 0.0080983
|  |  |  | @ Cl=0.4, Cd= | 0.0071277
|  |  |  | @ Cl=0.6, Cd= | 0.0069115
alpha (deg) | Cl | Cd | Cm | Cl/Cd
-17.5 | -0.6857 | 0.11976 | -0.064 | -5.7256
-17 | -0.7515 | 0.10112 | -0.0738 | -7.4318
-16.5 | -0.7933 | 0.08538 | -0.0849 | -9.2914
-16 | -0.8285 | 0.07093 | -0.0966 | -11.6805
-15.5 | -0.8711 | 0.05538 | -0.1105 | -15.7295
-15 | -0.898 | 0.0395 | -0.1287 | -22.7342
-14.5 | -0.887 | 0.02753 | -0.1481 | -32.2194
-14 | -0.8445 | 0.02413 | -0.153 | -34.9979
-13.5 | -0.8068 | 0.02201 | -0.1533 | -36.6561
-13 | -0.7706 | 0.01985 | -0.1527 | -38.8212
-12.5 | -0.7308 | 0.01832 | -0.1516 | -39.8908
-12 | -0.6845 | 0.01718 | -0.1509 | -39.8428
-11.5 | -0.6359 | 0.0162 | -0.1502 | -39.2531
-11 | -0.5914 | 0.01491 | -0.149 | -39.6647
-10.5 | -0.5409 | 0.01413 | -0.1484 | -38.2803
-10 | -0.4896 | 0.0133 | -0.1478 | -36.812
-9.5 | -0.4388 | 0.01246 | -0.1472 | -35.2167
-9 | -0.3843 | 0.01191 | -0.147 | -32.267
-8.5 | -0.3317 | 0.0112 | -0.1466 | -29.6161
-8 | -0.2773 | 0.01064 | -0.1464 | -26.062
-7.5 | -0.2216 | 0.01022 | -0.1463 | -21.683
-7 | -0.1673 | 0.00971 | -0.146 | -17.2297
-6.5 | -0.1118 | 0.00929 | -0.1459 | -12.0344
-6 | -0.0559 | 0.00892 | -0.1458 | -6.2668
-5.5 | 0.0001 | 0.0086 | -0.1457 | 0.011628
-5 | 0.0564 | 0.00831 | -0.1457 | 6.787
-4.5 | 0.112 | 0.00804 | -0.1455 | 13.9303
-4 | 0.1682 | 0.00781 | -0.1454 | 21.5365
-3.5 | 0.2238 | 0.00759 | -0.1452 | 29.4862
-3 | 0.2795 | 0.00742 | -0.1451 | 37.6685
-2.5 | 0.335 | 0.00725 | -0.1449 | 46.2069
-2 | 0.3903 | 0.00714 | -0.1446 | 54.6639
-1.5 | 0.4454 | 0.00707 | -0.1443 | 62.9986
-1 | 0.5004 | 0.00697 | -0.144 | 71.7934
-0.5 | 0.5546 | 0.00692 | -0.1435 | 80.1445
0 | 0.6078 | 0.00691 | -0.1428 | 87.9595
0.5 | 0.6612 | 0.00689 | -0.1422 | 95.9652
1 | 0.7139 | 0.00691 | -0.1413 | 103.314
1.5 | 0.7656 | 0.00693 | -0.1404 | 110.4762
2 | 0.8163 | 0.00692 | -0.1392 | 117.9624
2.5 | 0.8621 | 0.00673 | -0.1369 | 128.0981
3 | 0.9409 | 0.00669 | -0.142 | 140.6428
3.5 | 0.9852 | 0.00703 | -0.1394 | 140.1422
4 | 1.0297 | 0.00737 | -0.1369 | 139.7151
4.5 | 1.0713 | 0.00778 | -0.1339 | 137.6992
5 | 1.112 | 0.00818 | -0.1307 | 135.9413
5.5 | 1.15 | 0.00873 | -0.1271 | 131.7297
6 | 1.1879 | 0.00937 | -0.1235 | 126.7769
6.5 | 1.2253 | 0.01009 | -0.1201 | 121.4371
7 | 1.2616 | 0.0109 | -0.1165 | 115.7431
7.5 | 1.2935 | 0.01195 | -0.1124 | 108.2427
8 | 1.3243 | 0.01309 | -0.1082 | 101.1688
8.5 | 1.3522 | 0.01444 | -0.1037 | 93.6427
9 | 1.379 | 0.01588 | -0.0993 | 86.8388
9.5 | 1.4042 | 0.01748 | -0.0949 | 80.3318
10 | 1.4284 | 0.0192 | -0.0906 | 74.3958
10.5 | 1.4519 | 0.02102 | -0.0864 | 69.0723
11 | 1.4753 | 0.02294 | -0.0825 | 64.3112
11.5 | 1.4977 | 0.02499 | -0.0787 | 59.932
12 | 1.5198 | 0.02718 | -0.0752 | 55.9161
12.5 | 1.5404 | 0.02956 | -0.0718 | 52.111
13 | 1.562 | 0.03199 | -0.0688 | 48.8278
13.5 | 1.5807 | 0.03477 | -0.0658 | 45.4616
14 | 1.5946 | 0.03805 | -0.0628 | 41.908
14.5 | 1.6115 | 0.04123 | -0.0603 | 39.0856
15 | 1.6212 | 0.04521 | -0.0577 | 35.8593
15.5 | 1.6345 | 0.049 | -0.0557 | 33.3571
16 | 1.639 | 0.05383 | -0.0537 | 30.4477
16.5 | 1.6459 | 0.05858 | -0.0522 | 28.0966
17 | 1.6504 | 0.06373 | -0.051 | 25.8968
17.5 | 1.6466 | 0.07004 | -0.0501 | 23.5094
18 | 1.6423 | 0.07659 | -0.0497 | 21.4427
18.5 | 1.6397 | 0.08309 | -0.0496 | 19.734
19 | 1.6323 | 0.09038 | -0.0501 | 18.0604
19.5 | 1.6168 | 0.0989 | -0.0512 | 16.3478
20 | 1.5967 | 0.10835 | -0.0531 | 14.7365

## 45. Re 1M Mach 0.25 (1)
BIGFOIL.COM POLAR EXPORT
NACA5514
NACA5514 |  |  |  | Cl Max: | 1.867 | at alpha= | 12 | deg
JavaFoil+Calcfoil stall+Eppler ext transition |  |  |  | L/D Max: | 115.252 | at alpha= | 2 | deg
Re: | 1000000 |  |  | Cd Min: | 0.00857 | at alpha= | 0 | deg
Mach: | 0.25 |  |  | Cl=0 at alpha= | -5.9609 | deg
|  |  |  | @ Cl=0.1, Cd= | 0.0096433
|  |  |  | @ Cl=0.4, Cd= | 0.0088662
|  |  |  | @ Cl=0.6, Cd= | 0.0086197
alpha (deg) | Cl | Cd | Cm | Cl/Cd
-20 | -0.458 | 0.21189 | -0.063 | -2.163
-19.5 | -0.494 | 0.19816 | -0.065 | -2.495
-19 | -0.527 | 0.18476 | -0.067 | -2.852
-18.5 | -0.556 | 0.17281 | -0.069 | -3.219
-18 | -0.582 | 0.16212 | -0.07 | -3.589
-17.5 | -0.603 | 0.15171 | -0.072 | -3.976
-17 | -0.621 | 0.14154 | -0.074 | -4.384
-16.5 | -0.633 | 0.13276 | -0.075 | -4.771
-16 | -0.642 | 0.12435 | -0.077 | -5.162
-15.5 | -0.646 | 0.11599 | -0.08 | -5.568
-15 | -0.645 | 0.1084 | -0.082 | -5.948
-14.5 | -0.638 | 0.101 | -0.084 | -6.314
-14 | -0.627 | 0.09362 | -0.087 | -6.692
-13.5 | -0.611 | 0.08652 | -0.09 | -7.065
-13 | -0.592 | 0.07962 | -0.093 | -7.437
-12.5 | -0.57 | 0.07235 | -0.097 | -7.878
-12 | -0.544 | 0.06531 | -0.101 | -8.331
-11.5 | -0.516 | 0.05808 | -0.105 | -8.876
-11 | -0.484 | 0.05047 | -0.11 | -9.599
-10.5 | -0.451 | 0.04303 | -0.115 | -10.473
-10 | -0.414 | 0.03576 | -0.121 | -11.58
-9.5 | -0.343 | 0.05822 | -0.09 | -5.894
-9 | -0.355 | 0.02164 | -0.133 | -16.408
-8.5 | -0.311 | 0.01469 | -0.142 | -21.144
-8 | -0.258 | 0.01244 | -0.148 | -20.755
-7.5 | -0.196 | 0.01104 | -0.15 | -17.755
-7 | -0.132 | 0.01067 | -0.15 | -12.406
-6.5 | -0.069 | 0.01048 | -0.151 | -6.562
-6 | -0.005 | 0.01021 | -0.152 | -0.497
-5.5 | 0.059 | 0.00978 | -0.152 | 5.992
-5 | 0.122 | 0.00957 | -0.153 | 12.775
-4.5 | 0.186 | 0.00944 | -0.153 | 19.699
-4 | 0.25 | 0.00927 | -0.154 | 26.934
-3.5 | 0.313 | 0.00904 | -0.154 | 34.641
-3 | 0.377 | 0.00891 | -0.155 | 42.31
-2.5 | 0.44 | 0.00879 | -0.156 | 50.11
-2 | 0.504 | 0.0087 | -0.156 | 57.954
-1.5 | 0.567 | 0.00863 | -0.157 | 65.746
-1 | 0.631 | 0.00861 | -0.157 | 73.277
-0.5 | 0.694 | 0.0086 | -0.158 | 80.723
0 | 0.758 | 0.00857 | -0.158 | 88.388
0.5 | 0.821 | 0.0086 | -0.159 | 95.494
1 | 0.884 | 0.00864 | -0.159 | 102.36
1.5 | 0.947 | 0.00871 | -0.16 | 108.785
2 | 1.01 | 0.00877 | -0.16 | 115.252
2.5 | 1.072 | 0.01091 | -0.16 | 98.253
3 | 1.134 | 0.01135 | -0.161 | 99.932
3.5 | 1.196 | 0.01133 | -0.161 | 105.593
4 | 1.258 | 0.0113 | -0.161 | 111.299
4.5 | 1.32 | 0.01263 | -0.162 | 104.455
5 | 1.381 | 0.01317 | -0.162 | 104.841
5.5 | 1.442 | 0.01385 | -0.162 | 104.151
6 | 1.503 | 0.01461 | -0.163 | 102.841
6.5 | 1.563 | 0.01553 | -0.163 | 100.668
7 | 1.623 | 0.01663 | -0.163 | 97.608
7.5 | 1.682 | 0.01811 | -0.163 | 92.899
8 | 1.737 | 0.02213 | -0.163 | 78.486
8.5 | 1.794 | 0.02373 | -0.163 | 75.606
9 | 1.852 | 0.02506 | -0.163 | 73.885
9.5 | 1.782 | 0.02638 | -0.163 | 67.563
10 | 1.811 | 0.02773 | -0.163 | 65.316
10.5 | 1.835 | 0.02918 | -0.163 | 62.889
11 | 1.852 | 0.03075 | -0.163 | 60.215
11.5 | 1.862 | 0.03244 | -0.163 | 57.419
12 | 1.867 | 0.03428 | -0.162 | 54.444
12.5 | 1.864 | 0.03631 | -0.162 | 51.323
13 | 1.854 | 0.03864 | -0.162 | 47.967
13.5 | 1.836 | 0.04121 | -0.161 | 44.553
14 | 1.806 | 0.04424 | -0.16 | 40.83
14.5 | 1.767 | 0.04787 | -0.159 | 36.921
15 | 1.719 | 0.05222 | -0.158 | 32.92
15.5 | 1.661 | 0.05783 | -0.156 | 28.725
16 | 1.593 | 0.06515 | -0.154 | 24.449
16.5 | 1.514 | 0.07539 | -0.15 | 20.077
17 | 1.42 | 0.09128 | -0.144 | 15.56

## 46. Re 1M Mach 0.25 (2)
BIGFOIL.COM POLAR EXPORT
NACA5514
NACA5514 |  |  |  | Cl Max: | 1.6033 | at alpha= | 16 | deg
XFOIL ncrit=9 |  |  |  | L/D Max: | 138.457 | at alpha= | 3.5 | deg
Re: | 1000000 |  |  | Cd Min: | 0.19887 | at alpha= | -18 | deg
Mach: | 0.25 |  |  | Cl=0 at alpha= | -5.4742 | deg
|  |  |  | @ Cl=0.1, Cd= | 0.0083144
|  |  |  | @ Cl=0.4, Cd= | 0.0072794
|  |  |  | @ Cl=0.6, Cd= | 0.00709
alpha (deg) | Cl | Cd | Cm | Cl/Cd
-18 | -0.4189 | 0.19887 | -0.0347 | -2.1064
-17.5 | -0.3966 | 0.19299 | -0.0391 | -2.055
-17 | -0.386 | 0.1806 | -0.0476 | -2.1373
-16.5 | -0.3629 | 0.17348 | -0.0526 | -2.0919
-16 | -0.35 | 0.16261 | -0.0596 | -2.1524
-15.5 | -0.324 | 0.15664 | -0.0645 | -2.0684
-15 | -0.5943 | 0.0927 | -0.0934 | -6.411
-14.5 | -0.6461 | 0.07491 | -0.1072 | -8.625
-14 | -0.6878 | 0.05912 | -0.122 | -11.634
-13.5 | -0.7224 | 0.04387 | -0.1381 | -16.4668
-13 | -0.7333 | 0.02873 | -0.1593 | -25.5238
-12.5 | -0.7179 | 0.02365 | -0.1629 | -30.3552
-12 | -0.6935 | 0.02051 | -0.1615 | -33.8128
-11.5 | -0.6526 | 0.01872 | -0.16 | -34.8611
-11 | -0.607 | 0.01726 | -0.1585 | -35.168
-10.5 | -0.5608 | 0.01573 | -0.1569 | -35.6516
-10 | -0.5088 | 0.01465 | -0.1558 | -34.7304
-9.5 | -0.4547 | 0.01379 | -0.1549 | -32.9732
-9 | -0.4023 | 0.01271 | -0.154 | -31.6522
-8.5 | -0.3457 | 0.01199 | -0.1534 | -28.8324
-8 | -0.2905 | 0.01126 | -0.1526 | -25.7993
-7.5 | -0.2335 | 0.01062 | -0.1521 | -21.9868
-7 | -0.176 | 0.01015 | -0.1516 | -17.3399
-6.5 | -0.1188 | 0.00967 | -0.1512 | -12.2854
-6 | -0.0605 | 0.00923 | -0.1509 | -6.5547
-5.5 | -0.003 | 0.00885 | -0.1506 | -0.33898
-5 | 0.0551 | 0.00853 | -0.1503 | 6.4596
-4.5 | 0.1134 | 0.00825 | -0.1501 | 13.7455
-4 | 0.1707 | 0.00797 | -0.1497 | 21.4178
-3.5 | 0.2283 | 0.00775 | -0.1494 | 29.4581
-3 | 0.2857 | 0.00757 | -0.1491 | 37.7411
-2.5 | 0.343 | 0.00742 | -0.1488 | 46.2264
-2 | 0.3996 | 0.00728 | -0.1483 | 54.8901
-1.5 | 0.4565 | 0.00719 | -0.1479 | 63.491
-1 | 0.5128 | 0.00712 | -0.1475 | 72.0225
-0.5 | 0.5683 | 0.00709 | -0.1468 | 80.1551
0 | 0.6226 | 0.00709 | -0.1459 | 87.8138
0.5 | 0.677 | 0.00709 | -0.145 | 95.4866
1 | 0.7304 | 0.00715 | -0.1439 | 102.1538
1.5 | 0.7834 | 0.00717 | -0.1427 | 109.2608
2 | 0.8349 | 0.00719 | -0.1412 | 116.1196
2.5 | 0.8833 | 0.00713 | -0.1391 | 123.885
3 | 0.9592 | 0.00694 | -0.1429 | 138.2133
3.5 | 1.0052 | 0.00726 | -0.1402 | 138.4573
4 | 1.0452 | 0.00768 | -0.1362 | 136.0938
4.5 | 1.0872 | 0.00809 | -0.1327 | 134.3881
5 | 1.1278 | 0.00861 | -0.129 | 130.9872
5.5 | 1.1675 | 0.00924 | -0.1253 | 126.3528
6.5 | 1.244 | 0.0108 | -0.1177 | 115.1852
7 | 1.2801 | 0.01175 | -0.1137 | 108.9447
7.5 | 1.3114 | 0.01297 | -0.109 | 101.1103
8 | 1.3401 | 0.01437 | -0.1042 | 93.2568
8.5 | 1.3655 | 0.01602 | -0.0991 | 85.2372
9 | 1.3911 | 0.01775 | -0.0942 | 78.3718
9.5 | 1.4142 | 0.0197 | -0.0894 | 71.7868
10 | 1.4365 | 0.0218 | -0.0847 | 65.8945
10.5 | 1.4586 | 0.02403 | -0.0803 | 60.6991
11 | 1.4811 | 0.02637 | -0.0762 | 56.1661
11.5 | 1.5015 | 0.02897 | -0.0722 | 51.8295
12 | 1.5213 | 0.03177 | -0.0686 | 47.8848
12.5 | 1.5412 | 0.03472 | -0.0652 | 44.3894
13 | 1.5582 | 0.03802 | -0.062 | 40.9837
13.5 | 1.5699 | 0.04196 | -0.0588 | 37.4142
14 | 1.5848 | 0.04579 | -0.0562 | 34.6102
14.5 | 1.5916 | 0.05053 | -0.0537 | 31.4981
15 | 1.6011 | 0.05524 | -0.0517 | 28.9844
15.5 | 1.5997 | 0.06121 | -0.0499 | 26.1346
16 | 1.6033 | 0.0669 | -0.0486 | 23.9656
16.5 | 1.6028 | 0.0732 | -0.0477 | 21.8962
17 | 1.5913 | 0.08098 | -0.0475 | 19.6505
17.5 | 1.5817 | 0.08881 | -0.0477 | 17.8099
18 | 1.5737 | 0.0966 | -0.0485 | 16.2909
18.5 | 1.5612 | 0.10515 | -0.0499 | 14.8474
19 | 1.5425 | 0.1148 | -0.0522 | 13.4364
19.5 | 1.5195 | 0.12525 | -0.0555 | 12.1317
20 | 1.5091 | 0.13411 | -0.0587 | 11.2527

## 47. Re 1M Mach 0.50 (1)
BIGFOIL.COM POLAR EXPORT
NACA5514
NACA5514 |  |  |  | Cl Max: | 2.04 | at alpha= | 9 | deg
JavaFoil+Calcfoil stall+Eppler ext transition |  |  |  | L/D Max: | 99.611 | at alpha= | 3.5 | deg
Re: | 1000000 |  |  | Cd Min: | 0.0089 | at alpha= | -1 | deg
Mach: | 0.5 |  |  | Cl=0 at alpha= | -5.9583 | deg
|  |  |  | @ Cl=0.1, Cd= | 0.010381
|  |  |  | @ Cl=0.4, Cd= | 0.0093173
|  |  |  | @ Cl=0.6, Cd= | 0.0089487
alpha (deg) | Cl | Cd | Cm | Cl/Cd
-20 | -0.798 | 0.20209 | -0.086 | -3.947
-19.5 | -0.77 | 0.19715 | -0.087 | -3.906
-19 | -0.742 | 0.19239 | -0.087 | -3.858
-18.5 | -0.713 | 0.18878 | -0.086 | -3.778
-18 | -0.685 | 0.18405 | -0.086 | -3.724
-17.5 | -0.656 | 0.17762 | -0.085 | -3.695
-17 | -0.628 | 0.17121 | -0.085 | -3.67
-16.5 | -0.6 | 0.16696 | -0.085 | -3.595
-16 | -0.571 | 0.16437 | -0.083 | -3.476
-15.5 | -0.543 | 0.16012 | -0.084 | -3.393
-15 | -0.514 | 0.15004 | -0.082 | -3.428
-14.5 | -0.486 | 0.14617 | -0.082 | -3.326
-14 | -0.457 | 0.14221 | -0.08 | -3.216
-13.5 | -0.429 | 0.13488 | -0.08 | -3.182
-13 | -0.4 | 0.12824 | -0.078 | -3.123
-12.5 | -0.372 | 0.1236 | -0.079 | -3.011
-12 | -0.343 | 0.11733 | -0.076 | -2.928
-11.5 | -0.315 | 0.11291 | -0.076 | -2.791
-11 | -0.287 | 0.10641 | -0.075 | -2.693
-10.5 | -0.258 | 0.08398 | -0.073 | -3.073
-10 | -0.23 | 0.07727 | -0.072 | -2.972
-9.5 | -0.303 | 0.06787 | -0.091 | -4.459
-9 | -0.356 | 0.05652 | -0.107 | -6.296
-8.5 | -0.304 | 0.04585 | -0.12 | -6.62
-8 | -0.25 | 0.0358 | -0.132 | -6.986
-7.5 | -0.195 | 0.02685 | -0.142 | -7.245
-7 | -0.137 | 0.01884 | -0.152 | -7.245
-6.5 | -0.076 | 0.01246 | -0.166 | -6.087
-6 | -0.006 | 0.01085 | -0.169 | -0.523
-5.5 | 0.066 | 0.01051 | -0.17 | 6.235
-5 | 0.137 | 0.01024 | -0.171 | 13.353
-4.5 | 0.208 | 0.00974 | -0.171 | 21.34
-4 | 0.279 | 0.00951 | -0.172 | 29.327
-3.5 | 0.35 | 0.00943 | -0.173 | 37.133
-3 | 0.421 | 0.00927 | -0.173 | 45.432
-2.5 | 0.492 | 0.00908 | -0.174 | 54.244
-2 | 0.563 | 0.00898 | -0.175 | 62.727
-1.5 | 0.634 | 0.00892 | -0.175 | 71.112
-1 | 0.705 | 0.0089 | -0.176 | 79.268
-0.5 | 0.776 | 0.01163 | -0.176 | 66.76
0 | 0.846 | 0.01146 | -0.177 | 73.799
0.5 | 0.916 | 0.01128 | -0.177 | 81.169
1 | 0.986 | 0.01154 | -0.177 | 85.427
1.5 | 1.056 | 0.01137 | -0.178 | 92.814
2 | 1.125 | 0.01251 | -0.178 | 89.952
2.5 | 1.195 | 0.01289 | -0.179 | 92.69
3 | 1.264 | 0.01275 | -0.179 | 99.173
3.5 | 1.333 | 0.01338 | -0.18 | 99.611
4 | 1.402 | 0.01409 | -0.18 | 99.481
4.5 | 1.47 | 0.01491 | -0.18 | 98.576
5 | 1.538 | 0.0158 | -0.18 | 97.323
5.5 | 1.605 | 0.01694 | -0.181 | 94.729
6 | 1.671 | 0.01838 | -0.181 | 90.911
6.5 | 1.737 | 0.02036 | -0.181 | 85.311
7 | 1.796 | 0.0257 | -0.18 | 69.897
7.5 | 1.859 | 0.02833 | -0.18 | 65.614
8 | 1.921 | 0.03064 | -0.18 | 62.687
8.5 | 1.982 | 0.03318 | -0.18 | 59.731
9 | 2.04 | 0.03622 | -0.179 | 56.33
9.5 | 1.608 | 0.04031 | -0.178 | 39.896
10 | 0.892 | 0.08768 | -0.075 | 10.176
10.5 | 0.92 | 0.09174 | -0.077 | 10.025
11 | 0.947 | 0.1095 | -0.08 | 8.649
11.5 | 0.975 | 0.11553 | -0.084 | 8.437
12 | 1.002 | 0.12247 | -0.087 | 8.185
12.5 | 1.03 | 0.12843 | -0.091 | 8.022
13 | 1.058 | 0.13732 | -0.094 | 7.706
13.5 | 1.086 | 0.14533 | -0.097 | 7.474
14 | 1.114 | 0.14851 | -0.101 | 7.504

## 48. Re 1M Mach 0.50 (2)
BIGFOIL.COM POLAR EXPORT
NACA5514
NACA5514 |  |  |  | Cl Max: | 1.4892 | at alpha= | 12 | deg
XFOIL ncrit=9 |  |  |  | L/D Max: | 121.326 | at alpha= | 3.5 | deg
Re: | 1000000 |  |  | Cd Min: | 0.24041 | at alpha= | -20 | deg
Mach: | 0.5 |  |  | Cl=0 at alpha= | -5.3517 | deg
|  |  |  | @ Cl=0.1, Cd= | 0.0092893
|  |  |  | @ Cl=0.4, Cd= | 0.008037
|  |  |  | @ Cl=0.6, Cd= | 0.0078163
alpha (deg) | Cl | Cd | Cm | Cl/Cd
-20 | -0.4678 | 0.24041 | -0.0322 | -1.9458
-19.5 | -0.4556 | 0.2357 | -0.0329 | -1.933
-19 | -0.4461 | 0.23006 | -0.0336 | -1.9391
-18.5 | -0.4245 | 0.21906 | -0.0419 | -1.9378
-18 | -0.393 | 0.21185 | -0.0476 | -1.8551
-17.5 | -0.3616 | 0.20472 | -0.0542 | -1.7663
-17 | -0.3389 | 0.19404 | -0.0629 | -1.7465
-16.5 | -0.3138 | 0.18492 | -0.0693 | -1.697
-16 | -0.2801 | 0.17847 | -0.0748 | -1.5695
-15.5 | -0.2494 | 0.17093 | -0.0815 | -1.4591
-15 | -0.2339 | 0.15927 | -0.0887 | -1.4686
-14.5 | -0.2116 | 0.1509 | -0.0944 | -1.4023
-14 | -0.1971 | 0.14018 | -0.1014 | -1.406
-13.5 | -0.1699 | 0.133 | -0.1074 | -1.2774
-13 | -0.1484 | 0.12537 | -0.1127 | -1.1837
-12.5 | -0.1362 | 0.11545 | -0.1194 | -1.1797
-12 | -0.1368 | 0.10381 | -0.1268 | -1.3178
-11.5 | -0.1208 | 0.09745 | -0.13 | -1.2396
-11 | -0.1708 | 0.08109 | -0.1385 | -2.1063
-10.5 | -0.1848 | 0.07196 | -0.143 | -2.5681
-10 | -0.2492 | 0.05797 | -0.1508 | -4.2988
-9.5 | -0.3062 | 0.04541 | -0.1592 | -6.743
-9 | -0.3551 | 0.03283 | -0.1709 | -10.8163
-8.5 | -0.3626 | 0.02106 | -0.185 | -17.2175
-8 | -0.3279 | 0.01697 | -0.1839 | -19.3223
-7.5 | -0.2754 | 0.01452 | -0.1814 | -18.9669
-7 | -0.215 | 0.01288 | -0.179 | -16.6925
-6.5 | -0.1527 | 0.0117 | -0.1765 | -13.0513
-6 | -0.0865 | 0.01091 | -0.1745 | -7.9285
-5.5 | -0.0194 | 0.0102 | -0.173 | -1.902
-5 | 0.046 | 0.00964 | -0.1714 | 4.7718
-4.5 | 0.1122 | 0.00921 | -0.17 | 12.1824
-4 | 0.1781 | 0.00883 | -0.1687 | 20.1699
-3 | 0.3075 | 0.00831 | -0.1662 | 37.0036
-2.5 | 0.3716 | 0.0081 | -0.165 | 45.8765
-2 | 0.4347 | 0.00796 | -0.1637 | 54.6106
-1.5 | 0.4972 | 0.00788 | -0.1623 | 63.0964
-1 | 0.5588 | 0.00783 | -0.1609 | 71.3665
-0.5 | 0.6191 | 0.00781 | -0.1592 | 79.2702
0 | 0.677 | 0.00786 | -0.157 | 86.1323
0.5 | 0.7343 | 0.00791 | -0.1546 | 92.8319
1 | 0.7886 | 0.00801 | -0.1517 | 98.4519
2 | 0.8945 | 0.00833 | -0.1452 | 107.383
2.5 | 0.9488 | 0.00856 | -0.1423 | 110.8411
3 | 1.0014 | 0.00872 | -0.139 | 114.8394
3.5 | 1.0616 | 0.00875 | -0.1372 | 121.3257
4 | 1.1104 | 0.00938 | -0.133 | 118.3795
4.5 | 1.1558 | 0.01018 | -0.1283 | 113.5363
5 | 1.2015 | 0.01106 | -0.1238 | 108.6347
5.5 | 1.2444 | 0.01213 | -0.1188 | 102.5886
6 | 1.2828 | 0.01348 | -0.1133 | 95.1632
6.5 | 1.3174 | 0.01511 | -0.1075 | 87.1873
7 | 1.348 | 0.01707 | -0.1014 | 78.969
7.5 | 1.3746 | 0.01938 | -0.0951 | 70.9288
8 | 1.3939 | 0.02227 | -0.0885 | 62.5909
8.5 | 1.4101 | 0.02558 | -0.0822 | 55.1251
9 | 1.4247 | 0.02927 | -0.0763 | 48.6744
9.5 | 1.4395 | 0.03321 | -0.0709 | 43.3454
10 | 1.4547 | 0.03741 | -0.0661 | 38.8853
10.5 | 1.4669 | 0.04206 | -0.0617 | 34.8764
11 | 1.4782 | 0.04706 | -0.0578 | 31.411
11.5 | 1.4837 | 0.05276 | -0.0542 | 28.1217
12 | 1.4892 | 0.05875 | -0.0513 | 25.3481
12.5 | 1.4879 | 0.06555 | -0.0488 | 22.6987
13 | 1.4815 | 0.07312 | -0.0472 | 20.2612
13.5 | 1.4725 | 0.08119 | -0.0461 | 18.1365
14 | 1.4607 | 0.08983 | -0.0459 | 16.2607
14.5 | 1.4437 | 0.09928 | -0.0466 | 14.5417
15 | 1.4287 | 0.10882 | -0.048 | 13.129
15.5 | 1.4128 | 0.11884 | -0.0505 | 11.8883
16 | 1.3948 | 0.12946 | -0.0541 | 10.774
16.5 | 1.3759 | 0.14069 | -0.0588 | 9.7797
17 | 1.3562 | 0.15256 | -0.0648 | 8.8896

## 49. Re 2M Mach 0.00 (1)
BIGFOIL.COM POLAR EXPORT
NACA5514
NACA5514 |  |  |  | Cl Max: | 1.934 | at alpha= | 14 | deg
JavaFoil+Calcfoil stall+Eppler ext transition |  |  |  | L/D Max: | 146.302 | at alpha= | 3.5 | deg
Re: | 2000000 |  |  | Cd Min: | 0.00794 | at alpha= | 3.5 | deg
Mach: | 0 |  |  | Cl=0 at alpha= | -5.9597 | deg
|  |  |  | @ Cl=0.1, Cd= | 0.0088231
|  |  |  | @ Cl=0.4, Cd= | 0.0081984
|  |  |  | @ Cl=0.6, Cd= | 0.0080271
alpha (deg) | Cl | Cd | Cm | Cl/Cd
-20 | -0.786 | 0.15536 | -0.079 | -5.06
-19.5 | -0.789 | 0.14762 | -0.08 | -5.348
-19 | -0.791 | 0.13991 | -0.081 | -5.654
-18.5 | -0.791 | 0.13229 | -0.082 | -5.977
-18 | -0.788 | 0.12511 | -0.084 | -6.301
-17.5 | -0.784 | 0.11793 | -0.085 | -6.646
-17 | -0.777 | 0.11058 | -0.087 | -7.028
-16.5 | -0.768 | 0.10368 | -0.089 | -7.407
-16 | -0.756 | 0.09673 | -0.091 | -7.821
-15.5 | -0.742 | 0.08999 | -0.093 | -8.25
-15 | -0.726 | 0.08311 | -0.095 | -8.735
-14.5 | -0.706 | 0.07597 | -0.098 | -9.299
-14 | -0.684 | 0.0694 | -0.101 | -9.859
-13.5 | -0.661 | 0.0622 | -0.104 | -10.619
-13 | -0.634 | 0.05556 | -0.107 | -11.413
-12.5 | -0.606 | 0.04886 | -0.11 | -12.398
-12 | -0.576 | 0.04197 | -0.114 | -13.72
-11.5 | -0.544 | 0.03509 | -0.118 | -15.514
-11 | -0.511 | 0.02858 | -0.123 | -17.875
-10.5 | -0.477 | 0.02202 | -0.128 | -21.653
-10 | -0.444 | 0.01571 | -0.134 | -28.231
-9.5 | -0.407 | 0.0123 | -0.141 | -33.115
-9 | -0.374 | 0.01141 | -0.143 | -32.757
-8.5 | -0.313 | 0.01044 | -0.144 | -29.985
-8 | -0.251 | 0.01012 | -0.144 | -24.84
-7.5 | -0.19 | 0.00985 | -0.145 | -19.271
-7 | -0.128 | 0.00962 | -0.146 | -13.333
-6.5 | -0.067 | 0.0095 | -0.146 | -7.008
-6 | -0.005 | 0.00913 | -0.147 | -0.538
-5.5 | 0.057 | 0.00895 | -0.147 | 6.336
-5 | 0.118 | 0.00877 | -0.148 | 13.495
-4.5 | 0.18 | 0.00863 | -0.148 | 20.858
-4 | 0.242 | 0.00849 | -0.149 | 28.466
-3.5 | 0.303 | 0.00837 | -0.15 | 36.235
-3 | 0.365 | 0.00825 | -0.15 | 44.213
-2.5 | 0.426 | 0.00816 | -0.151 | 52.26
-2 | 0.488 | 0.0081 | -0.151 | 60.267
-1.5 | 0.549 | 0.00806 | -0.152 | 68.159
-1 | 0.611 | 0.00802 | -0.152 | 76.187
-0.5 | 0.672 | 0.00802 | -0.153 | 83.78
0 | 0.734 | 0.00805 | -0.153 | 91.146
0.5 | 0.795 | 0.00809 | -0.154 | 98.235
1 | 0.856 | 0.00817 | -0.154 | 104.829
1.5 | 0.917 | 0.00826 | -0.155 | 111.035
2 | 0.978 | 0.00817 | -0.155 | 119.793
2.5 | 1.039 | 0.00844 | -0.156 | 123.097
3 | 1.1 | 0.00871 | -0.156 | 126.279
3.5 | 1.161 | 0.00794 | -0.156 | 146.302
4 | 1.22 | 0.01159 | -0.157 | 105.329
4.5 | 1.28 | 0.01162 | -0.157 | 110.14
5 | 1.34 | 0.01169 | -0.157 | 114.612
5.5 | 1.399 | 0.01175 | -0.158 | 119.118
6 | 1.458 | 0.01326 | -0.158 | 110.024
6.5 | 1.517 | 0.01406 | -0.158 | 107.884
7 | 1.576 | 0.01506 | -0.158 | 104.629
7.5 | 1.633 | 0.01635 | -0.159 | 99.915
8 | 1.69 | 0.01792 | -0.159 | 94.307
8.5 | 1.746 | 0.01953 | -0.159 | 89.402
9 | 1.803 | 0.02065 | -0.159 | 87.328
9.5 | 1.759 | 0.02163 | -0.159 | 81.339
10 | 1.795 | 0.02263 | -0.159 | 79.34
10.5 | 1.827 | 0.02366 | -0.159 | 77.238
11 | 1.855 | 0.0247 | -0.159 | 75.106
11.5 | 1.879 | 0.02582 | -0.159 | 72.778
12 | 1.899 | 0.02699 | -0.159 | 70.353
12.5 | 1.915 | 0.02825 | -0.159 | 67.782
13 | 1.926 | 0.02963 | -0.159 | 65.015
13.5 | 1.933 | 0.03111 | -0.159 | 62.152
14 | 1.934 | 0.03275 | -0.158 | 59.058
14.5 | 1.93 | 0.03449 | -0.158 | 55.941
15 | 1.921 | 0.03643 | -0.158 | 52.724
15.5 | 1.907 | 0.03862 | -0.157 | 49.376
16 | 1.889 | 0.04105 | -0.157 | 46.016
16.5 | 1.867 | 0.04377 | -0.156 | 42.643
17 | 1.84 | 0.04696 | -0.155 | 39.186
17.5 | 1.81 | 0.0505 | -0.154 | 35.842
18 | 1.776 | 0.05463 | -0.153 | 32.508
18.5 | 1.739 | 0.05943 | -0.152 | 29.262
19 | 1.699 | 0.06484 | -0.151 | 26.209

## 50. Re 2M Mach 0.00 (2)
BIGFOIL.COM POLAR EXPORT
NACA5514
NACA5514 |  |  |  | Cl Max: | 1.776 | at alpha= | 19 | deg
XFOIL ncrit=9 |  |  |  | L/D Max: | 159.23 | at alpha= | 4 | deg
Re: | 2000000 |  |  | Cd Min: | 0.14491 | at alpha= | -20 | deg
Mach: | 0 |  |  | Cl=0 at alpha= | -5.4768 | deg
|  |  |  | @ Cl=0.1, Cd= | 0.0067989
|  |  |  | @ Cl=0.4, Cd= | 0.0060773
|  |  |  | @ Cl=0.6, Cd= | 0.0059989
alpha (deg) | Cl | Cd | Cm | Cl/Cd
-20 | -0.7031 | 0.14491 | -0.0567 | -4.852
-19.5 | -0.7301 | 0.13403 | -0.0612 | -5.4473
-19 | -0.7596 | 0.12177 | -0.0675 | -6.238
-18.5 | -0.7967 | 0.10692 | -0.077 | -7.4514
-18 | -0.8524 | 0.08961 | -0.0884 | -9.5123
-17.5 | -0.9841 | 0.06169 | -0.1087 | -15.9523
-17 | -1.0992 | 0.03232 | -0.1382 | -34.0099
-16.5 | -1.078 | 0.02393 | -0.1526 | -45.0481
-16 | -1.0546 | 0.02167 | -0.1516 | -48.6664
-15.5 | -1.0251 | 0.02018 | -0.1495 | -50.7978
-15 | -0.9976 | 0.01824 | -0.1473 | -54.693
-14.5 | -0.9576 | 0.01694 | -0.1461 | -56.5289
-14 | -0.9128 | 0.01596 | -0.1454 | -57.193
-13.5 | -0.8661 | 0.01512 | -0.1446 | -57.2817
-13 | -0.8165 | 0.01432 | -0.1443 | -57.0182
-12.5 | -0.7689 | 0.01327 | -0.1438 | -57.9427
-12 | -0.718 | 0.01256 | -0.1434 | -57.1656
-11.5 | -0.6653 | 0.01198 | -0.1433 | -55.5342
-11 | -0.6131 | 0.01129 | -0.1431 | -54.3047
-10.5 | -0.5593 | 0.01072 | -0.143 | -52.1735
-10 | -0.5044 | 0.01029 | -0.1431 | -49.0185
-9.5 | -0.4503 | 0.00974 | -0.1431 | -46.232
-9 | -0.3946 | 0.00936 | -0.1432 | -42.1581
-8 | -0.2837 | 0.00858 | -0.1433 | -33.0653
-7.5 | -0.228 | 0.00823 | -0.1433 | -27.7035
-7 | -0.1717 | 0.0079 | -0.1435 | -21.7342
-6.5 | -0.1153 | 0.00764 | -0.1436 | -15.0916
-6 | -0.0594 | 0.00741 | -0.1436 | -8.0162
-5.5 | -0.0026 | 0.00715 | -0.1438 | -0.36364
-5 | 0.0534 | 0.00695 | -0.1438 | 7.6835
-4.5 | 0.1089 | 0.00677 | -0.1437 | 16.0857
-4 | 0.1655 | 0.00656 | -0.1438 | 25.2287
-3.5 | 0.2214 | 0.00642 | -0.1438 | 34.486
-3 | 0.277 | 0.00631 | -0.1436 | 43.8986
-2.5 | 0.3325 | 0.00619 | -0.1435 | 53.7157
-2 | 0.3884 | 0.00609 | -0.1435 | 63.7767
-1.5 | 0.4431 | 0.00603 | -0.1432 | 73.4826
-0.5 | 0.5518 | 0.00599 | -0.1425 | 92.1202
0 | 0.6059 | 0.006 | -0.142 | 100.9833
0.5 | 0.6596 | 0.00601 | -0.1416 | 109.7504
1 | 0.7128 | 0.00605 | -0.141 | 117.8182
1.5 | 0.7656 | 0.00613 | -0.1403 | 124.894
2 | 0.8179 | 0.00622 | -0.1396 | 131.4952
2.5 | 0.8687 | 0.0063 | -0.1386 | 137.8889
3 | 0.9169 | 0.00647 | -0.1371 | 141.7156
3.5 | 0.9623 | 0.00643 | -0.135 | 149.6579
4 | 1.0334 | 0.00649 | -0.1386 | 159.2296
4.5 | 1.0764 | 0.00692 | -0.136 | 155.5491
5 | 1.1154 | 0.00743 | -0.1326 | 150.1211
5.5 | 1.1543 | 0.00796 | -0.1292 | 145.0126
6 | 1.1934 | 0.00856 | -0.126 | 139.4159
6.5 | 1.2302 | 0.00929 | -0.1225 | 132.422
7 | 1.2649 | 0.01015 | -0.1187 | 124.6207
7.5 | 1.2984 | 0.01109 | -0.1149 | 117.0784
8 | 1.3318 | 0.01207 | -0.1112 | 110.3397
8.5 | 1.3631 | 0.01317 | -0.1072 | 103.5004
9 | 1.394 | 0.01432 | -0.1034 | 97.3464
9.5 | 1.4246 | 0.01553 | -0.0996 | 91.7321
10 | 1.4541 | 0.01683 | -0.0959 | 86.3993
10.5 | 1.4842 | 0.01814 | -0.0925 | 81.8192
11 | 1.514 | 0.01951 | -0.0892 | 77.6012
11.5 | 1.5429 | 0.02098 | -0.0859 | 73.5415
12 | 1.57 | 0.0226 | -0.0826 | 69.469
12.5 | 1.5955 | 0.02437 | -0.0794 | 65.4698
13 | 1.6213 | 0.02622 | -0.0764 | 61.8345
13.5 | 1.6448 | 0.02829 | -0.0734 | 58.1407
14 | 1.6667 | 0.03058 | -0.0704 | 54.5029
14.5 | 1.6878 | 0.03304 | -0.0677 | 51.0835
15 | 1.7062 | 0.03579 | -0.065 | 47.6725
15.5 | 1.7225 | 0.03884 | -0.0624 | 44.3486
16 | 1.7384 | 0.04205 | -0.0601 | 41.3413
16.5 | 1.7477 | 0.04598 | -0.0578 | 38.01
17 | 1.7597 | 0.0498 | -0.0559 | 35.3353
17.5 | 1.7693 | 0.05399 | -0.0543 | 32.7709
18 | 1.7742 | 0.05876 | -0.0528 | 30.194
18.5 | 1.7721 | 0.06447 | -0.0515 | 27.4872
19 | 1.776 | 0.06969 | -0.0507 | 25.4843
19.5 | 1.776 | 0.07541 | -0.0502 | 23.5513
20 | 1.7703 | 0.08199 | -0.0501 | 21.5917

## 51. Re 2M Mach 0.10 (1)
BIGFOIL.COM POLAR EXPORT
NACA5514
NACA5514 |  |  |  | Cl Max: | 1.925 | at alpha= | 13.5 | deg
JavaFoil+Calcfoil stall+Eppler ext transition |  |  |  | L/D Max: | 146.593 | at alpha= | 3.5 | deg
Re: | 2000000 |  |  | Cd Min: | 0.00796 | at alpha= | 3.5 | deg
Mach: | 0.1 |  |  | Cl=0 at alpha= | -5.9597 | deg
|  |  |  | @ Cl=0.1, Cd= | 0.0089561
|  |  |  | @ Cl=0.4, Cd= | 0.0082121
|  |  |  | @ Cl=0.6, Cd= | 0.008039
alpha (deg) | Cl | Cd | Cm | Cl/Cd
-20 | -0.753 | 0.15884 | -0.078 | -4.743
-19.5 | -0.76 | 0.15084 | -0.079 | -5.037
-19 | -0.764 | 0.14314 | -0.08 | -5.339
-18.5 | -0.767 | 0.13541 | -0.082 | -5.662
-18 | -0.767 | 0.12796 | -0.083 | -5.994
-17.5 | -0.765 | 0.12048 | -0.085 | -6.351
-17 | -0.761 | 0.11335 | -0.086 | -6.711
-16.5 | -0.754 | 0.10603 | -0.088 | -7.112
-16 | -0.744 | 0.09913 | -0.09 | -7.51
-15.5 | -0.732 | 0.09236 | -0.092 | -7.928
-15 | -0.717 | 0.08541 | -0.095 | -8.4
-14.5 | -0.699 | 0.0782 | -0.097 | -8.943
-14 | -0.679 | 0.0714 | -0.1 | -9.503
-13.5 | -0.656 | 0.06432 | -0.103 | -10.194
-13 | -0.63 | 0.05738 | -0.106 | -10.986
-12.5 | -0.603 | 0.05061 | -0.11 | -11.912
-12 | -0.573 | 0.0438 | -0.114 | -13.089
-11.5 | -0.542 | 0.03684 | -0.118 | -14.713
-11 | -0.509 | 0.03025 | -0.122 | -16.818
-10.5 | -0.475 | 0.02361 | -0.127 | -20.096
-10 | -0.44 | 0.01714 | -0.133 | -25.698
-9.5 | -0.407 | 0.01258 | -0.141 | -32.32
-9 | -0.375 | 0.01135 | -0.143 | -33.066
-8.5 | -0.315 | 0.0105 | -0.145 | -29.977
-8 | -0.253 | 0.01016 | -0.145 | -24.864
-7.5 | -0.191 | 0.00988 | -0.146 | -19.304
-7 | -0.129 | 0.00964 | -0.146 | -13.364
-6.5 | -0.067 | 0.00952 | -0.147 | -7.027
-6 | -0.005 | 0.00915 | -0.147 | -0.54
-5.5 | 0.057 | 0.00897 | -0.148 | 6.358
-5 | 0.119 | 0.00895 | -0.149 | 13.289
-4.5 | 0.181 | 0.00864 | -0.149 | 20.934
-4 | 0.243 | 0.0085 | -0.15 | 28.574
-3.5 | 0.305 | 0.00838 | -0.15 | 36.373
-3 | 0.367 | 0.00826 | -0.151 | 44.377
-2.5 | 0.429 | 0.00817 | -0.151 | 52.465
-2 | 0.49 | 0.0081 | -0.152 | 60.508
-1.5 | 0.552 | 0.00807 | -0.152 | 68.432
-1 | 0.614 | 0.00803 | -0.153 | 76.48
-0.5 | 0.676 | 0.00803 | -0.153 | 84.099
0 | 0.737 | 0.00806 | -0.154 | 91.489
0.5 | 0.799 | 0.0081 | -0.154 | 98.585
1 | 0.86 | 0.00818 | -0.155 | 105.194
1.5 | 0.922 | 0.00828 | -0.155 | 111.386
2 | 0.983 | 0.00836 | -0.156 | 117.626
2.5 | 1.045 | 0.00846 | -0.156 | 123.428
3 | 1.106 | 0.00843 | -0.157 | 131.118
3.5 | 1.167 | 0.00796 | -0.157 | 146.593
4 | 1.226 | 0.01165 | -0.157 | 105.264
4.5 | 1.286 | 0.01169 | -0.158 | 110.015
5 | 1.346 | 0.01178 | -0.158 | 114.329
5.5 | 1.406 | 0.01184 | -0.158 | 118.77
6 | 1.466 | 0.01336 | -0.159 | 109.682
6.5 | 1.525 | 0.01419 | -0.159 | 107.408
7 | 1.583 | 0.01522 | -0.159 | 103.991
7.5 | 1.641 | 0.01658 | -0.159 | 98.973
8 | 1.698 | 0.0182 | -0.159 | 93.293
8.5 | 1.755 | 0.01975 | -0.159 | 88.825
9 | 1.811 | 0.02087 | -0.16 | 86.788
9.5 | 1.764 | 0.0219 | -0.16 | 80.559
10 | 1.8 | 0.02291 | -0.16 | 78.565
10.5 | 1.831 | 0.02396 | -0.16 | 76.406
11 | 1.857 | 0.02505 | -0.16 | 74.153
11.5 | 1.88 | 0.0262 | -0.16 | 71.751
12 | 1.898 | 0.02742 | -0.16 | 69.21
12.5 | 1.912 | 0.02876 | -0.16 | 66.465
13 | 1.921 | 0.03016 | -0.159 | 63.679
13.5 | 1.925 | 0.03172 | -0.159 | 60.696
14 | 1.923 | 0.03342 | -0.159 | 57.531
14.5 | 1.915 | 0.03529 | -0.159 | 54.257
15 | 1.902 | 0.03736 | -0.158 | 50.897
15.5 | 1.884 | 0.03969 | -0.158 | 47.469
16 | 1.861 | 0.04231 | -0.157 | 43.988
16.5 | 1.834 | 0.04538 | -0.156 | 40.408
17 | 1.802 | 0.04879 | -0.156 | 36.936
17.5 | 1.766 | 0.05286 | -0.155 | 33.41
18 | 1.727 | 0.05737 | -0.153 | 30.104
18.5 | 1.684 | 0.06292 | -0.152 | 26.762

## 52. Re 2M Mach 0.10 (2)
BIGFOIL.COM POLAR EXPORT
NACA5514
NACA5514 |  |  |  | Cl Max: | 1.7664 | at alpha= | 19 | deg
XFOIL ncrit=9 |  |  |  | L/D Max: | 158.851 | at alpha= | 4 | deg
Re: | 2000000 |  |  | Cd Min: | 0.15276 | at alpha= | -20 | deg
Mach: | 0.1 |  |  | Cl=0 at alpha= | -5.4692 | deg
|  |  |  | @ Cl=0.1, Cd= | 0.0068296
|  |  |  | @ Cl=0.4, Cd= | 0.0060992
|  |  |  | @ Cl=0.6, Cd= | 0.0060184
alpha (deg) | Cl | Cd | Cm | Cl/Cd
-20 | -0.6713 | 0.15276 | -0.0532 | -4.3945
-19.5 | -0.6958 | 0.14214 | -0.0575 | -4.8952
-19 | -0.718 | 0.1299 | -0.0646 | -5.5273
-18.5 | -0.7481 | 0.11594 | -0.0735 | -6.4525
-18 | -0.7808 | 0.10204 | -0.0826 | -7.6519
-17.5 | -0.8369 | 0.08481 | -0.0944 | -9.8679
-17 | -0.9727 | 0.05637 | -0.1165 | -17.2556
-16.5 | -1.0589 | 0.03026 | -0.1454 | -34.9934
-16 | -1.0445 | 0.02323 | -0.1553 | -44.9634
-15.5 | -1.0254 | 0.02121 | -0.1525 | -48.3451
-15 | -0.9939 | 0.01965 | -0.1505 | -50.5802
-14.5 | -0.9622 | 0.01768 | -0.1487 | -54.4231
-14 | -0.9189 | 0.01649 | -0.1477 | -55.7247
-13.5 | -0.8728 | 0.01554 | -0.1468 | -56.1647
-13 | -0.8227 | 0.01472 | -0.1464 | -55.8899
-12.5 | -0.7748 | 0.01363 | -0.1457 | -56.8452
-12 | -0.7241 | 0.01282 | -0.1452 | -56.4821
-11.5 | -0.6712 | 0.01217 | -0.1449 | -55.152
-11 | -0.6179 | 0.01154 | -0.1447 | -53.5442
-10.5 | -0.5642 | 0.01086 | -0.1445 | -51.9521
-10 | -0.509 | 0.01039 | -0.1445 | -48.9894
-9.5 | -0.4542 | 0.00986 | -0.1444 | -46.0649
-9 | -0.3982 | 0.00943 | -0.1444 | -42.2269
-8 | -0.2862 | 0.00866 | -0.1444 | -33.0485
-7.5 | -0.2302 | 0.00828 | -0.1444 | -27.8019
-7 | -0.1734 | 0.00795 | -0.1445 | -21.8113
-6.5 | -0.1166 | 0.00769 | -0.1446 | -15.1625
-6 | -0.0603 | 0.00746 | -0.1445 | -8.0831
-5 | 0.0533 | 0.00698 | -0.1447 | 7.6361
-4.5 | 0.1092 | 0.0068 | -0.1445 | 16.0588
-4 | 0.166 | 0.00659 | -0.1446 | 25.1897
-3.5 | 0.2223 | 0.00644 | -0.1445 | 34.5186
-3 | 0.2783 | 0.00633 | -0.1444 | 43.9652
-2.5 | 0.3338 | 0.00622 | -0.1442 | 53.6656
-2 | 0.3901 | 0.00611 | -0.1442 | 63.8462
-1.5 | 0.4452 | 0.00605 | -0.1439 | 73.5868
-1 | 0.5 | 0.00603 | -0.1435 | 82.9187
-0.5 | 0.5544 | 0.00601 | -0.1431 | 92.2463
0 | 0.6088 | 0.00602 | -0.1427 | 101.1296
0.5 | 0.6628 | 0.00603 | -0.1421 | 109.9171
1 | 0.7162 | 0.00608 | -0.1415 | 117.7961
1.5 | 0.7692 | 0.00615 | -0.1408 | 125.0732
2 | 0.8216 | 0.00625 | -0.14 | 131.456
2.5 | 0.8726 | 0.00634 | -0.139 | 137.6341
3 | 0.9211 | 0.00651 | -0.1374 | 141.49
3.5 | 0.9667 | 0.0065 | -0.1353 | 148.7231
4 | 1.0373 | 0.00653 | -0.1388 | 158.8515
4.5 | 1.0803 | 0.00696 | -0.136 | 155.2155
5 | 1.1184 | 0.00748 | -0.1323 | 149.5187
5.5 | 1.1579 | 0.00802 | -0.129 | 144.3766
6 | 1.1972 | 0.00863 | -0.1257 | 138.7254
6.5 | 1.234 | 0.00939 | -0.1221 | 131.4164
7 | 1.2684 | 0.01028 | -0.1182 | 123.3852
7.5 | 1.3021 | 0.01124 | -0.1143 | 115.8452
8 | 1.335 | 0.01226 | -0.1104 | 108.8907
8.5 | 1.3659 | 0.01341 | -0.1063 | 101.8568
9 | 1.3967 | 0.0146 | -0.1024 | 95.6644
9.5 | 1.4278 | 0.01583 | -0.0987 | 90.1958
10 | 1.4565 | 0.01721 | -0.0948 | 84.631
10.5 | 1.487 | 0.01855 | -0.0914 | 80.1617
11 | 1.5164 | 0.01998 | -0.0879 | 75.8959
11.5 | 1.5452 | 0.02151 | -0.0846 | 71.8364
12 | 1.5724 | 0.02319 | -0.0813 | 67.8051
12.5 | 1.5973 | 0.02508 | -0.0779 | 63.6882
13 | 1.6224 | 0.02706 | -0.0748 | 59.9557
13.5 | 1.6462 | 0.0292 | -0.0718 | 56.3767
14 | 1.6664 | 0.03172 | -0.0688 | 52.5347
14.5 | 1.688 | 0.03425 | -0.0661 | 49.2847
15 | 1.7042 | 0.03729 | -0.0632 | 45.7013
15.5 | 1.7214 | 0.0404 | -0.0608 | 42.6089
16 | 1.7354 | 0.04391 | -0.0585 | 39.5217
16.5 | 1.7442 | 0.048 | -0.0562 | 36.3375
17 | 1.7564 | 0.05194 | -0.0544 | 33.8159
17.5 | 1.763 | 0.05659 | -0.0528 | 31.1539
18 | 1.7641 | 0.06191 | -0.0513 | 28.4946
18.5 | 1.7654 | 0.06742 | -0.0503 | 26.1851
19 | 1.7664 | 0.07312 | -0.0496 | 24.1575
19.5 | 1.7633 | 0.07935 | -0.0493 | 22.2218
20 | 1.7552 | 0.08642 | -0.0494 | 20.3101

## 53. Re 2M Mach 0.25 (1)
BIGFOIL.COM POLAR EXPORT
NACA5514
NACA5514 |  |  |  | Cl Max: | 1.876 | at alpha= | 12 | deg
JavaFoil+Calcfoil stall+Eppler ext transition |  |  |  | L/D Max: | 132.786 | at alpha= | 3 | deg
Re: | 2000000 |  |  | Cd Min: | 0.0081 | at alpha= | -1 | deg
Mach: | 0.25 |  |  | Cl=0 at alpha= | -5.9609 | deg
|  |  |  | @ Cl=0.1, Cd= | 0.0089429
|  |  |  | @ Cl=0.4, Cd= | 0.0082835
|  |  |  | @ Cl=0.6, Cd= | 0.0081097
alpha (deg) | Cl | Cd | Cm | Cl/Cd
-20 | -0.46 | 0.19502 | -0.069 | -2.356
-19.5 | -0.496 | 0.18157 | -0.07 | -2.731
-19 | -0.529 | 0.17062 | -0.072 | -3.099
-18.5 | -0.558 | 0.16001 | -0.074 | -3.489
-18 | -0.584 | 0.14956 | -0.076 | -3.906
-17.5 | -0.606 | 0.13962 | -0.078 | -4.341
-17 | -0.624 | 0.13046 | -0.08 | -4.782
-16.5 | -0.637 | 0.12199 | -0.082 | -5.224
-16 | -0.646 | 0.11386 | -0.084 | -5.675
-15.5 | -0.651 | 0.10583 | -0.087 | -6.148
-15 | -0.65 | 0.09832 | -0.089 | -6.614
-14.5 | -0.644 | 0.09104 | -0.092 | -7.072
-14 | -0.634 | 0.08353 | -0.095 | -7.585
-13.5 | -0.619 | 0.07611 | -0.098 | -8.138
-13 | -0.601 | 0.06875 | -0.102 | -8.747
-12.5 | -0.58 | 0.06139 | -0.105 | -9.447
-12 | -0.555 | 0.0541 | -0.11 | -10.264
-11.5 | -0.527 | 0.04685 | -0.114 | -11.258
-11 | -0.497 | 0.03925 | -0.119 | -12.669
-10.5 | -0.464 | 0.03212 | -0.124 | -14.451
-10 | -0.428 | 0.02524 | -0.129 | -16.976
-9.5 | -0.365 | 0.03607 | -0.119 | -10.108
-9 | -0.379 | 0.01273 | -0.145 | -29.762
-8.5 | -0.322 | 0.0113 | -0.148 | -28.51
-8 | -0.26 | 0.01042 | -0.149 | -24.929
-7.5 | -0.196 | 0.01008 | -0.15 | -19.449
-7 | -0.132 | 0.0098 | -0.15 | -13.515
-6.5 | -0.069 | 0.00965 | -0.151 | -7.127
-6 | -0.005 | 0.00943 | -0.152 | -0.538
-5.5 | 0.059 | 0.00906 | -0.152 | 6.471
-5 | 0.122 | 0.00888 | -0.153 | 13.771
-4.5 | 0.186 | 0.0087 | -0.153 | 21.38
-4 | 0.25 | 0.00856 | -0.154 | 29.17
-3.5 | 0.313 | 0.00843 | -0.154 | 37.139
-3 | 0.377 | 0.00832 | -0.155 | 45.297
-2.5 | 0.44 | 0.00822 | -0.156 | 53.567
-2 | 0.504 | 0.00815 | -0.156 | 61.837
-1.5 | 0.567 | 0.00812 | -0.157 | 69.91
-1 | 0.631 | 0.0081 | -0.157 | 77.851
-0.5 | 0.694 | 0.00812 | -0.158 | 85.519
0 | 0.758 | 0.00812 | -0.158 | 93.349
0.5 | 0.821 | 0.00819 | -0.159 | 100.265
1 | 0.884 | 0.00826 | -0.159 | 107.078
1.5 | 0.947 | 0.00836 | -0.16 | 113.338
2 | 1.01 | 0.00846 | -0.16 | 119.462
2.5 | 1.074 | 0.00858 | -0.161 | 125.134
3 | 1.136 | 0.00856 | -0.161 | 132.786
3.5 | 1.197 | 0.01109 | -0.161 | 107.999
4 | 1.259 | 0.0111 | -0.162 | 113.442
4.5 | 1.321 | 0.01163 | -0.162 | 113.571
5 | 1.382 | 0.01168 | -0.162 | 118.335
5.5 | 1.444 | 0.01324 | -0.163 | 109.054
6 | 1.505 | 0.01397 | -0.163 | 107.664
6.5 | 1.565 | 0.01495 | -0.163 | 104.678
7 | 1.625 | 0.01617 | -0.163 | 100.455
7.5 | 1.684 | 0.01783 | -0.163 | 94.428
8 | 1.742 | 0.01966 | -0.163 | 88.601
8.5 | 1.8 | 0.02111 | -0.164 | 85.26
9 | 1.858 | 0.02228 | -0.164 | 83.368
9.5 | 1.788 | 0.02343 | -0.164 | 76.332
10 | 1.818 | 0.02459 | -0.164 | 73.932
10.5 | 1.842 | 0.02582 | -0.164 | 71.35
11 | 1.86 | 0.02716 | -0.164 | 68.483
11.5 | 1.871 | 0.02857 | -0.164 | 65.494
12 | 1.876 | 0.03012 | -0.163 | 62.294
12.5 | 1.875 | 0.03183 | -0.163 | 58.89
13 | 1.865 | 0.03374 | -0.163 | 55.291
13.5 | 1.849 | 0.03581 | -0.162 | 51.631
14 | 1.821 | 0.03823 | -0.162 | 47.636
14.5 | 1.784 | 0.04103 | -0.161 | 43.478
15 | 1.739 | 0.0443 | -0.16 | 39.244
15.5 | 1.684 | 0.04829 | -0.159 | 34.878
16 | 1.622 | 0.05313 | -0.158 | 30.521
16.5 | 1.55 | 0.05926 | -0.156 | 26.159
17 | 1.47 | 0.06766 | -0.153 | 21.72

## 54. Re 2M Mach 0.25 (2)
BIGFOIL.COM POLAR EXPORT
NACA5514
NACA5514 |  |  |  | Cl Max: | 1.7207 | at alpha= | 16.5 | deg
XFOIL ncrit=9 |  |  |  | L/D Max: | 152.011 | at alpha= | 4.5 | deg
Re: | 2000000 |  |  | Cd Min: | 0.20135 | at alpha= | -19 | deg
Mach: | 0.25 |  |  | Cl=0 at alpha= | -5.4433 | deg
|  |  |  | @ Cl=0.1, Cd= | 0.006948
|  |  |  | @ Cl=0.4, Cd= | 0.0062296
|  |  |  | @ Cl=0.6, Cd= | 0.0061658
alpha (deg) | Cl | Cd | Cm | Cl/Cd
-19 | -0.4232 | 0.20135 | -0.0405 | -2.1018
-18.5 | -0.4194 | 0.1875 | -0.0475 | -2.2368
-18 | -0.5467 | 0.14594 | -0.0661 | -3.7461
-17.5 | -0.5898 | 0.12838 | -0.0767 | -4.5942
-17 | -0.6174 | 0.11442 | -0.086 | -5.3959
-16.5 | -0.6441 | 0.10097 | -0.0955 | -6.3791
-16 | -0.6717 | 0.08771 | -0.1055 | -7.6582
-15.5 | -0.7175 | 0.07277 | -0.117 | -9.8598
-15 | -0.797 | 0.05308 | -0.1348 | -15.0151
-14.5 | -0.9054 | 0.03052 | -0.1545 | -29.6658
-14 | -0.9169 | 0.02257 | -0.1609 | -40.6247
-13.5 | -0.8928 | 0.01945 | -0.1596 | -45.9023
-13 | -0.8514 | 0.01755 | -0.1583 | -48.5128
-12.5 | -0.8035 | 0.01612 | -0.157 | -49.8449
-12 | -0.752 | 0.01499 | -0.1558 | -50.1668
-11.5 | -0.7016 | 0.01363 | -0.1547 | -51.4747
-11 | -0.6466 | 0.01272 | -0.1538 | -50.8333
-10.5 | -0.59 | 0.012 | -0.1531 | -49.1667
-10 | -0.5339 | 0.01114 | -0.1524 | -47.9264
-9.5 | -0.476 | 0.01059 | -0.1519 | -44.9481
-9 | -0.4179 | 0.00996 | -0.1514 | -41.9578
-8.5 | -0.3594 | 0.00948 | -0.151 | -37.9114
-8 | -0.3013 | 0.009 | -0.1505 | -33.4778
-7.5 | -0.2419 | 0.00862 | -0.1504 | -28.0626
-7 | -0.1833 | 0.00824 | -0.1501 | -22.2451
-6.5 | -0.1243 | 0.0079 | -0.1499 | -15.7342
-6 | -0.0653 | 0.00761 | -0.1497 | -8.5808
-5 | 0.052 | 0.00712 | -0.1493 | 7.3034
-4.5 | 0.1106 | 0.00691 | -0.1492 | 16.0058
-4 | 0.1687 | 0.00674 | -0.1489 | 25.0297
-3.5 | 0.2266 | 0.00659 | -0.1487 | 34.3854
-3 | 0.2846 | 0.00643 | -0.1485 | 44.2613
-2.5 | 0.3424 | 0.00633 | -0.1482 | 54.0916
-2 | 0.3993 | 0.00623 | -0.1479 | 64.0931
-1.5 | 0.4556 | 0.0062 | -0.1473 | 73.4839
-1 | 0.5119 | 0.00616 | -0.1468 | 83.1006
-0.5 | 0.5673 | 0.00616 | -0.1462 | 92.0942
0 | 0.6235 | 0.00617 | -0.1457 | 101.0535
0.5 | 0.6786 | 0.0062 | -0.1449 | 109.4516
1 | 0.7336 | 0.00624 | -0.1442 | 117.5641
1.5 | 0.7874 | 0.00633 | -0.1432 | 124.3918
2 | 0.8403 | 0.00645 | -0.142 | 130.2791
2.5 | 0.8926 | 0.00655 | -0.1408 | 136.2748
3 | 0.9426 | 0.00672 | -0.139 | 140.2679
3.5 | 0.9875 | 0.00681 | -0.1363 | 145.0073
4.5 | 1.096 | 0.00721 | -0.1347 | 152.0111
5 | 1.1365 | 0.00779 | -0.131 | 145.8922
5.5 | 1.1777 | 0.00841 | -0.1276 | 140.0357
6 | 1.2174 | 0.00913 | -0.1239 | 133.3406
6.5 | 1.2543 | 0.01 | -0.1199 | 125.43
7 | 1.2894 | 0.01099 | -0.1157 | 117.3248
7.5 | 1.321 | 0.01216 | -0.111 | 108.6349
8 | 1.3534 | 0.01337 | -0.1066 | 101.2266
8.5 | 1.3836 | 0.01472 | -0.1021 | 93.9946
9 | 1.4132 | 0.01617 | -0.0976 | 87.3964
9.5 | 1.4422 | 0.01772 | -0.0933 | 81.3883
10 | 1.4719 | 0.01931 | -0.0893 | 76.2248
10.5 | 1.4996 | 0.02108 | -0.0852 | 71.1385
11 | 1.5282 | 0.02288 | -0.0814 | 66.792
11.5 | 1.5552 | 0.02487 | -0.0777 | 62.5332
12 | 1.5805 | 0.0271 | -0.074 | 58.321
12.5 | 1.6054 | 0.02944 | -0.0706 | 54.5312
13 | 1.6288 | 0.03202 | -0.0673 | 50.8682
13.5 | 1.6479 | 0.03506 | -0.064 | 47.0023
14 | 1.6679 | 0.03814 | -0.061 | 43.731
14.5 | 1.6816 | 0.04191 | -0.058 | 40.1241
15 | 1.6976 | 0.04565 | -0.0554 | 37.1873
15.5 | 1.7066 | 0.05011 | -0.0529 | 34.0571
16 | 1.7137 | 0.05501 | -0.0508 | 31.1525
16.5 | 1.7207 | 0.06003 | -0.049 | 28.664
17 | 1.7205 | 0.06596 | -0.0476 | 26.084
17.5 | 1.7163 | 0.07254 | -0.0465 | 23.66
18 | 1.7137 | 0.0791 | -0.046 | 21.665
18.5 | 1.7072 | 0.08628 | -0.0459 | 19.7867
19 | 1.6953 | 0.09433 | -0.0465 | 17.972
19.5 | 1.6784 | 0.1031 | -0.0478 | 16.2793
20 | 1.6548 | 0.11308 | -0.05 | 14.6339

## 55. Re 2M Mach 0.50 (1)
BIGFOIL.COM POLAR EXPORT
NACA5514
NACA5514 |  |  |  | Cl Max: | 2.05 | at alpha= | 9 | deg
JavaFoil+Calcfoil stall+Eppler ext transition |  |  |  | L/D Max: | 107.834 | at alpha= | 0.5 | deg
Re: | 2000000 |  |  | Cd Min: | 0.00836 | at alpha= | -1.5 | deg
Mach: | 0.5 |  |  | Cl=0 at alpha= | -5.9583 | deg
|  |  |  | @ Cl=0.1, Cd= | 0.009529
|  |  |  | @ Cl=0.4, Cd= | 0.0086125
|  |  |  | @ Cl=0.6, Cd= | 0.0083792
alpha (deg) | Cl | Cd | Cm | Cl/Cd
-20 | -0.798 | 0.18054 | -0.087 | -4.42
-19.5 | -0.77 | 0.17574 | -0.087 | -4.383
-19 | -0.742 | 0.17108 | -0.087 | -4.34
-18.5 | -0.713 | 0.16525 | -0.086 | -4.317
-18 | -0.685 | 0.16066 | -0.086 | -4.267
-17.5 | -0.657 | 0.15716 | -0.085 | -4.178
-17 | -0.629 | 0.15282 | -0.085 | -4.113
-16.5 | -0.601 | 0.14859 | -0.086 | -4.041
-16 | -0.572 | 0.14384 | -0.084 | -3.974
-15.5 | -0.543 | 0.13958 | -0.084 | -3.894
-15 | -0.515 | 0.13362 | -0.083 | -3.851
-14.5 | -0.486 | 0.12978 | -0.083 | -3.748
-14 | -0.457 | 0.12294 | -0.08 | -3.721
-13.5 | -0.429 | 0.11964 | -0.081 | -3.588
-13 | -0.401 | 0.11518 | -0.079 | -3.478
-12.5 | -0.372 | 0.10916 | -0.08 | -3.411
-12 | -0.344 | 0.0927 | -0.078 | -3.707
-11.5 | -0.315 | 0.0882 | -0.079 | -3.576
-11 | -0.287 | 0.08012 | -0.077 | -3.581
-10.5 | -0.258 | 0.07753 | -0.077 | -3.334
-10 | -0.231 | 0.07206 | -0.085 | -3.203
-9.5 | -0.306 | 0.06102 | -0.103 | -5.012
-9 | -0.362 | 0.04812 | -0.119 | -7.532
-8.5 | -0.311 | 0.03671 | -0.131 | -8.479
-8 | -0.258 | 0.0272 | -0.141 | -9.469
-7.5 | -0.202 | 0.01866 | -0.152 | -10.834
-7 | -0.146 | 0.01199 | -0.165 | -12.147
-6.5 | -0.077 | 0.01035 | -0.169 | -7.429
-6 | -0.006 | 0.00993 | -0.169 | -0.571
-5.5 | 0.066 | 0.00962 | -0.17 | 6.808
-5 | 0.137 | 0.00943 | -0.171 | 14.491
-4.5 | 0.208 | 0.00903 | -0.171 | 23.024
-4 | 0.279 | 0.00884 | -0.172 | 31.569
-3.5 | 0.35 | 0.00869 | -0.173 | 40.303
-3 | 0.421 | 0.00858 | -0.173 | 49.086
-2.5 | 0.492 | 0.00848 | -0.174 | 58.065
-2 | 0.563 | 0.0084 | -0.175 | 67.056
-1.5 | 0.634 | 0.00836 | -0.175 | 75.882
-1 | 0.705 | 0.00836 | -0.176 | 84.346
-0.5 | 0.776 | 0.00839 | -0.176 | 92.512
0 | 0.847 | 0.00857 | -0.177 | 98.886
0.5 | 0.918 | 0.00851 | -0.177 | 107.834
1 | 0.987 | 0.01125 | -0.178 | 87.706
1.5 | 1.057 | 0.01113 | -0.178 | 94.933
2 | 1.127 | 0.01154 | -0.179 | 97.658
2.5 | 1.196 | 0.01144 | -0.179 | 104.6
3 | 1.265 | 0.01269 | -0.179 | 99.72
3.5 | 1.335 | 0.01319 | -0.18 | 101.145
4 | 1.403 | 0.01327 | -0.18 | 105.719
4.5 | 1.472 | 0.01408 | -0.18 | 104.505
5 | 1.54 | 0.01503 | -0.181 | 102.443
5.5 | 1.607 | 0.01621 | -0.181 | 99.157
6 | 1.673 | 0.01775 | -0.181 | 94.277
6.5 | 1.738 | 0.01992 | -0.181 | 87.285
7 | 1.802 | 0.02277 | -0.181 | 79.13
7.5 | 1.865 | 0.02514 | -0.181 | 74.207
8 | 1.928 | 0.02715 | -0.181 | 71.021
8.5 | 1.99 | 0.02935 | -0.181 | 67.812
9 | 2.05 | 0.03196 | -0.18 | 64.146
9.5 | 1.618 | 0.03543 | -0.18 | 45.663
10 | 1.052 | 0.04473 | -0.175 | 23.514
10.5 | 0.922 | 0.08493 | -0.089 | 10.86
11 | 0.948 | 0.09458 | -0.082 | 10.018
11.5 | 0.975 | 0.10204 | -0.085 | 9.555
12 | 1.003 | 0.10885 | -0.088 | 9.212
12.5 | 1.031 | 0.11413 | -0.091 | 9.03
13 | 1.059 | 0.11799 | -0.095 | 8.972
13.5 | 1.087 | 0.12501 | -0.098 | 8.692
14 | 1.115 | 0.13041 | -0.101 | 8.548

## 56. Re 2M Mach 0.50 (2)
BIGFOIL.COM POLAR EXPORT
NACA5514
NACA5514 |  |  |  | Cl Max: | 1.5943 | at alpha= | 13 | deg
XFOIL ncrit=9 |  |  |  | L/D Max: | 130.322 | at alpha= | 4.5 | deg
Re: | 2000000 |  |  | Cd Min: | 0.16575 | at alpha= | 18 | deg
Mach: | 0.5 |  |  | Cl=0 at alpha= | -5.3078 | deg
|  |  |  | @ Cl=0.1, Cd= | 0.0076406
|  |  |  | @ Cl=0.4, Cd= | 0.0068283
|  |  |  | @ Cl=0.6, Cd= | 0.0066986
alpha (deg) | Cl | Cd | Cm | Cl/Cd
-14.5 | -0.1967 | 0.13802 | -0.1097 | -1.4252
-14 | -0.1829 | 0.13019 | -0.1139 | -1.4049
-13.5 | -0.1992 | 0.11815 | -0.1185 | -1.686
-13 | -0.1927 | 0.11113 | -0.1208 | -1.734
-12.5 | -0.2585 | 0.09429 | -0.128 | -2.7415
-12 | -0.2793 | 0.08461 | -0.1323 | -3.301
-11.5 | -0.3131 | 0.07393 | -0.1376 | -4.2351
-11 | -0.3501 | 0.06303 | -0.1447 | -5.5545
-10.5 | -0.3911 | 0.0522 | -0.1525 | -7.4923
-10 | -0.4354 | 0.04098 | -0.162 | -10.6247
-9.5 | -0.4746 | 0.02574 | -0.1818 | -18.4382
-9 | -0.4697 | 0.01746 | -0.1874 | -26.9015
-8.5 | -0.4245 | 0.01411 | -0.1851 | -30.085
-8 | -0.3647 | 0.01213 | -0.1822 | -30.066
-7.5 | -0.2996 | 0.01083 | -0.1795 | -27.6639
-7 | -0.2318 | 0.00996 | -0.1771 | -23.2731
-6.5 | -0.1629 | 0.00924 | -0.1752 | -17.6299
-6 | -0.0942 | 0.00867 | -0.1734 | -10.8651
-5.5 | -0.0261 | 0.00825 | -0.1718 | -3.1636
-5 | 0.0418 | 0.0079 | -0.1704 | 5.2911
-4.5 | 0.1091 | 0.0076 | -0.1691 | 14.3553
-4 | 0.1756 | 0.00736 | -0.1679 | 23.8587
-3.5 | 0.2413 | 0.00716 | -0.1667 | 33.7011
-3 | 0.3056 | 0.00699 | -0.1654 | 43.7196
-2.5 | 0.3692 | 0.00689 | -0.1641 | 53.5849
-2 | 0.4341 | 0.00676 | -0.1631 | 64.216
-1.5 | 0.4966 | 0.0067 | -0.1618 | 74.1194
-1 | 0.5578 | 0.00667 | -0.1602 | 83.6282
-0.5 | 0.6169 | 0.00671 | -0.1582 | 91.9374
0 | 0.6758 | 0.00675 | -0.1562 | 100.1185
0.5 | 0.7309 | 0.00681 | -0.1534 | 107.3275
1 | 0.7856 | 0.00693 | -0.1505 | 113.3622
1.5 | 0.8436 | 0.00709 | -0.1483 | 118.9845
2 | 0.8997 | 0.00737 | -0.1458 | 122.076
2.5 | 0.9572 | 0.00764 | -0.1435 | 125.288
3 | 1.0132 | 0.00796 | -0.1409 | 127.2864
3.5 | 1.0664 | 0.00837 | -0.1377 | 127.4074
4 | 1.1173 | 0.00871 | -0.1341 | 128.2778
4.5 | 1.1729 | 0.009 | -0.1315 | 130.3222
5 | 1.2196 | 0.00987 | -0.127 | 123.5664
5.5 | 1.2621 | 0.01096 | -0.1219 | 115.1551
6 | 1.3024 | 0.01223 | -0.1166 | 106.4922
6.5 | 1.3389 | 0.01375 | -0.1108 | 97.3745
7 | 1.369 | 0.01566 | -0.1045 | 87.4202
8 | 1.4188 | 0.02049 | -0.0915 | 69.2435
8.5 | 1.4433 | 0.02325 | -0.0855 | 62.0774
9 | 1.4681 | 0.0262 | -0.0799 | 56.0344
9.5 | 1.4912 | 0.02949 | -0.0746 | 50.5663
10 | 1.5158 | 0.03287 | -0.0698 | 46.115
10.5 | 1.5382 | 0.03664 | -0.0652 | 41.9814
11 | 1.558 | 0.04074 | -0.0607 | 38.2425
11.5 | 1.574 | 0.04538 | -0.0566 | 34.6849
12 | 1.5849 | 0.0506 | -0.0527 | 31.3221
12.5 | 1.5937 | 0.05625 | -0.0494 | 28.3324
13 | 1.5943 | 0.06281 | -0.0465 | 25.3829
13.5 | 1.5908 | 0.06998 | -0.0442 | 22.7322
14 | 1.5797 | 0.07813 | -0.0428 | 20.2189
14.5 | 1.5621 | 0.08716 | -0.0423 | 17.9222
15 | 1.5418 | 0.09683 | -0.0428 | 15.9228
15.5 | 1.5192 | 0.107 | -0.0443 | 14.1981
16 | 1.4952 | 0.11778 | -0.047 | 12.6949
16.5 | 1.4695 | 0.1291 | -0.051 | 11.3826
17 | 1.4442 | 0.14093 | -0.0561 | 10.2476
17.5 | 1.4197 | 0.15318 | -0.0625 | 9.2682
18 | 1.3966 | 0.16575 | -0.0698 | 8.4259

## 57. Re 3M Mach 0.00 (1)
BIGFOIL.COM POLAR EXPORT
NACA5514
NACA5514 |  |  |  | Cl Max: | 1.94 | at alpha= | 14 | deg
JavaFoil+Calcfoil stall+Eppler ext transition |  |  |  | L/D Max: | 138.105 | at alpha= | 4 | deg
Re: | 3000000 |  |  | Cd Min: | 0.00788 | at alpha= | -1 | deg
Mach: | 0 |  |  | Cl=0 at alpha= | -5.9597 | deg
|  |  |  | @ Cl=0.1, Cd= | 0.0084829
|  |  |  | @ Cl=0.4, Cd= | 0.0080056
|  |  |  | @ Cl=0.6, Cd= | 0.0078853
alpha (deg) | Cl | Cd | Cm | Cl/Cd
-20 | -0.789 | 0.14836 | -0.081 | -5.318
-19.5 | -0.793 | 0.14075 | -0.082 | -5.631
-19 | -0.794 | 0.13325 | -0.084 | -5.962
-18.5 | -0.794 | 0.12569 | -0.085 | -6.319
-18 | -0.792 | 0.11853 | -0.087 | -6.683
-17.5 | -0.788 | 0.11148 | -0.088 | -7.067
-17 | -0.782 | 0.10414 | -0.09 | -7.505
-16.5 | -0.773 | 0.09727 | -0.092 | -7.943
-16 | -0.762 | 0.09024 | -0.094 | -8.44
-15.5 | -0.748 | 0.08346 | -0.097 | -8.962
-15 | -0.732 | 0.07657 | -0.099 | -9.559
-14.5 | -0.713 | 0.06933 | -0.102 | -10.284
-14 | -0.691 | 0.06275 | -0.104 | -11.015
-13.5 | -0.668 | 0.05561 | -0.108 | -12.011
-13 | -0.642 | 0.04903 | -0.111 | -13.092
-12.5 | -0.614 | 0.04243 | -0.114 | -14.474
-12 | -0.585 | 0.03565 | -0.118 | -16.403
-11.5 | -0.554 | 0.02889 | -0.122 | -19.178
-11 | -0.522 | 0.02249 | -0.127 | -23.21
-10.5 | -0.491 | 0.01612 | -0.133 | -30.482
-10 | -0.458 | 0.01228 | -0.14 | -37.339
-9.5 | -0.411 | 0.01108 | -0.142 | -37.067
-9 | -0.375 | 0.01028 | -0.143 | -36.458
-8.5 | -0.313 | 0.00996 | -0.144 | -31.443
-8 | -0.251 | 0.00969 | -0.144 | -25.957
-7.5 | -0.19 | 0.00945 | -0.145 | -20.1
-7 | -0.128 | 0.00924 | -0.146 | -13.88
-6.5 | -0.067 | 0.00914 | -0.146 | -7.285
-6 | -0.005 | 0.0088 | -0.147 | -0.558
-5.5 | 0.057 | 0.00849 | -0.147 | 6.68
-5 | 0.118 | 0.00848 | -0.148 | 13.963
-4.5 | 0.18 | 0.00835 | -0.148 | 21.557
-4 | 0.242 | 0.00822 | -0.149 | 29.385
-3.5 | 0.303 | 0.00812 | -0.15 | 37.343
-3 | 0.365 | 0.00804 | -0.15 | 45.384
-2.5 | 0.426 | 0.00798 | -0.151 | 53.442
-2 | 0.488 | 0.00794 | -0.151 | 61.475
-1.5 | 0.549 | 0.00791 | -0.152 | 69.433
-1 | 0.611 | 0.00788 | -0.152 | 77.519
-0.5 | 0.672 | 0.0079 | -0.153 | 85.146
0 | 0.734 | 0.00793 | -0.153 | 92.548
0.5 | 0.795 | 0.00798 | -0.154 | 99.632
1 | 0.856 | 0.00806 | -0.154 | 106.208
1.5 | 0.917 | 0.00814 | -0.155 | 112.675
2 | 0.978 | 0.00809 | -0.155 | 120.969
2.5 | 1.039 | 0.00838 | -0.156 | 124.053
3 | 1.1 | 0.00868 | -0.156 | 126.794
3.5 | 1.161 | 0.00852 | -0.156 | 136.233
4 | 1.222 | 0.00885 | -0.157 | 138.105
4.5 | 1.281 | 0.01189 | -0.157 | 107.724
5 | 1.34 | 0.012 | -0.157 | 111.671
5.5 | 1.4 | 0.01211 | -0.158 | 115.64
6 | 1.459 | 0.01226 | -0.158 | 118.979
6.5 | 1.518 | 0.01402 | -0.158 | 108.279
7 | 1.576 | 0.01506 | -0.158 | 104.694
7.5 | 1.634 | 0.01628 | -0.159 | 100.343
8 | 1.691 | 0.0174 | -0.159 | 97.213
8.5 | 1.749 | 0.01837 | -0.159 | 95.195
9 | 1.806 | 0.01934 | -0.159 | 93.393
9.5 | 1.762 | 0.02025 | -0.159 | 87.019
10 | 1.799 | 0.02116 | -0.159 | 84.977
10.5 | 1.831 | 0.02212 | -0.159 | 82.776
11 | 1.859 | 0.02307 | -0.159 | 80.586
11.5 | 1.883 | 0.02409 | -0.159 | 78.17
12 | 1.904 | 0.02516 | -0.159 | 75.661
12.5 | 1.92 | 0.02629 | -0.159 | 73.01
13 | 1.932 | 0.02754 | -0.159 | 70.148
13.5 | 1.939 | 0.02887 | -0.159 | 67.171
14 | 1.94 | 0.03033 | -0.159 | 63.972
14.5 | 1.936 | 0.03189 | -0.159 | 60.73
15 | 1.928 | 0.03361 | -0.158 | 57.37
15.5 | 1.915 | 0.03552 | -0.158 | 53.918
16 | 1.898 | 0.03764 | -0.158 | 50.411
16.5 | 1.876 | 0.04001 | -0.157 | 46.891
17 | 1.85 | 0.04274 | -0.156 | 43.293
17.5 | 1.821 | 0.04575 | -0.156 | 39.808
18 | 1.789 | 0.04924 | -0.155 | 36.327
18.5 | 1.753 | 0.05321 | -0.154 | 32.938
19 | 1.714 | 0.05766 | -0.153 | 29.73

## 58. Re 3M Mach 0.00 (2)
BIGFOIL.COM POLAR EXPORT
NACA5514
NACA5514 |  |  |  | Cl Max: | 1.8412 | at alpha= | 19.5 | deg
XFOIL ncrit=9 |  |  |  | L/D Max: | 160.818 | at alpha= | 4.5 | deg
Re: | 3000000 |  |  | Cd Min: | 0.13479 | at alpha= | -20 | deg
Mach: | 0 |  |  | Cl=0 at alpha= | -5.4518 | deg
|  |  |  | @ Cl=0.1, Cd= | 0.0062713
|  |  |  | @ Cl=0.4, Cd= | 0.0057035
|  |  |  | @ Cl=0.6, Cd= | 0.0056686
alpha (deg) | Cl | Cd | Cm | Cl/Cd
-20 | -0.7477 | 0.13479 | -0.0636 | -5.5471
-19.5 | -0.7738 | 0.12177 | -0.0718 | -6.3546
-19 | -0.8288 | 0.10445 | -0.0827 | -7.9349
-18.5 | -1.0684 | 0.06078 | -0.1121 | -17.5782
-18 | -1.1943 | 0.03075 | -0.142 | -38.839
-17.5 | -1.1787 | 0.02331 | -0.1535 | -50.5663
-17 | -1.1777 | 0.02119 | -0.1484 | -55.5781
-16.5 | -1.1527 | 0.01926 | -0.1463 | -59.8494
-16 | -1.1205 | 0.01772 | -0.1444 | -63.2336
-15.5 | -1.0786 | 0.01657 | -0.1436 | -65.0935
-15 | -1.0329 | 0.01561 | -0.143 | -66.1691
-14.5 | -0.985 | 0.0148 | -0.1426 | -66.5541
-14 | -0.9353 | 0.0141 | -0.1423 | -66.3333
-13.5 | -0.8869 | 0.01307 | -0.1419 | -67.8577
-13 | -0.8358 | 0.01238 | -0.1417 | -67.5121
-12.5 | -0.7832 | 0.0118 | -0.1416 | -66.3729
-12 | -0.7292 | 0.0113 | -0.1417 | -64.531
-11 | -0.6222 | 0.01009 | -0.1416 | -61.665
-10.5 | -0.5672 | 0.00969 | -0.1417 | -58.5346
-10 | -0.5119 | 0.00918 | -0.1419 | -55.7625
-9.5 | -0.4564 | 0.00881 | -0.142 | -51.8048
-9 | -0.4007 | 0.00843 | -0.1421 | -47.5326
-8.5 | -0.3444 | 0.00811 | -0.1423 | -42.4661
-8 | -0.2881 | 0.00777 | -0.1425 | -37.0785
-7.5 | -0.2313 | 0.00752 | -0.1427 | -30.758
-7 | -0.1753 | 0.00726 | -0.1427 | -24.146
-6.5 | -0.1181 | 0.00698 | -0.143 | -16.9198
-6 | -0.0617 | 0.00678 | -0.1431 | -9.1003
-5.5 | -0.0055 | 0.00661 | -0.1432 | -0.83207
-5 | 0.0516 | 0.0064 | -0.1434 | 8.0625
-4.5 | 0.108 | 0.00625 | -0.1435 | 17.28
-4 | 0.164 | 0.00611 | -0.1434 | 26.8412
-3.5 | 0.2203 | 0.00599 | -0.1435 | 36.778
-3 | 0.2769 | 0.00587 | -0.1436 | 47.1721
-2.5 | 0.3327 | 0.00578 | -0.1435 | 57.5606
-2 | 0.3882 | 0.00571 | -0.1434 | 67.986
-1.5 | 0.443 | 0.00568 | -0.1431 | 77.993
-1 | 0.4982 | 0.00566 | -0.1429 | 88.0212
-0.5 | 0.5529 | 0.00566 | -0.1426 | 97.6855
0 | 0.6075 | 0.00567 | -0.1423 | 107.1429
0.5 | 0.6618 | 0.00571 | -0.142 | 115.9019
1 | 0.7154 | 0.00575 | -0.1415 | 124.4174
1.5 | 0.7689 | 0.00583 | -0.141 | 131.8868
2 | 0.8214 | 0.00596 | -0.1403 | 137.8188
2.5 | 0.8714 | 0.00616 | -0.1392 | 141.461
3 | 0.921 | 0.00636 | -0.1379 | 144.8113
3.5 | 0.9706 | 0.00653 | -0.1367 | 148.6371
4 | 1.0172 | 0.00669 | -0.135 | 152.0478
4.5 | 1.0807 | 0.00672 | -0.1372 | 160.8185
5 | 1.1218 | 0.0072 | -0.1342 | 155.8056
5.5 | 1.159 | 0.00774 | -0.1304 | 149.7416
6 | 1.1964 | 0.00837 | -0.1269 | 142.9391
6.5 | 1.2323 | 0.00912 | -0.1231 | 135.1206
7 | 1.268 | 0.00992 | -0.1195 | 127.8226
7.5 | 1.3038 | 0.01074 | -0.116 | 121.3966
8 | 1.3385 | 0.01164 | -0.1125 | 114.9914
8.5 | 1.3719 | 0.01262 | -0.1088 | 108.7084
9 | 1.4065 | 0.01357 | -0.1055 | 103.6478
9.5 | 1.4394 | 0.01462 | -0.102 | 98.4542
10 | 1.4724 | 0.01571 | -0.0988 | 93.7237
10.5 | 1.5051 | 0.01682 | -0.0956 | 89.4828
11 | 1.5378 | 0.01798 | -0.0925 | 85.5284
11.5 | 1.5686 | 0.01927 | -0.0894 | 81.4011
12 | 1.598 | 0.02067 | -0.0862 | 77.3101
12.5 | 1.6254 | 0.02226 | -0.083 | 73.0189
13 | 1.6536 | 0.02383 | -0.0801 | 69.3915
13.5 | 1.6788 | 0.02569 | -0.077 | 65.3484
14 | 1.7026 | 0.02771 | -0.074 | 61.4435
14.5 | 1.7253 | 0.0299 | -0.0711 | 57.7023
15 | 1.7462 | 0.03233 | -0.0684 | 54.0118
15.5 | 1.7639 | 0.0351 | -0.0656 | 50.2536
16 | 1.7831 | 0.03785 | -0.0632 | 47.1096
16.5 | 1.7979 | 0.0411 | -0.0608 | 43.7445
17 | 1.8096 | 0.04473 | -0.0585 | 40.4561
17.5 | 1.8228 | 0.04834 | -0.0566 | 37.7079
18 | 1.8319 | 0.05249 | -0.0549 | 34.9
18.5 | 1.8362 | 0.05726 | -0.0533 | 32.0678
19 | 1.8376 | 0.06241 | -0.0519 | 29.444
19.5 | 1.8412 | 0.06752 | -0.051 | 27.269
20 | 1.8403 | 0.07328 | -0.0504 | 25.1133

## 59. Re 3M Mach 0.10 (1)
BIGFOIL.COM POLAR EXPORT
NACA5514
NACA5514 |  |  |  | Cl Max: | 1.931 | at alpha= | 13.5 | deg
JavaFoil+Calcfoil stall+Eppler ext transition |  |  |  | L/D Max: | 139.207 | at alpha= | 4 | deg
Re: | 3000000 |  |  | Cd Min: | 0.00789 | at alpha= | -1 | deg
Mach: | 0.1 |  |  | Cl=0 at alpha= | -5.9597 | deg
|  |  |  | @ Cl=0.1, Cd= | 0.0084961
|  |  |  | @ Cl=0.4, Cd= | 0.0080181
|  |  |  | @ Cl=0.6, Cd= | 0.0078968
alpha (deg) | Cl | Cd | Cm | Cl/Cd
-20 | -0.756 | 0.15187 | -0.08 | -4.978
-19.5 | -0.762 | 0.14403 | -0.082 | -5.294
-19 | -0.767 | 0.13633 | -0.083 | -5.628
-18.5 | -0.77 | 0.12894 | -0.084 | -5.971
-18 | -0.77 | 0.12163 | -0.086 | -6.334
-17.5 | -0.769 | 0.11416 | -0.088 | -6.735
-17 | -0.765 | 0.10708 | -0.089 | -7.142
-16.5 | -0.758 | 0.09973 | -0.091 | -7.605
-16 | -0.749 | 0.09285 | -0.093 | -8.068
-15.5 | -0.737 | 0.086 | -0.096 | -8.575
-15 | -0.723 | 0.07904 | -0.098 | -9.147
-14.5 | -0.705 | 0.07173 | -0.101 | -9.835
-14 | -0.685 | 0.06489 | -0.104 | -10.558
-13.5 | -0.663 | 0.05782 | -0.107 | -11.462
-13 | -0.638 | 0.05089 | -0.11 | -12.534
-12.5 | -0.611 | 0.0442 | -0.114 | -13.82
-12 | -0.582 | 0.03753 | -0.117 | -15.497
-11.5 | -0.551 | 0.03068 | -0.122 | -17.966
-11 | -0.519 | 0.02421 | -0.126 | -21.443
-10.5 | -0.488 | 0.01768 | -0.132 | -27.575
-10 | -0.457 | 0.01273 | -0.139 | -35.872
-9.5 | -0.412 | 0.01156 | -0.143 | -35.607
-9 | -0.377 | 0.01034 | -0.144 | -36.421
-8.5 | -0.315 | 0.01 | -0.145 | -31.455
-8 | -0.253 | 0.00972 | -0.145 | -25.993
-7.5 | -0.191 | 0.00947 | -0.146 | -20.139
-7 | -0.129 | 0.00926 | -0.146 | -13.914
-6.5 | -0.067 | 0.00916 | -0.147 | -7.306
-6 | -0.005 | 0.00882 | -0.147 | -0.56
-5.5 | 0.057 | 0.00851 | -0.148 | 6.704
-5 | 0.119 | 0.00849 | -0.149 | 14.014
-4.5 | 0.181 | 0.00836 | -0.149 | 21.636
-4 | 0.243 | 0.00823 | -0.15 | 29.496
-3.5 | 0.305 | 0.00813 | -0.15 | 37.499
-3 | 0.367 | 0.00805 | -0.151 | 45.567
-2.5 | 0.429 | 0.00799 | -0.151 | 53.668
-2 | 0.49 | 0.00794 | -0.152 | 61.728
-1.5 | 0.552 | 0.00792 | -0.152 | 69.714
-1 | 0.614 | 0.00789 | -0.153 | 77.828
-0.5 | 0.676 | 0.0079 | -0.153 | 85.482
0 | 0.737 | 0.00794 | -0.154 | 92.91
0.5 | 0.799 | 0.00799 | -0.154 | 100.009
1 | 0.86 | 0.00807 | -0.155 | 106.578
1.5 | 0.922 | 0.00815 | -0.155 | 113.057
2 | 0.983 | 0.00828 | -0.156 | 118.828
2.5 | 1.045 | 0.0084 | -0.156 | 124.417
3 | 1.106 | 0.0084 | -0.157 | 131.625
3.5 | 1.167 | 0.00855 | -0.157 | 136.533
4 | 1.228 | 0.00882 | -0.158 | 139.207
4.5 | 1.287 | 0.01147 | -0.158 | 112.174
5 | 1.347 | 0.01157 | -0.158 | 116.437
5.5 | 1.407 | 0.0122 | -0.158 | 115.289
6 | 1.466 | 0.01237 | -0.159 | 118.523
6.5 | 1.525 | 0.01415 | -0.159 | 107.81
7 | 1.584 | 0.0152 | -0.159 | 104.169
7.5 | 1.642 | 0.01646 | -0.159 | 99.77
8 | 1.7 | 0.01759 | -0.16 | 96.597
8.5 | 1.757 | 0.01857 | -0.16 | 94.604
9 | 1.814 | 0.01955 | -0.16 | 92.81
9.5 | 1.767 | 0.0205 | -0.16 | 86.236
10 | 1.803 | 0.02142 | -0.16 | 84.183
10.5 | 1.834 | 0.02239 | -0.16 | 81.919
11 | 1.861 | 0.02338 | -0.16 | 79.608
11.5 | 1.884 | 0.02444 | -0.16 | 77.082
12 | 1.903 | 0.02554 | -0.16 | 74.498
12.5 | 1.917 | 0.02675 | -0.16 | 71.642
13 | 1.926 | 0.02803 | -0.16 | 68.719
13.5 | 1.931 | 0.02942 | -0.16 | 65.643
14 | 1.929 | 0.03095 | -0.16 | 62.333
14.5 | 1.922 | 0.0326 | -0.159 | 58.942
15 | 1.909 | 0.03443 | -0.159 | 55.455
15.5 | 1.892 | 0.03648 | -0.159 | 51.871
16 | 1.87 | 0.03876 | -0.158 | 48.258
16.5 | 1.844 | 0.04142 | -0.157 | 44.516
17 | 1.813 | 0.04431 | -0.157 | 40.921
17.5 | 1.778 | 0.04777 | -0.156 | 37.223
18 | 1.74 | 0.0515 | -0.155 | 33.792
18.5 | 1.698 | 0.05608 | -0.154 | 30.288

## 60. Re 3M Mach 0.10 (2)
BIGFOIL.COM POLAR EXPORT
NACA5514
NACA5514 |  |  |  | Cl Max: | 1.8324 | at alpha= | 19.5 | deg
XFOIL ncrit=9 |  |  |  | L/D Max: | 151.573 | at alpha= | 4 | deg
Re: | 3000000 |  |  | Cd Min: | 0.14217 | at alpha= | -20 | deg
Mach: | 0.1 |  |  | Cl=0 at alpha= | -5.4485 | deg
|  |  |  | @ Cl=0.1, Cd= | 0.0063033
|  |  |  | @ Cl=0.4, Cd= | 0.0057246
|  |  |  | @ Cl=0.6, Cd= | 0.00568
alpha (deg) | Cl | Cd | Cm | Cl/Cd
-20 | -0.7126 | 0.14217 | -0.061 | -5.0123
-19.5 | -0.7311 | 0.13009 | -0.0688 | -5.62
-19 | -0.7581 | 0.11704 | -0.0771 | -6.4773
-18.5 | -0.8219 | 0.0985 | -0.089 | -8.3442
-18 | -1.0566 | 0.05627 | -0.1191 | -18.7773
-17.5 | -1.1589 | 0.02959 | -0.1472 | -39.1653
-17 | -1.1586 | 0.02276 | -0.1544 | -50.9051
-16.5 | -1.1489 | 0.02083 | -0.1499 | -55.156
-16 | -1.124 | 0.01885 | -0.1475 | -59.6286
-15 | -1.0407 | 0.01618 | -0.1457 | -64.3201
-14.5 | -0.9934 | 0.01524 | -0.1451 | -65.1837
-14 | -0.9438 | 0.01445 | -0.1446 | -65.3149
-13.5 | -0.894 | 0.0135 | -0.1442 | -66.2222
-13 | -0.8433 | 0.01267 | -0.1437 | -66.5588
-12.5 | -0.7905 | 0.01202 | -0.1435 | -65.7654
-12 | -0.7362 | 0.01146 | -0.1434 | -64.2408
-11 | -0.6279 | 0.01023 | -0.1432 | -61.3783
-10.5 | -0.5726 | 0.0098 | -0.1431 | -58.4286
-10 | -0.5164 | 0.0093 | -0.1433 | -55.5269
-9.5 | -0.4606 | 0.00888 | -0.1433 | -51.8694
-9 | -0.4043 | 0.00852 | -0.1433 | -47.4531
-8.5 | -0.3476 | 0.00816 | -0.1434 | -42.598
-7.5 | -0.2335 | 0.00757 | -0.1437 | -30.8454
-7 | -0.1771 | 0.00729 | -0.1437 | -24.2936
-6.5 | -0.1194 | 0.00702 | -0.144 | -17.0085
-6 | -0.0626 | 0.00682 | -0.1441 | -9.1789
-5.5 | -0.0059 | 0.00664 | -0.1441 | -0.88855
-5 | 0.0514 | 0.00644 | -0.1442 | 7.9814
-4.5 | 0.1083 | 0.00628 | -0.1443 | 17.2452
-4 | 0.1647 | 0.00613 | -0.1443 | 26.8679
-3.5 | 0.221 | 0.00601 | -0.1442 | 36.772
-3 | 0.2781 | 0.00589 | -0.1443 | 47.2156
-2.5 | 0.3342 | 0.0058 | -0.1442 | 57.6207
-2 | 0.3901 | 0.00573 | -0.1441 | 68.0803
-1.5 | 0.4451 | 0.0057 | -0.1438 | 78.0877
-1 | 0.5007 | 0.00567 | -0.1436 | 88.3069
-0.5 | 0.5557 | 0.00568 | -0.1433 | 97.8345
0 | 0.6105 | 0.00568 | -0.143 | 107.4824
0.5 | 0.6651 | 0.00573 | -0.1426 | 116.0733
1 | 0.7188 | 0.00577 | -0.1421 | 124.5754
1.5 | 0.7727 | 0.00585 | -0.1416 | 132.0855
2.5 | 0.8756 | 0.00618 | -0.1396 | 141.6828
3 | 0.9251 | 0.0064 | -0.1383 | 144.5469
3.5 | 0.9749 | 0.00657 | -0.137 | 148.3866
4 | 1.0216 | 0.00674 | -0.1352 | 151.5727
5.5 | 1.1623 | 0.00779 | -0.1301 | 149.2041
6 | 1.2002 | 0.00843 | -0.1265 | 142.3725
6.5 | 1.236 | 0.00921 | -0.1227 | 134.202
7 | 1.2721 | 0.01002 | -0.1191 | 126.9561
7.5 | 1.3078 | 0.01087 | -0.1155 | 120.3128
8 | 1.3425 | 0.0118 | -0.1118 | 113.7712
8.5 | 1.3759 | 0.0128 | -0.1081 | 107.4922
9 | 1.4096 | 0.01383 | -0.1046 | 101.9234
9.5 | 1.4433 | 0.01487 | -0.1012 | 97.0612
10 | 1.4755 | 0.01604 | -0.0977 | 91.9888
10.5 | 1.5079 | 0.01721 | -0.0944 | 87.6177
11 | 1.5403 | 0.01843 | -0.0912 | 83.5757
11.5 | 1.5709 | 0.01978 | -0.088 | 79.4186
12 | 1.6005 | 0.02125 | -0.0848 | 75.3176
12.5 | 1.6285 | 0.02285 | -0.0816 | 71.2691
13 | 1.6553 | 0.0246 | -0.0784 | 67.2886
13.5 | 1.6815 | 0.02648 | -0.0755 | 63.5008
14 | 1.7035 | 0.02871 | -0.0723 | 59.3347
14.5 | 1.7272 | 0.03094 | -0.0695 | 55.8242
15 | 1.7463 | 0.03362 | -0.0666 | 51.9423
15.5 | 1.7648 | 0.03643 | -0.0639 | 48.4436
16 | 1.7822 | 0.03946 | -0.0614 | 45.1647
16.5 | 1.7943 | 0.04309 | -0.0589 | 41.6408
17 | 1.8076 | 0.04671 | -0.0568 | 38.6984
17.5 | 1.8192 | 0.05061 | -0.0549 | 35.9455
18 | 1.8264 | 0.05509 | -0.0531 | 33.153
18.5 | 1.8266 | 0.06043 | -0.0516 | 30.2267
19 | 1.8305 | 0.06551 | -0.0505 | 27.9423
19.5 | 1.8324 | 0.07095 | -0.0497 | 25.8266
20 | 1.828 | 0.07723 | -0.0492 | 23.6696

## 61. Re 3M Mach 0.25 (1)
BIGFOIL.COM POLAR EXPORT
NACA5514
NACA5514 |  |  |  | Cl Max: | 1.882 | at alpha= | 12 | deg
JavaFoil+Calcfoil stall+Eppler ext transition |  |  |  | L/D Max: | 133.518 | at alpha= | 3 | deg
Re: | 3000000 |  |  | Cd Min: | 0.00796 | at alpha= | -1.5 | deg
Mach: | 0.25 |  |  | Cl=0 at alpha= | -5.9609 | deg
|  |  |  | @ Cl=0.1, Cd= | 0.0085348
|  |  |  | @ Cl=0.4, Cd= | 0.0080681
|  |  |  | @ Cl=0.6, Cd= | 0.00796
alpha (deg) | Cl | Cd | Cm | Cl/Cd
-20 | -0.46 | 0.18632 | -0.071 | -2.47
-19.5 | -0.497 | 0.17444 | -0.073 | -2.848
-19 | -0.53 | 0.16315 | -0.075 | -3.248
-18.5 | -0.56 | 0.15309 | -0.076 | -3.655
-18 | -0.586 | 0.14332 | -0.078 | -4.086
-17.5 | -0.608 | 0.13353 | -0.081 | -4.552
-17 | -0.626 | 0.12488 | -0.083 | -5.012
-16.5 | -0.64 | 0.1165 | -0.085 | -5.49
-16 | -0.649 | 0.10842 | -0.087 | -5.984
-15.5 | -0.654 | 0.10045 | -0.09 | -6.508
-15 | -0.654 | 0.09297 | -0.092 | -7.032
-14.5 | -0.648 | 0.08555 | -0.095 | -7.571
-14 | -0.638 | 0.07789 | -0.098 | -8.19
-13.5 | -0.624 | 0.07033 | -0.102 | -8.878
-13 | -0.607 | 0.06279 | -0.106 | -9.668
-12.5 | -0.586 | 0.05542 | -0.11 | -10.577
-12 | -0.562 | 0.04809 | -0.114 | -11.686
-11.5 | -0.534 | 0.04093 | -0.118 | -13.06
-11 | -0.505 | 0.03341 | -0.123 | -15.116
-10.5 | -0.473 | 0.02641 | -0.128 | -17.895
-10 | -0.439 | 0.01959 | -0.134 | -22.395
-9.5 | -0.378 | 0.02577 | -0.128 | -14.659
-9 | -0.385 | 0.01155 | -0.147 | -33.288
-8.5 | -0.323 | 0.01029 | -0.149 | -31.435
-8 | -0.26 | 0.00994 | -0.149 | -26.135
-7.5 | -0.196 | 0.00965 | -0.15 | -20.321
-7 | -0.132 | 0.0094 | -0.15 | -14.087
-6.5 | -0.069 | 0.00927 | -0.151 | -7.416
-6 | -0.005 | 0.00907 | -0.152 | -0.559
-5.5 | 0.059 | 0.00873 | -0.152 | 6.71
-5 | 0.122 | 0.00843 | -0.153 | 14.499
-4.5 | 0.186 | 0.00841 | -0.153 | 22.099
-4 | 0.25 | 0.00829 | -0.154 | 30.121
-3.5 | 0.313 | 0.00818 | -0.154 | 38.31
-3 | 0.377 | 0.00809 | -0.155 | 46.565
-2.5 | 0.44 | 0.00803 | -0.156 | 54.864
-2 | 0.504 | 0.00798 | -0.156 | 63.122
-1.5 | 0.567 | 0.00796 | -0.157 | 71.266
-1 | 0.631 | 0.00796 | -0.157 | 79.272
-0.5 | 0.694 | 0.00798 | -0.158 | 86.985
0 | 0.758 | 0.00799 | -0.158 | 94.846
0.5 | 0.821 | 0.00804 | -0.159 | 102.057
1 | 0.884 | 0.00815 | -0.159 | 108.548
1.5 | 0.947 | 0.00825 | -0.16 | 114.766
2 | 1.01 | 0.00836 | -0.16 | 120.822
2.5 | 1.074 | 0.0085 | -0.161 | 126.328
3 | 1.136 | 0.00851 | -0.161 | 133.518
3.5 | 1.199 | 0.00901 | -0.162 | 133.092
4 | 1.26 | 0.01197 | -0.162 | 105.273
4.5 | 1.322 | 0.01141 | -0.162 | 115.829
5 | 1.383 | 0.01148 | -0.162 | 120.453
5.5 | 1.444 | 0.01216 | -0.163 | 118.811
6 | 1.505 | 0.0139 | -0.163 | 108.316
6.5 | 1.566 | 0.01492 | -0.163 | 104.94
7 | 1.626 | 0.01616 | -0.163 | 100.607
7.5 | 1.685 | 0.01755 | -0.164 | 95.978
8 | 1.744 | 0.01871 | -0.164 | 93.21
8.5 | 1.803 | 0.01977 | -0.164 | 91.185
9 | 1.861 | 0.02086 | -0.164 | 89.209
9.5 | 1.792 | 0.0219 | -0.164 | 81.799
10 | 1.822 | 0.02298 | -0.164 | 79.285
10.5 | 1.846 | 0.02411 | -0.164 | 76.591
11 | 1.864 | 0.02534 | -0.164 | 73.581
11.5 | 1.876 | 0.02661 | -0.164 | 70.499
12 | 1.882 | 0.02802 | -0.164 | 67.149
12.5 | 1.88 | 0.02955 | -0.164 | 63.631
13 | 1.872 | 0.03126 | -0.163 | 59.868
13.5 | 1.856 | 0.03312 | -0.163 | 56.04
14 | 1.828 | 0.03525 | -0.163 | 51.868
14.5 | 1.792 | 0.03772 | -0.162 | 47.519
15 | 1.748 | 0.04054 | -0.162 | 43.109
15.5 | 1.695 | 0.04394 | -0.161 | 38.572
16 | 1.634 | 0.04797 | -0.159 | 34.052
16.5 | 1.564 | 0.05295 | -0.158 | 29.545
17 | 1.487 | 0.05953 | -0.156 | 24.975

## 62. Re 3M Mach 0.25 (2)
BIGFOIL.COM POLAR EXPORT
NACA5514
NACA5514 |  |  |  | Cl Max: | 1.7849 | at alpha= | 17 | deg
XFOIL ncrit=9 |  |  |  | L/D Max: | 159.062 | at alpha= | 4.5 | deg
Re: | 3000000 |  |  | Cd Min: | 0.18244 | at alpha= | -20 | deg
Mach: | 0.25 |  |  | Cl=0 at alpha= | -5.4252 | deg
|  |  |  | @ Cl=0.1, Cd= | 0.0064357
|  |  |  | @ Cl=0.4, Cd= | 0.005854
|  |  |  | @ Cl=0.6, Cd= | 0.0057854
alpha (deg) | Cl | Cd | Cm | Cl/Cd
-20 | -0.5373 | 0.18244 | -0.0467 | -2.9451
-19.5 | -0.5685 | 0.16477 | -0.057 | -3.4503
-19 | -0.59 | 0.15048 | -0.0661 | -3.9208
-18.5 | -0.6045 | 0.13837 | -0.074 | -4.3687
-18 | -0.6181 | 0.12672 | -0.0819 | -4.8777
-17.5 | -0.6432 | 0.11362 | -0.0908 | -5.661
-17 | -0.6872 | 0.09815 | -0.1016 | -7.0015
-16.5 | -0.7518 | 0.08038 | -0.115 | -9.3531
-16 | -0.8606 | 0.05834 | -0.1327 | -14.7515
-15.5 | -0.9905 | 0.0372 | -0.1464 | -26.6263
-15 | -1.0409 | 0.02295 | -0.1608 | -45.3551
-14.5 | -1.0199 | 0.01969 | -0.1595 | -51.7979
-14 | -0.9799 | 0.01761 | -0.1583 | -55.6445
-13.5 | -0.9317 | 0.01614 | -0.1571 | -57.7261
-13 | -0.8798 | 0.015 | -0.1559 | -58.6533
-12.5 | -0.8273 | 0.01385 | -0.1547 | -59.7329
-12 | -0.7731 | 0.01276 | -0.1538 | -60.5878
-11.5 | -0.7165 | 0.01197 | -0.153 | -59.858
-11 | -0.6583 | 0.01133 | -0.1524 | -58.1024
-10.5 | -0.6015 | 0.01053 | -0.1516 | -57.1225
-10 | -0.5425 | 0.00995 | -0.1512 | -54.5226
-9.5 | -0.4836 | 0.00945 | -0.1508 | -51.1746
-9 | -0.4251 | 0.00896 | -0.1503 | -47.4442
-8.5 | -0.3651 | 0.00854 | -0.1501 | -42.7518
-8 | -0.3059 | 0.00816 | -0.1498 | -37.4877
-7.5 | -0.2465 | 0.00781 | -0.1496 | -31.5621
-7 | -0.1866 | 0.00752 | -0.1495 | -24.8138
-6 | -0.068 | 0.00699 | -0.1491 | -9.7282
-5.5 | -0.0088 | 0.00676 | -0.149 | -1.3018
-5 | 0.05 | 0.00658 | -0.1489 | 7.5988
-4.5 | 0.1089 | 0.00641 | -0.1488 | 16.9891
-4 | 0.1678 | 0.00625 | -0.1487 | 26.848
-3.5 | 0.226 | 0.00609 | -0.1485 | 37.11
-3 | 0.284 | 0.006 | -0.1483 | 47.3333
-2.5 | 0.3419 | 0.00591 | -0.1481 | 57.8511
-1.5 | 0.456 | 0.0058 | -0.1474 | 78.6207
-1 | 0.5136 | 0.00578 | -0.1472 | 88.8581
-0.5 | 0.5696 | 0.00578 | -0.1466 | 98.5467
0 | 0.6262 | 0.00579 | -0.1462 | 108.152
0.5 | 0.6826 | 0.00583 | -0.1457 | 117.084
1 | 0.7369 | 0.00591 | -0.1449 | 124.687
1.5 | 0.7925 | 0.00597 | -0.1443 | 132.7471
2 | 0.8452 | 0.00615 | -0.1431 | 137.4309
2.5 | 0.8975 | 0.00632 | -0.1418 | 142.0095
3 | 0.9474 | 0.00656 | -0.14 | 144.4207
3.5 | 0.9964 | 0.0068 | -0.1381 | 146.5294
4 | 1.0417 | 0.00695 | -0.1354 | 149.8849
4.5 | 1.1023 | 0.00693 | -0.1362 | 159.062
5 | 1.1423 | 0.00749 | -0.1324 | 152.51
5.5 | 1.182 | 0.00814 | -0.1286 | 145.2088
6 | 1.2215 | 0.00886 | -0.1249 | 137.8668
6.5 | 1.2582 | 0.00972 | -0.1208 | 129.4444
7 | 1.2931 | 0.01069 | -0.1165 | 120.9635
7.5 | 1.3273 | 0.01174 | -0.1122 | 113.0579
8 | 1.3617 | 0.01283 | -0.1081 | 106.1341
8.5 | 1.3949 | 0.01401 | -0.1039 | 99.5646
9 | 1.4283 | 0.01524 | -0.0999 | 93.7205
9.5 | 1.4604 | 0.01658 | -0.0959 | 88.082
10 | 1.4932 | 0.01795 | -0.0921 | 83.1866
10.5 | 1.5256 | 0.01939 | -0.0884 | 78.6797
11 | 1.5562 | 0.021 | -0.0847 | 74.1048
11.5 | 1.5858 | 0.02274 | -0.081 | 69.7361
12 | 1.6132 | 0.02471 | -0.0773 | 65.2853
12.5 | 1.6404 | 0.0268 | -0.0739 | 61.209
13 | 1.666 | 0.02909 | -0.0705 | 57.2705
13.5 | 1.688 | 0.03176 | -0.067 | 53.1486
14 | 1.7107 | 0.03453 | -0.0639 | 49.5424
14.5 | 1.7266 | 0.03792 | -0.0606 | 45.5327
15 | 1.7455 | 0.04124 | -0.0579 | 42.3254
15.5 | 1.7593 | 0.04513 | -0.0552 | 38.9829
16 | 1.7694 | 0.04945 | -0.0526 | 35.7816
16.5 | 1.7799 | 0.05395 | -0.0505 | 32.9917
17 | 1.7849 | 0.05913 | -0.0486 | 30.186
17.5 | 1.7835 | 0.06506 | -0.0469 | 27.4132
18 | 1.7841 | 0.07105 | -0.0459 | 25.1105
18.5 | 1.782 | 0.07743 | -0.0451 | 23.0143
19 | 1.7736 | 0.08469 | -0.0449 | 20.9423
19.5 | 1.7634 | 0.09235 | -0.0453 | 19.0947
20 | 1.7456 | 0.10108 | -0.0463 | 17.2695

## 63. Re 3M Mach 0.50 (1)
BIGFOIL.COM POLAR EXPORT
NACA5514
NACA5514 |  |  |  | Cl Max: | 2.056 | at alpha= | 9 | deg
JavaFoil+Calcfoil stall+Eppler ext transition |  |  |  | L/D Max: | 109.714 | at alpha= | 0.5 | deg
Re: | 3000000 |  |  | Cd Min: | 0.00818 | at alpha= | -1.5 | deg
Mach: | 0.5 |  |  | Cl=0 at alpha= | -5.9583 | deg
|  |  |  | @ Cl=0.1, Cd= | 0.0091734
|  |  |  | @ Cl=0.4, Cd= | 0.0083325
|  |  |  | @ Cl=0.6, Cd= | 0.0081896
alpha (deg) | Cl | Cd | Cm | Cl/Cd
-20 | -0.798 | 0.17118 | -0.087 | -4.663
-19.5 | -0.77 | 0.16649 | -0.087 | -4.628
-19 | -0.743 | 0.16192 | -0.088 | -4.587
-18.5 | -0.714 | 0.15689 | -0.086 | -4.549
-18 | -0.686 | 0.1524 | -0.087 | -4.5
-17.5 | -0.657 | 0.14861 | -0.086 | -4.421
-17 | -0.629 | 0.14425 | -0.086 | -4.359
-16.5 | -0.601 | 0.14003 | -0.086 | -4.29
-16 | -0.572 | 0.13639 | -0.085 | -4.193
-15.5 | -0.544 | 0.13207 | -0.085 | -4.117
-15 | -0.515 | 0.12504 | -0.083 | -4.116
-14.5 | -0.487 | 0.12121 | -0.083 | -4.014
-14 | -0.458 | 0.11341 | -0.082 | -4.036
-13.5 | -0.43 | 0.09792 | -0.083 | -4.388
-13 | -0.401 | 0.10252 | -0.08 | -3.91
-12.5 | -0.373 | 0.0884 | -0.082 | -4.218
-12 | -0.344 | 0.08879 | -0.079 | -3.872
-11.5 | -0.316 | 0.0845 | -0.082 | -3.738
-11 | -0.288 | 0.07701 | -0.082 | -3.734
-10.5 | -0.259 | 0.07426 | -0.084 | -3.492
-10 | -0.232 | 0.06814 | -0.093 | -3.407
-9.5 | -0.308 | 0.05711 | -0.108 | -5.392
-9 | -0.367 | 0.04349 | -0.124 | -8.43
-8.5 | -0.316 | 0.03203 | -0.136 | -9.858
-8 | -0.262 | 0.02275 | -0.146 | -11.532
-7.5 | -0.209 | 0.01416 | -0.158 | -14.739
-7 | -0.147 | 0.01114 | -0.167 | -13.224
-6.5 | -0.077 | 0.00988 | -0.169 | -7.782
-6 | -0.006 | 0.00953 | -0.169 | -0.596
-5.5 | 0.066 | 0.00925 | -0.17 | 7.08
-5 | 0.137 | 0.00909 | -0.171 | 15.042
-4.5 | 0.208 | 0.00872 | -0.171 | 23.829
-4 | 0.279 | 0.00842 | -0.172 | 33.132
-3.5 | 0.35 | 0.00841 | -0.173 | 41.619
-3 | 0.421 | 0.0083 | -0.173 | 50.751
-2.5 | 0.492 | 0.00825 | -0.174 | 59.694
-2 | 0.563 | 0.0082 | -0.175 | 68.688
-1.5 | 0.634 | 0.00818 | -0.175 | 77.509
-1 | 0.705 | 0.0082 | -0.176 | 86.061
-0.5 | 0.776 | 0.00823 | -0.176 | 94.302
0 | 0.847 | 0.00841 | -0.177 | 100.718
0.5 | 0.918 | 0.00837 | -0.177 | 109.714
1 | 0.987 | 0.01144 | -0.178 | 86.352
1.5 | 1.057 | 0.01134 | -0.178 | 93.2
2 | 1.127 | 0.0113 | -0.179 | 99.726
2.5 | 1.197 | 0.01171 | -0.179 | 102.166
3 | 1.266 | 0.01163 | -0.179 | 108.832
3.5 | 1.335 | 0.01303 | -0.18 | 102.496
4 | 1.404 | 0.01365 | -0.18 | 102.877
4.5 | 1.473 | 0.01383 | -0.181 | 106.459
5 | 1.541 | 0.0148 | -0.181 | 104.06
5.5 | 1.608 | 0.01602 | -0.181 | 100.339
6 | 1.674 | 0.01765 | -0.181 | 94.888
6.5 | 1.74 | 0.01972 | -0.181 | 88.231
7 | 1.805 | 0.02165 | -0.181 | 83.346
7.5 | 1.869 | 0.0235 | -0.181 | 79.534
8 | 1.932 | 0.02538 | -0.181 | 76.156
8.5 | 1.995 | 0.0274 | -0.181 | 72.813
9 | 2.056 | 0.02979 | -0.181 | 69.006
9.5 | 1.623 | 0.03295 | -0.18 | 49.254
10 | 1.065 | 0.04023 | -0.178 | 26.484
10.5 | 1.094 | 0.04131 | -0.177 | 26.483
11 | 0.948 | 0.08933 | -0.084 | 10.613
11.5 | 0.975 | 0.09592 | -0.086 | 10.17
12 | 1.004 | 0.10069 | -0.091 | 9.967
12.5 | 1.031 | 0.10258 | -0.093 | 10.054
13 | 1.059 | 0.11177 | -0.096 | 9.475
13.5 | 1.087 | 0.11771 | -0.099 | 9.235
14 | 1.115 | 0.12218 | -0.102 | 9.127

## 64. Re 3M Mach 0.50 (2)
BIGFOIL.COM POLAR EXPORT
NACA5514
NACA5514 |  |  |  | Cl Max: | 1.6598 | at alpha= | 13.5 | deg
XFOIL ncrit=9 |  |  |  | L/D Max: | 135.212 | at alpha= | 3 | deg
Re: | 3000000 |  |  | Cd Min: | 0.17182 | at alpha= | 18.5 | deg
Mach: | 0.5 |  |  | Cl=0 at alpha= | -5.2896 | deg
|  |  |  | @ Cl=0.1, Cd= | 0.0070235
|  |  |  | @ Cl=0.4, Cd= | 0.0063239
|  |  |  | @ Cl=0.6, Cd= | 0.00627
alpha (deg) | Cl | Cd | Cm | Cl/Cd
-14.5 | -0.2468 | 0.13058 | -0.1088 | -1.89
-14 | -0.2414 | 0.12291 | -0.1118 | -1.964
-13.5 | -0.2956 | 0.10744 | -0.1181 | -2.7513
-13 | -0.3142 | 0.09724 | -0.1233 | -3.2312
-12.5 | -0.3377 | 0.08714 | -0.1284 | -3.8754
-12 | -0.367 | 0.07648 | -0.135 | -4.7986
-11.5 | -0.4009 | 0.06582 | -0.1423 | -6.0909
-11 | -0.4394 | 0.05512 | -0.1505 | -7.9717
-10.5 | -0.4822 | 0.04409 | -0.16 | -10.9367
-9.5 | -0.5335 | 0.01897 | -0.189 | -28.1234
-9 | -0.5018 | 0.01418 | -0.1875 | -35.3879
-8.5 | -0.4455 | 0.01177 | -0.1842 | -37.8505
-8 | -0.3799 | 0.01039 | -0.181 | -36.564
-7.5 | -0.3086 | 0.00951 | -0.1787 | -32.4501
-7 | -0.2386 | 0.00881 | -0.1764 | -27.0829
-6.5 | -0.1686 | 0.00833 | -0.1744 | -20.2401
-6 | -0.0978 | 0.00786 | -0.1729 | -12.4427
-5.5 | -0.0287 | 0.00751 | -0.1714 | -3.8216
-5 | 0.0395 | 0.00723 | -0.17 | 5.4633
-4.5 | 0.1069 | 0.007 | -0.1687 | 15.2714
-4 | 0.1745 | 0.00678 | -0.1677 | 25.7375
-3.5 | 0.2405 | 0.00661 | -0.1665 | 36.3843
-3 | 0.3067 | 0.00645 | -0.1656 | 47.5504
-2.5 | 0.3714 | 0.00636 | -0.1645 | 58.3962
-2 | 0.4348 | 0.00628 | -0.1632 | 69.2357
-1.5 | 0.4978 | 0.00625 | -0.162 | 79.648
-1 | 0.5592 | 0.00625 | -0.1604 | 89.472
-0.5 | 0.6204 | 0.00628 | -0.1589 | 98.7898
0 | 0.6796 | 0.00632 | -0.1569 | 107.5316
0.5 | 0.7356 | 0.0064 | -0.1543 | 114.9375
1 | 0.7926 | 0.0065 | -0.1519 | 121.9385
1.5 | 0.8501 | 0.00666 | -0.1496 | 127.6426
2 | 0.9096 | 0.00689 | -0.1477 | 132.0174
2.5 | 0.9665 | 0.00721 | -0.1452 | 134.0499
3 | 1.0222 | 0.00756 | -0.1425 | 135.2116
3.5 | 1.0746 | 0.00805 | -0.1392 | 133.4907
4 | 1.1275 | 0.00852 | -0.1359 | 132.3357
4.5 | 1.1778 | 0.00904 | -0.1322 | 130.2876
5.5 | 1.272 | 0.01041 | -0.1236 | 122.1902
6 | 1.3103 | 0.01172 | -0.1179 | 111.8003
6.5 | 1.347 | 0.0132 | -0.1121 | 102.0455
7 | 1.3765 | 0.0151 | -0.1056 | 91.1589
7.5 | 1.4057 | 0.01719 | -0.0993 | 81.7743
8 | 1.435 | 0.01943 | -0.0933 | 73.8549
8.5 | 1.4649 | 0.02186 | -0.0876 | 67.0128
9 | 1.4928 | 0.02457 | -0.0821 | 60.757
9.5 | 1.5227 | 0.02736 | -0.077 | 55.6542
10 | 1.5514 | 0.0304 | -0.0721 | 51.0329
10.5 | 1.5767 | 0.03386 | -0.0672 | 46.5653
11 | 1.6013 | 0.03756 | -0.0626 | 42.6331
11.5 | 1.6228 | 0.04165 | -0.0582 | 38.9628
12 | 1.64 | 0.04628 | -0.054 | 35.4365
12.5 | 1.6525 | 0.05145 | -0.0501 | 32.1186
13 | 1.6596 | 0.05727 | -0.0466 | 28.9785
13.5 | 1.6598 | 0.06392 | -0.0436 | 25.9668
14 | 1.6507 | 0.07161 | -0.0413 | 23.0512
14.5 | 1.6351 | 0.0802 | -0.04 | 20.3878
15 | 1.6128 | 0.08972 | -0.0397 | 17.9759
15.5 | 1.5865 | 0.09997 | -0.0407 | 15.8698
16 | 1.5583 | 0.1108 | -0.0428 | 14.0641
16.5 | 1.5299 | 0.12211 | -0.0461 | 12.5289
17 | 1.5015 | 0.13382 | -0.0507 | 11.2203
17.5 | 1.4724 | 0.14621 | -0.0567 | 10.0704
18 | 1.4452 | 0.15887 | -0.0638 | 9.0967
18.5 | 1.4204 | 0.17182 | -0.0718 | 8.2668

## 65. Re 4M Mach 0.00 (1)
BIGFOIL.COM POLAR EXPORT
NACA5514
NACA5514 |  |  |  | Cl Max: | 1.945 | at alpha= | 14 | deg
JavaFoil+Calcfoil stall+Eppler ext transition |  |  |  | L/D Max: | 141.711 | at alpha= | 4.5 | deg
Re: | 4000000 |  |  | Cd Min: | 0.00782 | at alpha= | -1 | deg
Mach: | 0 |  |  | Cl=0 at alpha= | -5.9597 | deg
|  |  |  | @ Cl=0.1, Cd= | 0.00831
|  |  |  | @ Cl=0.4, Cd= | 0.0079156
|  |  |  | @ Cl=0.6, Cd= | 0.0078236
alpha (deg) | Cl | Cd | Cm | Cl/Cd
-20 | -0.791 | 0.14361 | -0.083 | -5.509
-19.5 | -0.795 | 0.13606 | -0.084 | -5.841
-19 | -0.797 | 0.12869 | -0.086 | -6.191
-18.5 | -0.797 | 0.12114 | -0.087 | -6.579
-18 | -0.795 | 0.11402 | -0.089 | -6.972
-17.5 | -0.791 | 0.10702 | -0.09 | -7.39
-17 | -0.785 | 0.09965 | -0.092 | -7.877
-16.5 | -0.776 | 0.0928 | -0.094 | -8.365
-16 | -0.765 | 0.08578 | -0.097 | -8.923
-15.5 | -0.752 | 0.07895 | -0.099 | -9.526
-15 | -0.736 | 0.07203 | -0.101 | -10.223
-14.5 | -0.718 | 0.06477 | -0.104 | -11.081
-14 | -0.696 | 0.0582 | -0.107 | -11.963
-13.5 | -0.673 | 0.05108 | -0.11 | -13.182
-13 | -0.648 | 0.04458 | -0.113 | -14.527
-12.5 | -0.62 | 0.03806 | -0.117 | -16.295
-12 | -0.591 | 0.03136 | -0.121 | -18.857
-11.5 | -0.562 | 0.02465 | -0.125 | -22.793
-11 | -0.532 | 0.01834 | -0.131 | -28.992
-10.5 | -0.503 | 0.01304 | -0.137 | -38.611
-10 | -0.463 | 0.01154 | -0.141 | -40.087
-9.5 | -0.412 | 0.01029 | -0.143 | -40.053
-9 | -0.375 | 0.00995 | -0.143 | -37.655
-8.5 | -0.313 | 0.00967 | -0.144 | -32.373
-8 | -0.251 | 0.00942 | -0.144 | -26.685
-7.5 | -0.19 | 0.0092 | -0.145 | -20.632
-7 | -0.128 | 0.00901 | -0.146 | -14.23
-6.5 | -0.067 | 0.00892 | -0.146 | -7.462
-6 | -0.005 | 0.00844 | -0.147 | -0.582
-5.5 | 0.057 | 0.00831 | -0.147 | 6.824
-5 | 0.118 | 0.00831 | -0.148 | 14.25
-4.5 | 0.18 | 0.00819 | -0.148 | 21.969
-4 | 0.242 | 0.00809 | -0.149 | 29.865
-3.5 | 0.303 | 0.00802 | -0.15 | 37.835
-3 | 0.365 | 0.00795 | -0.15 | 45.918
-2.5 | 0.426 | 0.00789 | -0.151 | 54.014
-2 | 0.488 | 0.00786 | -0.151 | 62.067
-1.5 | 0.549 | 0.00784 | -0.152 | 70.035
-1 | 0.611 | 0.00782 | -0.152 | 78.117
-0.5 | 0.672 | 0.00784 | -0.153 | 85.753
0 | 0.734 | 0.00788 | -0.153 | 93.139
0.5 | 0.795 | 0.00793 | -0.154 | 100.224
1 | 0.856 | 0.00802 | -0.154 | 106.772
1.5 | 0.917 | 0.0081 | -0.155 | 113.189
2 | 0.978 | 0.00806 | -0.155 | 121.414
2.5 | 1.039 | 0.00836 | -0.156 | 124.394
3 | 1.1 | 0.00867 | -0.156 | 126.946
3.5 | 1.161 | 0.00853 | -0.156 | 136.089
4 | 1.222 | 0.00892 | -0.157 | 137.033
4.5 | 1.283 | 0.00905 | -0.157 | 141.711
5 | 1.341 | 0.01192 | -0.157 | 112.494
5.5 | 1.4 | 0.01204 | -0.158 | 116.274
6 | 1.459 | 0.01223 | -0.158 | 119.368
6.5 | 1.518 | 0.01402 | -0.158 | 108.307
7 | 1.577 | 0.01505 | -0.158 | 104.758
7.5 | 1.635 | 0.01603 | -0.159 | 101.959
8 | 1.693 | 0.01694 | -0.159 | 99.923
8.5 | 1.75 | 0.01776 | -0.159 | 98.564
9 | 1.808 | 0.01856 | -0.159 | 97.371
9.5 | 1.764 | 0.01937 | -0.159 | 91.066
10 | 1.801 | 0.02021 | -0.16 | 89.087
10.5 | 1.833 | 0.0211 | -0.16 | 86.867
11 | 1.862 | 0.022 | -0.16 | 84.631
11.5 | 1.886 | 0.02296 | -0.16 | 82.143
12 | 1.907 | 0.02395 | -0.16 | 79.607
12.5 | 1.923 | 0.02502 | -0.16 | 76.854
13 | 1.935 | 0.02618 | -0.16 | 73.926
13.5 | 1.943 | 0.02741 | -0.16 | 70.892
14 | 1.945 | 0.02876 | -0.159 | 67.611
14.5 | 1.941 | 0.0302 | -0.159 | 64.282
15 | 1.933 | 0.03177 | -0.159 | 60.832
15.5 | 1.92 | 0.03353 | -0.159 | 57.265
16 | 1.903 | 0.03547 | -0.158 | 53.667
16.5 | 1.882 | 0.03762 | -0.158 | 50.034
17 | 1.857 | 0.04008 | -0.157 | 46.334
17.5 | 1.829 | 0.04278 | -0.157 | 42.738
18 | 1.796 | 0.04589 | -0.156 | 39.146
18.5 | 1.761 | 0.04944 | -0.155 | 35.627
19 | 1.724 | 0.05337 | -0.154 | 32.295

## 66. Re 4M Mach 0.00 (2)
BIGFOIL.COM POLAR EXPORT
NACA5514
NACA5514 |  |  |  | Cl Max: | 1.8838 | at alpha= | 19.5 | deg
XFOIL ncrit=9 |  |  |  | L/D Max: | 152.12 | at alpha= | 5.5 | deg
Re: | 4000000 |  |  | Cd Min: | 0.11566 | at alpha= | -20 | deg
Mach: | 0 |  |  | Cl=0 at alpha= | -5.441 | deg
|  |  |  | @ Cl=0.1, Cd= | 0.0059885
|  |  |  | @ Cl=0.4, Cd= | 0.0055269
|  |  |  | @ Cl=0.6, Cd= | 0.0054617
alpha (deg) | Cl | Cd | Cm | Cl/Cd
-20 | -0.8361 | 0.11566 | -0.0778 | -7.2289
-19.5 | -1.0267 | 0.07869 | -0.1012 | -13.0474
-19 | -1.2493 | 0.03899 | -0.1325 | -32.0415
-18.5 | -1.2643 | 0.02558 | -0.1501 | -49.4253
-18 | -1.2721 | 0.0215 | -0.1494 | -59.1674
-17.5 | -1.258 | 0.01976 | -0.1455 | -63.664
-17 | -1.227 | 0.01841 | -0.1433 | -66.6486
-16.5 | -1.1847 | 0.01726 | -0.1428 | -68.6385
-16 | -1.1404 | 0.0163 | -0.1422 | -69.9632
-15.5 | -1.0959 | 0.01526 | -0.1415 | -71.8152
-15 | -1.0493 | 0.01423 | -0.1411 | -73.7386
-14.5 | -0.9997 | 0.01343 | -0.1409 | -74.4378
-13.5 | -0.8962 | 0.01219 | -0.1406 | -73.5193
-13 | -0.8443 | 0.01151 | -0.1405 | -73.3536
-12.5 | -0.7912 | 0.01088 | -0.1405 | -72.7206
-12 | -0.737 | 0.01038 | -0.1406 | -71.0019
-11.5 | -0.6821 | 0.00997 | -0.1407 | -68.4152
-11 | -0.6272 | 0.00945 | -0.1409 | -66.3704
-10.5 | -0.572 | 0.009 | -0.141 | -63.5556
-10 | -0.516 | 0.00865 | -0.1412 | -59.6532
-9.5 | -0.4605 | 0.00828 | -0.1413 | -55.6159
-9 | -0.4037 | 0.00794 | -0.1416 | -50.8438
-8.5 | -0.3475 | 0.00762 | -0.1417 | -45.6037
-8 | -0.2906 | 0.00738 | -0.142 | -39.3767
-7.5 | -0.2339 | 0.00708 | -0.1422 | -33.0367
-6.5 | -0.1202 | 0.00666 | -0.1426 | -18.048
-6 | -0.0633 | 0.00645 | -0.1428 | -9.814
-5.5 | -0.0067 | 0.00628 | -0.1429 | -1.0669
-5 | 0.0501 | 0.00612 | -0.1431 | 8.1863
-4.5 | 0.107 | 0.00597 | -0.1433 | 17.9229
-4 | 0.1637 | 0.00585 | -0.1434 | 27.9829
-3.5 | 0.2199 | 0.00574 | -0.1434 | 38.3101
-3 | 0.2762 | 0.00565 | -0.1434 | 48.885
-2.5 | 0.3325 | 0.00555 | -0.1435 | 59.9099
-2 | 0.3878 | 0.00554 | -0.1433 | 70
-1.5 | 0.4438 | 0.00548 | -0.1433 | 80.9854
-1 | 0.4987 | 0.00547 | -0.143 | 91.17
-0.5 | 0.5544 | 0.00547 | -0.1429 | 101.3528
0 | 0.6095 | 0.00546 | -0.1428 | 111.63
0.5 | 0.6635 | 0.00554 | -0.1423 | 119.7653
1 | 0.7183 | 0.00557 | -0.1421 | 128.9587
1.5 | 0.7709 | 0.00569 | -0.1415 | 135.4833
2 | 0.8227 | 0.00585 | -0.1406 | 140.6325
2.5 | 0.873 | 0.0061 | -0.1395 | 143.1148
3 | 0.9232 | 0.0063 | -0.1384 | 146.5397
3.5 | 0.9734 | 0.00651 | -0.1373 | 149.5238
4 | 1.0206 | 0.00678 | -0.1357 | 150.531
4.5 | 1.0654 | 0.00708 | -0.1336 | 150.4802
5.5 | 1.1622 | 0.00764 | -0.1313 | 152.1204
6 | 1.1973 | 0.00831 | -0.1272 | 144.0794
6.5 | 1.2341 | 0.00901 | -0.1236 | 136.97
7 | 1.2714 | 0.00973 | -0.1202 | 130.668
7.5 | 1.3082 | 0.01051 | -0.1169 | 124.4719
8 | 1.344 | 0.01134 | -0.1135 | 118.5185
8.5 | 1.3811 | 0.01214 | -0.1104 | 113.7644
9 | 1.4157 | 0.01306 | -0.1071 | 108.3997
9.5 | 1.4509 | 0.01398 | -0.1039 | 103.784
10 | 1.4858 | 0.01493 | -0.1009 | 99.5177
10.5 | 1.5206 | 0.01591 | -0.0979 | 95.5751
11 | 1.5535 | 0.01701 | -0.0948 | 91.3286
11.5 | 1.5856 | 0.0182 | -0.0918 | 87.1209
12 | 1.6164 | 0.01947 | -0.0887 | 83.02
12.5 | 1.6468 | 0.02082 | -0.0857 | 79.097
13 | 1.6755 | 0.02231 | -0.0827 | 75.1009
13.5 | 1.7008 | 0.02407 | -0.0795 | 70.6606
14 | 1.7273 | 0.02585 | -0.0766 | 66.8201
14.5 | 1.7495 | 0.02798 | -0.0735 | 62.5268
15 | 1.773 | 0.03011 | -0.0708 | 58.8841
15.5 | 1.7939 | 0.03254 | -0.0681 | 55.1291
16 | 1.8106 | 0.03539 | -0.0653 | 51.1613
16.5 | 1.8299 | 0.03812 | -0.063 | 48.0037
17 | 1.8456 | 0.04128 | -0.0607 | 44.7093
17.5 | 1.8564 | 0.04498 | -0.0584 | 41.2717
18 | 1.8659 | 0.04894 | -0.0564 | 38.1263
18.5 | 1.8758 | 0.05299 | -0.0547 | 35.3991
19 | 1.8819 | 0.05754 | -0.0532 | 32.7059
19.5 | 1.8838 | 0.06258 | -0.0519 | 30.1023
20 | 1.8799 | 0.06852 | -0.0509 | 27.4358

## 67. Re 4M Mach 0.10 (1)
BIGFOIL.COM POLAR EXPORT
NACA5514
NACA5514 |  |  |  | Cl Max: | 1.935 | at alpha= | 13.5 | deg
JavaFoil+Calcfoil stall+Eppler ext transition |  |  |  | L/D Max: | 138.259 | at alpha= | 4 | deg
Re: | 4000000 |  |  | Cd Min: | 0.00783 | at alpha= | -1 | deg
Mach: | 0.1 |  |  | Cl=0 at alpha= | -5.9597 | deg
|  |  |  | @ Cl=0.1, Cd= | 0.0083231
|  |  |  | @ Cl=0.4, Cd= | 0.0079234
|  |  |  | @ Cl=0.6, Cd= | 0.0078345
alpha (deg) | Cl | Cd | Cm | Cl/Cd
-20 | -0.758 | 0.14716 | -0.082 | -5.15
-19.5 | -0.765 | 0.13947 | -0.083 | -5.482
-19 | -0.769 | 0.13188 | -0.085 | -5.834
-18.5 | -0.772 | 0.12448 | -0.086 | -6.204
-18 | -0.773 | 0.11722 | -0.088 | -6.594
-17.5 | -0.772 | 0.10977 | -0.09 | -7.03
-17 | -0.768 | 0.10274 | -0.091 | -7.473
-16.5 | -0.762 | 0.09534 | -0.094 | -7.989
-16 | -0.753 | 0.08852 | -0.096 | -8.503
-15.5 | -0.741 | 0.08161 | -0.098 | -9.082
-15 | -0.727 | 0.07463 | -0.1 | -9.744
-14.5 | -0.71 | 0.06725 | -0.103 | -10.557
-14 | -0.69 | 0.06042 | -0.106 | -11.419
-13.5 | -0.668 | 0.05337 | -0.109 | -12.514
-13 | -0.643 | 0.04649 | -0.113 | -13.841
-12.5 | -0.617 | 0.03985 | -0.116 | -15.477
-12 | -0.588 | 0.03327 | -0.12 | -17.678
-11.5 | -0.558 | 0.02648 | -0.125 | -21.092
-11 | -0.528 | 0.02007 | -0.13 | -26.308
-10.5 | -0.499 | 0.01406 | -0.136 | -35.507
-10 | -0.463 | 0.0117 | -0.141 | -39.523
-9.5 | -0.413 | 0.01107 | -0.143 | -37.306
-9 | -0.377 | 0.01 | -0.144 | -37.643
-8.5 | -0.315 | 0.00971 | -0.145 | -32.397
-8 | -0.253 | 0.00946 | -0.145 | -26.727
-7.5 | -0.191 | 0.00923 | -0.146 | -20.675
-7 | -0.129 | 0.00903 | -0.146 | -14.266
-6.5 | -0.067 | 0.00894 | -0.147 | -7.484
-6 | -0.005 | 0.00845 | -0.147 | -0.584
-5.5 | 0.057 | 0.00833 | -0.148 | 6.849
-5 | 0.119 | 0.00832 | -0.149 | 14.302
-4.5 | 0.181 | 0.0082 | -0.149 | 22.052
-4 | 0.243 | 0.0081 | -0.15 | 29.981
-3.5 | 0.305 | 0.00802 | -0.15 | 37.987
-3 | 0.367 | 0.00795 | -0.151 | 46.107
-2.5 | 0.429 | 0.0079 | -0.151 | 54.239
-2 | 0.49 | 0.00787 | -0.152 | 62.328
-1.5 | 0.552 | 0.00785 | -0.152 | 70.33
-1 | 0.614 | 0.00783 | -0.153 | 78.437
-0.5 | 0.676 | 0.00785 | -0.153 | 86.106
0 | 0.737 | 0.00788 | -0.154 | 93.511
0.5 | 0.799 | 0.00794 | -0.154 | 100.605
1 | 0.86 | 0.00803 | -0.155 | 107.146
1.5 | 0.922 | 0.00812 | -0.155 | 113.59
2 | 0.983 | 0.00821 | -0.156 | 119.765
2.5 | 1.045 | 0.00837 | -0.156 | 124.76
3 | 1.106 | 0.00833 | -0.157 | 132.83
3.5 | 1.167 | 0.00855 | -0.157 | 136.425
4 | 1.228 | 0.00888 | -0.158 | 138.259
4.5 | 1.288 | 0.01247 | -0.158 | 103.282
5 | 1.347 | 0.01201 | -0.158 | 112.196
5.5 | 1.407 | 0.01214 | -0.158 | 115.905
6 | 1.467 | 0.01233 | -0.159 | 118.936
6.5 | 1.526 | 0.01416 | -0.159 | 107.781
7 | 1.584 | 0.01519 | -0.159 | 104.274
7.5 | 1.643 | 0.0162 | -0.159 | 101.404
8 | 1.701 | 0.01712 | -0.16 | 99.34
8.5 | 1.759 | 0.01794 | -0.16 | 98.02
9 | 1.816 | 0.01877 | -0.16 | 96.737
9.5 | 1.77 | 0.01961 | -0.16 | 90.25
10 | 1.805 | 0.02045 | -0.16 | 88.27
10.5 | 1.837 | 0.02137 | -0.16 | 85.968
11 | 1.864 | 0.02229 | -0.16 | 83.608
11.5 | 1.887 | 0.02328 | -0.16 | 81.047
12 | 1.906 | 0.02432 | -0.16 | 78.352
12.5 | 1.92 | 0.02544 | -0.16 | 75.468
13 | 1.93 | 0.02663 | -0.16 | 72.476
13.5 | 1.935 | 0.02792 | -0.16 | 69.314
14 | 1.933 | 0.02933 | -0.16 | 65.918
14.5 | 1.926 | 0.03086 | -0.16 | 62.428
15 | 1.914 | 0.03255 | -0.159 | 58.812
15.5 | 1.898 | 0.03441 | -0.159 | 55.146
16 | 1.876 | 0.03648 | -0.159 | 51.425
16.5 | 1.85 | 0.03889 | -0.158 | 47.573
17 | 1.82 | 0.0415 | -0.158 | 43.852
17.5 | 1.786 | 0.04459 | -0.157 | 40.048
18 | 1.749 | 0.04792 | -0.156 | 36.486
18.5 | 1.708 | 0.05195 | -0.155 | 32.869

## 68. Re 4M Mach 0.10 (2)
BIGFOIL.COM POLAR EXPORT
NACA5514
NACA5514 |  |  |  | Cl Max: | 1.8738 | at alpha= | 19 | deg
XFOIL ncrit=9 |  |  |  | L/D Max: | 157.584 | at alpha= | 5 | deg
Re: | 4000000 |  |  | Cd Min: | 0.13013 | at alpha= | -20 | deg
Mach: | 0.1 |  |  | Cl=0 at alpha= | -5.4368 | deg
|  |  |  | @ Cl=0.1, Cd= | 0.0060101
|  |  |  | @ Cl=0.4, Cd= | 0.0055408
|  |  |  | @ Cl=0.6, Cd= | 0.0054745
alpha (deg) | Cl | Cd | Cm | Cl/Cd
-20 | -0.7566 | 0.13013 | -0.0713 | -5.8142
-19.5 | -0.8207 | 0.11131 | -0.083 | -7.3731
-19 | -1.0052 | 0.07593 | -0.1062 | -13.2385
-18.5 | -1.2133 | 0.03842 | -0.1371 | -31.5799
-18 | -1.2363 | 0.02487 | -0.1539 | -49.7105
-17.5 | -1.2519 | 0.02127 | -0.1501 | -58.8575
-17 | -1.2299 | 0.01949 | -0.1472 | -63.1042
-16.5 | -1.192 | 0.01809 | -0.1461 | -65.8928
-16 | -1.1494 | 0.01693 | -0.1452 | -67.8913
-15.5 | -1.1038 | 0.01597 | -0.1444 | -69.1171
-15 | -1.0575 | 0.01482 | -0.1438 | -71.3563
-14.5 | -1.0088 | 0.01385 | -0.1434 | -72.8375
-13.5 | -0.9051 | 0.01244 | -0.1428 | -72.7572
-13 | -0.8515 | 0.01186 | -0.1426 | -71.796
-12.5 | -0.7986 | 0.0111 | -0.1424 | -71.9459
-12 | -0.7441 | 0.01054 | -0.1424 | -70.5977
-11.5 | -0.6887 | 0.01009 | -0.1424 | -68.2557
-11 | -0.6328 | 0.00961 | -0.1424 | -65.8481
-10 | -0.5209 | 0.00873 | -0.1425 | -59.6678
-9.5 | -0.4646 | 0.00837 | -0.1426 | -55.5078
-9 | -0.4075 | 0.00799 | -0.1428 | -51.0013
-8.5 | -0.3507 | 0.00768 | -0.1429 | -45.6641
-8 | -0.2935 | 0.00742 | -0.1431 | -39.5553
-7.5 | -0.2361 | 0.00712 | -0.1433 | -33.1601
-7 | -0.1789 | 0.00691 | -0.1434 | -25.89
-6.5 | -0.1216 | 0.00669 | -0.1436 | -18.1764
-6 | -0.0642 | 0.00647 | -0.1438 | -9.9227
-5.5 | -0.0072 | 0.0063 | -0.1438 | -1.1429
-5 | 0.0498 | 0.00615 | -0.1439 | 8.0976
-4.5 | 0.1072 | 0.00599 | -0.1441 | 17.8965
-4 | 0.1643 | 0.00586 | -0.1442 | 28.0375
-3.5 | 0.2209 | 0.00575 | -0.1442 | 38.4174
-3 | 0.2774 | 0.00567 | -0.1442 | 48.9242
-2.5 | 0.3339 | 0.00557 | -0.1442 | 59.9461
-2 | 0.3896 | 0.00555 | -0.144 | 70.1982
-1.5 | 0.4459 | 0.0055 | -0.1439 | 81.0727
-1 | 0.501 | 0.00549 | -0.1437 | 91.2568
-0.5 | 0.5571 | 0.00549 | -0.1436 | 101.4754
0 | 0.6125 | 0.00547 | -0.1434 | 111.9744
0.5 | 0.6667 | 0.00556 | -0.1429 | 119.9101
1 | 0.7218 | 0.00559 | -0.1427 | 129.1234
1.5 | 0.7746 | 0.00571 | -0.142 | 135.6567
2 | 0.8268 | 0.00587 | -0.1411 | 140.8518
2.5 | 0.8773 | 0.00612 | -0.14 | 143.3497
3 | 0.9274 | 0.00633 | -0.1388 | 146.5087
3.5 | 0.978 | 0.00653 | -0.1377 | 149.7703
4 | 1.0252 | 0.00681 | -0.136 | 150.5433
4.5 | 1.07 | 0.00713 | -0.1338 | 150.0701
5 | 1.1283 | 0.00716 | -0.1348 | 157.5838
5.5 | 1.1653 | 0.00768 | -0.1309 | 151.7318
6 | 1.201 | 0.00838 | -0.1268 | 143.3174
6.5 | 1.2381 | 0.00909 | -0.1232 | 136.2046
7 | 1.2756 | 0.00983 | -0.1198 | 129.766
7.5 | 1.3122 | 0.01062 | -0.1164 | 123.5593
8 | 1.3479 | 0.0115 | -0.1128 | 117.2087
8.5 | 1.3846 | 0.01233 | -0.1096 | 112.2952
9 | 1.4198 | 0.01326 | -0.1063 | 107.0739
9.5 | 1.4543 | 0.01424 | -0.1029 | 102.1278
10 | 1.4891 | 0.01524 | -0.0998 | 97.71
10.5 | 1.5241 | 0.01626 | -0.0968 | 93.7331
11 | 1.5571 | 0.0174 | -0.0936 | 89.4885
11.5 | 1.5891 | 0.01863 | -0.0905 | 85.2979
12 | 1.62 | 0.01996 | -0.0873 | 81.1623
12.5 | 1.6489 | 0.02147 | -0.0841 | 76.8002
13 | 1.6777 | 0.02302 | -0.081 | 72.8801
13.5 | 1.7031 | 0.02487 | -0.0778 | 68.4801
14 | 1.7293 | 0.02675 | -0.0749 | 64.6467
14.5 | 1.7505 | 0.02905 | -0.0717 | 60.2582
15 | 1.7747 | 0.03124 | -0.069 | 56.8086
15.5 | 1.7937 | 0.03394 | -0.0662 | 52.8491
16 | 1.8112 | 0.03683 | -0.0634 | 49.1773
16.5 | 1.8292 | 0.03982 | -0.0611 | 45.9367
17 | 1.8426 | 0.04332 | -0.0587 | 42.5346
17.5 | 1.852 | 0.04727 | -0.0564 | 39.1792
18 | 1.8639 | 0.05114 | -0.0546 | 36.447
18.5 | 1.871 | 0.05563 | -0.0529 | 33.6329
19 | 1.8738 | 0.06066 | -0.0514 | 30.8902
19.5 | 1.873 | 0.0662 | -0.0502 | 28.2931
20 | 1.8694 | 0.07226 | -0.0494 | 25.8705

## 69. Re 4M Mach 0.25 (1)
BIGFOIL.COM POLAR EXPORT
NACA5514
NACA5514 |  |  |  | Cl Max: | 1.885 | at alpha= | 12 | deg
JavaFoil+Calcfoil stall+Eppler ext transition |  |  |  | L/D Max: | 133.805 | at alpha= | 3 | deg
Re: | 4000000 |  |  | Cd Min: | 0.00789 | at alpha= | -1.5 | deg
Mach: | 0.25 |  |  | Cl=0 at alpha= | -5.9609 | deg
|  |  |  | @ Cl=0.1, Cd= | 0.0083019
|  |  |  | @ Cl=0.4, Cd= | 0.0079717
|  |  |  | @ Cl=0.6, Cd= | 0.00789
alpha (deg) | Cl | Cd | Cm | Cl/Cd
-20 | -0.461 | 0.18117 | -0.072 | -2.544
-19.5 | -0.497 | 0.16987 | -0.074 | -2.928
-19 | -0.531 | 0.15895 | -0.076 | -3.339
-18.5 | -0.56 | 0.14902 | -0.078 | -3.761
-18 | -0.587 | 0.13945 | -0.08 | -4.207
-17.5 | -0.609 | 0.12959 | -0.082 | -4.7
-17 | -0.627 | 0.12107 | -0.085 | -5.182
-16.5 | -0.641 | 0.11271 | -0.087 | -5.69
-16 | -0.651 | 0.10474 | -0.089 | -6.214
-15.5 | -0.656 | 0.09675 | -0.092 | -6.78
-15 | -0.656 | 0.08918 | -0.095 | -7.359
-14.5 | -0.651 | 0.08175 | -0.098 | -7.959
-14 | -0.641 | 0.07399 | -0.101 | -8.667
-13.5 | -0.628 | 0.06632 | -0.104 | -9.47
-13 | -0.611 | 0.05869 | -0.108 | -10.415
-12.5 | -0.591 | 0.05134 | -0.112 | -11.504
-12 | -0.567 | 0.04399 | -0.116 | -12.885
-11.5 | -0.54 | 0.03691 | -0.121 | -14.624
-11 | -0.511 | 0.02945 | -0.126 | -17.346
-10.5 | -0.48 | 0.02249 | -0.131 | -21.322
-10 | -0.448 | 0.0158 | -0.138 | -28.372
-9.5 | -0.387 | 0.02019 | -0.133 | -19.169
-9 | -0.386 | 0.01088 | -0.148 | -35.482
-8.5 | -0.323 | 0.00996 | -0.149 | -32.473
-8 | -0.26 | 0.00965 | -0.149 | -26.901
-7.5 | -0.196 | 0.00939 | -0.15 | -20.881
-7 | -0.132 | 0.00916 | -0.15 | -14.452
-6.5 | -0.069 | 0.00905 | -0.151 | -7.6
-6 | -0.005 | 0.00886 | -0.152 | -0.573
-5.5 | 0.059 | 0.00838 | -0.152 | 6.991
-5 | 0.122 | 0.00826 | -0.153 | 14.805
-4.5 | 0.186 | 0.00825 | -0.153 | 22.541
-4 | 0.25 | 0.00815 | -0.154 | 30.638
-3.5 | 0.313 | 0.00806 | -0.154 | 38.84
-3 | 0.377 | 0.00799 | -0.155 | 47.136
-2.5 | 0.44 | 0.00794 | -0.156 | 55.472
-2 | 0.504 | 0.0079 | -0.156 | 63.749
-1.5 | 0.567 | 0.00789 | -0.157 | 71.917
-1 | 0.631 | 0.00789 | -0.157 | 79.933
-0.5 | 0.694 | 0.00792 | -0.158 | 87.652
0 | 0.758 | 0.00793 | -0.158 | 95.521
0.5 | 0.821 | 0.00799 | -0.159 | 102.708
1 | 0.884 | 0.00808 | -0.159 | 109.499
1.5 | 0.947 | 0.00821 | -0.16 | 115.336
2 | 1.01 | 0.00833 | -0.16 | 121.332
2.5 | 1.074 | 0.00847 | -0.161 | 126.751
3 | 1.136 | 0.00849 | -0.161 | 133.805
3.5 | 1.199 | 0.00901 | -0.162 | 133.146
4 | 1.26 | 0.01245 | -0.162 | 101.256
4.5 | 1.322 | 0.01245 | -0.162 | 106.213
5 | 1.384 | 0.01194 | -0.162 | 115.852
5.5 | 1.445 | 0.01209 | -0.163 | 119.492
6 | 1.506 | 0.01388 | -0.163 | 108.483
6.5 | 1.566 | 0.01493 | -0.163 | 104.91
7 | 1.626 | 0.01608 | -0.163 | 101.126
7.5 | 1.686 | 0.01714 | -0.164 | 98.374
8 | 1.745 | 0.01812 | -0.164 | 96.341
8.5 | 1.804 | 0.01904 | -0.164 | 94.795
9 | 1.863 | 0.01995 | -0.164 | 93.402
9.5 | 1.794 | 0.02091 | -0.164 | 85.797
10 | 1.824 | 0.02192 | -0.164 | 83.229
10.5 | 1.849 | 0.02298 | -0.164 | 80.453
11 | 1.867 | 0.02413 | -0.164 | 77.39
11.5 | 1.879 | 0.02533 | -0.164 | 74.187
12 | 1.885 | 0.02664 | -0.164 | 70.757
12.5 | 1.884 | 0.02806 | -0.164 | 67.139
13 | 1.876 | 0.02966 | -0.164 | 63.249
13.5 | 1.86 | 0.03136 | -0.164 | 59.315
14 | 1.833 | 0.03334 | -0.163 | 54.991
14.5 | 1.798 | 0.03558 | -0.163 | 50.522
15 | 1.754 | 0.03817 | -0.162 | 45.951
15.5 | 1.701 | 0.04122 | -0.161 | 41.27
16 | 1.641 | 0.04481 | -0.16 | 36.625
16.5 | 1.573 | 0.04918 | -0.159 | 31.983
17 | 1.497 | 0.05482 | -0.157 | 27.298

## 70. Re 4M Mach 0.25 (2)
BIGFOIL.COM POLAR EXPORT
NACA5514
NACA5514 |  |  |  | Cl Max: | 1.8309 | at alpha= | 17.5 | deg
XFOIL ncrit=9 |  |  |  | L/D Max: | 154.871 | at alpha= | 5 | deg
Re: | 4000000 |  |  | Cd Min: | 0.16436 | at alpha= | -20 | deg
Mach: | 0.25 |  |  | Cl=0 at alpha= | -5.4137 | deg
|  |  |  | @ Cl=0.1, Cd= | 0.0061414
|  |  |  | @ Cl=0.4, Cd= | 0.0056397
|  |  |  | @ Cl=0.6, Cd= | 0.0055949
alpha (deg) | Cl | Cd | Cm | Cl/Cd
-20 | -0.5959 | 0.16436 | -0.0593 | -3.6256
-19.5 | -0.602 | 0.15335 | -0.0668 | -3.9257
-19 | -0.6145 | 0.14168 | -0.0746 | -4.3372
-18.5 | -0.6354 | 0.12895 | -0.083 | -4.9275
-18 | -0.6603 | 0.11617 | -0.0917 | -5.6839
-17.5 | -0.7022 | 0.10126 | -0.102 | -6.9346
-17 | -0.7897 | 0.08073 | -0.1171 | -9.782
-16.5 | -0.9803 | 0.05051 | -0.1398 | -19.408
-16 | -1.1203 | 0.02787 | -0.1563 | -40.1973
-15.5 | -1.1262 | 0.02144 | -0.1609 | -52.528
-15 | -1.0925 | 0.01909 | -0.1596 | -57.2289
-14.5 | -1.0488 | 0.01736 | -0.1582 | -60.4147
-14 | -0.9993 | 0.01599 | -0.1569 | -62.4953
-13.5 | -0.9498 | 0.01451 | -0.1557 | -65.4583
-13 | -0.8958 | 0.01345 | -0.1546 | -66.6022
-12.5 | -0.8393 | 0.0126 | -0.1537 | -66.6111
-12 | -0.7814 | 0.01188 | -0.1529 | -65.7744
-11.5 | -0.7253 | 0.01101 | -0.152 | -65.8765
-11 | -0.6661 | 0.01037 | -0.1515 | -64.2334
-10.5 | -0.6067 | 0.00987 | -0.151 | -61.4691
-10 | -0.548 | 0.00928 | -0.1504 | -59.0517
-9.5 | -0.4884 | 0.00881 | -0.1501 | -55.437
-9 | -0.4286 | 0.0084 | -0.1498 | -51.0238
-8.5 | -0.3689 | 0.00801 | -0.1495 | -46.0549
-8 | -0.3094 | 0.00768 | -0.1492 | -40.2865
-7.5 | -0.2485 | 0.00738 | -0.1492 | -33.6721
-7 | -0.1891 | 0.00708 | -0.149 | -26.709
-6.5 | -0.1298 | 0.00686 | -0.1488 | -18.9213
-6 | -0.0696 | 0.00662 | -0.1489 | -10.5136
-5.5 | -0.0102 | 0.00643 | -0.1488 | -1.5863
-5 | 0.0489 | 0.00628 | -0.1487 | 7.7866
-4.5 | 0.1079 | 0.00612 | -0.1486 | 17.6307
-4 | 0.1672 | 0.00596 | -0.1486 | 28.0537
-3.5 | 0.2258 | 0.00583 | -0.1485 | 38.7307
-3 | 0.2842 | 0.00574 | -0.1483 | 49.5122
-2.5 | 0.3422 | 0.00568 | -0.1482 | 60.2465
-2 | 0.3997 | 0.00564 | -0.1479 | 70.8688
-1.5 | 0.457 | 0.00559 | -0.1476 | 81.7531
-1 | 0.5141 | 0.00559 | -0.1473 | 91.9678
-0.5 | 0.5711 | 0.0056 | -0.1469 | 101.9821
0 | 0.6282 | 0.00559 | -0.1466 | 112.3792
0.5 | 0.6838 | 0.00568 | -0.146 | 120.3873
1.5 | 0.7947 | 0.00583 | -0.1448 | 136.3122
2 | 0.8484 | 0.00599 | -0.1438 | 141.6361
2.5 | 0.8998 | 0.00624 | -0.1423 | 144.1987
3 | 0.95 | 0.0065 | -0.1406 | 146.1538
3.5 | 1.0016 | 0.00669 | -0.1392 | 149.716
4 | 1.0469 | 0.00698 | -0.1365 | 149.9857
4.5 | 1.0891 | 0.00733 | -0.1332 | 148.5812
5 | 1.1445 | 0.00739 | -0.133 | 154.8714
5.5 | 1.1846 | 0.008 | -0.1293 | 148.075
6 | 1.2222 | 0.00877 | -0.1252 | 139.3615
6.5 | 1.2607 | 0.00956 | -0.1214 | 131.8724
7 | 1.297 | 0.01046 | -0.1173 | 123.9962
7.5 | 1.3337 | 0.01139 | -0.1133 | 117.0939
8 | 1.3694 | 0.01239 | -0.1094 | 110.5246
8.5 | 1.4045 | 0.01347 | -0.1054 | 104.2687
9 | 1.4403 | 0.01455 | -0.1017 | 98.9897
9.5 | 1.4742 | 0.01578 | -0.0978 | 93.4221
10 | 1.5092 | 0.01699 | -0.0943 | 88.8287
10.5 | 1.543 | 0.01832 | -0.0907 | 84.2249
11 | 1.5753 | 0.01978 | -0.087 | 79.6411
11.5 | 1.6061 | 0.02139 | -0.0834 | 75.0865
12 | 1.6358 | 0.02315 | -0.0798 | 70.6609
12.5 | 1.6647 | 0.02506 | -0.0763 | 66.4286
13 | 1.6908 | 0.02725 | -0.0727 | 62.0477
13.5 | 1.7155 | 0.02962 | -0.0693 | 57.9169
14 | 1.7378 | 0.03232 | -0.0659 | 53.7686
14.5 | 1.7599 | 0.03515 | -0.0628 | 50.0683
15 | 1.7754 | 0.0386 | -0.0596 | 45.9948
15.5 | 1.7938 | 0.04199 | -0.0569 | 42.7197
16 | 1.8076 | 0.04588 | -0.0542 | 39.3984
16.5 | 1.8153 | 0.05046 | -0.0516 | 35.975
17 | 1.825 | 0.05506 | -0.0495 | 33.1457
17.5 | 1.8309 | 0.06013 | -0.0477 | 30.449
18 | 1.8305 | 0.06599 | -0.0462 | 27.7391
18.5 | 1.8257 | 0.07252 | -0.0451 | 25.1751
19 | 1.82 | 0.07928 | -0.0445 | 22.9566
19.5 | 1.8134 | 0.08632 | -0.0443 | 21.0079
20 | 1.8028 | 0.094 | -0.0447 | 19.1787

## 71. Re 4M Mach 0.50 (1)
BIGFOIL.COM POLAR EXPORT
NACA5514
NACA5514 |  |  |  | Cl Max: | 2.06 | at alpha= | 9 | deg
JavaFoil+Calcfoil stall+Eppler ext transition |  |  |  | L/D Max: | 117.363 | at alpha= | 1 | deg
Re: | 4000000 |  |  | Cd Min: | 0.0081 | at alpha= | -1.5 | deg
Mach: | 0.5 |  |  | Cl=0 at alpha= | -5.9583 | deg
|  |  |  | @ Cl=0.1, Cd= | 0.0089634
|  |  |  | @ Cl=0.4, Cd= | 0.0082137
|  |  |  | @ Cl=0.6, Cd= | 0.0081048
alpha (deg) | Cl | Cd | Cm | Cl/Cd
-20 | -0.799 | 0.16595 | -0.087 | -4.812
-19.5 | -0.771 | 0.16138 | -0.088 | -4.776
-19 | -0.743 | 0.15691 | -0.088 | -4.735
-18.5 | -0.714 | 0.15267 | -0.087 | -4.677
-18 | -0.686 | 0.1483 | -0.087 | -4.626
-17.5 | -0.657 | 0.1437 | -0.086 | -4.574
-17 | -0.629 | 0.1279 | -0.086 | -4.918
-16.5 | -0.601 | 0.11829 | -0.087 | -5.081
-16 | -0.572 | 0.12292 | -0.085 | -4.654
-15.5 | -0.544 | 0.11111 | -0.086 | -4.898
-15 | -0.515 | 0.11675 | -0.084 | -4.412
-14.5 | -0.487 | 0.10385 | -0.086 | -4.692
-14 | -0.458 | 0.10875 | -0.083 | -4.212
-13.5 | -0.431 | 0.09518 | -0.086 | -4.523
-13 | -0.401 | 0.09892 | -0.081 | -4.054
-12.5 | -0.374 | 0.08575 | -0.087 | -4.359
-12 | -0.344 | 0.08662 | -0.081 | -3.974
-11.5 | -0.317 | 0.08191 | -0.086 | -3.865
-11 | -0.289 | 0.07414 | -0.09 | -3.896
-10.5 | -0.26 | 0.07131 | -0.091 | -3.652
-10 | -0.233 | 0.06531 | -0.098 | -3.57
-9.5 | -0.31 | 0.05436 | -0.112 | -5.696
-9 | -0.37 | 0.04032 | -0.128 | -9.168
-8.5 | -0.319 | 0.0289 | -0.139 | -11.045
-8 | -0.266 | 0.01967 | -0.15 | -13.533
-7.5 | -0.214 | 0.0119 | -0.164 | -18.006
-7 | -0.148 | 0.0107 | -0.168 | -13.807
-6.5 | -0.077 | 0.0096 | -0.169 | -8.006
-6 | -0.006 | 0.00929 | -0.169 | -0.611
-5.5 | 0.066 | 0.00904 | -0.17 | 7.251
-5 | 0.137 | 0.00888 | -0.171 | 15.386
-4.5 | 0.208 | 0.00854 | -0.171 | 24.344
-4 | 0.279 | 0.00826 | -0.172 | 33.798
-3.5 | 0.35 | 0.00827 | -0.173 | 42.345
-3 | 0.421 | 0.00819 | -0.173 | 51.465
-2.5 | 0.492 | 0.00811 | -0.174 | 60.692
-2 | 0.563 | 0.00811 | -0.175 | 69.486
-1.5 | 0.634 | 0.0081 | -0.175 | 78.324
-1 | 0.705 | 0.00812 | -0.176 | 86.893
-0.5 | 0.776 | 0.00816 | -0.176 | 95.144
0 | 0.847 | 0.00834 | -0.177 | 101.557
0.5 | 0.918 | 0.0083 | -0.177 | 110.598
1 | 0.989 | 0.00842 | -0.178 | 117.363
1.5 | 1.058 | 0.01169 | -0.178 | 90.465
2 | 1.127 | 0.01167 | -0.179 | 96.628
2.5 | 1.197 | 0.01161 | -0.179 | 103.141
3 | 1.267 | 0.01154 | -0.18 | 109.741
3.5 | 1.336 | 0.01295 | -0.18 | 103.143
4 | 1.405 | 0.01359 | -0.18 | 103.325
4.5 | 1.473 | 0.01434 | -0.181 | 102.755
5 | 1.541 | 0.01472 | -0.181 | 104.679
5.5 | 1.608 | 0.01598 | -0.181 | 100.655
6 | 1.675 | 0.01759 | -0.181 | 95.216
6.5 | 1.741 | 0.01937 | -0.181 | 89.885
7 | 1.806 | 0.02098 | -0.182 | 86.08
7.5 | 1.871 | 0.02252 | -0.182 | 83.086
8 | 1.935 | 0.02421 | -0.182 | 79.947
8.5 | 1.998 | 0.02611 | -0.181 | 76.532
9 | 2.06 | 0.02836 | -0.181 | 72.626
9.5 | 1.626 | 0.0313 | -0.181 | 51.95
10 | 1.07 | 0.03794 | -0.179 | 28.211
10.5 | 1.101 | 0.03874 | -0.179 | 28.413
11 | 0.953 | 0.08732 | -0.097 | 10.911
11.5 | 0.976 | 0.09305 | -0.088 | 10.49
12 | 1.004 | 0.09714 | -0.092 | 10.336
12.5 | 1.033 | 0.09934 | -0.097 | 10.401
13 | 1.061 | 0.10189 | -0.1 | 10.413
13.5 | 1.088 | 0.1043 | -0.1 | 10.429
14 | 1.115 | 0.11618 | -0.102 | 9.601

## 72. Re 4M Mach 0.50 (2)
BIGFOIL.COM POLAR EXPORT
NACA5514
NACA5514 |  |  |  | Cl Max: | 1.7052 | at alpha= | 13.5 | deg
XFOIL ncrit=9 |  |  |  | L/D Max: | 138.917 | at alpha= | 3 | deg
Re: | 4000000 |  |  | Cd Min: | 0.16691 | at alpha= | 18.5 | deg
Mach: | 0.5 |  |  | Cl=0 at alpha= | -5.2779 | deg
|  |  |  | @ Cl=0.1, Cd= | 0.0066488
|  |  |  | @ Cl=0.4, Cd= | 0.0060331
|  |  |  | @ Cl=0.6, Cd= | 0.0060101
alpha (deg) | Cl | Cd | Cm | Cl/Cd
-14.5 | -0.3088 | 0.12343 | -0.1085 | -2.5018
-14 | -0.3183 | 0.114 | -0.1128 | -2.7921
-13.5 | -0.342 | 0.10289 | -0.1187 | -3.3239
-13 | -0.3667 | 0.09221 | -0.1247 | -3.9768
-12.5 | -0.3943 | 0.0815 | -0.1315 | -4.838
-12 | -0.4242 | 0.07099 | -0.1388 | -5.9755
-11.5 | -0.4558 | 0.0608 | -0.1465 | -7.4967
-11 | -0.4921 | 0.05042 | -0.155 | -9.76
-10.5 | -0.5305 | 0.03966 | -0.1648 | -13.3762
-10 | -0.5598 | 0.02494 | -0.1846 | -22.4459
-9.5 | -0.5603 | 0.01638 | -0.19 | -34.2063
-9 | -0.521 | 0.01234 | -0.1869 | -42.2204
-8.5 | -0.4569 | 0.01056 | -0.1835 | -43.267
-7.5 | -0.3146 | 0.00876 | -0.1781 | -35.9132
-7 | -0.2424 | 0.00824 | -0.176 | -29.4175
-6.5 | -0.1712 | 0.00776 | -0.1741 | -22.0619
-6 | -0.1006 | 0.00739 | -0.1725 | -13.613
-5.5 | -0.0306 | 0.00708 | -0.1711 | -4.322
-5 | 0.0383 | 0.00683 | -0.1699 | 5.6076
-4.5 | 0.1064 | 0.00663 | -0.1687 | 16.0483
-4 | 0.1737 | 0.00645 | -0.1676 | 26.9302
-3.5 | 0.2418 | 0.00627 | -0.1668 | 38.5646
-3 | 0.3075 | 0.00617 | -0.1658 | 49.8379
-2.5 | 0.3729 | 0.00605 | -0.1648 | 61.6364
-2 | 0.4372 | 0.00601 | -0.1637 | 72.7454
-1.5 | 0.5003 | 0.006 | -0.1625 | 83.3833
-1 | 0.563 | 0.00598 | -0.1612 | 94.1472
-0.5 | 0.6245 | 0.00603 | -0.1597 | 103.5655
0 | 0.6859 | 0.00606 | -0.1582 | 113.1848
0.5 | 0.7433 | 0.00613 | -0.1559 | 121.2561
1 | 0.7991 | 0.00625 | -0.1532 | 127.856
1.5 | 0.8568 | 0.00639 | -0.1509 | 134.0845
2 | 0.9155 | 0.00663 | -0.1489 | 138.0845
3 | 1.0266 | 0.00739 | -0.1434 | 138.9175
3.5 | 1.0805 | 0.00783 | -0.1403 | 137.9949
4 | 1.1335 | 0.00832 | -0.137 | 136.238
4.5 | 1.1842 | 0.00889 | -0.1333 | 133.2058
5 | 1.2281 | 0.0097 | -0.1284 | 126.6082
6 | 1.3172 | 0.01134 | -0.119 | 116.1552
6.5 | 1.3498 | 0.01295 | -0.1126 | 104.2317
7 | 1.384 | 0.01464 | -0.1066 | 94.5355
7.5 | 1.4145 | 0.01663 | -0.1003 | 85.0571
8 | 1.4485 | 0.01863 | -0.0947 | 77.7509
8.5 | 1.4812 | 0.02086 | -0.0892 | 71.0067
9 | 1.5123 | 0.02334 | -0.0838 | 64.7943
9.5 | 1.5455 | 0.02589 | -0.0787 | 59.6949
10 | 1.5758 | 0.02879 | -0.0737 | 54.7343
10.5 | 1.6049 | 0.03192 | -0.0688 | 50.2788
11 | 1.6327 | 0.03533 | -0.0641 | 46.2129
11.5 | 1.6564 | 0.0392 | -0.0595 | 42.2551
12 | 1.6761 | 0.04353 | -0.055 | 38.5045
12.5 | 1.6931 | 0.04831 | -0.0508 | 35.0466
13 | 1.7016 | 0.05387 | -0.0469 | 31.5872
13.5 | 1.7052 | 0.06014 | -0.0434 | 28.3538
14 | 1.6997 | 0.06735 | -0.0406 | 25.2368
14.5 | 1.6853 | 0.07567 | -0.0387 | 22.2717
15 | 1.6626 | 0.08498 | -0.0379 | 19.5646
15.5 | 1.6341 | 0.09526 | -0.0383 | 17.1541
16 | 1.6018 | 0.10623 | -0.0401 | 15.0786
16.5 | 1.5688 | 0.1178 | -0.0432 | 13.3175
17 | 1.5366 | 0.12967 | -0.0475 | 11.8501
17.5 | 1.5066 | 0.14189 | -0.0531 | 10.6181
18 | 1.4793 | 0.15434 | -0.0597 | 9.5847
18.5 | 1.4543 | 0.16691 | -0.0672 | 8.7131

## 73. Re 5M Mach 0.00 (1)
BIGFOIL.COM POLAR EXPORT
NACA5514
NACA5514 |  |  |  | Cl Max: | 1.948 | at alpha= | 14 | deg
JavaFoil+Calcfoil stall+Eppler ext transition |  |  |  | L/D Max: | 140.784 | at alpha= | 4.5 | deg
Re: | 5000000 |  |  | Cd Min: | 0.00779 | at alpha= | -1 | deg
Mach: | 0 |  |  | Cl=0 at alpha= | -5.9597 | deg
|  |  |  | @ Cl=0.1, Cd= | 0.0082071
|  |  |  | @ Cl=0.4, Cd= | 0.0078671
|  |  |  | @ Cl=0.6, Cd= | 0.0077935
alpha (deg) | Cl | Cd | Cm | Cl/Cd
-20 | -0.793 | 0.14045 | -0.084 | -5.643
-19.5 | -0.796 | 0.13292 | -0.085 | -5.991
-19 | -0.799 | 0.12518 | -0.087 | -6.38
-18.5 | -0.799 | 0.11806 | -0.088 | -6.766
-18 | -0.797 | 0.11096 | -0.09 | -7.182
-17.5 | -0.793 | 0.10361 | -0.092 | -7.657
-17 | -0.787 | 0.09655 | -0.094 | -8.154
-16.5 | -0.779 | 0.0894 | -0.096 | -8.714
-16 | -0.768 | 0.08232 | -0.098 | -9.336
-15.5 | -0.755 | 0.0755 | -0.1 | -10.005
-15 | -0.74 | 0.06857 | -0.103 | -10.79
-14.5 | -0.722 | 0.06129 | -0.106 | -11.774
-14 | -0.7 | 0.05473 | -0.109 | -12.796
-13.5 | -0.678 | 0.04766 | -0.112 | -14.219
-13 | -0.652 | 0.04122 | -0.115 | -15.825
-12.5 | -0.625 | 0.03474 | -0.119 | -18
-12 | -0.597 | 0.02809 | -0.123 | -21.256
-11.5 | -0.569 | 0.02143 | -0.128 | -26.531
-11 | -0.541 | 0.01538 | -0.133 | -35.143
-10.5 | -0.51 | 0.01193 | -0.139 | -42.741
-10 | -0.464 | 0.01081 | -0.141 | -42.928
-9.5 | -0.412 | 0.01004 | -0.143 | -41.077
-9 | -0.375 | 0.00973 | -0.143 | -38.507
-8.5 | -0.313 | 0.00947 | -0.144 | -33.053
-8 | -0.251 | 0.00924 | -0.144 | -27.212
-7.5 | -0.19 | 0.00903 | -0.145 | -21.015
-7 | -0.128 | 0.00885 | -0.146 | -14.479
-6.5 | -0.067 | 0.00877 | -0.146 | -7.586
-6 | -0.005 | 0.00831 | -0.147 | -0.591
-5.5 | 0.057 | 0.0082 | -0.147 | 6.921
-5 | 0.118 | 0.00821 | -0.148 | 14.423
-4.5 | 0.18 | 0.00811 | -0.148 | 22.198
-4 | 0.242 | 0.00802 | -0.149 | 30.128
-3.5 | 0.303 | 0.00795 | -0.15 | 38.152
-3 | 0.365 | 0.00789 | -0.15 | 46.245
-2.5 | 0.426 | 0.00785 | -0.151 | 54.349
-2 | 0.488 | 0.00782 | -0.151 | 62.408
-1.5 | 0.549 | 0.00781 | -0.152 | 70.371
-1 | 0.611 | 0.00779 | -0.152 | 78.442
-0.5 | 0.672 | 0.00781 | -0.153 | 86.07
0 | 0.734 | 0.00785 | -0.153 | 93.411
0.5 | 0.795 | 0.00791 | -0.154 | 100.469
1 | 0.856 | 0.008 | -0.154 | 106.972
1.5 | 0.917 | 0.00809 | -0.155 | 113.375
2 | 0.978 | 0.00805 | -0.155 | 121.575
2.5 | 1.039 | 0.00835 | -0.156 | 124.461
3 | 1.1 | 0.00867 | -0.156 | 126.931
3.5 | 1.161 | 0.00847 | -0.156 | 137.034
4 | 1.222 | 0.00894 | -0.157 | 136.652
4.5 | 1.283 | 0.00911 | -0.157 | 140.784
5 | 1.341 | 0.01304 | -0.157 | 102.851
5.5 | 1.401 | 0.01203 | -0.158 | 116.472
6 | 1.46 | 0.01222 | -0.158 | 119.445
6.5 | 1.519 | 0.01305 | -0.158 | 116.348
7 | 1.577 | 0.01494 | -0.159 | 105.581
7.5 | 1.636 | 0.01581 | -0.159 | 103.422
8 | 1.694 | 0.01655 | -0.159 | 102.362
8.5 | 1.751 | 0.0173 | -0.159 | 101.23
9 | 1.809 | 0.01805 | -0.159 | 100.208
9.5 | 1.766 | 0.01881 | -0.16 | 93.887
10 | 1.802 | 0.01959 | -0.16 | 92.009
10.5 | 1.835 | 0.0204 | -0.16 | 89.933
11 | 1.864 | 0.02125 | -0.16 | 87.708
11.5 | 1.888 | 0.02215 | -0.16 | 85.252
12 | 1.909 | 0.02309 | -0.16 | 82.664
12.5 | 1.926 | 0.0241 | -0.16 | 79.893
13 | 1.938 | 0.02521 | -0.16 | 76.883
13.5 | 1.946 | 0.02637 | -0.16 | 73.799
14 | 1.948 | 0.02765 | -0.16 | 70.444
14.5 | 1.944 | 0.029 | -0.159 | 67.044
15 | 1.936 | 0.03049 | -0.159 | 63.513
15.5 | 1.924 | 0.03214 | -0.159 | 59.874
16 | 1.907 | 0.034 | -0.159 | 56.096
16.5 | 1.886 | 0.03602 | -0.158 | 52.375
17 | 1.862 | 0.03825 | -0.158 | 48.68
17.5 | 1.833 | 0.04085 | -0.157 | 44.88
18 | 1.802 | 0.04375 | -0.156 | 41.177
18.5 | 1.767 | 0.04691 | -0.156 | 37.67
19 | 1.729 | 0.05068 | -0.155 | 34.122

## 74. Re 5M Mach 0.00 (2)
BIGFOIL.COM POLAR EXPORT
NACA5514
NACA5514 |  |  |  | Cl Max: | 1.9164 | at alpha= | 20 | deg
XFOIL ncrit=9 |  |  |  | L/D Max: | 152.717 | at alpha= | 5.5 | deg
Re: | 5000000 |  |  | Cd Min: | 0.06429 | at alpha= | 20 | deg
Mach: | 0 |  |  | Cl=0 at alpha= | -5.4311 | deg
|  |  |  | @ Cl=0.1, Cd= | 0.0057968
|  |  |  | @ Cl=0.4, Cd= | 0.0053936
|  |  |  | @ Cl=0.6, Cd= | 0.0053727
alpha (deg) | Cl | Cd | Cm | Cl/Cd
-19.5 | -1.2664 | 0.04286 | -0.1301 | -29.5474
-19 | -1.3008 | 0.0282 | -0.1462 | -46.1277
-18.5 | -1.3145 | 0.02228 | -0.1491 | -58.9991
-18 | -1.3111 | 0.02009 | -0.1446 | -65.2613
-17.5 | -1.2841 | 0.01839 | -0.1425 | -69.826
-17 | -1.2452 | 0.01705 | -0.1417 | -73.0323
-16.5 | -1.2023 | 0.01598 | -0.141 | -75.2378
-16 | -1.1556 | 0.01508 | -0.1406 | -76.6313
-15.5 | -1.1072 | 0.01431 | -0.1403 | -77.3725
-15 | -1.057 | 0.01356 | -0.1402 | -77.9499
-14.5 | -1.0079 | 0.01269 | -0.1398 | -79.4247
-14 | -0.9566 | 0.01201 | -0.1397 | -79.6503
-13.5 | -0.9035 | 0.01143 | -0.1397 | -79.0464
-12.5 | -0.7958 | 0.01038 | -0.1399 | -76.6667
-12 | -0.7419 | 0.00986 | -0.1399 | -75.2434
-11.5 | -0.6863 | 0.0094 | -0.1402 | -73.0106
-11 | -0.6306 | 0.00905 | -0.1403 | -69.6796
-10.5 | -0.5751 | 0.00863 | -0.1405 | -66.6396
-10 | -0.5193 | 0.00825 | -0.1407 | -62.9455
-9.5 | -0.4625 | 0.00794 | -0.141 | -58.2494
-9 | -0.4064 | 0.00759 | -0.1411 | -53.5441
-8.5 | -0.3496 | 0.00734 | -0.1414 | -47.6294
-8 | -0.2925 | 0.00703 | -0.1417 | -41.6074
-7.5 | -0.2357 | 0.00682 | -0.1419 | -34.5601
-7 | -0.1788 | 0.00662 | -0.1421 | -27.0091
-6.5 | -0.1214 | 0.00639 | -0.1424 | -18.9984
-6 | -0.0647 | 0.00621 | -0.1426 | -10.4187
-5.5 | -0.0079 | 0.00607 | -0.1427 | -1.3015
-5 | 0.0494 | 0.00593 | -0.143 | 8.3305
-4.5 | 0.1064 | 0.00578 | -0.1432 | 18.4083
-4 | 0.1631 | 0.00567 | -0.1433 | 28.7654
-3.5 | 0.2195 | 0.00557 | -0.1433 | 39.4075
-3 | 0.2759 | 0.00549 | -0.1434 | 50.255
-2.5 | 0.3319 | 0.00545 | -0.1434 | 60.8991
-2 | 0.3883 | 0.0054 | -0.1434 | 71.9074
-1.5 | 0.4434 | 0.00537 | -0.1432 | 82.5698
-1 | 0.4995 | 0.00535 | -0.1432 | 93.3645
-0.5 | 0.5556 | 0.00534 | -0.1432 | 104.0449
0 | 0.6099 | 0.00538 | -0.1429 | 113.3643
0.5 | 0.6653 | 0.00541 | -0.1427 | 122.976
1 | 0.719 | 0.0055 | -0.1423 | 130.7273
1.5 | 0.7716 | 0.00562 | -0.1416 | 137.2954
2 | 0.8224 | 0.00586 | -0.1406 | 140.3413
2.5 | 0.8741 | 0.00605 | -0.1398 | 144.4793
3 | 0.9249 | 0.00626 | -0.1388 | 147.7476
3.5 | 0.9739 | 0.00652 | -0.1375 | 149.3712
4 | 1.0214 | 0.00685 | -0.1359 | 149.1095
4.5 | 1.0669 | 0.00718 | -0.134 | 148.5933
5 | 1.11 | 0.00751 | -0.1316 | 147.8029
5.5 | 1.1637 | 0.00762 | -0.1317 | 152.7165
6 | 1.1994 | 0.00823 | -0.1277 | 145.7351
6.5 | 1.2369 | 0.00889 | -0.1242 | 139.1339
7 | 1.2753 | 0.00955 | -0.121 | 133.5393
7.5 | 1.3134 | 0.01026 | -0.1179 | 128.0117
8 | 1.3497 | 0.01105 | -0.1145 | 122.1448
8.5 | 1.3871 | 0.01183 | -0.1115 | 117.2527
9 | 1.4233 | 0.01266 | -0.1084 | 112.425
9.5 | 1.4601 | 0.01349 | -0.1054 | 108.2357
10 | 1.4967 | 0.01433 | -0.1026 | 104.4452
10.5 | 1.5318 | 0.01528 | -0.0997 | 100.2487
11 | 1.5659 | 0.0163 | -0.0967 | 96.0675
11.5 | 1.5985 | 0.01742 | -0.0936 | 91.7623
12 | 1.6315 | 0.01854 | -0.0908 | 87.9989
12.5 | 1.6618 | 0.01985 | -0.0877 | 83.7179
13 | 1.6897 | 0.02136 | -0.0845 | 79.1058
13.5 | 1.7185 | 0.02284 | -0.0816 | 75.2408
14 | 1.7431 | 0.02468 | -0.0784 | 70.628
14.5 | 1.7702 | 0.02643 | -0.0757 | 66.9769
15 | 1.7927 | 0.02855 | -0.0727 | 62.7916
15.5 | 1.8137 | 0.03089 | -0.0699 | 58.7148
16 | 1.8357 | 0.03326 | -0.0674 | 55.1924
16.5 | 1.853 | 0.03606 | -0.0647 | 51.3866
17 | 1.8664 | 0.03932 | -0.0621 | 47.4669
17.5 | 1.8824 | 0.0425 | -0.0599 | 44.2918
18 | 1.8947 | 0.04607 | -0.0579 | 41.1265
18.5 | 1.9027 | 0.05017 | -0.0559 | 37.9251
19 | 1.9078 | 0.05471 | -0.0541 | 34.8711
19.5 | 1.9135 | 0.05928 | -0.0527 | 32.279
20 | 1.9164 | 0.06429 | -0.0516 | 29.8087

## 75. Re 5M Mach 0.10 (1)
BIGFOIL.COM POLAR EXPORT
NACA5514
NACA5514 |  |  |  | Cl Max: | 1.938 | at alpha= | 13.5 | deg
JavaFoil+Calcfoil stall+Eppler ext transition |  |  |  | L/D Max: | 139.185 | at alpha= | 4.5 | deg
Re: | 5000000 |  |  | Cd Min: | 0.00779 | at alpha= | -1 | deg
Mach: | 0.1 |  |  | Cl=0 at alpha= | -5.9597 | deg
|  |  |  | @ Cl=0.1, Cd= | 0.0082169
|  |  |  | @ Cl=0.4, Cd= | 0.0078734
|  |  |  | @ Cl=0.6, Cd= | 0.0077945
alpha (deg) | Cl | Cd | Cm | Cl/Cd
-20 | -0.759 | 0.14439 | -0.083 | -5.257
-19.5 | -0.766 | 0.13676 | -0.084 | -5.599
-19 | -0.771 | 0.12882 | -0.086 | -5.985
-18.5 | -0.774 | 0.12148 | -0.087 | -6.37
-18 | -0.775 | 0.11388 | -0.089 | -6.806
-17.5 | -0.774 | 0.10677 | -0.091 | -7.245
-17 | -0.77 | 0.09941 | -0.093 | -7.747
-16.5 | -0.764 | 0.09233 | -0.095 | -8.275
-16 | -0.756 | 0.08516 | -0.097 | -8.872
-15.5 | -0.744 | 0.07825 | -0.1 | -9.511
-15 | -0.731 | 0.07122 | -0.102 | -10.257
-14.5 | -0.714 | 0.06384 | -0.105 | -11.177
-14 | -0.694 | 0.05702 | -0.108 | -12.166
-13.5 | -0.672 | 0.04999 | -0.111 | -13.443
-13 | -0.648 | 0.04315 | -0.115 | -15.016
-12.5 | -0.622 | 0.03655 | -0.118 | -17.004
-12 | -0.593 | 0.03004 | -0.122 | -19.754
-11.5 | -0.565 | 0.02329 | -0.127 | -24.245
-11 | -0.536 | 0.01699 | -0.132 | -31.54
-10.5 | -0.508 | 0.01237 | -0.139 | -41.049
-10 | -0.465 | 0.01128 | -0.142 | -41.202
-9.5 | -0.414 | 0.01011 | -0.143 | -40.934
-9 | -0.377 | 0.00978 | -0.144 | -38.507
-8.5 | -0.315 | 0.00951 | -0.145 | -33.084
-8 | -0.253 | 0.00927 | -0.145 | -27.257
-7.5 | -0.191 | 0.00906 | -0.146 | -21.062
-7 | -0.129 | 0.00888 | -0.146 | -14.518
-6.5 | -0.067 | 0.00879 | -0.147 | -7.609
-6 | -0.005 | 0.00832 | -0.147 | -0.593
-5.5 | 0.057 | 0.00821 | -0.148 | 6.945
-5 | 0.119 | 0.00822 | -0.149 | 14.478
-4.5 | 0.181 | 0.00812 | -0.149 | 22.284
-4 | 0.243 | 0.00803 | -0.15 | 30.252
-3.5 | 0.305 | 0.00796 | -0.15 | 38.309
-3 | 0.367 | 0.0079 | -0.151 | 46.439
-2.5 | 0.429 | 0.00785 | -0.151 | 54.58
-2 | 0.49 | 0.00782 | -0.152 | 62.669
-1.5 | 0.552 | 0.00781 | -0.152 | 70.664
-1 | 0.614 | 0.00779 | -0.153 | 78.765
-0.5 | 0.676 | 0.00782 | -0.153 | 86.409
0 | 0.737 | 0.00786 | -0.154 | 93.787
0.5 | 0.799 | 0.00792 | -0.154 | 100.852
1 | 0.86 | 0.00801 | -0.155 | 107.369
1.5 | 0.922 | 0.0081 | -0.155 | 113.79
2 | 0.983 | 0.0082 | -0.156 | 119.922
2.5 | 1.045 | 0.00837 | -0.156 | 124.828
3 | 1.106 | 0.00833 | -0.157 | 132.833
3.5 | 1.167 | 0.00849 | -0.157 | 137.399
4 | 1.228 | 0.00891 | -0.158 | 137.916
4.5 | 1.289 | 0.00926 | -0.158 | 139.185
5 | 1.348 | 0.0126 | -0.158 | 106.949
5.5 | 1.407 | 0.01212 | -0.159 | 116.132
6 | 1.467 | 0.01232 | -0.159 | 119.039
6.5 | 1.526 | 0.01414 | -0.159 | 107.929
7 | 1.585 | 0.01508 | -0.159 | 105.125
7.5 | 1.643 | 0.01596 | -0.16 | 102.985
8 | 1.702 | 0.01672 | -0.16 | 101.804
8.5 | 1.76 | 0.01748 | -0.16 | 100.698
9 | 1.817 | 0.01824 | -0.16 | 99.64
9.5 | 1.771 | 0.01902 | -0.16 | 93.091
10 | 1.807 | 0.01982 | -0.16 | 91.179
10.5 | 1.839 | 0.02066 | -0.161 | 89.006
11 | 1.866 | 0.02153 | -0.161 | 86.645
11.5 | 1.889 | 0.02247 | -0.161 | 84.083
12 | 1.908 | 0.02345 | -0.161 | 81.361
12.5 | 1.923 | 0.02452 | -0.161 | 78.424
13 | 1.933 | 0.02564 | -0.161 | 75.385
13.5 | 1.938 | 0.02685 | -0.16 | 72.181
14 | 1.937 | 0.02819 | -0.16 | 68.707
14.5 | 1.93 | 0.02964 | -0.16 | 65.115
15 | 1.918 | 0.03122 | -0.16 | 61.432
15.5 | 1.902 | 0.03297 | -0.159 | 57.668
16 | 1.88 | 0.03496 | -0.159 | 53.785
16.5 | 1.855 | 0.03716 | -0.159 | 49.907
17 | 1.825 | 0.03968 | -0.158 | 45.98
17.5 | 1.791 | 0.04246 | -0.157 | 42.182
18 | 1.754 | 0.04553 | -0.157 | 38.53
18.5 | 1.713 | 0.04939 | -0.156 | 34.685

## 76. Re 5M Mach 0.10 (2)
BIGFOIL.COM POLAR EXPORT
NACA5514
NACA5514 |  |  |  | Cl Max: | 1.9079 | at alpha= | 20 | deg
XFOIL ncrit=9 |  |  |  | L/D Max: | 152.298 | at alpha= | 5.5 | deg
Re: | 5000000 |  |  | Cd Min: | 0.11638 | at alpha= | -20 | deg
Mach: | 0.1 |  |  | Cl=0 at alpha= | -5.4271 | deg
|  |  |  | @ Cl=0.1, Cd= | 0.0058175
|  |  |  | @ Cl=0.4, Cd= | 0.0054146
|  |  |  | @ Cl=0.6, Cd= | 0.0053905
alpha (deg) | Cl | Cd | Cm | Cl/Cd
-20 | -0.8223 | 0.11638 | -0.0817 | -7.0656
-19.5 | -0.9589 | 0.0878 | -0.1001 | -10.9214
-19 | -1.2255 | 0.0434 | -0.1334 | -28.2373
-18.5 | -1.2768 | 0.02759 | -0.1492 | -46.2776
-18 | -1.2974 | 0.02199 | -0.15 | -58.9995
-17.5 | -1.2848 | 0.01991 | -0.1464 | -64.5304
-16.5 | -1.211 | 0.01676 | -0.1443 | -72.2554
-16 | -1.1658 | 0.01566 | -0.1437 | -74.4444
-15.5 | -1.1178 | 0.01476 | -0.1431 | -75.7317
-15 | -1.0671 | 0.01398 | -0.1428 | -76.3305
-14.5 | -1.0168 | 0.01314 | -0.1424 | -77.382
-14 | -0.9658 | 0.01232 | -0.142 | -78.3929
-13.5 | -0.9125 | 0.01167 | -0.1419 | -78.1919
-12.5 | -0.8031 | 0.01063 | -0.1418 | -75.5503
-12 | -0.749 | 0.01003 | -0.1417 | -74.676
-11.5 | -0.693 | 0.00953 | -0.1418 | -72.7177
-11 | -0.6367 | 0.00915 | -0.1419 | -69.5847
-10.5 | -0.5804 | 0.00875 | -0.142 | -66.3314
-10 | -0.5241 | 0.00833 | -0.1421 | -62.9172
-9.5 | -0.4669 | 0.008 | -0.1422 | -58.3625
-9 | -0.4101 | 0.00766 | -0.1424 | -53.5379
-8.5 | -0.3529 | 0.0074 | -0.1425 | -47.6892
-8 | -0.2952 | 0.00707 | -0.1428 | -41.7539
-7.5 | -0.2379 | 0.00686 | -0.143 | -34.6793
-7 | -0.1807 | 0.00665 | -0.1431 | -27.1729
-6.5 | -0.1228 | 0.00642 | -0.1434 | -19.1277
-6 | -0.0656 | 0.00624 | -0.1435 | -10.5128
-5.5 | -0.0084 | 0.0061 | -0.1436 | -1.377
-5 | 0.0492 | 0.00595 | -0.1438 | 8.2689
-4.5 | 0.1067 | 0.0058 | -0.144 | 18.3966
-4 | 0.1638 | 0.00569 | -0.1441 | 28.7873
-3.5 | 0.2204 | 0.00559 | -0.1441 | 39.4275
-2.5 | 0.3335 | 0.00546 | -0.1441 | 61.0806
-2 | 0.3901 | 0.00542 | -0.1441 | 71.9742
-1.5 | 0.4455 | 0.00539 | -0.1439 | 82.6531
-1 | 0.5019 | 0.00537 | -0.1439 | 93.4637
-0.5 | 0.5584 | 0.00536 | -0.1439 | 104.1791
0 | 0.6129 | 0.0054 | -0.1435 | 113.5
0.5 | 0.6685 | 0.00543 | -0.1433 | 123.1123
1 | 0.7225 | 0.00551 | -0.1428 | 131.1252
1.5 | 0.7755 | 0.00563 | -0.1422 | 137.7442
2 | 0.8265 | 0.00588 | -0.1411 | 140.5612
2.5 | 0.8783 | 0.00607 | -0.1402 | 144.6952
3 | 0.9293 | 0.00628 | -0.1392 | 147.9777
3.5 | 0.9785 | 0.00655 | -0.1379 | 149.3893
4 | 1.0261 | 0.00688 | -0.1362 | 149.1424
4.5 | 1.0714 | 0.00722 | -0.1341 | 148.3934
5 | 1.113 | 0.00754 | -0.1312 | 147.6127
5.5 | 1.1666 | 0.00766 | -0.1313 | 152.2977
6 | 1.2031 | 0.00829 | -0.1273 | 145.1267
6.5 | 1.2407 | 0.00897 | -0.1238 | 138.3166
7 | 1.2792 | 0.00965 | -0.1206 | 132.5596
7.5 | 1.3175 | 0.01037 | -0.1174 | 127.0492
8 | 1.3542 | 0.01118 | -0.114 | 121.127
8.5 | 1.391 | 0.01201 | -0.1107 | 115.8201
9 | 1.4277 | 0.01285 | -0.1076 | 111.1051
9.5 | 1.4642 | 0.01372 | -0.1045 | 106.7201
10 | 1.5009 | 0.0146 | -0.1016 | 102.8014
10.5 | 1.5357 | 0.0156 | -0.0985 | 98.4423
11 | 1.5696 | 0.01666 | -0.0954 | 94.2137
11.5 | 1.6024 | 0.01783 | -0.0923 | 89.871
12 | 1.6348 | 0.01904 | -0.0893 | 85.8613
12.5 | 1.6656 | 0.02039 | -0.0862 | 81.6871
13 | 1.6936 | 0.02195 | -0.0829 | 77.1572
13.5 | 1.7215 | 0.02357 | -0.0799 | 73.0378
14 | 1.7463 | 0.02549 | -0.0767 | 68.5092
14.5 | 1.7723 | 0.02739 | -0.0738 | 64.7061
15 | 1.7936 | 0.02972 | -0.0707 | 60.3499
15.5 | 1.8157 | 0.0321 | -0.068 | 56.5639
16 | 1.836 | 0.0347 | -0.0654 | 52.9107
16.5 | 1.8517 | 0.03776 | -0.0626 | 49.0387
17 | 1.8673 | 0.04098 | -0.0602 | 45.5661
17.5 | 1.8819 | 0.04439 | -0.058 | 42.3947
18 | 1.891 | 0.0484 | -0.0558 | 39.0702
18.5 | 1.8965 | 0.05293 | -0.0538 | 35.8303
19 | 1.9019 | 0.05761 | -0.0522 | 33.0134
19.5 | 1.9073 | 0.06233 | -0.0509 | 30.6
20 | 1.9079 | 0.06778 | -0.0499 | 28.1484

## 77. Re 5M Mach 0.25 (1)
BIGFOIL.COM POLAR EXPORT
NACA5514
NACA5514 |  |  |  | Cl Max: | 1.888 | at alpha= | 12 | deg
JavaFoil+Calcfoil stall+Eppler ext transition |  |  |  | L/D Max: | 139.371 | at alpha= | 4 | deg
Re: | 5000000 |  |  | Cd Min: | 0.00785 | at alpha= | -1.5 | deg
Mach: | 0.25 |  |  | Cl=0 at alpha= | -5.9609 | deg
|  |  |  | @ Cl=0.1, Cd= | 0.0081949
|  |  |  | @ Cl=0.4, Cd= | 0.0079217
|  |  |  | @ Cl=0.6, Cd= | 0.0078552
alpha (deg) | Cl | Cd | Cm | Cl/Cd
-20 | -0.461 | 0.17801 | -0.073 | -2.591
-19.5 | -0.498 | 0.1665 | -0.075 | -2.99
-19 | -0.531 | 0.15578 | -0.077 | -3.41
-18.5 | -0.561 | 0.14644 | -0.079 | -3.831
-18 | -0.587 | 0.13647 | -0.081 | -4.305
-17.5 | -0.61 | 0.12709 | -0.084 | -4.8
-17 | -0.629 | 0.11822 | -0.086 | -5.317
-16.5 | -0.643 | 0.10993 | -0.088 | -5.846
-16 | -0.652 | 0.10191 | -0.091 | -6.401
-15.5 | -0.658 | 0.09388 | -0.094 | -7.006
-15 | -0.658 | 0.08631 | -0.096 | -7.627
-14.5 | -0.653 | 0.07881 | -0.099 | -8.285
-14 | -0.644 | 0.071 | -0.103 | -9.07
-13.5 | -0.631 | 0.06322 | -0.106 | -9.983
-13 | -0.615 | 0.05554 | -0.11 | -11.066
-12.5 | -0.594 | 0.04821 | -0.114 | -12.325
-12 | -0.571 | 0.0409 | -0.118 | -13.957
-11.5 | -0.544 | 0.03387 | -0.123 | -16.066
-11 | -0.516 | 0.02644 | -0.128 | -19.512
-10.5 | -0.486 | 0.01951 | -0.134 | -24.907
-10 | -0.457 | 0.01336 | -0.141 | -34.193
-9.5 | -0.395 | 0.01643 | -0.137 | -24.044
-9 | -0.387 | 0.01009 | -0.148 | -38.36
-8.5 | -0.323 | 0.00974 | -0.149 | -33.208
-8 | -0.26 | 0.00946 | -0.149 | -27.46
-7.5 | -0.196 | 0.00921 | -0.15 | -21.287
-7 | -0.132 | 0.009 | -0.15 | -14.715
-6.5 | -0.069 | 0.00889 | -0.151 | -7.731
-6 | -0.005 | 0.00872 | -0.152 | -0.582
-5.5 | 0.059 | 0.00826 | -0.152 | 7.094
-5 | 0.122 | 0.00816 | -0.153 | 14.993
-4.5 | 0.186 | 0.00816 | -0.153 | 22.782
-4 | 0.25 | 0.00807 | -0.154 | 30.925
-3.5 | 0.313 | 0.008 | -0.154 | 39.161
-3 | 0.377 | 0.00794 | -0.155 | 47.484
-2.5 | 0.44 | 0.00789 | -0.156 | 55.834
-2 | 0.504 | 0.00786 | -0.156 | 64.118
-1.5 | 0.567 | 0.00785 | -0.157 | 72.275
-1 | 0.631 | 0.00786 | -0.157 | 80.277
-0.5 | 0.694 | 0.00789 | -0.158 | 87.983
0 | 0.758 | 0.00791 | -0.158 | 95.811
0.5 | 0.821 | 0.00797 | -0.159 | 102.987
1 | 0.884 | 0.00805 | -0.159 | 109.783
1.5 | 0.947 | 0.0082 | -0.16 | 115.59
2 | 1.01 | 0.00832 | -0.16 | 121.524
2.5 | 1.074 | 0.00846 | -0.161 | 126.859
3 | 1.136 | 0.00842 | -0.161 | 134.943
3.5 | 1.199 | 0.00901 | -0.162 | 133.075
4 | 1.262 | 0.00906 | -0.162 | 139.371
4.5 | 1.322 | 0.01247 | -0.162 | 106.038
5 | 1.384 | 0.01249 | -0.162 | 110.792
5.5 | 1.445 | 0.01208 | -0.163 | 119.684
6 | 1.506 | 0.01389 | -0.163 | 108.455
6.5 | 1.567 | 0.01488 | -0.163 | 105.319
7 | 1.627 | 0.01588 | -0.164 | 102.424
7.5 | 1.687 | 0.01683 | -0.164 | 100.221
8 | 1.746 | 0.01765 | -0.164 | 98.947
8.5 | 1.806 | 0.0185 | -0.164 | 97.607
9 | 1.865 | 0.01937 | -0.164 | 96.283
9.5 | 1.796 | 0.02025 | -0.164 | 88.658
10 | 1.826 | 0.0212 | -0.164 | 86.142
10.5 | 1.851 | 0.02221 | -0.165 | 83.355
11 | 1.869 | 0.02326 | -0.165 | 80.354
11.5 | 1.882 | 0.02441 | -0.165 | 77.088
12 | 1.888 | 0.02566 | -0.164 | 73.555
12.5 | 1.887 | 0.02701 | -0.164 | 69.854
13 | 1.879 | 0.02849 | -0.164 | 65.951
13.5 | 1.864 | 0.03014 | -0.164 | 61.834
14 | 1.837 | 0.03195 | -0.164 | 57.504
14.5 | 1.802 | 0.03405 | -0.163 | 52.914
15 | 1.758 | 0.03652 | -0.163 | 48.136
15.5 | 1.706 | 0.03927 | -0.162 | 43.444
16 | 1.646 | 0.04268 | -0.161 | 38.568
16.5 | 1.579 | 0.04655 | -0.16 | 33.918
17 | 1.503 | 0.05184 | -0.158 | 28.989

## 78. Re 5M Mach 0.25 (2)
BIGFOIL.COM POLAR EXPORT
NACA5514
NACA5514 |  |  |  | Cl Max: | 1.864 | at alpha= | 18.5 | deg
XFOIL ncrit=9 |  |  |  | L/D Max: | 149.773 | at alpha= | 5.5 | deg
Re: | 5000000 |  |  | Cd Min: | 0.1588 | at alpha= | -20 | deg
Mach: | 0.25 |  |  | Cl=0 at alpha= | -5.4037 | deg
|  |  |  | @ Cl=0.1, Cd= | 0.0059286
|  |  |  | @ Cl=0.4, Cd= | 0.0054801
|  |  |  | @ Cl=0.6, Cd= | 0.0054794
alpha (deg) | Cl | Cd | Cm | Cl/Cd
-20 | -0.6062 | 0.1588 | -0.0652 | -3.8174
-19.5 | -0.6104 | 0.14843 | -0.0723 | -4.1124
-19 | -0.6296 | 0.13592 | -0.0806 | -4.6321
-18.5 | -0.661 | 0.12201 | -0.0898 | -5.4176
-18 | -0.7166 | 0.1052 | -0.1012 | -6.8118
-17.5 | -0.8174 | 0.0835 | -0.1163 | -9.7892
-17 | -0.9786 | 0.0578 | -0.1341 | -16.9308
-16.5 | -1.129 | 0.03661 | -0.1459 | -30.8386
-16 | -1.1745 | 0.02249 | -0.1616 | -52.2232
-15.5 | -1.1544 | 0.0194 | -0.1601 | -59.5052
-15 | -1.1144 | 0.01735 | -0.1586 | -64.2305
-14.5 | -1.0665 | 0.01585 | -0.1572 | -67.2871
-14 | -1.0142 | 0.01466 | -0.1559 | -69.1814
-13.5 | -0.9589 | 0.01367 | -0.1549 | -70.1463
-13 | -0.9043 | 0.01261 | -0.1538 | -71.7129
-12.5 | -0.8473 | 0.01177 | -0.1529 | -71.9881
-12 | -0.7887 | 0.01111 | -0.1521 | -70.9901
-11.5 | -0.7294 | 0.01047 | -0.1515 | -69.6657
-11 | -0.671 | 0.00981 | -0.1509 | -68.3996
-10.5 | -0.6114 | 0.00932 | -0.1504 | -65.6009
-10 | -0.5508 | 0.0089 | -0.15 | -61.8876
-9.5 | -0.4917 | 0.00841 | -0.1496 | -58.4661
-9 | -0.4314 | 0.00804 | -0.1493 | -53.6567
-8.5 | -0.3714 | 0.00767 | -0.1491 | -48.4224
-8 | -0.3105 | 0.00736 | -0.1491 | -42.1875
-7.5 | -0.2509 | 0.00706 | -0.1489 | -35.5382
-7 | -0.1911 | 0.00682 | -0.1487 | -28.0205
-6.5 | -0.1305 | 0.0066 | -0.1487 | -19.7727
-6 | -0.071 | 0.00639 | -0.1486 | -11.1111
-5.5 | -0.0114 | 0.0062 | -0.1486 | -1.8387
-5 | 0.0478 | 0.00606 | -0.1485 | 7.8878
-4.5 | 0.1074 | 0.00591 | -0.1485 | 18.1726
-4 | 0.1668 | 0.00578 | -0.1485 | 28.8581
-3.5 | 0.2259 | 0.00567 | -0.1485 | 39.8413
-3 | 0.284 | 0.00557 | -0.1483 | 50.9874
-2.5 | 0.3422 | 0.00553 | -0.1482 | 61.8807
-2 | 0.4001 | 0.00548 | -0.148 | 73.0109
-1.5 | 0.4577 | 0.00548 | -0.1477 | 83.5219
-1 | 0.515 | 0.00546 | -0.1475 | 94.3223
-0.5 | 0.5725 | 0.00546 | -0.1472 | 104.8535
0 | 0.6292 | 0.0055 | -0.1469 | 114.4
0.5 | 0.6855 | 0.00555 | -0.1464 | 123.5135
1 | 0.7415 | 0.00562 | -0.1459 | 131.9395
1.5 | 0.7967 | 0.00572 | -0.1452 | 139.2832
2 | 0.8487 | 0.00596 | -0.1439 | 142.3993
2.5 | 0.9007 | 0.00619 | -0.1425 | 145.5089
3 | 0.9528 | 0.00642 | -0.1412 | 148.4112
3.5 | 1.0025 | 0.0067 | -0.1395 | 149.6269
4 | 1.049 | 0.00703 | -0.137 | 149.2176
4.5 | 1.0898 | 0.00742 | -0.1334 | 146.8733
5 | 1.1348 | 0.00783 | -0.1308 | 144.9298
5.5 | 1.1862 | 0.00792 | -0.1297 | 149.7727
6 | 1.2238 | 0.00868 | -0.1256 | 140.9908
6.5 | 1.2617 | 0.00948 | -0.1216 | 133.0907
7 | 1.2998 | 0.0103 | -0.1178 | 126.1942
7.5 | 1.3386 | 0.01114 | -0.1142 | 120.1616
8 | 1.3766 | 0.01203 | -0.1106 | 114.4306
8.5 | 1.4129 | 0.01303 | -0.1068 | 108.4344
9 | 1.449 | 0.01408 | -0.103 | 102.9119
9.5 | 1.4847 | 0.0152 | -0.0994 | 97.6776
10 | 1.5208 | 0.01632 | -0.0959 | 93.1863
10.5 | 1.5554 | 0.01758 | -0.0923 | 88.4755
11 | 1.5888 | 0.01894 | -0.0887 | 83.886
11.5 | 1.6218 | 0.0204 | -0.0852 | 79.5
12 | 1.6528 | 0.02204 | -0.0817 | 74.9909
12.5 | 1.6808 | 0.02393 | -0.0779 | 70.2382
13 | 1.709 | 0.02593 | -0.0745 | 65.9082
13.5 | 1.7345 | 0.02821 | -0.071 | 61.4853
14 | 1.76 | 0.03059 | -0.0677 | 57.5351
14.5 | 1.7797 | 0.03352 | -0.0642 | 53.0937
15 | 1.8019 | 0.03638 | -0.0613 | 49.53
15.5 | 1.8186 | 0.03979 | -0.0582 | 45.705
16 | 1.8332 | 0.04354 | -0.0554 | 42.1038
16.5 | 1.8458 | 0.0476 | -0.0528 | 38.7773
17 | 1.8548 | 0.05213 | -0.0504 | 35.5803
17.5 | 1.8587 | 0.05729 | -0.0483 | 32.4437
18 | 1.8619 | 0.06269 | -0.0466 | 29.7001
18.5 | 1.864 | 0.06834 | -0.0452 | 27.2754
19 | 1.8609 | 0.07473 | -0.0443 | 24.9016
19.5 | 1.8536 | 0.08163 | -0.0438 | 22.7073
20 | 1.8415 | 0.08934 | -0.0439 | 20.6123

## 79. Re 5M Mach 0.50 (1)
BIGFOIL.COM POLAR EXPORT
NACA5514
NACA5514 |  |  |  | Cl Max: | 2.063 | at alpha= | 9 | deg
JavaFoil+Calcfoil stall+Eppler ext transition |  |  |  | L/D Max: | 124.098 | at alpha= | 1.5 | deg
Re: | 5000000 |  |  | Cd Min: | 0.00805 | at alpha= | -2.5 | deg
Mach: | 0.5 |  |  | Cl=0 at alpha= | -5.9583 | deg
|  |  |  | @ Cl=0.1, Cd= | 0.008823
|  |  |  | @ Cl=0.4, Cd= | 0.0081337
|  |  |  | @ Cl=0.6, Cd= | 0.00805
alpha (deg) | Cl | Cd | Cm | Cl/Cd
-20 | -0.799 | 0.16144 | -0.088 | -4.947
-19.5 | -0.771 | 0.15692 | -0.088 | -4.913
-19 | -0.743 | 0.15248 | -0.088 | -4.874
-18.5 | -0.714 | 0.14258 | -0.087 | -5.01
-18 | -0.687 | 0.13113 | -0.088 | -5.236
-17.5 | -0.658 | 0.13925 | -0.087 | -4.722
-17 | -0.63 | 0.12578 | -0.088 | -5.007
-16.5 | -0.602 | 0.11565 | -0.089 | -5.207
-16 | -0.573 | 0.11987 | -0.086 | -4.776
-15.5 | -0.545 | 0.10875 | -0.089 | -5.014
-15 | -0.515 | 0.11371 | -0.085 | -4.531
-14.5 | -0.488 | 0.10144 | -0.088 | -4.81
-14 | -0.458 | 0.10645 | -0.083 | -4.304
-13.5 | -0.431 | 0.09253 | -0.089 | -4.663
-13 | -0.401 | 0.09598 | -0.082 | -4.18
-12.5 | -0.376 | 0.08239 | -0.094 | -4.562
-12 | -0.345 | 0.08463 | -0.084 | -4.073
-11.5 | -0.317 | 0.07972 | -0.089 | -3.98
-11 | -0.291 | 0.07073 | -0.097 | -4.109
-10.5 | -0.261 | 0.06884 | -0.096 | -3.798
-10 | -0.234 | 0.06311 | -0.102 | -3.707
-9.5 | -0.311 | 0.05219 | -0.115 | -5.959
-9 | -0.372 | 0.03792 | -0.13 | -9.811
-8.5 | -0.322 | 0.02654 | -0.142 | -12.13
-8 | -0.27 | 0.01729 | -0.153 | -15.597
-7.5 | -0.217 | 0.01123 | -0.166 | -19.306
-7 | -0.148 | 0.0098 | -0.168 | -15.108
-6.5 | -0.077 | 0.00942 | -0.169 | -8.162
-6 | -0.006 | 0.00912 | -0.169 | -0.622
-5.5 | 0.066 | 0.00889 | -0.17 | 7.373
-5 | 0.137 | 0.00875 | -0.171 | 15.63
-4.5 | 0.208 | 0.00829 | -0.171 | 25.075
-4 | 0.279 | 0.00816 | -0.172 | 34.18
-3.5 | 0.35 | 0.00819 | -0.173 | 42.747
-3 | 0.421 | 0.00811 | -0.173 | 51.92
-2.5 | 0.492 | 0.00805 | -0.174 | 61.166
-2 | 0.563 | 0.00805 | -0.175 | 69.953
-1.5 | 0.634 | 0.00805 | -0.175 | 78.815
-1 | 0.705 | 0.00807 | -0.176 | 87.388
-0.5 | 0.776 | 0.00812 | -0.176 | 95.651
0 | 0.847 | 0.0083 | -0.177 | 102.018
0.5 | 0.918 | 0.00827 | -0.177 | 111.025
1 | 0.989 | 0.00839 | -0.178 | 117.77
1.5 | 1.059 | 0.00854 | -0.179 | 124.098
2 | 1.128 | 0.01161 | -0.179 | 97.131
2.5 | 1.197 | 0.01155 | -0.179 | 103.646
3 | 1.267 | 0.01202 | -0.18 | 105.409
3.5 | 1.336 | 0.012 | -0.18 | 111.308
4 | 1.405 | 0.01357 | -0.18 | 103.527
4.5 | 1.474 | 0.01434 | -0.181 | 102.773
5 | 1.542 | 0.01526 | -0.181 | 101.04
5.5 | 1.609 | 0.01596 | -0.181 | 100.826
6 | 1.676 | 0.01748 | -0.181 | 95.867
6.5 | 1.742 | 0.01902 | -0.182 | 91.575
7 | 1.808 | 0.02044 | -0.182 | 88.425
7.5 | 1.873 | 0.02191 | -0.182 | 85.499
8 | 1.937 | 0.02342 | -0.182 | 82.727
8.5 | 2.001 | 0.02519 | -0.182 | 79.429
9 | 2.063 | 0.02732 | -0.182 | 75.504
9.5 | 1.629 | 0.03013 | -0.181 | 54.066
10 | 1.073 | 0.03628 | -0.179 | 29.579
10.5 | 1.104 | 0.03702 | -0.179 | 29.823
11 | 1.111 | 0.04312 | -0.175 | 25.768
11.5 | 0.977 | 0.09083 | -0.092 | 10.76
12 | 1.009 | 0.09454 | -0.103 | 10.678
12.5 | 1.048 | 0.09434 | -0.118 | 11.11
13 | 1.157 | 0.06912 | -0.157 | 16.733
13.5 | 1.223 | 0.0597 | -0.167 | 20.482
14 | 1.279 | 0.05343 | -0.173 | 23.942

## 80. Re 5M Mach 0.50 (2)
BIGFOIL.COM POLAR EXPORT
NACA5514
NACA5514 |  |  |  | Cl Max: | 1.7416 | at alpha= | 13.5 | deg
XFOIL ncrit=9 |  |  |  | L/D Max: | 143.065 | at alpha= | 2.5 | deg
Re: | 5000000 |  |  | Cd Min: | 0.16385 | at alpha= | 18.5 | deg
Mach: | 0.5 |  |  | Cl=0 at alpha= | -5.2706 | deg
|  |  |  | @ Cl=0.1, Cd= | 0.006426
|  |  |  | @ Cl=0.4, Cd= | 0.0058679
|  |  |  | @ Cl=0.6, Cd= | 0.0058466
alpha (deg) | Cl | Cd | Cm | Cl/Cd
-15 | -0.3269 | 0.13141 | -0.102 | -2.4876
-14 | -0.3642 | 0.10891 | -0.1144 | -3.344
-13.5 | -0.3792 | 0.09907 | -0.1201 | -3.8276
-13 | -0.4006 | 0.0888 | -0.1265 | -4.5113
-12.5 | -0.4262 | 0.07842 | -0.1335 | -5.4348
-12 | -0.4585 | 0.06782 | -0.1414 | -6.7605
-11.5 | -0.4958 | 0.0572 | -0.1499 | -8.6678
-11 | -0.5353 | 0.04657 | -0.1592 | -11.4945
-10.5 | -0.5714 | 0.03586 | -0.1696 | -15.9342
-10 | -0.5883 | 0.02157 | -0.1892 | -27.274
-9.5 | -0.5788 | 0.01472 | -0.1902 | -39.3207
-9 | -0.5309 | 0.01135 | -0.1866 | -46.7753
-8 | -0.3911 | 0.00894 | -0.1802 | -43.7472
-7.5 | -0.3178 | 0.00833 | -0.1778 | -38.1513
-7 | -0.2452 | 0.00781 | -0.1757 | -31.3956
-6.5 | -0.1734 | 0.00741 | -0.1739 | -23.4008
-6 | -0.1019 | 0.00709 | -0.1724 | -14.3724
-5.5 | -0.0317 | 0.00682 | -0.171 | -4.6481
-5 | 0.0374 | 0.00659 | -0.1698 | 5.6753
-4.5 | 0.1061 | 0.00641 | -0.1687 | 16.5523
-4 | 0.1752 | 0.00621 | -0.1679 | 28.2126
-3.5 | 0.2419 | 0.00606 | -0.1669 | 39.9175
-3 | 0.3085 | 0.00595 | -0.166 | 51.8487
-2.5 | 0.3741 | 0.00588 | -0.1651 | 63.6224
-2 | 0.4385 | 0.00585 | -0.164 | 74.9573
-1.5 | 0.5023 | 0.00582 | -0.1629 | 86.3058
-1 | 0.5652 | 0.00583 | -0.1617 | 96.9468
-0.5 | 0.628 | 0.00586 | -0.1605 | 107.1672
0 | 0.6898 | 0.00591 | -0.1591 | 116.7174
0.5 | 0.7487 | 0.00598 | -0.1571 | 125.2007
1 | 0.8045 | 0.00609 | -0.1544 | 132.1018
1.5 | 0.8611 | 0.00623 | -0.1518 | 138.2183
2 | 0.9206 | 0.00644 | -0.1499 | 142.9503
2.5 | 0.9757 | 0.00682 | -0.1471 | 143.0645
3 | 1.0295 | 0.00727 | -0.144 | 141.6094
3.5 | 1.0853 | 0.00765 | -0.1412 | 141.8693
4 | 1.1373 | 0.00819 | -0.1377 | 138.8645
4.5 | 1.1866 | 0.00882 | -0.1337 | 134.5351
5 | 1.231 | 0.00965 | -0.1289 | 127.5648
5.5 | 1.2757 | 0.01045 | -0.1242 | 122.0766
6 | 1.3191 | 0.01118 | -0.1194 | 117.9875
6.5 | 1.3541 | 0.01269 | -0.1132 | 106.7061
7 | 1.388 | 0.01438 | -0.1071 | 96.5229
7.5 | 1.4223 | 0.01618 | -0.1013 | 87.9048
8 | 1.4584 | 0.01805 | -0.0958 | 80.7978
8.5 | 1.4931 | 0.02015 | -0.0904 | 74.0993
9 | 1.5272 | 0.02245 | -0.0851 | 68.0267
9.5 | 1.5615 | 0.02488 | -0.08 | 62.7613
10 | 1.5951 | 0.02754 | -0.075 | 57.9194
10.5 | 1.6263 | 0.0305 | -0.0701 | 53.3213
11 | 1.6548 | 0.03381 | -0.0652 | 48.9441
11.5 | 1.6813 | 0.03745 | -0.0605 | 44.8945
12 | 1.7047 | 0.04145 | -0.0559 | 41.1267
12.5 | 1.7217 | 0.04614 | -0.0514 | 37.3147
13 | 1.7356 | 0.05125 | -0.0473 | 33.8654
13.5 | 1.7416 | 0.05718 | -0.0434 | 30.4582
14 | 1.7363 | 0.06429 | -0.0402 | 27.0073
14.5 | 1.7215 | 0.07249 | -0.0378 | 23.7481
15 | 1.6972 | 0.08183 | -0.0366 | 20.7406
15.5 | 1.6664 | 0.09216 | -0.0368 | 18.0816
16 | 1.6324 | 0.10315 | -0.0383 | 15.8255
16.5 | 1.5986 | 0.11461 | -0.041 | 13.9482
17 | 1.5659 | 0.12637 | -0.045 | 12.3914
17.5 | 1.5348 | 0.13847 | -0.0502 | 11.084
18 | 1.5053 | 0.15098 | -0.0567 | 9.9702
18.5 | 1.4763 | 0.16385 | -0.0644 | 9.0101

## 81. Re 6M Mach 0.00 (1)
BIGFOIL.COM POLAR EXPORT
NACA5514
NACA5514 |  |  |  | Cl Max: | 1.95 | at alpha= | 14 | deg
JavaFoil+Calcfoil stall+Eppler ext transition |  |  |  | L/D Max: | 140.278 | at alpha= | 4.5 | deg
Re: | 6000000 |  |  | Cd Min: | 0.00777 | at alpha= | -1 | deg
Mach: | 0 |  |  | Cl=0 at alpha= | -5.9597 | deg
|  |  |  | @ Cl=0.1, Cd= | 0.0081441
|  |  |  | @ Cl=0.4, Cd= | 0.0078328
|  |  |  | @ Cl=0.6, Cd= | 0.0077735
alpha (deg) | Cl | Cd | Cm | Cl/Cd
-20 | -0.794 | 0.13801 | -0.085 | -5.752
-19.5 | -0.797 | 0.13087 | -0.086 | -6.093
-19 | -0.8 | 0.12317 | -0.088 | -6.493
-18.5 | -0.8 | 0.11568 | -0.089 | -6.918
-18 | -0.799 | 0.10857 | -0.091 | -7.355
-17.5 | -0.795 | 0.1012 | -0.093 | -7.856
-17 | -0.789 | 0.09414 | -0.095 | -8.382
-16.5 | -0.781 | 0.08696 | -0.097 | -8.982
-16 | -0.771 | 0.07987 | -0.099 | -9.649
-15.5 | -0.757 | 0.07338 | -0.101 | -10.322
-15 | -0.742 | 0.0661 | -0.104 | -11.233
-14.5 | -0.724 | 0.05912 | -0.107 | -12.248
-14 | -0.704 | 0.05195 | -0.11 | -13.548
-13.5 | -0.681 | 0.0452 | -0.113 | -15.067
-13 | -0.656 | 0.0385 | -0.117 | -17.047
-12.5 | -0.63 | 0.03206 | -0.12 | -19.637
-12 | -0.602 | 0.02545 | -0.125 | -23.658
-11.5 | -0.575 | 0.01886 | -0.13 | -30.486
-11 | -0.549 | 0.01345 | -0.136 | -40.787
-10.5 | -0.513 | 0.01147 | -0.14 | -44.727
-10 | -0.465 | 0.01088 | -0.142 | -42.738
-9.5 | -0.412 | 0.00985 | -0.143 | -41.857
-9 | -0.375 | 0.00957 | -0.143 | -39.151
-8.5 | -0.313 | 0.00932 | -0.144 | -33.574
-8 | -0.251 | 0.00911 | -0.144 | -27.61
-7.5 | -0.19 | 0.00891 | -0.145 | -21.296
-7 | -0.128 | 0.00874 | -0.146 | -14.662
-6.5 | -0.067 | 0.00867 | -0.146 | -7.675
-6 | -0.005 | 0.00823 | -0.147 | -0.597
-5.5 | 0.057 | 0.00813 | -0.147 | 6.981
-5 | 0.118 | 0.00815 | -0.148 | 14.534
-4.5 | 0.18 | 0.00805 | -0.148 | 22.352
-4 | 0.242 | 0.00797 | -0.149 | 30.317
-3.5 | 0.303 | 0.00791 | -0.15 | 38.349
-3 | 0.365 | 0.00785 | -0.15 | 46.456
-2.5 | 0.426 | 0.00782 | -0.151 | 54.547
-2 | 0.488 | 0.00779 | -0.151 | 62.597
-1.5 | 0.549 | 0.00779 | -0.152 | 70.556
-1 | 0.611 | 0.00777 | -0.152 | 78.611
-0.5 | 0.672 | 0.0078 | -0.153 | 86.209
0 | 0.734 | 0.00784 | -0.153 | 93.551
0.5 | 0.795 | 0.0079 | -0.154 | 100.593
1 | 0.856 | 0.008 | -0.154 | 107.075
1.5 | 0.917 | 0.00809 | -0.155 | 113.425
2 | 0.978 | 0.00805 | -0.155 | 121.564
2.5 | 1.039 | 0.00832 | -0.156 | 124.959
3 | 1.1 | 0.00868 | -0.156 | 126.82
3.5 | 1.161 | 0.00849 | -0.156 | 136.848
4 | 1.222 | 0.00896 | -0.157 | 136.342
4.5 | 1.283 | 0.00914 | -0.157 | 140.278
5 | 1.342 | 0.01309 | -0.157 | 102.524
5.5 | 1.401 | 0.01316 | -0.158 | 106.476
6 | 1.46 | 0.01278 | -0.158 | 114.244
6.5 | 1.519 | 0.01299 | -0.158 | 116.941
7 | 1.578 | 0.01479 | -0.159 | 106.684
7.5 | 1.636 | 0.01556 | -0.159 | 105.188
8 | 1.694 | 0.01625 | -0.159 | 104.286
8.5 | 1.752 | 0.01693 | -0.159 | 103.533
9 | 1.81 | 0.01763 | -0.159 | 102.691
9.5 | 1.767 | 0.01835 | -0.16 | 96.293
10 | 1.804 | 0.01911 | -0.16 | 94.36
10.5 | 1.836 | 0.01988 | -0.16 | 92.379
11 | 1.865 | 0.02071 | -0.16 | 90.038
11.5 | 1.89 | 0.02156 | -0.16 | 87.637
12 | 1.911 | 0.02247 | -0.16 | 85.039
12.5 | 1.927 | 0.02345 | -0.16 | 82.177
13 | 1.94 | 0.02449 | -0.16 | 79.224
13.5 | 1.948 | 0.02561 | -0.16 | 76.069
14 | 1.95 | 0.02683 | -0.16 | 72.676
14.5 | 1.947 | 0.02814 | -0.16 | 69.178
15 | 1.939 | 0.02957 | -0.159 | 65.575
15.5 | 1.927 | 0.03111 | -0.159 | 61.945
16 | 1.91 | 0.03288 | -0.159 | 58.099
16.5 | 1.89 | 0.03482 | -0.158 | 54.271
17 | 1.865 | 0.03693 | -0.158 | 50.503
17.5 | 1.837 | 0.03941 | -0.157 | 46.614
18 | 1.806 | 0.04204 | -0.157 | 42.955
18.5 | 1.771 | 0.04512 | -0.156 | 39.251
19 | 1.733 | 0.04886 | -0.155 | 35.472

## 82. Re 6M Mach 0.00 (2)
BIGFOIL.COM POLAR EXPORT
NACA5514
NACA5514 |  |  |  | Cl Max: | 1.942 | at alpha= | 20 | deg
XFOIL ncrit=9 |  |  |  | L/D Max: | 149.754 | at alpha= | 3.5 | deg
Re: | 6000000 |  |  | Cd Min: | 0.06142 | at alpha= | 20 | deg
Mach: | 0 |  |  | Cl=0 at alpha= | -5.4267 | deg
|  |  |  | @ Cl=0.1, Cd= | 0.0056712
|  |  |  | @ Cl=0.4, Cd= | 0.0053056
|  |  |  | @ Cl=0.6, Cd= | 0.005294
alpha (deg) | Cl | Cd | Cm | Cl/Cd
-20 | -1.3049 | 0.04361 | -0.1304 | -29.922
-19.5 | -1.3516 | 0.02863 | -0.1451 | -47.2092
-19 | -1.3735 | 0.02223 | -0.1476 | -61.7859
-18.5 | -1.3658 | 0.02018 | -0.144 | -67.6809
-18 | -1.3353 | 0.01883 | -0.1421 | -70.9134
-17.5 | -1.2952 | 0.01766 | -0.1415 | -73.3409
-17 | -1.256 | 0.01633 | -0.1405 | -76.9137
-16.5 | -1.2118 | 0.01521 | -0.14 | -79.6713
-16 | -1.1649 | 0.01431 | -0.1396 | -81.4046
-15.5 | -1.1153 | 0.01354 | -0.1394 | -82.3708
-15 | -1.0643 | 0.01289 | -0.1393 | -82.5679
-14.5 | -1.0129 | 0.01225 | -0.1392 | -82.6857
-14 | -0.9612 | 0.01151 | -0.1391 | -83.51
-13.5 | -0.9084 | 0.01093 | -0.1391 | -83.1107
-13 | -0.8542 | 0.01044 | -0.1392 | -81.8199
-12.5 | -0.7992 | 0.01003 | -0.1394 | -79.681
-12 | -0.7445 | 0.00949 | -0.1396 | -78.451
-11.5 | -0.6896 | 0.00905 | -0.1397 | -76.1989
-11 | -0.6337 | 0.00869 | -0.1399 | -72.9229
-10.5 | -0.5772 | 0.00838 | -0.1402 | -68.8783
-10 | -0.5213 | 0.00797 | -0.1404 | -65.4078
-9.5 | -0.4648 | 0.00766 | -0.1406 | -60.6789
-9 | -0.4082 | 0.00738 | -0.1408 | -55.3117
-8.5 | -0.3509 | 0.00707 | -0.1412 | -49.6322
-8 | -0.2942 | 0.00682 | -0.1414 | -43.1378
-7.5 | -0.2372 | 0.00664 | -0.1417 | -35.7229
-7 | -0.1797 | 0.0064 | -0.142 | -28.0781
-6.5 | -0.1227 | 0.00623 | -0.1422 | -19.695
-6 | -0.0658 | 0.00608 | -0.1424 | -10.8224
-5.5 | -0.0084 | 0.00592 | -0.1427 | -1.4189
-5 | 0.0489 | 0.00577 | -0.1429 | 8.4749
-4.5 | 0.1058 | 0.00566 | -0.143 | 18.6926
-4 | 0.1626 | 0.00556 | -0.1432 | 29.2446
-3.5 | 0.2196 | 0.00546 | -0.1434 | 40.2198
-3 | 0.2754 | 0.00538 | -0.1433 | 51.1896
-2.5 | 0.3324 | 0.00533 | -0.1435 | 62.364
-2 | 0.3877 | 0.00531 | -0.1433 | 73.0132
-1.5 | 0.4439 | 0.00529 | -0.1433 | 83.913
-1 | 0.5003 | 0.00525 | -0.1434 | 95.2952
-0.5 | 0.5555 | 0.00527 | -0.1432 | 105.408
0 | 0.611 | 0.0053 | -0.1431 | 115.283
0.5 | 0.6656 | 0.00534 | -0.1428 | 124.6442
1 | 0.7197 | 0.00545 | -0.1424 | 132.055
1.5 | 0.7714 | 0.00562 | -0.1416 | 137.2598
2 | 0.8229 | 0.00582 | -0.1407 | 141.3918
2.5 | 0.8741 | 0.00605 | -0.1398 | 144.4793
3 | 0.9258 | 0.00624 | -0.139 | 148.3654
3.5 | 0.9749 | 0.00651 | -0.1377 | 149.7542
4 | 1.0218 | 0.00688 | -0.136 | 148.5174
4.5 | 1.069 | 0.00719 | -0.1344 | 148.6787
5 | 1.1139 | 0.00756 | -0.1324 | 147.3413
5.5 | 1.1517 | 0.00787 | -0.1289 | 146.3405
6 | 1.2004 | 0.0082 | -0.128 | 146.3902
6.5 | 1.2386 | 0.00882 | -0.1246 | 140.4308
7 | 1.2782 | 0.00942 | -0.1216 | 135.69
7.5 | 1.3167 | 0.0101 | -0.1186 | 130.3663
8 | 1.3542 | 0.01084 | -0.1154 | 124.9262
8.5 | 1.3935 | 0.01152 | -0.1127 | 120.9635
9 | 1.4294 | 0.01235 | -0.1094 | 115.7409
9.5 | 1.4675 | 0.01311 | -0.1067 | 111.9375
10 | 1.5046 | 0.01392 | -0.1039 | 108.0891
11 | 1.5751 | 0.01577 | -0.0981 | 99.8795
11.5 | 1.6103 | 0.01673 | -0.0953 | 96.2522
12 | 1.6422 | 0.0179 | -0.0923 | 91.743
12.5 | 1.6734 | 0.01913 | -0.0892 | 87.4752
13 | 1.7038 | 0.02045 | -0.0863 | 83.3154
13.5 | 1.7311 | 0.02199 | -0.0831 | 78.7221
14 | 1.759 | 0.02356 | -0.0802 | 74.6604
14.5 | 1.7843 | 0.02539 | -0.0772 | 70.2757
15 | 1.8075 | 0.02742 | -0.0742 | 65.919
15.5 | 1.8314 | 0.02948 | -0.0715 | 62.1235
16 | 1.8518 | 0.03191 | -0.0688 | 58.032
16.5 | 1.8691 | 0.03467 | -0.066 | 53.9112
17 | 1.8876 | 0.03741 | -0.0636 | 50.4571
17.5 | 1.9028 | 0.04056 | -0.0612 | 46.9132
18 | 1.9141 | 0.04417 | -0.0589 | 43.3348
18.5 | 1.9233 | 0.04805 | -0.0568 | 40.0271
19 | 1.9335 | 0.05201 | -0.0551 | 37.1755
19.5 | 1.9395 | 0.05651 | -0.0536 | 34.3214
20 | 1.942 | 0.06142 | -0.0522 | 31.6184

## 83. Re 6M Mach 0.10 (1)
BIGFOIL.COM POLAR EXPORT
NACA5514
NACA5514 |  |  |  | Cl Max: | 1.941 | at alpha= | 13.5 | deg
JavaFoil+Calcfoil stall+Eppler ext transition |  |  |  | L/D Max: | 138.724 | at alpha= | 4.5 | deg
Re: | 6000000 |  |  | Cd Min: | 0.00778 | at alpha= | -1 | deg
Mach: | 0.1 |  |  | Cl=0 at alpha= | -5.9597 | deg
|  |  |  | @ Cl=0.1, Cd= | 0.0081469
|  |  |  | @ Cl=0.4, Cd= | 0.0078387
|  |  |  | @ Cl=0.6, Cd= | 0.0077823
alpha (deg) | Cl | Cd | Cm | Cl/Cd
-20 | -0.76 | 0.14243 | -0.084 | -5.335
-19.5 | -0.767 | 0.13491 | -0.085 | -5.682
-19 | -0.772 | 0.12686 | -0.087 | -6.085
-18.5 | -0.775 | 0.1192 | -0.088 | -6.503
-18 | -0.776 | 0.11195 | -0.09 | -6.933
-17.5 | -0.775 | 0.10446 | -0.092 | -7.421
-17 | -0.772 | 0.09743 | -0.094 | -7.919
-16.5 | -0.766 | 0.08998 | -0.096 | -8.512
-16 | -0.758 | 0.08279 | -0.098 | -9.15
-15.5 | -0.746 | 0.07585 | -0.101 | -9.841
-15 | -0.733 | 0.06881 | -0.103 | -10.652
-14.5 | -0.716 | 0.0614 | -0.106 | -11.666
-14 | -0.697 | 0.05457 | -0.109 | -12.767
-13.5 | -0.675 | 0.04754 | -0.113 | -14.201
-13 | -0.651 | 0.04072 | -0.116 | -15.993
-12.5 | -0.625 | 0.03416 | -0.12 | -18.304
-12 | -0.598 | 0.02742 | -0.124 | -21.809
-11.5 | -0.571 | 0.02071 | -0.129 | -27.551
-11 | -0.544 | 0.01473 | -0.135 | -36.896
-10.5 | -0.512 | 0.0117 | -0.14 | -43.783
-10 | -0.466 | 0.01083 | -0.142 | -43.018
-9.5 | -0.414 | 0.00991 | -0.143 | -41.733
-9 | -0.377 | 0.00961 | -0.144 | -39.175
-8.5 | -0.315 | 0.00936 | -0.145 | -33.61
-8 | -0.253 | 0.00914 | -0.145 | -27.659
-7.5 | -0.191 | 0.00894 | -0.146 | -21.345
-7 | -0.129 | 0.00876 | -0.146 | -14.703
-6.5 | -0.067 | 0.00869 | -0.147 | -7.7
-6 | -0.005 | 0.00824 | -0.147 | -0.599
-5.5 | 0.057 | 0.00814 | -0.148 | 7.007
-5 | 0.119 | 0.00815 | -0.149 | 14.591
-4.5 | 0.181 | 0.00806 | -0.149 | 22.444
-4 | 0.243 | 0.00798 | -0.15 | 30.446
-3.5 | 0.305 | 0.00791 | -0.15 | 38.509
-3 | 0.367 | 0.00786 | -0.151 | 46.655
-2.5 | 0.429 | 0.00782 | -0.151 | 54.784
-2 | 0.49 | 0.0078 | -0.152 | 62.869
-1.5 | 0.552 | 0.00779 | -0.152 | 70.848
-1 | 0.614 | 0.00778 | -0.153 | 78.943
-0.5 | 0.676 | 0.0078 | -0.153 | 86.574
0 | 0.737 | 0.00785 | -0.154 | 93.93
0.5 | 0.799 | 0.00791 | -0.154 | 100.982
1 | 0.86 | 0.00801 | -0.155 | 107.464
1.5 | 0.922 | 0.0081 | -0.155 | 113.82
2 | 0.983 | 0.0082 | -0.156 | 119.914
2.5 | 1.045 | 0.00833 | -0.156 | 125.347
3 | 1.106 | 0.00833 | -0.157 | 132.717
3.5 | 1.167 | 0.0085 | -0.157 | 137.235
4 | 1.228 | 0.00893 | -0.158 | 137.582
4.5 | 1.289 | 0.00929 | -0.158 | 138.724
5 | 1.348 | 0.01318 | -0.158 | 102.301
5.5 | 1.408 | 0.01327 | -0.159 | 106.087
6 | 1.467 | 0.0129 | -0.159 | 113.733
6.5 | 1.526 | 0.01311 | -0.159 | 116.406
7 | 1.585 | 0.01493 | -0.159 | 106.197
7.5 | 1.644 | 0.0157 | -0.16 | 104.734
8 | 1.703 | 0.0164 | -0.16 | 103.789
8.5 | 1.761 | 0.01709 | -0.16 | 103.013
9 | 1.819 | 0.01781 | -0.16 | 102.09
9.5 | 1.772 | 0.01855 | -0.16 | 95.514
10 | 1.808 | 0.01933 | -0.161 | 93.545
10.5 | 1.84 | 0.02014 | -0.161 | 91.368
11 | 1.867 | 0.02098 | -0.161 | 89.012
11.5 | 1.891 | 0.02187 | -0.161 | 86.441
12 | 1.91 | 0.0228 | -0.161 | 83.761
12.5 | 1.925 | 0.02385 | -0.161 | 80.702
13 | 1.935 | 0.02492 | -0.161 | 77.628
13.5 | 1.941 | 0.02608 | -0.161 | 74.405
14 | 1.939 | 0.02737 | -0.16 | 70.851
14.5 | 1.932 | 0.02875 | -0.16 | 67.21
15 | 1.921 | 0.03028 | -0.16 | 63.44
15.5 | 1.904 | 0.03195 | -0.16 | 59.596
16 | 1.883 | 0.03382 | -0.159 | 55.695
16.5 | 1.858 | 0.03589 | -0.159 | 51.759
17 | 1.828 | 0.03828 | -0.158 | 47.756
17.5 | 1.795 | 0.04092 | -0.158 | 43.858
18 | 1.758 | 0.04383 | -0.157 | 40.108
18.5 | 1.717 | 0.04748 | -0.156 | 36.166

## 84. Re 6M Mach 0.10 (2)
BIGFOIL.COM POLAR EXPORT
NACA5514
NACA5514 |  |  |  | Cl Max: | 1.9331 | at alpha= | 19.5 | deg
XFOIL ncrit=9 |  |  |  | L/D Max: | 150 | at alpha= | 3.5 | deg
Re: | 6000000 |  |  | Cd Min: | 0.09842 | at alpha= | -20 | deg
Mach: | 0.1 |  |  | Cl=0 at alpha= | -5.422 | deg
|  |  |  | @ Cl=0.1, Cd= | 0.0056826
|  |  |  | @ Cl=0.4, Cd= | 0.0053263
|  |  |  | @ Cl=0.6, Cd= | 0.0053024
alpha (deg) | Cl | Cd | Cm | Cl/Cd
-20 | -0.9241 | 0.09842 | -0.0948 | -9.3894
-19.5 | -1.2635 | 0.0446 | -0.1333 | -28.3296
-19 | -1.3299 | 0.02845 | -0.1471 | -46.7452
-18.5 | -1.3538 | 0.02198 | -0.1495 | -61.5924
-18 | -1.3409 | 0.02005 | -0.146 | -66.8778
-17 | -1.2626 | 0.01737 | -0.1442 | -72.6885
-16.5 | -1.2208 | 0.01602 | -0.1434 | -76.2047
-16 | -1.1754 | 0.0149 | -0.1427 | -78.8859
-15.5 | -1.1263 | 0.01399 | -0.1423 | -80.5075
-15 | -1.0753 | 0.01323 | -0.1419 | -81.2774
-14.5 | -1.0229 | 0.01259 | -0.1417 | -81.247
-14 | -0.9704 | 0.01185 | -0.1415 | -81.8903
-13.5 | -0.9174 | 0.01118 | -0.1413 | -82.0572
-13 | -0.8629 | 0.01062 | -0.1412 | -81.2524
-12.5 | -0.8074 | 0.01017 | -0.1413 | -79.3904
-12 | -0.7515 | 0.00968 | -0.1414 | -77.6343
-11.5 | -0.6962 | 0.00918 | -0.1413 | -75.8388
-11 | -0.6399 | 0.00878 | -0.1414 | -72.8815
-10.5 | -0.5828 | 0.00845 | -0.1416 | -68.9704
-9.5 | -0.4692 | 0.00772 | -0.1419 | -60.7772
-9 | -0.4119 | 0.00745 | -0.1421 | -55.2886
-8.5 | -0.3542 | 0.00711 | -0.1424 | -49.8172
-8 | -0.297 | 0.00687 | -0.1425 | -43.2314
-7.5 | -0.2395 | 0.00668 | -0.1427 | -35.8533
-7 | -0.1815 | 0.00642 | -0.143 | -28.271
-6.5 | -0.124 | 0.00626 | -0.1432 | -19.8083
-6 | -0.0667 | 0.00611 | -0.1433 | -10.9165
-5.5 | -0.009 | 0.00594 | -0.1435 | -1.5152
-5 | 0.0487 | 0.00579 | -0.1437 | 8.4111
-4.5 | 0.106 | 0.00567 | -0.1439 | 18.6949
-4 | 0.1631 | 0.00557 | -0.144 | 29.2819
-3.5 | 0.2205 | 0.00547 | -0.1441 | 40.3108
-3 | 0.2766 | 0.0054 | -0.1441 | 51.2222
-2.5 | 0.334 | 0.00534 | -0.1442 | 62.5468
-2 | 0.3895 | 0.00533 | -0.144 | 73.0769
-1.5 | 0.446 | 0.00531 | -0.144 | 83.9925
-1 | 0.5028 | 0.00526 | -0.1441 | 95.5894
-0.5 | 0.5583 | 0.00528 | -0.1439 | 105.7386
0 | 0.6141 | 0.00531 | -0.1438 | 115.6497
0.5 | 0.6689 | 0.00535 | -0.1434 | 125.028
1 | 0.7233 | 0.00546 | -0.143 | 132.4725
1.5 | 0.7753 | 0.00563 | -0.1422 | 137.7087
2 | 0.827 | 0.00584 | -0.1413 | 141.6096
2.5 | 0.8784 | 0.00607 | -0.1403 | 144.7117
3 | 0.9303 | 0.00626 | -0.1395 | 148.6102
3.5 | 0.9795 | 0.00653 | -0.1381 | 150
4 | 1.0266 | 0.00691 | -0.1363 | 148.5673
4.5 | 1.0737 | 0.00722 | -0.1346 | 148.7119
5 | 1.1172 | 0.00759 | -0.1321 | 147.1937
5.5 | 1.1559 | 0.00794 | -0.1287 | 145.5793
6.5 | 1.2425 | 0.00889 | -0.1242 | 139.7638
7 | 1.2821 | 0.00952 | -0.1211 | 134.6744
7.5 | 1.3209 | 0.01022 | -0.118 | 129.2466
8 | 1.3585 | 0.01097 | -0.1148 | 123.8377
8.5 | 1.3978 | 0.01167 | -0.1119 | 119.7772
9 | 1.4338 | 0.01253 | -0.1086 | 114.4294
9.5 | 1.4719 | 0.01332 | -0.1058 | 110.503
10 | 1.5088 | 0.01417 | -0.1029 | 106.4785
10.5 | 1.5444 | 0.01511 | -0.0999 | 102.2105
11 | 1.5793 | 0.01611 | -0.0969 | 98.0323
11.5 | 1.6146 | 0.01712 | -0.0941 | 94.3107
12 | 1.6465 | 0.01833 | -0.0909 | 89.8254
12.5 | 1.6764 | 0.0197 | -0.0876 | 85.0964
13 | 1.7067 | 0.02109 | -0.0846 | 80.9246
13.5 | 1.7337 | 0.02273 | -0.0813 | 76.2736
14 | 1.762 | 0.02437 | -0.0784 | 72.302
14.5 | 1.7867 | 0.02633 | -0.0753 | 67.858
15 | 1.8106 | 0.0284 | -0.0723 | 63.7535
15.5 | 1.834 | 0.03062 | -0.0696 | 59.8955
16 | 1.8522 | 0.03332 | -0.0666 | 55.5882
16.5 | 1.8706 | 0.03611 | -0.064 | 51.8028
17 | 1.8875 | 0.03913 | -0.0615 | 48.2366
17.5 | 1.9001 | 0.04267 | -0.059 | 44.5301
18 | 1.9096 | 0.04656 | -0.0567 | 41.0137
18.5 | 1.9208 | 0.05044 | -0.0548 | 38.0809
19 | 1.9297 | 0.05465 | -0.0531 | 35.3102
19.5 | 1.9331 | 0.05954 | -0.0516 | 32.4672
20 | 1.9324 | 0.06498 | -0.0503 | 29.7384

## 85. Re 6M Mach 0.25 (1)
BIGFOIL.COM POLAR EXPORT
NACA5514
NACA5514 |  |  |  | Cl Max: | 1.89 | at alpha= | 12 | deg
JavaFoil+Calcfoil stall+Eppler ext transition |  |  |  | L/D Max: | 139.129 | at alpha= | 4 | deg
Re: | 6000000 |  |  | Cd Min: | 0.00783 | at alpha= | -2 | deg
Mach: | 0.25 |  |  | Cl=0 at alpha= | -5.9609 | deg
|  |  |  | @ Cl=0.1, Cd= | 0.0081249
|  |  |  | @ Cl=0.4, Cd= | 0.0078854
|  |  |  | @ Cl=0.6, Cd= | 0.0078352
alpha (deg) | Cl | Cd | Cm | Cl/Cd
-20 | -0.462 | 0.17527 | -0.074 | -2.633
-19.5 | -0.498 | 0.16464 | -0.076 | -3.026
-19 | -0.532 | 0.15362 | -0.078 | -3.461
-18.5 | -0.562 | 0.1445 | -0.08 | -3.886
-18 | -0.588 | 0.13484 | -0.082 | -4.36
-17.5 | -0.611 | 0.12512 | -0.085 | -4.881
-17 | -0.629 | 0.11657 | -0.087 | -5.398
-16.5 | -0.644 | 0.10801 | -0.089 | -5.959
-16 | -0.653 | 0.09996 | -0.092 | -6.537
-15.5 | -0.659 | 0.09192 | -0.095 | -7.17
-15 | -0.66 | 0.08427 | -0.098 | -7.829
-14.5 | -0.655 | 0.07674 | -0.101 | -8.531
-14 | -0.646 | 0.06887 | -0.104 | -9.379
-13.5 | -0.633 | 0.06103 | -0.108 | -10.376
-13 | -0.617 | 0.0533 | -0.112 | -11.576
-12.5 | -0.597 | 0.0457 | -0.116 | -13.069
-12 | -0.574 | 0.0384 | -0.12 | -14.95
-11.5 | -0.548 | 0.0314 | -0.124 | -17.444
-11 | -0.52 | 0.024 | -0.13 | -21.683
-10.5 | -0.492 | 0.01713 | -0.136 | -28.699
-10 | -0.463 | 0.01214 | -0.143 | -38.136
-9.5 | -0.403 | 0.01371 | -0.141 | -29.415
-9 | -0.387 | 0.00989 | -0.148 | -39.105
-8.5 | -0.323 | 0.00957 | -0.149 | -33.774
-8 | -0.26 | 0.00931 | -0.149 | -27.886
-7.5 | -0.196 | 0.00908 | -0.15 | -21.592
-7 | -0.132 | 0.00888 | -0.15 | -14.908
-6.5 | -0.069 | 0.00879 | -0.151 | -7.825
-6 | -0.005 | 0.00847 | -0.152 | -0.599
-5.5 | 0.059 | 0.00819 | -0.152 | 7.158
-5 | 0.122 | 0.00809 | -0.153 | 15.118
-4.5 | 0.186 | 0.0081 | -0.153 | 22.947
-4 | 0.25 | 0.00802 | -0.154 | 31.124
-3.5 | 0.313 | 0.00795 | -0.154 | 39.386
-3 | 0.377 | 0.0079 | -0.155 | 47.713
-2.5 | 0.44 | 0.00786 | -0.156 | 56.059
-2 | 0.504 | 0.00783 | -0.156 | 64.339
-1.5 | 0.567 | 0.00783 | -0.157 | 72.489
-1 | 0.631 | 0.00784 | -0.157 | 80.484
-0.5 | 0.694 | 0.00787 | -0.158 | 88.168
0 | 0.758 | 0.00789 | -0.158 | 95.99
0.5 | 0.821 | 0.00796 | -0.159 | 103.145
1 | 0.884 | 0.00805 | -0.159 | 109.887
1.5 | 0.947 | 0.00817 | -0.16 | 116.026
2 | 1.01 | 0.00831 | -0.16 | 121.571
2.5 | 1.074 | 0.00846 | -0.161 | 126.874
3 | 1.136 | 0.00843 | -0.161 | 134.865
3.5 | 1.199 | 0.00902 | -0.162 | 132.934
4 | 1.262 | 0.00907 | -0.162 | 139.129
4.5 | 1.323 | 0.01301 | -0.162 | 101.686
5 | 1.384 | 0.01253 | -0.162 | 110.462
5.5 | 1.445 | 0.01264 | -0.163 | 114.346
6 | 1.506 | 0.01227 | -0.163 | 122.791
6.5 | 1.567 | 0.0148 | -0.163 | 105.889
7 | 1.627 | 0.01568 | -0.164 | 103.801
7.5 | 1.688 | 0.01651 | -0.164 | 102.219
8 | 1.747 | 0.01732 | -0.164 | 100.863
8.5 | 1.807 | 0.01808 | -0.164 | 99.911
9 | 1.866 | 0.01891 | -0.164 | 98.683
9.5 | 1.797 | 0.01976 | -0.165 | 90.931
10 | 1.828 | 0.02065 | -0.165 | 88.482
10.5 | 1.853 | 0.02162 | -0.165 | 85.67
11 | 1.871 | 0.02264 | -0.165 | 82.641
11.5 | 1.884 | 0.02376 | -0.165 | 79.273
12 | 1.89 | 0.02493 | -0.165 | 75.785
12.5 | 1.889 | 0.02623 | -0.165 | 72.007
13 | 1.881 | 0.02766 | -0.164 | 68.004
13.5 | 1.866 | 0.02922 | -0.164 | 63.871
14 | 1.839 | 0.03099 | -0.164 | 59.366
14.5 | 1.804 | 0.03302 | -0.163 | 54.644
15 | 1.761 | 0.03531 | -0.163 | 49.865
15.5 | 1.709 | 0.03795 | -0.162 | 45.039
16 | 1.65 | 0.04109 | -0.161 | 40.157
16.5 | 1.583 | 0.04485 | -0.16 | 35.284
17 | 1.507 | 0.04988 | -0.159 | 30.212

## 86. Re 6M Mach 0.25 (2)
BIGFOIL.COM POLAR EXPORT
NACA5514
NACA5514 |  |  |  | Cl Max: | 1.8921 | at alpha= | 18.5 | deg
XFOIL ncrit=9 |  |  |  | L/D Max: | 150.495 | at alpha= | 3.5 | deg
Re: | 6000000 |  |  | Cd Min: | 0.15463 | at alpha= | -20 | deg
Mach: | 0.25 |  |  | Cl=0 at alpha= | -5.3953 | deg
|  |  |  | @ Cl=0.1, Cd= | 0.0057854
|  |  |  | @ Cl=0.4, Cd= | 0.0054
|  |  |  | @ Cl=0.6, Cd= | 0.005384
alpha (deg) | Cl | Cd | Cm | Cl/Cd
-20 | -0.6127 | 0.15463 | -0.0699 | -3.9624
-19.5 | -0.6228 | 0.14367 | -0.0772 | -4.3349
-19 | -0.6404 | 0.13191 | -0.085 | -4.8548
-18.5 | -0.6841 | 0.11671 | -0.0948 | -5.8615
-18 | -0.7603 | 0.09827 | -0.1064 | -7.7368
-17.5 | -0.9075 | 0.07325 | -0.1223 | -12.3891
-17 | -1.1559 | 0.04119 | -0.1422 | -28.0626
-16.5 | -1.2275 | 0.02318 | -0.1624 | -52.9551
-16 | -1.2106 | 0.02015 | -0.1608 | -60.0794
-15.5 | -1.1707 | 0.01818 | -0.1594 | -64.3949
-15 | -1.1256 | 0.01648 | -0.1579 | -68.301
-14.5 | -1.0769 | 0.01497 | -0.1565 | -71.9372
-14 | -1.0232 | 0.01381 | -0.1553 | -74.0912
-13.5 | -0.9671 | 0.0129 | -0.1542 | -74.969
-13 | -0.9092 | 0.01214 | -0.1533 | -74.8929
-12.5 | -0.8524 | 0.01124 | -0.1524 | -75.8363
-12 | -0.7934 | 0.01056 | -0.1517 | -75.1326
-11.5 | -0.7336 | 0.01004 | -0.1511 | -73.0677
-11 | -0.6743 | 0.00947 | -0.1504 | -71.2038
-10.5 | -0.6144 | 0.00893 | -0.15 | -68.8018
-10 | -0.5541 | 0.00854 | -0.1496 | -64.8829
-9.5 | -0.4937 | 0.00815 | -0.1493 | -60.5767
-9 | -0.4336 | 0.00775 | -0.149 | -55.9484
-8.5 | -0.3725 | 0.00742 | -0.149 | -50.2022
-8 | -0.3127 | 0.00711 | -0.1487 | -43.9803
-7.5 | -0.2527 | 0.00685 | -0.1486 | -36.8905
-7 | -0.1918 | 0.00662 | -0.1486 | -28.9728
-6.5 | -0.132 | 0.0064 | -0.1485 | -20.625
-6 | -0.0721 | 0.00621 | -0.1485 | -11.6103
-5.5 | -0.0125 | 0.00605 | -0.1484 | -2.0661
-5 | 0.0472 | 0.0059 | -0.1484 | 8
-4.5 | 0.1071 | 0.00577 | -0.1485 | 18.5615
-4 | 0.1665 | 0.00563 | -0.1485 | 29.5737
-3.5 | 0.2253 | 0.00554 | -0.1484 | 40.6679
-3 | 0.2837 | 0.00548 | -0.1483 | 51.7701
-2 | 0.4 | 0.0054 | -0.148 | 74.0741
-1.5 | 0.4579 | 0.00539 | -0.1478 | 84.9536
-0.5 | 0.5734 | 0.00537 | -0.1475 | 106.7784
0 | 0.6304 | 0.0054 | -0.1471 | 116.7407
0.5 | 0.6865 | 0.00547 | -0.1466 | 125.5027
1 | 0.7427 | 0.00556 | -0.1462 | 133.5791
1.5 | 0.7968 | 0.0057 | -0.1453 | 139.7895
2 | 0.8489 | 0.00594 | -0.144 | 142.9125
2.5 | 0.9015 | 0.00617 | -0.1427 | 146.1102
3 | 0.954 | 0.00639 | -0.1415 | 149.2958
3.5 | 1.0038 | 0.00667 | -0.1398 | 150.4948
4 | 1.0508 | 0.00704 | -0.1374 | 149.2614
4.5 | 1.0925 | 0.00739 | -0.134 | 147.8349
5 | 1.1372 | 0.00782 | -0.1312 | 145.422
5.5 | 1.1805 | 0.00827 | -0.1283 | 142.7449
6 | 1.2249 | 0.00862 | -0.1258 | 142.0998
6.5 | 1.2645 | 0.00935 | -0.1222 | 135.2406
7 | 1.3034 | 0.01013 | -0.1185 | 128.6673
7.5 | 1.3428 | 0.01093 | -0.115 | 122.8545
8 | 1.3812 | 0.01179 | -0.1113 | 117.1501
8.5 | 1.4192 | 0.01271 | -0.1078 | 111.6601
9 | 1.4566 | 0.01368 | -0.1042 | 106.4766
9.5 | 1.4945 | 0.01467 | -0.1008 | 101.8746
10 | 1.5307 | 0.01577 | -0.0973 | 97.064
10.5 | 1.5666 | 0.01694 | -0.0938 | 92.4793
11 | 1.6019 | 0.01818 | -0.0904 | 88.1133
11.5 | 1.6341 | 0.01964 | -0.0867 | 83.2026
12 | 1.6653 | 0.02124 | -0.0831 | 78.404
12.5 | 1.696 | 0.02292 | -0.0796 | 73.9965
13 | 1.7236 | 0.02491 | -0.0759 | 69.1931
13.5 | 1.7525 | 0.02692 | -0.0726 | 65.1003
14 | 1.7758 | 0.02937 | -0.069 | 60.4631
14.5 | 1.8002 | 0.0319 | -0.0658 | 56.4326
15 | 1.8199 | 0.03491 | -0.0625 | 52.1312
15.5 | 1.8375 | 0.03818 | -0.0593 | 48.1273
16 | 1.8545 | 0.04166 | -0.0564 | 44.5151
16.5 | 1.8673 | 0.04564 | -0.0537 | 40.9137
17 | 1.8759 | 0.05008 | -0.0511 | 37.4581
17.5 | 1.8848 | 0.05473 | -0.0489 | 34.4382
18 | 1.8908 | 0.05975 | -0.0471 | 31.6452
18.5 | 1.8921 | 0.06535 | -0.0454 | 28.9533
19 | 1.8877 | 0.07178 | -0.0443 | 26.2984
19.5 | 1.8801 | 0.07863 | -0.0435 | 23.9107
20 | 1.8684 | 0.08617 | -0.0434 | 21.6827

## 87. Re 6M Mach 0.50 (1)
BIGFOIL.COM POLAR EXPORT
NACA5514
NACA5514 |  |  |  | Cl Max: | 2.065 | at alpha= | 9 | deg
JavaFoil+Calcfoil stall+Eppler ext transition |  |  |  | L/D Max: | 124.297 | at alpha= | 1.5 | deg
Re: | 6000000 |  |  | Cd Min: | 0.00798 | at alpha= | -2 | deg
Mach: | 0.5 |  |  | Cl=0 at alpha= | -5.9583 | deg
|  |  |  | @ Cl=0.1, Cd= | 0.0087225
|  |  |  | @ Cl=0.4, Cd= | 0.0080877
|  |  |  | @ Cl=0.6, Cd= | 0.0080009
alpha (deg) | Cl | Cd | Cm | Cl/Cd
-20 | -0.799 | 0.15692 | -0.088 | -5.094
-19.5 | -0.772 | 0.14424 | -0.089 | -5.351
-19 | -0.745 | 0.13506 | -0.09 | -5.513
-18.5 | -0.715 | 0.14021 | -0.088 | -5.097
-18 | -0.687 | 0.1293 | -0.089 | -5.314
-17.5 | -0.658 | 0.13811 | -0.087 | -4.763
-17 | -0.63 | 0.12318 | -0.088 | -5.115
-16.5 | -0.604 | 0.11291 | -0.092 | -5.347
-16 | -0.573 | 0.11778 | -0.087 | -4.863
-15.5 | -0.546 | 0.1061 | -0.091 | -5.151
-15 | -0.516 | 0.11103 | -0.085 | -4.643
-14.5 | -0.49 | 0.09837 | -0.092 | -4.978
-14 | -0.458 | 0.10448 | -0.084 | -4.386
-13.5 | -0.433 | 0.09 | -0.093 | -4.809
-13 | -0.401 | 0.0942 | -0.083 | -4.262
-12.5 | -0.378 | 0.07934 | -0.098 | -4.759
-12 | -0.346 | 0.08279 | -0.088 | -4.174
-11.5 | -0.318 | 0.07786 | -0.093 | -4.085
-11 | -0.292 | 0.06824 | -0.101 | -4.277
-10.5 | -0.262 | 0.06677 | -0.1 | -3.93
-10 | -0.235 | 0.06166 | -0.104 | -3.804
-9.5 | -0.312 | 0.05043 | -0.117 | -6.19
-9 | -0.374 | 0.036 | -0.132 | -10.392
-8.5 | -0.324 | 0.02464 | -0.144 | -13.162
-8 | -0.273 | 0.01537 | -0.155 | -17.771
-7.5 | -0.218 | 0.01091 | -0.166 | -19.958
-7 | -0.148 | 0.00963 | -0.168 | -15.366
-6.5 | -0.077 | 0.00928 | -0.169 | -8.284
-6 | -0.006 | 0.009 | -0.169 | -0.63
-5.5 | 0.066 | 0.00878 | -0.17 | 7.46
-5 | 0.137 | 0.00866 | -0.171 | 15.786
-4.5 | 0.208 | 0.00822 | -0.171 | 25.29
-4 | 0.279 | 0.0081 | -0.172 | 34.445
-3.5 | 0.35 | 0.00813 | -0.173 | 43.047
-3 | 0.421 | 0.00807 | -0.173 | 52.216
-2.5 | 0.492 | 0.00801 | -0.174 | 61.48
-2 | 0.563 | 0.00798 | -0.175 | 70.58
-1.5 | 0.634 | 0.00802 | -0.175 | 79.114
-1 | 0.705 | 0.00805 | -0.176 | 87.666
-0.5 | 0.776 | 0.0081 | -0.176 | 95.891
0 | 0.847 | 0.00828 | -0.177 | 102.261
0.5 | 0.918 | 0.00825 | -0.177 | 111.27
1 | 0.989 | 0.00838 | -0.178 | 118.039
1.5 | 1.059 | 0.00852 | -0.179 | 124.297
2 | 1.128 | 0.01206 | -0.179 | 93.558
2.5 | 1.198 | 0.01203 | -0.179 | 99.57
3 | 1.267 | 0.01199 | -0.18 | 105.718
3.5 | 1.336 | 0.01197 | -0.18 | 111.597
4 | 1.405 | 0.01356 | -0.18 | 103.618
4.5 | 1.474 | 0.01434 | -0.181 | 102.777
5 | 1.542 | 0.01528 | -0.181 | 100.931
5.5 | 1.609 | 0.01645 | -0.181 | 97.85
6 | 1.676 | 0.01732 | -0.181 | 96.77
6.5 | 1.743 | 0.01868 | -0.182 | 93.314
7 | 1.809 | 0.02001 | -0.182 | 90.407
7.5 | 1.874 | 0.02136 | -0.182 | 87.741
8 | 1.939 | 0.02285 | -0.182 | 84.861
8.5 | 2.003 | 0.02451 | -0.182 | 81.708
9 | 2.065 | 0.02652 | -0.182 | 77.86
9.5 | 1.631 | 0.02918 | -0.181 | 55.893
10 | 1.076 | 0.03494 | -0.18 | 30.789
10.5 | 1.106 | 0.03585 | -0.18 | 30.858
11 | 1.126 | 0.03967 | -0.178 | 28.381
11.5 | 1.018 | 0.07822 | -0.135 | 13.02
12 | 1.147 | 0.05109 | -0.17 | 22.448
12.5 | 1.2 | 0.04708 | -0.175 | 25.495
13 | 1.237 | 0.04709 | -0.176 | 26.268
13.5 | 1.266 | 0.04808 | -0.176 | 26.332
14 | 1.301 | 0.04768 | -0.177 | 27.28

## 88. Re 6M Mach 0.50 (2)
BIGFOIL.COM POLAR EXPORT
NACA5514
NACA5514 |  |  |  | Cl Max: | 1.7683 | at alpha= | 13.5 | deg
XFOIL ncrit=9 |  |  |  | L/D Max: | 145.031 | at alpha= | 2 | deg
Re: | 6000000 |  |  | Cd Min: | 0.16157 | at alpha= | 18.5 | deg
Mach: | 0.5 |  |  | Cl=0 at alpha= | -5.263 | deg
|  |  |  | @ Cl=0.1, Cd= | 0.0062092
|  |  |  | @ Cl=0.4, Cd= | 0.0057513
|  |  |  | @ Cl=0.6, Cd= | 0.0057352
alpha (deg) | Cl | Cd | Cm | Cl/Cd
-15 | -0.3579 | 0.12713 | -0.1037 | -2.8152
-14.5 | -0.3737 | 0.1166 | -0.1094 | -3.205
-14 | -0.3918 | 0.10592 | -0.1158 | -3.699
-13.5 | -0.4096 | 0.09582 | -0.122 | -4.2747
-13 | -0.4295 | 0.08582 | -0.1286 | -5.0047
-12.5 | -0.455 | 0.07558 | -0.1358 | -6.0201
-12 | -0.4877 | 0.06514 | -0.1439 | -7.487
-11.5 | -0.5226 | 0.05484 | -0.1523 | -9.5295
-11 | -0.5599 | 0.04442 | -0.1615 | -12.6047
-10.5 | -0.5969 | 0.03332 | -0.1733 | -17.9142
-10 | -0.6099 | 0.01952 | -0.1912 | -31.2449
-9.5 | -0.593 | 0.01345 | -0.1902 | -44.0892
-8.5 | -0.4677 | 0.00936 | -0.1827 | -49.9679
-8 | -0.3946 | 0.00854 | -0.1798 | -46.2061
-7.5 | -0.32 | 0.00798 | -0.1776 | -40.1003
-7 | -0.2473 | 0.00753 | -0.1755 | -32.842
-6.5 | -0.1747 | 0.00717 | -0.1737 | -24.3654
-6 | -0.1034 | 0.00688 | -0.1722 | -15.0291
-5 | 0.0369 | 0.00639 | -0.1697 | 5.7746
-4.5 | 0.1067 | 0.00619 | -0.1689 | 17.2375
-4 | 0.1748 | 0.00605 | -0.1679 | 28.8926
-3.5 | 0.2422 | 0.00593 | -0.167 | 40.8432
-3 | 0.3094 | 0.0058 | -0.1662 | 53.3448
-2 | 0.4395 | 0.00573 | -0.1643 | 76.7016
-1.5 | 0.5035 | 0.00572 | -0.1632 | 88.0245
-1 | 0.5666 | 0.00573 | -0.162 | 98.8831
-0.5 | 0.6306 | 0.00574 | -0.1611 | 109.8606
0 | 0.6926 | 0.0058 | -0.1597 | 119.4138
0.5 | 0.7525 | 0.00589 | -0.1579 | 127.7589
1 | 0.8082 | 0.006 | -0.1552 | 134.7
1.5 | 0.8648 | 0.00613 | -0.1526 | 141.0767
2 | 0.9224 | 0.00636 | -0.1503 | 145.0314
2.5 | 0.9773 | 0.00675 | -0.1474 | 144.7852
3 | 1.0316 | 0.00718 | -0.1444 | 143.6769
3.5 | 1.0873 | 0.00758 | -0.1416 | 143.4433
4 | 1.1388 | 0.00811 | -0.138 | 140.4192
4.5 | 1.1887 | 0.00875 | -0.1341 | 135.8514
5 | 1.2351 | 0.00951 | -0.1295 | 129.8738
5.5 | 1.279 | 0.01042 | -0.1246 | 122.7447
6 | 1.3182 | 0.01123 | -0.1191 | 117.382
6.5 | 1.3577 | 0.01247 | -0.1138 | 108.8773
7 | 1.3934 | 0.01408 | -0.1078 | 98.9631
7.5 | 1.4311 | 0.01571 | -0.1023 | 91.0948
8 | 1.468 | 0.01753 | -0.0969 | 83.7422
8.5 | 1.5028 | 0.01958 | -0.0913 | 76.7518
9 | 1.5411 | 0.02163 | -0.0864 | 71.2483
9.5 | 1.5758 | 0.02402 | -0.0812 | 65.6037
10 | 1.6098 | 0.02661 | -0.0761 | 60.4961
10.5 | 1.6435 | 0.0294 | -0.0712 | 55.9014
11 | 1.6746 | 0.03248 | -0.0663 | 51.5579
11.5 | 1.7018 | 0.03603 | -0.0614 | 47.2329
12 | 1.7254 | 0.03998 | -0.0566 | 43.1566
12.5 | 1.7477 | 0.04422 | -0.052 | 39.5228
13 | 1.7619 | 0.04928 | -0.0477 | 35.7528
13.5 | 1.7683 | 0.0551 | -0.0435 | 32.0926
14 | 1.7658 | 0.06192 | -0.04 | 28.5174
14.5 | 1.75 | 0.07007 | -0.0373 | 24.975
15 | 1.7243 | 0.07946 | -0.0358 | 21.7002
15.5 | 1.6926 | 0.08971 | -0.0356 | 18.8675
16 | 1.6582 | 0.10062 | -0.0368 | 16.4798
16.5 | 1.6232 | 0.11202 | -0.0393 | 14.4903
17 | 1.589 | 0.12384 | -0.0431 | 12.8311
17.5 | 1.5537 | 0.13623 | -0.0484 | 11.405
18 | 1.5218 | 0.14889 | -0.0548 | 10.221
18.5 | 1.4933 | 0.16157 | -0.0622 | 9.2424

## 89. Re 7M Mach 0.00 (1)
BIGFOIL.COM POLAR EXPORT
NACA5514
NACA5514 |  |  |  | Cl Max: | 1.952 | at alpha= | 14 | deg
JavaFoil+Calcfoil stall+Eppler ext transition |  |  |  | L/D Max: | 141.034 | at alpha= | 5 | deg
Re: | 7000000 |  |  | Cd Min: | 0.00776 | at alpha= | -1 | deg
Mach: | 0 |  |  | Cl=0 at alpha= | -5.9597 | deg
|  |  |  | @ Cl=0.1, Cd= | 0.0080941
|  |  |  | @ Cl=0.4, Cd= | 0.0078128
|  |  |  | @ Cl=0.6, Cd= | 0.0077618
alpha (deg) | Cl | Cd | Cm | Cl/Cd
-20 | -0.794 | 0.13641 | -0.085 | -5.824
-19.5 | -0.798 | 0.12921 | -0.087 | -6.178
-19 | -0.801 | 0.12146 | -0.088 | -6.593
-18.5 | -0.802 | 0.11365 | -0.09 | -7.053
-18 | -0.8 | 0.10655 | -0.092 | -7.508
-17.5 | -0.796 | 0.09964 | -0.094 | -7.99
-17 | -0.791 | 0.0922 | -0.096 | -8.575
-16.5 | -0.783 | 0.08498 | -0.098 | -9.211
-16 | -0.772 | 0.07826 | -0.1 | -9.867
-15.5 | -0.759 | 0.07137 | -0.102 | -10.64
-15 | -0.744 | 0.06442 | -0.105 | -11.553
-14.5 | -0.726 | 0.0571 | -0.108 | -12.721
-14 | -0.706 | 0.05021 | -0.111 | -14.059
-13.5 | -0.683 | 0.04348 | -0.114 | -15.715
-13 | -0.659 | 0.03678 | -0.118 | -17.913
-12.5 | -0.633 | 0.03033 | -0.121 | -20.857
-12 | -0.606 | 0.02373 | -0.126 | -25.528
-11.5 | -0.58 | 0.0172 | -0.131 | -33.697
-11 | -0.553 | 0.01254 | -0.137 | -44.125
-10.5 | -0.514 | 0.01122 | -0.14 | -45.817
-10 | -0.466 | 0.01008 | -0.142 | -46.206
-9.5 | -0.412 | 0.00972 | -0.143 | -42.415
-9 | -0.375 | 0.00945 | -0.143 | -39.628
-8.5 | -0.313 | 0.00922 | -0.144 | -33.956
-8 | -0.251 | 0.00902 | -0.144 | -27.89
-7.5 | -0.19 | 0.00883 | -0.145 | -21.5
-7 | -0.128 | 0.00867 | -0.146 | -14.79
-6.5 | -0.067 | 0.00844 | -0.146 | -7.888
-6 | -0.005 | 0.00817 | -0.147 | -0.601
-5.5 | 0.057 | 0.00808 | -0.147 | 7.026
-5 | 0.118 | 0.0081 | -0.148 | 14.62
-4.5 | 0.18 | 0.00801 | -0.148 | 22.465
-4 | 0.242 | 0.00794 | -0.149 | 30.451
-3.5 | 0.303 | 0.00788 | -0.15 | 38.498
-3 | 0.365 | 0.00783 | -0.15 | 46.603
-2.5 | 0.426 | 0.0078 | -0.151 | 54.698
-2 | 0.488 | 0.00778 | -0.151 | 62.737
-1.5 | 0.549 | 0.00777 | -0.152 | 70.679
-1 | 0.611 | 0.00776 | -0.152 | 78.711
-0.5 | 0.672 | 0.00779 | -0.153 | 86.303
0 | 0.734 | 0.00784 | -0.153 | 93.624
0.5 | 0.795 | 0.0079 | -0.154 | 100.622
1 | 0.856 | 0.008 | -0.154 | 107.057
1.5 | 0.917 | 0.00809 | -0.155 | 113.404
2 | 0.978 | 0.00805 | -0.155 | 121.602
2.5 | 1.039 | 0.00833 | -0.156 | 124.852
3 | 1.1 | 0.00869 | -0.156 | 126.693
3.5 | 1.161 | 0.0085 | -0.156 | 136.648
4 | 1.222 | 0.00898 | -0.157 | 136.085
4.5 | 1.283 | 0.00917 | -0.157 | 139.932
5 | 1.343 | 0.00952 | -0.158 | 141.034
5.5 | 1.401 | 0.01319 | -0.158 | 106.198
6 | 1.46 | 0.0133 | -0.158 | 109.776
6.5 | 1.519 | 0.0129 | -0.158 | 117.795
7 | 1.578 | 0.01463 | -0.159 | 107.887
7.5 | 1.637 | 0.01532 | -0.159 | 106.859
8 | 1.695 | 0.01599 | -0.159 | 105.991
8.5 | 1.753 | 0.01665 | -0.159 | 105.294
9 | 1.811 | 0.01729 | -0.16 | 104.757
9.5 | 1.768 | 0.01798 | -0.16 | 98.317
10 | 1.804 | 0.01871 | -0.16 | 96.433
10.5 | 1.837 | 0.01945 | -0.16 | 94.447
11 | 1.866 | 0.02026 | -0.16 | 92.117
11.5 | 1.891 | 0.02108 | -0.16 | 89.73
12 | 1.912 | 0.02197 | -0.16 | 87.018
12.5 | 1.929 | 0.02291 | -0.16 | 84.208
13 | 1.942 | 0.02392 | -0.16 | 81.183
13.5 | 1.95 | 0.02501 | -0.16 | 77.985
14 | 1.952 | 0.02617 | -0.16 | 74.587
14.5 | 1.949 | 0.02742 | -0.16 | 71.083
15 | 1.941 | 0.0288 | -0.16 | 67.4
15.5 | 1.929 | 0.03034 | -0.159 | 63.593
16 | 1.913 | 0.032 | -0.159 | 59.768
16.5 | 1.892 | 0.03385 | -0.159 | 55.9
17 | 1.868 | 0.03589 | -0.158 | 52.053
17.5 | 1.84 | 0.03817 | -0.158 | 48.203
18 | 1.809 | 0.04078 | -0.157 | 44.358
18.5 | 1.774 | 0.04375 | -0.156 | 40.554
19 | 1.737 | 0.0473 | -0.156 | 36.719

## 90. Re 7M Mach 0.00 (2)
BIGFOIL.COM POLAR EXPORT
NACA5514
NACA5514 |  |  |  | Cl Max: | 1.961 | at alpha= | 20 | deg
XFOIL ncrit=9 |  |  |  | L/D Max: | 150.108 | at alpha= | 3.5 | deg
Re: | 7000000 |  |  | Cd Min: | 0.05931 | at alpha= | 20 | deg
Mach: | 0 |  |  | Cl=0 at alpha= | -5.4202 | deg
|  |  |  | @ Cl=0.1, Cd= | 0.00556
|  |  |  | @ Cl=0.4, Cd= | 0.0052335
|  |  |  | @ Cl=0.6, Cd= | 0.005252
alpha (deg) | Cl | Cd | Cm | Cl/Cd
-20 | -1.3749 | 0.03332 | -0.1396 | -41.2635
-19.5 | -1.4045 | 0.02381 | -0.1471 | -58.9878
-19 | -1.4095 | 0.0206 | -0.1447 | -68.4223
-18.5 | -1.3885 | 0.01904 | -0.1417 | -72.9254
-18 | -1.35 | 0.01778 | -0.141 | -75.928
-17.5 | -1.3081 | 0.01673 | -0.1403 | -78.1889
-17 | -1.2629 | 0.0158 | -0.1399 | -79.9304
-16.5 | -1.2181 | 0.01474 | -0.1393 | -82.6391
-16 | -1.1707 | 0.01379 | -0.139 | -84.8949
-15.5 | -1.1212 | 0.01302 | -0.1388 | -86.1137
-15 | -1.0699 | 0.01238 | -0.1387 | -86.4216
-14.5 | -1.0171 | 0.0118 | -0.1387 | -86.1949
-14 | -0.9646 | 0.0112 | -0.1387 | -86.125
-13.5 | -0.9117 | 0.01058 | -0.1387 | -86.172
-13 | -0.8575 | 0.01008 | -0.1388 | -85.0694
-12.5 | -0.8022 | 0.00965 | -0.139 | -83.1295
-12 | -0.7468 | 0.00926 | -0.1392 | -80.6479
-11.5 | -0.6918 | 0.0088 | -0.1393 | -78.6136
-11 | -0.6359 | 0.00841 | -0.1396 | -75.6124
-10.5 | -0.5793 | 0.0081 | -0.1399 | -71.5185
-10 | -0.5229 | 0.00779 | -0.1401 | -67.1245
-9.5 | -0.4666 | 0.00746 | -0.1403 | -62.5469
-9 | -0.4091 | 0.00718 | -0.1407 | -56.9777
-8.5 | -0.3525 | 0.0069 | -0.1409 | -51.087
-8 | -0.2955 | 0.00668 | -0.1412 | -44.2365
-7.5 | -0.238 | 0.00645 | -0.1415 | -36.8992
-7 | -0.181 | 0.00627 | -0.1418 | -28.8676
-6.5 | -0.1238 | 0.00612 | -0.142 | -20.2288
-6 | -0.0663 | 0.00594 | -0.1423 | -11.1616
-5.5 | -0.0091 | 0.00578 | -0.1425 | -1.5744
-5 | 0.0479 | 0.00566 | -0.1427 | 8.4629
-4.5 | 0.1052 | 0.00555 | -0.143 | 18.955
-4 | 0.1626 | 0.00543 | -0.1432 | 29.9448
-3.5 | 0.2188 | 0.00538 | -0.1432 | 40.6691
-3 | 0.2759 | 0.00529 | -0.1434 | 52.155
-2.5 | 0.3318 | 0.00528 | -0.1434 | 62.8409
-2 | 0.3878 | 0.00524 | -0.1433 | 74.0076
-1.5 | 0.4445 | 0.00521 | -0.1435 | 85.3167
-1 | 0.5002 | 0.0052 | -0.1434 | 96.1923
-0.5 | 0.556 | 0.00522 | -0.1433 | 106.5134
0 | 0.611 | 0.00526 | -0.1431 | 116.1597
0.5 | 0.6661 | 0.00529 | -0.1429 | 125.9168
1 | 0.7195 | 0.00543 | -0.1424 | 132.5046
1.5 | 0.7712 | 0.00562 | -0.1416 | 137.2242
2 | 0.8233 | 0.00579 | -0.1409 | 142.1934
2.5 | 0.8742 | 0.00605 | -0.1399 | 144.4959
3 | 0.9266 | 0.00621 | -0.1392 | 149.211
3.5 | 0.9757 | 0.0065 | -0.1379 | 150.1077
4 | 1.0215 | 0.00694 | -0.136 | 147.1902
4.5 | 1.0693 | 0.00724 | -0.1345 | 147.6934
5 | 1.1149 | 0.00761 | -0.1326 | 146.5046
5.5 | 1.1523 | 0.00805 | -0.129 | 143.1429
6 | 1.1908 | 0.00825 | -0.1257 | 144.3394
7.5 | 1.3204 | 0.00994 | -0.1193 | 132.837
8 | 1.3588 | 0.01063 | -0.1162 | 127.8269
8.5 | 1.3978 | 0.01132 | -0.1134 | 123.4806
9 | 1.4362 | 0.01203 | -0.1106 | 119.3849
9.5 | 1.4751 | 0.01273 | -0.108 | 115.8759
10 | 1.5121 | 0.01353 | -0.1051 | 111.7591
10.5 | 1.5482 | 0.01439 | -0.1022 | 107.5886
11 | 1.584 | 0.01529 | -0.0994 | 103.5971
11.5 | 1.6186 | 0.01626 | -0.0966 | 99.5449
12 | 1.6524 | 0.01731 | -0.0937 | 95.4593
12.5 | 1.6834 | 0.01852 | -0.0906 | 90.8963
13 | 1.7132 | 0.01984 | -0.0875 | 86.3508
13.5 | 1.7424 | 0.02126 | -0.0845 | 81.9567
14 | 1.7706 | 0.02277 | -0.0816 | 77.7602
14.5 | 1.7952 | 0.02459 | -0.0784 | 73.0053
15 | 1.8223 | 0.02633 | -0.0758 | 69.21
15.5 | 1.845 | 0.02842 | -0.0728 | 64.9191
16 | 1.8648 | 0.03084 | -0.0699 | 60.4669
16.5 | 1.886 | 0.03324 | -0.0674 | 56.7389
17 | 1.9035 | 0.03601 | -0.0648 | 52.8603
17.5 | 1.9169 | 0.03926 | -0.0621 | 48.8258
18 | 1.9299 | 0.04267 | -0.0598 | 45.2285
18.5 | 1.9431 | 0.04613 | -0.0578 | 42.1223
19 | 1.9527 | 0.05004 | -0.0559 | 39.0228
19.5 | 1.9587 | 0.05443 | -0.0542 | 35.9857
20 | 1.961 | 0.05931 | -0.0527 | 33.0636

## 91. Re 7M Mach 0.10 (1)
BIGFOIL.COM POLAR EXPORT
NACA5514
NACA5514 |  |  |  | Cl Max: | 1.942 | at alpha= | 13.5 | deg
JavaFoil+Calcfoil stall+Eppler ext transition |  |  |  | L/D Max: | 138.383 | at alpha= | 4.5 | deg
Re: | 7000000 |  |  | Cd Min: | 0.00777 | at alpha= | -1 | deg
Mach: | 0.1 |  |  | Cl=0 at alpha= | -5.9597 | deg
|  |  |  | @ Cl=0.1, Cd= | 0.0081039
|  |  |  | @ Cl=0.4, Cd= | 0.007814
|  |  |  | @ Cl=0.6, Cd= | 0.0077723
alpha (deg) | Cl | Cd | Cm | Cl/Cd
-20 | -0.761 | 0.14056 | -0.084 | -5.412
-19.5 | -0.767 | 0.13309 | -0.086 | -5.766
-19 | -0.773 | 0.12558 | -0.087 | -6.152
-18.5 | -0.776 | 0.11721 | -0.089 | -6.623
-18 | -0.777 | 0.10998 | -0.091 | -7.069
-17.5 | -0.777 | 0.10251 | -0.093 | -7.575
-17 | -0.773 | 0.0955 | -0.095 | -8.095
-16.5 | -0.767 | 0.08807 | -0.097 | -8.714
-16 | -0.759 | 0.08088 | -0.099 | -9.388
-15.5 | -0.748 | 0.07425 | -0.102 | -10.075
-15 | -0.735 | 0.06719 | -0.104 | -10.932
-14.5 | -0.718 | 0.05976 | -0.107 | -12.015
-14 | -0.699 | 0.05258 | -0.11 | -13.296
-13.5 | -0.678 | 0.04556 | -0.114 | -14.876
-13 | -0.654 | 0.03876 | -0.117 | -16.877
-12.5 | -0.628 | 0.03247 | -0.121 | -19.342
-12 | -0.601 | 0.02573 | -0.125 | -23.37
-11.5 | -0.575 | 0.01902 | -0.13 | -30.213
-11 | -0.549 | 0.01334 | -0.137 | -41.172
-10.5 | -0.514 | 0.01139 | -0.141 | -45.108
-10 | -0.466 | 0.01079 | -0.142 | -43.193
-9.5 | -0.414 | 0.00978 | -0.143 | -42.299
-9 | -0.377 | 0.0095 | -0.144 | -39.643
-8.5 | -0.315 | 0.00926 | -0.145 | -33.996
-8 | -0.253 | 0.00904 | -0.145 | -27.942
-7.5 | -0.191 | 0.00885 | -0.146 | -21.551
-7 | -0.129 | 0.00869 | -0.146 | -14.831
-6.5 | -0.067 | 0.00845 | -0.147 | -7.913
-6 | -0.005 | 0.00818 | -0.147 | -0.603
-5.5 | 0.057 | 0.00809 | -0.148 | 7.052
-5 | 0.119 | 0.00811 | -0.149 | 14.679
-4.5 | 0.181 | 0.00802 | -0.149 | 22.559
-4 | 0.243 | 0.00794 | -0.15 | 30.582
-3.5 | 0.305 | 0.00788 | -0.15 | 38.662
-3 | 0.367 | 0.00783 | -0.151 | 46.801
-2.5 | 0.429 | 0.0078 | -0.151 | 54.934
-2 | 0.49 | 0.00778 | -0.152 | 63.002
-1.5 | 0.552 | 0.00778 | -0.152 | 70.976
-1 | 0.614 | 0.00777 | -0.153 | 79.046
-0.5 | 0.676 | 0.0078 | -0.153 | 86.66
0 | 0.737 | 0.00784 | -0.154 | 94.001
0.5 | 0.799 | 0.00791 | -0.154 | 101.027
1 | 0.86 | 0.00801 | -0.155 | 107.463
1.5 | 0.922 | 0.0081 | -0.155 | 113.817
2 | 0.983 | 0.0082 | -0.156 | 119.886
2.5 | 1.045 | 0.00834 | -0.156 | 125.242
3 | 1.106 | 0.00834 | -0.157 | 132.592
3.5 | 1.167 | 0.00852 | -0.157 | 137.035
4 | 1.228 | 0.00894 | -0.158 | 137.347
4.5 | 1.289 | 0.00932 | -0.158 | 138.383
5 | 1.348 | 0.0132 | -0.158 | 102.191
5.5 | 1.408 | 0.01331 | -0.159 | 105.818
6 | 1.468 | 0.0134 | -0.159 | 109.489
6.5 | 1.527 | 0.01301 | -0.159 | 117.376
7 | 1.586 | 0.01476 | -0.159 | 107.45
7.5 | 1.645 | 0.01546 | -0.16 | 106.414
8 | 1.703 | 0.01613 | -0.16 | 105.567
8.5 | 1.762 | 0.01681 | -0.16 | 104.793
9 | 1.819 | 0.01748 | -0.16 | 104.076
9.5 | 1.773 | 0.01817 | -0.16 | 97.551
10 | 1.809 | 0.01892 | -0.161 | 95.595
10.5 | 1.841 | 0.0197 | -0.161 | 93.439
11 | 1.869 | 0.02052 | -0.161 | 91.068
11.5 | 1.892 | 0.02139 | -0.161 | 88.458
12 | 1.911 | 0.02229 | -0.161 | 85.727
12.5 | 1.926 | 0.02329 | -0.161 | 82.705
13 | 1.937 | 0.02432 | -0.161 | 79.611
13.5 | 1.942 | 0.02546 | -0.161 | 76.287
14 | 1.941 | 0.02667 | -0.161 | 72.767
14.5 | 1.934 | 0.02805 | -0.16 | 68.972
15 | 1.923 | 0.02948 | -0.16 | 65.23
15.5 | 1.907 | 0.03111 | -0.16 | 61.296
16 | 1.886 | 0.03289 | -0.16 | 57.345
16.5 | 1.861 | 0.03491 | -0.159 | 53.299
17 | 1.831 | 0.03711 | -0.159 | 49.342
17.5 | 1.798 | 0.03962 | -0.158 | 45.378
18 | 1.761 | 0.04252 | -0.157 | 41.417
18.5 | 1.721 | 0.04603 | -0.156 | 37.377

## 92. Re 7M Mach 0.10 (2)
BIGFOIL.COM POLAR EXPORT
NACA5514
NACA5514 |  |  |  | Cl Max: | 1.9518 | at alpha= | 20 | deg
XFOIL ncrit=9 |  |  |  | L/D Max: | 150.383 | at alpha= | 3.5 | deg
Re: | 7000000 |  |  | Cd Min: | 0.06279 | at alpha= | 20 | deg
Mach: | 0.1 |  |  | Cl=0 at alpha= | -5.4164 | deg
|  |  |  | @ Cl=0.1, Cd= | 0.0055803
|  |  |  | @ Cl=0.4, Cd= | 0.0052528
|  |  |  | @ Cl=0.6, Cd= | 0.0052646
alpha (deg) | Cl | Cd | Cm | Cl/Cd
-20 | -1.2028 | 0.0587 | -0.1232 | -20.4906
-19.5 | -1.3511 | 0.03414 | -0.1402 | -39.5753
-19 | -1.3925 | 0.02364 | -0.1478 | -58.9044
-18.5 | -1.3869 | 0.02051 | -0.1467 | -67.6207
-18 | -1.3572 | 0.01885 | -0.1451 | -72
-17.5 | -1.3183 | 0.01755 | -0.144 | -75.1168
-17 | -1.2744 | 0.01645 | -0.1433 | -77.4711
-16.5 | -1.2277 | 0.01551 | -0.1427 | -79.1554
-16 | -1.181 | 0.01441 | -0.1421 | -81.957
-15.5 | -1.1322 | 0.01348 | -0.1417 | -83.9911
-15 | -1.0811 | 0.01272 | -0.1413 | -84.9921
-14.5 | -1.028 | 0.01207 | -0.1412 | -85.1698
-14 | -0.974 | 0.01152 | -0.1411 | -84.5486
-13.5 | -0.9207 | 0.01084 | -0.1409 | -84.9354
-13 | -0.8663 | 0.01027 | -0.1408 | -84.3525
-12.5 | -0.8104 | 0.00978 | -0.1409 | -82.863
-12 | -0.7542 | 0.00941 | -0.141 | -80.1488
-11.5 | -0.6984 | 0.00894 | -0.141 | -78.1208
-11 | -0.6421 | 0.00851 | -0.1411 | -75.4524
-10.5 | -0.585 | 0.00817 | -0.1413 | -71.6034
-10 | -0.5277 | 0.00788 | -0.1415 | -66.967
-9.5 | -0.4709 | 0.00753 | -0.1416 | -62.5365
-9 | -0.4129 | 0.00723 | -0.1419 | -57.1093
-8.5 | -0.3558 | 0.00695 | -0.1421 | -51.1942
-8 | -0.2983 | 0.00673 | -0.1423 | -44.3239
-7.5 | -0.2403 | 0.00648 | -0.1426 | -37.0833
-7 | -0.1828 | 0.0063 | -0.1428 | -29.0159
-6.5 | -0.1252 | 0.00615 | -0.143 | -20.3577
-6 | -0.0673 | 0.00596 | -0.1432 | -11.2919
-5.5 | -0.0096 | 0.0058 | -0.1434 | -1.6552
-5 | 0.0478 | 0.00568 | -0.1436 | 8.4155
-4.5 | 0.1054 | 0.00557 | -0.1438 | 18.9228
-4 | 0.1632 | 0.00544 | -0.144 | 30
-3.5 | 0.2198 | 0.00539 | -0.144 | 40.7792
-3 | 0.2772 | 0.0053 | -0.1442 | 52.3019
-2.5 | 0.3334 | 0.00529 | -0.1441 | 63.0246
-2 | 0.3897 | 0.00526 | -0.1441 | 74.0875
-1.5 | 0.4468 | 0.00522 | -0.1442 | 85.5939
-1 | 0.5027 | 0.00521 | -0.1441 | 96.4875
-0.5 | 0.559 | 0.00522 | -0.144 | 107.0881
0 | 0.6142 | 0.00528 | -0.1438 | 116.3258
0.5 | 0.6695 | 0.00531 | -0.1436 | 126.0829
1 | 0.7232 | 0.00545 | -0.143 | 132.6972
1.5 | 0.7753 | 0.00563 | -0.1422 | 137.7087
2 | 0.8274 | 0.00581 | -0.1414 | 142.4096
2.5 | 0.8785 | 0.00607 | -0.1404 | 144.7282
3 | 0.9312 | 0.00622 | -0.1397 | 149.7106
3.5 | 0.9805 | 0.00652 | -0.1383 | 150.3834
4 | 1.0262 | 0.00696 | -0.1363 | 147.4425
4.5 | 1.0741 | 0.00728 | -0.1347 | 147.5412
5 | 1.1189 | 0.00764 | -0.1325 | 146.4529
5.5 | 1.1561 | 0.0081 | -0.1288 | 142.7284
6 | 1.1954 | 0.00833 | -0.1256 | 143.5054
7.5 | 1.3247 | 0.01005 | -0.1187 | 131.8109
8 | 1.3628 | 0.01077 | -0.1156 | 126.5367
8.5 | 1.4021 | 0.01147 | -0.1127 | 122.2406
9 | 1.4402 | 0.01222 | -0.1097 | 117.856
9.5 | 1.4793 | 0.01295 | -0.107 | 114.2317
10 | 1.5164 | 0.01378 | -0.1041 | 110.0435
10.5 | 1.5529 | 0.01467 | -0.1012 | 105.8555
11 | 1.5887 | 0.0156 | -0.0983 | 101.8397
11.5 | 1.6224 | 0.01667 | -0.0952 | 97.3245
12 | 1.6557 | 0.01779 | -0.0922 | 93.0691
12.5 | 1.6874 | 0.01902 | -0.0891 | 88.7171
13 | 1.7168 | 0.02044 | -0.0858 | 83.9922
13.5 | 1.7471 | 0.02186 | -0.0829 | 79.9222
14 | 1.774 | 0.02353 | -0.0798 | 75.3931
14.5 | 1.7993 | 0.02541 | -0.0766 | 70.8107
15 | 1.825 | 0.02732 | -0.0738 | 66.8009
15.5 | 1.8462 | 0.02964 | -0.0707 | 62.2874
16 | 1.8671 | 0.0321 | -0.0679 | 58.1651
16.5 | 1.887 | 0.03472 | -0.0652 | 54.3491
17 | 1.9027 | 0.03776 | -0.0625 | 50.3893
17.5 | 1.9158 | 0.04118 | -0.0599 | 46.5226
18 | 1.9305 | 0.04456 | -0.0578 | 43.3236
18.5 | 1.9406 | 0.04846 | -0.0557 | 40.0454
19 | 1.9479 | 0.05277 | -0.0538 | 36.913
19.5 | 1.9512 | 0.05761 | -0.0521 | 33.8691
20 | 1.9518 | 0.06279 | -0.0507 | 31.0846

## 93. Re 7M Mach 0.25 (1)
BIGFOIL.COM POLAR EXPORT
NACA5514
NACA5514 |  |  |  | Cl Max: | 1.891 | at alpha= | 12 | deg
JavaFoil+Calcfoil stall+Eppler ext transition |  |  |  | L/D Max: | 138.914 | at alpha= | 4 | deg
Re: | 7000000 |  |  | Cd Min: | 0.00781 | at alpha= | -2 | deg
Mach: | 0.25 |  |  | Cl=0 at alpha= | -5.9609 | deg
|  |  |  | @ Cl=0.1, Cd= | 0.0080714
|  |  |  | @ Cl=0.4, Cd= | 0.0078554
|  |  |  | @ Cl=0.6, Cd= | 0.0078203
alpha (deg) | Cl | Cd | Cm | Cl/Cd
-20 | -0.462 | 0.17341 | -0.075 | -2.663
-19.5 | -0.498 | 0.16225 | -0.077 | -3.072
-19 | -0.532 | 0.15226 | -0.079 | -3.494
-18.5 | -0.562 | 0.14288 | -0.081 | -3.933
-18 | -0.588 | 0.13345 | -0.083 | -4.409
-17.5 | -0.611 | 0.12401 | -0.085 | -4.928
-17 | -0.63 | 0.11506 | -0.088 | -5.474
-16.5 | -0.644 | 0.10637 | -0.09 | -6.059
-16 | -0.654 | 0.09834 | -0.093 | -6.655
-15.5 | -0.66 | 0.0904 | -0.096 | -7.302
-15 | -0.661 | 0.08262 | -0.098 | -8.001
-14.5 | -0.656 | 0.07501 | -0.102 | -8.747
-14 | -0.648 | 0.06702 | -0.105 | -9.663
-13.5 | -0.635 | 0.05927 | -0.109 | -10.716
-13 | -0.619 | 0.05148 | -0.113 | -12.025
-12.5 | -0.6 | 0.04388 | -0.117 | -13.664
-12 | -0.577 | 0.03658 | -0.121 | -15.765
-11.5 | -0.551 | 0.02958 | -0.126 | -18.615
-11 | -0.523 | 0.02241 | -0.131 | -23.357
-10.5 | -0.496 | 0.01563 | -0.138 | -31.744
-10 | -0.466 | 0.01162 | -0.145 | -40.121
-9.5 | -0.41 | 0.01222 | -0.144 | -33.524
-9 | -0.387 | 0.00976 | -0.148 | -39.633
-8.5 | -0.323 | 0.00946 | -0.149 | -34.17
-8 | -0.26 | 0.00921 | -0.149 | -28.199
-7.5 | -0.196 | 0.00899 | -0.15 | -21.807
-7 | -0.132 | 0.0088 | -0.15 | -15.048
-6.5 | -0.069 | 0.00871 | -0.151 | -7.889
-6 | -0.005 | 0.0084 | -0.152 | -0.604
-5.5 | 0.059 | 0.00813 | -0.152 | 7.208
-5 | 0.122 | 0.00804 | -0.153 | 15.213
-4.5 | 0.186 | 0.00806 | -0.153 | 23.076
-4 | 0.25 | 0.00798 | -0.154 | 31.273
-3.5 | 0.313 | 0.00792 | -0.154 | 39.545
-3 | 0.377 | 0.00787 | -0.155 | 47.879
-2.5 | 0.44 | 0.00783 | -0.156 | 56.218
-2 | 0.504 | 0.00781 | -0.156 | 64.492
-1.5 | 0.567 | 0.00781 | -0.157 | 72.632
-1 | 0.631 | 0.00783 | -0.157 | 80.606
-0.5 | 0.694 | 0.00786 | -0.158 | 88.28
0 | 0.758 | 0.00789 | -0.158 | 96.08
0.5 | 0.821 | 0.00796 | -0.159 | 103.18
1 | 0.884 | 0.00804 | -0.159 | 109.919
1.5 | 0.947 | 0.00816 | -0.16 | 116.032
2 | 1.01 | 0.00831 | -0.16 | 121.565
2.5 | 1.074 | 0.00847 | -0.161 | 126.802
3 | 1.136 | 0.00843 | -0.161 | 134.792
3.5 | 1.199 | 0.00903 | -0.162 | 132.792
4 | 1.262 | 0.00909 | -0.162 | 138.914
4.5 | 1.323 | 0.01301 | -0.162 | 101.708
5 | 1.384 | 0.01311 | -0.163 | 105.597
5.5 | 1.446 | 0.01326 | -0.163 | 108.995
6 | 1.507 | 0.01336 | -0.163 | 112.812
6.5 | 1.567 | 0.01467 | -0.163 | 106.823
7 | 1.628 | 0.01548 | -0.164 | 105.175
7.5 | 1.688 | 0.01625 | -0.164 | 103.89
8 | 1.748 | 0.017 | -0.164 | 102.817
8.5 | 1.808 | 0.01776 | -0.164 | 101.794
9 | 1.867 | 0.01852 | -0.164 | 100.788
9.5 | 1.798 | 0.01935 | -0.165 | 92.897
10 | 1.829 | 0.0202 | -0.165 | 90.51
10.5 | 1.854 | 0.02115 | -0.165 | 87.667
11 | 1.872 | 0.02215 | -0.165 | 84.546
11.5 | 1.885 | 0.02321 | -0.165 | 81.204
12 | 1.891 | 0.02435 | -0.165 | 77.671
12.5 | 1.891 | 0.0256 | -0.165 | 73.857
13 | 1.883 | 0.02697 | -0.165 | 69.82
13.5 | 1.868 | 0.02848 | -0.164 | 65.584
14 | 1.842 | 0.0302 | -0.164 | 60.986
14.5 | 1.807 | 0.03209 | -0.164 | 56.296
15 | 1.764 | 0.0343 | -0.163 | 51.409
15.5 | 1.712 | 0.0369 | -0.163 | 46.4
16 | 1.653 | 0.03975 | -0.162 | 41.588
16.5 | 1.586 | 0.04352 | -0.161 | 36.432
17 | 1.51 | 0.04823 | -0.159 | 31.319

## 94. Re 7M Mach 0.25 (2)
BIGFOIL.COM POLAR EXPORT
NACA5514
NACA5514 |  |  |  | Cl Max: | 1.9116 | at alpha= | 18 | deg
XFOIL ncrit=9 |  |  |  | L/D Max: | 151.188 | at alpha= | 3.5 | deg
Re: | 7000000 |  |  | Cd Min: | 0.14964 | at alpha= | -20 | deg
Mach: | 0.25 |  |  | Cl=0 at alpha= | -5.3921 | deg
|  |  |  | @ Cl=0.1, Cd= | 0.0056834
|  |  |  | @ Cl=0.4, Cd= | 0.00534
|  |  |  | @ Cl=0.6, Cd= | 0.0053152
alpha (deg) | Cl | Cd | Cm | Cl/Cd
-20 | -0.6298 | 0.14964 | -0.0744 | -4.2088
-19.5 | -0.6492 | 0.13784 | -0.0819 | -4.7098
-19 | -0.68 | 0.12509 | -0.0894 | -5.4361
-18.5 | -0.7448 | 0.10813 | -0.0997 | -6.888
-17.5 | -1.1151 | 0.05292 | -0.1331 | -21.0714
-17 | -1.2558 | 0.02854 | -0.1546 | -44.0014
-16.5 | -1.2635 | 0.02109 | -0.1617 | -59.9099
-16 | -1.2294 | 0.01877 | -0.1603 | -65.4981
-15.5 | -1.1849 | 0.01707 | -0.1588 | -69.4142
-15 | -1.135 | 0.01571 | -0.1574 | -72.247
-14.5 | -1.083 | 0.01442 | -0.1561 | -75.104
-14 | -1.0294 | 0.01326 | -0.1548 | -77.632
-13.5 | -0.9728 | 0.01235 | -0.1538 | -78.7692
-13 | -0.9144 | 0.01161 | -0.1529 | -78.7597
-12.5 | -0.8557 | 0.01088 | -0.1521 | -78.6489
-12 | -0.7971 | 0.01019 | -0.1513 | -78.2237
-11.5 | -0.7371 | 0.00967 | -0.1507 | -76.2254
-11 | -0.6763 | 0.00921 | -0.1502 | -73.4311
-10.5 | -0.6169 | 0.00868 | -0.1497 | -71.0714
-10 | -0.5565 | 0.00827 | -0.1493 | -67.2914
-9.5 | -0.4955 | 0.00794 | -0.1491 | -62.4055
-9 | -0.4347 | 0.00753 | -0.1489 | -57.7291
-8.5 | -0.3744 | 0.00723 | -0.1487 | -51.7842
-8 | -0.3144 | 0.00694 | -0.1485 | -45.3026
-7.5 | -0.2534 | 0.00667 | -0.1485 | -37.991
-7 | -0.1932 | 0.00646 | -0.1484 | -29.9071
-6.5 | -0.1332 | 0.00626 | -0.1483 | -21.278
-6 | -0.0729 | 0.0061 | -0.1483 | -11.9508
-5.5 | -0.0129 | 0.00593 | -0.1484 | -2.1754
-5 | 0.0469 | 0.00579 | -0.1484 | 8.1002
-4.5 | 0.1067 | 0.00567 | -0.1484 | 18.8183
-3.5 | 0.2248 | 0.00547 | -0.1483 | 41.0969
-3 | 0.284 | 0.00537 | -0.1484 | 52.8864
-2.5 | 0.3419 | 0.00535 | -0.1482 | 63.9065
-2 | 0.4 | 0.00534 | -0.148 | 74.9064
-1.5 | 0.4585 | 0.00531 | -0.1479 | 86.3465
-1 | 0.5163 | 0.00527 | -0.1478 | 97.9696
-0.5 | 0.5747 | 0.00527 | -0.1477 | 109.0512
0 | 0.6307 | 0.00537 | -0.1472 | 117.4488
0.5 | 0.688 | 0.00538 | -0.147 | 127.881
1.5 | 0.7971 | 0.00567 | -0.1454 | 140.582
2 | 0.8498 | 0.0059 | -0.1442 | 144.0339
2.5 | 0.9017 | 0.00616 | -0.1428 | 146.3799
3 | 0.9556 | 0.00634 | -0.1419 | 150.7256
3.5 | 1.0054 | 0.00665 | -0.1401 | 151.188
4 | 1.051 | 0.00709 | -0.1375 | 148.237
4.5 | 1.0932 | 0.00742 | -0.1341 | 147.3315
5 | 1.1377 | 0.00786 | -0.1313 | 144.7455
5.5 | 1.1799 | 0.00844 | -0.1282 | 139.7986
6 | 1.2205 | 0.00884 | -0.1248 | 138.0656
7 | 1.307 | 0.00997 | -0.1191 | 131.0933
7.5 | 1.348 | 0.01069 | -0.1159 | 126.0992
8 | 1.386 | 0.01156 | -0.1122 | 119.8962
8.5 | 1.4252 | 0.01241 | -0.1087 | 114.8429
9 | 1.4627 | 0.01336 | -0.1052 | 109.4835
9.5 | 1.5014 | 0.0143 | -0.1019 | 104.993
10 | 1.5391 | 0.01532 | -0.0985 | 100.4634
10.5 | 1.5753 | 0.01646 | -0.095 | 95.7047
11 | 1.6111 | 0.01766 | -0.0916 | 91.2288
11.5 | 1.6446 | 0.01901 | -0.088 | 86.5124
12 | 1.6763 | 0.02055 | -0.0844 | 81.5718
12.5 | 1.7063 | 0.02225 | -0.0807 | 76.6876
13 | 1.7367 | 0.02402 | -0.0773 | 72.3022
13.5 | 1.7644 | 0.02607 | -0.0737 | 67.6793
14 | 1.7898 | 0.02835 | -0.0702 | 63.1323
14.5 | 1.8139 | 0.03084 | -0.0669 | 58.8165
15 | 1.8345 | 0.03373 | -0.0635 | 54.3878
15.5 | 1.8553 | 0.03669 | -0.0604 | 50.5669
16 | 1.8711 | 0.0402 | -0.0573 | 46.5448
16.5 | 1.8833 | 0.04418 | -0.0544 | 42.6279
17 | 1.8966 | 0.04817 | -0.0519 | 39.3731
17.5 | 1.9067 | 0.05259 | -0.0495 | 36.2559
18 | 1.9116 | 0.05768 | -0.0475 | 33.1415
18.5 | 1.911 | 0.06339 | -0.0457 | 30.1467
19 | 1.9085 | 0.0695 | -0.0443 | 27.4604
19.5 | 1.9046 | 0.07597 | -0.0435 | 25.0704
20 | 1.8997 | 0.08257 | -0.0429 | 23.0071

## 95. Re 7M Mach 0.50 (1)
BIGFOIL.COM POLAR EXPORT
NACA5514
NACA5514 |  |  |  | Cl Max: | 2.066 | at alpha= | 9 | deg
JavaFoil+Calcfoil stall+Eppler ext transition |  |  |  | L/D Max: | 124.375 | at alpha= | 1.5 | deg
Re: | 7000000 |  |  | Cd Min: | 0.00796 | at alpha= | -2 | deg
Mach: | 0.5 |  |  | Cl=0 at alpha= | -5.9583 | deg
|  |  |  | @ Cl=0.1, Cd= | 0.0086525
|  |  |  | @ Cl=0.4, Cd= | 0.0080507
|  |  |  | @ Cl=0.6, Cd= | 0.0079808
alpha (deg) | Cl | Cd | Cm | Cl/Cd
-20 | -0.8 | 0.15409 | -0.089 | -5.189
-19.5 | -0.772 | 0.14252 | -0.09 | -5.42
-19 | -0.746 | 0.13233 | -0.093 | -5.64
-18.5 | -0.715 | 0.13781 | -0.089 | -5.19
-18 | -0.689 | 0.12639 | -0.092 | -5.452
-17.5 | -0.658 | 0.13436 | -0.087 | -4.897
-17 | -0.631 | 0.12113 | -0.09 | -5.209
-16.5 | -0.606 | 0.10962 | -0.095 | -5.529
-16 | -0.573 | 0.11559 | -0.088 | -4.959
-15.5 | -0.548 | 0.10335 | -0.095 | -5.305
-15 | -0.516 | 0.10945 | -0.086 | -4.713
-14.5 | -0.491 | 0.09569 | -0.095 | -5.134
-14 | -0.459 | 0.10232 | -0.085 | -4.482
-13.5 | -0.435 | 0.08677 | -0.098 | -5.013
-13 | -0.402 | 0.09259 | -0.085 | -4.339
-12.5 | -0.379 | 0.07661 | -0.102 | -4.949
-12 | -0.346 | 0.08109 | -0.091 | -4.27
-11.5 | -0.319 | 0.07638 | -0.095 | -4.173
-11 | -0.293 | 0.06621 | -0.105 | -4.425
-10.5 | -0.263 | 0.06512 | -0.102 | -4.04
-10 | -0.235 | 0.06028 | -0.106 | -3.901
-9.5 | -0.313 | 0.04889 | -0.119 | -6.407
-9 | -0.376 | 0.03439 | -0.134 | -10.932
-8.5 | -0.326 | 0.02304 | -0.145 | -14.171
-8 | -0.277 | 0.01381 | -0.158 | -20.025
-7.5 | -0.218 | 0.01069 | -0.167 | -20.407
-7 | -0.148 | 0.00951 | -0.168 | -15.562
-6.5 | -0.077 | 0.00918 | -0.169 | -8.372
-6 | -0.006 | 0.00892 | -0.169 | -0.636
-5.5 | 0.066 | 0.00871 | -0.17 | 7.519
-5 | 0.137 | 0.00859 | -0.171 | 15.906
-4.5 | 0.208 | 0.00817 | -0.171 | 25.456
-4 | 0.279 | 0.00806 | -0.172 | 34.637
-3.5 | 0.35 | 0.0081 | -0.173 | 43.257
-3 | 0.421 | 0.00803 | -0.173 | 52.442
-2.5 | 0.492 | 0.00798 | -0.174 | 61.709
-2 | 0.563 | 0.00796 | -0.175 | 70.796
-1.5 | 0.634 | 0.008 | -0.175 | 79.317
-1 | 0.705 | 0.00803 | -0.176 | 87.853
-0.5 | 0.776 | 0.00808 | -0.176 | 96.065
0 | 0.847 | 0.00827 | -0.177 | 102.407
0.5 | 0.918 | 0.00824 | -0.177 | 111.423
1 | 0.989 | 0.00837 | -0.178 | 118.166
1.5 | 1.059 | 0.00852 | -0.179 | 124.375
2 | 1.128 | 0.01203 | -0.179 | 93.781
2.5 | 1.198 | 0.01201 | -0.179 | 99.717
3 | 1.267 | 0.01197 | -0.18 | 105.907
3.5 | 1.337 | 0.01196 | -0.18 | 111.733
4 | 1.406 | 0.01356 | -0.18 | 103.64
4.5 | 1.474 | 0.01434 | -0.181 | 102.771
5 | 1.542 | 0.01528 | -0.181 | 100.94
5.5 | 1.61 | 0.01642 | -0.181 | 98.048
6 | 1.677 | 0.01766 | -0.182 | 94.966
6.5 | 1.744 | 0.0184 | -0.182 | 94.787
7 | 1.81 | 0.01964 | -0.182 | 92.128
7.5 | 1.875 | 0.02094 | -0.182 | 89.582
8 | 1.94 | 0.02237 | -0.182 | 86.748
8.5 | 2.004 | 0.02399 | -0.182 | 83.545
9 | 2.066 | 0.02591 | -0.182 | 79.757
9.5 | 1.633 | 0.02846 | -0.182 | 57.369
10 | 1.078 | 0.03394 | -0.18 | 31.743
10.5 | 1.108 | 0.03478 | -0.18 | 31.87
11 | 1.131 | 0.0383 | -0.178 | 29.52
11.5 | 1.143 | 0.04303 | -0.175 | 26.566
12 | 1.177 | 0.04385 | -0.176 | 26.839
12.5 | 1.213 | 0.04402 | -0.177 | 27.543
13 | 1.244 | 0.04473 | -0.177 | 27.817
13.5 | 1.274 | 0.0455 | -0.177 | 28.007
14 | 1.307 | 0.0455 | -0.178 | 28.721

## 96. Re 7M Mach 0.50 (2)
BIGFOIL.COM POLAR EXPORT
NACA5514
NACA5514 |  |  |  | Cl Max: | 1.7928 | at alpha= | 13.5 | deg
XFOIL ncrit=9 |  |  |  | L/D Max: | 147.166 | at alpha= | 2 | deg
Re: | 7000000 |  |  | Cd Min: | 0.15963 | at alpha= | 18.5 | deg
Mach: | 0.5 |  |  | Cl=0 at alpha= | -5.2628 | deg
|  |  |  | @ Cl=0.1, Cd= | 0.0060754
|  |  |  | @ Cl=0.4, Cd= | 0.0056277
|  |  |  | @ Cl=0.6, Cd= | 0.0056144
alpha (deg) | Cl | Cd | Cm | Cl/Cd
-15 | -0.3821 | 0.12438 | -0.1045 | -3.072
-14.5 | -0.3933 | 0.11433 | -0.1104 | -3.44
-14 | -0.4084 | 0.10422 | -0.1165 | -3.9186
-13.5 | -0.4307 | 0.0936 | -0.1235 | -4.6015
-13 | -0.4543 | 0.08328 | -0.1306 | -5.4551
-12.5 | -0.4812 | 0.07304 | -0.1381 | -6.5882
-12 | -0.5117 | 0.06294 | -0.1461 | -8.13
-11.5 | -0.5445 | 0.0529 | -0.1544 | -10.293
-11 | -0.5785 | 0.04281 | -0.1634 | -13.5132
-10 | -0.6228 | 0.01838 | -0.192 | -33.8847
-9.5 | -0.6032 | 0.01247 | -0.1901 | -48.3721
-9 | -0.5441 | 0.01006 | -0.1859 | -54.0855
-8.5 | -0.4717 | 0.00898 | -0.1824 | -52.5278
-8 | -0.3963 | 0.00824 | -0.1797 | -48.0947
-7.5 | -0.3224 | 0.00773 | -0.1773 | -41.7076
-7 | -0.249 | 0.00733 | -0.1753 | -33.97
-6.5 | -0.1763 | 0.00699 | -0.1735 | -25.2217
-6 | -0.1043 | 0.00669 | -0.1721 | -15.5904
-5.5 | -0.0334 | 0.00645 | -0.1708 | -5.1783
-5 | 0.037 | 0.00624 | -0.1698 | 5.9295
-4.5 | 0.1059 | 0.00606 | -0.1688 | 17.4752
-4 | 0.1747 | 0.00592 | -0.1679 | 29.5101
-3.5 | 0.2437 | 0.00577 | -0.1673 | 42.2357
-3 | 0.3096 | 0.00571 | -0.1663 | 54.2207
-2.5 | 0.3756 | 0.00565 | -0.1655 | 66.4779
-2 | 0.4412 | 0.00559 | -0.1647 | 78.9267
-1.5 | 0.5046 | 0.00563 | -0.1635 | 89.627
-1 | 0.5699 | 0.0056 | -0.1627 | 101.7679
-0.5 | 0.6326 | 0.00563 | -0.1615 | 112.3623
0 | 0.6958 | 0.00569 | -0.1604 | 122.2847
0.5 | 0.7559 | 0.00579 | -0.1586 | 130.5527
1 | 0.8124 | 0.0059 | -0.1561 | 137.6949
1.5 | 0.869 | 0.00603 | -0.1535 | 144.1128
2 | 0.9242 | 0.00628 | -0.1507 | 147.1656
2.5 | 0.9779 | 0.00672 | -0.1476 | 145.5208
3.5 | 1.0902 | 0.00748 | -0.1422 | 145.7487
4 | 1.1397 | 0.00808 | -0.1382 | 141.052
4.5 | 1.1881 | 0.00876 | -0.134 | 135.6279
5 | 1.2356 | 0.0095 | -0.1296 | 130.0632
5.5 | 1.2795 | 0.01042 | -0.1247 | 122.7927
6.5 | 1.3603 | 0.01232 | -0.1141 | 110.414
7 | 1.3976 | 0.01385 | -0.1084 | 100.9097
7.5 | 1.436 | 0.01543 | -0.1029 | 93.0655
8 | 1.4746 | 0.01716 | -0.0976 | 85.9324
8.5 | 1.5127 | 0.01903 | -0.0924 | 79.4903
9 | 1.5503 | 0.02109 | -0.0872 | 73.5088
9.5 | 1.5874 | 0.02332 | -0.0821 | 68.0703
10 | 1.6233 | 0.02577 | -0.0771 | 62.9919
10.5 | 1.657 | 0.02854 | -0.0721 | 58.0589
11 | 1.6883 | 0.03158 | -0.067 | 53.4611
11.5 | 1.719 | 0.03485 | -0.0622 | 49.3257
12 | 1.7452 | 0.03861 | -0.0573 | 45.2007
12.5 | 1.7672 | 0.04283 | -0.0526 | 41.2608
13 | 1.7834 | 0.04768 | -0.048 | 37.4035
13.5 | 1.7928 | 0.05323 | -0.0436 | 33.6803
14 | 1.7897 | 0.06003 | -0.0398 | 29.8134
14.5 | 1.7739 | 0.06809 | -0.0368 | 26.0523
15 | 1.7478 | 0.07742 | -0.0351 | 22.5756
15.5 | 1.7145 | 0.08769 | -0.0347 | 19.5518
16 | 1.6786 | 0.09869 | -0.0357 | 17.0088
16.5 | 1.6411 | 0.1102 | -0.0381 | 14.892
17 | 1.604 | 0.12224 | -0.0419 | 13.1217
17.5 | 1.5686 | 0.13449 | -0.0469 | 11.6633
18 | 1.5366 | 0.14704 | -0.0532 | 10.4502
18.5 | 1.5081 | 0.15963 | -0.0603 | 9.4475

## 97. Re 8M Mach 0.00 (1)
BIGFOIL.COM POLAR EXPORT
NACA5514
NACA5514 |  |  |  | Cl Max: | 1.954 | at alpha= | 14 | deg
JavaFoil+Calcfoil stall+Eppler ext transition |  |  |  | L/D Max: | 140.715 | at alpha= | 5 | deg
Re: | 8000000 |  |  | Cd Min: | 0.00775 | at alpha= | -1 | deg
Mach: | 0 |  |  | Cl=0 at alpha= | -5.9597 | deg
|  |  |  | @ Cl=0.1, Cd= | 0.0080511
|  |  |  | @ Cl=0.4, Cd= | 0.0077928
|  |  |  | @ Cl=0.6, Cd= | 0.0077518
alpha (deg) | Cl | Cd | Cm | Cl/Cd
-20 | -0.795 | 0.13482 | -0.086 | -5.899
-19.5 | -0.799 | 0.12801 | -0.087 | -6.241
-19 | -0.801 | 0.12027 | -0.089 | -6.664
-18.5 | -0.802 | 0.11248 | -0.091 | -7.133
-18 | -0.801 | 0.10495 | -0.093 | -7.633
-17.5 | -0.797 | 0.09796 | -0.094 | -8.14
-17 | -0.792 | 0.09061 | -0.096 | -8.74
-16.5 | -0.784 | 0.08383 | -0.098 | -9.35
-16 | -0.774 | 0.07668 | -0.101 | -10.089
-15.5 | -0.761 | 0.06965 | -0.103 | -10.928
-15 | -0.746 | 0.06264 | -0.106 | -11.913
-14.5 | -0.728 | 0.05584 | -0.109 | -13.035
-14 | -0.708 | 0.04886 | -0.112 | -14.483
-13.5 | -0.686 | 0.0418 | -0.115 | -16.404
-13 | -0.662 | 0.03511 | -0.119 | -18.842
-12.5 | -0.636 | 0.02867 | -0.122 | -22.17
-12 | -0.609 | 0.02232 | -0.127 | -27.276
-11.5 | -0.584 | 0.0159 | -0.132 | -36.705
-11 | -0.557 | 0.01196 | -0.138 | -46.575
-10.5 | -0.515 | 0.01105 | -0.141 | -46.629
-10 | -0.466 | 0.00996 | -0.142 | -46.753
-9.5 | -0.412 | 0.00963 | -0.143 | -42.833
-9 | -0.375 | 0.00937 | -0.143 | -39.992
-8.5 | -0.313 | 0.00914 | -0.144 | -34.248
-8 | -0.251 | 0.00894 | -0.144 | -28.116
-7.5 | -0.19 | 0.00877 | -0.145 | -21.656
-7 | -0.128 | 0.00861 | -0.146 | -14.892
-6.5 | -0.067 | 0.00839 | -0.146 | -7.936
-6 | -0.005 | 0.00813 | -0.147 | -0.605
-5.5 | 0.057 | 0.00803 | -0.147 | 7.063
-5 | 0.118 | 0.00806 | -0.148 | 14.691
-4.5 | 0.18 | 0.00798 | -0.148 | 22.561
-4 | 0.242 | 0.00791 | -0.149 | 30.565
-3.5 | 0.303 | 0.00785 | -0.15 | 38.607
-3 | 0.365 | 0.00781 | -0.15 | 46.72
-2.5 | 0.426 | 0.00778 | -0.151 | 54.806
-2 | 0.488 | 0.00777 | -0.151 | 62.835
-1.5 | 0.549 | 0.00776 | -0.152 | 70.757
-1 | 0.611 | 0.00775 | -0.152 | 78.772
-0.5 | 0.672 | 0.00779 | -0.153 | 86.348
0 | 0.734 | 0.00783 | -0.153 | 93.646
0.5 | 0.795 | 0.0079 | -0.154 | 100.615
1 | 0.856 | 0.008 | -0.154 | 107.036
1.5 | 0.917 | 0.00809 | -0.155 | 113.356
2 | 0.978 | 0.00805 | -0.155 | 121.536
2.5 | 1.039 | 0.00833 | -0.156 | 124.736
3 | 1.1 | 0.00869 | -0.156 | 126.563
3.5 | 1.161 | 0.00851 | -0.156 | 136.476
4 | 1.222 | 0.00899 | -0.157 | 135.867
4.5 | 1.283 | 0.00918 | -0.157 | 139.661
5 | 1.343 | 0.00955 | -0.158 | 140.715
5.5 | 1.401 | 0.0132 | -0.158 | 106.141
6 | 1.461 | 0.01331 | -0.158 | 109.743
6.5 | 1.52 | 0.01329 | -0.158 | 114.347
7 | 1.579 | 0.01346 | -0.159 | 117.288
7.5 | 1.637 | 0.01512 | -0.159 | 108.29
8 | 1.696 | 0.01575 | -0.159 | 107.696
8.5 | 1.754 | 0.01638 | -0.159 | 107.068
9 | 1.812 | 0.017 | -0.16 | 106.55
9.5 | 1.769 | 0.01767 | -0.16 | 100.065
10 | 1.805 | 0.01837 | -0.16 | 98.254
10.5 | 1.838 | 0.01911 | -0.16 | 96.208
11 | 1.867 | 0.01988 | -0.16 | 93.9
11.5 | 1.892 | 0.02069 | -0.16 | 91.454
12 | 1.913 | 0.02154 | -0.16 | 88.818
12.5 | 1.93 | 0.02246 | -0.16 | 85.96
13 | 1.943 | 0.02344 | -0.16 | 82.887
13.5 | 1.952 | 0.02448 | -0.16 | 79.71
14 | 1.954 | 0.02561 | -0.16 | 76.276
14.5 | 1.951 | 0.02683 | -0.16 | 72.702
15 | 1.943 | 0.02821 | -0.16 | 68.882
15.5 | 1.931 | 0.02965 | -0.16 | 65.13
16 | 1.915 | 0.03127 | -0.159 | 61.241
16.5 | 1.895 | 0.03301 | -0.159 | 57.391
17 | 1.87 | 0.03503 | -0.158 | 53.389
17.5 | 1.842 | 0.03725 | -0.158 | 49.459
18 | 1.811 | 0.03977 | -0.157 | 45.548
18.5 | 1.777 | 0.04263 | -0.157 | 41.684
19 | 1.74 | 0.04592 | -0.156 | 37.886

## 98. Re 8M Mach 0.00 (2)
BIGFOIL.COM POLAR EXPORT
NACA5514
NACA5514 |  |  |  | Cl Max: | 1.9757 | at alpha= | 20 | deg
XFOIL ncrit=9 |  |  |  | L/D Max: | 149.159 | at alpha= | 3.5 | deg
Re: | 8000000 |  |  | Cd Min: | 0.05774 | at alpha= | 20 | deg
Mach: | 0 |  |  | Cl=0 at alpha= | -5.4123 | deg
|  |  |  | @ Cl=0.1, Cd= | 0.0054701
|  |  |  | @ Cl=0.4, Cd= | 0.0051878
|  |  |  | @ Cl=0.6, Cd= | 0.0052221
alpha (deg) | Cl | Cd | Cm | Cl/Cd
-20 | -1.4153 | 0.02906 | -0.1416 | -48.7027
-19.5 | -1.4406 | 0.02205 | -0.145 | -65.3333
-19 | -1.4326 | 0.0198 | -0.1419 | -72.3535
-18.5 | -1.3992 | 0.01825 | -0.141 | -76.6685
-18 | -1.3605 | 0.01704 | -0.1401 | -79.8415
-17.5 | -1.317 | 0.01604 | -0.1395 | -82.1072
-17 | -1.2707 | 0.01516 | -0.1391 | -83.8193
-16.5 | -1.2225 | 0.01436 | -0.1389 | -85.1323
-16 | -1.1749 | 0.01344 | -0.1385 | -87.4182
-15.5 | -1.1254 | 0.01265 | -0.1383 | -88.9644
-15 | -1.0739 | 0.01198 | -0.1382 | -89.6411
-14.5 | -1.0211 | 0.01143 | -0.1383 | -89.3351
-14 | -0.9673 | 0.01093 | -0.1384 | -88.4995
-13.5 | -0.9141 | 0.01034 | -0.1384 | -88.4043
-13 | -0.8599 | 0.00979 | -0.1385 | -87.8345
-12.5 | -0.8049 | 0.00938 | -0.1387 | -85.8102
-12 | -0.7491 | 0.00902 | -0.1389 | -83.0488
-11.5 | -0.6935 | 0.00861 | -0.1391 | -80.5459
-11 | -0.6376 | 0.0082 | -0.1393 | -77.7561
-10.5 | -0.5812 | 0.0079 | -0.1396 | -73.5696
-10 | -0.5243 | 0.00764 | -0.1399 | -68.6257
-9.5 | -0.4675 | 0.00729 | -0.1402 | -64.1289
-8.5 | -0.3536 | 0.00677 | -0.1407 | -52.2304
-8 | -0.2963 | 0.00655 | -0.1411 | -45.2366
-7 | -0.1818 | 0.00617 | -0.1416 | -29.4652
-6.5 | -0.1244 | 0.00599 | -0.1419 | -20.7679
-6 | -0.0671 | 0.00583 | -0.1422 | -11.5094
-5.5 | -0.0101 | 0.0057 | -0.1424 | -1.7719
-5 | 0.0475 | 0.00557 | -0.1427 | 8.5278
-4.5 | 0.1053 | 0.00546 | -0.143 | 19.2857
-4 | 0.1617 | 0.00539 | -0.143 | 30
-3.5 | 0.2188 | 0.0053 | -0.1432 | 41.283
-3 | 0.2751 | 0.00524 | -0.1433 | 52.5
-2.5 | 0.3313 | 0.00522 | -0.1433 | 63.4674
-2 | 0.3879 | 0.00519 | -0.1434 | 74.7399
-1.5 | 0.4441 | 0.00518 | -0.1434 | 85.7336
-1 | 0.5 | 0.00515 | -0.1434 | 97.0874
-0.5 | 0.5556 | 0.00519 | -0.1433 | 107.052
0 | 0.611 | 0.00523 | -0.1432 | 116.826
0.5 | 0.6659 | 0.00527 | -0.1429 | 126.3567
1 | 0.7187 | 0.00544 | -0.1423 | 132.114
1.5 | 0.7701 | 0.00566 | -0.1414 | 136.0601
2 | 0.8231 | 0.00581 | -0.1408 | 141.6695
2.5 | 0.8746 | 0.00602 | -0.14 | 145.2824
3 | 0.9258 | 0.00626 | -0.1391 | 147.8914
3.5 | 0.9755 | 0.00654 | -0.1379 | 149.159
4 | 1.0223 | 0.00692 | -0.1362 | 147.7312
4.5 | 1.0707 | 0.00723 | -0.1348 | 148.0913
5 | 1.1163 | 0.00761 | -0.1329 | 146.6886
5.5 | 1.1542 | 0.00808 | -0.1294 | 142.8465
6 | 1.1953 | 0.00848 | -0.1267 | 140.9552
6.5 | 1.244 | 0.00862 | -0.1257 | 144.3155
7 | 1.284 | 0.00919 | -0.1228 | 139.7171
7.5 | 1.3236 | 0.0098 | -0.1199 | 135.0612
8 | 1.3638 | 0.01042 | -0.1172 | 130.8829
8.5 | 1.4013 | 0.01115 | -0.1141 | 125.6771
9 | 1.441 | 0.0118 | -0.1114 | 122.1186
9.5 | 1.4797 | 0.0125 | -0.1088 | 118.376
10.5 | 1.5544 | 0.01407 | -0.1032 | 110.4762
11 | 1.5921 | 0.01486 | -0.1007 | 107.14
11.5 | 1.6264 | 0.01583 | -0.0978 | 102.7416
12 | 1.6591 | 0.01692 | -0.0947 | 98.0556
12.5 | 1.6917 | 0.01803 | -0.0918 | 93.827
13 | 1.7215 | 0.01933 | -0.0886 | 89.0585
13.5 | 1.7526 | 0.02061 | -0.0858 | 85.0364
14 | 1.7801 | 0.02214 | -0.0827 | 80.402
14.5 | 1.8076 | 0.02373 | -0.0798 | 76.1736
15 | 1.8335 | 0.02552 | -0.077 | 71.8456
15.5 | 1.8552 | 0.02764 | -0.0739 | 67.1201
16 | 1.8778 | 0.0298 | -0.0711 | 63.0134
16.5 | 1.8985 | 0.03221 | -0.0684 | 58.9413
17 | 1.915 | 0.03501 | -0.0656 | 54.6987
17.5 | 1.9309 | 0.03798 | -0.0631 | 50.8399
18 | 1.9471 | 0.04104 | -0.0609 | 47.444
18.5 | 1.9601 | 0.04447 | -0.0588 | 44.0769
19 | 1.9673 | 0.04855 | -0.0566 | 40.5211
19.5 | 1.9721 | 0.05303 | -0.0547 | 37.1884
20 | 1.9757 | 0.05774 | -0.0532 | 34.2172

## 99. Re 8M Mach 0.10 (1)
BIGFOIL.COM POLAR EXPORT
NACA5514
NACA5514 |  |  |  | Cl Max: | 1.944 | at alpha= | 13.5 | deg
JavaFoil+Calcfoil stall+Eppler ext transition |  |  |  | L/D Max: | 140.91 | at alpha= | 5 | deg
Re: | 8000000 |  |  | Cd Min: | 0.00776 | at alpha= | -1 | deg
Mach: | 0.1 |  |  | Cl=0 at alpha= | -5.9597 | deg
|  |  |  | @ Cl=0.1, Cd= | 0.0080608
|  |  |  | @ Cl=0.4, Cd= | 0.0077994
|  |  |  | @ Cl=0.6, Cd= | 0.0077623
alpha (deg) | Cl | Cd | Cm | Cl/Cd
-20 | -0.761 | 0.13901 | -0.085 | -5.477
-19.5 | -0.768 | 0.13199 | -0.086 | -5.818
-19 | -0.773 | 0.12409 | -0.088 | -6.232
-18.5 | -0.777 | 0.11625 | -0.09 | -6.683
-18 | -0.779 | 0.10805 | -0.092 | -7.207
-17.5 | -0.778 | 0.10095 | -0.093 | -7.703
-17 | -0.774 | 0.09392 | -0.095 | -8.244
-16.5 | -0.769 | 0.08659 | -0.098 | -8.877
-16 | -0.76 | 0.07971 | -0.1 | -9.538
-15.5 | -0.75 | 0.07259 | -0.102 | -10.326
-15 | -0.736 | 0.06545 | -0.105 | -11.251
-14.5 | -0.719 | 0.05851 | -0.108 | -12.297
-14 | -0.701 | 0.05127 | -0.111 | -13.666
-13.5 | -0.68 | 0.04389 | -0.114 | -15.492
-13 | -0.656 | 0.0374 | -0.118 | -17.546
-12.5 | -0.631 | 0.03082 | -0.122 | -20.465
-12 | -0.605 | 0.02409 | -0.126 | -25.098
-11.5 | -0.578 | 0.01768 | -0.131 | -32.721
-11 | -0.553 | 0.01258 | -0.138 | -43.977
-10.5 | -0.515 | 0.01117 | -0.141 | -46.123
-10 | -0.467 | 0.00992 | -0.143 | -47.103
-9.5 | -0.414 | 0.00967 | -0.143 | -42.756
-9 | -0.377 | 0.0094 | -0.144 | -40.037
-8.5 | -0.315 | 0.00918 | -0.145 | -34.292
-8 | -0.253 | 0.00897 | -0.145 | -28.169
-7.5 | -0.191 | 0.00879 | -0.146 | -21.708
-7 | -0.129 | 0.00863 | -0.146 | -14.934
-6.5 | -0.067 | 0.0084 | -0.147 | -7.962
-6 | -0.005 | 0.00814 | -0.147 | -0.607
-5.5 | 0.057 | 0.00804 | -0.148 | 7.09
-5 | 0.119 | 0.00807 | -0.149 | 14.75
-4.5 | 0.181 | 0.00799 | -0.149 | 22.652
-4 | 0.243 | 0.00791 | -0.15 | 30.693
-3.5 | 0.305 | 0.00786 | -0.15 | 38.771
-3 | 0.367 | 0.00781 | -0.151 | 46.924
-2.5 | 0.429 | 0.00779 | -0.151 | 55.04
-2 | 0.49 | 0.00777 | -0.152 | 63.105
-1.5 | 0.552 | 0.00777 | -0.152 | 71.061
-1 | 0.614 | 0.00776 | -0.153 | 79.106
-0.5 | 0.676 | 0.00779 | -0.153 | 86.709
0 | 0.737 | 0.00784 | -0.154 | 94.033
0.5 | 0.799 | 0.00791 | -0.154 | 101.018
1 | 0.86 | 0.00801 | -0.155 | 107.439
1.5 | 0.922 | 0.0081 | -0.155 | 113.766
2 | 0.983 | 0.00821 | -0.156 | 119.82
2.5 | 1.045 | 0.00835 | -0.156 | 125.141
3 | 1.106 | 0.00835 | -0.157 | 132.458
3.5 | 1.167 | 0.00853 | -0.157 | 136.865
4 | 1.228 | 0.00896 | -0.158 | 137.121
4.5 | 1.289 | 0.00933 | -0.158 | 138.12
5 | 1.35 | 0.00958 | -0.158 | 140.91
5.5 | 1.408 | 0.01331 | -0.159 | 105.789
6 | 1.468 | 0.01342 | -0.159 | 109.394
6.5 | 1.527 | 0.0134 | -0.159 | 113.979
7 | 1.586 | 0.01459 | -0.159 | 108.717
7.5 | 1.645 | 0.01525 | -0.16 | 107.878
8 | 1.704 | 0.01589 | -0.16 | 107.222
8.5 | 1.762 | 0.01653 | -0.16 | 106.582
9 | 1.82 | 0.01717 | -0.16 | 105.982
9.5 | 1.774 | 0.01787 | -0.161 | 99.265
10 | 1.81 | 0.01858 | -0.161 | 97.428
10.5 | 1.842 | 0.01935 | -0.161 | 95.209
11 | 1.87 | 0.02014 | -0.161 | 92.832
11.5 | 1.893 | 0.02097 | -0.161 | 90.27
12 | 1.912 | 0.02187 | -0.161 | 87.463
12.5 | 1.927 | 0.02283 | -0.161 | 84.408
13 | 1.938 | 0.02383 | -0.161 | 81.307
13.5 | 1.944 | 0.02493 | -0.161 | 77.968
14 | 1.943 | 0.02611 | -0.161 | 74.407
14.5 | 1.936 | 0.02744 | -0.161 | 70.56
15 | 1.925 | 0.02884 | -0.16 | 66.74
15.5 | 1.909 | 0.03041 | -0.16 | 62.763
16 | 1.888 | 0.03208 | -0.16 | 58.854
16.5 | 1.863 | 0.03402 | -0.159 | 54.753
17 | 1.834 | 0.03623 | -0.159 | 50.615
17.5 | 1.8 | 0.03866 | -0.158 | 46.568
18 | 1.764 | 0.04146 | -0.158 | 42.542
18.5 | 1.723 | 0.04485 | -0.157 | 38.424

## 100. Re 8M Mach 0.10 (2)
BIGFOIL.COM POLAR EXPORT
NACA5514
NACA5514 |  |  |  | Cl Max: | 1.9698 | at alpha= | 20 | deg
XFOIL ncrit=9 |  |  |  | L/D Max: | 149.436 | at alpha= | 3.5 | deg
Re: | 8000000 |  |  | Cd Min: | 0.06086 | at alpha= | 20 | deg
Mach: | 0.1 |  |  | Cl=0 at alpha= | -5.4086 | deg
|  |  |  | @ Cl=0.1, Cd= | 0.0054815
|  |  |  | @ Cl=0.4, Cd= | 0.0051982
|  |  |  | @ Cl=0.6, Cd= | 0.0052298
alpha (deg) | Cl | Cd | Cm | Cl/Cd
-20 | -1.2979 | 0.04706 | -0.131 | -27.5797
-19.5 | -1.391 | 0.02983 | -0.1425 | -46.6309
-19 | -1.4131 | 0.022 | -0.1483 | -64.2318
-18.5 | -1.4026 | 0.0197 | -0.1454 | -71.198
-18 | -1.3692 | 0.01807 | -0.1442 | -75.772
-17.5 | -1.3283 | 0.01682 | -0.1433 | -78.9715
-17 | -1.283 | 0.01578 | -0.1426 | -81.3054
-16.5 | -1.2349 | 0.01488 | -0.1421 | -82.9906
-16 | -1.1855 | 0.01405 | -0.1417 | -84.3772
-15.5 | -1.1362 | 0.01313 | -0.1412 | -86.5347
-15 | -1.085 | 0.01233 | -0.1409 | -87.9968
-14.5 | -1.032 | 0.01169 | -0.1407 | -88.2806
-14 | -0.9777 | 0.01114 | -0.1406 | -87.7648
-13.5 | -0.9232 | 0.0106 | -0.1406 | -87.0943
-13 | -0.8685 | 0.00999 | -0.1405 | -86.9369
-12.5 | -0.8131 | 0.00952 | -0.1405 | -85.4097
-12 | -0.7567 | 0.00913 | -0.1407 | -82.8806
-11.5 | -0.7001 | 0.00875 | -0.1408 | -80.0114
-11 | -0.6437 | 0.00831 | -0.1409 | -77.4609
-10.5 | -0.5869 | 0.00797 | -0.141 | -73.6386
-10 | -0.5294 | 0.0077 | -0.1412 | -68.7532
-9.5 | -0.4718 | 0.00736 | -0.1415 | -64.1033
-8.5 | -0.3569 | 0.00683 | -0.1419 | -52.2548
-8 | -0.2991 | 0.00658 | -0.1422 | -45.4559
-7.5 | -0.2417 | 0.00636 | -0.1424 | -38.0031
-7 | -0.1837 | 0.0062 | -0.1426 | -29.629
-6.5 | -0.1258 | 0.00601 | -0.1429 | -20.9318
-6 | -0.0681 | 0.00585 | -0.1431 | -11.641
-5.5 | -0.0106 | 0.00572 | -0.1433 | -1.8531
-5 | 0.0474 | 0.00559 | -0.1435 | 8.4794
-4.5 | 0.1056 | 0.00547 | -0.1438 | 19.3053
-4 | 0.1623 | 0.0054 | -0.1439 | 30.0556
-3.5 | 0.2198 | 0.00531 | -0.144 | 41.3936
-3 | 0.2765 | 0.00525 | -0.1441 | 52.6667
-2.5 | 0.333 | 0.00522 | -0.1441 | 63.7931
-2 | 0.3899 | 0.0052 | -0.1441 | 74.9808
-1.5 | 0.4464 | 0.00519 | -0.1441 | 86.0116
-1 | 0.5026 | 0.00517 | -0.1441 | 97.2147
-0.5 | 0.5585 | 0.0052 | -0.144 | 107.4038
0 | 0.6142 | 0.00524 | -0.1438 | 117.2137
0.5 | 0.6694 | 0.00528 | -0.1436 | 126.7803
1 | 0.7225 | 0.00544 | -0.1429 | 132.8125
1.5 | 0.774 | 0.00568 | -0.142 | 136.2676
2 | 0.8273 | 0.00582 | -0.1414 | 142.1478
2.5 | 0.8789 | 0.00604 | -0.1405 | 145.5132
3 | 0.9304 | 0.00628 | -0.1395 | 148.1529
3.5 | 0.9803 | 0.00656 | -0.1383 | 149.436
4 | 1.0269 | 0.00695 | -0.1365 | 147.7554
4.5 | 1.0756 | 0.00726 | -0.135 | 148.1543
5 | 1.1209 | 0.00764 | -0.133 | 146.7147
5.5 | 1.1578 | 0.00813 | -0.1291 | 142.4108
6 | 1.1996 | 0.00856 | -0.1265 | 140.1402
6.5 | 1.2477 | 0.0087 | -0.1253 | 143.4138
7 | 1.288 | 0.00928 | -0.1223 | 138.7931
7.5 | 1.3277 | 0.00992 | -0.1193 | 133.8407
8 | 1.3681 | 0.01054 | -0.1165 | 129.8008
8.5 | 1.4057 | 0.0113 | -0.1133 | 124.3982
9 | 1.4455 | 0.01197 | -0.1106 | 120.7602
9.5 | 1.4846 | 0.01269 | -0.1079 | 116.9898
10 | 1.5222 | 0.01349 | -0.105 | 112.8391
10.5 | 1.5589 | 0.01434 | -0.1021 | 108.7099
11 | 1.5962 | 0.01519 | -0.0994 | 105.0823
11.5 | 1.6308 | 0.0162 | -0.0964 | 100.6667
12 | 1.6634 | 0.01734 | -0.0933 | 95.9285
12.5 | 1.6963 | 0.0185 | -0.0903 | 91.6919
13 | 1.7264 | 0.01984 | -0.0871 | 87.0161
13.5 | 1.7565 | 0.02125 | -0.0841 | 82.6588
14 | 1.7828 | 0.02293 | -0.0808 | 77.7497
14.5 | 1.8106 | 0.02461 | -0.0779 | 73.5717
15 | 1.8355 | 0.02655 | -0.0749 | 69.1337
15.5 | 1.8569 | 0.02881 | -0.0717 | 64.4533
16 | 1.8799 | 0.03106 | -0.069 | 60.5248
16.5 | 1.8987 | 0.03375 | -0.0662 | 56.2578
17 | 1.914 | 0.03677 | -0.0633 | 52.0533
17.5 | 1.931 | 0.0398 | -0.0609 | 48.5176
18 | 1.9456 | 0.04316 | -0.0587 | 45.0788
18.5 | 1.9565 | 0.0469 | -0.0564 | 41.7164
19 | 1.9633 | 0.05117 | -0.0544 | 38.3682
19.5 | 1.9655 | 0.05609 | -0.0526 | 35.0419
20 | 1.9698 | 0.06086 | -0.0512 | 32.3661

## 101. Re 8M Mach 0.25 (1)
BIGFOIL.COM POLAR EXPORT
NACA5514
NACA5514 |  |  |  | Cl Max: | 1.893 | at alpha= | 12 | deg
JavaFoil+Calcfoil stall+Eppler ext transition |  |  |  | L/D Max: | 138.718 | at alpha= | 4 | deg
Re: | 8000000 |  |  | Cd Min: | 0.0078 | at alpha= | -2 | deg
Mach: | 0.25 |  |  | Cl=0 at alpha= | -5.9609 | deg
|  |  |  | @ Cl=0.1, Cd= | 0.0080279
|  |  |  | @ Cl=0.4, Cd= | 0.0078391
|  |  |  | @ Cl=0.6, Cd= | 0.0078103
alpha (deg) | Cl | Cd | Cm | Cl/Cd
-20 | -0.462 | 0.17166 | -0.075 | -2.691
-19.5 | -0.499 | 0.16077 | -0.077 | -3.102
-19 | -0.532 | 0.15045 | -0.079 | -3.538
-18.5 | -0.562 | 0.14168 | -0.081 | -3.968
-18 | -0.589 | 0.13215 | -0.083 | -4.455
-17.5 | -0.612 | 0.12285 | -0.086 | -4.978
-17 | -0.63 | 0.11386 | -0.088 | -5.537
-16.5 | -0.645 | 0.10512 | -0.091 | -6.137
-16 | -0.655 | 0.09705 | -0.093 | -6.751
-15.5 | -0.661 | 0.0891 | -0.096 | -7.418
-15 | -0.662 | 0.08129 | -0.099 | -8.145
-14.5 | -0.657 | 0.07364 | -0.102 | -8.925
-14 | -0.649 | 0.06558 | -0.106 | -9.897
-13.5 | -0.636 | 0.05819 | -0.109 | -10.934
-13 | -0.62 | 0.05029 | -0.113 | -12.337
-12.5 | -0.601 | 0.04266 | -0.117 | -14.09
-12 | -0.578 | 0.03533 | -0.122 | -16.372
-11.5 | -0.553 | 0.02831 | -0.126 | -19.525
-11 | -0.526 | 0.02112 | -0.132 | -24.917
-10.5 | -0.501 | 0.0143 | -0.139 | -34.997
-10 | -0.468 | 0.01135 | -0.145 | -41.212
-9.5 | -0.414 | 0.01158 | -0.145 | -35.707
-9 | -0.387 | 0.00966 | -0.148 | -40.055
-8.5 | -0.323 | 0.00937 | -0.149 | -34.502
-8 | -0.26 | 0.00913 | -0.149 | -28.437
-7.5 | -0.196 | 0.00892 | -0.15 | -21.982
-7 | -0.132 | 0.00874 | -0.15 | -15.155
-6.5 | -0.069 | 0.00865 | -0.151 | -7.943
-6 | -0.005 | 0.00835 | -0.152 | -0.608
-5.5 | 0.059 | 0.00808 | -0.152 | 7.249
-5 | 0.122 | 0.008 | -0.153 | 15.289
-4.5 | 0.186 | 0.00802 | -0.153 | 23.178
-4 | 0.25 | 0.00795 | -0.154 | 31.396
-3.5 | 0.313 | 0.00789 | -0.154 | 39.677
-3 | 0.377 | 0.00785 | -0.155 | 48.009
-2.5 | 0.44 | 0.00782 | -0.156 | 56.343
-2 | 0.504 | 0.0078 | -0.156 | 64.609
-1.5 | 0.567 | 0.0078 | -0.157 | 72.732
-1 | 0.631 | 0.00782 | -0.157 | 80.7
-0.5 | 0.694 | 0.00786 | -0.158 | 88.348
0 | 0.758 | 0.00788 | -0.158 | 96.105
0.5 | 0.821 | 0.00795 | -0.159 | 103.207
1 | 0.884 | 0.00805 | -0.159 | 109.902
1.5 | 0.947 | 0.00817 | -0.16 | 116.019
2 | 1.01 | 0.00828 | -0.16 | 122.027
2.5 | 1.074 | 0.00847 | -0.161 | 126.706
3 | 1.136 | 0.00844 | -0.161 | 134.666
3.5 | 1.199 | 0.00904 | -0.162 | 132.637
4 | 1.262 | 0.0091 | -0.162 | 138.718
4.5 | 1.323 | 0.01301 | -0.162 | 101.743
5 | 1.385 | 0.01311 | -0.163 | 105.609
5.5 | 1.446 | 0.01326 | -0.163 | 109.062
6 | 1.507 | 0.01334 | -0.163 | 112.949
6.5 | 1.568 | 0.01503 | -0.163 | 104.304
7 | 1.629 | 0.0153 | -0.164 | 106.429
7.5 | 1.689 | 0.01602 | -0.164 | 105.403
8 | 1.749 | 0.01674 | -0.164 | 104.441
8.5 | 1.808 | 0.01747 | -0.164 | 103.531
9 | 1.868 | 0.0182 | -0.165 | 102.615
9.5 | 1.799 | 0.019 | -0.165 | 94.662
10 | 1.83 | 0.01985 | -0.165 | 92.193
10.5 | 1.855 | 0.02075 | -0.165 | 89.375
11 | 1.874 | 0.02172 | -0.165 | 86.277
11.5 | 1.886 | 0.02274 | -0.165 | 82.967
12 | 1.893 | 0.02388 | -0.165 | 79.264
12.5 | 1.892 | 0.02508 | -0.165 | 75.428
13 | 1.885 | 0.02641 | -0.165 | 71.365
13.5 | 1.87 | 0.02786 | -0.165 | 67.102
14 | 1.843 | 0.02953 | -0.164 | 62.429
14.5 | 1.809 | 0.03139 | -0.164 | 57.612
15 | 1.766 | 0.03351 | -0.163 | 52.685
15.5 | 1.714 | 0.03595 | -0.163 | 47.691
16 | 1.655 | 0.03884 | -0.162 | 42.616
16.5 | 1.588 | 0.04248 | -0.161 | 37.377
17 | 1.513 | 0.04689 | -0.16 | 32.271

## 102. Re 8M Mach 0.25 (2)
BIGFOIL.COM POLAR EXPORT
NACA5514
NACA5514 |  |  |  | Cl Max: | 1.9301 | at alpha= | 19 | deg
XFOIL ncrit=9 |  |  |  | L/D Max: | 150.75 | at alpha= | 3.5 | deg
Re: | 8000000 |  |  | Cd Min: | 0.14699 | at alpha= | -20 | deg
Mach: | 0.25 |  |  | Cl=0 at alpha= | -5.3856 | deg
|  |  |  | @ Cl=0.1, Cd= | 0.0055568
|  |  |  | @ Cl=0.4, Cd= | 0.0052602
|  |  |  | @ Cl=0.6, Cd= | 0.0052735
alpha (deg) | Cl | Cd | Cm | Cl/Cd
-20 | -0.645 | 0.14699 | -0.0757 | -4.3881
-19.5 | -0.6739 | 0.13446 | -0.083 | -5.0119
-19 | -0.7305 | 0.11901 | -0.0914 | -6.1381
-18.5 | -0.8343 | 0.0976 | -0.1046 | -8.5482
-18 | -1.0102 | 0.06968 | -0.1232 | -14.4977
-17.5 | -1.2275 | 0.04093 | -0.1421 | -29.9902
-17 | -1.2941 | 0.02313 | -0.1629 | -55.949
-16.5 | -1.2807 | 0.01989 | -0.1614 | -64.3891
-16 | -1.2418 | 0.01784 | -0.1599 | -69.6076
-15.5 | -1.1948 | 0.01627 | -0.1584 | -73.4358
-15 | -1.143 | 0.01501 | -0.157 | -76.1492
-14.5 | -1.0883 | 0.01397 | -0.1557 | -77.9026
-14 | -1.0337 | 0.01287 | -0.1545 | -80.3186
-13.5 | -0.977 | 0.01195 | -0.1534 | -81.7573
-13 | -0.9182 | 0.0112 | -0.1525 | -81.9821
-12.5 | -0.8585 | 0.01062 | -0.1517 | -80.838
-12 | -0.7998 | 0.00992 | -0.151 | -80.625
-11.5 | -0.7397 | 0.00937 | -0.1504 | -78.9434
-11 | -0.6789 | 0.00895 | -0.1499 | -75.8547
-10.5 | -0.6186 | 0.00849 | -0.1494 | -72.8622
-10 | -0.5583 | 0.00807 | -0.1491 | -69.1822
-9.5 | -0.4969 | 0.00771 | -0.1489 | -64.4488
-9 | -0.4363 | 0.00739 | -0.1487 | -59.0392
-8.5 | -0.3759 | 0.00708 | -0.1484 | -53.0932
-8 | -0.315 | 0.00678 | -0.1484 | -46.4602
-7.5 | -0.2546 | 0.00656 | -0.1483 | -38.811
-7 | -0.1945 | 0.00634 | -0.1482 | -30.6782
-6.5 | -0.1339 | 0.00614 | -0.1482 | -21.8078
-6 | -0.0734 | 0.00598 | -0.1483 | -12.2742
-5.5 | -0.0137 | 0.00583 | -0.1482 | -2.3499
-5 | 0.0462 | 0.00569 | -0.1483 | 8.1195
-4.5 | 0.1068 | 0.00554 | -0.1485 | 19.278
-4 | 0.1656 | 0.00547 | -0.1484 | 30.2742
-3.5 | 0.2252 | 0.00537 | -0.1484 | 41.9367
-3 | 0.2837 | 0.00532 | -0.1483 | 53.3271
-2.5 | 0.3418 | 0.00528 | -0.1482 | 64.7348
-2 | 0.4005 | 0.00526 | -0.1481 | 76.1407
-1.5 | 0.4585 | 0.00524 | -0.148 | 87.5
-1 | 0.517 | 0.00523 | -0.1479 | 98.8528
-0.5 | 0.5743 | 0.00526 | -0.1477 | 109.1825
0 | 0.6314 | 0.00529 | -0.1474 | 119.3573
0.5 | 0.6885 | 0.00534 | -0.1471 | 128.9326
1 | 0.7431 | 0.00549 | -0.1463 | 135.3552
1.5 | 0.7957 | 0.00574 | -0.1451 | 138.6237
2 | 0.85 | 0.00589 | -0.1442 | 144.3124
2.5 | 0.9021 | 0.00615 | -0.1429 | 146.6829
3 | 0.9551 | 0.00637 | -0.1418 | 149.9372
3.5 | 1.0055 | 0.00667 | -0.1402 | 150.7496
4 | 1.0516 | 0.0071 | -0.1377 | 148.1127
4.5 | 1.0958 | 0.0074 | -0.1347 | 148.0811
5 | 1.1395 | 0.00783 | -0.1317 | 145.53
5.5 | 1.1813 | 0.00845 | -0.1284 | 139.7988
6 | 1.2229 | 0.00899 | -0.1252 | 136.0289
6.5 | 1.2687 | 0.00916 | -0.123 | 138.5044
7 | 1.3104 | 0.00982 | -0.1198 | 133.442
7.5 | 1.3505 | 0.01057 | -0.1163 | 127.7673
8 | 1.3911 | 0.01133 | -0.113 | 122.7802
8.5 | 1.4299 | 0.01218 | -0.1095 | 117.3974
9 | 1.4701 | 0.01301 | -0.1063 | 112.9977
9.5 | 1.5085 | 0.01395 | -0.1029 | 108.1362
10 | 1.5467 | 0.01493 | -0.0996 | 103.5968
10.5 | 1.5838 | 0.01599 | -0.0962 | 99.0494
11 | 1.6187 | 0.01722 | -0.0926 | 94.0012
11.5 | 1.652 | 0.01857 | -0.0889 | 88.9607
12 | 1.6852 | 0.01999 | -0.0854 | 84.3022
12.5 | 1.7167 | 0.0216 | -0.0819 | 79.4769
13 | 1.7476 | 0.0233 | -0.0784 | 75.0043
13.5 | 1.7746 | 0.02535 | -0.0747 | 70.0039
14 | 1.8024 | 0.02745 | -0.0714 | 65.6612
14.5 | 1.8247 | 0.03002 | -0.0677 | 60.7828
15 | 1.8481 | 0.03266 | -0.0645 | 56.586
15.5 | 1.8678 | 0.03569 | -0.0612 | 52.334
16 | 1.8834 | 0.03914 | -0.058 | 48.1196
16.5 | 1.901 | 0.04261 | -0.0552 | 44.6139
17 | 1.9144 | 0.04654 | -0.0526 | 41.1345
17.5 | 1.922 | 0.05114 | -0.05 | 37.5831
18 | 1.9269 | 0.05615 | -0.0478 | 34.317
18.5 | 1.9294 | 0.06151 | -0.0459 | 31.3673
19 | 1.9301 | 0.06725 | -0.0445 | 28.7004
19.5 | 1.9298 | 0.07321 | -0.0434 | 26.3598
20 | 1.9224 | 0.08005 | -0.0428 | 24.015

## 103. Re 8M Mach 0.50 (1)
BIGFOIL.COM POLAR EXPORT
NACA5514
NACA5514 |  |  |  | Cl Max: | 2.068 | at alpha= | 9 | deg
JavaFoil+Calcfoil stall+Eppler ext transition |  |  |  | L/D Max: | 129.703 | at alpha= | 2 | deg
Re: | 8000000 |  |  | Cd Min: | 0.00794 | at alpha= | -2 | deg
Mach: | 0.5 |  |  | Cl=0 at alpha= | -5.9583 | deg
|  |  |  | @ Cl=0.1, Cd= | 0.0085307
|  |  |  | @ Cl=0.4, Cd= | 0.0080278
|  |  |  | @ Cl=0.6, Cd= | 0.0079452
alpha (deg) | Cl | Cd | Cm | Cl/Cd
-20 | -0.8 | 0.15274 | -0.089 | -5.237
-19.5 | -0.773 | 0.14044 | -0.091 | -5.507
-19 | -0.749 | 0.12858 | -0.096 | -5.826
-18.5 | -0.716 | 0.13588 | -0.09 | -5.268
-18 | -0.691 | 0.12349 | -0.094 | -5.595
-17.5 | -0.658 | 0.13351 | -0.088 | -4.929
-17 | -0.633 | 0.11859 | -0.092 | -5.334
-16.5 | -0.61 | 0.10426 | -0.101 | -5.852
-16 | -0.574 | 0.11405 | -0.09 | -5.035
-15.5 | -0.551 | 0.09928 | -0.099 | -5.551
-15 | -0.516 | 0.10802 | -0.087 | -4.779
-14.5 | -0.493 | 0.093 | -0.098 | -5.299
-14 | -0.459 | 0.10108 | -0.086 | -4.54
-13.5 | -0.436 | 0.08428 | -0.1 | -5.178
-13 | -0.402 | 0.09131 | -0.087 | -4.407
-12.5 | -0.381 | 0.07416 | -0.105 | -5.133
-12 | -0.347 | 0.07946 | -0.093 | -4.367
-11.5 | -0.319 | 0.07504 | -0.097 | -4.255
-11 | -0.294 | 0.06448 | -0.107 | -4.557
-10.5 | -0.264 | 0.06367 | -0.104 | -4.142
-10 | -0.236 | 0.05901 | -0.108 | -3.994
-9.5 | -0.314 | 0.04758 | -0.12 | -6.603
-9 | -0.377 | 0.03323 | -0.135 | -11.351
-8.5 | -0.328 | 0.02187 | -0.147 | -15.005
-8 | -0.279 | 0.01276 | -0.16 | -21.902
-7.5 | -0.218 | 0.01023 | -0.167 | -21.366
-7 | -0.148 | 0.00942 | -0.168 | -15.711
-6.5 | -0.077 | 0.00911 | -0.169 | -8.439
-6 | -0.006 | 0.00886 | -0.169 | -0.641
-5.5 | 0.066 | 0.00866 | -0.17 | 7.569
-5 | 0.137 | 0.00839 | -0.171 | 16.288
-4.5 | 0.208 | 0.00812 | -0.171 | 25.59
-4 | 0.279 | 0.00802 | -0.172 | 34.793
-3.5 | 0.35 | 0.00807 | -0.173 | 43.413
-3 | 0.421 | 0.00801 | -0.173 | 52.615
-2.5 | 0.492 | 0.00796 | -0.174 | 61.869
-2 | 0.563 | 0.00794 | -0.175 | 70.961
-1.5 | 0.634 | 0.00795 | -0.175 | 79.829
-1 | 0.705 | 0.00802 | -0.176 | 87.983
-0.5 | 0.776 | 0.00807 | -0.176 | 96.176
0 | 0.847 | 0.00827 | -0.177 | 102.489
0.5 | 0.918 | 0.00823 | -0.177 | 111.505
1 | 0.989 | 0.00836 | -0.178 | 118.216
1.5 | 1.059 | 0.00851 | -0.179 | 124.426
2 | 1.13 | 0.00871 | -0.179 | 129.703
2.5 | 1.198 | 0.012 | -0.179 | 99.85
3 | 1.268 | 0.01195 | -0.18 | 106.048
3.5 | 1.337 | 0.01195 | -0.18 | 111.85
4 | 1.406 | 0.01201 | -0.18 | 117.081
4.5 | 1.474 | 0.01434 | -0.181 | 102.815
5 | 1.543 | 0.01527 | -0.181 | 101.039
5.5 | 1.61 | 0.01635 | -0.181 | 98.468
6 | 1.677 | 0.01752 | -0.182 | 95.774
6.5 | 1.744 | 0.01814 | -0.182 | 96.134
7 | 1.811 | 0.01932 | -0.182 | 93.723
7.5 | 1.876 | 0.02058 | -0.182 | 91.175
8 | 1.941 | 0.02196 | -0.182 | 88.394
8.5 | 2.005 | 0.02352 | -0.182 | 85.26
9 | 2.068 | 0.02538 | -0.182 | 81.471
9.5 | 1.634 | 0.02785 | -0.182 | 58.663
10 | 1.079 | 0.03311 | -0.18 | 32.586
10.5 | 1.11 | 0.03389 | -0.18 | 32.754
11 | 1.134 | 0.0371 | -0.179 | 30.551
11.5 | 1.154 | 0.04036 | -0.177 | 28.602
12 | 1.184 | 0.04186 | -0.177 | 28.299
12.5 | 1.217 | 0.04229 | -0.178 | 28.79
13 | 1.249 | 0.04308 | -0.178 | 28.982
13.5 | 1.278 | 0.04402 | -0.178 | 29.04
14 | 1.31 | 0.04413 | -0.179 | 29.696

## 104. Re 8M Mach 0.50 (2)
BIGFOIL.COM POLAR EXPORT
NACA5514
NACA5514 |  |  |  | Cl Max: | 1.8129 | at alpha= | 13.5 | deg
XFOIL ncrit=9 |  |  |  | L/D Max: | 147.636 | at alpha= | 2 | deg
Re: | 8000000 |  |  | Cd Min: | 0.15809 | at alpha= | 18.5 | deg
Mach: | 0.5 |  |  | Cl=0 at alpha= | -5.2557 | deg
|  |  |  | @ Cl=0.1, Cd= | 0.0059669
|  |  |  | @ Cl=0.4, Cd= | 0.0055652
|  |  |  | @ Cl=0.6, Cd= | 0.005564
alpha (deg) | Cl | Cd | Cm | Cl/Cd
-15 | -0.3993 | 0.12226 | -0.1055 | -3.266
-14.5 | -0.4095 | 0.11248 | -0.1113 | -3.6406
-14 | -0.4254 | 0.10236 | -0.1177 | -4.1559
-13.5 | -0.446 | 0.09201 | -0.1246 | -4.8473
-13 | -0.4749 | 0.08117 | -0.1324 | -5.8507
-12.5 | -0.5027 | 0.07099 | -0.1401 | -7.0813
-12 | -0.5322 | 0.06106 | -0.1481 | -8.716
-11.5 | -0.5628 | 0.05132 | -0.1562 | -10.9665
-11 | -0.5945 | 0.04138 | -0.1651 | -14.3668
-10.5 | -0.6231 | 0.02985 | -0.1786 | -20.8744
-10 | -0.632 | 0.0175 | -0.1926 | -36.1143
-9.5 | -0.6113 | 0.0118 | -0.1899 | -51.8051
-9 | -0.5487 | 0.00964 | -0.1856 | -56.9191
-8.5 | -0.474 | 0.00864 | -0.1823 | -54.8611
-8 | -0.3986 | 0.00805 | -0.1795 | -49.5155
-7.5 | -0.3246 | 0.00755 | -0.177 | -42.9934
-7 | -0.25 | 0.00717 | -0.1752 | -34.8675
-6.5 | -0.177 | 0.00681 | -0.1735 | -25.9912
-6 | -0.1054 | 0.00655 | -0.172 | -16.0916
-5.5 | -0.0343 | 0.00634 | -0.1707 | -5.4101
-4.5 | 0.1061 | 0.00595 | -0.1688 | 17.8319
-4 | 0.1755 | 0.0058 | -0.1681 | 30.2586
-3.5 | 0.2432 | 0.0057 | -0.1673 | 42.6667
-3 | 0.3096 | 0.00563 | -0.1664 | 54.9911
-2.5 | 0.3761 | 0.00558 | -0.1656 | 67.4014
-2 | 0.4408 | 0.00554 | -0.1646 | 79.5668
-1.5 | 0.5062 | 0.00554 | -0.1638 | 91.3718
-1 | 0.5703 | 0.00555 | -0.1628 | 102.7568
-0.5 | 0.6339 | 0.00558 | -0.1618 | 113.6022
0 | 0.6967 | 0.00564 | -0.1606 | 123.5284
0.5 | 0.7574 | 0.00574 | -0.159 | 131.9512
1 | 0.8166 | 0.00583 | -0.157 | 140.0686
1.5 | 0.8703 | 0.00598 | -0.1538 | 145.5351
2 | 0.9242 | 0.00626 | -0.1507 | 147.6358
2.5 | 0.9792 | 0.00666 | -0.1479 | 147.027
3 | 1.0344 | 0.00706 | -0.145 | 146.5156
3.5 | 1.0904 | 0.00746 | -0.1422 | 146.1662
4 | 1.1405 | 0.00804 | -0.1383 | 141.8532
4.5 | 1.1896 | 0.0087 | -0.1343 | 136.7356
5.5 | 1.2819 | 0.01033 | -0.1251 | 124.0949
6.5 | 1.3603 | 0.01263 | -0.114 | 107.7039
8.5 | 1.5199 | 0.01863 | -0.0931 | 81.5835
9 | 1.5594 | 0.02058 | -0.0881 | 75.7726
9.5 | 1.5977 | 0.02273 | -0.083 | 70.2904
10 | 1.6351 | 0.02506 | -0.078 | 65.2474
10.5 | 1.6705 | 0.02768 | -0.0729 | 60.3504
11 | 1.7025 | 0.03067 | -0.0679 | 55.5103
11.5 | 1.7318 | 0.034 | -0.0628 | 50.9353
12 | 1.7617 | 0.03749 | -0.058 | 46.9912
12.5 | 1.7828 | 0.04172 | -0.053 | 42.7325
13 | 1.8032 | 0.04625 | -0.0484 | 38.9881
13.5 | 1.8129 | 0.05174 | -0.0438 | 35.0387
14 | 1.8106 | 0.0584 | -0.0397 | 31.0034
14.5 | 1.794 | 0.06647 | -0.0365 | 26.9896
15 | 1.7664 | 0.07584 | -0.0345 | 23.2911
15.5 | 1.7325 | 0.08607 | -0.0339 | 20.129
16 | 1.6944 | 0.09719 | -0.0349 | 17.4339
16.5 | 1.6547 | 0.10882 | -0.0372 | 15.2058
17 | 1.617 | 0.12086 | -0.0409 | 13.3791
17.5 | 1.5813 | 0.13306 | -0.0457 | 11.8841
18 | 1.5489 | 0.14554 | -0.0518 | 10.6424
18.5 | 1.5202 | 0.15809 | -0.0589 | 9.616

## 105. Re 10M Mach 0.00 (1)
BIGFOIL.COM POLAR EXPORT
NACA5514
NACA5514 |  |  |  | Cl Max: | 1.956 | at alpha= | 14 | deg
JavaFoil+Calcfoil stall+Eppler ext transition |  |  |  | L/D Max: | 140.415 | at alpha= | 5 | deg
Re: | 10000000 |  |  | Cd Min: | 0.00775 | at alpha= | -2 | deg
Mach: | 0 |  |  | Cl=0 at alpha= | -5.9597 | deg
|  |  |  | @ Cl=0.1, Cd= | 0.0079912
|  |  |  | @ Cl=0.4, Cd= | 0.0077685
|  |  |  | @ Cl=0.6, Cd= | 0.00775
alpha (deg) | Cl | Cd | Cm | Cl/Cd
-20 | -0.796 | 0.13281 | -0.087 | -5.996
-19.5 | -0.8 | 0.12557 | -0.088 | -6.373
-19 | -0.803 | 0.11822 | -0.09 | -6.789
-18.5 | -0.804 | 0.11013 | -0.092 | -7.299
-18 | -0.803 | 0.10249 | -0.093 | -7.833
-17.5 | -0.8 | 0.09505 | -0.095 | -8.413
-17 | -0.794 | 0.08807 | -0.097 | -9.016
-16.5 | -0.786 | 0.08127 | -0.099 | -9.672
-16 | -0.776 | 0.0741 | -0.102 | -10.474
-15.5 | -0.764 | 0.06737 | -0.104 | -11.334
-15 | -0.749 | 0.06043 | -0.107 | -12.389
-14.5 | -0.731 | 0.05349 | -0.11 | -13.66
-14 | -0.711 | 0.04656 | -0.113 | -15.265
-13.5 | -0.689 | 0.03933 | -0.116 | -17.527
-13 | -0.665 | 0.03272 | -0.12 | -20.337
-12.5 | -0.64 | 0.02637 | -0.124 | -24.269
-12 | -0.614 | 0.01995 | -0.128 | -30.806
-11.5 | -0.591 | 0.01412 | -0.134 | -41.822
-11 | -0.56 | 0.01145 | -0.139 | -48.969
-10.5 | -0.516 | 0.0106 | -0.141 | -48.694
-10 | -0.466 | 0.00979 | -0.142 | -47.596
-9.5 | -0.412 | 0.00948 | -0.143 | -43.517
-9 | -0.375 | 0.00923 | -0.143 | -40.583
-8.5 | -0.313 | 0.00902 | -0.144 | -34.722
-8 | -0.251 | 0.00883 | -0.144 | -28.47
-7.5 | -0.19 | 0.00867 | -0.145 | -21.905
-7 | -0.128 | 0.00837 | -0.146 | -15.312
-6.5 | -0.067 | 0.00831 | -0.146 | -8.01
-6 | -0.005 | 0.00806 | -0.147 | -0.61
-5.5 | 0.057 | 0.00797 | -0.147 | 7.119
-5 | 0.118 | 0.008 | -0.148 | 14.792
-4.5 | 0.18 | 0.00793 | -0.148 | 22.695
-4 | 0.242 | 0.00786 | -0.149 | 30.725
-3.5 | 0.303 | 0.00782 | -0.15 | 38.781
-3 | 0.365 | 0.00778 | -0.15 | 46.889
-2.5 | 0.426 | 0.00776 | -0.151 | 54.962
-2 | 0.488 | 0.00775 | -0.151 | 62.969
-1.5 | 0.549 | 0.00775 | -0.152 | 70.874
-1 | 0.611 | 0.00775 | -0.152 | 78.856
-0.5 | 0.672 | 0.00778 | -0.153 | 86.399
0 | 0.734 | 0.00783 | -0.153 | 93.662
0.5 | 0.795 | 0.0079 | -0.154 | 100.616
1 | 0.856 | 0.008 | -0.154 | 106.978
1.5 | 0.917 | 0.0081 | -0.155 | 113.256
2 | 0.978 | 0.00806 | -0.155 | 121.405
2.5 | 1.039 | 0.00835 | -0.156 | 124.551
3 | 1.1 | 0.00871 | -0.156 | 126.309
3.5 | 1.161 | 0.00853 | -0.156 | 136.208
4 | 1.222 | 0.00901 | -0.157 | 135.565
4.5 | 1.283 | 0.00921 | -0.157 | 139.332
5 | 1.343 | 0.00957 | -0.158 | 140.415
5.5 | 1.402 | 0.01372 | -0.158 | 102.163
6 | 1.461 | 0.01383 | -0.158 | 105.682
6.5 | 1.52 | 0.01381 | -0.158 | 110.113
7 | 1.579 | 0.01369 | -0.159 | 115.346
7.5 | 1.638 | 0.01479 | -0.159 | 110.781
8 | 1.697 | 0.01536 | -0.159 | 110.49
8.5 | 1.755 | 0.01594 | -0.159 | 110.066
9 | 1.813 | 0.01656 | -0.16 | 109.489
9.5 | 1.77 | 0.01719 | -0.16 | 102.956
10 | 1.807 | 0.01784 | -0.16 | 101.278
10.5 | 1.84 | 0.01854 | -0.16 | 99.266
11 | 1.869 | 0.01928 | -0.16 | 96.957
11.5 | 1.894 | 0.02004 | -0.16 | 94.537
12 | 1.915 | 0.02086 | -0.16 | 91.821
12.5 | 1.932 | 0.02174 | -0.161 | 88.89
13 | 1.945 | 0.02265 | -0.161 | 85.869
13.5 | 1.954 | 0.02365 | -0.16 | 82.612
14 | 1.956 | 0.02475 | -0.16 | 79.023
14.5 | 1.953 | 0.0259 | -0.16 | 75.42
15 | 1.946 | 0.02717 | -0.16 | 71.63
15.5 | 1.934 | 0.02856 | -0.16 | 67.723
16 | 1.918 | 0.03008 | -0.16 | 63.768
16.5 | 1.898 | 0.03174 | -0.159 | 59.807
17 | 1.874 | 0.03359 | -0.159 | 55.793
17.5 | 1.847 | 0.03574 | -0.158 | 51.66
18 | 1.815 | 0.03812 | -0.158 | 47.627
18.5 | 1.781 | 0.04083 | -0.157 | 43.633
19 | 1.744 | 0.04393 | -0.156 | 39.705

## 106. Re 10M Mach 0.00 (2)
BIGFOIL.COM POLAR EXPORT
NACA5514
NACA5514 |  |  |  | Cl Max: | 2.0088 | at alpha= | 20 | deg
XFOIL ncrit=9 |  |  |  | L/D Max: | 147.919 | at alpha= | 4 | deg
Re: | 10000000 |  |  | Cd Min: | 0.05424 | at alpha= | 20 | deg
Mach: | 0 |  |  | Cl=0 at alpha= | -5.4059 | deg
|  |  |  | @ Cl=0.1, Cd= | 0.0053738
|  |  |  | @ Cl=0.4, Cd= | 0.0051168
|  |  |  | @ Cl=0.6, Cd= | 0.0051517
alpha (deg) | Cl | Cd | Cm | Cl/Cd
-20 | -1.4767 | 0.02397 | -0.1426 | -61.6062
-19.5 | -1.4725 | 0.02051 | -0.1427 | -71.7942
-18.5 | -1.4135 | 0.01735 | -0.1397 | -81.4697
-18 | -1.3728 | 0.01612 | -0.139 | -85.1613
-17.5 | -1.3286 | 0.01511 | -0.1385 | -87.9285
-16.5 | -1.232 | 0.01354 | -0.138 | -90.9897
-16 | -1.1812 | 0.01289 | -0.1379 | -91.6369
-15.5 | -1.1307 | 0.01215 | -0.1377 | -93.0617
-15 | -1.0794 | 0.01145 | -0.1376 | -94.2707
-14.5 | -1.0266 | 0.01088 | -0.1376 | -94.3566
-14 | -0.9725 | 0.01038 | -0.1378 | -93.6898
-13.5 | -0.9177 | 0.00994 | -0.1379 | -92.3239
-13 | -0.8635 | 0.00944 | -0.138 | -91.4725
-12.5 | -0.8086 | 0.00899 | -0.1382 | -89.9444
-12 | -0.7526 | 0.0086 | -0.1385 | -87.5116
-11.5 | -0.6964 | 0.00831 | -0.1387 | -83.8026
-11 | -0.6403 | 0.00795 | -0.1389 | -80.5409
-10.5 | -0.5838 | 0.0076 | -0.1392 | -76.8158
-10 | -0.5265 | 0.0073 | -0.1396 | -72.1233
-9.5 | -0.4695 | 0.00708 | -0.1399 | -66.3136
-9 | -0.4128 | 0.0068 | -0.1401 | -60.7059
-8.5 | -0.3551 | 0.00657 | -0.1405 | -54.0487
-8 | -0.2982 | 0.00634 | -0.1408 | -47.0347
-7.5 | -0.241 | 0.00616 | -0.141 | -39.1234
-7 | -0.1834 | 0.00599 | -0.1414 | -30.6177
-6.5 | -0.1258 | 0.00582 | -0.1417 | -21.6151
-6 | -0.0684 | 0.00571 | -0.142 | -11.979
-5.5 | -0.0109 | 0.00557 | -0.1422 | -1.9569
-5 | 0.047 | 0.00543 | -0.1426 | 8.6556
-4.5 | 0.1036 | 0.00537 | -0.1427 | 19.2924
-4 | 0.1613 | 0.00527 | -0.143 | 30.6072
-3.5 | 0.2179 | 0.00522 | -0.1431 | 41.7433
-3 | 0.2741 | 0.0052 | -0.1431 | 52.7115
-2.5 | 0.3309 | 0.00513 | -0.1432 | 64.5029
-2 | 0.3875 | 0.00513 | -0.1433 | 75.5361
-1.5 | 0.4442 | 0.00507 | -0.1435 | 87.6134
-1 | 0.5001 | 0.0051 | -0.1434 | 98.0588
-0.5 | 0.5559 | 0.00512 | -0.1434 | 108.5742
0 | 0.6116 | 0.00516 | -0.1433 | 118.5271
0.5 | 0.6652 | 0.00528 | -0.1428 | 125.9848
1 | 0.7173 | 0.00548 | -0.1421 | 130.8942
1.5 | 0.7706 | 0.00564 | -0.1415 | 136.6312
2 | 0.8223 | 0.00583 | -0.1407 | 141.0463
2.5 | 0.8751 | 0.006 | -0.1401 | 145.85
3 | 0.9259 | 0.00626 | -0.1392 | 147.9073
3.5 | 0.9749 | 0.0066 | -0.1378 | 147.7121
4 | 1.0236 | 0.00692 | -0.1365 | 147.9191
4.5 | 1.0711 | 0.00727 | -0.135 | 147.3315
5 | 1.1167 | 0.00769 | -0.133 | 145.2146
6 | 1.1987 | 0.00852 | -0.1273 | 140.6925
6.5 | 1.2422 | 0.00887 | -0.1251 | 140.0451
7.5 | 1.3288 | 0.00959 | -0.1209 | 138.561
8 | 1.3701 | 0.01015 | -0.1183 | 134.9852
8.5 | 1.4093 | 0.01079 | -0.1155 | 130.6117
9 | 1.4505 | 0.01137 | -0.1131 | 127.5726
9.5 | 1.4892 | 0.01205 | -0.1104 | 123.5851
10 | 1.528 | 0.01275 | -0.1078 | 119.8431
10.5 | 1.5667 | 0.01345 | -0.1052 | 116.4833
11 | 1.6027 | 0.0143 | -0.1024 | 112.0769
11.5 | 1.6378 | 0.01522 | -0.0995 | 107.6084
12 | 1.6727 | 0.01616 | -0.0967 | 103.5087
12.5 | 1.7049 | 0.01727 | -0.0937 | 98.7203
13 | 1.7379 | 0.01836 | -0.0909 | 94.6569
13.5 | 1.767 | 0.0197 | -0.0877 | 89.6954
14 | 1.7966 | 0.02108 | -0.0848 | 85.2277
14.5 | 1.8244 | 0.02259 | -0.0818 | 80.7614
15 | 1.8486 | 0.02442 | -0.0786 | 75.7002
15.5 | 1.8749 | 0.0262 | -0.0759 | 71.5611
16 | 1.897 | 0.02831 | -0.073 | 67.0081
16.5 | 1.9166 | 0.03072 | -0.07 | 62.3893
17 | 1.9368 | 0.03319 | -0.0674 | 58.3549
17.5 | 1.9551 | 0.03586 | -0.0649 | 54.5204
18 | 1.9695 | 0.03898 | -0.0624 | 50.5259
18.5 | 1.9803 | 0.04257 | -0.06 | 46.5187
19 | 1.9898 | 0.04632 | -0.0577 | 42.9577
19.5 | 2.0003 | 0.05013 | -0.0559 | 39.9023
20 | 2.0088 | 0.05424 | -0.0543 | 37.0354

## 107. Re 10M Mach 0.10 (1)
BIGFOIL.COM POLAR EXPORT
NACA5514
NACA5514 |  |  |  | Cl Max: | 1.946 | at alpha= | 13.5 | deg
JavaFoil+Calcfoil stall+Eppler ext transition |  |  |  | L/D Max: | 140.609 | at alpha= | 5 | deg
Re: | 10000000 |  |  | Cd Min: | 0.00775 | at alpha= | -2 | deg
Mach: | 0.1 |  |  | Cl=0 at alpha= | -5.9597 | deg
|  |  |  | @ Cl=0.1, Cd= | 0.0080008
|  |  |  | @ Cl=0.4, Cd= | 0.007774
|  |  |  | @ Cl=0.6, Cd= | 0.0077523
alpha (deg) | Cl | Cd | Cm | Cl/Cd
-20 | -0.762 | 0.13663 | -0.086 | -5.58
-19.5 | -0.769 | 0.1296 | -0.087 | -5.934
-19 | -0.774 | 0.12212 | -0.089 | -6.342
-18.5 | -0.778 | 0.11385 | -0.09 | -6.836
-18 | -0.78 | 0.1061 | -0.092 | -7.352
-17.5 | -0.779 | 0.09855 | -0.094 | -7.908
-17 | -0.776 | 0.09108 | -0.097 | -8.525
-16.5 | -0.771 | 0.08412 | -0.099 | -9.163
-16 | -0.763 | 0.07721 | -0.101 | -9.876
-15.5 | -0.752 | 0.07 | -0.103 | -10.747
-15 | -0.739 | 0.06295 | -0.106 | -11.74
-14.5 | -0.723 | 0.05588 | -0.109 | -12.931
-14 | -0.703 | 0.04906 | -0.112 | -14.338
-13.5 | -0.683 | 0.04165 | -0.116 | -16.402
-13 | -0.66 | 0.03476 | -0.119 | -18.998
-12.5 | -0.635 | 0.02856 | -0.123 | -22.224
-12 | -0.609 | 0.02185 | -0.128 | -27.898
-11.5 | -0.585 | 0.01549 | -0.133 | -37.78
-11 | -0.558 | 0.01179 | -0.139 | -47.336
-10.5 | -0.517 | 0.01088 | -0.142 | -47.462
-10 | -0.467 | 0.00975 | -0.143 | -47.909
-9.5 | -0.414 | 0.00952 | -0.143 | -43.449
-9 | -0.377 | 0.00927 | -0.144 | -40.61
-8.5 | -0.315 | 0.00905 | -0.145 | -34.771
-8 | -0.253 | 0.00886 | -0.145 | -28.525
-7.5 | -0.191 | 0.00869 | -0.146 | -21.967
-7 | -0.129 | 0.00853 | -0.146 | -15.098
-6.5 | -0.067 | 0.00832 | -0.147 | -8.037
-6 | -0.005 | 0.00807 | -0.147 | -0.612
-5.5 | 0.057 | 0.00798 | -0.148 | 7.146
-5 | 0.119 | 0.00801 | -0.149 | 14.851
-4.5 | 0.181 | 0.00794 | -0.149 | 22.789
-4 | 0.243 | 0.00787 | -0.15 | 30.851
-3.5 | 0.305 | 0.00783 | -0.15 | 38.95
-3 | 0.367 | 0.00779 | -0.151 | 47.096
-2.5 | 0.429 | 0.00776 | -0.151 | 55.207
-2 | 0.49 | 0.00775 | -0.152 | 63.25
-1.5 | 0.552 | 0.00776 | -0.152 | 71.181
-1 | 0.614 | 0.00775 | -0.153 | 79.203
-0.5 | 0.676 | 0.00779 | -0.153 | 86.762
0 | 0.737 | 0.00784 | -0.154 | 94.051
0.5 | 0.799 | 0.00791 | -0.154 | 101.019
1 | 0.86 | 0.00801 | -0.155 | 107.396
1.5 | 0.922 | 0.00811 | -0.155 | 113.676
2 | 0.983 | 0.00822 | -0.156 | 119.678
2.5 | 1.045 | 0.00836 | -0.156 | 124.954
3 | 1.106 | 0.00836 | -0.157 | 132.236
3.5 | 1.167 | 0.00854 | -0.157 | 136.589
4 | 1.228 | 0.00898 | -0.158 | 136.834
4.5 | 1.289 | 0.00936 | -0.158 | 137.799
5 | 1.35 | 0.0096 | -0.158 | 140.609
5.5 | 1.409 | 0.01385 | -0.159 | 101.744
6 | 1.468 | 0.01394 | -0.159 | 105.346
6.5 | 1.528 | 0.01392 | -0.159 | 109.762
7 | 1.587 | 0.01381 | -0.16 | 114.957
7.5 | 1.646 | 0.01491 | -0.16 | 110.392
8 | 1.705 | 0.0155 | -0.16 | 110.017
8.5 | 1.763 | 0.0161 | -0.16 | 109.534
9 | 1.821 | 0.01673 | -0.16 | 108.898
9.5 | 1.775 | 0.01738 | -0.161 | 102.123
10 | 1.811 | 0.01803 | -0.161 | 100.449
10.5 | 1.844 | 0.01876 | -0.161 | 98.25
11 | 1.871 | 0.01952 | -0.161 | 95.845
11.5 | 1.895 | 0.02031 | -0.161 | 93.282
12 | 1.914 | 0.02116 | -0.161 | 90.459
12.5 | 1.93 | 0.02208 | -0.161 | 87.397
13 | 1.94 | 0.02304 | -0.161 | 84.213
13.5 | 1.946 | 0.02409 | -0.161 | 80.796
14 | 1.945 | 0.02522 | -0.161 | 77.139
14.5 | 1.939 | 0.02649 | -0.161 | 73.193
15 | 1.928 | 0.02781 | -0.161 | 69.329
15.5 | 1.912 | 0.02928 | -0.16 | 65.291
16 | 1.892 | 0.03088 | -0.16 | 61.255
16.5 | 1.867 | 0.03271 | -0.16 | 57.072
17 | 1.837 | 0.03478 | -0.159 | 52.824
17.5 | 1.804 | 0.03708 | -0.159 | 48.665
18 | 1.768 | 0.03971 | -0.158 | 44.516
18.5 | 1.728 | 0.04276 | -0.157 | 40.414

## 108. Re 10M Mach 0.10 (2)
BIGFOIL.COM POLAR EXPORT
NACA5514
NACA5514 |  |  |  | Cl Max: | 2.0034 | at alpha= | 20 | deg
XFOIL ncrit=9 |  |  |  | L/D Max: | 148.199 | at alpha= | 4 | deg
Re: | 10000000 |  |  | Cd Min: | 0.05732 | at alpha= | 20 | deg
Mach: | 0.1 |  |  | Cl=0 at alpha= | -5.4022 | deg
|  |  |  | @ Cl=0.1, Cd= | 0.005384
|  |  |  | @ Cl=0.4, Cd= | 0.005129
|  |  |  | @ Cl=0.6, Cd= | 0.0051594
alpha (deg) | Cl | Cd | Cm | Cl/Cd
-20 | -1.4313 | 0.03351 | -0.1367 | -42.7126
-19.5 | -1.4521 | 0.02361 | -0.1467 | -61.5036
-19 | -1.4438 | 0.02049 | -0.1463 | -70.4636
-18.5 | -1.4194 | 0.01867 | -0.1442 | -76.0257
-18 | -1.3823 | 0.01716 | -0.1432 | -80.5536
-17.5 | -1.3403 | 0.0159 | -0.1423 | -84.2956
-16.5 | -1.2452 | 0.01401 | -0.1412 | -88.8794
-16 | -1.1943 | 0.01327 | -0.1409 | -90
-15.5 | -1.142 | 0.0126 | -0.1406 | -90.6349
-15 | -1.0903 | 0.01184 | -0.1403 | -92.0861
-14.5 | -1.0375 | 0.01115 | -0.1401 | -93.0493
-14 | -0.983 | 0.01058 | -0.1401 | -92.9112
-13.5 | -0.9276 | 0.01011 | -0.1401 | -91.7507
-13 | -0.8722 | 0.00964 | -0.1401 | -90.4772
-12.5 | -0.8168 | 0.00914 | -0.1401 | -89.3654
-12 | -0.7603 | 0.00871 | -0.1402 | -87.2905
-11.5 | -0.7035 | 0.00839 | -0.1403 | -83.8498
-11 | -0.6465 | 0.00805 | -0.1405 | -80.3106
-10.5 | -0.5895 | 0.00768 | -0.1407 | -76.7578
-10 | -0.5316 | 0.00736 | -0.141 | -72.2283
-9.5 | -0.4739 | 0.00713 | -0.1412 | -66.4656
-9 | -0.4166 | 0.00686 | -0.1414 | -60.7289
-8.5 | -0.3585 | 0.0066 | -0.1417 | -54.3182
-8 | -0.301 | 0.00637 | -0.1419 | -47.2527
-7.5 | -0.2433 | 0.00619 | -0.1421 | -39.3053
-7 | -0.1853 | 0.00601 | -0.1424 | -30.8319
-6.5 | -0.1272 | 0.00584 | -0.1426 | -21.7808
-6 | -0.0693 | 0.00573 | -0.1429 | -12.0942
-5.5 | -0.0114 | 0.00559 | -0.1431 | -2.0394
-5 | 0.0469 | 0.00544 | -0.1435 | 8.6213
-4.5 | 0.1038 | 0.00538 | -0.1435 | 19.2937
-4 | 0.1619 | 0.00528 | -0.1438 | 30.6629
-3.5 | 0.2188 | 0.00523 | -0.1439 | 41.8356
-3 | 0.2754 | 0.00521 | -0.1439 | 52.8599
-2.5 | 0.3325 | 0.00515 | -0.144 | 64.5631
-2 | 0.3895 | 0.00514 | -0.1441 | 75.7782
-1.5 | 0.4466 | 0.00508 | -0.1442 | 87.9134
-1 | 0.5027 | 0.00511 | -0.1441 | 98.3757
-0.5 | 0.5588 | 0.00513 | -0.1441 | 108.9279
0 | 0.6149 | 0.00517 | -0.144 | 118.9362
0.5 | 0.6688 | 0.00528 | -0.1435 | 126.6667
1 | 0.7212 | 0.00548 | -0.1427 | 131.6058
1.5 | 0.7746 | 0.00565 | -0.1421 | 137.0973
2 | 0.8265 | 0.00584 | -0.1413 | 141.524
2.5 | 0.8796 | 0.00602 | -0.1406 | 146.113
3 | 0.9305 | 0.00628 | -0.1396 | 148.1688
3.5 | 0.9797 | 0.00662 | -0.1383 | 147.9909
4 | 1.0285 | 0.00694 | -0.1368 | 148.1988
4.5 | 1.076 | 0.0073 | -0.1352 | 147.3973
5 | 1.1216 | 0.00772 | -0.1331 | 145.285
5.5 | 1.1608 | 0.00813 | -0.1297 | 142.7798
6 | 1.203 | 0.00858 | -0.1271 | 140.2098
6.5 | 1.2465 | 0.00896 | -0.1248 | 139.1183
7 | 1.294 | 0.00905 | -0.1235 | 142.9834
7.5 | 1.3333 | 0.00969 | -0.1204 | 137.5955
8 | 1.3747 | 0.01026 | -0.1178 | 133.9864
8.5 | 1.4138 | 0.01093 | -0.1148 | 129.3504
9 | 1.4549 | 0.01154 | -0.1123 | 126.0745
9.5 | 1.4936 | 0.01225 | -0.1094 | 121.9265
10 | 1.5325 | 0.01298 | -0.1067 | 118.0663
10.5 | 1.5716 | 0.0137 | -0.1042 | 114.7153
11 | 1.608 | 0.01458 | -0.1013 | 110.2881
11.5 | 1.6425 | 0.01556 | -0.0982 | 105.5591
12 | 1.6771 | 0.01657 | -0.0952 | 101.213
12.5 | 1.7094 | 0.01773 | -0.0921 | 96.4129
13 | 1.7419 | 0.0189 | -0.0891 | 92.164
13.5 | 1.771 | 0.02032 | -0.0859 | 87.1555
14 | 1.8017 | 0.0217 | -0.083 | 83.0276
14.5 | 1.8282 | 0.02339 | -0.0798 | 78.1616
15 | 1.8532 | 0.02527 | -0.0767 | 73.336
15.5 | 1.8779 | 0.02724 | -0.0738 | 68.9391
16 | 1.8987 | 0.02957 | -0.0707 | 64.2103
16.5 | 1.9186 | 0.03209 | -0.0678 | 59.7881
17 | 1.9387 | 0.03468 | -0.0652 | 55.9025
17.5 | 1.9555 | 0.03761 | -0.0626 | 51.9942
18 | 1.9689 | 0.04097 | -0.06 | 48.0571
18.5 | 1.979 | 0.04473 | -0.0576 | 44.2432
19 | 1.9881 | 0.04871 | -0.0555 | 40.815
19.5 | 1.9972 | 0.05282 | -0.0537 | 37.8114
20 | 2.0034 | 0.05732 | -0.0521 | 34.9512

## 109. Re 10M Mach 0.25 (1)
BIGFOIL.COM POLAR EXPORT
NACA5514
NACA5514 |  |  |  | Cl Max: | 1.895 | at alpha= | 12 | deg
JavaFoil+Calcfoil stall+Eppler ext transition |  |  |  | L/D Max: | 140.908 | at alpha= | 4.5 | deg
Re: | 10000000 |  |  | Cd Min: | 0.00778 | at alpha= | -2 | deg
Mach: | 0.25 |  |  | Cl=0 at alpha= | -5.9609 | deg
|  |  |  | @ Cl=0.1, Cd= | 0.0079679
|  |  |  | @ Cl=0.4, Cd= | 0.007809
|  |  |  | @ Cl=0.6, Cd= | 0.0078003
alpha (deg) | Cl | Cd | Cm | Cl/Cd
-20 | -0.462 | 0.16895 | -0.076 | -2.737
-19.5 | -0.499 | 0.15845 | -0.078 | -3.15
-19 | -0.533 | 0.14848 | -0.08 | -3.588
-18.5 | -0.563 | 0.13923 | -0.082 | -4.042
-18 | -0.589 | 0.1299 | -0.084 | -4.538
-17.5 | -0.612 | 0.12058 | -0.087 | -5.079
-17 | -0.631 | 0.11197 | -0.089 | -5.637
-16.5 | -0.646 | 0.10359 | -0.092 | -6.235
-16 | -0.656 | 0.09511 | -0.094 | -6.902
-15.5 | -0.662 | 0.08708 | -0.097 | -7.606
-15 | -0.664 | 0.0792 | -0.1 | -8.381
-14.5 | -0.659 | 0.07142 | -0.104 | -9.23
-14 | -0.651 | 0.06334 | -0.107 | -10.281
-13.5 | -0.639 | 0.05583 | -0.111 | -11.44
-13 | -0.623 | 0.04793 | -0.115 | -13.005
-12.5 | -0.604 | 0.04033 | -0.119 | -14.983
-12 | -0.582 | 0.03291 | -0.123 | -17.69
-11.5 | -0.557 | 0.02592 | -0.128 | -21.489
-11 | -0.531 | 0.01891 | -0.134 | -28.094
-10.5 | -0.507 | 0.01286 | -0.141 | -39.41
-10 | -0.47 | 0.01101 | -0.146 | -42.656
-9.5 | -0.417 | 0.01106 | -0.146 | -37.702
-9 | -0.387 | 0.00951 | -0.148 | -40.698
-8.5 | -0.323 | 0.00924 | -0.149 | -35.009
-8 | -0.26 | 0.00901 | -0.149 | -28.827
-7.5 | -0.196 | 0.00881 | -0.15 | -22.254
-7 | -0.132 | 0.00864 | -0.15 | -15.326
-6.5 | -0.069 | 0.0084 | -0.151 | -8.18
-6 | -0.005 | 0.00828 | -0.152 | -0.613
-5.5 | 0.059 | 0.00802 | -0.152 | 7.307
-5 | 0.122 | 0.00794 | -0.153 | 15.4
-4.5 | 0.186 | 0.00797 | -0.153 | 23.319
-4 | 0.25 | 0.00791 | -0.154 | 31.563
-3.5 | 0.313 | 0.00786 | -0.154 | 39.855
-3 | 0.377 | 0.00782 | -0.155 | 48.193
-2.5 | 0.44 | 0.00779 | -0.156 | 56.52
-2 | 0.504 | 0.00778 | -0.156 | 64.765
-1.5 | 0.567 | 0.00779 | -0.157 | 72.858
-1 | 0.631 | 0.00781 | -0.157 | 80.798
-0.5 | 0.694 | 0.00785 | -0.158 | 88.42
0 | 0.758 | 0.00788 | -0.158 | 96.163
0.5 | 0.821 | 0.00795 | -0.159 | 103.216
1 | 0.884 | 0.00805 | -0.159 | 109.871
1.5 | 0.947 | 0.00817 | -0.16 | 115.947
2 | 1.01 | 0.00829 | -0.16 | 121.904
2.5 | 1.074 | 0.00848 | -0.161 | 126.551
3 | 1.136 | 0.00845 | -0.161 | 134.485
3.5 | 1.199 | 0.00906 | -0.162 | 132.429
4 | 1.262 | 0.00912 | -0.162 | 138.454
4.5 | 1.325 | 0.0094 | -0.162 | 140.908
5 | 1.385 | 0.01366 | -0.163 | 101.39
5.5 | 1.446 | 0.0132 | -0.163 | 109.542
6 | 1.508 | 0.01323 | -0.163 | 113.934
6.5 | 1.569 | 0.01386 | -0.163 | 113.199
7 | 1.629 | 0.01548 | -0.164 | 105.252
7.5 | 1.69 | 0.01564 | -0.164 | 108.067
8 | 1.75 | 0.0163 | -0.164 | 107.335
8.5 | 1.81 | 0.01699 | -0.164 | 106.533
9 | 1.869 | 0.01772 | -0.165 | 105.505
9.5 | 1.8 | 0.01847 | -0.165 | 97.451
10 | 1.831 | 0.01925 | -0.165 | 95.148
10.5 | 1.857 | 0.02012 | -0.165 | 92.294
11 | 1.876 | 0.02103 | -0.165 | 89.201
11.5 | 1.888 | 0.02203 | -0.165 | 85.711
12 | 1.895 | 0.02308 | -0.165 | 82.082
12.5 | 1.894 | 0.02424 | -0.165 | 78.15
13 | 1.887 | 0.02548 | -0.165 | 74.076
13.5 | 1.872 | 0.02692 | -0.165 | 69.568
14 | 1.846 | 0.02847 | -0.165 | 64.847
14.5 | 1.812 | 0.03022 | -0.164 | 59.949
15 | 1.769 | 0.0322 | -0.164 | 54.947
15.5 | 1.718 | 0.03449 | -0.163 | 49.811
16 | 1.659 | 0.03731 | -0.163 | 44.457
16.5 | 1.592 | 0.0406 | -0.162 | 39.218
17 | 1.518 | 0.04482 | -0.16 | 33.859

## 110. Re 10M Mach 0.25 (2)
BIGFOIL.COM POLAR EXPORT
NACA5514
NACA5514 |  |  |  | Cl Max: | 1.2699 | at alpha= | 6.5 | deg
XFOIL ncrit=9 |  |  |  | L/D Max: | 149.718 | at alpha= | 3 | deg
Re: | 10000000 |  |  | Cd Min: | 0.14543 | at alpha= | -20 | deg
Mach: | 0.25 |  |  | Cl=0 at alpha= | -5.3789 | deg
|  |  |  | @ Cl=0.1, Cd= | 0.0054469
|  |  |  | @ Cl=0.4, Cd= | 0.0051999
|  |  |  | @ Cl=0.6, Cd= | 0.0051976
alpha (deg) | Cl | Cd | Cm | Cl/Cd
-20 | -0.676 | 0.14543 | -0.0728 | -4.6483
-19 | -0.8244 | 0.10804 | -0.0956 | -7.6305
-18.5 | -0.96 | 0.08519 | -0.1087 | -11.2689
-18 | -1.1565 | 0.05588 | -0.1303 | -20.6961
-17.5 | -1.3138 | 0.03033 | -0.1523 | -43.3168
-17 | -1.3254 | 0.02117 | -0.1629 | -62.6075
-16.5 | -1.2989 | 0.01859 | -0.161 | -69.8709
-16 | -1.2564 | 0.01672 | -0.1593 | -75.1435
-15.5 | -1.2073 | 0.01524 | -0.1578 | -79.2192
-15 | -1.154 | 0.01408 | -0.1563 | -81.9602
-14.5 | -1.0979 | 0.01311 | -0.1551 | -83.7452
-14 | -1.04 | 0.01228 | -0.154 | -84.6906
-13 | -0.924 | 0.01066 | -0.152 | -86.6792
-12.5 | -0.864 | 0.01008 | -0.1512 | -85.7143
-12 | -0.8034 | 0.00953 | -0.1506 | -84.3022
-11.5 | -0.7437 | 0.00898 | -0.1499 | -82.8174
-11 | -0.6829 | 0.00855 | -0.1494 | -79.8713
-10.5 | -0.6214 | 0.00818 | -0.1491 | -75.9658
-10 | -0.5604 | 0.00774 | -0.1488 | -72.4031
-9.5 | -0.4998 | 0.00741 | -0.1485 | -67.4494
-9 | -0.4386 | 0.00715 | -0.1483 | -61.3427
-8.5 | -0.3776 | 0.00683 | -0.1482 | -55.2855
-8 | -0.317 | 0.0066 | -0.1481 | -48.0303
-7.5 | -0.2565 | 0.00635 | -0.148 | -40.3937
-7 | -0.1961 | 0.00615 | -0.1479 | -31.8862
-6.5 | -0.1354 | 0.00599 | -0.148 | -22.6043
-6 | -0.0751 | 0.00582 | -0.148 | -12.9038
-5.5 | -0.0146 | 0.00567 | -0.1481 | -2.575
-5 | 0.0457 | 0.00552 | -0.1482 | 8.279
-4.5 | 0.1051 | 0.00544 | -0.1482 | 19.3199
-4 | 0.1652 | 0.00535 | -0.1483 | 30.8785
-3.5 | 0.2239 | 0.00528 | -0.1482 | 42.4053
-3 | 0.2826 | 0.00525 | -0.1482 | 53.8286
-2.5 | 0.341 | 0.00522 | -0.1481 | 65.3257
-2 | 0.3999 | 0.0052 | -0.1481 | 76.9038
-1.5 | 0.4595 | 0.00514 | -0.1482 | 89.3969
-1 | 0.517 | 0.00516 | -0.148 | 100.1938
-0.5 | 0.5744 | 0.00518 | -0.1478 | 110.888
0 | 0.6324 | 0.00522 | -0.1476 | 121.1494
0.5 | 0.688 | 0.00533 | -0.147 | 129.0807
1 | 0.7424 | 0.00549 | -0.1462 | 135.2277
1.5 | 0.796 | 0.00571 | -0.1452 | 139.4046
2 | 0.849 | 0.00591 | -0.1441 | 143.6548
2.5 | 0.9033 | 0.00611 | -0.1432 | 147.8396
3 | 0.9552 | 0.00638 | -0.1419 | 149.7179
3.5 | 1.0051 | 0.00672 | -0.1402 | 149.5685
4 | 1.0536 | 0.00708 | -0.1381 | 148.8136
4.5 | 1.0969 | 0.00744 | -0.135 | 147.4328
5 | 1.1395 | 0.00789 | -0.1317 | 144.4233
5.5 | 1.1837 | 0.00842 | -0.1289 | 140.5819
6 | 1.227 | 0.00896 | -0.126 | 136.942
6.5 | 1.2699 | 0.00945 | -0.123 | 134.381

## 111. Re 10M Mach 0.50 (1)
BIGFOIL.COM POLAR EXPORT
NACA5514
NACA5514 |  |  |  | Cl Max: | 2.07 | at alpha= | 9 | deg
JavaFoil+Calcfoil stall+Eppler ext transition |  |  |  | L/D Max: | 129.702 | at alpha= | 2 | deg
Re: | 10000000 |  |  | Cd Min: | 0.00792 | at alpha= | -2 | deg
Mach: | 0.5 |  |  | Cl=0 at alpha= | -5.9583 | deg
|  |  |  | @ Cl=0.1, Cd= | 0.0084503
|  |  |  | @ Cl=0.4, Cd= | 0.0079848
|  |  |  | @ Cl=0.6, Cd= | 0.0079252
alpha (deg) | Cl | Cd | Cm | Cl/Cd
-20 | -0.802 | 0.1599 | -0.092 | -5.018
-19.5 | -0.777 | 0.14359 | -0.095 | -5.414
-19 | -0.753 | 0.13055 | -0.099 | -5.765
-18.5 | -0.719 | 0.13107 | -0.094 | -5.489
-18 | -0.698 | 0.11471 | -0.102 | -6.084
-17.5 | -0.659 | 0.1302 | -0.089 | -5.06
-17 | -0.635 | 0.11394 | -0.096 | -5.576
-16.5 | -0.615 | 0.09727 | -0.106 | -6.322
-16 | -0.576 | 0.11063 | -0.093 | -5.204
-15.5 | -0.555 | 0.09368 | -0.104 | -5.922
-15 | -0.517 | 0.10546 | -0.09 | -4.906
-14.5 | -0.496 | 0.08789 | -0.103 | -5.646
-14 | -0.46 | 0.09885 | -0.088 | -4.651
-13.5 | -0.439 | 0.08012 | -0.105 | -5.479
-13 | -0.403 | 0.08892 | -0.09 | -4.535
-12.5 | -0.383 | 0.07049 | -0.109 | -5.431
-12 | -0.349 | 0.07657 | -0.098 | -4.552
-11.5 | -0.32 | 0.0729 | -0.1 | -4.392
-11 | -0.295 | 0.06163 | -0.11 | -4.792
-10.5 | -0.265 | 0.06162 | -0.107 | -4.296
-10 | -0.236 | 0.05736 | -0.11 | -4.121
-9.5 | -0.315 | 0.0459 | -0.122 | -6.872
-9 | -0.38 | 0.03121 | -0.137 | -12.162
-8.5 | -0.331 | 0.02006 | -0.149 | -16.491
-8 | -0.283 | 0.01165 | -0.163 | -24.329
-7.5 | -0.219 | 0.01049 | -0.167 | -20.852
-7 | -0.148 | 0.00929 | -0.168 | -15.932
-6.5 | -0.077 | 0.00899 | -0.169 | -8.549
-6 | -0.006 | 0.00876 | -0.169 | -0.648
-5.5 | 0.066 | 0.00857 | -0.17 | 7.644
-5 | 0.137 | 0.00832 | -0.171 | 16.422
-4.5 | 0.208 | 0.00806 | -0.171 | 25.78
-4 | 0.279 | 0.00797 | -0.172 | 35.024
-3.5 | 0.35 | 0.00802 | -0.173 | 43.658
-3 | 0.421 | 0.00797 | -0.173 | 52.855
-2.5 | 0.492 | 0.00793 | -0.174 | 62.105
-2 | 0.563 | 0.00792 | -0.175 | 71.173
-1.5 | 0.634 | 0.00793 | -0.175 | 80.045
-1 | 0.705 | 0.008 | -0.176 | 88.169
-0.5 | 0.776 | 0.00806 | -0.176 | 96.365
0 | 0.847 | 0.00826 | -0.177 | 102.609
0.5 | 0.918 | 0.00823 | -0.177 | 111.576
1 | 0.989 | 0.00836 | -0.178 | 118.267
1.5 | 1.059 | 0.00851 | -0.179 | 124.472
2 | 1.13 | 0.00871 | -0.179 | 129.702
2.5 | 1.198 | 0.01249 | -0.179 | 95.926
3 | 1.268 | 0.01248 | -0.18 | 101.592
3.5 | 1.337 | 0.0125 | -0.18 | 106.995
4 | 1.406 | 0.01256 | -0.18 | 111.933
4.5 | 1.475 | 0.01432 | -0.181 | 102.976
5 | 1.543 | 0.0152 | -0.181 | 101.499
5.5 | 1.611 | 0.0162 | -0.181 | 99.472
6 | 1.678 | 0.01723 | -0.182 | 97.405
6.5 | 1.746 | 0.01823 | -0.182 | 95.757
7 | 1.812 | 0.01926 | -0.182 | 94.085
7.5 | 1.878 | 0.01999 | -0.182 | 93.949
8 | 1.943 | 0.02129 | -0.182 | 91.281
8.5 | 2.007 | 0.02279 | -0.182 | 88.071
9 | 2.07 | 0.02457 | -0.182 | 84.279
9.5 | 1.636 | 0.02692 | -0.182 | 60.779
10 | 1.081 | 0.03185 | -0.181 | 33.939
10.5 | 1.112 | 0.03257 | -0.181 | 34.149
11 | 1.138 | 0.03533 | -0.18 | 32.202
11.5 | 1.162 | 0.038 | -0.179 | 30.576
12 | 1.192 | 0.03933 | -0.179 | 30.305
12.5 | 1.224 | 0.03992 | -0.179 | 30.648
13 | 1.254 | 0.0409 | -0.179 | 30.654
13.5 | 1.284 | 0.04157 | -0.179 | 30.892
14 | 1.316 | 0.04175 | -0.179 | 31.511

## 112. Re 10M Mach 0.50 (2)
BIGFOIL.COM POLAR EXPORT
NACA5514
NACA5514 |  |  |  | Cl Max: | 1.8466 | at alpha= | 13.5 | deg
XFOIL ncrit=9 |  |  |  | L/D Max: | 149.812 | at alpha= | 3 | deg
Re: | 10000000 |  |  | Cd Min: | 0.15566 | at alpha= | 18.5 | deg
Mach: | 0.5 |  |  | Cl=0 at alpha= | -5.2512 | deg
|  |  |  | @ Cl=0.1, Cd= | 0.0057877
|  |  |  | @ Cl=0.4, Cd= | 0.0054492
|  |  |  | @ Cl=0.6, Cd= | 0.0054475
alpha (deg) | Cl | Cd | Cm | Cl/Cd
-15 | -0.4276 | 0.11888 | -0.1074 | -3.5969
-14.5 | -0.4382 | 0.10909 | -0.1136 | -4.0169
-14 | -0.4555 | 0.09894 | -0.1203 | -4.6038
-13.5 | -0.4777 | 0.08862 | -0.1275 | -5.3904
-13 | -0.5042 | 0.07824 | -0.1352 | -6.4443
-12.5 | -0.5351 | 0.06795 | -0.1433 | -7.8749
-12 | -0.5638 | 0.0583 | -0.1511 | -9.6707
-11.5 | -0.5914 | 0.04886 | -0.159 | -12.104
-11 | -0.6199 | 0.03916 | -0.1678 | -15.8299
-10.5 | -0.6413 | 0.02646 | -0.1839 | -24.2366
-10 | -0.6482 | 0.01611 | -0.1932 | -40.2359
-9.5 | -0.6214 | 0.01093 | -0.1895 | -56.8527
-9 | -0.5538 | 0.00906 | -0.1853 | -61.1258
-8.5 | -0.4787 | 0.00821 | -0.1818 | -58.3069
-8 | -0.4026 | 0.0077 | -0.1791 | -52.2857
-7.5 | -0.3269 | 0.00727 | -0.1768 | -44.9656
-7 | -0.2521 | 0.00689 | -0.175 | -36.5893
-6.5 | -0.1792 | 0.0066 | -0.1732 | -27.1515
-6 | -0.1067 | 0.00635 | -0.1719 | -16.8031
-5 | 0.0358 | 0.00596 | -0.1697 | 6.0067
-4.5 | 0.1066 | 0.00577 | -0.169 | 18.4749
-4 | 0.1753 | 0.00566 | -0.1682 | 30.9717
-3.5 | 0.2429 | 0.00559 | -0.1673 | 43.4526
-3 | 0.3101 | 0.00549 | -0.1665 | 56.4845
-2.5 | 0.3762 | 0.00546 | -0.1657 | 68.9011
-2 | 0.4422 | 0.00543 | -0.1649 | 81.4365
-1.5 | 0.5072 | 0.00544 | -0.1641 | 93.2353
-1 | 0.5719 | 0.00543 | -0.1632 | 105.3223
-0.5 | 0.6361 | 0.00547 | -0.1623 | 116.2888
0 | 0.6982 | 0.00556 | -0.161 | 125.5755
0.5 | 0.7611 | 0.00563 | -0.1598 | 135.1865
1 | 0.821 | 0.00574 | -0.158 | 143.0314
1.5 | 0.8739 | 0.00591 | -0.1546 | 147.868
2 | 0.923 | 0.00627 | -0.1505 | 147.2089
2.5 | 0.9813 | 0.00657 | -0.1483 | 149.3607
3 | 1.0382 | 0.00693 | -0.1457 | 149.8124
3.5 | 1.0912 | 0.00742 | -0.1424 | 147.062
4 | 1.1411 | 0.00801 | -0.1385 | 142.4594
4.5 | 1.1902 | 0.00867 | -0.1344 | 137.278
5 | 1.2392 | 0.00936 | -0.1302 | 132.3932
5.5 | 1.2843 | 0.01024 | -0.1254 | 125.4199
6 | 1.3233 | 0.01142 | -0.1197 | 115.8757
6.5 | 1.365 | 0.01255 | -0.1145 | 108.7649
7 | 1.4078 | 0.01366 | -0.1096 | 103.06
7.5 | 1.4531 | 0.01458 | -0.105 | 99.6639
8 | 1.4932 | 0.01618 | -0.0997 | 92.2868
8.5 | 1.5354 | 0.01782 | -0.0947 | 86.1616
9 | 1.5739 | 0.01976 | -0.0894 | 79.6508
9.5 | 1.614 | 0.02179 | -0.0844 | 74.0707
10 | 1.6519 | 0.02406 | -0.0793 | 68.6575
10.5 | 1.6884 | 0.02658 | -0.0742 | 63.5214
11 | 1.724 | 0.02932 | -0.0691 | 58.7995
11.5 | 1.7578 | 0.0323 | -0.0641 | 54.4211
12 | 1.786 | 0.03586 | -0.059 | 49.8048
12.5 | 1.8135 | 0.03962 | -0.054 | 45.7723
13 | 1.8356 | 0.04393 | -0.049 | 41.7847
13.5 | 1.8466 | 0.0493 | -0.0442 | 37.4564
14 | 1.8439 | 0.05587 | -0.0397 | 33.0034
14.5 | 1.8259 | 0.06396 | -0.036 | 28.5475
15 | 1.7956 | 0.07338 | -0.0337 | 24.4699
15.5 | 1.7577 | 0.08385 | -0.0329 | 20.9624
16 | 1.7177 | 0.09502 | -0.0337 | 18.0772
16.5 | 1.6776 | 0.10655 | -0.0357 | 15.7447
17 | 1.6391 | 0.11851 | -0.0391 | 13.8309
17.5 | 1.6024 | 0.1307 | -0.0438 | 12.2601
18 | 1.5691 | 0.14313 | -0.0497 | 10.9628
18.5 | 1.5397 | 0.15566 | -0.0565 | 9.8914

## 113. Re 12M Mach 0.00 (1)
BIGFOIL.COM POLAR EXPORT
NACA5514
NACA5514 |  |  |  | Cl Max: | 1.958 | at alpha= | 14 | deg
JavaFoil+Calcfoil stall+Eppler ext transition |  |  |  | L/D Max: | 142.404 | at alpha= | 5.5 | deg
Re: | 12000000 |  |  | Cd Min: | 0.00774 | at alpha= | -2.5 | deg
Mach: | 0 |  |  | Cl=0 at alpha= | -5.9597 | deg
|  |  |  | @ Cl=0.1, Cd= | 0.0079512
|  |  |  | @ Cl=0.4, Cd= | 0.0077485
|  |  |  | @ Cl=0.6, Cd= | 0.00774
alpha (deg) | Cl | Cd | Cm | Cl/Cd
-20 | -0.797 | 0.13055 | -0.087 | -6.109
-19.5 | -0.801 | 0.12375 | -0.089 | -6.475
-19 | -0.804 | 0.11642 | -0.09 | -6.903
-18.5 | -0.805 | 0.1083 | -0.092 | -7.433
-18 | -0.804 | 0.10117 | -0.094 | -7.944
-17.5 | -0.801 | 0.09357 | -0.096 | -8.558
-17 | -0.796 | 0.08578 | -0.098 | -9.281
-16.5 | -0.788 | 0.07896 | -0.1 | -9.982
-16 | -0.778 | 0.07217 | -0.103 | -10.781
-15.5 | -0.766 | 0.06503 | -0.105 | -11.78
-15 | -0.752 | 0.05803 | -0.108 | -12.95
-14.5 | -0.733 | 0.0516 | -0.111 | -14.208
-14 | -0.714 | 0.04441 | -0.114 | -16.069
-13.5 | -0.692 | 0.03742 | -0.117 | -18.5
-13 | -0.669 | 0.03073 | -0.121 | -21.765
-12.5 | -0.644 | 0.02431 | -0.125 | -26.501
-12 | -0.62 | 0.01808 | -0.13 | -34.276
-11.5 | -0.597 | 0.01282 | -0.136 | -46.55
-11 | -0.562 | 0.01116 | -0.14 | -50.392
-10.5 | -0.517 | 0.01076 | -0.141 | -48.03
-10 | -0.466 | 0.0096 | -0.142 | -48.549
-9.5 | -0.412 | 0.00937 | -0.143 | -44.029
-9 | -0.375 | 0.00913 | -0.143 | -41.019
-8.5 | -0.313 | 0.00893 | -0.144 | -35.071
-8 | -0.251 | 0.00875 | -0.144 | -28.736
-7.5 | -0.19 | 0.0086 | -0.145 | -22.087
-7 | -0.128 | 0.00831 | -0.146 | -15.426
-6.5 | -0.067 | 0.00825 | -0.146 | -8.065
-6 | -0.005 | 0.00801 | -0.147 | -0.614
-5.5 | 0.057 | 0.00793 | -0.147 | 7.158
-5 | 0.118 | 0.00796 | -0.148 | 14.866
-4.5 | 0.18 | 0.0079 | -0.148 | 22.798
-4 | 0.242 | 0.00783 | -0.149 | 30.842
-3.5 | 0.303 | 0.00779 | -0.15 | 38.908
-3 | 0.365 | 0.00776 | -0.15 | 47.01
-2.5 | 0.426 | 0.00774 | -0.151 | 55.083
-2 | 0.488 | 0.00774 | -0.151 | 63.074
-1.5 | 0.549 | 0.00774 | -0.152 | 70.953
-1 | 0.611 | 0.00774 | -0.152 | 78.915
-0.5 | 0.672 | 0.00778 | -0.153 | 86.423
0 | 0.734 | 0.00783 | -0.153 | 93.649
0.5 | 0.795 | 0.0079 | -0.154 | 100.591
1 | 0.856 | 0.008 | -0.154 | 106.961
1.5 | 0.917 | 0.0081 | -0.155 | 113.226
2 | 0.978 | 0.00807 | -0.155 | 121.287
2.5 | 1.039 | 0.00835 | -0.156 | 124.435
3 | 1.1 | 0.00872 | -0.156 | 126.146
3.5 | 1.161 | 0.00854 | -0.156 | 136.047
4 | 1.222 | 0.00902 | -0.157 | 135.426
4.5 | 1.283 | 0.00921 | -0.157 | 139.244
5 | 1.343 | 0.00956 | -0.158 | 140.451
5.5 | 1.404 | 0.00986 | -0.158 | 142.404
6 | 1.462 | 0.01369 | -0.158 | 106.772
6.5 | 1.521 | 0.01363 | -0.159 | 111.607
7 | 1.58 | 0.01415 | -0.159 | 111.665
7.5 | 1.639 | 0.01397 | -0.159 | 117.313
8 | 1.697 | 0.01504 | -0.159 | 112.874
8.5 | 1.756 | 0.0156 | -0.16 | 112.536
9 | 1.814 | 0.01619 | -0.16 | 112.038
9.5 | 1.771 | 0.01679 | -0.16 | 105.451
10 | 1.808 | 0.01744 | -0.16 | 103.657
10.5 | 1.841 | 0.01809 | -0.16 | 101.791
11 | 1.87 | 0.0188 | -0.16 | 99.484
11.5 | 1.896 | 0.01954 | -0.161 | 97.015
12 | 1.917 | 0.02032 | -0.161 | 94.328
12.5 | 1.934 | 0.02116 | -0.161 | 91.395
13 | 1.947 | 0.02206 | -0.161 | 88.286
13.5 | 1.956 | 0.023 | -0.161 | 85.029
14 | 1.958 | 0.02407 | -0.161 | 81.365
14.5 | 1.956 | 0.02516 | -0.16 | 77.712
15 | 1.948 | 0.02641 | -0.16 | 73.787
15.5 | 1.937 | 0.02768 | -0.16 | 69.971
16 | 1.921 | 0.02914 | -0.16 | 65.923
16.5 | 1.901 | 0.03072 | -0.16 | 61.897
17 | 1.877 | 0.03261 | -0.159 | 57.559
17.5 | 1.85 | 0.03459 | -0.159 | 53.477
18 | 1.819 | 0.03689 | -0.158 | 49.297
18.5 | 1.785 | 0.03937 | -0.158 | 45.337
19 | 1.748 | 0.04232 | -0.157 | 41.313

## 114. Re 12M Mach 0.00 (2)
BIGFOIL.COM POLAR EXPORT
NACA5514
NACA5514 |  |  |  | Cl Max: | 1.289 | at alpha= | 7 | deg
XFOIL ncrit=9 |  |  |  | L/D Max: | 147.507 | at alpha= | 4 | deg
Re: | 12000000 |  |  | Cd Min: | 0.02089 | at alpha= | -20 | deg
Mach: | 0 |  |  | Cl=0 at alpha= | -5.3993 | deg
|  |  |  | @ Cl=0.1, Cd= | 0.0052659
|  |  |  | @ Cl=0.4, Cd= | 0.0050344
|  |  |  | @ Cl=0.6, Cd= | 0.0051404
alpha (deg) | Cl | Cd | Cm | Cl/Cd
-20 | -1.519 | 0.02089 | -0.1429 | -72.7142
-19 | -1.4618 | 0.01794 | -0.1397 | -81.4827
-18.5 | -1.4223 | 0.01671 | -0.139 | -85.1167
-18 | -1.38 | 0.01559 | -0.1384 | -88.5183
-17.5 | -1.3352 | 0.01458 | -0.1379 | -91.5775
-17 | -1.288 | 0.0137 | -0.1375 | -94.0146
-16.5 | -1.2383 | 0.01297 | -0.1374 | -95.4742
-15.5 | -1.1348 | 0.01178 | -0.1373 | -96.3328
-15 | -1.0828 | 0.01113 | -0.1372 | -97.2866
-14.5 | -1.0302 | 0.0105 | -0.1372 | -98.1143
-13.5 | -0.9214 | 0.00958 | -0.1375 | -96.1795
-13 | -0.8661 | 0.00919 | -0.1377 | -94.2437
-12.5 | -0.8109 | 0.00871 | -0.1379 | -93.0999
-12 | -0.7554 | 0.00834 | -0.1381 | -90.5755
-11.5 | -0.699 | 0.00803 | -0.1383 | -87.0486
-11 | -0.6421 | 0.00773 | -0.1387 | -83.066
-10.5 | -0.5853 | 0.00738 | -0.139 | -79.3089
-10 | -0.5287 | 0.0071 | -0.1393 | -74.4648
-9.5 | -0.4715 | 0.00689 | -0.1396 | -68.4325
-9 | -0.4139 | 0.00663 | -0.14 | -62.4284
-8.5 | -0.3569 | 0.00641 | -0.1402 | -55.6786
-8 | -0.2996 | 0.00621 | -0.1405 | -48.2448
-7.5 | -0.2422 | 0.00604 | -0.1408 | -40.0993
-7 | -0.1848 | 0.00585 | -0.1411 | -31.5897
-6.5 | -0.1271 | 0.00573 | -0.1415 | -22.1815
-6 | -0.0694 | 0.00559 | -0.1418 | -12.415
-5.5 | -0.0114 | 0.00543 | -0.1422 | -2.0994
-5 | 0.0452 | 0.00537 | -0.1423 | 8.4171
-4.5 | 0.1031 | 0.00526 | -0.1426 | 19.6008
-4 | 0.1601 | 0.00522 | -0.1428 | 30.6705
-3.5 | 0.2166 | 0.00517 | -0.1429 | 41.8956
-3 | 0.273 | 0.00515 | -0.1429 | 53.0097
-2.5 | 0.3301 | 0.00509 | -0.1431 | 64.8527
-2 | 0.3876 | 0.00503 | -0.1434 | 77.0577
-1.5 | 0.4438 | 0.00505 | -0.1434 | 87.8812
-1 | 0.4999 | 0.00507 | -0.1434 | 98.5996
-0.5 | 0.5558 | 0.00506 | -0.1434 | 109.8419
0 | 0.6108 | 0.00516 | -0.1432 | 118.3721
0.5 | 0.6643 | 0.00529 | -0.1427 | 125.5766
1 | 0.7167 | 0.00549 | -0.142 | 130.5464
1.5 | 0.7692 | 0.00568 | -0.1413 | 135.4225
2 | 0.8224 | 0.00583 | -0.1408 | 141.0635
2.5 | 0.8746 | 0.00603 | -0.1401 | 145.0415
3 | 0.9254 | 0.00629 | -0.1391 | 147.1224
3.5 | 0.9738 | 0.00668 | -0.1377 | 145.7784
4 | 1.0237 | 0.00694 | -0.1366 | 147.5072
4.5 | 1.0722 | 0.00728 | -0.1352 | 147.2802
5 | 1.1172 | 0.00775 | -0.1331 | 144.1548
5.5 | 1.1622 | 0.00811 | -0.1311 | 143.3046
6 | 1.2022 | 0.00848 | -0.128 | 141.7689
6.5 | 1.2459 | 0.00887 | -0.1258 | 140.4622
7 | 1.289 | 0.00923 | -0.1236 | 139.6533

## 115. Re 12M Mach 0.10 (1)
BIGFOIL.COM POLAR EXPORT
NACA5514
NACA5514 |  |  |  | Cl Max: | 1.948 | at alpha= | 13.5 | deg
JavaFoil+Calcfoil stall+Eppler ext transition |  |  |  | L/D Max: | 142.363 | at alpha= | 5.5 | deg
Re: | 12000000 |  |  | Cd Min: | 0.00774 | at alpha= | -2.5 | deg
Mach: | 0.1 |  |  | Cl=0 at alpha= | -5.9597 | deg
|  |  |  | @ Cl=0.1, Cd= | 0.0079577
|  |  |  | @ Cl=0.4, Cd= | 0.007754
|  |  |  | @ Cl=0.6, Cd= | 0.00775
alpha (deg) | Cl | Cd | Cm | Cl/Cd
-20 | -0.763 | 0.1349 | -0.086 | -5.658
-19.5 | -0.77 | 0.12793 | -0.088 | -6.019
-19 | -0.776 | 0.11999 | -0.089 | -6.464
-18.5 | -0.779 | 0.11213 | -0.091 | -6.951
-18 | -0.781 | 0.10488 | -0.093 | -7.445
-17.5 | -0.78 | 0.09717 | -0.095 | -8.031
-17 | -0.778 | 0.08929 | -0.097 | -8.713
-16.5 | -0.772 | 0.08228 | -0.1 | -9.387
-16 | -0.765 | 0.07496 | -0.102 | -10.202
-15.5 | -0.754 | 0.06811 | -0.104 | -11.072
-15 | -0.741 | 0.06097 | -0.107 | -12.157
-14.5 | -0.725 | 0.05402 | -0.11 | -13.417
-14 | -0.706 | 0.04704 | -0.113 | -15.01
-13.5 | -0.686 | 0.03995 | -0.117 | -17.16
-13 | -0.663 | 0.03281 | -0.12 | -20.223
-12.5 | -0.639 | 0.02654 | -0.124 | -24.065
-12 | -0.614 | 0.01982 | -0.129 | -31.007
-11.5 | -0.591 | 0.01411 | -0.135 | -41.872
-11 | -0.561 | 0.01139 | -0.14 | -49.283
-10.5 | -0.517 | 0.01051 | -0.142 | -49.212
-10 | -0.467 | 0.00972 | -0.143 | -48.041
-9.5 | -0.414 | 0.0094 | -0.143 | -43.986
-9 | -0.377 | 0.00917 | -0.144 | -41.076
-8.5 | -0.315 | 0.00896 | -0.145 | -35.123
-8 | -0.253 | 0.00878 | -0.145 | -28.795
-7.5 | -0.191 | 0.00861 | -0.146 | -22.151
-7 | -0.129 | 0.00833 | -0.146 | -15.472
-6.5 | -0.067 | 0.00827 | -0.147 | -8.092
-6 | -0.005 | 0.00802 | -0.147 | -0.616
-5.5 | 0.057 | 0.00793 | -0.148 | 7.188
-5 | 0.119 | 0.00797 | -0.149 | 14.926
-4.5 | 0.181 | 0.0079 | -0.149 | 22.892
-4 | 0.243 | 0.00784 | -0.15 | 30.976
-3.5 | 0.305 | 0.0078 | -0.15 | 39.076
-3 | 0.367 | 0.00777 | -0.151 | 47.216
-2.5 | 0.429 | 0.00774 | -0.151 | 55.333
-2 | 0.49 | 0.00774 | -0.152 | 63.353
-1.5 | 0.552 | 0.00775 | -0.152 | 71.266
-1 | 0.614 | 0.00775 | -0.153 | 79.252
-0.5 | 0.676 | 0.00779 | -0.153 | 86.783
0 | 0.737 | 0.00784 | -0.154 | 94.045
0.5 | 0.799 | 0.00791 | -0.154 | 100.99
1 | 0.86 | 0.00801 | -0.155 | 107.389
1.5 | 0.922 | 0.00811 | -0.155 | 113.631
2 | 0.983 | 0.00822 | -0.156 | 119.575
2.5 | 1.045 | 0.00837 | -0.156 | 124.852
3 | 1.106 | 0.00837 | -0.157 | 132.086
3.5 | 1.167 | 0.00855 | -0.157 | 136.445
4 | 1.228 | 0.00899 | -0.158 | 136.688
4.5 | 1.289 | 0.00936 | -0.158 | 137.739
5 | 1.35 | 0.0096 | -0.158 | 140.694
5.5 | 1.411 | 0.00991 | -0.159 | 142.363
6 | 1.469 | 0.01379 | -0.159 | 106.501
6.5 | 1.528 | 0.01373 | -0.159 | 111.302
7 | 1.588 | 0.01361 | -0.16 | 116.629
7.5 | 1.647 | 0.01409 | -0.16 | 116.878
8 | 1.706 | 0.01517 | -0.16 | 112.413
8.5 | 1.764 | 0.01575 | -0.16 | 111.997
9 | 1.822 | 0.01635 | -0.161 | 111.438
9.5 | 1.776 | 0.01697 | -0.161 | 104.669
10 | 1.813 | 0.01763 | -0.161 | 102.783
10.5 | 1.845 | 0.01831 | -0.161 | 100.762
11 | 1.873 | 0.01903 | -0.161 | 98.378
11.5 | 1.897 | 0.01981 | -0.161 | 95.748
12 | 1.916 | 0.02062 | -0.161 | 92.936
12.5 | 1.931 | 0.0215 | -0.161 | 89.842
13 | 1.942 | 0.02243 | -0.161 | 86.585
13.5 | 1.948 | 0.02345 | -0.161 | 83.098
14 | 1.947 | 0.02454 | -0.161 | 79.357
14.5 | 1.941 | 0.02573 | -0.161 | 75.453
15 | 1.93 | 0.02696 | -0.161 | 71.59
15.5 | 1.915 | 0.02838 | -0.161 | 67.453
16 | 1.894 | 0.02993 | -0.16 | 63.281
16.5 | 1.87 | 0.03164 | -0.16 | 59.093
17 | 1.84 | 0.03369 | -0.16 | 54.63
17.5 | 1.808 | 0.03588 | -0.159 | 50.378
18 | 1.771 | 0.03841 | -0.158 | 46.115
18.5 | 1.731 | 0.04132 | -0.158 | 41.902

## 116. Re 12M Mach 0.10 (2)
BIGFOIL.COM POLAR EXPORT
NACA5514
NACA5514 |  |  |  | Cl Max: | 2.0275 | at alpha= | 20 | deg
XFOIL ncrit=9 |  |  |  | L/D Max: | 147.787 | at alpha= | 4 | deg
Re: | 12000000 |  |  | Cd Min: | 0.05478 | at alpha= | 20 | deg
Mach: | 0.1 |  |  | Cl=0 at alpha= | -5.3956 | deg
|  |  |  | @ Cl=0.1, Cd= | 0.0052764
|  |  |  | @ Cl=0.4, Cd= | 0.0050437
|  |  |  | @ Cl=0.6, Cd= | 0.0051446
alpha (deg) | Cl | Cd | Cm | Cl/Cd
-20 | -1.4992 | 0.02494 | -0.1445 | -60.1123
-19.5 | -1.4938 | 0.02075 | -0.1467 | -71.9904
-19 | -1.471 | 0.01906 | -0.1443 | -77.1773
-18.5 | -1.4326 | 0.01775 | -0.1433 | -80.7099
-18 | -1.3909 | 0.01654 | -0.1425 | -84.0931
-17 | -1.3007 | 0.01433 | -0.1411 | -90.7676
-16.5 | -1.2516 | 0.01345 | -0.1406 | -93.0558
-15.5 | -1.1477 | 0.01208 | -0.1401 | -95.0083
-15 | -1.0941 | 0.01149 | -0.1399 | -95.2219
-14.5 | -1.0408 | 0.01081 | -0.1397 | -96.2812
-14 | -0.9868 | 0.01022 | -0.1396 | -96.5558
-13.5 | -0.9314 | 0.00974 | -0.1396 | -95.6263
-13 | -0.8752 | 0.00934 | -0.1397 | -93.7045
-12.5 | -0.8191 | 0.00887 | -0.1398 | -92.345
-12 | -0.7631 | 0.00846 | -0.1398 | -90.2009
-11.5 | -0.7062 | 0.00812 | -0.14 | -86.9704
-11 | -0.6485 | 0.00781 | -0.1402 | -83.0346
-10.5 | -0.5909 | 0.00746 | -0.1405 | -79.2091
-10 | -0.5338 | 0.00716 | -0.1406 | -74.5531
-9.5 | -0.476 | 0.00693 | -0.1409 | -68.6869
-9 | -0.4178 | 0.00668 | -0.1412 | -62.5449
-8.5 | -0.3603 | 0.00645 | -0.1414 | -55.8605
-8 | -0.3024 | 0.00625 | -0.1416 | -48.384
-7.5 | -0.2446 | 0.00606 | -0.1419 | -40.363
-7 | -0.1867 | 0.00588 | -0.1421 | -31.7517
-6.5 | -0.1285 | 0.00575 | -0.1424 | -22.3478
-6 | -0.0703 | 0.0056 | -0.1427 | -12.5536
-5.5 | -0.0119 | 0.00545 | -0.1431 | -2.1835
-5 | 0.0451 | 0.00538 | -0.1432 | 8.3829
-4.5 | 0.1034 | 0.00527 | -0.1435 | 19.6205
-4 | 0.1607 | 0.00523 | -0.1436 | 30.7266
-3.5 | 0.2177 | 0.00518 | -0.1437 | 42.027
-3 | 0.2743 | 0.00516 | -0.1437 | 53.1589
-2.5 | 0.3317 | 0.0051 | -0.1439 | 65.0392
-2 | 0.3897 | 0.00504 | -0.1441 | 77.3214
-1.5 | 0.4462 | 0.00506 | -0.1441 | 88.1818
-1 | 0.5025 | 0.00508 | -0.1441 | 98.9173
-0.5 | 0.5588 | 0.00507 | -0.1441 | 110.217
0 | 0.614 | 0.00517 | -0.1439 | 118.7621
0.5 | 0.6679 | 0.0053 | -0.1434 | 126.0189
1 | 0.7204 | 0.0055 | -0.1426 | 130.9818
1.5 | 0.7732 | 0.00569 | -0.1419 | 135.8875
2 | 0.8266 | 0.00584 | -0.1413 | 141.5411
2.5 | 0.8792 | 0.00604 | -0.1406 | 145.5629
3 | 0.9302 | 0.0063 | -0.1396 | 147.6508
3.5 | 0.9786 | 0.00669 | -0.1381 | 146.278
4 | 1.0286 | 0.00696 | -0.1369 | 147.7874
4.5 | 1.0772 | 0.0073 | -0.1354 | 147.5616
5 | 1.122 | 0.00778 | -0.1332 | 144.2159
5.5 | 1.1641 | 0.00813 | -0.1304 | 143.1857
6 | 1.2063 | 0.00853 | -0.1277 | 141.4185
6.5 | 1.2505 | 0.00895 | -0.1255 | 139.7207
7 | 1.2936 | 0.00932 | -0.1232 | 138.7983
7.5 | 1.3391 | 0.00945 | -0.1215 | 141.7037
8 | 1.3797 | 0.01005 | -0.1187 | 137.2836
8.5 | 1.4214 | 0.0106 | -0.1162 | 134.0943
9 | 1.4623 | 0.01121 | -0.1136 | 130.446
9.5 | 1.502 | 0.01187 | -0.1109 | 126.5375
10 | 1.5418 | 0.01255 | -0.1083 | 122.8526
10.5 | 1.5798 | 0.0133 | -0.1055 | 118.782
11 | 1.617 | 0.01412 | -0.1027 | 114.5184
11.5 | 1.6528 | 0.01502 | -0.0997 | 110.0399
12 | 1.6871 | 0.01602 | -0.0967 | 105.3121
12.5 | 1.722 | 0.01703 | -0.0939 | 101.1157
13 | 1.7533 | 0.01824 | -0.0907 | 96.1239
13.5 | 1.7849 | 0.01948 | -0.0877 | 91.6273
14 | 1.8138 | 0.02093 | -0.0845 | 86.6603
14.5 | 1.8405 | 0.02256 | -0.0813 | 81.5824
15 | 1.8676 | 0.02426 | -0.0783 | 76.9827
15.5 | 1.8914 | 0.02626 | -0.0751 | 72.0259
16 | 1.9133 | 0.02845 | -0.072 | 67.2513
16.5 | 1.9364 | 0.03067 | -0.0693 | 63.1366
17 | 1.9557 | 0.03328 | -0.0665 | 58.765
17.5 | 1.9708 | 0.03628 | -0.0636 | 54.3219
18 | 1.9848 | 0.03953 | -0.061 | 50.21
18.5 | 1.9997 | 0.04282 | -0.0588 | 46.7001
19 | 2.0121 | 0.04639 | -0.0566 | 43.3736
19.5 | 2.0214 | 0.05037 | -0.0547 | 40.131
20 | 2.0275 | 0.05478 | -0.0529 | 37.0117

## 117. Re 12M Mach 0.25 (1)
BIGFOIL.COM POLAR EXPORT
NACA5514
NACA5514 |  |  |  | Cl Max: | 1.897 | at alpha= | 12 | deg
JavaFoil+Calcfoil stall+Eppler ext transition |  |  |  | L/D Max: | 140.879 | at alpha= | 4.5 | deg
Re: | 12000000 |  |  | Cd Min: | 0.00777 | at alpha= | -2.5 | deg
Mach: | 0.25 |  |  | Cl=0 at alpha= | -5.9609 | deg
|  |  |  | @ Cl=0.1, Cd= | 0.0079244
|  |  |  | @ Cl=0.4, Cd= | 0.007789
|  |  |  | @ Cl=0.6, Cd= | 0.0077903
alpha (deg) | Cl | Cd | Cm | Cl/Cd
-20 | -0.463 | 0.1673 | -0.077 | -2.765
-19.5 | -0.499 | 0.1568 | -0.079 | -3.186
-19 | -0.533 | 0.1463 | -0.081 | -3.645
-18.5 | -0.563 | 0.13754 | -0.083 | -4.095
-18 | -0.59 | 0.12833 | -0.085 | -4.598
-17.5 | -0.613 | 0.11931 | -0.087 | -5.137
-17 | -0.632 | 0.11068 | -0.09 | -5.709
-16.5 | -0.647 | 0.10224 | -0.092 | -6.324
-16 | -0.657 | 0.09364 | -0.095 | -7.02
-15.5 | -0.664 | 0.08521 | -0.098 | -7.789
-15 | -0.665 | 0.07728 | -0.101 | -8.609
-14.5 | -0.661 | 0.06945 | -0.105 | -9.518
-14 | -0.653 | 0.06168 | -0.108 | -10.584
-13.5 | -0.64 | 0.05422 | -0.112 | -11.812
-13 | -0.625 | 0.04643 | -0.116 | -13.464
-12.5 | -0.606 | 0.03868 | -0.12 | -15.677
-12 | -0.585 | 0.03107 | -0.125 | -18.828
-11.5 | -0.561 | 0.0241 | -0.129 | -23.259
-11 | -0.536 | 0.01708 | -0.136 | -31.394
-10.5 | -0.512 | 0.01197 | -0.143 | -42.745
-10 | -0.471 | 0.0108 | -0.146 | -43.562
-9.5 | -0.418 | 0.01077 | -0.147 | -38.843
-9 | -0.387 | 0.0094 | -0.148 | -41.167
-8.5 | -0.323 | 0.00914 | -0.149 | -35.382
-8 | -0.26 | 0.00892 | -0.149 | -29.109
-7.5 | -0.196 | 0.00874 | -0.15 | -22.444
-7 | -0.132 | 0.00857 | -0.15 | -15.449
-6.5 | -0.069 | 0.00835 | -0.151 | -8.237
-6 | -0.005 | 0.00823 | -0.152 | -0.617
-5.5 | 0.059 | 0.00797 | -0.152 | 7.349
-5 | 0.122 | 0.0079 | -0.153 | 15.483
-4.5 | 0.186 | 0.00794 | -0.153 | 23.43
-4 | 0.25 | 0.00787 | -0.154 | 31.698
-3.5 | 0.313 | 0.00783 | -0.154 | 40.004
-3 | 0.377 | 0.0078 | -0.155 | 48.329
-2.5 | 0.44 | 0.00777 | -0.156 | 56.657
-2 | 0.504 | 0.00777 | -0.156 | 64.878
-1.5 | 0.567 | 0.00778 | -0.157 | 72.961
-1 | 0.631 | 0.0078 | -0.157 | 80.857
-0.5 | 0.694 | 0.00785 | -0.158 | 88.455
0 | 0.758 | 0.00788 | -0.158 | 96.163
0.5 | 0.821 | 0.00795 | -0.159 | 103.216
1 | 0.884 | 0.00805 | -0.159 | 109.898
1.5 | 0.947 | 0.00817 | -0.16 | 115.916
2 | 1.01 | 0.0083 | -0.16 | 121.812
2.5 | 1.074 | 0.00845 | -0.161 | 127.021
3 | 1.136 | 0.00846 | -0.161 | 134.353
3.5 | 1.199 | 0.00907 | -0.162 | 132.29
4 | 1.262 | 0.00912 | -0.162 | 138.357
4.5 | 1.325 | 0.0094 | -0.162 | 140.879
5 | 1.386 | 0.0136 | -0.163 | 101.893
5.5 | 1.447 | 0.01371 | -0.163 | 105.535
6 | 1.508 | 0.01371 | -0.163 | 110.032
6.5 | 1.569 | 0.01366 | -0.164 | 114.878
7 | 1.63 | 0.01527 | -0.164 | 106.781
7.5 | 1.691 | 0.01583 | -0.164 | 106.822
8 | 1.751 | 0.01596 | -0.164 | 109.696
8.5 | 1.811 | 0.0166 | -0.165 | 109.051
9 | 1.87 | 0.0173 | -0.165 | 108.115
9.5 | 1.801 | 0.01803 | -0.165 | 99.904
10 | 1.833 | 0.01882 | -0.165 | 97.403
10.5 | 1.858 | 0.01962 | -0.165 | 94.719
11 | 1.877 | 0.02049 | -0.165 | 91.592
11.5 | 1.89 | 0.02146 | -0.165 | 88.064
12 | 1.897 | 0.02248 | -0.165 | 84.37
12.5 | 1.896 | 0.02358 | -0.165 | 80.441
13 | 1.889 | 0.0248 | -0.165 | 76.182
13.5 | 1.875 | 0.02616 | -0.165 | 71.673
14 | 1.849 | 0.02766 | -0.165 | 66.833
14.5 | 1.814 | 0.0293 | -0.165 | 61.929
15 | 1.772 | 0.03119 | -0.164 | 56.812
15.5 | 1.721 | 0.03348 | -0.164 | 51.397
16 | 1.662 | 0.03606 | -0.163 | 46.094
16.5 | 1.595 | 0.03926 | -0.162 | 40.631
17 | 1.521 | 0.04323 | -0.161 | 35.191

## 118. Re 12M Mach 0.25 (2)
BIGFOIL.COM POLAR EXPORT
NACA5514
NACA5514 |  |  |  | Cl Max: | 1.9917 | at alpha= | 19 | deg
XFOIL ncrit=9 |  |  |  | L/D Max: | 149.484 | at alpha= | 3 | deg
Re: | 12000000 |  |  | Cd Min: | 0.14333 | at alpha= | -20 | deg
Mach: | 0.25 |  |  | Cl=0 at alpha= | -5.3721 | deg
|  |  |  | @ Cl=0.1, Cd= | 0.0053584
|  |  |  | @ Cl=0.4, Cd= | 0.0050709
|  |  |  | @ Cl=0.6, Cd= | 0.0051653
alpha (deg) | Cl | Cd | Cm | Cl/Cd
-20 | -0.7102 | 0.14333 | -0.0703 | -4.955
-19.5 | -0.7781 | 0.126 | -0.0798 | -6.1754
-19 | -0.8699 | 0.10545 | -0.0932 | -8.2494
-18.5 | -1.072 | 0.07241 | -0.1176 | -14.8046
-18 | -1.3379 | 0.03608 | -0.1467 | -37.0815
-17.5 | -1.3752 | 0.02202 | -0.1644 | -62.4523
-17 | -1.3546 | 0.0194 | -0.1622 | -69.8247
-16.5 | -1.3123 | 0.01761 | -0.1606 | -74.5202
-16 | -1.265 | 0.01604 | -0.159 | -78.8653
-15.5 | -1.2147 | 0.01465 | -0.1574 | -82.9147
-15 | -1.1608 | 0.01349 | -0.1559 | -86.0489
-14.5 | -1.1042 | 0.01252 | -0.1547 | -88.1949
-14 | -1.0459 | 0.01174 | -0.1535 | -89.0886
-13.5 | -0.9864 | 0.01106 | -0.1526 | -89.1863
-13 | -0.9278 | 0.01031 | -0.1516 | -89.9903
-12.5 | -0.8676 | 0.00968 | -0.1508 | -89.6281
-12 | -0.8069 | 0.00923 | -0.1502 | -87.4215
-11.5 | -0.7464 | 0.00873 | -0.1496 | -85.4983
-11 | -0.6854 | 0.00825 | -0.1491 | -83.0788
-10.5 | -0.6238 | 0.00788 | -0.1488 | -79.1624
-10 | -0.5626 | 0.00756 | -0.1485 | -74.418
-9.5 | -0.5019 | 0.00721 | -0.1482 | -69.6117
-9 | -0.4404 | 0.00692 | -0.1481 | -63.6416
-8.5 | -0.3794 | 0.0067 | -0.1479 | -56.6269
-8 | -0.3186 | 0.00643 | -0.1479 | -49.549
-7.5 | -0.258 | 0.00621 | -0.1478 | -41.5459
-6.5 | -0.1368 | 0.00586 | -0.1478 | -23.3447
-6 | -0.0758 | 0.00569 | -0.1479 | -13.3216
-5.5 | -0.0153 | 0.00557 | -0.148 | -2.7469
-5 | 0.0445 | 0.00546 | -0.148 | 8.1502
-4.5 | 0.1046 | 0.00535 | -0.1481 | 19.5514
-4 | 0.1638 | 0.0053 | -0.1481 | 30.9057
-3 | 0.2815 | 0.00522 | -0.148 | 53.9272
-2.5 | 0.3405 | 0.00516 | -0.148 | 65.9884
-2 | 0.4006 | 0.00507 | -0.1482 | 79.0138
-1.5 | 0.4588 | 0.0051 | -0.1481 | 89.9608
-1 | 0.5168 | 0.00511 | -0.148 | 101.135
-0.5 | 0.5748 | 0.00513 | -0.1479 | 112.0468
0 | 0.6319 | 0.00521 | -0.1475 | 121.286
0.5 | 0.6878 | 0.00531 | -0.147 | 129.5292
1 | 0.741 | 0.00554 | -0.146 | 133.7545
1.5 | 0.7952 | 0.00574 | -0.1451 | 138.5366
2 | 0.8491 | 0.00592 | -0.1442 | 143.4291
2.5 | 0.904 | 0.00608 | -0.1434 | 148.6842
3 | 0.9552 | 0.00639 | -0.1419 | 149.4836
3.5 | 1.0042 | 0.00678 | -0.14 | 148.1121
4 | 1.0544 | 0.00709 | -0.1383 | 148.7165
4.5 | 1.1003 | 0.00744 | -0.1357 | 147.8898
5 | 1.1407 | 0.00789 | -0.132 | 144.5754
5.5 | 1.1857 | 0.00839 | -0.1293 | 141.323
6 | 1.2306 | 0.00889 | -0.1266 | 138.4252
6.5 | 1.2743 | 0.0094 | -0.1238 | 135.5638
7 | 1.3185 | 0.00983 | -0.1211 | 134.1302
7.5 | 1.3626 | 0.01005 | -0.1184 | 135.5821
8 | 1.4048 | 0.01072 | -0.1154 | 131.0448
8.5 | 1.4461 | 0.01144 | -0.1122 | 126.4073
9 | 1.4867 | 0.01222 | -0.109 | 121.6612
9.5 | 1.5277 | 0.01301 | -0.1059 | 117.4251
10 | 1.5686 | 0.01383 | -0.1028 | 113.4201
10.5 | 1.6067 | 0.01481 | -0.0995 | 108.4875
11 | 1.6428 | 0.01591 | -0.0959 | 103.2558
11.5 | 1.6779 | 0.01713 | -0.0923 | 97.951
12 | 1.7136 | 0.01834 | -0.0889 | 93.4351
12.5 | 1.7457 | 0.01982 | -0.0852 | 88.0777
13 | 1.7784 | 0.02135 | -0.0818 | 83.2974
13.5 | 1.807 | 0.02318 | -0.078 | 77.9551
14 | 1.8357 | 0.02513 | -0.0745 | 73.0481
14.5 | 1.861 | 0.02739 | -0.0708 | 67.9445
15 | 1.8837 | 0.02993 | -0.0672 | 62.9369
15.5 | 1.9074 | 0.03255 | -0.064 | 58.5991
16 | 1.9272 | 0.03556 | -0.0607 | 54.1957
16.5 | 1.943 | 0.039 | -0.0574 | 49.8205
17 | 1.9583 | 0.04263 | -0.0545 | 45.9371
17.5 | 1.9727 | 0.04647 | -0.0519 | 42.451
18 | 1.982 | 0.05089 | -0.0494 | 38.9467
18.5 | 1.9887 | 0.0557 | -0.0472 | 35.7038
19 | 1.9917 | 0.06095 | -0.0452 | 32.6776
19.5 | 1.9864 | 0.06724 | -0.0436 | 29.5419
20 | 1.982 | 0.07357 | -0.0425 | 26.9403

## 119. Re 12M Mach 0.50 (1)
BIGFOIL.COM POLAR EXPORT
NACA5514
NACA5514 |  |  |  | Cl Max: | 2.072 | at alpha= | 9 | deg
JavaFoil+Calcfoil stall+Eppler ext transition |  |  |  | L/D Max: | 129.74 | at alpha= | 2 | deg
Re: | 12000000 |  |  | Cd Min: | 0.0079 | at alpha= | -2.5 | deg
Mach: | 0.5 |  |  | Cl=0 at alpha= | -5.9583 | deg
|  |  |  | @ Cl=0.1, Cd= | 0.0083951
|  |  |  | @ Cl=0.4, Cd= | 0.0079548
|  |  |  | @ Cl=0.6, Cd= | 0.0079052
alpha (deg) | Cl | Cd | Cm | Cl/Cd
-20 | -0.802 | 0.17415 | -0.091 | -4.603
-19.5 | -0.776 | 0.1555 | -0.093 | -4.987
-19 | -0.749 | 0.14251 | -0.096 | -5.258
-18.5 | -0.718 | 0.14426 | -0.092 | -4.976
-18 | -0.692 | 0.12957 | -0.096 | -5.343
-17.5 | -0.66 | 0.1378 | -0.09 | -4.786
-17 | -0.637 | 0.11485 | -0.098 | -5.544
-16.5 | -0.614 | 0.10035 | -0.105 | -6.119
-16 | -0.577 | 0.10755 | -0.095 | -5.368
-15.5 | -0.558 | 0.08914 | -0.107 | -6.258
-15 | -0.518 | 0.10302 | -0.092 | -5.032
-14.5 | -0.499 | 0.08412 | -0.107 | -5.928
-14 | -0.461 | 0.09653 | -0.09 | -4.771
-13.5 | -0.441 | 0.07692 | -0.108 | -5.732
-13 | -0.404 | 0.08672 | -0.093 | -4.663
-12.5 | -0.385 | 0.06758 | -0.112 | -5.692
-12 | -0.35 | 0.07415 | -0.101 | -4.716
-11.5 | -0.321 | 0.07101 | -0.102 | -4.521
-11 | -0.296 | 0.05974 | -0.112 | -4.961
-10.5 | -0.266 | 0.05986 | -0.109 | -4.436
-10 | -0.237 | 0.05569 | -0.112 | -4.259
-9.5 | -0.316 | 0.04449 | -0.123 | -7.113
-9 | -0.381 | 0.03003 | -0.138 | -12.691
-8.5 | -0.333 | 0.01889 | -0.15 | -17.618
-8 | -0.286 | 0.01111 | -0.164 | -25.718
-7.5 | -0.219 | 0.00957 | -0.167 | -22.895
-7 | -0.148 | 0.00919 | -0.168 | -16.102
-6.5 | -0.077 | 0.00891 | -0.169 | -8.627
-6 | -0.006 | 0.00869 | -0.169 | -0.653
-5.5 | 0.066 | 0.00851 | -0.17 | 7.7
-5 | 0.137 | 0.00827 | -0.171 | 16.525
-4.5 | 0.208 | 0.00802 | -0.171 | 25.927
-4 | 0.279 | 0.00793 | -0.172 | 35.195
-3.5 | 0.35 | 0.00799 | -0.173 | 43.838
-3 | 0.421 | 0.00794 | -0.173 | 53.038
-2.5 | 0.492 | 0.0079 | -0.174 | 62.293
-2 | 0.563 | 0.0079 | -0.175 | 71.333
-1.5 | 0.634 | 0.00791 | -0.175 | 80.179
-1 | 0.705 | 0.00795 | -0.176 | 88.716
-0.5 | 0.776 | 0.00805 | -0.176 | 96.419
0 | 0.847 | 0.00825 | -0.177 | 102.673
0.5 | 0.918 | 0.00822 | -0.177 | 111.667
1 | 0.989 | 0.00835 | -0.178 | 118.325
1.5 | 1.059 | 0.00851 | -0.179 | 124.492
2 | 1.13 | 0.00871 | -0.179 | 129.74
2.5 | 1.199 | 0.01247 | -0.179 | 96.148
3 | 1.268 | 0.01246 | -0.18 | 101.793
3.5 | 1.337 | 0.01247 | -0.18 | 107.259
4 | 1.407 | 0.01252 | -0.181 | 112.3
4.5 | 1.475 | 0.01428 | -0.181 | 103.314
5 | 1.544 | 0.01511 | -0.181 | 102.15
5.5 | 1.612 | 0.01601 | -0.182 | 100.666
6 | 1.679 | 0.01697 | -0.182 | 98.976
6.5 | 1.746 | 0.01791 | -0.182 | 97.531
7 | 1.813 | 0.01889 | -0.182 | 95.963
7.5 | 1.879 | 0.01995 | -0.182 | 94.2
8 | 1.945 | 0.02077 | -0.183 | 93.63
8.5 | 2.009 | 0.02221 | -0.183 | 90.466
9 | 2.072 | 0.02392 | -0.182 | 86.648
9.5 | 1.638 | 0.02617 | -0.182 | 62.596
10 | 1.083 | 0.03081 | -0.181 | 35.151
10.5 | 1.114 | 0.03144 | -0.181 | 35.445
11 | 1.14 | 0.03414 | -0.18 | 33.399
11.5 | 1.166 | 0.03633 | -0.18 | 32.108
12 | 1.196 | 0.03779 | -0.179 | 31.636
12.5 | 1.227 | 0.0384 | -0.18 | 31.955
13 | 1.258 | 0.03914 | -0.18 | 32.128
13.5 | 1.288 | 0.0398 | -0.18 | 32.366
14 | 1.308 | 0.04449 | -0.178 | 29.401

## 120. Re 12M Mach 0.50 (2)
BIGFOIL.COM POLAR EXPORT
NACA5514
NACA5514 |  |  |  | Cl Max: | 1.8737 | at alpha= | 13.5 | deg
XFOIL ncrit=9 |  |  |  | L/D Max: | 150.952 | at alpha= | 2.5 | deg
Re: | 12000000 |  |  | Cd Min: | 0.15404 | at alpha= | 18.5 | deg
Mach: | 0.5 |  |  | Cl=0 at alpha= | -5.2496 | deg
|  |  |  | @ Cl=0.1, Cd= | 0.0056714
|  |  |  | @ Cl=0.4, Cd= | 0.0053764
|  |  |  | @ Cl=0.6, Cd= | 0.0053853
alpha (deg) | Cl | Cd | Cm | Cl/Cd
-15.5 | -0.4314 | 0.12717 | -0.1021 | -3.3923
-15 | -0.4457 | 0.11668 | -0.1088 | -3.8198
-14.5 | -0.4615 | 0.10636 | -0.1157 | -4.339
-14 | -0.4795 | 0.09625 | -0.1226 | -4.9818
-13.5 | -0.5018 | 0.08608 | -0.1299 | -5.8295
-13 | -0.5279 | 0.07592 | -0.1375 | -6.9534
-12.5 | -0.5562 | 0.06608 | -0.1454 | -8.4171
-12 | -0.5858 | 0.05638 | -0.1534 | -10.3902
-11.5 | -0.6119 | 0.04714 | -0.1611 | -12.9805
-11 | -0.6388 | 0.03751 | -0.1699 | -17.0301
-10.5 | -0.6534 | 0.02363 | -0.1893 | -27.6513
-9.5 | -0.6285 | 0.01023 | -0.1893 | -61.437
-9 | -0.5588 | 0.00865 | -0.1849 | -64.6012
-8.5 | -0.4824 | 0.00792 | -0.1815 | -60.9091
-8 | -0.4053 | 0.00743 | -0.1788 | -54.5491
-7.5 | -0.3285 | 0.00706 | -0.1767 | -46.5297
-7 | -0.2543 | 0.00672 | -0.1747 | -37.8423
-6.5 | -0.1805 | 0.00645 | -0.1731 | -27.9845
-6 | -0.1075 | 0.0062 | -0.1718 | -17.3387
-5.5 | -0.0359 | 0.00599 | -0.1706 | -5.9933
-5 | 0.0358 | 0.0058 | -0.1698 | 6.1724
-4.5 | 0.1057 | 0.00566 | -0.1689 | 18.6749
-4 | 0.1741 | 0.00556 | -0.168 | 31.3129
-3.5 | 0.2424 | 0.00548 | -0.1673 | 44.2336
-3 | 0.3097 | 0.00543 | -0.1665 | 57.035
-2.5 | 0.3763 | 0.00538 | -0.1658 | 69.9442
-2 | 0.442 | 0.00537 | -0.165 | 82.3091
-1.5 | 0.5076 | 0.00535 | -0.1642 | 94.8785
-1 | 0.5734 | 0.00536 | -0.1636 | 106.9776
-0.5 | 0.6366 | 0.00542 | -0.1625 | 117.4539
0 | 0.6996 | 0.00549 | -0.1613 | 127.4317
0.5 | 0.7637 | 0.00555 | -0.1604 | 137.6036
1 | 0.8234 | 0.00569 | -0.1585 | 144.71
1.5 | 0.8721 | 0.00595 | -0.1543 | 146.5714
2 | 0.9259 | 0.00617 | -0.1512 | 150.0648
2.5 | 0.9827 | 0.00651 | -0.1486 | 150.9524
3 | 1.0378 | 0.00693 | -0.1457 | 149.7547
3.5 | 1.093 | 0.00735 | -0.1428 | 148.7075
4 | 1.1451 | 0.00788 | -0.1392 | 145.3173
4.5 | 1.1946 | 0.00851 | -0.1352 | 140.376
5 | 1.2417 | 0.00928 | -0.1306 | 133.8039
5.5 | 1.2856 | 0.01019 | -0.1256 | 126.1629
6 | 1.3267 | 0.01128 | -0.1202 | 117.6152
6.5 | 1.3697 | 0.01238 | -0.1151 | 110.6381
7 | 1.414 | 0.0135 | -0.1103 | 104.7407
7.5 | 1.4589 | 0.01457 | -0.1057 | 100.1304
9.5 | 1.6289 | 0.02096 | -0.0857 | 77.7147
10 | 1.6684 | 0.02311 | -0.0806 | 72.1939
10.5 | 1.7061 | 0.02552 | -0.0754 | 66.8534
11 | 1.7412 | 0.02826 | -0.0702 | 61.6136
11.5 | 1.7762 | 0.03115 | -0.0651 | 57.0209
12 | 1.8082 | 0.03441 | -0.0599 | 52.5487
12.5 | 1.838 | 0.03798 | -0.0548 | 48.3939
13 | 1.8587 | 0.04236 | -0.0496 | 43.8787
13.5 | 1.8737 | 0.04736 | -0.0445 | 39.5629
14 | 1.8703 | 0.0539 | -0.0396 | 34.6994
14.5 | 1.8497 | 0.06213 | -0.0357 | 29.7714
15 | 1.8161 | 0.0717 | -0.0332 | 25.3291
15.5 | 1.7777 | 0.08212 | -0.0322 | 21.6476
16 | 1.7365 | 0.09328 | -0.0327 | 18.616
16.5 | 1.6951 | 0.10486 | -0.0346 | 16.1654
17 | 1.6558 | 0.1168 | -0.0379 | 14.1764
17.5 | 1.6187 | 0.12891 | -0.0423 | 12.5568
18 | 1.585 | 0.14127 | -0.048 | 11.2197
18.5 | 1.5527 | 0.15404 | -0.055 | 10.0798

## 121. Re 14M Mach 0.00 (1)
BIGFOIL.COM POLAR EXPORT
NACA5514
NACA5514 |  |  |  | Cl Max: | 1.96 | at alpha= | 14 | deg
JavaFoil+Calcfoil stall+Eppler ext transition |  |  |  | L/D Max: | 143.002 | at alpha= | 5.5 | deg
Re: | 14000000 |  |  | Cd Min: | 0.00773 | at alpha= | -2.5 | deg
Mach: | 0 |  |  | Cl=0 at alpha= | -5.9597 | deg
|  |  |  | @ Cl=0.1, Cd= | 0.0079182
|  |  |  | @ Cl=0.4, Cd= | 0.0077385
|  |  |  | @ Cl=0.6, Cd= | 0.00774
alpha (deg) | Cl | Cd | Cm | Cl/Cd
-20 | -0.798 | 0.12923 | -0.088 | -6.176
-19.5 | -0.802 | 0.12199 | -0.089 | -6.577
-19 | -0.805 | 0.11464 | -0.091 | -7.021
-18.5 | -0.806 | 0.10694 | -0.093 | -7.537
-18 | -0.805 | 0.09981 | -0.095 | -8.062
-17.5 | -0.802 | 0.0922 | -0.097 | -8.698
-17 | -0.797 | 0.08478 | -0.099 | -9.4
-16.5 | -0.79 | 0.07706 | -0.101 | -10.252
-16 | -0.78 | 0.07028 | -0.104 | -11.099
-15.5 | -0.768 | 0.06358 | -0.106 | -12.073
-15 | -0.753 | 0.0565 | -0.109 | -13.335
-14.5 | -0.736 | 0.04968 | -0.112 | -14.806
-14 | -0.716 | 0.0429 | -0.115 | -16.684
-13.5 | -0.695 | 0.03592 | -0.118 | -19.339
-13 | -0.672 | 0.02915 | -0.122 | -23.05
-12.5 | -0.648 | 0.02261 | -0.126 | -28.667
-12 | -0.624 | 0.01649 | -0.131 | -37.868
-11.5 | -0.601 | 0.01212 | -0.137 | -49.596
-11 | -0.564 | 0.01096 | -0.14 | -51.407
-10.5 | -0.518 | 0.00976 | -0.141 | -53.057
-10 | -0.466 | 0.00949 | -0.142 | -49.076
-9.5 | -0.412 | 0.00927 | -0.143 | -44.464
-9 | -0.375 | 0.00906 | -0.143 | -41.363
-8.5 | -0.313 | 0.00886 | -0.144 | -35.347
-8 | -0.251 | 0.00869 | -0.144 | -28.939
-7.5 | -0.19 | 0.00854 | -0.145 | -22.237
-7 | -0.128 | 0.00826 | -0.146 | -15.516
-6.5 | -0.067 | 0.00821 | -0.146 | -8.11
-6 | -0.005 | 0.00797 | -0.147 | -0.617
-5.5 | 0.057 | 0.00789 | -0.147 | 7.19
-5 | 0.118 | 0.00793 | -0.148 | 14.925
-4.5 | 0.18 | 0.00787 | -0.148 | 22.873
-4 | 0.242 | 0.00781 | -0.149 | 30.928
-3.5 | 0.303 | 0.00778 | -0.15 | 38.998
-3 | 0.365 | 0.00775 | -0.15 | 47.1
-2.5 | 0.426 | 0.00773 | -0.151 | 55.155
-2 | 0.488 | 0.00773 | -0.151 | 63.135
-1.5 | 0.549 | 0.00774 | -0.152 | 71.002
-1 | 0.611 | 0.00774 | -0.152 | 78.95
-0.5 | 0.672 | 0.00778 | -0.153 | 86.447
0 | 0.734 | 0.00783 | -0.153 | 93.677
0.5 | 0.795 | 0.0079 | -0.154 | 100.609
1 | 0.856 | 0.00801 | -0.154 | 106.946
1.5 | 0.917 | 0.0081 | -0.155 | 113.192
2 | 0.978 | 0.00807 | -0.155 | 121.303
2.5 | 1.039 | 0.00836 | -0.156 | 124.375
3 | 1.1 | 0.00873 | -0.156 | 126.097
3.5 | 1.161 | 0.00854 | -0.156 | 136.002
4 | 1.222 | 0.00902 | -0.157 | 135.432
4.5 | 1.283 | 0.00921 | -0.157 | 139.332
5 | 1.343 | 0.00955 | -0.158 | 140.708
5.5 | 1.404 | 0.00982 | -0.158 | 143.002
6 | 1.462 | 0.01412 | -0.158 | 103.591
6.5 | 1.521 | 0.01407 | -0.159 | 108.133
7 | 1.58 | 0.01395 | -0.159 | 113.281
7.5 | 1.639 | 0.01377 | -0.159 | 119.035
8 | 1.698 | 0.01353 | -0.159 | 125.536
8.5 | 1.756 | 0.01532 | -0.16 | 114.647
9 | 1.814 | 0.01588 | -0.16 | 114.242
9.5 | 1.772 | 0.01647 | -0.16 | 107.571
10 | 1.809 | 0.0171 | -0.16 | 105.799
10.5 | 1.842 | 0.01774 | -0.16 | 103.848
11 | 1.871 | 0.0184 | -0.161 | 101.686
11.5 | 1.897 | 0.01913 | -0.161 | 99.168
12 | 1.918 | 0.01989 | -0.161 | 96.451
12.5 | 1.936 | 0.0207 | -0.161 | 93.51
13 | 1.949 | 0.02156 | -0.161 | 90.368
13.5 | 1.958 | 0.0225 | -0.161 | 87
14 | 1.96 | 0.02352 | -0.161 | 83.342
14.5 | 1.957 | 0.02457 | -0.161 | 79.658
15 | 1.95 | 0.02574 | -0.16 | 75.774
15.5 | 1.939 | 0.02699 | -0.16 | 71.855
16 | 1.923 | 0.02839 | -0.16 | 67.736
16.5 | 1.903 | 0.02995 | -0.16 | 63.555
17 | 1.88 | 0.03171 | -0.159 | 59.268
17.5 | 1.852 | 0.03369 | -0.159 | 54.968
18 | 1.821 | 0.03582 | -0.158 | 50.843
18.5 | 1.788 | 0.03821 | -0.158 | 46.788
19 | 1.751 | 0.04102 | -0.157 | 42.697

## 122. Re 14M Mach 0.00 (2)
BIGFOIL.COM POLAR EXPORT
NACA5514
NACA5514 |  |  |  | Cl Max: | 2.0474 | at alpha= | 20 | deg
XFOIL ncrit=9 |  |  |  | L/D Max: | 147.908 | at alpha= | 4 | deg
Re: | 14000000 |  |  | Cd Min: | 0.05027 | at alpha= | 20 | deg
Mach: | 0 |  |  | Cl=0 at alpha= | -5.3891 | deg
|  |  |  | @ Cl=0.1, Cd= | 0.0052317
|  |  |  | @ Cl=0.4, Cd= | 0.0050047
|  |  |  | @ Cl=0.6, Cd= | 0.0051183
alpha (deg) | Cl | Cd | Cm | Cl/Cd
-20 | -1.5426 | 0.01953 | -0.1415 | -78.9862
-19.5 | -1.513 | 0.01821 | -0.1397 | -83.0862
-19 | -1.4734 | 0.01708 | -0.139 | -86.2646
-18.5 | -1.4303 | 0.01611 | -0.1384 | -88.7834
-18 | -1.3857 | 0.01515 | -0.1379 | -91.4653
-17.5 | -1.3396 | 0.01422 | -0.1375 | -94.2053
-17 | -1.2921 | 0.01333 | -0.1371 | -96.9317
-16.5 | -1.2427 | 0.01258 | -0.1369 | -98.7838
-16 | -1.1914 | 0.01194 | -0.1368 | -99.7822
-15.5 | -1.1389 | 0.01138 | -0.1369 | -100.0791
-15 | -1.0857 | 0.01084 | -0.1369 | -100.1568
-14.5 | -1.0327 | 0.01027 | -0.1369 | -100.555
-14 | -0.979 | 0.00973 | -0.137 | -100.6166
-13.5 | -0.9241 | 0.00931 | -0.1372 | -99.2589
-13 | -0.8684 | 0.00892 | -0.1374 | -97.3543
-12.5 | -0.813 | 0.00855 | -0.1376 | -95.0877
-12 | -0.7574 | 0.00815 | -0.1378 | -92.9325
-11.5 | -0.7009 | 0.0078 | -0.1381 | -89.859
-11 | -0.6437 | 0.00751 | -0.1385 | -85.7124
-10.5 | -0.587 | 0.00725 | -0.1388 | -80.9655
-10 | -0.5303 | 0.00696 | -0.139 | -76.1925
-9.5 | -0.4727 | 0.00671 | -0.1394 | -70.4471
-9 | -0.4154 | 0.00653 | -0.1397 | -63.6141
-8.5 | -0.3583 | 0.0063 | -0.14 | -56.873
-8 | -0.3008 | 0.00612 | -0.1404 | -49.1503
-7.5 | -0.2435 | 0.00593 | -0.1406 | -41.0624
-7 | -0.186 | 0.00576 | -0.141 | -32.2917
-6.5 | -0.1279 | 0.00563 | -0.1413 | -22.7176
-6 | -0.0698 | 0.00547 | -0.1418 | -12.7605
-5.5 | -0.0128 | 0.0054 | -0.1419 | -2.3704
-5 | 0.0449 | 0.00528 | -0.1422 | 8.5038
-4.5 | 0.1019 | 0.00523 | -0.1424 | 19.4837
-4 | 0.1592 | 0.00518 | -0.1426 | 30.7336
-3 | 0.2725 | 0.00512 | -0.1429 | 53.2227
-2.5 | 0.3303 | 0.00502 | -0.1432 | 65.7968
-2 | 0.3869 | 0.005 | -0.1433 | 77.38
-1.5 | 0.4433 | 0.00502 | -0.1433 | 88.3068
-1 | 0.4995 | 0.00502 | -0.1434 | 99.502
-0.5 | 0.5553 | 0.00507 | -0.1433 | 109.5266
0 | 0.6108 | 0.00513 | -0.1432 | 119.0643
0.5 | 0.6629 | 0.00536 | -0.1424 | 123.6754
1 | 0.7156 | 0.00551 | -0.1418 | 129.873
1.5 | 0.7688 | 0.00569 | -0.1412 | 135.1142
2 | 0.8231 | 0.00581 | -0.1409 | 141.6695
2.5 | 0.874 | 0.00605 | -0.14 | 144.4628
3 | 0.9248 | 0.00634 | -0.139 | 145.8675
3.5 | 0.9743 | 0.00667 | -0.1378 | 146.072
4 | 1.025 | 0.00693 | -0.1368 | 147.9076
4.5 | 1.0729 | 0.00728 | -0.1354 | 147.3764
5 | 1.1187 | 0.00773 | -0.1335 | 144.7219
5.5 | 1.1653 | 0.00809 | -0.1318 | 144.042
6 | 1.205 | 0.00844 | -0.1286 | 142.7725
6.5 | 1.2501 | 0.00877 | -0.1266 | 142.5428
7 | 1.2928 | 0.00922 | -0.1242 | 140.2169
7.5 | 1.3353 | 0.00942 | -0.122 | 141.7516
8.5 | 1.422 | 0.01027 | -0.1178 | 138.4615
9 | 1.4626 | 0.01083 | -0.1153 | 135.0508
9.5 | 1.5032 | 0.01143 | -0.1128 | 131.5136
10 | 1.544 | 0.012 | -0.1105 | 128.6667
10.5 | 1.5827 | 0.01269 | -0.1079 | 124.7203
11.5 | 1.656 | 0.01428 | -0.1024 | 115.9664
12 | 1.6912 | 0.01517 | -0.0995 | 111.4832
12.5 | 1.7255 | 0.01612 | -0.0967 | 107.0409
13 | 1.7583 | 0.0172 | -0.0937 | 102.2267
13.5 | 1.7911 | 0.01828 | -0.091 | 97.9814
14 | 1.8196 | 0.01964 | -0.0877 | 92.6477
14.5 | 1.8482 | 0.02105 | -0.0847 | 87.8005
15 | 1.8751 | 0.02261 | -0.0817 | 82.9323
15.5 | 1.899 | 0.02447 | -0.0785 | 77.6052
16 | 1.9241 | 0.0263 | -0.0757 | 73.1597
16.5 | 1.9469 | 0.02836 | -0.0729 | 68.6495
17 | 1.967 | 0.03073 | -0.07 | 64.0091
17.5 | 1.9837 | 0.03345 | -0.0672 | 59.3034
18 | 2.0008 | 0.03622 | -0.0646 | 55.2402
18.5 | 2.0174 | 0.03915 | -0.0623 | 51.53
19 | 2.0308 | 0.04247 | -0.0601 | 47.8173
19.5 | 2.0409 | 0.04612 | -0.0579 | 44.252
20 | 2.0474 | 0.05027 | -0.0559 | 40.7281

## 123. Re 14M Mach 0.10 (1)
BIGFOIL.COM POLAR EXPORT
NACA5514
NACA5514 |  |  |  | Cl Max: | 1.95 | at alpha= | 13.5 | deg
JavaFoil+Calcfoil stall+Eppler ext transition |  |  |  | L/D Max: | 142.985 | at alpha= | 5.5 | deg
Re: | 14000000 |  |  | Cd Min: | 0.00773 | at alpha= | -2 | deg
Mach: | 0.1 |  |  | Cl=0 at alpha= | -5.9597 | deg
|  |  |  | @ Cl=0.1, Cd= | 0.0079277
|  |  |  | @ Cl=0.4, Cd= | 0.0077447
|  |  |  | @ Cl=0.6, Cd= | 0.00774
alpha (deg) | Cl | Cd | Cm | Cl/Cd
-20 | -0.764 | 0.13322 | -0.087 | -5.735
-19.5 | -0.771 | 0.1262 | -0.088 | -6.109
-19 | -0.776 | 0.11868 | -0.09 | -6.541
-18.5 | -0.78 | 0.11082 | -0.092 | -7.04
-18 | -0.782 | 0.10313 | -0.094 | -7.582
-17.5 | -0.781 | 0.09586 | -0.096 | -8.151
-17 | -0.779 | 0.08785 | -0.098 | -8.868
-16.5 | -0.774 | 0.08046 | -0.1 | -9.62
-16 | -0.767 | 0.07313 | -0.103 | -10.481
-15.5 | -0.756 | 0.06633 | -0.105 | -11.397
-15 | -0.743 | 0.05911 | -0.108 | -12.576
-14.5 | -0.727 | 0.05259 | -0.111 | -13.815
-14 | -0.708 | 0.04561 | -0.114 | -15.524
-13.5 | -0.688 | 0.03847 | -0.117 | -17.878
-13 | -0.666 | 0.03155 | -0.121 | -21.1
-12.5 | -0.643 | 0.02457 | -0.125 | -26.163
-12 | -0.619 | 0.01822 | -0.13 | -33.967
-11.5 | -0.595 | 0.01307 | -0.136 | -45.564
-11 | -0.563 | 0.01112 | -0.14 | -50.614
-10.5 | -0.518 | 0.01071 | -0.142 | -48.328
-10 | -0.467 | 0.00955 | -0.143 | -48.902
-9.5 | -0.414 | 0.00932 | -0.143 | -44.375
-9 | -0.377 | 0.00909 | -0.144 | -41.423
-8.5 | -0.315 | 0.00889 | -0.145 | -35.404
-8 | -0.253 | 0.00871 | -0.145 | -29.013
-7.5 | -0.191 | 0.00855 | -0.146 | -22.303
-7 | -0.129 | 0.00828 | -0.146 | -15.568
-6.5 | -0.067 | 0.00822 | -0.147 | -8.137
-6 | -0.005 | 0.00798 | -0.147 | -0.619
-5.5 | 0.057 | 0.0079 | -0.148 | 7.22
-5 | 0.119 | 0.00794 | -0.149 | 14.984
-4.5 | 0.181 | 0.00788 | -0.149 | 22.968
-4 | 0.243 | 0.00782 | -0.15 | 31.061
-3.5 | 0.305 | 0.00778 | -0.15 | 39.166
-3 | 0.367 | 0.00775 | -0.151 | 47.305
-2.5 | 0.429 | 0.00774 | -0.151 | 55.398
-2 | 0.49 | 0.00773 | -0.152 | 63.412
-1.5 | 0.552 | 0.00774 | -0.152 | 71.313
-1 | 0.614 | 0.00774 | -0.153 | 79.285
-0.5 | 0.676 | 0.00778 | -0.153 | 86.815
0 | 0.737 | 0.00784 | -0.154 | 94.07
0.5 | 0.799 | 0.00791 | -0.154 | 101.018
1 | 0.86 | 0.00801 | -0.155 | 107.356
1.5 | 0.922 | 0.00811 | -0.155 | 113.61
2 | 0.983 | 0.00822 | -0.156 | 119.585
2.5 | 1.045 | 0.00837 | -0.156 | 124.792
3 | 1.106 | 0.00837 | -0.157 | 132.119
3.5 | 1.167 | 0.00856 | -0.157 | 136.399
4 | 1.228 | 0.00898 | -0.158 | 136.705
4.5 | 1.289 | 0.00935 | -0.158 | 137.826
5 | 1.35 | 0.00958 | -0.158 | 140.978
5.5 | 1.411 | 0.00987 | -0.159 | 142.985
6 | 1.469 | 0.01423 | -0.159 | 103.28
6.5 | 1.529 | 0.01418 | -0.159 | 107.813
7 | 1.588 | 0.01406 | -0.16 | 112.927
7.5 | 1.647 | 0.01389 | -0.16 | 118.62
8 | 1.706 | 0.01538 | -0.16 | 110.949
8.5 | 1.765 | 0.01546 | -0.16 | 114.156
9 | 1.823 | 0.01604 | -0.161 | 113.639
9.5 | 1.777 | 0.01664 | -0.161 | 106.796
10 | 1.813 | 0.01728 | -0.161 | 104.971
10.5 | 1.846 | 0.01795 | -0.161 | 102.824
11 | 1.874 | 0.01864 | -0.161 | 100.547
11.5 | 1.898 | 0.01939 | -0.161 | 97.889
12 | 1.917 | 0.02018 | -0.161 | 95.029
12.5 | 1.933 | 0.02102 | -0.162 | 91.946
13 | 1.944 | 0.02192 | -0.162 | 88.65
13.5 | 1.95 | 0.02291 | -0.161 | 85.101
14 | 1.949 | 0.02395 | -0.161 | 81.377
14.5 | 1.943 | 0.0251 | -0.161 | 77.417
15 | 1.932 | 0.02634 | -0.161 | 73.375
15.5 | 1.917 | 0.02767 | -0.161 | 69.283
16 | 1.897 | 0.02917 | -0.161 | 65.014
16.5 | 1.872 | 0.03086 | -0.16 | 60.649
17 | 1.843 | 0.03278 | -0.16 | 56.23
17.5 | 1.81 | 0.03487 | -0.159 | 51.921
18 | 1.774 | 0.03721 | -0.159 | 47.684
18.5 | 1.735 | 0.04002 | -0.158 | 43.347

## 124. Re 14M Mach 0.10 (2)
BIGFOIL.COM POLAR EXPORT
NACA5514
NACA5514 |  |  |  | Cl Max: | 2.0419 | at alpha= | 20 | deg
XFOIL ncrit=9 |  |  |  | L/D Max: | 148.415 | at alpha= | 4 | deg
Re: | 14000000 |  |  | Cd Min: | 0.05331 | at alpha= | 20 | deg
Mach: | 0.1 |  |  | Cl=0 at alpha= | -5.3855 | deg
|  |  |  | @ Cl=0.1, Cd= | 0.0052423
|  |  |  | @ Cl=0.4, Cd= | 0.0050059
|  |  |  | @ Cl=0.6, Cd= | 0.0051148
alpha (deg) | Cl | Cd | Cm | Cl/Cd
-20 | -1.5346 | 0.02171 | -0.1467 | -70.6863
-19.5 | -1.5186 | 0.01949 | -0.145 | -77.9169
-19 | -1.4852 | 0.01808 | -0.1435 | -82.146
-18.5 | -1.444 | 0.01692 | -0.1426 | -85.3428
-17.5 | -1.3526 | 0.01495 | -0.1413 | -90.4749
-17 | -1.305 | 0.01397 | -0.1407 | -93.4145
-16.5 | -1.2558 | 0.01309 | -0.1402 | -95.9358
-16 | -1.2048 | 0.01232 | -0.1399 | -97.7922
-15.5 | -1.1519 | 0.01168 | -0.1397 | -98.6216
-15 | -1.0979 | 0.01111 | -0.1395 | -98.8209
-14.5 | -1.0436 | 0.01057 | -0.1394 | -98.7323
-14 | -0.9894 | 0.00997 | -0.1393 | -99.2377
-13.5 | -0.9341 | 0.00947 | -0.1393 | -98.6378
-13 | -0.8778 | 0.00904 | -0.1394 | -97.1018
-12.5 | -0.8213 | 0.00869 | -0.1395 | -94.5109
-12 | -0.7651 | 0.00828 | -0.1396 | -92.4034
-11.5 | -0.708 | 0.00789 | -0.1397 | -89.7338
-11 | -0.6502 | 0.00758 | -0.14 | -85.7784
-10.5 | -0.5927 | 0.00732 | -0.1402 | -80.9699
-10 | -0.5354 | 0.00702 | -0.1404 | -76.2678
-9.5 | -0.4773 | 0.00675 | -0.1407 | -70.7111
-9 | -0.4194 | 0.00657 | -0.1409 | -63.8356
-8.5 | -0.3616 | 0.00634 | -0.1412 | -57.0347
-8 | -0.3036 | 0.00615 | -0.1414 | -49.3659
-7.5 | -0.2459 | 0.00595 | -0.1417 | -41.3277
-7 | -0.1879 | 0.00579 | -0.1419 | -32.4525
-6.5 | -0.1293 | 0.00565 | -0.1423 | -22.885
-6 | -0.0708 | 0.00549 | -0.1427 | -12.8962
-5.5 | -0.0133 | 0.00542 | -0.1428 | -2.4539
-5 | 0.0448 | 0.0053 | -0.1431 | 8.4528
-4.5 | 0.1022 | 0.00524 | -0.1433 | 19.5038
-4 | 0.1598 | 0.00519 | -0.1435 | 30.79
-3.5 | 0.2168 | 0.00516 | -0.1435 | 42.0155
-3 | 0.2738 | 0.00513 | -0.1436 | 53.3723
-2.5 | 0.3321 | 0.00503 | -0.144 | 66.0239
-2 | 0.3889 | 0.005 | -0.144 | 77.78
-1.5 | 0.4456 | 0.00503 | -0.1441 | 88.5885
-1 | 0.5021 | 0.00503 | -0.1441 | 99.8211
-0.5 | 0.5582 | 0.00507 | -0.144 | 110.0986
0 | 0.6142 | 0.00513 | -0.1439 | 119.7271
0.5 | 0.6667 | 0.00535 | -0.1431 | 124.6168
1 | 0.7194 | 0.00552 | -0.1424 | 130.3261
1.5 | 0.7728 | 0.0057 | -0.1418 | 135.5789
2 | 0.8273 | 0.00582 | -0.1415 | 142.1478
2.5 | 0.8784 | 0.00607 | -0.1405 | 144.7117
3 | 0.9295 | 0.00636 | -0.1395 | 146.1478
3.5 | 0.9791 | 0.00669 | -0.1382 | 146.3528
4 | 1.03 | 0.00694 | -0.1372 | 148.415
4.5 | 1.0781 | 0.0073 | -0.1356 | 147.6849
5 | 1.1236 | 0.00776 | -0.1336 | 144.7938
5.5 | 1.1684 | 0.00812 | -0.1314 | 143.8916
6 | 1.2088 | 0.0085 | -0.1282 | 142.2118
6.5 | 1.2549 | 0.00884 | -0.1263 | 141.957
7 | 1.2974 | 0.0093 | -0.1239 | 139.5054
7.5 | 1.3401 | 0.00953 | -0.1215 | 140.6191
8 | 1.3843 | 0.00987 | -0.1195 | 140.2533
8.5 | 1.4265 | 0.0104 | -0.1171 | 137.1635
9 | 1.4677 | 0.01098 | -0.1145 | 133.6703
9.5 | 1.5082 | 0.0116 | -0.112 | 130.0172
10 | 1.5491 | 0.0122 | -0.1095 | 126.9754
10.5 | 1.5876 | 0.01293 | -0.1068 | 122.7842
11 | 1.6244 | 0.01375 | -0.1038 | 118.1382
11.5 | 1.661 | 0.01461 | -0.101 | 113.6893
12 | 1.6972 | 0.01549 | -0.0982 | 109.5675
12.5 | 1.7306 | 0.01655 | -0.0951 | 104.568
13 | 1.7632 | 0.01767 | -0.0921 | 99.7849
13.5 | 1.7952 | 0.01886 | -0.0891 | 95.1856
14 | 1.8234 | 0.02033 | -0.0857 | 89.6901
14.5 | 1.8535 | 0.02172 | -0.0828 | 85.3361
15 | 1.8793 | 0.02346 | -0.0796 | 80.1066
15.5 | 1.9039 | 0.02536 | -0.0764 | 75.0749
16 | 1.9285 | 0.02732 | -0.0735 | 70.5893
16.5 | 1.9502 | 0.02959 | -0.0706 | 65.9074
17 | 1.9689 | 0.03218 | -0.0676 | 61.184
17.5 | 1.986 | 0.03499 | -0.0648 | 56.7591
18 | 2.0037 | 0.03784 | -0.0623 | 52.9519
18.5 | 2.0192 | 0.04101 | -0.0599 | 49.2368
19 | 2.0311 | 0.04459 | -0.0576 | 45.5506
19.5 | 2.037 | 0.04883 | -0.0554 | 41.7162
20 | 2.0419 | 0.05331 | -0.0534 | 38.3024

## 125. Re 14M Mach 0.25 (1)
BIGFOIL.COM POLAR EXPORT
NACA5514
NACA5514 |  |  |  | Cl Max: | 1.898 | at alpha= | 12 | deg
JavaFoil+Calcfoil stall+Eppler ext transition |  |  |  | L/D Max: | 143.119 | at alpha= | 5 | deg
Re: | 14000000 |  |  | Cd Min: | 0.00776 | at alpha= | -2.5 | deg
Mach: | 0.25 |  |  | Cl=0 at alpha= | -5.9609 | deg
|  |  |  | @ Cl=0.1, Cd= | 0.0078879
|  |  |  | @ Cl=0.4, Cd= | 0.0077727
|  |  |  | @ Cl=0.6, Cd= | 0.0077855
alpha (deg) | Cl | Cd | Cm | Cl/Cd
-20 | -0.463 | 0.16585 | -0.077 | -2.791
-19.5 | -0.5 | 0.15466 | -0.079 | -3.232
-19 | -0.534 | 0.14503 | -0.081 | -3.679
-18.5 | -0.564 | 0.13622 | -0.083 | -4.138
-18 | -0.59 | 0.12687 | -0.085 | -4.654
-17.5 | -0.614 | 0.11794 | -0.088 | -5.202
-17 | -0.633 | 0.10932 | -0.09 | -5.786
-16.5 | -0.647 | 0.10082 | -0.093 | -6.421
-16 | -0.658 | 0.09265 | -0.096 | -7.101
-15.5 | -0.665 | 0.08372 | -0.099 | -7.941
-15 | -0.667 | 0.07573 | -0.102 | -8.803
-14.5 | -0.662 | 0.06828 | -0.105 | -9.697
-14 | -0.655 | 0.06004 | -0.109 | -10.902
-13.5 | -0.642 | 0.05293 | -0.112 | -12.129
-13 | -0.627 | 0.04467 | -0.117 | -14.044
-12.5 | -0.609 | 0.03707 | -0.121 | -16.423
-12 | -0.588 | 0.02931 | -0.126 | -20.063
-11.5 | -0.564 | 0.02262 | -0.131 | -24.918
-11 | -0.54 | 0.01574 | -0.137 | -34.32
-10.5 | -0.514 | 0.01153 | -0.144 | -44.611
-10 | -0.471 | 0.01031 | -0.146 | -45.678
-9.5 | -0.419 | 0.01056 | -0.147 | -39.667
-9 | -0.387 | 0.00931 | -0.148 | -41.555
-8.5 | -0.323 | 0.00906 | -0.149 | -35.677
-8 | -0.26 | 0.00885 | -0.149 | -29.34
-7.5 | -0.196 | 0.00867 | -0.15 | -22.604
-7 | -0.132 | 0.00851 | -0.15 | -15.551
-6.5 | -0.069 | 0.0083 | -0.151 | -8.284
-6 | -0.005 | 0.00818 | -0.152 | -0.62
-5.5 | 0.059 | 0.00794 | -0.152 | 7.382
-5 | 0.122 | 0.00786 | -0.153 | 15.546
-4.5 | 0.186 | 0.00791 | -0.153 | 23.512
-4 | 0.25 | 0.00785 | -0.154 | 31.787
-3.5 | 0.313 | 0.00781 | -0.154 | 40.098
-3 | 0.377 | 0.00778 | -0.155 | 48.429
-2.5 | 0.44 | 0.00776 | -0.156 | 56.732
-2 | 0.504 | 0.00776 | -0.156 | 64.942
-1.5 | 0.567 | 0.00777 | -0.157 | 73.013
-1 | 0.631 | 0.0078 | -0.157 | 80.905
-0.5 | 0.694 | 0.00785 | -0.158 | 88.492
0 | 0.758 | 0.00788 | -0.158 | 96.203
0.5 | 0.821 | 0.00795 | -0.159 | 103.251
1 | 0.884 | 0.00805 | -0.159 | 109.864
1.5 | 0.947 | 0.00817 | -0.16 | 115.9
2 | 1.01 | 0.00829 | -0.16 | 121.832
2.5 | 1.074 | 0.00845 | -0.161 | 126.999
3 | 1.136 | 0.00846 | -0.161 | 134.303
3.5 | 1.199 | 0.00907 | -0.162 | 132.274
4 | 1.262 | 0.00912 | -0.162 | 138.39
4.5 | 1.325 | 0.00939 | -0.162 | 141.046
5 | 1.387 | 0.00969 | -0.163 | 143.119
5.5 | 1.447 | 0.01359 | -0.163 | 106.532
6 | 1.509 | 0.01354 | -0.163 | 111.385
6.5 | 1.57 | 0.01348 | -0.164 | 116.403
7 | 1.631 | 0.01399 | -0.164 | 116.519
7.5 | 1.691 | 0.0156 | -0.164 | 108.422
8 | 1.752 | 0.01615 | -0.164 | 108.449
8.5 | 1.812 | 0.0163 | -0.165 | 111.104
9 | 1.871 | 0.01696 | -0.165 | 110.327
9.5 | 1.802 | 0.01767 | -0.165 | 102.008
10 | 1.834 | 0.01841 | -0.165 | 99.591
10.5 | 1.859 | 0.01922 | -0.165 | 96.724
11 | 1.878 | 0.02006 | -0.165 | 93.643
11.5 | 1.891 | 0.02099 | -0.165 | 90.122
12 | 1.898 | 0.02198 | -0.165 | 86.37
12.5 | 1.898 | 0.02303 | -0.165 | 82.411
13 | 1.891 | 0.02424 | -0.165 | 77.999
13.5 | 1.876 | 0.02556 | -0.165 | 73.417
14 | 1.851 | 0.02697 | -0.165 | 68.617
14.5 | 1.817 | 0.02858 | -0.165 | 63.558
15 | 1.774 | 0.0304 | -0.164 | 58.362
15.5 | 1.723 | 0.0326 | -0.164 | 52.851
16 | 1.664 | 0.03512 | -0.163 | 47.393
16.5 | 1.598 | 0.03817 | -0.162 | 41.867
17 | 1.524 | 0.04181 | -0.161 | 36.455

## 126. Re 14M Mach 0.25 (2)
BIGFOIL.COM POLAR EXPORT
NACA5514
NACA5514 |  |  |  | Cl Max: | 2.0088 | at alpha= | 19.5 | deg
XFOIL ncrit=9 |  |  |  | L/D Max: | 149.844 | at alpha= | 4 | deg
Re: | 14000000 |  |  | Cd Min: | 0.13716 | at alpha= | -20 | deg
Mach: | 0.25 |  |  | Cl=0 at alpha= | -5.3642 | deg
|  |  |  | @ Cl=0.1, Cd= | 0.0053032
|  |  |  | @ Cl=0.4, Cd= | 0.00506
|  |  |  | @ Cl=0.6, Cd= | 0.0051278
alpha (deg) | Cl | Cd | Cm | Cl/Cd
-20 | -0.7618 | 0.13716 | -0.0719 | -5.5541
-19 | -0.9822 | 0.09057 | -0.1041 | -10.8447
-18.5 | -1.2936 | 0.04861 | -0.1362 | -26.6118
-18 | -1.4063 | 0.02609 | -0.1595 | -53.9019
-17.5 | -1.406 | 0.02029 | -0.1639 | -69.2952
-17 | -1.3708 | 0.01825 | -0.1619 | -75.1123
-16.5 | -1.3246 | 0.01667 | -0.1602 | -79.4601
-16 | -1.2734 | 0.01538 | -0.1586 | -82.7958
-15.5 | -1.22 | 0.01421 | -0.1571 | -85.855
-15 | -1.1654 | 0.01308 | -0.1556 | -89.0979
-14.5 | -1.1088 | 0.01213 | -0.1543 | -91.4097
-14 | -1.0502 | 0.01135 | -0.1532 | -92.5286
-13.5 | -0.9903 | 0.0107 | -0.1522 | -92.5514
-13 | -0.9303 | 0.01004 | -0.1514 | -92.6594
-12.5 | -0.8707 | 0.00943 | -0.1505 | -92.333
-12 | -0.8098 | 0.00896 | -0.1499 | -90.3795
-11.5 | -0.7482 | 0.00851 | -0.1494 | -87.9201
-11 | -0.6874 | 0.00803 | -0.1489 | -85.604
-10.5 | -0.6261 | 0.00768 | -0.1485 | -81.5234
-10 | -0.5645 | 0.00739 | -0.1483 | -76.387
-9.5 | -0.503 | 0.00705 | -0.1481 | -71.3475
-9 | -0.4423 | 0.00678 | -0.1478 | -65.236
-8.5 | -0.3808 | 0.00657 | -0.1477 | -57.9604
-8 | -0.32 | 0.00632 | -0.1476 | -50.6329
-7.5 | -0.2593 | 0.00614 | -0.1476 | -42.2313
-7 | -0.1986 | 0.00593 | -0.1475 | -33.4907
-6.5 | -0.1376 | 0.00573 | -0.1477 | -24.014
-5.5 | -0.0164 | 0.00549 | -0.1478 | -2.9872
-5 | 0.044 | 0.00536 | -0.148 | 8.209
-4.5 | 0.1032 | 0.0053 | -0.1479 | 19.4717
-4 | 0.1632 | 0.00522 | -0.148 | 31.2644
-3.5 | 0.2224 | 0.00518 | -0.148 | 42.9344
-3 | 0.2808 | 0.00517 | -0.1479 | 54.3133
-2.5 | 0.3413 | 0.00507 | -0.1482 | 67.3176
-2 | 0.4 | 0.00506 | -0.1481 | 79.0514
-1.5 | 0.4585 | 0.00507 | -0.1481 | 90.4339
-1 | 0.5165 | 0.00506 | -0.148 | 102.0751
-0.5 | 0.5743 | 0.00511 | -0.1478 | 112.3875
0 | 0.6322 | 0.00515 | -0.1477 | 122.7573
0.5 | 0.6869 | 0.00534 | -0.1469 | 128.633
1 | 0.7398 | 0.00557 | -0.1457 | 132.8187
1.5 | 0.7948 | 0.00574 | -0.145 | 138.4669
2 | 0.85 | 0.00589 | -0.1444 | 144.3124
2.5 | 0.9024 | 0.00613 | -0.1431 | 147.2104
3 | 0.9556 | 0.00639 | -0.142 | 149.5462
3.5 | 1.0046 | 0.00678 | -0.1401 | 148.1711
4 | 1.0564 | 0.00705 | -0.1387 | 149.844
4.5 | 1.1034 | 0.00742 | -0.1364 | 148.7062
5 | 1.1418 | 0.00789 | -0.1322 | 144.7148
5.5 | 1.1874 | 0.00837 | -0.1296 | 141.8638
6 | 1.2329 | 0.00884 | -0.127 | 139.4683
6.5 | 1.2796 | 0.00926 | -0.1247 | 138.1857
7 | 1.3226 | 0.00979 | -0.1217 | 135.097
7.5 | 1.3659 | 0.01022 | -0.1189 | 133.6497
8 | 1.4097 | 0.01052 | -0.1162 | 134.0019
8.5 | 1.4523 | 0.01118 | -0.1132 | 129.9016
9 | 1.4943 | 0.01189 | -0.1102 | 125.677
9.5 | 1.5356 | 0.01265 | -0.1071 | 121.3913
10 | 1.5753 | 0.0135 | -0.1039 | 116.6889
10.5 | 1.6137 | 0.01445 | -0.1005 | 111.6747
11 | 1.6515 | 0.01546 | -0.0971 | 106.8241
11.5 | 1.6878 | 0.01659 | -0.0936 | 101.736
12 | 1.7245 | 0.01774 | -0.0903 | 97.2097
12.5 | 1.7571 | 0.01915 | -0.0866 | 91.7546
13 | 1.7901 | 0.02064 | -0.0831 | 86.7297
13.5 | 1.819 | 0.02241 | -0.0793 | 81.1691
14 | 1.8482 | 0.02429 | -0.0757 | 76.0889
14.5 | 1.8735 | 0.02651 | -0.072 | 70.6714
15 | 1.8995 | 0.02878 | -0.0685 | 66.0007
15.5 | 1.9229 | 0.03136 | -0.0651 | 61.317
16 | 1.9419 | 0.03439 | -0.0616 | 56.467
16.5 | 1.9589 | 0.03767 | -0.0583 | 52.0016
17 | 1.9762 | 0.04112 | -0.0554 | 48.0593
17.5 | 1.991 | 0.04488 | -0.0527 | 44.3627
18 | 2.0017 | 0.04906 | -0.05 | 40.8011
18.5 | 2.0077 | 0.05386 | -0.0476 | 37.2763
19 | 2.0083 | 0.05937 | -0.0455 | 33.8268
19.5 | 2.0088 | 0.06491 | -0.0438 | 30.9475
20 | 2.0066 | 0.07099 | -0.0425 | 28.266

## 127. Re 14M Mach 0.50 (1)
BIGFOIL.COM POLAR EXPORT
NACA5514
NACA5514 |  |  |  | Cl Max: | 2.074 | at alpha= | 9 | deg
JavaFoil+Calcfoil stall+Eppler ext transition |  |  |  | L/D Max: | 134.467 | at alpha= | 2.5 | deg
Re: | 14000000 |  |  | Cd Min: | 0.00789 | at alpha= | -2.5 | deg
Mach: | 0.5 |  |  | Cl=0 at alpha= | -5.9583 | deg
|  |  |  | @ Cl=0.1, Cd= | 0.0083499
|  |  |  | @ Cl=0.4, Cd= | 0.0079318
|  |  |  | @ Cl=0.6, Cd= | 0.0078952
alpha (deg) | Cl | Cd | Cm | Cl/Cd
-20 | -0.802 | 0.1819 | -0.091 | -4.406
-19.5 | -0.775 | 0.16244 | -0.093 | -4.772
-19 | -0.749 | 0.14847 | -0.095 | -5.042
-18.5 | -0.717 | 0.1532 | -0.092 | -4.682
-18 | -0.691 | 0.13732 | -0.094 | -5.031
-17.5 | -0.659 | 0.14905 | -0.089 | -4.422
-17 | -0.634 | 0.12569 | -0.094 | -5.041
-16.5 | -0.608 | 0.11259 | -0.098 | -5.4
-16 | -0.576 | 0.11589 | -0.093 | -4.97
-15.5 | -0.552 | 0.10103 | -0.1 | -5.462
-15 | -0.519 | 0.10082 | -0.094 | -5.152
-14.5 | -0.501 | 0.08101 | -0.109 | -6.181
-14 | -0.461 | 0.09479 | -0.092 | -4.867
-13.5 | -0.443 | 0.07423 | -0.11 | -5.963
-13 | -0.405 | 0.08479 | -0.095 | -4.779
-12.5 | -0.386 | 0.0656 | -0.113 | -5.882
-12 | -0.351 | 0.0721 | -0.104 | -4.865
-11.5 | -0.322 | 0.06976 | -0.103 | -4.611
-11 | -0.297 | 0.05785 | -0.114 | -5.141
-10.5 | -0.266 | 0.05822 | -0.111 | -4.575
-10 | -0.238 | 0.05426 | -0.114 | -4.383
-9.5 | -0.317 | 0.0436 | -0.124 | -7.273
-9 | -0.383 | 0.02875 | -0.139 | -13.31
-8.5 | -0.335 | 0.01771 | -0.152 | -18.908
-8 | -0.287 | 0.01084 | -0.165 | -26.479
-7.5 | -0.219 | 0.00948 | -0.167 | -23.116
-7 | -0.148 | 0.00919 | -0.168 | -16.102
-6.5 | -0.077 | 0.00885 | -0.169 | -8.687
-6 | -0.006 | 0.00864 | -0.169 | -0.657
-5.5 | 0.066 | 0.00846 | -0.17 | 7.742
-5 | 0.137 | 0.00823 | -0.171 | 16.602
-4.5 | 0.208 | 0.00798 | -0.171 | 26.035
-4 | 0.279 | 0.0079 | -0.172 | 35.325
-3.5 | 0.35 | 0.00796 | -0.173 | 43.967
-3 | 0.421 | 0.00792 | -0.173 | 53.162
-2.5 | 0.492 | 0.00789 | -0.174 | 62.402
-2 | 0.563 | 0.00789 | -0.175 | 71.445
-1.5 | 0.634 | 0.0079 | -0.175 | 80.263
-1 | 0.705 | 0.00794 | -0.176 | 88.798
-0.5 | 0.776 | 0.00804 | -0.176 | 96.501
0 | 0.847 | 0.00824 | -0.177 | 102.747
0.5 | 0.918 | 0.00822 | -0.177 | 111.702
1 | 0.989 | 0.00835 | -0.178 | 118.341
1.5 | 1.059 | 0.00851 | -0.179 | 124.54
2 | 1.13 | 0.00871 | -0.179 | 129.76
2.5 | 1.2 | 0.00893 | -0.18 | 134.467
3 | 1.268 | 0.01243 | -0.18 | 102.01
3.5 | 1.338 | 0.01244 | -0.18 | 107.523
4 | 1.407 | 0.01249 | -0.181 | 112.641
4.5 | 1.476 | 0.01316 | -0.181 | 112.135
5 | 1.544 | 0.015 | -0.181 | 102.968
5.5 | 1.612 | 0.01583 | -0.182 | 101.844
6 | 1.68 | 0.01673 | -0.182 | 100.391
6.5 | 1.747 | 0.01762 | -0.182 | 99.164
7 | 1.814 | 0.01857 | -0.182 | 97.694
7.5 | 1.88 | 0.01961 | -0.183 | 95.899
8 | 1.946 | 0.02075 | -0.183 | 93.789
8.5 | 2.011 | 0.02174 | -0.183 | 92.479
9 | 2.074 | 0.02338 | -0.183 | 88.72
9.5 | 1.64 | 0.02556 | -0.182 | 64.138
10 | 1.084 | 0.03007 | -0.181 | 36.055
10.5 | 1.116 | 0.03054 | -0.181 | 36.537
11 | 1.142 | 0.03307 | -0.181 | 34.542
11.5 | 1.169 | 0.03524 | -0.18 | 33.172
12 | 1.199 | 0.03645 | -0.18 | 32.886
12.5 | 1.23 | 0.03704 | -0.18 | 33.211
13 | 1.261 | 0.03778 | -0.18 | 33.364
13.5 | 1.267 | 0.04685 | -0.176 | 27.04
14 | 1.276 | 0.05481 | -0.172 | 23.283

## 128. Re 14M Mach 0.50 (2)
BIGFOIL.COM POLAR EXPORT
NACA5514
NACA5514 |  |  |  | Cl Max: | 1.895 | at alpha= | 13.5 | deg
XFOIL ncrit=9 |  |  |  | L/D Max: | 151.169 | at alpha= | 2.5 | deg
Re: | 14000000 |  |  | Cd Min: | 0.15314 | at alpha= | 18.5 | deg
Mach: | 0.5 |  |  | Cl=0 at alpha= | -99 | deg
|  |  |  | @ Cl=0.1, Cd= | 0.00538
|  |  |  | @ Cl=0.4, Cd= | 0.00538
|  |  |  | @ Cl=0.6, Cd= | 0.00538
alpha (deg) | Cl | Cd | Cm | Cl/Cd
0 | 0.7031 | 0.00538 | -0.162 | 130.6877
0.5 | 0.7643 | 0.00552 | -0.1605 | 138.4601
1 | 0.8239 | 0.00566 | -0.1587 | 145.5654
1.5 | 0.8727 | 0.00593 | -0.1545 | 147.1669
2 | 0.9253 | 0.00618 | -0.1511 | 149.7249
2.5 | 0.9826 | 0.0065 | -0.1487 | 151.1692
3 | 1.0384 | 0.00689 | -0.1459 | 150.7112
3.5 | 1.0917 | 0.00738 | -0.1426 | 147.9268
4 | 1.1442 | 0.0079 | -0.1391 | 144.8354
4.5 | 1.1948 | 0.0085 | -0.1352 | 140.5647
5.5 | 1.2862 | 0.01016 | -0.1257 | 126.5945
6 | 1.3299 | 0.01116 | -0.1207 | 119.1667
6.5 | 1.377 | 0.01211 | -0.1161 | 113.7077
7 | 1.4209 | 0.01324 | -0.1112 | 107.3187
7.5 | 1.464 | 0.01447 | -0.1062 | 101.1748
9 | 1.5964 | 0.01856 | -0.0917 | 86.0129
9.5 | 1.6389 | 0.02041 | -0.0867 | 80.2989
10 | 1.679 | 0.02252 | -0.0815 | 74.556
10.5 | 1.7184 | 0.0248 | -0.0763 | 69.2903
11 | 1.7575 | 0.02727 | -0.0712 | 64.4481
11.5 | 1.7922 | 0.03015 | -0.0659 | 59.4428
12 | 1.826 | 0.03326 | -0.0607 | 54.9008
12.5 | 1.8552 | 0.03687 | -0.0555 | 50.3173
13 | 1.8816 | 0.0408 | -0.0502 | 46.1176
13.5 | 1.895 | 0.04589 | -0.0448 | 41.2944
14 | 1.8904 | 0.05248 | -0.0397 | 36.0213
14.5 | 1.8681 | 0.06073 | -0.0355 | 30.7607
15 | 1.8334 | 0.0703 | -0.0327 | 26.0797
15.5 | 1.7933 | 0.08083 | -0.0316 | 22.1861
16 | 1.7518 | 0.09188 | -0.0319 | 19.0662
16.5 | 1.7098 | 0.10346 | -0.0337 | 16.5262
17 | 1.6691 | 0.11545 | -0.0369 | 14.4573
17.5 | 1.6255 | 0.12824 | -0.0417 | 12.6755
18 | 1.5914 | 0.14058 | -0.0473 | 11.3202
18.5 | 1.5603 | 0.15314 | -0.0541 | 10.1887

## 129. Re 16M Mach 0.00 (1)
BIGFOIL.COM POLAR EXPORT
NACA5514
NACA5514 |  |  |  | Cl Max: | 1.961 | at alpha= | 14 | deg
JavaFoil+Calcfoil stall+Eppler ext transition |  |  |  | L/D Max: | 148.415 | at alpha= | 6 | deg
Re: | 16000000 |  |  | Cd Min: | 0.00772 | at alpha= | -2.5 | deg
Mach: | 0 |  |  | Cl=0 at alpha= | -5.9597 | deg
|  |  |  | @ Cl=0.1, Cd= | 0.0078952
|  |  |  | @ Cl=0.4, Cd= | 0.0077243
|  |  |  | @ Cl=0.6, Cd= | 0.00773
alpha (deg) | Cl | Cd | Cm | Cl/Cd
-20 | -0.799 | 0.12772 | -0.088 | -6.256
-19.5 | -0.803 | 0.12096 | -0.09 | -6.637
-19 | -0.805 | 0.11364 | -0.091 | -7.088
-18.5 | -0.807 | 0.10589 | -0.093 | -7.618
-18 | -0.806 | 0.09828 | -0.095 | -8.2
-17.5 | -0.803 | 0.09068 | -0.097 | -8.857
-17 | -0.798 | 0.0837 | -0.099 | -9.532
-16.5 | -0.791 | 0.07619 | -0.102 | -10.379
-16 | -0.782 | 0.06871 | -0.104 | -11.375
-15.5 | -0.769 | 0.06201 | -0.107 | -12.409
-15 | -0.755 | 0.0549 | -0.109 | -13.758
-14.5 | -0.737 | 0.04839 | -0.112 | -15.235
-14 | -0.718 | 0.04129 | -0.115 | -17.393
-13.5 | -0.697 | 0.03464 | -0.119 | -20.112
-13 | -0.674 | 0.0278 | -0.123 | -24.255
-12.5 | -0.651 | 0.02136 | -0.127 | -30.483
-12 | -0.629 | 0.01529 | -0.132 | -41.125
-11.5 | -0.604 | 0.0117 | -0.138 | -51.603
-11 | -0.564 | 0.01081 | -0.14 | -52.189
-10.5 | -0.518 | 0.00967 | -0.141 | -53.52
-10 | -0.466 | 0.00942 | -0.142 | -49.467
-9.5 | -0.412 | 0.00921 | -0.143 | -44.792
-9 | -0.375 | 0.00899 | -0.143 | -41.671
-8.5 | -0.313 | 0.0088 | -0.144 | -35.558
-8 | -0.251 | 0.00873 | -0.144 | -28.809
-7.5 | -0.19 | 0.00835 | -0.145 | -22.748
-7 | -0.128 | 0.00822 | -0.146 | -15.588
-6.5 | -0.067 | 0.00817 | -0.146 | -8.144
-6 | -0.005 | 0.00793 | -0.147 | -0.619
-5.5 | 0.057 | 0.00786 | -0.147 | 7.217
-5 | 0.118 | 0.00791 | -0.148 | 14.974
-4.5 | 0.18 | 0.00785 | -0.148 | 22.942
-4 | 0.242 | 0.0078 | -0.149 | 31
-3.5 | 0.303 | 0.00776 | -0.15 | 39.075
-3 | 0.365 | 0.00773 | -0.15 | 47.18
-2.5 | 0.426 | 0.00772 | -0.151 | 55.226
-2 | 0.488 | 0.00772 | -0.151 | 63.203
-1.5 | 0.549 | 0.00773 | -0.152 | 71.055
-1 | 0.611 | 0.00773 | -0.152 | 78.999
-0.5 | 0.672 | 0.00777 | -0.153 | 86.488
0 | 0.734 | 0.00783 | -0.153 | 93.706
0.5 | 0.795 | 0.0079 | -0.154 | 100.609
1 | 0.856 | 0.00801 | -0.154 | 106.944
1.5 | 0.917 | 0.0081 | -0.155 | 113.212
2 | 0.978 | 0.00807 | -0.155 | 121.287
2.5 | 1.039 | 0.00835 | -0.156 | 124.422
3 | 1.1 | 0.00873 | -0.156 | 126.108
3.5 | 1.161 | 0.00854 | -0.156 | 136.053
4 | 1.222 | 0.00898 | -0.157 | 136.056
4.5 | 1.283 | 0.00919 | -0.157 | 139.556
5 | 1.343 | 0.00952 | -0.158 | 141.153
5.5 | 1.404 | 0.00977 | -0.158 | 143.703
6 | 1.464 | 0.00987 | -0.159 | 148.415
6.5 | 1.522 | 0.01389 | -0.159 | 109.547
7 | 1.581 | 0.01377 | -0.159 | 114.827
7.5 | 1.64 | 0.01424 | -0.159 | 115.172
8 | 1.699 | 0.014 | -0.159 | 121.357
8.5 | 1.757 | 0.01553 | -0.16 | 113.136
9 | 1.815 | 0.01563 | -0.16 | 116.15
9.5 | 1.772 | 0.01619 | -0.16 | 109.462
10 | 1.81 | 0.0168 | -0.16 | 107.729
10.5 | 1.843 | 0.01743 | -0.16 | 105.727
11 | 1.872 | 0.0181 | -0.161 | 103.429
11.5 | 1.898 | 0.01877 | -0.161 | 101.115
12 | 1.919 | 0.01951 | -0.161 | 98.349
12.5 | 1.937 | 0.0203 | -0.161 | 95.405
13 | 1.95 | 0.02116 | -0.161 | 92.16
13.5 | 1.959 | 0.02206 | -0.161 | 88.824
14 | 1.961 | 0.02304 | -0.161 | 85.139
14.5 | 1.959 | 0.02407 | -0.161 | 81.395
15 | 1.952 | 0.02521 | -0.161 | 77.437
15.5 | 1.941 | 0.02639 | -0.16 | 73.537
16 | 1.925 | 0.02781 | -0.16 | 69.223
16.5 | 1.905 | 0.02932 | -0.16 | 64.983
17 | 1.882 | 0.03098 | -0.16 | 60.736
17.5 | 1.854 | 0.03291 | -0.159 | 56.347
18 | 1.824 | 0.035 | -0.159 | 52.097
18.5 | 1.79 | 0.03726 | -0.158 | 48.053
19 | 1.754 | 0.03991 | -0.157 | 43.955

## 130. Re 16M Mach 0.00 (2)
BIGFOIL.COM POLAR EXPORT
NACA5514
NACA5514 |  |  |  | Cl Max: | 1.3393 | at alpha= | 7.5 | deg
XFOIL ncrit=9 |  |  |  | L/D Max: | 147.468 | at alpha= | 4 | deg
Re: | 16000000 |  |  | Cd Min: | 0.0187 | at alpha= | -20 | deg
Mach: | 0 |  |  | Cl=0 at alpha= | -5.3847 | deg
|  |  |  | @ Cl=0.1, Cd= | 0.0051819
|  |  |  | @ Cl=0.4, Cd= | 0.0050049
|  |  |  | @ Cl=0.6, Cd= | 0.0051692
alpha (deg) | Cl | Cd | Cm | Cl/Cd
-20 | -1.5602 | 0.0187 | -0.1399 | -83.4332
-19.5 | -1.5234 | 0.01747 | -0.139 | -87.2009
-19 | -1.482 | 0.01644 | -0.1383 | -90.146
-18.5 | -1.4376 | 0.01554 | -0.1378 | -92.5097
-18 | -1.391 | 0.01472 | -0.1375 | -94.4973
-17.5 | -1.3435 | 0.01389 | -0.1371 | -96.7243
-17 | -1.2951 | 0.01308 | -0.1369 | -99.0138
-16.5 | -1.2457 | 0.01231 | -0.1366 | -101.1942
-16 | -1.1947 | 0.01163 | -0.1365 | -102.7257
-15.5 | -1.1421 | 0.01106 | -0.1365 | -103.264
-15 | -1.0885 | 0.01058 | -0.1366 | -102.8828
-14.5 | -1.0348 | 0.01008 | -0.1367 | -102.6587
-14 | -0.981 | 0.00954 | -0.1367 | -102.8302
-13.5 | -0.9262 | 0.00907 | -0.1369 | -102.1169
-13 | -0.8707 | 0.00873 | -0.1371 | -99.7365
-12.5 | -0.8147 | 0.00839 | -0.1374 | -97.1037
-12 | -0.7588 | 0.00799 | -0.1376 | -94.9687
-11.5 | -0.7023 | 0.00762 | -0.1379 | -92.1654
-11 | -0.6455 | 0.00736 | -0.1382 | -87.7038
-10.5 | -0.5884 | 0.00713 | -0.1385 | -82.5245
-10 | -0.5312 | 0.00683 | -0.1389 | -77.7745
-9.5 | -0.4743 | 0.0066 | -0.1392 | -71.8636
-9 | -0.4168 | 0.00642 | -0.1395 | -64.9221
-8.5 | -0.3593 | 0.00622 | -0.1399 | -57.7653
-8 | -0.3019 | 0.00603 | -0.1402 | -50.0663
-7.5 | -0.2446 | 0.00585 | -0.1405 | -41.812
-7 | -0.1867 | 0.00569 | -0.1408 | -32.812
-6.5 | -0.1284 | 0.00552 | -0.1413 | -23.2609
-6 | -0.0711 | 0.00543 | -0.1415 | -13.0939
-5.5 | -0.0131 | 0.00533 | -0.1419 | -2.4578
-5 | 0.0437 | 0.00527 | -0.142 | 8.2922
-4.5 | 0.1012 | 0.00518 | -0.1423 | 19.5367
-4 | 0.1583 | 0.00513 | -0.1425 | 30.8577
-3.5 | 0.2148 | 0.00513 | -0.1426 | 41.8713
-3 | 0.2727 | 0.00504 | -0.1429 | 54.1071
-2.5 | 0.3297 | 0.00501 | -0.1431 | 65.8084
-2 | 0.3862 | 0.005 | -0.1432 | 77.24
-1.5 | 0.4427 | 0.00502 | -0.1432 | 88.1873
-1 | 0.4988 | 0.00502 | -0.1432 | 99.3625
-0.5 | 0.5549 | 0.00506 | -0.1432 | 109.664
0 | 0.6086 | 0.00519 | -0.1428 | 117.264
0.5 | 0.6612 | 0.00541 | -0.1421 | 122.2181
1 | 0.7162 | 0.00549 | -0.1419 | 130.4554
1.5 | 0.7687 | 0.0057 | -0.1412 | 134.8596
2 | 0.8226 | 0.00582 | -0.1409 | 141.3402
2.5 | 0.874 | 0.00605 | -0.14 | 144.4628
3 | 0.9248 | 0.00636 | -0.139 | 145.4088
3.5 | 0.9747 | 0.00666 | -0.1379 | 146.3514
4 | 1.0249 | 0.00695 | -0.1368 | 147.4676
4.5 | 1.0727 | 0.00731 | -0.1353 | 146.7442
5 | 1.1202 | 0.0077 | -0.1338 | 145.4805
5.5 | 1.1677 | 0.00804 | -0.1322 | 145.2363
6 | 1.2087 | 0.00838 | -0.1293 | 144.2363
6.5 | 1.2522 | 0.00875 | -0.127 | 143.1086
7 | 1.2974 | 0.00909 | -0.1251 | 142.7283
7.5 | 1.3393 | 0.00954 | -0.1227 | 140.3878

## 131. Re 16M Mach 0.10 (1)
BIGFOIL.COM POLAR EXPORT
NACA5514
NACA5514 |  |  |  | Cl Max: | 1.951 | at alpha= | 13.5 | deg
JavaFoil+Calcfoil stall+Eppler ext transition |  |  |  | L/D Max: | 148.57 | at alpha= | 6 | deg
Re: | 16000000 |  |  | Cd Min: | 0.00773 | at alpha= | -2.5 | deg
Mach: | 0.1 |  |  | Cl=0 at alpha= | -5.9597 | deg
|  |  |  | @ Cl=0.1, Cd= | 0.0078977
|  |  |  | @ Cl=0.4, Cd= | 0.0077347
|  |  |  | @ Cl=0.6, Cd= | 0.00774
alpha (deg) | Cl | Cd | Cm | Cl/Cd
-20 | -0.765 | 0.13179 | -0.087 | -5.803
-19.5 | -0.772 | 0.12481 | -0.089 | -6.182
-19 | -0.777 | 0.1173 | -0.09 | -6.625
-18.5 | -0.781 | 0.10943 | -0.092 | -7.138
-18 | -0.783 | 0.10213 | -0.094 | -7.663
-17.5 | -0.782 | 0.09437 | -0.096 | -8.291
-17 | -0.78 | 0.08686 | -0.098 | -8.978
-16.5 | -0.775 | 0.07963 | -0.101 | -9.729
-16 | -0.768 | 0.07159 | -0.103 | -10.728
-15.5 | -0.758 | 0.06477 | -0.106 | -11.697
-15 | -0.745 | 0.05801 | -0.108 | -12.836
-14.5 | -0.729 | 0.0509 | -0.111 | -14.315
-14 | -0.71 | 0.04404 | -0.115 | -16.125
-13.5 | -0.69 | 0.0373 | -0.118 | -18.489
-13 | -0.668 | 0.03024 | -0.122 | -22.091
-12.5 | -0.645 | 0.02333 | -0.126 | -27.662
-12 | -0.623 | 0.01693 | -0.131 | -36.768
-11.5 | -0.599 | 0.01235 | -0.137 | -48.536
-11 | -0.564 | 0.01095 | -0.141 | -51.509
-10.5 | -0.519 | 0.00974 | -0.142 | -53.279
-10 | -0.467 | 0.00951 | -0.143 | -49.115
-9.5 | -0.414 | 0.00925 | -0.143 | -44.74
-9 | -0.377 | 0.00903 | -0.144 | -41.708
-8.5 | -0.315 | 0.00883 | -0.145 | -35.632
-8 | -0.253 | 0.00875 | -0.145 | -28.883
-7.5 | -0.191 | 0.00851 | -0.146 | -22.417
-7 | -0.129 | 0.00824 | -0.146 | -15.641
-6.5 | -0.067 | 0.00819 | -0.147 | -8.172
-6 | -0.005 | 0.00794 | -0.147 | -0.622
-5.5 | 0.057 | 0.00787 | -0.148 | 7.247
-5 | 0.119 | 0.00791 | -0.149 | 15.034
-4.5 | 0.181 | 0.00785 | -0.149 | 23.035
-4 | 0.243 | 0.0078 | -0.15 | 31.133
-3.5 | 0.305 | 0.00777 | -0.15 | 39.245
-3 | 0.367 | 0.00774 | -0.151 | 47.384
-2.5 | 0.429 | 0.00773 | -0.151 | 55.473
-2 | 0.49 | 0.00773 | -0.152 | 63.48
-1.5 | 0.552 | 0.00774 | -0.152 | 71.373
-1 | 0.614 | 0.00774 | -0.153 | 79.338
-0.5 | 0.676 | 0.00778 | -0.153 | 86.864
0 | 0.737 | 0.00784 | -0.154 | 94.097
0.5 | 0.799 | 0.00791 | -0.154 | 101.003
1 | 0.86 | 0.00802 | -0.155 | 107.351
1.5 | 0.922 | 0.00811 | -0.155 | 113.627
2 | 0.983 | 0.00822 | -0.156 | 119.559
2.5 | 1.045 | 0.00837 | -0.156 | 124.836
3 | 1.106 | 0.00837 | -0.157 | 132.129
3.5 | 1.167 | 0.00855 | -0.157 | 136.448
4 | 1.228 | 0.00898 | -0.158 | 136.823
4.5 | 1.289 | 0.00934 | -0.158 | 138.08
5 | 1.35 | 0.00955 | -0.158 | 141.418
5.5 | 1.411 | 0.00982 | -0.159 | 143.684
6 | 1.472 | 0.0099 | -0.159 | 148.57
6.5 | 1.529 | 0.014 | -0.159 | 109.245
7 | 1.589 | 0.01387 | -0.16 | 114.523
7.5 | 1.648 | 0.01369 | -0.16 | 120.377
8 | 1.707 | 0.01411 | -0.16 | 120.945
8.5 | 1.766 | 0.01567 | -0.16 | 112.704
9 | 1.824 | 0.01579 | -0.161 | 115.542
9.5 | 1.778 | 0.01637 | -0.161 | 108.578
10 | 1.814 | 0.01698 | -0.161 | 106.826
10.5 | 1.847 | 0.01764 | -0.161 | 104.707
11 | 1.875 | 0.01833 | -0.161 | 102.276
11.5 | 1.899 | 0.01902 | -0.161 | 99.806
12 | 1.919 | 0.01981 | -0.162 | 96.871
12.5 | 1.934 | 0.02062 | -0.162 | 93.786
13 | 1.945 | 0.02151 | -0.162 | 90.422
13.5 | 1.951 | 0.02245 | -0.162 | 86.904
14 | 1.951 | 0.02347 | -0.162 | 83.1
14.5 | 1.945 | 0.02458 | -0.161 | 79.115
15 | 1.934 | 0.02574 | -0.161 | 75.139
15.5 | 1.919 | 0.02705 | -0.161 | 70.936
16 | 1.898 | 0.02854 | -0.161 | 66.521
16.5 | 1.874 | 0.03021 | -0.16 | 62.028
17 | 1.845 | 0.03201 | -0.16 | 57.636
17.5 | 1.813 | 0.03406 | -0.16 | 53.223
18 | 1.777 | 0.03635 | -0.159 | 48.87
18.5 | 1.737 | 0.03903 | -0.158 | 44.504

## 132. Re 16M Mach 0.10 (2)
BIGFOIL.COM POLAR EXPORT
NACA5514
NACA5514 |  |  |  | Cl Max: | 2.0577 | at alpha= | 20 | deg
XFOIL ncrit=9 |  |  |  | L/D Max: | 147.747 | at alpha= | 4 | deg
Re: | 16000000 |  |  | Cd Min: | 0.05169 | at alpha= | 20 | deg
Mach: | 0.1 |  |  | Cl=0 at alpha= | -5.3802 | deg
|  |  |  | @ Cl=0.1, Cd= | 0.0051923
|  |  |  | @ Cl=0.4, Cd= | 0.0050121
|  |  |  | @ Cl=0.6, Cd= | 0.0051612
alpha (deg) | Cl | Cd | Cm | Cl/Cd
-20 | -1.555 | 0.02039 | -0.1464 | -76.2629
-19.5 | -1.5335 | 0.01867 | -0.1439 | -82.1371
-19 | -1.4953 | 0.01737 | -0.1429 | -86.0852
-18 | -1.4062 | 0.01534 | -0.1414 | -91.6688
-17.5 | -1.3579 | 0.01449 | -0.1409 | -93.7129
-17 | -1.3087 | 0.01367 | -0.1404 | -95.7352
-16.5 | -1.2588 | 0.01283 | -0.14 | -98.1138
-16 | -1.2078 | 0.01204 | -0.1396 | -100.3156
-15.5 | -1.1551 | 0.01136 | -0.1393 | -101.6813
-15 | -1.101 | 0.01082 | -0.1392 | -101.756
-14.5 | -1.0461 | 0.01033 | -0.1392 | -101.2682
-14 | -0.9913 | 0.00979 | -0.1391 | -101.2564
-13.5 | -0.9362 | 0.00924 | -0.1391 | -101.3203
-13 | -0.8801 | 0.00885 | -0.1391 | -99.4463
-12.5 | -0.8233 | 0.00851 | -0.1392 | -96.745
-12 | -0.7664 | 0.00812 | -0.1394 | -94.3842
-11.5 | -0.7094 | 0.00771 | -0.1395 | -92.0104
-11 | -0.6521 | 0.00743 | -0.1397 | -87.7658
-10.5 | -0.5942 | 0.00719 | -0.14 | -82.6426
-10 | -0.5363 | 0.00689 | -0.1403 | -77.8374
-9.5 | -0.4789 | 0.00665 | -0.1404 | -72.015
-9 | -0.4208 | 0.00646 | -0.1407 | -65.1393
-8.5 | -0.3627 | 0.00626 | -0.141 | -57.9393
-8 | -0.3048 | 0.00606 | -0.1413 | -50.297
-7.5 | -0.2469 | 0.00588 | -0.1415 | -41.9898
-7 | -0.1885 | 0.00572 | -0.1419 | -32.9545
-6.5 | -0.1299 | 0.00554 | -0.1422 | -23.4477
-6 | -0.0721 | 0.00545 | -0.1425 | -13.2294
-5.5 | -0.0137 | 0.00534 | -0.1428 | -2.5655
-5 | 0.0435 | 0.00528 | -0.1429 | 8.2386
-4.5 | 0.1015 | 0.00519 | -0.1432 | 19.5568
-4 | 0.159 | 0.00513 | -0.1433 | 30.9942
-3.5 | 0.2158 | 0.00514 | -0.1434 | 41.9844
-3 | 0.2741 | 0.00504 | -0.1437 | 54.3849
-2.5 | 0.3314 | 0.00501 | -0.1438 | 66.1477
-2 | 0.3883 | 0.00501 | -0.1439 | 77.505
-1.5 | 0.445 | 0.00502 | -0.144 | 88.6454
-1 | 0.5015 | 0.00503 | -0.144 | 99.7018
-0.5 | 0.5579 | 0.00506 | -0.1439 | 110.2569
0 | 0.612 | 0.00519 | -0.1435 | 117.9191
0.5 | 0.6648 | 0.00541 | -0.1428 | 122.8835
1 | 0.7199 | 0.00549 | -0.1425 | 131.1293
1.5 | 0.7727 | 0.00571 | -0.1418 | 135.324
2 | 0.8269 | 0.00582 | -0.1414 | 142.079
2.5 | 0.8784 | 0.00606 | -0.1405 | 144.9505
3 | 0.9294 | 0.00637 | -0.1395 | 145.9027
3.5 | 0.9795 | 0.00668 | -0.1383 | 146.6317
4 | 1.0298 | 0.00697 | -0.1372 | 147.7475
4.5 | 1.0779 | 0.00733 | -0.1356 | 147.0532
5 | 1.1253 | 0.00773 | -0.1339 | 145.5757
5.5 | 1.1722 | 0.00807 | -0.1322 | 145.254
6 | 1.2118 | 0.00842 | -0.1288 | 143.9192
7.5 | 1.3441 | 0.00963 | -0.1222 | 139.5742
8 | 1.3898 | 0.00965 | -0.1206 | 144.0207
8.5 | 1.432 | 0.01018 | -0.1181 | 140.668
9 | 1.4733 | 0.01074 | -0.1155 | 137.1788
9.5 | 1.5145 | 0.01132 | -0.1131 | 133.7898
10 | 1.5542 | 0.01197 | -0.1104 | 129.8413
10.5 | 1.5936 | 0.01266 | -0.1078 | 125.8768
11 | 1.6318 | 0.0134 | -0.105 | 121.7761
11.5 | 1.6682 | 0.01425 | -0.1021 | 117.0667
12 | 1.7045 | 0.01511 | -0.0993 | 112.8061
12.5 | 1.7379 | 0.01615 | -0.0962 | 107.6099
13 | 1.7724 | 0.01717 | -0.0934 | 103.2266
13.5 | 1.8036 | 0.01838 | -0.0902 | 98.1284
14 | 1.8341 | 0.01968 | -0.0871 | 93.1961
14.5 | 1.8625 | 0.02116 | -0.0839 | 88.0198
15 | 1.888 | 0.02287 | -0.0806 | 82.5536
15.5 | 1.9145 | 0.02462 | -0.0776 | 77.762
16 | 1.939 | 0.02657 | -0.0746 | 72.977
16.5 | 1.9596 | 0.02887 | -0.0714 | 67.8767
17 | 1.9793 | 0.03135 | -0.0685 | 63.1356
17.5 | 1.9993 | 0.03391 | -0.0658 | 58.959
18 | 2.0169 | 0.03672 | -0.0632 | 54.9265
18.5 | 2.0321 | 0.03987 | -0.0608 | 50.9681
19 | 2.0432 | 0.04347 | -0.0583 | 47.0025
19.5 | 2.0518 | 0.04736 | -0.056 | 43.3235
20 | 2.0577 | 0.05169 | -0.054 | 39.8085

## 133. Re 16M Mach 0.25 (1)
BIGFOIL.COM POLAR EXPORT
NACA5514
NACA5514 |  |  |  | Cl Max: | 1.899 | at alpha= | 12 | deg
JavaFoil+Calcfoil stall+Eppler ext transition |  |  |  | L/D Max: | 143.618 | at alpha= | 5 | deg
Re: | 16000000 |  |  | Cd Min: | 0.00775 | at alpha= | -2.5 | deg
Mach: | 0.25 |  |  | Cl=0 at alpha= | -5.9609 | deg
|  |  |  | @ Cl=0.1, Cd= | 0.0078644
|  |  |  | @ Cl=0.4, Cd= | 0.0077627
|  |  |  | @ Cl=0.6, Cd= | 0.0077755
alpha (deg) | Cl | Cd | Cm | Cl/Cd
-20 | -0.463 | 0.16482 | -0.077 | -2.809
-19.5 | -0.5 | 0.15372 | -0.08 | -3.253
-19 | -0.534 | 0.14386 | -0.082 | -3.711
-18.5 | -0.564 | 0.13514 | -0.084 | -4.173
-18 | -0.591 | 0.12588 | -0.086 | -4.694
-17.5 | -0.614 | 0.11688 | -0.088 | -5.253
-17 | -0.633 | 0.10823 | -0.091 | -5.849
-16.5 | -0.648 | 0.0997 | -0.094 | -6.501
-16 | -0.659 | 0.09144 | -0.096 | -7.204
-15.5 | -0.665 | 0.08314 | -0.099 | -8.001
-15 | -0.668 | 0.07445 | -0.103 | -8.968
-14.5 | -0.663 | 0.06697 | -0.106 | -9.904
-14 | -0.656 | 0.05867 | -0.11 | -11.181
-13.5 | -0.643 | 0.0516 | -0.113 | -12.47
-13 | -0.629 | 0.04365 | -0.117 | -14.402
-12.5 | -0.61 | 0.03602 | -0.121 | -16.943
-12 | -0.59 | 0.02834 | -0.126 | -20.805
-11.5 | -0.566 | 0.02141 | -0.131 | -26.447
-11 | -0.544 | 0.01469 | -0.138 | -36.996
-10.5 | -0.516 | 0.01124 | -0.144 | -45.914
-10 | -0.472 | 0.01034 | -0.146 | -45.629
-9.5 | -0.42 | 0.0098 | -0.147 | -42.835
-9 | -0.387 | 0.00924 | -0.148 | -41.889
-8.5 | -0.323 | 0.009 | -0.149 | -35.914
-8 | -0.26 | 0.00889 | -0.149 | -29.215
-7.5 | -0.196 | 0.00862 | -0.15 | -22.736
-7 | -0.132 | 0.00833 | -0.15 | -15.897
-6.5 | -0.069 | 0.00826 | -0.151 | -8.324
-6 | -0.005 | 0.00815 | -0.152 | -0.623
-5.5 | 0.059 | 0.00791 | -0.152 | 7.413
-5 | 0.122 | 0.00784 | -0.153 | 15.599
-4.5 | 0.186 | 0.00788 | -0.153 | 23.582
-4 | 0.25 | 0.00783 | -0.154 | 31.866
-3.5 | 0.313 | 0.00779 | -0.154 | 40.184
-3 | 0.377 | 0.00777 | -0.155 | 48.509
-2.5 | 0.44 | 0.00775 | -0.156 | 56.814
-2 | 0.504 | 0.00775 | -0.156 | 65.015
-1.5 | 0.567 | 0.00776 | -0.157 | 73.078
-1 | 0.631 | 0.00779 | -0.157 | 80.958
-0.5 | 0.694 | 0.00784 | -0.158 | 88.549
0 | 0.758 | 0.00787 | -0.158 | 96.246
0.5 | 0.821 | 0.00795 | -0.159 | 103.245
1 | 0.884 | 0.00805 | -0.159 | 109.876
1.5 | 0.947 | 0.00817 | -0.16 | 115.933
2 | 1.01 | 0.00829 | -0.16 | 121.826
2.5 | 1.074 | 0.00845 | -0.161 | 127.049
3 | 1.136 | 0.00846 | -0.161 | 134.321
3.5 | 1.199 | 0.00906 | -0.162 | 132.334
4 | 1.262 | 0.00911 | -0.162 | 138.537
4.5 | 1.325 | 0.00937 | -0.162 | 141.336
5 | 1.387 | 0.00966 | -0.163 | 143.618
5.5 | 1.448 | 0.01406 | -0.163 | 102.948
6 | 1.509 | 0.01403 | -0.163 | 107.55
6.5 | 1.57 | 0.01395 | -0.164 | 112.593
7 | 1.631 | 0.0138 | -0.164 | 118.19
7.5 | 1.692 | 0.01539 | -0.164 | 109.905
8 | 1.752 | 0.01594 | -0.164 | 109.928
8.5 | 1.812 | 0.01646 | -0.165 | 110.067
9 | 1.872 | 0.01668 | -0.165 | 112.244
9.5 | 1.803 | 0.01738 | -0.165 | 103.782
10 | 1.835 | 0.01809 | -0.165 | 101.4
10.5 | 1.86 | 0.01888 | -0.165 | 98.533
11 | 1.879 | 0.01972 | -0.165 | 95.3
11.5 | 1.893 | 0.02059 | -0.166 | 91.904
12 | 1.899 | 0.02154 | -0.166 | 88.181
12.5 | 1.899 | 0.0226 | -0.166 | 84.064
13 | 1.892 | 0.02375 | -0.166 | 79.682
13.5 | 1.878 | 0.02504 | -0.165 | 75.007
14 | 1.852 | 0.02643 | -0.165 | 70.101
14.5 | 1.818 | 0.02796 | -0.165 | 65.034
15 | 1.776 | 0.02975 | -0.165 | 59.69
15.5 | 1.725 | 0.03187 | -0.164 | 54.123
16 | 1.666 | 0.03434 | -0.163 | 48.532
16.5 | 1.6 | 0.03718 | -0.163 | 43.044
17 | 1.527 | 0.04063 | -0.162 | 37.585

## 134. Re 16M Mach 0.25 (2)
BIGFOIL.COM POLAR EXPORT
NACA5514
NACA5514 |  |  |  | Cl Max: | 2.0296 | at alpha= | 20 | deg
XFOIL ncrit=9 |  |  |  | L/D Max: | 149.406 | at alpha= | 4 | deg
Re: | 16000000 |  |  | Cd Min: | 0.12907 | at alpha= | -20 | deg
Mach: | 0.25 |  |  | Cl=0 at alpha= | -5.3583 | deg
|  |  |  | @ Cl=0.1, Cd= | 0.0052348
|  |  |  | @ Cl=0.4, Cd= | 0.0050401
|  |  |  | @ Cl=0.6, Cd= | 0.0051699
alpha (deg) | Cl | Cd | Cm | Cl/Cd
-20 | -0.813 | 0.12907 | -0.0773 | -6.2989
-19 | -1.1599 | 0.06982 | -0.1197 | -16.6127
-18.5 | -1.4012 | 0.03649 | -0.1473 | -38.3996
-18 | -1.4408 | 0.02201 | -0.1656 | -65.4612
-17.5 | -1.4239 | 0.01924 | -0.1634 | -74.0073
-17 | -1.3823 | 0.01741 | -0.1616 | -79.3969
-16.5 | -1.3335 | 0.01599 | -0.1599 | -83.3959
-16 | -1.2807 | 0.0148 | -0.1583 | -86.5338
-15.5 | -1.2251 | 0.01377 | -0.1568 | -88.9688
-15 | -1.169 | 0.01279 | -0.1554 | -91.3995
-14.5 | -1.112 | 0.01186 | -0.1541 | -93.7605
-14 | -1.0535 | 0.01105 | -0.1529 | -95.3394
-13.5 | -0.9934 | 0.01039 | -0.152 | -95.6112
-13 | -0.9328 | 0.00985 | -0.1511 | -94.7005
-12.5 | -0.8729 | 0.00925 | -0.1503 | -94.3676
-12 | -0.8119 | 0.00872 | -0.1497 | -93.1078
-11.5 | -0.7501 | 0.00831 | -0.1492 | -90.2647
-11 | -0.6892 | 0.00789 | -0.1487 | -87.3511
-10.5 | -0.628 | 0.00752 | -0.1483 | -83.5106
-10 | -0.5659 | 0.00721 | -0.1481 | -78.4882
-9.5 | -0.5047 | 0.00696 | -0.1478 | -72.5144
-9 | -0.4437 | 0.00667 | -0.1476 | -66.5217
-8.5 | -0.3822 | 0.00645 | -0.1475 | -59.2558
-8 | -0.3211 | 0.00624 | -0.1475 | -51.4583
-7.5 | -0.2604 | 0.00604 | -0.1474 | -43.1126
-7 | -0.1994 | 0.00582 | -0.1475 | -34.2612
-6.5 | -0.1383 | 0.00564 | -0.1476 | -24.5213
-6 | -0.0776 | 0.00554 | -0.1476 | -14.0072
-5.5 | -0.0168 | 0.00539 | -0.1478 | -3.1169
-5 | 0.0425 | 0.00534 | -0.1477 | 7.9588
-4.5 | 0.1026 | 0.00523 | -0.1478 | 19.6176
-4 | 0.1627 | 0.00516 | -0.1479 | 31.531
-3.5 | 0.2212 | 0.00518 | -0.1478 | 42.7027
-3 | 0.2813 | 0.00507 | -0.148 | 55.4832
-2.5 | 0.3404 | 0.00505 | -0.148 | 67.4059
-2 | 0.3993 | 0.00504 | -0.148 | 79.2262
-1.5 | 0.4578 | 0.00505 | -0.148 | 90.6535
-1 | 0.5159 | 0.00508 | -0.1479 | 101.5551
-0.5 | 0.5741 | 0.0051 | -0.1478 | 112.5686
0.5 | 0.6852 | 0.0054 | -0.1466 | 126.8889
1 | 0.7403 | 0.00554 | -0.1459 | 133.6282
1.5 | 0.7942 | 0.00577 | -0.1449 | 137.643
2 | 0.8499 | 0.00589 | -0.1444 | 144.2954
2.5 | 0.9023 | 0.00615 | -0.1432 | 146.7154
3 | 0.9545 | 0.00644 | -0.1419 | 148.2143
3.5 | 1.0048 | 0.0068 | -0.1402 | 147.7647
4 | 1.0563 | 0.00707 | -0.1388 | 149.4059
4.5 | 1.1047 | 0.00743 | -0.1367 | 148.681
5.5 | 1.1896 | 0.0083 | -0.13 | 143.3253
6 | 1.2355 | 0.00878 | -0.1275 | 140.7175
6.5 | 1.2818 | 0.00922 | -0.1251 | 139.0239
7 | 1.3276 | 0.00965 | -0.1226 | 137.5751
7.5 | 1.3702 | 0.01019 | -0.1196 | 134.4652
8 | 1.4155 | 0.01028 | -0.1172 | 137.6946
8.5 | 1.4575 | 0.01096 | -0.1141 | 132.9836
9 | 1.5 | 0.01163 | -0.1111 | 128.9768
9.5 | 1.5425 | 0.01233 | -0.1082 | 125.1014
10 | 1.5824 | 0.01316 | -0.1049 | 120.2432
10.5 | 1.6209 | 0.0141 | -0.1015 | 114.9574
11 | 1.6589 | 0.01509 | -0.0981 | 109.9337
11.5 | 1.6974 | 0.01609 | -0.0949 | 105.4941
12 | 1.7324 | 0.01731 | -0.0913 | 100.0809
12.5 | 1.7667 | 0.01861 | -0.0878 | 94.9328
13 | 1.7978 | 0.02017 | -0.084 | 89.1324
13.5 | 1.8292 | 0.02178 | -0.0804 | 83.9853
14 | 1.8569 | 0.02371 | -0.0766 | 78.3172
14.5 | 1.8845 | 0.02576 | -0.073 | 73.1561
15 | 1.9107 | 0.02799 | -0.0695 | 68.2637
15.5 | 1.933 | 0.0306 | -0.0659 | 63.1699
16 | 1.9537 | 0.03347 | -0.0624 | 58.3717
16.5 | 1.9747 | 0.0364 | -0.0593 | 54.25
17 | 1.9931 | 0.03967 | -0.0563 | 50.242
17.5 | 2.0071 | 0.04345 | -0.0534 | 46.1933
18 | 2.0151 | 0.04787 | -0.0505 | 42.0953
18.5 | 2.0223 | 0.0525 | -0.048 | 38.52
19 | 2.0275 | 0.05747 | -0.0459 | 35.2793
19.5 | 2.0288 | 0.06294 | -0.0441 | 32.2339
20 | 2.0296 | 0.0686 | -0.0426 | 29.586

## 135. Re 16M Mach 0.50 (1)
BIGFOIL.COM POLAR EXPORT
NACA5514
NACA5514 |  |  |  | Cl Max: | 2.075 | at alpha= | 9 | deg
JavaFoil+Calcfoil stall+Eppler ext transition |  |  |  | L/D Max: | 134.526 | at alpha= | 2.5 | deg
Re: | 16000000 |  |  | Cd Min: | 0.00788 | at alpha= | -4 | deg
Mach: | 0.5 |  |  | Cl=0 at alpha= | -5.9583 | deg
|  |  |  | @ Cl=0.1, Cd= | 0.0082469
|  |  |  | @ Cl=0.4, Cd= | 0.0079218
|  |  |  | @ Cl=0.6, Cd= | 0.0078904
alpha (deg) | Cl | Cd | Cm | Cl/Cd
-20 | -0.802 | 0.1881 | -0.091 | -4.261
-19.5 | -0.775 | 0.16651 | -0.093 | -4.655
-19 | -0.748 | 0.15179 | -0.095 | -4.93
-18.5 | -0.717 | 0.15844 | -0.091 | -4.525
-18 | -0.69 | 0.14196 | -0.094 | -4.864
-17.5 | -0.659 | 0.15606 | -0.089 | -4.223
-17 | -0.633 | 0.13162 | -0.093 | -4.807
-16.5 | -0.607 | 0.11818 | -0.096 | -5.132
-16 | -0.575 | 0.12303 | -0.091 | -4.673
-15.5 | -0.549 | 0.10813 | -0.096 | -5.079
-15 | -0.518 | 0.10859 | -0.091 | -4.771
-14.5 | -0.494 | 0.09247 | -0.101 | -5.346
-14 | -0.462 | 0.09553 | -0.093 | -4.832
-13.5 | -0.444 | 0.07198 | -0.112 | -6.17
-13 | -0.406 | 0.08315 | -0.098 | -4.883
-12.5 | -0.387 | 0.06363 | -0.115 | -6.084
-12 | -0.352 | 0.07069 | -0.105 | -4.973
-11.5 | -0.322 | 0.06867 | -0.105 | -4.691
-11 | -0.298 | 0.05648 | -0.116 | -5.279
-10.5 | -0.267 | 0.0573 | -0.112 | -4.657
-10 | -0.238 | 0.05333 | -0.115 | -4.468
-9.5 | -0.318 | 0.0427 | -0.125 | -7.443
-9 | -0.384 | 0.02777 | -0.14 | -13.829
-8.5 | -0.337 | 0.01674 | -0.153 | -20.119
-8 | -0.288 | 0.01067 | -0.165 | -26.97
-7.5 | -0.219 | 0.0094 | -0.167 | -23.31
-7 | -0.148 | 0.00914 | -0.168 | -16.198
-6.5 | -0.077 | 0.0088 | -0.169 | -8.739
-6 | -0.006 | 0.00859 | -0.169 | -0.661
-5.5 | 0.066 | 0.00829 | -0.17 | 7.901
-5 | 0.137 | 0.0082 | -0.171 | 16.669
-4.5 | 0.208 | 0.00796 | -0.171 | 26.128
-4 | 0.279 | 0.00788 | -0.172 | 35.429
-3.5 | 0.35 | 0.00795 | -0.173 | 44.07
-3 | 0.421 | 0.00791 | -0.173 | 53.27
-2.5 | 0.492 | 0.00788 | -0.174 | 62.505
-2 | 0.563 | 0.00788 | -0.175 | 71.536
-1.5 | 0.634 | 0.0079 | -0.175 | 80.353
-1 | 0.705 | 0.00794 | -0.176 | 88.871
-0.5 | 0.776 | 0.008 | -0.176 | 97.077
0 | 0.847 | 0.00824 | -0.177 | 102.793
0.5 | 0.918 | 0.00821 | -0.177 | 111.734
1 | 0.989 | 0.00835 | -0.178 | 118.386
1.5 | 1.059 | 0.0085 | -0.179 | 124.589
2 | 1.13 | 0.0087 | -0.179 | 129.821
2.5 | 1.2 | 0.00892 | -0.18 | 134.526
3 | 1.269 | 0.01294 | -0.18 | 98.02
3.5 | 1.338 | 0.01299 | -0.18 | 102.992
4 | 1.407 | 0.01305 | -0.181 | 107.793
4.5 | 1.476 | 0.01307 | -0.181 | 112.895
5 | 1.544 | 0.01487 | -0.181 | 103.831
5.5 | 1.613 | 0.01566 | -0.182 | 102.962
6 | 1.681 | 0.01651 | -0.182 | 101.765
6.5 | 1.748 | 0.01738 | -0.182 | 100.592
7 | 1.815 | 0.01829 | -0.182 | 99.207
7.5 | 1.881 | 0.01931 | -0.183 | 97.442
8 | 1.947 | 0.02043 | -0.183 | 95.292
8.5 | 2.012 | 0.02168 | -0.183 | 92.798
9 | 2.075 | 0.02295 | -0.183 | 90.436
9.5 | 1.641 | 0.02505 | -0.183 | 65.502
10 | 1.085 | 0.02936 | -0.182 | 36.971
10.5 | 1.117 | 0.02992 | -0.182 | 37.34
11 | 1.144 | 0.03218 | -0.181 | 35.561
11.5 | 1.171 | 0.03421 | -0.18 | 34.238
12 | 1.201 | 0.03535 | -0.18 | 33.977
12.5 | 1.229 | 0.03708 | -0.18 | 33.151
13 | 1.245 | 0.04274 | -0.177 | 29.133
13.5 | 1.223 | 0.06038 | -0.167 | 20.258
14 | 1.227 | 0.07216 | -0.161 | 17.007

## 136. Re 16M Mach 0.50 (2)
BIGFOIL.COM POLAR EXPORT
NACA5514
NACA5514 |  |  |  | Cl Max: | 1.9144 | at alpha= | 13.5 | deg
XFOIL ncrit=9 |  |  |  | L/D Max: | 1777.14 | at alpha= | -0.5 | deg
Re: | 16000000 |  |  | Cd Min: | 0.15206 | at alpha= | 18.5 | deg
Mach: | 0.5 |  |  | Cl=0 at alpha= | -5.225 | deg
|  |  |  | @ Cl=0.1, Cd= | 0.00044976
|  |  |  | @ Cl=0.4, Cd= | 0.00038461
|  |  |  | @ Cl=0.6, Cd= | 0.00035344
alpha (deg) | Cl | Cd | Cm | Cl/Cd
-15.5 | -0.4593 | 0.12353 | -0.1047 | -3.7181
-15 | -0.4731 | 0.11328 | -0.1115 | -4.1764
-14.5 | -0.4961 | 0.10242 | -0.1191 | -4.8438
-14 | -0.518 | 0.09216 | -0.1264 | -5.6207
-13.5 | -0.5386 | 0.0824 | -0.1336 | -6.5364
-13 | -0.5609 | 0.07287 | -0.1409 | -7.6973
-12 | -0.6108 | 0.05432 | -0.1558 | -11.2445
-11.5 | -0.6369 | 0.04508 | -0.1636 | -14.1282
-11 | -0.6631 | 0.0354 | -0.1728 | -18.7316
-10.5 | -0.6686 | 0.02206 | -0.1917 | -30.3083
-9.5 | -0.6397 | 0.00934 | -0.1886 | -68.4904
-9 | -0.5498 | 0.00082 | -0.1784 | -670.4878
-8.5 | -0.4739 | 0.00073 | -0.1756 | -649.1781
-8 | -0.3993 | 0.00066 | -0.1732 | -605
-7.5 | -0.3249 | 0.00061 | -0.1712 | -532.623
-6.5 | -0.18 | 0.00054 | -0.1679 | -333.3333
-6 | -0.1082 | 0.0005 | -0.1668 | -216.4
-5.5 | -0.0379 | 0.00048 | -0.1658 | -78.9583
-5 | 0.031 | 0.00046 | -0.1647 | 67.3913
-4.5 | 0.0992 | 0.00045 | -0.1637 | 220.4444
-4 | 0.1666 | 0.00043 | -0.1629 | 387.4419
-3.5 | 0.2339 | 0.00041 | -0.1622 | 570.4878
-3 | 0.3002 | 0.0004 | -0.1615 | 750.5
-2.5 | 0.3643 | 0.00039 | -0.1605 | 934.1026
-2 | 0.4305 | 0.00038 | -0.16 | 1132.8947
-1.5 | 0.4958 | 0.00036 | -0.1594 | 1377.2222
-1 | 0.5581 | 0.00036 | -0.1582 | 1550.2778
-0.5 | 0.622 | 0.00035 | -0.1574 | 1777.1429
0 | 0.7027 | 0.00537 | -0.162 | 130.8566
0.5 | 0.7656 | 0.00546 | -0.1608 | 140.2198
1 | 0.8229 | 0.00569 | -0.1585 | 144.6221
1.5 | 0.8719 | 0.00596 | -0.1544 | 146.2919
2 | 0.9272 | 0.00613 | -0.1515 | 151.2561
2.5 | 0.9825 | 0.0065 | -0.1487 | 151.1538
3 | 1.0402 | 0.00683 | -0.1463 | 152.2987
3.5 | 1.0944 | 0.00729 | -0.1431 | 150.1235
4 | 1.1461 | 0.00783 | -0.1394 | 146.3729
4.5 | 1.196 | 0.00846 | -0.1354 | 141.3712
5.5 | 1.2879 | 0.0101 | -0.126 | 127.5149
6 | 1.3328 | 0.01104 | -0.1211 | 120.7246
7 | 1.4265 | 0.01303 | -0.1119 | 109.4781
7.5 | 1.4709 | 0.01421 | -0.107 | 103.5116
8 | 1.5177 | 0.01535 | -0.1025 | 98.873
8.5 | 1.5613 | 0.01649 | -0.0975 | 94.6816
9 | 1.6063 | 0.01806 | -0.0926 | 88.9424
9.5 | 1.6486 | 0.01989 | -0.0875 | 82.8859
10 | 1.6898 | 0.02192 | -0.0824 | 77.0894
10.5 | 1.7288 | 0.0242 | -0.0771 | 71.438
11 | 1.7696 | 0.02656 | -0.072 | 66.6265
11.5 | 1.8063 | 0.02931 | -0.0668 | 61.6274
12 | 1.8416 | 0.03228 | -0.0615 | 57.0508
12.5 | 1.8721 | 0.03578 | -0.0561 | 52.3225
13 | 1.8992 | 0.03967 | -0.0507 | 47.875
13.5 | 1.9144 | 0.04457 | -0.0451 | 42.9527
14 | 1.9084 | 0.0512 | -0.0397 | 37.2734
14.5 | 1.8777 | 0.06005 | -0.0353 | 31.2689
15 | 1.8429 | 0.06956 | -0.0324 | 26.4937
15.5 | 1.8025 | 0.0801 | -0.0312 | 22.5031
16 | 1.7613 | 0.09106 | -0.0314 | 19.3422
16.5 | 1.7206 | 0.10243 | -0.033 | 16.7978
17 | 1.6718 | 0.11524 | -0.0365 | 14.5071
17.5 | 1.6344 | 0.12731 | -0.0409 | 12.838
18 | 1.6002 | 0.13957 | -0.0464 | 11.4652
18.5 | 1.5691 | 0.15206 | -0.053 | 10.319

## 137. Re 18M Mach 0.00 (1)
BIGFOIL.COM POLAR EXPORT
NACA5514
NACA5514 |  |  |  | Cl Max: | 1.963 | at alpha= | 14 | deg
JavaFoil+Calcfoil stall+Eppler ext transition |  |  |  | L/D Max: | 149.391 | at alpha= | 6 | deg
Re: | 18000000 |  |  | Cd Min: | 0.00771 | at alpha= | -2.5 | deg
Mach: | 0 |  |  | Cl=0 at alpha= | -5.9597 | deg
|  |  |  | @ Cl=0.1, Cd= | 0.0078723
|  |  |  | @ Cl=0.4, Cd= | 0.0077143
|  |  |  | @ Cl=0.6, Cd= | 0.00773
alpha (deg) | Cl | Cd | Cm | Cl/Cd
-20 | -0.8 | 0.12647 | -0.089 | -6.323
-19.5 | -0.804 | 0.11972 | -0.09 | -6.712
-19 | -0.806 | 0.11237 | -0.092 | -7.175
-18.5 | -0.808 | 0.10462 | -0.094 | -7.719
-18 | -0.807 | 0.09702 | -0.096 | -8.316
-17.5 | -0.804 | 0.08984 | -0.098 | -8.947
-17 | -0.799 | 0.0824 | -0.1 | -9.697
-16.5 | -0.792 | 0.07528 | -0.102 | -10.516
-16 | -0.782 | 0.06802 | -0.104 | -11.502
-15.5 | -0.771 | 0.06065 | -0.107 | -12.711
-15 | -0.757 | 0.05361 | -0.11 | -14.119
-14.5 | -0.739 | 0.04705 | -0.113 | -15.709
-14 | -0.72 | 0.04022 | -0.116 | -17.897
-13.5 | -0.699 | 0.03356 | -0.119 | -20.813
-13 | -0.676 | 0.02682 | -0.123 | -25.218
-12.5 | -0.654 | 0.02026 | -0.128 | -32.267
-12 | -0.633 | 0.0142 | -0.133 | -44.578
-11.5 | -0.606 | 0.01142 | -0.138 | -53.04
-11 | -0.565 | 0.01034 | -0.14 | -54.634
-10.5 | -0.518 | 0.0096 | -0.141 | -53.917
-10 | -0.466 | 0.00937 | -0.142 | -49.728
-9.5 | -0.412 | 0.00914 | -0.143 | -45.092
-9 | -0.375 | 0.00894 | -0.143 | -41.928
-8.5 | -0.313 | 0.00875 | -0.144 | -35.76
-8 | -0.251 | 0.00859 | -0.144 | -29.269
-7.5 | -0.19 | 0.00831 | -0.145 | -22.85
-7 | -0.128 | 0.00819 | -0.146 | -15.653
-6.5 | -0.067 | 0.00814 | -0.146 | -8.174
-6 | -0.005 | 0.00791 | -0.147 | -0.622
-5.5 | 0.057 | 0.00783 | -0.147 | 7.242
-5 | 0.118 | 0.00789 | -0.148 | 15.014
-4.5 | 0.18 | 0.00783 | -0.148 | 22.996
-4 | 0.242 | 0.00778 | -0.149 | 31.073
-3.5 | 0.303 | 0.00775 | -0.15 | 39.152
-3 | 0.365 | 0.00772 | -0.15 | 47.25
-2.5 | 0.426 | 0.00771 | -0.151 | 55.301
-2 | 0.488 | 0.00771 | -0.151 | 63.271
-1.5 | 0.549 | 0.00773 | -0.152 | 71.115
-1 | 0.611 | 0.00773 | -0.152 | 79.047
-0.5 | 0.672 | 0.00777 | -0.153 | 86.54
0 | 0.734 | 0.00783 | -0.153 | 93.733
0.5 | 0.795 | 0.0079 | -0.154 | 100.629
1 | 0.856 | 0.008 | -0.154 | 106.966
1.5 | 0.917 | 0.0081 | -0.155 | 113.251
2 | 0.978 | 0.00806 | -0.155 | 121.328
2.5 | 1.039 | 0.00835 | -0.156 | 124.486
3 | 1.1 | 0.00872 | -0.156 | 126.193
3.5 | 1.161 | 0.00852 | -0.156 | 136.241
4 | 1.222 | 0.00897 | -0.157 | 136.243
4.5 | 1.283 | 0.00917 | -0.157 | 139.891
5 | 1.343 | 0.00948 | -0.158 | 141.661
5.5 | 1.404 | 0.00972 | -0.158 | 144.444
6 | 1.464 | 0.0098 | -0.159 | 149.391
6.5 | 1.522 | 0.01433 | -0.159 | 106.276
7 | 1.581 | 0.01424 | -0.159 | 111.084
7.5 | 1.64 | 0.01405 | -0.159 | 116.726
8 | 1.699 | 0.01381 | -0.159 | 123.014
8.5 | 1.758 | 0.01361 | -0.16 | 129.155
9 | 1.816 | 0.01583 | -0.16 | 114.73
9.5 | 1.773 | 0.01596 | -0.16 | 111.067
10 | 1.81 | 0.01655 | -0.16 | 109.369
10.5 | 1.844 | 0.01716 | -0.161 | 107.453
11 | 1.873 | 0.01782 | -0.161 | 105.141
11.5 | 1.899 | 0.01849 | -0.161 | 102.661
12 | 1.92 | 0.01919 | -0.161 | 100.086
12.5 | 1.938 | 0.01995 | -0.161 | 97.11
13 | 1.951 | 0.02081 | -0.161 | 93.75
13.5 | 1.96 | 0.0217 | -0.161 | 90.341
14 | 1.963 | 0.02266 | -0.161 | 86.632
14.5 | 1.96 | 0.02364 | -0.161 | 82.939
15 | 1.954 | 0.02474 | -0.161 | 78.96
15.5 | 1.942 | 0.02593 | -0.161 | 74.924
16 | 1.927 | 0.0273 | -0.16 | 70.583
16.5 | 1.907 | 0.02878 | -0.16 | 66.262
17 | 1.884 | 0.03038 | -0.16 | 62.002
17.5 | 1.856 | 0.03218 | -0.159 | 57.689
18 | 1.826 | 0.03421 | -0.159 | 53.367
18.5 | 1.793 | 0.03642 | -0.158 | 49.217
19 | 1.756 | 0.03895 | -0.158 | 45.097

## 138. Re 18M Mach 0.00 (2)
BIGFOIL.COM POLAR EXPORT
NACA5514
NACA5514 |  |  |  | Cl Max: | 2.075 | at alpha= | 20 | deg
XFOIL ncrit=9 |  |  |  | L/D Max: | 148.295 | at alpha= | 4 | deg
Re: | 18000000 |  |  | Cd Min: | 0.0475 | at alpha= | 20 | deg
Mach: | 0 |  |  | Cl=0 at alpha= | -5.3743 | deg
|  |  |  | @ Cl=0.1, Cd= | 0.0051404
|  |  |  | @ Cl=0.4, Cd= | 0.0049876
|  |  |  | @ Cl=0.6, Cd= | 0.0052072
alpha (deg) | Cl | Cd | Cm | Cl/Cd
-20 | -1.5695 | 0.01809 | -0.1393 | -86.7606
-19.5 | -1.5313 | 0.01692 | -0.1384 | -90.5024
-18.5 | -1.4433 | 0.01508 | -0.1374 | -95.7095
-18 | -1.396 | 0.0143 | -0.1371 | -97.6224
-17 | -1.2979 | 0.01284 | -0.1366 | -101.0826
-16.5 | -1.2479 | 0.01211 | -0.1364 | -103.0471
-16 | -1.1972 | 0.01138 | -0.1362 | -105.2021
-15.5 | -1.1447 | 0.01083 | -0.1362 | -105.6971
-15 | -1.091 | 0.01035 | -0.1363 | -105.4106
-14.5 | -1.0367 | 0.0099 | -0.1365 | -104.7172
-14 | -0.9825 | 0.00938 | -0.1366 | -104.7441
-13.5 | -0.9281 | 0.00893 | -0.1367 | -103.9306
-13 | -0.8725 | 0.00856 | -0.1369 | -101.9276
-12.5 | -0.8162 | 0.00822 | -0.1372 | -99.2944
-12 | -0.7599 | 0.00785 | -0.1375 | -96.8025
-11.5 | -0.7038 | 0.00751 | -0.1377 | -93.715
-11 | -0.647 | 0.00723 | -0.138 | -89.4882
-10.5 | -0.5895 | 0.00699 | -0.1384 | -84.3348
-10 | -0.5325 | 0.00676 | -0.1387 | -78.7722
-9.5 | -0.4756 | 0.00652 | -0.139 | -72.9448
-9 | -0.4178 | 0.00632 | -0.1394 | -66.1076
-8.5 | -0.3602 | 0.00614 | -0.1397 | -58.6645
-8 | -0.303 | 0.00597 | -0.14 | -50.7538
-7.5 | -0.2453 | 0.0058 | -0.1404 | -42.2931
-7 | -0.1869 | 0.0056 | -0.1408 | -33.375
-6.5 | -0.1297 | 0.00548 | -0.1411 | -23.6679
-6 | -0.0717 | 0.00538 | -0.1414 | -13.3271
-5.5 | -0.0144 | 0.00531 | -0.1417 | -2.7119
-5 | 0.0429 | 0.00522 | -0.1419 | 8.2184
-4.5 | 0.1003 | 0.00514 | -0.1422 | 19.5136
-4 | 0.1569 | 0.00513 | -0.1422 | 30.5848
-3.5 | 0.2148 | 0.00507 | -0.1426 | 42.3669
-3 | 0.2719 | 0.00501 | -0.1428 | 54.2715
-2.5 | 0.3289 | 0.00499 | -0.143 | 65.9118
-2 | 0.3857 | 0.00498 | -0.1431 | 77.4498
-1.5 | 0.4419 | 0.00501 | -0.1431 | 88.2036
-1 | 0.4986 | 0.00502 | -0.1432 | 99.3227
-0.5 | 0.5542 | 0.00507 | -0.1431 | 109.3097
0 | 0.6076 | 0.00523 | -0.1426 | 116.1759
0.5 | 0.6608 | 0.00543 | -0.142 | 121.6943
1 | 0.7148 | 0.00553 | -0.1417 | 129.2586
1.5 | 0.7683 | 0.00571 | -0.1412 | 134.5534
2 | 0.8221 | 0.00586 | -0.1408 | 140.2901
2.5 | 0.8737 | 0.00608 | -0.14 | 143.7007
3 | 0.9242 | 0.00638 | -0.1389 | 144.8589
3.5 | 0.9759 | 0.00663 | -0.1381 | 147.1946
4 | 1.0262 | 0.00692 | -0.1371 | 148.2948
4.5 | 1.0734 | 0.00732 | -0.1355 | 146.6393
5 | 1.1216 | 0.00767 | -0.1341 | 146.2321
5.5 | 1.1689 | 0.00803 | -0.1325 | 145.5666
6 | 1.214 | 0.00831 | -0.1304 | 146.089
7 | 1.2995 | 0.00907 | -0.1255 | 143.2745
7.5 | 1.3429 | 0.00948 | -0.1233 | 141.6561
8 | 1.3868 | 0.00975 | -0.1213 | 142.2359
8.5 | 1.4308 | 0.00991 | -0.1195 | 144.3794
9 | 1.4726 | 0.01042 | -0.1171 | 141.3244
9.5 | 1.5148 | 0.01093 | -0.1149 | 138.591
10 | 1.5547 | 0.01153 | -0.1124 | 134.8395
10.5 | 1.5931 | 0.01221 | -0.1097 | 130.475
11 | 1.6317 | 0.01289 | -0.1071 | 126.5865
11.5 | 1.6692 | 0.01363 | -0.1045 | 122.4652
12 | 1.7055 | 0.01446 | -0.1018 | 117.9461
12.5 | 1.74 | 0.01536 | -0.0989 | 113.2812
13 | 1.7743 | 0.01631 | -0.0961 | 108.786
13.5 | 1.8049 | 0.01748 | -0.0929 | 103.2551
14 | 1.8368 | 0.01862 | -0.0901 | 98.6466
14.5 | 1.8656 | 0.01998 | -0.0869 | 93.3734
15 | 1.8927 | 0.02147 | -0.0838 | 88.1556
15.5 | 1.9199 | 0.02304 | -0.0809 | 83.329
16 | 1.9445 | 0.02485 | -0.0779 | 78.2495
16.5 | 1.9661 | 0.02693 | -0.0748 | 73.0078
17 | 1.9868 | 0.02916 | -0.0719 | 68.1344
17.5 | 2.0082 | 0.03146 | -0.0693 | 63.8334
18 | 2.027 | 0.03402 | -0.0667 | 59.5826
18.5 | 2.0425 | 0.03692 | -0.0641 | 55.3223
19 | 2.0547 | 0.04023 | -0.0616 | 51.0738
19.5 | 2.0657 | 0.04377 | -0.0593 | 47.1944
20 | 2.075 | 0.0475 | -0.0572 | 43.6842

## 139. Re 18M Mach 0.10 (1)
BIGFOIL.COM POLAR EXPORT
NACA5514
NACA5514 |  |  |  | Cl Max: | 1.953 | at alpha= | 13.5 | deg
JavaFoil+Calcfoil stall+Eppler ext transition |  |  |  | L/D Max: | 149.579 | at alpha= | 6 | deg
Re: | 18000000 |  |  | Cd Min: | 0.00772 | at alpha= | -2.5 | deg
Mach: | 0.1 |  |  | Cl=0 at alpha= | -5.9597 | deg
|  |  |  | @ Cl=0.1, Cd= | 0.0078747
|  |  |  | @ Cl=0.4, Cd= | 0.0077247
|  |  |  | @ Cl=0.6, Cd= | 0.00773
alpha (deg) | Cl | Cd | Cm | Cl/Cd
-20 | -0.765 | 0.13056 | -0.088 | -5.862
-19.5 | -0.772 | 0.12362 | -0.089 | -6.247
-19 | -0.778 | 0.11611 | -0.091 | -6.7
-18.5 | -0.782 | 0.1082 | -0.093 | -7.226
-18 | -0.784 | 0.10091 | -0.094 | -7.765
-17.5 | -0.783 | 0.09359 | -0.096 | -8.367
-17 | -0.781 | 0.08603 | -0.099 | -9.073
-16.5 | -0.776 | 0.07848 | -0.101 | -9.885
-16 | -0.769 | 0.07098 | -0.104 | -10.829
-15.5 | -0.759 | 0.06345 | -0.106 | -11.964
-15 | -0.746 | 0.05668 | -0.109 | -13.167
-14.5 | -0.73 | 0.04998 | -0.112 | -14.602
-14 | -0.712 | 0.04302 | -0.115 | -16.541
-13.5 | -0.692 | 0.03584 | -0.119 | -19.304
-13 | -0.67 | 0.02896 | -0.123 | -23.146
-12.5 | -0.648 | 0.02225 | -0.127 | -29.122
-12 | -0.626 | 0.01578 | -0.132 | -39.704
-11.5 | -0.603 | 0.01184 | -0.138 | -50.908
-11 | -0.565 | 0.01082 | -0.141 | -52.174
-10.5 | -0.519 | 0.00966 | -0.142 | -53.712
-10 | -0.467 | 0.00941 | -0.143 | -49.662
-9.5 | -0.414 | 0.00918 | -0.143 | -45.043
-9 | -0.377 | 0.00897 | -0.144 | -41.969
-8.5 | -0.315 | 0.00878 | -0.145 | -35.818
-8 | -0.253 | 0.00862 | -0.145 | -29.333
-7.5 | -0.191 | 0.00833 | -0.146 | -22.913
-7 | -0.129 | 0.00821 | -0.146 | -15.701
-6.5 | -0.067 | 0.00815 | -0.147 | -8.204
-6 | -0.005 | 0.00792 | -0.147 | -0.624
-5.5 | 0.057 | 0.00784 | -0.148 | 7.27
-5 | 0.119 | 0.00789 | -0.149 | 15.077
-4.5 | 0.181 | 0.00783 | -0.149 | 23.096
-4 | 0.243 | 0.00778 | -0.15 | 31.206
-3.5 | 0.305 | 0.00775 | -0.15 | 39.322
-3 | 0.367 | 0.00773 | -0.151 | 47.458
-2.5 | 0.429 | 0.00772 | -0.151 | 55.547
-2 | 0.49 | 0.00772 | -0.152 | 63.546
-1.5 | 0.552 | 0.00773 | -0.152 | 71.431
-1 | 0.614 | 0.00773 | -0.153 | 79.384
-0.5 | 0.676 | 0.00777 | -0.153 | 86.905
0 | 0.737 | 0.00783 | -0.154 | 94.122
0.5 | 0.799 | 0.00791 | -0.154 | 101.033
1 | 0.86 | 0.00801 | -0.155 | 107.385
1.5 | 0.922 | 0.00811 | -0.155 | 113.684
2 | 0.983 | 0.00822 | -0.156 | 119.601
2.5 | 1.045 | 0.00836 | -0.156 | 124.898
3 | 1.106 | 0.00836 | -0.157 | 132.228
3.5 | 1.167 | 0.00855 | -0.157 | 136.567
4 | 1.228 | 0.00893 | -0.158 | 137.545
4.5 | 1.289 | 0.00931 | -0.158 | 138.441
5 | 1.35 | 0.00951 | -0.158 | 141.954
5.5 | 1.411 | 0.00977 | -0.159 | 144.427
6 | 1.472 | 0.00984 | -0.159 | 149.579
6.5 | 1.53 | 0.01445 | -0.159 | 105.893
7 | 1.589 | 0.01435 | -0.16 | 110.703
7.5 | 1.648 | 0.01417 | -0.16 | 116.309
8 | 1.707 | 0.01393 | -0.16 | 122.564
8.5 | 1.766 | 0.01548 | -0.161 | 114.084
9 | 1.825 | 0.01598 | -0.161 | 114.194
9.5 | 1.778 | 0.01613 | -0.161 | 110.251
10 | 1.815 | 0.01672 | -0.161 | 108.528
10.5 | 1.848 | 0.01737 | -0.161 | 106.377
11 | 1.876 | 0.01804 | -0.161 | 103.965
11.5 | 1.9 | 0.01875 | -0.162 | 101.342
12 | 1.92 | 0.01947 | -0.162 | 98.609
12.5 | 1.935 | 0.02029 | -0.162 | 95.385
13 | 1.946 | 0.02114 | -0.162 | 92.054
13.5 | 1.953 | 0.02208 | -0.162 | 88.423
14 | 1.952 | 0.02307 | -0.162 | 84.62
14.5 | 1.946 | 0.02414 | -0.162 | 80.618
15 | 1.936 | 0.02528 | -0.161 | 76.577
15.5 | 1.92 | 0.02657 | -0.161 | 72.274
16 | 1.9 | 0.02801 | -0.161 | 67.84
16.5 | 1.876 | 0.02959 | -0.161 | 63.396
17 | 1.847 | 0.03139 | -0.16 | 58.835
17.5 | 1.814 | 0.03337 | -0.16 | 54.378
18 | 1.779 | 0.03551 | -0.159 | 50.095
18.5 | 1.739 | 0.0381 | -0.159 | 45.649

## 140. Re 18M Mach 0.10 (2)
BIGFOIL.COM POLAR EXPORT
NACA5514
NACA5514 |  |  |  | Cl Max: | 2.0722 | at alpha= | 20 | deg
XFOIL ncrit=9 |  |  |  | L/D Max: | 148.588 | at alpha= | 4 | deg
Re: | 18000000 |  |  | Cd Min: | 0.05026 | at alpha= | 20 | deg
Mach: | 0.1 |  |  | Cl=0 at alpha= | -5.3702 | deg
|  |  |  | @ Cl=0.1, Cd= | 0.0051508
|  |  |  | @ Cl=0.4, Cd= | 0.0049865
|  |  |  | @ Cl=0.6, Cd= | 0.0051974
alpha (deg) | Cl | Cd | Cm | Cl/Cd
-20 | -1.5684 | 0.01967 | -0.1457 | -79.7356
-19.5 | -1.5424 | 0.01807 | -0.1434 | -85.3569
-19 | -1.5029 | 0.01682 | -0.1424 | -89.352
-18.5 | -1.4588 | 0.01579 | -0.1416 | -92.3876
-18 | -1.4118 | 0.01489 | -0.141 | -94.8153
-17 | -1.3122 | 0.01336 | -0.1401 | -98.2186
-16.5 | -1.2614 | 0.01259 | -0.1397 | -100.1906
-16 | -1.2101 | 0.01182 | -0.1394 | -102.3773
-15.5 | -1.1576 | 0.01115 | -0.1391 | -103.8206
-15 | -1.1036 | 0.01058 | -0.1389 | -104.31
-14.5 | -1.0485 | 0.0101 | -0.1389 | -103.8119
-14 | -0.993 | 0.00961 | -0.1389 | -103.3299
-13.5 | -0.9379 | 0.00912 | -0.1388 | -102.8399
-13 | -0.882 | 0.00868 | -0.1389 | -101.6129
-12.5 | -0.825 | 0.00832 | -0.139 | -99.1587
-12 | -0.7676 | 0.00797 | -0.1392 | -96.3112
-11.5 | -0.7109 | 0.00761 | -0.1393 | -93.4166
-11 | -0.6535 | 0.0073 | -0.1395 | -89.5205
-10.5 | -0.5954 | 0.00704 | -0.1398 | -84.5739
-10 | -0.5377 | 0.00682 | -0.1401 | -78.8416
-9.5 | -0.4801 | 0.00657 | -0.1403 | -73.0746
-9 | -0.4219 | 0.00635 | -0.1406 | -66.4409
-8.5 | -0.3636 | 0.00618 | -0.1409 | -58.835
-8 | -0.3059 | 0.006 | -0.1411 | -50.9833
-7.5 | -0.2476 | 0.00583 | -0.1414 | -42.47
-7 | -0.1888 | 0.00562 | -0.1418 | -33.5943
-6.5 | -0.1311 | 0.00549 | -0.142 | -23.8798
-6 | -0.0727 | 0.00539 | -0.1424 | -13.4879
-5.5 | -0.015 | 0.00531 | -0.1426 | -2.8249
-5 | 0.0428 | 0.00523 | -0.1428 | 8.1836
-4.5 | 0.1006 | 0.00515 | -0.143 | 19.534
-4 | 0.1576 | 0.00514 | -0.1431 | 30.6615
-3.5 | 0.2158 | 0.00508 | -0.1434 | 42.4803
-3 | 0.2732 | 0.00502 | -0.1436 | 54.4223
-2.5 | 0.3306 | 0.00499 | -0.1437 | 66.2525
-2 | 0.3878 | 0.00498 | -0.1438 | 77.8715
-1.5 | 0.4442 | 0.00501 | -0.1438 | 88.6627
-1 | 0.5012 | 0.00502 | -0.1439 | 99.8406
-0.5 | 0.5574 | 0.00507 | -0.1439 | 109.9408
0 | 0.6109 | 0.00523 | -0.1433 | 116.8069
0.5 | 0.6643 | 0.00543 | -0.1427 | 122.3389
1 | 0.7187 | 0.00553 | -0.1423 | 129.9638
1.5 | 0.7723 | 0.00572 | -0.1418 | 135.0175
2 | 0.8264 | 0.00586 | -0.1414 | 141.0239
2.5 | 0.8782 | 0.00609 | -0.1405 | 144.2036
3 | 0.9289 | 0.00639 | -0.1394 | 145.3678
3.5 | 0.9808 | 0.00664 | -0.1386 | 147.7108
4 | 1.0312 | 0.00694 | -0.1374 | 148.5879
4.5 | 1.0787 | 0.00733 | -0.1358 | 147.1623
5 | 1.1267 | 0.0077 | -0.1342 | 146.3247
5.5 | 1.1739 | 0.00806 | -0.1325 | 145.6452
6 | 1.2156 | 0.00833 | -0.1296 | 145.9304
6.5 | 1.2596 | 0.00874 | -0.1272 | 144.119
7 | 1.3044 | 0.00914 | -0.1252 | 142.7133
7.5 | 1.3478 | 0.00957 | -0.1229 | 140.8359
8 | 1.3917 | 0.00987 | -0.1208 | 141.003
8.5 | 1.4356 | 0.01004 | -0.1188 | 142.988
9 | 1.4775 | 0.01056 | -0.1163 | 139.9148
9.5 | 1.5201 | 0.01108 | -0.114 | 137.1931
10 | 1.5601 | 0.01171 | -0.1114 | 133.228
10.5 | 1.5989 | 0.01242 | -0.1087 | 128.7359
11 | 1.6371 | 0.01315 | -0.1059 | 124.4943
11.5 | 1.6748 | 0.01392 | -0.1032 | 120.3161
12 | 1.7101 | 0.01482 | -0.1002 | 115.3914
12.5 | 1.7458 | 0.01574 | -0.0973 | 110.9149
13 | 1.7801 | 0.01675 | -0.0944 | 106.2746
13.5 | 1.8107 | 0.01797 | -0.0911 | 100.7624
14 | 1.8418 | 0.01922 | -0.0881 | 95.8273
14.5 | 1.8692 | 0.02074 | -0.0847 | 90.1254
15 | 1.8968 | 0.02229 | -0.0816 | 85.0965
15.5 | 1.9237 | 0.02399 | -0.0786 | 80.1876
16 | 1.9478 | 0.02594 | -0.0755 | 75.0887
16.5 | 1.9688 | 0.02817 | -0.0723 | 69.89
17 | 1.9911 | 0.03042 | -0.0695 | 65.4536
17.5 | 2.0116 | 0.03291 | -0.0668 | 61.1243
18 | 2.0288 | 0.03571 | -0.0641 | 56.8132
18.5 | 2.0426 | 0.03893 | -0.0614 | 52.4685
19 | 2.0531 | 0.04256 | -0.0589 | 48.2401
19.5 | 2.0629 | 0.04631 | -0.0566 | 44.5455
20 | 2.0722 | 0.05026 | -0.0546 | 41.2296

## 141. Re 18M Mach 0.25 (1)
BIGFOIL.COM POLAR EXPORT
NACA5514
NACA5514 |  |  |  | Cl Max: | 1.901 | at alpha= | 12.5 | deg
JavaFoil+Calcfoil stall+Eppler ext transition |  |  |  | L/D Max: | 144.217 | at alpha= | 5 | deg
Re: | 18000000 |  |  | Cd Min: | 0.00774 | at alpha= | -2.5 | deg
Mach: | 0.25 |  |  | Cl=0 at alpha= | -5.9609 | deg
|  |  |  | @ Cl=0.1, Cd= | 0.0078344
|  |  |  | @ Cl=0.4, Cd= | 0.0077463
|  |  |  | @ Cl=0.6, Cd= | 0.0077755
alpha (deg) | Cl | Cd | Cm | Cl/Cd
-20 | -0.463 | 0.16418 | -0.078 | -2.821
-19.5 | -0.5 | 0.15252 | -0.08 | -3.28
-19 | -0.534 | 0.14244 | -0.082 | -3.75
-18.5 | -0.564 | 0.13356 | -0.084 | -4.226
-18 | -0.591 | 0.12494 | -0.086 | -4.731
-17.5 | -0.614 | 0.116 | -0.089 | -5.296
-17 | -0.634 | 0.10728 | -0.091 | -5.905
-16.5 | -0.648 | 0.09919 | -0.094 | -6.536
-16 | -0.659 | 0.09048 | -0.097 | -7.288
-15.5 | -0.666 | 0.0822 | -0.1 | -8.102
-15 | -0.668 | 0.07381 | -0.103 | -9.053
-14.5 | -0.664 | 0.06584 | -0.107 | -10.091
-14 | -0.657 | 0.05751 | -0.11 | -11.428
-13.5 | -0.645 | 0.05027 | -0.114 | -12.831
-13 | -0.63 | 0.04245 | -0.118 | -14.848
-12.5 | -0.612 | 0.03514 | -0.122 | -17.404
-12 | -0.592 | 0.02709 | -0.127 | -21.849
-11.5 | -0.569 | 0.02007 | -0.133 | -28.362
-11 | -0.548 | 0.01365 | -0.139 | -40.117
-10.5 | -0.518 | 0.01107 | -0.144 | -46.765
-10 | -0.472 | 0.01058 | -0.146 | -44.612
-9.5 | -0.42 | 0.0097 | -0.147 | -43.286
-9 | -0.387 | 0.00918 | -0.148 | -42.168
-8.5 | -0.323 | 0.00895 | -0.149 | -36.133
-8 | -0.26 | 0.00875 | -0.149 | -29.675
-7.5 | -0.196 | 0.00867 | -0.15 | -22.627
-7 | -0.132 | 0.00829 | -0.15 | -15.966
-6.5 | -0.069 | 0.00822 | -0.151 | -8.359
-6 | -0.005 | 0.00812 | -0.152 | -0.625
-5.5 | 0.059 | 0.00788 | -0.152 | 7.437
-5 | 0.122 | 0.00781 | -0.153 | 15.648
-4.5 | 0.186 | 0.00786 | -0.153 | 23.642
-4 | 0.25 | 0.00781 | -0.154 | 31.938
-3.5 | 0.313 | 0.00778 | -0.154 | 40.259
-3 | 0.377 | 0.00775 | -0.155 | 48.591
-2.5 | 0.44 | 0.00774 | -0.156 | 56.883
-2 | 0.504 | 0.00774 | -0.156 | 65.088
-1.5 | 0.567 | 0.00776 | -0.157 | 73.135
-1 | 0.631 | 0.00779 | -0.157 | 81.012
-0.5 | 0.694 | 0.00784 | -0.158 | 88.591
0 | 0.758 | 0.00787 | -0.158 | 96.278
0.5 | 0.821 | 0.00795 | -0.159 | 103.267
1 | 0.884 | 0.00804 | -0.159 | 109.916
1.5 | 0.947 | 0.00817 | -0.16 | 115.983
2 | 1.01 | 0.00829 | -0.16 | 121.871
2.5 | 1.074 | 0.00844 | -0.161 | 127.122
3 | 1.136 | 0.00845 | -0.161 | 134.435
3.5 | 1.199 | 0.00905 | -0.162 | 132.462
4 | 1.262 | 0.0091 | -0.162 | 138.762
4.5 | 1.325 | 0.00935 | -0.162 | 141.713
5 | 1.387 | 0.00962 | -0.163 | 144.217
5.5 | 1.448 | 0.01393 | -0.163 | 103.94
6 | 1.509 | 0.01387 | -0.163 | 108.805
6.5 | 1.571 | 0.01379 | -0.164 | 113.922
7 | 1.632 | 0.01363 | -0.164 | 119.675
7.5 | 1.692 | 0.01413 | -0.164 | 119.738
8 | 1.753 | 0.01574 | -0.165 | 111.364
8.5 | 1.813 | 0.01626 | -0.165 | 111.476
9 | 1.873 | 0.01684 | -0.165 | 111.203
9.5 | 1.804 | 0.01712 | -0.165 | 105.401
10 | 1.835 | 0.01781 | -0.165 | 103.044
10.5 | 1.861 | 0.01858 | -0.165 | 100.149
11 | 1.88 | 0.01941 | -0.166 | 96.884
11.5 | 1.894 | 0.02026 | -0.166 | 93.474
12 | 1.9 | 0.02117 | -0.166 | 89.758
12.5 | 1.901 | 0.02223 | -0.166 | 85.514
13 | 1.894 | 0.02333 | -0.166 | 81.167
13.5 | 1.879 | 0.02456 | -0.166 | 76.528
14 | 1.854 | 0.0259 | -0.165 | 71.574
14.5 | 1.82 | 0.02741 | -0.165 | 66.393
15 | 1.777 | 0.0292 | -0.165 | 60.866
15.5 | 1.727 | 0.03127 | -0.164 | 55.216
16 | 1.668 | 0.03359 | -0.164 | 49.668
16.5 | 1.602 | 0.03634 | -0.163 | 44.091
17 | 1.529 | 0.03968 | -0.162 | 38.546
17.5 | 1.449 | 0.04391 | -0.161 | 33.006

## 142. Re 18M Mach 0.25 (2)
BIGFOIL.COM POLAR EXPORT
NACA5514
NACA5514 |  |  |  | Cl Max: | 2.0493 | at alpha= | 19.5 | deg
XFOIL ncrit=9 |  |  |  | L/D Max: | 149.745 | at alpha= | 4 | deg
Re: | 18000000 |  |  | Cd Min: | 0.12136 | at alpha= | -20 | deg
Mach: | 0.25 |  |  | Cl=0 at alpha= | -5.3486 | deg
|  |  |  | @ Cl=0.1, Cd= | 0.0052032
|  |  |  | @ Cl=0.4, Cd= | 0.0050006
|  |  |  | @ Cl=0.6, Cd= | 0.0051183
alpha (deg) | Cl | Cd | Cm | Cl/Cd
-20 | -0.8677 | 0.12136 | -0.0822 | -7.1498
-19.5 | -1.007 | 0.09526 | -0.1005 | -10.5711
-19 | -1.2855 | 0.05624 | -0.1309 | -22.8574
-18.5 | -1.4477 | 0.03034 | -0.1543 | -47.7159
-18 | -1.461 | 0.02075 | -0.166 | -70.4096
-17.5 | -1.4351 | 0.01847 | -0.1632 | -77.699
-17 | -1.3907 | 0.0168 | -0.1614 | -82.7798
-16.5 | -1.3404 | 0.01546 | -0.1596 | -86.7012
-16 | -1.2865 | 0.01432 | -0.158 | -89.8394
-15.5 | -1.2301 | 0.01337 | -0.1565 | -92.0045
-15 | -1.1723 | 0.01252 | -0.1551 | -93.6342
-14.5 | -1.1145 | 0.01164 | -0.1539 | -95.7474
-14 | -1.056 | 0.01081 | -0.1527 | -97.6873
-13.5 | -0.9961 | 0.01018 | -0.1517 | -97.8487
-13 | -0.9352 | 0.00965 | -0.1509 | -96.9119
-12.5 | -0.8744 | 0.00908 | -0.1501 | -96.2996
-12 | -0.8136 | 0.00853 | -0.1495 | -95.381
-11.5 | -0.7521 | 0.00816 | -0.1489 | -92.1691
-11 | -0.6906 | 0.00778 | -0.1485 | -88.7661
-10.5 | -0.6292 | 0.00737 | -0.1481 | -85.3731
-10 | -0.5677 | 0.0071 | -0.1478 | -79.9577
-9.5 | -0.5061 | 0.00687 | -0.1476 | -73.6681
-9 | -0.4447 | 0.00658 | -0.1475 | -67.5836
-8.5 | -0.3833 | 0.00634 | -0.1474 | -60.4574
-8 | -0.3223 | 0.00618 | -0.1473 | -52.1521
-7.5 | -0.2612 | 0.00596 | -0.1473 | -43.8255
-7 | -0.1998 | 0.00573 | -0.1474 | -34.8691
-6.5 | -0.1393 | 0.0056 | -0.1474 | -24.875
-6 | -0.0783 | 0.00546 | -0.1475 | -14.3407
-5.5 | -0.0182 | 0.00537 | -0.1476 | -3.3892
-5 | 0.0419 | 0.0053 | -0.1476 | 7.9057
-4.5 | 0.1019 | 0.0052 | -0.1477 | 19.5962
-4 | 0.1612 | 0.00518 | -0.1477 | 31.1197
-3.5 | 0.2212 | 0.00512 | -0.1478 | 43.2031
-3 | 0.2804 | 0.00507 | -0.1478 | 55.3057
-2.5 | 0.3397 | 0.00503 | -0.1479 | 67.5348
-2 | 0.3991 | 0.005 | -0.148 | 79.82
-1.5 | 0.4568 | 0.00504 | -0.1478 | 90.6349
-1 | 0.5157 | 0.00506 | -0.1478 | 101.917
-0.5 | 0.5747 | 0.00505 | -0.1479 | 113.802
0 | 0.6303 | 0.0052 | -0.1473 | 121.2115
0.5 | 0.6834 | 0.00546 | -0.1462 | 125.1648
1 | 0.7395 | 0.00556 | -0.1457 | 133.0036
1.5 | 0.794 | 0.00576 | -0.1449 | 137.8472
2 | 0.8494 | 0.00592 | -0.1443 | 143.4797
2.5 | 0.9023 | 0.00616 | -0.1432 | 146.4773
3 | 0.9554 | 0.0064 | -0.1421 | 149.2812
4 | 1.0572 | 0.00706 | -0.1389 | 149.745
4.5 | 1.1055 | 0.00745 | -0.1369 | 148.3893
5 | 1.1453 | 0.00783 | -0.1329 | 146.2708
5.5 | 1.1913 | 0.00827 | -0.1304 | 144.0508
6 | 1.2391 | 0.00867 | -0.1282 | 142.9181
6.5 | 1.2846 | 0.00914 | -0.1256 | 140.547
7 | 1.3302 | 0.0096 | -0.1231 | 138.5625
7.5 | 1.3744 | 0.01009 | -0.1203 | 136.2141
8 | 1.4177 | 0.01055 | -0.1175 | 134.3791
8.5 | 1.4621 | 0.01077 | -0.1149 | 135.7567
9 | 1.5048 | 0.01142 | -0.1119 | 131.7688
9.5 | 1.5474 | 0.01211 | -0.109 | 127.7787
10 | 1.588 | 0.01291 | -0.1058 | 123.0054
10.5 | 1.6275 | 0.01378 | -0.1025 | 118.106
11 | 1.6661 | 0.01473 | -0.0992 | 113.1093
11.5 | 1.7044 | 0.01573 | -0.0959 | 108.3535
12 | 1.7393 | 0.01694 | -0.0922 | 102.6741
12.5 | 1.7742 | 0.01818 | -0.0887 | 97.5908
13 | 1.8056 | 0.01971 | -0.0849 | 91.6083
13.5 | 1.8379 | 0.02125 | -0.0813 | 86.4894
14 | 1.8652 | 0.02317 | -0.0774 | 80.5006
14.5 | 1.8951 | 0.02505 | -0.074 | 75.6527
15 | 1.9202 | 0.02732 | -0.0703 | 70.2855
15.5 | 1.9426 | 0.02989 | -0.0666 | 64.9916
16 | 1.9656 | 0.03257 | -0.0633 | 60.35
16.5 | 1.9868 | 0.03547 | -0.0601 | 56.0135
17 | 2.0045 | 0.03874 | -0.0569 | 51.7424
17.5 | 2.0186 | 0.04246 | -0.0539 | 47.5412
18 | 2.0291 | 0.04661 | -0.051 | 43.5336
18.5 | 2.0354 | 0.05129 | -0.0484 | 39.6841
19 | 2.0438 | 0.05593 | -0.0463 | 36.5421
19.5 | 2.0493 | 0.06091 | -0.0444 | 33.6447
20 | 2.0474 | 0.06681 | -0.0428 | 30.6451

## 143. Re 18M Mach 0.50 (1)
BIGFOIL.COM POLAR EXPORT
NACA5514
NACA5514 |  |  |  | Cl Max: | 2.077 | at alpha= | 9 | deg
JavaFoil+Calcfoil stall+Eppler ext transition |  |  |  | L/D Max: | 134.637 | at alpha= | 2.5 | deg
Re: | 18000000 |  |  | Cd Min: | 0.00786 | at alpha= | -4 | deg
Mach: | 0.5 |  |  | Cl=0 at alpha= | -5.9583 | deg
|  |  |  | @ Cl=0.1, Cd= | 0.0082169
|  |  |  | @ Cl=0.4, Cd= | 0.0079018
|  |  |  | @ Cl=0.6, Cd= | 0.0078804
alpha (deg) | Cl | Cd | Cm | Cl/Cd
-20 | -0.802 | 0.19229 | -0.091 | -4.168
-19.5 | -0.775 | 0.16962 | -0.093 | -4.569
-19 | -0.748 | 0.15449 | -0.095 | -4.844
-18.5 | -0.717 | 0.16286 | -0.091 | -4.402
-18 | -0.69 | 0.14504 | -0.093 | -4.759
-17.5 | -0.659 | 0.1613 | -0.089 | -4.085
-17 | -0.632 | 0.13559 | -0.092 | -4.664
-16.5 | -0.606 | 0.12193 | -0.095 | -4.968
-16 | -0.575 | 0.12688 | -0.091 | -4.529
-15.5 | -0.548 | 0.11217 | -0.095 | -4.888
-15 | -0.517 | 0.11432 | -0.09 | -4.524
-14.5 | -0.492 | 0.09848 | -0.097 | -4.996
-14 | -0.46 | 0.10254 | -0.09 | -4.488
-13.5 | -0.439 | 0.07971 | -0.106 | -5.512
-13 | -0.407 | 0.08162 | -0.099 | -4.985
-12.5 | -0.388 | 0.06191 | -0.117 | -6.271
-12 | -0.352 | 0.0692 | -0.107 | -5.093
-11.5 | -0.323 | 0.06745 | -0.106 | -4.785
-11 | -0.299 | 0.05557 | -0.117 | -5.375
-10.5 | -0.267 | 0.05606 | -0.114 | -4.771
-10 | -0.239 | 0.05222 | -0.116 | -4.574
-9.5 | -0.319 | 0.04156 | -0.127 | -7.67
-9 | -0.385 | 0.02685 | -0.141 | -14.35
-8.5 | -0.339 | 0.01576 | -0.154 | -21.506
-8 | -0.288 | 0.01053 | -0.166 | -27.392
-7.5 | -0.219 | 0.00934 | -0.167 | -23.469
-7 | -0.148 | 0.009 | -0.168 | -16.451
-6.5 | -0.077 | 0.00883 | -0.169 | -8.701
-6 | -0.006 | 0.00855 | -0.169 | -0.664
-5.5 | 0.066 | 0.00826 | -0.17 | 7.93
-5 | 0.137 | 0.00817 | -0.171 | 16.722
-4.5 | 0.208 | 0.00793 | -0.171 | 26.203
-4 | 0.279 | 0.00786 | -0.172 | 35.518
-3.5 | 0.35 | 0.00793 | -0.173 | 44.167
-3 | 0.421 | 0.00789 | -0.173 | 53.37
-2.5 | 0.492 | 0.00786 | -0.174 | 62.605
-2 | 0.563 | 0.00787 | -0.175 | 71.625
-1.5 | 0.634 | 0.00789 | -0.175 | 80.429
-1 | 0.705 | 0.00793 | -0.176 | 88.94
-0.5 | 0.776 | 0.00799 | -0.176 | 97.144
0 | 0.847 | 0.00824 | -0.177 | 102.839
0.5 | 0.918 | 0.00821 | -0.177 | 111.786
1 | 0.989 | 0.00835 | -0.178 | 118.436
1.5 | 1.059 | 0.0085 | -0.179 | 124.659
2 | 1.13 | 0.0087 | -0.179 | 129.888
2.5 | 1.2 | 0.00891 | -0.18 | 134.637
3 | 1.269 | 0.0129 | -0.18 | 98.384
3.5 | 1.338 | 0.01294 | -0.18 | 103.395
4 | 1.407 | 0.01299 | -0.181 | 108.307
4.5 | 1.476 | 0.01299 | -0.181 | 113.637
5 | 1.545 | 0.01476 | -0.181 | 104.698
5.5 | 1.613 | 0.0155 | -0.182 | 104.05
6 | 1.681 | 0.01633 | -0.182 | 102.944
6.5 | 1.749 | 0.01715 | -0.182 | 101.962
7 | 1.816 | 0.01805 | -0.182 | 100.585
7.5 | 1.882 | 0.01903 | -0.183 | 98.883
8 | 1.948 | 0.02013 | -0.183 | 96.766
8.5 | 2.013 | 0.02142 | -0.183 | 93.972
9 | 2.077 | 0.02256 | -0.183 | 92.037
9.5 | 1.642 | 0.02459 | -0.183 | 66.776
10 | 1.086 | 0.02882 | -0.182 | 37.7
10.5 | 1.118 | 0.02926 | -0.182 | 38.223
11 | 1.146 | 0.03158 | -0.181 | 36.277
11.5 | 1.173 | 0.03336 | -0.181 | 35.173
12 | 1.203 | 0.03445 | -0.181 | 34.927
12.5 | 1.214 | 0.04137 | -0.177 | 29.351
13 | 1.217 | 0.05064 | -0.172 | 24.032
13.5 | 1.166 | 0.08218 | -0.151 | 14.184
14 | 1.193 | 0.087 | -0.151 | 13.709

## 144. Re 18M Mach 0.50 (2)
BIGFOIL.COM POLAR EXPORT
NACA5514
NACA5514 |  |  |  | Cl Max: | 1.9307 | at alpha= | 13.5 | deg
XFOIL ncrit=9 |  |  |  | L/D Max: | 152.214 | at alpha= | 2.5 | deg
Re: | 18000000 |  |  | Cd Min: | 0.15176 | at alpha= | 18.5 | deg
Mach: | 0.5 |  |  | Cl=0 at alpha= | -5.2341 | deg
|  |  |  | @ Cl=0.1, Cd= | 0.0054758
|  |  |  | @ Cl=0.4, Cd= | 0.0052163
|  |  |  | @ Cl=0.6, Cd= | 0.005246
alpha (deg) | Cl | Cd | Cm | Cl/Cd
-15 | -0.4885 | 0.11142 | -0.1131 | -4.3843
-14.5 | -0.5096 | 0.10094 | -0.1204 | -5.0485
-14 | -0.5318 | 0.09073 | -0.1279 | -5.8613
-13.5 | -0.5516 | 0.08114 | -0.1349 | -6.7981
-12.5 | -0.582 | 0.06401 | -0.1479 | -9.0923
-12 | -0.6091 | 0.05461 | -0.1556 | -11.1536
-11.5 | -0.6368 | 0.04521 | -0.1635 | -14.0854
-11 | -0.6641 | 0.03545 | -0.1728 | -18.7334
-10.5 | -0.6759 | 0.02136 | -0.1926 | -31.6433
-10 | -0.6827 | 0.01335 | -0.1939 | -51.1386
-9.5 | -0.6439 | 0.00903 | -0.1883 | -71.3068
-9 | -0.5687 | 0.0079 | -0.184 | -71.9873
-8 | -0.4109 | 0.00697 | -0.1782 | -58.9527
-7.5 | -0.3336 | 0.00663 | -0.1761 | -50.3167
-7 | -0.2582 | 0.0064 | -0.1743 | -40.3438
-6.5 | -0.184 | 0.00613 | -0.1727 | -30.0163
-6 | -0.1096 | 0.00586 | -0.1716 | -18.7031
-5.5 | -0.0377 | 0.00568 | -0.1705 | -6.6373
-5 | 0.0332 | 0.00559 | -0.1695 | 5.9392
-4.5 | 0.1034 | 0.00547 | -0.1686 | 18.9031
-4 | 0.1723 | 0.00539 | -0.1678 | 31.9666
-3.5 | 0.2412 | 0.00531 | -0.1672 | 45.4237
-3 | 0.3085 | 0.00528 | -0.1664 | 58.428
-2.5 | 0.3755 | 0.00522 | -0.1657 | 71.9349
-2 | 0.4426 | 0.00521 | -0.1652 | 84.952
-1.5 | 0.5087 | 0.00521 | -0.1646 | 97.6392
-1 | 0.5738 | 0.00525 | -0.1638 | 109.2952
-0.5 | 0.6398 | 0.00524 | -0.1632 | 122.0992
0 | 0.7029 | 0.00536 | -0.1621 | 131.1381
1 | 0.822 | 0.00571 | -0.1584 | 143.958
1.5 | 0.8725 | 0.00595 | -0.1545 | 146.6387
2 | 0.9257 | 0.00616 | -0.1512 | 150.276
2.5 | 0.9833 | 0.00646 | -0.1488 | 152.2136
3 | 1.0392 | 0.00686 | -0.1461 | 151.4869
3.5 | 1.0931 | 0.00731 | -0.1429 | 149.5349
4 | 1.1453 | 0.00786 | -0.1393 | 145.7125
4.5 | 1.1967 | 0.00843 | -0.1356 | 141.9573
5 | 1.2447 | 0.00915 | -0.1312 | 136.0328
5.5 | 1.2899 | 0.01003 | -0.1263 | 128.6042
6 | 1.3357 | 0.01094 | -0.1215 | 122.0932
6.5 | 1.3834 | 0.01186 | -0.117 | 116.6442
7 | 1.4307 | 0.01286 | -0.1125 | 111.2519
7.5 | 1.4763 | 0.014 | -0.1077 | 105.45
8 | 1.5226 | 0.01518 | -0.103 | 100.303
10 | 1.7 | 0.02136 | -0.0832 | 79.588
10.5 | 1.7403 | 0.02356 | -0.078 | 73.8667
11 | 1.7803 | 0.02593 | -0.0727 | 68.6579
11.5 | 1.8184 | 0.02859 | -0.0675 | 63.6027
12 | 1.853 | 0.03158 | -0.062 | 58.6764
12.5 | 1.8878 | 0.03477 | -0.0567 | 54.2939
13 | 1.9157 | 0.03861 | -0.0512 | 49.6167
13.5 | 1.9307 | 0.04347 | -0.0454 | 44.4145
14 | 1.9235 | 0.05017 | -0.0398 | 38.3396
14.5 | 1.8934 | 0.05887 | -0.0351 | 32.1624
15 | 1.8543 | 0.06868 | -0.0321 | 26.9991
15.5 | 1.8137 | 0.07915 | -0.0308 | 22.9147
16 | 1.7717 | 0.09013 | -0.0309 | 19.6572
16.5 | 1.7307 | 0.10151 | -0.0324 | 17.0496
17.5 | 1.6436 | 0.12631 | -0.0401 | 13.0124
18 | 1.6065 | 0.13885 | -0.0457 | 11.57
18.5 | 1.572 | 0.15176 | -0.0527 | 10.3585

## 145. Re 20M Mach 0.00 (1)
BIGFOIL.COM POLAR EXPORT
NACA5514
NACA5514 |  |  |  | Cl Max: | 1.964 | at alpha= | 14 | deg
JavaFoil+Calcfoil stall+Eppler ext transition |  |  |  | L/D Max: | 152.724 | at alpha= | 6.5 | deg
Re: | 20000000 |  |  | Cd Min: | 0.0077 | at alpha= | -2.5 | deg
Mach: | 0 |  |  | Cl=0 at alpha= | -5.9597 | deg
|  |  |  | @ Cl=0.1, Cd= | 0.0078523
|  |  |  | @ Cl=0.4, Cd= | 0.0077043
|  |  |  | @ Cl=0.6, Cd= | 0.00772
alpha (deg) | Cl | Cd | Cm | Cl/Cd
-20 | -0.8 | 0.12544 | -0.089 | -6.38
-19.5 | -0.804 | 0.11869 | -0.09 | -6.776
-19 | -0.807 | 0.11131 | -0.092 | -7.25
-18.5 | -0.808 | 0.10357 | -0.094 | -7.804
-18 | -0.807 | 0.09641 | -0.096 | -8.373
-17.5 | -0.805 | 0.08873 | -0.098 | -9.07
-17 | -0.8 | 0.08174 | -0.1 | -9.781
-16.5 | -0.793 | 0.07428 | -0.102 | -10.671
-16 | -0.784 | 0.06688 | -0.105 | -11.717
-15.5 | -0.772 | 0.05948 | -0.108 | -12.986
-15 | -0.758 | 0.05243 | -0.111 | -14.465
-14.5 | -0.741 | 0.04588 | -0.113 | -16.145
-14 | -0.722 | 0.03903 | -0.117 | -18.487
-13.5 | -0.701 | 0.03241 | -0.12 | -21.616
-13 | -0.679 | 0.02563 | -0.124 | -26.487
-12.5 | -0.656 | 0.01939 | -0.128 | -33.84
-12 | -0.636 | 0.01355 | -0.134 | -46.933
-11.5 | -0.608 | 0.0112 | -0.139 | -54.244
-11 | -0.565 | 0.01041 | -0.14 | -54.295
-10.5 | -0.518 | 0.00954 | -0.141 | -54.272
-10 | -0.466 | 0.00931 | -0.142 | -50.026
-9.5 | -0.412 | 0.0092 | -0.143 | -44.828
-9 | -0.375 | 0.00889 | -0.143 | -42.147
-8.5 | -0.313 | 0.0088 | -0.144 | -35.556
-8 | -0.251 | 0.00856 | -0.144 | -29.39
-7.5 | -0.19 | 0.00828 | -0.145 | -22.936
-7 | -0.128 | 0.00816 | -0.146 | -15.703
-6.5 | -0.067 | 0.00811 | -0.146 | -8.203
-6 | -0.005 | 0.00788 | -0.147 | -0.624
-5.5 | 0.057 | 0.00781 | -0.147 | 7.262
-5 | 0.118 | 0.00787 | -0.148 | 15.052
-4.5 | 0.18 | 0.00781 | -0.148 | 23.048
-4 | 0.242 | 0.00776 | -0.149 | 31.132
-3.5 | 0.303 | 0.00773 | -0.15 | 39.216
-3 | 0.365 | 0.00771 | -0.15 | 47.318
-2.5 | 0.426 | 0.0077 | -0.151 | 55.369
-2 | 0.488 | 0.00771 | -0.151 | 63.325
-1.5 | 0.549 | 0.00772 | -0.152 | 71.176
-1 | 0.611 | 0.00772 | -0.152 | 79.098
-0.5 | 0.672 | 0.00776 | -0.153 | 86.591
0 | 0.734 | 0.00782 | -0.153 | 93.791
0.5 | 0.795 | 0.0079 | -0.154 | 100.677
1 | 0.856 | 0.008 | -0.154 | 107.018
1.5 | 0.917 | 0.0081 | -0.155 | 113.317
2 | 0.978 | 0.00806 | -0.155 | 121.408
2.5 | 1.039 | 0.00834 | -0.156 | 124.577
3 | 1.1 | 0.00871 | -0.156 | 126.362
3.5 | 1.161 | 0.00851 | -0.156 | 136.42
4 | 1.222 | 0.00895 | -0.157 | 136.52
4.5 | 1.283 | 0.00914 | -0.157 | 140.278
5 | 1.343 | 0.00944 | -0.158 | 142.238
5.5 | 1.404 | 0.00967 | -0.158 | 145.214
6 | 1.464 | 0.00974 | -0.159 | 150.264
6.5 | 1.524 | 0.00998 | -0.159 | 152.724
7 | 1.582 | 0.01407 | -0.159 | 112.422
7.5 | 1.641 | 0.0139 | -0.159 | 118.07
8 | 1.7 | 0.01433 | -0.16 | 118.61
8.5 | 1.758 | 0.01411 | -0.16 | 124.604
9 | 1.816 | 0.01566 | -0.16 | 115.992
9.5 | 1.774 | 0.01616 | -0.16 | 109.781
10 | 1.811 | 0.01633 | -0.16 | 110.907
10.5 | 1.844 | 0.01694 | -0.161 | 108.872
11 | 1.874 | 0.01757 | -0.161 | 106.633
11.5 | 1.899 | 0.01824 | -0.161 | 104.146
12 | 1.921 | 0.01894 | -0.161 | 101.428
12.5 | 1.939 | 0.01967 | -0.161 | 98.546
13 | 1.952 | 0.0205 | -0.161 | 95.234
13.5 | 1.961 | 0.02134 | -0.161 | 91.929
14 | 1.964 | 0.02228 | -0.161 | 88.13
14.5 | 1.962 | 0.02324 | -0.161 | 84.401
15 | 1.955 | 0.02431 | -0.161 | 80.411
15.5 | 1.944 | 0.02553 | -0.161 | 76.124
16 | 1.928 | 0.02684 | -0.161 | 71.844
16.5 | 1.909 | 0.02824 | -0.16 | 67.591
17 | 1.885 | 0.02987 | -0.16 | 63.12
17.5 | 1.858 | 0.03162 | -0.16 | 58.757
18 | 1.828 | 0.03353 | -0.159 | 54.508
18.5 | 1.795 | 0.03568 | -0.159 | 50.299
19 | 1.759 | 0.03812 | -0.158 | 46.129

## 146. Re 20M Mach 0.00 (2)
BIGFOIL.COM POLAR EXPORT
NACA5514
NACA5514 |  |  |  | Cl Max: | 2.0869 | at alpha= | 20 | deg
XFOIL ncrit=9 |  |  |  | L/D Max: | 148.295 | at alpha= | 4 | deg
Re: | 20000000 |  |  | Cd Min: | 0.04637 | at alpha= | 20 | deg
Mach: | 0 |  |  | Cl=0 at alpha= | -5.3655 | deg
|  |  |  | @ Cl=0.1, Cd= | 0.0051491
|  |  |  | @ Cl=0.4, Cd= | 0.0049552
|  |  |  | @ Cl=0.6, Cd= | 0.0052667
alpha (deg) | Cl | Cd | Cm | Cl/Cd
-20 | -1.576 | 0.01765 | -0.1388 | -89.2918
-19.5 | -1.5372 | 0.01649 | -0.138 | -93.2201
-19 | -1.4939 | 0.01553 | -0.1374 | -96.1945
-18.5 | -1.4479 | 0.0147 | -0.137 | -98.4966
-18 | -1.4001 | 0.01395 | -0.1367 | -100.3656
-17.5 | -1.3507 | 0.01327 | -0.1365 | -101.786
-17 | -1.3004 | 0.01262 | -0.1364 | -103.0428
-16.5 | -1.25 | 0.01192 | -0.1362 | -104.8658
-15.5 | -1.1467 | 0.01064 | -0.136 | -107.7726
-15 | -1.0931 | 0.01015 | -0.1361 | -107.6946
-14.5 | -1.0386 | 0.0097 | -0.1362 | -107.0722
-14 | -0.984 | 0.00927 | -0.1364 | -106.1489
-13.5 | -0.9295 | 0.00881 | -0.1365 | -105.5051
-13 | -0.874 | 0.0084 | -0.1367 | -104.0476
-12.5 | -0.8176 | 0.00806 | -0.137 | -101.4392
-12 | -0.7612 | 0.00776 | -0.1373 | -98.0928
-11.5 | -0.7049 | 0.00742 | -0.1375 | -95
-11 | -0.6481 | 0.00712 | -0.1378 | -91.0253
-10.5 | -0.5909 | 0.0069 | -0.1382 | -85.6377
-10 | -0.5337 | 0.0067 | -0.1385 | -79.6567
-9.5 | -0.4763 | 0.00644 | -0.1389 | -73.9596
-9 | -0.4189 | 0.00624 | -0.1392 | -67.1314
-8.5 | -0.3614 | 0.0061 | -0.1395 | -59.2459
-8 | -0.3039 | 0.00591 | -0.1398 | -51.4213
-7.5 | -0.2455 | 0.00572 | -0.1403 | -42.9196
-7 | -0.1882 | 0.00557 | -0.1406 | -33.7882
-6.5 | -0.1306 | 0.00544 | -0.1409 | -24.0074
-6 | -0.0728 | 0.00536 | -0.1412 | -13.5821
-5.5 | -0.0155 | 0.00528 | -0.1415 | -2.9356
-5 | 0.0421 | 0.0052 | -0.1418 | 8.0962
-4.5 | 0.099 | 0.00515 | -0.1419 | 19.2233
-4 | 0.1565 | 0.0051 | -0.1422 | 30.6863
-3.5 | 0.2144 | 0.00505 | -0.1425 | 42.4554
-3 | 0.2716 | 0.00499 | -0.1427 | 54.4289
-2.5 | 0.3288 | 0.00495 | -0.143 | 66.4242
-2 | 0.3855 | 0.00495 | -0.1431 | 77.8788
-1.5 | 0.4418 | 0.00497 | -0.1431 | 88.8934
-1 | 0.4989 | 0.00498 | -0.1433 | 100.1807
-0.5 | 0.5531 | 0.00509 | -0.1429 | 108.664
0 | 0.6062 | 0.00529 | -0.1423 | 114.5936
0.5 | 0.6601 | 0.00544 | -0.1419 | 121.3419
1 | 0.7149 | 0.00554 | -0.1417 | 129.0433
1.5 | 0.7681 | 0.00571 | -0.1412 | 134.5184
2 | 0.8218 | 0.00586 | -0.1407 | 140.2389
2.5 | 0.8735 | 0.00611 | -0.1399 | 142.9624
3 | 0.9239 | 0.00639 | -0.1389 | 144.5853
3.5 | 0.976 | 0.00664 | -0.1382 | 146.988
4 | 1.0262 | 0.00692 | -0.1371 | 148.2948
4.5 | 1.0744 | 0.0073 | -0.1357 | 147.1781
5 | 1.1224 | 0.00765 | -0.1342 | 146.719
5.5 | 1.171 | 0.00797 | -0.1329 | 146.926
6 | 1.2185 | 0.00825 | -0.1314 | 147.697
6.5 | 1.2578 | 0.0086 | -0.1281 | 146.2558
7 | 1.3026 | 0.00898 | -0.1261 | 145.0557
7.5 | 1.3459 | 0.0094 | -0.1239 | 143.1809
8 | 1.39 | 0.00974 | -0.1219 | 142.7105
8.5 | 1.4325 | 0.00997 | -0.1197 | 143.681
9 | 1.4767 | 0.01026 | -0.1179 | 143.9279
9.5 | 1.5187 | 0.01076 | -0.1156 | 141.1431
10 | 1.5595 | 0.01133 | -0.1132 | 137.6434
10.5 | 1.5982 | 0.01198 | -0.1105 | 133.4057
11 | 1.6366 | 0.01267 | -0.1079 | 129.1713
11.5 | 1.6752 | 0.01335 | -0.1054 | 125.4831
12 | 1.7106 | 0.0142 | -0.1026 | 120.4648
12.5 | 1.7463 | 0.01504 | -0.0998 | 116.1104
13 | 1.7797 | 0.01602 | -0.0969 | 111.0924
13.5 | 1.8121 | 0.0171 | -0.0939 | 105.9708
14 | 1.8441 | 0.0182 | -0.0911 | 101.3242
14.5 | 1.872 | 0.01958 | -0.0878 | 95.6078
15 | 1.9003 | 0.021 | -0.0848 | 90.4905
15.5 | 1.9274 | 0.02254 | -0.0818 | 85.5102
16 | 1.9511 | 0.02439 | -0.0786 | 79.9959
16.5 | 1.9739 | 0.02636 | -0.0756 | 74.8824
17 | 1.9964 | 0.02843 | -0.0728 | 70.2216
17.5 | 2.0183 | 0.03066 | -0.0702 | 65.8284
18 | 2.0366 | 0.03324 | -0.0675 | 61.2696
18.5 | 2.0509 | 0.03619 | -0.0647 | 56.6704
19 | 2.0638 | 0.03942 | -0.0622 | 52.3541
19.5 | 2.0757 | 0.04285 | -0.0599 | 48.4411
20 | 2.0869 | 0.04637 | -0.0578 | 45.0054

## 147. Re 20M Mach 0.10 (1)
BIGFOIL.COM POLAR EXPORT
NACA5514
NACA5514 |  |  |  | Cl Max: | 1.954 | at alpha= | 13.5 | deg
JavaFoil+Calcfoil stall+Eppler ext transition |  |  |  | L/D Max: | 150.455 | at alpha= | 6 | deg
Re: | 20000000 |  |  | Cd Min: | 0.00771 | at alpha= | -3 | deg
Mach: | 0.1 |  |  | Cl=0 at alpha= | -5.9597 | deg
|  |  |  | @ Cl=0.1, Cd= | 0.0078547
|  |  |  | @ Cl=0.4, Cd= | 0.00771
|  |  |  | @ Cl=0.6, Cd= | 0.0077277
alpha (deg) | Cl | Cd | Cm | Cl/Cd
-20 | -0.766 | 0.12963 | -0.088 | -5.908
-19.5 | -0.773 | 0.12263 | -0.089 | -6.302
-19 | -0.778 | 0.11509 | -0.091 | -6.764
-18.5 | -0.783 | 0.10719 | -0.093 | -7.301
-18 | -0.784 | 0.0999 | -0.095 | -7.851
-17.5 | -0.784 | 0.09256 | -0.097 | -8.469
-17 | -0.782 | 0.08497 | -0.099 | -9.198
-16.5 | -0.777 | 0.07738 | -0.102 | -10.039
-16 | -0.769 | 0.07028 | -0.104 | -10.946
-15.5 | -0.76 | 0.06269 | -0.107 | -12.123
-15 | -0.748 | 0.05555 | -0.11 | -13.458
-14.5 | -0.731 | 0.04883 | -0.112 | -14.978
-14 | -0.713 | 0.04188 | -0.116 | -17.029
-13.5 | -0.694 | 0.03471 | -0.119 | -19.991
-13 | -0.672 | 0.02811 | -0.123 | -23.904
-12.5 | -0.65 | 0.02138 | -0.128 | -30.4
-12 | -0.629 | 0.01502 | -0.133 | -41.902
-11.5 | -0.605 | 0.01156 | -0.138 | -52.329
-11 | -0.565 | 0.0107 | -0.141 | -52.853
-10.5 | -0.519 | 0.0096 | -0.142 | -54.049
-10 | -0.467 | 0.00937 | -0.143 | -49.881
-9.5 | -0.414 | 0.00924 | -0.143 | -44.783
-9 | -0.377 | 0.00892 | -0.144 | -42.19
-8.5 | -0.315 | 0.00884 | -0.145 | -35.612
-8 | -0.253 | 0.00858 | -0.145 | -29.455
-7.5 | -0.191 | 0.00829 | -0.146 | -23.008
-7 | -0.129 | 0.00818 | -0.146 | -15.757
-6.5 | -0.067 | 0.00813 | -0.147 | -8.23
-6 | -0.005 | 0.00789 | -0.147 | -0.626
-5.5 | 0.057 | 0.00782 | -0.148 | 7.291
-5 | 0.119 | 0.00787 | -0.149 | 15.112
-4.5 | 0.181 | 0.00782 | -0.149 | 23.143
-4 | 0.243 | 0.00777 | -0.15 | 31.269
-3.5 | 0.305 | 0.00774 | -0.15 | 39.386
-3 | 0.367 | 0.00771 | -0.151 | 47.532
-2.5 | 0.429 | 0.00771 | -0.151 | 55.614
-2 | 0.49 | 0.00771 | -0.152 | 63.606
-1.5 | 0.552 | 0.00772 | -0.152 | 71.49
-1 | 0.614 | 0.00773 | -0.153 | 79.435
-0.5 | 0.676 | 0.00777 | -0.153 | 86.954
0 | 0.737 | 0.00783 | -0.154 | 94.178
0.5 | 0.799 | 0.0079 | -0.154 | 101.079
1 | 0.86 | 0.00801 | -0.155 | 107.435
1.5 | 0.922 | 0.00811 | -0.155 | 113.742
2 | 0.983 | 0.00822 | -0.156 | 119.678
2.5 | 1.045 | 0.00836 | -0.156 | 124.999
3 | 1.106 | 0.00835 | -0.157 | 132.375
3.5 | 1.167 | 0.00853 | -0.157 | 136.833
4 | 1.228 | 0.00891 | -0.158 | 137.8
4.5 | 1.289 | 0.00937 | -0.158 | 137.517
5 | 1.35 | 0.00947 | -0.158 | 142.504
5.5 | 1.411 | 0.00971 | -0.159 | 145.224
6 | 1.472 | 0.00978 | -0.159 | 150.455
6.5 | 1.53 | 0.01428 | -0.16 | 107.145
7 | 1.59 | 0.01418 | -0.16 | 112.088
7.5 | 1.649 | 0.01401 | -0.16 | 117.702
8 | 1.708 | 0.01376 | -0.16 | 124.078
8.5 | 1.767 | 0.01424 | -0.161 | 124.061
9 | 1.825 | 0.0158 | -0.161 | 115.504
9.5 | 1.779 | 0.01632 | -0.161 | 109.029
10 | 1.816 | 0.01651 | -0.161 | 109.977
10.5 | 1.848 | 0.01714 | -0.161 | 107.84
11 | 1.876 | 0.01779 | -0.162 | 105.446
11.5 | 1.9 | 0.01847 | -0.162 | 102.875
12 | 1.92 | 0.01918 | -0.162 | 100.134
12.5 | 1.936 | 0.01999 | -0.162 | 96.87
13 | 1.947 | 0.02084 | -0.162 | 93.418
13.5 | 1.954 | 0.02174 | -0.162 | 89.858
14 | 1.953 | 0.02268 | -0.162 | 86.109
14.5 | 1.947 | 0.02374 | -0.162 | 82.045
15 | 1.937 | 0.02487 | -0.162 | 77.876
15.5 | 1.922 | 0.02612 | -0.161 | 73.551
16 | 1.902 | 0.02753 | -0.161 | 69.06
16.5 | 1.877 | 0.02909 | -0.161 | 64.539
17 | 1.849 | 0.03078 | -0.16 | 60.06
17.5 | 1.816 | 0.0327 | -0.16 | 55.537
18 | 1.781 | 0.03479 | -0.159 | 51.179
18.5 | 1.741 | 0.03731 | -0.159 | 46.681

## 148. Re 20M Mach 0.10 (2)
BIGFOIL.COM POLAR EXPORT
NACA5514
NACA5514 |  |  |  | Cl Max: | 2.085 | at alpha= | 20 | deg
XFOIL ncrit=9 |  |  |  | L/D Max: | 148.588 | at alpha= | 4 | deg
Re: | 20000000 |  |  | Cd Min: | 0.04902 | at alpha= | 20 | deg
Mach: | 0.1 |  |  | Cl=0 at alpha= | -5.3612 | deg
|  |  |  | @ Cl=0.1, Cd= | 0.0051495
|  |  |  | @ Cl=0.4, Cd= | 0.0049544
|  |  |  | @ Cl=0.6, Cd= | 0.0052458
alpha (deg) | Cl | Cd | Cm | Cl/Cd
-20 | -1.5776 | 0.01922 | -0.145 | -82.0812
-19.5 | -1.5485 | 0.01766 | -0.143 | -87.684
-19 | -1.5084 | 0.01641 | -0.142 | -91.9196
-18.5 | -1.4638 | 0.01539 | -0.1413 | -95.1137
-18 | -1.4164 | 0.01451 | -0.1407 | -97.6154
-17.5 | -1.3668 | 0.01375 | -0.1402 | -99.4036
-17 | -1.3158 | 0.01305 | -0.1398 | -100.8276
-16.5 | -1.264 | 0.01236 | -0.1395 | -102.2654
-15.5 | -1.1595 | 0.01098 | -0.1389 | -105.6011
-15 | -1.1056 | 0.01039 | -0.1387 | -106.41
-14.5 | -1.0505 | 0.00989 | -0.1387 | -106.2184
-14 | -0.9948 | 0.00948 | -0.1387 | -104.9367
-13.5 | -0.9392 | 0.00901 | -0.1387 | -104.2397
-13 | -0.8834 | 0.00853 | -0.1387 | -103.5639
-12.5 | -0.8264 | 0.00816 | -0.1389 | -101.2745
-12 | -0.7691 | 0.00786 | -0.139 | -97.8499
-11.5 | -0.7119 | 0.00752 | -0.1392 | -94.6676
-11 | -0.6546 | 0.00718 | -0.1394 | -91.1699
-10.5 | -0.5968 | 0.00695 | -0.1396 | -85.8705
-10 | -0.5389 | 0.00675 | -0.1399 | -79.837
-9.5 | -0.4808 | 0.00649 | -0.1402 | -74.0832
-9 | -0.4229 | 0.00627 | -0.1404 | -67.4482
-8.5 | -0.3648 | 0.00613 | -0.1407 | -59.5106
-8 | -0.3068 | 0.00595 | -0.1409 | -51.563
-7.5 | -0.2479 | 0.00574 | -0.1414 | -43.1882
-7 | -0.1901 | 0.00559 | -0.1416 | -34.0072
-6.5 | -0.132 | 0.00545 | -0.1419 | -24.2202
-6 | -0.0738 | 0.00537 | -0.1422 | -13.743
-5.5 | -0.0161 | 0.00529 | -0.1424 | -3.0435
-5 | 0.0419 | 0.00521 | -0.1426 | 8.0422
-4.5 | 0.0993 | 0.00515 | -0.1428 | 19.2816
-4 | 0.1572 | 0.00511 | -0.143 | 30.7632
-3.5 | 0.2153 | 0.00506 | -0.1433 | 42.5494
-3 | 0.2729 | 0.005 | -0.1435 | 54.58
-2.5 | 0.3306 | 0.00495 | -0.1437 | 66.7879
-2 | 0.3876 | 0.00495 | -0.1438 | 78.303
-1.5 | 0.4441 | 0.00497 | -0.1438 | 89.3561
-1 | 0.5016 | 0.00498 | -0.144 | 100.7229
-0.5 | 0.5562 | 0.00509 | -0.1437 | 109.2731
0 | 0.6096 | 0.00528 | -0.143 | 115.4545
0.5 | 0.6636 | 0.00544 | -0.1426 | 121.9853
1 | 0.7186 | 0.00555 | -0.1423 | 129.4775
1.5 | 0.7721 | 0.00572 | -0.1418 | 134.9825
2 | 0.826 | 0.00588 | -0.1413 | 140.4762
2.5 | 0.878 | 0.00612 | -0.1405 | 143.4641
3 | 0.9286 | 0.0064 | -0.1394 | 145.0938
3.5 | 0.9809 | 0.00665 | -0.1386 | 147.5038
4 | 1.0312 | 0.00694 | -0.1375 | 148.5879
4.5 | 1.0795 | 0.00733 | -0.1359 | 147.2715
5 | 1.1274 | 0.00768 | -0.1344 | 146.7969
5.5 | 1.176 | 0.00801 | -0.1329 | 146.8165
6 | 1.2197 | 0.00826 | -0.1304 | 147.6634
6.5 | 1.2622 | 0.00867 | -0.1277 | 145.5825
7 | 1.3076 | 0.00906 | -0.1258 | 144.3267
7.5 | 1.3509 | 0.00949 | -0.1235 | 142.3498
8 | 1.3951 | 0.00984 | -0.1214 | 141.7785
8.5 | 1.4376 | 0.01008 | -0.119 | 142.619
9 | 1.4816 | 0.01039 | -0.117 | 142.5987
9.5 | 1.5242 | 0.01092 | -0.1148 | 139.5788
10 | 1.5649 | 0.01151 | -0.1122 | 135.96
10.5 | 1.6039 | 0.01218 | -0.1095 | 131.6831
11 | 1.6419 | 0.01292 | -0.1067 | 127.082
11.5 | 1.6805 | 0.01364 | -0.1041 | 123.2038
12 | 1.716 | 0.01454 | -0.1011 | 118.0193
12.5 | 1.7528 | 0.01538 | -0.0984 | 113.9662
13 | 1.7853 | 0.01647 | -0.0952 | 108.3971
13.5 | 1.8175 | 0.01759 | -0.0921 | 103.3258
14 | 1.848 | 0.01885 | -0.0889 | 98.0371
14.5 | 1.8761 | 0.02032 | -0.0856 | 92.3278
15 | 1.9057 | 0.02173 | -0.0827 | 87.699
15.5 | 1.9322 | 0.02341 | -0.0795 | 82.5374
16 | 1.9563 | 0.02534 | -0.0764 | 77.2021
16.5 | 1.979 | 0.02741 | -0.0733 | 72.1999
17 | 2.0018 | 0.0296 | -0.0705 | 67.6284
17.5 | 2.022 | 0.03207 | -0.0677 | 63.0496
18 | 2.0389 | 0.03486 | -0.0648 | 58.4882
18.5 | 2.053 | 0.03799 | -0.0621 | 54.0405
19 | 2.0643 | 0.04152 | -0.0595 | 49.7182
19.5 | 2.0759 | 0.04511 | -0.0573 | 46.0186
20 | 2.085 | 0.04902 | -0.0552 | 42.5337

## 149. Re 20M Mach 0.25 (1)
BIGFOIL.COM POLAR EXPORT
NACA5514
NACA5514 |  |  |  | Cl Max: | 1.902 | at alpha= | 12.5 | deg
JavaFoil+Calcfoil stall+Eppler ext transition |  |  |  | L/D Max: | 146.433 | at alpha= | 5.5 | deg
Re: | 20000000 |  |  | Cd Min: | 0.00773 | at alpha= | -2.5 | deg
Mach: | 0.25 |  |  | Cl=0 at alpha= | -5.9609 | deg
|  |  |  | @ Cl=0.1, Cd= | 0.0078144
|  |  |  | @ Cl=0.4, Cd= | 0.0077364
|  |  |  | @ Cl=0.6, Cd= | 0.0077655
alpha (deg) | Cl | Cd | Cm | Cl/Cd
-20 | -0.463 | 0.16336 | -0.078 | -2.835
-19.5 | -0.5 | 0.15185 | -0.08 | -3.296
-19 | -0.534 | 0.14185 | -0.083 | -3.767
-18.5 | -0.565 | 0.13293 | -0.084 | -4.248
-18 | -0.591 | 0.12403 | -0.087 | -4.768
-17.5 | -0.615 | 0.11505 | -0.089 | -5.343
-17 | -0.634 | 0.10646 | -0.092 | -5.955
-16.5 | -0.649 | 0.09804 | -0.094 | -6.62
-16 | -0.66 | 0.09008 | -0.097 | -7.323
-15.5 | -0.667 | 0.08133 | -0.1 | -8.197
-15 | -0.669 | 0.07289 | -0.104 | -9.179
-14.5 | -0.666 | 0.06448 | -0.107 | -10.326
-14 | -0.658 | 0.05652 | -0.111 | -11.647
-13.5 | -0.646 | 0.04929 | -0.114 | -13.11
-13 | -0.632 | 0.04135 | -0.118 | -15.279
-12.5 | -0.613 | 0.03415 | -0.123 | -17.951
-12 | -0.593 | 0.02633 | -0.128 | -22.532
-11.5 | -0.572 | 0.01898 | -0.133 | -30.133
-11 | -0.55 | 0.01305 | -0.14 | -42.162
-10.5 | -0.519 | 0.01091 | -0.145 | -47.528
-10 | -0.473 | 0.00964 | -0.147 | -49.021
-9.5 | -0.42 | 0.00962 | -0.147 | -43.647
-9 | -0.387 | 0.00912 | -0.148 | -42.404
-8.5 | -0.323 | 0.0089 | -0.149 | -36.319
-8 | -0.26 | 0.00871 | -0.149 | -29.816
-7.5 | -0.196 | 0.00863 | -0.15 | -22.721
-7 | -0.132 | 0.00826 | -0.15 | -16.027
-6.5 | -0.069 | 0.0082 | -0.151 | -8.388
-6 | -0.005 | 0.0081 | -0.152 | -0.627
-5.5 | 0.059 | 0.00786 | -0.152 | 7.458
-5 | 0.122 | 0.00779 | -0.153 | 15.689
-4.5 | 0.186 | 0.00785 | -0.153 | 23.695
-4 | 0.25 | 0.0078 | -0.154 | 32.003
-3.5 | 0.313 | 0.00777 | -0.154 | 40.328
-3 | 0.377 | 0.00774 | -0.155 | 48.661
-2.5 | 0.44 | 0.00773 | -0.156 | 56.958
-2 | 0.504 | 0.00773 | -0.156 | 65.156
-1.5 | 0.567 | 0.00775 | -0.157 | 73.201
-1 | 0.631 | 0.00778 | -0.157 | 81.072
-0.5 | 0.694 | 0.00783 | -0.158 | 88.65
0 | 0.758 | 0.00787 | -0.158 | 96.325
0.5 | 0.821 | 0.00794 | -0.159 | 103.334
1 | 0.884 | 0.00804 | -0.159 | 109.974
1.5 | 0.947 | 0.00816 | -0.16 | 116.051
2 | 1.01 | 0.00829 | -0.16 | 121.96
2.5 | 1.074 | 0.00844 | -0.161 | 127.236
3 | 1.136 | 0.00844 | -0.161 | 134.602
3.5 | 1.199 | 0.00904 | -0.162 | 132.658
4 | 1.262 | 0.00908 | -0.162 | 139.057
4.5 | 1.325 | 0.00932 | -0.162 | 142.154
5 | 1.387 | 0.00958 | -0.163 | 144.832
5.5 | 1.45 | 0.0099 | -0.163 | 146.433
6 | 1.51 | 0.01373 | -0.163 | 109.929
6.5 | 1.571 | 0.01429 | -0.164 | 109.947
7 | 1.632 | 0.01413 | -0.164 | 115.457
7.5 | 1.693 | 0.01397 | -0.164 | 121.189
8 | 1.753 | 0.01556 | -0.165 | 112.648
8.5 | 1.813 | 0.01608 | -0.165 | 112.783
9 | 1.873 | 0.01665 | -0.165 | 112.494
9.5 | 1.805 | 0.01726 | -0.165 | 104.573
10 | 1.836 | 0.01757 | -0.165 | 104.513
10.5 | 1.862 | 0.01832 | -0.166 | 101.608
11 | 1.881 | 0.01912 | -0.166 | 98.385
11.5 | 1.895 | 0.01996 | -0.166 | 94.895
12 | 1.901 | 0.02087 | -0.166 | 91.087
12.5 | 1.902 | 0.02188 | -0.166 | 86.892
13 | 1.895 | 0.02297 | -0.166 | 82.484
13.5 | 1.881 | 0.02419 | -0.166 | 77.75
14 | 1.855 | 0.0255 | -0.165 | 72.756
14.5 | 1.821 | 0.02699 | -0.165 | 67.473
15 | 1.779 | 0.02873 | -0.165 | 61.923
15.5 | 1.728 | 0.03072 | -0.164 | 56.261
16 | 1.67 | 0.03296 | -0.164 | 50.666
16.5 | 1.604 | 0.03559 | -0.163 | 45.075
17 | 1.531 | 0.03886 | -0.162 | 39.407
17.5 | 1.451 | 0.04295 | -0.161 | 33.788

## 150. Re 20M Mach 0.25 (2)
BIGFOIL.COM POLAR EXPORT
NACA5514
NACA5514 |  |  |  | Cl Max: | 2.0654 | at alpha= | 20 | deg
XFOIL ncrit=9 |  |  |  | L/D Max: | 149.562 | at alpha= | 4 | deg
Re: | 20000000 |  |  | Cd Min: | 0.1142 | at alpha= | -20 | deg
Mach: | 0.25 |  |  | Cl=0 at alpha= | -5.34 | deg
|  |  |  | @ Cl=0.1, Cd= | 0.0052111
|  |  |  | @ Cl=0.4, Cd= | 0.0049806
|  |  |  | @ Cl=0.6, Cd= | 0.0051467
alpha (deg) | Cl | Cd | Cm | Cl/Cd
-20 | -0.9205 | 0.1142 | -0.0869 | -8.0604
-19.5 | -1.1011 | 0.08377 | -0.1092 | -13.1443
-19 | -1.3651 | 0.04779 | -0.138 | -28.5646
-18.5 | -1.4727 | 0.02636 | -0.1601 | -55.8687
-18 | -1.4749 | 0.02002 | -0.1656 | -73.6713
-17.5 | -1.443 | 0.01792 | -0.1631 | -80.5246
-17 | -1.3972 | 0.01633 | -0.1612 | -85.5603
-16.5 | -1.346 | 0.01502 | -0.1594 | -89.6138
-16 | -1.2912 | 0.01395 | -0.1577 | -92.5591
-15.5 | -1.2342 | 0.01303 | -0.1562 | -94.7199
-15 | -1.1756 | 0.01223 | -0.1549 | -96.1243
-14.5 | -1.1168 | 0.01143 | -0.1537 | -97.7078
-14 | -1.058 | 0.01067 | -0.1525 | -99.1565
-13.5 | -0.9983 | 0.01 | -0.1515 | -99.83
-13 | -0.9372 | 0.00945 | -0.1507 | -99.1746
-12.5 | -0.8758 | 0.00894 | -0.15 | -97.9642
-12 | -0.8153 | 0.00842 | -0.1493 | -96.829
-11.5 | -0.7537 | 0.00802 | -0.1488 | -93.9776
-11 | -0.6917 | 0.00766 | -0.1484 | -90.3003
-10.5 | -0.6306 | 0.00728 | -0.148 | -86.6209
-10 | -0.5692 | 0.00701 | -0.1476 | -81.1983
-9.5 | -0.5071 | 0.00676 | -0.1475 | -75.0148
-9 | -0.4456 | 0.0065 | -0.1473 | -68.5538
-8.5 | -0.3847 | 0.00629 | -0.1472 | -61.1606
-8 | -0.3233 | 0.00612 | -0.1471 | -52.8268
-7.5 | -0.2615 | 0.00588 | -0.1473 | -44.4728
-7 | -0.2009 | 0.00571 | -0.1472 | -35.1839
-6.5 | -0.1401 | 0.00556 | -0.1473 | -25.1978
-6 | -0.0792 | 0.00541 | -0.1474 | -14.6396
-5.5 | -0.0193 | 0.00536 | -0.1474 | -3.6007
-5 | 0.041 | 0.00528 | -0.1475 | 7.7652
-4.5 | 0.1009 | 0.00521 | -0.1475 | 19.3666
-4 | 0.1605 | 0.00515 | -0.1475 | 31.165
-3.5 | 0.2203 | 0.0051 | -0.1477 | 43.1961
-2.5 | 0.3399 | 0.00499 | -0.148 | 68.1162
-2 | 0.3989 | 0.00498 | -0.148 | 80.1004
-1.5 | 0.4567 | 0.00501 | -0.1478 | 91.1577
-1 | 0.5163 | 0.00502 | -0.148 | 102.8486
-0.5 | 0.5733 | 0.00507 | -0.1477 | 113.0769
0 | 0.629 | 0.00523 | -0.1471 | 120.2677
0.5 | 0.6834 | 0.00544 | -0.1462 | 125.625
1.5 | 0.7938 | 0.00577 | -0.1449 | 137.5737
2 | 0.8491 | 0.00593 | -0.1443 | 143.1872
2.5 | 0.9024 | 0.00616 | -0.1432 | 146.4935
3 | 0.9545 | 0.00644 | -0.1419 | 148.2143
3.5 | 1.0068 | 0.00674 | -0.1406 | 149.3769
4 | 1.0574 | 0.00707 | -0.139 | 149.5615
4.5 | 1.1057 | 0.00747 | -0.1369 | 148.0187
5 | 1.1468 | 0.00781 | -0.1333 | 146.8374
6 | 1.242 | 0.00857 | -0.1288 | 144.9242
6.5 | 1.2876 | 0.00905 | -0.1262 | 142.2762
7 | 1.3333 | 0.00952 | -0.1236 | 140.0525
7.5 | 1.3777 | 0.01 | -0.1209 | 137.77
8 | 1.422 | 0.01047 | -0.1182 | 135.8166
8.5 | 1.4652 | 0.01078 | -0.1154 | 135.9184
9 | 1.51 | 0.0112 | -0.1128 | 134.8214
9.5 | 1.552 | 0.01191 | -0.1097 | 130.3107
10 | 1.5927 | 0.0127 | -0.1065 | 125.4094
10.5 | 1.6328 | 0.01354 | -0.1033 | 120.5908
11 | 1.6724 | 0.01443 | -0.1001 | 115.8974
11.5 | 1.7099 | 0.01544 | -0.0967 | 110.7448
12 | 1.7463 | 0.01657 | -0.0932 | 105.3893
12.5 | 1.7805 | 0.01784 | -0.0895 | 99.8038
13 | 1.8138 | 0.01923 | -0.0859 | 94.3214
13.5 | 1.8455 | 0.0208 | -0.0822 | 88.726
14 | 1.8749 | 0.02256 | -0.0784 | 83.1073
14.5 | 1.9042 | 0.02444 | -0.0749 | 77.9133
15 | 1.9292 | 0.0267 | -0.0711 | 72.2547
15.5 | 1.9535 | 0.02909 | -0.0675 | 67.1537
16 | 1.9776 | 0.03164 | -0.0642 | 62.5032
16.5 | 1.9983 | 0.03457 | -0.0609 | 57.8045
17 | 2.0144 | 0.03793 | -0.0575 | 53.1084
17.5 | 2.028 | 0.04167 | -0.0544 | 48.6681
18 | 2.0405 | 0.04563 | -0.0515 | 44.7184
18.5 | 2.0523 | 0.04971 | -0.049 | 41.2855
19 | 2.0587 | 0.05452 | -0.0467 | 37.7605
19.5 | 2.0636 | 0.05958 | -0.0447 | 34.6358
20 | 2.0654 | 0.06496 | -0.0429 | 31.795

## 151. Re 20M Mach 0.50 (1)
BIGFOIL.COM POLAR EXPORT
NACA5514
NACA5514 |  |  |  | Cl Max: | 2.078 | at alpha= | 9 | deg
JavaFoil+Calcfoil stall+Eppler ext transition |  |  |  | L/D Max: | 138.663 | at alpha= | 3 | deg
Re: | 20000000 |  |  | Cd Min: | 0.00784 | at alpha= | -4 | deg
Mach: | 0.5 |  |  | Cl=0 at alpha= | -5.9583 | deg
|  |  |  | @ Cl=0.1, Cd= | 0.0081917
|  |  |  | @ Cl=0.4, Cd= | 0.0078889
|  |  |  | @ Cl=0.6, Cd= | 0.0078704
alpha (deg) | Cl | Cd | Cm | Cl/Cd
-20 | -0.802 | 0.19492 | -0.091 | -4.112
-19.5 | -0.775 | 0.17113 | -0.093 | -4.53
-19 | -0.748 | 0.15711 | -0.095 | -4.762
-18.5 | -0.717 | 0.16569 | -0.091 | -4.327
-18 | -0.69 | 0.14774 | -0.093 | -4.672
-17.5 | -0.659 | 0.16265 | -0.089 | -4.051
-17 | -0.632 | 0.13859 | -0.092 | -4.562
-16.5 | -0.606 | 0.12449 | -0.095 | -4.864
-16 | -0.574 | 0.13111 | -0.09 | -4.382
-15.5 | -0.548 | 0.11508 | -0.094 | -4.761
-15 | -0.517 | 0.11862 | -0.089 | -4.358
-14.5 | -0.491 | 0.10215 | -0.095 | -4.807
-14 | -0.46 | 0.10733 | -0.088 | -4.283
-13.5 | -0.436 | 0.08644 | -0.1 | -5.043
-13 | -0.405 | 0.08766 | -0.094 | -4.615
-12.5 | -0.387 | 0.06347 | -0.115 | -6.1
-12 | -0.353 | 0.06782 | -0.108 | -5.208
-11.5 | -0.323 | 0.06678 | -0.107 | -4.838
-11 | -0.299 | 0.05431 | -0.118 | -5.514
-10.5 | -0.268 | 0.05494 | -0.115 | -4.88
-10 | -0.239 | 0.05121 | -0.117 | -4.674
-9.5 | -0.319 | 0.04092 | -0.127 | -7.802
-9 | -0.386 | 0.02603 | -0.142 | -14.847
-8.5 | -0.341 | 0.01494 | -0.155 | -22.807
-8 | -0.289 | 0.01042 | -0.166 | -27.721
-7.5 | -0.219 | 0.00929 | -0.167 | -23.601
-7 | -0.148 | 0.00904 | -0.168 | -16.377
-6.5 | -0.077 | 0.00871 | -0.169 | -8.821
-6 | -0.006 | 0.00852 | -0.169 | -0.666
-5.5 | 0.066 | 0.00823 | -0.17 | 7.956
-5 | 0.137 | 0.00815 | -0.171 | 16.776
-4.5 | 0.208 | 0.00791 | -0.171 | 26.277
-4 | 0.279 | 0.00784 | -0.172 | 35.603
-3.5 | 0.35 | 0.00791 | -0.173 | 44.253
-3 | 0.421 | 0.00788 | -0.173 | 53.459
-2.5 | 0.492 | 0.00785 | -0.174 | 62.694
-2 | 0.563 | 0.00786 | -0.175 | 71.704
-1.5 | 0.634 | 0.00788 | -0.175 | 80.507
-1 | 0.705 | 0.00792 | -0.176 | 89.008
-0.5 | 0.776 | 0.00799 | -0.176 | 97.209
0 | 0.847 | 0.00823 | -0.177 | 102.899
0.5 | 0.918 | 0.00821 | -0.177 | 111.862
1 | 0.989 | 0.00834 | -0.178 | 118.497
1.5 | 1.059 | 0.00849 | -0.179 | 124.736
2 | 1.13 | 0.00869 | -0.179 | 129.999
2.5 | 1.2 | 0.0089 | -0.18 | 134.788
3 | 1.271 | 0.00916 | -0.18 | 138.663
3.5 | 1.338 | 0.0129 | -0.18 | 103.791
4 | 1.408 | 0.01293 | -0.181 | 108.906
4.5 | 1.477 | 0.01291 | -0.181 | 114.39
5 | 1.545 | 0.01289 | -0.181 | 119.868
5.5 | 1.614 | 0.01536 | -0.182 | 105.063
6 | 1.682 | 0.01615 | -0.182 | 104.121
6.5 | 1.749 | 0.01696 | -0.182 | 103.162
7 | 1.816 | 0.01783 | -0.183 | 101.875
7.5 | 1.883 | 0.01879 | -0.183 | 100.188
8 | 1.949 | 0.01987 | -0.183 | 98.079
8.5 | 2.014 | 0.02112 | -0.183 | 95.342
9 | 2.078 | 0.02261 | -0.183 | 91.887
9.5 | 1.643 | 0.02421 | -0.183 | 67.855
10 | 1.087 | 0.02827 | -0.182 | 38.462
10.5 | 1.119 | 0.0287 | -0.182 | 39.001
11 | 1.147 | 0.03092 | -0.182 | 37.087
11.5 | 1.175 | 0.03262 | -0.181 | 36.02
12 | 1.197 | 0.03621 | -0.18 | 33.057
12.5 | 1.186 | 0.04892 | -0.172 | 24.236
13 | 1.171 | 0.06519 | -0.161 | 17.965
13.5 | 1.133 | 0.09784 | -0.138 | 11.575
14 | 1.164 | 0.10128 | -0.14 | 11.493

## 152. Re 20M Mach 0.50 (2)
BIGFOIL.COM POLAR EXPORT
NACA5514
NACA5514 |  |  |  | Cl Max: | 1.9442 | at alpha= | 13.5 | deg
XFOIL ncrit=9 |  |  |  | L/D Max: | 153.682 | at alpha= | 2.5 | deg
Re: | 20000000 |  |  | Cd Min: | 0.04259 | at alpha= | 13.5 | deg
Mach: | 0.5 |  |  | Cl=0 at alpha= | -99 | deg
|  |  |  | @ Cl=0.1, Cd= | 0.0053
|  |  |  | @ Cl=0.4, Cd= | 0.0053
|  |  |  | @ Cl=0.6, Cd= | 0.0053
alpha (deg) | Cl | Cd | Cm | Cl/Cd
0 | 0.7042 | 0.0053 | -0.1624 | 132.8679
0.5 | 0.765 | 0.00546 | -0.1608 | 140.1099
1 | 0.8215 | 0.00573 | -0.1583 | 143.3682
1.5 | 0.8763 | 0.00588 | -0.1553 | 149.0306
2 | 0.9245 | 0.00619 | -0.151 | 149.3538
2.5 | 0.9851 | 0.00641 | -0.1492 | 153.6817
3 | 1.0397 | 0.00684 | -0.1462 | 152.0029
3.5 | 1.0931 | 0.0073 | -0.1429 | 149.7397
4 | 1.1452 | 0.00786 | -0.1393 | 145.6997
4.5 | 1.1981 | 0.00838 | -0.1358 | 142.9714
5 | 1.247 | 0.00908 | -0.1315 | 137.3348
5.5 | 1.2928 | 0.00992 | -0.1267 | 130.3226
6 | 1.341 | 0.01075 | -0.1223 | 124.7442
6.5 | 1.3872 | 0.01171 | -0.1176 | 118.4629
7 | 1.4349 | 0.0127 | -0.113 | 112.9843
7.5 | 1.4815 | 0.0138 | -0.1083 | 107.3551
8 | 1.528 | 0.01497 | -0.1036 | 102.0708
8.5 | 1.5746 | 0.01621 | -0.0989 | 97.1376
10 | 1.7074 | 0.02096 | -0.0839 | 81.4599
10.5 | 1.7506 | 0.02299 | -0.0788 | 76.1462
11 | 1.7903 | 0.02534 | -0.0734 | 70.6511
11.5 | 1.8298 | 0.02791 | -0.0681 | 65.5607
12 | 1.8646 | 0.03089 | -0.0626 | 60.3626
12.5 | 1.8999 | 0.03402 | -0.0572 | 55.8466
13 | 1.9304 | 0.03767 | -0.0517 | 51.245
13.5 | 1.9442 | 0.04259 | -0.0457 | 45.6492