## index
index | Re | Mach | Datasource
1 | 50000 | 0 | JavaFoil+Calcfoil stall+Eppler ext transition
2 | 50000 | 0 | XFOIL ncrit=9
3 | 50000 | 0.1 | JavaFoil+Calcfoil stall+Eppler ext transition
4 | 50000 | 0.1 | XFOIL ncrit=9
5 | 50000 | 0.25 | JavaFoil+Calcfoil stall+Eppler ext transition
6 | 50000 | 0.25 | XFOIL ncrit=9
7 | 50000 | 0.5 | JavaFoil+Calcfoil stall+Eppler ext transition
8 | 50000 | 0.5 | XFOIL ncrit=9
9 | 100000 | 0 | JavaFoil+Calcfoil stall+Eppler ext transition
10 | 100000 | 0 | XFOIL ncrit=9
11 | 100000 | 0.1 | JavaFoil+Calcfoil stall+Eppler ext transition
12 | 100000 | 0.1 | XFOIL ncrit=9
13 | 100000 | 0.25 | JavaFoil+Calcfoil stall+Eppler ext transition
14 | 100000 | 0.25 | XFOIL ncrit=9
15 | 100000 | 0.5 | JavaFoil+Calcfoil stall+Eppler ext transition
16 | 100000 | 0.5 | XFOIL ncrit=9
17 | 250000 | 0 | JavaFoil+Calcfoil stall+Eppler ext transition
18 | 250000 | 0 | XFOIL ncrit=9
19 | 250000 | 0.1 | JavaFoil+Calcfoil stall+Eppler ext transition
20 | 250000 | 0.1 | XFOIL ncrit=9
21 | 250000 | 0.25 | JavaFoil+Calcfoil stall+Eppler ext transition
22 | 250000 | 0.25 | XFOIL ncrit=9
23 | 250000 | 0.5 | JavaFoil+Calcfoil stall+Eppler ext transition
24 | 250000 | 0.5 | XFOIL ncrit=9
25 | 500000 | 0 | JavaFoil+Calcfoil stall+Eppler ext transition
26 | 500000 | 0 | XFOIL ncrit=9
27 | 500000 | 0.1 | JavaFoil+Calcfoil stall+Eppler ext transition
28 | 500000 | 0.1 | XFOIL ncrit=9
29 | 500000 | 0.25 | JavaFoil+Calcfoil stall+Eppler ext transition
30 | 500000 | 0.25 | XFOIL ncrit=9
31 | 500000 | 0.5 | JavaFoil+Calcfoil stall+Eppler ext transition
32 | 500000 | 0.5 | XFOIL ncrit=9
33 | 750000 | 0 | JavaFoil+Calcfoil stall+Eppler ext transition
34 | 750000 | 0 | XFOIL ncrit=9
35 | 750000 | 0.1 | JavaFoil+Calcfoil stall+Eppler ext transition
36 | 750000 | 0.1 | XFOIL ncrit=9
37 | 750000 | 0.25 | JavaFoil+Calcfoil stall+Eppler ext transition
38 | 750000 | 0.25 | XFOIL ncrit=9
39 | 750000 | 0.5 | JavaFoil+Calcfoil stall+Eppler ext transition
40 | 750000 | 0.5 | XFOIL ncrit=9
41 | 1000000 | 0 | JavaFoil+Calcfoil stall+Eppler ext transition
42 | 1000000 | 0 | XFOIL ncrit=9
43 | 1000000 | 0.1 | JavaFoil+Calcfoil stall+Eppler ext transition
44 | 1000000 | 0.1 | XFOIL ncrit=9
45 | 1000000 | 0.25 | JavaFoil+Calcfoil stall+Eppler ext transition
46 | 1000000 | 0.25 | XFOIL ncrit=9
47 | 1000000 | 0.5 | JavaFoil+Calcfoil stall+Eppler ext transition
48 | 1000000 | 0.5 | XFOIL ncrit=9
49 | 2000000 | 0 | JavaFoil+Calcfoil stall+Eppler ext transition
50 | 2000000 | 0 | XFOIL ncrit=9
51 | 2000000 | 0.1 | JavaFoil+Calcfoil stall+Eppler ext transition
52 | 2000000 | 0.1 | XFOIL ncrit=9
53 | 2000000 | 0.25 | JavaFoil+Calcfoil stall+Eppler ext transition
54 | 2000000 | 0.25 | XFOIL ncrit=9
55 | 2000000 | 0.5 | JavaFoil+Calcfoil stall+Eppler ext transition
56 | 2000000 | 0.5 | XFOIL ncrit=9
57 | 3000000 | 0 | JavaFoil+Calcfoil stall+Eppler ext transition
58 | 3000000 | 0 | XFOIL ncrit=9
59 | 3000000 | 0.1 | JavaFoil+Calcfoil stall+Eppler ext transition
60 | 3000000 | 0.1 | XFOIL ncrit=9
61 | 3000000 | 0.25 | JavaFoil+Calcfoil stall+Eppler ext transition
62 | 3000000 | 0.25 | XFOIL ncrit=9
63 | 3000000 | 0.5 | JavaFoil+Calcfoil stall+Eppler ext transition
64 | 3000000 | 0.5 | XFOIL ncrit=9
65 | 4000000 | 0 | JavaFoil+Calcfoil stall+Eppler ext transition
66 | 4000000 | 0 | XFOIL ncrit=9
67 | 4000000 | 0.1 | JavaFoil+Calcfoil stall+Eppler ext transition
68 | 4000000 | 0.1 | XFOIL ncrit=9
69 | 4000000 | 0.25 | JavaFoil+Calcfoil stall+Eppler ext transition
70 | 4000000 | 0.25 | XFOIL ncrit=9
71 | 4000000 | 0.5 | JavaFoil+Calcfoil stall+Eppler ext transition
72 | 4000000 | 0.5 | XFOIL ncrit=9
73 | 5000000 | 0 | JavaFoil+Calcfoil stall+Eppler ext transition
74 | 5000000 | 0 | XFOIL ncrit=9
75 | 5000000 | 0.1 | JavaFoil+Calcfoil stall+Eppler ext transition
76 | 5000000 | 0.1 | XFOIL ncrit=9
77 | 5000000 | 0.25 | JavaFoil+Calcfoil stall+Eppler ext transition
78 | 5000000 | 0.25 | XFOIL ncrit=9
79 | 5000000 | 0.5 | JavaFoil+Calcfoil stall+Eppler ext transition
80 | 5000000 | 0.5 | XFOIL ncrit=9
81 | 6000000 | 0 | JavaFoil+Calcfoil stall+Eppler ext transition
82 | 6000000 | 0 | XFOIL ncrit=9
83 | 6000000 | 0.1 | JavaFoil+Calcfoil stall+Eppler ext transition
84 | 6000000 | 0.1 | XFOIL ncrit=9
85 | 6000000 | 0.25 | JavaFoil+Calcfoil stall+Eppler ext transition
86 | 6000000 | 0.25 | XFOIL ncrit=9
87 | 6000000 | 0.5 | JavaFoil+Calcfoil stall+Eppler ext transition
88 | 6000000 | 0.5 | XFOIL ncrit=9
89 | 7000000 | 0 | JavaFoil+Calcfoil stall+Eppler ext transition
90 | 7000000 | 0 | XFOIL ncrit=9
91 | 7000000 | 0.1 | JavaFoil+Calcfoil stall+Eppler ext transition
92 | 7000000 | 0.1 | XFOIL ncrit=9
93 | 7000000 | 0.25 | JavaFoil+Calcfoil stall+Eppler ext transition
94 | 7000000 | 0.25 | XFOIL ncrit=9
95 | 7000000 | 0.5 | JavaFoil+Calcfoil stall+Eppler ext transition
96 | 7000000 | 0.5 | XFOIL ncrit=9
97 | 8000000 | 0 | JavaFoil+Calcfoil stall+Eppler ext transition
98 | 8000000 | 0 | XFOIL ncrit=9
99 | 8000000 | 0.1 | JavaFoil+Calcfoil stall+Eppler ext transition
100 | 8000000 | 0.1 | XFOIL ncrit=9
101 | 8000000 | 0.25 | JavaFoil+Calcfoil stall+Eppler ext transition
102 | 8000000 | 0.25 | XFOIL ncrit=9
103 | 8000000 | 0.5 | JavaFoil+Calcfoil stall+Eppler ext transition
104 | 8000000 | 0.5 | XFOIL ncrit=9
105 | 10000000 | 0 | JavaFoil+Calcfoil stall+Eppler ext transition
106 | 10000000 | 0 | XFOIL ncrit=9
107 | 10000000 | 0.1 | JavaFoil+Calcfoil stall+Eppler ext transition
108 | 10000000 | 0.1 | XFOIL ncrit=9
109 | 10000000 | 0.25 | JavaFoil+Calcfoil stall+Eppler ext transition
110 | 10000000 | 0.25 | XFOIL ncrit=9
111 | 10000000 | 0.5 | JavaFoil+Calcfoil stall+Eppler ext transition
112 | 10000000 | 0.5 | XFOIL ncrit=9
113 | 12000000 | 0 | JavaFoil+Calcfoil stall+Eppler ext transition
114 | 12000000 | 0 | XFOIL ncrit=9
115 | 12000000 | 0.1 | JavaFoil+Calcfoil stall+Eppler ext transition
116 | 12000000 | 0.1 | XFOIL ncrit=9
117 | 12000000 | 0.25 | JavaFoil+Calcfoil stall+Eppler ext transition
118 | 12000000 | 0.25 | XFOIL ncrit=9
119 | 12000000 | 0.5 | JavaFoil+Calcfoil stall+Eppler ext transition
120 | 12000000 | 0.5 | XFOIL ncrit=9
121 | 14000000 | 0 | JavaFoil+Calcfoil stall+Eppler ext transition
122 | 14000000 | 0 | XFOIL ncrit=9
123 | 14000000 | 0.1 | JavaFoil+Calcfoil stall+Eppler ext transition
124 | 14000000 | 0.1 | XFOIL ncrit=9
125 | 14000000 | 0.25 | JavaFoil+Calcfoil stall+Eppler ext transition
126 | 14000000 | 0.25 | XFOIL ncrit=9
127 | 14000000 | 0.5 | JavaFoil+Calcfoil stall+Eppler ext transition
128 | 14000000 | 0.5 | XFOIL ncrit=9
129 | 16000000 | 0 | JavaFoil+Calcfoil stall+Eppler ext transition
130 | 16000000 | 0 | XFOIL ncrit=9
131 | 16000000 | 0.1 | JavaFoil+Calcfoil stall+Eppler ext transition
132 | 16000000 | 0.1 | XFOIL ncrit=9
133 | 16000000 | 0.25 | JavaFoil+Calcfoil stall+Eppler ext transition
134 | 16000000 | 0.25 | XFOIL ncrit=9
135 | 16000000 | 0.5 | JavaFoil+Calcfoil stall+Eppler ext transition
136 | 16000000 | 0.5 | XFOIL ncrit=9
137 | 18000000 | 0 | JavaFoil+Calcfoil stall+Eppler ext transition
138 | 18000000 | 0 | XFOIL ncrit=9
139 | 18000000 | 0.1 | JavaFoil+Calcfoil stall+Eppler ext transition
140 | 18000000 | 0.1 | XFOIL ncrit=9
141 | 18000000 | 0.25 | JavaFoil+Calcfoil stall+Eppler ext transition
142 | 18000000 | 0.25 | XFOIL ncrit=9
143 | 18000000 | 0.5 | JavaFoil+Calcfoil stall+Eppler ext transition
144 | 18000000 | 0.5 | XFOIL ncrit=9
145 | 20000000 | 0 | JavaFoil+Calcfoil stall+Eppler ext transition
146 | 20000000 | 0 | XFOIL ncrit=9
147 | 20000000 | 0.1 | JavaFoil+Calcfoil stall+Eppler ext transition
148 | 20000000 | 0.1 | XFOIL ncrit=9
149 | 20000000 | 0.25 | JavaFoil+Calcfoil stall+Eppler ext transition
150 | 20000000 | 0.25 | XFOIL ncrit=9
151 | 20000000 | 0.5 | JavaFoil+Calcfoil stall+Eppler ext transition
152 | 20000000 | 0.5 | XFOIL ncrit=9

## 1. Re 50k Mach 0.00 (1)
BIGFOIL.COM POLAR EXPORT
NACA67-316 a=0.8
NACA67-316 a=0.8 |  |  |  | Cl Max: | 1.171 | at alpha= | 13 | deg
JavaFoil+Calcfoil stall+Eppler ext transition |  |  |  | L/D Max: | 36.117 | at alpha= | 6.5 | deg
Re: | 50000 |  |  | Cd Min: | 0.0203 | at alpha= | -1.5 | deg
Mach: | 0 |  |  | Cl=0 at alpha= | -2.4661 | deg
|  |  |  | @ Cl=0.1, Cd= | 0.020312
|  |  |  | @ Cl=0.4, Cd= | 0.020613
|  |  |  | @ Cl=0.6, Cd= | 0.021464
alpha (deg) | Cl | Cd | Cm | Cl/Cd
-20 | -0.775 | 0.322 | -0.004 | -2.406
-19.5 | -0.796 | 0.2974 | -0.005 | -2.676
-19 | -0.81 | 0.28127 | -0.005 | -2.879
-18.5 | -0.822 | 0.25947 | -0.006 | -3.167
-18 | -0.832 | 0.25002 | -0.006 | -3.329
-17.5 | -0.841 | 0.23276 | -0.007 | -3.614
-17 | -0.848 | 0.2156 | -0.007 | -3.934
-16.5 | -0.853 | 0.20676 | -0.008 | -4.127
-16 | -0.856 | 0.18974 | -0.008 | -4.512
-15.5 | -0.857 | 0.17968 | -0.009 | -4.767
-15 | -0.854 | 0.16625 | -0.009 | -5.138
-14.5 | -0.849 | 0.15458 | -0.01 | -5.495
-14 | -0.842 | 0.14726 | -0.01 | -5.715
-13.5 | -0.831 | 0.13854 | -0.011 | -5.997
-13 | -0.817 | 0.12875 | -0.011 | -6.346
-12.5 | -0.8 | 0.12145 | -0.012 | -6.588
-12 | -0.78 | 0.11106 | -0.012 | -7.026
-11.5 | -0.757 | 0.10315 | -0.013 | -7.342
-11 | -0.732 | 0.09637 | -0.014 | -7.591
-10.5 | -0.703 | 0.09038 | -0.014 | -7.776
-10 | -0.671 | 0.08569 | -0.015 | -7.835
-9.5 | -0.637 | 0.07869 | -0.016 | -8.1
-9 | -0.601 | 0.07327 | -0.016 | -8.205
-8.5 | -0.562 | 0.06838 | -0.017 | -8.219
-8 | -0.521 | 0.06461 | -0.018 | -8.062
-7.5 | -0.478 | 0.0604 | -0.019 | -7.919
-7 | -0.435 | 0.05694 | -0.02 | -7.632
-6.5 | -0.39 | 0.0537 | -0.021 | -7.257
-6 | -0.344 | 0.05066 | -0.022 | -6.787
-5.5 | -0.297 | 0.048 | -0.023 | -6.189
-5 | -0.25 | 0.04545 | -0.024 | -5.491
-4.5 | -0.202 | 0.04323 | -0.026 | -4.662
-4 | -0.185 | 0.02166 | -0.05 | -8.532
-3.5 | -0.125 | 0.02134 | -0.051 | -5.865
-3 | -0.063 | 0.0206 | -0.051 | -3.068
-2.5 | -0.004 | 0.02042 | -0.052 | -0.216
-2 | 0.055 | 0.02035 | -0.053 | 2.68
-1.5 | 0.114 | 0.0203 | -0.054 | 5.61
-1 | 0.173 | 0.02031 | -0.056 | 8.524
-0.5 | 0.232 | 0.02034 | -0.057 | 11.423
0 | 0.292 | 0.02035 | -0.058 | 14.347
0.5 | 0.351 | 0.02048 | -0.059 | 17.151
1 | 0.41 | 0.02064 | -0.06 | 19.881
1.5 | 0.469 | 0.02086 | -0.062 | 22.493
2 | 0.528 | 0.02111 | -0.063 | 25.024
2.5 | 0.585 | 0.02138 | -0.064 | 27.339
3 | 0.642 | 0.0217 | -0.065 | 29.586
3.5 | 0.699 | 0.02214 | -0.067 | 31.587
4 | 0.756 | 0.02256 | -0.068 | 33.511
4.5 | 0.812 | 0.02302 | -0.069 | 35.281
5 | 0.885 | 0.02642 | -0.072 | 33.496
5.5 | 0.939 | 0.02716 | -0.073 | 34.579
6 | 0.991 | 0.02799 | -0.074 | 35.421
6.5 | 1.042 | 0.02886 | -0.075 | 36.117
7 | 0.905 | 0.05426 | -0.039 | 16.671
7.5 | 0.942 | 0.05801 | -0.038 | 16.246
8 | 0.981 | 0.06068 | -0.04 | 16.158
8.5 | 1.013 | 0.06509 | -0.039 | 15.567
9 | 1.044 | 0.07066 | -0.038 | 14.781
9.5 | 1.073 | 0.07571 | -0.037 | 14.167
10 | 1.097 | 0.08102 | -0.034 | 13.543
10.5 | 1.12 | 0.08724 | -0.034 | 12.843
11 | 1.14 | 0.0933 | -0.033 | 12.221
11.5 | 1.154 | 0.10023 | -0.033 | 11.516
12 | 1.164 | 0.10997 | -0.033 | 10.581
12.5 | 1.169 | 0.11671 | -0.033 | 10.015
13 | 1.171 | 0.12294 | -0.034 | 9.521
13.5 | 1.168 | 0.1334 | -0.034 | 8.758
14 | 1.162 | 0.14514 | -0.034 | 8.008
14.5 | 1.153 | 0.15466 | -0.034 | 7.455
15 | 1.14 | 0.16608 | -0.034 | 6.866
15.5 | 1.125 | 0.1783 | -0.034 | 6.309
16 | 1.107 | 0.19113 | -0.034 | 5.791
16.5 | 1.086 | 0.20407 | -0.034 | 5.323
17 | 1.064 | 0.2232 | -0.035 | 4.768
17.5 | 1.04 | 0.23735 | -0.035 | 4.382
18 | 1.015 | 0.25211 | -0.035 | 4.025

## 2. Re 50k Mach 0.00 (2)
BIGFOIL.COM POLAR EXPORT
NACA67-316 a=0.8
NACA67-316 a=0.8 |  |  |  | Cl Max: | 1.0951 | at alpha= | 11 | deg
XFOIL ncrit=9 |  |  |  | L/D Max: | 21.6372 | at alpha= | 9.5 | deg
Re: | 50000 |  |  | Cd Min: | 0.17586 | at alpha= | 16 | deg
Mach: | 0 |  |  | Cl=0 at alpha= | 2.2086 | deg
|  |  |  | @ Cl=0.1, Cd= | 0.053322
|  |  |  | @ Cl=0.4, Cd= | 0.063822
|  |  |  | @ Cl=0.6, Cd= | 0.17586
alpha (deg) | Cl | Cd | Cm | Cl/Cd
-11.5 | -0.4932 | 0.14889 | -0.0204 | -3.3125
-11 | -0.4965 | 0.14359 | -0.0183 | -3.4578
-10.5 | -0.5232 | 0.13953 | -0.0159 | -3.7497
-10 | -0.5009 | 0.13279 | -0.0127 | -3.7721
-9.5 | -0.5096 | 0.12767 | -0.0092 | -3.9915
-7.5 | -0.7678 | 0.08831 | -0.0051 | -8.6944
-7 | -0.8583 | 0.06906 | -0.001 | -12.4283
-6.5 | -0.8603 | 0.06093 | 0.0055 | -14.1195
-6 | -0.8433 | 0.05437 | 0.0105 | -15.5104
-5.5 | -0.8161 | 0.04866 | 0.015 | -16.7715
-5 | -0.7806 | 0.04464 | 0.0183 | -17.4866
-4.5 | -0.7384 | 0.04132 | 0.0211 | -17.8703
-4 | -0.6909 | 0.03852 | 0.0226 | -17.9361
-3.5 | -0.2162 | 0.04769 | -0.033 | -4.5334
-3 | -0.2004 | 0.04678 | -0.0291 | -4.2839
-2.5 | -0.1829 | 0.04614 | -0.0251 | -3.964
-2 | -0.1642 | 0.0457 | -0.0212 | -3.593
-1.5 | -0.1446 | 0.04542 | -0.0172 | -3.1836
-1 | -0.1247 | 0.04528 | -0.0133 | -2.754
-0.5 | -0.1045 | 0.04526 | -0.0093 | -2.3089
0 | -0.0843 | 0.04535 | -0.0053 | -1.8589
0.5 | -0.0643 | 0.04554 | -0.0014 | -1.4119
1 | -0.0447 | 0.04583 | 0.0026 | -0.97534
1.5 | -0.0256 | 0.04621 | 0.0066 | -0.55399
2 | -0.0073 | 0.04667 | 0.0106 | -0.15642
2.5 | 0.0102 | 0.04723 | 0.0145 | 0.21596
3 | 0.0266 | 0.04788 | 0.0185 | 0.55556
3.5 | 0.0419 | 0.04861 | 0.0224 | 0.86196
4 | 0.0558 | 0.04944 | 0.0264 | 1.1286
4.5 | 0.0684 | 0.05037 | 0.0302 | 1.358
5 | 0.0797 | 0.05142 | 0.034 | 1.55
5.5 | 0.09 | 0.05262 | 0.0375 | 1.7104
6 | 0.1656 | 0.05793 | 0.0273 | 2.8586
7 | 0.3747 | 0.06405 | 0.0065 | 5.8501
7.5 | 0.4535 | 0.06334 | 0.0039 | 7.1598
8 | 0.5505 | 0.05979 | 0.002 | 9.2072
8.5 | 0.6951 | 0.04655 | 0.0039 | 14.9323
9 | 0.7754 | 0.03727 | 0.0161 | 20.8049
9.5 | 0.8934 | 0.04129 | 0.009 | 21.6372
10 | 1.0722 | 0.04974 | -0.0108 | 21.5561
10.5 | 1.0738 | 0.05349 | -0.0021 | 20.0748
11 | 1.0951 | 0.05913 | 0.0021 | 18.5202
11.5 | 1.0588 | 0.06255 | 0.0156 | 16.9273
12 | 1.0257 | 0.06742 | 0.0265 | 15.2136
12.5 | 0.9859 | 0.07336 | 0.0358 | 13.4392
13 | 0.942 | 0.08069 | 0.0427 | 11.6743
14 | 0.652 | 0.12667 | 0.0298 | 5.1472
14.5 | 0.5615 | 0.15613 | 0.0083 | 3.5964
15 | 0.573 | 0.16333 | 0.0067 | 3.5082
15.5 | 0.579 | 0.16933 | 0.005 | 3.4194
16 | 0.5901 | 0.17586 | 0.003 | 3.3555

## 3. Re 50k Mach 0.10 (1)
BIGFOIL.COM POLAR EXPORT
NACA67-316 a=0.8
NACA67-316 a=0.8 |  |  |  | Cl Max: | 1.161 | at alpha= | 12.5 | deg
JavaFoil+Calcfoil stall+Eppler ext transition |  |  |  | L/D Max: | 35.381 | at alpha= | 6 | deg
Re: | 50000 |  |  | Cd Min: | 0.02036 | at alpha= | -1.5 | deg
Mach: | 0.1 |  |  | Cl=0 at alpha= | -2.4661 | deg
|  |  |  | @ Cl=0.1, Cd= | 0.020372
|  |  |  | @ Cl=0.4, Cd= | 0.020665
|  |  |  | @ Cl=0.6, Cd= | 0.021533
alpha (deg) | Cl | Cd | Cm | Cl/Cd
-20 | -0.727 | 0.33077 | -0.004 | -2.197
-19.5 | -0.751 | 0.31851 | -0.005 | -2.358
-19 | -0.768 | 0.29856 | -0.005 | -2.574
-18.5 | -0.784 | 0.2759 | -0.006 | -2.841
-18 | -0.798 | 0.25289 | -0.006 | -3.154
-17.5 | -0.81 | 0.23885 | -0.007 | -3.39
-17 | -0.82 | 0.22982 | -0.007 | -3.569
-16.5 | -0.828 | 0.21642 | -0.008 | -3.828
-16 | -0.834 | 0.19805 | -0.008 | -4.213
-15.5 | -0.838 | 0.18715 | -0.009 | -4.476
-15 | -0.838 | 0.17051 | -0.009 | -4.917
-14.5 | -0.836 | 0.16202 | -0.01 | -5.16
-14 | -0.831 | 0.15384 | -0.01 | -5.399
-13.5 | -0.822 | 0.13845 | -0.011 | -5.938
-13 | -0.81 | 0.12983 | -0.011 | -6.241
-12.5 | -0.795 | 0.12135 | -0.012 | -6.553
-12 | -0.777 | 0.1142 | -0.013 | -6.803
-11.5 | -0.755 | 0.10496 | -0.013 | -7.194
-11 | -0.73 | 0.09692 | -0.014 | -7.537
-10.5 | -0.703 | 0.09219 | -0.014 | -7.622
-10 | -0.672 | 0.08484 | -0.015 | -7.92
-9.5 | -0.638 | 0.07998 | -0.016 | -7.983
-9 | -0.602 | 0.07367 | -0.016 | -8.177
-8.5 | -0.564 | 0.06906 | -0.017 | -8.162
-8 | -0.523 | 0.06466 | -0.018 | -8.082
-7.5 | -0.48 | 0.06089 | -0.019 | -7.885
-7 | -0.436 | 0.05734 | -0.02 | -7.61
-6.5 | -0.391 | 0.05372 | -0.021 | -7.284
-6 | -0.345 | 0.05089 | -0.022 | -6.785
-5.5 | -0.298 | 0.04808 | -0.023 | -6.206
-5 | -0.251 | 0.0456 | -0.025 | -5.499
-4.5 | -0.202 | 0.0434 | -0.026 | -4.664
-4 | -0.186 | 0.02173 | -0.05 | -8.546
-3.5 | -0.126 | 0.0214 | -0.051 | -5.875
-3 | -0.064 | 0.02064 | -0.051 | -3.077
-2.5 | -0.004 | 0.02049 | -0.052 | -0.217
-2 | 0.055 | 0.02041 | -0.053 | 2.685
-1.5 | 0.114 | 0.02036 | -0.055 | 5.623
-1 | 0.174 | 0.02039 | -0.056 | 8.532
-0.5 | 0.233 | 0.0204 | -0.057 | 11.444
0 | 0.294 | 0.02042 | -0.058 | 14.378
0.5 | 0.353 | 0.02053 | -0.06 | 17.191
1 | 0.412 | 0.0207 | -0.061 | 19.916
1.5 | 0.472 | 0.02092 | -0.062 | 22.547
2 | 0.531 | 0.02117 | -0.063 | 25.082
2.5 | 0.587 | 0.02145 | -0.064 | 27.385
3 | 0.645 | 0.02182 | -0.066 | 29.579
3.5 | 0.703 | 0.02221 | -0.067 | 31.643
4 | 0.76 | 0.02264 | -0.068 | 33.558
4.5 | 0.816 | 0.02315 | -0.069 | 35.242
5 | 0.889 | 0.02656 | -0.072 | 33.478
5.5 | 0.943 | 0.02736 | -0.073 | 34.476
6 | 0.996 | 0.02814 | -0.075 | 35.381
6.5 | 0.869 | 0.05093 | -0.04 | 17.061
7 | 0.908 | 0.05428 | -0.039 | 16.737
7.5 | 0.946 | 0.05846 | -0.038 | 16.18
8 | 0.983 | 0.06112 | -0.04 | 16.089
8.5 | 1.016 | 0.06548 | -0.039 | 15.515
9 | 1.046 | 0.07047 | -0.038 | 14.847
9.5 | 1.074 | 0.07607 | -0.037 | 14.12
10 | 1.098 | 0.08157 | -0.035 | 13.464
10.5 | 1.12 | 0.08871 | -0.033 | 12.621
11 | 1.139 | 0.09516 | -0.033 | 11.965
11.5 | 1.151 | 0.10265 | -0.033 | 11.208
12 | 1.158 | 0.11035 | -0.033 | 10.492
12.5 | 1.161 | 0.121 | -0.033 | 9.593
13 | 1.16 | 0.12726 | -0.034 | 9.111
13.5 | 1.154 | 0.13444 | -0.034 | 8.586
14 | 1.145 | 0.15222 | -0.034 | 7.522
14.5 | 1.132 | 0.15677 | -0.034 | 7.221
15 | 1.116 | 0.16955 | -0.034 | 6.58
15.5 | 1.096 | 0.1814 | -0.034 | 6.044
16 | 1.074 | 0.20582 | -0.035 | 5.219
16.5 | 1.05 | 0.21529 | -0.035 | 4.876
17 | 1.023 | 0.23031 | -0.035 | 4.443
17.5 | 0.995 | 0.23733 | -0.035 | 4.193

## 4. Re 50k Mach 0.10 (2)
BIGFOIL.COM POLAR EXPORT
NACA67-316 a=0.8
NACA67-316 a=0.8 |  |  |  | Cl Max: | 1.0889 | at alpha= | 11 | deg
XFOIL ncrit=9 |  |  |  | L/D Max: | 21.9995 | at alpha= | 9.5 | deg
Re: | 50000 |  |  | Cd Min: | 0.17642 | at alpha= | 16 | deg
Mach: | 0.1 |  |  | Cl=0 at alpha= | 2.2017 | deg
|  |  |  | @ Cl=0.1, Cd= | 0.053545
|  |  |  | @ Cl=0.4, Cd= | 0.063897
|  |  |  | @ Cl=0.6, Cd= | 0.17642
alpha (deg) | Cl | Cd | Cm | Cl/Cd
-11.5 | -0.4918 | 0.14958 | -0.0205 | -3.2879
-11 | -0.4957 | 0.14431 | -0.0184 | -3.435
-10.5 | -0.5256 | 0.14045 | -0.016 | -3.7423
-10 | -0.4989 | 0.13346 | -0.0128 | -3.7382
-9.5 | -0.5065 | 0.12826 | -0.0094 | -3.949
-8.5 | -0.5233 | 0.11836 | -0.0008 | -4.4213
-7.5 | -0.8165 | 0.0824 | -0.0081 | -9.909
-7 | -0.8558 | 0.07003 | -0.0019 | -12.2205
-6.5 | -0.8607 | 0.06185 | 0.0048 | -13.9159
-6 | -0.8452 | 0.05521 | 0.0099 | -15.3088
-5.5 | -0.8196 | 0.04935 | 0.0145 | -16.6079
-5 | -0.785 | 0.04518 | 0.018 | -17.3749
-4.5 | -0.7432 | 0.04174 | 0.0209 | -17.8055
-4 | -0.6959 | 0.03884 | 0.0224 | -17.9171
-3.5 | -0.2169 | 0.04794 | -0.0332 | -4.5244
-3 | -0.2012 | 0.04701 | -0.0293 | -4.2799
-2.5 | -0.1836 | 0.04635 | -0.0253 | -3.9612
-2 | -0.1649 | 0.0459 | -0.0213 | -3.5926
-1.5 | -0.1453 | 0.04562 | -0.0174 | -3.185
-1 | -0.1252 | 0.04547 | -0.0134 | -2.7535
-0.5 | -0.1049 | 0.04545 | -0.0094 | -2.308
0 | -0.0846 | 0.04555 | -0.0054 | -1.8573
0.5 | -0.0645 | 0.04574 | -0.0014 | -1.4101
1 | -0.0448 | 0.04603 | 0.0025 | -0.97328
1.5 | -0.0256 | 0.04642 | 0.0065 | -0.55149
2 | -0.0071 | 0.04689 | 0.0105 | -0.15142
2.5 | 0.0105 | 0.04746 | 0.0145 | 0.22124
3 | 0.0271 | 0.04812 | 0.0185 | 0.56318
3.5 | 0.0424 | 0.04887 | 0.0224 | 0.86761
4 | 0.0565 | 0.04971 | 0.0263 | 1.1366
4.5 | 0.0693 | 0.05066 | 0.0302 | 1.3679
5 | 0.0806 | 0.05173 | 0.0339 | 1.5581
5.5 | 0.0931 | 0.05305 | 0.037 | 1.7549
6 | 0.172 | 0.05871 | 0.0263 | 2.9297
6.5 | 0.2309 | 0.0629 | 0.0203 | 3.6709
7 | 0.3754 | 0.06411 | 0.0068 | 5.8556
7.5 | 0.4516 | 0.06345 | 0.0046 | 7.1174
8 | 0.5495 | 0.05989 | 0.0027 | 9.1752
8.5 | 0.6997 | 0.04585 | 0.0051 | 15.2606
9 | 0.7754 | 0.0379 | 0.0172 | 20.4591
9.5 | 0.9429 | 0.04286 | 0.0028 | 21.9995
10 | 1.0699 | 0.05032 | -0.009 | 21.2619
10.5 | 1.0657 | 0.05395 | 0.0006 | 19.7535
11 | 1.0889 | 0.05982 | 0.0045 | 18.2029
11.5 | 1.0492 | 0.0631 | 0.0183 | 16.6276
12 | 1.0154 | 0.06815 | 0.0289 | 14.8995
12.5 | 0.9755 | 0.07431 | 0.0377 | 13.1274
13 | 0.9328 | 0.0819 | 0.0441 | 11.3895
14 | 0.7408 | 0.11016 | 0.0435 | 6.7248
14.5 | 0.5602 | 0.15659 | 0.0085 | 3.5775
15 | 0.5725 | 0.16386 | 0.0069 | 3.4938
15.5 | 0.5787 | 0.16987 | 0.0051 | 3.4067
16 | 0.59 | 0.17642 | 0.0031 | 3.3443

## 5. Re 50k Mach 0.25 (1)
BIGFOIL.COM POLAR EXPORT
NACA67-316 a=0.8
NACA67-316 a=0.8 |  |  |  | Cl Max: | 1.116 | at alpha= | 11 | deg
JavaFoil+Calcfoil stall+Eppler ext transition |  |  |  | L/D Max: | 35.443 | at alpha= | 4.5 | deg
Re: | 50000 |  |  | Cd Min: | 0.0207 | at alpha= | -1.5 | deg
Mach: | 0.25 |  |  | Cl=0 at alpha= | -2.459 | deg
|  |  |  | @ Cl=0.1, Cd= | 0.020706
|  |  |  | @ Cl=0.4, Cd= | 0.020989
|  |  |  | @ Cl=0.6, Cd= | 0.021845
alpha (deg) | Cl | Cd | Cm | Cl/Cd
-18 | -0.48 | 0.36707 | -0.007 | -1.306
-17.5 | -0.525 | 0.37393 | -0.006 | -1.404
-17 | -0.568 | 0.32135 | -0.007 | -1.766
-16.5 | -0.607 | 0.28853 | -0.008 | -2.102
-16 | -0.642 | 0.25293 | -0.008 | -2.536
-15.5 | -0.672 | 0.2283 | -0.009 | -2.944
-15 | -0.698 | 0.21666 | -0.009 | -3.222
-14.5 | -0.719 | 0.19296 | -0.01 | -3.727
-14 | -0.735 | 0.17618 | -0.01 | -4.172
-13.5 | -0.746 | 0.16035 | -0.011 | -4.649
-13 | -0.75 | 0.14648 | -0.011 | -5.123
-12.5 | -0.75 | 0.13342 | -0.012 | -5.622
-12 | -0.744 | 0.12343 | -0.013 | -6.03
-11.5 | -0.733 | 0.11498 | -0.013 | -6.376
-11 | -0.717 | 0.10439 | -0.014 | -6.868
-10.5 | -0.696 | 0.09644 | -0.015 | -7.218
-10 | -0.671 | 0.09053 | -0.015 | -7.41
-9.5 | -0.641 | 0.08273 | -0.016 | -7.754
-9 | -0.609 | 0.0771 | -0.017 | -7.892
-8.5 | -0.571 | 0.07115 | -0.017 | -8.031
-8 | -0.531 | 0.06633 | -0.018 | -8.009
-7.5 | -0.489 | 0.06194 | -0.019 | -7.9
-7 | -0.445 | 0.05824 | -0.02 | -7.647
-6.5 | -0.4 | 0.05488 | -0.021 | -7.29
-6 | -0.353 | 0.05158 | -0.022 | -6.852
-5.5 | -0.306 | 0.04872 | -0.024 | -6.274
-5 | -0.257 | 0.04627 | -0.025 | -5.555
-4.5 | -0.208 | 0.04394 | -0.026 | -4.723
-4 | -0.19 | 0.02211 | -0.051 | -8.614
-3.5 | -0.129 | 0.02178 | -0.053 | -5.923
-3 | -0.067 | 0.02149 | -0.054 | -3.12
-2.5 | -0.005 | 0.02082 | -0.054 | -0.219
-2 | 0.056 | 0.02072 | -0.055 | 2.717
-1.5 | 0.118 | 0.0207 | -0.056 | 5.682
-1 | 0.179 | 0.0207 | -0.057 | 8.633
-0.5 | 0.24 | 0.02073 | -0.059 | 11.572
0 | 0.302 | 0.02072 | -0.06 | 14.549
0.5 | 0.363 | 0.02088 | -0.061 | 17.367
1 | 0.424 | 0.02106 | -0.062 | 20.111
1.5 | 0.484 | 0.02129 | -0.064 | 22.755
2 | 0.545 | 0.02157 | -0.065 | 25.284
2.5 | 0.603 | 0.02186 | -0.066 | 27.592
3 | 0.663 | 0.02226 | -0.067 | 29.761
3.5 | 0.721 | 0.02266 | -0.069 | 31.835
4 | 0.78 | 0.02316 | -0.07 | 33.677
4.5 | 0.837 | 0.02363 | -0.071 | 35.443
5 | 0.912 | 0.02732 | -0.074 | 33.371
5.5 | 0.966 | 0.0282 | -0.075 | 34.275
6 | 1.019 | 0.02914 | -0.076 | 34.974
6.5 | 0.888 | 0.05176 | -0.04 | 17.16
7 | 0.926 | 0.05548 | -0.039 | 16.696
7.5 | 0.963 | 0.05952 | -0.039 | 16.186
8 | 0.998 | 0.06333 | -0.039 | 15.759
8.5 | 1.028 | 0.06846 | -0.039 | 15.02
9 | 1.054 | 0.07344 | -0.036 | 14.348
9.5 | 1.076 | 0.07996 | -0.034 | 13.451
10 | 1.094 | 0.08614 | -0.033 | 12.697
10.5 | 1.107 | 0.09472 | -0.033 | 11.689
11 | 1.116 | 0.10106 | -0.033 | 11.039
11.5 | 1.114 | 0.11014 | -0.033 | 10.112
12 | 1.104 | 0.12263 | -0.033 | 9.002
12.5 | 1.087 | 0.1301 | -0.034 | 8.355
13 | 1.063 | 0.14491 | -0.033 | 7.334
13.5 | 1.032 | 0.16071 | -0.033 | 6.419
14 | 0.994 | 0.16999 | -0.034 | 5.847
14.5 | 0.95 | 0.19938 | -0.034 | 4.763
15 | 0.899 | 0.21613 | -0.034 | 4.162
15.5 | 0.844 | 0.245 | -0.034 | 3.445
16 | 0.784 | 0.26057 | -0.034 | 3.008

## 6. Re 50k Mach 0.25 (2)
BIGFOIL.COM POLAR EXPORT
NACA67-316 a=0.8
NACA67-316 a=0.8 |  |  |  | Cl Max: | 1.0515 | at alpha= | 10 | deg
XFOIL ncrit=9 |  |  |  | L/D Max: | 21.1184 | at alpha= | 9.5 | deg
Re: | 50000 |  |  | Cd Min: | 0.16684 | at alpha= | 15 | deg
Mach: | 0.25 |  |  | Cl=0 at alpha= | 2.1694 | deg
|  |  |  | @ Cl=0.1, Cd= | 0.054554
|  |  |  | @ Cl=0.4, Cd= | 0.064991
|  |  |  | @ Cl=0.6, Cd= | 0.16684
alpha (deg) | Cl | Cd | Cm | Cl/Cd
-11.5 | -0.4907 | 0.15362 | -0.0207 | -3.1942
-11 | -0.5012 | 0.14881 | -0.0188 | -3.3681
-10.5 | -0.5101 | 0.1433 | -0.0165 | -3.5597
-10 | -0.4944 | 0.13722 | -0.0133 | -3.603
-9.5 | -0.4939 | 0.13148 | -0.0102 | -3.7565
-8.5 | -0.4935 | 0.12024 | -0.0035 | -4.1043
-7 | -0.8358 | 0.07505 | -0.007 | -11.1366
-6.5 | -0.8591 | 0.06674 | 0.0007 | -12.8723
-6 | -0.8511 | 0.05974 | 0.0063 | -14.2467
-5.5 | -0.835 | 0.05329 | 0.0118 | -15.669
-5 | -0.8063 | 0.04828 | 0.0162 | -16.7005
-4.5 | -0.7688 | 0.04422 | 0.0198 | -17.3858
-4 | -0.7225 | 0.04074 | 0.0219 | -17.7344
-3 | -0.2053 | 0.04826 | -0.0303 | -4.254
-2.5 | -0.1877 | 0.04752 | -0.0263 | -3.9499
-2 | -0.1686 | 0.04702 | -0.0222 | -3.5857
-1.5 | -0.1486 | 0.0467 | -0.0181 | -3.182
-1 | -0.128 | 0.04654 | -0.014 | -2.7503
-0.5 | -0.1072 | 0.04651 | -0.01 | -2.3049
0 | -0.0863 | 0.04661 | -0.0059 | -1.8515
0.5 | -0.0656 | 0.04682 | -0.0019 | -1.4011
1 | -0.0452 | 0.04713 | 0.0022 | -0.95905
1.5 | -0.0253 | 0.04755 | 0.0062 | -0.53207
2 | -0.0062 | 0.04807 | 0.0103 | -0.12898
2.5 | 0.0121 | 0.04869 | 0.0143 | 0.24851
3 | 0.0293 | 0.04942 | 0.0183 | 0.59288
3.5 | 0.0454 | 0.05024 | 0.0222 | 0.90366
4 | 0.0602 | 0.05118 | 0.0261 | 1.1762
4.5 | 0.0735 | 0.05223 | 0.0299 | 1.4072
5 | 0.0854 | 0.05342 | 0.0336 | 1.5987
5.5 | 0.1203 | 0.05613 | 0.032 | 2.1432
6 | 0.1982 | 0.06182 | 0.022 | 3.2061
6.5 | 0.3391 | 0.065 | 0.0064 | 5.2169
7 | 0.4095 | 0.06499 | 0.0043 | 6.301
7.5 | 0.4893 | 0.06355 | 0.0029 | 7.6994
8 | 0.6176 | 0.05591 | 0.002 | 11.0463
8.5 | 0.7765 | 0.0376 | 0.0128 | 20.6516
9 | 0.8029 | 0.04086 | 0.0192 | 19.65
9.5 | 1.0008 | 0.04739 | 0.0007 | 21.1184
10 | 1.0515 | 0.05322 | 0.0015 | 19.7576
10.5 | 1.0209 | 0.05629 | 0.0147 | 18.1364
11 | 0.9896 | 0.06026 | 0.0265 | 16.4222
11.5 | 0.9538 | 0.06527 | 0.0365 | 14.6131
12 | 0.9065 | 0.07166 | 0.0448 | 12.65
12.5 | 0.8425 | 0.08031 | 0.0503 | 10.4906
13 | 0.7774 | 0.09185 | 0.0509 | 8.4638
13.5 | 0.7355 | 0.10511 | 0.0475 | 6.9974
14 | 0.5433 | 0.15161 | 0.0112 | 3.5835
14.5 | 0.5549 | 0.15912 | 0.0094 | 3.4873
15 | 0.5711 | 0.16684 | 0.0076 | 3.423

## 7. Re 50k Mach 0.50 (1)
BIGFOIL.COM POLAR EXPORT
NACA67-316 a=0.8
NACA67-316 a=0.8 |  |  |  | Cl Max: | 1.237 | at alpha= | 20 | deg
JavaFoil+Calcfoil stall+Eppler ext transition |  |  |  | L/D Max: | 33.95 | at alpha= | 4 | deg
Re: | 50000 |  |  | Cd Min: | 0.02213 | at alpha= | -1.5 | deg
Mach: | 0.5 |  |  | Cl=0 at alpha= | -2.4632 | deg
|  |  |  | @ Cl=0.1, Cd= | 0.022157
|  |  |  | @ Cl=0.4, Cd= | 0.022495
|  |  |  | @ Cl=0.6, Cd= | 0.023381
alpha (deg) | Cl | Cd | Cm | Cl/Cd
-20 | -0.976 | 0.43043 | -0.008 | -2.267
-19.5 | -0.949 | 0.42595 | -0.008 | -2.228
-19 | -0.922 | 0.4262 | -0.009 | -2.163
-18.5 | -0.895 | 0.42543 | -0.01 | -2.103
-18 | -0.865 | 0.41426 | -0.01 | -2.089
-17.5 | -0.838 | 0.39633 | -0.011 | -2.114
-17 | -0.811 | 0.38971 | -0.011 | -2.08
-16.5 | -0.783 | 0.38148 | -0.012 | -2.053
-16 | -0.756 | 0.37788 | -0.013 | -2.001
-15.5 | -0.729 | 0.38041 | -0.013 | -1.916
-15 | -0.7 | 0.34495 | -0.013 | -2.028
-14.5 | -0.672 | 0.32852 | -0.014 | -2.045
-14 | -0.645 | 0.30937 | -0.014 | -2.083
-13.5 | -0.617 | 0.33071 | -0.015 | -1.866
-13 | -0.589 | 0.30186 | -0.016 | -1.953
-12.5 | -0.562 | 0.29501 | -0.016 | -1.905
-12 | -0.533 | 0.25921 | -0.016 | -2.056
-11.5 | -0.505 | 0.26278 | -0.016 | -1.923
-11 | -0.478 | 0.25853 | -0.017 | -1.847
-10.5 | -0.45 | 0.25832 | -0.018 | -1.741
-10 | -0.421 | 0.2283 | -0.016 | -1.845
-9.5 | -0.393 | 0.19704 | -0.017 | -1.997
-9 | -0.366 | 0.20856 | -0.017 | -1.753
-8.5 | -0.489 | 0.11332 | -0.018 | -4.318
-8 | -0.516 | 0.08846 | -0.019 | -5.828
-7.5 | -0.5 | 0.07567 | -0.02 | -6.613
-7 | -0.469 | 0.0667 | -0.021 | -7.038
-6.5 | -0.43 | 0.06116 | -0.022 | -7.026
-6 | -0.384 | 0.05638 | -0.024 | -6.818
-5.5 | -0.335 | 0.05249 | -0.025 | -6.389
-5 | -0.283 | 0.04914 | -0.027 | -5.769
-4.5 | -0.23 | 0.0463 | -0.028 | -4.965
-4 | -0.175 | 0.04392 | -0.03 | -3.981
-3.5 | -0.143 | 0.02355 | -0.059 | -6.082
-3 | -0.075 | 0.02321 | -0.06 | -3.21
-2.5 | -0.005 | 0.02231 | -0.06 | -0.228
-2 | 0.063 | 0.02219 | -0.061 | 2.831
-1.5 | 0.131 | 0.02213 | -0.063 | 5.935
-1 | 0.2 | 0.02217 | -0.064 | 9.005
-0.5 | 0.268 | 0.02223 | -0.065 | 12.053
0 | 0.337 | 0.0223 | -0.067 | 15.103
0.5 | 0.405 | 0.02251 | -0.068 | 17.989
1 | 0.473 | 0.02277 | -0.07 | 20.778
1.5 | 0.541 | 0.02306 | -0.071 | 23.467
2 | 0.609 | 0.02343 | -0.072 | 25.992
2.5 | 0.673 | 0.02383 | -0.074 | 28.221
3 | 0.738 | 0.02438 | -0.075 | 30.286
3.5 | 0.803 | 0.02494 | -0.077 | 32.192
4 | 0.867 | 0.02553 | -0.078 | 33.95
4.5 | 0.947 | 0.03013 | -0.081 | 31.429
5 | 1.007 | 0.03124 | -0.082 | 32.216
5.5 | 0.883 | 0.04899 | -0.043 | 18.016
6 | 0.922 | 0.05326 | -0.041 | 17.305
6.5 | 0.955 | 0.05774 | -0.041 | 16.535
7 | 0.977 | 0.06245 | -0.041 | 15.645
7.5 | 0.978 | 0.071 | -0.034 | 13.778
8 | 0.946 | 0.08329 | -0.033 | 11.362
8.5 | 0.719 | 0.13425 | -0.032 | 5.354
9 | 0.636 | 0.18373 | -0.033 | 3.463
9.5 | 0.664 | 0.19462 | -0.034 | 3.41
10 | 0.692 | 0.22355 | -0.039 | 3.094
10.5 | 0.72 | 0.2518 | -0.045 | 2.86
11 | 0.747 | 0.25598 | -0.045 | 2.919
11.5 | 0.774 | 0.2606 | -0.046 | 2.971
12 | 0.801 | 0.261 | -0.046 | 3.07
12.5 | 0.83 | 0.29692 | -0.051 | 2.796
13 | 0.857 | 0.30137 | -0.052 | 2.844
13.5 | 0.884 | 0.32079 | -0.053 | 2.756
14 | 0.911 | 0.31514 | -0.054 | 2.89
14.5 | 0.94 | 0.36052 | -0.059 | 2.607
15 | 0.967 | 0.3482 | -0.059 | 2.776
15.5 | 0.993 | 0.37158 | -0.06 | 2.673
16 | 1.02 | 0.37013 | -0.061 | 2.756
16.5 | 1.048 | 0.38401 | -0.063 | 2.728
17 | 1.076 | 0.427 | -0.066 | 2.52
17.5 | 1.102 | 0.43188 | -0.067 | 2.552
18 | 1.129 | 0.43049 | -0.068 | 2.622
18.5 | 1.158 | 0.43133 | -0.071 | 2.685
19 | 1.185 | 0.45134 | -0.073 | 2.625
19.5 | 1.211 | 0.45862 | -0.073 | 2.641
20 | 1.237 | 0.47143 | -0.074 | 2.624

## 8. Re 50k Mach 0.50 (2)
BIGFOIL.COM POLAR EXPORT
NACA67-316 a=0.8
NACA67-316 a=0.8 |  |  |  | Cl Max: | 0.8923 | at alpha= | 9.5 | deg
XFOIL ncrit=9 |  |  |  | L/D Max: | 17.4255 | at alpha= | 8 | deg
Re: | 50000 |  |  | Cd Min: | 0.17055 | at alpha= | 14.5 | deg
Mach: | 0.5 |  |  | Cl=0 at alpha= | 2.1029 | deg
|  |  |  | @ Cl=0.1, Cd= | 0.059797
|  |  |  | @ Cl=0.4, Cd= | 0.069159
|  |  |  | @ Cl=0.6, Cd= | 0.17055
alpha (deg) | Cl | Cd | Cm | Cl/Cd
-10 | -0.4761 | 0.15069 | -0.0156 | -3.1595
-9.5 | -0.47 | 0.14448 | -0.0133 | -3.253
-9 | -0.4716 | 0.13865 | -0.0108 | -3.4014
-8.5 | -0.5384 | 0.12382 | -0.0235 | -4.3482
-8 | -0.5759 | 0.11104 | -0.0294 | -5.1864
-7.5 | -0.6239 | 0.09952 | -0.0326 | -6.2691
-7 | -0.6716 | 0.09048 | -0.0302 | -7.4226
-6.5 | -0.7716 | 0.08359 | -0.0201 | -9.2308
-6 | -0.7963 | 0.07632 | -0.0129 | -10.4337
-5.5 | -0.8232 | 0.06939 | -0.0047 | -11.8634
-5 | -0.8383 | 0.06271 | 0.0036 | -13.3679
-4.5 | -0.836 | 0.05657 | 0.011 | -14.7782
-4 | -0.8141 | 0.05092 | 0.017 | -15.9878
-3.5 | -0.7752 | 0.04641 | 0.0212 | -16.7033
-3 | -0.7185 | 0.04271 | 0.0236 | -16.8228
-2.5 | -0.2049 | 0.05289 | -0.0306 | -3.8741
-2 | -0.1852 | 0.05206 | -0.0261 | -3.5574
-1.5 | -0.1637 | 0.05155 | -0.0215 | -3.1756
-1 | -0.1412 | 0.05127 | -0.0169 | -2.754
-0.5 | -0.1181 | 0.05119 | -0.0124 | -2.3071
0 | -0.0948 | 0.05129 | -0.008 | -1.8483
0.5 | -0.0715 | 0.05155 | -0.0035 | -1.387
1 | -0.0485 | 0.05196 | 0.0008 | -0.93341
1.5 | -0.0261 | 0.05252 | 0.0052 | -0.49695
2 | -0.0043 | 0.05321 | 0.0094 | -0.080812
2.5 | 0.0166 | 0.05405 | 0.0136 | 0.30712
3 | 0.0364 | 0.05505 | 0.0177 | 0.66122
3.5 | 0.0551 | 0.0562 | 0.0217 | 0.98043
4 | 0.0724 | 0.05752 | 0.0256 | 1.2587
4.5 | 0.0882 | 0.05901 | 0.0294 | 1.4947
5 | 0.1446 | 0.06277 | 0.0239 | 2.3036
5.5 | 0.2966 | 0.06801 | 0.0042 | 4.3611
6 | 0.3848 | 0.06918 | -0.0004 | 5.5623
6.5 | 0.4514 | 0.06909 | -0.0006 | 6.5335
7 | 0.5326 | 0.06699 | 0.0003 | 7.9504
7.5 | 0.6861 | 0.05345 | 0.0078 | 12.8363
8 | 0.7899 | 0.04533 | 0.0216 | 17.4255
8.5 | 0.8454 | 0.04875 | 0.0255 | 17.3415
9 | 0.8919 | 0.05346 | 0.0292 | 16.6835
9.5 | 0.8923 | 0.0585 | 0.0367 | 15.253
10 | 0.844 | 0.06401 | 0.0468 | 13.1854
10.5 | 0.7872 | 0.07094 | 0.0543 | 11.0967
11 | 0.7243 | 0.08042 | 0.0573 | 9.0065
11.5 | 0.6647 | 0.09301 | 0.0549 | 7.1465
12 | 0.6234 | 0.107 | 0.0491 | 5.8262
12.5 | 0.6006 | 0.12001 | 0.0433 | 5.0046
13 | 0.5909 | 0.13134 | 0.0386 | 4.499
13.5 | 0.5722 | 0.14398 | 0.0314 | 3.9742
14.5 | 0.5501 | 0.17055 | 0.0133 | 3.2254

## 9. Re 100k Mach 0.00 (1)
BIGFOIL.COM POLAR EXPORT
NACA67-316 a=0.8
NACA67-316 a=0.8 |  |  |  | Cl Max: | 1.223 | at alpha= | 8.5 | deg
JavaFoil+Calcfoil stall+Eppler ext transition |  |  |  | L/D Max: | 48.274 | at alpha= | 4.5 | deg
Re: | 100000 |  |  | Cd Min: | 0.01478 | at alpha= | 0 | deg
Mach: | 0 |  |  | Cl=0 at alpha= | -2.4661 | deg
|  |  |  | @ Cl=0.1, Cd= | 0.014844
|  |  |  | @ Cl=0.4, Cd= | 0.014979
|  |  |  | @ Cl=0.6, Cd= | 0.015632
alpha (deg) | Cl | Cd | Cm | Cl/Cd
-20 | -0.775 | 0.26488 | -0.005 | -2.926
-19.5 | -0.796 | 0.25037 | -0.005 | -3.179
-19 | -0.81 | 0.24465 | -0.005 | -3.311
-18.5 | -0.822 | 0.21983 | -0.006 | -3.739
-18 | -0.832 | 0.20695 | -0.006 | -4.022
-17.5 | -0.841 | 0.1954 | -0.007 | -4.306
-17 | -0.848 | 0.18946 | -0.007 | -4.478
-16.5 | -0.853 | 0.17329 | -0.008 | -4.925
-16 | -0.856 | 0.16134 | -0.008 | -5.307
-15.5 | -0.857 | 0.1552 | -0.009 | -5.52
-15 | -0.854 | 0.14351 | -0.009 | -5.953
-14.5 | -0.849 | 0.13613 | -0.01 | -6.24
-14 | -0.842 | 0.1298 | -0.01 | -6.484
-13.5 | -0.831 | 0.12111 | -0.011 | -6.862
-13 | -0.817 | 0.11339 | -0.012 | -7.206
-12.5 | -0.8 | 0.10541 | -0.012 | -7.592
-12 | -0.78 | 0.09937 | -0.013 | -7.854
-11.5 | -0.757 | 0.09148 | -0.013 | -8.28
-11 | -0.732 | 0.08614 | -0.014 | -8.494
-10.5 | -0.703 | 0.08001 | -0.015 | -8.786
-10 | -0.672 | 0.07548 | -0.015 | -8.897
-9.5 | -0.638 | 0.07106 | -0.016 | -8.972
-9 | -0.602 | 0.06594 | -0.017 | -9.122
-8.5 | -0.562 | 0.06192 | -0.018 | -9.084
-8 | -0.521 | 0.05827 | -0.019 | -8.947
-7.5 | -0.479 | 0.05465 | -0.02 | -8.761
-7 | -0.435 | 0.05147 | -0.021 | -8.451
-6.5 | -0.39 | 0.04836 | -0.022 | -8.071
-6 | -0.344 | 0.04563 | -0.023 | -7.547
-5.5 | -0.298 | 0.04315 | -0.024 | -6.899
-5 | -0.303 | 0.01805 | -0.048 | -16.798
-4.5 | -0.245 | 0.01769 | -0.049 | -13.825
-4 | -0.185 | 0.01742 | -0.05 | -10.635
-3.5 | -0.125 | 0.01707 | -0.051 | -7.345
-3 | -0.063 | 0.0151 | -0.051 | -4.188
-2.5 | -0.004 | 0.01495 | -0.052 | -0.296
-2 | 0.055 | 0.01489 | -0.053 | 3.667
-1.5 | 0.114 | 0.01483 | -0.055 | 7.689
-1 | 0.173 | 0.01483 | -0.056 | 11.685
-0.5 | 0.233 | 0.01486 | -0.057 | 15.661
0 | 0.293 | 0.01478 | -0.058 | 19.796
0.5 | 0.352 | 0.01489 | -0.06 | 23.632
1 | 0.411 | 0.015 | -0.061 | 27.397
1.5 | 0.47 | 0.01517 | -0.062 | 30.99
2 | 0.529 | 0.01535 | -0.063 | 34.461
2.5 | 0.585 | 0.01556 | -0.064 | 37.629
3 | 0.643 | 0.01584 | -0.066 | 40.597
3.5 | 0.7 | 0.01615 | -0.067 | 43.356
4 | 0.757 | 0.01644 | -0.068 | 46.054
4.5 | 0.813 | 0.01685 | -0.069 | 48.274
5 | 0.886 | 0.02209 | -0.072 | 40.113
5.5 | 0.94 | 0.02284 | -0.073 | 41.168
6 | 0.993 | 0.0236 | -0.074 | 42.068
6.5 | 1.044 | 0.02445 | -0.076 | 42.689
7 | 1.093 | 0.02535 | -0.077 | 43.09
7.5 | 0.945 | 0.05236 | -0.041 | 18.046
8 | 1.182 | 0.02756 | -0.08 | 42.896
8.5 | 1.223 | 0.02842 | -0.081 | 43.036
9 | 1.048 | 0.06362 | -0.043 | 16.465
9.5 | 1.075 | 0.06824 | -0.04 | 15.746
10 | 1.1 | 0.07384 | -0.039 | 14.896
10.5 | 1.123 | 0.07921 | -0.039 | 14.176
11 | 1.141 | 0.08432 | -0.035 | 13.53
11.5 | 1.154 | 0.0908 | -0.034 | 12.714
12 | 1.164 | 0.09758 | -0.034 | 11.926
12.5 | 1.169 | 0.10337 | -0.034 | 11.309
13 | 1.171 | 0.11117 | -0.035 | 10.532
13.5 | 1.168 | 0.11857 | -0.035 | 9.854

## 10. Re 100k Mach 0.00 (2)
BIGFOIL.COM POLAR EXPORT
NACA67-316 a=0.8
NACA67-316 a=0.8 |  |  |  | Cl Max: | 1.0576 | at alpha= | 11.5 | deg
XFOIL ncrit=9 |  |  |  | L/D Max: | 29.8333 | at alpha= | 8 | deg
Re: | 100000 |  |  | Cd Min: | 0.17144 | at alpha= | 16.5 | deg
Mach: | 0 |  |  | Cl=0 at alpha= | 1.5678 | deg
|  |  |  | @ Cl=0.1, Cd= | 0.04663
|  |  |  | @ Cl=0.4, Cd= | 0.048697
|  |  |  | @ Cl=0.6, Cd= | 0.044447
alpha (deg) | Cl | Cd | Cm | Cl/Cd
-12 | -0.5883 | 0.14331 | -0.036 | -4.1051
-11.5 | -0.5382 | 0.13784 | -0.0283 | -3.9045
-11 | -0.6001 | 0.12956 | -0.0339 | -4.6318
-10.5 | -0.5703 | 0.12374 | -0.0283 | -4.6089
-10 | -0.6378 | 0.11396 | -0.0331 | -5.5967
-9.5 | -0.6224 | 0.10805 | -0.0283 | -5.7603
-9 | -0.684 | 0.09874 | -0.0286 | -6.9273
-8.5 | -0.7955 | 0.09285 | -0.0183 | -8.5676
-8 | -0.8084 | 0.08555 | -0.0128 | -9.4494
-7 | -0.9083 | 0.05789 | 0.008 | -15.6901
-6.5 | -0.8843 | 0.05017 | 0.0117 | -17.6261
-6 | -0.861 | 0.04454 | 0.0168 | -19.3309
-5.5 | -0.8284 | 0.03975 | 0.0209 | -20.8403
-5 | -0.7907 | 0.03685 | 0.0238 | -21.4573
-4.5 | -0.7497 | 0.03465 | 0.0265 | -21.6364
-4 | -0.7061 | 0.03229 | 0.028 | -21.8675
-3.5 | -0.6639 | 0.03083 | 0.03 | -21.5342
-3 | -0.6258 | 0.02959 | 0.0325 | -21.149
-2.5 | -0.5917 | 0.02851 | 0.0357 | -20.7541
-1.5 | -0.1435 | 0.04272 | -0.0176 | -3.3591
-1 | -0.1234 | 0.04262 | -0.0138 | -2.8954
-0.5 | -0.1031 | 0.04266 | -0.0099 | -2.4168
0 | -0.0826 | 0.04283 | -0.0061 | -1.9286
0.5 | -0.0624 | 0.04311 | -0.0023 | -1.4475
1 | -0.0424 | 0.04349 | 0.0015 | -0.97494
1.5 | -0.0095 | 0.04411 | 0.0024 | -0.21537
2 | 0.0606 | 0.04563 | -0.0042 | 1.3281
2.5 | 0.1142 | 0.04699 | -0.0072 | 2.4303
3.5 | 0.2386 | 0.05031 | -0.015 | 4.7426
4 | 0.3471 | 0.04906 | -0.0234 | 7.075
4.5 | 0.4025 | 0.04868 | -0.0239 | 8.2683
5 | 0.4538 | 0.04821 | -0.0235 | 9.413
5.5 | 0.5386 | 0.04681 | -0.0275 | 11.5061
6 | 0.6033 | 0.04432 | -0.0272 | 13.6124
6.5 | 0.6939 | 0.03905 | -0.0283 | 17.7695
8 | 0.841 | 0.02819 | -0.0113 | 29.8333
8.5 | 0.8182 | 0.03109 | 0.0003 | 26.3171
9 | 0.8256 | 0.03282 | 0.0076 | 25.1554
9.5 | 0.8521 | 0.03425 | 0.0122 | 24.8788
10 | 0.9183 | 0.03641 | 0.0107 | 25.2211
10.5 | 0.9856 | 0.03929 | 0.0087 | 25.0853
11 | 1.0069 | 0.0414 | 0.0142 | 24.3213
11.5 | 1.0576 | 0.04639 | 0.0142 | 22.798
12 | 1.0538 | 0.05 | 0.0224 | 21.076
12.5 | 1.0471 | 0.05434 | 0.0295 | 19.2694
13 | 1.0277 | 0.06021 | 0.0369 | 17.0686
13.5 | 0.9887 | 0.0672 | 0.0443 | 14.7128
14 | 0.9406 | 0.07542 | 0.0498 | 12.4715
14.5 | 0.8872 | 0.08526 | 0.0522 | 10.4058
15 | 0.8491 | 0.09661 | 0.0512 | 8.7889
15.5 | 0.6223 | 0.1565 | 0.016 | 3.9764
16 | 0.6197 | 0.16496 | 0.0118 | 3.7567
16.5 | 0.6486 | 0.17144 | 0.0116 | 3.7832

## 11. Re 100k Mach 0.10 (1)
BIGFOIL.COM POLAR EXPORT
NACA67-316 a=0.8
NACA67-316 a=0.8 |  |  |  | Cl Max: | 1.226 | at alpha= | 8.5 | deg
JavaFoil+Calcfoil stall+Eppler ext transition |  |  |  | L/D Max: | 48.305 | at alpha= | 4.5 | deg
Re: | 100000 |  |  | Cd Min: | 0.01483 | at alpha= | 0 | deg
Mach: | 0.1 |  |  | Cl=0 at alpha= | -2.4661 | deg
|  |  |  | @ Cl=0.1, Cd= | 0.014887
|  |  |  | @ Cl=0.4, Cd= | 0.015029
|  |  |  | @ Cl=0.6, Cd= | 0.015686
alpha (deg) | Cl | Cd | Cm | Cl/Cd
-20 | -0.727 | 0.27912 | -0.005 | -2.604
-19.5 | -0.751 | 0.26369 | -0.005 | -2.849
-19 | -0.769 | 0.25715 | -0.005 | -2.989
-18.5 | -0.784 | 0.23523 | -0.006 | -3.333
-18 | -0.798 | 0.22112 | -0.006 | -3.608
-17.5 | -0.81 | 0.20186 | -0.007 | -4.013
-17 | -0.82 | 0.18832 | -0.007 | -4.356
-16.5 | -0.829 | 0.17952 | -0.008 | -4.616
-16 | -0.835 | 0.16593 | -0.008 | -5.029
-15.5 | -0.838 | 0.15962 | -0.009 | -5.249
-15 | -0.838 | 0.14686 | -0.009 | -5.709
-14.5 | -0.836 | 0.13871 | -0.01 | -6.028
-14 | -0.831 | 0.13195 | -0.01 | -6.295
-13.5 | -0.822 | 0.12205 | -0.011 | -6.737
-13 | -0.81 | 0.11468 | -0.012 | -7.066
-12.5 | -0.795 | 0.1065 | -0.012 | -7.468
-12 | -0.777 | 0.10039 | -0.013 | -7.739
-11.5 | -0.755 | 0.093 | -0.013 | -8.121
-11 | -0.731 | 0.08684 | -0.014 | -8.413
-10.5 | -0.703 | 0.08129 | -0.015 | -8.646
-10 | -0.672 | 0.07654 | -0.015 | -8.781
-9.5 | -0.639 | 0.07095 | -0.016 | -9
-9 | -0.603 | 0.06683 | -0.017 | -9.018
-8.5 | -0.564 | 0.06209 | -0.018 | -9.084
-8 | -0.523 | 0.05844 | -0.019 | -8.949
-7.5 | -0.48 | 0.05479 | -0.02 | -8.77
-7 | -0.437 | 0.05158 | -0.021 | -8.466
-6.5 | -0.392 | 0.04853 | -0.022 | -8.074
-6 | -0.346 | 0.04576 | -0.023 | -7.558
-5.5 | -0.299 | 0.04328 | -0.024 | -6.907
-5 | -0.305 | 0.0181 | -0.048 | -16.823
-4.5 | -0.246 | 0.01775 | -0.049 | -13.842
-4 | -0.186 | 0.01746 | -0.05 | -10.657
-3.5 | -0.126 | 0.01713 | -0.052 | -7.356
-3 | -0.064 | 0.01512 | -0.051 | -4.206
-2.5 | -0.004 | 0.01499 | -0.052 | -0.297
-2 | 0.055 | 0.01494 | -0.054 | 3.674
-1.5 | 0.115 | 0.01487 | -0.055 | 7.704
-1 | 0.174 | 0.01488 | -0.056 | 11.709
-0.5 | 0.234 | 0.01489 | -0.057 | 15.696
0 | 0.294 | 0.01483 | -0.059 | 19.838
0.5 | 0.354 | 0.01492 | -0.06 | 23.691
1 | 0.413 | 0.01506 | -0.061 | 27.427
1.5 | 0.472 | 0.01522 | -0.062 | 31.041
2 | 0.532 | 0.01541 | -0.063 | 34.51
2.5 | 0.588 | 0.01563 | -0.065 | 37.63
3 | 0.646 | 0.0159 | -0.066 | 40.645
3.5 | 0.704 | 0.01621 | -0.067 | 43.407
4 | 0.761 | 0.01653 | -0.068 | 46.013
4.5 | 0.817 | 0.01691 | -0.069 | 48.305
5 | 0.89 | 0.02221 | -0.072 | 40.084
5.5 | 0.945 | 0.02298 | -0.074 | 41.112
6 | 0.997 | 0.0238 | -0.075 | 41.914
6.5 | 1.048 | 0.02464 | -0.076 | 42.54
7 | 1.097 | 0.0255 | -0.077 | 43.002
7.5 | 0.948 | 0.05271 | -0.041 | 17.986
8 | 1.186 | 0.02779 | -0.08 | 42.684
8.5 | 1.226 | 0.02855 | -0.082 | 42.943
9 | 1.049 | 0.06425 | -0.042 | 16.331
9.5 | 1.076 | 0.06897 | -0.041 | 15.603
10 | 1.101 | 0.07387 | -0.04 | 14.902
10.5 | 1.12 | 0.07956 | -0.035 | 14.08
11 | 1.14 | 0.08528 | -0.037 | 13.365
11.5 | 1.151 | 0.09146 | -0.034 | 12.583
12 | 1.158 | 0.09898 | -0.034 | 11.7
12.5 | 1.161 | 0.10471 | -0.034 | 11.086
13 | 1.16 | 0.11214 | -0.034 | 10.342
13.5 | 1.154 | 0.12003 | -0.035 | 9.618

## 12. Re 100k Mach 0.10 (2)
BIGFOIL.COM POLAR EXPORT
NACA67-316 a=0.8
NACA67-316 a=0.8 |  |  |  | Cl Max: | 1.0527 | at alpha= | 11.5 | deg
XFOIL ncrit=9 |  |  |  | L/D Max: | 29.0808 | at alpha= | 8 | deg
Re: | 100000 |  |  | Cd Min: | 0.15738 | at alpha= | 15.5 | deg
Mach: | 0.1 |  |  | Cl=0 at alpha= | 1.5495 | deg
|  |  |  | @ Cl=0.1, Cd= | 0.046796
|  |  |  | @ Cl=0.4, Cd= | 0.048937
|  |  |  | @ Cl=0.6, Cd= | 0.15307
alpha (deg) | Cl | Cd | Cm | Cl/Cd
-11.5 | -0.5352 | 0.13879 | -0.0282 | -3.8562
-11 | -0.6041 | 0.13042 | -0.0346 | -4.632
-10.5 | -0.5646 | 0.12493 | -0.028 | -4.5193
-10 | -0.6478 | 0.11447 | -0.0344 | -5.6591
-9.5 | -0.6104 | 0.10983 | -0.0274 | -5.5577
-9 | -0.692 | 0.09967 | -0.029 | -6.9429
-8.5 | -0.8115 | 0.09459 | -0.0174 | -8.5791
-8 | -0.7887 | 0.0869 | -0.0144 | -9.0759
-7.5 | -0.8496 | 0.08022 | -0.0054 | -10.5909
-6.5 | -0.8854 | 0.05119 | 0.0108 | -17.2963
-6 | -0.864 | 0.04542 | 0.0161 | -19.0225
-5.5 | -0.8327 | 0.0404 | 0.0204 | -20.6114
-5 | -0.7953 | 0.03729 | 0.0235 | -21.3274
-4.5 | -0.7545 | 0.03499 | 0.0263 | -21.5633
-4 | -0.7106 | 0.03256 | 0.0279 | -21.8243
-3.5 | -0.6681 | 0.03116 | 0.03 | -21.4409
-3 | -0.6289 | 0.02987 | 0.0324 | -21.0546
-2.5 | -0.5948 | 0.02869 | 0.0356 | -20.732
-1.5 | -0.1441 | 0.04291 | -0.0177 | -3.3582
-1 | -0.124 | 0.04281 | -0.0139 | -2.8965
-0.5 | -0.1035 | 0.04285 | -0.01 | -2.4154
0 | -0.083 | 0.04301 | -0.0062 | -1.9298
0.5 | -0.0626 | 0.04329 | -0.0024 | -1.4461
1 | -0.0425 | 0.04368 | 0.0014 | -0.97299
1.5 | -0.0061 | 0.0444 | 0.0017 | -0.13739
2.5 | 0.117 | 0.04718 | -0.0077 | 2.4799
3 | 0.1752 | 0.04915 | -0.0112 | 3.5646
3.5 | 0.2447 | 0.04971 | -0.0155 | 4.9226
4 | 0.3585 | 0.04934 | -0.025 | 7.2659
4.5 | 0.411 | 0.04883 | -0.0249 | 8.417
5 | 0.4594 | 0.04829 | -0.024 | 9.5134
5.5 | 0.5207 | 0.04716 | -0.0245 | 11.0411
6 | 0.6156 | 0.04406 | -0.0283 | 13.9719
6.5 | 0.6798 | 0.0398 | -0.0259 | 17.0804
7 | 0.7425 | 0.03505 | -0.0223 | 21.184
7.5 | 0.7792 | 0.0316 | -0.0153 | 24.6582
8 | 0.8352 | 0.02872 | -0.0095 | 29.0808
8.5 | 0.8169 | 0.0315 | 0.0015 | 25.9333
9 | 0.8268 | 0.03318 | 0.0085 | 24.9186
9.5 | 0.8668 | 0.03489 | 0.011 | 24.8438
10 | 0.9208 | 0.0368 | 0.0116 | 25.0217
10.5 | 0.9872 | 0.03979 | 0.01 | 24.8103
11 | 1.0092 | 0.04206 | 0.0153 | 23.9943
11.5 | 1.0527 | 0.04708 | 0.0165 | 22.3598
12 | 1.046 | 0.05084 | 0.0249 | 20.5744
12.5 | 1.0346 | 0.05534 | 0.0324 | 18.6953
13 | 1.0113 | 0.06128 | 0.0398 | 16.5029
13.5 | 0.9708 | 0.06843 | 0.0467 | 14.1868
14 | 0.9217 | 0.0769 | 0.0515 | 11.9857
14.5 | 0.8673 | 0.08719 | 0.0529 | 9.9472
15 | 0.8281 | 0.09901 | 0.051 | 8.3638
15.5 | 0.6197 | 0.15738 | 0.0158 | 3.9376
16 | 0.4567 | 0.14787 | 0.0202 | 3.0885
16.5 | 0.4474 | 0.15307 | 0.0162 | 2.9228

## 13. Re 100k Mach 0.25 (1)
BIGFOIL.COM POLAR EXPORT
NACA67-316 a=0.8
NACA67-316 a=0.8 |  |  |  | Cl Max: | 1.204 | at alpha= | 8 | deg
JavaFoil+Calcfoil stall+Eppler ext transition |  |  |  | L/D Max: | 48.511 | at alpha= | 4.5 | deg
Re: | 100000 |  |  | Cd Min: | 0.01508 | at alpha= | 0 | deg
Mach: | 0.25 |  |  | Cl=0 at alpha= | -2.459 | deg
|  |  |  | @ Cl=0.1, Cd= | 0.015127
|  |  |  | @ Cl=0.4, Cd= | 0.015265
|  |  |  | @ Cl=0.6, Cd= | 0.015913
alpha (deg) | Cl | Cd | Cm | Cl/Cd
-18 | -0.48 | 0.32089 | -0.007 | -1.495
-17.5 | -0.525 | 0.29796 | -0.007 | -1.762
-17 | -0.568 | 0.26246 | -0.007 | -2.163
-16.5 | -0.607 | 0.22974 | -0.008 | -2.641
-16 | -0.642 | 0.21572 | -0.008 | -2.975
-15.5 | -0.672 | 0.19865 | -0.009 | -3.384
-15 | -0.698 | 0.17803 | -0.009 | -3.922
-14.5 | -0.719 | 0.16153 | -0.01 | -4.453
-14 | -0.735 | 0.14859 | -0.011 | -4.947
-13.5 | -0.746 | 0.13747 | -0.011 | -5.424
-13 | -0.75 | 0.12607 | -0.012 | -5.953
-12.5 | -0.75 | 0.11485 | -0.012 | -6.531
-12 | -0.744 | 0.10792 | -0.013 | -6.897
-11.5 | -0.733 | 0.09933 | -0.013 | -7.381
-11 | -0.717 | 0.09223 | -0.014 | -7.775
-10.5 | -0.696 | 0.08511 | -0.015 | -8.18
-10 | -0.671 | 0.07949 | -0.015 | -8.441
-9.5 | -0.642 | 0.07438 | -0.016 | -8.628
-9 | -0.609 | 0.0682 | -0.017 | -8.924
-8.5 | -0.572 | 0.06431 | -0.018 | -8.888
-8 | -0.532 | 0.06011 | -0.019 | -8.843
-7.5 | -0.49 | 0.05574 | -0.02 | -8.785
-7 | -0.446 | 0.05259 | -0.021 | -8.477
-6.5 | -0.4 | 0.04949 | -0.022 | -8.092
-6 | -0.354 | 0.04649 | -0.024 | -7.614
-5.5 | -0.306 | 0.04378 | -0.025 | -6.995
-5 | -0.258 | 0.0413 | -0.027 | -6.241
-4.5 | -0.252 | 0.01809 | -0.05 | -13.923
-4 | -0.191 | 0.0178 | -0.052 | -10.721
-3.5 | -0.129 | 0.01744 | -0.053 | -7.413
-3 | -0.067 | 0.01711 | -0.054 | -3.926
-2.5 | -0.005 | 0.01525 | -0.054 | -0.3
-2 | 0.056 | 0.01517 | -0.055 | 3.716
-1.5 | 0.118 | 0.01511 | -0.056 | 7.794
-1 | 0.179 | 0.01511 | -0.058 | 11.843
-0.5 | 0.24 | 0.01513 | -0.059 | 15.875
0 | 0.302 | 0.01508 | -0.06 | 20.038
0.5 | 0.363 | 0.01518 | -0.061 | 23.922
1 | 0.424 | 0.01532 | -0.063 | 27.684
1.5 | 0.485 | 0.01549 | -0.064 | 31.321
2 | 0.546 | 0.01569 | -0.065 | 34.826
2.5 | 0.604 | 0.01593 | -0.066 | 37.923
3 | 0.663 | 0.01621 | -0.068 | 40.938
3.5 | 0.722 | 0.01653 | -0.069 | 43.703
4 | 0.781 | 0.01689 | -0.07 | 46.224
4.5 | 0.839 | 0.01729 | -0.071 | 48.511
5 | 0.913 | 0.02299 | -0.074 | 39.718
5.5 | 0.968 | 0.02377 | -0.076 | 40.712
6 | 1.021 | 0.02466 | -0.077 | 41.399
6.5 | 1.071 | 0.02555 | -0.078 | 41.926
7 | 0.931 | 0.04983 | -0.043 | 18.677
7.5 | 0.965 | 0.05388 | -0.041 | 17.909
8 | 1.204 | 0.02888 | -0.082 | 41.693
8.5 | 1.032 | 0.06146 | -0.044 | 16.786
9 | 1.056 | 0.06669 | -0.041 | 15.833
9.5 | 1.078 | 0.07186 | -0.04 | 15.003
10 | 1.095 | 0.07746 | -0.038 | 14.139
10.5 | 1.107 | 0.08392 | -0.034 | 13.195
11 | 1.116 | 0.0895 | -0.034 | 12.466
11.5 | 1.114 | 0.09831 | -0.034 | 11.329
12 | 1.104 | 0.10733 | -0.034 | 10.286
12.5 | 1.087 | 0.11325 | -0.034 | 9.598
13 | 1.063 | 0.12835 | -0.034 | 8.281

## 14. Re 100k Mach 0.25 (2)
BIGFOIL.COM POLAR EXPORT
NACA67-316 a=0.8
NACA67-316 a=0.8 |  |  |  | Cl Max: | 1.0208 | at alpha= | 11.5 | deg
XFOIL ncrit=9 |  |  |  | L/D Max: | 29.6934 | at alpha= | 7.5 | deg
Re: | 100000 |  |  | Cd Min: | 0.17645 | at alpha= | 16.5 | deg
Mach: | 0.25 |  |  | Cl=0 at alpha= | 1.4176 | deg
|  |  |  | @ Cl=0.1, Cd= | 0.047972
|  |  |  | @ Cl=0.4, Cd= | 0.049544
|  |  |  | @ Cl=0.6, Cd= | 0.04516
alpha (deg) | Cl | Cd | Cm | Cl/Cd
-12 | -0.5301 | 0.14886 | -0.0298 | -3.5611
-11.5 | -0.5253 | 0.14345 | -0.028 | -3.6619
-11 | -0.5629 | 0.13565 | -0.031 | -4.1496
-10.5 | -0.5441 | 0.13033 | -0.027 | -4.1748
-10 | -0.5885 | 0.12168 | -0.0297 | -4.8365
-9.5 | -0.5785 | 0.11628 | -0.0261 | -4.9751
-9 | -0.618 | 0.10746 | -0.0268 | -5.751
-8.5 | -0.6813 | 0.09893 | -0.0266 | -6.8867
-8 | -0.8247 | 0.09478 | -0.0137 | -8.7012
-7 | -0.8863 | 0.06679 | -0.0014 | -13.27
-6.5 | -0.8862 | 0.05654 | 0.0055 | -15.6739
-6 | -0.8754 | 0.05017 | 0.0119 | -17.4487
-5.5 | -0.8525 | 0.04429 | 0.0174 | -19.2481
-5 | -0.8192 | 0.03997 | 0.0217 | -20.4954
-4.5 | -0.7804 | 0.03709 | 0.0251 | -21.0407
-4 | -0.7354 | 0.03426 | 0.0275 | -21.4653
-3.5 | -0.6917 | 0.03258 | 0.0296 | -21.2308
-3 | -0.6483 | 0.03101 | 0.0318 | -20.9062
-2.5 | -0.61 | 0.02985 | 0.0348 | -20.4355
-2 | -0.5772 | 0.02864 | 0.0388 | -20.1536
-1.5 | -0.1475 | 0.04395 | -0.0185 | -3.3561
-1 | -0.1269 | 0.04382 | -0.0145 | -2.8959
-0.5 | -0.106 | 0.04386 | -0.0106 | -2.4168
0 | -0.0848 | 0.04403 | -0.0067 | -1.926
0.5 | -0.0639 | 0.04433 | -0.0028 | -1.4415
1 | -0.0431 | 0.04474 | 0.0011 | -0.96334
1.5 | 0.0085 | 0.04564 | -0.0016 | 0.18624
2 | 0.0742 | 0.04714 | -0.0069 | 1.574
2.5 | 0.139 | 0.04923 | -0.0117 | 2.8235
3 | 0.2012 | 0.05063 | -0.0153 | 3.9739
3.5 | 0.3096 | 0.04999 | -0.0242 | 6.1932
4 | 0.3733 | 0.04976 | -0.0259 | 7.502
4.5 | 0.4228 | 0.04936 | -0.0251 | 8.5656
5 | 0.4748 | 0.0488 | -0.0244 | 9.7295
5.5 | 0.543 | 0.04734 | -0.0252 | 11.4702
6 | 0.6421 | 0.04355 | -0.0285 | 14.744
7.5 | 0.8427 | 0.02838 | -0.0146 | 29.6934
8 | 0.8132 | 0.03139 | -0.0014 | 25.9063
8.5 | 0.8141 | 0.03357 | 0.0071 | 24.2508
9 | 0.8414 | 0.03522 | 0.012 | 23.8898
9.5 | 0.8899 | 0.03698 | 0.0141 | 24.0644
10 | 0.9465 | 0.03946 | 0.0148 | 23.9863
10.5 | 0.9947 | 0.04298 | 0.0165 | 23.1433
11 | 1.0096 | 0.04583 | 0.0228 | 22.0292
11.5 | 1.0208 | 0.05092 | 0.0287 | 20.0471
12 | 0.9997 | 0.05536 | 0.0378 | 18.0582
12.5 | 0.968 | 0.06076 | 0.0458 | 15.9315
13 | 0.9287 | 0.06748 | 0.0521 | 13.7626
13.5 | 0.8822 | 0.0758 | 0.0559 | 11.6385
14 | 0.8311 | 0.086 | 0.0563 | 9.664
14.5 | 0.7808 | 0.09881 | 0.0527 | 7.902
15 | 0.6339 | 0.15267 | 0.0221 | 4.1521
15.5 | 0.6082 | 0.16166 | 0.015 | 3.7622
16 | 0.6166 | 0.16955 | 0.0119 | 3.6367
16.5 | 0.6354 | 0.17645 | 0.0099 | 3.601

## 15. Re 100k Mach 0.50 (1)
BIGFOIL.COM POLAR EXPORT
NACA67-316 a=0.8
NACA67-316 a=0.8 |  |  |  | Cl Max: | 1.237 | at alpha= | 20 | deg
JavaFoil+Calcfoil stall+Eppler ext transition |  |  |  | L/D Max: | 46.623 | at alpha= | 4 | deg
Re: | 100000 |  |  | Cd Min: | 0.01615 | at alpha= | -1 | deg
Mach: | 0.5 |  |  | Cl=0 at alpha= | -2.4632 | deg
|  |  |  | @ Cl=0.1, Cd= | 0.016183
|  |  |  | @ Cl=0.4, Cd= | 0.016339
|  |  |  | @ Cl=0.6, Cd= | 0.017007
alpha (deg) | Cl | Cd | Cm | Cl/Cd
-20 | -0.976 | 0.34489 | -0.008 | -2.829
-19.5 | -0.949 | 0.3438 | -0.008 | -2.76
-19 | -0.922 | 0.3301 | -0.009 | -2.793
-18.5 | -0.895 | 0.32692 | -0.01 | -2.737
-18 | -0.865 | 0.32372 | -0.01 | -2.673
-17.5 | -0.838 | 0.31519 | -0.011 | -2.658
-17 | -0.811 | 0.31431 | -0.011 | -2.579
-16.5 | -0.783 | 0.30916 | -0.012 | -2.534
-16 | -0.756 | 0.30542 | -0.013 | -2.476
-15.5 | -0.729 | 0.2876 | -0.013 | -2.534
-15 | -0.7 | 0.2669 | -0.013 | -2.621
-14.5 | -0.672 | 0.26471 | -0.014 | -2.538
-14 | -0.645 | 0.25136 | -0.015 | -2.564
-13.5 | -0.617 | 0.24896 | -0.015 | -2.478
-13 | -0.589 | 0.23003 | -0.016 | -2.563
-12.5 | -0.562 | 0.22419 | -0.017 | -2.506
-12 | -0.533 | 0.20715 | -0.016 | -2.573
-11.5 | -0.505 | 0.19838 | -0.016 | -2.547
-11 | -0.478 | 0.19444 | -0.017 | -2.456
-10.5 | -0.45 | 0.19331 | -0.018 | -2.327
-10 | -0.421 | 0.17668 | -0.016 | -2.384
-9.5 | -0.393 | 0.15374 | -0.017 | -2.559
-9 | -0.366 | 0.16108 | -0.017 | -2.27
-8.5 | -0.489 | 0.09492 | -0.018 | -5.155
-8 | -0.516 | 0.07613 | -0.019 | -6.773
-7.5 | -0.5 | 0.06523 | -0.02 | -7.672
-7 | -0.47 | 0.05925 | -0.021 | -7.925
-6.5 | -0.43 | 0.05401 | -0.023 | -7.96
-6 | -0.385 | 0.04998 | -0.024 | -7.696
-5.5 | -0.336 | 0.04661 | -0.026 | -7.199
-5 | -0.284 | 0.04376 | -0.027 | -6.486
-4.5 | -0.23 | 0.04129 | -0.03 | -5.577
-4 | -0.212 | 0.01925 | -0.057 | -10.99
-3.5 | -0.143 | 0.01891 | -0.059 | -7.589
-3 | -0.075 | 0.01849 | -0.06 | -4.037
-2.5 | -0.005 | 0.01632 | -0.06 | -0.312
-2 | 0.063 | 0.01621 | -0.061 | 3.879
-1.5 | 0.131 | 0.01616 | -0.063 | 8.137
-1 | 0.2 | 0.01615 | -0.064 | 12.374
-0.5 | 0.268 | 0.01622 | -0.066 | 16.54
0 | 0.337 | 0.0162 | -0.067 | 20.813
0.5 | 0.405 | 0.01635 | -0.068 | 24.792
1 | 0.474 | 0.01653 | -0.07 | 28.651
1.5 | 0.542 | 0.01676 | -0.071 | 32.316
2 | 0.61 | 0.01705 | -0.073 | 35.76
2.5 | 0.673 | 0.01734 | -0.074 | 38.83
3 | 0.739 | 0.01771 | -0.075 | 41.727
3.5 | 0.804 | 0.01815 | -0.077 | 44.276
4 | 0.868 | 0.01861 | -0.078 | 46.623
4.5 | 0.948 | 0.02524 | -0.081 | 37.568
5 | 1.008 | 0.02638 | -0.083 | 38.205
5.5 | 1.063 | 0.02766 | -0.084 | 38.425
6 | 0.923 | 0.04765 | -0.044 | 19.376
6.5 | 0.955 | 0.05146 | -0.042 | 18.557
7 | 0.98 | 0.05584 | -0.045 | 17.545
7.5 | 0.978 | 0.06208 | -0.034 | 15.758
8 | 0.946 | 0.07175 | -0.033 | 13.189
8.5 | 0.719 | 0.10722 | -0.033 | 6.705
9 | 0.636 | 0.14197 | -0.033 | 4.482
9.5 | 0.664 | 0.15128 | -0.034 | 4.387
10 | 0.692 | 0.17722 | -0.04 | 3.903
10.5 | 0.72 | 0.19898 | -0.045 | 3.619
11 | 0.747 | 0.20279 | -0.046 | 3.685
11.5 | 0.774 | 0.20692 | -0.047 | 3.742
12 | 0.801 | 0.20777 | -0.047 | 3.857
12.5 | 0.83 | 0.23797 | -0.052 | 3.489
13 | 0.857 | 0.2421 | -0.053 | 3.54
13.5 | 0.884 | 0.24188 | -0.054 | 3.655
14 | 0.911 | 0.24912 | -0.055 | 3.656
14.5 | 0.94 | 0.27303 | -0.059 | 3.443
15 | 0.967 | 0.28079 | -0.06 | 3.443
15.5 | 0.993 | 0.28214 | -0.061 | 3.521
16 | 1.02 | 0.28953 | -0.062 | 3.523
16.5 | 1.048 | 0.30238 | -0.064 | 3.466
17 | 1.076 | 0.32286 | -0.067 | 3.332
17.5 | 1.102 | 0.32657 | -0.067 | 3.375
18 | 1.129 | 0.33455 | -0.068 | 3.374
18.5 | 1.159 | 0.3445 | -0.072 | 3.363
19 | 1.185 | 0.36074 | -0.073 | 3.285
19.5 | 1.211 | 0.36421 | -0.074 | 3.325
20 | 1.237 | 0.38142 | -0.075 | 3.244

## 16. Re 100k Mach 0.50 (2)
BIGFOIL.COM POLAR EXPORT
NACA67-316 a=0.8
NACA67-316 a=0.8 |  |  |  | Cl Max: | 0.9302 | at alpha= | 9.5 | deg
XFOIL ncrit=9 |  |  |  | L/D Max: | 23.2987 | at alpha= | 7 | deg
Re: | 100000 |  |  | Cd Min: | 0.14979 | at alpha= | 14.5 | deg
Mach: | 0.5 |  |  | Cl=0 at alpha= | 1.0114 | deg
|  |  |  | @ Cl=0.1, Cd= | 0.051954
|  |  |  | @ Cl=0.4, Cd= | 0.052635
|  |  |  | @ Cl=0.6, Cd= | 0.14979
alpha (deg) | Cl | Cd | Cm | Cl/Cd
-10 | -0.5269 | 0.14099 | -0.027 | -3.7371
-9.5 | -0.521 | 0.13413 | -0.0248 | -3.8843
-9 | -0.5398 | 0.1273 | -0.0245 | -4.2404
-8.5 | -0.5726 | 0.12047 | -0.0246 | -4.7531
-8 | -0.5592 | 0.11357 | -0.0212 | -4.9238
-7.5 | -0.6528 | 0.08902 | -0.0375 | -7.3332
-7 | -0.7199 | 0.07996 | -0.0329 | -9.0033
-6.5 | -0.8079 | 0.07406 | -0.0197 | -10.9087
-6 | -0.8315 | 0.06733 | -0.0113 | -12.3496
-5.5 | -0.8521 | 0.06082 | -0.0021 | -14.0102
-5 | -0.8611 | 0.0544 | 0.0068 | -15.829
-4.5 | -0.8547 | 0.04878 | 0.0149 | -17.5215
-4 | -0.8313 | 0.04393 | 0.0217 | -18.9233
-3.5 | -0.7918 | 0.03965 | 0.0264 | -19.9697
-3 | -0.7442 | 0.03686 | 0.0299 | -20.1899
-2.5 | -0.6902 | 0.03463 | 0.0326 | -19.9307
-2 | -0.6403 | 0.0332 | 0.0357 | -19.2861
-1.5 | -0.5987 | 0.03215 | 0.0401 | -18.6221
-1 | -0.1402 | 0.04836 | -0.0174 | -2.8991
-0.5 | -0.1172 | 0.04835 | -0.013 | -2.424
0 | -0.0939 | 0.04852 | -0.0086 | -1.9353
0.5 | -0.0705 | 0.04887 | -0.0044 | -1.4426
1 | -0.0017 | 0.04995 | -0.0095 | -0.034034
1.5 | 0.0726 | 0.05165 | -0.0155 | 1.4056
2 | 0.1311 | 0.0523 | -0.0177 | 2.5067
2.5 | 0.2472 | 0.05239 | -0.0276 | 4.7185
3 | 0.3067 | 0.05258 | -0.0282 | 5.833
3.5 | 0.3605 | 0.0527 | -0.0275 | 6.8406
4 | 0.4216 | 0.0526 | -0.0276 | 8.0152
4.5 | 0.489 | 0.05201 | -0.0278 | 9.402
5 | 0.5544 | 0.05062 | -0.0267 | 10.9522
5.5 | 0.61 | 0.04836 | -0.0228 | 12.6137
6 | 0.6963 | 0.04303 | -0.0192 | 16.1817
6.5 | 0.7601 | 0.03783 | -0.0111 | 20.0925
7 | 0.808 | 0.03468 | -0.0003 | 23.2987
7.5 | 0.7918 | 0.03773 | 0.0111 | 20.986
8 | 0.8158 | 0.03966 | 0.0181 | 20.5698
8.5 | 0.87 | 0.04165 | 0.0219 | 20.8884
9 | 0.9164 | 0.04479 | 0.0262 | 20.4599
9.5 | 0.9302 | 0.04869 | 0.0333 | 19.1045
10 | 0.9077 | 0.0528 | 0.0435 | 17.1913
10.5 | 0.8733 | 0.05704 | 0.0536 | 15.3103
11 | 0.8383 | 0.06177 | 0.0621 | 13.5713
11.5 | 0.806 | 0.06824 | 0.0673 | 11.8113
12 | 0.7614 | 0.07721 | 0.0688 | 9.8614
12.5 | 0.7137 | 0.08875 | 0.0657 | 8.0417
13 | 0.6265 | 0.11172 | 0.0503 | 5.6078
13.5 | 0.6029 | 0.12711 | 0.0418 | 4.7431
14 | 0.5968 | 0.13912 | 0.0359 | 4.2898
14.5 | 0.5995 | 0.14979 | 0.0308 | 4.0023

## 17. Re 250k Mach 0.00 (1)
BIGFOIL.COM POLAR EXPORT
NACA67-316 a=0.8
NACA67-316 a=0.8 |  |  |  | Cl Max: | 1.355 | at alpha= | 10.5 | deg
JavaFoil+Calcfoil stall+Eppler ext transition |  |  |  | L/D Max: | 72.003 | at alpha= | 4.5 | deg
Re: | 250000 |  |  | Cd Min: | 0.00975 | at alpha= | 0 | deg
Mach: | 0 |  |  | Cl=0 at alpha= | -2.4661 | deg
|  |  |  | @ Cl=0.1, Cd= | 0.0099619
|  |  |  | @ Cl=0.4, Cd= | 0.0098902
|  |  |  | @ Cl=0.6, Cd= | 0.010431
alpha (deg) | Cl | Cd | Cm | Cl/Cd
-20 | -0.775 | 0.22457 | -0.005 | -3.453
-19.5 | -0.796 | 0.21127 | -0.005 | -3.769
-19 | -0.81 | 0.19885 | -0.006 | -4.075
-18.5 | -0.822 | 0.1856 | -0.006 | -4.431
-18 | -0.833 | 0.1801 | -0.007 | -4.625
-17.5 | -0.842 | 0.16981 | -0.007 | -4.958
-17 | -0.849 | 0.15566 | -0.008 | -5.454
-16.5 | -0.854 | 0.14699 | -0.008 | -5.809
-16 | -0.857 | 0.14237 | -0.009 | -6.018
-15.5 | -0.857 | 0.13438 | -0.009 | -6.379
-15 | -0.855 | 0.1258 | -0.01 | -6.794
-14.5 | -0.85 | 0.11786 | -0.01 | -7.211
-14 | -0.842 | 0.1127 | -0.011 | -7.471
-13.5 | -0.831 | 0.10532 | -0.012 | -7.894
-13 | -0.818 | 0.09941 | -0.012 | -8.224
-12.5 | -0.801 | 0.0931 | -0.013 | -8.6
-12 | -0.781 | 0.08731 | -0.013 | -8.944
-11.5 | -0.758 | 0.08165 | -0.014 | -9.282
-11 | -0.732 | 0.07667 | -0.015 | -9.553
-10.5 | -0.704 | 0.07216 | -0.016 | -9.753
-10 | -0.673 | 0.06751 | -0.017 | -9.964
-9.5 | -0.639 | 0.06343 | -0.017 | -10.069
-9 | -0.603 | 0.05907 | -0.019 | -10.209
-8.5 | -0.564 | 0.05547 | -0.02 | -10.173
-8 | -0.523 | 0.05204 | -0.021 | -10.054
-7.5 | -0.482 | 0.04827 | -0.023 | -9.984
-7 | -0.529 | 0.0159 | -0.043 | -33.287
-6.5 | -0.475 | 0.01547 | -0.044 | -30.697
-6 | -0.419 | 0.01495 | -0.046 | -28.021
-5.5 | -0.362 | 0.01449 | -0.047 | -24.981
-5 | -0.304 | 0.01406 | -0.048 | -21.619
-4.5 | -0.245 | 0.01367 | -0.049 | -17.944
-4 | -0.186 | 0.01338 | -0.051 | -13.888
-3.5 | -0.126 | 0.01305 | -0.052 | -9.636
-3 | -0.063 | 0.01018 | -0.051 | -6.234
-2.5 | -0.004 | 0.01006 | -0.053 | -0.441
-2 | 0.055 | 0.01 | -0.054 | 5.481
-1.5 | 0.114 | 0.00995 | -0.055 | 11.501
-1 | 0.174 | 0.00993 | -0.056 | 17.507
-0.5 | 0.233 | 0.00994 | -0.058 | 23.497
0 | 0.294 | 0.00975 | -0.059 | 30.165
0.5 | 0.354 | 0.00982 | -0.06 | 36.024
1 | 0.413 | 0.00991 | -0.061 | 41.691
1.5 | 0.473 | 0.01004 | -0.063 | 47.089
2 | 0.532 | 0.01022 | -0.064 | 52.047
2.5 | 0.588 | 0.01039 | -0.066 | 56.627
3 | 0.646 | 0.01059 | -0.067 | 60.992
3.5 | 0.703 | 0.01083 | -0.068 | 64.948
4 | 0.76 | 0.01106 | -0.07 | 68.761
4.5 | 0.816 | 0.01134 | -0.071 | 72.003
5 | 0.888 | 0.01791 | -0.074 | 49.589
5.5 | 0.942 | 0.01866 | -0.075 | 50.508
6 | 0.995 | 0.0193 | -0.076 | 51.567
6.5 | 1.046 | 0.02002 | -0.078 | 52.244
7 | 1.095 | 0.02083 | -0.079 | 52.571
7.5 | 1.141 | 0.02157 | -0.08 | 52.908
8 | 1.185 | 0.02277 | -0.082 | 52.059
8.5 | 1.226 | 0.02372 | -0.083 | 51.684
9 | 1.264 | 0.02474 | -0.084 | 51.094
9.5 | 1.298 | 0.02581 | -0.085 | 50.314
10 | 1.329 | 0.02669 | -0.087 | 49.795
10.5 | 1.355 | 0.02783 | -0.088 | 48.664
11 | 1.148 | 0.07514 | -0.046 | 15.274
11.5 | 1.16 | 0.08098 | -0.045 | 14.319
12 | 1.167 | 0.08704 | -0.042 | 13.406
12.5 | 1.172 | 0.09282 | -0.042 | 12.625
13 | 1.174 | 0.09848 | -0.044 | 11.923
13.5 | 1.17 | 0.10439 | -0.04 | 11.208
14 | 1.163 | 0.11092 | -0.037 | 10.483
14.5 | 1.154 | 0.11776 | -0.038 | 9.795
15 | 1.141 | 0.12586 | -0.037 | 9.064
15.5 | 1.125 | 0.13446 | -0.037 | 8.369

## 18. Re 250k Mach 0.00 (2)
BIGFOIL.COM POLAR EXPORT
NACA67-316 a=0.8
NACA67-316 a=0.8 |  |  |  | Cl Max: | 1.1018 | at alpha= | 15 | deg
XFOIL ncrit=9 |  |  |  | L/D Max: | 44.8671 | at alpha= | 7 | deg
Re: | 250000 |  |  | Cd Min: | 0.21394 | at alpha= | 20 | deg
Mach: | 0 |  |  | Cl=0 at alpha= | 0.3926 | deg
|  |  |  | @ Cl=0.1, Cd= | 0.032329
|  |  |  | @ Cl=0.4, Cd= | 0.027771
|  |  |  | @ Cl=0.6, Cd= | 0.021825
alpha (deg) | Cl | Cd | Cm | Cl/Cd
-13 | -0.2223 | 0.10047 | -0.1339 | -2.2126
-12.5 | -0.3305 | 0.08245 | -0.1452 | -4.0085
-12 | -0.3969 | 0.07477 | -0.146 | -5.3083
-11.5 | -0.4756 | 0.07566 | -0.1265 | -6.286
-11 | -0.529 | 0.07278 | -0.1169 | -7.2685
-10.5 | -0.6173 | 0.07475 | -0.0916 | -8.2582
-10 | -0.6846 | 0.07387 | -0.074 | -9.2676
-8.5 | -0.8806 | 0.05142 | -0.0221 | -17.1256
-8 | -0.8916 | 0.04249 | -0.0113 | -20.9838
-7.5 | -0.85 | 0.0397 | -0.0102 | -21.4106
-7 | -0.8076 | 0.03749 | -0.0087 | -21.5417
-6.5 | -0.7781 | 0.0346 | -0.0041 | -22.4884
-6 | -0.7226 | 0.0329 | -0.005 | -21.9635
-5.5 | -0.6912 | 0.03158 | -0.0013 | -21.8873
-5 | -0.6411 | 0.03081 | -0.0009 | -20.8082
-4.5 | -0.5815 | 0.03042 | -0.0027 | -19.1157
-4 | -0.5599 | 0.02926 | 0.0031 | -19.1353
-3.5 | -0.5016 | 0.02913 | 0.0017 | -17.2194
-3 | -0.4772 | 0.02819 | 0.0068 | -16.928
-2.5 | -0.4205 | 0.0273 | 0.0054 | -15.4029
-2 | -0.4132 | 0.02447 | 0.0166 | -16.886
-1.5 | -0.3637 | 0.02544 | 0.0199 | -14.2964
-1 | -0.301 | 0.02697 | 0.021 | -11.1605
-0.5 | -0.1557 | 0.03152 | 0.0071 | -4.9397
0 | -0.0658 | 0.03249 | -0.0004 | -2.0252
0.5 | 0.018 | 0.03258 | -0.0068 | 0.55249
1.5 | 0.129 | 0.03224 | -0.0088 | 4.0012
3 | 0.2616 | 0.03077 | -0.0045 | 8.5018
4 | 0.3193 | 0.02902 | 0.0052 | 11.0028
4.5 | 0.4059 | 0.02768 | -0.0001 | 14.664
5 | 0.474 | 0.02602 | -0.0018 | 18.2168
6.5 | 0.6452 | 0.02032 | 0.0003 | 31.752
7 | 0.7596 | 0.01693 | -0.0072 | 44.8671
7.5 | 0.7452 | 0.01899 | 0.0034 | 39.2417
8 | 0.7446 | 0.02165 | 0.0101 | 34.3926
8.5 | 0.7618 | 0.02435 | 0.0134 | 31.2854
9 | 0.7969 | 0.02623 | 0.0143 | 30.3812
9.5 | 0.8333 | 0.02797 | 0.015 | 29.7926
10 | 0.8738 | 0.02989 | 0.0148 | 29.2339
10.5 | 0.8943 | 0.03101 | 0.0189 | 28.8391
11 | 0.8903 | 0.03167 | 0.0278 | 28.1118
11.5 | 0.9117 | 0.03287 | 0.0316 | 27.7365
12 | 0.9529 | 0.0349 | 0.0326 | 27.3037
12.5 | 0.9881 | 0.03689 | 0.034 | 26.785
13 | 1.0335 | 0.03974 | 0.034 | 26.0065
13.5 | 1.0575 | 0.04269 | 0.0364 | 24.7716
14 | 1.0814 | 0.0461 | 0.0384 | 23.4577
14.5 | 1.0979 | 0.04996 | 0.0407 | 21.9756
15 | 1.1018 | 0.05629 | 0.0433 | 19.5736
15.5 | 1.0707 | 0.06227 | 0.048 | 17.1945
16 | 1.036 | 0.07029 | 0.0506 | 14.7389
16.5 | 0.9924 | 0.08024 | 0.0508 | 12.3679
17 | 0.9398 | 0.09327 | 0.0474 | 10.0761
17.5 | 0.8887 | 0.10878 | 0.0403 | 8.1697
18.5 | 0.6778 | 0.19122 | -0.0026 | 3.5446
19 | 0.6998 | 0.19583 | -0.004 | 3.5735
19.5 | 0.7095 | 0.20456 | -0.0077 | 3.4684
20 | 0.7049 | 0.21394 | -0.0156 | 3.2948

## 19. Re 250k Mach 0.10 (1)
BIGFOIL.COM POLAR EXPORT
NACA67-316 a=0.8
NACA67-316 a=0.8 |  |  |  | Cl Max: | 1.329 | at alpha= | 10 | deg
JavaFoil+Calcfoil stall+Eppler ext transition |  |  |  | L/D Max: | 71.965 | at alpha= | 4.5 | deg
Re: | 250000 |  |  | Cd Min: | 0.00977 | at alpha= | 0 | deg
Mach: | 0.1 |  |  | Cl=0 at alpha= | -2.4661 | deg
|  |  |  | @ Cl=0.1, Cd= | 0.0099925
|  |  |  | @ Cl=0.4, Cd= | 0.0099271
|  |  |  | @ Cl=0.6, Cd= | 0.010454
alpha (deg) | Cl | Cd | Cm | Cl/Cd
-20 | -0.727 | 0.23255 | -0.005 | -3.127
-19.5 | -0.752 | 0.22395 | -0.005 | -3.356
-19 | -0.769 | 0.20504 | -0.006 | -3.75
-18.5 | -0.784 | 0.19193 | -0.006 | -4.087
-18 | -0.798 | 0.17865 | -0.007 | -4.468
-17.5 | -0.811 | 0.17485 | -0.007 | -4.636
-17 | -0.821 | 0.16501 | -0.008 | -4.975
-16.5 | -0.829 | 0.15362 | -0.008 | -5.397
-16 | -0.835 | 0.14507 | -0.009 | -5.756
-15.5 | -0.838 | 0.13509 | -0.009 | -6.206
-15 | -0.839 | 0.12979 | -0.01 | -6.464
-14.5 | -0.836 | 0.11906 | -0.01 | -7.025
-14 | -0.831 | 0.11359 | -0.011 | -7.315
-13.5 | -0.823 | 0.10574 | -0.011 | -7.779
-13 | -0.811 | 0.09987 | -0.012 | -8.118
-12.5 | -0.796 | 0.09387 | -0.013 | -8.478
-12 | -0.777 | 0.08772 | -0.013 | -8.862
-11.5 | -0.756 | 0.08252 | -0.014 | -9.158
-11 | -0.731 | 0.07702 | -0.015 | -9.493
-10.5 | -0.703 | 0.07233 | -0.016 | -9.726
-10 | -0.673 | 0.06803 | -0.017 | -9.893
-9.5 | -0.64 | 0.06363 | -0.017 | -10.05
-9 | -0.604 | 0.05982 | -0.018 | -10.093
-8.5 | -0.566 | 0.05576 | -0.02 | -10.145
-8 | -0.525 | 0.0523 | -0.021 | -10.033
-7.5 | -0.483 | 0.04869 | -0.023 | -9.923
-7 | -0.531 | 0.01595 | -0.043 | -33.315
-6.5 | -0.477 | 0.01555 | -0.044 | -30.647
-6 | -0.421 | 0.01502 | -0.046 | -28.019
-5.5 | -0.364 | 0.01455 | -0.047 | -24.985
-5 | -0.305 | 0.01411 | -0.048 | -21.641
-4.5 | -0.246 | 0.01371 | -0.05 | -17.969
-4 | -0.187 | 0.01343 | -0.051 | -13.894
-3.5 | -0.126 | 0.01309 | -0.052 | -9.656
-3 | -0.064 | 0.01019 | -0.052 | -6.261
-2.5 | -0.004 | 0.01009 | -0.053 | -0.442
-2 | 0.055 | 0.01003 | -0.054 | 5.486
-1.5 | 0.115 | 0.00998 | -0.055 | 11.527
-1 | 0.175 | 0.00997 | -0.057 | 17.526
-0.5 | 0.235 | 0.00997 | -0.058 | 23.524
0 | 0.296 | 0.00977 | -0.059 | 30.273
0.5 | 0.356 | 0.00986 | -0.06 | 36.052
1 | 0.415 | 0.00995 | -0.062 | 41.75
1.5 | 0.475 | 0.01008 | -0.063 | 47.124
2 | 0.535 | 0.01021 | -0.064 | 52.36
2.5 | 0.591 | 0.01042 | -0.066 | 56.75
3 | 0.649 | 0.01064 | -0.067 | 61.031
3.5 | 0.707 | 0.01087 | -0.068 | 65.019
4 | 0.764 | 0.0111 | -0.07 | 68.814
4.5 | 0.82 | 0.0114 | -0.071 | 71.965
5 | 0.892 | 0.01803 | -0.074 | 49.48
5.5 | 0.947 | 0.01877 | -0.075 | 50.442
6 | 0.999 | 0.01942 | -0.077 | 51.473
6.5 | 1.05 | 0.02018 | -0.078 | 52.041
7 | 1.099 | 0.02094 | -0.079 | 52.489
7.5 | 1.145 | 0.02173 | -0.081 | 52.704
8 | 1.189 | 0.02296 | -0.082 | 51.783
8.5 | 1.229 | 0.02394 | -0.083 | 51.356
9 | 1.267 | 0.02498 | -0.085 | 50.701
9.5 | 1.3 | 0.02605 | -0.086 | 49.895
10 | 1.329 | 0.02705 | -0.087 | 49.147
10.5 | 1.13 | 0.07034 | -0.049 | 16.065
11 | 1.146 | 0.07593 | -0.047 | 15.099
11.5 | 1.155 | 0.08161 | -0.044 | 14.158
12 | 1.162 | 0.08754 | -0.043 | 13.269
12.5 | 1.162 | 0.09375 | -0.039 | 12.399
13 | 1.161 | 0.09989 | -0.039 | 11.623
13.5 | 1.155 | 0.10549 | -0.037 | 10.947
14 | 1.146 | 0.11403 | -0.037 | 10.046
14.5 | 1.133 | 0.12119 | -0.037 | 9.346
15 | 1.116 | 0.12785 | -0.037 | 8.73

## 20. Re 250k Mach 0.10 (2)
BIGFOIL.COM POLAR EXPORT
NACA67-316 a=0.8
NACA67-316 a=0.8 |  |  |  | Cl Max: | 1.085 | at alpha= | 14.5 | deg
XFOIL ncrit=9 |  |  |  | L/D Max: | 44.1647 | at alpha= | 7 | deg
Re: | 250000 |  |  | Cd Min: | 0.20557 | at alpha= | 19.5 | deg
Mach: | 0.1 |  |  | Cl=0 at alpha= | 0.38908 | deg
|  |  |  | @ Cl=0.1, Cd= | 0.032128
|  |  |  | @ Cl=0.4, Cd= | 0.028098
|  |  |  | @ Cl=0.6, Cd= | 0.021975
alpha (deg) | Cl | Cd | Cm | Cl/Cd
-13 | -0.2244 | 0.10285 | -0.1313 | -2.1818
-12 | -0.3885 | 0.07633 | -0.1461 | -5.0897
-11.5 | -0.4657 | 0.07665 | -0.1282 | -6.0757
-10.5 | -0.6111 | 0.07631 | -0.0928 | -8.0081
-10 | -0.6782 | 0.0754 | -0.0755 | -8.9947
-9.5 | -0.7363 | 0.07385 | -0.0596 | -9.9702
-8.5 | -0.8746 | 0.05305 | -0.0242 | -16.4863
-8 | -0.8881 | 0.04425 | -0.0135 | -20.0701
-7.5 | -0.8509 | 0.04059 | -0.0115 | -20.9633
-7 | -0.8262 | 0.03773 | -0.0065 | -21.8977
-6 | -0.7252 | 0.03335 | -0.0057 | -21.7451
-5.5 | -0.6954 | 0.03183 | -0.0016 | -21.8473
-5 | -0.6434 | 0.03104 | -0.0015 | -20.7281
-4.5 | -0.5821 | 0.03072 | -0.0035 | -18.9486
-4 | -0.5616 | 0.02941 | 0.0026 | -19.0955
-3.5 | -0.5015 | 0.02936 | 0.001 | -17.0811
-3 | -0.4781 | 0.02831 | 0.0063 | -16.888
-2.5 | -0.4145 | 0.02774 | 0.0038 | -14.9423
-2 | -0.4111 | 0.02453 | 0.0159 | -16.7591
-1.5 | -0.364 | 0.02549 | 0.0197 | -14.2801
-1 | -0.2987 | 0.02711 | 0.0203 | -11.0181
-0.5 | -0.2695 | 0.02777 | 0.0269 | -9.7047
0 | -0.067 | 0.03256 | -0.0001 | -2.0577
0.5 | 0.0191 | 0.03267 | -0.0069 | 0.58463
1.5 | 0.094 | 0.03221 | -0.0023 | 2.9183
2 | 0.1413 | 0.03156 | -0.0009 | 4.4772
3 | 0.2646 | 0.03082 | -0.0047 | 8.5853
3.5 | 0.3039 | 0.0303 | -0.0023 | 10.0297
4 | 0.3839 | 0.02899 | -0.0062 | 13.2425
4.5 | 0.4081 | 0.02765 | 0.0002 | 14.7595
5 | 0.4765 | 0.02596 | -0.0016 | 18.3552
5.5 | 0.5513 | 0.02349 | -0.0036 | 23.4696
7 | 0.7561 | 0.01712 | -0.0056 | 44.1647
7.5 | 0.7416 | 0.01928 | 0.0049 | 38.4647
8 | 0.7414 | 0.02199 | 0.0115 | 33.7153
8.5 | 0.7599 | 0.02465 | 0.0146 | 30.8276
9 | 0.7958 | 0.0265 | 0.0155 | 30.0302
9.5 | 0.8321 | 0.02828 | 0.0163 | 29.4236
10 | 0.873 | 0.03022 | 0.0161 | 28.8882
10.5 | 0.8947 | 0.03144 | 0.0199 | 28.4574
11 | 0.8915 | 0.03206 | 0.0289 | 27.8072
11.5 | 0.9123 | 0.03331 | 0.0328 | 27.3882
12 | 0.9544 | 0.0354 | 0.0338 | 26.9605
12.5 | 0.9898 | 0.03749 | 0.0353 | 26.4017
13 | 1.0317 | 0.04055 | 0.0358 | 25.4427
13.5 | 1.0544 | 0.04379 | 0.0383 | 24.0786
14 | 1.0741 | 0.04751 | 0.0407 | 22.6079
14.5 | 1.085 | 0.05175 | 0.0433 | 20.9662
15 | 1.0837 | 0.05852 | 0.0459 | 18.5185
15.5 | 1.0481 | 0.06504 | 0.0502 | 16.1147
16 | 1.0103 | 0.07372 | 0.052 | 13.7046
16.5 | 0.9646 | 0.08449 | 0.0509 | 11.4167
17 | 0.9116 | 0.09846 | 0.0458 | 9.2586
17.5 | 0.8669 | 0.11397 | 0.0384 | 7.6064
18 | 0.6679 | 0.18493 | 0.0012 | 3.6116
18.5 | 0.6773 | 0.19222 | -0.0029 | 3.5236
19 | 0.6995 | 0.19696 | -0.0044 | 3.5515
19.5 | 0.7101 | 0.20557 | -0.008 | 3.4543

## 21. Re 250k Mach 0.25 (1)
BIGFOIL.COM POLAR EXPORT
NACA67-316 a=0.8
NACA67-316 a=0.8 |  |  |  | Cl Max: | 1.302 | at alpha= | 9.5 | deg
JavaFoil+Calcfoil stall+Eppler ext transition |  |  |  | L/D Max: | 72.418 | at alpha= | 4.5 | deg
Re: | 250000 |  |  | Cd Min: | 0.00994 | at alpha= | 0 | deg
Mach: | 0.25 |  |  | Cl=0 at alpha= | -2.4597 | deg
|  |  |  | @ Cl=0.1, Cd= | 0.010148
|  |  |  | @ Cl=0.4, Cd= | 0.010093
|  |  |  | @ Cl=0.6, Cd= | 0.010593
alpha (deg) | Cl | Cd | Cm | Cl/Cd
-18 | -0.48 | 0.25604 | -0.007 | -1.874
-17.5 | -0.525 | 0.22697 | -0.007 | -2.314
-17 | -0.568 | 0.20883 | -0.007 | -2.72
-16.5 | -0.607 | 0.18491 | -0.008 | -3.282
-16 | -0.642 | 0.17333 | -0.009 | -3.704
-15.5 | -0.673 | 0.16169 | -0.009 | -4.16
-15 | -0.699 | 0.14578 | -0.01 | -4.792
-14.5 | -0.72 | 0.13477 | -0.011 | -5.34
-14 | -0.736 | 0.1252 | -0.011 | -5.875
-13.5 | -0.746 | 0.11535 | -0.012 | -6.467
-13 | -0.751 | 0.10776 | -0.012 | -6.966
-12.5 | -0.75 | 0.09932 | -0.013 | -7.555
-12 | -0.745 | 0.09282 | -0.013 | -8.023
-11.5 | -0.733 | 0.08687 | -0.014 | -8.443
-11 | -0.717 | 0.08123 | -0.015 | -8.832
-10.5 | -0.697 | 0.07527 | -0.015 | -9.254
-10 | -0.671 | 0.07036 | -0.016 | -9.543
-9.5 | -0.643 | 0.06578 | -0.018 | -9.768
-9 | -0.61 | 0.06097 | -0.018 | -9.999
-8.5 | -0.573 | 0.05741 | -0.019 | -9.975
-8 | -0.533 | 0.05356 | -0.021 | -9.948
-7.5 | -0.491 | 0.0497 | -0.022 | -9.887
-7 | -0.449 | 0.04613 | -0.025 | -9.729
-6.5 | -0.487 | 0.01589 | -0.046 | -30.645
-6 | -0.43 | 0.01541 | -0.047 | -27.932
-5.5 | -0.372 | 0.01491 | -0.048 | -24.964
-5 | -0.313 | 0.01443 | -0.05 | -21.684
-4.5 | -0.253 | 0.01401 | -0.051 | -18.026
-4 | -0.191 | 0.01369 | -0.052 | -13.979
-3.5 | -0.13 | 0.01335 | -0.053 | -9.714
-3 | -0.067 | 0.01304 | -0.055 | -5.165
-2.5 | -0.005 | 0.01026 | -0.054 | -0.446
-2 | 0.057 | 0.01019 | -0.056 | 5.546
-1.5 | 0.118 | 0.01013 | -0.057 | 11.654
-1 | 0.179 | 0.01013 | -0.058 | 17.718
-0.5 | 0.241 | 0.01013 | -0.06 | 23.788
0 | 0.304 | 0.00994 | -0.061 | 30.545
0.5 | 0.365 | 0.01003 | -0.062 | 36.384
1 | 0.426 | 0.01014 | -0.063 | 42.074
1.5 | 0.488 | 0.01026 | -0.065 | 47.501
2 | 0.549 | 0.0104 | -0.066 | 52.805
2.5 | 0.607 | 0.01062 | -0.067 | 57.147
3 | 0.666 | 0.01085 | -0.069 | 61.404
3.5 | 0.725 | 0.0111 | -0.07 | 65.309
4 | 0.784 | 0.01134 | -0.071 | 69.139
4.5 | 0.842 | 0.01162 | -0.073 | 72.418
5 | 0.915 | 0.01872 | -0.076 | 48.86
5.5 | 0.97 | 0.0194 | -0.077 | 50
6 | 1.023 | 0.02014 | -0.079 | 50.796
6.5 | 1.074 | 0.02096 | -0.08 | 51.217
7 | 1.121 | 0.02179 | -0.081 | 51.47
7.5 | 1.166 | 0.02272 | -0.083 | 51.325
8 | 1.207 | 0.02407 | -0.084 | 50.148
8.5 | 1.244 | 0.02521 | -0.085 | 49.336
9 | 1.276 | 0.02637 | -0.087 | 48.378
9.5 | 1.302 | 0.02741 | -0.088 | 47.492
10 | 1.102 | 0.06874 | -0.048 | 16.031
10.5 | 1.111 | 0.07448 | -0.043 | 14.921
11 | 1.12 | 0.08005 | -0.044 | 13.988
11.5 | 1.114 | 0.08538 | -0.036 | 13.048
12 | 1.104 | 0.09195 | -0.036 | 12.011
12.5 | 1.087 | 0.09959 | -0.036 | 10.918
13 | 1.063 | 0.10945 | -0.036 | 9.714
13.5 | 1.032 | 0.11679 | -0.036 | 8.836
14 | 0.994 | 0.12478 | -0.036 | 7.968
14.5 | 0.95 | 0.13817 | -0.036 | 6.874

## 22. Re 250k Mach 0.25 (2)
BIGFOIL.COM POLAR EXPORT
NACA67-316 a=0.8
NACA67-316 a=0.8 |  |  |  | Cl Max: | 1.0079 | at alpha= | 13 | deg
XFOIL ncrit=9 |  |  |  | L/D Max: | 40.3122 | at alpha= | 7 | deg
Re: | 250000 |  |  | Cd Min: | 0.16352 | at alpha= | 18 | deg
Mach: | 0.25 |  |  | Cl=0 at alpha= | 0.28381 | deg
|  |  |  | @ Cl=0.1, Cd= | 0.032783
|  |  |  | @ Cl=0.4, Cd= | 0.028011
|  |  |  | @ Cl=0.6, Cd= | 0.16352
alpha (deg) | Cl | Cd | Cm | Cl/Cd
-13 | -0.2085 | 0.10842 | -0.1315 | -1.9231
-12.5 | -0.2595 | 0.09146 | -0.145 | -2.8373
-12 | -0.2275 | 0.08922 | -0.1421 | -2.5499
-11.5 | -0.2684 | 0.0863 | -0.1337 | -3.1101
-11 | -0.3277 | 0.07517 | -0.1367 | -4.3595
-10.5 | -0.3788 | 0.067 | -0.1369 | -5.6537
-10 | -0.6221 | 0.06189 | -0.0949 | -10.0517
-9.5 | -0.6889 | 0.06121 | -0.0767 | -11.2547
-9 | -0.7458 | 0.05946 | -0.0601 | -12.5429
-8 | -0.8515 | 0.05376 | -0.0265 | -15.8389
-7.5 | -0.8437 | 0.0464 | -0.0205 | -18.1832
-7 | -0.8362 | 0.04225 | -0.0124 | -19.7917
-6.5 | -0.7949 | 0.03829 | -0.01 | -20.76
-5.5 | -0.7143 | 0.03344 | -0.0042 | -21.3606
-5 | -0.6545 | 0.03255 | -0.005 | -20.1075
-4.5 | -0.6203 | 0.03128 | -0.001 | -19.8306
-4 | -0.568 | 0.03045 | -0.0006 | -18.6535
-3 | -0.4752 | 0.02922 | 0.0026 | -16.2628
-2 | -0.4103 | 0.02457 | 0.0133 | -16.6992
-1.5 | -0.3632 | 0.02568 | 0.0174 | -14.1433
-1 | -0.3283 | 0.02665 | 0.0234 | -12.3189
-0.5 | -0.2602 | 0.02844 | 0.0243 | -9.1491
0 | -0.0277 | 0.03347 | -0.0084 | -0.82761
1 | 0.0699 | 0.03299 | -0.007 | 2.1188
2 | 0.1658 | 0.03233 | -0.005 | 5.1284
2.5 | 0.1948 | 0.03162 | -0.0002 | 6.1607
3.5 | 0.3 | 0.03079 | 0 | 9.7434
4 | 0.3678 | 0.02954 | -0.0015 | 12.4509
4.5 | 0.3915 | 0.02821 | 0.0054 | 13.8781
5 | 0.4637 | 0.02652 | 0.0035 | 17.4849
5.5 | 0.5416 | 0.02406 | 0.0015 | 22.5104
6.5 | 0.6673 | 0.02008 | 0.0023 | 33.2321
7 | 0.7361 | 0.01826 | 0.0029 | 40.3122
7.5 | 0.7231 | 0.02088 | 0.0125 | 34.6312
8 | 0.726 | 0.02379 | 0.0185 | 30.517
8.5 | 0.7514 | 0.02616 | 0.0211 | 28.7232
9 | 0.7884 | 0.0281 | 0.022 | 28.0569
9.5 | 0.826 | 0.03 | 0.0231 | 27.5333
10 | 0.8679 | 0.03203 | 0.0233 | 27.0965
10.5 | 0.9067 | 0.03403 | 0.0246 | 26.6441
11 | 0.9013 | 0.03447 | 0.0341 | 26.1474
11.5 | 0.9256 | 0.03613 | 0.0385 | 25.6186
12 | 0.9612 | 0.03852 | 0.0408 | 24.9533
12.5 | 1.0007 | 0.04185 | 0.0419 | 23.9116
13 | 1.0079 | 0.04601 | 0.046 | 21.9061
13.5 | 1.0067 | 0.0512 | 0.05 | 19.6621
14 | 0.9924 | 0.05751 | 0.0537 | 17.2561
14.5 | 0.9654 | 0.0652 | 0.0563 | 14.8067
15 | 0.9236 | 0.07532 | 0.0566 | 12.2623
15.5 | 0.871 | 0.08852 | 0.0529 | 9.8396
16 | 0.797 | 0.1089 | 0.0421 | 7.3186
16.5 | 0.7269 | 0.13498 | 0.0268 | 5.3852
17 | 0.5014 | 0.15016 | 0.019 | 3.3391
17.5 | 0.4774 | 0.15907 | 0.0102 | 3.0012
18 | 0.4989 | 0.16352 | 0.0082 | 3.051

## 23. Re 250k Mach 0.50 (1)
BIGFOIL.COM POLAR EXPORT
NACA67-316 a=0.8
NACA67-316 a=0.8 |  |  |  | Cl Max: | 1.237 | at alpha= | 20 | deg
JavaFoil+Calcfoil stall+Eppler ext transition |  |  |  | L/D Max: | 70.007 | at alpha= | 4 | deg
Re: | 250000 |  |  | Cd Min: | 0.01072 | at alpha= | 0 | deg
Mach: | 0.5 |  |  | Cl=0 at alpha= | -2.4632 | deg
|  |  |  | @ Cl=0.1, Cd= | 0.010873
|  |  |  | @ Cl=0.4, Cd= | 0.010828
|  |  |  | @ Cl=0.6, Cd= | 0.011296
alpha (deg) | Cl | Cd | Cm | Cl/Cd
-20 | -0.976 | 0.2668 | -0.008 | -3.658
-19.5 | -0.949 | 0.26005 | -0.008 | -3.649
-19 | -0.922 | 0.25443 | -0.009 | -3.624
-18.5 | -0.895 | 0.25054 | -0.01 | -3.572
-18 | -0.866 | 0.24596 | -0.01 | -3.519
-17.5 | -0.838 | 0.24083 | -0.011 | -3.479
-17 | -0.811 | 0.23642 | -0.011 | -3.429
-16.5 | -0.783 | 0.233 | -0.012 | -3.362
-16 | -0.756 | 0.22909 | -0.013 | -3.301
-15.5 | -0.729 | 0.21537 | -0.014 | -3.384
-15 | -0.7 | 0.20014 | -0.013 | -3.496
-14.5 | -0.672 | 0.19829 | -0.014 | -3.389
-14 | -0.645 | 0.18105 | -0.015 | -3.56
-13.5 | -0.617 | 0.19237 | -0.015 | -3.207
-13 | -0.59 | 0.17378 | -0.016 | -3.392
-12.5 | -0.562 | 0.16869 | -0.017 | -3.331
-12 | -0.533 | 0.15881 | -0.016 | -3.356
-11.5 | -0.505 | 0.15349 | -0.017 | -3.292
-11 | -0.478 | 0.14994 | -0.017 | -3.185
-10.5 | -0.45 | 0.14219 | -0.018 | -3.164
-10 | -0.421 | 0.13257 | -0.017 | -3.177
-9.5 | -0.393 | 0.11941 | -0.017 | -3.295
-9 | -0.366 | 0.11967 | -0.018 | -3.055
-8.5 | -0.489 | 0.07775 | -0.018 | -6.294
-8 | -0.516 | 0.06413 | -0.019 | -8.042
-7.5 | -0.501 | 0.05703 | -0.021 | -8.779
-7 | -0.47 | 0.05202 | -0.023 | -9.037
-6.5 | -0.431 | 0.04764 | -0.025 | -9.045
-6 | -0.386 | 0.04412 | -0.027 | -8.752
-5.5 | -0.407 | 0.01647 | -0.053 | -24.709
-5 | -0.344 | 0.01601 | -0.055 | -21.498
-4.5 | -0.279 | 0.01546 | -0.056 | -18.039
-4 | -0.212 | 0.01484 | -0.058 | -14.287
-3.5 | -0.144 | 0.01447 | -0.059 | -9.941
-3 | -0.075 | 0.01408 | -0.061 | -5.316
-2.5 | -0.005 | 0.01098 | -0.06 | -0.465
-2 | 0.063 | 0.0109 | -0.062 | 5.781
-1.5 | 0.132 | 0.01085 | -0.063 | 12.148
-1 | 0.2 | 0.01083 | -0.065 | 18.493
-0.5 | 0.269 | 0.01084 | -0.066 | 24.819
0 | 0.339 | 0.01072 | -0.068 | 31.6
0.5 | 0.407 | 0.01084 | -0.069 | 37.564
1 | 0.475 | 0.01097 | -0.07 | 43.319
1.5 | 0.544 | 0.01114 | -0.072 | 48.817
2 | 0.612 | 0.01133 | -0.073 | 53.974
2.5 | 0.676 | 0.01154 | -0.075 | 58.519
3 | 0.741 | 0.01181 | -0.076 | 62.77
3.5 | 0.806 | 0.01211 | -0.077 | 66.564
4 | 0.87 | 0.01243 | -0.079 | 70.007
4.5 | 0.95 | 0.02049 | -0.082 | 46.38
5 | 1.01 | 0.02155 | -0.083 | 46.875
5.5 | 1.065 | 0.0226 | -0.085 | 47.117
6 | 1.113 | 0.0238 | -0.087 | 46.788
6.5 | 1.154 | 0.02496 | -0.088 | 46.211
7 | 1.18 | 0.02712 | -0.09 | 43.506
7.5 | 0.988 | 0.0546 | -0.051 | 18.099
8 | 0.947 | 0.06205 | -0.035 | 15.255
8.5 | 0.719 | 0.08532 | -0.034 | 8.427
9 | 0.636 | 0.11137 | -0.035 | 5.714
9.5 | 0.664 | 0.12132 | -0.037 | 5.472
10 | 0.692 | 0.13369 | -0.041 | 5.174
10.5 | 0.72 | 0.1434 | -0.046 | 5.022
11 | 0.747 | 0.14688 | -0.047 | 5.088
11.5 | 0.774 | 0.15062 | -0.047 | 5.141
12 | 0.801 | 0.15822 | -0.048 | 5.065
12.5 | 0.83 | 0.17534 | -0.053 | 4.735
13 | 0.857 | 0.1792 | -0.054 | 4.783
13.5 | 0.884 | 0.1801 | -0.055 | 4.908
14 | 0.911 | 0.18813 | -0.056 | 4.842
14.5 | 0.94 | 0.20535 | -0.06 | 4.578
15 | 0.967 | 0.20987 | -0.061 | 4.607
15.5 | 0.993 | 0.2107 | -0.062 | 4.715
16 | 1.02 | 0.22145 | -0.063 | 4.607
16.5 | 1.049 | 0.22934 | -0.066 | 4.574
17 | 1.076 | 0.23966 | -0.067 | 4.489
17.5 | 1.102 | 0.24803 | -0.068 | 4.445
18 | 1.129 | 0.25215 | -0.069 | 4.477
18.5 | 1.159 | 0.25631 | -0.073 | 4.523
19 | 1.185 | 0.26958 | -0.074 | 4.396
19.5 | 1.211 | 0.27098 | -0.074 | 4.469
20 | 1.237 | 0.28461 | -0.075 | 4.347

## 24. Re 250k Mach 0.50 (2)
BIGFOIL.COM POLAR EXPORT
NACA67-316 a=0.8
NACA67-316 a=0.8 |  |  |  | Cl Max: | 0.8963 | at alpha= | 11 | deg
XFOIL ncrit=9 |  |  |  | L/D Max: | 32.5787 | at alpha= | 6.5 | deg
Re: | 250000 |  |  | Cd Min: | 0.16705 | at alpha= | 16 | deg
Mach: | 0.5 |  |  | Cl=0 at alpha= | 0.4753 | deg
|  |  |  | @ Cl=0.1, Cd= | 0.034799
|  |  |  | @ Cl=0.4, Cd= | 0.030572
|  |  |  | @ Cl=0.6, Cd= | 0.023522
alpha (deg) | Cl | Cd | Cm | Cl/Cd
-10.5 | -0.2896 | 0.09342 | -0.1258 | -3.1
-10 | -0.2899 | 0.08829 | -0.1238 | -3.2835
-9.5 | -0.3406 | 0.0735 | -0.1318 | -4.634
-9 | -0.4355 | 0.07075 | -0.1148 | -6.1555
-8 | -0.5679 | 0.06112 | -0.0931 | -9.2916
-7.5 | -0.6212 | 0.05771 | -0.0797 | -10.7642
-7 | -0.6822 | 0.05565 | -0.062 | -12.2588
-6.5 | -0.7416 | 0.0546 | -0.0441 | -13.5824
-6 | -0.7589 | 0.04916 | -0.0324 | -15.4373
-5.5 | -0.7632 | 0.04448 | -0.0217 | -17.1583
-4.5 | -0.6422 | 0.03639 | -0.0183 | -17.6477
-4 | -0.5686 | 0.03411 | -0.0186 | -16.6696
-3.5 | -0.5157 | 0.03272 | -0.0155 | -15.761
-3 | -0.4667 | 0.03156 | -0.0121 | -14.7877
-2.5 | -0.4223 | 0.03054 | -0.0079 | -13.8278
-2 | -0.3903 | 0.02962 | -0.0019 | -13.1769
-1 | -0.3637 | 0.02746 | 0.0214 | -13.2447
-0.5 | -0.2804 | 0.02993 | 0.0226 | -9.3685
0.5 | 0.0071 | 0.03561 | -0.0058 | 0.19938
1.5 | 0.084 | 0.03487 | 0.0022 | 2.4089
2 | 0.1632 | 0.03452 | -0.0014 | 4.7277
2.5 | 0.2145 | 0.03421 | 0 | 6.2701
3.5 | 0.2823 | 0.03245 | 0.0112 | 8.6995
4 | 0.3659 | 0.03126 | 0.0082 | 11.7051
4.5 | 0.4229 | 0.03011 | 0.0101 | 14.0452
5 | 0.4859 | 0.02829 | 0.012 | 17.1757
5.5 | 0.5255 | 0.02552 | 0.0199 | 20.5917
6 | 0.6068 | 0.02334 | 0.0196 | 25.9983
6.5 | 0.6936 | 0.02129 | 0.0197 | 32.5787
7 | 0.6762 | 0.02382 | 0.0314 | 28.3879
7.5 | 0.6678 | 0.02699 | 0.04 | 24.7425
8 | 0.6914 | 0.02993 | 0.0436 | 23.1006
8.5 | 0.7205 | 0.03245 | 0.0471 | 22.2034
9 | 0.758 | 0.03488 | 0.0496 | 21.7317
9.5 | 0.8034 | 0.03742 | 0.0512 | 21.4698
10 | 0.8483 | 0.04033 | 0.053 | 21.034
10.5 | 0.8828 | 0.0447 | 0.0555 | 19.7494
11 | 0.8963 | 0.05052 | 0.0574 | 17.7415
11.5 | 0.86 | 0.05429 | 0.0668 | 15.8409
12 | 0.8255 | 0.06078 | 0.0717 | 13.5818
12.5 | 0.7889 | 0.07059 | 0.0712 | 11.1758
13 | 0.7476 | 0.08303 | 0.0664 | 9.004
13.5 | 0.7034 | 0.09842 | 0.0574 | 7.1469
14 | 0.6627 | 0.11638 | 0.0461 | 5.6943
14.5 | 0.6381 | 0.13303 | 0.0369 | 4.7967
15 | 0.633 | 0.14542 | 0.0304 | 4.3529
15.5 | 0.6332 | 0.15733 | 0.0241 | 4.0247
16 | 0.6427 | 0.16705 | 0.0194 | 3.8474

## 25. Re 500k Mach 0.00 (1)
BIGFOIL.COM POLAR EXPORT
NACA67-316 a=0.8
NACA67-316 a=0.8 |  |  |  | Cl Max: | 1.405 | at alpha= | 12 | deg
JavaFoil+Calcfoil stall+Eppler ext transition |  |  |  | L/D Max: | 100.052 | at alpha= | 4.5 | deg
Re: | 500000 |  |  | Cd Min: | 0.00705 | at alpha= | -0.5 | deg
Mach: | 0 |  |  | Cl=0 at alpha= | -2.4667 | deg
|  |  |  | @ Cl=0.1, Cd= | 0.0071207
|  |  |  | @ Cl=0.4, Cd= | 0.0072902
|  |  |  | @ Cl=0.6, Cd= | 0.0076369
alpha (deg) | Cl | Cd | Cm | Cl/Cd
-20 | -0.776 | 0.20368 | -0.005 | -3.811
-19.5 | -0.797 | 0.1935 | -0.006 | -4.119
-19 | -0.811 | 0.18303 | -0.006 | -4.432
-18.5 | -0.823 | 0.17267 | -0.007 | -4.769
-18 | -0.834 | 0.16115 | -0.007 | -5.174
-17.5 | -0.843 | 0.15222 | -0.008 | -5.536
-17 | -0.85 | 0.14494 | -0.008 | -5.863
-16.5 | -0.855 | 0.13714 | -0.009 | -6.233
-16 | -0.858 | 0.12855 | -0.01 | -6.672
-15.5 | -0.858 | 0.12286 | -0.01 | -6.985
-15 | -0.855 | 0.11587 | -0.01 | -7.382
-14.5 | -0.851 | 0.1088 | -0.011 | -7.818
-14 | -0.843 | 0.10322 | -0.011 | -8.164
-13.5 | -0.833 | 0.09707 | -0.012 | -8.577
-13 | -0.819 | 0.09171 | -0.013 | -8.926
-12.5 | -0.802 | 0.08671 | -0.014 | -9.248
-12 | -0.783 | 0.08082 | -0.015 | -9.683
-11.5 | -0.76 | 0.07657 | -0.016 | -9.925
-11 | -0.735 | 0.07117 | -0.017 | -10.326
-10.5 | -0.706 | 0.06671 | -0.018 | -10.589
-10 | -0.676 | 0.06242 | -0.019 | -10.828
-9.5 | -0.643 | 0.05783 | -0.021 | -11.124
-9 | -0.731 | 0.01585 | -0.038 | -46.134
-8.5 | -0.685 | 0.01527 | -0.039 | -44.847
-8 | -0.635 | 0.01463 | -0.041 | -43.421
-7.5 | -0.584 | 0.0141 | -0.042 | -41.408
-7 | -0.531 | 0.01356 | -0.043 | -39.123
-6.5 | -0.476 | 0.0131 | -0.045 | -36.33
-6 | -0.42 | 0.0126 | -0.046 | -33.318
-5.5 | -0.363 | 0.01218 | -0.047 | -29.796
-5 | -0.305 | 0.01178 | -0.049 | -25.857
-4.5 | -0.246 | 0.01142 | -0.05 | -21.515
-4 | -0.186 | 0.01115 | -0.051 | -16.694
-3.5 | -0.126 | 0.01085 | -0.053 | -11.612
-3 | -0.064 | 0.00734 | -0.053 | -8.739
-2.5 | -0.004 | 0.00723 | -0.054 | -0.621
-2 | 0.056 | 0.00715 | -0.055 | 7.771
-1.5 | 0.116 | 0.00711 | -0.057 | 16.331
-1 | 0.177 | 0.00708 | -0.058 | 24.952
-0.5 | 0.237 | 0.00705 | -0.059 | 33.676
0 | 0.297 | 0.00719 | -0.061 | 41.258
0.5 | 0.357 | 0.00724 | -0.062 | 49.247
1 | 0.417 | 0.00731 | -0.063 | 56.977
1.5 | 0.476 | 0.00741 | -0.065 | 64.263
2 | 0.536 | 0.00751 | -0.066 | 71.438
2.5 | 0.593 | 0.00762 | -0.067 | 77.854
3 | 0.651 | 0.00776 | -0.069 | 83.907
3.5 | 0.709 | 0.00792 | -0.07 | 89.607
4 | 0.767 | 0.00808 | -0.071 | 94.928
4.5 | 0.824 | 0.00824 | -0.073 | 100.052
5 | 0.889 | 0.01544 | -0.075 | 57.61
5.5 | 0.944 | 0.01611 | -0.076 | 58.584
6 | 0.997 | 0.01669 | -0.078 | 59.706
6.5 | 1.048 | 0.01733 | -0.079 | 60.457
7 | 1.097 | 0.01803 | -0.08 | 60.832
7.5 | 1.143 | 0.01869 | -0.081 | 61.184
8 | 1.187 | 0.01963 | -0.083 | 60.476
8.5 | 1.228 | 0.02045 | -0.084 | 60.057
9 | 1.266 | 0.0215 | -0.085 | 58.907
9.5 | 1.301 | 0.02243 | -0.086 | 57.986
10 | 1.332 | 0.02335 | -0.087 | 57.039
10.5 | 1.359 | 0.02449 | -0.089 | 55.496
11 | 1.383 | 0.02565 | -0.09 | 53.899
11.5 | 1.398 | 0.02684 | -0.091 | 52.092
12 | 1.405 | 0.02819 | -0.091 | 49.833
12.5 | 1.193 | 0.08072 | -0.059 | 14.778
13 | 1.195 | 0.08484 | -0.06 | 14.084
13.5 | 1.178 | 0.09556 | -0.052 | 12.333
14 | 1.168 | 0.10369 | -0.048 | 11.268
14.5 | 1.159 | 0.10959 | -0.048 | 10.574
15 | 1.145 | 0.11723 | -0.047 | 9.766
15.5 | 1.128 | 0.12428 | -0.045 | 9.076
16 | 1.109 | 0.13234 | -0.043 | 8.379
16.5 | 1.087 | 0.13912 | -0.039 | 7.815
17 | 1.066 | 0.14905 | -0.043 | 7.151

## 26. Re 500k Mach 0.00 (2)
BIGFOIL.COM POLAR EXPORT
NACA67-316 a=0.8
NACA67-316 a=0.8 |  |  |  | Cl Max: | 1.1458 | at alpha= | 17 | deg
XFOIL ncrit=9 |  |  |  | L/D Max: | 62.333 | at alpha= | 6 | deg
Re: | 500000 |  |  | Cd Min: | 0.15703 | at alpha= | -17.5 | deg
Mach: | 0 |  |  | Cl=0 at alpha= | 0.18718 | deg
|  |  |  | @ Cl=0.1, Cd= | 0.018569
|  |  |  | @ Cl=0.4, Cd= | 0.015561
|  |  |  | @ Cl=0.6, Cd= | 0.012094
alpha (deg) | Cl | Cd | Cm | Cl/Cd
-17.5 | -0.2879 | 0.15703 | -0.1005 | -1.8334
-17 | -0.2737 | 0.15154 | -0.103 | -1.8061
-16.5 | -0.2639 | 0.14497 | -0.1063 | -1.8204
-16 | -0.279 | 0.13322 | -0.113 | -2.0943
-15.5 | -0.2717 | 0.12557 | -0.1153 | -2.1637
-15 | -0.2564 | 0.12061 | -0.1171 | -2.1259
-14.5 | -0.453 | 0.06689 | -0.1415 | -6.7723
-14 | -0.5437 | 0.05208 | -0.1458 | -10.4397
-13.5 | -0.6008 | 0.04416 | -0.1417 | -13.6051
-13 | -0.6358 | 0.03898 | -0.1351 | -16.3109
-12.5 | -0.6551 | 0.03449 | -0.1284 | -18.9939
-12 | -0.6544 | 0.03125 | -0.1228 | -20.9408
-11.5 | -0.6418 | 0.0289 | -0.1179 | -22.2076
-11 | -0.6069 | 0.02548 | -0.1165 | -23.8187
-10.5 | -0.5704 | 0.02406 | -0.1147 | -23.7074
-10 | -0.5335 | 0.02304 | -0.1127 | -23.1554
-9.5 | -0.4921 | 0.02208 | -0.1116 | -22.2871
-9 | -0.4429 | 0.02057 | -0.1118 | -21.5314
-8.5 | -0.403 | 0.0199 | -0.1102 | -20.2513
-8 | -0.364 | 0.01941 | -0.1082 | -18.7532
-7.5 | -0.3278 | 0.01848 | -0.1056 | -17.7381
-7 | -0.2913 | 0.01799 | -0.1029 | -16.1923
-6.5 | -0.2597 | 0.01749 | -0.0992 | -14.8485
-6 | -0.2887 | 0.01883 | -0.0841 | -15.3319
-5.5 | -0.2674 | 0.01876 | -0.0778 | -14.2537
-5 | -0.3585 | 0.02045 | -0.0491 | -17.5306
-4.5 | -0.3154 | 0.01982 | -0.0471 | -15.9132
-4 | -0.2658 | 0.01931 | -0.0465 | -13.7649
-3.5 | -0.2918 | 0.01992 | -0.0312 | -14.6486
-3 | -0.2563 | 0.0185 | -0.0282 | -13.8541
-2.5 | -0.2657 | 0.01717 | -0.0166 | -15.4747
-2 | -0.2377 | 0.01682 | -0.0107 | -14.132
-1.5 | -0.1798 | 0.0171 | -0.0107 | -10.5146
-1 | -0.1182 | 0.01736 | -0.0115 | -6.8088
-0.5 | -0.0629 | 0.01813 | -0.0101 | -3.4694
1 | 0.0744 | 0.01877 | -0.0039 | 3.9638
3 | 0.327 | 0.01679 | -0.0111 | 19.4759
3.5 | 0.4173 | 0.01527 | -0.0174 | 27.3281
5 | 0.5755 | 0.01214 | -0.0152 | 47.4053
5.5 | 0.6075 | 0.01208 | -0.0109 | 50.2897
6 | 0.6813 | 0.01093 | -0.0136 | 62.333
6.5 | 0.6675 | 0.01254 | -0.0015 | 53.2297
7 | 0.6604 | 0.01445 | 0.0083 | 45.7024
7.5 | 0.665 | 0.01622 | 0.0158 | 40.9988
8 | 0.6825 | 0.01783 | 0.0207 | 38.2782
8.5 | 0.7045 | 0.01939 | 0.0248 | 36.3332
9 | 0.7337 | 0.02061 | 0.0279 | 35.5992
9.5 | 0.7672 | 0.02167 | 0.0302 | 35.4038
10 | 0.8015 | 0.02282 | 0.0321 | 35.1227
10.5 | 0.8409 | 0.02445 | 0.0323 | 34.3926
11 | 0.8928 | 0.02588 | 0.03 | 34.4977
11.5 | 0.9382 | 0.02784 | 0.0282 | 33.6997
12 | 0.9698 | 0.02969 | 0.0293 | 32.6642
12.5 | 0.9966 | 0.03151 | 0.0314 | 31.6281
13 | 1.0226 | 0.03348 | 0.0334 | 30.5436
13.5 | 1.0435 | 0.03601 | 0.0358 | 28.9781
14 | 1.0673 | 0.03834 | 0.0378 | 27.8378
14.5 | 1.0888 | 0.04086 | 0.0397 | 26.6471
15 | 1.1072 | 0.04373 | 0.0414 | 25.319
15.5 | 1.1216 | 0.04724 | 0.0434 | 23.7426
16 | 1.1336 | 0.05101 | 0.045 | 22.2231
16.5 | 1.1415 | 0.05529 | 0.0463 | 20.6457
17 | 1.1458 | 0.06006 | 0.0471 | 19.0776
17.5 | 1.1458 | 0.06563 | 0.0473 | 17.4585
18 | 1.1438 | 0.07168 | 0.0467 | 15.957
18.5 | 1.1252 | 0.08046 | 0.0453 | 13.9846
19 | 1.099 | 0.09104 | 0.0418 | 12.0716
19.5 | 1.0674 | 0.10352 | 0.036 | 10.3111
20 | 1.0192 | 0.12016 | 0.0271 | 8.482

## 27. Re 500k Mach 0.10 (1)
BIGFOIL.COM POLAR EXPORT
NACA67-316 a=0.8
NACA67-316 a=0.8 |  |  |  | Cl Max: | 1.396 | at alpha= | 12 | deg
JavaFoil+Calcfoil stall+Eppler ext transition |  |  |  | L/D Max: | 100.05 | at alpha= | 4.5 | deg
Re: | 500000 |  |  | Cd Min: | 0.00708 | at alpha= | -0.5 | deg
Mach: | 0.1 |  |  | Cl=0 at alpha= | -2.459 | deg
|  |  |  | @ Cl=0.1, Cd= | 0.0071439
|  |  |  | @ Cl=0.4, Cd= | 0.0073182
|  |  |  | @ Cl=0.6, Cd= | 0.0076588
alpha (deg) | Cl | Cd | Cm | Cl/Cd
-20 | -0.728 | 0.20598 | -0.005 | -3.533
-19.5 | -0.752 | 0.19595 | -0.006 | -3.839
-19 | -0.77 | 0.1846 | -0.006 | -4.169
-18.5 | -0.785 | 0.17497 | -0.007 | -4.488
-18 | -0.799 | 0.16772 | -0.007 | -4.764
-17.5 | -0.812 | 0.15891 | -0.008 | -5.107
-17 | -0.822 | 0.14632 | -0.008 | -5.616
-16.5 | -0.83 | 0.13989 | -0.009 | -5.935
-16 | -0.836 | 0.13071 | -0.01 | -6.395
-15.5 | -0.839 | 0.12455 | -0.01 | -6.74
-15 | -0.84 | 0.1181 | -0.011 | -7.113
-14.5 | -0.837 | 0.10969 | -0.011 | -7.63
-14 | -0.832 | 0.10508 | -0.011 | -7.914
-13.5 | -0.824 | 0.09829 | -0.012 | -8.379
-13 | -0.812 | 0.09309 | -0.013 | -8.719
-12.5 | -0.797 | 0.0868 | -0.014 | -9.184
-12 | -0.779 | 0.08166 | -0.015 | -9.539
-11.5 | -0.757 | 0.07722 | -0.015 | -9.808
-11 | -0.733 | 0.07189 | -0.017 | -10.202
-10.5 | -0.706 | 0.06719 | -0.018 | -10.505
-10 | -0.676 | 0.06312 | -0.019 | -10.707
-9.5 | -0.644 | 0.05851 | -0.02 | -10.999
-9 | -0.61 | 0.05357 | -0.023 | -11.391
-8.5 | -0.687 | 0.01536 | -0.04 | -44.692
-8 | -0.637 | 0.01472 | -0.041 | -43.287
-7.5 | -0.586 | 0.01418 | -0.042 | -41.327
-7 | -0.533 | 0.01363 | -0.044 | -39.078
-6.5 | -0.478 | 0.01317 | -0.045 | -36.296
-6 | -0.422 | 0.01266 | -0.046 | -33.319
-5.5 | -0.364 | 0.01224 | -0.048 | -29.769
-5 | -0.306 | 0.01183 | -0.049 | -25.884
-4.5 | -0.247 | 0.01148 | -0.05 | -21.513
-4 | -0.187 | 0.0112 | -0.051 | -16.698
-3.5 | -0.127 | 0.01088 | -0.053 | -11.637
-3 | -0.064 | 0.00739 | -0.053 | -8.715
-2.5 | -0.005 | 0.00722 | -0.054 | -0.625
-2 | 0.056 | 0.00718 | -0.056 | 7.774
-1.5 | 0.117 | 0.00713 | -0.057 | 16.34
-1 | 0.177 | 0.00711 | -0.058 | 24.953
-0.5 | 0.238 | 0.00708 | -0.06 | 33.652
0 | 0.298 | 0.00722 | -0.061 | 41.303
0.5 | 0.358 | 0.00727 | -0.062 | 49.326
1 | 0.419 | 0.00734 | -0.064 | 57.024
1.5 | 0.479 | 0.00742 | -0.065 | 64.509
2 | 0.539 | 0.00754 | -0.066 | 71.489
2.5 | 0.596 | 0.00765 | -0.068 | 77.916
3 | 0.655 | 0.00778 | -0.069 | 84.179
3.5 | 0.713 | 0.00795 | -0.07 | 89.625
4 | 0.771 | 0.0081 | -0.072 | 95.081
4.5 | 0.828 | 0.00828 | -0.073 | 100.05
5 | 0.894 | 0.01553 | -0.075 | 57.545
5.5 | 0.948 | 0.01621 | -0.077 | 58.486
6 | 1.001 | 0.0168 | -0.078 | 59.59
6.5 | 1.052 | 0.01747 | -0.079 | 60.226
7 | 1.101 | 0.01813 | -0.081 | 60.719
7.5 | 1.147 | 0.01883 | -0.082 | 60.935
8 | 1.191 | 0.01979 | -0.083 | 60.163
8.5 | 1.231 | 0.02064 | -0.084 | 59.645
9 | 1.269 | 0.02164 | -0.086 | 58.616
9.5 | 1.302 | 0.0227 | -0.087 | 57.385
10 | 1.332 | 0.02362 | -0.088 | 56.398
10.5 | 1.358 | 0.02479 | -0.089 | 54.789
11 | 1.38 | 0.02594 | -0.09 | 53.183
11.5 | 1.393 | 0.02715 | -0.091 | 51.288
12 | 1.396 | 0.02892 | -0.092 | 48.265
12.5 | 1.173 | 0.08524 | -0.052 | 13.757
13 | 1.169 | 0.09164 | -0.051 | 12.755
13.5 | 1.162 | 0.09732 | -0.05 | 11.94
14 | 1.15 | 0.10558 | -0.047 | 10.891
14.5 | 1.137 | 0.11111 | -0.047 | 10.231
15 | 1.119 | 0.11886 | -0.045 | 9.414
15.5 | 1.097 | 0.12392 | -0.039 | 8.854
16 | 1.075 | 0.13387 | -0.039 | 8.03
16.5 | 1.051 | 0.14308 | -0.042 | 7.347
17 | 1.024 | 0.15174 | -0.04 | 6.749

## 28. Re 500k Mach 0.10 (2)
BIGFOIL.COM POLAR EXPORT
NACA67-316 a=0.8
NACA67-316 a=0.8 |  |  |  | Cl Max: | 1.1303 | at alpha= | 17 | deg
XFOIL ncrit=9 |  |  |  | L/D Max: | 61.4467 | at alpha= | 6 | deg
Re: | 500000 |  |  | Cd Min: | 0.15225 | at alpha= | -17 | deg
Mach: | 0.1 |  |  | Cl=0 at alpha= | 0.3084 | deg
|  |  |  | @ Cl=0.1, Cd= | 0.018675
|  |  |  | @ Cl=0.4, Cd= | 0.015535
|  |  |  | @ Cl=0.6, Cd= | 0.012083
alpha (deg) | Cl | Cd | Cm | Cl/Cd
-17 | -0.2719 | 0.15225 | -0.1034 | -1.7859
-16.5 | -0.2618 | 0.14562 | -0.1067 | -1.7978
-16 | -0.2761 | 0.13418 | -0.1133 | -2.0577
-15.5 | -0.2682 | 0.12654 | -0.1156 | -2.1195
-15 | -0.2524 | 0.1216 | -0.1174 | -2.0757
-14.5 | -0.3834 | 0.08012 | -0.1341 | -4.7853
-14 | -0.4942 | 0.0569 | -0.1469 | -8.6854
-13.5 | -0.5571 | 0.04756 | -0.1455 | -11.7136
-13 | -0.604 | 0.04118 | -0.1396 | -14.6673
-12.5 | -0.6329 | 0.03617 | -0.1326 | -17.4979
-12 | -0.6407 | 0.03244 | -0.1264 | -19.7503
-11.5 | -0.6337 | 0.02968 | -0.1209 | -21.3511
-11 | -0.6089 | 0.02649 | -0.1177 | -22.986
-10.5 | -0.5708 | 0.02452 | -0.1163 | -23.279
-10 | -0.5346 | 0.02342 | -0.1141 | -22.8266
-9.5 | -0.4932 | 0.02237 | -0.1129 | -22.0474
-9 | -0.4441 | 0.02087 | -0.1129 | -21.2793
-8.5 | -0.4034 | 0.0201 | -0.1114 | -20.0697
-8 | -0.3639 | 0.01956 | -0.1094 | -18.6043
-7.5 | -0.3268 | 0.01863 | -0.1069 | -17.5416
-7 | -0.2902 | 0.01811 | -0.1041 | -16.0243
-6.5 | -0.2579 | 0.01766 | -0.1004 | -14.6036
-6 | -0.2869 | 0.01893 | -0.0854 | -15.1558
-5.5 | -0.2643 | 0.01882 | -0.0793 | -14.0436
-5 | -0.2324 | 0.01829 | -0.075 | -12.7064
-4.5 | -0.3149 | 0.0199 | -0.048 | -15.8241
-3.5 | -0.2924 | 0.02003 | -0.0317 | -14.5981
-3 | -0.2552 | 0.01865 | -0.0288 | -13.6836
-2.5 | -0.2653 | 0.01751 | -0.0172 | -15.1513
-2 | -0.239 | 0.01684 | -0.0108 | -14.1924
-1.5 | -0.1805 | 0.01713 | -0.0109 | -10.5371
-1 | -0.1487 | 0.0178 | -0.0063 | -8.3539
1 | 0.0786 | 0.01877 | -0.0046 | 4.1875
2 | 0.1794 | 0.01832 | -0.0035 | 9.7926
2.5 | 0.2529 | 0.01768 | -0.0071 | 14.3043
3 | 0.3326 | 0.01673 | -0.0117 | 19.8805
4.5 | 0.5187 | 0.01343 | -0.0148 | 38.6225
5 | 0.5777 | 0.01215 | -0.0149 | 47.5473
5.5 | 0.6108 | 0.01205 | -0.0108 | 50.6888
6 | 0.6796 | 0.01106 | -0.0125 | 61.4467
6.5 | 0.6645 | 0.01274 | -0.0002 | 52.1586
7 | 0.658 | 0.01466 | 0.0095 | 44.884
7.5 | 0.6635 | 0.01644 | 0.0169 | 40.3589
8 | 0.6812 | 0.01806 | 0.0218 | 37.7187
8.5 | 0.7039 | 0.01961 | 0.0258 | 35.895
9 | 0.7335 | 0.02083 | 0.0289 | 35.2136
9.5 | 0.7661 | 0.02197 | 0.0314 | 34.8703
10 | 0.8014 | 0.0231 | 0.0333 | 34.6926
10.5 | 0.8407 | 0.02473 | 0.0335 | 33.9951
11 | 0.8913 | 0.02629 | 0.0314 | 33.9026
11.5 | 0.9372 | 0.02826 | 0.0297 | 33.1635
12 | 0.9645 | 0.03052 | 0.0313 | 31.6022
12.5 | 0.9956 | 0.03207 | 0.0329 | 31.0446
13 | 1.0197 | 0.03425 | 0.0351 | 29.7723
13.5 | 1.0422 | 0.03675 | 0.0375 | 28.3592
14 | 1.0653 | 0.03921 | 0.0396 | 27.1691
14.5 | 1.086 | 0.04187 | 0.0415 | 25.9374
15 | 1.1025 | 0.04513 | 0.0434 | 24.4294
15.5 | 1.1158 | 0.04875 | 0.0453 | 22.8882
16 | 1.1249 | 0.05295 | 0.0469 | 21.2446
16.5 | 1.1294 | 0.05772 | 0.0481 | 19.5669
17 | 1.1303 | 0.06305 | 0.0486 | 17.927
17.5 | 1.1256 | 0.06944 | 0.0483 | 16.2097
18 | 1.1185 | 0.07645 | 0.0472 | 14.6305
18.5 | 1.0946 | 0.08641 | 0.0446 | 12.6675
19 | 1.0593 | 0.09904 | 0.0395 | 10.6957
19.5 | 1.0207 | 0.11369 | 0.0316 | 8.9779
20 | 0.9676 | 0.13248 | 0.0206 | 7.3037

## 29. Re 500k Mach 0.25 (1)
BIGFOIL.COM POLAR EXPORT
NACA67-316 a=0.8
NACA67-316 a=0.8 |  |  |  | Cl Max: | 1.347 | at alpha= | 11 | deg
JavaFoil+Calcfoil stall+Eppler ext transition |  |  |  | L/D Max: | 100.358 | at alpha= | 4.5 | deg
Re: | 500000 |  |  | Cd Min: | 0.00723 | at alpha= | -0.5 | deg
Mach: | 0.25 |  |  | Cl=0 at alpha= | -2.4597 | deg
|  |  |  | @ Cl=0.1, Cd= | 0.0073091
|  |  |  | @ Cl=0.4, Cd= | 0.0074413
|  |  |  | @ Cl=0.6, Cd= | 0.0077856
alpha (deg) | Cl | Cd | Cm | Cl/Cd
-18 | -0.48 | 0.22744 | -0.007 | -2.111
-17.5 | -0.526 | 0.2037 | -0.007 | -2.58
-17 | -0.568 | 0.18259 | -0.008 | -3.112
-16.5 | -0.607 | 0.16441 | -0.009 | -3.694
-16 | -0.642 | 0.15544 | -0.009 | -4.133
-15.5 | -0.673 | 0.14015 | -0.01 | -4.802
-15 | -0.699 | 0.13074 | -0.011 | -5.347
-14.5 | -0.72 | 0.121 | -0.011 | -5.952
-14 | -0.736 | 0.11301 | -0.012 | -6.513
-13.5 | -0.746 | 0.10536 | -0.012 | -7.085
-13 | -0.751 | 0.09822 | -0.012 | -7.646
-12.5 | -0.751 | 0.09147 | -0.013 | -8.209
-12 | -0.746 | 0.08571 | -0.014 | -8.698
-11.5 | -0.734 | 0.08081 | -0.015 | -9.085
-11 | -0.718 | 0.07501 | -0.016 | -9.579
-10.5 | -0.698 | 0.06954 | -0.017 | -10.039
-10 | -0.673 | 0.06521 | -0.018 | -10.326
-9.5 | -0.645 | 0.0605 | -0.02 | -10.662
-9 | -0.613 | 0.05628 | -0.022 | -10.893
-8.5 | -0.578 | 0.05188 | -0.024 | -11.134
-8 | -0.647 | 0.01521 | -0.042 | -42.551
-7.5 | -0.596 | 0.01463 | -0.043 | -40.765
-7 | -0.543 | 0.01408 | -0.045 | -38.574
-6.5 | -0.488 | 0.01354 | -0.046 | -36.051
-6 | -0.431 | 0.01301 | -0.047 | -33.156
-5.5 | -0.373 | 0.01254 | -0.049 | -29.754
-5 | -0.314 | 0.01211 | -0.05 | -25.887
-4.5 | -0.253 | 0.01171 | -0.051 | -21.615
-4 | -0.192 | 0.01142 | -0.053 | -16.801
-3.5 | -0.13 | 0.0111 | -0.054 | -11.706
-3 | -0.068 | 0.01082 | -0.055 | -6.241
-2.5 | -0.005 | 0.0075 | -0.055 | -0.615
-2 | 0.057 | 0.00735 | -0.057 | 7.779
-1.5 | 0.12 | 0.00729 | -0.058 | 16.402
-1 | 0.182 | 0.00727 | -0.06 | 25.022
-0.5 | 0.244 | 0.00723 | -0.061 | 33.812
0 | 0.306 | 0.00734 | -0.062 | 41.688
0.5 | 0.368 | 0.0074 | -0.064 | 49.739
1 | 0.43 | 0.00748 | -0.065 | 57.456
1.5 | 0.492 | 0.00757 | -0.067 | 64.928
2 | 0.553 | 0.00769 | -0.068 | 71.958
2.5 | 0.612 | 0.00781 | -0.069 | 78.303
3 | 0.672 | 0.00796 | -0.071 | 84.451
3.5 | 0.731 | 0.00813 | -0.072 | 89.91
4 | 0.791 | 0.0083 | -0.073 | 95.314
4.5 | 0.85 | 0.00847 | -0.075 | 100.358
5 | 0.916 | 0.01618 | -0.077 | 56.631
5.5 | 0.971 | 0.01677 | -0.079 | 57.908
6 | 1.025 | 0.01744 | -0.08 | 58.737
6.5 | 1.075 | 0.01816 | -0.081 | 59.205
7 | 1.123 | 0.01889 | -0.083 | 59.482
7.5 | 1.168 | 0.01966 | -0.084 | 59.42
8 | 1.209 | 0.02093 | -0.085 | 57.757
8.5 | 1.246 | 0.02177 | -0.087 | 57.216
9 | 1.278 | 0.02288 | -0.088 | 55.86
9.5 | 1.305 | 0.02404 | -0.089 | 54.284
10 | 1.326 | 0.02527 | -0.09 | 52.492
10.5 | 1.341 | 0.02647 | -0.091 | 50.654
11 | 1.347 | 0.02791 | -0.092 | 48.257
11.5 | 1.122 | 0.07931 | -0.05 | 14.152
12 | 1.11 | 0.08595 | -0.048 | 12.917
12.5 | 1.09 | 0.09206 | -0.044 | 11.844
13 | 1.065 | 0.10045 | -0.042 | 10.603
13.5 | 1.032 | 0.10701 | -0.038 | 9.648
14 | 0.995 | 0.11313 | -0.038 | 8.791
14.5 | 0.95 | 0.12297 | -0.037 | 7.726
15 | 0.9 | 0.1332 | -0.038 | 6.756
15.5 | 0.844 | 0.14505 | -0.038 | 5.821
16 | 0.784 | 0.15408 | -0.038 | 5.089

## 30. Re 500k Mach 0.25 (2)
BIGFOIL.COM POLAR EXPORT
NACA67-316 a=0.8
NACA67-316 a=0.8 |  |  |  | Cl Max: | 1.0618 | at alpha= | 15 | deg
XFOIL ncrit=9 |  |  |  | L/D Max: | 48.1523 | at alpha= | 5.5 | deg
Re: | 500000 |  |  | Cd Min: | 0.21079 | at alpha= | 20 | deg
Mach: | 0.25 |  |  | Cl=0 at alpha= | 0.34891 | deg
|  |  |  | @ Cl=0.1, Cd= | 0.019075
|  |  |  | @ Cl=0.4, Cd= | 0.015517
|  |  |  | @ Cl=0.6, Cd= | 0.012712
alpha (deg) | Cl | Cd | Cm | Cl/Cd
-16 | -0.2627 | 0.13882 | -0.1152 | -1.8924
-15.5 | -0.2515 | 0.13144 | -0.1174 | -1.9134
-15 | -0.2335 | 0.12647 | -0.1192 | -1.8463
-14.5 | -0.2219 | 0.12014 | -0.1221 | -1.847
-14 | -0.2175 | 0.11255 | -0.1257 | -1.9325
-13.5 | -0.3859 | 0.06581 | -0.1482 | -5.8639
-13 | -0.4491 | 0.05328 | -0.1533 | -8.4291
-12.5 | -0.494 | 0.04597 | -0.1512 | -10.7461
-12 | -0.5354 | 0.03984 | -0.1459 | -13.4388
-11.5 | -0.561 | 0.03521 | -0.1389 | -15.933
-11 | -0.5692 | 0.03144 | -0.132 | -18.1043
-10.5 | -0.5604 | 0.02775 | -0.1266 | -20.1946
-10 | -0.5336 | 0.02601 | -0.123 | -20.5152
-9.5 | -0.4984 | 0.02443 | -0.1204 | -20.4011
-9 | -0.4595 | 0.02319 | -0.118 | -19.8146
-8.5 | -0.4071 | 0.02135 | -0.118 | -19.0679
-8 | -0.3651 | 0.02053 | -0.1159 | -17.7837
-7.5 | -0.3229 | 0.01987 | -0.1136 | -16.2506
-7 | -0.2848 | 0.01887 | -0.1108 | -15.0927
-6.5 | -0.2781 | 0.01951 | -0.1023 | -14.2542
-6 | -0.2764 | 0.01961 | -0.0924 | -14.0948
-5.5 | -0.2487 | 0.01923 | -0.0871 | -12.9329
-5 | -0.2146 | 0.01864 | -0.0829 | -11.5129
-4.5 | -0.3089 | 0.0204 | -0.0532 | -15.1422
-4 | -0.3399 | 0.02106 | -0.0365 | -16.1396
-3.5 | -0.2942 | 0.02054 | -0.0345 | -14.3233
-3 | -0.2486 | 0.01942 | -0.0326 | -12.8012
-2.5 | -0.2624 | 0.01885 | -0.02 | -13.9204
-2 | -0.2456 | 0.01694 | -0.0116 | -14.4982
-1.5 | -0.1834 | 0.01726 | -0.0119 | -10.6257
-1 | -0.1169 | 0.01763 | -0.013 | -6.6307
0 | -0.0478 | 0.01947 | -0.0013 | -2.4551
0.5 | 0.0207 | 0.01935 | -0.0035 | 1.0698
1.5 | 0.1131 | 0.01903 | -0.0005 | 5.9432
2 | 0.183 | 0.01858 | -0.0031 | 9.8493
4 | 0.482 | 0.01436 | -0.0158 | 33.5655
4.5 | 0.5146 | 0.01392 | -0.0111 | 36.9684
5.5 | 0.6072 | 0.01261 | -0.0064 | 48.1523
6.5 | 0.6506 | 0.01377 | 0.0065 | 47.2476
7 | 0.6469 | 0.01582 | 0.0157 | 40.8913
7.5 | 0.6549 | 0.01766 | 0.0227 | 37.0838
8 | 0.6739 | 0.01937 | 0.0276 | 34.7909
8.5 | 0.701 | 0.02086 | 0.0313 | 33.605
9 | 0.7332 | 0.02206 | 0.0343 | 33.2366
9.5 | 0.7637 | 0.02346 | 0.0374 | 32.5533
10 | 0.7989 | 0.02475 | 0.0396 | 32.2788
10.5 | 0.8369 | 0.02647 | 0.0406 | 31.6169
11 | 0.8792 | 0.02872 | 0.04 | 30.6128
11.5 | 0.9278 | 0.0308 | 0.0383 | 30.1234
12 | 0.9604 | 0.03327 | 0.0392 | 28.8668
12.5 | 0.9868 | 0.03548 | 0.0415 | 27.8129
13 | 1.0085 | 0.03838 | 0.0442 | 26.2767
13.5 | 1.031 | 0.04132 | 0.0466 | 24.9516
14 | 1.0488 | 0.0447 | 0.0489 | 23.4631
14.5 | 1.0607 | 0.04863 | 0.051 | 21.8116
15 | 1.0618 | 0.05399 | 0.0531 | 19.6666
15.5 | 1.0524 | 0.06066 | 0.0545 | 17.3492
16 | 1.0327 | 0.06909 | 0.0544 | 14.9472
16.5 | 1.0054 | 0.07926 | 0.0522 | 12.6848
17 | 0.9713 | 0.09166 | 0.0473 | 10.5968
17.5 | 0.9177 | 0.10907 | 0.038 | 8.4139
18 | 0.84 | 0.13477 | 0.0222 | 6.2328
18.5 | 0.6983 | 0.1871 | 0 | 3.7322
19 | 0.6949 | 0.20022 | -0.0079 | 3.4707
19.5 | 0.7118 | 0.20581 | -0.011 | 3.4585
20 | 0.7306 | 0.21079 | -0.0133 | 3.466

## 31. Re 500k Mach 0.50 (1)
BIGFOIL.COM POLAR EXPORT
NACA67-316 a=0.8
NACA67-316 a=0.8 |  |  |  | Cl Max: | 1.237 | at alpha= | 20 | deg
JavaFoil+Calcfoil stall+Eppler ext transition |  |  |  | L/D Max: | 95.624 | at alpha= | 4 | deg
Re: | 500000 |  |  | Cd Min: | 0.00789 | at alpha= | 0 | deg
Mach: | 0.5 |  |  | Cl=0 at alpha= | -2.4632 | deg
|  |  |  | @ Cl=0.1, Cd= | 0.0081139
|  |  |  | @ Cl=0.4, Cd= | 0.0079841
|  |  |  | @ Cl=0.6, Cd= | 0.0083347
alpha (deg) | Cl | Cd | Cm | Cl/Cd
-20 | -0.976 | 0.22352 | -0.008 | -4.367
-19.5 | -0.949 | 0.22128 | -0.008 | -4.289
-19 | -0.922 | 0.21421 | -0.009 | -4.304
-18.5 | -0.895 | 0.20987 | -0.01 | -4.264
-18 | -0.866 | 0.20545 | -0.01 | -4.216
-17.5 | -0.838 | 0.19921 | -0.011 | -4.207
-17 | -0.811 | 0.19499 | -0.011 | -4.158
-16.5 | -0.783 | 0.19228 | -0.012 | -4.075
-16 | -0.756 | 0.18829 | -0.013 | -4.016
-15.5 | -0.729 | 0.17679 | -0.014 | -4.123
-15 | -0.7 | 0.16679 | -0.014 | -4.196
-14.5 | -0.672 | 0.16272 | -0.014 | -4.13
-14 | -0.645 | 0.15561 | -0.015 | -4.143
-13.5 | -0.617 | 0.15453 | -0.015 | -3.993
-13 | -0.59 | 0.1435 | -0.016 | -4.108
-12.5 | -0.562 | 0.13882 | -0.017 | -4.048
-12 | -0.533 | 0.13032 | -0.016 | -4.09
-11.5 | -0.505 | 0.12702 | -0.017 | -3.978
-11 | -0.478 | 0.12368 | -0.018 | -3.862
-10.5 | -0.45 | 0.11809 | -0.018 | -3.81
-10 | -0.421 | 0.11002 | -0.017 | -3.83
-9.5 | -0.394 | 0.09942 | -0.018 | -3.959
-9 | -0.366 | 0.09967 | -0.018 | -3.67
-8.5 | -0.489 | 0.06875 | -0.019 | -7.119
-8 | -0.516 | 0.05805 | -0.02 | -8.887
-7.5 | -0.501 | 0.0523 | -0.023 | -9.589
-7 | -0.472 | 0.04786 | -0.026 | -9.858
-6.5 | -0.522 | 0.01546 | -0.051 | -33.779
-6 | -0.468 | 0.01479 | -0.052 | -31.607
-5.5 | -0.408 | 0.01407 | -0.054 | -29.003
-5 | -0.345 | 0.01351 | -0.055 | -25.537
-4.5 | -0.28 | 0.01298 | -0.057 | -21.53
-4 | -0.213 | 0.01241 | -0.059 | -17.128
-3.5 | -0.144 | 0.01205 | -0.06 | -11.962
-3 | -0.075 | 0.01169 | -0.062 | -6.417
-2.5 | -0.005 | 0.00819 | -0.061 | -0.626
-2 | 0.063 | 0.00813 | -0.063 | 7.787
-1.5 | 0.132 | 0.0081 | -0.064 | 16.324
-1 | 0.201 | 0.00808 | -0.066 | 24.901
-0.5 | 0.27 | 0.00803 | -0.067 | 33.672
0 | 0.341 | 0.00789 | -0.069 | 43.199
0.5 | 0.41 | 0.008 | -0.07 | 51.214
1 | 0.479 | 0.00811 | -0.072 | 58.998
1.5 | 0.548 | 0.00822 | -0.074 | 66.608
2 | 0.616 | 0.00837 | -0.075 | 73.566
2.5 | 0.68 | 0.00855 | -0.077 | 79.553
3 | 0.746 | 0.00875 | -0.078 | 85.274
3.5 | 0.812 | 0.00895 | -0.08 | 90.764
4 | 0.877 | 0.00918 | -0.081 | 95.624
4.5 | 0.951 | 0.01775 | -0.084 | 53.599
5 | 1.011 | 0.01871 | -0.085 | 54.043
5.5 | 1.066 | 0.01967 | -0.087 | 54.197
6 | 1.115 | 0.02068 | -0.088 | 53.92
6.5 | 1.155 | 0.02175 | -0.09 | 53.12
7 | 1.182 | 0.02364 | -0.091 | 49.983
7.5 | 1.186 | 0.02526 | -0.093 | 46.96
8 | 0.952 | 0.0577 | -0.048 | 16.496
8.5 | 0.719 | 0.07471 | -0.036 | 9.626
9 | 0.637 | 0.09407 | -0.036 | 6.766
9.5 | 0.664 | 0.10042 | -0.039 | 6.614
10 | 0.692 | 0.11102 | -0.042 | 6.231
10.5 | 0.72 | 0.11727 | -0.047 | 6.141
11 | 0.747 | 0.12035 | -0.047 | 6.21
11.5 | 0.774 | 0.12774 | -0.048 | 6.063
12 | 0.801 | 0.12929 | -0.049 | 6.199
12.5 | 0.83 | 0.1417 | -0.054 | 5.86
13 | 0.857 | 0.14542 | -0.054 | 5.895
13.5 | 0.884 | 0.15168 | -0.055 | 5.829
14 | 0.911 | 0.15689 | -0.056 | 5.807
14.5 | 0.94 | 0.16906 | -0.06 | 5.561
15 | 0.967 | 0.17225 | -0.061 | 5.613
15.5 | 0.993 | 0.17764 | -0.062 | 5.593
16 | 1.02 | 0.18158 | -0.063 | 5.619
16.5 | 1.05 | 0.19531 | -0.067 | 5.375
17 | 1.076 | 0.20113 | -0.067 | 5.35
17.5 | 1.102 | 0.2045 | -0.068 | 5.391
18 | 1.129 | 0.21142 | -0.069 | 5.341
18.5 | 1.16 | 0.21948 | -0.074 | 5.285
19 | 1.185 | 0.22174 | -0.074 | 5.344
19.5 | 1.211 | 0.23125 | -0.075 | 5.238
20 | 1.237 | 0.23216 | -0.075 | 5.33

## 32. Re 500k Mach 0.50 (2)
BIGFOIL.COM POLAR EXPORT
NACA67-316 a=0.8
NACA67-316 a=0.8 |  |  |  | Cl Max: | 0.865 | at alpha= | 12 | deg
XFOIL ncrit=9 |  |  |  | L/D Max: | 43.5835 | at alpha= | 5.5 | deg
Re: | 500000 |  |  | Cd Min: | 0.18371 | at alpha= | 17 | deg
Mach: | 0.5 |  |  | Cl=0 at alpha= | 0.99176 | deg
|  |  |  | @ Cl=0.1, Cd= | 0.020612
|  |  |  | @ Cl=0.4, Cd= | 0.017785
|  |  |  | @ Cl=0.6, Cd= | 0.014624
alpha (deg) | Cl | Cd | Cm | Cl/Cd
-11.5 | -0.1593 | 0.0813 | -0.159 | -1.9594
-11 | -0.1813 | 0.06987 | -0.1646 | -2.5948
-10.5 | -0.2307 | 0.05457 | -0.1741 | -4.2276
-10 | -0.2756 | 0.04602 | -0.1751 | -5.9887
-9.5 | -0.316 | 0.0399 | -0.1704 | -7.9198
-9 | -0.3495 | 0.03489 | -0.1624 | -10.0172
-8.5 | -0.3664 | 0.03102 | -0.1531 | -11.8117
-8 | -0.3774 | 0.02866 | -0.1428 | -13.1682
-7.5 | -0.3881 | 0.02784 | -0.1305 | -13.9404
-7 | -0.3544 | 0.02589 | -0.1248 | -13.6887
-6.5 | -0.4395 | 0.02766 | -0.0975 | -15.8894
-6 | -0.4056 | 0.0265 | -0.091 | -15.3057
-5.5 | -0.3429 | 0.02473 | -0.09 | -13.8658
-5 | -0.3343 | 0.02457 | -0.0792 | -13.606
-4.5 | -0.3626 | 0.02444 | -0.0616 | -14.8363
-4 | -0.3208 | 0.02349 | -0.0567 | -13.6569
-3.5 | -0.3473 | 0.02368 | -0.0394 | -14.6664
-3 | -0.2972 | 0.02279 | -0.0361 | -13.0408
-2.5 | -0.2884 | 0.02264 | -0.0256 | -12.7385
-2 | -0.253 | 0.02133 | -0.0202 | -11.8612
-1.5 | -0.2768 | 0.01855 | -0.004 | -14.9218
-1 | -0.2275 | 0.01903 | 0.0007 | -11.9548
-0.5 | -0.1565 | 0.01957 | 0.0013 | -7.9969
0 | -0.0842 | 0.02054 | 0.0025 | -4.0993
1 | 0.0007 | 0.02132 | 0.0116 | 0.032833
2 | 0.134 | 0.02037 | 0.0099 | 6.5783
3 | 0.2627 | 0.01948 | 0.0096 | 13.4856
4 | 0.4093 | 0.01767 | 0.0072 | 23.1636
4.5 | 0.4751 | 0.01661 | 0.0077 | 28.6033
5 | 0.5346 | 0.01573 | 0.0096 | 33.986
5.5 | 0.6215 | 0.01426 | 0.0077 | 43.5835
6 | 0.6236 | 0.01566 | 0.0185 | 39.8212
6.5 | 0.6121 | 0.0181 | 0.03 | 33.8177
7 | 0.6146 | 0.02054 | 0.0384 | 29.9221
7.5 | 0.6312 | 0.02277 | 0.0444 | 27.7207
8 | 0.6596 | 0.02458 | 0.0491 | 26.8348
8.5 | 0.6911 | 0.02644 | 0.0534 | 26.1384
9 | 0.7204 | 0.02856 | 0.0576 | 25.2241
9.5 | 0.7538 | 0.0306 | 0.0614 | 24.634
10 | 0.7812 | 0.03313 | 0.0657 | 23.5798
10.5 | 0.8081 | 0.03597 | 0.0696 | 22.4659
11 | 0.838 | 0.03918 | 0.073 | 21.3885
11.5 | 0.859 | 0.04398 | 0.0749 | 19.5316
12 | 0.865 | 0.05102 | 0.0755 | 16.9541
12.5 | 0.8526 | 0.06043 | 0.0732 | 14.1089
13 | 0.827 | 0.07094 | 0.07 | 11.6577
13.5 | 0.7955 | 0.08301 | 0.0644 | 9.5832
14 | 0.7606 | 0.09734 | 0.0558 | 7.8138
14.5 | 0.7263 | 0.11322 | 0.0457 | 6.4149
15 | 0.6939 | 0.12993 | 0.0358 | 5.3406
15.5 | 0.6685 | 0.14645 | 0.0269 | 4.5647
16 | 0.6604 | 0.16022 | 0.0196 | 4.1218
16.5 | 0.6608 | 0.1727 | 0.0129 | 3.8263
17 | 0.6676 | 0.18371 | 0.0071 | 3.634

## 33. Re 750k Mach 0.00 (1)
BIGFOIL.COM POLAR EXPORT
NACA67-316 a=0.8
NACA67-316 a=0.8 |  |  |  | Cl Max: | 1.414 | at alpha= | 12.5 | deg
JavaFoil+Calcfoil stall+Eppler ext transition |  |  |  | L/D Max: | 122.286 | at alpha= | 4.5 | deg
Re: | 750000 |  |  | Cd Min: | 0.00576 | at alpha= | -1 | deg
Mach: | 0 |  |  | Cl=0 at alpha= | -2.459 | deg
|  |  |  | @ Cl=0.1, Cd= | 0.0057856
|  |  |  | @ Cl=0.4, Cd= | 0.0060442
|  |  |  | @ Cl=0.6, Cd= | 0.0063146
alpha (deg) | Cl | Cd | Cm | Cl/Cd
-20 | -0.777 | 0.19545 | -0.005 | -3.976
-19.5 | -0.798 | 0.18012 | -0.006 | -4.429
-19 | -0.812 | 0.17131 | -0.007 | -4.74
-18.5 | -0.824 | 0.16183 | -0.007 | -5.095
-18 | -0.835 | 0.15284 | -0.008 | -5.463
-17.5 | -0.844 | 0.14558 | -0.008 | -5.798
-17 | -0.851 | 0.13773 | -0.009 | -6.18
-16.5 | -0.856 | 0.13295 | -0.01 | -6.441
-16 | -0.859 | 0.12345 | -0.01 | -6.96
-15.5 | -0.86 | 0.11775 | -0.011 | -7.301
-15 | -0.857 | 0.11097 | -0.011 | -7.72
-14.5 | -0.852 | 0.1054 | -0.012 | -8.087
-14 | -0.844 | 0.10014 | -0.012 | -8.431
-13.5 | -0.834 | 0.09396 | -0.013 | -8.879
-13 | -0.82 | 0.08806 | -0.014 | -9.316
-12.5 | -0.804 | 0.08298 | -0.015 | -9.685
-12 | -0.785 | 0.07755 | -0.016 | -10.121
-11.5 | -0.763 | 0.07272 | -0.017 | -10.489
-11 | -0.74 | 0.06698 | -0.019 | -11.041
-10.5 | -0.715 | 0.06073 | -0.022 | -11.777
-10 | -0.815 | 0.01609 | -0.036 | -50.643
-9.5 | -0.776 | 0.01521 | -0.037 | -51.011
-9 | -0.733 | 0.01454 | -0.038 | -50.413
-8.5 | -0.686 | 0.01398 | -0.04 | -49.064
-8 | -0.636 | 0.01337 | -0.041 | -47.613
-7.5 | -0.585 | 0.01285 | -0.042 | -45.519
-7 | -0.531 | 0.01235 | -0.044 | -43.033
-6.5 | -0.477 | 0.01191 | -0.045 | -40.01
-6 | -0.42 | 0.01146 | -0.046 | -36.699
-5.5 | -0.363 | 0.01106 | -0.048 | -32.845
-5 | -0.305 | 0.01067 | -0.049 | -28.585
-4.5 | -0.246 | 0.01035 | -0.05 | -23.779
-4 | -0.186 | 0.01009 | -0.052 | -18.473
-3.5 | -0.126 | 0.00981 | -0.053 | -12.861
-3 | -0.065 | 0.0059 | -0.054 | -11.02
-2.5 | -0.005 | 0.00583 | -0.055 | -0.781
-2 | 0.056 | 0.0058 | -0.056 | 9.692
-1.5 | 0.117 | 0.00578 | -0.058 | 20.312
-1 | 0.179 | 0.00576 | -0.059 | 31.007
-0.5 | 0.24 | 0.00576 | -0.061 | 41.618
0 | 0.299 | 0.00597 | -0.062 | 50.063
0.5 | 0.359 | 0.00601 | -0.063 | 59.718
1 | 0.419 | 0.00606 | -0.065 | 69.229
1.5 | 0.48 | 0.00613 | -0.066 | 78.204
2 | 0.54 | 0.00621 | -0.067 | 86.916
2.5 | 0.597 | 0.00631 | -0.069 | 94.692
3 | 0.656 | 0.0064 | -0.07 | 102.392
3.5 | 0.715 | 0.00652 | -0.071 | 109.58
4 | 0.773 | 0.00664 | -0.073 | 116.317
4.5 | 0.83 | 0.00679 | -0.074 | 122.286
5 | 0.89 | 0.01392 | -0.076 | 63.966
5.5 | 0.945 | 0.01469 | -0.077 | 64.32
6 | 0.998 | 0.01532 | -0.078 | 65.134
6.5 | 1.049 | 0.01591 | -0.079 | 65.931
7 | 1.098 | 0.01654 | -0.081 | 66.347
7.5 | 1.144 | 0.01715 | -0.082 | 66.707
8 | 1.188 | 0.01832 | -0.083 | 64.851
8.5 | 1.229 | 0.01909 | -0.084 | 64.397
9 | 1.267 | 0.01991 | -0.085 | 63.654
9.5 | 1.302 | 0.02082 | -0.086 | 62.536
10 | 1.333 | 0.02164 | -0.088 | 61.621
10.5 | 1.361 | 0.02268 | -0.089 | 60.007
11 | 1.384 | 0.02368 | -0.09 | 58.466
11.5 | 1.4 | 0.02482 | -0.091 | 56.406
12 | 1.41 | 0.02601 | -0.092 | 54.207
12.5 | 1.414 | 0.0274 | -0.093 | 51.598
13 | 1.414 | 0.02865 | -0.094 | 49.338
13.5 | 1.405 | 0.03061 | -0.094 | 45.915
14 | 1.184 | 0.09439 | -0.06 | 12.541
14.5 | 1.168 | 0.10262 | -0.057 | 11.386
15 | 1.151 | 0.11079 | -0.054 | 10.389
15.5 | 1.133 | 0.11801 | -0.052 | 9.597
16 | 1.112 | 0.12714 | -0.049 | 8.749
16.5 | 1.091 | 0.13466 | -0.048 | 8.101
17 | 1.069 | 0.14367 | -0.049 | 7.44
17.5 | 1.044 | 0.15154 | -0.049 | 6.892

## 34. Re 750k Mach 0.00 (2)
BIGFOIL.COM POLAR EXPORT
NACA67-316 a=0.8
NACA67-316 a=0.8 |  |  |  | Cl Max: | 1.208 | at alpha= | 17.5 | deg
XFOIL ncrit=9 |  |  |  | L/D Max: | 83.0722 | at alpha= | 5 | deg
Re: | 750000 |  |  | Cd Min: | 0.18279 | at alpha= | -19.5 | deg
Mach: | 0 |  |  | Cl=0 at alpha= | -1.6814 | deg
|  |  |  | @ Cl=0.1, Cd= | 0.012327
|  |  |  | @ Cl=0.4, Cd= | 0.01102
|  |  |  | @ Cl=0.6, Cd= | 0.0086721
alpha (deg) | Cl | Cd | Cm | Cl/Cd
-19.5 | -0.3512 | 0.18279 | -0.0814 | -1.9213
-19 | -0.3353 | 0.17766 | -0.0844 | -1.8873
-18.5 | -0.3218 | 0.17174 | -0.0876 | -1.8738
-18 | -0.3271 | 0.16113 | -0.0931 | -2.03
-17.5 | -0.313 | 0.15455 | -0.0958 | -2.0252
-17 | -0.651 | 0.06869 | -0.1326 | -9.4774
-16.5 | -0.6939 | 0.0565 | -0.139 | -12.2814
-16 | -0.7363 | 0.04719 | -0.1406 | -15.6029
-15.5 | -0.7561 | 0.0416 | -0.1393 | -18.1755
-15 | -0.7682 | 0.03708 | -0.1366 | -20.7174
-14.5 | -0.7692 | 0.03374 | -0.1333 | -22.7979
-14 | -0.7611 | 0.03133 | -0.13 | -24.293
-13.5 | -0.7498 | 0.02915 | -0.1264 | -25.7221
-13 | -0.7317 | 0.0273 | -0.1232 | -26.8022
-12.5 | -0.7096 | 0.0252 | -0.1202 | -28.1587
-12 | -0.6823 | 0.0238 | -0.1174 | -28.6681
-11.5 | -0.6499 | 0.0214 | -0.1154 | -30.3692
-11 | -0.615 | 0.02013 | -0.1134 | -30.5514
-10.5 | -0.5787 | 0.01934 | -0.1114 | -29.9224
-10 | -0.5393 | 0.01847 | -0.1099 | -29.1987
-9.5 | -0.4999 | 0.01745 | -0.1083 | -28.6476
-9 | -0.4619 | 0.01653 | -0.1064 | -27.9431
-8.5 | -0.4213 | 0.01588 | -0.1047 | -26.5302
-8 | -0.3801 | 0.01529 | -0.103 | -24.8594
-7.5 | -0.3426 | 0.01452 | -0.1007 | -23.595
-7 | -0.2998 | 0.01412 | -0.0991 | -21.2323
-6.5 | -0.2631 | 0.01352 | -0.0964 | -19.4601
-6 | -0.2218 | 0.0133 | -0.0945 | -16.6767
-5.5 | -0.1873 | 0.01297 | -0.0913 | -14.441
-5 | -0.1537 | 0.0128 | -0.0877 | -12.0078
-4.5 | -0.1236 | 0.01256 | -0.0832 | -9.8408
-4 | -0.099 | 0.01201 | -0.0777 | -8.2431
-3.5 | -0.0825 | 0.01114 | -0.0707 | -7.4057
-3 | -0.1029 | 0.01114 | -0.0564 | -9.237
-2.5 | -0.092 | 0.0103 | -0.0473 | -8.932
-2 | -0.0376 | 0.01046 | -0.0472 | -3.5946
-1.5 | 0.0214 | 0.01058 | -0.048 | 2.0227
-1 | 0.0807 | 0.01088 | -0.0486 | 7.4173
-0.5 | 0.0724 | 0.0122 | -0.0355 | 5.9344
0 | 0.1353 | 0.01249 | -0.0366 | 10.8327
0.5 | 0.2027 | 0.01222 | -0.0394 | 16.5876
1 | 0.2731 | 0.0119 | -0.0428 | 22.9496
1.5 | 0.3304 | 0.01171 | -0.0435 | 28.2152
2.5 | 0.4686 | 0.01034 | -0.0493 | 45.3191
3 | 0.5664 | 0.00913 | -0.0578 | 62.0372
3.5 | 0.6229 | 0.00836 | -0.0579 | 74.5096
4 | 0.6474 | 0.00805 | -0.0515 | 80.4224
4.5 | 0.6503 | 0.00813 | -0.0409 | 79.9877
5 | 0.6787 | 0.00817 | -0.0355 | 83.0722
5.5 | 0.6688 | 0.00931 | -0.0229 | 71.8367
6 | 0.6479 | 0.01118 | -0.0094 | 57.9517
6.5 | 0.6467 | 0.01294 | -0.0003 | 49.9768
7 | 0.6597 | 0.01443 | 0.006 | 45.7173
7.5 | 0.6807 | 0.01584 | 0.0107 | 42.9735
8 | 0.7068 | 0.01716 | 0.0144 | 41.1888
9 | 0.7742 | 0.0192 | 0.0194 | 40.3229
9.5 | 0.8073 | 0.02027 | 0.0219 | 39.8273
10 | 0.8454 | 0.02111 | 0.0236 | 40.0474
10.5 | 0.8744 | 0.02238 | 0.0265 | 39.0706
11 | 0.9102 | 0.02327 | 0.0284 | 39.1147
11.5 | 0.9389 | 0.02465 | 0.0311 | 38.0892
12 | 0.9845 | 0.02591 | 0.0302 | 37.9969
13 | 1.0676 | 0.02961 | 0.0282 | 36.0554
13.5 | 1.0885 | 0.03186 | 0.0309 | 34.1651
14 | 1.1138 | 0.03385 | 0.0329 | 32.904
14.5 | 1.1367 | 0.03607 | 0.0349 | 31.5137
15 | 1.1538 | 0.0388 | 0.0371 | 29.7371
15.5 | 1.164 | 0.04228 | 0.0396 | 27.5307
16 | 1.1787 | 0.04553 | 0.0414 | 25.8884
16.5 | 1.1926 | 0.04898 | 0.0427 | 24.3487
17 | 1.2031 | 0.05295 | 0.0437 | 22.7214
17.5 | 1.208 | 0.05771 | 0.0444 | 20.9322
18 | 1.2069 | 0.06339 | 0.0445 | 19.0393
18.5 | 1.1934 | 0.07093 | 0.0441 | 16.825
19 | 1.1832 | 0.07861 | 0.0425 | 15.0515
19.5 | 1.173 | 0.08692 | 0.0396 | 13.4952
20 | 1.1537 | 0.09706 | 0.0355 | 11.8865

## 35. Re 750k Mach 0.10 (1)
BIGFOIL.COM POLAR EXPORT
NACA67-316 a=0.8
NACA67-316 a=0.8 |  |  |  | Cl Max: | 1.403 | at alpha= | 12.5 | deg
JavaFoil+Calcfoil stall+Eppler ext transition |  |  |  | L/D Max: | 122.325 | at alpha= | 4.5 | deg
Re: | 750000 |  |  | Cd Min: | 0.00578 | at alpha= | -1 | deg
Mach: | 0.1 |  |  | Cl=0 at alpha= | -2.459 | deg
|  |  |  | @ Cl=0.1, Cd= | 0.0057987
|  |  |  | @ Cl=0.4, Cd= | 0.0060625
|  |  |  | @ Cl=0.6, Cd= | 0.00632
alpha (deg) | Cl | Cd | Cm | Cl/Cd
-20 | -0.729 | 0.199 | -0.005 | -3.661
-19.5 | -0.753 | 0.18994 | -0.006 | -3.965
-19 | -0.771 | 0.18172 | -0.007 | -4.24
-18.5 | -0.786 | 0.16587 | -0.007 | -4.74
-18 | -0.8 | 0.15576 | -0.008 | -5.136
-17.5 | -0.813 | 0.14882 | -0.008 | -5.46
-17 | -0.823 | 0.13985 | -0.009 | -5.884
-16.5 | -0.831 | 0.13419 | -0.01 | -6.196
-16 | -0.837 | 0.12705 | -0.01 | -6.591
-15.5 | -0.841 | 0.11764 | -0.011 | -7.147
-15 | -0.841 | 0.1116 | -0.011 | -7.539
-14.5 | -0.838 | 0.10525 | -0.012 | -7.965
-14 | -0.833 | 0.1 | -0.012 | -8.328
-13.5 | -0.825 | 0.09356 | -0.013 | -8.818
-13 | -0.813 | 0.08887 | -0.014 | -9.15
-12.5 | -0.799 | 0.08376 | -0.015 | -9.541
-12 | -0.781 | 0.07841 | -0.016 | -9.96
-11.5 | -0.76 | 0.07362 | -0.017 | -10.318
-11 | -0.737 | 0.06816 | -0.019 | -10.813
-10.5 | -0.711 | 0.06296 | -0.02 | -11.293
-10 | -0.813 | 0.01644 | -0.036 | -49.448
-9.5 | -0.777 | 0.01534 | -0.037 | -50.638
-9 | -0.734 | 0.01464 | -0.039 | -50.151
-8.5 | -0.688 | 0.01409 | -0.04 | -48.835
-8 | -0.638 | 0.01346 | -0.041 | -47.419
-7.5 | -0.587 | 0.01293 | -0.043 | -45.366
-7 | -0.533 | 0.01241 | -0.044 | -42.976
-6.5 | -0.479 | 0.01197 | -0.045 | -39.976
-6 | -0.422 | 0.01151 | -0.047 | -36.699
-5.5 | -0.365 | 0.0111 | -0.048 | -32.866
-5 | -0.306 | 0.01073 | -0.049 | -28.565
-4.5 | -0.247 | 0.01038 | -0.051 | -23.814
-4 | -0.187 | 0.01012 | -0.052 | -18.499
-3.5 | -0.127 | 0.00984 | -0.053 | -12.887
-3 | -0.065 | 0.00591 | -0.054 | -11.049
-2.5 | -0.005 | 0.00585 | -0.055 | -0.782
-2 | 0.056 | 0.00582 | -0.057 | 9.698
-1.5 | 0.118 | 0.00579 | -0.058 | 20.385
-1 | 0.18 | 0.00578 | -0.059 | 31.071
-0.5 | 0.241 | 0.00579 | -0.061 | 41.652
0 | 0.3 | 0.00599 | -0.062 | 50.129
0.5 | 0.361 | 0.00603 | -0.064 | 59.871
1 | 0.421 | 0.00608 | -0.065 | 69.303
1.5 | 0.482 | 0.00616 | -0.066 | 78.279
2 | 0.542 | 0.00623 | -0.068 | 87.042
2.5 | 0.6 | 0.00632 | -0.069 | 94.895
3 | 0.659 | 0.00644 | -0.07 | 102.366
3.5 | 0.718 | 0.00655 | -0.071 | 109.615
4 | 0.776 | 0.00668 | -0.073 | 116.314
4.5 | 0.834 | 0.00682 | -0.074 | 122.325
5 | 0.895 | 0.014 | -0.076 | 63.88
5.5 | 0.949 | 0.01478 | -0.077 | 64.19
6 | 1.002 | 0.0153 | -0.079 | 65.472
6.5 | 1.053 | 0.01602 | -0.08 | 65.735
7 | 1.102 | 0.01663 | -0.081 | 66.266
7.5 | 1.148 | 0.01729 | -0.082 | 66.431
8 | 1.192 | 0.01848 | -0.083 | 64.497
8.5 | 1.233 | 0.01925 | -0.085 | 64.017
9 | 1.27 | 0.0201 | -0.086 | 63.193
9.5 | 1.304 | 0.02106 | -0.087 | 61.897
10 | 1.334 | 0.02195 | -0.088 | 60.775
10.5 | 1.36 | 0.023 | -0.089 | 59.142
11 | 1.382 | 0.02403 | -0.09 | 57.489
11.5 | 1.395 | 0.02515 | -0.091 | 55.478
12 | 1.402 | 0.02649 | -0.092 | 52.941
12.5 | 1.403 | 0.02791 | -0.093 | 50.271
13 | 1.395 | 0.03005 | -0.094 | 46.428
13.5 | 1.376 | 0.03309 | -0.094 | 41.577
14 | 1.157 | 0.09982 | -0.054 | 11.592
14.5 | 1.143 | 0.10557 | -0.054 | 10.829
15 | 1.124 | 0.11301 | -0.052 | 9.943
15.5 | 1.102 | 0.1197 | -0.049 | 9.203
16 | 1.078 | 0.12823 | -0.047 | 8.409
16.5 | 1.054 | 0.13749 | -0.049 | 7.668
17 | 1.027 | 0.14655 | -0.047 | 7.006
17.5 | 0.999 | 0.15314 | -0.05 | 6.525

## 36. Re 750k Mach 0.10 (2)
BIGFOIL.COM POLAR EXPORT
NACA67-316 a=0.8
NACA67-316 a=0.8 |  |  |  | Cl Max: | 1.1945 | at alpha= | 17.5 | deg
XFOIL ncrit=9 |  |  |  | L/D Max: | 81.8501 | at alpha= | 5 | deg
Re: | 750000 |  |  | Cd Min: | 0.18345 | at alpha= | -19.5 | deg
Mach: | 0.1 |  |  | Cl=0 at alpha= | -1.6762 | deg
|  |  |  | @ Cl=0.1, Cd= | 0.012181
|  |  |  | @ Cl=0.4, Cd= | 0.011072
|  |  |  | @ Cl=0.6, Cd= | 0.0087284
alpha (deg) | Cl | Cd | Cm | Cl/Cd
-19.5 | -0.3507 | 0.18345 | -0.0817 | -1.9117
-19 | -0.3346 | 0.17832 | -0.0846 | -1.8764
-18.5 | -0.3208 | 0.17241 | -0.0879 | -1.8607
-18 | -0.3255 | 0.16195 | -0.0934 | -2.0099
-17.5 | -0.3111 | 0.15531 | -0.0961 | -2.0031
-16 | -0.6646 | 0.05543 | -0.1408 | -11.9899
-15.5 | -0.7063 | 0.04643 | -0.1422 | -15.2121
-15 | -0.7328 | 0.04024 | -0.1404 | -18.2107
-14.5 | -0.744 | 0.03598 | -0.1372 | -20.6782
-14 | -0.7419 | 0.0331 | -0.1337 | -22.4139
-13.5 | -0.7363 | 0.0305 | -0.1298 | -24.141
-13 | -0.7219 | 0.02844 | -0.1263 | -25.3833
-12.5 | -0.7043 | 0.02604 | -0.1228 | -27.0469
-12 | -0.6794 | 0.0244 | -0.1197 | -27.8443
-11.5 | -0.649 | 0.02195 | -0.1174 | -29.5672
-11 | -0.6146 | 0.02049 | -0.1153 | -29.9951
-10.5 | -0.5787 | 0.01966 | -0.1132 | -29.4354
-10 | -0.5393 | 0.01872 | -0.1115 | -28.8088
-9.5 | -0.4983 | 0.01796 | -0.11 | -27.745
-9 | -0.4611 | 0.01671 | -0.108 | -27.5943
-8.5 | -0.4205 | 0.01603 | -0.1062 | -26.2321
-8 | -0.3779 | 0.0155 | -0.1046 | -24.3806
-7.5 | -0.3415 | 0.01462 | -0.1021 | -23.3584
-7 | -0.2986 | 0.01421 | -0.1004 | -21.0134
-6.5 | -0.2618 | 0.01364 | -0.0976 | -19.1935
-6 | -0.2206 | 0.01338 | -0.0957 | -16.4873
-5.5 | -0.1855 | 0.01304 | -0.0925 | -14.2255
-5 | -0.1514 | 0.01287 | -0.0889 | -11.7638
-4.5 | -0.1206 | 0.01262 | -0.0845 | -9.5563
-3.5 | -0.0803 | 0.01126 | -0.0717 | -7.1314
-3 | -0.102 | 0.01132 | -0.057 | -9.0106
-2.5 | -0.0937 | 0.01033 | -0.0473 | -9.0707
-2 | -0.0386 | 0.01049 | -0.0473 | -3.6797
-1.5 | 0.021 | 0.01063 | -0.0481 | 1.9755
-1 | 0.0805 | 0.01097 | -0.0488 | 7.3382
-0.5 | 0.071 | 0.01222 | -0.0353 | 5.8101
1 | 0.2743 | 0.01195 | -0.043 | 22.954
1.5 | 0.3396 | 0.01166 | -0.0452 | 29.1252
2.5 | 0.469 | 0.0104 | -0.0491 | 45.0962
3 | 0.5596 | 0.00927 | -0.0561 | 60.3668
3.5 | 0.623 | 0.00842 | -0.0575 | 73.9905
4 | 0.6396 | 0.00811 | -0.0493 | 78.8656
4.5 | 0.6467 | 0.00824 | -0.0395 | 78.483
5 | 0.6769 | 0.00827 | -0.0345 | 81.8501
5.5 | 0.666 | 0.00945 | -0.0217 | 70.4762
6 | 0.6457 | 0.01135 | -0.0083 | 56.8899
6.5 | 0.6448 | 0.01312 | 0.0008 | 49.1463
7 | 0.6583 | 0.01462 | 0.007 | 45.0274
7.5 | 0.6793 | 0.01605 | 0.0118 | 42.324
8 | 0.7057 | 0.01738 | 0.0155 | 40.6041
8.5 | 0.739 | 0.01848 | 0.0181 | 39.9892
9 | 0.7743 | 0.01941 | 0.0204 | 39.8918
9.5 | 0.8079 | 0.02048 | 0.0229 | 39.4482
10 | 0.8454 | 0.02138 | 0.0247 | 39.5416
10.5 | 0.8752 | 0.02264 | 0.0276 | 38.6572
11 | 0.9107 | 0.02359 | 0.0296 | 38.6053
11.5 | 0.9395 | 0.02499 | 0.0324 | 37.595
12 | 0.9831 | 0.02637 | 0.0319 | 37.281
12.5 | 1.0331 | 0.02836 | 0.0291 | 36.4281
13 | 1.0645 | 0.03036 | 0.0301 | 35.0626
13.5 | 1.0866 | 0.03259 | 0.0327 | 33.3415
14 | 1.111 | 0.03471 | 0.0348 | 32.0081
14.5 | 1.1333 | 0.03707 | 0.0369 | 30.5719
15 | 1.1464 | 0.04021 | 0.0394 | 28.5103
15.5 | 1.1589 | 0.04362 | 0.0416 | 26.5681
16 | 1.1715 | 0.04719 | 0.0434 | 24.8252
16.5 | 1.1841 | 0.05091 | 0.0446 | 23.2587
17 | 1.1928 | 0.05523 | 0.0455 | 21.597
17.5 | 1.1945 | 0.06053 | 0.046 | 19.734
18 | 1.1876 | 0.06715 | 0.0458 | 17.6858
18.5 | 1.1696 | 0.0756 | 0.0447 | 15.4709
19 | 1.1589 | 0.08383 | 0.0422 | 13.8244
19.5 | 1.1432 | 0.09341 | 0.0384 | 12.2385
20 | 1.1171 | 0.10515 | 0.0329 | 10.6239

## 37. Re 750k Mach 0.25 (1)
BIGFOIL.COM POLAR EXPORT
NACA67-316 a=0.8
NACA67-316 a=0.8 |  |  |  | Cl Max: | 1.352 | at alpha= | 11 | deg
JavaFoil+Calcfoil stall+Eppler ext transition |  |  |  | L/D Max: | 122.429 | at alpha= | 4.5 | deg
Re: | 750000 |  |  | Cd Min: | 0.00589 | at alpha= | -1 | deg
Mach: | 0.25 |  |  | Cl=0 at alpha= | -2.4603 | deg
|  |  |  | @ Cl=0.1, Cd= | 0.0059167
|  |  |  | @ Cl=0.4, Cd= | 0.0061581
|  |  |  | @ Cl=0.6, Cd= | 0.0064329
alpha (deg) | Cl | Cd | Cm | Cl/Cd
-17.5 | -0.526 | 0.18287 | -0.008 | -2.875
-17 | -0.569 | 0.17072 | -0.008 | -3.33
-16.5 | -0.608 | 0.15369 | -0.009 | -3.954
-16 | -0.643 | 0.14453 | -0.01 | -4.448
-15.5 | -0.674 | 0.13417 | -0.01 | -5.021
-15 | -0.7 | 0.12431 | -0.011 | -5.63
-14.5 | -0.721 | 0.11493 | -0.012 | -6.273
-14 | -0.737 | 0.1088 | -0.013 | -6.775
-13.5 | -0.748 | 0.10048 | -0.013 | -7.441
-13 | -0.751 | 0.09409 | -0.013 | -7.986
-12.5 | -0.752 | 0.08743 | -0.014 | -8.601
-12 | -0.747 | 0.0827 | -0.016 | -9.031
-11.5 | -0.736 | 0.07732 | -0.016 | -9.513
-11 | -0.72 | 0.07164 | -0.017 | -10.053
-10.5 | -0.7 | 0.06678 | -0.019 | -10.487
-10 | -0.676 | 0.06201 | -0.02 | -10.909
-9.5 | -0.665 | 0.04896 | -0.027 | -13.591
-9 | -0.74 | 0.01534 | -0.04 | -48.228
-8.5 | -0.696 | 0.01463 | -0.041 | -47.587
-8 | -0.648 | 0.01396 | -0.042 | -46.419
-7.5 | -0.597 | 0.01336 | -0.044 | -44.723
-7 | -0.544 | 0.01284 | -0.045 | -42.376
-6.5 | -0.489 | 0.01231 | -0.046 | -39.697
-6 | -0.432 | 0.01183 | -0.048 | -36.511
-5.5 | -0.374 | 0.01138 | -0.049 | -32.813
-5 | -0.314 | 0.01097 | -0.05 | -28.622
-4.5 | -0.253 | 0.01061 | -0.052 | -23.889
-4 | -0.192 | 0.01033 | -0.053 | -18.593
-3.5 | -0.13 | 0.01003 | -0.055 | -12.964
-3 | -0.068 | 0.00977 | -0.056 | -6.921
-2.5 | -0.005 | 0.00597 | -0.057 | -0.785
-2 | 0.058 | 0.00593 | -0.058 | 9.758
-1.5 | 0.121 | 0.00591 | -0.06 | 20.483
-1 | 0.184 | 0.00589 | -0.061 | 31.25
-0.5 | 0.247 | 0.00589 | -0.062 | 42.002
0 | 0.308 | 0.00609 | -0.064 | 50.586
0.5 | 0.371 | 0.00613 | -0.065 | 60.394
1 | 0.433 | 0.00619 | -0.066 | 69.856
1.5 | 0.495 | 0.00627 | -0.068 | 78.897
2 | 0.557 | 0.00636 | -0.069 | 87.582
2.5 | 0.616 | 0.00646 | -0.071 | 95.304
3 | 0.676 | 0.00657 | -0.072 | 102.999
3.5 | 0.737 | 0.0067 | -0.073 | 110.054
4 | 0.797 | 0.00683 | -0.075 | 116.553
4.5 | 0.856 | 0.00699 | -0.076 | 122.429
5 | 0.917 | 0.0149 | -0.078 | 61.547
5.5 | 0.972 | 0.01547 | -0.079 | 62.848
6 | 1.025 | 0.01591 | -0.081 | 64.452
6.5 | 1.076 | 0.01657 | -0.082 | 64.954
7 | 1.124 | 0.01735 | -0.083 | 64.818
7.5 | 1.169 | 0.01809 | -0.084 | 64.625
8 | 1.21 | 0.01932 | -0.086 | 62.655
8.5 | 1.247 | 0.02022 | -0.087 | 61.672
9 | 1.279 | 0.02134 | -0.088 | 59.954
9.5 | 1.306 | 0.0223 | -0.089 | 58.587
10 | 1.328 | 0.02348 | -0.09 | 56.555
10.5 | 1.343 | 0.02469 | -0.091 | 54.398
11 | 1.352 | 0.02593 | -0.093 | 52.13
11.5 | 1.346 | 0.02729 | -0.093 | 49.328
12 | 1.129 | 0.07713 | -0.061 | 14.637
12.5 | 1.095 | 0.08799 | -0.051 | 12.45
13 | 1.069 | 0.09583 | -0.049 | 11.153
13.5 | 1.036 | 0.10173 | -0.047 | 10.185
14 | 0.998 | 0.10875 | -0.046 | 9.173
14.5 | 0.95 | 0.11745 | -0.039 | 8.091
15 | 0.901 | 0.127 | -0.042 | 7.093
15.5 | 0.845 | 0.13486 | -0.039 | 6.263
16 | 0.784 | 0.14437 | -0.039 | 5.432

## 38. Re 750k Mach 0.25 (2)
BIGFOIL.COM POLAR EXPORT
NACA67-316 a=0.8
NACA67-316 a=0.8 |  |  |  | Cl Max: | 1.1156 | at alpha= | 15.5 | deg
XFOIL ncrit=9 |  |  |  | L/D Max: | 75.9545 | at alpha= | 5 | deg
Re: | 750000 |  |  | Cd Min: | 0.20538 | at alpha= | 20 | deg
Mach: | 0.25 |  |  | Cl=0 at alpha= | -0.5194 | deg
|  |  |  | @ Cl=0.1, Cd= | 0.013113
|  |  |  | @ Cl=0.4, Cd= | 0.011494
|  |  |  | @ Cl=0.6, Cd= | 0.0088641
alpha (deg) | Cl | Cd | Cm | Cl/Cd
-17 | -0.2848 | 0.15364 | -0.101 | -1.8537
-16.5 | -0.268 | 0.14828 | -0.1038 | -1.8074
-16 | -0.2713 | 0.13817 | -0.1093 | -1.9635
-15.5 | -0.2672 | 0.12911 | -0.1136 | -2.0696
-15 | -0.2675 | 0.11968 | -0.1174 | -2.2351
-14.5 | -0.2906 | 0.10478 | -0.1224 | -2.7734
-14 | -0.5041 | 0.05578 | -0.1476 | -9.0373
-13.5 | -0.5631 | 0.0451 | -0.1494 | -12.4856
-13 | -0.5973 | 0.03882 | -0.1464 | -15.3864
-12.5 | -0.6249 | 0.03341 | -0.141 | -18.704
-12 | -0.6337 | 0.02946 | -0.1352 | -21.5105
-11.5 | -0.6258 | 0.02654 | -0.13 | -23.5795
-11 | -0.6064 | 0.02342 | -0.1259 | -25.8924
-10.5 | -0.5759 | 0.0217 | -0.1229 | -26.5392
-10 | -0.5388 | 0.02041 | -0.1205 | -26.3988
-9.5 | -0.4978 | 0.01914 | -0.1185 | -26.0084
-9 | -0.4568 | 0.01783 | -0.1165 | -25.6197
-8.5 | -0.4158 | 0.01693 | -0.1143 | -24.56
-8 | -0.3733 | 0.01618 | -0.1122 | -23.0717
-7.5 | -0.3344 | 0.01527 | -0.1096 | -21.8991
-7 | -0.2917 | 0.01477 | -0.1075 | -19.7495
-6.5 | -0.2535 | 0.01424 | -0.1046 | -17.802
-6 | -0.2139 | 0.01386 | -0.1019 | -15.4329
-5.5 | -0.177 | 0.01351 | -0.0987 | -13.1014
-5 | -0.1399 | 0.01328 | -0.0953 | -10.5346
-4.5 | -0.1054 | 0.01294 | -0.0913 | -8.1453
-4 | -0.0809 | 0.01251 | -0.0853 | -6.4668
-3.5 | -0.0804 | 0.0124 | -0.0746 | -6.4839
-2.5 | -0.1401 | 0.01255 | -0.0411 | -11.1633
-2 | -0.1229 | 0.01188 | -0.0327 | -10.3451
-1.5 | -0.0604 | 0.01194 | -0.0336 | -5.0586
-1 | -0.0545 | 0.01311 | -0.0238 | -4.1571
-0.5 | 0.0022 | 0.01336 | -0.0233 | 0.16467
0 | 0.1171 | 0.01307 | -0.0331 | 8.9594
0.5 | 0.1998 | 0.01269 | -0.0387 | 15.7447
2 | 0.3304 | 0.01226 | -0.0311 | 26.9494
2.5 | 0.4267 | 0.0112 | -0.0389 | 38.0982
3 | 0.51 | 0.01015 | -0.0439 | 50.2463
3.5 | 0.593 | 0.00899 | -0.0487 | 65.9622
4 | 0.6069 | 0.00874 | -0.0397 | 69.4394
4.5 | 0.6315 | 0.00884 | -0.0333 | 71.4367
5 | 0.6684 | 0.0088 | -0.0291 | 75.9545
5.5 | 0.6539 | 0.01021 | -0.0156 | 64.0451
6 | 0.6353 | 0.01222 | -0.0026 | 51.9885
6.5 | 0.6361 | 0.01409 | 0.0063 | 45.1455
7 | 0.6515 | 0.01565 | 0.0123 | 41.6294
7.5 | 0.6739 | 0.01713 | 0.0171 | 39.3403
8 | 0.7023 | 0.01848 | 0.0208 | 38.0032
8.5 | 0.7374 | 0.01961 | 0.0235 | 37.6033
9 | 0.7748 | 0.0206 | 0.0259 | 37.6117
9.5 | 0.8095 | 0.02176 | 0.0286 | 37.2013
10 | 0.845 | 0.02293 | 0.0311 | 36.8513
10.5 | 0.8774 | 0.02424 | 0.0339 | 36.1964
11 | 0.9055 | 0.02586 | 0.0372 | 35.0155
11.5 | 0.939 | 0.02715 | 0.0398 | 34.5856
12 | 0.9718 | 0.02921 | 0.0413 | 33.2694
12.5 | 1.0212 | 0.0315 | 0.0391 | 32.419
13 | 1.0486 | 0.03448 | 0.0402 | 30.4118
13.5 | 1.0709 | 0.03714 | 0.0427 | 28.8341
14 | 1.0916 | 0.03998 | 0.045 | 27.3037
14.5 | 1.1028 | 0.04374 | 0.0476 | 25.2126
15 | 1.11 | 0.0481 | 0.05 | 23.0769
15.5 | 1.1156 | 0.05292 | 0.0517 | 21.0809
16 | 1.1134 | 0.05883 | 0.0528 | 18.9257
16.5 | 1.1125 | 0.06502 | 0.0527 | 17.1101
17 | 1.1043 | 0.07259 | 0.0514 | 15.2128
17.5 | 1.0821 | 0.08255 | 0.0486 | 13.1084
18 | 1.0582 | 0.0937 | 0.0438 | 11.2935
18.5 | 1.0248 | 0.10722 | 0.0368 | 9.5579
19 | 0.9886 | 0.12234 | 0.0281 | 8.0808
19.5 | 0.9445 | 0.13997 | 0.0173 | 6.7479
20 | 0.7368 | 0.20538 | -0.0133 | 3.5875

## 39. Re 750k Mach 0.50 (1)
BIGFOIL.COM POLAR EXPORT
NACA67-316 a=0.8
NACA67-316 a=0.8 |  |  |  | Cl Max: | 1.238 | at alpha= | 20 | deg
JavaFoil+Calcfoil stall+Eppler ext transition |  |  |  | L/D Max: | 116.252 | at alpha= | 4 | deg
Re: | 750000 |  |  | Cd Min: | 0.00642 | at alpha= | -1 | deg
Mach: | 0.5 |  |  | Cl=0 at alpha= | -2.4638 | deg
|  |  |  | @ Cl=0.1, Cd= | 0.0064694
|  |  |  | @ Cl=0.4, Cd= | 0.006637
|  |  |  | @ Cl=0.6, Cd= | 0.0069052
alpha (deg) | Cl | Cd | Cm | Cl/Cd
-20 | -0.976 | 0.20756 | -0.008 | -4.703
-19.5 | -0.949 | 0.20031 | -0.008 | -4.738
-19 | -0.922 | 0.19675 | -0.009 | -4.686
-18.5 | -0.895 | 0.1924 | -0.01 | -4.652
-18 | -0.867 | 0.1892 | -0.01 | -4.58
-17.5 | -0.838 | 0.18376 | -0.011 | -4.561
-17 | -0.811 | 0.17685 | -0.012 | -4.584
-16.5 | -0.784 | 0.17466 | -0.012 | -4.486
-16 | -0.756 | 0.17063 | -0.013 | -4.432
-15.5 | -0.729 | 0.15999 | -0.014 | -4.556
-15 | -0.7 | 0.15349 | -0.014 | -4.56
-14.5 | -0.672 | 0.15039 | -0.014 | -4.469
-14 | -0.645 | 0.14087 | -0.015 | -4.576
-13.5 | -0.617 | 0.14164 | -0.016 | -4.357
-13 | -0.59 | 0.1339 | -0.016 | -4.403
-12.5 | -0.562 | 0.12928 | -0.017 | -4.347
-12 | -0.533 | 0.12047 | -0.016 | -4.425
-11.5 | -0.505 | 0.11511 | -0.017 | -4.391
-11 | -0.478 | 0.11188 | -0.018 | -4.27
-10.5 | -0.45 | 0.10727 | -0.018 | -4.194
-10 | -0.421 | 0.10169 | -0.017 | -4.144
-9.5 | -0.394 | 0.09107 | -0.018 | -4.323
-9 | -0.366 | 0.09138 | -0.019 | -4.004
-8.5 | -0.489 | 0.06449 | -0.019 | -7.591
-8 | -0.516 | 0.05556 | -0.021 | -9.289
-7.5 | -0.503 | 0.05049 | -0.025 | -9.958
-7 | -0.57 | 0.01487 | -0.05 | -38.364
-6.5 | -0.523 | 0.0142 | -0.051 | -36.842
-6 | -0.468 | 0.0135 | -0.053 | -34.689
-5.5 | -0.409 | 0.01279 | -0.054 | -31.933
-5 | -0.345 | 0.01227 | -0.056 | -28.158
-4.5 | -0.28 | 0.01176 | -0.057 | -23.8
-4 | -0.213 | 0.01124 | -0.059 | -18.931
-3.5 | -0.144 | 0.0109 | -0.061 | -13.239
-3 | -0.075 | 0.01056 | -0.062 | -7.113
-2.5 | -0.005 | 0.00654 | -0.063 | -0.795
-2 | 0.064 | 0.00649 | -0.064 | 9.898
-1.5 | 0.134 | 0.00645 | -0.066 | 20.811
-1 | 0.204 | 0.00642 | -0.067 | 31.814
-0.5 | 0.275 | 0.00642 | -0.069 | 42.748
0 | 0.343 | 0.00658 | -0.07 | 52.183
0.5 | 0.413 | 0.00665 | -0.072 | 62.088
1 | 0.482 | 0.00673 | -0.073 | 71.643
1.5 | 0.551 | 0.00682 | -0.075 | 80.821
2 | 0.62 | 0.00694 | -0.076 | 89.328
2.5 | 0.685 | 0.00707 | -0.078 | 96.843
3 | 0.752 | 0.00723 | -0.08 | 104.1
3.5 | 0.818 | 0.0074 | -0.081 | 110.557
4 | 0.884 | 0.0076 | -0.083 | 116.252
4.5 | 0.952 | 0.01636 | -0.085 | 58.197
5 | 1.012 | 0.01728 | -0.086 | 58.592
5.5 | 1.067 | 0.01816 | -0.088 | 58.78
6 | 1.116 | 0.01908 | -0.089 | 58.498
6.5 | 1.156 | 0.02007 | -0.091 | 57.62
7 | 1.183 | 0.02185 | -0.092 | 54.142
7.5 | 1.187 | 0.02335 | -0.094 | 50.839
8 | 1.148 | 0.02492 | -0.095 | 46.051
8.5 | 0.721 | 0.06261 | -0.044 | 11.52
9 | 0.637 | 0.07187 | -0.038 | 8.86
9.5 | 0.664 | 0.09236 | -0.041 | 7.195
10 | 0.692 | 0.10038 | -0.042 | 6.892
10.5 | 0.72 | 0.1083 | -0.047 | 6.651
11 | 0.747 | 0.11147 | -0.048 | 6.706
11.5 | 0.775 | 0.1148 | -0.048 | 6.747
12 | 0.802 | 0.11859 | -0.049 | 6.76
12.5 | 0.83 | 0.12702 | -0.054 | 6.537
13 | 0.857 | 0.13437 | -0.055 | 6.38
13.5 | 0.884 | 0.13586 | -0.055 | 6.508
14 | 0.911 | 0.14269 | -0.056 | 6.386
14.5 | 0.94 | 0.15351 | -0.06 | 6.124
15 | 0.967 | 0.1559 | -0.061 | 6.202
15.5 | 0.994 | 0.15963 | -0.062 | 6.224
16 | 1.021 | 0.16627 | -0.063 | 6.138
16.5 | 1.05 | 0.17592 | -0.067 | 5.971
17 | 1.076 | 0.18467 | -0.067 | 5.827
17.5 | 1.103 | 0.18869 | -0.068 | 5.843
18 | 1.129 | 0.1925 | -0.069 | 5.867
18.5 | 1.161 | 0.20392 | -0.074 | 5.692
19 | 1.185 | 0.20487 | -0.074 | 5.785
19.5 | 1.211 | 0.21052 | -0.075 | 5.754
20 | 1.238 | 0.21337 | -0.076 | 5.8

## 40. Re 750k Mach 0.50 (2)
BIGFOIL.COM POLAR EXPORT
NACA67-316 a=0.8
NACA67-316 a=0.8 |  |  |  | Cl Max: | -0.0647 | at alpha= | -0.5 | deg
XFOIL ncrit=9 |  |  |  | L/D Max: | -1.3181 | at alpha= | -14 | deg
Re: | 750000 |  |  | Cd Min: | 0.12457 | at alpha= | -14 | deg
Mach: | 0.5 |  |  | Cl=0 at alpha= | -99 | deg
|  |  |  | @ Cl=0.1, Cd= | 0.01479
|  |  |  | @ Cl=0.4, Cd= | 0.01479
|  |  |  | @ Cl=0.6, Cd= | 0.01479
alpha (deg) | Cl | Cd | Cm | Cl/Cd
-14 | -0.1642 | 0.12457 | -0.1348 | -1.3181
-13.5 | -0.1623 | 0.11486 | -0.1392 | -1.413
-13 | -0.1584 | 0.10633 | -0.143 | -1.4897
-12.5 | -0.1615 | 0.09694 | -0.1472 | -1.666
-12 | -0.1699 | 0.08713 | -0.1517 | -1.95
-11.5 | -0.1908 | 0.07577 | -0.1571 | -2.5181
-11 | -0.2365 | 0.05881 | -0.1674 | -4.0214
-10.5 | -0.2836 | 0.04705 | -0.1733 | -6.0276
-10 | -0.3261 | 0.03941 | -0.1717 | -8.2745
-9.5 | -0.3612 | 0.03345 | -0.1658 | -10.7982
-9 | -0.386 | 0.02819 | -0.1578 | -13.6928
-8.5 | -0.3849 | 0.02401 | -0.1503 | -16.0308
-8 | -0.3583 | 0.02149 | -0.1448 | -16.6729
-7.5 | -0.3138 | 0.01967 | -0.1412 | -15.9532
-7 | -0.2662 | 0.01836 | -0.1378 | -14.4989
-6.5 | -0.2239 | 0.01742 | -0.1337 | -12.853
-6 | -0.1815 | 0.01674 | -0.1294 | -10.8423
-5.5 | -0.1438 | 0.01599 | -0.1246 | -8.9931
-5 | -0.1039 | 0.01541 | -0.12 | -6.7424
-4.5 | -0.0986 | 0.01608 | -0.1092 | -6.1318
-4 | -0.0819 | 0.01605 | -0.1001 | -5.1028
-3.5 | -0.1794 | 0.01771 | -0.0685 | -10.1299
-3 | -0.1466 | 0.01715 | -0.0619 | -8.5481
-2.5 | -0.1818 | 0.01773 | -0.0427 | -10.2538
-2 | -0.1579 | 0.0161 | -0.0351 | -9.8075
-1.5 | -0.1945 | 0.01448 | -0.0162 | -13.4323
-1 | -0.1361 | 0.01463 | -0.0138 | -9.3028
-0.5 | -0.0647 | 0.01479 | -0.0143 | -4.3746

## 41. Re 1M Mach 0.00 (1)
BIGFOIL.COM POLAR EXPORT
NACA67-316 a=0.8
NACA67-316 a=0.8 |  |  |  | Cl Max: | 1.417 | at alpha= | 13 | deg
JavaFoil+Calcfoil stall+Eppler ext transition |  |  |  | L/D Max: | 140.464 | at alpha= | 4.5 | deg
Re: | 1000000 |  |  | Cd Min: | 0.00506 | at alpha= | -1.5 | deg
Mach: | 0 |  |  | Cl=0 at alpha= | -2.4597 | deg
|  |  |  | @ Cl=0.1, Cd= | 0.005063
|  |  |  | @ Cl=0.4, Cd= | 0.005316
|  |  |  | @ Cl=0.6, Cd= | 0.00536
alpha (deg) | Cl | Cd | Cm | Cl/Cd
-16 | -0.861 | 0.12121 | -0.011 | -7.101
-15.5 | -0.861 | 0.11398 | -0.011 | -7.556
-15 | -0.858 | 0.1082 | -0.012 | -7.931
-14.5 | -0.854 | 0.10173 | -0.013 | -8.397
-14 | -0.846 | 0.09686 | -0.013 | -8.734
-13.5 | -0.836 | 0.09079 | -0.014 | -9.209
-13 | -0.822 | 0.08506 | -0.015 | -9.667
-12.5 | -0.806 | 0.08018 | -0.016 | -10.05
-12 | -0.788 | 0.07473 | -0.017 | -10.544
-11.5 | -0.77 | 0.06753 | -0.02 | -11.407
-11 | -0.882 | 0.01712 | -0.033 | -51.537
-10.5 | -0.853 | 0.01578 | -0.035 | -54.078
-10 | -0.817 | 0.01506 | -0.036 | -54.268
-9.5 | -0.777 | 0.01432 | -0.037 | -54.279
-9 | -0.734 | 0.01367 | -0.039 | -53.691
-8.5 | -0.687 | 0.01314 | -0.04 | -52.261
-8 | -0.637 | 0.01257 | -0.041 | -50.698
-7.5 | -0.585 | 0.01207 | -0.043 | -48.514
-7 | -0.532 | 0.01159 | -0.044 | -45.906
-6.5 | -0.477 | 0.01117 | -0.045 | -42.704
-6 | -0.421 | 0.01072 | -0.047 | -39.254
-5.5 | -0.364 | 0.01035 | -0.048 | -35.117
-5 | -0.305 | 0.00999 | -0.049 | -30.581
-4.5 | -0.246 | 0.00968 | -0.051 | -25.455
-4 | -0.187 | 0.00943 | -0.052 | -19.779
-3.5 | -0.126 | 0.00916 | -0.053 | -13.784
-3 | -0.065 | 0.00512 | -0.054 | -12.78
-2.5 | -0.005 | 0.00508 | -0.056 | -0.901
-2 | 0.057 | 0.00507 | -0.057 | 11.152
-1.5 | 0.118 | 0.00506 | -0.059 | 23.372
-1 | 0.18 | 0.00507 | -0.06 | 35.485
-0.5 | 0.241 | 0.00507 | -0.061 | 47.659
0 | 0.3 | 0.00525 | -0.063 | 57.093
0.5 | 0.361 | 0.00529 | -0.064 | 68.171
1 | 0.421 | 0.00533 | -0.065 | 78.969
1.5 | 0.482 | 0.00539 | -0.067 | 89.326
2 | 0.542 | 0.00514 | -0.068 | 105.511
2.5 | 0.6 | 0.00536 | -0.069 | 111.885
3 | 0.659 | 0.00546 | -0.071 | 120.699
3.5 | 0.718 | 0.00569 | -0.072 | 126.104
4 | 0.776 | 0.0058 | -0.073 | 133.789
4.5 | 0.834 | 0.00594 | -0.074 | 140.464
5 | 0.891 | 0.01336 | -0.076 | 66.708
5.5 | 0.945 | 0.01406 | -0.077 | 67.26
6 | 0.998 | 0.01457 | -0.078 | 68.52
6.5 | 1.049 | 0.01513 | -0.08 | 69.377
7 | 1.098 | 0.01573 | -0.081 | 69.839
7.5 | 1.145 | 0.01629 | -0.082 | 70.284
8 | 1.189 | 0.0173 | -0.083 | 68.712
8.5 | 1.23 | 0.01805 | -0.084 | 68.182
9 | 1.268 | 0.0188 | -0.085 | 67.453
9.5 | 1.303 | 0.01965 | -0.087 | 66.337
10 | 1.334 | 0.02047 | -0.088 | 65.196
10.5 | 1.362 | 0.02148 | -0.089 | 63.399
11 | 1.386 | 0.02244 | -0.09 | 61.749
11.5 | 1.401 | 0.02346 | -0.091 | 59.74
12 | 1.411 | 0.02461 | -0.092 | 57.353
12.5 | 1.416 | 0.02585 | -0.093 | 54.775
13 | 1.417 | 0.02706 | -0.094 | 52.346
13.5 | 1.411 | 0.0285 | -0.095 | 49.518
14 | 1.395 | 0.03137 | -0.095 | 44.467
14.5 | 1.223 | 0.07627 | -0.076 | 16.034
15 | 1.166 | 0.10145 | -0.063 | 11.489
15.5 | 1.14 | 0.11221 | -0.058 | 10.159
16 | 1.116 | 0.12245 | -0.054 | 9.117
16.5 | 1.094 | 0.13042 | -0.053 | 8.388
17 | 1.072 | 0.13816 | -0.053 | 7.757
17.5 | 1.047 | 0.1458 | -0.053 | 7.18
18 | 1.02 | 0.15237 | -0.052 | 6.697

## 42. Re 1M Mach 0.00 (2)
BIGFOIL.COM POLAR EXPORT
NACA67-316 a=0.8
NACA67-316 a=0.8 |  |  |  | Cl Max: | 1.2602 | at alpha= | 18 | deg
XFOIL ncrit=9 |  |  |  | L/D Max: | 101.284 | at alpha= | 4.5 | deg
Re: | 1000000 |  |  | Cd Min: | 0.18912 | at alpha= | -20 | deg
Mach: | 0 |  |  | Cl=0 at alpha= | -2.2332 | deg
|  |  |  | @ Cl=0.1, Cd= | 0.0079147
|  |  |  | @ Cl=0.4, Cd= | 0.0083879
|  |  |  | @ Cl=0.6, Cd= | 0.0069105
alpha (deg) | Cl | Cd | Cm | Cl/Cd
-20 | -0.37 | 0.18912 | -0.0757 | -1.9564
-19.5 | -0.354 | 0.18379 | -0.0791 | -1.9261
-19 | -0.3534 | 0.17402 | -0.0839 | -2.0308
-17.5 | -0.7572 | 0.06022 | -0.1338 | -12.5739
-17 | -0.7998 | 0.04933 | -0.1378 | -16.2133
-16.5 | -0.8112 | 0.04356 | -0.1384 | -18.6226
-16 | -0.8252 | 0.03835 | -0.1369 | -21.5176
-15.5 | -0.8287 | 0.03457 | -0.1345 | -23.9717
-15 | -0.8269 | 0.03129 | -0.1314 | -26.427
-14.5 | -0.8172 | 0.02867 | -0.1284 | -28.5037
-14 | -0.7993 | 0.02675 | -0.1255 | -29.8804
-13.5 | -0.7769 | 0.0252 | -0.1228 | -30.8294
-13 | -0.7623 | 0.0225 | -0.119 | -33.88
-12.5 | -0.7346 | 0.02111 | -0.1165 | -34.7987
-12 | -0.7023 | 0.02002 | -0.1143 | -35.0799
-11.5 | -0.6682 | 0.01897 | -0.1122 | -35.224
-11 | -0.633 | 0.01788 | -0.1101 | -35.4027
-10.5 | -0.5964 | 0.01691 | -0.1081 | -35.2691
-10 | -0.562 | 0.01582 | -0.1057 | -35.5247
-9.5 | -0.5225 | 0.01517 | -0.1039 | -34.443
-9 | -0.4804 | 0.01466 | -0.1025 | -32.7694
-8.5 | -0.4429 | 0.01381 | -0.1003 | -32.071
-8 | -0.4012 | 0.01326 | -0.0986 | -30.2564
-7.5 | -0.3573 | 0.01286 | -0.0973 | -27.7838
-7 | -0.3175 | 0.01224 | -0.0952 | -25.9395
-6.5 | -0.2732 | 0.01188 | -0.0938 | -22.9966
-6 | -0.2322 | 0.01137 | -0.0917 | -20.4222
-5.5 | -0.1891 | 0.01104 | -0.0899 | -17.1286
-5 | -0.1486 | 0.01089 | -0.0876 | -13.6455
-4.5 | -0.1125 | 0.0106 | -0.0843 | -10.6132
-4 | -0.0813 | 0.01016 | -0.0802 | -8.002
-3.5 | -0.056 | 0.0095 | -0.0749 | -5.8947
-3 | -0.0417 | 0.0085 | -0.0674 | -4.9059
-2.5 | -0.0293 | 0.00734 | -0.0589 | -3.9918
-2 | 0.0256 | 0.00751 | -0.059 | 3.4088
-1.5 | 0.0811 | 0.0078 | -0.0593 | 10.3974
-1 | 0.1289 | 0.00809 | -0.0579 | 15.9333
-0.5 | 0.1785 | 0.00862 | -0.0565 | 20.7077
0 | 0.2312 | 0.00891 | -0.056 | 25.9484
0.5 | 0.2888 | 0.00879 | -0.0569 | 32.8555
1 | 0.3517 | 0.00859 | -0.0588 | 40.943
1.5 | 0.4186 | 0.00831 | -0.0614 | 50.373
2 | 0.4714 | 0.00791 | -0.0611 | 59.5954
2.5 | 0.5405 | 0.00738 | -0.064 | 73.2385
3 | 0.5935 | 0.00695 | -0.0636 | 85.3957
3.5 | 0.6396 | 0.00667 | -0.0617 | 95.8921
4 | 0.6692 | 0.00662 | -0.0565 | 101.0876
4.5 | 0.6786 | 0.0067 | -0.0469 | 101.2836
5 | 0.6544 | 0.00796 | -0.0311 | 82.2111
5.5 | 0.6309 | 0.00978 | -0.0166 | 64.5092
6 | 0.6286 | 0.01145 | -0.0069 | 54.8996
6.5 | 0.6421 | 0.01288 | -0.0004 | 49.8525
7 | 0.6633 | 0.01416 | 0.0045 | 46.8432
7.5 | 0.6901 | 0.01536 | 0.0083 | 44.9284
8 | 0.7206 | 0.01648 | 0.0115 | 43.7257
8.5 | 0.7573 | 0.01737 | 0.0136 | 43.5982
9 | 0.7942 | 0.01825 | 0.0156 | 43.5178
9.5 | 0.8326 | 0.01901 | 0.0174 | 43.798
10 | 0.8676 | 0.02001 | 0.0195 | 43.3583
10.5 | 0.9059 | 0.02084 | 0.0211 | 43.4693
11 | 0.9374 | 0.02198 | 0.0236 | 42.6479
11.5 | 0.9732 | 0.0229 | 0.0255 | 42.4978
12 | 1.0032 | 0.02413 | 0.0281 | 41.5748
12.5 | 1.0359 | 0.02536 | 0.03 | 40.8478
13 | 1.0861 | 0.02708 | 0.0274 | 40.1071
13.5 | 1.1262 | 0.02892 | 0.0267 | 38.9419
14 | 1.1487 | 0.03101 | 0.0292 | 37.0429
14.5 | 1.1733 | 0.03299 | 0.0313 | 35.5653
15 | 1.1952 | 0.03523 | 0.0335 | 33.9256
15.5 | 1.2155 | 0.03767 | 0.0355 | 32.2671
16 | 1.224 | 0.04118 | 0.0381 | 29.7232
16.5 | 1.2348 | 0.04471 | 0.0401 | 27.618
17 | 1.2478 | 0.04822 | 0.0415 | 25.8772
17.5 | 1.2544 | 0.05253 | 0.0427 | 23.8797
18 | 1.2602 | 0.0572 | 0.0433 | 22.0315
18.5 | 1.2591 | 0.06289 | 0.0434 | 20.0207
19 | 1.2566 | 0.06914 | 0.0427 | 18.1747
19.5 | 1.2492 | 0.07641 | 0.0411 | 16.3486
20 | 1.2287 | 0.08595 | 0.0381 | 14.2955

## 43. Re 1M Mach 0.10 (1)
BIGFOIL.COM POLAR EXPORT
NACA67-316 a=0.8
NACA67-316 a=0.8 |  |  |  | Cl Max: | 1.406 | at alpha= | 12.5 | deg
JavaFoil+Calcfoil stall+Eppler ext transition |  |  |  | L/D Max: | 140.546 | at alpha= | 4.5 | deg
Re: | 1000000 |  |  | Cd Min: | 0.00507 | at alpha= | -1.5 | deg
Mach: | 0.1 |  |  | Cl=0 at alpha= | -2.4597 | deg
|  |  |  | @ Cl=0.1, Cd= | 0.0050731
|  |  |  | @ Cl=0.4, Cd= | 0.0053349
|  |  |  | @ Cl=0.6, Cd= | 0.0053781
alpha (deg) | Cl | Cd | Cm | Cl/Cd
-16 | -0.839 | 0.12203 | -0.011 | -6.871
-15.5 | -0.842 | 0.11611 | -0.011 | -7.253
-15 | -0.843 | 0.10995 | -0.012 | -7.665
-14.5 | -0.84 | 0.10315 | -0.013 | -8.144
-14 | -0.834 | 0.0979 | -0.013 | -8.52
-13.5 | -0.827 | 0.09141 | -0.014 | -9.048
-13 | -0.815 | 0.08612 | -0.015 | -9.464
-12.5 | -0.801 | 0.0809 | -0.016 | -9.903
-12 | -0.784 | 0.07576 | -0.017 | -10.343
-11.5 | -0.763 | 0.07065 | -0.018 | -10.802
-11 | -0.864 | 0.02021 | -0.032 | -42.764
-10.5 | -0.852 | 0.01602 | -0.035 | -53.189
-10 | -0.817 | 0.01522 | -0.036 | -53.721
-9.5 | -0.778 | 0.01444 | -0.037 | -53.917
-9 | -0.735 | 0.01377 | -0.039 | -53.396
-8.5 | -0.689 | 0.01323 | -0.04 | -52.055
-8 | -0.639 | 0.01264 | -0.041 | -50.567
-7.5 | -0.587 | 0.01214 | -0.043 | -48.361
-7 | -0.534 | 0.01164 | -0.044 | -45.86
-6.5 | -0.479 | 0.01122 | -0.045 | -42.675
-6 | -0.423 | 0.01078 | -0.047 | -39.198
-5.5 | -0.365 | 0.0104 | -0.048 | -35.134
-5 | -0.307 | 0.01002 | -0.049 | -30.622
-4.5 | -0.247 | 0.00971 | -0.051 | -25.494
-4 | -0.187 | 0.00946 | -0.052 | -19.811
-3.5 | -0.127 | 0.00919 | -0.054 | -13.81
-3 | -0.066 | 0.00514 | -0.055 | -12.801
-2.5 | -0.005 | 0.0051 | -0.056 | -0.902
-2 | 0.057 | 0.00508 | -0.057 | 11.182
-1.5 | 0.119 | 0.00507 | -0.059 | 23.42
-1 | 0.181 | 0.00508 | -0.06 | 35.559
-0.5 | 0.243 | 0.00508 | -0.062 | 47.722
0 | 0.301 | 0.00527 | -0.063 | 57.2
0.5 | 0.362 | 0.00531 | -0.064 | 68.291
1 | 0.423 | 0.00535 | -0.066 | 79.098
1.5 | 0.484 | 0.00541 | -0.067 | 89.475
2 | 0.545 | 0.00516 | -0.068 | 105.645
2.5 | 0.603 | 0.00539 | -0.07 | 111.87
3 | 0.662 | 0.00548 | -0.071 | 120.897
3.5 | 0.721 | 0.00559 | -0.072 | 129.055
4 | 0.78 | 0.00583 | -0.074 | 133.726
4.5 | 0.838 | 0.00596 | -0.075 | 140.546
5 | 0.895 | 0.01342 | -0.076 | 66.696
5.5 | 0.95 | 0.01414 | -0.077 | 67.154
6 | 1.003 | 0.01465 | -0.079 | 68.435
6.5 | 1.054 | 0.01523 | -0.08 | 69.176
7 | 1.103 | 0.01581 | -0.081 | 69.747
7.5 | 1.149 | 0.01641 | -0.082 | 70.026
8 | 1.193 | 0.01747 | -0.083 | 68.27
8.5 | 1.234 | 0.01823 | -0.085 | 67.669
9 | 1.271 | 0.01901 | -0.086 | 66.861
9.5 | 1.305 | 0.01993 | -0.087 | 65.476
10 | 1.335 | 0.02079 | -0.088 | 64.22
10.5 | 1.361 | 0.02175 | -0.089 | 62.562
11 | 1.383 | 0.02274 | -0.09 | 60.813
11.5 | 1.397 | 0.02378 | -0.091 | 58.72
12 | 1.404 | 0.02509 | -0.092 | 55.957
12.5 | 1.406 | 0.02633 | -0.093 | 53.385
13 | 1.401 | 0.02788 | -0.094 | 50.252
13.5 | 1.393 | 0.02911 | -0.095 | 47.835
14 | 1.188 | 0.08417 | -0.069 | 14.116
14.5 | 1.16 | 0.09557 | -0.064 | 12.138
15 | 1.131 | 0.10708 | -0.058 | 10.563
15.5 | 1.107 | 0.11567 | -0.055 | 9.569
16 | 1.081 | 0.12554 | -0.052 | 8.615
16.5 | 1.057 | 0.13211 | -0.053 | 8
17 | 1.029 | 0.13997 | -0.051 | 7.348
17.5 | 1.001 | 0.14711 | -0.053 | 6.808

## 44. Re 1M Mach 0.10 (2)
BIGFOIL.COM POLAR EXPORT
NACA67-316 a=0.8
NACA67-316 a=0.8 |  |  |  | Cl Max: | 1.2452 | at alpha= | 18 | deg
XFOIL ncrit=9 |  |  |  | L/D Max: | 100.392 | at alpha= | 4 | deg
Re: | 1000000 |  |  | Cd Min: | 0.18976 | at alpha= | -20 | deg
Mach: | 0.1 |  |  | Cl=0 at alpha= | -2.2291 | deg
|  |  |  | @ Cl=0.1, Cd= | 0.007991
|  |  |  | @ Cl=0.4, Cd= | 0.0084562
|  |  |  | @ Cl=0.6, Cd= | 0.0069579
alpha (deg) | Cl | Cd | Cm | Cl/Cd
-20 | -0.3696 | 0.18976 | -0.076 | -1.9477
-19.5 | -0.3534 | 0.18444 | -0.0794 | -1.9161
-18.5 | -0.3449 | 0.16651 | -0.0878 | -2.0713
-17 | -0.7363 | 0.05791 | -0.1366 | -12.7146
-16.5 | -0.7597 | 0.04947 | -0.1399 | -15.3568
-16 | -0.787 | 0.04222 | -0.1401 | -18.6405
-15.5 | -0.8003 | 0.03728 | -0.1381 | -21.4673
-15 | -0.8065 | 0.03328 | -0.1352 | -24.2338
-14.5 | -0.8034 | 0.03011 | -0.1318 | -26.6822
-14 | -0.7898 | 0.02783 | -0.1287 | -28.3794
-13.5 | -0.7709 | 0.02596 | -0.1257 | -29.6957
-13 | -0.7576 | 0.02325 | -0.1218 | -32.5849
-12.5 | -0.7321 | 0.02164 | -0.1189 | -33.8309
-12 | -0.7006 | 0.02049 | -0.1166 | -34.1923
-11.5 | -0.667 | 0.01935 | -0.1143 | -34.4703
-11 | -0.6324 | 0.01817 | -0.1121 | -34.8046
-10.5 | -0.5931 | 0.01742 | -0.1103 | -34.0471
-10 | -0.5612 | 0.01603 | -0.1075 | -35.0094
-9.5 | -0.5218 | 0.01536 | -0.1056 | -33.9714
-9 | -0.4798 | 0.01479 | -0.1041 | -32.4408
-8.5 | -0.4412 | 0.01399 | -0.1019 | -31.5368
-8 | -0.4002 | 0.01337 | -0.1001 | -29.9327
-7.5 | -0.3563 | 0.01294 | -0.0986 | -27.5348
-7 | -0.3162 | 0.01232 | -0.0965 | -25.6656
-6.5 | -0.2718 | 0.01194 | -0.095 | -22.7638
-6 | -0.2304 | 0.01143 | -0.0929 | -20.1575
-5.5 | -0.1867 | 0.0111 | -0.0912 | -16.8198
-5 | -0.1462 | 0.01092 | -0.0888 | -13.3883
-4.5 | -0.1096 | 0.01064 | -0.0856 | -10.3008
-4 | -0.0791 | 0.01024 | -0.0812 | -7.7246
-3.5 | -0.0541 | 0.00958 | -0.0758 | -5.6472
-3 | -0.0399 | 0.0086 | -0.0682 | -4.6395
-2.5 | -0.0298 | 0.00738 | -0.0592 | -4.0379
-2 | 0.0252 | 0.00755 | -0.0592 | 3.3377
-1.5 | 0.0792 | 0.00785 | -0.0592 | 10.0892
-1 | 0.1264 | 0.00817 | -0.0576 | 15.4712
-0.5 | 0.1767 | 0.00868 | -0.0562 | 20.3571
0 | 0.2307 | 0.00898 | -0.0559 | 25.6904
0.5 | 0.2891 | 0.00883 | -0.0569 | 32.7407
1 | 0.3528 | 0.00864 | -0.0589 | 40.8333
1.5 | 0.417 | 0.00839 | -0.061 | 49.702
2 | 0.4724 | 0.00796 | -0.061 | 59.3467
2.5 | 0.541 | 0.00743 | -0.0638 | 72.8129
3 | 0.5964 | 0.00698 | -0.0638 | 85.4441
3.5 | 0.6403 | 0.00671 | -0.0614 | 95.4247
4 | 0.6666 | 0.00664 | -0.0553 | 100.3916
4.5 | 0.6768 | 0.00677 | -0.0459 | 99.9705
5 | 0.6522 | 0.00807 | -0.03 | 80.8178
5.5 | 0.6288 | 0.00992 | -0.0155 | 63.3871
6 | 0.627 | 0.0116 | -0.0059 | 54.0517
6.5 | 0.6407 | 0.01305 | 0.0005 | 49.0958
7 | 0.6625 | 0.01432 | 0.0054 | 46.264
7.5 | 0.6894 | 0.01554 | 0.0093 | 44.3629
8 | 0.72 | 0.01668 | 0.0125 | 43.1655
8.5 | 0.7576 | 0.01754 | 0.0145 | 43.1927
9 | 0.7945 | 0.01845 | 0.0166 | 43.0623
9.5 | 0.8328 | 0.01924 | 0.0184 | 43.2848
10 | 0.8685 | 0.02023 | 0.0206 | 42.9313
11 | 0.9386 | 0.02225 | 0.0248 | 42.1843
11.5 | 0.9735 | 0.02328 | 0.0269 | 41.817
12.5 | 1.0338 | 0.02595 | 0.0318 | 39.8382
13 | 1.0848 | 0.02762 | 0.0293 | 39.2759
14 | 1.1471 | 0.03176 | 0.0312 | 36.1178
14.5 | 1.1705 | 0.0339 | 0.0334 | 34.528
15 | 1.1919 | 0.03628 | 0.0356 | 32.8528
15.5 | 1.2101 | 0.03898 | 0.0378 | 31.0441
16 | 1.2113 | 0.04325 | 0.0408 | 28.0069
16.5 | 1.2276 | 0.04645 | 0.0422 | 26.4284
17 | 1.2384 | 0.05031 | 0.0436 | 24.6154
17.5 | 1.242 | 0.05514 | 0.0447 | 22.5245
18 | 1.2452 | 0.06031 | 0.045 | 20.6467
18.5 | 1.2408 | 0.06667 | 0.0446 | 18.6111
19 | 1.2349 | 0.0737 | 0.0433 | 16.7558
19.5 | 1.2226 | 0.08199 | 0.0409 | 14.9116
20 | 1.1962 | 0.09291 | 0.0368 | 12.8748

## 45. Re 1M Mach 0.25 (1)
BIGFOIL.COM POLAR EXPORT
NACA67-316 a=0.8
NACA67-316 a=0.8 |  |  |  | Cl Max: | 1.353 | at alpha= | 11 | deg
JavaFoil+Calcfoil stall+Eppler ext transition |  |  |  | L/D Max: | 140.349 | at alpha= | 4.5 | deg
Re: | 1000000 |  |  | Cd Min: | 0.00516 | at alpha= | -1.5 | deg
Mach: | 0.25 |  |  | Cl=0 at alpha= | -2.4603 | deg
|  |  |  | @ Cl=0.1, Cd= | 0.0051669
|  |  |  | @ Cl=0.4, Cd= | 0.0054226
|  |  |  | @ Cl=0.6, Cd= | 0.0056515
alpha (deg) | Cl | Cd | Cm | Cl/Cd
-14.5 | -0.722 | 0.11245 | -0.012 | -6.418
-14 | -0.738 | 0.10507 | -0.013 | -7.022
-13.5 | -0.748 | 0.09737 | -0.014 | -7.686
-13 | -0.752 | 0.09167 | -0.014 | -8.209
-12.5 | -0.753 | 0.08516 | -0.015 | -8.845
-12 | -0.749 | 0.07977 | -0.017 | -9.384
-11.5 | -0.737 | 0.07488 | -0.017 | -9.843
-11 | -0.723 | 0.06931 | -0.019 | -10.426
-10.5 | -0.704 | 0.06357 | -0.021 | -11.08
-10 | -0.712 | 0.04338 | -0.029 | -16.421
-9.5 | -0.78 | 0.01529 | -0.038 | -51.02
-9 | -0.741 | 0.01445 | -0.04 | -51.309
-8.5 | -0.697 | 0.01378 | -0.041 | -50.612
-8 | -0.649 | 0.01311 | -0.043 | -49.49
-7.5 | -0.598 | 0.01254 | -0.044 | -47.67
-7 | -0.545 | 0.01203 | -0.045 | -45.272
-6.5 | -0.489 | 0.01155 | -0.047 | -42.373
-6 | -0.432 | 0.01109 | -0.048 | -39
-5.5 | -0.374 | 0.01066 | -0.049 | -35.077
-5 | -0.314 | 0.01026 | -0.051 | -30.627
-4.5 | -0.254 | 0.00992 | -0.052 | -25.575
-4 | -0.192 | 0.00966 | -0.053 | -19.911
-3.5 | -0.13 | 0.00937 | -0.055 | -13.89
-3 | -0.068 | 0.00911 | -0.056 | -7.427
-2.5 | -0.005 | 0.0052 | -0.057 | -0.908
-2 | 0.058 | 0.00518 | -0.059 | 11.249
-1.5 | 0.122 | 0.00516 | -0.06 | 23.613
-1 | 0.185 | 0.00516 | -0.062 | 35.914
-0.5 | 0.249 | 0.00517 | -0.063 | 48.172
0 | 0.309 | 0.00536 | -0.064 | 57.72
0.5 | 0.372 | 0.0054 | -0.066 | 68.878
1 | 0.434 | 0.00545 | -0.067 | 79.669
1.5 | 0.497 | 0.00551 | -0.069 | 90.157
2 | 0.559 | 0.00559 | -0.07 | 100.068
2.5 | 0.619 | 0.00568 | -0.071 | 108.987
3 | 0.68 | 0.00547 | -0.073 | 124.197
3.5 | 0.74 | 0.00572 | -0.074 | 129.357
4 | 0.8 | 0.00585 | -0.075 | 136.669
4.5 | 0.859 | 0.00612 | -0.077 | 140.349
5 | 0.918 | 0.01404 | -0.078 | 65.344
5.5 | 0.973 | 0.01457 | -0.079 | 66.766
6 | 1.026 | 0.01514 | -0.081 | 67.768
6.5 | 1.077 | 0.01586 | -0.082 | 67.902
7 | 1.125 | 0.01648 | -0.083 | 68.292
7.5 | 1.17 | 0.01718 | -0.085 | 68.104
8 | 1.211 | 0.01837 | -0.086 | 65.933
8.5 | 1.248 | 0.01921 | -0.087 | 64.979
9 | 1.28 | 0.02017 | -0.088 | 63.475
9.5 | 1.307 | 0.02109 | -0.089 | 61.986
10 | 1.329 | 0.02219 | -0.09 | 59.882
10.5 | 1.344 | 0.0233 | -0.092 | 57.684
11 | 1.353 | 0.02457 | -0.093 | 55.082
11.5 | 1.349 | 0.02583 | -0.094 | 52.229
12 | 1.333 | 0.02781 | -0.094 | 47.923
12.5 | 1.122 | 0.07617 | -0.066 | 14.726
13 | 1.074 | 0.09142 | -0.054 | 11.749
13.5 | 1.039 | 0.09896 | -0.051 | 10.501
14 | 1 | 0.10484 | -0.051 | 9.541
14.5 | 0.953 | 0.11486 | -0.046 | 8.294
15 | 0.903 | 0.1241 | -0.047 | 7.275
15.5 | 0.846 | 0.13249 | -0.045 | 6.386
16 | 0.785 | 0.13952 | -0.04 | 5.623

## 46. Re 1M Mach 0.25 (2)
BIGFOIL.COM POLAR EXPORT
NACA67-316 a=0.8
NACA67-316 a=0.8 |  |  |  | Cl Max: | 1.1662 | at alpha= | 16.5 | deg
XFOIL ncrit=9 |  |  |  | L/D Max: | 94.3064 | at alpha= | 4 | deg
Re: | 1000000 |  |  | Cd Min: | 0.16064 | at alpha= | -17.5 | deg
Mach: | 0.25 |  |  | Cl=0 at alpha= | -2.1782 | deg
|  |  |  | @ Cl=0.1, Cd= | 0.0084761
|  |  |  | @ Cl=0.4, Cd= | 0.0088785
|  |  |  | @ Cl=0.6, Cd= | 0.007257
alpha (deg) | Cl | Cd | Cm | Cl/Cd
-17.5 | -0.2989 | 0.16064 | -0.0956 | -1.8607
-17 | -0.2851 | 0.15419 | -0.0991 | -1.849
-16.5 | -0.2872 | 0.14351 | -0.1044 | -2.0013
-16 | -0.2816 | 0.13474 | -0.1084 | -2.09
-15.5 | -0.4834 | 0.08324 | -0.128 | -5.8073
-15 | -0.5831 | 0.05754 | -0.1441 | -10.1338
-14.5 | -0.6366 | 0.04571 | -0.1486 | -13.9269
-14 | -0.6686 | 0.03867 | -0.1474 | -17.2899
-13.5 | -0.6885 | 0.03356 | -0.1437 | -20.5155
-13 | -0.6897 | 0.03023 | -0.1395 | -22.8151
-12.5 | -0.6984 | 0.026 | -0.1339 | -26.8615
-12 | -0.6806 | 0.02384 | -0.13 | -28.5487
-11.5 | -0.655 | 0.0221 | -0.1264 | -29.638
-11 | -0.6253 | 0.02027 | -0.1232 | -30.8485
-10.5 | -0.5897 | 0.01895 | -0.1204 | -31.1187
-10 | -0.552 | 0.01773 | -0.1179 | -31.1337
-9.5 | -0.5169 | 0.01644 | -0.1149 | -31.4416
-9 | -0.4751 | 0.01566 | -0.1129 | -30.3384
-8.5 | -0.4321 | 0.01497 | -0.1109 | -28.8644
-8 | -0.3943 | 0.01399 | -0.1081 | -28.1844
-7.5 | -0.3502 | 0.01345 | -0.1062 | -26.0372
-7 | -0.3077 | 0.01284 | -0.104 | -23.9642
-6.5 | -0.2638 | 0.01233 | -0.102 | -21.395
-6 | -0.2205 | 0.01182 | -0.0998 | -18.6548
-5.5 | -0.1756 | 0.01151 | -0.0979 | -15.2563
-5 | -0.1343 | 0.01117 | -0.0953 | -12.0233
-4.5 | -0.0944 | 0.0109 | -0.0924 | -8.6606
-4 | -0.0645 | 0.01056 | -0.0875 | -6.108
-3.5 | -0.0429 | 0.01 | -0.0809 | -4.29
-3 | -0.0294 | 0.00909 | -0.0728 | -3.2343
-2.5 | -0.0297 | 0.00763 | -0.0616 | -3.8925
-1.5 | 0.0626 | 0.00824 | -0.0573 | 7.5971
-1 | 0.1133 | 0.00856 | -0.056 | 13.236
-0.5 | 0.1691 | 0.00896 | -0.0554 | 18.8728
0.5 | 0.2915 | 0.0091 | -0.0573 | 32.033
1 | 0.3594 | 0.00898 | -0.0598 | 40.0223
1.5 | 0.4034 | 0.00887 | -0.0573 | 45.4791
2 | 0.4782 | 0.00823 | -0.061 | 58.1045
2.5 | 0.541 | 0.00777 | -0.0621 | 69.6268
3 | 0.6054 | 0.00721 | -0.0634 | 83.9667
3.5 | 0.6385 | 0.00694 | -0.0582 | 92.0029
4 | 0.6526 | 0.00692 | -0.0492 | 94.3064
4.5 | 0.668 | 0.00722 | -0.0406 | 92.5208
5 | 0.6425 | 0.00869 | -0.0246 | 73.9356
5.5 | 0.6201 | 0.01065 | -0.0104 | 58.2254
6 | 0.619 | 0.01243 | -0.0008 | 49.7989
6.5 | 0.6343 | 0.01394 | 0.0056 | 45.5022
7 | 0.657 | 0.01529 | 0.0105 | 42.9693
7.5 | 0.6853 | 0.01655 | 0.0145 | 41.4079
8 | 0.7193 | 0.01765 | 0.0175 | 40.7535
8.5 | 0.7577 | 0.01859 | 0.0198 | 40.7585
9 | 0.7967 | 0.01955 | 0.022 | 40.7519
9.5 | 0.8331 | 0.0206 | 0.0245 | 40.4417
10 | 0.8714 | 0.0216 | 0.0267 | 40.3426
10.5 | 0.9055 | 0.02289 | 0.0293 | 39.5588
11 | 0.9421 | 0.02398 | 0.0317 | 39.2869
11.5 | 0.9744 | 0.0254 | 0.0345 | 38.3622
12 | 1.003 | 0.02696 | 0.0377 | 37.2033
13 | 1.0731 | 0.03095 | 0.0401 | 34.6721
14.5 | 1.1477 | 0.03976 | 0.0446 | 28.8657
15 | 1.1616 | 0.04329 | 0.0471 | 26.833
15.5 | 1.1594 | 0.04844 | 0.0497 | 23.9348
16 | 1.1634 | 0.05342 | 0.0513 | 21.7784
16.5 | 1.1662 | 0.05891 | 0.052 | 19.7963
17 | 1.1596 | 0.0658 | 0.0518 | 17.6231
17.5 | 1.1417 | 0.07464 | 0.0502 | 15.2961
18 | 1.124 | 0.08425 | 0.047 | 13.3412
18.5 | 1.0943 | 0.09638 | 0.0416 | 11.354
19 | 1.0635 | 0.10961 | 0.0346 | 9.7026
19.5 | 1.0295 | 0.12424 | 0.0261 | 8.2864
20 | 0.9774 | 0.143 | 0.0149 | 6.835

## 47. Re 1M Mach 0.50 (1)
BIGFOIL.COM POLAR EXPORT
NACA67-316 a=0.8
NACA67-316 a=0.8 |  |  |  | Cl Max: | 1.238 | at alpha= | 20 | deg
JavaFoil+Calcfoil stall+Eppler ext transition |  |  |  | L/D Max: | 132.692 | at alpha= | 4 | deg
Re: | 1000000 |  |  | Cd Min: | 0.00558 | at alpha= | -1 | deg
Mach: | 0.5 |  |  | Cl=0 at alpha= | -2.4643 | deg
|  |  |  | @ Cl=0.1, Cd= | 0.0056
|  |  |  | @ Cl=0.4, Cd= | 0.0058278
|  |  |  | @ Cl=0.6, Cd= | 0.0060571
alpha (deg) | Cl | Cd | Cm | Cl/Cd
-20 | -0.976 | 0.19527 | -0.008 | -4.999
-19.5 | -0.949 | 0.19133 | -0.009 | -4.961
-19 | -0.922 | 0.18643 | -0.009 | -4.946
-18.5 | -0.895 | 0.1822 | -0.01 | -4.913
-18 | -0.867 | 0.17869 | -0.011 | -4.852
-17.5 | -0.838 | 0.17405 | -0.011 | -4.816
-17 | -0.811 | 0.16918 | -0.012 | -4.793
-16.5 | -0.784 | 0.16422 | -0.012 | -4.771
-16 | -0.756 | 0.16019 | -0.013 | -4.721
-15.5 | -0.729 | 0.15363 | -0.014 | -4.745
-15 | -0.7 | 0.1449 | -0.014 | -4.832
-14.5 | -0.672 | 0.14 | -0.014 | -4.8
-14 | -0.645 | 0.132 | -0.015 | -4.884
-13.5 | -0.617 | 0.13398 | -0.016 | -4.607
-13 | -0.59 | 0.12508 | -0.016 | -4.714
-12.5 | -0.562 | 0.12055 | -0.017 | -4.662
-12 | -0.533 | 0.11169 | -0.017 | -4.773
-11.5 | -0.505 | 0.10765 | -0.017 | -4.695
-11 | -0.478 | 0.10449 | -0.018 | -4.572
-10.5 | -0.45 | 0.1005 | -0.018 | -4.477
-10 | -0.422 | 0.09426 | -0.018 | -4.472
-9.5 | -0.394 | 0.08812 | -0.019 | -4.469
-9 | -0.366 | 0.08636 | -0.019 | -4.238
-8.5 | -0.49 | 0.06245 | -0.019 | -7.839
-8 | -0.517 | 0.05456 | -0.022 | -9.471
-7.5 | -0.505 | 0.0484 | -0.027 | -10.423
-7 | -0.572 | 0.01409 | -0.05 | -40.568
-6.5 | -0.524 | 0.01334 | -0.052 | -39.271
-6 | -0.469 | 0.01266 | -0.053 | -37.023
-5.5 | -0.409 | 0.01199 | -0.055 | -34.119
-5 | -0.346 | 0.01148 | -0.056 | -30.123
-4.5 | -0.28 | 0.01101 | -0.058 | -25.442
-4 | -0.213 | 0.0105 | -0.059 | -20.29
-3.5 | -0.144 | 0.01017 | -0.061 | -14.207
-3 | -0.075 | 0.00984 | -0.062 | -7.643
-2.5 | -0.005 | 0.00564 | -0.064 | -0.929
-2 | 0.065 | 0.00561 | -0.065 | 11.541
-1.5 | 0.135 | 0.00559 | -0.067 | 24.217
-1 | 0.206 | 0.00558 | -0.068 | 36.919
-0.5 | 0.277 | 0.00558 | -0.07 | 49.529
0 | 0.345 | 0.00578 | -0.071 | 59.669
0.5 | 0.414 | 0.00584 | -0.073 | 70.914
1 | 0.484 | 0.00591 | -0.074 | 81.855
1.5 | 0.553 | 0.00599 | -0.076 | 92.412
2 | 0.623 | 0.00609 | -0.077 | 102.22
2.5 | 0.688 | 0.00621 | -0.079 | 110.804
3 | 0.755 | 0.00635 | -0.08 | 119.035
3.5 | 0.822 | 0.00651 | -0.082 | 126.239
4 | 0.887 | 0.00669 | -0.084 | 132.692
4.5 | 0.953 | 0.01546 | -0.085 | 61.652
5 | 1.013 | 0.01633 | -0.087 | 62.029
5.5 | 1.068 | 0.0172 | -0.088 | 62.1
6 | 1.117 | 0.01803 | -0.09 | 61.955
6.5 | 1.157 | 0.0187 | -0.091 | 61.869
7 | 1.184 | 0.02058 | -0.093 | 57.51
7.5 | 1.188 | 0.02202 | -0.094 | 53.968
8 | 1.149 | 0.02371 | -0.095 | 48.442
8.5 | 0.724 | 0.06013 | -0.05 | 12.04
9 | 0.638 | 0.07111 | -0.044 | 8.973
9.5 | 0.665 | 0.08968 | -0.042 | 7.412
10 | 0.692 | 0.09581 | -0.043 | 7.222
10.5 | 0.72 | 0.10042 | -0.047 | 7.174
11 | 0.748 | 0.1036 | -0.048 | 7.216
11.5 | 0.775 | 0.10931 | -0.049 | 7.087
12 | 0.802 | 0.1117 | -0.049 | 7.177
12.5 | 0.83 | 0.12107 | -0.054 | 6.859
13 | 0.857 | 0.12468 | -0.055 | 6.876
13.5 | 0.884 | 0.12915 | -0.055 | 6.846
14 | 0.911 | 0.13356 | -0.056 | 6.823
14.5 | 0.94 | 0.14429 | -0.06 | 6.516
15 | 0.967 | 0.14619 | -0.061 | 6.614
15.5 | 0.994 | 0.15165 | -0.062 | 6.552
16 | 1.021 | 0.15667 | -0.063 | 6.515
16.5 | 1.051 | 0.16489 | -0.068 | 6.373
17 | 1.076 | 0.17129 | -0.068 | 6.283
17.5 | 1.103 | 0.17617 | -0.068 | 6.259
18 | 1.13 | 0.18243 | -0.07 | 6.192
18.5 | 1.161 | 0.18849 | -0.075 | 6.16
19 | 1.185 | 0.19273 | -0.074 | 6.151
19.5 | 1.212 | 0.19749 | -0.075 | 6.136
20 | 1.238 | 0.20148 | -0.076 | 6.144

## 48. Re 1M Mach 0.50 (2)
BIGFOIL.COM POLAR EXPORT
NACA67-316 a=0.8
NACA67-316 a=0.8 |  |  |  | Cl Max: | 0.9386 | at alpha= | 12 | deg
XFOIL ncrit=9 |  |  |  | L/D Max: | 64.8916 | at alpha= | 4.5 | deg
Re: | 1000000 |  |  | Cd Min: | 0.17619 | at alpha= | 17 | deg
Mach: | 0.5 |  |  | Cl=0 at alpha= | -0.825 | deg
|  |  |  | @ Cl=0.1, Cd= | 0.011232
|  |  |  | @ Cl=0.4, Cd= | 0.010184
|  |  |  | @ Cl=0.6, Cd= | 0.016223
alpha (deg) | Cl | Cd | Cm | Cl/Cd
-14 | -0.1769 | 0.12111 | -0.1342 | -1.4607
-13.5 | -0.1731 | 0.11214 | -0.1385 | -1.5436
-13 | -0.1727 | 0.10292 | -0.1428 | -1.678
-12.5 | -0.1794 | 0.09303 | -0.1475 | -1.9284
-12 | -0.1982 | 0.08161 | -0.1529 | -2.4286
-11.5 | -0.2333 | 0.06796 | -0.16 | -3.4329
-11 | -0.2821 | 0.05129 | -0.1709 | -5.5001
-10.5 | -0.3361 | 0.04082 | -0.1732 | -8.2337
-10 | -0.3798 | 0.03366 | -0.1692 | -11.2834
-9.5 | -0.412 | 0.02791 | -0.162 | -14.7617
-9 | -0.4196 | 0.02401 | -0.1544 | -17.4761
-8.5 | -0.4014 | 0.02103 | -0.1482 | -19.087
-8 | -0.3625 | 0.01851 | -0.1438 | -19.584
-7.5 | -0.3169 | 0.01666 | -0.1401 | -19.0216
-7 | -0.2706 | 0.01558 | -0.1365 | -17.3684
-6.5 | -0.2241 | 0.01486 | -0.1328 | -15.0808
-6 | -0.1828 | 0.01403 | -0.1286 | -13.0292
-5.5 | -0.1392 | 0.01347 | -0.1247 | -10.3341
-5 | -0.0942 | 0.01306 | -0.121 | -7.2129
-4.5 | -0.0511 | 0.01264 | -0.117 | -4.0427
-4 | -0.0066 | 0.01224 | -0.1133 | -0.53922
-3.5 | 0.0281 | 0.01163 | -0.1079 | 2.4162
-3 | 0.0276 | 0.01133 | -0.0957 | 2.436
-1.5 | -0.0706 | 0.01029 | -0.0373 | -6.861
-1 | -0.0028 | 0.01038 | -0.0375 | -0.26975
-0.5 | 0.0052 | 0.01165 | -0.0266 | 0.44635
0 | 0.1482 | 0.01102 | -0.0402 | 13.4483
0.5 | 0.2298 | 0.01092 | -0.044 | 21.044
1.5 | 0.3126 | 0.01085 | -0.035 | 28.8111
2 | 0.4097 | 0.01011 | -0.0414 | 40.5242
3 | 0.5614 | 0.00872 | -0.0449 | 64.3807
3.5 | 0.5519 | 0.00941 | -0.0303 | 58.6504
4 | 0.5929 | 0.00947 | -0.0254 | 62.6082
4.5 | 0.6288 | 0.00969 | -0.0193 | 64.8916
5 | 0.6063 | 0.01161 | -0.0037 | 52.2222
5.5 | 0.5935 | 0.01385 | 0.009 | 42.852
6 | 0.597 | 0.01592 | 0.0184 | 37.5
6.5 | 0.615 | 0.01774 | 0.0251 | 34.6674
7 | 0.6426 | 0.0194 | 0.0303 | 33.1237
7.5 | 0.679 | 0.02084 | 0.0343 | 32.5816
8 | 0.7203 | 0.02213 | 0.0378 | 32.5486
8.5 | 0.7597 | 0.02362 | 0.0415 | 32.1634
9 | 0.7975 | 0.0253 | 0.0454 | 31.5217
9.5 | 0.8364 | 0.02705 | 0.0491 | 30.9205
10.5 | 0.8944 | 0.03201 | 0.058 | 27.9413
11 | 0.9168 | 0.03519 | 0.0627 | 26.0529
11.5 | 0.9342 | 0.03901 | 0.067 | 23.9477
12 | 0.9386 | 0.0441 | 0.0715 | 21.2834
12.5 | 0.926 | 0.05109 | 0.0746 | 18.1249
13 | 0.9008 | 0.05991 | 0.0755 | 15.0359
13.5 | 0.8703 | 0.07032 | 0.0733 | 12.3763
14.5 | 0.8071 | 0.09711 | 0.058 | 8.3112
15 | 0.7796 | 0.11354 | 0.0457 | 6.8663
16.5 | 0.6882 | 0.16484 | 0.0153 | 4.175
17 | 0.6904 | 0.17619 | 0.0091 | 3.9185

## 49. Re 2M Mach 0.00 (1)
BIGFOIL.COM POLAR EXPORT
NACA67-316 a=0.8
NACA67-316 a=0.8 |  |  |  | Cl Max: | 1.421 | at alpha= | 13 | deg
JavaFoil+Calcfoil stall+Eppler ext transition |  |  |  | L/D Max: | 174.873 | at alpha= | 4.5 | deg
Re: | 2000000 |  |  | Cd Min: | 0.00375 | at alpha= | -3 | deg
Mach: | 0 |  |  | Cl=0 at alpha= | -2.4597 | deg
|  |  |  | @ Cl=0.1, Cd= | 0.0039702
|  |  |  | @ Cl=0.4, Cd= | 0.0041243
|  |  |  | @ Cl=0.6, Cd= | 0.0043149
alpha (deg) | Cl | Cd | Cm | Cl/Cd
-17.5 | -0.848 | 0.13176 | -0.01 | -6.439
-17 | -0.856 | 0.12462 | -0.01 | -6.869
-16.5 | -0.862 | 0.11702 | -0.011 | -7.368
-16 | -0.866 | 0.11126 | -0.012 | -7.781
-15.5 | -0.867 | 0.10475 | -0.013 | -8.276
-15 | -0.865 | 0.09863 | -0.014 | -8.775
-14.5 | -0.864 | 0.0908 | -0.015 | -9.519
-14 | -0.856 | 0.08667 | -0.016 | -9.874
-13.5 | -0.851 | 0.07816 | -0.018 | -10.888
-13 | -0.852 | 0.06493 | -0.021 | -13.126
-12.5 | -0.958 | 0.01875 | -0.029 | -51.075
-12 | -0.944 | 0.01654 | -0.031 | -57.054
-11.5 | -0.92 | 0.01536 | -0.032 | -59.886
-11 | -0.891 | 0.01434 | -0.034 | -62.159
-10.5 | -0.858 | 0.01361 | -0.035 | -63
-10 | -0.82 | 0.01307 | -0.036 | -62.776
-9.5 | -0.78 | 0.01248 | -0.038 | -62.45
-9 | -0.736 | 0.01192 | -0.039 | -61.734
-8.5 | -0.689 | 0.01119 | -0.04 | -61.531
-8 | -0.639 | 0.01069 | -0.042 | -59.762
-7.5 | -0.587 | 0.01025 | -0.043 | -57.275
-7 | -0.533 | 0.00966 | -0.044 | -55.188
-6.5 | -0.478 | 0.00969 | -0.046 | -49.332
-6 | -0.422 | 0.00931 | -0.047 | -45.306
-5.5 | -0.364 | 0.00899 | -0.048 | -40.545
-5 | -0.306 | 0.00865 | -0.05 | -35.374
-4.5 | -0.247 | 0.00833 | -0.051 | -29.642
-4 | -0.187 | 0.00811 | -0.052 | -23.049
-3.5 | -0.127 | 0.00787 | -0.054 | -16.093
-3 | -0.066 | 0.00375 | -0.056 | -17.638
-2.5 | -0.005 | 0.00389 | -0.057 | -1.19
-2 | 0.057 | 0.00388 | -0.058 | 14.735
-1.5 | 0.119 | 0.00401 | -0.06 | 29.778
-1 | 0.181 | 0.004 | -0.061 | 45.374
-0.5 | 0.243 | 0.004 | -0.062 | 60.885
0 | 0.302 | 0.00408 | -0.063 | 74.126
0.5 | 0.363 | 0.0041 | -0.065 | 88.62
1 | 0.424 | 0.00414 | -0.066 | 102.498
1.5 | 0.485 | 0.0042 | -0.067 | 115.559
2 | 0.546 | 0.00426 | -0.069 | 128.395
2.5 | 0.605 | 0.00432 | -0.07 | 139.81
3 | 0.664 | 0.0044 | -0.071 | 151.023
3.5 | 0.723 | 0.00449 | -0.073 | 161.038
4 | 0.782 | 0.0046 | -0.074 | 170.011
4.5 | 0.84 | 0.0048 | -0.075 | 174.873
5 | 0.893 | 0.01178 | -0.076 | 75.767
5.5 | 0.947 | 0.01233 | -0.077 | 76.826
6 | 1 | 0.01276 | -0.078 | 78.382
6.5 | 1.051 | 0.01327 | -0.08 | 79.247
7 | 1.1 | 0.01376 | -0.081 | 79.951
7.5 | 1.147 | 0.01429 | -0.082 | 80.269
8 | 1.191 | 0.01524 | -0.083 | 78.185
8.5 | 1.233 | 0.01588 | -0.084 | 77.64
9 | 1.271 | 0.01658 | -0.086 | 76.661
9.5 | 1.306 | 0.01725 | -0.087 | 75.713
10 | 1.337 | 0.01802 | -0.088 | 74.215
10.5 | 1.365 | 0.0189 | -0.089 | 72.203
11 | 1.388 | 0.01968 | -0.09 | 70.54
11.5 | 1.404 | 0.0206 | -0.091 | 68.177
12 | 1.415 | 0.02165 | -0.092 | 65.362
12.5 | 1.42 | 0.02268 | -0.093 | 62.594
13 | 1.421 | 0.02359 | -0.094 | 60.222
13.5 | 1.416 | 0.02478 | -0.095 | 57.143
14 | 1.406 | 0.02638 | -0.096 | 53.303
14.5 | 1.392 | 0.02815 | -0.097 | 49.429
15 | 1.372 | 0.03001 | -0.098 | 45.724
15.5 | 1.347 | 0.03274 | -0.098 | 41.128
16 | 1.172 | 0.08636 | -0.078 | 13.572
16.5 | 1.121 | 0.10838 | -0.07 | 10.339
17 | 1.089 | 0.12003 | -0.066 | 9.07
17.5 | 1.063 | 0.12708 | -0.066 | 8.361
18 | 1.032 | 0.13719 | -0.064 | 7.524

## 50. Re 2M Mach 0.00 (2)
BIGFOIL.COM POLAR EXPORT
NACA67-316 a=0.8
NACA67-316 a=0.8 |  |  |  | Cl Max: | 1.2318 | at alpha= | 14.5 | deg
XFOIL ncrit=9 |  |  |  | L/D Max: | 129.489 | at alpha= | 3 | deg
Re: | 2000000 |  |  | Cd Min: | 0.06458 | at alpha= | -20 | deg
Mach: | 0 |  |  | Cl=0 at alpha= | -3.0218 | deg
|  |  |  | @ Cl=0.1, Cd= | 0.0047753
|  |  |  | @ Cl=0.4, Cd= | 0.0049091
|  |  |  | @ Cl=0.6, Cd= | 0.010448
alpha (deg) | Cl | Cd | Cm | Cl/Cd
-20 | -0.9679 | 0.06458 | -0.1255 | -14.9876
-19.5 | -1.0146 | 0.05201 | -0.1316 | -19.5078
-19 | -1.0322 | 0.04475 | -0.1336 | -23.0659
-18.5 | -1.0453 | 0.03894 | -0.1336 | -26.8439
-18 | -1.048 | 0.03464 | -0.1325 | -30.254
-17.5 | -1.0429 | 0.03139 | -0.1307 | -33.224
-17 | -1.034 | 0.0287 | -0.1283 | -36.0279
-16.5 | -1.0149 | 0.0268 | -0.1262 | -37.8694
-16 | -0.9981 | 0.0248 | -0.1236 | -40.246
-15.5 | -0.976 | 0.02318 | -0.1212 | -42.1053
-15 | -0.9544 | 0.02157 | -0.1183 | -44.2466
-14.5 | -0.928 | 0.02029 | -0.1158 | -45.7368
-14 | -0.8963 | 0.01926 | -0.1138 | -46.5369
-13.5 | -0.8649 | 0.0182 | -0.1115 | -47.522
-13 | -0.84 | 0.01676 | -0.1082 | -50.1193
-12.5 | -0.8071 | 0.01576 | -0.1059 | -51.2119
-12 | -0.7702 | 0.01499 | -0.1039 | -51.3809
-11.5 | -0.7309 | 0.01437 | -0.1022 | -50.8629
-11 | -0.6917 | 0.01367 | -0.1005 | -50.5999
-10.5 | -0.6491 | 0.01317 | -0.0992 | -49.2863
-10 | -0.6119 | 0.01231 | -0.0969 | -49.7076
-9.5 | -0.5696 | 0.01177 | -0.0954 | -48.3942
-9 | -0.5257 | 0.01131 | -0.0941 | -46.481
-8.5 | -0.4816 | 0.01088 | -0.0928 | -44.2647
-8 | -0.439 | 0.01035 | -0.0911 | -42.4155
-7.5 | -0.3937 | 0.01002 | -0.0899 | -39.2914
-7 | -0.3497 | 0.00964 | -0.0883 | -36.2759
-6.5 | -0.3043 | 0.00931 | -0.087 | -32.6853
-6 | -0.2602 | 0.00896 | -0.0854 | -29.0402
-5.5 | -0.2155 | 0.00873 | -0.0838 | -24.685
-5 | -0.1728 | 0.00847 | -0.0817 | -20.4014
-4.5 | -0.1264 | 0.00822 | -0.0804 | -15.3771
-4 | -0.0799 | 0.00792 | -0.0791 | -10.0884
-3.5 | -0.0373 | 0.00747 | -0.0772 | -4.9933
-3 | 0.0017 | 0.0069 | -0.0745 | 0.24638
-2.5 | 0.0336 | 0.00611 | -0.0704 | 5.4992
-2 | 0.0597 | 0.00509 | -0.0652 | 11.7289
-1.5 | 0.1058 | 0.00473 | -0.0636 | 22.3679
-1 | 0.1631 | 0.00477 | -0.0644 | 34.1929
-0.5 | 0.2206 | 0.00488 | -0.0651 | 45.2049
0 | 0.2781 | 0.00502 | -0.0657 | 55.3984
0.5 | 0.3371 | 0.00498 | -0.0667 | 67.6908
1 | 0.3948 | 0.00492 | -0.0675 | 80.2439
1.5 | 0.4519 | 0.0048 | -0.0681 | 94.1458
2 | 0.5076 | 0.00474 | -0.0685 | 107.0886
2.5 | 0.5606 | 0.00468 | -0.0683 | 119.7863
3 | 0.6086 | 0.0047 | -0.067 | 129.4894
4 | 0.5802 | 0.00635 | -0.0382 | 91.3701
4.5 | 0.5699 | 0.00779 | -0.0258 | 73.1579
5 | 0.5783 | 0.00903 | -0.0176 | 64.0421
5.5 | 0.5947 | 0.0102 | -0.0111 | 58.3039
6 | 0.618 | 0.01129 | -0.0061 | 54.7387
6.5 | 0.6465 | 0.01227 | -0.0022 | 52.6895
7 | 0.6797 | 0.01314 | 0.0009 | 51.7275
7.5 | 0.7143 | 0.01399 | 0.0036 | 51.0579
8 | 0.7545 | 0.01464 | 0.0054 | 51.5369
8.5 | 0.7952 | 0.0153 | 0.007 | 51.9739
9 | 0.8358 | 0.01596 | 0.0085 | 52.3684
9.5 | 0.8751 | 0.01671 | 0.0102 | 52.3698
10 | 0.9156 | 0.01737 | 0.0117 | 52.7116
10.5 | 0.9534 | 0.01816 | 0.0135 | 52.5
11 | 0.9916 | 0.01896 | 0.0151 | 52.2996
11.5 | 1.0284 | 0.01987 | 0.0169 | 51.7564
12 | 1.0631 | 0.02084 | 0.0189 | 51.0125
12.5 | 1.0964 | 0.02191 | 0.0211 | 50.0411
13.5 | 1.1565 | 0.02437 | 0.0261 | 47.4559
14 | 1.1854 | 0.02557 | 0.0287 | 46.359
14.5 | 1.2318 | 0.02736 | 0.0266 | 45.0219

## 51. Re 2M Mach 0.10 (1)
BIGFOIL.COM POLAR EXPORT
NACA67-316 a=0.8
NACA67-316 a=0.8 |  |  |  | Cl Max: | 1.41 | at alpha= | 12.5 | deg
JavaFoil+Calcfoil stall+Eppler ext transition |  |  |  | L/D Max: | 174.245 | at alpha= | 4.5 | deg
Re: | 2000000 |  |  | Cd Min: | 0.00375 | at alpha= | -3 | deg
Mach: | 0.1 |  |  | Cl=0 at alpha= | -2.4597 | deg
|  |  |  | @ Cl=0.1, Cd= | 0.00389
|  |  |  | @ Cl=0.4, Cd= | 0.0041313
|  |  |  | @ Cl=0.6, Cd= | 0.0043128
alpha (deg) | Cl | Cd | Cm | Cl/Cd
-17.5 | -0.816 | 0.13541 | -0.009 | -6.028
-17 | -0.827 | 0.12761 | -0.01 | -6.481
-16.5 | -0.835 | 0.12195 | -0.011 | -6.847
-16 | -0.843 | 0.11326 | -0.012 | -7.44
-15.5 | -0.847 | 0.10653 | -0.013 | -7.949
-15 | -0.847 | 0.1013 | -0.013 | -8.365
-14.5 | -0.847 | 0.09344 | -0.015 | -9.069
-14 | -0.841 | 0.08923 | -0.015 | -9.43
-13.5 | -0.84 | 0.07962 | -0.018 | -10.552
-13 | -0.832 | 0.0731 | -0.019 | -11.382
-12.5 | -0.942 | 0.02112 | -0.029 | -44.591
-12 | -0.937 | 0.01712 | -0.031 | -54.709
-11.5 | -0.916 | 0.01562 | -0.032 | -58.688
-11 | -0.889 | 0.0145 | -0.034 | -61.322
-10.5 | -0.857 | 0.01375 | -0.035 | -62.345
-10 | -0.821 | 0.01321 | -0.037 | -62.13
-9.5 | -0.781 | 0.01258 | -0.038 | -62.063
-9 | -0.738 | 0.012 | -0.039 | -61.481
-8.5 | -0.691 | 0.01128 | -0.041 | -61.198
-8 | -0.641 | 0.01075 | -0.042 | -59.589
-7.5 | -0.589 | 0.01016 | -0.043 | -57.975
-7 | -0.535 | 0.00972 | -0.045 | -55.076
-6.5 | -0.48 | 0.00974 | -0.046 | -49.307
-6 | -0.424 | 0.00935 | -0.047 | -45.334
-5.5 | -0.366 | 0.00902 | -0.049 | -40.59
-5 | -0.307 | 0.0087 | -0.05 | -35.346
-4.5 | -0.248 | 0.00835 | -0.051 | -29.704
-4 | -0.188 | 0.00813 | -0.053 | -23.104
-3.5 | -0.127 | 0.00788 | -0.054 | -16.137
-3 | -0.066 | 0.00375 | -0.056 | -17.72
-2.5 | -0.005 | 0.00391 | -0.057 | -1.191
-2 | 0.057 | 0.00389 | -0.058 | 14.748
-1.5 | 0.12 | 0.00389 | -0.06 | 30.843
-1 | 0.182 | 0.00403 | -0.061 | 45.215
-0.5 | 0.245 | 0.00402 | -0.062 | 60.793
0 | 0.304 | 0.0041 | -0.064 | 73.987
0.5 | 0.365 | 0.00412 | -0.065 | 88.581
1 | 0.427 | 0.00414 | -0.066 | 102.933
1.5 | 0.488 | 0.00421 | -0.068 | 115.975
2 | 0.549 | 0.00426 | -0.069 | 129.043
2.5 | 0.607 | 0.00432 | -0.07 | 140.462
3 | 0.667 | 0.0044 | -0.072 | 151.682
3.5 | 0.727 | 0.00449 | -0.073 | 161.668
4 | 0.785 | 0.00461 | -0.074 | 170.535
4.5 | 0.844 | 0.00484 | -0.075 | 174.245
5 | 0.897 | 0.01184 | -0.076 | 75.759
5.5 | 0.951 | 0.01242 | -0.078 | 76.58
6 | 1.005 | 0.01286 | -0.079 | 78.118
6.5 | 1.056 | 0.01335 | -0.08 | 79.063
7 | 1.105 | 0.01387 | -0.081 | 79.633
7.5 | 1.151 | 0.01439 | -0.082 | 80.029
8 | 1.195 | 0.01536 | -0.084 | 77.808
8.5 | 1.236 | 0.01601 | -0.085 | 77.202
9 | 1.273 | 0.0167 | -0.086 | 76.223
9.5 | 1.307 | 0.01747 | -0.087 | 74.847
10 | 1.338 | 0.01827 | -0.088 | 73.22
10.5 | 1.364 | 0.01911 | -0.089 | 71.347
11 | 1.386 | 0.02001 | -0.091 | 69.258
11.5 | 1.4 | 0.02092 | -0.092 | 66.908
12 | 1.407 | 0.02196 | -0.093 | 64.067
12.5 | 1.41 | 0.02306 | -0.094 | 61.135
13 | 1.406 | 0.0243 | -0.095 | 57.88
13.5 | 1.399 | 0.02528 | -0.096 | 55.335
14 | 1.383 | 0.02735 | -0.096 | 50.578
14.5 | 1.364 | 0.02895 | -0.097 | 47.129
15 | 1.339 | 0.03137 | -0.098 | 42.679
15.5 | 1.303 | 0.03571 | -0.098 | 36.487
16 | 1.107 | 0.10483 | -0.069 | 10.557
16.5 | 1.073 | 0.11644 | -0.065 | 9.215
17 | 1.04 | 0.12622 | -0.063 | 8.244
17.5 | 1.014 | 0.13064 | -0.065 | 7.76

## 52. Re 2M Mach 0.10 (2)
BIGFOIL.COM POLAR EXPORT
NACA67-316 a=0.8
NACA67-316 a=0.8 |  |  |  | Cl Max: | 1.2308 | at alpha= | 14.5 | deg
XFOIL ncrit=9 |  |  |  | L/D Max: | 129.428 | at alpha= | 3 | deg
Re: | 2000000 |  |  | Cd Min: | 0.08174 | at alpha= | -20 | deg
Mach: | 0.1 |  |  | Cl=0 at alpha= | -2.9958 | deg
|  |  |  | @ Cl=0.1, Cd= | 0.0048012
|  |  |  | @ Cl=0.4, Cd= | 0.0049425
|  |  |  | @ Cl=0.6, Cd= | 0.01062
alpha (deg) | Cl | Cd | Cm | Cl/Cd
-20 | -0.872 | 0.08174 | -0.1177 | -10.668
-19.5 | -0.9512 | 0.06208 | -0.1292 | -15.3222
-19 | -0.981 | 0.05184 | -0.1341 | -18.9236
-18.5 | -1.0055 | 0.04385 | -0.1362 | -22.9304
-18 | -1.0181 | 0.03808 | -0.1361 | -26.7358
-17.5 | -1.019 | 0.03399 | -0.1348 | -29.9794
-17 | -1.0166 | 0.03062 | -0.1324 | -33.2005
-16.5 | -1.0003 | 0.0284 | -0.1304 | -35.2218
-16 | -0.9868 | 0.02608 | -0.1276 | -37.8374
-15.5 | -0.9673 | 0.02422 | -0.125 | -39.9381
-15 | -0.9482 | 0.02242 | -0.1219 | -42.2926
-14.5 | -0.9241 | 0.02095 | -0.1191 | -44.1098
-14 | -0.894 | 0.01979 | -0.1168 | -45.1743
-13.5 | -0.8639 | 0.01862 | -0.1143 | -46.3963
-13 | -0.836 | 0.01731 | -0.1113 | -48.2958
-12.5 | -0.8063 | 0.01609 | -0.1083 | -50.1119
-12 | -0.7703 | 0.01525 | -0.1062 | -50.5115
-11.5 | -0.7307 | 0.0146 | -0.1044 | -50.0479
-11 | -0.6921 | 0.01384 | -0.1024 | -50.0072
-10.5 | -0.6494 | 0.01331 | -0.101 | -48.7904
-10 | -0.6118 | 0.01246 | -0.0987 | -49.1011
-9.5 | -0.5694 | 0.01189 | -0.0971 | -47.889
-9 | -0.5255 | 0.01141 | -0.0957 | -46.0561
-8.5 | -0.4807 | 0.01098 | -0.0943 | -43.7796
-8 | -0.4383 | 0.01043 | -0.0925 | -42.023
-7.5 | -0.3928 | 0.01008 | -0.0913 | -38.9683
-7 | -0.3484 | 0.0097 | -0.0897 | -35.9175
-6.5 | -0.3028 | 0.00935 | -0.0883 | -32.385
-6 | -0.2581 | 0.009 | -0.0867 | -28.6778
-5.5 | -0.213 | 0.00875 | -0.0851 | -24.3429
-5 | -0.1702 | 0.00848 | -0.083 | -20.0708
-4.5 | -0.1248 | 0.00825 | -0.0814 | -15.1273
-4 | -0.0781 | 0.00796 | -0.0801 | -9.8116
-3.5 | -0.0357 | 0.0075 | -0.078 | -4.76
-2.5 | 0.0351 | 0.00617 | -0.0711 | 5.6888
-2 | 0.0608 | 0.00513 | -0.0657 | 11.8519
-1.5 | 0.1061 | 0.00475 | -0.0639 | 22.3368
-1 | 0.1637 | 0.00479 | -0.0647 | 34.1754
-0.5 | 0.2215 | 0.0049 | -0.0654 | 45.2041
0 | 0.2794 | 0.00504 | -0.0661 | 55.4365
0.5 | 0.3388 | 0.00501 | -0.067 | 67.6248
1 | 0.3967 | 0.00495 | -0.0678 | 80.1414
1.5 | 0.4541 | 0.00482 | -0.0684 | 94.2116
2 | 0.5101 | 0.00475 | -0.0688 | 107.3895
2.5 | 0.5632 | 0.00469 | -0.0685 | 120.0853
3 | 0.6109 | 0.00472 | -0.0671 | 129.428
4 | 0.5795 | 0.00642 | -0.0376 | 90.2648
4.5 | 0.5688 | 0.00788 | -0.0251 | 72.1827
5 | 0.5769 | 0.00913 | -0.0167 | 63.1873
5.5 | 0.5937 | 0.01032 | -0.0103 | 57.5291
6 | 0.6168 | 0.01142 | -0.0052 | 54.0105
6.5 | 0.6459 | 0.0124 | -0.0013 | 52.0887
7 | 0.679 | 0.01329 | 0.0018 | 51.091
7.5 | 0.7141 | 0.01414 | 0.0045 | 50.5021
8 | 0.755 | 0.01479 | 0.0062 | 51.048
8.5 | 0.795 | 0.01549 | 0.008 | 51.3234
9 | 0.8363 | 0.01614 | 0.0096 | 51.8154
9.5 | 0.8758 | 0.01692 | 0.0113 | 51.7612
10 | 0.9166 | 0.01758 | 0.0128 | 52.1388
10.5 | 0.9539 | 0.01843 | 0.0148 | 51.758
11 | 0.9932 | 0.01921 | 0.0164 | 51.7022
11.5 | 1.0301 | 0.02015 | 0.0182 | 51.1216
12 | 1.0636 | 0.02122 | 0.0205 | 50.1225
12.5 | 1.098 | 0.02228 | 0.0226 | 49.2819
13 | 1.1277 | 0.0236 | 0.0252 | 47.7839
14 | 1.1855 | 0.02616 | 0.0306 | 45.3173
14.5 | 1.2308 | 0.02804 | 0.0289 | 43.8944

## 53. Re 2M Mach 0.25 (1)
BIGFOIL.COM POLAR EXPORT
NACA67-316 a=0.8
NACA67-316 a=0.8 |  |  |  | Cl Max: | 1.356 | at alpha= | 11 | deg
JavaFoil+Calcfoil stall+Eppler ext transition |  |  |  | L/D Max: | 174.71 | at alpha= | 4.5 | deg
Re: | 2000000 |  |  | Cd Min: | 0.00378 | at alpha= | -2 | deg
Mach: | 0.25 |  |  | Cl=0 at alpha= | -2.4609 | deg
|  |  |  | @ Cl=0.1, Cd= | 0.0038761
|  |  |  | @ Cl=0.4, Cd= | 0.0042079
|  |  |  | @ Cl=0.6, Cd= | 0.0043988
alpha (deg) | Cl | Cd | Cm | Cl/Cd
-16 | -0.645 | 0.12965 | -0.011 | -4.973
-15.5 | -0.676 | 0.12216 | -0.012 | -5.531
-15 | -0.702 | 0.11187 | -0.012 | -6.276
-14.5 | -0.724 | 0.10518 | -0.013 | -6.882
-14 | -0.74 | 0.09882 | -0.014 | -7.489
-13.5 | -0.752 | 0.09094 | -0.015 | -8.268
-13 | -0.756 | 0.08594 | -0.016 | -8.801
-12.5 | -0.76 | 0.07722 | -0.018 | -9.846
-12 | -0.76 | 0.06971 | -0.021 | -10.902
-11.5 | -0.752 | 0.0636 | -0.022 | -11.832
-11 | -0.868 | 0.01593 | -0.035 | -54.476
-10.5 | -0.847 | 0.01478 | -0.036 | -57.288
-10 | -0.818 | 0.01401 | -0.037 | -58.354
-9.5 | -0.783 | 0.01306 | -0.039 | -59.981
-9 | -0.744 | 0.01234 | -0.04 | -60.262
-8.5 | -0.699 | 0.01161 | -0.042 | -60.202
-8 | -0.651 | 0.01101 | -0.043 | -59.095
-7.5 | -0.599 | 0.01087 | -0.044 | -55.135
-7 | -0.546 | 0.0104 | -0.046 | -52.477
-6.5 | -0.49 | 0.01003 | -0.047 | -48.891
-6 | -0.433 | 0.00963 | -0.048 | -45.014
-5.5 | -0.375 | 0.00925 | -0.05 | -40.503
-5 | -0.315 | 0.00889 | -0.051 | -35.434
-4.5 | -0.254 | 0.00858 | -0.053 | -29.644
-4 | -0.193 | 0.0083 | -0.054 | -23.215
-3.5 | -0.131 | 0.00804 | -0.055 | -16.23
-3 | -0.068 | 0.0078 | -0.057 | -8.694
-2.5 | -0.005 | 0.00379 | -0.059 | -1.261
-2 | 0.059 | 0.00378 | -0.06 | 15.597
-1.5 | 0.123 | 0.00393 | -0.061 | 31.35
-1 | 0.187 | 0.00393 | -0.063 | 47.588
-0.5 | 0.251 | 0.00394 | -0.064 | 63.834
0 | 0.312 | 0.00416 | -0.065 | 74.932
0.5 | 0.375 | 0.0042 | -0.067 | 89.277
1 | 0.438 | 0.00422 | -0.068 | 103.655
1.5 | 0.501 | 0.00429 | -0.07 | 116.72
2 | 0.564 | 0.00435 | -0.071 | 129.527
2.5 | 0.623 | 0.00443 | -0.072 | 140.817
3 | 0.685 | 0.0045 | -0.074 | 152.123
3.5 | 0.745 | 0.00459 | -0.075 | 162.474
4 | 0.806 | 0.00474 | -0.076 | 170.039
4.5 | 0.865 | 0.00495 | -0.077 | 174.71
5 | 0.919 | 0.0124 | -0.078 | 74.148
5.5 | 0.975 | 0.01285 | -0.08 | 75.82
6 | 1.028 | 0.01334 | -0.081 | 77.071
6.5 | 1.079 | 0.0139 | -0.082 | 77.597
7 | 1.127 | 0.01443 | -0.083 | 78.111
7.5 | 1.172 | 0.01505 | -0.085 | 77.857
8 | 1.213 | 0.01612 | -0.086 | 75.233
8.5 | 1.25 | 0.0169 | -0.087 | 73.969
9 | 1.283 | 0.01765 | -0.088 | 72.667
9.5 | 1.31 | 0.01855 | -0.089 | 70.624
10 | 1.332 | 0.01952 | -0.091 | 68.199
10.5 | 1.347 | 0.0205 | -0.092 | 65.711
11 | 1.356 | 0.02152 | -0.093 | 63.034
11.5 | 1.353 | 0.02268 | -0.094 | 59.657
12 | 1.339 | 0.02418 | -0.095 | 55.376
12.5 | 1.317 | 0.02538 | -0.096 | 51.874
13 | 1.282 | 0.02768 | -0.097 | 46.334
13.5 | 1.207 | 0.03655 | -0.094 | 33.036
14 | 1.048 | 0.07613 | -0.076 | 13.771
14.5 | 0.961 | 0.10509 | -0.057 | 9.141
15 | 0.908 | 0.11324 | -0.056 | 8.022
15.5 | 0.85 | 0.12237 | -0.054 | 6.949
16 | 0.788 | 0.13193 | -0.052 | 5.975

## 54. Re 2M Mach 0.25 (2)
BIGFOIL.COM POLAR EXPORT
NACA67-316 a=0.8
NACA67-316 a=0.8 |  |  |  | Cl Max: | 1.3044 | at alpha= | 17 | deg
XFOIL ncrit=9 |  |  |  | L/D Max: | 129.812 | at alpha= | 3 | deg
Re: | 2000000 |  |  | Cd Min: | 0.18162 | at alpha= | -19.5 | deg
Mach: | 0.25 |  |  | Cl=0 at alpha= | -3.1753 | deg
|  |  |  | @ Cl=0.1, Cd= | 0.004941
|  |  |  | @ Cl=0.4, Cd= | 0.0050991
|  |  |  | @ Cl=0.6, Cd= | 0.011535
alpha (deg) | Cl | Cd | Cm | Cl/Cd
-19.5 | -0.3704 | 0.18162 | -0.0806 | -2.0394
-19 | -0.3489 | 0.17764 | -0.084 | -1.9641
-17.5 | -0.6889 | 0.08166 | -0.1268 | -8.4362
-17 | -0.7875 | 0.05813 | -0.1415 | -13.5472
-16.5 | -0.8083 | 0.04892 | -0.1462 | -16.5229
-16 | -0.8397 | 0.04046 | -0.1479 | -20.7538
-15.5 | -0.8562 | 0.03477 | -0.1465 | -24.6247
-15 | -0.866 | 0.03035 | -0.1432 | -28.5338
-14.5 | -0.8673 | 0.02691 | -0.139 | -32.2297
-14 | -0.8537 | 0.02447 | -0.1353 | -34.8876
-13.5 | -0.8379 | 0.02222 | -0.1312 | -37.7093
-13 | -0.8107 | 0.02064 | -0.1278 | -39.2781
-12.5 | -0.7821 | 0.01916 | -0.1244 | -40.8194
-12 | -0.7627 | 0.01717 | -0.1197 | -44.4205
-11.5 | -0.7265 | 0.01614 | -0.1168 | -45.0124
-11 | -0.6903 | 0.01506 | -0.1138 | -45.8367
-10.5 | -0.6488 | 0.01427 | -0.1115 | -45.466
-10 | -0.6059 | 0.01358 | -0.1094 | -44.6171
-9.5 | -0.5675 | 0.01262 | -0.1065 | -44.9683
-9 | -0.5236 | 0.01198 | -0.1045 | -43.7062
-8.5 | -0.4783 | 0.01144 | -0.1026 | -41.8094
-8 | -0.4336 | 0.0109 | -0.1007 | -39.7798
-7.5 | -0.3876 | 0.01047 | -0.0989 | -37.0201
-7 | -0.34 | 0.0101 | -0.0975 | -33.6634
-6.5 | -0.2946 | 0.00962 | -0.0956 | -30.6237
-6 | -0.2472 | 0.00927 | -0.094 | -26.6667
-5.5 | -0.2007 | 0.00892 | -0.0923 | -22.5
-5 | -0.1547 | 0.0086 | -0.0904 | -17.9884
-4.5 | -0.1095 | 0.00836 | -0.0883 | -13.0981
-4 | -0.0666 | 0.0081 | -0.0857 | -8.2222
-3.5 | -0.025 | 0.00768 | -0.083 | -3.2552
-3 | 0.0135 | 0.00716 | -0.0798 | 1.8855
-2.5 | 0.0436 | 0.00647 | -0.075 | 6.7388
-2 | 0.0671 | 0.00539 | -0.0688 | 12.449
-1.5 | 0.1074 | 0.00484 | -0.0656 | 22.1901
-1 | 0.1668 | 0.00489 | -0.0663 | 34.1104
-0.5 | 0.2264 | 0.00499 | -0.067 | 45.3707
0 | 0.2862 | 0.00517 | -0.0677 | 55.3578
0.5 | 0.3476 | 0.00517 | -0.0687 | 67.234
1 | 0.4067 | 0.00509 | -0.0693 | 79.9018
1.5 | 0.4663 | 0.00494 | -0.07 | 94.3927
2 | 0.5231 | 0.00485 | -0.0702 | 107.8557
2.5 | 0.5768 | 0.00478 | -0.0696 | 120.6695
3 | 0.6231 | 0.0048 | -0.0673 | 129.8125
3.5 | 0.6046 | 0.00534 | -0.0512 | 113.221
4 | 0.5768 | 0.00677 | -0.0343 | 85.1994
4.5 | 0.5644 | 0.00834 | -0.0213 | 67.6739
5 | 0.5721 | 0.00968 | -0.0127 | 59.1012
5.5 | 0.5879 | 0.01096 | -0.0058 | 53.6405
6 | 0.6121 | 0.01211 | -0.0007 | 50.545
6.5 | 0.6423 | 0.01315 | 0.0033 | 48.8441
7 | 0.6763 | 0.0141 | 0.0066 | 47.9645
7.5 | 0.7139 | 0.01495 | 0.0093 | 47.7525
8 | 0.7557 | 0.01566 | 0.0113 | 48.2567
8.5 | 0.7978 | 0.0164 | 0.0132 | 48.6463
9 | 0.8395 | 0.01716 | 0.0151 | 48.9219
9.5 | 0.8802 | 0.01802 | 0.0172 | 48.8457
10 | 0.922 | 0.01882 | 0.019 | 48.9904
10.5 | 0.961 | 0.01975 | 0.0212 | 48.6582
11 | 0.999 | 0.02078 | 0.0235 | 48.0751
11.5 | 1.0359 | 0.02193 | 0.0259 | 47.2367
12 | 1.0704 | 0.02316 | 0.0286 | 46.2176
12.5 | 1.1024 | 0.02465 | 0.0315 | 44.7221
13 | 1.1332 | 0.02614 | 0.0344 | 43.3512
13.5 | 1.1619 | 0.02779 | 0.0376 | 41.81
14 | 1.1858 | 0.02971 | 0.0412 | 39.9125
14.5 | 1.2145 | 0.03252 | 0.0423 | 37.3462
15 | 1.2537 | 0.03563 | 0.0408 | 35.1866
15.5 | 1.2743 | 0.03838 | 0.0435 | 33.2022
16 | 1.2873 | 0.04186 | 0.0462 | 30.7525
16.5 | 1.301 | 0.04552 | 0.0484 | 28.5808
17 | 1.3044 | 0.0503 | 0.0504 | 25.9324
17.5 | 1.2981 | 0.05639 | 0.0517 | 23.02
18 | 1.2749 | 0.06484 | 0.0517 | 19.6622
18.5 | 1.2498 | 0.0744 | 0.0499 | 16.7984
19 | 1.2406 | 0.0827 | 0.0473 | 15.0012
19.5 | 1.2056 | 0.09526 | 0.0418 | 12.6559
20 | 1.1741 | 0.10817 | 0.0351 | 10.8542

## 55. Re 2M Mach 0.50 (1)
BIGFOIL.COM POLAR EXPORT
NACA67-316 a=0.8
NACA67-316 a=0.8 |  |  |  | Cl Max: | 1.241 | at alpha= | 20 | deg
JavaFoil+Calcfoil stall+Eppler ext transition |  |  |  | L/D Max: | 170.01 | at alpha= | 4 | deg
Re: | 2000000 |  |  | Cd Min: | 0.00419 | at alpha= | 1 | deg
Mach: | 0.5 |  |  | Cl=0 at alpha= | -2.4643 | deg
|  |  |  | @ Cl=0.1, Cd= | 0.0042151
|  |  |  | @ Cl=0.4, Cd= | 0.004423
|  |  |  | @ Cl=0.6, Cd= | 0.004454
alpha (deg) | Cl | Cd | Cm | Cl/Cd
-20 | -0.977 | 0.17504 | -0.008 | -5.582
-19.5 | -0.95 | 0.17133 | -0.009 | -5.543
-19 | -0.922 | 0.1665 | -0.009 | -5.54
-18.5 | -0.895 | 0.16033 | -0.01 | -5.585
-18 | -0.869 | 0.15914 | -0.011 | -5.458
-17.5 | -0.839 | 0.15461 | -0.011 | -5.427
-17 | -0.811 | 0.15041 | -0.012 | -5.394
-16.5 | -0.784 | 0.1458 | -0.012 | -5.376
-16 | -0.757 | 0.14183 | -0.013 | -5.335
-15.5 | -0.729 | 0.1345 | -0.014 | -5.421
-15 | -0.701 | 0.13059 | -0.014 | -5.368
-14.5 | -0.673 | 0.12488 | -0.015 | -5.385
-14 | -0.645 | 0.11788 | -0.015 | -5.471
-13.5 | -0.617 | 0.11617 | -0.016 | -5.315
-13 | -0.59 | 0.10895 | -0.017 | -5.413
-12.5 | -0.562 | 0.10451 | -0.017 | -5.379
-12 | -0.533 | 0.09939 | -0.017 | -5.367
-11.5 | -0.506 | 0.09641 | -0.018 | -5.245
-11 | -0.478 | 0.09165 | -0.018 | -5.215
-10.5 | -0.45 | 0.08887 | -0.019 | -5.065
-10 | -0.422 | 0.08378 | -0.019 | -5.036
-9.5 | -0.395 | 0.06837 | -0.02 | -5.77
-9 | -0.367 | 0.06174 | -0.021 | -5.94
-8.5 | -0.49 | 0.05808 | -0.02 | -8.434
-8 | -0.52 | 0.04998 | -0.027 | -10.414
-7.5 | -0.61 | 0.01312 | -0.049 | -46.487
-7 | -0.573 | 0.01224 | -0.051 | -46.812
-6.5 | -0.525 | 0.01155 | -0.052 | -45.463
-6 | -0.47 | 0.01094 | -0.054 | -42.946
-5.5 | -0.41 | 0.01034 | -0.055 | -39.625
-5 | -0.346 | 0.00991 | -0.057 | -34.972
-4.5 | -0.281 | 0.00947 | -0.058 | -29.638
-4 | -0.213 | 0.00902 | -0.06 | -23.669
-3.5 | -0.145 | 0.00871 | -0.061 | -16.62
-3 | -0.075 | 0.0084 | -0.063 | -8.963
-2.5 | -0.005 | 0.00425 | -0.065 | -1.249
-2 | 0.065 | 0.00422 | -0.066 | 15.503
-1.5 | 0.137 | 0.00421 | -0.068 | 32.55
-1 | 0.208 | 0.00421 | -0.07 | 49.447
-0.5 | 0.28 | 0.00422 | -0.071 | 66.294
0 | 0.347 | 0.00437 | -0.073 | 79.442
0.5 | 0.417 | 0.00444 | -0.074 | 94.002
1 | 0.488 | 0.00419 | -0.076 | 116.328
1.5 | 0.558 | 0.0044 | -0.077 | 126.808
2 | 0.628 | 0.00449 | -0.079 | 139.887
2.5 | 0.693 | 0.00472 | -0.08 | 146.849
3 | 0.761 | 0.00483 | -0.082 | 157.623
3.5 | 0.828 | 0.00499 | -0.083 | 165.861
4 | 0.893 | 0.00526 | -0.085 | 170.01
4.5 | 0.954 | 0.01353 | -0.086 | 70.566
5 | 1.015 | 0.01441 | -0.087 | 70.403
5.5 | 1.07 | 0.01513 | -0.089 | 70.696
6 | 1.119 | 0.01591 | -0.09 | 70.337
6.5 | 1.159 | 0.01669 | -0.092 | 69.428
7 | 1.186 | 0.01828 | -0.093 | 64.861
7.5 | 1.19 | 0.0195 | -0.094 | 61.017
8 | 1.151 | 0.02104 | -0.096 | 54.699
8.5 | 0.873 | 0.02262 | -0.097 | 38.598
9 | 0.641 | 0.06441 | -0.051 | 9.949
9.5 | 0.665 | 0.07966 | -0.045 | 8.353
10 | 0.692 | 0.08343 | -0.044 | 8.298
10.5 | 0.721 | 0.08839 | -0.048 | 8.154
11 | 0.748 | 0.09311 | -0.049 | 8.032
11.5 | 0.775 | 0.09598 | -0.05 | 8.075
12 | 0.802 | 0.10053 | -0.051 | 7.979
12.5 | 0.831 | 0.1053 | -0.054 | 7.888
13 | 0.858 | 0.11082 | -0.055 | 7.739
13.5 | 0.884 | 0.11376 | -0.056 | 7.775
14 | 0.912 | 0.12001 | -0.058 | 7.601
14.5 | 0.941 | 0.12532 | -0.061 | 7.505
15 | 0.967 | 0.12942 | -0.061 | 7.473
15.5 | 0.994 | 0.13351 | -0.063 | 7.447
16 | 1.022 | 0.13803 | -0.065 | 7.403
16.5 | 1.052 | 0.14541 | -0.069 | 7.235
17 | 1.077 | 0.15117 | -0.068 | 7.123
17.5 | 1.104 | 0.15819 | -0.069 | 6.977
18 | 1.131 | 0.16367 | -0.071 | 6.913
18.5 | 1.162 | 0.16747 | -0.076 | 6.941
19 | 1.186 | 0.16974 | -0.074 | 6.988
19.5 | 1.213 | 0.17374 | -0.076 | 6.98
20 | 1.241 | 0.1808 | -0.077 | 6.861

## 56. Re 2M Mach 0.50 (2)
BIGFOIL.COM POLAR EXPORT
NACA67-316 a=0.8
NACA67-316 a=0.8 |  |  |  | Cl Max: | 1.0275 | at alpha= | 12 | deg
XFOIL ncrit=9 |  |  |  | L/D Max: | 114.377 | at alpha= | 3 | deg
Re: | 2000000 |  |  | Cd Min: | 0.15941 | at alpha= | 17 | deg
Mach: | 0.5 |  |  | Cl=0 at alpha= | -4.0135 | deg
|  |  |  | @ Cl=0.1, Cd= | 0.0069531
|  |  |  | @ Cl=0.4, Cd= | 0.0059239
|  |  |  | @ Cl=0.6, Cd= | 0.01533
alpha (deg) | Cl | Cd | Cm | Cl/Cd
-14.5 | -0.209 | 0.1224 | -0.1316 | -1.7075
-14 | -0.2106 | 0.11224 | -0.1365 | -1.8763
-13.5 | -0.225 | 0.10052 | -0.1421 | -2.2384
-13 | -0.2383 | 0.09002 | -0.1476 | -2.6472
-12.5 | -0.2652 | 0.07806 | -0.1539 | -3.3974
-12 | -0.286 | 0.06699 | -0.1601 | -4.2693
-11.5 | -0.334 | 0.0502 | -0.1715 | -6.6534
-11 | -0.383 | 0.0399 | -0.1748 | -9.599
-10.5 | -0.4256 | 0.03271 | -0.1715 | -13.0113
-10 | -0.465 | 0.02657 | -0.1643 | -17.5009
-9.5 | -0.4909 | 0.02117 | -0.1554 | -23.1885
-9 | -0.4828 | 0.01726 | -0.148 | -27.9722
-8.5 | -0.4465 | 0.0153 | -0.1427 | -29.183
-8 | -0.4023 | 0.0139 | -0.1383 | -28.9424
-7.5 | -0.3567 | 0.01279 | -0.134 | -27.889
-7 | -0.3105 | 0.01184 | -0.13 | -26.2247
-6.5 | -0.2592 | 0.0112 | -0.1268 | -23.1429
-6 | -0.2085 | 0.01058 | -0.1237 | -19.707
-5.5 | -0.1548 | 0.01014 | -0.1213 | -15.2663
-5 | -0.1028 | 0.00968 | -0.1187 | -10.6198
-4.5 | -0.0506 | 0.00927 | -0.1163 | -5.4585
-4 | 0.0014 | 0.00895 | -0.1139 | 0.15642
-3.5 | 0.0493 | 0.00862 | -0.1108 | 5.7193
-3 | 0.0844 | 0.00802 | -0.1054 | 10.5237
-2.5 | 0.0961 | 0.00742 | -0.0951 | 12.9515
-2 | 0.1032 | 0.00657 | -0.0839 | 15.7078
-1.5 | 0.1097 | 0.00533 | -0.0723 | 20.5816
-1 | 0.1751 | 0.00537 | -0.0725 | 32.6071
-0.5 | 0.2433 | 0.00554 | -0.0733 | 43.917
0 | 0.3072 | 0.00593 | -0.073 | 51.8044
0.5 | 0.3684 | 0.00599 | -0.0724 | 61.5025
1 | 0.4353 | 0.00585 | -0.073 | 74.4103
1.5 | 0.5097 | 0.00562 | -0.075 | 90.694
2 | 0.5641 | 0.00542 | -0.0726 | 104.0775
2.5 | 0.6048 | 0.00531 | -0.0672 | 113.8983
3 | 0.6245 | 0.00546 | -0.0574 | 114.3773
3.5 | 0.6109 | 0.00648 | -0.0414 | 94.2747
4 | 0.5647 | 0.00856 | -0.0205 | 65.9696
4.5 | 0.5485 | 0.01056 | -0.0062 | 51.9413
5 | 0.556 | 0.01222 | 0.0033 | 45.4992
5.5 | 0.5711 | 0.01382 | 0.0112 | 41.3242
6 | 0.5978 | 0.01524 | 0.017 | 39.2257
6.5 | 0.6306 | 0.01658 | 0.0218 | 38.0338
7 | 0.6713 | 0.01773 | 0.0255 | 37.8624
7.5 | 0.7173 | 0.01875 | 0.0286 | 38.256
8 | 0.7631 | 0.01982 | 0.0317 | 38.5015
8.5 | 0.8105 | 0.0209 | 0.0348 | 38.7799
9 | 0.8543 | 0.02222 | 0.0384 | 38.4473
9.5 | 0.8983 | 0.02363 | 0.042 | 38.0152
10 | 0.9388 | 0.02532 | 0.046 | 37.0774
10.5 | 0.9768 | 0.02727 | 0.0504 | 35.8196
11 | 1.0036 | 0.02999 | 0.0556 | 33.4645
11.5 | 1.0195 | 0.03351 | 0.0613 | 30.4238
12 | 1.0275 | 0.03791 | 0.0667 | 27.1037
12.5 | 1.0208 | 0.04383 | 0.0713 | 23.29
13 | 1.0015 | 0.05139 | 0.0742 | 19.4882
13.5 | 0.9641 | 0.06156 | 0.0741 | 15.6611
14.5 | 0.89 | 0.08653 | 0.0633 | 10.2855
15 | 0.8598 | 0.10062 | 0.0544 | 8.545
15.5 | 0.8267 | 0.11602 | 0.0446 | 7.1255
16 | 0.7922 | 0.13168 | 0.0353 | 6.0161
16.5 | 0.7628 | 0.14659 | 0.0267 | 5.2036
17 | 0.7466 | 0.15941 | 0.02 | 4.6835

## 57. Re 3M Mach 0.00 (1)
BIGFOIL.COM POLAR EXPORT
NACA67-316 a=0.8
NACA67-316 a=0.8 |  |  |  | Cl Max: | 1.423 | at alpha= | 13 | deg
JavaFoil+Calcfoil stall+Eppler ext transition |  |  |  | L/D Max: | 174.167 | at alpha= | 3.5 | deg
Re: | 3000000 |  |  | Cd Min: | 0.00356 | at alpha= | -1 | deg
Mach: | 0 |  |  | Cl=0 at alpha= | -2.4597 | deg
|  |  |  | @ Cl=0.1, Cd= | 0.0035731
|  |  |  | @ Cl=0.4, Cd= | 0.0036674
|  |  |  | @ Cl=0.6, Cd= | 0.0038417
alpha (deg) | Cl | Cd | Cm | Cl/Cd
-18.5 | -0.83 | 0.14075 | -0.009 | -5.9
-18 | -0.842 | 0.13263 | -0.009 | -6.351
-17.5 | -0.851 | 0.12673 | -0.01 | -6.716
-17 | -0.86 | 0.11847 | -0.011 | -7.26
-16.5 | -0.867 | 0.11124 | -0.012 | -7.792
-16 | -0.872 | 0.10417 | -0.013 | -8.368
-15.5 | -0.875 | 0.09657 | -0.014 | -9.061
-15 | -0.878 | 0.08772 | -0.016 | -10.008
-14.5 | -0.887 | 0.0742 | -0.018 | -11.948
-14 | -0.887 | 0.06543 | -0.02 | -13.559
-13.5 | -0.989 | 0.02058 | -0.027 | -48.041
-13 | -0.984 | 0.0175 | -0.028 | -56.207
-12.5 | -0.97 | 0.01583 | -0.03 | -61.246
-12 | -0.948 | 0.01491 | -0.031 | -63.627
-11.5 | -0.923 | 0.01402 | -0.032 | -65.836
-11 | -0.893 | 0.01315 | -0.034 | -67.903
-10.5 | -0.859 | 0.01252 | -0.035 | -68.648
-10 | -0.822 | 0.01202 | -0.036 | -68.342
-9.5 | -0.781 | 0.01147 | -0.038 | -68.114
-9 | -0.737 | 0.01097 | -0.039 | -67.195
-8.5 | -0.69 | 0.01055 | -0.041 | -65.374
-8 | -0.64 | 0.01008 | -0.042 | -63.44
-7.5 | -0.588 | 0.0097 | -0.043 | -60.612
-7 | -0.534 | 0.00933 | -0.045 | -57.237
-6.5 | -0.479 | 0.00902 | -0.046 | -53.067
-6 | -0.422 | 0.00843 | -0.047 | -50.128
-5.5 | -0.365 | 0.00809 | -0.049 | -45.099
-5 | -0.306 | 0.0078 | -0.05 | -39.285
-4.5 | -0.247 | 0.00733 | -0.051 | -33.743
-4 | -0.187 | 0.0071 | -0.053 | -26.372
-3.5 | -0.127 | 0.00724 | -0.054 | -17.511
-3 | -0.066 | 0.00367 | -0.056 | -18.079
-2.5 | -0.005 | 0.00359 | -0.057 | -1.292
-2 | 0.057 | 0.00358 | -0.058 | 15.979
-1.5 | 0.119 | 0.00357 | -0.06 | 33.459
-1 | 0.181 | 0.00356 | -0.061 | 50.966
-0.5 | 0.243 | 0.00357 | -0.062 | 68.154
0 | 0.303 | 0.00361 | -0.064 | 83.943
0.5 | 0.364 | 0.00365 | -0.065 | 99.918
1 | 0.426 | 0.00368 | -0.066 | 115.583
1.5 | 0.487 | 0.00372 | -0.068 | 130.734
2 | 0.548 | 0.00377 | -0.069 | 145.337
2.5 | 0.606 | 0.00385 | -0.07 | 157.583
3 | 0.666 | 0.00398 | -0.071 | 167.222
3.5 | 0.725 | 0.00416 | -0.073 | 174.167
4 | 0.783 | 0.00485 | -0.074 | 161.305
4.5 | 0.839 | 0.00621 | -0.075 | 135.102
5 | 0.893 | 0.01094 | -0.076 | 81.659
5.5 | 0.948 | 0.01146 | -0.077 | 82.728
6 | 1.001 | 0.01188 | -0.079 | 84.287
6.5 | 1.052 | 0.01232 | -0.08 | 85.425
7 | 1.102 | 0.0128 | -0.081 | 86.045
7.5 | 1.149 | 0.01327 | -0.082 | 86.577
8 | 1.193 | 0.01419 | -0.083 | 84.076
8.5 | 1.234 | 0.01477 | -0.085 | 83.546
9 | 1.272 | 0.01538 | -0.086 | 82.734
9.5 | 1.307 | 0.01603 | -0.087 | 81.534
10 | 1.339 | 0.01678 | -0.088 | 79.777
10.5 | 1.366 | 0.01751 | -0.089 | 77.997
11 | 1.39 | 0.01826 | -0.09 | 76.141
11.5 | 1.406 | 0.01909 | -0.091 | 73.655
12 | 1.416 | 0.02007 | -0.092 | 70.573
12.5 | 1.422 | 0.02105 | -0.093 | 67.543
13 | 1.423 | 0.0219 | -0.094 | 64.956
13.5 | 1.418 | 0.02294 | -0.095 | 61.844
14 | 1.409 | 0.02437 | -0.096 | 57.811
14.5 | 1.395 | 0.02579 | -0.097 | 54.093
15 | 1.377 | 0.02739 | -0.098 | 50.282
15.5 | 1.355 | 0.02912 | -0.099 | 46.538
16 | 1.325 | 0.03247 | -0.099 | 40.793
16.5 | 1.289 | 0.03692 | -0.099 | 34.904
17 | 1.138 | 0.08647 | -0.082 | 13.164
17.5 | 1.088 | 0.10631 | -0.076 | 10.233
18 | 1.048 | 0.12179 | -0.072 | 8.602

## 58. Re 3M Mach 0.00 (2)
BIGFOIL.COM POLAR EXPORT
NACA67-316 a=0.8
NACA67-316 a=0.8 |  |  |  | Cl Max: | 1.4878 | at alpha= | 20 | deg
XFOIL ncrit=9 |  |  |  | L/D Max: | 140.226 | at alpha= | 2.5 | deg
Re: | 3000000 |  |  | Cd Min: | 0.05308 | at alpha= | 20 | deg
Mach: | 0 |  |  | Cl=0 at alpha= | -3.0655 | deg
|  |  |  | @ Cl=0.1, Cd= | 0.0047522
|  |  |  | @ Cl=0.4, Cd= | 0.00394
|  |  |  | @ Cl=0.6, Cd= | 0.010276
alpha (deg) | Cl | Cd | Cm | Cl/Cd
-20 | -1.1416 | 0.0435 | -0.1322 | -26.2437
-19.5 | -1.1535 | 0.03785 | -0.1322 | -30.4756
-19 | -1.1526 | 0.03394 | -0.1311 | -33.9599
-18.5 | -1.1448 | 0.03094 | -0.1294 | -37.0006
-18 | -1.1323 | 0.02845 | -0.1274 | -39.7996
-17.5 | -1.1177 | 0.02622 | -0.1251 | -42.6278
-17 | -1.0996 | 0.02434 | -0.1227 | -45.1767
-16.5 | -1.0729 | 0.02305 | -0.1207 | -46.5466
-16 | -1.0501 | 0.02156 | -0.1182 | -48.7059
-15.5 | -1.036 | 0.01956 | -0.1144 | -52.9652
-15 | -1.0105 | 0.01822 | -0.1115 | -55.461
-14.5 | -0.9813 | 0.0171 | -0.109 | -57.386
-14 | -0.9473 | 0.01627 | -0.1069 | -58.2237
-13.5 | -0.9122 | 0.01543 | -0.1049 | -59.1186
-13 | -0.8746 | 0.01472 | -0.1032 | -59.4158
-12.5 | -0.8359 | 0.01405 | -0.1015 | -59.4947
-12 | -0.7972 | 0.01339 | -0.0997 | -59.537
-11.5 | -0.759 | 0.01266 | -0.0977 | -59.9526
-11 | -0.7196 | 0.01202 | -0.0958 | -59.8669
-10.5 | -0.6773 | 0.01154 | -0.0944 | -58.6915
-10 | -0.6339 | 0.01108 | -0.093 | -57.2112
-9.5 | -0.5897 | 0.01064 | -0.0918 | -55.4229
-9 | -0.5473 | 0.0101 | -0.0901 | -54.1881
-8.5 | -0.5029 | 0.00969 | -0.0888 | -51.8989
-8 | -0.4573 | 0.00934 | -0.0876 | -48.9615
-7.5 | -0.4131 | 0.00894 | -0.0861 | -46.2081
-7 | -0.3679 | 0.00861 | -0.0847 | -42.7294
-6.5 | -0.3233 | 0.0083 | -0.0831 | -38.9518
-6 | -0.2788 | 0.00808 | -0.0814 | -34.505
-5.5 | -0.2347 | 0.00789 | -0.0796 | -29.7465
-5 | -0.1857 | 0.00767 | -0.0789 | -24.2112
-4.5 | -0.1368 | 0.00742 | -0.0781 | -18.4367
-4 | -0.087 | 0.00718 | -0.0774 | -12.117
-3.5 | -0.0398 | 0.00684 | -0.0763 | -5.8187
-3 | 0.006 | 0.00644 | -0.0749 | 0.93168
-2.5 | 0.0478 | 0.00588 | -0.0728 | 8.1293
-2 | 0.085 | 0.00514 | -0.0697 | 16.537
-1.5 | 0.1202 | 0.00423 | -0.0663 | 28.4161
-1 | 0.1684 | 0.00385 | -0.0652 | 43.7403
-0.5 | 0.2268 | 0.00391 | -0.0663 | 58.0051
0 | 0.2846 | 0.00388 | -0.0671 | 73.3505
0.5 | 0.342 | 0.00386 | -0.0677 | 88.601
1 | 0.3997 | 0.00394 | -0.0685 | 101.4467
1.5 | 0.4568 | 0.00393 | -0.0692 | 116.2341
2 | 0.513 | 0.00389 | -0.0697 | 131.8766
2.5 | 0.5595 | 0.00399 | -0.0681 | 140.2256
3 | 0.5492 | 0.00471 | -0.0542 | 116.603
3.5 | 0.5234 | 0.00604 | -0.0377 | 86.6556
4 | 0.5283 | 0.00714 | -0.0282 | 73.9916
4.5 | 0.5427 | 0.00819 | -0.0209 | 66.2637
5 | 0.5656 | 0.00913 | -0.0155 | 61.9496
5.5 | 0.5919 | 0.01006 | -0.0108 | 58.837
6 | 0.623 | 0.01089 | -0.0072 | 57.2084
6.5 | 0.6552 | 0.01172 | -0.0038 | 55.9044
7 | 0.6921 | 0.01245 | -0.0013 | 55.5904
7.5 | 0.7326 | 0.01305 | 0.0005 | 56.1379
8 | 0.773 | 0.01366 | 0.0023 | 56.5886
8.5 | 0.8154 | 0.01422 | 0.0037 | 57.3418
9 | 0.8568 | 0.01484 | 0.0052 | 57.7358
9.5 | 0.8982 | 0.01545 | 0.0066 | 58.1359
10 | 0.9373 | 0.01617 | 0.0083 | 57.9654
10.5 | 0.978 | 0.01681 | 0.0097 | 58.1797
11 | 1.0161 | 0.01759 | 0.0115 | 57.7658
11.5 | 1.0522 | 0.01848 | 0.0134 | 56.9372
12.5 | 1.1231 | 0.02038 | 0.0173 | 55.1079
13 | 1.156 | 0.02148 | 0.0194 | 53.8175
13.5 | 1.1872 | 0.02267 | 0.0218 | 52.3688
14 | 1.2178 | 0.02386 | 0.0241 | 51.0394
15 | 1.273 | 0.02642 | 0.0294 | 48.1832
15.5 | 1.3273 | 0.0282 | 0.0256 | 47.0674
17.5 | 1.419 | 0.037 | 0.033 | 38.3514
18 | 1.4372 | 0.03956 | 0.0349 | 36.3296
18.5 | 1.4543 | 0.04233 | 0.0365 | 34.3562
19 | 1.4683 | 0.04552 | 0.038 | 32.2562
19.5 | 1.4795 | 0.04906 | 0.0392 | 30.157
20 | 1.4878 | 0.05308 | 0.0402 | 28.0294

## 59. Re 3M Mach 0.10 (1)
BIGFOIL.COM POLAR EXPORT
NACA67-316 a=0.8
NACA67-316 a=0.8 |  |  |  | Cl Max: | 1.412 | at alpha= | 12.5 | deg
JavaFoil+Calcfoil stall+Eppler ext transition |  |  |  | L/D Max: | 174.849 | at alpha= | 3.5 | deg
Re: | 3000000 |  |  | Cd Min: | 0.00355 | at alpha= | -1.5 | deg
Mach: | 0.1 |  |  | Cl=0 at alpha= | -2.4597 | deg
|  |  |  | @ Cl=0.1, Cd= | 0.0035532
|  |  |  | @ Cl=0.4, Cd= | 0.003691
|  |  |  | @ Cl=0.6, Cd= | 0.0038507
alpha (deg) | Cl | Cd | Cm | Cl/Cd
-18.5 | -0.791 | 0.14456 | -0.008 | -5.473
-18 | -0.806 | 0.13605 | -0.009 | -5.921
-17.5 | -0.818 | 0.12963 | -0.01 | -6.312
-17 | -0.83 | 0.12263 | -0.011 | -6.764
-16.5 | -0.837 | 0.11744 | -0.011 | -7.13
-16 | -0.847 | 0.10747 | -0.013 | -7.879
-15.5 | -0.853 | 0.1 | -0.014 | -8.527
-15 | -0.855 | 0.09344 | -0.015 | -9.153
-14.5 | -0.862 | 0.08209 | -0.017 | -10.495
-14 | -0.858 | 0.0765 | -0.018 | -11.221
-13.5 | -0.978 | 0.02097 | -0.027 | -46.619
-13 | -0.97 | 0.01858 | -0.028 | -52.238
-12.5 | -0.962 | 0.01637 | -0.03 | -58.762
-12 | -0.943 | 0.01519 | -0.031 | -62.106
-11.5 | -0.92 | 0.01423 | -0.033 | -64.629
-11 | -0.892 | 0.01333 | -0.034 | -66.901
-10.5 | -0.859 | 0.01266 | -0.035 | -67.846
-10 | -0.822 | 0.01215 | -0.037 | -67.653
-9.5 | -0.782 | 0.01158 | -0.038 | -67.521
-9 | -0.739 | 0.01105 | -0.039 | -66.825
-8.5 | -0.692 | 0.01062 | -0.041 | -65.122
-8 | -0.642 | 0.01016 | -0.042 | -63.188
-7.5 | -0.59 | 0.00978 | -0.043 | -60.314
-7 | -0.536 | 0.00938 | -0.045 | -57.134
-6.5 | -0.481 | 0.0091 | -0.046 | -52.851
-6 | -0.424 | 0.00846 | -0.048 | -50.172
-5.5 | -0.367 | 0.00815 | -0.049 | -44.968
-5 | -0.308 | 0.00783 | -0.05 | -39.34
-4.5 | -0.248 | 0.00734 | -0.052 | -33.824
-4 | -0.188 | 0.00712 | -0.053 | -26.445
-3.5 | -0.127 | 0.00726 | -0.054 | -17.541
-3 | -0.067 | 0.0037 | -0.056 | -17.982
-2.5 | -0.005 | 0.00357 | -0.057 | -1.303
-2 | 0.057 | 0.00356 | -0.059 | 16.118
-1.5 | 0.12 | 0.00355 | -0.06 | 33.751
-1 | 0.182 | 0.00358 | -0.061 | 50.923
-0.5 | 0.245 | 0.00359 | -0.063 | 68.092
0 | 0.305 | 0.00364 | -0.064 | 83.583
0.5 | 0.366 | 0.00368 | -0.065 | 99.466
1 | 0.428 | 0.0037 | -0.067 | 115.54
1.5 | 0.489 | 0.00375 | -0.068 | 130.337
2 | 0.551 | 0.0038 | -0.069 | 144.876
2.5 | 0.609 | 0.00386 | -0.071 | 157.933
3 | 0.669 | 0.00398 | -0.072 | 167.952
3.5 | 0.728 | 0.00417 | -0.073 | 174.849
4 | 0.786 | 0.00487 | -0.074 | 161.505
4.5 | 0.843 | 0.00627 | -0.075 | 134.394
5 | 0.898 | 0.01099 | -0.076 | 81.659
5.5 | 0.952 | 0.01154 | -0.078 | 82.495
6 | 1.006 | 0.01194 | -0.079 | 84.194
6.5 | 1.057 | 0.01242 | -0.08 | 85.065
7 | 1.106 | 0.01288 | -0.081 | 85.865
7.5 | 1.153 | 0.01338 | -0.083 | 86.154
8 | 1.196 | 0.01432 | -0.084 | 83.551
8.5 | 1.237 | 0.01488 | -0.085 | 83.142
9 | 1.275 | 0.01554 | -0.086 | 82.033
9.5 | 1.309 | 0.01622 | -0.087 | 80.704
10 | 1.339 | 0.01695 | -0.088 | 79.004
10.5 | 1.365 | 0.01775 | -0.09 | 76.905
11 | 1.388 | 0.01855 | -0.091 | 74.784
11.5 | 1.401 | 0.01938 | -0.092 | 72.319
12 | 1.409 | 0.02044 | -0.093 | 68.952
12.5 | 1.412 | 0.02138 | -0.094 | 66.03
13 | 1.409 | 0.02252 | -0.095 | 62.546
13.5 | 1.401 | 0.02333 | -0.096 | 60.05
14 | 1.387 | 0.0251 | -0.097 | 55.262
14.5 | 1.369 | 0.02645 | -0.098 | 51.753
15 | 1.346 | 0.0282 | -0.098 | 47.734
15.5 | 1.318 | 0.03024 | -0.099 | 43.58
16 | 1.277 | 0.0353 | -0.099 | 36.186
16.5 | 1.121 | 0.08448 | -0.081 | 13.267
17 | 1.062 | 0.10792 | -0.073 | 9.844
17.5 | 1.029 | 0.11571 | -0.073 | 8.896

## 60. Re 3M Mach 0.10 (2)
BIGFOIL.COM POLAR EXPORT
NACA67-316 a=0.8
NACA67-316 a=0.8 |  |  |  | Cl Max: | 1.4738 | at alpha= | 20 | deg
XFOIL ncrit=9 |  |  |  | L/D Max: | 140.5 | at alpha= | 2.5 | deg
Re: | 3000000 |  |  | Cd Min: | 0.05639 | at alpha= | 20 | deg
Mach: | 0.1 |  |  | Cl=0 at alpha= | -3.0806 | deg
|  |  |  | @ Cl=0.1, Cd= | 0.0048122
|  |  |  | @ Cl=0.4, Cd= | 0.0039575
|  |  |  | @ Cl=0.6, Cd= | 0.010402
alpha (deg) | Cl | Cd | Cm | Cl/Cd
-20 | -1.088 | 0.05088 | -0.1333 | -21.3836
-19.5 | -1.1162 | 0.04263 | -0.1353 | -26.1834
-19 | -1.1233 | 0.03748 | -0.1351 | -29.9707
-18.5 | -1.1213 | 0.03367 | -0.1338 | -33.3026
-18 | -1.1151 | 0.03051 | -0.1319 | -36.5487
-17.5 | -1.1044 | 0.02786 | -0.1296 | -39.6411
-17 | -1.091 | 0.02557 | -0.1268 | -42.6672
-16.5 | -1.0666 | 0.02406 | -0.1247 | -44.3308
-16 | -1.0462 | 0.02237 | -0.1219 | -46.768
-15.5 | -1.0268 | 0.02061 | -0.1187 | -49.8205
-15 | -1.0064 | 0.01895 | -0.1152 | -53.1082
-14.5 | -0.9807 | 0.01758 | -0.1121 | -55.785
-14 | -0.9472 | 0.01667 | -0.1099 | -56.8206
-13.5 | -0.9129 | 0.01576 | -0.1076 | -57.9251
-13 | -0.8751 | 0.01502 | -0.1057 | -58.2623
-12.5 | -0.837 | 0.01428 | -0.1038 | -58.6134
-12 | -0.7982 | 0.01359 | -0.1019 | -58.7344
-11.5 | -0.7583 | 0.01294 | -0.1 | -58.6012
-11 | -0.7202 | 0.01218 | -0.0978 | -59.1297
-10.5 | -0.6779 | 0.01167 | -0.0962 | -58.0891
-10 | -0.6343 | 0.01118 | -0.0948 | -56.7352
-9.5 | -0.59 | 0.01073 | -0.0934 | -54.986
-9 | -0.5469 | 0.0102 | -0.0918 | -53.6176
-8.5 | -0.5025 | 0.00976 | -0.0903 | -51.4857
-8 | -0.4566 | 0.0094 | -0.0891 | -48.5745
-7.5 | -0.4119 | 0.009 | -0.0875 | -45.7667
-7 | -0.3665 | 0.00866 | -0.0861 | -42.321
-6.5 | -0.3213 | 0.00835 | -0.0845 | -38.479
-6 | -0.2763 | 0.0081 | -0.0829 | -34.1111
-5.5 | -0.2323 | 0.0079 | -0.081 | -29.4051
-5 | -0.1845 | 0.00769 | -0.0799 | -23.9922
-4.5 | -0.1356 | 0.00743 | -0.079 | -18.2503
-4 | -0.0858 | 0.0072 | -0.0783 | -11.9167
-3.5 | -0.0385 | 0.00686 | -0.0771 | -5.6122
-3 | 0.0074 | 0.00646 | -0.0757 | 1.1455
-2.5 | 0.0492 | 0.00591 | -0.0734 | 8.3249
-2 | 0.0862 | 0.00517 | -0.0703 | 16.6731
-1.5 | 0.1213 | 0.00426 | -0.0668 | 28.4742
-1 | 0.1693 | 0.00387 | -0.0656 | 43.7468
-0.5 | 0.228 | 0.00392 | -0.0666 | 58.1633
0 | 0.2861 | 0.00389 | -0.0674 | 73.5476
0.5 | 0.3439 | 0.00388 | -0.0681 | 88.634
1 | 0.4018 | 0.00396 | -0.0688 | 101.4646
1.5 | 0.4592 | 0.00394 | -0.0695 | 116.5482
2 | 0.5157 | 0.00391 | -0.0701 | 131.8926
2.5 | 0.562 | 0.004 | -0.0683 | 140.5
3 | 0.5496 | 0.00473 | -0.0538 | 116.1945
3.5 | 0.5232 | 0.00609 | -0.0372 | 85.9113
4 | 0.5276 | 0.00721 | -0.0276 | 73.1761
4.5 | 0.5418 | 0.00827 | -0.0203 | 65.5139
5 | 0.5642 | 0.00924 | -0.0147 | 61.0606
5.5 | 0.5913 | 0.01016 | -0.0101 | 58.1988
6 | 0.6219 | 0.01101 | -0.0063 | 56.485
6.5 | 0.6545 | 0.01185 | -0.003 | 55.2321
7 | 0.692 | 0.01258 | -0.0005 | 55.0079
7.5 | 0.7322 | 0.0132 | 0.0015 | 55.4697
8 | 0.7733 | 0.0138 | 0.0032 | 56.0362
8.5 | 0.8161 | 0.01437 | 0.0046 | 56.7919
9 | 0.8577 | 0.015 | 0.0062 | 57.18
9.5 | 0.8987 | 0.01565 | 0.0077 | 57.4249
10.5 | 0.9797 | 0.01702 | 0.0109 | 57.5617
11 | 1.0172 | 0.01785 | 0.0128 | 56.986
11.5 | 1.0537 | 0.01876 | 0.0148 | 56.1674
12.5 | 1.1243 | 0.02075 | 0.019 | 54.1831
13.5 | 1.1881 | 0.02315 | 0.0237 | 51.3218
14 | 1.2198 | 0.02434 | 0.0259 | 50.115
14.5 | 1.2492 | 0.02563 | 0.0284 | 48.7398
15 | 1.2744 | 0.02706 | 0.0315 | 47.0953
15.5 | 1.3266 | 0.02898 | 0.0281 | 45.7764
16 | 1.3569 | 0.03125 | 0.0287 | 43.4208
16.5 | 1.3748 | 0.03367 | 0.0315 | 40.8316
17 | 1.3953 | 0.03601 | 0.0338 | 38.7476
17.5 | 1.416 | 0.0384 | 0.0357 | 36.875
18 | 1.4327 | 0.04123 | 0.0377 | 34.749
18.5 | 1.4478 | 0.04432 | 0.0393 | 32.667
19 | 1.4599 | 0.04784 | 0.0408 | 30.5163
19.5 | 1.4689 | 0.05179 | 0.0419 | 28.3626
20 | 1.4738 | 0.05639 | 0.0427 | 26.1358

## 61. Re 3M Mach 0.25 (1)
BIGFOIL.COM POLAR EXPORT
NACA67-316 a=0.8
NACA67-316 a=0.8 |  |  |  | Cl Max: | 1.358 | at alpha= | 11 | deg
JavaFoil+Calcfoil stall+Eppler ext transition |  |  |  | L/D Max: | 175.208 | at alpha= | 3.5 | deg
Re: | 3000000 |  |  | Cd Min: | 0.00362 | at alpha= | -1.5 | deg
Mach: | 0.25 |  |  | Cl=0 at alpha= | -2.4609 | deg
|  |  |  | @ Cl=0.1, Cd= | 0.0036272
|  |  |  | @ Cl=0.4, Cd= | 0.0037352
|  |  |  | @ Cl=0.6, Cd= | 0.003885
alpha (deg) | Cl | Cd | Cm | Cl/Cd
-17 | -0.57 | 0.14198 | -0.009 | -4.017
-16.5 | -0.61 | 0.13439 | -0.01 | -4.539
-16 | -0.646 | 0.12421 | -0.011 | -5.198
-15.5 | -0.677 | 0.11731 | -0.012 | -5.768
-15 | -0.703 | 0.10868 | -0.013 | -6.471
-14.5 | -0.726 | 0.10015 | -0.014 | -7.248
-14 | -0.742 | 0.09411 | -0.015 | -7.89
-13.5 | -0.756 | 0.08638 | -0.017 | -8.748
-13 | -0.761 | 0.08051 | -0.018 | -9.458
-12.5 | -0.786 | 0.06022 | -0.023 | -13.05
-12 | -0.89 | 0.01831 | -0.031 | -48.587
-11.5 | -0.886 | 0.01604 | -0.033 | -55.207
-11 | -0.872 | 0.01441 | -0.035 | -60.509
-10.5 | -0.849 | 0.01353 | -0.036 | -62.741
-10 | -0.819 | 0.01286 | -0.038 | -63.695
-9.5 | -0.785 | 0.01222 | -0.039 | -64.19
-9 | -0.745 | 0.01159 | -0.04 | -64.271
-8.5 | -0.7 | 0.0111 | -0.042 | -63.082
-8 | -0.652 | 0.01056 | -0.043 | -61.691
-7.5 | -0.6 | 0.01012 | -0.045 | -59.296
-7 | -0.547 | 0.00945 | -0.046 | -57.874
-6.5 | -0.491 | 0.00907 | -0.047 | -54.172
-6 | -0.434 | 0.00854 | -0.049 | -50.813
-5.5 | -0.375 | 0.00819 | -0.05 | -45.809
-5 | -0.315 | 0.00822 | -0.051 | -38.371
-4.5 | -0.255 | 0.00787 | -0.053 | -32.357
-4 | -0.193 | 0.00763 | -0.054 | -25.273
-3.5 | -0.131 | 0.0074 | -0.056 | -17.668
-3 | -0.068 | 0.00717 | -0.057 | -9.465
-2.5 | -0.005 | 0.00365 | -0.059 | -1.31
-2 | 0.059 | 0.00364 | -0.06 | 16.221
-1.5 | 0.123 | 0.00362 | -0.062 | 34.083
-1 | 0.187 | 0.00362 | -0.063 | 51.749
-0.5 | 0.251 | 0.00363 | -0.064 | 69.153
0 | 0.313 | 0.0037 | -0.066 | 84.525
0.5 | 0.376 | 0.00372 | -0.067 | 101.173
1 | 0.439 | 0.00376 | -0.068 | 116.896
1.5 | 0.502 | 0.0038 | -0.07 | 132.036
2 | 0.565 | 0.00385 | -0.071 | 146.71
2.5 | 0.625 | 0.00391 | -0.072 | 159.967
3 | 0.686 | 0.00409 | -0.074 | 167.645
3.5 | 0.747 | 0.00427 | -0.075 | 175.208
4 | 0.807 | 0.00506 | -0.076 | 159.504
4.5 | 0.864 | 0.00719 | -0.077 | 120.119
5 | 0.92 | 0.01152 | -0.079 | 79.849
5.5 | 0.976 | 0.01195 | -0.08 | 81.655
6 | 1.029 | 0.01242 | -0.081 | 82.869
6.5 | 1.08 | 0.01292 | -0.082 | 83.608
7 | 1.128 | 0.01343 | -0.084 | 83.993
7.5 | 1.173 | 0.01398 | -0.085 | 83.913
8 | 1.215 | 0.01503 | -0.086 | 80.789
8.5 | 1.252 | 0.01571 | -0.087 | 79.647
9 | 1.284 | 0.01645 | -0.088 | 78.045
9.5 | 1.311 | 0.01722 | -0.09 | 76.163
10 | 1.333 | 0.01815 | -0.091 | 73.461
10.5 | 1.349 | 0.01909 | -0.092 | 70.657
11 | 1.358 | 0.01998 | -0.093 | 67.958
11.5 | 1.355 | 0.021 | -0.094 | 64.5
12 | 1.341 | 0.02242 | -0.095 | 59.821
12.5 | 1.319 | 0.02347 | -0.096 | 56.209
13 | 1.286 | 0.02535 | -0.097 | 50.745
13.5 | 1.243 | 0.02762 | -0.098 | 45.018
14 | 1.195 | 0.02918 | -0.098 | 40.947
14.5 | 0.979 | 0.09195 | -0.069 | 10.648
15 | 0.916 | 0.10581 | -0.063 | 8.656
15.5 | 0.854 | 0.11614 | -0.059 | 7.355
16 | 0.791 | 0.12524 | -0.057 | 6.318

## 62. Re 3M Mach 0.25 (2)
BIGFOIL.COM POLAR EXPORT
NACA67-316 a=0.8
NACA67-316 a=0.8 |  |  |  | Cl Max: | 1.3764 | at alpha= | 18 | deg
XFOIL ncrit=9 |  |  |  | L/D Max: | 141.005 | at alpha= | 2.5 | deg
Re: | 3000000 |  |  | Cd Min: | 0.12327 | at alpha= | -19 | deg
Mach: | 0.25 |  |  | Cl=0 at alpha= | -3.1835 | deg
|  |  |  | @ Cl=0.1, Cd= | 0.0051566
|  |  |  | @ Cl=0.4, Cd= | 0.0040165
|  |  |  | @ Cl=0.6, Cd= | 0.011154
alpha (deg) | Cl | Cd | Cm | Cl/Cd
-19 | -0.5849 | 0.12327 | -0.1028 | -4.7449
-18.5 | -0.7575 | 0.08688 | -0.1237 | -8.7189
-18 | -0.8598 | 0.063 | -0.1387 | -13.6476
-17.5 | -0.9025 | 0.05041 | -0.1459 | -17.9032
-17 | -0.9456 | 0.04057 | -0.1484 | -23.3079
-16.5 | -0.9482 | 0.03582 | -0.1476 | -26.4712
-16 | -0.9606 | 0.03104 | -0.1448 | -30.9472
-15.5 | -0.9575 | 0.02768 | -0.1414 | -34.5918
-15 | -0.9512 | 0.02479 | -0.1373 | -38.3703
-14.5 | -0.9394 | 0.02238 | -0.133 | -41.975
-14 | -0.9312 | 0.01985 | -0.1277 | -46.9118
-13.5 | -0.9056 | 0.01824 | -0.1239 | -49.6491
-13 | -0.8713 | 0.01709 | -0.1208 | -50.983
-12.5 | -0.8368 | 0.01596 | -0.1177 | -52.4311
-12 | -0.799 | 0.015 | -0.1149 | -53.2667
-11.5 | -0.7595 | 0.01417 | -0.1122 | -53.5992
-11 | -0.7189 | 0.01339 | -0.1096 | -53.6893
-10.5 | -0.6802 | 0.01247 | -0.1067 | -54.5469
-10 | -0.6359 | 0.01185 | -0.1047 | -53.6624
-9.5 | -0.5911 | 0.01127 | -0.1027 | -52.449
-9 | -0.5446 | 0.01078 | -0.1009 | -50.5195
-8.5 | -0.5001 | 0.01019 | -0.0988 | -49.0775
-8 | -0.4534 | 0.00974 | -0.0971 | -46.5503
-7.5 | -0.4056 | 0.00937 | -0.0956 | -43.2871
-7 | -0.3596 | 0.00893 | -0.0937 | -40.2688
-6.5 | -0.3116 | 0.00862 | -0.0922 | -36.1485
-6 | -0.265 | 0.00829 | -0.0904 | -31.9662
-5.5 | -0.2173 | 0.00801 | -0.0888 | -27.1286
-5 | -0.1715 | 0.00774 | -0.0868 | -22.1576
-4.5 | -0.1263 | 0.00753 | -0.0847 | -16.7729
-4 | -0.0772 | 0.0073 | -0.0833 | -10.5753
-3.5 | -0.0288 | 0.007 | -0.0819 | -4.1143
-3 | 0.0167 | 0.0066 | -0.08 | 2.5303
-2.5 | 0.058 | 0.00605 | -0.0773 | 9.5868
-2 | 0.0939 | 0.00532 | -0.0736 | 17.6504
-1.5 | 0.1275 | 0.00442 | -0.0694 | 28.8462
-1 | 0.1738 | 0.00397 | -0.0676 | 43.7783
-0.5 | 0.2341 | 0.00398 | -0.0685 | 58.8191
0 | 0.2941 | 0.00399 | -0.0693 | 73.7093
0.5 | 0.3538 | 0.00397 | -0.07 | 89.1184
1 | 0.4134 | 0.00403 | -0.0707 | 102.5806
1.5 | 0.4722 | 0.00401 | -0.0713 | 117.7556
2 | 0.5301 | 0.004 | -0.0717 | 132.525
2.5 | 0.5753 | 0.00408 | -0.0693 | 141.0049
3 | 0.553 | 0.00483 | -0.0523 | 114.4928
3.5 | 0.5232 | 0.00632 | -0.0349 | 82.7848
4 | 0.5235 | 0.0076 | -0.0243 | 68.8816
4.5 | 0.5363 | 0.00875 | -0.0164 | 61.2914
5 | 0.5593 | 0.00976 | -0.0107 | 57.3053
5.5 | 0.586 | 0.01076 | -0.0058 | 54.461
6 | 0.618 | 0.01166 | -0.0019 | 53.0017
6.5 | 0.6513 | 0.01257 | 0.0017 | 51.8138
7 | 0.6902 | 0.01332 | 0.0043 | 51.8168
7.5 | 0.7328 | 0.01396 | 0.0062 | 52.4928
8 | 0.7754 | 0.01461 | 0.0082 | 53.0732
8.5 | 0.8181 | 0.01529 | 0.0101 | 53.5056
9 | 0.862 | 0.01595 | 0.0117 | 54.0439
9.5 | 0.9039 | 0.01672 | 0.0137 | 54.061
10 | 0.9457 | 0.01751 | 0.0156 | 54.0091
10.5 | 0.9863 | 0.01835 | 0.0177 | 53.7493
11 | 1.0245 | 0.01932 | 0.0201 | 53.028
11.5 | 1.0608 | 0.02045 | 0.0227 | 51.8729
12 | 1.0993 | 0.02151 | 0.0249 | 51.1065
12.5 | 1.1319 | 0.02287 | 0.0279 | 49.4928
13 | 1.1648 | 0.0243 | 0.0307 | 47.9342
13.5 | 1.196 | 0.02579 | 0.0336 | 46.3746
14 | 1.2268 | 0.02735 | 0.0365 | 44.8556
14.5 | 1.2528 | 0.0292 | 0.0398 | 42.9041
15 | 1.2751 | 0.03125 | 0.0434 | 40.8032
15.5 | 1.3061 | 0.03446 | 0.0434 | 37.9019
16 | 1.3381 | 0.03782 | 0.043 | 35.3808
16.5 | 1.358 | 0.0407 | 0.0454 | 33.3661
17 | 1.3701 | 0.04438 | 0.0479 | 30.872
17.5 | 1.373 | 0.04909 | 0.0502 | 27.969
18 | 1.3764 | 0.05407 | 0.0517 | 25.4559
18.5 | 1.3743 | 0.05996 | 0.0524 | 22.9203
19 | 1.3699 | 0.06648 | 0.0521 | 20.6062
19.5 | 1.3516 | 0.07515 | 0.0505 | 17.9854
20 | 1.3227 | 0.08584 | 0.0468 | 15.4089

## 63. Re 3M Mach 0.50 (1)
BIGFOIL.COM POLAR EXPORT
NACA67-316 a=0.8
NACA67-316 a=0.8 |  |  |  | Cl Max: | 1.243 | at alpha= | 20 | deg
JavaFoil+Calcfoil stall+Eppler ext transition |  |  |  | L/D Max: | 169.332 | at alpha= | 3 | deg
Re: | 3000000 |  |  | Cd Min: | 0.00336 | at alpha= | -1.5 | deg
Mach: | 0.5 |  |  | Cl=0 at alpha= | -2.4648 | deg
|  |  |  | @ Cl=0.1, Cd= | 0.0033652
|  |  |  | @ Cl=0.4, Cd= | 0.003872
|  |  |  | @ Cl=0.6, Cd= | 0.0041446
alpha (deg) | Cl | Cd | Cm | Cl/Cd
-20 | -0.978 | 0.16677 | -0.008 | -5.863
-19.5 | -0.95 | 0.16351 | -0.009 | -5.812
-19 | -0.923 | 0.15772 | -0.009 | -5.852
-18.5 | -0.896 | 0.15124 | -0.01 | -5.923
-18 | -0.87 | 0.15276 | -0.011 | -5.693
-17.5 | -0.84 | 0.14509 | -0.011 | -5.787
-17 | -0.812 | 0.14264 | -0.012 | -5.691
-16.5 | -0.784 | 0.13716 | -0.013 | -5.716
-16 | -0.757 | 0.13322 | -0.013 | -5.681
-15.5 | -0.73 | 0.12761 | -0.014 | -5.717
-15 | -0.702 | 0.12132 | -0.015 | -5.786
-14.5 | -0.673 | 0.11803 | -0.015 | -5.7
-14 | -0.645 | 0.11197 | -0.016 | -5.764
-13.5 | -0.618 | 0.11131 | -0.016 | -5.55
-13 | -0.59 | 0.10407 | -0.017 | -5.671
-12.5 | -0.563 | 0.09929 | -0.018 | -5.665
-12 | -0.534 | 0.09497 | -0.017 | -5.62
-11.5 | -0.506 | 0.08949 | -0.018 | -5.653
-11 | -0.478 | 0.08689 | -0.019 | -5.504
-10.5 | -0.45 | 0.08467 | -0.019 | -5.32
-10 | -0.422 | 0.07891 | -0.019 | -5.351
-9.5 | -0.395 | 0.06594 | -0.021 | -5.989
-9 | -0.367 | 0.05996 | -0.023 | -6.128
-8.5 | -0.491 | 0.05662 | -0.022 | -8.667
-8 | -0.627 | 0.01318 | -0.047 | -47.565
-7.5 | -0.611 | 0.0121 | -0.049 | -50.496
-7 | -0.574 | 0.01129 | -0.051 | -50.831
-6.5 | -0.526 | 0.01066 | -0.052 | -49.323
-6 | -0.47 | 0.01012 | -0.054 | -46.487
-5.5 | -0.41 | 0.00954 | -0.056 | -43.008
-5 | -0.347 | 0.00912 | -0.057 | -38.047
-4.5 | -0.281 | 0.00874 | -0.059 | -32.169
-4 | -0.214 | 0.00831 | -0.06 | -25.732
-3.5 | -0.145 | 0.00802 | -0.062 | -18.071
-3 | -0.075 | 0.00774 | -0.063 | -9.742
-2.5 | -0.005 | 0.00376 | -0.065 | -1.415
-2 | 0.066 | 0.00337 | -0.067 | 19.524
-1.5 | 0.137 | 0.00336 | -0.068 | 40.844
-1 | 0.209 | 0.00353 | -0.07 | 59.145
-0.5 | 0.28 | 0.00359 | -0.072 | 78.24
0 | 0.348 | 0.00385 | -0.073 | 90.484
0.5 | 0.419 | 0.00388 | -0.075 | 107.801
1 | 0.489 | 0.00393 | -0.076 | 124.531
1.5 | 0.559 | 0.00411 | -0.078 | 136.053
2 | 0.63 | 0.00417 | -0.079 | 151.1
2.5 | 0.695 | 0.00428 | -0.081 | 162.547
3 | 0.763 | 0.0045 | -0.082 | 169.332
3.5 | 0.829 | 0.0052 | -0.083 | 159.273
4 | 0.893 | 0.00691 | -0.085 | 129.312
4.5 | 0.955 | 0.01266 | -0.086 | 75.463
5 | 1.016 | 0.0134 | -0.087 | 75.802
5.5 | 1.071 | 0.01409 | -0.089 | 76.005
6 | 1.12 | 0.01477 | -0.09 | 75.819
6.5 | 1.16 | 0.01552 | -0.092 | 74.74
7 | 1.187 | 0.01704 | -0.093 | 69.669
7.5 | 1.191 | 0.01815 | -0.094 | 65.646
8 | 1.152 | 0.01957 | -0.096 | 58.865
8.5 | 0.874 | 0.0211 | -0.097 | 41.438
9 | 0.646 | 0.0604 | -0.058 | 10.687
9.5 | 0.666 | 0.0758 | -0.046 | 8.784
10 | 0.693 | 0.0764 | -0.047 | 9.072
10.5 | 0.721 | 0.08311 | -0.049 | 8.676
11 | 0.748 | 0.08756 | -0.05 | 8.546
11.5 | 0.775 | 0.0902 | -0.051 | 8.596
12 | 0.803 | 0.09477 | -0.053 | 8.476
12.5 | 0.831 | 0.09989 | -0.055 | 8.32
13 | 0.858 | 0.10318 | -0.056 | 8.317
13.5 | 0.885 | 0.10729 | -0.057 | 8.249
14 | 0.914 | 0.11303 | -0.06 | 8.084
14.5 | 0.941 | 0.11878 | -0.061 | 7.92
15 | 0.968 | 0.12212 | -0.062 | 7.923
15.5 | 0.995 | 0.12628 | -0.063 | 7.878
16 | 1.023 | 0.13262 | -0.066 | 7.716
16.5 | 1.054 | 0.14035 | -0.07 | 7.507
17 | 1.077 | 0.1411 | -0.069 | 7.636
17.5 | 1.105 | 0.14606 | -0.07 | 7.564
18 | 1.135 | 0.15244 | -0.074 | 7.446
18.5 | 1.164 | 0.16059 | -0.077 | 7.25
19 | 1.187 | 0.15839 | -0.075 | 7.493
19.5 | 1.214 | 0.16575 | -0.076 | 7.325
20 | 1.243 | 0.1693 | -0.079 | 7.345

## 64. Re 3M Mach 0.50 (2)
BIGFOIL.COM POLAR EXPORT
NACA67-316 a=0.8
NACA67-316 a=0.8 |  |  |  | Cl Max: | 1.0734 | at alpha= | 12 | deg
XFOIL ncrit=9 |  |  |  | L/D Max: | 137.386 | at alpha= | 2.5 | deg
Re: | 3000000 |  |  | Cd Min: | 0.15293 | at alpha= | 17 | deg
Mach: | 0.5 |  |  | Cl=0 at alpha= | -3.9111 | deg
|  |  |  | @ Cl=0.1, Cd= | 0.0069121
|  |  |  | @ Cl=0.4, Cd= | 0.0044953
|  |  |  | @ Cl=0.6, Cd= | 0.014483
alpha (deg) | Cl | Cd | Cm | Cl/Cd
-14.5 | -0.2454 | 0.11442 | -0.1347 | -2.1447
-14 | -0.2415 | 0.10591 | -0.1394 | -2.2802
-13.5 | -0.2519 | 0.09549 | -0.145 | -2.638
-13 | -0.2779 | 0.08333 | -0.1515 | -3.3349
-12.5 | -0.3209 | 0.06944 | -0.1594 | -4.6213
-12 | -0.3694 | 0.05258 | -0.1707 | -7.0255
-11.5 | -0.4142 | 0.04152 | -0.1761 | -9.9759
-11 | -0.455 | 0.03404 | -0.1745 | -13.3666
-10.5 | -0.5097 | 0.02692 | -0.1678 | -18.9339
-10 | -0.5337 | 0.02201 | -0.1596 | -24.2481
-9.5 | -0.5361 | 0.01799 | -0.1514 | -29.7999
-9 | -0.5142 | 0.01503 | -0.1446 | -34.2116
-8.5 | -0.476 | 0.01327 | -0.139 | -35.8704
-8 | -0.4316 | 0.01207 | -0.1342 | -35.7581
-7.5 | -0.3835 | 0.01118 | -0.1301 | -34.3023
-7 | -0.3315 | 0.01053 | -0.1267 | -31.4815
-6.5 | -0.2794 | 0.0099 | -0.1235 | -28.2222
-6 | -0.2251 | 0.00942 | -0.1209 | -23.896
-5.5 | -0.1714 | 0.00897 | -0.1184 | -19.1081
-5 | -0.1167 | 0.0086 | -0.1161 | -13.5698
-4.5 | -0.0625 | 0.00825 | -0.114 | -7.5758
-4 | -0.0093 | 0.00791 | -0.1117 | -1.1757
-3.5 | 0.043 | 0.00758 | -0.1094 | 5.6728
-3 | 0.0866 | 0.00712 | -0.1055 | 12.1629
-2.5 | 0.1156 | 0.00667 | -0.0985 | 17.3313
-2 | 0.1381 | 0.0061 | -0.0903 | 22.6393
-1.5 | 0.1596 | 0.00522 | -0.082 | 30.5747
-1 | 0.1886 | 0.00429 | -0.0751 | 43.9627
-0.5 | 0.2553 | 0.00431 | -0.0756 | 59.2343
0 | 0.3236 | 0.00441 | -0.0765 | 73.3787
0.5 | 0.3924 | 0.0045 | -0.0774 | 87.2
1 | 0.4575 | 0.00446 | -0.0775 | 102.5785
1.5 | 0.522 | 0.00438 | -0.0774 | 119.1781
2 | 0.5789 | 0.00434 | -0.0756 | 133.3871
2.5 | 0.6045 | 0.0044 | -0.067 | 137.3864
3 | 0.5733 | 0.00549 | -0.0471 | 104.4262
3.5 | 0.5259 | 0.00756 | -0.0256 | 69.5635
4 | 0.5138 | 0.00935 | -0.0117 | 54.9519
4.5 | 0.5226 | 0.01086 | -0.0022 | 48.1215
5 | 0.5446 | 0.01217 | 0.0049 | 44.7494
5.5 | 0.5705 | 0.0135 | 0.0111 | 42.2593
6 | 0.6053 | 0.01466 | 0.0157 | 41.2892
6.5 | 0.6434 | 0.01581 | 0.0199 | 40.6958
7 | 0.6898 | 0.01673 | 0.0229 | 41.2313
7.5 | 0.7384 | 0.01761 | 0.0258 | 41.9307
8 | 0.7867 | 0.01856 | 0.0287 | 42.3869
8.5 | 0.8348 | 0.01959 | 0.0319 | 42.6136
9 | 0.882 | 0.02073 | 0.0352 | 42.547
9.5 | 0.928 | 0.022 | 0.0388 | 42.1818
10 | 0.9728 | 0.02343 | 0.0427 | 41.5194
10.5 | 1.0128 | 0.02522 | 0.0472 | 40.1586
11 | 1.0454 | 0.02752 | 0.0523 | 37.9869
11.5 | 1.0672 | 0.03059 | 0.0582 | 34.8872
12 | 1.0734 | 0.03483 | 0.0645 | 30.8183
12.5 | 1.0626 | 0.04065 | 0.0703 | 26.1402
13 | 1.0401 | 0.04813 | 0.0741 | 21.6102
14 | 0.9784 | 0.06761 | 0.073 | 14.4712
14.5 | 0.9447 | 0.07981 | 0.0675 | 11.8369
15 | 0.9143 | 0.09312 | 0.0595 | 9.8185
15.5 | 0.8791 | 0.10835 | 0.0495 | 8.1135
16 | 0.8497 | 0.12306 | 0.0403 | 6.9048
16.5 | 0.8182 | 0.13804 | 0.0311 | 5.9273
17 | 0.7902 | 0.15293 | 0.0221 | 5.1671

## 65. Re 4M Mach 0.00 (1)
BIGFOIL.COM POLAR EXPORT
NACA67-316 a=0.8
NACA67-316 a=0.8 |  |  |  | Cl Max: | 1.424 | at alpha= | 13 | deg
JavaFoil+Calcfoil stall+Eppler ext transition |  |  |  | L/D Max: | 163.055 | at alpha= | 2.5 | deg
Re: | 4000000 |  |  | Cd Min: | 0.00296 | at alpha= | -2 | deg
Mach: | 0 |  |  | Cl=0 at alpha= | -2.4597 | deg
|  |  |  | @ Cl=0.1, Cd= | 0.0032166
|  |  |  | @ Cl=0.4, Cd= | 0.0034315
|  |  |  | @ Cl=0.6, Cd= | 0.0037031
alpha (deg) | Cl | Cd | Cm | Cl/Cd
-19.5 | -0.804 | 0.15481 | -0.007 | -5.191
-19 | -0.818 | 0.14719 | -0.008 | -5.559
-18.5 | -0.833 | 0.13617 | -0.009 | -6.116
-18 | -0.845 | 0.12793 | -0.01 | -6.605
-17.5 | -0.854 | 0.12239 | -0.011 | -6.976
-17 | -0.864 | 0.11315 | -0.012 | -7.639
-16.5 | -0.872 | 0.10577 | -0.013 | -8.242
-16 | -0.878 | 0.09785 | -0.014 | -8.973
-15.5 | -0.884 | 0.08884 | -0.015 | -9.947
-15 | -0.905 | 0.06882 | -0.018 | -13.144
-14.5 | -1.008 | 0.02215 | -0.024 | -45.515
-14 | -1.004 | 0.02016 | -0.025 | -49.803
-13.5 | -0.999 | 0.01767 | -0.027 | -56.56
-13 | -0.99 | 0.01588 | -0.028 | -62.309
-12.5 | -0.973 | 0.01465 | -0.03 | -66.409
-12 | -0.951 | 0.01386 | -0.031 | -68.613
-11.5 | -0.925 | 0.01306 | -0.032 | -70.794
-11 | -0.894 | 0.01241 | -0.034 | -72.063
-10.5 | -0.86 | 0.01183 | -0.035 | -72.728
-10 | -0.823 | 0.01138 | -0.036 | -72.299
-9.5 | -0.782 | 0.01086 | -0.038 | -72.034
-9 | -0.738 | 0.01038 | -0.039 | -71.085
-8.5 | -0.691 | 0.00998 | -0.041 | -69.177
-8 | -0.64 | 0.00957 | -0.042 | -66.942
-7.5 | -0.588 | 0.00919 | -0.043 | -64.023
-7 | -0.535 | 0.00886 | -0.045 | -60.333
-6.5 | -0.479 | 0.00853 | -0.046 | -56.195
-6 | -0.423 | 0.00818 | -0.047 | -51.714
-5.5 | -0.365 | 0.00793 | -0.049 | -46.056
-5 | -0.307 | 0.00765 | -0.05 | -40.092
-4.5 | -0.248 | 0.00708 | -0.051 | -34.936
-4 | -0.187 | 0.00687 | -0.053 | -27.281
-3.5 | -0.127 | 0.00664 | -0.054 | -19.126
-3 | -0.066 | 0.00378 | -0.056 | -17.481
-2.5 | -0.005 | 0.00307 | -0.057 | -1.508
-2 | 0.057 | 0.00296 | -0.059 | 19.318
-1.5 | 0.119 | 0.00333 | -0.06 | 35.794
-1 | 0.181 | 0.00335 | -0.061 | 54.166
-0.5 | 0.243 | 0.00336 | -0.062 | 72.405
0 | 0.304 | 0.00341 | -0.064 | 89.002
0.5 | 0.365 | 0.00342 | -0.065 | 106.774
1 | 0.426 | 0.00344 | -0.066 | 123.874
1.5 | 0.488 | 0.00349 | -0.068 | 139.572
2 | 0.549 | 0.00358 | -0.069 | 153.296
2.5 | 0.607 | 0.00372 | -0.07 | 163.055
3 | 0.666 | 0.00428 | -0.071 | 155.673
3.5 | 0.724 | 0.00483 | -0.073 | 150.031
4 | 0.781 | 0.00651 | -0.074 | 120.052
4.5 | 0.839 | 0.00783 | -0.075 | 107.109
5 | 0.894 | 0.01037 | -0.076 | 86.24
5.5 | 0.949 | 0.01089 | -0.077 | 87.12
6 | 1.002 | 0.01126 | -0.079 | 88.951
6.5 | 1.053 | 0.01171 | -0.08 | 89.989
7 | 1.103 | 0.01216 | -0.081 | 90.638
7.5 | 1.149 | 0.0126 | -0.082 | 91.246
8 | 1.194 | 0.01348 | -0.083 | 88.562
8.5 | 1.235 | 0.01404 | -0.085 | 87.97
9 | 1.273 | 0.01464 | -0.086 | 86.998
9.5 | 1.308 | 0.01522 | -0.087 | 85.969
10 | 1.34 | 0.01591 | -0.088 | 84.178
10.5 | 1.367 | 0.01663 | -0.089 | 82.213
11 | 1.391 | 0.01735 | -0.09 | 80.184
11.5 | 1.407 | 0.01813 | -0.091 | 77.612
12 | 1.418 | 0.01903 | -0.092 | 74.508
12.5 | 1.423 | 0.01994 | -0.093 | 71.373
13 | 1.424 | 0.02073 | -0.095 | 68.705
13.5 | 1.42 | 0.02172 | -0.096 | 65.374
14 | 1.411 | 0.02307 | -0.096 | 61.169
14.5 | 1.397 | 0.02437 | -0.097 | 57.35
15 | 1.38 | 0.02578 | -0.098 | 53.53
15.5 | 1.358 | 0.02728 | -0.099 | 49.785
16 | 1.331 | 0.02979 | -0.099 | 44.664
16.5 | 1.3 | 0.03254 | -0.1 | 39.948
17 | 1.26 | 0.03765 | -0.1 | 33.463
17.5 | 1.159 | 0.06431 | -0.091 | 18.023
18 | 1.072 | 0.10199 | -0.08 | 10.514

## 66. Re 4M Mach 0.00 (2)
BIGFOIL.COM POLAR EXPORT
NACA67-316 a=0.8
NACA67-316 a=0.8 |  |  |  | Cl Max: | 1.5211 | at alpha= | 19.5 | deg
XFOIL ncrit=9 |  |  |  | L/D Max: | 145.099 | at alpha= | 2 | deg
Re: | 4000000 |  |  | Cd Min: | 0.04983 | at alpha= | 20 | deg
Mach: | 0 |  |  | Cl=0 at alpha= | -3.0526 | deg
|  |  |  | @ Cl=0.1, Cd= | 0.0050611
|  |  |  | @ Cl=0.4, Cd= | 0.003389
|  |  |  | @ Cl=0.6, Cd= | 0.009959
alpha (deg) | Cl | Cd | Cm | Cl/Cd
-20 | -1.2455 | 0.03428 | -0.1302 | -36.3331
-19.5 | -1.2391 | 0.03112 | -0.1286 | -39.8168
-19 | -1.2318 | 0.02828 | -0.1264 | -43.5573
-18.5 | -1.2127 | 0.0263 | -0.1246 | -46.1103
-18 | -1.1942 | 0.02444 | -0.1223 | -48.8625
-17.5 | -1.175 | 0.02274 | -0.1198 | -51.6711
-17 | -1.1511 | 0.0213 | -0.1175 | -54.0423
-16.5 | -1.1224 | 0.02013 | -0.1155 | -55.7576
-16 | -1.0952 | 0.01891 | -0.113 | -57.9164
-15.5 | -1.0638 | 0.01797 | -0.111 | -59.1987
-15 | -1.0336 | 0.01695 | -0.1086 | -60.9794
-14.5 | -0.9997 | 0.01607 | -0.1066 | -62.2091
-14 | -0.9677 | 0.01507 | -0.1041 | -64.2137
-13.5 | -0.9339 | 0.01419 | -0.1018 | -65.814
-13 | -0.8962 | 0.0135 | -0.0999 | -66.3852
-12.5 | -0.8578 | 0.01288 | -0.0981 | -66.5994
-12 | -0.8173 | 0.0123 | -0.0965 | -66.4472
-11.5 | -0.7756 | 0.0118 | -0.095 | -65.7288
-11 | -0.7327 | 0.01132 | -0.0937 | -64.7261
-10.5 | -0.6922 | 0.01071 | -0.0918 | -64.6312
-10 | -0.6489 | 0.01024 | -0.0904 | -63.3691
-9.5 | -0.6051 | 0.00983 | -0.089 | -61.5565
-9 | -0.5601 | 0.00947 | -0.0878 | -59.1447
-8.5 | -0.5162 | 0.00908 | -0.0862 | -56.8502
-8 | -0.4718 | 0.00872 | -0.0848 | -54.1055
-7.5 | -0.4259 | 0.00841 | -0.0835 | -50.6421
-7 | -0.3815 | 0.00806 | -0.082 | -47.3325
-6.5 | -0.3367 | 0.00781 | -0.0803 | -43.1114
-6 | -0.2928 | 0.00756 | -0.0785 | -38.7302
-5.5 | -0.2437 | 0.00737 | -0.0777 | -33.0665
-5 | -0.1944 | 0.00711 | -0.077 | -27.3418
-4.5 | -0.1437 | 0.0069 | -0.0766 | -20.8261
-4 | -0.0928 | 0.00669 | -0.0762 | -13.8714
-3.5 | -0.0425 | 0.00645 | -0.0756 | -6.5891
-3 | 0.005 | 0.0061 | -0.0746 | 0.81967
-2.5 | 0.0518 | 0.00574 | -0.0734 | 9.0244
-2 | 0.094 | 0.00515 | -0.0713 | 18.2524
-1.5 | 0.1365 | 0.00452 | -0.0693 | 30.1991
-1 | 0.1763 | 0.00368 | -0.0668 | 47.9076
-0.5 | 0.2283 | 0.00335 | -0.0665 | 68.1493
0 | 0.2863 | 0.00339 | -0.0674 | 84.4543
0.5 | 0.3442 | 0.00336 | -0.0682 | 102.4405
1 | 0.402 | 0.00339 | -0.069 | 118.5841
1.5 | 0.4592 | 0.00343 | -0.0697 | 133.8776
2 | 0.5122 | 0.00353 | -0.0696 | 145.0992
2.5 | 0.5185 | 0.00435 | -0.0593 | 119.1954
3 | 0.4968 | 0.00535 | -0.0433 | 92.8598
3.5 | 0.4926 | 0.00652 | -0.0317 | 75.5521
4 | 0.5115 | 0.00736 | -0.0251 | 69.4973
4.5 | 0.5333 | 0.00825 | -0.0193 | 64.6424
5 | 0.5633 | 0.00901 | -0.0152 | 62.5194
5.5 | 0.5935 | 0.00981 | -0.0112 | 60.4995
6 | 0.6271 | 0.01058 | -0.008 | 59.2722
6.5 | 0.6633 | 0.01129 | -0.0052 | 58.7511
7 | 0.703 | 0.01191 | -0.0032 | 59.026
7.5 | 0.7449 | 0.01246 | -0.0016 | 59.7833
8 | 0.7883 | 0.01296 | -0.0002 | 60.8256
8.5 | 0.8288 | 0.01356 | 0.0015 | 61.1209
9 | 0.8714 | 0.01408 | 0.0028 | 61.8892
9.5 | 0.9124 | 0.01469 | 0.0044 | 62.1103
10 | 0.9535 | 0.01528 | 0.0058 | 62.4018
10.5 | 0.9922 | 0.01601 | 0.0076 | 61.9738
11 | 1.0315 | 0.01674 | 0.0092 | 61.6189
11.5 | 1.0679 | 0.01763 | 0.0111 | 60.5729
12 | 1.1049 | 0.01846 | 0.013 | 59.8537
12.5 | 1.1393 | 0.01946 | 0.0151 | 58.5457
13 | 1.1743 | 0.02044 | 0.017 | 57.4511
13.5 | 1.208 | 0.02145 | 0.019 | 56.317
14 | 1.2415 | 0.02251 | 0.0209 | 55.1533
14.5 | 1.2699 | 0.02383 | 0.0235 | 53.29
15 | 1.2996 | 0.02506 | 0.0257 | 51.8595
16 | 1.3633 | 0.02822 | 0.0281 | 48.3097
16.5 | 1.4236 | 0.03042 | 0.0223 | 46.7982
18 | 1.4787 | 0.03639 | 0.0313 | 40.6348
18.5 | 1.496 | 0.03894 | 0.0333 | 38.4181
19 | 1.5103 | 0.04187 | 0.0352 | 36.0712
19.5 | 1.5211 | 0.04524 | 0.037 | 33.6229
20 | 1.5204 | 0.04983 | 0.0389 | 30.5117

## 67. Re 4M Mach 0.10 (1)
BIGFOIL.COM POLAR EXPORT
NACA67-316 a=0.8
NACA67-316 a=0.8 |  |  |  | Cl Max: | 1.413 | at alpha= | 12.5 | deg
JavaFoil+Calcfoil stall+Eppler ext transition |  |  |  | L/D Max: | 162.671 | at alpha= | 2.5 | deg
Re: | 4000000 |  |  | Cd Min: | 0.00306 | at alpha= | -2.5 | deg
Mach: | 0.1 |  |  | Cl=0 at alpha= | -2.4597 | deg
|  |  |  | @ Cl=0.1, Cd= | 0.0033364
|  |  |  | @ Cl=0.4, Cd= | 0.0034508
|  |  |  | @ Cl=0.6, Cd= | 0.0037212
alpha (deg) | Cl | Cd | Cm | Cl/Cd
-18.5 | -0.792 | 0.1401 | -0.009 | -5.657
-18 | -0.807 | 0.13257 | -0.01 | -6.09
-17.5 | -0.82 | 0.12559 | -0.01 | -6.531
-17 | -0.832 | 0.11836 | -0.011 | -7.028
-16.5 | -0.842 | 0.11063 | -0.012 | -7.613
-16 | -0.851 | 0.10223 | -0.013 | -8.328
-15.5 | -0.859 | 0.09401 | -0.015 | -9.133
-15 | -0.864 | 0.08585 | -0.016 | -10.064
-14.5 | -0.923 | 0.04569 | -0.022 | -20.2
-14 | -0.982 | 0.02263 | -0.025 | -43.373
-13.5 | -0.988 | 0.01806 | -0.027 | -54.669
-13 | -0.98 | 0.01636 | -0.028 | -59.855
-12.5 | -0.965 | 0.01513 | -0.03 | -63.81
-12 | -0.946 | 0.01406 | -0.031 | -67.292
-11.5 | -0.922 | 0.01326 | -0.033 | -69.521
-11 | -0.893 | 0.01257 | -0.034 | -71.001
-10.5 | -0.86 | 0.01196 | -0.035 | -71.888
-10 | -0.823 | 0.01147 | -0.037 | -71.753
-9.5 | -0.783 | 0.01094 | -0.038 | -71.597
-9 | -0.74 | 0.01044 | -0.039 | -70.825
-8.5 | -0.692 | 0.01005 | -0.041 | -68.923
-8 | -0.642 | 0.00961 | -0.042 | -66.872
-7.5 | -0.59 | 0.00925 | -0.044 | -63.85
-7 | -0.537 | 0.00891 | -0.045 | -60.218
-6.5 | -0.481 | 0.0086 | -0.046 | -55.997
-6 | -0.425 | 0.0082 | -0.048 | -51.83
-5.5 | -0.367 | 0.00797 | -0.049 | -46.033
-5 | -0.308 | 0.00771 | -0.05 | -39.973
-4.5 | -0.249 | 0.0071 | -0.052 | -35.028
-4 | -0.188 | 0.00689 | -0.053 | -27.352
-3.5 | -0.128 | 0.00667 | -0.054 | -19.114
-3 | -0.066 | 0.00379 | -0.056 | -17.536
-2.5 | -0.005 | 0.00306 | -0.057 | -1.523
-2 | 0.057 | 0.00335 | -0.059 | 17.156
-1.5 | 0.12 | 0.00333 | -0.06 | 36.018
-1 | 0.182 | 0.00337 | -0.061 | 54.136
-0.5 | 0.245 | 0.00338 | -0.063 | 72.366
0 | 0.305 | 0.00341 | -0.064 | 89.404
0.5 | 0.367 | 0.00344 | -0.065 | 106.731
1 | 0.428 | 0.00346 | -0.067 | 123.706
1.5 | 0.49 | 0.00349 | -0.068 | 140.342
2 | 0.551 | 0.00358 | -0.069 | 154.098
2.5 | 0.61 | 0.00375 | -0.071 | 162.671
3 | 0.669 | 0.00429 | -0.072 | 156.004
3.5 | 0.728 | 0.00487 | -0.073 | 149.547
4 | 0.785 | 0.00658 | -0.074 | 119.289
4.5 | 0.842 | 0.00788 | -0.075 | 106.883
5 | 0.898 | 0.01045 | -0.077 | 85.983
5.5 | 0.953 | 0.01097 | -0.078 | 86.88
6 | 1.006 | 0.01135 | -0.079 | 88.666
6.5 | 1.058 | 0.0118 | -0.08 | 89.606
7 | 1.107 | 0.01223 | -0.081 | 90.464
7.5 | 1.153 | 0.0127 | -0.083 | 90.808
8 | 1.197 | 0.0136 | -0.084 | 88.016
8.5 | 1.238 | 0.01415 | -0.085 | 87.483
9 | 1.276 | 0.01475 | -0.086 | 86.464
9.5 | 1.31 | 0.01541 | -0.087 | 84.999
10 | 1.34 | 0.01612 | -0.088 | 83.132
10.5 | 1.367 | 0.01686 | -0.09 | 81.072
11 | 1.389 | 0.01758 | -0.091 | 78.993
11.5 | 1.403 | 0.01838 | -0.092 | 76.31
12 | 1.41 | 0.01937 | -0.093 | 72.816
12.5 | 1.413 | 0.02026 | -0.094 | 69.727
13 | 1.41 | 0.02129 | -0.095 | 66.209
13.5 | 1.402 | 0.0221 | -0.096 | 63.466
14 | 1.389 | 0.02366 | -0.097 | 58.694
14.5 | 1.371 | 0.02494 | -0.098 | 54.978
15 | 1.349 | 0.0264 | -0.099 | 51.081
15.5 | 1.322 | 0.02826 | -0.099 | 46.774
16 | 1.287 | 0.0314 | -0.1 | 41.002
16.5 | 1.246 | 0.03629 | -0.099 | 34.322
17 | 1.113 | 0.07562 | -0.086 | 14.72
17.5 | 1.058 | 0.0938 | -0.082 | 11.28

## 68. Re 4M Mach 0.10 (2)
BIGFOIL.COM POLAR EXPORT
NACA67-316 a=0.8
NACA67-316 a=0.8 |  |  |  | Cl Max: | 1.5124 | at alpha= | 20 | deg
XFOIL ncrit=9 |  |  |  | L/D Max: | 145.452 | at alpha= | 2 | deg
Re: | 4000000 |  |  | Cd Min: | 0.05242 | at alpha= | 20 | deg
Mach: | 0.1 |  |  | Cl=0 at alpha= | -3.0644 | deg
|  |  |  | @ Cl=0.1, Cd= | 0.0051119
|  |  |  | @ Cl=0.4, Cd= | 0.0033978
|  |  |  | @ Cl=0.6, Cd= | 0.010074
alpha (deg) | Cl | Cd | Cm | Cl/Cd
-20 | -1.2155 | 0.03813 | -0.1344 | -31.8778
-19.5 | -1.2177 | 0.03394 | -0.1332 | -35.878
-19 | -1.215 | 0.03049 | -0.1313 | -39.8491
-18.5 | -1.1999 | 0.02808 | -0.1294 | -42.7315
-18 | -1.1847 | 0.02587 | -0.127 | -45.7944
-17.5 | -1.1678 | 0.02392 | -0.1243 | -48.8211
-17 | -1.1462 | 0.02225 | -0.1217 | -51.5146
-16.5 | -1.1191 | 0.02094 | -0.1195 | -53.4432
-16 | -1.0941 | 0.01956 | -0.1167 | -55.9356
-15.5 | -1.0639 | 0.01851 | -0.1144 | -57.477
-15 | -1.0341 | 0.0174 | -0.1118 | -59.431
-14.5 | -1.001 | 0.01643 | -0.1095 | -60.9251
-14 | -0.9663 | 0.01556 | -0.1073 | -62.1015
-13.5 | -0.9341 | 0.01454 | -0.1047 | -64.2435
-13 | -0.8976 | 0.01375 | -0.1024 | -65.28
-12.5 | -0.8593 | 0.01309 | -0.1004 | -65.6455
-12 | -0.8188 | 0.01248 | -0.0987 | -65.609
-11.5 | -0.7769 | 0.01194 | -0.0971 | -65.067
-11 | -0.7341 | 0.01143 | -0.0956 | -64.2257
-10.5 | -0.6925 | 0.01084 | -0.0938 | -63.8838
-10 | -0.6495 | 0.01034 | -0.0922 | -62.8143
-9.5 | -0.6054 | 0.00991 | -0.0907 | -61.0898
-9 | -0.5602 | 0.00954 | -0.0894 | -58.7212
-8.5 | -0.5156 | 0.00916 | -0.0879 | -56.2882
-8 | -0.471 | 0.00878 | -0.0863 | -53.6446
-7.5 | -0.4249 | 0.00845 | -0.085 | -50.284
-7 | -0.3798 | 0.00811 | -0.0835 | -46.8311
-6.5 | -0.3345 | 0.00782 | -0.0819 | -42.7749
-6 | -0.2906 | 0.00758 | -0.0799 | -38.3377
-5.5 | -0.2428 | 0.00738 | -0.0788 | -32.8997
-5 | -0.1935 | 0.00713 | -0.078 | -27.1388
-4.5 | -0.1426 | 0.00692 | -0.0775 | -20.6069
-4 | -0.0916 | 0.00671 | -0.077 | -13.6513
-3 | 0.0063 | 0.00612 | -0.0753 | 1.0294
-2.5 | 0.0534 | 0.00578 | -0.0741 | 9.2388
-2 | 0.0955 | 0.00518 | -0.0719 | 18.4363
-1.5 | 0.1378 | 0.00454 | -0.0698 | 30.3524
-1 | 0.1774 | 0.00369 | -0.0672 | 48.0759
-0.5 | 0.2296 | 0.00336 | -0.0668 | 68.3333
0 | 0.288 | 0.0034 | -0.0677 | 84.7059
0.5 | 0.3461 | 0.00337 | -0.0686 | 102.7003
1 | 0.4042 | 0.0034 | -0.0694 | 118.8824
1.5 | 0.4617 | 0.00344 | -0.0701 | 134.2151
2 | 0.5149 | 0.00354 | -0.0699 | 145.452
2.5 | 0.5192 | 0.00434 | -0.0591 | 119.6313
3 | 0.4968 | 0.00538 | -0.0429 | 92.342
3.5 | 0.4923 | 0.00656 | -0.0313 | 75.0457
4 | 0.5108 | 0.00743 | -0.0246 | 68.7483
4.5 | 0.5325 | 0.00833 | -0.0186 | 63.9256
5 | 0.5619 | 0.00911 | -0.0143 | 61.6795
5.5 | 0.5929 | 0.00991 | -0.0105 | 59.8285
6 | 0.6266 | 0.01069 | -0.0072 | 58.6155
6.5 | 0.6623 | 0.01143 | -0.0043 | 57.944
7 | 0.7028 | 0.01203 | -0.0023 | 58.4206
7.5 | 0.7452 | 0.01259 | -0.0007 | 59.1898
8 | 0.7879 | 0.01312 | 0.0008 | 60.0534
8.5 | 0.8294 | 0.01371 | 0.0025 | 60.496
9 | 0.8725 | 0.01424 | 0.0038 | 61.2711
9.5 | 0.9135 | 0.01487 | 0.0055 | 61.4324
10 | 0.9543 | 0.01549 | 0.0071 | 61.6075
10.5 | 0.9939 | 0.01622 | 0.0088 | 61.2762
11 | 1.0332 | 0.01699 | 0.0105 | 60.8122
11.5 | 1.0689 | 0.01792 | 0.0127 | 59.6484
12 | 1.107 | 0.01875 | 0.0144 | 59.04
12.5 | 1.1411 | 0.01981 | 0.0167 | 57.6022
13 | 1.1761 | 0.02081 | 0.0187 | 56.5161
13.5 | 1.2106 | 0.02184 | 0.0207 | 55.4304
14 | 1.2426 | 0.02302 | 0.023 | 53.9791
14.5 | 1.2718 | 0.02437 | 0.0255 | 52.1871
15 | 1.2999 | 0.02575 | 0.0281 | 50.4816
15.5 | 1.3253 | 0.02726 | 0.0309 | 48.617
16 | 1.3631 | 0.02903 | 0.0307 | 46.9549
16.5 | 1.4237 | 0.03129 | 0.0251 | 45.5002
18 | 1.476 | 0.03785 | 0.0343 | 38.996
18.5 | 1.4913 | 0.04069 | 0.0364 | 36.6503
19 | 1.5023 | 0.04407 | 0.0384 | 34.0889
19.5 | 1.5068 | 0.04818 | 0.0404 | 31.2744
20 | 1.5124 | 0.05242 | 0.0417 | 28.8516

## 69. Re 4M Mach 0.25 (1)
BIGFOIL.COM POLAR EXPORT
NACA67-316 a=0.8
NACA67-316 a=0.8 |  |  |  | Cl Max: | 1.359 | at alpha= | 11 | deg
JavaFoil+Calcfoil stall+Eppler ext transition |  |  |  | L/D Max: | 163.954 | at alpha= | 2.5 | deg
Re: | 4000000 |  |  | Cd Min: | 0.00336 | at alpha= | -1.5 | deg
Mach: | 0.25 |  |  | Cl=0 at alpha= | -2.4609 | deg
|  |  |  | @ Cl=0.1, Cd= | 0.0033816
|  |  |  | @ Cl=0.4, Cd= | 0.0034875
|  |  |  | @ Cl=0.6, Cd= | 0.0037507
alpha (deg) | Cl | Cd | Cm | Cl/Cd
-17 | -0.571 | 0.13938 | -0.01 | -4.096
-16.5 | -0.611 | 0.13138 | -0.011 | -4.648
-16 | -0.646 | 0.12062 | -0.011 | -5.356
-15.5 | -0.677 | 0.11348 | -0.012 | -5.969
-15 | -0.704 | 0.10526 | -0.013 | -6.692
-14.5 | -0.727 | 0.09747 | -0.015 | -7.462
-14 | -0.745 | 0.09097 | -0.016 | -8.188
-13.5 | -0.761 | 0.08134 | -0.018 | -9.351
-13 | -0.771 | 0.07297 | -0.02 | -10.567
-12.5 | -0.897 | 0.01827 | -0.03 | -49.108
-12 | -0.9 | 0.01596 | -0.032 | -56.365
-11.5 | -0.891 | 0.01455 | -0.033 | -61.202
-11 | -0.874 | 0.0136 | -0.035 | -64.252
-10.5 | -0.85 | 0.01277 | -0.036 | -66.552
-10 | -0.82 | 0.01215 | -0.038 | -67.504
-9.5 | -0.786 | 0.01154 | -0.039 | -68.061
-9 | -0.746 | 0.01097 | -0.04 | -68.023
-8.5 | -0.701 | 0.01048 | -0.042 | -66.912
-8 | -0.652 | 0.00999 | -0.043 | -65.287
-7.5 | -0.601 | 0.00957 | -0.045 | -62.804
-7 | -0.547 | 0.00923 | -0.046 | -59.305
-6.5 | -0.492 | 0.00882 | -0.047 | -55.778
-6 | -0.434 | 0.00847 | -0.049 | -51.27
-5.5 | -0.376 | 0.00789 | -0.05 | -47.603
-5 | -0.316 | 0.00758 | -0.052 | -41.64
-4.5 | -0.255 | 0.00726 | -0.053 | -35.088
-4 | -0.193 | 0.00684 | -0.054 | -28.221
-3.5 | -0.131 | 0.00662 | -0.056 | -19.747
-3 | -0.068 | 0.00679 | -0.057 | -10.006
-2.5 | -0.005 | 0.00347 | -0.059 | -1.377
-2 | 0.059 | 0.00342 | -0.06 | 17.263
-1.5 | 0.123 | 0.00336 | -0.062 | 36.646
-1 | 0.187 | 0.0034 | -0.063 | 55.024
-0.5 | 0.251 | 0.00341 | -0.064 | 73.672
0 | 0.313 | 0.00345 | -0.066 | 90.648
0.5 | 0.376 | 0.00348 | -0.067 | 108.124
1 | 0.44 | 0.0035 | -0.068 | 125.497
1.5 | 0.503 | 0.00354 | -0.07 | 141.974
2 | 0.566 | 0.00366 | -0.071 | 154.741
2.5 | 0.626 | 0.00382 | -0.072 | 163.954
3 | 0.686 | 0.00441 | -0.074 | 155.686
3.5 | 0.746 | 0.00508 | -0.075 | 146.995
4 | 0.805 | 0.00685 | -0.076 | 117.467
4.5 | 0.864 | 0.00832 | -0.077 | 103.85
5 | 0.921 | 0.01093 | -0.079 | 84.254
5.5 | 0.976 | 0.01136 | -0.08 | 85.96
6 | 1.03 | 0.01178 | -0.081 | 87.431
6.5 | 1.081 | 0.01227 | -0.082 | 88.063
7 | 1.129 | 0.01276 | -0.084 | 88.497
7.5 | 1.174 | 0.01328 | -0.085 | 88.445
8 | 1.215 | 0.0143 | -0.086 | 85.024
8.5 | 1.253 | 0.01494 | -0.087 | 83.837
9 | 1.285 | 0.01564 | -0.088 | 82.165
9.5 | 1.312 | 0.01638 | -0.09 | 80.136
10 | 1.334 | 0.01721 | -0.091 | 77.533
10.5 | 1.35 | 0.01812 | -0.092 | 74.489
11 | 1.359 | 0.01898 | -0.093 | 71.611
11.5 | 1.356 | 0.01991 | -0.094 | 68.11
12 | 1.342 | 0.02125 | -0.095 | 63.186
12.5 | 1.321 | 0.02219 | -0.096 | 59.517
13 | 1.289 | 0.02394 | -0.097 | 53.816
13.5 | 1.247 | 0.02577 | -0.098 | 48.391
14 | 1.199 | 0.02709 | -0.099 | 44.268
14.5 | 1.122 | 0.03477 | -0.097 | 32.275
15 | 0.926 | 0.09739 | -0.069 | 9.504
15.5 | 0.859 | 0.1104 | -0.063 | 7.783
16 | 0.794 | 0.12086 | -0.06 | 6.568

## 70. Re 4M Mach 0.25 (2)
BIGFOIL.COM POLAR EXPORT
NACA67-316 a=0.8
NACA67-316 a=0.8 |  |  |  | Cl Max: | 1.4214 | at alpha= | 19 | deg
XFOIL ncrit=9 |  |  |  | L/D Max: | 147.933 | at alpha= | 2 | deg
Re: | 4000000 |  |  | Cd Min: | 0.09856 | at alpha= | -19.5 | deg
Mach: | 0.25 |  |  | Cl=0 at alpha= | -3.1546 | deg
|  |  |  | @ Cl=0.1, Cd= | 0.0053306
|  |  |  | @ Cl=0.4, Cd= | 0.0034519
|  |  |  | @ Cl=0.6, Cd= | 0.010748
alpha (deg) | Cl | Cd | Cm | Cl/Cd
-19.5 | -0.7815 | 0.09856 | -0.117 | -7.9292
-19 | -0.9298 | 0.06821 | -0.1361 | -13.6314
-18.5 | -0.9841 | 0.05369 | -0.1451 | -18.3293
-18 | -1.0194 | 0.04401 | -0.1488 | -23.1629
-17.5 | -1.0354 | 0.03774 | -0.1489 | -27.4351
-17 | -1.0552 | 0.03212 | -0.1466 | -32.8518
-16.5 | -1.0444 | 0.02908 | -0.1441 | -35.9147
-16 | -1.0426 | 0.02581 | -0.1401 | -40.3952
-15.5 | -1.0292 | 0.02345 | -0.1362 | -43.8891
-15 | -1.0129 | 0.02131 | -0.132 | -47.5317
-14.5 | -0.992 | 0.01943 | -0.1279 | -51.0551
-14 | -0.961 | 0.01812 | -0.1246 | -53.0353
-13.5 | -0.93 | 0.01686 | -0.1211 | -55.1601
-13 | -0.8968 | 0.0157 | -0.1177 | -57.121
-12.5 | -0.8639 | 0.01452 | -0.1141 | -59.4972
-12 | -0.8244 | 0.01365 | -0.1114 | -60.3956
-11.5 | -0.7824 | 0.01291 | -0.1089 | -60.6042
-11 | -0.7398 | 0.0122 | -0.1065 | -60.6393
-10.5 | -0.6949 | 0.01163 | -0.1045 | -59.7506
-10 | -0.6516 | 0.01099 | -0.1022 | -59.2903
-9.5 | -0.6068 | 0.01042 | -0.1001 | -58.2342
-9 | -0.5608 | 0.00996 | -0.0982 | -56.3052
-8.5 | -0.5136 | 0.00956 | -0.0965 | -53.7238
-8 | -0.4672 | 0.00911 | -0.0946 | -51.2843
-7.5 | -0.4198 | 0.00872 | -0.093 | -48.1422
-7 | -0.3714 | 0.00838 | -0.0915 | -44.3198
-6.5 | -0.3246 | 0.00801 | -0.0897 | -40.5243
-6 | -0.2769 | 0.00771 | -0.0881 | -35.9144
-5.5 | -0.2302 | 0.00744 | -0.0862 | -30.9409
-5 | -0.1847 | 0.00722 | -0.084 | -25.5817
-4.5 | -0.1353 | 0.00703 | -0.0827 | -19.2461
-4 | -0.0842 | 0.00681 | -0.0818 | -12.3642
-3.5 | -0.0333 | 0.00658 | -0.0809 | -5.0608
-3 | 0.0149 | 0.00627 | -0.0795 | 2.3764
-2.5 | 0.062 | 0.00588 | -0.0779 | 10.5442
-2 | 0.1035 | 0.00528 | -0.0753 | 19.6023
-1.5 | 0.1452 | 0.00465 | -0.0727 | 31.2258
-1 | 0.1836 | 0.00377 | -0.0694 | 48.7003
-0.5 | 0.2364 | 0.00343 | -0.0689 | 68.9213
0 | 0.2967 | 0.00346 | -0.0698 | 85.7514
0.5 | 0.3565 | 0.00343 | -0.0706 | 103.9359
1 | 0.416 | 0.00346 | -0.0713 | 120.2312
1.5 | 0.4751 | 0.00349 | -0.072 | 136.1318
2 | 0.5296 | 0.00358 | -0.0716 | 147.933
2.5 | 0.5208 | 0.00431 | -0.0575 | 120.8353
3 | 0.4964 | 0.00555 | -0.0408 | 89.4414
4 | 0.5056 | 0.00783 | -0.021 | 64.5722
4.5 | 0.527 | 0.00879 | -0.0148 | 59.9545
5.5 | 0.5882 | 0.01047 | -0.0062 | 56.1796
6 | 0.623 | 0.01129 | -0.0028 | 55.1816
6.5 | 0.6604 | 0.01207 | 0.0002 | 54.7142
7 | 0.7014 | 0.01274 | 0.0025 | 55.0549
7.5 | 0.7453 | 0.01333 | 0.0042 | 55.9115
8 | 0.79 | 0.01392 | 0.0059 | 56.7529
8.5 | 0.8334 | 0.01455 | 0.0077 | 57.2784
9 | 0.8763 | 0.0152 | 0.0096 | 57.6513
9.5 | 0.9198 | 0.01587 | 0.0114 | 57.9584
10 | 0.9611 | 0.01663 | 0.0134 | 57.7931
10.5 | 1.0012 | 0.01748 | 0.0157 | 57.2769
11 | 1.0402 | 0.01844 | 0.018 | 56.41
11.5 | 1.077 | 0.01953 | 0.0206 | 55.1459
12.5 | 1.1522 | 0.02169 | 0.0254 | 53.1213
13 | 1.1867 | 0.02298 | 0.0281 | 51.6406
13.5 | 1.2207 | 0.02434 | 0.0308 | 50.152
14 | 1.2506 | 0.02594 | 0.0338 | 48.2113
14.5 | 1.275 | 0.02793 | 0.0374 | 45.6498
15 | 1.3024 | 0.02977 | 0.0404 | 43.7487
15.5 | 1.3287 | 0.0316 | 0.0435 | 42.0475
16 | 1.3539 | 0.03408 | 0.0458 | 39.7271
16.5 | 1.4078 | 0.03738 | 0.0414 | 37.6619
18.5 | 1.4189 | 0.05545 | 0.052 | 25.5888
19 | 1.4214 | 0.06091 | 0.0526 | 23.3361
19.5 | 1.4145 | 0.06765 | 0.0524 | 20.9091
20 | 1.4 | 0.07581 | 0.0508 | 18.4672

## 71. Re 4M Mach 0.50 (1)
BIGFOIL.COM POLAR EXPORT
NACA67-316 a=0.8
NACA67-316 a=0.8 |  |  |  | Cl Max: | 1.248 | at alpha= | 20 | deg
JavaFoil+Calcfoil stall+Eppler ext transition |  |  |  | L/D Max: | 167.866 | at alpha= | 2.5 | deg
Re: | 4000000 |  |  | Cd Min: | 0.00332 | at alpha= | -2 | deg
Mach: | 0.5 |  |  | Cl=0 at alpha= | -2.4648 | deg
|  |  |  | @ Cl=0.1, Cd= | 0.0033719
|  |  |  | @ Cl=0.4, Cd= | 0.0037219
|  |  |  | @ Cl=0.6, Cd= | 0.0038857
alpha (deg) | Cl | Cd | Cm | Cl/Cd
-20 | -0.979 | 0.16126 | -0.008 | -6.071
-19.5 | -0.951 | 0.15592 | -0.009 | -6.098
-19 | -0.923 | 0.15127 | -0.009 | -6.104
-18.5 | -0.896 | 0.1469 | -0.01 | -6.099
-18 | -0.87 | 0.14667 | -0.011 | -5.933
-17.5 | -0.841 | 0.1428 | -0.012 | -5.889
-17 | -0.812 | 0.13761 | -0.012 | -5.903
-16.5 | -0.784 | 0.1323 | -0.013 | -5.93
-16 | -0.757 | 0.12843 | -0.013 | -5.896
-15.5 | -0.73 | 0.12119 | -0.014 | -6.023
-15 | -0.702 | 0.11781 | -0.015 | -5.963
-14.5 | -0.673 | 0.11269 | -0.015 | -5.974
-14 | -0.646 | 0.10716 | -0.016 | -6.025
-13.5 | -0.618 | 0.10651 | -0.016 | -5.802
-13 | -0.59 | 0.0997 | -0.017 | -5.922
-12.5 | -0.563 | 0.09491 | -0.018 | -5.929
-12 | -0.534 | 0.09222 | -0.018 | -5.794
-11.5 | -0.507 | 0.08079 | -0.019 | -6.271
-11 | -0.479 | 0.07357 | -0.02 | -6.51
-10.5 | -0.451 | 0.0678 | -0.02 | -6.653
-10 | -0.422 | 0.07778 | -0.02 | -5.431
-9.5 | -0.395 | 0.06364 | -0.022 | -6.213
-9 | -0.368 | 0.05785 | -0.023 | -6.359
-8.5 | -0.492 | 0.05478 | -0.023 | -8.974
-8 | -0.629 | 0.01243 | -0.048 | -50.585
-7.5 | -0.612 | 0.01146 | -0.049 | -53.393
-7 | -0.575 | 0.01068 | -0.051 | -53.794
-6.5 | -0.526 | 0.01009 | -0.053 | -52.155
-6 | -0.471 | 0.00956 | -0.054 | -49.269
-5.5 | -0.411 | 0.00902 | -0.056 | -45.565
-5 | -0.347 | 0.00863 | -0.057 | -40.23
-4.5 | -0.281 | 0.00825 | -0.059 | -34.123
-4 | -0.214 | 0.00785 | -0.06 | -27.233
-3.5 | -0.145 | 0.00759 | -0.062 | -19.119
-3 | -0.076 | 0.00731 | -0.063 | -10.334
-2.5 | -0.005 | 0.00386 | -0.065 | -1.377
-2 | 0.066 | 0.00332 | -0.067 | 19.83
-1.5 | 0.138 | 0.00343 | -0.069 | 40.145
-1 | 0.209 | 0.00344 | -0.07 | 60.779
-0.5 | 0.281 | 0.00348 | -0.072 | 80.768
0 | 0.349 | 0.0037 | -0.073 | 94.337
0.5 | 0.419 | 0.00373 | -0.075 | 112.447
1 | 0.49 | 0.00376 | -0.076 | 130.258
1.5 | 0.56 | 0.0038 | -0.078 | 147.364
2 | 0.63 | 0.00395 | -0.079 | 159.446
2.5 | 0.696 | 0.00414 | -0.081 | 167.866
3 | 0.763 | 0.00498 | -0.082 | 153.059
3.5 | 0.828 | 0.00651 | -0.083 | 127.149
4 | 0.893 | 0.00884 | -0.085 | 100.985
4.5 | 0.956 | 0.01202 | -0.086 | 79.571
5 | 1.016 | 0.01275 | -0.088 | 79.708
5.5 | 1.072 | 0.01338 | -0.089 | 80.114
6 | 1.121 | 0.01405 | -0.09 | 79.784
6.5 | 1.161 | 0.01473 | -0.092 | 78.826
7 | 1.188 | 0.01617 | -0.093 | 73.438
7.5 | 1.192 | 0.01725 | -0.094 | 69.1
8 | 1.153 | 0.01856 | -0.096 | 62.113
8.5 | 0.875 | 0.02007 | -0.097 | 43.609
9 | 0.77 | 0.02244 | -0.098 | 34.315
9.5 | 0.666 | 0.07332 | -0.047 | 9.086
10 | 0.694 | 0.07215 | -0.048 | 9.614
10.5 | 0.723 | 0.06888 | -0.053 | 10.494
11 | 0.75 | 0.07525 | -0.053 | 9.963
11.5 | 0.776 | 0.08189 | -0.053 | 9.482
12 | 0.804 | 0.09242 | -0.055 | 8.7
12.5 | 0.831 | 0.09667 | -0.056 | 8.601
13 | 0.858 | 0.09984 | -0.056 | 8.598
13.5 | 0.885 | 0.10328 | -0.057 | 8.572
14 | 0.915 | 0.10809 | -0.062 | 8.464
14.5 | 0.941 | 0.11295 | -0.062 | 8.333
15 | 0.968 | 0.11699 | -0.063 | 8.275
15.5 | 0.995 | 0.12132 | -0.064 | 8.204
16 | 1.026 | 0.12645 | -0.069 | 8.115
16.5 | 1.056 | 0.13574 | -0.072 | 7.777
17 | 1.078 | 0.1382 | -0.069 | 7.8
17.5 | 1.105 | 0.14174 | -0.071 | 7.799
18 | 1.139 | 0.14499 | -0.077 | 7.857
18.5 | 1.166 | 0.15502 | -0.078 | 7.523
19 | 1.187 | 0.15373 | -0.075 | 7.724
19.5 | 1.215 | 0.15921 | -0.077 | 7.629
20 | 1.248 | 0.16212 | -0.082 | 7.695

## 72. Re 4M Mach 0.50 (2)
BIGFOIL.COM POLAR EXPORT
NACA67-316 a=0.8
NACA67-316 a=0.8 |  |  |  | Cl Max: | 1.1068 | at alpha= | 12 | deg
XFOIL ncrit=9 |  |  |  | L/D Max: | 153.868 | at alpha= | 2 | deg
Re: | 4000000 |  |  | Cd Min: | 0.14577 | at alpha= | 17 | deg
Mach: | 0.5 |  |  | Cl=0 at alpha= | -3.8249 | deg
|  |  |  | @ Cl=0.1, Cd= | 0.0065279
|  |  |  | @ Cl=0.4, Cd= | 0.0037997
|  |  |  | @ Cl=0.6, Cd= | 0.013908
alpha (deg) | Cl | Cd | Cm | Cl/Cd
-14.5 | -0.2687 | 0.10969 | -0.1374 | -2.4496
-14 | -0.2912 | 0.09742 | -0.1441 | -2.9891
-13.5 | -0.3089 | 0.08663 | -0.1502 | -3.5657
-13 | -0.3286 | 0.07596 | -0.1562 | -4.326
-12.5 | -0.3662 | 0.0622 | -0.1647 | -5.8875
-12 | -0.3967 | 0.04865 | -0.1742 | -8.1542
-11.5 | -0.4346 | 0.03937 | -0.1773 | -11.0389
-11 | -0.4794 | 0.03202 | -0.1744 | -14.9719
-10.5 | -0.5288 | 0.02555 | -0.167 | -20.6967
-10 | -0.5658 | 0.02001 | -0.1571 | -28.2759
-9.5 | -0.5706 | 0.01582 | -0.1481 | -36.0683
-9 | -0.5414 | 0.01348 | -0.1415 | -40.1632
-8.5 | -0.498 | 0.01211 | -0.1362 | -41.123
-8 | -0.4498 | 0.01112 | -0.1318 | -40.4496
-7.5 | -0.3978 | 0.01037 | -0.128 | -38.3607
-7 | -0.3461 | 0.00969 | -0.1245 | -35.7172
-6.5 | -0.2911 | 0.00919 | -0.1216 | -31.6757
-6 | -0.2372 | 0.0087 | -0.1189 | -27.2644
-5.5 | -0.1818 | 0.00832 | -0.1165 | -21.851
-5 | -0.1273 | 0.00796 | -0.1142 | -15.9925
-4.5 | -0.0731 | 0.00764 | -0.112 | -9.5681
-4 | -0.0186 | 0.00738 | -0.1099 | -2.5203
-3.5 | 0.0345 | 0.00707 | -0.1077 | 4.8798
-3 | 0.0828 | 0.00671 | -0.1046 | 12.3398
-2.5 | 0.1187 | 0.00633 | -0.0989 | 18.752
-2 | 0.1497 | 0.00578 | -0.0924 | 25.8997
-1.5 | 0.1834 | 0.00514 | -0.0865 | 35.6809
-1 | 0.2122 | 0.00419 | -0.0797 | 50.6444
-0.5 | 0.2627 | 0.00371 | -0.0771 | 70.8086
0 | 0.3317 | 0.0038 | -0.0782 | 87.2895
0.5 | 0.398 | 0.0038 | -0.0785 | 104.7368
1 | 0.4633 | 0.00379 | -0.0786 | 122.2427
1.5 | 0.5273 | 0.00377 | -0.0785 | 139.8674
2 | 0.5847 | 0.0038 | -0.0769 | 153.8684
2.5 | 0.5574 | 0.0045 | -0.0572 | 123.8667
3 | 0.5136 | 0.00626 | -0.0356 | 82.0447
3.5 | 0.4832 | 0.00826 | -0.0179 | 58.4988
4 | 0.4914 | 0.00968 | -0.0079 | 50.7645
4.5 | 0.5106 | 0.01094 | -0.0003 | 46.6728
5 | 0.5407 | 0.01204 | 0.0054 | 44.9086
5.5 | 0.5741 | 0.01313 | 0.0105 | 43.7243
6 | 0.6107 | 0.01423 | 0.015 | 42.9164
6.5 | 0.654 | 0.01518 | 0.0185 | 43.083
7 | 0.7022 | 0.01602 | 0.0213 | 43.8327
7.5 | 0.7522 | 0.01686 | 0.024 | 44.6145
8 | 0.8029 | 0.01772 | 0.0267 | 45.3104
8.5 | 0.8515 | 0.01872 | 0.0299 | 45.4861
9 | 0.9008 | 0.01977 | 0.0331 | 45.564
9.5 | 0.9484 | 0.02096 | 0.0366 | 45.2481
10 | 0.9929 | 0.02235 | 0.0407 | 44.4251
10.5 | 1.0349 | 0.02397 | 0.0452 | 43.1748
11 | 1.0709 | 0.02603 | 0.0504 | 41.141
11.5 | 1.0965 | 0.0288 | 0.0564 | 38.0729
12 | 1.1068 | 0.03267 | 0.0629 | 33.8782
12.5 | 1.0979 | 0.03816 | 0.0692 | 28.771
13 | 1.0745 | 0.04536 | 0.0739 | 23.6883
14 | 0.9966 | 0.06555 | 0.0741 | 15.2037
14.5 | 0.9586 | 0.07794 | 0.0689 | 12.2992
15 | 0.9299 | 0.0908 | 0.0613 | 10.2412
15.5 | 0.9004 | 0.10511 | 0.0519 | 8.5663
16 | 0.875 | 0.11919 | 0.0429 | 7.3412
16.5 | 0.8523 | 0.13265 | 0.0348 | 6.4252
17 | 0.8326 | 0.14577 | 0.0266 | 5.7117

## 73. Re 5M Mach 0.00 (1)
BIGFOIL.COM POLAR EXPORT
NACA67-316 a=0.8
NACA67-316 a=0.8 |  |  |  | Cl Max: | 1.425 | at alpha= | 13 | deg
JavaFoil+Calcfoil stall+Eppler ext transition |  |  |  | L/D Max: | 148.478 | at alpha= | 2 | deg
Re: | 5000000 |  |  | Cd Min: | 0.00283 | at alpha= | -1.5 | deg
Mach: | 0 |  |  | Cl=0 at alpha= | -2.4597 | deg
|  |  |  | @ Cl=0.1, Cd= | 0.0029158
|  |  |  | @ Cl=0.4, Cd= | 0.0032926
|  |  |  | @ Cl=0.6, Cd= | 0.0041284
alpha (deg) | Cl | Cd | Cm | Cl/Cd
-19.5 | -0.805 | 0.15188 | -0.007 | -5.299
-19 | -0.819 | 0.14408 | -0.008 | -5.688
-18.5 | -0.835 | 0.13267 | -0.009 | -6.292
-18 | -0.846 | 0.1254 | -0.01 | -6.749
-17.5 | -0.858 | 0.11688 | -0.011 | -7.343
-17 | -0.868 | 0.10877 | -0.012 | -7.981
-16.5 | -0.876 | 0.10063 | -0.013 | -8.71
-16 | -0.884 | 0.09211 | -0.015 | -9.597
-15.5 | -0.897 | 0.07825 | -0.017 | -11.47
-15 | -1.006 | 0.0248 | -0.023 | -40.551
-14.5 | -1.015 | 0.01978 | -0.024 | -51.325
-14 | -1.01 | 0.01824 | -0.026 | -55.392
-13.5 | -1.004 | 0.01634 | -0.027 | -61.446
-13 | -0.992 | 0.01501 | -0.028 | -66.085
-12.5 | -0.975 | 0.01395 | -0.03 | -69.864
-12 | -0.952 | 0.01321 | -0.031 | -72.103
-11.5 | -0.926 | 0.0125 | -0.032 | -74.048
-11 | -0.895 | 0.01191 | -0.034 | -75.194
-10.5 | -0.861 | 0.01134 | -0.035 | -75.953
-10 | -0.824 | 0.01088 | -0.037 | -75.701
-9.5 | -0.783 | 0.0104 | -0.038 | -75.287
-9 | -0.739 | 0.00994 | -0.039 | -74.301
-8.5 | -0.691 | 0.00956 | -0.041 | -72.308
-8 | -0.641 | 0.00915 | -0.042 | -70.066
-7.5 | -0.589 | 0.00881 | -0.043 | -66.841
-7 | -0.535 | 0.00849 | -0.045 | -62.988
-6.5 | -0.48 | 0.00815 | -0.046 | -58.862
-6 | -0.423 | 0.00784 | -0.047 | -54.003
-5.5 | -0.366 | 0.00756 | -0.049 | -48.362
-5 | -0.307 | 0.00733 | -0.05 | -41.876
-4.5 | -0.248 | 0.00707 | -0.052 | -35.034
-4 | -0.188 | 0.00687 | -0.053 | -27.318
-3.5 | -0.127 | 0.00654 | -0.054 | -19.427
-3 | -0.066 | 0.00442 | -0.056 | -14.937
-2.5 | -0.005 | 0.00397 | -0.057 | -1.165
-2 | 0.057 | 0.00311 | -0.059 | 18.362
-1.5 | 0.119 | 0.00283 | -0.06 | 42.133
-1 | 0.181 | 0.0032 | -0.061 | 56.608
-0.5 | 0.243 | 0.00321 | -0.063 | 75.902
0 | 0.304 | 0.00326 | -0.064 | 93.228
0.5 | 0.365 | 0.00327 | -0.065 | 111.568
1 | 0.427 | 0.00331 | -0.066 | 129.019
1.5 | 0.488 | 0.00342 | -0.068 | 142.82
2 | 0.549 | 0.00369 | -0.069 | 148.478
2.5 | 0.606 | 0.00418 | -0.07 | 145.138
3 | 0.665 | 0.00517 | -0.071 | 128.59
3.5 | 0.723 | 0.00622 | -0.073 | 116.166
4 | 0.781 | 0.0072 | -0.074 | 108.539
4.5 | 0.839 | 0.00818 | -0.075 | 102.495
5 | 0.895 | 0.00998 | -0.076 | 89.653
5.5 | 0.95 | 0.01048 | -0.077 | 90.565
6 | 1.003 | 0.01084 | -0.079 | 92.474
6.5 | 1.054 | 0.01126 | -0.08 | 93.595
7 | 1.103 | 0.01168 | -0.081 | 94.476
7.5 | 1.15 | 0.01212 | -0.082 | 94.925
8 | 1.194 | 0.01297 | -0.083 | 92.105
8.5 | 1.236 | 0.0135 | -0.085 | 91.519
9 | 1.274 | 0.01405 | -0.086 | 90.675
9.5 | 1.309 | 0.01463 | -0.087 | 89.481
10 | 1.34 | 0.0153 | -0.088 | 87.637
10.5 | 1.368 | 0.016 | -0.089 | 85.546
11 | 1.392 | 0.01664 | -0.09 | 83.679
11.5 | 1.408 | 0.01741 | -0.091 | 80.899
12 | 1.419 | 0.01828 | -0.093 | 77.609
12.5 | 1.424 | 0.01915 | -0.094 | 74.383
13 | 1.425 | 0.01989 | -0.095 | 71.636
13.5 | 1.421 | 0.02082 | -0.096 | 68.246
14 | 1.412 | 0.02205 | -0.097 | 64.025
14.5 | 1.399 | 0.0233 | -0.097 | 60.036
15 | 1.382 | 0.02462 | -0.098 | 56.126
15.5 | 1.36 | 0.02604 | -0.099 | 52.236
16 | 1.334 | 0.02821 | -0.1 | 47.28
16.5 | 1.305 | 0.03048 | -0.1 | 42.801
17 | 1.27 | 0.03389 | -0.101 | 37.462
17.5 | 1.232 | 0.03795 | -0.101 | 32.466
18 | 1.119 | 0.07214 | -0.09 | 15.511

## 74. Re 5M Mach 0.00 (2)
BIGFOIL.COM POLAR EXPORT
NACA67-316 a=0.8
NACA67-316 a=0.8 |  |  |  | Cl Max: | 1.5648 | at alpha= | 20 | deg
XFOIL ncrit=9 |  |  |  | L/D Max: | 144.843 | at alpha= | 1.5 | deg
Re: | 5000000 |  |  | Cd Min: | 0.04595 | at alpha= | 20 | deg
Mach: | 0 |  |  | Cl=0 at alpha= | -3.0366 | deg
|  |  |  | @ Cl=0.1, Cd= | 0.0050305
|  |  |  | @ Cl=0.4, Cd= | 0.003098
|  |  |  | @ Cl=0.6, Cd= | 0.0096816
alpha (deg) | Cl | Cd | Cm | Cl/Cd
-20 | -1.2638 | 0.0328 | -0.1294 | -38.5305
-19.5 | -1.2685 | 0.02897 | -0.1269 | -43.7867
-19 | -1.2558 | 0.02659 | -0.1247 | -47.2283
-18.5 | -1.2438 | 0.02435 | -0.122 | -51.0801
-18 | -1.2263 | 0.02252 | -0.1193 | -54.4538
-17.5 | -1.2042 | 0.02098 | -0.1168 | -57.3975
-17 | -1.1783 | 0.01969 | -0.1145 | -59.8426
-16.5 | -1.1491 | 0.01862 | -0.1124 | -61.7132
-16 | -1.1209 | 0.01752 | -0.1099 | -63.9783
-15.5 | -1.0877 | 0.01664 | -0.1079 | -65.3666
-15 | -1.0545 | 0.01574 | -0.1058 | -66.9949
-14.5 | -1.02 | 0.01493 | -0.1038 | -68.3188
-14 | -0.9829 | 0.01428 | -0.102 | -68.8305
-13.5 | -0.9455 | 0.01363 | -0.1001 | -69.369
-13 | -0.909 | 0.01286 | -0.098 | -70.6843
-12.5 | -0.8706 | 0.01217 | -0.0961 | -71.5366
-12 | -0.8301 | 0.01161 | -0.0944 | -71.4987
-11.5 | -0.7882 | 0.01111 | -0.0929 | -70.9451
-11 | -0.7457 | 0.01066 | -0.0915 | -69.9531
-10.5 | -0.7019 | 0.01027 | -0.0902 | -68.3447
-10 | -0.66 | 0.00978 | -0.0884 | -67.4847
-9.5 | -0.6163 | 0.00936 | -0.087 | -65.844
-9 | -0.5714 | 0.00899 | -0.0857 | -63.5595
-8.5 | -0.5258 | 0.00866 | -0.0845 | -60.7159
-8 | -0.4813 | 0.00828 | -0.083 | -58.128
-7.5 | -0.4364 | 0.00796 | -0.0815 | -54.8241
-7 | -0.391 | 0.0077 | -0.08 | -50.7792
-6.5 | -0.348 | 0.00744 | -0.078 | -46.7742
-6 | -0.3005 | 0.00723 | -0.0769 | -41.5629
-5.5 | -0.2511 | 0.007 | -0.0762 | -35.8714
-5 | -0.2006 | 0.0068 | -0.0757 | -29.5
-4.5 | -0.149 | 0.00663 | -0.0755 | -22.4736
-4 | -0.0975 | 0.00643 | -0.0752 | -15.1633
-3.5 | -0.0456 | 0.00621 | -0.0749 | -7.343
-3 | 0.0036 | 0.00587 | -0.0742 | 0.61329
-2.5 | 0.0533 | 0.00555 | -0.0736 | 9.6036
-1.5 | 0.1441 | 0.00454 | -0.0707 | 31.7401
-1 | 0.1879 | 0.00391 | -0.0689 | 48.0563
-0.5 | 0.2299 | 0.00315 | -0.0667 | 72.9841
0 | 0.2872 | 0.00304 | -0.0675 | 94.4737
0.5 | 0.3455 | 0.00307 | -0.0685 | 112.5407
1 | 0.4038 | 0.0031 | -0.0695 | 130.2581
1.5 | 0.4606 | 0.00318 | -0.0701 | 144.8428
2 | 0.4917 | 0.00373 | -0.0652 | 131.8231
3 | 0.4696 | 0.00568 | -0.0378 | 82.6761
3.5 | 0.4784 | 0.00669 | -0.029 | 71.5097
4 | 0.5028 | 0.00748 | -0.0235 | 67.2193
4.5 | 0.5308 | 0.00824 | -0.0189 | 64.4175
5 | 0.5637 | 0.00892 | -0.0153 | 63.1951
5.5 | 0.5969 | 0.00962 | -0.0118 | 62.0478
6 | 0.6321 | 0.01032 | -0.0088 | 61.25
6.5 | 0.6712 | 0.01092 | -0.0066 | 61.4652
7 | 0.712 | 0.01146 | -0.0047 | 62.1291
7.5 | 0.7543 | 0.01197 | -0.0031 | 63.0159
8 | 0.7971 | 0.01248 | -0.0017 | 63.8702
8.5 | 0.8406 | 0.01297 | -0.0004 | 64.8111
9 | 0.8813 | 0.01356 | 0.0013 | 64.9926
9.5 | 0.9237 | 0.01412 | 0.0026 | 65.4178
10 | 0.9656 | 0.01471 | 0.0039 | 65.6424
10.5 | 1.0047 | 0.01538 | 0.0057 | 65.3251
11 | 1.0423 | 0.01615 | 0.0076 | 64.5387
11.5 | 1.0792 | 0.01699 | 0.0095 | 63.5197
12 | 1.1171 | 0.01777 | 0.0112 | 62.8644
12.5 | 1.1525 | 0.01871 | 0.0132 | 61.5981
13.5 | 1.2224 | 0.02063 | 0.0171 | 59.2535
14.5 | 1.2848 | 0.02301 | 0.0215 | 55.8366
15 | 1.3152 | 0.02422 | 0.0237 | 54.3022
15.5 | 1.3472 | 0.02531 | 0.0256 | 53.228
16 | 1.3723 | 0.02676 | 0.0284 | 51.2818
16.5 | 1.4103 | 0.0283 | 0.0282 | 49.8339
17 | 1.47 | 0.03054 | 0.0224 | 48.1336
17.5 | 1.4867 | 0.03245 | 0.026 | 45.8151
18 | 1.5054 | 0.03471 | 0.0284 | 43.3708
18.5 | 1.5197 | 0.03738 | 0.031 | 40.6554
19 | 1.532 | 0.04031 | 0.0334 | 38.0055
19.5 | 1.5487 | 0.04305 | 0.035 | 35.9744
20 | 1.5648 | 0.04595 | 0.0364 | 34.0544

## 75. Re 5M Mach 0.10 (1)
BIGFOIL.COM POLAR EXPORT
NACA67-316 a=0.8
NACA67-316 a=0.8 |  |  |  | Cl Max: | 1.414 | at alpha= | 12.5 | deg
JavaFoil+Calcfoil stall+Eppler ext transition |  |  |  | L/D Max: | 147.918 | at alpha= | 2 | deg
Re: | 5000000 |  |  | Cd Min: | 0.00285 | at alpha= | -1.5 | deg
Mach: | 0.1 |  |  | Cl=0 at alpha= | -2.4597 | deg
|  |  |  | @ Cl=0.1, Cd= | 0.0029421
|  |  |  | @ Cl=0.4, Cd= | 0.0032966
|  |  |  | @ Cl=0.6, Cd= | 0.0041102
alpha (deg) | Cl | Cd | Cm | Cl/Cd
-19.5 | -0.758 | 0.15685 | -0.007 | -4.835
-19 | -0.776 | 0.14812 | -0.008 | -5.241
-18.5 | -0.794 | 0.13669 | -0.009 | -5.808
-18 | -0.809 | 0.12951 | -0.01 | -6.246
-17.5 | -0.822 | 0.12247 | -0.011 | -6.712
-17 | -0.834 | 0.11542 | -0.012 | -7.228
-16.5 | -0.845 | 0.10687 | -0.013 | -7.911
-16 | -0.856 | 0.09773 | -0.014 | -8.756
-15.5 | -0.865 | 0.08854 | -0.015 | -9.766
-15 | -0.877 | 0.0758 | -0.018 | -11.573
-14.5 | -0.995 | 0.02121 | -0.024 | -46.9
-14 | -0.993 | 0.01937 | -0.026 | -51.251
-13.5 | -0.993 | 0.01664 | -0.027 | -59.668
-13 | -0.982 | 0.01538 | -0.029 | -63.864
-12.5 | -0.967 | 0.01436 | -0.03 | -67.328
-12 | -0.947 | 0.01339 | -0.031 | -70.744
-11.5 | -0.923 | 0.01265 | -0.033 | -72.951
-11 | -0.894 | 0.01202 | -0.034 | -74.357
-10.5 | -0.861 | 0.01144 | -0.035 | -75.265
-10 | -0.824 | 0.01097 | -0.037 | -75.126
-9.5 | -0.784 | 0.01047 | -0.038 | -74.841
-9 | -0.74 | 0.01005 | -0.039 | -73.688
-8.5 | -0.693 | 0.00965 | -0.041 | -71.827
-8 | -0.643 | 0.00923 | -0.042 | -69.658
-7.5 | -0.591 | 0.00886 | -0.044 | -66.662
-7 | -0.537 | 0.00854 | -0.045 | -62.87
-6.5 | -0.482 | 0.0082 | -0.046 | -58.732
-6 | -0.425 | 0.00788 | -0.048 | -53.966
-5.5 | -0.367 | 0.0076 | -0.049 | -48.356
-5 | -0.308 | 0.00736 | -0.05 | -41.882
-4.5 | -0.249 | 0.00708 | -0.052 | -35.167
-4 | -0.188 | 0.00692 | -0.053 | -27.231
-3.5 | -0.128 | 0.00639 | -0.055 | -19.987
-3 | -0.066 | 0.00516 | -0.056 | -12.853
-2.5 | -0.005 | 0.00398 | -0.057 | -1.169
-2 | 0.057 | 0.00314 | -0.059 | 18.324
-1.5 | 0.12 | 0.00285 | -0.06 | 42.055
-1 | 0.182 | 0.00322 | -0.062 | 56.588
-0.5 | 0.245 | 0.00322 | -0.063 | 75.865
0 | 0.305 | 0.00325 | -0.064 | 94.014
0.5 | 0.367 | 0.00327 | -0.065 | 112.282
1 | 0.429 | 0.00332 | -0.067 | 128.973
1.5 | 0.49 | 0.00344 | -0.068 | 142.536
2 | 0.551 | 0.00373 | -0.069 | 147.918
2.5 | 0.609 | 0.00418 | -0.071 | 145.679
3 | 0.668 | 0.00521 | -0.072 | 128.276
3.5 | 0.726 | 0.00626 | -0.073 | 116.12
4 | 0.785 | 0.00725 | -0.074 | 108.252
4.5 | 0.843 | 0.00826 | -0.075 | 102.058
5 | 0.899 | 0.01003 | -0.077 | 89.583
5.5 | 0.954 | 0.01054 | -0.078 | 90.521
6 | 1.007 | 0.01092 | -0.079 | 92.189
6.5 | 1.058 | 0.01133 | -0.08 | 93.405
7 | 1.107 | 0.01177 | -0.082 | 94.094
7.5 | 1.154 | 0.01222 | -0.083 | 94.482
8 | 1.198 | 0.01306 | -0.084 | 91.706
8.5 | 1.239 | 0.01361 | -0.085 | 91.015
9 | 1.277 | 0.0142 | -0.086 | 89.922
9.5 | 1.311 | 0.01481 | -0.087 | 88.482
10 | 1.341 | 0.01547 | -0.089 | 86.688
10.5 | 1.367 | 0.01619 | -0.09 | 84.455
11 | 1.39 | 0.0169 | -0.091 | 82.221
11.5 | 1.403 | 0.01763 | -0.092 | 79.588
12 | 1.411 | 0.01861 | -0.093 | 75.857
12.5 | 1.414 | 0.01945 | -0.094 | 72.683
13 | 1.411 | 0.02047 | -0.095 | 68.925
13.5 | 1.404 | 0.02123 | -0.096 | 66.124
14 | 1.39 | 0.02272 | -0.097 | 61.199
14.5 | 1.373 | 0.02386 | -0.098 | 57.532
15 | 1.351 | 0.02528 | -0.099 | 53.433
15.5 | 1.324 | 0.02686 | -0.1 | 49.29
16 | 1.292 | 0.02949 | -0.1 | 43.796
16.5 | 1.254 | 0.03285 | -0.1 | 38.176
17 | 1.209 | 0.03804 | -0.1 | 31.797
17.5 | 1.125 | 0.05689 | -0.094 | 19.769

## 76. Re 5M Mach 0.10 (2)
BIGFOIL.COM POLAR EXPORT
NACA67-316 a=0.8
NACA67-316 a=0.8 |  |  |  | Cl Max: | 1.5587 | at alpha= | 20 | deg
XFOIL ncrit=9 |  |  |  | L/D Max: | 145.629 | at alpha= | 1.5 | deg
Re: | 5000000 |  |  | Cd Min: | 0.04826 | at alpha= | 20 | deg
Mach: | 0.1 |  |  | Cl=0 at alpha= | -3.0515 | deg
|  |  |  | @ Cl=0.1, Cd= | 0.0050587
|  |  |  | @ Cl=0.4, Cd= | 0.0031069
|  |  |  | @ Cl=0.6, Cd= | 0.0097989
alpha (deg) | Cl | Cd | Cm | Cl/Cd
-20 | -1.2406 | 0.03598 | -0.1339 | -34.4803
-19.5 | -1.2434 | 0.03189 | -0.1323 | -38.9903
-19 | -1.2338 | 0.02905 | -0.1303 | -42.4716
-18.5 | -1.2307 | 0.02607 | -0.1272 | -47.2075
-18 | -1.2184 | 0.02382 | -0.1241 | -51.1503
-17.5 | -1.1985 | 0.02205 | -0.1215 | -54.3537
-17 | -1.1762 | 0.0205 | -0.1187 | -57.3756
-16.5 | -1.1487 | 0.01929 | -0.1162 | -59.549
-16 | -1.1214 | 0.01808 | -0.1135 | -62.0243
-15.5 | -1.0882 | 0.01713 | -0.1114 | -63.526
-15 | -1.0562 | 0.01613 | -0.109 | -65.4805
-14.5 | -1.0223 | 0.01526 | -0.1067 | -66.9921
-14 | -0.9848 | 0.01457 | -0.1048 | -67.5909
-13.5 | -0.9481 | 0.01387 | -0.1026 | -68.3562
-13 | -0.9094 | 0.01316 | -0.1007 | -69.1033
-12.5 | -0.8722 | 0.01238 | -0.0985 | -70.4523
-12 | -0.8314 | 0.01178 | -0.0967 | -70.5772
-11.5 | -0.7898 | 0.01125 | -0.095 | -70.2044
-11 | -0.7469 | 0.01077 | -0.0934 | -69.35
-10.5 | -0.7031 | 0.01036 | -0.092 | -67.8668
-10 | -0.6602 | 0.00989 | -0.0903 | -66.7543
-9.5 | -0.6166 | 0.00945 | -0.0887 | -65.2487
-9 | -0.5714 | 0.00906 | -0.0873 | -63.0684
-8.5 | -0.5255 | 0.00871 | -0.086 | -60.333
-8 | -0.4804 | 0.00834 | -0.0845 | -57.6019
-7.5 | -0.4351 | 0.008 | -0.083 | -54.3875
-7 | -0.3889 | 0.00774 | -0.0816 | -50.2455
-6.5 | -0.3456 | 0.00745 | -0.0796 | -46.3893
-6 | -0.2996 | 0.00725 | -0.078 | -41.3241
-5.5 | -0.2504 | 0.00702 | -0.0772 | -35.6695
-5 | -0.1998 | 0.00682 | -0.0767 | -29.2962
-4.5 | -0.1483 | 0.00664 | -0.0763 | -22.3343
-4 | -0.0966 | 0.00644 | -0.076 | -15
-3.5 | -0.0444 | 0.00623 | -0.0757 | -7.1268
-3 | 0.0051 | 0.00589 | -0.075 | 0.86587
-2.5 | 0.0546 | 0.00556 | -0.0742 | 9.8201
-2 | 0.0999 | 0.00506 | -0.0727 | 19.7431
-1 | 0.1893 | 0.00392 | -0.0694 | 48.2908
-0.5 | 0.2313 | 0.00316 | -0.0671 | 73.1962
0 | 0.2888 | 0.00305 | -0.0679 | 94.6885
0.5 | 0.3474 | 0.00308 | -0.0688 | 112.7922
1 | 0.4061 | 0.00311 | -0.0698 | 130.5788
1.5 | 0.4631 | 0.00318 | -0.0705 | 145.6289
2 | 0.4944 | 0.00372 | -0.0655 | 132.9032
2.5 | 0.4736 | 0.00467 | -0.0493 | 101.4133
3 | 0.4691 | 0.00572 | -0.0373 | 82.0105
3.5 | 0.4774 | 0.00675 | -0.0284 | 70.7259
4 | 0.5021 | 0.00754 | -0.0229 | 66.5915
4.5 | 0.5299 | 0.00832 | -0.0182 | 63.6899
5 | 0.5629 | 0.00901 | -0.0146 | 62.475
5.5 | 0.596 | 0.00972 | -0.011 | 61.3169
6 | 0.6315 | 0.01042 | -0.008 | 60.6046
6.5 | 0.6702 | 0.01104 | -0.0056 | 60.7065
7 | 0.7116 | 0.01158 | -0.0038 | 61.4508
7.5 | 0.7547 | 0.01209 | -0.0022 | 62.4235
8 | 0.7978 | 0.0126 | -0.0008 | 63.3175
8.5 | 0.8405 | 0.01313 | 0.0007 | 64.0137
9 | 0.8821 | 0.01373 | 0.0023 | 64.2462
9.5 | 0.9252 | 0.01428 | 0.0036 | 64.7899
10 | 0.9666 | 0.01491 | 0.0052 | 64.829
10.5 | 1.0058 | 0.01561 | 0.007 | 64.4331
11 | 1.0439 | 0.0164 | 0.0089 | 63.6524
11.5 | 1.0807 | 0.01727 | 0.011 | 62.5767
12 | 1.1183 | 0.01809 | 0.0129 | 61.8187
12.5 | 1.1551 | 0.01901 | 0.0148 | 60.7628
13.5 | 1.2244 | 0.02104 | 0.0189 | 58.1939
14.5 | 1.2868 | 0.02352 | 0.0236 | 54.7109
15 | 1.3183 | 0.02474 | 0.0258 | 53.2862
15.5 | 1.3487 | 0.02598 | 0.028 | 51.913
16 | 1.375 | 0.02744 | 0.0307 | 50.1093
16.5 | 1.4105 | 0.02917 | 0.0309 | 48.3545
17 | 1.4701 | 0.03147 | 0.0254 | 46.7143
17.5 | 1.4856 | 0.03366 | 0.029 | 44.1355
18 | 1.5004 | 0.03632 | 0.0318 | 41.3106
18.5 | 1.5125 | 0.03926 | 0.0345 | 38.5252
19 | 1.5287 | 0.04207 | 0.0364 | 36.3371
19.5 | 1.5443 | 0.04506 | 0.0381 | 34.2721
20 | 1.5587 | 0.04826 | 0.0395 | 32.298

## 77. Re 5M Mach 0.25 (1)
BIGFOIL.COM POLAR EXPORT
NACA67-316 a=0.8
NACA67-316 a=0.8 |  |  |  | Cl Max: | 1.36 | at alpha= | 11 | deg
JavaFoil+Calcfoil stall+Eppler ext transition |  |  |  | L/D Max: | 146.859 | at alpha= | 2 | deg
Re: | 5000000 |  |  | Cd Min: | 0.00326 | at alpha= | -1 | deg
Mach: | 0.25 |  |  | Cl=0 at alpha= | -2.4609 | deg
|  |  |  | @ Cl=0.1, Cd= | 0.0033906
|  |  |  | @ Cl=0.4, Cd= | 0.003341
|  |  |  | @ Cl=0.6, Cd= | 0.004092
alpha (deg) | Cl | Cd | Cm | Cl/Cd
-17.5 | -0.528 | 0.14643 | -0.009 | -3.608
-17 | -0.572 | 0.13717 | -0.01 | -4.167
-16.5 | -0.611 | 0.12826 | -0.011 | -4.763
-16 | -0.647 | 0.11843 | -0.012 | -5.461
-15.5 | -0.678 | 0.11073 | -0.013 | -6.125
-15 | -0.705 | 0.10406 | -0.014 | -6.778
-14.5 | -0.729 | 0.09502 | -0.015 | -7.672
-14 | -0.747 | 0.08793 | -0.016 | -8.5
-13.5 | -0.765 | 0.07734 | -0.019 | -9.893
-13 | -0.792 | 0.05937 | -0.022 | -13.333
-12.5 | -0.904 | 0.01648 | -0.03 | -54.858
-12 | -0.902 | 0.01496 | -0.032 | -60.314
-11.5 | -0.892 | 0.01383 | -0.033 | -64.535
-11 | -0.875 | 0.01297 | -0.035 | -67.453
-10.5 | -0.851 | 0.01221 | -0.036 | -69.674
-10 | -0.821 | 0.01165 | -0.038 | -70.48
-9.5 | -0.786 | 0.01105 | -0.039 | -71.15
-9 | -0.747 | 0.01053 | -0.04 | -70.917
-8.5 | -0.702 | 0.01005 | -0.042 | -69.811
-8 | -0.653 | 0.00955 | -0.043 | -68.337
-7.5 | -0.602 | 0.00915 | -0.045 | -65.756
-7 | -0.548 | 0.00884 | -0.046 | -61.94
-6.5 | -0.492 | 0.00845 | -0.048 | -58.218
-6 | -0.435 | 0.00809 | -0.049 | -53.725
-5.5 | -0.376 | 0.00778 | -0.05 | -48.314
-5 | -0.316 | 0.00752 | -0.052 | -42.044
-4.5 | -0.255 | 0.00695 | -0.053 | -36.703
-4 | -0.193 | 0.00672 | -0.055 | -28.765
-3.5 | -0.131 | 0.00651 | -0.056 | -20.095
-3 | -0.068 | 0.00614 | -0.057 | -11.085
-2.5 | -0.005 | 0.00365 | -0.059 | -1.309
-2 | 0.059 | 0.00357 | -0.06 | 16.539
-1.5 | 0.123 | 0.00329 | -0.062 | 37.45
-1 | 0.187 | 0.00326 | -0.063 | 57.461
-0.5 | 0.251 | 0.00327 | -0.064 | 76.889
0 | 0.313 | 0.00329 | -0.066 | 95.128
0.5 | 0.377 | 0.00333 | -0.067 | 113.269
1 | 0.44 | 0.00336 | -0.069 | 130.818
1.5 | 0.503 | 0.00349 | -0.07 | 144.205
2 | 0.566 | 0.00385 | -0.071 | 146.859
2.5 | 0.625 | 0.00427 | -0.072 | 146.264
3 | 0.685 | 0.00537 | -0.074 | 127.646
3.5 | 0.745 | 0.00645 | -0.075 | 115.527
4 | 0.805 | 0.00762 | -0.076 | 105.671
4.5 | 0.864 | 0.00868 | -0.077 | 99.53
5 | 0.921 | 0.01052 | -0.079 | 87.578
5.5 | 0.977 | 0.01093 | -0.08 | 89.352
6 | 1.031 | 0.01133 | -0.081 | 90.924
6.5 | 1.082 | 0.01181 | -0.082 | 91.593
7 | 1.13 | 0.01225 | -0.084 | 92.244
7.5 | 1.175 | 0.01277 | -0.085 | 92.033
8 | 1.216 | 0.01375 | -0.086 | 88.437
8.5 | 1.253 | 0.01435 | -0.087 | 87.373
9 | 1.286 | 0.01504 | -0.089 | 85.514
9.5 | 1.313 | 0.01574 | -0.09 | 83.435
10 | 1.335 | 0.01656 | -0.091 | 80.642
10.5 | 1.351 | 0.0174 | -0.092 | 77.634
11 | 1.36 | 0.01819 | -0.093 | 74.772
11.5 | 1.357 | 0.01912 | -0.094 | 70.95
12 | 1.343 | 0.02038 | -0.095 | 65.915
12.5 | 1.322 | 0.02131 | -0.096 | 62.023
13 | 1.29 | 0.02294 | -0.097 | 56.243
13.5 | 1.249 | 0.02458 | -0.098 | 50.821
14 | 1.202 | 0.02577 | -0.099 | 46.622
14.5 | 1.137 | 0.02997 | -0.099 | 37.941
15 | 0.945 | 0.08426 | -0.076 | 11.211
15.5 | 0.864 | 0.1051 | -0.067 | 8.225
16 | 0.797 | 0.11687 | -0.063 | 6.819

## 78. Re 5M Mach 0.25 (2)
BIGFOIL.COM POLAR EXPORT
NACA67-316 a=0.8
NACA67-316 a=0.8 |  |  |  | Cl Max: | 1.4865 | at alpha= | 17.5 | deg
XFOIL ncrit=9 |  |  |  | L/D Max: | 147.616 | at alpha= | 1.5 | deg
Re: | 5000000 |  |  | Cd Min: | 0.09757 | at alpha= | -20 | deg
Mach: | 0.25 |  |  | Cl=0 at alpha= | -3.1307 | deg
|  |  |  | @ Cl=0.1, Cd= | 0.0052498
|  |  |  | @ Cl=0.4, Cd= | 0.0031479
|  |  |  | @ Cl=0.6, Cd= | 0.010429
alpha (deg) | Cl | Cd | Cm | Cl/Cd
-20 | -0.8371 | 0.09757 | -0.1179 | -8.5795
-19.5 | -0.9879 | 0.06738 | -0.1374 | -14.6616
-19 | -1.0375 | 0.05388 | -0.1457 | -19.2558
-18.5 | -1.074 | 0.04416 | -0.1493 | -24.3207
-18 | -1.101 | 0.03704 | -0.1493 | -29.7246
-17.5 | -1.1103 | 0.03215 | -0.1474 | -34.535
-17 | -1.117 | 0.02804 | -0.1439 | -39.8359
-16.5 | -1.1043 | 0.02545 | -0.1405 | -43.391
-16 | -1.0938 | 0.02294 | -0.1362 | -47.6809
-15.5 | -1.0719 | 0.02106 | -0.1325 | -50.8974
-15 | -1.0488 | 0.01931 | -0.1286 | -54.3138
-14.5 | -1.0224 | 0.01779 | -0.1247 | -57.4705
-14 | -0.9888 | 0.01667 | -0.1214 | -59.3161
-13.5 | -0.9544 | 0.01559 | -0.1181 | -61.2187
-13 | -0.9151 | 0.01472 | -0.1154 | -62.1671
-12.5 | -0.8766 | 0.01382 | -0.1125 | -63.4298
-12 | -0.8371 | 0.01294 | -0.1096 | -64.6909
-11.5 | -0.7971 | 0.01213 | -0.1068 | -65.7131
-11 | -0.7535 | 0.0115 | -0.1045 | -65.5217
-10.5 | -0.7091 | 0.01096 | -0.1022 | -64.6989
-10 | -0.6627 | 0.0105 | -0.1004 | -63.1143
-9.5 | -0.6176 | 0.00996 | -0.0983 | -62.008
-9 | -0.5715 | 0.00946 | -0.0963 | -60.4123
-8.5 | -0.5243 | 0.00903 | -0.0946 | -58.062
-8 | -0.476 | 0.00867 | -0.0931 | -54.902
-7.5 | -0.4292 | 0.00827 | -0.0912 | -51.8984
-7 | -0.3813 | 0.00794 | -0.0896 | -48.0227
-6.5 | -0.3339 | 0.00762 | -0.0879 | -43.8189
-6 | -0.2869 | 0.00733 | -0.0861 | -39.1405
-5.5 | -0.2416 | 0.0071 | -0.0838 | -34.0282
-5 | -0.1937 | 0.00694 | -0.0822 | -27.9107
-4.5 | -0.1426 | 0.00673 | -0.0812 | -21.1887
-4 | -0.0901 | 0.00652 | -0.0806 | -13.819
-3.5 | -0.0373 | 0.0063 | -0.0801 | -5.9206
-3 | 0.0132 | 0.00599 | -0.0791 | 2.2037
-2.5 | 0.063 | 0.00565 | -0.078 | 11.1504
-2 | 0.1083 | 0.00516 | -0.0761 | 20.9884
-1.5 | 0.1536 | 0.00464 | -0.0742 | 33.1034
-1 | 0.1967 | 0.00399 | -0.0719 | 49.2982
-0.5 | 0.2385 | 0.00321 | -0.0692 | 74.2991
0 | 0.2976 | 0.0031 | -0.0699 | 96
0.5 | 0.3577 | 0.00312 | -0.0708 | 114.6474
1 | 0.4184 | 0.00316 | -0.0718 | 132.4051
1.5 | 0.4768 | 0.00323 | -0.0724 | 147.6161
2 | 0.5099 | 0.00368 | -0.0674 | 138.5598
3 | 0.4671 | 0.00592 | -0.035 | 78.902
3.5 | 0.4742 | 0.00703 | -0.0256 | 67.4538
4 | 0.4966 | 0.00793 | -0.0194 | 62.623
4.5 | 0.5243 | 0.00877 | -0.0144 | 59.7834
5 | 0.5574 | 0.00952 | -0.0104 | 58.5504
5.5 | 0.5923 | 0.01025 | -0.0069 | 57.7854
6 | 0.6268 | 0.01105 | -0.0034 | 56.724
6.5 | 0.6685 | 0.01166 | -0.0011 | 57.3328
7 | 0.711 | 0.01226 | 0.0009 | 57.9935
7.5 | 0.7549 | 0.01282 | 0.0028 | 58.8846
8 | 0.7995 | 0.01339 | 0.0044 | 59.7087
8.5 | 0.8448 | 0.01395 | 0.006 | 60.5591
9 | 0.8869 | 0.01464 | 0.0081 | 60.5806
9.5 | 0.9312 | 0.01527 | 0.0097 | 60.9823
10 | 0.9741 | 0.01599 | 0.0116 | 60.9193
10.5 | 1.0134 | 0.01687 | 0.014 | 60.0711
11 | 1.0522 | 0.01779 | 0.0164 | 59.1456
11.5 | 1.0908 | 0.01876 | 0.0188 | 58.145
12 | 1.1289 | 0.01977 | 0.0212 | 57.1017
12.5 | 1.1665 | 0.02086 | 0.0237 | 55.9204
13 | 1.2017 | 0.02211 | 0.0263 | 54.351
13.5 | 1.2336 | 0.02355 | 0.0294 | 52.3822
14 | 1.2669 | 0.02497 | 0.0321 | 50.7369
14.5 | 1.2985 | 0.0265 | 0.0349 | 49
15 | 1.3272 | 0.02824 | 0.0379 | 46.9972
15.5 | 1.357 | 0.02995 | 0.0407 | 45.3088
16 | 1.3783 | 0.03221 | 0.0442 | 42.7911
17 | 1.4438 | 0.0388 | 0.0433 | 37.2113
17.5 | 1.4865 | 0.04324 | 0.0393 | 34.3779
18 | 1.4693 | 0.04609 | 0.0483 | 31.8789
18.5 | 1.475 | 0.05049 | 0.0505 | 29.2137
19 | 1.4792 | 0.05535 | 0.052 | 26.7245
19.5 | 1.4761 | 0.06123 | 0.0528 | 24.1075
20 | 1.4685 | 0.06793 | 0.0527 | 21.6178

## 79. Re 5M Mach 0.50 (1)
BIGFOIL.COM POLAR EXPORT
NACA67-316 a=0.8
NACA67-316 a=0.8 |  |  |  | Cl Max: | 1.253 | at alpha= | 20 | deg
JavaFoil+Calcfoil stall+Eppler ext transition |  |  |  | L/D Max: | 148.762 | at alpha= | 1.5 | deg
Re: | 5000000 |  |  | Cd Min: | 0.00331 | at alpha= | -2 | deg
Mach: | 0.5 |  |  | Cl=0 at alpha= | -2.4648 | deg
|  |  |  | @ Cl=0.1, Cd= | 0.0033194
|  |  |  | @ Cl=0.4, Cd= | 0.0035316
|  |  |  | @ Cl=0.6, Cd= | 0.0040386
alpha (deg) | Cl | Cd | Cm | Cl/Cd
-20 | -0.981 | 0.15664 | -0.008 | -6.261
-19.5 | -0.951 | 0.15231 | -0.009 | -6.245
-19 | -0.924 | 0.1487 | -0.009 | -6.212
-18.5 | -0.896 | 0.14436 | -0.01 | -6.21
-18 | -0.871 | 0.14248 | -0.011 | -6.113
-17.5 | -0.842 | 0.13628 | -0.012 | -6.176
-17 | -0.813 | 0.13351 | -0.012 | -6.086
-16.5 | -0.785 | 0.12902 | -0.013 | -6.082
-16 | -0.757 | 0.12518 | -0.013 | -6.05
-15.5 | -0.73 | 0.11969 | -0.014 | -6.1
-15 | -0.703 | 0.11401 | -0.015 | -6.164
-14.5 | -0.674 | 0.11069 | -0.015 | -6.086
-14 | -0.646 | 0.10448 | -0.016 | -6.182
-13.5 | -0.618 | 0.10351 | -0.017 | -5.973
-13 | -0.591 | 0.09702 | -0.017 | -6.088
-12.5 | -0.563 | 0.09228 | -0.018 | -6.101
-12 | -0.535 | 0.08974 | -0.018 | -5.958
-11.5 | -0.507 | 0.08004 | -0.019 | -6.335
-11 | -0.479 | 0.07235 | -0.02 | -6.626
-10.5 | -0.452 | 0.06639 | -0.021 | -6.803
-10 | -0.423 | 0.07597 | -0.02 | -5.562
-9.5 | -0.396 | 0.06289 | -0.022 | -6.292
-9 | -0.368 | 0.05698 | -0.024 | -6.467
-8.5 | -0.493 | 0.05345 | -0.024 | -9.214
-8 | -0.63 | 0.0116 | -0.048 | -54.253
-7.5 | -0.612 | 0.01067 | -0.049 | -57.373
-7 | -0.575 | 0.01024 | -0.051 | -56.16
-6.5 | -0.527 | 0.00967 | -0.053 | -54.454
-6 | -0.471 | 0.00916 | -0.054 | -51.435
-5.5 | -0.411 | 0.00864 | -0.056 | -47.586
-5 | -0.348 | 0.0082 | -0.057 | -42.384
-4.5 | -0.282 | 0.00786 | -0.059 | -35.84
-4 | -0.214 | 0.00752 | -0.06 | -28.465
-3.5 | -0.145 | 0.00727 | -0.062 | -19.975
-3 | -0.076 | 0.00702 | -0.064 | -10.762
-2.5 | -0.005 | 0.00542 | -0.065 | -0.977
-2 | 0.066 | 0.00331 | -0.067 | 19.844
-1.5 | 0.138 | 0.00333 | -0.069 | 41.393
-1 | 0.209 | 0.00342 | -0.07 | 61.212
-0.5 | 0.281 | 0.00344 | -0.072 | 81.707
0 | 0.349 | 0.00351 | -0.073 | 99.379
0.5 | 0.42 | 0.00354 | -0.075 | 118.388
1 | 0.49 | 0.00362 | -0.076 | 135.374
1.5 | 0.56 | 0.00377 | -0.078 | 148.762
2 | 0.63 | 0.00424 | -0.079 | 148.432
2.5 | 0.695 | 0.00477 | -0.081 | 145.65
3 | 0.761 | 0.00616 | -0.082 | 123.671
3.5 | 0.828 | 0.00748 | -0.083 | 110.71
4 | 0.893 | 0.00924 | -0.085 | 96.63
4.5 | 0.957 | 0.01154 | -0.086 | 82.874
5 | 1.017 | 0.01225 | -0.088 | 82.994
5.5 | 1.072 | 0.01285 | -0.089 | 83.434
6 | 1.121 | 0.01349 | -0.09 | 83.1
6.5 | 1.162 | 0.01418 | -0.092 | 81.954
7 | 1.188 | 0.01554 | -0.093 | 76.462
7.5 | 1.193 | 0.01658 | -0.095 | 71.958
8 | 1.154 | 0.01785 | -0.096 | 64.628
8.5 | 0.876 | 0.01936 | -0.097 | 45.236
9 | 0.772 | 0.02129 | -0.098 | 36.274
9.5 | 0.666 | 0.07358 | -0.048 | 9.057
10 | 0.694 | 0.07107 | -0.049 | 9.767
10.5 | 0.745 | 0.05839 | -0.073 | 12.764
11 | 0.751 | 0.07351 | -0.056 | 10.222
11.5 | 0.777 | 0.08095 | -0.055 | 9.604
12 | 0.805 | 0.08971 | -0.056 | 8.971
12.5 | 0.832 | 0.09399 | -0.056 | 8.85
13 | 0.859 | 0.0971 | -0.057 | 8.844
13.5 | 0.886 | 0.10053 | -0.058 | 8.811
14 | 0.916 | 0.10545 | -0.063 | 8.691
14.5 | 0.941 | 0.1107 | -0.062 | 8.505
15 | 0.968 | 0.11366 | -0.063 | 8.519
15.5 | 0.996 | 0.11883 | -0.065 | 8.38
16 | 1.029 | 0.12258 | -0.071 | 8.397
16.5 | 1.057 | 0.13225 | -0.073 | 7.99
17 | 1.078 | 0.13467 | -0.07 | 8.007
17.5 | 1.108 | 0.13684 | -0.072 | 8.093
18 | 1.144 | 0.13914 | -0.079 | 8.219
18.5 | 1.167 | 0.1509 | -0.079 | 7.737
19 | 1.188 | 0.14941 | -0.076 | 7.953
19.5 | 1.219 | 0.15475 | -0.08 | 7.878
20 | 1.253 | 0.15496 | -0.084 | 8.085

## 80. Re 5M Mach 0.50 (2)
BIGFOIL.COM POLAR EXPORT
NACA67-316 a=0.8
NACA67-316 a=0.8 |  |  |  | Cl Max: | 1.1294 | at alpha= | 12 | deg
XFOIL ncrit=9 |  |  |  | L/D Max: | 160.418 | at alpha= | 2 | deg
Re: | 5000000 |  |  | Cd Min: | 0.14262 | at alpha= | 17 | deg
Mach: | 0.5 |  |  | Cl=0 at alpha= | -3.7621 | deg
|  |  |  | @ Cl=0.1, Cd= | 0.0061808
|  |  |  | @ Cl=0.4, Cd= | 0.00336
|  |  |  | @ Cl=0.6, Cd= | 0.013444
alpha (deg) | Cl | Cd | Cm | Cl/Cd
-14.5 | -0.2946 | 0.10522 | -0.14 | -2.7998
-14 | -0.323 | 0.0925 | -0.1473 | -3.4919
-13.5 | -0.3555 | 0.07994 | -0.1549 | -4.4471
-13 | -0.3751 | 0.06922 | -0.1612 | -5.419
-12.5 | -0.4069 | 0.05481 | -0.171 | -7.4238
-12 | -0.4339 | 0.04443 | -0.1774 | -9.7659
-11.5 | -0.4689 | 0.03651 | -0.178 | -12.8431
-11 | -0.5142 | 0.02971 | -0.1735 | -17.3073
-10.5 | -0.5557 | 0.02397 | -0.1654 | -23.1831
-10 | -0.5859 | 0.01885 | -0.1555 | -31.0822
-9.5 | -0.5872 | 0.01482 | -0.1465 | -39.6221
-9 | -0.5568 | 0.01261 | -0.1397 | -44.1554
-8.5 | -0.5141 | 0.01128 | -0.1342 | -45.5762
-8 | -0.4631 | 0.01042 | -0.1299 | -44.4434
-7.5 | -0.4104 | 0.00975 | -0.1261 | -42.0923
-7 | -0.3563 | 0.00918 | -0.1229 | -38.8126
-6.5 | -0.302 | 0.0087 | -0.1199 | -34.7126
-6 | -0.2463 | 0.00831 | -0.1173 | -29.639
-5.5 | -0.1915 | 0.00792 | -0.1149 | -24.1793
-5 | -0.136 | 0.00756 | -0.1127 | -17.9894
-4.5 | -0.0807 | 0.00725 | -0.1106 | -11.131
-4 | -0.0255 | 0.00696 | -0.1086 | -3.6638
-3.5 | 0.0281 | 0.00667 | -0.1064 | 4.2129
-3 | 0.0781 | 0.00637 | -0.1036 | 12.2606
-2.5 | 0.1163 | 0.00604 | -0.0983 | 19.255
-2 | 0.1553 | 0.00557 | -0.0934 | 27.8815
-1.5 | 0.1952 | 0.00506 | -0.0887 | 38.5771
-1 | 0.2321 | 0.00441 | -0.0835 | 52.6304
-0.5 | 0.2677 | 0.00345 | -0.0781 | 77.5942
0 | 0.3339 | 0.00336 | -0.0785 | 99.375
0.5 | 0.4005 | 0.00336 | -0.079 | 119.1964
1 | 0.4677 | 0.00343 | -0.0796 | 136.3557
1.5 | 0.5307 | 0.00349 | -0.0792 | 152.063
2 | 0.5759 | 0.00359 | -0.075 | 160.4178
2.5 | 0.5114 | 0.00495 | -0.0479 | 103.3131
3.5 | 0.4617 | 0.00852 | -0.0141 | 54.1901
4 | 0.4794 | 0.00976 | -0.0059 | 49.1189
4.5 | 0.5074 | 0.01084 | 0.0003 | 46.8081
5 | 0.5407 | 0.01188 | 0.0054 | 45.5135
5.5 | 0.5791 | 0.01285 | 0.0097 | 45.0661
6 | 0.6164 | 0.01391 | 0.0141 | 44.3134
6.5 | 0.6635 | 0.01472 | 0.0171 | 45.0747
7 | 0.7141 | 0.01545 | 0.0197 | 46.2201
7.5 | 0.7626 | 0.01632 | 0.0227 | 46.7279
8 | 0.8144 | 0.01711 | 0.0253 | 47.5979
8.5 | 0.8642 | 0.01804 | 0.0284 | 47.9047
9 | 0.9127 | 0.01909 | 0.0318 | 47.8104
9.5 | 0.9614 | 0.02022 | 0.0353 | 47.547
10 | 1.0063 | 0.02158 | 0.0394 | 46.6311
10.5 | 1.051 | 0.02308 | 0.0438 | 45.5373
11 | 1.0891 | 0.02503 | 0.0489 | 43.5118
12 | 1.1294 | 0.03129 | 0.0617 | 36.0946
12.5 | 1.1187 | 0.0367 | 0.0686 | 30.4823
13 | 1.088 | 0.04418 | 0.074 | 24.6265
13.5 | 1.0515 | 0.05318 | 0.0763 | 19.7725
14 | 1.0156 | 0.06349 | 0.0752 | 15.9962
14.5 | 0.9789 | 0.07544 | 0.0706 | 12.9759
16 | 0.8995 | 0.11537 | 0.0458 | 7.7967
16.5 | 0.8782 | 0.12864 | 0.0377 | 6.8268
17 | 0.8518 | 0.14262 | 0.0288 | 5.9725

## 81. Re 6M Mach 0.00 (1)
BIGFOIL.COM POLAR EXPORT
NACA67-316 a=0.8
NACA67-316 a=0.8 |  |  |  | Cl Max: | 1.426 | at alpha= | 13 | deg
JavaFoil+Calcfoil stall+Eppler ext transition |  |  |  | L/D Max: | 135 | at alpha= | 2 | deg
Re: | 6000000 |  |  | Cd Min: | 0.0027 | at alpha= | -0.5 | deg
Mach: | 0 |  |  | Cl=0 at alpha= | -2.4597 | deg
|  |  |  | @ Cl=0.1, Cd= | 0.0034414
|  |  |  | @ Cl=0.4, Cd= | 0.0032608
|  |  |  | @ Cl=0.6, Cd= | 0.0049084
alpha (deg) | Cl | Cd | Cm | Cl/Cd
-19.5 | -0.806 | 0.14938 | -0.007 | -5.392
-19 | -0.821 | 0.1412 | -0.008 | -5.811
-18.5 | -0.836 | 0.13035 | -0.009 | -6.415
-18 | -0.848 | 0.12237 | -0.01 | -6.934
-17.5 | -0.859 | 0.11612 | -0.011 | -7.394
-17 | -0.869 | 0.1077 | -0.012 | -8.066
-16.5 | -0.881 | 0.09591 | -0.014 | -9.19
-16 | -0.891 | 0.08625 | -0.015 | -10.331
-15.5 | -0.911 | 0.06871 | -0.018 | -13.26
-15 | -1.015 | 0.02199 | -0.023 | -46.13
-14.5 | -1.02 | 0.01844 | -0.024 | -55.296
-14 | -1.015 | 0.01701 | -0.026 | -59.645
-13.5 | -1.007 | 0.01553 | -0.027 | -64.833
-13 | -0.994 | 0.01438 | -0.028 | -69.112
-12.5 | -0.976 | 0.01342 | -0.03 | -72.706
-12 | -0.953 | 0.01273 | -0.031 | -74.871
-11.5 | -0.927 | 0.01206 | -0.033 | -76.86
-11 | -0.896 | 0.01149 | -0.034 | -77.988
-10.5 | -0.862 | 0.01096 | -0.035 | -78.643
-10 | -0.824 | 0.01052 | -0.037 | -78.381
-9.5 | -0.783 | 0.01005 | -0.038 | -77.956
-9 | -0.739 | 0.00961 | -0.039 | -76.915
-8.5 | -0.692 | 0.00926 | -0.041 | -74.682
-8 | -0.641 | 0.00885 | -0.042 | -72.475
-7.5 | -0.589 | 0.00852 | -0.043 | -69.124
-7 | -0.535 | 0.00822 | -0.045 | -65.152
-6.5 | -0.48 | 0.00788 | -0.046 | -60.936
-6 | -0.424 | 0.00757 | -0.048 | -55.994
-5.5 | -0.366 | 0.00729 | -0.049 | -50.168
-5 | -0.307 | 0.00706 | -0.05 | -43.559
-4.5 | -0.248 | 0.00683 | -0.052 | -36.271
-4 | -0.188 | 0.00664 | -0.053 | -28.262
-3.5 | -0.127 | 0.00648 | -0.054 | -19.62
-3 | -0.066 | 0.00476 | -0.056 | -13.878
-2.5 | -0.005 | 0.00431 | -0.057 | -1.074
-2 | 0.057 | 0.00392 | -0.059 | 14.575
-1.5 | 0.119 | 0.00323 | -0.06 | 36.929
-1 | 0.181 | 0.00274 | -0.061 | 66.136
-0.5 | 0.243 | 0.0027 | -0.063 | 90.204
0 | 0.304 | 0.00313 | -0.064 | 97.131
0.5 | 0.365 | 0.00321 | -0.065 | 113.871
1 | 0.427 | 0.0033 | -0.066 | 129.267
1.5 | 0.487 | 0.00373 | -0.068 | 130.572
2 | 0.548 | 0.00406 | -0.069 | 135
2.5 | 0.605 | 0.00499 | -0.07 | 121.234
3 | 0.664 | 0.00591 | -0.071 | 112.465
3.5 | 0.723 | 0.00661 | -0.073 | 109.336
4 | 0.781 | 0.00745 | -0.074 | 104.834
4.5 | 0.839 | 0.00857 | -0.075 | 97.942
5 | 0.895 | 0.0097 | -0.076 | 92.288
5.5 | 0.95 | 0.01014 | -0.077 | 93.701
6 | 1.003 | 0.0105 | -0.079 | 95.531
6.5 | 1.054 | 0.01091 | -0.08 | 96.647
7 | 1.104 | 0.01131 | -0.081 | 97.577
7.5 | 1.151 | 0.01173 | -0.082 | 98.103
8 | 1.195 | 0.01256 | -0.084 | 95.146
8.5 | 1.236 | 0.01306 | -0.085 | 94.703
9 | 1.275 | 0.01361 | -0.086 | 93.679
9.5 | 1.31 | 0.01417 | -0.087 | 92.444
10 | 1.341 | 0.01481 | -0.088 | 90.547
10.5 | 1.369 | 0.01547 | -0.089 | 88.49
11 | 1.393 | 0.01613 | -0.09 | 86.374
11.5 | 1.409 | 0.01685 | -0.092 | 83.642
12 | 1.42 | 0.01768 | -0.093 | 80.277
12.5 | 1.425 | 0.01852 | -0.094 | 76.967
13 | 1.426 | 0.01923 | -0.095 | 74.146
13.5 | 1.422 | 0.02017 | -0.096 | 70.524
14 | 1.413 | 0.02132 | -0.097 | 66.269
14.5 | 1.4 | 0.02249 | -0.098 | 62.25
15 | 1.383 | 0.02369 | -0.098 | 58.362
15.5 | 1.362 | 0.02505 | -0.099 | 54.354
16 | 1.336 | 0.02706 | -0.1 | 49.371
16.5 | 1.306 | 0.02931 | -0.101 | 44.567
17 | 1.274 | 0.03195 | -0.101 | 39.874
17.5 | 1.239 | 0.03492 | -0.101 | 35.495
18 | 1.177 | 0.04625 | -0.099 | 25.455

## 82. Re 6M Mach 0.00 (2)
BIGFOIL.COM POLAR EXPORT
NACA67-316 a=0.8
NACA67-316 a=0.8 |  |  |  | Cl Max: | 1.5979 | at alpha= | 20 | deg
XFOIL ncrit=9 |  |  |  | L/D Max: | 151.881 | at alpha= | 1.5 | deg
Re: | 6000000 |  |  | Cd Min: | 0.04364 | at alpha= | 20 | deg
Mach: | 0 |  |  | Cl=0 at alpha= | -3.0285 | deg
|  |  |  | @ Cl=0.1, Cd= | 0.0049808
|  |  |  | @ Cl=0.4, Cd= | 0.0029266
|  |  |  | @ Cl=0.6, Cd= | 0.0093975
alpha (deg) | Cl | Cd | Cm | Cl/Cd
-20 | -1.3098 | 0.02942 | -0.127 | -44.5207
-19.5 | -1.2921 | 0.02733 | -0.1254 | -47.2777
-19 | -1.2807 | 0.025 | -0.1227 | -51.228
-18.5 | -1.2571 | 0.0235 | -0.1208 | -53.4936
-18 | -1.2387 | 0.02172 | -0.1182 | -57.0304
-17.5 | -1.216 | 0.02028 | -0.1156 | -59.9606
-17 | -1.1952 | 0.01877 | -0.1126 | -63.6761
-16.5 | -1.167 | 0.01766 | -0.1102 | -66.0815
-16 | -1.1368 | 0.01661 | -0.1079 | -68.4407
-15.5 | -1.1032 | 0.01578 | -0.1059 | -69.9113
-15 | -1.0699 | 0.01494 | -0.1037 | -71.6131
-14.5 | -1.0344 | 0.01421 | -0.1017 | -72.7938
-14 | -0.9969 | 0.01357 | -0.0999 | -73.4635
-13.5 | -0.9581 | 0.01294 | -0.0982 | -74.0417
-13 | -0.9179 | 0.0124 | -0.0966 | -74.0242
-12.5 | -0.8793 | 0.01174 | -0.0947 | -74.8978
-12 | -0.8391 | 0.01118 | -0.093 | -75.0537
-11.5 | -0.7983 | 0.01066 | -0.0912 | -74.8874
-11 | -0.7559 | 0.01022 | -0.0897 | -73.9628
-10.5 | -0.712 | 0.00984 | -0.0884 | -72.3577
-10 | -0.6672 | 0.00946 | -0.0872 | -70.5285
-9.5 | -0.624 | 0.009 | -0.0856 | -69.3333
-9 | -0.5795 | 0.00862 | -0.0842 | -67.2274
-8.5 | -0.5343 | 0.00829 | -0.0829 | -64.4511
-8 | -0.4888 | 0.00799 | -0.0815 | -61.1765
-7.5 | -0.4448 | 0.00766 | -0.0798 | -58.0679
-7 | -0.4007 | 0.00743 | -0.078 | -53.93
-6.5 | -0.3561 | 0.00721 | -0.0763 | -49.3897
-6 | -0.3067 | 0.007 | -0.0756 | -43.8143
-5.5 | -0.2567 | 0.00677 | -0.0751 | -37.9173
-5 | -0.2049 | 0.00658 | -0.0748 | -31.1398
-4.5 | -0.1531 | 0.00636 | -0.0746 | -24.0723
-4 | -0.1007 | 0.00616 | -0.0745 | -16.3474
-3.5 | -0.048 | 0.00596 | -0.0744 | -8.0537
-3 | 0.0029 | 0.00568 | -0.074 | 0.51056
-2.5 | 0.0533 | 0.00537 | -0.0735 | 9.9255
-2 | 0.1013 | 0.00497 | -0.0726 | 20.3823
-1.5 | 0.1482 | 0.00453 | -0.0714 | 32.7152
-1 | 0.1946 | 0.00406 | -0.0701 | 47.931
-0.5 | 0.2389 | 0.00333 | -0.0685 | 71.7417
0 | 0.288 | 0.00288 | -0.0676 | 100
0.5 | 0.3466 | 0.00288 | -0.0687 | 120.3472
1 | 0.4039 | 0.00293 | -0.0695 | 137.8498
1.5 | 0.4602 | 0.00303 | -0.0701 | 151.8812
2 | 0.4663 | 0.00407 | -0.0598 | 114.57
2.5 | 0.4476 | 0.00496 | -0.0443 | 90.2419
3 | 0.4554 | 0.00585 | -0.035 | 77.8462
3.5 | 0.4696 | 0.00678 | -0.0273 | 69.2625
4 | 0.4996 | 0.00744 | -0.023 | 67.1505
4.5 | 0.5301 | 0.00814 | -0.0188 | 65.1229
5 | 0.5649 | 0.00879 | -0.0155 | 64.2662
5.5 | 0.6013 | 0.00942 | -0.0126 | 63.8323
6 | 0.6363 | 0.01014 | -0.0096 | 62.7515
6.5 | 0.6781 | 0.01063 | -0.0078 | 63.7912
7 | 0.7203 | 0.01112 | -0.0061 | 64.7752
7.5 | 0.7622 | 0.01161 | -0.0044 | 65.6503
8 | 0.8053 | 0.01208 | -0.003 | 66.6639
8.5 | 0.8488 | 0.01256 | -0.0017 | 67.5796
9 | 0.8902 | 0.01311 | -0.0002 | 67.9024
9.5 | 0.9323 | 0.01365 | 0.0013 | 68.3004
10 | 0.9733 | 0.01427 | 0.0028 | 68.206
10.5 | 1.0139 | 0.01491 | 0.0043 | 68.0013
11 | 1.0506 | 0.01572 | 0.0064 | 66.8321
12 | 1.1271 | 0.01726 | 0.0098 | 65.3013
12.5 | 1.1629 | 0.01811 | 0.0118 | 64.2131
13 | 1.1991 | 0.01901 | 0.0136 | 63.0773
13.5 | 1.2334 | 0.02003 | 0.0156 | 61.5776
14 | 1.2659 | 0.0211 | 0.0177 | 59.9953
14.5 | 1.3003 | 0.02212 | 0.0195 | 58.7839
15 | 1.3308 | 0.02331 | 0.0217 | 57.0914
15.5 | 1.3633 | 0.02442 | 0.0236 | 55.8272
16 | 1.3903 | 0.0258 | 0.026 | 53.8876
16.5 | 1.4166 | 0.02718 | 0.0286 | 52.1192
17 | 1.4563 | 0.02896 | 0.0276 | 50.2866
17.5 | 1.51 | 0.03151 | 0.0226 | 47.9213
19 | 1.5651 | 0.03836 | 0.0298 | 40.8003
19.5 | 1.5822 | 0.04089 | 0.0317 | 38.6941
20 | 1.5979 | 0.04364 | 0.0335 | 36.6155

## 83. Re 6M Mach 0.10 (1)
BIGFOIL.COM POLAR EXPORT
NACA67-316 a=0.8
NACA67-316 a=0.8 |  |  |  | Cl Max: | 1.415 | at alpha= | 12.5 | deg
JavaFoil+Calcfoil stall+Eppler ext transition |  |  |  | L/D Max: | 135.56 | at alpha= | 2 | deg
Re: | 6000000 |  |  | Cd Min: | 0.00276 | at alpha= | -1 | deg
Mach: | 0.1 |  |  | Cl=0 at alpha= | -2.4597 | deg
|  |  |  | @ Cl=0.1, Cd= | 0.0033321
|  |  |  | @ Cl=0.4, Cd= | 0.0032779
|  |  |  | @ Cl=0.6, Cd= | 0.0049025
alpha (deg) | Cl | Cd | Cm | Cl/Cd
-19.5 | -0.759 | 0.15289 | -0.007 | -4.964
-19 | -0.778 | 0.14469 | -0.008 | -5.375
-18.5 | -0.795 | 0.13534 | -0.009 | -5.873
-18 | -0.81 | 0.12723 | -0.01 | -6.368
-17.5 | -0.824 | 0.12071 | -0.011 | -6.823
-17 | -0.836 | 0.11245 | -0.012 | -7.437
-16.5 | -0.846 | 0.10555 | -0.013 | -8.017
-16 | -0.862 | 0.09213 | -0.015 | -9.353
-15.5 | -0.872 | 0.08279 | -0.016 | -10.53
-15 | -0.891 | 0.06623 | -0.019 | -13.457
-14.5 | -0.999 | 0.01963 | -0.024 | -50.911
-14 | -0.998 | 0.01792 | -0.026 | -55.662
-13.5 | -0.995 | 0.01579 | -0.027 | -63.06
-13 | -0.984 | 0.0147 | -0.029 | -66.967
-12.5 | -0.969 | 0.01379 | -0.03 | -70.258
-12 | -0.948 | 0.01291 | -0.031 | -73.473
-11.5 | -0.924 | 0.0122 | -0.033 | -75.701
-11 | -0.894 | 0.01161 | -0.034 | -77.014
-10.5 | -0.862 | 0.01105 | -0.035 | -77.933
-10 | -0.825 | 0.0106 | -0.037 | -77.798
-9.5 | -0.784 | 0.01012 | -0.038 | -77.489
-9 | -0.741 | 0.00968 | -0.039 | -76.497
-8.5 | -0.694 | 0.0093 | -0.041 | -74.581
-8 | -0.643 | 0.00891 | -0.042 | -72.237
-7.5 | -0.591 | 0.00855 | -0.044 | -69.129
-7 | -0.537 | 0.00826 | -0.045 | -65.036
-6.5 | -0.482 | 0.00794 | -0.046 | -60.745
-6 | -0.425 | 0.00762 | -0.048 | -55.79
-5.5 | -0.368 | 0.00733 | -0.049 | -50.141
-5 | -0.309 | 0.00709 | -0.051 | -43.56
-4.5 | -0.249 | 0.00684 | -0.052 | -36.41
-4 | -0.189 | 0.0067 | -0.053 | -28.171
-3.5 | -0.128 | 0.0065 | -0.055 | -19.635
-3 | -0.066 | 0.00593 | -0.056 | -11.186
-2.5 | -0.005 | 0.00432 | -0.057 | -1.077
-2 | 0.057 | 0.00396 | -0.059 | 14.51
-1.5 | 0.12 | 0.00304 | -0.06 | 39.514
-1 | 0.182 | 0.00276 | -0.062 | 66.096
-0.5 | 0.245 | 0.00313 | -0.063 | 78.151
0 | 0.306 | 0.00315 | -0.064 | 97.067
0.5 | 0.367 | 0.00323 | -0.066 | 113.833
1 | 0.429 | 0.00332 | -0.067 | 129.199
1.5 | 0.49 | 0.00374 | -0.068 | 130.795
2 | 0.551 | 0.00406 | -0.069 | 135.56
2.5 | 0.608 | 0.00504 | -0.07 | 120.675
3 | 0.667 | 0.00593 | -0.072 | 112.527
3.5 | 0.726 | 0.00669 | -0.073 | 108.593
4 | 0.785 | 0.00752 | -0.074 | 104.408
4.5 | 0.843 | 0.00864 | -0.075 | 97.612
5 | 0.899 | 0.00975 | -0.077 | 92.211
5.5 | 0.954 | 0.01021 | -0.078 | 93.453
6 | 1.008 | 0.01056 | -0.079 | 95.448
6.5 | 1.059 | 0.01098 | -0.08 | 96.46
7 | 1.108 | 0.0114 | -0.082 | 97.203
7.5 | 1.155 | 0.01183 | -0.083 | 97.647
8 | 1.199 | 0.01265 | -0.084 | 94.733
8.5 | 1.24 | 0.01318 | -0.085 | 94.029
9 | 1.277 | 0.01374 | -0.086 | 92.935
9.5 | 1.311 | 0.01435 | -0.087 | 91.414
10 | 1.342 | 0.01498 | -0.089 | 89.571
10.5 | 1.368 | 0.01568 | -0.09 | 87.279
11 | 1.39 | 0.01636 | -0.091 | 84.984
11.5 | 1.404 | 0.01707 | -0.092 | 82.282
12 | 1.412 | 0.018 | -0.093 | 78.466
12.5 | 1.415 | 0.01881 | -0.094 | 75.218
13 | 1.412 | 0.01978 | -0.095 | 71.387
13.5 | 1.405 | 0.0205 | -0.096 | 68.519
14 | 1.391 | 0.02193 | -0.097 | 63.429
14.5 | 1.374 | 0.023 | -0.098 | 59.728
15 | 1.352 | 0.02429 | -0.099 | 55.656
15.5 | 1.326 | 0.02582 | -0.1 | 51.342
16 | 1.294 | 0.02811 | -0.1 | 46.031
16.5 | 1.258 | 0.03098 | -0.101 | 40.62
17 | 1.219 | 0.03448 | -0.101 | 35.339
17.5 | 1.177 | 0.0383 | -0.101 | 30.728

## 84. Re 6M Mach 0.10 (2)
BIGFOIL.COM POLAR EXPORT
NACA67-316 a=0.8
NACA67-316 a=0.8 |  |  |  | Cl Max: | 1.5931 | at alpha= | 20 | deg
XFOIL ncrit=9 |  |  |  | L/D Max: | 152.237 | at alpha= | 1.5 | deg
Re: | 6000000 |  |  | Cd Min: | 0.04574 | at alpha= | 20 | deg
Mach: | 0.1 |  |  | Cl=0 at alpha= | -3.0419 | deg
|  |  |  | @ Cl=0.1, Cd= | 0.0050022
|  |  |  | @ Cl=0.4, Cd= | 0.0029258
|  |  |  | @ Cl=0.6, Cd= | 0.00953
alpha (deg) | Cl | Cd | Cm | Cl/Cd
-20 | -1.2943 | 0.03182 | -0.1319 | -40.6757
-19.5 | -1.2797 | 0.02929 | -0.1304 | -43.6907
-19 | -1.2735 | 0.02648 | -0.1276 | -48.0929
-18.5 | -1.2515 | 0.02475 | -0.1255 | -50.5657
-18 | -1.2272 | 0.02321 | -0.1235 | -52.8738
-17.5 | -1.2097 | 0.02137 | -0.1204 | -56.6074
-17 | -1.1924 | 0.01961 | -0.117 | -60.8057
-16.5 | -1.1662 | 0.01832 | -0.1142 | -63.6572
-16 | -1.1377 | 0.01714 | -0.1116 | -66.3769
-15.5 | -1.1053 | 0.01621 | -0.1093 | -68.1863
-15 | -1.0717 | 0.01532 | -0.107 | -69.9543
-14.5 | -1.037 | 0.01452 | -0.1047 | -71.4187
-14 | -0.9994 | 0.01383 | -0.1027 | -72.2632
-13.5 | -0.9606 | 0.01316 | -0.1008 | -72.9939
-13 | -0.9204 | 0.01259 | -0.0991 | -73.1056
-12.5 | -0.8802 | 0.01198 | -0.0973 | -73.4725
-12 | -0.8406 | 0.01136 | -0.0952 | -73.9965
-11.5 | -0.7997 | 0.0108 | -0.0934 | -74.0463
-11 | -0.7574 | 0.01033 | -0.0916 | -73.3204
-10.5 | -0.713 | 0.00993 | -0.0903 | -71.8026
-10 | -0.6679 | 0.00955 | -0.0889 | -69.9372
-9.5 | -0.624 | 0.00909 | -0.0874 | -68.6469
-9 | -0.5795 | 0.00869 | -0.0858 | -66.6858
-8.5 | -0.5339 | 0.00834 | -0.0845 | -64.0168
-8 | -0.4876 | 0.00805 | -0.0832 | -60.5714
-7.5 | -0.4433 | 0.0077 | -0.0814 | -57.5714
-7 | -0.3985 | 0.00744 | -0.0797 | -53.5618
-6.5 | -0.3546 | 0.00723 | -0.0777 | -49.0456
-6 | -0.3063 | 0.00702 | -0.0767 | -43.6325
-5.5 | -0.2562 | 0.00679 | -0.076 | -37.732
-5 | -0.2042 | 0.00659 | -0.0758 | -30.9863
-4.5 | -0.1524 | 0.00637 | -0.0754 | -23.9246
-4 | -0.0998 | 0.00617 | -0.0753 | -16.175
-3.5 | -0.047 | 0.00597 | -0.0752 | -7.8727
-3 | 0.0043 | 0.0057 | -0.0748 | 0.75439
-2.5 | 0.0546 | 0.00539 | -0.0742 | 10.1299
-2 | 0.1026 | 0.00498 | -0.0731 | 20.6024
-1.5 | 0.1498 | 0.00455 | -0.0719 | 32.9231
-1 | 0.1961 | 0.00407 | -0.0706 | 48.1818
-0.5 | 0.2403 | 0.00334 | -0.0689 | 71.9461
0 | 0.2896 | 0.00289 | -0.068 | 100.2076
0.5 | 0.3486 | 0.00289 | -0.0691 | 120.6228
1 | 0.4061 | 0.00293 | -0.0699 | 138.6007
1.5 | 0.4628 | 0.00304 | -0.0704 | 152.2368
2 | 0.4687 | 0.00406 | -0.0601 | 115.4433
2.5 | 0.4471 | 0.00498 | -0.0439 | 89.7791
3.5 | 0.4683 | 0.00684 | -0.0267 | 68.4649
4 | 0.4989 | 0.0075 | -0.0224 | 66.52
4.5 | 0.529 | 0.00822 | -0.0181 | 64.3552
5 | 0.5643 | 0.00887 | -0.0148 | 63.6189
5.5 | 0.6 | 0.00953 | -0.0117 | 62.9591
6 | 0.6358 | 0.01024 | -0.0088 | 62.0898
6.5 | 0.678 | 0.01074 | -0.007 | 63.1285
7 | 0.7193 | 0.01126 | -0.0051 | 63.881
7.5 | 0.7623 | 0.01174 | -0.0035 | 64.9319
8 | 0.8061 | 0.0122 | -0.0021 | 66.0738
8.5 | 0.8495 | 0.0127 | -0.0007 | 66.8898
9 | 0.8907 | 0.01328 | 0.001 | 67.0708
9.5 | 0.9336 | 0.01382 | 0.0023 | 67.5543
10 | 0.9752 | 0.01443 | 0.0039 | 67.5814
10.5 | 1.0144 | 0.01515 | 0.0057 | 66.9571
11 | 1.0524 | 0.01595 | 0.0077 | 65.9812
12 | 1.1286 | 0.01755 | 0.0114 | 64.3077
12.5 | 1.1651 | 0.01843 | 0.0134 | 63.2176
13 | 1.2017 | 0.01935 | 0.0153 | 62.1034
13.5 | 1.2344 | 0.02048 | 0.0176 | 60.2734
14 | 1.2691 | 0.0215 | 0.0196 | 59.0279
14.5 | 1.3026 | 0.02261 | 0.0216 | 57.6117
15 | 1.3337 | 0.02383 | 0.0238 | 55.9673
15.5 | 1.3662 | 0.02499 | 0.0258 | 54.6699
16 | 1.3925 | 0.0265 | 0.0285 | 52.5472
16.5 | 1.4181 | 0.02799 | 0.0312 | 50.6645
17 | 1.4563 | 0.02987 | 0.0306 | 48.7546
17.5 | 1.5063 | 0.03292 | 0.0259 | 45.7564
18.5 | 1.5473 | 0.03727 | 0.0307 | 41.516
19 | 1.564 | 0.03987 | 0.033 | 39.2275
19.5 | 1.5795 | 0.04267 | 0.035 | 37.0166
20 | 1.5931 | 0.04574 | 0.0369 | 34.8295

## 85. Re 6M Mach 0.25 (1)
BIGFOIL.COM POLAR EXPORT
NACA67-316 a=0.8
NACA67-316 a=0.8 |  |  |  | Cl Max: | 1.361 | at alpha= | 11 | deg
JavaFoil+Calcfoil stall+Eppler ext transition |  |  |  | L/D Max: | 135.687 | at alpha= | 2 | deg
Re: | 6000000 |  |  | Cd Min: | 0.00312 | at alpha= | -0.5 | deg
Mach: | 0.25 |  |  | Cl=0 at alpha= | -2.4609 | deg
|  |  |  | @ Cl=0.1, Cd= | 0.0035427
|  |  |  | @ Cl=0.4, Cd= | 0.0032965
|  |  |  | @ Cl=0.6, Cd= | 0.0047573
alpha (deg) | Cl | Cd | Cm | Cl/Cd
-17.5 | -0.528 | 0.14275 | -0.009 | -3.702
-17 | -0.572 | 0.1341 | -0.01 | -4.264
-16.5 | -0.611 | 0.12566 | -0.011 | -4.864
-16 | -0.647 | 0.11719 | -0.012 | -5.524
-15.5 | -0.679 | 0.10937 | -0.013 | -6.207
-15 | -0.706 | 0.10204 | -0.014 | -6.922
-14.5 | -0.73 | 0.09359 | -0.015 | -7.8
-14 | -0.751 | 0.08458 | -0.017 | -8.874
-13.5 | -0.775 | 0.06971 | -0.02 | -11.12
-13 | -0.891 | 0.01991 | -0.029 | -44.783
-12.5 | -0.908 | 0.01551 | -0.031 | -58.514
-12 | -0.904 | 0.01433 | -0.032 | -63.116
-11.5 | -0.894 | 0.0133 | -0.033 | -67.169
-11 | -0.876 | 0.01251 | -0.035 | -69.993
-10.5 | -0.852 | 0.01179 | -0.036 | -72.258
-10 | -0.822 | 0.01123 | -0.038 | -73.186
-9.5 | -0.787 | 0.01068 | -0.039 | -73.657
-9 | -0.747 | 0.01017 | -0.04 | -73.479
-8.5 | -0.702 | 0.00969 | -0.042 | -72.484
-8 | -0.653 | 0.00924 | -0.043 | -70.684
-7.5 | -0.602 | 0.00885 | -0.045 | -68.025
-7 | -0.548 | 0.00855 | -0.046 | -64.072
-6.5 | -0.492 | 0.00815 | -0.048 | -60.406
-6 | -0.435 | 0.00783 | -0.049 | -55.585
-5.5 | -0.376 | 0.00753 | -0.05 | -49.961
-5 | -0.316 | 0.00725 | -0.052 | -43.637
-4.5 | -0.255 | 0.00699 | -0.053 | -36.506
-4 | -0.193 | 0.00651 | -0.055 | -29.715
-3.5 | -0.131 | 0.00632 | -0.056 | -20.712
-3 | -0.068 | 0.00612 | -0.057 | -11.125
-2.5 | -0.005 | 0.00399 | -0.059 | -1.196
-2 | 0.059 | 0.00369 | -0.06 | 15.984
-1.5 | 0.123 | 0.00346 | -0.062 | 35.592
-1 | 0.187 | 0.0032 | -0.063 | 58.536
-0.5 | 0.251 | 0.00312 | -0.065 | 80.413
0 | 0.314 | 0.00319 | -0.066 | 98.438
0.5 | 0.377 | 0.00326 | -0.067 | 115.561
1 | 0.44 | 0.00336 | -0.069 | 130.957
1.5 | 0.503 | 0.00379 | -0.07 | 132.491
2 | 0.565 | 0.00417 | -0.071 | 135.687
2.5 | 0.624 | 0.00516 | -0.072 | 120.896
3 | 0.685 | 0.00611 | -0.074 | 112.111
3.5 | 0.745 | 0.007 | -0.075 | 106.502
4 | 0.805 | 0.00782 | -0.076 | 103.001
4.5 | 0.865 | 0.009 | -0.077 | 96.011
5 | 0.922 | 0.0102 | -0.079 | 90.407
5.5 | 0.978 | 0.01057 | -0.08 | 92.509
6 | 1.031 | 0.01098 | -0.081 | 93.884
6.5 | 1.082 | 0.01144 | -0.082 | 94.609
7 | 1.131 | 0.01186 | -0.084 | 95.308
7.5 | 1.176 | 0.01237 | -0.085 | 95.076
8 | 1.217 | 0.01332 | -0.086 | 91.333
8.5 | 1.254 | 0.01389 | -0.087 | 90.291
9 | 1.286 | 0.01455 | -0.089 | 88.393
9.5 | 1.314 | 0.01525 | -0.09 | 86.191
10 | 1.336 | 0.01601 | -0.091 | 83.417
10.5 | 1.352 | 0.01685 | -0.092 | 80.227
11 | 1.361 | 0.01761 | -0.093 | 77.29
11.5 | 1.358 | 0.0185 | -0.094 | 73.375
12 | 1.344 | 0.0197 | -0.095 | 68.241
12.5 | 1.323 | 0.02057 | -0.096 | 64.283
13 | 1.291 | 0.02212 | -0.097 | 58.36
13.5 | 1.251 | 0.02365 | -0.098 | 52.884
14 | 1.203 | 0.02485 | -0.099 | 48.42
14.5 | 1.141 | 0.02842 | -0.099 | 40.146
15 | 1.012 | 0.05018 | -0.091 | 20.166
15.5 | 0.871 | 0.09908 | -0.071 | 8.793
16 | 0.799 | 0.11396 | -0.065 | 7.012

## 86. Re 6M Mach 0.25 (2)
BIGFOIL.COM POLAR EXPORT
NACA67-316 a=0.8
NACA67-316 a=0.8 |  |  |  | Cl Max: | 1.5353 | at alpha= | 18 | deg
XFOIL ncrit=9 |  |  |  | L/D Max: | 155.309 | at alpha= | 1.5 | deg
Re: | 6000000 |  |  | Cd Min: | 0.09361 | at alpha= | -20 | deg
Mach: | 0.25 |  |  | Cl=0 at alpha= | -3.1144 | deg
|  |  |  | @ Cl=0.1, Cd= | 0.0051549
|  |  |  | @ Cl=0.4, Cd= | 0.0029544
|  |  |  | @ Cl=0.6, Cd= | 0.010106
alpha (deg) | Cl | Cd | Cm | Cl/Cd
-20 | -0.8617 | 0.09361 | -0.1206 | -9.2052
-19.5 | -1.0417 | 0.05999 | -0.1427 | -17.3646
-19 | -1.0885 | 0.04825 | -0.1486 | -22.5596
-18.5 | -1.1053 | 0.04125 | -0.15 | -26.7952
-18 | -1.12 | 0.0354 | -0.1494 | -31.6384
-17.5 | -1.1266 | 0.03092 | -0.147 | -36.436
-17 | -1.1295 | 0.02722 | -0.1433 | -41.4952
-16.5 | -1.1313 | 0.0239 | -0.1386 | -47.3347
-16 | -1.1197 | 0.02146 | -0.1342 | -52.1761
-15.5 | -1.0981 | 0.01963 | -0.1301 | -55.9399
-15 | -1.0718 | 0.01811 | -0.1262 | -59.1828
-14.5 | -1.0426 | 0.01676 | -0.1224 | -62.2076
-14 | -1.0072 | 0.01571 | -0.1193 | -64.112
-13.5 | -0.9708 | 0.01471 | -0.1161 | -65.9959
-13 | -0.9303 | 0.0139 | -0.1134 | -66.9281
-12.5 | -0.8907 | 0.01308 | -0.1105 | -68.0963
-12 | -0.8476 | 0.01245 | -0.1081 | -68.0803
-11.5 | -0.8067 | 0.0117 | -0.1054 | -68.9487
-11 | -0.7641 | 0.01105 | -0.1028 | -69.1493
-10.5 | -0.7191 | 0.01049 | -0.1007 | -68.551
-10 | -0.6725 | 0.01001 | -0.0988 | -67.1828
-9.5 | -0.6255 | 0.00956 | -0.097 | -65.4289
-9 | -0.5792 | 0.00909 | -0.095 | -63.7184
-8.5 | -0.5322 | 0.00867 | -0.0932 | -61.3841
-8 | -0.4846 | 0.00831 | -0.0915 | -58.3153
-7.5 | -0.4366 | 0.00798 | -0.0899 | -54.7118
-7 | -0.3898 | 0.00763 | -0.088 | -51.0878
-6.5 | -0.3419 | 0.00737 | -0.0863 | -46.3908
-6 | -0.2964 | 0.00709 | -0.0842 | -41.8054
-5.5 | -0.2502 | 0.00689 | -0.0821 | -36.3135
-5 | -0.1995 | 0.00667 | -0.081 | -29.91
-4.5 | -0.1472 | 0.00645 | -0.0803 | -22.8217
-4 | -0.0937 | 0.00626 | -0.0798 | -14.9681
-3.5 | -0.0401 | 0.00606 | -0.0795 | -6.6172
-3 | 0.0119 | 0.00579 | -0.0788 | 2.0553
-2.5 | 0.063 | 0.00548 | -0.0779 | 11.4964
-2 | 0.1108 | 0.00506 | -0.0765 | 21.8972
-1.5 | 0.158 | 0.00462 | -0.075 | 34.1991
-1 | 0.2046 | 0.00414 | -0.0733 | 49.4203
-0.5 | 0.248 | 0.00336 | -0.0711 | 73.8095
0 | 0.2986 | 0.00292 | -0.0701 | 102.2603
0.5 | 0.3593 | 0.00292 | -0.0712 | 123.0479
1 | 0.4184 | 0.00297 | -0.0719 | 140.8754
1.5 | 0.4768 | 0.00307 | -0.0724 | 155.3094
2 | 0.4806 | 0.00397 | -0.0611 | 121.0579
2.5 | 0.4483 | 0.00507 | -0.0424 | 88.4221
3 | 0.4505 | 0.00613 | -0.0318 | 73.491
3.5 | 0.4645 | 0.00713 | -0.0238 | 65.1473
4 | 0.4926 | 0.0079 | -0.0187 | 62.3544
4.5 | 0.5234 | 0.00866 | -0.0142 | 60.4388
5 | 0.5589 | 0.00935 | -0.0107 | 59.7754
5.5 | 0.5966 | 0.01003 | -0.0077 | 59.4816
6 | 0.6319 | 0.01082 | -0.0043 | 58.4011
6.5 | 0.6749 | 0.01139 | -0.0022 | 59.2537
7 | 0.7198 | 0.01189 | -0.0005 | 60.5383
7.5 | 0.7629 | 0.01246 | 0.0015 | 61.2279
8 | 0.8081 | 0.01297 | 0.0031 | 62.3053
8.5 | 0.8527 | 0.01354 | 0.0048 | 62.9764
9 | 0.897 | 0.01413 | 0.0066 | 63.482
9.5 | 0.9393 | 0.01482 | 0.0086 | 63.3806
10 | 0.982 | 0.01553 | 0.0105 | 63.2325
10.5 | 1.0223 | 0.01638 | 0.0128 | 62.4115
11 | 1.0608 | 0.01731 | 0.0153 | 61.2825
11.5 | 1.101 | 0.01821 | 0.0175 | 60.4613
12 | 1.1411 | 0.01912 | 0.0197 | 59.681
12.5 | 1.1763 | 0.02029 | 0.0225 | 57.9744
13 | 1.2123 | 0.02148 | 0.0252 | 56.4385
13.5 | 1.2471 | 0.02275 | 0.0278 | 54.8176
14.5 | 1.3146 | 0.02553 | 0.0332 | 51.4924
15 | 1.3465 | 0.02709 | 0.036 | 49.7047
15.5 | 1.3743 | 0.0289 | 0.039 | 47.5536
16 | 1.3972 | 0.03108 | 0.0424 | 44.955
16.5 | 1.4156 | 0.03358 | 0.046 | 42.156
17 | 1.4415 | 0.03606 | 0.0482 | 39.975
17.5 | 1.4912 | 0.04005 | 0.0435 | 37.2335
18 | 1.5353 | 0.04443 | 0.0394 | 34.5555
18.5 | 1.5161 | 0.04757 | 0.0482 | 31.8709
19 | 1.522 | 0.05191 | 0.0504 | 29.32
19.5 | 1.5224 | 0.05703 | 0.052 | 26.6947
20 | 1.5176 | 0.06301 | 0.0528 | 24.0851

## 87. Re 6M Mach 0.50 (1)
BIGFOIL.COM POLAR EXPORT
NACA67-316 a=0.8
NACA67-316 a=0.8 |  |  |  | Cl Max: | 1.263 | at alpha= | 20 | deg
JavaFoil+Calcfoil stall+Eppler ext transition |  |  |  | L/D Max: | 138.195 | at alpha= | 2 | deg
Re: | 6000000 |  |  | Cd Min: | 0.0033 | at alpha= | -0.5 | deg
Mach: | 0.5 |  |  | Cl=0 at alpha= | -2.4648 | deg
|  |  |  | @ Cl=0.1, Cd= | 0.0040836
|  |  |  | @ Cl=0.4, Cd= | 0.0034318
|  |  |  | @ Cl=0.6, Cd= | 0.0043714
alpha (deg) | Cl | Cd | Cm | Cl/Cd
-20 | -0.983 | 0.15278 | -0.008 | -6.431
-19.5 | -0.952 | 0.14992 | -0.009 | -6.35
-19 | -0.924 | 0.14471 | -0.01 | -6.386
-18.5 | -0.897 | 0.14184 | -0.01 | -6.321
-18 | -0.872 | 0.1391 | -0.011 | -6.269
-17.5 | -0.842 | 0.13559 | -0.012 | -6.213
-17 | -0.813 | 0.13066 | -0.012 | -6.221
-16.5 | -0.785 | 0.1262 | -0.013 | -6.221
-16 | -0.758 | 0.12235 | -0.014 | -6.193
-15.5 | -0.73 | 0.11748 | -0.014 | -6.218
-15 | -0.703 | 0.11184 | -0.015 | -6.287
-14.5 | -0.674 | 0.1082 | -0.015 | -6.231
-14 | -0.646 | 0.0981 | -0.016 | -6.587
-13.5 | -0.618 | 0.10046 | -0.017 | -6.157
-13 | -0.591 | 0.08539 | -0.018 | -6.921
-12.5 | -0.563 | 0.07934 | -0.018 | -7.101
-12 | -0.535 | 0.08685 | -0.019 | -6.158
-11.5 | -0.507 | 0.07831 | -0.019 | -6.478
-11 | -0.48 | 0.07072 | -0.02 | -6.782
-10.5 | -0.452 | 0.06552 | -0.022 | -6.901
-10 | -0.423 | 0.07416 | -0.02 | -5.699
-9.5 | -0.396 | 0.06182 | -0.023 | -6.404
-9 | -0.369 | 0.05624 | -0.025 | -6.561
-8.5 | -0.494 | 0.05254 | -0.025 | -9.394
-8 | -0.63 | 0.01133 | -0.048 | -55.604
-7.5 | -0.613 | 0.01031 | -0.05 | -59.45
-7 | -0.576 | 0.0096 | -0.051 | -59.984
-6.5 | -0.527 | 0.00903 | -0.053 | -58.351
-6 | -0.472 | 0.00886 | -0.054 | -53.203
-5.5 | -0.411 | 0.00835 | -0.056 | -49.281
-5 | -0.348 | 0.00793 | -0.057 | -43.845
-4.5 | -0.282 | 0.00759 | -0.059 | -37.159
-4 | -0.214 | 0.00728 | -0.061 | -29.411
-3.5 | -0.145 | 0.00705 | -0.062 | -20.627
-3 | -0.076 | 0.0068 | -0.064 | -11.113
-2.5 | -0.005 | 0.00564 | -0.065 | -0.939
-2 | 0.066 | 0.00474 | -0.067 | 13.815
-1.5 | 0.138 | 0.00335 | -0.069 | 41.065
-1 | 0.209 | 0.00335 | -0.07 | 62.432
-0.5 | 0.281 | 0.0033 | -0.072 | 85.158
0 | 0.349 | 0.00336 | -0.073 | 103.823
0.5 | 0.42 | 0.00346 | -0.075 | 121.511
1 | 0.49 | 0.00361 | -0.076 | 135.91
1.5 | 0.56 | 0.00412 | -0.078 | 135.821
2 | 0.63 | 0.00456 | -0.079 | 138.195
2.5 | 0.694 | 0.0058 | -0.08 | 119.757
3 | 0.761 | 0.00696 | -0.082 | 109.358
3.5 | 0.828 | 0.00832 | -0.083 | 99.472
4 | 0.893 | 0.00979 | -0.085 | 91.217
4.5 | 0.957 | 0.01122 | -0.086 | 85.283
5 | 1.017 | 0.01187 | -0.088 | 85.68
5.5 | 1.073 | 0.01247 | -0.089 | 86.031
6 | 1.122 | 0.01309 | -0.09 | 85.676
6.5 | 1.162 | 0.0137 | -0.092 | 84.837
7 | 1.189 | 0.01508 | -0.093 | 78.868
7.5 | 1.194 | 0.01608 | -0.095 | 74.251
8 | 1.154 | 0.01731 | -0.096 | 66.67
8.5 | 0.876 | 0.01871 | -0.097 | 46.821
9 | 0.773 | 0.02059 | -0.098 | 37.564
9.5 | 0.666 | 0.07082 | -0.048 | 9.41
10 | 0.695 | 0.07005 | -0.052 | 9.923
10.5 | 0.872 | 0.02177 | -0.102 | 40.047
11 | 0.761 | 0.06847 | -0.066 | 11.109
11.5 | 0.778 | 0.07939 | -0.056 | 9.806
12 | 0.805 | 0.08706 | -0.057 | 9.249
12.5 | 0.832 | 0.08376 | -0.057 | 9.938
13 | 0.859 | 0.09107 | -0.058 | 9.437
13.5 | 0.887 | 0.09829 | -0.059 | 9.021
14 | 0.919 | 0.10262 | -0.066 | 8.954
14.5 | 0.942 | 0.10836 | -0.063 | 8.692
15 | 0.969 | 0.11114 | -0.063 | 8.717
15.5 | 0.998 | 0.11654 | -0.067 | 8.563
16 | 1.033 | 0.11879 | -0.074 | 8.698
16.5 | 1.058 | 0.13077 | -0.074 | 8.094
17 | 1.079 | 0.12831 | -0.07 | 8.409
17.5 | 1.112 | 0.13338 | -0.075 | 8.335
18 | 1.149 | 0.13247 | -0.082 | 8.676
18.5 | 1.169 | 0.14889 | -0.08 | 7.853
19 | 1.189 | 0.1448 | -0.076 | 8.209
19.5 | 1.223 | 0.14851 | -0.082 | 8.234
20 | 1.263 | 0.14574 | -0.089 | 8.669

## 88. Re 6M Mach 0.50 (2)
BIGFOIL.COM POLAR EXPORT
NACA67-316 a=0.8
NACA67-316 a=0.8 |  |  |  | Cl Max: | 1.1444 | at alpha= | 12 | deg
XFOIL ncrit=9 |  |  |  | L/D Max: | 162.385 | at alpha= | 1.5 | deg
Re: | 6000000 |  |  | Cd Min: | 0.21955 | at alpha= | 20 | deg
Mach: | 0.5 |  |  | Cl=0 at alpha= | -3.7031 | deg
|  |  |  | @ Cl=0.1, Cd= | 0.0059436
|  |  |  | @ Cl=0.4, Cd= | 0.0031095
|  |  |  | @ Cl=0.6, Cd= | 0.01302
alpha (deg) | Cl | Cd | Cm | Cl/Cd
-15 | -0.2866 | 0.11507 | -0.1349 | -2.4907
-14.5 | -0.3196 | 0.10091 | -0.1429 | -3.1672
-14 | -0.3455 | 0.08887 | -0.1501 | -3.8877
-13.5 | -0.3736 | 0.07712 | -0.1572 | -4.8444
-13 | -0.406 | 0.06443 | -0.1651 | -6.3014
-12.5 | -0.4335 | 0.051 | -0.1746 | -8.5
-12 | -0.4648 | 0.04151 | -0.179 | -11.1973
-11.5 | -0.5008 | 0.03422 | -0.1779 | -14.6347
-11 | -0.5446 | 0.02783 | -0.1724 | -19.5688
-10.5 | -0.5817 | 0.02242 | -0.1639 | -25.9456
-10 | -0.6055 | 0.01766 | -0.154 | -34.2865
-9.5 | -0.6014 | 0.01399 | -0.1451 | -42.9878
-9 | -0.5696 | 0.01195 | -0.1382 | -47.6653
-8.5 | -0.5233 | 0.01084 | -0.133 | -48.2749
-8 | -0.4741 | 0.00995 | -0.1284 | -47.6482
-7.5 | -0.4204 | 0.00935 | -0.1247 | -44.9626
-7 | -0.3645 | 0.00887 | -0.1216 | -41.0936
-6.5 | -0.3098 | 0.00836 | -0.1186 | -37.0574
-6 | -0.2534 | 0.00796 | -0.1162 | -31.8342
-5.5 | -0.1981 | 0.00757 | -0.1137 | -26.1691
-5 | -0.1423 | 0.00724 | -0.1115 | -19.6547
-4.5 | -0.0864 | 0.00694 | -0.1096 | -12.4496
-4 | -0.032 | 0.00664 | -0.1074 | -4.8193
-3.5 | 0.0219 | 0.00637 | -0.1052 | 3.438
-3 | 0.0731 | 0.00613 | -0.1025 | 11.925
-2.5 | 0.1135 | 0.00585 | -0.0976 | 19.4017
-2 | 0.1577 | 0.00546 | -0.0937 | 28.8828
-1.5 | 0.2016 | 0.00503 | -0.0899 | 40.0795
-1 | 0.2446 | 0.00445 | -0.0859 | 54.9663
-0.5 | 0.2813 | 0.00356 | -0.0807 | 79.0169
0 | 0.3361 | 0.0031 | -0.0789 | 108.4194
0.5 | 0.4032 | 0.00311 | -0.0796 | 129.6463
1 | 0.4703 | 0.00315 | -0.0802 | 149.3016
1.5 | 0.531 | 0.00327 | -0.0793 | 162.3853
2 | 0.5393 | 0.00366 | -0.0671 | 147.3497
2.5 | 0.4771 | 0.00539 | -0.0412 | 88.5158
3 | 0.4512 | 0.00712 | -0.0239 | 63.3708
3.5 | 0.4493 | 0.00864 | -0.0118 | 52.0023
4 | 0.4735 | 0.00974 | -0.0049 | 48.614
4.5 | 0.5053 | 0.01073 | 0.0006 | 47.0923
5 | 0.5415 | 0.01169 | 0.0054 | 46.3216
5.5 | 0.5828 | 0.01257 | 0.0092 | 46.3644
6 | 0.6218 | 0.01359 | 0.0134 | 45.7542
6.5 | 0.6704 | 0.01436 | 0.0162 | 46.6852
7 | 0.7223 | 0.01506 | 0.0186 | 47.9615
7.5 | 0.7729 | 0.01586 | 0.0213 | 48.7327
8 | 0.8235 | 0.01668 | 0.0242 | 49.3705
8.5 | 0.8752 | 0.01752 | 0.0271 | 49.9543
9 | 0.9235 | 0.01855 | 0.0306 | 49.7844
9.5 | 0.9709 | 0.0197 | 0.0343 | 49.2843
10 | 1.0181 | 0.02095 | 0.0383 | 48.5967
10.5 | 1.0613 | 0.02247 | 0.0429 | 47.2319
11 | 1.1015 | 0.02429 | 0.048 | 45.3479
11.5 | 1.1333 | 0.02666 | 0.0539 | 42.5094
12 | 1.1444 | 0.03035 | 0.061 | 37.7068
12.5 | 1.1326 | 0.03573 | 0.0682 | 31.6989
13.5 | 1.0681 | 0.05168 | 0.0767 | 20.6676
14 | 1.0331 | 0.06167 | 0.0762 | 16.7521
14.5 | 0.9965 | 0.07328 | 0.0722 | 13.5985
15 | 0.9691 | 0.08536 | 0.0657 | 11.3531
15.5 | 0.9397 | 0.0991 | 0.0569 | 9.4823
16 | 0.9154 | 0.11288 | 0.0478 | 8.1095
16.5 | 0.8889 | 0.12694 | 0.039 | 7.0025
17.5 | 0.8422 | 0.15423 | 0.0216 | 5.4607
18 | 0.8239 | 0.16789 | 0.013 | 4.9074
18.5 | 0.809 | 0.18133 | 0.0048 | 4.4615
19 | 0.8034 | 0.1934 | -0.0022 | 4.1541
19.5 | 0.7995 | 0.20549 | -0.0089 | 3.8907
20 | 0.7899 | 0.21955 | -0.0159 | 3.5978

## 89. Re 7M Mach 0.00 (1)
BIGFOIL.COM POLAR EXPORT
NACA67-316 a=0.8
NACA67-316 a=0.8 |  |  |  | Cl Max: | 1.427 | at alpha= | 13 | deg
JavaFoil+Calcfoil stall+Eppler ext transition |  |  |  | L/D Max: | 123.301 | at alpha= | 1.5 | deg
Re: | 7000000 |  |  | Cd Min: | 0.00269 | at alpha= | -0.5 | deg
Mach: | 0 |  |  | Cl=0 at alpha= | -2.4597 | deg
|  |  |  | @ Cl=0.1, Cd= | 0.0038773
|  |  |  | @ Cl=0.4, Cd= | 0.0034593
|  |  |  | @ Cl=0.6, Cd= | 0.0055593
alpha (deg) | Cl | Cd | Cm | Cl/Cd
-19.5 | -0.807 | 0.14662 | -0.008 | -5.505
-19 | -0.822 | 0.13878 | -0.008 | -5.925
-18.5 | -0.838 | 0.12807 | -0.01 | -6.54
-18 | -0.85 | 0.12084 | -0.01 | -7.032
-17.5 | -0.862 | 0.11228 | -0.011 | -7.674
-17 | -0.872 | 0.10461 | -0.013 | -8.332
-16.5 | -0.885 | 0.09261 | -0.014 | -9.556
-16 | -0.904 | 0.0764 | -0.016 | -11.832
-15.5 | -0.93 | 0.05676 | -0.019 | -16.392
-15 | -1.016 | 0.02125 | -0.023 | -47.827
-14.5 | -1.023 | 0.01751 | -0.024 | -58.395
-14 | -1.017 | 0.01628 | -0.026 | -62.483
-13.5 | -1.008 | 0.01494 | -0.027 | -67.503
-13 | -0.994 | 0.01398 | -0.029 | -71.117
-12.5 | -0.976 | 0.01312 | -0.03 | -74.417
-12 | -0.954 | 0.01233 | -0.031 | -77.381
-11.5 | -0.927 | 0.01169 | -0.033 | -79.334
-11 | -0.897 | 0.01115 | -0.034 | -80.457
-10.5 | -0.863 | 0.01063 | -0.035 | -81.135
-10 | -0.825 | 0.01022 | -0.037 | -80.707
-9.5 | -0.784 | 0.00977 | -0.038 | -80.254
-9 | -0.74 | 0.00934 | -0.039 | -79.179
-8.5 | -0.692 | 0.009 | -0.041 | -76.895
-8 | -0.642 | 0.00861 | -0.042 | -74.559
-7.5 | -0.59 | 0.00827 | -0.043 | -71.286
-7 | -0.536 | 0.00799 | -0.045 | -67.007
-6.5 | -0.48 | 0.00765 | -0.046 | -62.757
-6 | -0.424 | 0.00734 | -0.048 | -57.751
-5.5 | -0.366 | 0.00709 | -0.049 | -51.631
-5 | -0.307 | 0.00686 | -0.05 | -44.804
-4.5 | -0.248 | 0.00665 | -0.052 | -37.285
-4 | -0.188 | 0.00649 | -0.053 | -28.925
-3.5 | -0.127 | 0.0063 | -0.054 | -20.173
-3 | -0.066 | 0.00526 | -0.056 | -12.557
-2.5 | -0.005 | 0.0046 | -0.057 | -1.006
-2 | 0.057 | 0.00412 | -0.059 | 13.887
-1.5 | 0.119 | 0.00377 | -0.06 | 31.692
-1 | 0.181 | 0.00313 | -0.061 | 57.948
-0.5 | 0.243 | 0.00269 | -0.063 | 90.363
0 | 0.304 | 0.00313 | -0.064 | 97.209
0.5 | 0.366 | 0.00321 | -0.065 | 113.744
1 | 0.426 | 0.00365 | -0.066 | 116.706
1.5 | 0.487 | 0.00395 | -0.068 | 123.301
2 | 0.547 | 0.00481 | -0.069 | 113.753
2.5 | 0.605 | 0.00563 | -0.07 | 107.51
3 | 0.664 | 0.00609 | -0.071 | 109.109
3.5 | 0.723 | 0.00693 | -0.073 | 104.297
4 | 0.782 | 0.00759 | -0.074 | 102.997
4.5 | 0.839 | 0.00849 | -0.075 | 98.879
5 | 0.896 | 0.00948 | -0.076 | 94.48
5.5 | 0.95 | 0.00988 | -0.078 | 96.198
6 | 1.004 | 0.01023 | -0.079 | 98.067
6.5 | 1.055 | 0.01062 | -0.08 | 99.342
7 | 1.104 | 0.011 | -0.081 | 100.339
7.5 | 1.151 | 0.01143 | -0.082 | 100.692
8 | 1.195 | 0.01222 | -0.084 | 97.817
8.5 | 1.237 | 0.01273 | -0.085 | 97.201
9 | 1.275 | 0.01324 | -0.086 | 96.33
9.5 | 1.31 | 0.01378 | -0.087 | 95.064
10 | 1.342 | 0.01441 | -0.088 | 93.125
10.5 | 1.37 | 0.01505 | -0.089 | 91.026
11 | 1.394 | 0.01568 | -0.09 | 88.87
11.5 | 1.41 | 0.0164 | -0.092 | 85.989
12 | 1.42 | 0.0172 | -0.093 | 82.559
12.5 | 1.426 | 0.01802 | -0.094 | 79.149
13 | 1.427 | 0.01871 | -0.095 | 76.259
13.5 | 1.423 | 0.01956 | -0.096 | 72.723
14 | 1.414 | 0.02071 | -0.097 | 68.279
14.5 | 1.401 | 0.0219 | -0.098 | 63.966
15 | 1.384 | 0.02305 | -0.099 | 60.019
15.5 | 1.362 | 0.02449 | -0.099 | 55.623
16 | 1.337 | 0.0262 | -0.1 | 51.056
16.5 | 1.308 | 0.02821 | -0.101 | 46.386
17 | 1.277 | 0.03058 | -0.101 | 41.753
17.5 | 1.243 | 0.03306 | -0.102 | 37.595
18 | 1.201 | 0.03822 | -0.101 | 31.431

## 90. Re 7M Mach 0.00 (2)
BIGFOIL.COM POLAR EXPORT
NACA67-316 a=0.8
NACA67-316 a=0.8 |  |  |  | Cl Max: | 1.6278 | at alpha= | 20 | deg
XFOIL ncrit=9 |  |  |  | L/D Max: | 144.089 | at alpha= | 1.5 | deg
Re: | 7000000 |  |  | Cd Min: | 0.04209 | at alpha= | 20 | deg
Mach: | 0 |  |  | Cl=0 at alpha= | -3.0211 | deg
|  |  |  | @ Cl=0.1, Cd= | 0.0049254
|  |  |  | @ Cl=0.4, Cd= | 0.0028437
|  |  |  | @ Cl=0.6, Cd= | 0.0091623
alpha (deg) | Cl | Cd | Cm | Cl/Cd
-20 | -1.3398 | 0.02739 | -0.125 | -48.9157
-19.5 | -1.3223 | 0.02541 | -0.123 | -52.0386
-19 | -1.3054 | 0.0235 | -0.1206 | -55.5489
-18.5 | -1.2814 | 0.02204 | -0.1186 | -58.1397
-18 | -1.255 | 0.02079 | -0.1165 | -60.3656
-17.5 | -1.231 | 0.01946 | -0.114 | -63.258
-17 | -1.2045 | 0.01825 | -0.1115 | -66
-16.5 | -1.1776 | 0.01706 | -0.109 | -69.027
-16 | -1.1478 | 0.01604 | -0.1065 | -71.5586
-15.5 | -1.115 | 0.01518 | -0.1043 | -73.4519
-15 | -1.081 | 0.0144 | -0.1022 | -75.0694
-14.5 | -1.0453 | 0.01366 | -0.1002 | -76.5227
-14 | -1.0067 | 0.01303 | -0.0985 | -77.2602
-13.5 | -0.9683 | 0.01243 | -0.0967 | -77.9002
-13 | -0.9275 | 0.01192 | -0.0951 | -77.8104
-12.5 | -0.8872 | 0.01141 | -0.0935 | -77.7564
-12 | -0.846 | 0.01091 | -0.0918 | -77.5435
-11.5 | -0.8063 | 0.01034 | -0.0899 | -77.9787
-11 | -0.7633 | 0.00988 | -0.0884 | -77.2571
-10.5 | -0.7196 | 0.00948 | -0.0871 | -75.9072
-10 | -0.6744 | 0.00913 | -0.0859 | -73.8664
-9.5 | -0.6302 | 0.00875 | -0.0845 | -72.0229
-9 | -0.5862 | 0.00836 | -0.0829 | -70.1196
-8.5 | -0.5415 | 0.00803 | -0.0815 | -67.4346
-8 | -0.4963 | 0.00775 | -0.08 | -64.0387
-7.5 | -0.4524 | 0.00746 | -0.0783 | -60.6434
-7 | -0.4093 | 0.00725 | -0.0762 | -56.4552
-6.5 | -0.3611 | 0.00703 | -0.0753 | -51.3656
-6 | -0.3113 | 0.00678 | -0.0747 | -45.9145
-5.5 | -0.2603 | 0.00656 | -0.0743 | -39.6799
-5 | -0.2082 | 0.00636 | -0.0742 | -32.7358
-4.5 | -0.1561 | 0.00615 | -0.074 | -25.3821
-4 | -0.103 | 0.00597 | -0.074 | -17.2529
-3.5 | -0.0499 | 0.00578 | -0.074 | -8.6332
-3 | 0.0022 | 0.00553 | -0.0739 | 0.39783
-2.5 | 0.0529 | 0.00524 | -0.0734 | 10.0954
-2 | 0.1023 | 0.00491 | -0.0727 | 20.835
-1.5 | 0.1505 | 0.00453 | -0.0718 | 33.223
-1 | 0.1998 | 0.00409 | -0.0711 | 48.8509
0 | 0.2894 | 0.00278 | -0.0679 | 104.1007
0.5 | 0.3478 | 0.00275 | -0.069 | 126.4727
1 | 0.4035 | 0.00285 | -0.0694 | 141.5789
1.5 | 0.451 | 0.00313 | -0.0681 | 144.0895
2 | 0.4419 | 0.00424 | -0.0545 | 104.2217
2.5 | 0.4306 | 0.00518 | -0.0408 | 83.1274
3 | 0.4449 | 0.00598 | -0.0329 | 74.398
3.5 | 0.465 | 0.0068 | -0.0265 | 68.3824
4.5 | 0.5303 | 0.00806 | -0.0188 | 65.794
5 | 0.5658 | 0.00868 | -0.0157 | 65.1843
5.5 | 0.6048 | 0.00923 | -0.0133 | 65.5255
6 | 0.6403 | 0.00992 | -0.0103 | 64.5464
6.5 | 0.6831 | 0.01039 | -0.0086 | 65.7459
7 | 0.727 | 0.01083 | -0.0072 | 67.1283
7.5 | 0.7693 | 0.01133 | -0.0056 | 67.8994
8 | 0.8126 | 0.01177 | -0.0042 | 69.0399
8.5 | 0.8553 | 0.01226 | -0.0028 | 69.7635
9 | 0.8989 | 0.01273 | -0.0016 | 70.6127
9.5 | 0.9393 | 0.01331 | 0.0001 | 70.571
10 | 0.9805 | 0.01389 | 0.0017 | 70.5904
10.5 | 1.0208 | 0.01453 | 0.0033 | 70.2546
11 | 1.0586 | 0.01529 | 0.0052 | 69.2348
11.5 | 1.0956 | 0.0161 | 0.0072 | 68.0497
12 | 1.1357 | 0.0168 | 0.0086 | 67.6012
12.5 | 1.1718 | 0.01766 | 0.0105 | 66.3533
13 | 1.2066 | 0.01859 | 0.0126 | 64.9059
13.5 | 1.2425 | 0.0195 | 0.0144 | 63.7179
14 | 1.2771 | 0.02047 | 0.0162 | 62.3889
14.5 | 1.3111 | 0.02148 | 0.0181 | 61.0382
15 | 1.3442 | 0.02257 | 0.02 | 59.5569
15.5 | 1.3748 | 0.02375 | 0.0221 | 57.8863
16 | 1.4043 | 0.02503 | 0.0243 | 56.1047
16.5 | 1.4297 | 0.0265 | 0.0269 | 53.9509
17 | 1.4538 | 0.02799 | 0.0296 | 51.94
17.5 | 1.4977 | 0.03025 | 0.027 | 49.5107
18 | 1.5555 | 0.03263 | 0.0214 | 47.6709
18.5 | 1.5752 | 0.03458 | 0.0241 | 45.5523
19 | 1.5945 | 0.03693 | 0.0262 | 43.1763
19.5 | 1.6122 | 0.03939 | 0.0282 | 40.9292
20 | 1.6278 | 0.04209 | 0.0301 | 38.6743

## 91. Re 7M Mach 0.10 (1)
BIGFOIL.COM POLAR EXPORT
NACA67-316 a=0.8
NACA67-316 a=0.8 |  |  |  | Cl Max: | 1.416 | at alpha= | 12.5 | deg
JavaFoil+Calcfoil stall+Eppler ext transition |  |  |  | L/D Max: | 122.844 | at alpha= | 1.5 | deg
Re: | 7000000 |  |  | Cd Min: | 0.00268 | at alpha= | -0.5 | deg
Mach: | 0.1 |  |  | Cl=0 at alpha= | -2.4597 | deg
|  |  |  | @ Cl=0.1, Cd= | 0.0038738
|  |  |  | @ Cl=0.4, Cd= | 0.0034634
|  |  |  | @ Cl=0.6, Cd= | 0.0055528
alpha (deg) | Cl | Cd | Cm | Cl/Cd
-19.5 | -0.76 | 0.14985 | -0.007 | -5.074
-19 | -0.779 | 0.14274 | -0.008 | -5.454
-18.5 | -0.796 | 0.13195 | -0.009 | -6.036
-18 | -0.811 | 0.12579 | -0.01 | -6.449
-17.5 | -0.825 | 0.1182 | -0.011 | -6.979
-17 | -0.837 | 0.11075 | -0.012 | -7.561
-16.5 | -0.849 | 0.1027 | -0.013 | -8.265
-16 | -0.865 | 0.08899 | -0.015 | -9.722
-15.5 | -0.882 | 0.07514 | -0.017 | -11.734
-15 | -0.909 | 0.05552 | -0.02 | -16.37
-14.5 | -1.001 | 0.01892 | -0.024 | -52.91
-14 | -1 | 0.01727 | -0.026 | -57.871
-13.5 | -0.997 | 0.01532 | -0.027 | -65.054
-13 | -0.985 | 0.01429 | -0.029 | -68.967
-12.5 | -0.969 | 0.01334 | -0.03 | -72.647
-12 | -0.949 | 0.0125 | -0.031 | -75.938
-11.5 | -0.924 | 0.01183 | -0.033 | -78.145
-11 | -0.895 | 0.01127 | -0.034 | -79.449
-10.5 | -0.862 | 0.01074 | -0.035 | -80.256
-10 | -0.825 | 0.0103 | -0.037 | -80.112
-9.5 | -0.785 | 0.00984 | -0.038 | -79.779
-9 | -0.741 | 0.00941 | -0.039 | -78.742
-8.5 | -0.694 | 0.00904 | -0.041 | -76.804
-8 | -0.644 | 0.00864 | -0.042 | -74.507
-7.5 | -0.592 | 0.00832 | -0.044 | -71.117
-7 | -0.538 | 0.00802 | -0.045 | -67.071
-6.5 | -0.482 | 0.0077 | -0.046 | -62.648
-6 | -0.426 | 0.0074 | -0.048 | -57.534
-5.5 | -0.368 | 0.00713 | -0.049 | -51.589
-5 | -0.309 | 0.00689 | -0.051 | -44.804
-4.5 | -0.249 | 0.00668 | -0.052 | -37.3
-4 | -0.189 | 0.0065 | -0.053 | -29.053
-3.5 | -0.128 | 0.00633 | -0.055 | -20.184
-3 | -0.066 | 0.00531 | -0.056 | -12.512
-2.5 | -0.005 | 0.00445 | -0.057 | -1.044
-2 | 0.057 | 0.00414 | -0.059 | 13.864
-1.5 | 0.12 | 0.00375 | -0.06 | 32.002
-1 | 0.182 | 0.00315 | -0.062 | 57.872
-0.5 | 0.245 | 0.00268 | -0.063 | 91.38
0 | 0.306 | 0.00314 | -0.064 | 97.28
0.5 | 0.367 | 0.00322 | -0.066 | 114.036
1 | 0.428 | 0.00367 | -0.067 | 116.647
1.5 | 0.489 | 0.00398 | -0.068 | 122.844
2 | 0.55 | 0.00482 | -0.069 | 114.104
2.5 | 0.608 | 0.00567 | -0.07 | 107.282
3 | 0.668 | 0.00613 | -0.072 | 108.891
3.5 | 0.727 | 0.00699 | -0.073 | 103.958
4 | 0.785 | 0.00766 | -0.074 | 102.586
4.5 | 0.843 | 0.00855 | -0.075 | 98.629
5 | 0.9 | 0.00953 | -0.077 | 94.405
5.5 | 0.955 | 0.00995 | -0.078 | 95.944
6 | 1.008 | 0.01029 | -0.079 | 97.986
6.5 | 1.059 | 0.01068 | -0.08 | 99.164
7 | 1.108 | 0.01109 | -0.082 | 99.926
7.5 | 1.155 | 0.01153 | -0.083 | 100.224
8 | 1.199 | 0.01233 | -0.084 | 97.232
8.5 | 1.24 | 0.01283 | -0.085 | 96.679
9 | 1.278 | 0.01337 | -0.086 | 95.555
9.5 | 1.312 | 0.01396 | -0.088 | 94.009
10 | 1.342 | 0.01459 | -0.089 | 92.001
10.5 | 1.369 | 0.01526 | -0.09 | 89.673
11 | 1.391 | 0.01591 | -0.091 | 87.455
11.5 | 1.405 | 0.01659 | -0.092 | 84.689
12 | 1.413 | 0.01749 | -0.093 | 80.797
12.5 | 1.416 | 0.0183 | -0.094 | 77.35
13 | 1.413 | 0.01919 | -0.095 | 73.593
13.5 | 1.405 | 0.01993 | -0.096 | 70.51
14 | 1.392 | 0.02129 | -0.097 | 65.402
14.5 | 1.375 | 0.02237 | -0.098 | 61.438
15 | 1.353 | 0.02362 | -0.099 | 57.264
15.5 | 1.326 | 0.02527 | -0.1 | 52.48
16 | 1.295 | 0.02735 | -0.1 | 47.355
16.5 | 1.261 | 0.02969 | -0.101 | 42.475
17 | 1.223 | 0.03257 | -0.101 | 37.537
17.5 | 1.184 | 0.03548 | -0.102 | 33.37

## 92. Re 7M Mach 0.10 (2)
BIGFOIL.COM POLAR EXPORT
NACA67-316 a=0.8
NACA67-316 a=0.8 |  |  |  | Cl Max: | 1.6227 | at alpha= | 20 | deg
XFOIL ncrit=9 |  |  |  | L/D Max: | 145.481 | at alpha= | 1.5 | deg
Re: | 7000000 |  |  | Cd Min: | 0.0442 | at alpha= | 20 | deg
Mach: | 0.1 |  |  | Cl=0 at alpha= | -3.0335 | deg
|  |  |  | @ Cl=0.1, Cd= | 0.0049547
|  |  |  | @ Cl=0.4, Cd= | 0.0028488
|  |  |  | @ Cl=0.6, Cd= | 0.0092875
alpha (deg) | Cl | Cd | Cm | Cl/Cd
-20 | -1.3287 | 0.02937 | -0.1302 | -45.24
-19.5 | -1.3137 | 0.02707 | -0.1281 | -48.5297
-19 | -1.3001 | 0.02481 | -0.1255 | -52.4023
-18.5 | -1.2777 | 0.02315 | -0.1233 | -55.1922
-18 | -1.2525 | 0.02174 | -0.1211 | -57.6127
-17.5 | -1.231 | 0.02021 | -0.1182 | -60.9104
-17 | -1.2011 | 0.01914 | -0.1161 | -62.7534
-16.5 | -1.1769 | 0.01773 | -0.1131 | -66.379
-16 | -1.1477 | 0.01661 | -0.1104 | -69.0969
-15.5 | -1.1169 | 0.01561 | -0.1078 | -71.5503
-15 | -1.0836 | 0.01476 | -0.1053 | -73.4146
-14.5 | -1.0475 | 0.01397 | -0.1032 | -74.9821
-14 | -1.0098 | 0.01328 | -0.1012 | -76.0392
-13.5 | -0.9707 | 0.01265 | -0.0993 | -76.7352
-13 | -0.9304 | 0.0121 | -0.0976 | -76.8926
-12.5 | -0.8895 | 0.01156 | -0.0958 | -76.9464
-12 | -0.8478 | 0.01108 | -0.0941 | -76.5162
-11.5 | -0.8075 | 0.01048 | -0.0921 | -77.0515
-11 | -0.7647 | 0.00999 | -0.0904 | -76.5465
-10.5 | -0.7206 | 0.00957 | -0.089 | -75.2978
-10 | -0.6753 | 0.0092 | -0.0876 | -73.4022
-9.5 | -0.6301 | 0.00884 | -0.0863 | -71.2783
-9 | -0.5859 | 0.00843 | -0.0847 | -69.5018
-8.5 | -0.5411 | 0.00808 | -0.0831 | -66.9678
-8 | -0.4954 | 0.00779 | -0.0816 | -63.5944
-7.5 | -0.4506 | 0.0075 | -0.0799 | -60.08
-7 | -0.4073 | 0.00726 | -0.0779 | -56.1019
-6.5 | -0.3607 | 0.00706 | -0.0765 | -51.0907
-6 | -0.311 | 0.0068 | -0.0757 | -45.7353
-5.5 | -0.2598 | 0.00658 | -0.0753 | -39.4833
-5 | -0.2078 | 0.00637 | -0.075 | -32.6217
-4.5 | -0.1555 | 0.00616 | -0.0748 | -25.2435
-4 | -0.1022 | 0.00598 | -0.0748 | -17.0903
-3.5 | -0.0488 | 0.00579 | -0.0748 | -8.4283
-3 | 0.0035 | 0.00555 | -0.0746 | 0.63063
-2.5 | 0.0542 | 0.00526 | -0.0741 | 10.3042
-2 | 0.1037 | 0.00493 | -0.0733 | 21.0345
-1.5 | 0.152 | 0.00454 | -0.0723 | 33.4802
-1 | 0.2014 | 0.0041 | -0.0716 | 49.122
-0.5 | 0.2474 | 0.00354 | -0.0702 | 69.887
0 | 0.291 | 0.00278 | -0.0683 | 104.6763
0.5 | 0.3498 | 0.00275 | -0.0694 | 127.2
1 | 0.4057 | 0.00286 | -0.0698 | 141.8531
1.5 | 0.4539 | 0.00312 | -0.0685 | 145.4808
2 | 0.4433 | 0.00421 | -0.0546 | 105.2969
2.5 | 0.4304 | 0.00521 | -0.0405 | 82.6104
3 | 0.4437 | 0.00603 | -0.0324 | 73.5821
3.5 | 0.4632 | 0.00687 | -0.0257 | 67.4236
4 | 0.497 | 0.00746 | -0.022 | 66.622
4.5 | 0.529 | 0.00814 | -0.0181 | 64.9877
5 | 0.5652 | 0.00875 | -0.015 | 64.5943
5.5 | 0.6034 | 0.00934 | -0.0123 | 64.6039
6 | 0.6397 | 0.01001 | -0.0094 | 63.9061
6.5 | 0.6832 | 0.01048 | -0.0079 | 65.1908
7 | 0.7269 | 0.01094 | -0.0064 | 66.4442
7.5 | 0.769 | 0.01146 | -0.0046 | 67.103
8 | 0.8132 | 0.0119 | -0.0033 | 68.3361
8.5 | 0.8563 | 0.01239 | -0.0019 | 69.1122
9 | 0.8992 | 0.01289 | -0.0004 | 69.7595
9.5 | 0.9402 | 0.01349 | 0.0013 | 69.6961
10 | 0.9823 | 0.01406 | 0.0028 | 69.8649
10.5 | 1.0226 | 0.01473 | 0.0045 | 69.4229
11 | 1.0596 | 0.01554 | 0.0067 | 68.1853
11.5 | 1.0979 | 0.01634 | 0.0086 | 67.1909
12 | 1.1385 | 0.01704 | 0.01 | 66.8134
13 | 1.2092 | 0.01893 | 0.0143 | 63.8774
13.5 | 1.2452 | 0.01987 | 0.0162 | 62.6673
14 | 1.2799 | 0.02087 | 0.0182 | 61.3273
14.5 | 1.3147 | 0.02191 | 0.0201 | 60.0046
15 | 1.3461 | 0.02313 | 0.0223 | 58.1971
15.5 | 1.3781 | 0.02432 | 0.0244 | 56.6653
16 | 1.4051 | 0.02579 | 0.0269 | 54.4824
16.5 | 1.4323 | 0.02725 | 0.0294 | 52.5615
17 | 1.454 | 0.02897 | 0.0325 | 50.1899
17.5 | 1.4987 | 0.03117 | 0.0301 | 48.0815
18 | 1.5553 | 0.03374 | 0.0247 | 46.0966
18.5 | 1.5745 | 0.036 | 0.0273 | 43.7361
19 | 1.5931 | 0.03847 | 0.0295 | 41.4115
19.5 | 1.6096 | 0.04115 | 0.0316 | 39.1154
20 | 1.6227 | 0.0442 | 0.0337 | 36.7127

## 93. Re 7M Mach 0.25 (1)
BIGFOIL.COM POLAR EXPORT
NACA67-316 a=0.8
NACA67-316 a=0.8 |  |  |  | Cl Max: | 1.361 | at alpha= | 11 | deg
JavaFoil+Calcfoil stall+Eppler ext transition |  |  |  | L/D Max: | 124.393 | at alpha= | 1.5 | deg
Re: | 7000000 |  |  | Cd Min: | 0.00311 | at alpha= | -0.5 | deg
Mach: | 0.25 |  |  | Cl=0 at alpha= | -2.4609 | deg
|  |  |  | @ Cl=0.1, Cd= | 0.0036995
|  |  |  | @ Cl=0.4, Cd= | 0.0034443
|  |  |  | @ Cl=0.6, Cd= | 0.005462
alpha (deg) | Cl | Cd | Cm | Cl/Cd
-17.5 | -0.528 | 0.15743 | -0.009 | -3.351
-17 | -0.572 | 0.13433 | -0.01 | -4.257
-16.5 | -0.612 | 0.12421 | -0.011 | -4.923
-16 | -0.648 | 0.11601 | -0.012 | -5.582
-15.5 | -0.679 | 0.10831 | -0.013 | -6.271
-15 | -0.707 | 0.10072 | -0.014 | -7.017
-14.5 | -0.732 | 0.09162 | -0.016 | -7.986
-14 | -0.754 | 0.08173 | -0.018 | -9.222
-13.5 | -0.782 | 0.0646 | -0.021 | -12.113
-13 | -0.892 | 0.01961 | -0.029 | -45.478
-12.5 | -0.909 | 0.01504 | -0.031 | -60.416
-12 | -0.905 | 0.01384 | -0.032 | -65.42
-11.5 | -0.894 | 0.01288 | -0.033 | -69.437
-11 | -0.877 | 0.01214 | -0.035 | -72.223
-10.5 | -0.853 | 0.01144 | -0.036 | -74.536
-10 | -0.822 | 0.0109 | -0.038 | -75.462
-9.5 | -0.787 | 0.01038 | -0.039 | -75.838
-9 | -0.748 | 0.00988 | -0.041 | -75.644
-8.5 | -0.703 | 0.00942 | -0.042 | -74.615
-8 | -0.654 | 0.00899 | -0.043 | -72.731
-7.5 | -0.602 | 0.0086 | -0.045 | -69.994
-7 | -0.548 | 0.0083 | -0.046 | -66.09
-6.5 | -0.493 | 0.00793 | -0.048 | -62.131
-6 | -0.435 | 0.00759 | -0.049 | -57.344
-5.5 | -0.376 | 0.0073 | -0.05 | -51.564
-5 | -0.316 | 0.00705 | -0.052 | -44.859
-4.5 | -0.255 | 0.00683 | -0.053 | -37.391
-4 | -0.194 | 0.00665 | -0.055 | -29.083
-3.5 | -0.131 | 0.00614 | -0.056 | -21.361
-3 | -0.068 | 0.00597 | -0.057 | -11.409
-2.5 | -0.005 | 0.00426 | -0.059 | -1.119
-2 | 0.059 | 0.00377 | -0.06 | 15.628
-1.5 | 0.123 | 0.00366 | -0.062 | 33.646
-1 | 0.187 | 0.00341 | -0.063 | 54.995
-0.5 | 0.251 | 0.00311 | -0.065 | 80.825
0 | 0.314 | 0.00318 | -0.066 | 98.604
0.5 | 0.377 | 0.00328 | -0.067 | 114.955
1 | 0.44 | 0.00373 | -0.068 | 118.017
1.5 | 0.502 | 0.00404 | -0.07 | 124.393
2 | 0.565 | 0.00494 | -0.071 | 114.326
2.5 | 0.624 | 0.00582 | -0.072 | 107.129
3 | 0.685 | 0.00641 | -0.074 | 106.851
3.5 | 0.745 | 0.00722 | -0.075 | 103.227
4 | 0.806 | 0.00799 | -0.076 | 100.829
4.5 | 0.865 | 0.00943 | -0.077 | 91.752
5 | 0.922 | 0.00993 | -0.079 | 92.853
5.5 | 0.978 | 0.01028 | -0.08 | 95.112
6 | 1.031 | 0.0107 | -0.081 | 96.381
6.5 | 1.083 | 0.01113 | -0.083 | 97.246
7 | 1.131 | 0.01156 | -0.084 | 97.795
7.5 | 1.176 | 0.01203 | -0.085 | 97.781
8 | 1.217 | 0.01296 | -0.086 | 93.904
8.5 | 1.255 | 0.01354 | -0.087 | 92.683
9 | 1.287 | 0.01417 | -0.089 | 90.841
9.5 | 1.315 | 0.01483 | -0.09 | 88.654
10 | 1.336 | 0.01557 | -0.091 | 85.81
10.5 | 1.352 | 0.01638 | -0.092 | 82.545
11 | 1.361 | 0.01714 | -0.093 | 79.456
11.5 | 1.358 | 0.018 | -0.094 | 75.477
12 | 1.345 | 0.01913 | -0.095 | 70.301
12.5 | 1.323 | 0.02001 | -0.097 | 66.143
13 | 1.292 | 0.02138 | -0.098 | 60.424
13.5 | 1.252 | 0.02298 | -0.098 | 54.46
14 | 1.204 | 0.02403 | -0.099 | 50.107
14.5 | 1.143 | 0.0271 | -0.1 | 42.191
15 | 1.068 | 0.0327 | -0.099 | 32.673
15.5 | 0.88 | 0.09223 | -0.075 | 9.538
16 | 0.802 | 0.11076 | -0.067 | 7.24

## 94. Re 7M Mach 0.25 (2)
BIGFOIL.COM POLAR EXPORT
NACA67-316 a=0.8
NACA67-316 a=0.8 |  |  |  | Cl Max: | 1.5597 | at alpha= | 19 | deg
XFOIL ncrit=9 |  |  |  | L/D Max: | 153.16 | at alpha= | 1.5 | deg
Re: | 7000000 |  |  | Cd Min: | 0.064 | at alpha= | -20 | deg
Mach: | 0.25 |  |  | Cl=0 at alpha= | -3.1006 | deg
|  |  |  | @ Cl=0.1, Cd= | 0.0050829
|  |  |  | @ Cl=0.4, Cd= | 0.0028376
|  |  |  | @ Cl=0.6, Cd= | 0.009848
alpha (deg) | Cl | Cd | Cm | Cl/Cd
-20 | -1.0656 | 0.064 | -0.1407 | -16.65
-19.5 | -1.1269 | 0.05016 | -0.1484 | -22.4661
-19 | -1.166 | 0.04105 | -0.1507 | -28.4044
-18.5 | -1.1666 | 0.03623 | -0.1502 | -32.1998
-18 | -1.1714 | 0.03174 | -0.1482 | -36.9061
-17.5 | -1.177 | 0.02778 | -0.1446 | -42.3686
-17 | -1.1665 | 0.02506 | -0.141 | -46.5483
-16.5 | -1.1426 | 0.0232 | -0.1379 | -49.25
-16 | -1.131 | 0.02084 | -0.1332 | -54.2706
-15.5 | -1.1103 | 0.01901 | -0.129 | -58.4061
-15 | -1.0842 | 0.01752 | -0.1249 | -61.8836
-14.5 | -1.0553 | 0.01611 | -0.121 | -65.5059
-14 | -1.02 | 0.01503 | -0.1178 | -67.8643
-13.5 | -0.9825 | 0.0141 | -0.1147 | -69.6809
-13 | -0.9425 | 0.01332 | -0.1118 | -70.7583
-12.5 | -0.9016 | 0.01256 | -0.109 | -71.7834
-12 | -0.8589 | 0.01195 | -0.1065 | -71.8745
-11.5 | -0.8142 | 0.01136 | -0.1043 | -71.6725
-11 | -0.771 | 0.01071 | -0.1018 | -71.9888
-10.5 | -0.7265 | 0.01012 | -0.0995 | -71.7885
-10 | -0.6804 | 0.00964 | -0.0975 | -70.5809
-9.5 | -0.6331 | 0.00922 | -0.0957 | -68.6659
-9 | -0.5853 | 0.00884 | -0.094 | -66.2104
-8.5 | -0.5389 | 0.00841 | -0.092 | -64.0785
-8 | -0.4919 | 0.00805 | -0.0902 | -61.1056
-7.5 | -0.4438 | 0.00775 | -0.0885 | -57.2645
-7 | -0.397 | 0.00742 | -0.0866 | -53.504
-6.5 | -0.3494 | 0.00713 | -0.0849 | -49.0042
-6 | -0.3036 | 0.00688 | -0.0827 | -44.1279
-5.5 | -0.2555 | 0.00668 | -0.081 | -38.2485
-5 | -0.2039 | 0.00645 | -0.0801 | -31.6124
-4.5 | -0.1507 | 0.00624 | -0.0796 | -24.1506
-4 | -0.0966 | 0.00606 | -0.0792 | -15.9406
-3.5 | -0.0425 | 0.00586 | -0.079 | -7.2526
-3 | 0.0107 | 0.00564 | -0.0785 | 1.8972
-2.5 | 0.0623 | 0.00535 | -0.0778 | 11.6449
-2 | 0.1117 | 0.005 | -0.0766 | 22.34
-1.5 | 0.1605 | 0.00461 | -0.0754 | 34.8156
-1 | 0.2101 | 0.00415 | -0.0743 | 50.6265
-0.5 | 0.2561 | 0.00356 | -0.0726 | 71.9382
0 | 0.3 | 0.00281 | -0.0704 | 106.7616
0.5 | 0.3608 | 0.00277 | -0.0715 | 130.2527
1 | 0.4188 | 0.00287 | -0.072 | 145.9233
1.5 | 0.4702 | 0.00307 | -0.071 | 153.1596
2 | 0.4515 | 0.00413 | -0.0548 | 109.322
2.5 | 0.43 | 0.00532 | -0.0387 | 80.8271
3 | 0.4406 | 0.00625 | -0.0298 | 70.496
3.5 | 0.4586 | 0.00717 | -0.0227 | 63.9609
4 | 0.4904 | 0.00786 | -0.0183 | 62.3919
4.5 | 0.5238 | 0.00856 | -0.0143 | 61.1916
5 | 0.5598 | 0.00923 | -0.0109 | 60.6501
5.5 | 0.5996 | 0.00984 | -0.0082 | 60.935
6 | 0.6363 | 0.01057 | -0.005 | 60.1987
6.5 | 0.6807 | 0.01109 | -0.0031 | 61.3796
7 | 0.7262 | 0.01159 | -0.0015 | 62.6575
7.5 | 0.7709 | 0.01212 | 0.0002 | 63.6056
8 | 0.8154 | 0.01266 | 0.002 | 64.4076
8.5 | 0.8598 | 0.01322 | 0.0037 | 65.0378
9 | 0.9054 | 0.01375 | 0.0053 | 65.8473
9.5 | 0.947 | 0.01444 | 0.0075 | 65.5817
10 | 0.9887 | 0.01517 | 0.0096 | 65.1747
10.5 | 1.0298 | 0.01596 | 0.0117 | 64.5238
11 | 1.0688 | 0.01686 | 0.0142 | 63.3926
11.5 | 1.1082 | 0.01778 | 0.0166 | 62.3285
12 | 1.1505 | 0.0186 | 0.0185 | 61.8548
13 | 1.2236 | 0.02085 | 0.0238 | 58.6859
13.5 | 1.2593 | 0.02204 | 0.0264 | 57.137
14 | 1.295 | 0.02331 | 0.029 | 55.5556
15 | 1.3599 | 0.02628 | 0.0346 | 51.7466
15.5 | 1.3858 | 0.02822 | 0.0379 | 49.107
16 | 1.4082 | 0.03043 | 0.0414 | 46.2767
16.5 | 1.4352 | 0.0324 | 0.0443 | 44.2963
17 | 1.4588 | 0.03457 | 0.0474 | 42.1984
17.5 | 1.4879 | 0.03766 | 0.0479 | 39.5088
18 | 1.5387 | 0.04172 | 0.0431 | 36.8816
19 | 1.5597 | 0.04963 | 0.0478 | 31.4266
19.5 | 1.559 | 0.05445 | 0.0502 | 28.6318
20 | 1.5488 | 0.06043 | 0.052 | 25.6297

## 95. Re 7M Mach 0.50 (1)
BIGFOIL.COM POLAR EXPORT
NACA67-316 a=0.8
NACA67-316 a=0.8 |  |  |  | Cl Max: | 1.274 | at alpha= | 20 | deg
JavaFoil+Calcfoil stall+Eppler ext transition |  |  |  | L/D Max: | 128.641 | at alpha= | 1.5 | deg
Re: | 7000000 |  |  | Cd Min: | 0.00326 | at alpha= | -0.5 | deg
Mach: | 0.5 |  |  | Cl=0 at alpha= | -2.4643 | deg
|  |  |  | @ Cl=0.1, Cd= | 0.0047786
|  |  |  | @ Cl=0.4, Cd= | 0.003429
|  |  |  | @ Cl=0.6, Cd= | 0.0049993
alpha (deg) | Cl | Cd | Cm | Cl/Cd
-20 | -0.984 | 0.15058 | -0.009 | -6.536
-19.5 | -0.954 | 0.14852 | -0.009 | -6.421
-19 | -0.924 | 0.14202 | -0.01 | -6.508
-18.5 | -0.897 | 0.1388 | -0.01 | -6.461
-18 | -0.873 | 0.13718 | -0.012 | -6.363
-17.5 | -0.843 | 0.13266 | -0.012 | -6.356
-17 | -0.814 | 0.12899 | -0.012 | -6.307
-16.5 | -0.785 | 0.12331 | -0.013 | -6.367
-16 | -0.758 | 0.11943 | -0.014 | -6.346
-15.5 | -0.731 | 0.11475 | -0.014 | -6.367
-15 | -0.703 | 0.11184 | -0.015 | -6.289
-14.5 | -0.675 | 0.10543 | -0.016 | -6.399
-14 | -0.647 | 0.09776 | -0.016 | -6.618
-13.5 | -0.619 | 0.09172 | -0.017 | -6.751
-13 | -0.592 | 0.08316 | -0.018 | -7.123
-12.5 | -0.565 | 0.07846 | -0.019 | -7.196
-12 | -0.535 | 0.08453 | -0.019 | -6.33
-11.5 | -0.508 | 0.07708 | -0.02 | -6.585
-11 | -0.481 | 0.07038 | -0.021 | -6.828
-10.5 | -0.453 | 0.06445 | -0.023 | -7.034
-10 | -0.423 | 0.07209 | -0.02 | -5.863
-9.5 | -0.396 | 0.0613 | -0.023 | -6.463
-9 | -0.369 | 0.05531 | -0.025 | -6.678
-8.5 | -0.495 | 0.0516 | -0.026 | -9.586
-8 | -0.631 | 0.01101 | -0.048 | -57.282
-7.5 | -0.613 | 0.01014 | -0.05 | -60.462
-7 | -0.576 | 0.00945 | -0.051 | -60.959
-6.5 | -0.527 | 0.00878 | -0.053 | -60.1
-6 | -0.472 | 0.0083 | -0.054 | -56.872
-5.5 | -0.412 | 0.00813 | -0.056 | -50.612
-5 | -0.348 | 0.00773 | -0.057 | -45.029
-4.5 | -0.282 | 0.00741 | -0.059 | -38.05
-4 | -0.214 | 0.00708 | -0.061 | -30.272
-3.5 | -0.145 | 0.00687 | -0.062 | -21.156
-3 | -0.076 | 0.00663 | -0.064 | -11.402
-2.5 | -0.005 | 0.00597 | -0.065 | -0.887
-2 | 0.065 | 0.00508 | -0.067 | 12.902
-1.5 | 0.137 | 0.00446 | -0.069 | 30.748
-1 | 0.209 | 0.00341 | -0.07 | 61.439
-0.5 | 0.281 | 0.00326 | -0.072 | 86.103
0 | 0.349 | 0.00335 | -0.073 | 104.396
0.5 | 0.42 | 0.00346 | -0.075 | 121.19
1 | 0.49 | 0.00398 | -0.076 | 123.093
1.5 | 0.56 | 0.00435 | -0.078 | 128.641
2 | 0.629 | 0.00547 | -0.079 | 114.905
2.5 | 0.694 | 0.00656 | -0.08 | 105.75
3 | 0.761 | 0.00759 | -0.082 | 100.257
3.5 | 0.828 | 0.00848 | -0.083 | 97.648
4 | 0.893 | 0.00973 | -0.085 | 91.799
4.5 | 0.957 | 0.01096 | -0.086 | 87.371
5 | 1.018 | 0.01156 | -0.088 | 88.046
5.5 | 1.073 | 0.01214 | -0.089 | 88.413
6 | 1.122 | 0.01277 | -0.091 | 87.885
6.5 | 1.163 | 0.01336 | -0.092 | 87.018
7 | 1.19 | 0.01465 | -0.093 | 81.2
7.5 | 1.194 | 0.01562 | -0.095 | 76.431
8 | 1.155 | 0.01685 | -0.096 | 68.538
8.5 | 0.876 | 0.0182 | -0.097 | 48.153
9 | 0.774 | 0.02002 | -0.098 | 38.666
9.5 | 0.667 | 0.07097 | -0.048 | 9.394
10 | 0.696 | 0.06831 | -0.053 | 10.184
10.5 | 0.873 | 0.02127 | -0.102 | 41.029
11 | 0.902 | 0.02326 | -0.103 | 38.782
11.5 | 0.782 | 0.07737 | -0.06 | 10.102
12 | 0.806 | 0.08612 | -0.058 | 9.364
12.5 | 0.835 | 0.0827 | -0.06 | 10.092
13 | 0.861 | 0.08922 | -0.06 | 9.65
13.5 | 0.888 | 0.09692 | -0.061 | 9.159
14 | 0.922 | 0.09967 | -0.069 | 9.254
14.5 | 0.942 | 0.10595 | -0.063 | 8.891
15 | 0.969 | 0.11068 | -0.064 | 8.755
15.5 | 1.001 | 0.1138 | -0.07 | 8.799
16 | 1.038 | 0.11432 | -0.077 | 9.08
16.5 | 1.06 | 0.12769 | -0.075 | 8.301
17 | 1.08 | 0.12834 | -0.071 | 8.415
17.5 | 1.116 | 0.12957 | -0.078 | 8.61
18 | 1.157 | 0.12615 | -0.086 | 9.176
18.5 | 1.171 | 0.14546 | -0.081 | 8.05
19 | 1.191 | 0.14397 | -0.078 | 8.272
19.5 | 1.229 | 0.14235 | -0.085 | 8.636
20 | 1.274 | 0.13645 | -0.092 | 9.339

## 96. Re 7M Mach 0.50 (2)
BIGFOIL.COM POLAR EXPORT
NACA67-316 a=0.8
NACA67-316 a=0.8 |  |  |  | Cl Max: | 1.1578 | at alpha= | 12 | deg
XFOIL ncrit=9 |  |  |  | L/D Max: | 170.192 | at alpha= | 1.5 | deg
Re: | 7000000 |  |  | Cd Min: | 0.13869 | at alpha= | 17 | deg
Mach: | 0.5 |  |  | Cl=0 at alpha= | -3.6512 | deg
|  |  |  | @ Cl=0.1, Cd= | 0.0058001
|  |  |  | @ Cl=0.4, Cd= | 0.0029243
|  |  |  | @ Cl=0.6, Cd= | 0.012686
alpha (deg) | Cl | Cd | Cm | Cl/Cd
-15 | -0.3115 | 0.11059 | -0.1376 | -2.8167
-14.5 | -0.3422 | 0.09724 | -0.1456 | -3.5191
-14 | -0.3639 | 0.08602 | -0.1524 | -4.2304
-13.5 | -0.3897 | 0.07467 | -0.1593 | -5.219
-13 | -0.4184 | 0.06188 | -0.1672 | -6.7615
-12.5 | -0.4433 | 0.0496 | -0.1759 | -8.9375
-12 | -0.4842 | 0.03985 | -0.1798 | -12.1506
-11.5 | -0.5248 | 0.03253 | -0.1779 | -16.1328
-11 | -0.5676 | 0.02643 | -0.1716 | -21.4756
-10.5 | -0.6036 | 0.02118 | -0.1625 | -28.4986
-10 | -0.6229 | 0.01667 | -0.1526 | -37.3665
-9.5 | -0.6143 | 0.01332 | -0.1437 | -46.1186
-9 | -0.581 | 0.01146 | -0.1368 | -50.6981
-8.5 | -0.5333 | 0.01043 | -0.1316 | -51.1314
-8 | -0.4818 | 0.00966 | -0.1273 | -49.8758
-7.5 | -0.4276 | 0.00902 | -0.1236 | -47.4058
-7 | -0.3716 | 0.00853 | -0.1205 | -43.5639
-6.5 | -0.3154 | 0.00808 | -0.1177 | -39.0347
-6 | -0.2596 | 0.00767 | -0.1151 | -33.8462
-5.5 | -0.2034 | 0.00731 | -0.1128 | -27.8249
-5 | -0.1474 | 0.00699 | -0.1106 | -21.0873
-4.5 | -0.0922 | 0.00668 | -0.1085 | -13.8024
-4 | -0.0376 | 0.00641 | -0.1063 | -5.8658
-3.5 | 0.0163 | 0.00616 | -0.1041 | 2.6461
-3 | 0.0665 | 0.00595 | -0.1012 | 11.1765
-2.5 | 0.1112 | 0.00575 | -0.0971 | 19.3391
-2 | 0.1593 | 0.00537 | -0.094 | 29.6648
-1.5 | 0.2058 | 0.00492 | -0.0907 | 41.8293
-1 | 0.2528 | 0.00444 | -0.0874 | 56.9369
-0.5 | 0.2938 | 0.0037 | -0.0831 | 79.4054
0 | 0.3376 | 0.00297 | -0.0792 | 113.67
0.5 | 0.4059 | 0.00292 | -0.0802 | 139.0068
1 | 0.4722 | 0.00299 | -0.0806 | 157.9264
1.5 | 0.531 | 0.00312 | -0.0794 | 170.1923
2 | 0.4994 | 0.00398 | -0.0587 | 125.4774
2.5 | 0.4511 | 0.00576 | -0.0361 | 78.316
3 | 0.4337 | 0.00738 | -0.0206 | 58.7669
3.5 | 0.4414 | 0.00871 | -0.0104 | 50.6774
4 | 0.47 | 0.0097 | -0.0042 | 48.4536
4.5 | 0.5052 | 0.01061 | 0.0007 | 47.6155
5 | 0.5428 | 0.01153 | 0.0052 | 47.0772
5.5 | 0.5854 | 0.01236 | 0.0089 | 47.3625
6 | 0.627 | 0.01329 | 0.0127 | 47.1783
6.5 | 0.6766 | 0.01402 | 0.0154 | 48.2596
7 | 0.7283 | 0.01472 | 0.0178 | 49.4769
7.5 | 0.781 | 0.01544 | 0.0203 | 50.5829
8 | 0.8306 | 0.01632 | 0.0234 | 50.8946
8.5 | 0.8834 | 0.01713 | 0.0261 | 51.5703
9 | 0.933 | 0.01811 | 0.0295 | 51.5185
9.5 | 0.9792 | 0.01929 | 0.0335 | 50.7621
10 | 1.0278 | 0.02047 | 0.0373 | 50.2101
10.5 | 1.0715 | 0.02193 | 0.042 | 48.86
11 | 1.1141 | 0.02361 | 0.0469 | 47.1876
11.5 | 1.1457 | 0.02595 | 0.053 | 44.1503
12 | 1.1578 | 0.02951 | 0.0604 | 39.2342
12.5 | 1.1454 | 0.03481 | 0.0679 | 32.9043
13 | 1.117 | 0.04188 | 0.0738 | 26.6714
13.5 | 1.0826 | 0.05039 | 0.077 | 21.4844
14.5 | 1.0077 | 0.07193 | 0.0731 | 14.0095
15 | 0.9768 | 0.08427 | 0.0667 | 11.5913
15.5 | 0.9442 | 0.09829 | 0.0576 | 9.6063
16 | 0.921 | 0.11188 | 0.0487 | 8.232
16.5 | 0.8978 | 0.12548 | 0.0401 | 7.1549
17 | 0.8754 | 0.13869 | 0.0319 | 6.3119

## 97. Re 8M Mach 0.00 (1)
BIGFOIL.COM POLAR EXPORT
NACA67-316 a=0.8
NACA67-316 a=0.8 |  |  |  | Cl Max: | 1.427 | at alpha= | 13 | deg
JavaFoil+Calcfoil stall+Eppler ext transition |  |  |  | L/D Max: | 109.863 | at alpha= | 1 | deg
Re: | 8000000 |  |  | Cd Min: | 0.00296 | at alpha= | -0.5 | deg
Mach: | 0 |  |  | Cl=0 at alpha= | -2.4597 | deg
|  |  |  | @ Cl=0.1, Cd= | 0.0042587
|  |  |  | @ Cl=0.4, Cd= | 0.0037564
|  |  |  | @ Cl=0.6, Cd= | 0.005689
alpha (deg) | Cl | Cd | Cm | Cl/Cd
-19.5 | -0.808 | 0.1442 | -0.008 | -5.605
-19 | -0.823 | 0.13671 | -0.009 | -6.023
-18.5 | -0.839 | 0.12568 | -0.01 | -6.677
-18 | -0.851 | 0.11856 | -0.011 | -7.18
-17.5 | -0.863 | 0.11072 | -0.012 | -7.793
-17 | -0.875 | 0.10111 | -0.013 | -8.653
-16.5 | -0.891 | 0.08753 | -0.015 | -10.177
-16 | -0.91 | 0.07186 | -0.017 | -12.664
-15.5 | -0.975 | 0.03534 | -0.02 | -27.597
-15 | -1.018 | 0.02051 | -0.023 | -49.638
-14.5 | -1.024 | 0.01705 | -0.024 | -60.076
-14 | -1.018 | 0.01598 | -0.026 | -63.697
-13.5 | -1.01 | 0.01447 | -0.027 | -69.765
-13 | -0.995 | 0.01358 | -0.029 | -73.3
-12.5 | -0.977 | 0.01276 | -0.03 | -76.564
-12 | -0.955 | 0.012 | -0.031 | -79.535
-11.5 | -0.928 | 0.01139 | -0.033 | -81.513
-11 | -0.897 | 0.01086 | -0.034 | -82.641
-10.5 | -0.863 | 0.01038 | -0.035 | -83.172
-10 | -0.825 | 0.00996 | -0.037 | -82.894
-9.5 | -0.784 | 0.00954 | -0.038 | -82.233
-9 | -0.74 | 0.00912 | -0.039 | -81.151
-8.5 | -0.692 | 0.00877 | -0.041 | -78.995
-8 | -0.642 | 0.00839 | -0.042 | -76.542
-7.5 | -0.59 | 0.00808 | -0.043 | -72.973
-7 | -0.536 | 0.00777 | -0.045 | -68.963
-6.5 | -0.481 | 0.00746 | -0.046 | -64.463
-6 | -0.424 | 0.00717 | -0.048 | -59.138
-5.5 | -0.366 | 0.00694 | -0.049 | -52.822
-5 | -0.308 | 0.00672 | -0.05 | -45.808
-4.5 | -0.248 | 0.00651 | -0.052 | -38.118
-4 | -0.188 | 0.00635 | -0.053 | -29.585
-3.5 | -0.127 | 0.00529 | -0.054 | -24.046
-3 | -0.066 | 0.00517 | -0.056 | -12.788
-2.5 | -0.005 | 0.00482 | -0.057 | -0.96
-2 | 0.057 | 0.00455 | -0.059 | 12.558
-1.5 | 0.119 | 0.00413 | -0.06 | 28.908
-1 | 0.181 | 0.00362 | -0.061 | 50.111
-0.5 | 0.243 | 0.00296 | -0.063 | 82.195
0 | 0.304 | 0.00319 | -0.064 | 95.356
0.5 | 0.365 | 0.00359 | -0.065 | 101.736
1 | 0.426 | 0.00388 | -0.066 | 109.863
1.5 | 0.486 | 0.00462 | -0.068 | 105.261
2 | 0.547 | 0.00536 | -0.069 | 102.047
2.5 | 0.605 | 0.00572 | -0.07 | 105.816
3 | 0.664 | 0.00649 | -0.071 | 102.395
3.5 | 0.723 | 0.00704 | -0.073 | 102.729
4 | 0.782 | 0.0079 | -0.074 | 98.962
4.5 | 0.84 | 0.0089 | -0.075 | 94.327
5 | 0.896 | 0.00934 | -0.076 | 95.957
5.5 | 0.951 | 0.00967 | -0.078 | 98.363
6 | 1.004 | 0.00999 | -0.079 | 100.504
6.5 | 1.055 | 0.01038 | -0.08 | 101.671
7 | 1.105 | 0.01079 | -0.081 | 102.425
7.5 | 1.152 | 0.01117 | -0.082 | 103.147
8 | 1.196 | 0.01193 | -0.084 | 100.226
8.5 | 1.238 | 0.01242 | -0.085 | 99.608
9 | 1.276 | 0.01295 | -0.086 | 98.551
9.5 | 1.311 | 0.01348 | -0.087 | 97.265
10 | 1.342 | 0.01407 | -0.088 | 95.428
10.5 | 1.37 | 0.01466 | -0.089 | 93.462
11 | 1.394 | 0.01528 | -0.09 | 91.268
11.5 | 1.41 | 0.01597 | -0.092 | 88.332
12 | 1.421 | 0.01682 | -0.093 | 84.471
12.5 | 1.426 | 0.0176 | -0.094 | 81.031
13 | 1.427 | 0.01832 | -0.095 | 77.922
13.5 | 1.423 | 0.01916 | -0.096 | 74.304
14 | 1.415 | 0.02017 | -0.097 | 70.114
14.5 | 1.402 | 0.02136 | -0.098 | 65.614
15 | 1.384 | 0.02246 | -0.099 | 61.647
15.5 | 1.363 | 0.02387 | -0.099 | 57.123
16 | 1.338 | 0.02549 | -0.1 | 52.505
16.5 | 1.31 | 0.02714 | -0.101 | 48.284
17 | 1.28 | 0.02921 | -0.102 | 43.802
17.5 | 1.244 | 0.03225 | -0.102 | 38.572
18 | 1.196 | 0.03965 | -0.101 | 30.156

## 98. Re 8M Mach 0.00 (2)
BIGFOIL.COM POLAR EXPORT
NACA67-316 a=0.8
NACA67-316 a=0.8 |  |  |  | Cl Max: | 1.6507 | at alpha= | 20 | deg
XFOIL ncrit=9 |  |  |  | L/D Max: | 142.27 | at alpha= | 1 | deg
Re: | 8000000 |  |  | Cd Min: | 0.04087 | at alpha= | 20 | deg
Mach: | 0 |  |  | Cl=0 at alpha= | -3.0105 | deg
|  |  |  | @ Cl=0.1, Cd= | 0.0048755
|  |  |  | @ Cl=0.4, Cd= | 0.0028169
|  |  |  | @ Cl=0.6, Cd= | 0.0090004
alpha (deg) | Cl | Cd | Cm | Cl/Cd
-20 | -1.3616 | 0.02598 | -0.1234 | -52.4095
-19.5 | -1.3437 | 0.0241 | -0.1212 | -55.7552
-19 | -1.3234 | 0.02241 | -0.119 | -59.054
-18.5 | -1.2978 | 0.02108 | -0.1169 | -61.5655
-18 | -1.2717 | 0.01988 | -0.1148 | -63.9688
-17 | -1.2145 | 0.0177 | -0.1104 | -68.6158
-16.5 | -1.1851 | 0.01666 | -0.1081 | -71.1345
-16 | -1.1553 | 0.01567 | -0.1055 | -73.7269
-15.5 | -1.1239 | 0.01478 | -0.1031 | -76.0419
-15 | -1.0889 | 0.01399 | -0.1011 | -77.8342
-14.5 | -1.0534 | 0.01325 | -0.099 | -79.5019
-14 | -1.015 | 0.01263 | -0.0972 | -80.3642
-13.5 | -0.9765 | 0.01205 | -0.0954 | -81.0373
-13 | -0.9359 | 0.01155 | -0.0938 | -81.0303
-12.5 | -0.8953 | 0.01106 | -0.0921 | -80.9494
-12 | -0.8531 | 0.0106 | -0.0907 | -80.4811
-11.5 | -0.8118 | 0.01008 | -0.089 | -80.5357
-11 | -0.7694 | 0.0096 | -0.0874 | -80.1458
-10.5 | -0.7258 | 0.0092 | -0.086 | -78.8913
-10 | -0.681 | 0.00885 | -0.0847 | -76.9492
-9.5 | -0.6361 | 0.00852 | -0.0834 | -74.6596
-9 | -0.5921 | 0.00816 | -0.0818 | -72.5613
-8.5 | -0.5479 | 0.00783 | -0.0802 | -69.9745
-8 | -0.5034 | 0.00755 | -0.0786 | -66.6755
-7.5 | -0.4591 | 0.00732 | -0.0769 | -62.7186
-7 | -0.4149 | 0.00707 | -0.0751 | -58.6846
-6.5 | -0.3649 | 0.00685 | -0.0745 | -53.2701
-6 | -0.3148 | 0.00659 | -0.074 | -47.7693
-5.5 | -0.2631 | 0.00639 | -0.0738 | -41.1737
-5 | -0.2112 | 0.00618 | -0.0736 | -34.1748
-4.5 | -0.1584 | 0.00598 | -0.0735 | -26.4883
-4 | -0.1049 | 0.00581 | -0.0736 | -18.0551
-3.5 | -0.0515 | 0.00563 | -0.0737 | -9.1474
-3 | 0.0011 | 0.00542 | -0.0736 | 0.20295
-2.5 | 0.0522 | 0.00516 | -0.0732 | 10.1163
-2 | 0.1026 | 0.00486 | -0.0727 | 21.1111
-1.5 | 0.1527 | 0.00447 | -0.0722 | 34.1611
-1 | 0.2029 | 0.00411 | -0.0716 | 49.3674
-0.5 | 0.2505 | 0.00367 | -0.0706 | 68.2561
0 | 0.2934 | 0.00282 | -0.0687 | 104.0426
0.5 | 0.3478 | 0.00268 | -0.069 | 129.7761
1 | 0.4012 | 0.00282 | -0.0689 | 142.2695
1.5 | 0.4353 | 0.00345 | -0.0648 | 126.1739
2 | 0.4223 | 0.00436 | -0.0503 | 96.8578
2.5 | 0.4198 | 0.00534 | -0.0386 | 78.6142
3 | 0.4384 | 0.00607 | -0.0317 | 72.2241
3.5 | 0.4628 | 0.0068 | -0.0261 | 68.0588
4 | 0.4967 | 0.00737 | -0.0224 | 67.3948
4.5 | 0.5317 | 0.00796 | -0.0191 | 66.7965
5 | 0.5679 | 0.00855 | -0.0161 | 66.4211
5.5 | 0.6071 | 0.0091 | -0.0137 | 66.7143
6 | 0.6449 | 0.0097 | -0.0111 | 66.4845
6.5 | 0.688 | 0.01015 | -0.0095 | 67.7833
7 | 0.732 | 0.01058 | -0.0081 | 69.1871
7.5 | 0.7758 | 0.01103 | -0.0067 | 70.3354
8 | 0.8185 | 0.01151 | -0.0052 | 71.1121
8.5 | 0.8613 | 0.01201 | -0.0038 | 71.7152
9 | 0.9052 | 0.01245 | -0.0026 | 72.7068
9.5 | 0.9461 | 0.01301 | -0.0009 | 72.721
10 | 0.9864 | 0.01361 | 0.0007 | 72.4761
10.5 | 1.0263 | 0.01425 | 0.0024 | 72.0211
11 | 1.0654 | 0.01495 | 0.0042 | 71.2642
11.5 | 1.1021 | 0.01574 | 0.0062 | 70.0191
12 | 1.1424 | 0.01641 | 0.0076 | 69.6161
12.5 | 1.1791 | 0.01727 | 0.0095 | 68.2745
13.5 | 1.2511 | 0.01902 | 0.0132 | 65.7781
14 | 1.287 | 0.01992 | 0.0149 | 64.6084
14.5 | 1.32 | 0.02097 | 0.017 | 62.9471
15 | 1.3544 | 0.02198 | 0.0187 | 61.6197
15.5 | 1.3841 | 0.02323 | 0.0209 | 59.5824
16 | 1.4137 | 0.02451 | 0.0231 | 57.6785
16.5 | 1.4396 | 0.02595 | 0.0256 | 55.4759
17 | 1.4662 | 0.02741 | 0.028 | 53.4914
17.5 | 1.4855 | 0.02901 | 0.0314 | 51.2065
18 | 1.5487 | 0.03118 | 0.0249 | 49.6697
18.5 | 1.6038 | 0.03374 | 0.0195 | 47.5341
19 | 1.6158 | 0.03584 | 0.0236 | 45.0837
19.5 | 1.6351 | 0.03817 | 0.0255 | 42.8373
20 | 1.6507 | 0.04087 | 0.0275 | 40.389

## 99. Re 8M Mach 0.10 (1)
BIGFOIL.COM POLAR EXPORT
NACA67-316 a=0.8
NACA67-316 a=0.8 |  |  |  | Cl Max: | 1.416 | at alpha= | 12.5 | deg
JavaFoil+Calcfoil stall+Eppler ext transition |  |  |  | L/D Max: | 109.811 | at alpha= | 1 | deg
Re: | 8000000 |  |  | Cd Min: | 0.00296 | at alpha= | -0.5 | deg
Mach: | 0.1 |  |  | Cl=0 at alpha= | -2.4597 | deg
|  |  |  | @ Cl=0.1, Cd= | 0.0042562
|  |  |  | @ Cl=0.4, Cd= | 0.0037669
|  |  |  | @ Cl=0.6, Cd= | 0.005699
alpha (deg) | Cl | Cd | Cm | Cl/Cd
-19.5 | -0.76 | 0.15019 | -0.007 | -5.06
-19 | -0.779 | 0.14123 | -0.008 | -5.518
-18.5 | -0.798 | 0.13003 | -0.009 | -6.135
-18 | -0.812 | 0.12359 | -0.01 | -6.572
-17.5 | -0.826 | 0.11702 | -0.011 | -7.056
-17 | -0.839 | 0.10873 | -0.012 | -7.718
-16.5 | -0.85 | 0.10136 | -0.013 | -8.387
-16 | -0.871 | 0.08402 | -0.016 | -10.367
-15.5 | -0.902 | 0.06164 | -0.018 | -14.63
-15 | -0.895 | 0.06316 | -0.019 | -14.178
-14.5 | -1.002 | 0.01833 | -0.024 | -54.677
-14 | -1 | 0.01713 | -0.026 | -58.36
-13.5 | -0.998 | 0.01482 | -0.027 | -67.338
-13 | -0.986 | 0.01386 | -0.029 | -71.131
-12.5 | -0.97 | 0.01297 | -0.03 | -74.825
-12 | -0.95 | 0.01223 | -0.031 | -77.645
-11.5 | -0.925 | 0.01159 | -0.033 | -79.803
-11 | -0.896 | 0.01098 | -0.034 | -81.608
-10.5 | -0.863 | 0.01046 | -0.035 | -82.436
-10 | -0.826 | 0.01003 | -0.037 | -82.293
-9.5 | -0.785 | 0.00958 | -0.038 | -81.948
-9 | -0.742 | 0.00917 | -0.04 | -80.919
-8.5 | -0.694 | 0.00882 | -0.041 | -78.696
-8 | -0.644 | 0.00845 | -0.042 | -76.27
-7.5 | -0.592 | 0.00811 | -0.044 | -72.996
-7 | -0.538 | 0.00784 | -0.045 | -68.635
-6.5 | -0.483 | 0.00753 | -0.046 | -64.091
-6 | -0.426 | 0.00723 | -0.048 | -58.88
-5.5 | -0.368 | 0.00697 | -0.049 | -52.777
-5 | -0.309 | 0.00675 | -0.051 | -45.813
-4.5 | -0.249 | 0.00654 | -0.052 | -38.134
-4 | -0.189 | 0.00635 | -0.053 | -29.714
-3.5 | -0.128 | 0.0062 | -0.055 | -20.626
-3 | -0.066 | 0.00521 | -0.056 | -12.737
-2.5 | -0.005 | 0.00467 | -0.058 | -0.995
-2 | 0.057 | 0.00442 | -0.059 | 12.98
-1.5 | 0.12 | 0.00418 | -0.06 | 28.706
-1 | 0.182 | 0.0036 | -0.062 | 50.617
-0.5 | 0.245 | 0.00296 | -0.063 | 82.744
0 | 0.306 | 0.0032 | -0.064 | 95.421
0.5 | 0.367 | 0.00361 | -0.065 | 101.702
1 | 0.428 | 0.0039 | -0.067 | 109.811
1.5 | 0.489 | 0.00465 | -0.068 | 105.165
2 | 0.55 | 0.00538 | -0.069 | 102.214
2.5 | 0.608 | 0.00575 | -0.07 | 105.697
3 | 0.668 | 0.00652 | -0.072 | 102.459
3.5 | 0.727 | 0.00708 | -0.073 | 102.67
4 | 0.785 | 0.00793 | -0.074 | 99.036
4.5 | 0.844 | 0.00896 | -0.075 | 94.154
5 | 0.9 | 0.00938 | -0.077 | 95.985
5.5 | 0.955 | 0.00971 | -0.078 | 98.332
6 | 1.008 | 0.01007 | -0.079 | 100.098
6.5 | 1.06 | 0.01044 | -0.08 | 101.504
7 | 1.109 | 0.01085 | -0.082 | 102.256
7.5 | 1.156 | 0.01126 | -0.083 | 102.672
8 | 1.2 | 0.01204 | -0.084 | 99.626
8.5 | 1.241 | 0.01254 | -0.085 | 98.898
9 | 1.278 | 0.01306 | -0.086 | 97.907
9.5 | 1.313 | 0.01362 | -0.088 | 96.344
10 | 1.343 | 0.01425 | -0.089 | 94.275
10.5 | 1.369 | 0.01492 | -0.09 | 91.764
11 | 1.392 | 0.01551 | -0.091 | 89.716
11.5 | 1.406 | 0.01619 | -0.092 | 86.807
12 | 1.413 | 0.01711 | -0.093 | 82.593
12.5 | 1.416 | 0.01786 | -0.094 | 79.277
13 | 1.413 | 0.01871 | -0.095 | 75.532
13.5 | 1.406 | 0.0195 | -0.096 | 72.103
14 | 1.393 | 0.02072 | -0.097 | 67.23
14.5 | 1.375 | 0.02183 | -0.098 | 63.005
15 | 1.353 | 0.02318 | -0.099 | 58.394
15.5 | 1.327 | 0.02455 | -0.1 | 54.076
16 | 1.297 | 0.0264 | -0.101 | 49.133
16.5 | 1.264 | 0.02843 | -0.101 | 44.445
17 | 1.225 | 0.03139 | -0.101 | 39.029
17.5 | 1.187 | 0.0338 | -0.102 | 35.123

## 100. Re 8M Mach 0.10 (2)
BIGFOIL.COM POLAR EXPORT
NACA67-316 a=0.8
NACA67-316 a=0.8 |  |  |  | Cl Max: | 1.6046 | at alpha= | 18.5 | deg
XFOIL ncrit=9 |  |  |  | L/D Max: | 143.121 | at alpha= | 1 | deg
Re: | 8000000 |  |  | Cd Min: | 0.03494 | at alpha= | 18.5 | deg
Mach: | 0.1 |  |  | Cl=0 at alpha= | -3.0208 | deg
|  |  |  | @ Cl=0.1, Cd= | 0.0048937
|  |  |  | @ Cl=0.4, Cd= | 0.0028106
|  |  |  | @ Cl=0.6, Cd= | 0.0090998
alpha (deg) | Cl | Cd | Cm | Cl/Cd
-20 | -1.3531 | 0.02776 | -0.1286 | -48.7428
-19.5 | -1.3382 | 0.02554 | -0.1263 | -52.3962
-19 | -1.3205 | 0.02357 | -0.1239 | -56.0246
-18.5 | -1.2971 | 0.02204 | -0.1216 | -58.8521
-18 | -1.2715 | 0.02069 | -0.1192 | -61.4548
-17.5 | -1.2464 | 0.01935 | -0.1166 | -64.4134
-17 | -1.2159 | 0.0183 | -0.1144 | -66.4426
-16.5 | -1.184 | 0.01736 | -0.1123 | -68.2028
-16 | -1.1553 | 0.01624 | -0.1095 | -71.1392
-15.5 | -1.1251 | 0.01522 | -0.1067 | -73.9225
-15 | -1.0912 | 0.01436 | -0.1043 | -75.9889
-14.5 | -1.0558 | 0.01355 | -0.1021 | -77.9188
-14 | -1.0178 | 0.01288 | -0.1001 | -79.0217
-13.5 | -0.9794 | 0.01225 | -0.098 | -79.951
-13 | -0.9386 | 0.01172 | -0.0963 | -80.0853
-12.5 | -0.898 | 0.01121 | -0.0944 | -80.107
-12 | -0.8552 | 0.01073 | -0.0929 | -79.7018
-11.5 | -0.8132 | 0.01022 | -0.0911 | -79.5695
-11 | -0.7706 | 0.00972 | -0.0894 | -79.2798
-10.5 | -0.727 | 0.00929 | -0.0878 | -78.2562
-10 | -0.6818 | 0.00892 | -0.0865 | -76.435
-9.5 | -0.6367 | 0.00858 | -0.0851 | -74.2075
-9 | -0.5917 | 0.00823 | -0.0836 | -71.8955
-8.5 | -0.5473 | 0.00789 | -0.0819 | -69.3663
-8 | -0.5023 | 0.00759 | -0.0803 | -66.1792
-7.5 | -0.457 | 0.00734 | -0.0787 | -62.2616
-7 | -0.4137 | 0.00709 | -0.0766 | -58.3498
-6.5 | -0.3648 | 0.00686 | -0.0756 | -53.1778
-6 | -0.3146 | 0.00661 | -0.075 | -47.5946
-5.5 | -0.2628 | 0.00641 | -0.0747 | -40.9984
-5 | -0.2108 | 0.00619 | -0.0744 | -34.0549
-4.5 | -0.1578 | 0.006 | -0.0743 | -26.3
-4 | -0.1042 | 0.00583 | -0.0744 | -17.8731
-3.5 | -0.0506 | 0.00565 | -0.0744 | -8.9558
-3 | 0.0022 | 0.00544 | -0.0743 | 0.40441
-2.5 | 0.0534 | 0.00517 | -0.0739 | 10.3288
-2 | 0.104 | 0.00487 | -0.0733 | 21.3552
-1.5 | 0.1542 | 0.00448 | -0.0727 | 34.4196
-1 | 0.2046 | 0.00411 | -0.0722 | 49.781
-0.5 | 0.2521 | 0.00368 | -0.0711 | 68.5054
0 | 0.2951 | 0.00282 | -0.0691 | 104.6454
0.5 | 0.3498 | 0.00268 | -0.0694 | 130.5224
1 | 0.4036 | 0.00282 | -0.0693 | 143.1206
1.5 | 0.4378 | 0.00344 | -0.0651 | 127.2674
2 | 0.4231 | 0.00435 | -0.0502 | 97.2644
2.5 | 0.4195 | 0.00536 | -0.0383 | 78.2649
3 | 0.4373 | 0.00612 | -0.0311 | 71.4542
3.5 | 0.4613 | 0.00686 | -0.0254 | 67.2449
4 | 0.496 | 0.00743 | -0.0218 | 66.7564
4.5 | 0.53 | 0.00804 | -0.0183 | 65.9204
5 | 0.5672 | 0.00863 | -0.0154 | 65.7242
5.5 | 0.6063 | 0.00919 | -0.0129 | 65.9739
6 | 0.6441 | 0.0098 | -0.0102 | 65.7245
6.5 | 0.6879 | 0.01025 | -0.0087 | 67.1122
7 | 0.7323 | 0.01068 | -0.0073 | 68.5674
7.5 | 0.7751 | 0.01117 | -0.0057 | 69.3912
8 | 0.8188 | 0.01164 | -0.0042 | 70.3436
8.5 | 0.8624 | 0.01213 | -0.0029 | 71.0965
9 | 0.9066 | 0.01259 | -0.0016 | 72.0095
9.5 | 0.9466 | 0.0132 | 0.0003 | 71.7121
10 | 0.9877 | 0.0138 | 0.002 | 71.5725
10.5 | 1.0278 | 0.01446 | 0.0037 | 71.0788
11 | 1.0658 | 0.01522 | 0.0058 | 70.0263
11.5 | 1.1041 | 0.01599 | 0.0077 | 69.0494
12 | 1.1452 | 0.01666 | 0.0091 | 68.7395
12.5 | 1.1801 | 0.01761 | 0.0114 | 67.0131
13.5 | 1.2548 | 0.01935 | 0.0149 | 64.8475
14 | 1.289 | 0.02035 | 0.017 | 63.3415
14.5 | 1.3235 | 0.0214 | 0.019 | 61.8458
15.5 | 1.387 | 0.02382 | 0.0233 | 58.2284
16 | 1.4153 | 0.02522 | 0.0257 | 56.1182
16.5 | 1.4418 | 0.02672 | 0.0283 | 53.9596
17 | 1.4658 | 0.02841 | 0.031 | 51.5945
17.5 | 1.4889 | 0.02986 | 0.0341 | 49.8627
18 | 1.5485 | 0.03233 | 0.0282 | 47.8967
18.5 | 1.6046 | 0.03494 | 0.0229 | 45.9244

## 101. Re 8M Mach 0.25 (1)
BIGFOIL.COM POLAR EXPORT
NACA67-316 a=0.8
NACA67-316 a=0.8 |  |  |  | Cl Max: | 1.362 | at alpha= | 11 | deg
JavaFoil+Calcfoil stall+Eppler ext transition |  |  |  | L/D Max: | 111.386 | at alpha= | 1 | deg
Re: | 8000000 |  |  | Cd Min: | 0.00324 | at alpha= | 0 | deg
Mach: | 0.25 |  |  | Cl=0 at alpha= | -2.4609 | deg
|  |  |  | @ Cl=0.1, Cd= | 0.0039502
|  |  |  | @ Cl=0.4, Cd= | 0.0037605
|  |  |  | @ Cl=0.6, Cd= | 0.00574
alpha (deg) | Cl | Cd | Cm | Cl/Cd
-17.5 | -0.528 | 0.15497 | -0.009 | -3.405
-17 | -0.572 | 0.13242 | -0.01 | -4.319
-16.5 | -0.612 | 0.12424 | -0.011 | -4.925
-16 | -0.648 | 0.11512 | -0.012 | -5.628
-15.5 | -0.68 | 0.10725 | -0.013 | -6.338
-15 | -0.708 | 0.09954 | -0.014 | -7.109
-14.5 | -0.732 | 0.09085 | -0.016 | -8.062
-14 | -0.75 | 0.08451 | -0.017 | -8.879
-13.5 | -0.783 | 0.06423 | -0.021 | -12.188
-13 | -0.897 | 0.01813 | -0.029 | -49.449
-12.5 | -0.91 | 0.01454 | -0.031 | -62.618
-12 | -0.906 | 0.01343 | -0.032 | -67.468
-11.5 | -0.895 | 0.01259 | -0.034 | -71.11
-11 | -0.877 | 0.01187 | -0.035 | -73.911
-10.5 | -0.853 | 0.01119 | -0.036 | -76.254
-10 | -0.823 | 0.01063 | -0.038 | -77.453
-9.5 | -0.788 | 0.01011 | -0.039 | -77.893
-9 | -0.748 | 0.00963 | -0.041 | -77.696
-8.5 | -0.703 | 0.00919 | -0.042 | -76.47
-8 | -0.654 | 0.00876 | -0.043 | -74.673
-7.5 | -0.603 | 0.00839 | -0.045 | -71.854
-7 | -0.549 | 0.00811 | -0.046 | -67.666
-6.5 | -0.493 | 0.00773 | -0.048 | -63.78
-6 | -0.436 | 0.00742 | -0.049 | -58.698
-5.5 | -0.377 | 0.00715 | -0.05 | -52.714
-5 | -0.317 | 0.0069 | -0.052 | -45.856
-4.5 | -0.256 | 0.00668 | -0.053 | -38.239
-4 | -0.194 | 0.00651 | -0.055 | -29.741
-3.5 | -0.131 | 0.00619 | -0.056 | -21.195
-3 | -0.068 | 0.00583 | -0.058 | -11.683
-2.5 | -0.005 | 0.00434 | -0.059 | -1.1
-2 | 0.059 | 0.0042 | -0.06 | 14.021
-1.5 | 0.123 | 0.00381 | -0.062 | 32.291
-1 | 0.187 | 0.00351 | -0.063 | 53.407
-0.5 | 0.251 | 0.00339 | -0.065 | 74.062
0 | 0.314 | 0.00324 | -0.066 | 96.76
0.5 | 0.376 | 0.00365 | -0.067 | 103.172
1 | 0.439 | 0.00394 | -0.068 | 111.386
1.5 | 0.502 | 0.00475 | -0.07 | 105.697
2 | 0.564 | 0.0055 | -0.071 | 102.567
2.5 | 0.624 | 0.0059 | -0.072 | 105.734
3 | 0.685 | 0.00672 | -0.074 | 101.922
3.5 | 0.746 | 0.00732 | -0.075 | 101.875
4 | 0.806 | 0.00823 | -0.076 | 97.929
4.5 | 0.865 | 0.00924 | -0.077 | 93.636
5 | 0.923 | 0.0097 | -0.079 | 95.11
5.5 | 0.978 | 0.01008 | -0.08 | 97.08
6 | 1.032 | 0.01045 | -0.081 | 98.768
6.5 | 1.083 | 0.01087 | -0.083 | 99.66
7 | 1.131 | 0.01131 | -0.084 | 100.028
7.5 | 1.177 | 0.01177 | -0.085 | 99.997
8 | 1.218 | 0.01266 | -0.086 | 96.218
8.5 | 1.255 | 0.01322 | -0.087 | 94.956
9 | 1.288 | 0.01385 | -0.089 | 92.971
9.5 | 1.315 | 0.0145 | -0.09 | 90.709
10 | 1.337 | 0.01514 | -0.091 | 88.343
10.5 | 1.353 | 0.01599 | -0.092 | 84.591
11 | 1.362 | 0.0167 | -0.093 | 81.578
11.5 | 1.359 | 0.01753 | -0.094 | 77.538
12 | 1.345 | 0.01868 | -0.095 | 72.023
12.5 | 1.324 | 0.01959 | -0.097 | 67.572
13 | 1.293 | 0.02083 | -0.098 | 62.059
13.5 | 1.252 | 0.02245 | -0.098 | 55.781
14 | 1.205 | 0.02352 | -0.099 | 51.214
14.5 | 1.145 | 0.02625 | -0.1 | 43.634
15 | 1.072 | 0.03101 | -0.1 | 34.583
15.5 | 0.899 | 0.07885 | -0.081 | 11.396
16 | 0.805 | 0.1075 | -0.069 | 7.487

## 102. Re 8M Mach 0.25 (2)
BIGFOIL.COM POLAR EXPORT
NACA67-316 a=0.8
NACA67-316 a=0.8 |  |  |  | Cl Max: | 1.5893 | at alpha= | 19 | deg
XFOIL ncrit=9 |  |  |  | L/D Max: | 147.067 | at alpha= | 1 | deg
Re: | 8000000 |  |  | Cd Min: | 0.05896 | at alpha= | 20 | deg
Mach: | 0.25 |  |  | Cl=0 at alpha= | -3.0847 | deg
|  |  |  | @ Cl=0.1, Cd= | 0.0050252
|  |  |  | @ Cl=0.4, Cd= | 0.002792
|  |  |  | @ Cl=0.6, Cd= | 0.0096745
alpha (deg) | Cl | Cd | Cm | Cl/Cd
-20 | -1.1513 | 0.05371 | -0.1474 | -21.4355
-19.5 | -1.1844 | 0.04457 | -0.1507 | -26.5739
-19 | -1.2141 | 0.0371 | -0.151 | -32.7251
-18.5 | -1.2128 | 0.03288 | -0.1494 | -36.8856
-18 | -1.2085 | 0.02935 | -0.1468 | -41.1755
-17.5 | -1.209 | 0.02589 | -0.1428 | -46.6976
-17 | -1.193 | 0.02354 | -0.1392 | -50.6797
-16.5 | -1.168 | 0.0218 | -0.1359 | -53.578
-16 | -1.1528 | 0.01969 | -0.1313 | -58.5475
-15.5 | -1.1212 | 0.01846 | -0.1279 | -60.7367
-15 | -1.0923 | 0.01707 | -0.1241 | -63.9895
-14.5 | -1.0623 | 0.01575 | -0.1203 | -67.4476
-14 | -1.0296 | 0.01457 | -0.1166 | -70.6658
-13.5 | -0.9918 | 0.01366 | -0.1135 | -72.6061
-13 | -0.9523 | 0.01288 | -0.1105 | -73.9363
-12.5 | -0.9108 | 0.01216 | -0.1077 | -74.9013
-12 | -0.8668 | 0.01155 | -0.1054 | -75.0476
-11.5 | -0.8221 | 0.01097 | -0.1031 | -74.9407
-11 | -0.777 | 0.01043 | -0.1009 | -74.4966
-10.5 | -0.7327 | 0.00984 | -0.0985 | -74.4614
-10 | -0.6869 | 0.00936 | -0.0964 | -73.3868
-9.5 | -0.6399 | 0.00895 | -0.0945 | -71.4972
-9 | -0.592 | 0.00859 | -0.0928 | -68.9173
-8.5 | -0.5449 | 0.00823 | -0.0909 | -66.209
-8 | -0.4982 | 0.00785 | -0.089 | -63.465
-7.5 | -0.4499 | 0.00753 | -0.0874 | -59.7477
-7 | -0.4023 | 0.00722 | -0.0856 | -55.7202
-6.5 | -0.3556 | 0.00693 | -0.0836 | -51.3131
-6 | -0.3095 | 0.00672 | -0.0815 | -46.0565
-5.5 | -0.2597 | 0.0065 | -0.0801 | -39.9538
-5 | -0.2074 | 0.00627 | -0.0794 | -33.0781
-4.5 | -0.1535 | 0.00608 | -0.079 | -25.2467
-4 | -0.0995 | 0.00589 | -0.0787 | -16.893
-3.5 | -0.0451 | 0.00571 | -0.0784 | -7.8984
-3 | 0.0092 | 0.00552 | -0.0782 | 1.6667
-2.5 | 0.061 | 0.00526 | -0.0775 | 11.597
-2 | 0.1125 | 0.00495 | -0.0768 | 22.7273
-1.5 | 0.1628 | 0.00453 | -0.0758 | 35.9382
-1 | 0.214 | 0.00416 | -0.0751 | 51.4423
-0.5 | 0.2612 | 0.0037 | -0.0735 | 70.5946
0 | 0.3043 | 0.00283 | -0.0713 | 107.5265
0.5 | 0.3608 | 0.0027 | -0.0715 | 133.6296
1 | 0.4162 | 0.00283 | -0.0714 | 147.0671
1.5 | 0.4528 | 0.00336 | -0.0673 | 134.7619
2 | 0.43 | 0.00431 | -0.0503 | 99.768
2.5 | 0.4183 | 0.00549 | -0.0364 | 76.1931
3 | 0.4337 | 0.00634 | -0.0285 | 68.4069
4 | 0.4901 | 0.0078 | -0.0182 | 62.8333
4.5 | 0.525 | 0.00846 | -0.0145 | 62.0567
5 | 0.5617 | 0.0091 | -0.0112 | 61.7253
5.5 | 0.6017 | 0.0097 | -0.0085 | 62.0309
6 | 0.6414 | 0.01033 | -0.0058 | 62.091
6.5 | 0.6851 | 0.01086 | -0.0038 | 63.0847
7 | 0.731 | 0.01134 | -0.0023 | 64.4621
7.5 | 0.7774 | 0.01181 | -0.0008 | 65.8256
8 | 0.8211 | 0.01238 | 0.0011 | 66.3247
8.5 | 0.8663 | 0.01292 | 0.0027 | 67.0511
9 | 0.9114 | 0.01348 | 0.0044 | 67.6113
9.5 | 0.9543 | 0.01412 | 0.0064 | 67.585
10 | 0.9944 | 0.01489 | 0.0088 | 66.7831
10.5 | 1.0355 | 0.01567 | 0.011 | 66.0817
11 | 1.0767 | 0.01646 | 0.0132 | 65.4131
11.5 | 1.1143 | 0.01743 | 0.0158 | 63.93
12 | 1.1569 | 0.01823 | 0.0177 | 63.4613
12.5 | 1.1934 | 0.01933 | 0.0204 | 61.7382
13 | 1.2326 | 0.02034 | 0.0227 | 60.5998
14 | 1.3045 | 0.02275 | 0.028 | 57.3407
14.5 | 1.3391 | 0.0241 | 0.0306 | 55.5643
15.5 | 1.3971 | 0.02754 | 0.0368 | 50.7298
16 | 1.424 | 0.02948 | 0.0399 | 48.3039
16.5 | 1.451 | 0.03142 | 0.0429 | 46.1808
17 | 1.4767 | 0.03351 | 0.0458 | 44.0674
17.5 | 1.493 | 0.03616 | 0.0495 | 41.2887
18 | 1.5349 | 0.03958 | 0.0471 | 38.7797
18.5 | 1.5811 | 0.04413 | 0.0424 | 35.8282
19 | 1.5893 | 0.048 | 0.0454 | 33.1104
19.5 | 1.5842 | 0.05322 | 0.048 | 29.767
20 | 1.575 | 0.05896 | 0.0503 | 26.713

## 103. Re 8M Mach 0.50 (1)
BIGFOIL.COM POLAR EXPORT
NACA67-316 a=0.8
NACA67-316 a=0.8 |  |  |  | Cl Max: | 1.287 | at alpha= | 20 | deg
JavaFoil+Calcfoil stall+Eppler ext transition |  |  |  | L/D Max: | 116.856 | at alpha= | 1 | deg
Re: | 8000000 |  |  | Cd Min: | 0.00341 | at alpha= | 0 | deg
Mach: | 0.5 |  |  | Cl=0 at alpha= | -2.4643 | deg
|  |  |  | @ Cl=0.1, Cd= | 0.0048843
|  |  |  | @ Cl=0.4, Cd= | 0.0037306
|  |  |  | @ Cl=0.6, Cd= | 0.0057681
alpha (deg) | Cl | Cd | Cm | Cl/Cd
-20 | -0.986 | 0.14844 | -0.009 | -6.642
-19.5 | -0.955 | 0.14474 | -0.009 | -6.596
-19 | -0.924 | 0.14103 | -0.01 | -6.555
-18.5 | -0.897 | 0.13724 | -0.01 | -6.536
-18 | -0.874 | 0.13555 | -0.012 | -6.444
-17.5 | -0.844 | 0.12987 | -0.012 | -6.501
-17 | -0.814 | 0.12582 | -0.012 | -6.471
-16.5 | -0.785 | 0.12217 | -0.013 | -6.428
-16 | -0.758 | 0.1183 | -0.014 | -6.407
-15.5 | -0.731 | 0.11404 | -0.014 | -6.408
-15 | -0.704 | 0.11091 | -0.015 | -6.343
-14.5 | -0.675 | 0.10632 | -0.016 | -6.35
-14 | -0.648 | 0.09548 | -0.017 | -6.783
-13.5 | -0.62 | 0.09077 | -0.017 | -6.831
-13 | -0.593 | 0.08222 | -0.019 | -7.216
-12.5 | -0.567 | 0.07543 | -0.021 | -7.523
-12 | -0.535 | 0.08459 | -0.019 | -6.326
-11.5 | -0.508 | 0.07617 | -0.02 | -6.666
-11 | -0.481 | 0.06936 | -0.022 | -6.934
-10.5 | -0.455 | 0.06282 | -0.024 | -7.238
-10 | -0.423 | 0.07229 | -0.02 | -5.848
-9.5 | -0.396 | 0.06057 | -0.023 | -6.546
-9 | -0.37 | 0.0547 | -0.026 | -6.763
-8.5 | -0.497 | 0.04993 | -0.028 | -9.95
-8 | -0.631 | 0.01097 | -0.048 | -57.549
-7.5 | -0.614 | 0.0099 | -0.05 | -61.965
-7 | -0.576 | 0.00922 | -0.051 | -62.484
-6.5 | -0.528 | 0.00871 | -0.053 | -60.607
-6 | -0.472 | 0.00807 | -0.054 | -58.472
-5.5 | -0.412 | 0.00763 | -0.056 | -53.949
-5 | -0.348 | 0.00756 | -0.057 | -46.047
-4.5 | -0.282 | 0.00724 | -0.059 | -38.974
-4 | -0.214 | 0.00693 | -0.061 | -30.963
-3.5 | -0.145 | 0.00673 | -0.062 | -21.622
-3 | -0.076 | 0.00649 | -0.064 | -11.658
-2.5 | -0.005 | 0.00621 | -0.065 | -0.854
-2 | 0.065 | 0.00521 | -0.067 | 12.578
-1.5 | 0.137 | 0.00454 | -0.069 | 30.205
-1 | 0.209 | 0.00351 | -0.07 | 59.536
-0.5 | 0.281 | 0.00352 | -0.072 | 79.712
0 | 0.349 | 0.00341 | -0.073 | 102.511
0.5 | 0.419 | 0.00385 | -0.075 | 108.959
1 | 0.489 | 0.00419 | -0.076 | 116.856
1.5 | 0.559 | 0.0052 | -0.078 | 107.576
2 | 0.629 | 0.00617 | -0.079 | 101.962
2.5 | 0.694 | 0.00683 | -0.08 | 101.649
3 | 0.761 | 0.00775 | -0.082 | 98.221
3.5 | 0.828 | 0.00861 | -0.083 | 96.213
4 | 0.894 | 0.01008 | -0.085 | 88.651
4.5 | 0.958 | 0.0108 | -0.086 | 88.686
5 | 1.018 | 0.0113 | -0.088 | 90.079
5.5 | 1.074 | 0.01187 | -0.089 | 90.438
6 | 1.123 | 0.01247 | -0.091 | 90.057
6.5 | 1.163 | 0.01307 | -0.092 | 89.02
7 | 1.19 | 0.0143 | -0.093 | 83.22
7.5 | 1.195 | 0.01529 | -0.095 | 78.115
8 | 1.155 | 0.01646 | -0.096 | 70.162
8.5 | 0.877 | 0.01778 | -0.097 | 49.305
9 | 0.774 | 0.01956 | -0.098 | 39.585
9.5 | 0.667 | 0.07003 | -0.049 | 9.521
10 | 0.697 | 0.06756 | -0.055 | 10.314
10.5 | 0.873 | 0.02077 | -0.102 | 42.027
11 | 0.903 | 0.0225 | -0.103 | 40.146
11.5 | 0.787 | 0.07407 | -0.066 | 10.624
12 | 0.807 | 0.08456 | -0.059 | 9.544
12.5 | 0.986 | 0.02798 | -0.106 | 35.245
13 | 0.865 | 0.08731 | -0.064 | 9.905
13.5 | 0.889 | 0.09484 | -0.062 | 9.373
14 | 0.926 | 0.09626 | -0.072 | 9.624
14.5 | 0.942 | 0.10518 | -0.063 | 8.958
15 | 0.969 | 0.10755 | -0.064 | 9.011
15.5 | 1.005 | 0.1099 | -0.073 | 9.146
16 | 1.045 | 0.10915 | -0.081 | 9.574
16.5 | 1.064 | 0.12247 | -0.077 | 8.689
17 | 1.082 | 0.12513 | -0.073 | 8.648
17.5 | 1.122 | 0.12417 | -0.081 | 9.033
18 | 1.166 | 0.11927 | -0.089 | 9.774
18.5 | 1.172 | 0.14445 | -0.081 | 8.114
19 | 1.193 | 0.14041 | -0.079 | 8.499
19.5 | 1.24 | 0.13338 | -0.089 | 9.297
20 | 1.287 | 0.12587 | -0.096 | 10.228

## 104. Re 8M Mach 0.50 (2)
BIGFOIL.COM POLAR EXPORT
NACA67-316 a=0.8
NACA67-316 a=0.8 |  |  |  | Cl Max: | 1.1692 | at alpha= | 12 | deg
XFOIL ncrit=9 |  |  |  | L/D Max: | 166.571 | at alpha= | 1.5 | deg
Re: | 8000000 |  |  | Cd Min: | 0.13704 | at alpha= | 17 | deg
Mach: | 0.5 |  |  | Cl=0 at alpha= | -3.602 | deg
|  |  |  | @ Cl=0.1, Cd= | 0.005647
|  |  |  | @ Cl=0.4, Cd= | 0.0028299
|  |  |  | @ Cl=0.6, Cd= | 0.012426
alpha (deg) | Cl | Cd | Cm | Cl/Cd
-15 | -0.3334 | 0.1069 | -0.1401 | -3.1188
-14.5 | -0.361 | 0.09436 | -0.1477 | -3.8258
-14 | -0.3799 | 0.08366 | -0.1542 | -4.541
-13.5 | -0.4034 | 0.07267 | -0.1609 | -5.5511
-13 | -0.429 | 0.05992 | -0.1688 | -7.1595
-12.5 | -0.4521 | 0.04842 | -0.177 | -9.3371
-12 | -0.4922 | 0.03893 | -0.1805 | -12.6432
-11.5 | -0.5382 | 0.03155 | -0.1779 | -17.0586
-11 | -0.5812 | 0.02558 | -0.171 | -22.7209
-10.5 | -0.6217 | 0.02021 | -0.1612 | -30.762
-10 | -0.638 | 0.01589 | -0.1512 | -40.151
-9.5 | -0.626 | 0.01277 | -0.1425 | -49.0211
-9 | -0.5908 | 0.01107 | -0.1356 | -53.3695
-8.5 | -0.5412 | 0.01008 | -0.1306 | -53.6905
-8 | -0.4879 | 0.00936 | -0.1264 | -52.1261
-7.5 | -0.4333 | 0.00875 | -0.1228 | -49.52
-7 | -0.3774 | 0.00826 | -0.1196 | -45.6901
-6.5 | -0.32 | 0.00786 | -0.117 | -40.7125
-6 | -0.2646 | 0.00745 | -0.1143 | -35.5168
-5.5 | -0.2081 | 0.00711 | -0.112 | -29.2686
-5 | -0.1523 | 0.00679 | -0.1098 | -22.43
-4.5 | -0.0976 | 0.00649 | -0.1075 | -15.0385
-4 | -0.0429 | 0.00624 | -0.1053 | -6.875
-3.5 | 0.011 | 0.00602 | -0.103 | 1.8272
-3 | 0.0611 | 0.00583 | -0.1 | 10.4803
-2.5 | 0.11 | 0.0056 | -0.0969 | 19.6429
-2 | 0.1599 | 0.00524 | -0.0941 | 30.5153
-1.5 | 0.2085 | 0.00483 | -0.0912 | 43.1677
-1 | 0.2587 | 0.00441 | -0.0886 | 58.6621
-0.5 | 0.3019 | 0.00382 | -0.0846 | 79.0314
0 | 0.3425 | 0.00291 | -0.0802 | 117.6976
0.5 | 0.4071 | 0.00282 | -0.0804 | 144.3617
1 | 0.4717 | 0.00288 | -0.0805 | 163.7847
1.5 | 0.5197 | 0.00312 | -0.077 | 166.5705
2 | 0.4653 | 0.00433 | -0.0517 | 107.4596
2.5 | 0.4306 | 0.00603 | -0.0321 | 71.4096
3 | 0.4226 | 0.00754 | -0.0186 | 56.0477
4.5 | 0.5053 | 0.01051 | 0.0007 | 48.078
5 | 0.5453 | 0.01136 | 0.0048 | 48.0018
5.5 | 0.5874 | 0.0122 | 0.0086 | 48.1475
6 | 0.6326 | 0.01301 | 0.0119 | 48.6241
6.5 | 0.6822 | 0.01374 | 0.0146 | 49.6507
7 | 0.7341 | 0.01442 | 0.0171 | 50.9085
7.5 | 0.7871 | 0.01512 | 0.0195 | 52.0569
8 | 0.8375 | 0.01596 | 0.0225 | 52.4749
8.5 | 0.8893 | 0.01681 | 0.0255 | 52.903
9 | 0.94 | 0.01774 | 0.0287 | 52.9876
9.5 | 0.9862 | 0.01893 | 0.0327 | 52.0972
10 | 1.0349 | 0.02011 | 0.0367 | 51.462
10.5 | 1.0807 | 0.02148 | 0.0411 | 50.3119
11 | 1.1242 | 0.02309 | 0.0461 | 48.6877
11.5 | 1.1564 | 0.02537 | 0.0523 | 45.5814
12 | 1.1692 | 0.02883 | 0.0598 | 40.555
12.5 | 1.1573 | 0.03401 | 0.0675 | 34.0282
13 | 1.1288 | 0.04096 | 0.0738 | 27.5586
13.5 | 1.0945 | 0.04932 | 0.0773 | 22.1918
14 | 1.0545 | 0.05941 | 0.0774 | 17.7495
14.5 | 1.0125 | 0.07126 | 0.0737 | 14.2085
15 | 0.9826 | 0.08343 | 0.0674 | 11.7775
16 | 0.9277 | 0.11078 | 0.0496 | 8.3743
16.5 | 0.9063 | 0.12413 | 0.0412 | 7.3012
17 | 0.8856 | 0.13704 | 0.0332 | 6.4623

## 105. Re 10M Mach 0.00 (1)
BIGFOIL.COM POLAR EXPORT
NACA67-316 a=0.8
NACA67-316 a=0.8 |  |  |  | Cl Max: | 1.428 | at alpha= | 12.5 | deg
JavaFoil+Calcfoil stall+Eppler ext transition |  |  |  | L/D Max: | 107.158 | at alpha= | 7.5 | deg
Re: | 10000000 |  |  | Cd Min: | 0.00409 | at alpha= | 0 | deg
Mach: | 0 |  |  | Cl=0 at alpha= | -2.4597 | deg
|  |  |  | @ Cl=0.1, Cd= | 0.0045335
|  |  |  | @ Cl=0.4, Cd= | 0.0046839
|  |  |  | @ Cl=0.6, Cd= | 0.0061517
alpha (deg) | Cl | Cd | Cm | Cl/Cd
-19.5 | -0.808 | 0.14336 | -0.008 | -5.638
-19 | -0.823 | 0.13598 | -0.009 | -6.056
-18.5 | -0.839 | 0.12552 | -0.01 | -6.685
-18 | -0.854 | 0.11545 | -0.011 | -7.395
-17.5 | -0.866 | 0.10745 | -0.012 | -8.056
-17 | -0.879 | 0.09668 | -0.013 | -9.095
-16.5 | -0.897 | 0.08252 | -0.015 | -10.866
-16 | -0.932 | 0.05746 | -0.018 | -16.222
-15.5 | -0.981 | 0.03286 | -0.021 | -29.846
-15 | -1.021 | 0.01926 | -0.023 | -53.04
-14.5 | -1.026 | 0.01634 | -0.025 | -62.777
-14 | -1.019 | 0.01549 | -0.026 | -65.76
-13.5 | -1.011 | 0.0139 | -0.027 | -72.708
-13 | -0.997 | 0.01295 | -0.029 | -76.987
-12.5 | -0.978 | 0.01224 | -0.03 | -79.903
-12 | -0.956 | 0.01155 | -0.031 | -82.7
-11.5 | -0.929 | 0.01092 | -0.033 | -85.059
-11 | -0.898 | 0.01045 | -0.034 | -85.942
-10.5 | -0.864 | 0.00992 | -0.035 | -87.094
-10 | -0.826 | 0.00954 | -0.037 | -86.61
-9.5 | -0.785 | 0.00913 | -0.038 | -85.955
-9 | -0.741 | 0.00874 | -0.039 | -84.791
-8.5 | -0.693 | 0.00842 | -0.041 | -82.3
-8 | -0.643 | 0.00807 | -0.042 | -79.628
-7.5 | -0.59 | 0.00776 | -0.043 | -76.104
-7 | -0.536 | 0.00748 | -0.045 | -71.667
-6.5 | -0.481 | 0.0072 | -0.046 | -66.845
-6 | -0.424 | 0.00693 | -0.048 | -61.243
-5.5 | -0.367 | 0.00668 | -0.049 | -54.854
-5 | -0.308 | 0.0065 | -0.05 | -47.356
-4.5 | -0.248 | 0.00628 | -0.052 | -39.517
-4 | -0.188 | 0.00523 | -0.053 | -35.972
-3.5 | -0.127 | 0.00512 | -0.055 | -24.866
-3 | -0.066 | 0.00535 | -0.056 | -12.358
-2.5 | -0.005 | 0.00494 | -0.057 | -0.937
-2 | 0.057 | 0.0047 | -0.059 | 12.155
-1.5 | 0.119 | 0.00446 | -0.06 | 26.739
-1 | 0.181 | 0.00412 | -0.061 | 44.058
-0.5 | 0.243 | 0.00433 | -0.063 | 56.211
0 | 0.303 | 0.00409 | -0.064 | 74.154
0.5 | 0.364 | 0.00456 | -0.065 | 79.895
1 | 0.425 | 0.00477 | -0.066 | 89.222
1.5 | 0.486 | 0.00523 | -0.068 | 92.986
2 | 0.547 | 0.00564 | -0.069 | 97.09
2.5 | 0.605 | 0.0062 | -0.07 | 97.667
3 | 0.665 | 0.00663 | -0.071 | 100.288
3.5 | 0.724 | 0.00716 | -0.073 | 101.051
4 | 0.782 | 0.00781 | -0.074 | 100.175
4.5 | 0.84 | 0.0086 | -0.075 | 97.676
5 | 0.897 | 0.00901 | -0.076 | 99.524
5.5 | 0.951 | 0.00934 | -0.078 | 101.852
6 | 1.005 | 0.00963 | -0.079 | 104.294
6.5 | 1.056 | 0.00999 | -0.08 | 105.685
7 | 1.106 | 0.01035 | -0.081 | 106.809
7.5 | 1.153 | 0.01076 | -0.083 | 107.158
8 | 1.197 | 0.01147 | -0.084 | 104.358
8.5 | 1.238 | 0.01195 | -0.085 | 103.601
9 | 1.277 | 0.01245 | -0.086 | 102.553
9.5 | 1.312 | 0.01296 | -0.087 | 101.226
10 | 1.343 | 0.01355 | -0.088 | 99.164
10.5 | 1.371 | 0.0141 | -0.089 | 97.284
11 | 1.395 | 0.01472 | -0.091 | 94.809
11.5 | 1.411 | 0.01539 | -0.092 | 91.698
12 | 1.422 | 0.01618 | -0.093 | 87.852
12.5 | 1.428 | 0.01692 | -0.094 | 84.379
13 | 1.428 | 0.01758 | -0.095 | 81.239
13.5 | 1.424 | 0.01841 | -0.096 | 77.383
14 | 1.416 | 0.01944 | -0.097 | 72.837
14.5 | 1.403 | 0.02048 | -0.098 | 68.509
15 | 1.385 | 0.02161 | -0.099 | 64.108
15.5 | 1.365 | 0.02282 | -0.1 | 59.81
16 | 1.34 | 0.02428 | -0.1 | 55.195
16.5 | 1.313 | 0.02583 | -0.101 | 50.829
17 | 1.282 | 0.02801 | -0.102 | 45.753
17.5 | 1.245 | 0.03126 | -0.102 | 39.835

## 106. Re 10M Mach 0.00 (2)
BIGFOIL.COM POLAR EXPORT
NACA67-316 a=0.8
NACA67-316 a=0.8 |  |  |  | Cl Max: | 1.6448 | at alpha= | 19 | deg
XFOIL ncrit=9 |  |  |  | L/D Max: | 127.889 | at alpha= | 0.5 | deg
Re: | 10000000 |  |  | Cd Min: | 0.03402 | at alpha= | 19 | deg
Mach: | 0 |  |  | Cl=0 at alpha= | -2.9867 | deg
|  |  |  | @ Cl=0.1, Cd= | 0.0047317
|  |  |  | @ Cl=0.4, Cd= | 0.0036629
|  |  |  | @ Cl=0.6, Cd= | 0.0086979
alpha (deg) | Cl | Cd | Cm | Cl/Cd
-20 | -1.3914 | 0.02411 | -0.121 | -57.7105
-19.5 | -1.3711 | 0.02243 | -0.1188 | -61.128
-19 | -1.3483 | 0.02098 | -0.1166 | -64.266
-18.5 | -1.3233 | 0.01972 | -0.1143 | -67.1045
-18 | -1.2959 | 0.01857 | -0.1121 | -69.7846
-17.5 | -1.2668 | 0.0175 | -0.1099 | -72.3886
-17 | -1.2358 | 0.01659 | -0.1078 | -74.4907
-16.5 | -1.2025 | 0.01582 | -0.1058 | -76.0114
-15.5 | -1.1352 | 0.0142 | -0.1016 | -79.9437
-15 | -1.1009 | 0.01342 | -0.0994 | -82.0343
-14.5 | -1.065 | 0.01271 | -0.0973 | -83.7923
-14 | -1.0281 | 0.01208 | -0.0952 | -85.1076
-13.5 | -0.9891 | 0.01151 | -0.0934 | -85.934
-13 | -0.9491 | 0.01098 | -0.0917 | -86.439
-12.5 | -0.9071 | 0.01051 | -0.0902 | -86.3083
-12 | -0.865 | 0.01007 | -0.0887 | -85.8987
-11.5 | -0.8213 | 0.00968 | -0.0874 | -84.845
-11 | -0.7792 | 0.00922 | -0.0857 | -84.5119
-10.5 | -0.7361 | 0.00881 | -0.0841 | -83.5528
-10 | -0.6921 | 0.00846 | -0.0826 | -81.8085
-9.5 | -0.6475 | 0.00815 | -0.0812 | -79.4479
-9 | -0.6021 | 0.00787 | -0.0799 | -76.5057
-8.5 | -0.558 | 0.00753 | -0.0782 | -74.1036
-8 | -0.5145 | 0.00723 | -0.0764 | -71.1618
-7.5 | -0.4703 | 0.00702 | -0.0746 | -66.9943
-7 | -0.4215 | 0.00679 | -0.0738 | -62.0766
-6.5 | -0.3713 | 0.00654 | -0.0733 | -56.7737
-6 | -0.32 | 0.00633 | -0.073 | -50.5529
-5.5 | -0.2681 | 0.00612 | -0.0727 | -43.8072
-5 | -0.2159 | 0.00592 | -0.0726 | -36.4696
-4.5 | -0.1624 | 0.00576 | -0.0727 | -28.1944
-4 | -0.1091 | 0.00559 | -0.0728 | -19.517
-3.5 | -0.0554 | 0.00543 | -0.0729 | -10.2026
-3 | -0.0014 | 0.00527 | -0.0731 | -0.26565
-2.5 | 0.0513 | 0.00499 | -0.073 | 10.2806
-2 | 0.1041 | 0.00471 | -0.073 | 22.1019
-1.5 | 0.1543 | 0.00439 | -0.0724 | 35.1481
-1 | 0.2064 | 0.00412 | -0.0723 | 50.0971
-0.5 | 0.257 | 0.00376 | -0.0719 | 68.3511
0 | 0.3024 | 0.00319 | -0.0704 | 94.7962
0.5 | 0.3453 | 0.0027 | -0.0684 | 127.8889
1 | 0.3851 | 0.00318 | -0.0655 | 121.1006
1.5 | 0.4067 | 0.00388 | -0.0587 | 104.8196
2 | 0.3949 | 0.00469 | -0.0446 | 84.2004
2.5 | 0.4047 | 0.00548 | -0.0356 | 73.8504
4 | 0.4977 | 0.00728 | -0.0226 | 68.3654
4.5 | 0.5358 | 0.00779 | -0.0199 | 68.7805
5 | 0.5734 | 0.00831 | -0.0171 | 69.0012
5.5 | 0.6118 | 0.00887 | -0.0145 | 68.9741
6 | 0.6536 | 0.00934 | -0.0126 | 69.9786
6.5 | 0.6959 | 0.00979 | -0.0108 | 71.0827
7 | 0.7399 | 0.0102 | -0.0094 | 72.5392
7.5 | 0.7851 | 0.01059 | -0.0083 | 74.136
8 | 0.8286 | 0.01104 | -0.0069 | 75.0543
8.5 | 0.8712 | 0.01152 | -0.0054 | 75.625
9 | 0.9143 | 0.012 | -0.0041 | 76.1917
9.5 | 0.9573 | 0.01251 | -0.0027 | 76.5228
10 | 0.9971 | 0.01313 | -0.001 | 75.9406
10.5 | 1.0357 | 0.01381 | 0.001 | 74.9964
11 | 1.0757 | 0.01445 | 0.0026 | 74.4429
11.5 | 1.1136 | 0.01518 | 0.0045 | 73.3597
12 | 1.1531 | 0.01584 | 0.0061 | 72.7967
12.5 | 1.1903 | 0.01664 | 0.0079 | 71.5325
13 | 1.2289 | 0.01738 | 0.0095 | 70.7077
13.5 | 1.2645 | 0.01826 | 0.0114 | 69.2497
14.5 | 1.334 | 0.02018 | 0.0151 | 66.1051
15 | 1.3679 | 0.02119 | 0.017 | 64.554
15.5 | 1.3995 | 0.02237 | 0.019 | 62.5615
16 | 1.4273 | 0.02373 | 0.0215 | 60.1475
16.5 | 1.457 | 0.02499 | 0.0235 | 58.3033
17 | 1.485 | 0.02635 | 0.0257 | 56.3567
17.5 | 1.5129 | 0.02771 | 0.0278 | 54.5976
18 | 1.5351 | 0.02929 | 0.0306 | 52.4104
18.5 | 1.5879 | 0.03144 | 0.0262 | 50.5057
19 | 1.6448 | 0.03402 | 0.0204 | 48.348

## 107. Re 10M Mach 0.10 (1)
BIGFOIL.COM POLAR EXPORT
NACA67-316 a=0.8
NACA67-316 a=0.8 |  |  |  | Cl Max: | 1.417 | at alpha= | 12.5 | deg
JavaFoil+Calcfoil stall+Eppler ext transition |  |  |  | L/D Max: | 106.669 | at alpha= | 7.5 | deg
Re: | 10000000 |  |  | Cd Min: | 0.0041 | at alpha= | -1 | deg
Mach: | 0.1 |  |  | Cl=0 at alpha= | -2.4597 | deg
|  |  |  | @ Cl=0.1, Cd= | 0.0045735
|  |  |  | @ Cl=0.4, Cd= | 0.0046882
|  |  |  | @ Cl=0.6, Cd= | 0.0061455
alpha (deg) | Cl | Cd | Cm | Cl/Cd
-19.5 | -0.761 | 0.14761 | -0.008 | -5.156
-19 | -0.779 | 0.13997 | -0.008 | -5.567
-18.5 | -0.798 | 0.12989 | -0.009 | -6.14
-18 | -0.814 | 0.12132 | -0.01 | -6.709
-17.5 | -0.828 | 0.1148 | -0.011 | -7.208
-17 | -0.842 | 0.10576 | -0.012 | -7.958
-16.5 | -0.853 | 0.09803 | -0.014 | -8.702
-16 | -0.88 | 0.07641 | -0.016 | -11.523
-15.5 | -0.894 | 0.06615 | -0.018 | -13.515
-15 | -0.986 | 0.024 | -0.023 | -41.082
-14.5 | -1.002 | 0.01822 | -0.024 | -54.954
-14 | -1.002 | 0.01619 | -0.026 | -61.907
-13.5 | -1 | 0.0141 | -0.027 | -70.881
-13 | -0.988 | 0.0132 | -0.029 | -74.851
-12.5 | -0.971 | 0.01244 | -0.03 | -78.102
-12 | -0.951 | 0.01169 | -0.031 | -81.373
-11.5 | -0.926 | 0.01108 | -0.033 | -83.595
-11 | -0.897 | 0.01057 | -0.034 | -84.847
-10.5 | -0.864 | 0.01003 | -0.035 | -86.118
-10 | -0.826 | 0.00964 | -0.037 | -85.764
-9.5 | -0.786 | 0.0092 | -0.038 | -85.438
-9 | -0.742 | 0.00885 | -0.04 | -83.853
-8.5 | -0.695 | 0.00847 | -0.041 | -82.017
-8 | -0.645 | 0.0081 | -0.042 | -79.594
-7.5 | -0.592 | 0.00778 | -0.044 | -76.146
-7 | -0.538 | 0.00752 | -0.045 | -71.581
-6.5 | -0.483 | 0.00725 | -0.046 | -66.607
-6 | -0.426 | 0.00697 | -0.048 | -61.157
-5.5 | -0.368 | 0.00674 | -0.049 | -54.629
-5 | -0.309 | 0.00651 | -0.051 | -47.522
-4.5 | -0.249 | 0.00631 | -0.052 | -39.531
-4 | -0.189 | 0.00525 | -0.053 | -36.012
-3.5 | -0.128 | 0.00511 | -0.055 | -25.016
-3 | -0.066 | 0.00538 | -0.056 | -12.36
-2.5 | -0.005 | 0.00494 | -0.058 | -0.942
-2 | 0.057 | 0.00471 | -0.059 | 12.181
-1.5 | 0.12 | 0.00451 | -0.06 | 26.587
-1 | 0.182 | 0.0041 | -0.062 | 44.489
-0.5 | 0.245 | 0.00431 | -0.063 | 56.753
0 | 0.305 | 0.00411 | -0.064 | 74.245
0.5 | 0.366 | 0.00456 | -0.065 | 80.296
1 | 0.427 | 0.00479 | -0.067 | 89.156
1.5 | 0.489 | 0.00524 | -0.068 | 93.256
2 | 0.55 | 0.00568 | -0.069 | 96.747
2.5 | 0.608 | 0.00622 | -0.07 | 97.761
3 | 0.668 | 0.00665 | -0.072 | 100.354
3.5 | 0.727 | 0.00723 | -0.073 | 100.526
4 | 0.786 | 0.00783 | -0.074 | 100.353
4.5 | 0.844 | 0.00866 | -0.075 | 97.505
5 | 0.901 | 0.00905 | -0.077 | 99.565
5.5 | 0.956 | 0.00938 | -0.078 | 101.829
6 | 1.009 | 0.0097 | -0.079 | 103.99
6.5 | 1.06 | 0.01006 | -0.08 | 105.373
7 | 1.11 | 0.01043 | -0.082 | 106.423
7.5 | 1.157 | 0.01084 | -0.083 | 106.669
8 | 1.2 | 0.01158 | -0.084 | 103.63
8.5 | 1.242 | 0.01205 | -0.085 | 103.064
9 | 1.279 | 0.01257 | -0.086 | 101.74
9.5 | 1.313 | 0.0131 | -0.088 | 100.278
10 | 1.344 | 0.01369 | -0.089 | 98.149
10.5 | 1.37 | 0.01437 | -0.09 | 95.375
11 | 1.393 | 0.01491 | -0.091 | 93.421
11.5 | 1.407 | 0.0156 | -0.092 | 90.196
12 | 1.415 | 0.01644 | -0.093 | 86.057
12.5 | 1.417 | 0.01717 | -0.094 | 82.557
13 | 1.415 | 0.01796 | -0.095 | 78.769
13.5 | 1.407 | 0.01874 | -0.096 | 75.097
14 | 1.394 | 0.01988 | -0.097 | 70.124
14.5 | 1.376 | 0.02101 | -0.098 | 65.5
15 | 1.355 | 0.02219 | -0.099 | 61.062
15.5 | 1.329 | 0.02343 | -0.1 | 56.717
16 | 1.299 | 0.02517 | -0.101 | 51.618
16.5 | 1.265 | 0.0272 | -0.101 | 46.519
17 | 1.226 | 0.03053 | -0.102 | 40.154
17.5 | 1.19 | 0.03209 | -0.102 | 37.083

## 108. Re 10M Mach 0.10 (2)
BIGFOIL.COM POLAR EXPORT
NACA67-316 a=0.8
NACA67-316 a=0.8 |  |  |  | Cl Max: | 1.6755 | at alpha= | 20 | deg
XFOIL ncrit=9 |  |  |  | L/D Max: | 129.219 | at alpha= | 0.5 | deg
Re: | 10000000 |  |  | Cd Min: | 0.04137 | at alpha= | 20 | deg
Mach: | 0.1 |  |  | Cl=0 at alpha= | -2.9972 | deg
|  |  |  | @ Cl=0.1, Cd= | 0.0047486
|  |  |  | @ Cl=0.4, Cd= | 0.0051056
|  |  |  | @ Cl=0.6, Cd= | 0.0087844
alpha (deg) | Cl | Cd | Cm | Cl/Cd
-20 | -1.3863 | 0.02563 | -0.1264 | -54.089
-19.5 | -1.3688 | 0.02365 | -0.1239 | -57.8774
-19 | -1.3471 | 0.02202 | -0.1215 | -61.1762
-18.5 | -1.3228 | 0.02061 | -0.1191 | -64.1824
-18 | -1.2967 | 0.01932 | -0.1167 | -67.117
-17.5 | -1.2694 | 0.01812 | -0.1141 | -70.0552
-17 | -1.2393 | 0.0171 | -0.1117 | -72.4737
-16.5 | -1.2052 | 0.01628 | -0.1097 | -74.0295
-16 | -1.1743 | 0.0153 | -0.107 | -76.7516
-15.5 | -1.1386 | 0.01456 | -0.105 | -78.2005
-15 | -1.1022 | 0.01381 | -0.1029 | -79.8117
-14.5 | -1.0678 | 0.01301 | -0.1004 | -82.0753
-14 | -1.0304 | 0.01233 | -0.0982 | -83.5685
-13.5 | -0.9921 | 0.01172 | -0.0961 | -84.6502
-13 | -0.9517 | 0.01116 | -0.0942 | -85.2778
-12.5 | -0.91 | 0.01065 | -0.0925 | -85.446
-12 | -0.8672 | 0.01019 | -0.0909 | -85.103
-11.5 | -0.8234 | 0.00978 | -0.0894 | -84.1922
-11 | -0.7803 | 0.00934 | -0.0878 | -83.5439
-10.5 | -0.7371 | 0.0089 | -0.0861 | -82.8202
-10 | -0.6931 | 0.00853 | -0.0844 | -81.2544
-9.5 | -0.6479 | 0.00821 | -0.083 | -78.916
-9 | -0.6021 | 0.00792 | -0.0816 | -76.0227
-8.5 | -0.5571 | 0.00759 | -0.08 | -73.3992
-8 | -0.5129 | 0.00726 | -0.0782 | -70.6474
-7.5 | -0.4686 | 0.00703 | -0.0763 | -66.6572
-7 | -0.4215 | 0.00681 | -0.075 | -61.8943
-6.5 | -0.3714 | 0.00656 | -0.0743 | -56.6159
-6 | -0.3199 | 0.00635 | -0.0739 | -50.378
-5.5 | -0.2681 | 0.00613 | -0.0736 | -43.7357
-5 | -0.2156 | 0.00593 | -0.0734 | -36.3575
-4.5 | -0.162 | 0.00577 | -0.0735 | -28.0763
-4 | -0.1085 | 0.0056 | -0.0735 | -19.375
-3.5 | -0.0546 | 0.00544 | -0.0736 | -10.0368
-3 | -0.0003 | 0.00527 | -0.0738 | -0.056926
-2 | 0.1055 | 0.00472 | -0.0736 | 22.3517
-1.5 | 0.1559 | 0.0044 | -0.073 | 35.4318
-1 | 0.208 | 0.00413 | -0.0728 | 50.3632
-0.5 | 0.2588 | 0.00376 | -0.0723 | 68.8298
0 | 0.3042 | 0.00319 | -0.0709 | 95.3605
0.5 | 0.3476 | 0.00269 | -0.0689 | 129.2193
1 | 0.3874 | 0.00317 | -0.0659 | 122.2082
2 | 0.396 | 0.00468 | -0.0446 | 84.6154
2.5 | 0.4038 | 0.00551 | -0.0351 | 73.2849
3 | 0.4304 | 0.00618 | -0.0298 | 69.644
3.5 | 0.4603 | 0.00684 | -0.0252 | 67.2953
4 | 0.4968 | 0.00735 | -0.022 | 67.5918
4.5 | 0.5341 | 0.00787 | -0.019 | 67.8653
5 | 0.5726 | 0.00839 | -0.0163 | 68.2479
5.5 | 0.6115 | 0.00895 | -0.0138 | 68.324
6 | 0.6521 | 0.00946 | -0.0116 | 68.9323
6.5 | 0.6956 | 0.00989 | -0.01 | 70.3337
7 | 0.7402 | 0.0103 | -0.0086 | 71.8641
7.5 | 0.7858 | 0.0107 | -0.0074 | 73.4393
8 | 0.828 | 0.01119 | -0.0057 | 73.9946
8.5 | 0.8721 | 0.01165 | -0.0044 | 74.8584
9 | 0.9156 | 0.01214 | -0.003 | 75.4201
9.5 | 0.9586 | 0.01267 | -0.0016 | 75.659
10 | 0.9978 | 0.01334 | 0.0004 | 74.7976
10.5 | 1.0374 | 0.01401 | 0.0023 | 74.0471
11 | 1.0783 | 0.01464 | 0.0039 | 73.6544
11.5 | 1.1145 | 0.01546 | 0.0062 | 72.0893
12 | 1.1556 | 0.0161 | 0.0076 | 71.7764
12.5 | 1.1938 | 0.01689 | 0.0095 | 70.6809
13 | 1.2307 | 0.01772 | 0.0114 | 69.4526
13.5 | 1.2681 | 0.01859 | 0.0132 | 68.2141
14 | 1.3046 | 0.01952 | 0.015 | 66.834
14.5 | 1.3367 | 0.02064 | 0.0173 | 64.7626
15 | 1.3718 | 0.02165 | 0.0191 | 63.3626
15.5 | 1.4007 | 0.02301 | 0.0217 | 60.8735
16 | 1.4316 | 0.02428 | 0.0238 | 58.9621
16.5 | 1.4591 | 0.02572 | 0.0263 | 56.7302
17 | 1.4897 | 0.02703 | 0.0283 | 55.1128
17.5 | 1.5148 | 0.02863 | 0.0308 | 52.9095
18 | 1.5384 | 0.03023 | 0.0335 | 50.8898
19 | 1.6243 | 0.03513 | 0.0285 | 46.2368
19.5 | 1.6578 | 0.03801 | 0.0271 | 43.6148
20 | 1.6755 | 0.04137 | 0.028 | 40.5004

## 109. Re 10M Mach 0.25 (1)
BIGFOIL.COM POLAR EXPORT
NACA67-316 a=0.8
NACA67-316 a=0.8 |  |  |  | Cl Max: | 1.363 | at alpha= | 11 | deg
JavaFoil+Calcfoil stall+Eppler ext transition |  |  |  | L/D Max: | 104.045 | at alpha= | 7 | deg
Re: | 10000000 |  |  | Cd Min: | 0.004 | at alpha= | -1 | deg
Mach: | 0.25 |  |  | Cl=0 at alpha= | -2.4609 | deg
|  |  |  | @ Cl=0.1, Cd= | 0.0042175
|  |  |  | @ Cl=0.4, Cd= | 0.0047138
|  |  |  | @ Cl=0.6, Cd= | 0.006166
alpha (deg) | Cl | Cd | Cm | Cl/Cd
-17.5 | -0.528 | 0.15528 | -0.009 | -3.4
-17 | -0.572 | 0.13079 | -0.01 | -4.377
-16.5 | -0.612 | 0.12122 | -0.011 | -5.051
-16 | -0.648 | 0.11291 | -0.012 | -5.743
-15.5 | -0.68 | 0.10579 | -0.013 | -6.432
-15 | -0.709 | 0.09798 | -0.015 | -7.233
-14.5 | -0.734 | 0.0887 | -0.016 | -8.277
-14 | -0.756 | 0.07908 | -0.018 | -9.562
-13.5 | -0.833 | 0.0366 | -0.025 | -22.772
-13 | -0.897 | 0.01761 | -0.029 | -50.951
-12.5 | -0.912 | 0.0138 | -0.031 | -66.095
-12 | -0.908 | 0.01288 | -0.032 | -70.453
-11.5 | -0.896 | 0.01204 | -0.034 | -74.451
-11 | -0.878 | 0.01137 | -0.035 | -77.251
-10.5 | -0.854 | 0.01072 | -0.036 | -79.614
-10 | -0.824 | 0.01023 | -0.038 | -80.518
-9.5 | -0.789 | 0.00972 | -0.039 | -81.142
-9 | -0.749 | 0.00925 | -0.041 | -80.964
-8.5 | -0.704 | 0.00885 | -0.042 | -79.507
-8 | -0.655 | 0.00842 | -0.043 | -77.725
-7.5 | -0.603 | 0.00804 | -0.045 | -74.982
-7 | -0.549 | 0.00778 | -0.046 | -70.597
-6.5 | -0.493 | 0.00745 | -0.048 | -66.188
-6 | -0.436 | 0.00716 | -0.049 | -60.901
-5.5 | -0.377 | 0.00691 | -0.051 | -54.543
-5 | -0.317 | 0.00666 | -0.052 | -47.589
-4.5 | -0.256 | 0.00644 | -0.053 | -39.698
-4 | -0.194 | 0.00628 | -0.055 | -30.848
-3.5 | -0.131 | 0.00612 | -0.056 | -21.447
-3 | -0.068 | 0.00507 | -0.058 | -13.441
-2.5 | -0.005 | 0.00475 | -0.059 | -1.004
-2 | 0.059 | 0.00432 | -0.06 | 13.64
-1.5 | 0.123 | 0.00416 | -0.062 | 29.616
-1 | 0.187 | 0.004 | -0.063 | 46.811
-0.5 | 0.251 | 0.00434 | -0.064 | 57.939
0 | 0.313 | 0.00412 | -0.066 | 75.974
0.5 | 0.376 | 0.00463 | -0.067 | 81.253
1 | 0.439 | 0.00485 | -0.068 | 90.402
1.5 | 0.502 | 0.00534 | -0.07 | 93.87
2 | 0.564 | 0.00583 | -0.071 | 96.807
2.5 | 0.624 | 0.00639 | -0.072 | 97.635
3 | 0.685 | 0.00686 | -0.074 | 99.905
3.5 | 0.746 | 0.00751 | -0.075 | 99.397
4 | 0.806 | 0.0081 | -0.076 | 99.566
4.5 | 0.866 | 0.00894 | -0.077 | 96.794
5 | 0.923 | 0.00937 | -0.079 | 98.566
5.5 | 0.979 | 0.00971 | -0.08 | 100.785
6 | 1.033 | 0.01007 | -0.081 | 102.508
6.5 | 1.084 | 0.01047 | -0.083 | 103.458
7 | 1.132 | 0.01088 | -0.084 | 104.045
7.5 | 1.177 | 0.01163 | -0.085 | 101.219
8 | 1.219 | 0.01216 | -0.086 | 100.234
8.5 | 1.256 | 0.01272 | -0.088 | 98.785
9 | 1.289 | 0.01332 | -0.089 | 96.734
9.5 | 1.316 | 0.01391 | -0.09 | 94.58
10 | 1.338 | 0.01454 | -0.091 | 92.003
10.5 | 1.354 | 0.01534 | -0.092 | 88.219
11 | 1.363 | 0.01605 | -0.093 | 84.944
11.5 | 1.36 | 0.01694 | -0.095 | 80.296
12 | 1.347 | 0.01797 | -0.096 | 74.949
12.5 | 1.325 | 0.01883 | -0.097 | 70.362
13 | 1.294 | 0.01999 | -0.098 | 64.727
13.5 | 1.254 | 0.02148 | -0.099 | 58.35
14 | 1.206 | 0.02259 | -0.1 | 53.388
14.5 | 1.148 | 0.02488 | -0.1 | 46.13
15 | 1.079 | 0.02847 | -0.1 | 37.886
15.5 | 0.972 | 0.04239 | -0.096 | 22.92
16 | 0.808 | 0.10445 | -0.071 | 7.732

## 110. Re 10M Mach 0.25 (2)
BIGFOIL.COM POLAR EXPORT
NACA67-316 a=0.8
NACA67-316 a=0.8 |  |  |  | Cl Max: | 1.6476 | at alpha= | 19.5 | deg
XFOIL ncrit=9 |  |  |  | L/D Max: | 136.553 | at alpha= | 0.5 | deg
Re: | 10000000 |  |  | Cd Min: | 0.05523 | at alpha= | 20 | deg
Mach: | 0.25 |  |  | Cl=0 at alpha= | -3.0549 | deg
|  |  |  | @ Cl=0.1, Cd= | 0.0048494
|  |  |  | @ Cl=0.4, Cd= | 0.0053367
|  |  |  | @ Cl=0.6, Cd= | 0.0093586
alpha (deg) | Cl | Cd | Cm | Cl/Cd
-20 | -1.2479 | 0.04416 | -0.1516 | -28.2586
-19.5 | -1.2631 | 0.03784 | -0.1519 | -33.38
-19 | -1.2793 | 0.03238 | -0.1501 | -39.509
-18.5 | -1.2733 | 0.02896 | -0.1473 | -43.9675
-18 | -1.2591 | 0.02628 | -0.1443 | -47.911
-17.5 | -1.2508 | 0.02351 | -0.1402 | -53.2029
-17 | -1.2305 | 0.02152 | -0.1364 | -57.1794
-16.5 | -1.2041 | 0.01997 | -0.1328 | -60.2954
-16 | -1.1821 | 0.01822 | -0.1285 | -64.8793
-15.5 | -1.1496 | 0.01702 | -0.125 | -67.5441
-15 | -1.1158 | 0.01588 | -0.1216 | -70.2645
-14.5 | -1.0809 | 0.01484 | -0.1181 | -72.8369
-14 | -1.0421 | 0.01402 | -0.1151 | -74.3295
-13.5 | -1.0049 | 0.01312 | -0.1118 | -76.593
-13 | -0.9656 | 0.01225 | -0.1087 | -78.8245
-12.5 | -0.924 | 0.01155 | -0.1059 | -80
-12 | -0.8793 | 0.01097 | -0.1036 | -80.155
-11.5 | -0.8351 | 0.01041 | -0.1011 | -80.2209
-11 | -0.7891 | 0.00991 | -0.099 | -79.6266
-10.5 | -0.7429 | 0.00947 | -0.0969 | -78.4477
-10 | -0.6977 | 0.00897 | -0.0946 | -77.7815
-9.5 | -0.651 | 0.00858 | -0.0926 | -75.8741
-9 | -0.603 | 0.00821 | -0.0909 | -73.447
-8.5 | -0.5545 | 0.00787 | -0.0892 | -70.4574
-8 | -0.5071 | 0.00751 | -0.0874 | -67.5233
-7.5 | -0.4596 | 0.00718 | -0.0855 | -64.0111
-7 | -0.4117 | 0.00692 | -0.0838 | -59.4942
-6.5 | -0.3664 | 0.00665 | -0.0814 | -55.0977
-6 | -0.3182 | 0.00646 | -0.0797 | -49.257
-5.5 | -0.2663 | 0.00622 | -0.0788 | -42.8135
-5 | -0.213 | 0.00603 | -0.0783 | -35.3234
-4.5 | -0.159 | 0.00584 | -0.0779 | -27.226
-4 | -0.1046 | 0.00567 | -0.0776 | -18.448
-3.5 | -0.0495 | 0.00552 | -0.0775 | -8.9674
-3 | 0.0061 | 0.00533 | -0.0776 | 1.1445
-2.5 | 0.0605 | 0.00508 | -0.0774 | 11.9094
-2 | 0.1136 | 0.00477 | -0.0769 | 23.8155
-1.5 | 0.1652 | 0.00445 | -0.0762 | 37.1236
-1 | 0.2174 | 0.00416 | -0.0757 | 52.2596
-0.5 | 0.2689 | 0.00378 | -0.075 | 71.1376
0 | 0.3142 | 0.00318 | -0.0732 | 98.805
0.5 | 0.3605 | 0.00264 | -0.0714 | 136.553
1 | 0.3989 | 0.00315 | -0.0677 | 126.6349
1.5 | 0.4194 | 0.00377 | -0.0602 | 111.2467
2 | 0.3992 | 0.00467 | -0.0439 | 85.4818
2.5 | 0.4004 | 0.00567 | -0.0329 | 70.6173
3 | 0.4247 | 0.00643 | -0.0268 | 66.0498
3.5 | 0.4538 | 0.00716 | -0.0218 | 63.3799
4 | 0.4903 | 0.00772 | -0.0183 | 63.5104
4.5 | 0.5285 | 0.00829 | -0.0151 | 63.7515
5 | 0.5674 | 0.00885 | -0.0122 | 64.113
5.5 | 0.6065 | 0.00946 | -0.0093 | 64.1121
6 | 0.6497 | 0.00997 | -0.0072 | 65.1655
6.5 | 0.6942 | 0.01045 | -0.0053 | 66.4306
7 | 0.7393 | 0.01093 | -0.0036 | 67.6395
7.5 | 0.7861 | 0.01138 | -0.0022 | 69.0773
8 | 0.8319 | 0.01188 | -0.0006 | 70.0253
8.5 | 0.8762 | 0.01242 | 0.0012 | 70.5475
9 | 0.9205 | 0.01301 | 0.003 | 70.7533
9.5 | 0.9644 | 0.01364 | 0.0049 | 70.7038
10 | 1.0047 | 0.0144 | 0.0073 | 69.7708
10.5 | 1.0463 | 0.01515 | 0.0095 | 69.0627
11 | 1.0884 | 0.0159 | 0.0115 | 68.4528
11.5 | 1.1269 | 0.0168 | 0.0141 | 67.0774
12 | 1.1681 | 0.01762 | 0.0163 | 66.294
12.5 | 1.209 | 0.0185 | 0.0185 | 65.3514
13 | 1.2464 | 0.01955 | 0.0211 | 63.7545
13.5 | 1.2847 | 0.02061 | 0.0235 | 62.3338
14 | 1.3194 | 0.02189 | 0.0263 | 60.2741
15 | 1.3855 | 0.02474 | 0.032 | 56.0024
15.5 | 1.4188 | 0.02623 | 0.0347 | 54.0907
16 | 1.447 | 0.02806 | 0.0378 | 51.5681
16.5 | 1.4772 | 0.02983 | 0.0406 | 49.5206
17 | 1.5037 | 0.03183 | 0.0436 | 47.2416
17.5 | 1.5238 | 0.03436 | 0.0468 | 44.3481
18 | 1.5415 | 0.03705 | 0.0502 | 41.6059
18.5 | 1.5714 | 0.04055 | 0.0498 | 38.7522
19 | 1.6132 | 0.04566 | 0.045 | 35.3307
19.5 | 1.6476 | 0.05098 | 0.0411 | 32.3186
20 | 1.6339 | 0.05523 | 0.0468 | 29.5836

## 111. Re 10M Mach 0.50 (1)
BIGFOIL.COM POLAR EXPORT
NACA67-316 a=0.8
NACA67-316 a=0.8 |  |  |  | Cl Max: | 1.254 | at alpha= | 20 | deg
JavaFoil+Calcfoil stall+Eppler ext transition |  |  |  | L/D Max: | 96.568 | at alpha= | 3 | deg
Re: | 10000000 |  |  | Cd Min: | 0.00414 | at alpha= | -0.5 | deg
Mach: | 0.5 |  |  | Cl=0 at alpha= | -2.4648 | deg
|  |  |  | @ Cl=0.1, Cd= | 0.0051228
|  |  |  | @ Cl=0.4, Cd= | 0.0046543
|  |  |  | @ Cl=0.6, Cd= | 0.0063059
alpha (deg) | Cl | Cd | Cm | Cl/Cd
-20 | -0.989 | 0.1424 | -0.009 | -6.948
-19.5 | -0.957 | 0.14043 | -0.009 | -6.816
-19 | -0.925 | 0.13884 | -0.01 | -6.665
-18.5 | -0.897 | 0.13445 | -0.01 | -6.674
-18 | -0.874 | 0.1354 | -0.012 | -6.454
-17.5 | -0.846 | 0.12671 | -0.013 | -6.678
-17 | -0.815 | 0.12271 | -0.013 | -6.644
-16.5 | -0.786 | 0.11989 | -0.013 | -6.555
-16 | -0.758 | 0.11534 | -0.014 | -6.574
-15.5 | -0.732 | 0.10366 | -0.015 | -7.065
-15 | -0.705 | 0.10732 | -0.016 | -6.566
-14.5 | -0.676 | 0.10224 | -0.016 | -6.608
-14 | -0.649 | 0.09327 | -0.017 | -6.953
-13.5 | -0.621 | 0.08827 | -0.018 | -7.036
-13 | -0.598 | 0.07765 | -0.021 | -7.699
-12.5 | -0.583 | 0.06211 | -0.025 | -9.386
-12 | -0.535 | 0.08337 | -0.019 | -6.421
-11.5 | -0.509 | 0.07442 | -0.02 | -6.834
-11 | -0.482 | 0.06744 | -0.022 | -7.15
-10.5 | -0.46 | 0.05818 | -0.026 | -7.898
-10 | -0.423 | 0.0703 | -0.021 | -6.016
-9.5 | -0.397 | 0.05962 | -0.024 | -6.658
-9 | -0.371 | 0.05337 | -0.027 | -6.95
-8.5 | -0.594 | 0.01221 | -0.046 | -48.629
-8 | -0.632 | 0.01048 | -0.048 | -60.297
-7.5 | -0.614 | 0.00974 | -0.05 | -63.076
-7 | -0.577 | 0.00886 | -0.051 | -65.071
-6.5 | -0.528 | 0.00836 | -0.053 | -63.207
-6 | -0.472 | 0.00792 | -0.054 | -59.692
-5.5 | -0.412 | 0.00733 | -0.056 | -56.247
-5 | -0.348 | 0.00697 | -0.058 | -50.024
-4.5 | -0.282 | 0.00698 | -0.059 | -40.428
-4 | -0.215 | 0.00669 | -0.061 | -32.089
-3.5 | -0.146 | 0.0065 | -0.062 | -22.401
-3 | -0.076 | 0.00626 | -0.064 | -12.094
-2.5 | -0.005 | 0.00606 | -0.065 | -0.876
-2 | 0.066 | 0.0053 | -0.067 | 12.373
-1.5 | 0.137 | 0.00493 | -0.069 | 27.814
-1 | 0.209 | 0.00449 | -0.07 | 46.472
-0.5 | 0.28 | 0.00414 | -0.072 | 67.666
0 | 0.349 | 0.00429 | -0.073 | 81.282
0.5 | 0.419 | 0.00479 | -0.075 | 87.318
1 | 0.489 | 0.00523 | -0.076 | 93.504
1.5 | 0.559 | 0.00589 | -0.078 | 94.841
2 | 0.629 | 0.0066 | -0.079 | 95.321
2.5 | 0.694 | 0.00724 | -0.08 | 95.803
3 | 0.762 | 0.00789 | -0.082 | 96.568
3.5 | 0.828 | 0.00881 | -0.083 | 94.037
4 | 0.894 | 0.00986 | -0.085 | 90.684
4.5 | 0.958 | 0.01042 | -0.086 | 91.994
5 | 1.019 | 0.01091 | -0.088 | 93.412
5.5 | 1.074 | 0.01143 | -0.089 | 93.959
6 | 1.124 | 0.01201 | -0.091 | 93.573
6.5 | 1.164 | 0.01256 | -0.092 | 92.708
7 | 1.191 | 0.01376 | -0.093 | 86.547
7.5 | 1.195 | 0.01469 | -0.095 | 81.393
8 | 1.156 | 0.01582 | -0.096 | 73.049
8.5 | 0.877 | 0.01711 | -0.097 | 51.267
9 | 0.775 | 0.01877 | -0.099 | 41.279
9.5 | 0.668 | 0.06867 | -0.051 | 9.721
10 | 0.699 | 0.06559 | -0.058 | 10.66
10.5 | 0.874 | 0.0199 | -0.103 | 43.914
11 | 0.905 | 0.02157 | -0.104 | 41.958
11.5 | 0.927 | 0.02551 | -0.104 | 36.326
12 | 0.809 | 0.08278 | -0.062 | 9.776
12.5 | 0.999 | 0.02432 | -0.107 | 41.088
13 | 0.95 | 0.04744 | -0.096 | 20.015
13.5 | 0.894 | 0.0922 | -0.067 | 9.701
14 | 0.94 | 0.08745 | -0.079 | 10.745
14.5 | 0.944 | 0.09919 | -0.065 | 9.517
15 | 0.973 | 0.10515 | -0.068 | 9.254
15.5 | 1.02 | 0.09982 | -0.081 | 10.218
16 | 1.064 | 0.0958 | -0.088 | 11.108
16.5 | 1.068 | 0.11764 | -0.08 | 9.081
17 | 1.088 | 0.11994 | -0.077 | 9.073
17.5 | 1.142 | 0.10898 | -0.089 | 10.483
18 | 1.188 | 0.10315 | -0.095 | 11.518
18.5 | 1.175 | 0.13932 | -0.082 | 8.432
19 | 1.194 | 0.15609 | -0.079 | 7.649
19.5 | 1.224 | 0.16078 | -0.082 | 7.615
20 | 1.254 | 0.16465 | -0.085 | 7.618

## 112. Re 10M Mach 0.50 (2)
BIGFOIL.COM POLAR EXPORT
NACA67-316 a=0.8
NACA67-316 a=0.8 |  |  |  | Cl Max: | 1.1886 | at alpha= | 12 | deg
XFOIL ncrit=9 |  |  |  | L/D Max: | 158.724 | at alpha= | 1 | deg
Re: | 10000000 |  |  | Cd Min: | 0.13443 | at alpha= | 17 | deg
Mach: | 0.5 |  |  | Cl=0 at alpha= | -3.5216 | deg
|  |  |  | @ Cl=0.1, Cd= | 0.0053974
|  |  |  | @ Cl=0.4, Cd= | 0.002778
|  |  |  | @ Cl=0.6, Cd= | 0.012019
alpha (deg) | Cl | Cd | Cm | Cl/Cd
-15 | -0.3677 | 0.1015 | -0.1439 | -3.6227
-14.5 | -0.391 | 0.08998 | -0.1511 | -4.3454
-14 | -0.4063 | 0.07994 | -0.1572 | -5.0826
-13.5 | -0.4262 | 0.06927 | -0.1638 | -6.1527
-13 | -0.4458 | 0.05694 | -0.1718 | -7.8293
-12.5 | -0.4699 | 0.04607 | -0.1793 | -10.1997
-12 | -0.5084 | 0.03734 | -0.1814 | -13.6154
-11.5 | -0.5529 | 0.03037 | -0.1779 | -18.2055
-11 | -0.5953 | 0.02466 | -0.1705 | -24.1403
-10.5 | -0.6472 | 0.01895 | -0.1594 | -34.153
-10 | -0.662 | 0.01473 | -0.149 | -44.9423
-9.5 | -0.645 | 0.01189 | -0.1404 | -54.2473
-9 | -0.6051 | 0.01039 | -0.1338 | -58.2387
-8.5 | -0.5538 | 0.00952 | -0.1289 | -58.1723
-8 | -0.4987 | 0.00888 | -0.1249 | -56.1599
-7.5 | -0.4423 | 0.00837 | -0.1215 | -52.8435
-7 | -0.3866 | 0.00787 | -0.1182 | -49.1233
-6.5 | -0.3297 | 0.00749 | -0.1155 | -44.0187
-6 | -0.273 | 0.00713 | -0.1129 | -38.2889
-5.5 | -0.2172 | 0.0068 | -0.1104 | -31.9412
-5 | -0.1619 | 0.0065 | -0.108 | -24.9077
-4.5 | -0.1065 | 0.00623 | -0.1058 | -17.0947
-4 | -0.051 | 0.00598 | -0.1038 | -8.5284
-3.5 | 0.0023 | 0.00573 | -0.1013 | 0.4014
-3 | 0.0522 | 0.00557 | -0.0982 | 9.3716
-2.5 | 0.1076 | 0.00537 | -0.0964 | 20.0372
-2 | 0.1601 | 0.00504 | -0.0941 | 31.7659
-1.5 | 0.2125 | 0.00469 | -0.0919 | 45.3092
-1 | 0.2647 | 0.00438 | -0.0897 | 60.4338
-0.5 | 0.3142 | 0.00389 | -0.087 | 80.7712
0 | 0.3585 | 0.00324 | -0.0833 | 110.6481
0.5 | 0.4106 | 0.00266 | -0.0812 | 154.3609
1 | 0.4603 | 0.0029 | -0.0781 | 158.7241
1.5 | 0.4556 | 0.00349 | -0.0632 | 130.5444
2 | 0.4159 | 0.00492 | -0.0418 | 84.5325
2.5 | 0.4031 | 0.00636 | -0.0269 | 63.3805
3 | 0.4054 | 0.00772 | -0.0154 | 52.513
3.5 | 0.4305 | 0.00873 | -0.0085 | 49.3127
4 | 0.468 | 0.00955 | -0.0038 | 49.0052
4.5 | 0.5075 | 0.01035 | 0.0004 | 49.0338
5 | 0.5516 | 0.01106 | 0.0039 | 49.8734
5.5 | 0.5928 | 0.01191 | 0.0079 | 49.7733
6 | 0.6405 | 0.01263 | 0.0108 | 50.7126
6.5 | 0.6921 | 0.01327 | 0.0133 | 52.1552
7 | 0.7441 | 0.01395 | 0.0158 | 53.3405
7.5 | 0.7963 | 0.01465 | 0.0184 | 54.3549
8 | 0.8499 | 0.01536 | 0.021 | 55.332
8.5 | 0.8998 | 0.01626 | 0.0243 | 55.3383
9 | 0.9501 | 0.01719 | 0.0277 | 55.2705
9.5 | 0.9973 | 0.01832 | 0.0316 | 54.4378
10 | 1.0474 | 0.01943 | 0.0355 | 53.9063
10.5 | 1.096 | 0.02069 | 0.0397 | 52.9725
11 | 1.1396 | 0.02228 | 0.0448 | 51.149
11.5 | 1.1747 | 0.02442 | 0.0509 | 48.104
12 | 1.1886 | 0.02773 | 0.0586 | 42.8633
12.5 | 1.1768 | 0.03277 | 0.0668 | 35.9109
13 | 1.1479 | 0.03955 | 0.0736 | 29.024
13.5 | 1.1067 | 0.0482 | 0.0776 | 22.9606
14 | 1.0658 | 0.05816 | 0.0781 | 18.3253
14.5 | 1.0242 | 0.06975 | 0.0748 | 14.6839
15 | 0.9951 | 0.08164 | 0.069 | 12.1889
15.5 | 0.9636 | 0.09522 | 0.0605 | 10.1197
16 | 0.9405 | 0.10866 | 0.0515 | 8.6554
16.5 | 0.9206 | 0.12181 | 0.0431 | 7.5577
17 | 0.9021 | 0.13443 | 0.0353 | 6.7106

## 113. Re 12M Mach 0.00 (1)
BIGFOIL.COM POLAR EXPORT
NACA67-316 a=0.8
NACA67-316 a=0.8 |  |  |  | Cl Max: | 1.429 | at alpha= | 13 | deg
JavaFoil+Calcfoil stall+Eppler ext transition |  |  |  | L/D Max: | 110.759 | at alpha= | 7.5 | deg
Re: | 12000000 |  |  | Cd Min: | 0.00471 | at alpha= | -1.5 | deg
Mach: | 0 |  |  | Cl=0 at alpha= | -2.4597 | deg
|  |  |  | @ Cl=0.1, Cd= | 0.0047529
|  |  |  | @ Cl=0.4, Cd= | 0.0054392
|  |  |  | @ Cl=0.6, Cd= | 0.0062424
alpha (deg) | Cl | Cd | Cm | Cl/Cd
-19.5 | -0.81 | 0.14083 | -0.008 | -5.75
-19 | -0.825 | 0.1334 | -0.009 | -6.184
-18.5 | -0.841 | 0.12247 | -0.01 | -6.867
-18 | -0.855 | 0.11337 | -0.011 | -7.543
-17.5 | -0.87 | 0.10298 | -0.012 | -8.445
-17 | -0.883 | 0.09317 | -0.014 | -9.477
-16.5 | -0.904 | 0.07671 | -0.015 | -11.785
-16 | -0.938 | 0.05369 | -0.018 | -17.472
-15.5 | -1.018 | 0.02125 | -0.022 | -47.92
-15 | -1.021 | 0.01912 | -0.023 | -53.384
-14.5 | -1.026 | 0.01607 | -0.025 | -63.833
-14 | -1.021 | 0.01475 | -0.026 | -69.185
-13.5 | -1.011 | 0.01358 | -0.027 | -74.483
-13 | -0.998 | 0.01245 | -0.029 | -80.148
-12.5 | -0.979 | 0.01174 | -0.03 | -83.423
-12 | -0.957 | 0.01113 | -0.031 | -85.934
-11.5 | -0.93 | 0.0106 | -0.033 | -87.668
-11 | -0.899 | 0.0101 | -0.034 | -89.004
-10.5 | -0.864 | 0.00965 | -0.035 | -89.586
-10 | -0.827 | 0.00922 | -0.037 | -89.646
-9.5 | -0.785 | 0.00886 | -0.038 | -88.66
-9 | -0.741 | 0.00845 | -0.039 | -87.721
-8.5 | -0.694 | 0.00814 | -0.041 | -85.18
-8 | -0.643 | 0.00782 | -0.042 | -82.269
-7.5 | -0.591 | 0.00754 | -0.043 | -78.386
-7 | -0.537 | 0.00727 | -0.045 | -73.832
-6.5 | -0.481 | 0.007 | -0.046 | -68.775
-6 | -0.425 | 0.00673 | -0.048 | -63.11
-5.5 | -0.367 | 0.00651 | -0.049 | -56.365
-5 | -0.308 | 0.00633 | -0.05 | -48.665
-4.5 | -0.248 | 0.0052 | -0.052 | -47.748
-4 | -0.188 | 0.00549 | -0.053 | -34.286
-3.5 | -0.127 | 0.00532 | -0.055 | -23.934
-3 | -0.066 | 0.00525 | -0.056 | -12.599
-2.5 | -0.005 | 0.00547 | -0.057 | -0.846
-2 | 0.057 | 0.00485 | -0.059 | 11.784
-1.5 | 0.119 | 0.00471 | -0.06 | 25.336
-1 | 0.181 | 0.00505 | -0.061 | 35.926
-0.5 | 0.243 | 0.00508 | -0.062 | 47.871
0 | 0.303 | 0.00532 | -0.064 | 56.981
0.5 | 0.364 | 0.00551 | -0.065 | 66.057
1 | 0.425 | 0.00539 | -0.066 | 78.93
1.5 | 0.486 | 0.00554 | -0.068 | 87.855
2 | 0.547 | 0.00595 | -0.069 | 92.012
2.5 | 0.605 | 0.00627 | -0.07 | 96.58
3 | 0.665 | 0.0067 | -0.071 | 99.284
3.5 | 0.724 | 0.00728 | -0.073 | 99.397
4 | 0.783 | 0.00797 | -0.074 | 98.248
4.5 | 0.841 | 0.00837 | -0.075 | 100.498
5 | 0.897 | 0.00874 | -0.076 | 102.697
5.5 | 0.952 | 0.00907 | -0.078 | 104.942
6 | 1.005 | 0.00935 | -0.079 | 107.518
6.5 | 1.057 | 0.0097 | -0.08 | 108.965
7 | 1.106 | 0.01005 | -0.081 | 110.031
7.5 | 1.153 | 0.01041 | -0.083 | 110.759
8 | 1.197 | 0.01113 | -0.084 | 107.558
8.5 | 1.239 | 0.01159 | -0.085 | 106.918
9 | 1.278 | 0.01207 | -0.086 | 105.823
9.5 | 1.313 | 0.01257 | -0.087 | 104.442
10 | 1.344 | 0.01311 | -0.088 | 102.502
10.5 | 1.372 | 0.01367 | -0.09 | 100.366
11 | 1.396 | 0.01424 | -0.091 | 98.023
11.5 | 1.412 | 0.01489 | -0.092 | 94.827
12 | 1.423 | 0.01567 | -0.093 | 90.791
12.5 | 1.428 | 0.01636 | -0.094 | 87.31
13 | 1.429 | 0.01702 | -0.095 | 83.979
13.5 | 1.425 | 0.01779 | -0.096 | 80.123
14 | 1.417 | 0.0188 | -0.097 | 75.343
14.5 | 1.404 | 0.01987 | -0.098 | 70.647
15 | 1.387 | 0.02091 | -0.099 | 66.331
15.5 | 1.366 | 0.02204 | -0.1 | 61.992
16 | 1.342 | 0.02341 | -0.1 | 57.308
16.5 | 1.314 | 0.02507 | -0.101 | 52.399
17 | 1.282 | 0.02747 | -0.102 | 46.654
17.5 | 1.249 | 0.02972 | -0.102 | 42.013
18 | 1.208 | 0.03415 | -0.102 | 35.381

## 114. Re 12M Mach 0.00 (2)
BIGFOIL.COM POLAR EXPORT
NACA67-316 a=0.8
NACA67-316 a=0.8 |  |  |  | Cl Max: | 1.6823 | at alpha= | 19.5 | deg
XFOIL ncrit=9 |  |  |  | L/D Max: | 104.366 | at alpha= | 1 | deg
Re: | 12000000 |  |  | Cd Min: | 0.03513 | at alpha= | 19.5 | deg
Mach: | 0 |  |  | Cl=0 at alpha= | -2.9758 | deg
|  |  |  | @ Cl=0.1, Cd= | 0.0046444
|  |  |  | @ Cl=0.4, Cd= | 0.0048919
|  |  |  | @ Cl=0.6, Cd= | 0.0084465
alpha (deg) | Cl | Cd | Cm | Cl/Cd
-20 | -1.4101 | 0.02299 | -0.1195 | -61.3354
-19.5 | -1.3897 | 0.0214 | -0.1171 | -64.9393
-19 | -1.3646 | 0.02011 | -0.1149 | -67.8568
-18.5 | -1.3395 | 0.01882 | -0.1125 | -71.1743
-18 | -1.3123 | 0.01769 | -0.1102 | -74.1832
-17.5 | -1.2833 | 0.01671 | -0.1079 | -76.7983
-17 | -1.2514 | 0.01584 | -0.1058 | -79.0025
-16.5 | -1.2169 | 0.0151 | -0.104 | -80.5894
-16 | -1.1846 | 0.01425 | -0.1016 | -83.1298
-15.5 | -1.1474 | 0.01362 | -0.0999 | -84.2438
-15 | -1.1112 | 0.01297 | -0.0979 | -85.6746
-14.5 | -1.0745 | 0.01233 | -0.0959 | -87.1452
-14 | -1.0368 | 0.01172 | -0.0939 | -88.4642
-13.5 | -0.9981 | 0.01113 | -0.092 | -89.6765
-13 | -0.958 | 0.01058 | -0.0903 | -90.5482
-12.5 | -0.9169 | 0.01011 | -0.0886 | -90.6924
-12 | -0.874 | 0.0097 | -0.0872 | -90.1031
-11.5 | -0.8311 | 0.00931 | -0.0857 | -89.2696
-11 | -0.7872 | 0.00895 | -0.0843 | -87.9553
-10.5 | -0.7445 | 0.00856 | -0.0826 | -86.9743
-10 | -0.7009 | 0.00818 | -0.081 | -85.6846
-9.5 | -0.656 | 0.00786 | -0.0796 | -83.4606
-9 | -0.6108 | 0.00757 | -0.0782 | -80.6869
-8.5 | -0.5662 | 0.00729 | -0.0766 | -77.668
-8 | -0.5238 | 0.00701 | -0.0745 | -74.7218
-7.5 | -0.4771 | 0.00679 | -0.0732 | -70.2651
-7 | -0.4266 | 0.00658 | -0.0728 | -64.8328
-6.5 | -0.3762 | 0.00634 | -0.0723 | -59.3375
-6 | -0.3244 | 0.00614 | -0.0721 | -52.8339
-5.5 | -0.2725 | 0.00593 | -0.0719 | -45.9528
-5 | -0.2197 | 0.00575 | -0.0718 | -38.2087
-4.5 | -0.1662 | 0.00559 | -0.072 | -29.7317
-4 | -0.1123 | 0.00542 | -0.0721 | -20.7196
-3.5 | -0.0575 | 0.00526 | -0.0725 | -10.9316
-3 | -0.0026 | 0.00508 | -0.0729 | -0.51181
-2.5 | 0.0511 | 0.00484 | -0.073 | 10.5579
-2 | 0.1036 | 0.00463 | -0.0729 | 22.3758
-1 | 0.2082 | 0.00409 | -0.0726 | 50.9046
-0.5 | 0.2597 | 0.00382 | -0.0723 | 67.9843
0 | 0.3069 | 0.00346 | -0.0713 | 88.6994
0.5 | 0.3346 | 0.00346 | -0.0661 | 96.7052
1 | 0.3705 | 0.00355 | -0.0624 | 104.3662
1.5 | 0.3816 | 0.00412 | -0.0533 | 92.6214
3 | 0.4288 | 0.0061 | -0.0298 | 70.2951
3.5 | 0.4622 | 0.00668 | -0.026 | 69.1916
4 | 0.5 | 0.00717 | -0.0231 | 69.735
4.5 | 0.5394 | 0.00765 | -0.0205 | 70.5098
5 | 0.5776 | 0.00817 | -0.0178 | 70.6977
5.5 | 0.6173 | 0.00866 | -0.0155 | 71.2818
6 | 0.66 | 0.0091 | -0.0137 | 72.5275
6.5 | 0.7044 | 0.00947 | -0.0123 | 74.3823
7 | 0.7475 | 0.00989 | -0.0107 | 75.5814
7.5 | 0.7919 | 0.01029 | -0.0095 | 76.9582
8 | 0.8366 | 0.01069 | -0.0083 | 78.2601
8.5 | 0.88 | 0.01113 | -0.0069 | 79.0656
9 | 0.9216 | 0.01165 | -0.0052 | 79.1073
9.5 | 0.9638 | 0.01218 | -0.0038 | 79.1297
10 | 1.0051 | 0.01275 | -0.0022 | 78.8314
10.5 | 1.0434 | 0.01343 | -0.0002 | 77.6917
11 | 1.0839 | 0.01405 | 0.0014 | 77.1459
11.5 | 1.1232 | 0.01473 | 0.0031 | 76.2525
12 | 1.1623 | 0.01539 | 0.0047 | 75.5231
12.5 | 1.2004 | 0.01612 | 0.0065 | 74.4665
13 | 1.2395 | 0.01683 | 0.008 | 73.6482
13.5 | 1.2754 | 0.01766 | 0.0099 | 72.2197
14 | 1.3102 | 0.01861 | 0.0118 | 70.403
14.5 | 1.3456 | 0.01956 | 0.0136 | 68.7935
15.5 | 1.4111 | 0.02168 | 0.0176 | 65.0876
16 | 1.4415 | 0.0229 | 0.0197 | 62.9476
16.5 | 1.4723 | 0.02411 | 0.0217 | 61.0659
17.5 | 1.5299 | 0.02674 | 0.0258 | 57.2139
18 | 1.5543 | 0.02833 | 0.0282 | 54.8641
18.5 | 1.5769 | 0.02991 | 0.0308 | 52.7215
19 | 1.6272 | 0.03225 | 0.0266 | 50.4558
19.5 | 1.6823 | 0.03513 | 0.0206 | 47.8878

## 115. Re 12M Mach 0.10 (1)
BIGFOIL.COM POLAR EXPORT
NACA67-316 a=0.8
NACA67-316 a=0.8 |  |  |  | Cl Max: | 1.418 | at alpha= | 12.5 | deg
JavaFoil+Calcfoil stall+Eppler ext transition |  |  |  | L/D Max: | 110.148 | at alpha= | 7.5 | deg
Re: | 12000000 |  |  | Cd Min: | 0.00469 | at alpha= | -1.5 | deg
Mach: | 0.1 |  |  | Cl=0 at alpha= | -2.4597 | deg
|  |  |  | @ Cl=0.1, Cd= | 0.004744
|  |  |  | @ Cl=0.4, Cd= | 0.0054564
|  |  |  | @ Cl=0.6, Cd= | 0.0062617
alpha (deg) | Cl | Cd | Cm | Cl/Cd
-19.5 | -0.761 | 0.14651 | -0.008 | -5.197
-19 | -0.781 | 0.13799 | -0.009 | -5.657
-18.5 | -0.799 | 0.12789 | -0.01 | -6.244
-18 | -0.816 | 0.11841 | -0.011 | -6.889
-17.5 | -0.83 | 0.11164 | -0.012 | -7.432
-17 | -0.843 | 0.10382 | -0.013 | -8.12
-16.5 | -0.858 | 0.09336 | -0.014 | -9.189
-16 | -0.882 | 0.07469 | -0.016 | -11.814
-15.5 | -0.984 | 0.02508 | -0.021 | -39.218
-15 | -0.994 | 0.02163 | -0.023 | -45.926
-14.5 | -1.004 | 0.01734 | -0.025 | -57.923
-14 | -1.003 | 0.01584 | -0.026 | -63.328
-13.5 | -1.001 | 0.01365 | -0.027 | -73.328
-13 | -0.989 | 0.01283 | -0.029 | -77.055
-12.5 | -0.973 | 0.01193 | -0.03 | -81.544
-12 | -0.952 | 0.01127 | -0.031 | -84.487
-11.5 | -0.927 | 0.01073 | -0.033 | -86.374
-11 | -0.897 | 0.01019 | -0.034 | -88.064
-10.5 | -0.864 | 0.00975 | -0.035 | -88.586
-10 | -0.827 | 0.00932 | -0.037 | -88.767
-9.5 | -0.787 | 0.00895 | -0.038 | -87.894
-9 | -0.743 | 0.00856 | -0.04 | -86.763
-8.5 | -0.695 | 0.00819 | -0.041 | -84.878
-8 | -0.645 | 0.00789 | -0.042 | -81.771
-7.5 | -0.593 | 0.00758 | -0.044 | -78.174
-7 | -0.539 | 0.00734 | -0.045 | -73.423
-6.5 | -0.483 | 0.00704 | -0.046 | -68.672
-6 | -0.427 | 0.00676 | -0.048 | -63.077
-5.5 | -0.369 | 0.00654 | -0.049 | -56.357
-5 | -0.309 | 0.00634 | -0.051 | -48.84
-4.5 | -0.25 | 0.00522 | -0.052 | -47.797
-4 | -0.189 | 0.00511 | -0.053 | -36.982
-3.5 | -0.128 | 0.00534 | -0.055 | -23.958
-3 | -0.066 | 0.00525 | -0.056 | -12.673
-2.5 | -0.005 | 0.00546 | -0.058 | -0.851
-2 | 0.057 | 0.00486 | -0.059 | 11.811
-1.5 | 0.12 | 0.00469 | -0.06 | 25.573
-1 | 0.182 | 0.00509 | -0.061 | 35.823
-0.5 | 0.245 | 0.00506 | -0.063 | 48.354
0 | 0.305 | 0.00537 | -0.064 | 56.702
0.5 | 0.366 | 0.00554 | -0.065 | 66.05
1 | 0.427 | 0.00539 | -0.067 | 79.255
1.5 | 0.489 | 0.00555 | -0.068 | 88.054
2 | 0.55 | 0.00596 | -0.069 | 92.22
2.5 | 0.608 | 0.00631 | -0.07 | 96.393
3 | 0.668 | 0.00673 | -0.072 | 99.34
3.5 | 0.727 | 0.00732 | -0.073 | 99.408
4 | 0.786 | 0.00799 | -0.074 | 98.392
4.5 | 0.845 | 0.00844 | -0.076 | 100.039
5 | 0.901 | 0.00879 | -0.077 | 102.489
5.5 | 0.956 | 0.00911 | -0.078 | 104.931
6 | 1.01 | 0.00942 | -0.079 | 107.206
6.5 | 1.061 | 0.00975 | -0.081 | 108.809
7 | 1.11 | 0.01013 | -0.082 | 109.64
7.5 | 1.157 | 0.01051 | -0.083 | 110.148
8 | 1.201 | 0.01123 | -0.084 | 106.932
8.5 | 1.242 | 0.0117 | -0.085 | 106.189
9 | 1.28 | 0.01218 | -0.087 | 105.097
9.5 | 1.314 | 0.0127 | -0.088 | 103.458
10 | 1.345 | 0.01328 | -0.089 | 101.252
10.5 | 1.371 | 0.01391 | -0.09 | 98.586
11 | 1.393 | 0.01446 | -0.091 | 96.345
11.5 | 1.407 | 0.01509 | -0.092 | 93.266
12 | 1.415 | 0.01589 | -0.093 | 89.062
12.5 | 1.418 | 0.01662 | -0.094 | 85.341
13 | 1.415 | 0.01744 | -0.095 | 81.173
13.5 | 1.408 | 0.01812 | -0.096 | 77.712
14 | 1.395 | 0.01936 | -0.097 | 72.061
14.5 | 1.377 | 0.02029 | -0.098 | 67.889
15 | 1.356 | 0.02139 | -0.099 | 63.396
15.5 | 1.33 | 0.02282 | -0.1 | 58.285
16 | 1.301 | 0.02421 | -0.101 | 53.738
16.5 | 1.267 | 0.02608 | -0.102 | 48.599
17 | 1.229 | 0.02898 | -0.102 | 42.406
17.5 | 1.19 | 0.03136 | -0.102 | 37.961

## 116. Re 12M Mach 0.10 (2)
BIGFOIL.COM POLAR EXPORT
NACA67-316 a=0.8
NACA67-316 a=0.8 |  |  |  | Cl Max: | 1.6796 | at alpha= | 19.5 | deg
XFOIL ncrit=9 |  |  |  | L/D Max: | 105.113 | at alpha= | 1 | deg
Re: | 12000000 |  |  | Cd Min: | 0.03682 | at alpha= | 19.5 | deg
Mach: | 0.1 |  |  | Cl=0 at alpha= | -2.9861 | deg
|  |  |  | @ Cl=0.1, Cd= | 0.0046509
|  |  |  | @ Cl=0.4, Cd= | 0.0056962
|  |  |  | @ Cl=0.6, Cd= | 0.008536
alpha (deg) | Cl | Cd | Cm | Cl/Cd
-20 | -1.4049 | 0.02445 | -0.125 | -57.4601
-19.5 | -1.386 | 0.02264 | -0.1225 | -61.2191
-19 | -1.3632 | 0.02114 | -0.12 | -64.4844
-18.5 | -1.341 | 0.01963 | -0.1173 | -68.3138
-18 | -1.3148 | 0.01837 | -0.1147 | -71.5732
-17.5 | -1.2851 | 0.01732 | -0.1123 | -74.1975
-17 | -1.255 | 0.01633 | -0.1098 | -76.8524
-16.5 | -1.2216 | 0.01549 | -0.1076 | -78.8638
-16 | -1.1881 | 0.01462 | -0.1053 | -81.2654
-15.5 | -1.1518 | 0.01391 | -0.1032 | -82.8037
-15 | -1.1155 | 0.01323 | -0.101 | -84.3159
-14.5 | -1.0772 | 0.01261 | -0.099 | -85.4243
-14 | -1.0401 | 0.01195 | -0.0967 | -87.0377
-13.5 | -1.0005 | 0.01134 | -0.0948 | -88.2275
-13 | -0.9611 | 0.01075 | -0.0927 | -89.4047
-12.5 | -0.9193 | 0.01025 | -0.091 | -89.6878
-12 | -0.8766 | 0.00981 | -0.0893 | -89.3578
-11 | -0.7891 | 0.00903 | -0.0862 | -87.3865
-10.5 | -0.7453 | 0.00865 | -0.0846 | -86.1618
-10 | -0.7015 | 0.00825 | -0.0829 | -85.0303
-9.5 | -0.6564 | 0.00792 | -0.0814 | -82.8788
-9 | -0.6106 | 0.00762 | -0.08 | -80.1312
-8.5 | -0.565 | 0.00733 | -0.0785 | -77.0805
-8 | -0.5216 | 0.00703 | -0.0764 | -74.1963
-7.5 | -0.4773 | 0.00681 | -0.0745 | -70.0881
-7 | -0.4269 | 0.0066 | -0.0739 | -64.6818
-6.5 | -0.3765 | 0.00636 | -0.0733 | -59.1981
-6 | -0.3245 | 0.00616 | -0.073 | -52.6786
-5.5 | -0.2726 | 0.00595 | -0.0727 | -45.8151
-5 | -0.2195 | 0.00577 | -0.0727 | -38.0416
-4.5 | -0.1659 | 0.0056 | -0.0727 | -29.625
-4 | -0.1117 | 0.00543 | -0.0728 | -20.5709
-3.5 | -0.0567 | 0.00527 | -0.0732 | -10.759
-3 | -0.0015 | 0.00509 | -0.0735 | -0.2947
-2.5 | 0.0523 | 0.00485 | -0.0736 | 10.7835
-2 | 0.105 | 0.00463 | -0.0735 | 22.6782
-1.5 | 0.1569 | 0.00434 | -0.0732 | 36.1521
-1 | 0.21 | 0.00409 | -0.0732 | 51.3447
-0.5 | 0.2615 | 0.00382 | -0.0728 | 68.4555
0 | 0.3091 | 0.00344 | -0.0717 | 89.8547
0.5 | 0.3367 | 0.00343 | -0.0665 | 98.1633
1 | 0.3721 | 0.00354 | -0.0627 | 105.113
1.5 | 0.3819 | 0.00409 | -0.0531 | 93.3741
2 | 0.3784 | 0.00489 | -0.0409 | 77.3824
2.5 | 0.3959 | 0.00563 | -0.0336 | 70.3197
3 | 0.4275 | 0.00614 | -0.0292 | 69.6254
3.5 | 0.4603 | 0.00675 | -0.0252 | 68.1926
4 | 0.499 | 0.00723 | -0.0224 | 69.018
4.5 | 0.5387 | 0.00772 | -0.0199 | 69.7798
5 | 0.5763 | 0.00825 | -0.017 | 69.8545
5.5 | 0.6169 | 0.00874 | -0.0147 | 70.5835
6 | 0.6599 | 0.00918 | -0.013 | 71.8845
6.5 | 0.703 | 0.00959 | -0.0113 | 73.3055
7 | 0.7476 | 0.00999 | -0.0099 | 74.8348
7.5 | 0.7926 | 0.01039 | -0.0086 | 76.2849
8 | 0.8374 | 0.0108 | -0.0073 | 77.537
8.5 | 0.8799 | 0.01129 | -0.0057 | 77.9362
9 | 0.9229 | 0.01179 | -0.0042 | 78.2782
9.5 | 0.9655 | 0.01232 | -0.0027 | 78.3685
10 | 1.0055 | 0.01296 | -0.0008 | 77.5849
10.5 | 1.045 | 0.01363 | 0.0011 | 76.6691
11 | 1.0862 | 0.01425 | 0.0027 | 76.2246
11.5 | 1.1254 | 0.01496 | 0.0045 | 75.2273
12 | 1.1643 | 0.01566 | 0.0064 | 74.3487
12.5 | 1.2039 | 0.01637 | 0.008 | 73.5431
13 | 1.2425 | 0.01713 | 0.0097 | 72.5336
13.5 | 1.2783 | 0.01801 | 0.0118 | 70.9772
14 | 1.3141 | 0.01897 | 0.0138 | 69.2725
14.5 | 1.3473 | 0.02004 | 0.016 | 67.2305
15.5 | 1.4153 | 0.02217 | 0.0199 | 63.8385
16 | 1.4457 | 0.02346 | 0.0222 | 61.624
16.5 | 1.4771 | 0.0247 | 0.0242 | 59.8016
17 | 1.5053 | 0.0261 | 0.0265 | 57.6743
17.5 | 1.5337 | 0.02755 | 0.0287 | 55.6697
18 | 1.5578 | 0.02925 | 0.0312 | 53.2581
19 | 1.6274 | 0.03351 | 0.0303 | 48.5646
19.5 | 1.6796 | 0.03682 | 0.0246 | 45.6165

## 117. Re 12M Mach 0.25 (1)
BIGFOIL.COM POLAR EXPORT
NACA67-316 a=0.8
NACA67-316 a=0.8 |  |  |  | Cl Max: | 1.364 | at alpha= | 11 | deg
JavaFoil+Calcfoil stall+Eppler ext transition |  |  |  | L/D Max: | 107.47 | at alpha= | 7 | deg
Re: | 12000000 |  |  | Cd Min: | 0.00449 | at alpha= | -2 | deg
Mach: | 0.25 |  |  | Cl=0 at alpha= | -2.4609 | deg
|  |  |  | @ Cl=0.1, Cd= | 0.0048167
|  |  |  | @ Cl=0.4, Cd= | 0.0054576
|  |  |  | @ Cl=0.6, Cd= | 0.0063295
alpha (deg) | Cl | Cd | Cm | Cl/Cd
-17.5 | -0.528 | 0.15244 | -0.009 | -3.464
-17 | -0.573 | 0.12807 | -0.011 | -4.473
-16.5 | -0.613 | 0.12039 | -0.011 | -5.089
-16 | -0.649 | 0.11132 | -0.013 | -5.833
-15.5 | -0.681 | 0.10428 | -0.014 | -6.534
-15 | -0.71 | 0.09648 | -0.015 | -7.355
-14.5 | -0.737 | 0.08608 | -0.017 | -8.556
-14 | -0.759 | 0.07682 | -0.019 | -9.877
-13.5 | -0.806 | 0.04964 | -0.023 | -16.237
-13 | -0.902 | 0.01616 | -0.029 | -55.832
-12.5 | -0.913 | 0.01333 | -0.031 | -68.485
-12 | -0.909 | 0.0124 | -0.032 | -73.309
-11.5 | -0.897 | 0.0117 | -0.034 | -76.658
-11 | -0.879 | 0.01101 | -0.035 | -79.808
-10.5 | -0.855 | 0.01039 | -0.036 | -82.246
-10 | -0.824 | 0.00986 | -0.038 | -83.638
-9.5 | -0.789 | 0.0094 | -0.039 | -83.975
-9 | -0.749 | 0.00895 | -0.041 | -83.681
-8.5 | -0.704 | 0.00856 | -0.042 | -82.299
-8 | -0.655 | 0.00818 | -0.043 | -80.123
-7.5 | -0.604 | 0.00782 | -0.045 | -77.204
-7 | -0.55 | 0.00755 | -0.046 | -72.827
-6.5 | -0.494 | 0.00727 | -0.048 | -67.913
-6 | -0.436 | 0.00695 | -0.049 | -62.798
-5.5 | -0.377 | 0.00668 | -0.051 | -56.483
-5 | -0.317 | 0.00648 | -0.052 | -48.906
-4.5 | -0.256 | 0.00631 | -0.053 | -40.536
-4 | -0.194 | 0.00609 | -0.055 | -31.866
-3.5 | -0.131 | 0.00506 | -0.056 | -25.967
-3 | -0.068 | 0.005 | -0.058 | -13.643
-2.5 | -0.005 | 0.0049 | -0.059 | -0.975
-2 | 0.059 | 0.00449 | -0.06 | 13.123
-1.5 | 0.123 | 0.005 | -0.062 | 24.652
-1 | 0.187 | 0.00514 | -0.063 | 36.433
-0.5 | 0.251 | 0.00513 | -0.064 | 48.942
0 | 0.313 | 0.00544 | -0.066 | 57.449
0.5 | 0.376 | 0.00545 | -0.067 | 68.92
1 | 0.439 | 0.00547 | -0.068 | 80.17
1.5 | 0.502 | 0.00567 | -0.07 | 88.509
2 | 0.565 | 0.00611 | -0.071 | 92.472
2.5 | 0.624 | 0.00648 | -0.072 | 96.412
3 | 0.686 | 0.00693 | -0.074 | 98.901
3.5 | 0.746 | 0.00757 | -0.075 | 98.541
4 | 0.807 | 0.00827 | -0.076 | 97.485
4.5 | 0.866 | 0.00875 | -0.078 | 98.959
5 | 0.924 | 0.0091 | -0.079 | 101.547
5.5 | 0.979 | 0.00944 | -0.08 | 103.77
6 | 1.033 | 0.00978 | -0.081 | 105.679
6.5 | 1.084 | 0.01017 | -0.083 | 106.656
7 | 1.133 | 0.01054 | -0.084 | 107.47
7.5 | 1.178 | 0.01128 | -0.085 | 104.463
8 | 1.219 | 0.01179 | -0.086 | 103.427
8.5 | 1.257 | 0.01233 | -0.088 | 101.907
9 | 1.289 | 0.01289 | -0.089 | 100.009
9.5 | 1.317 | 0.0135 | -0.09 | 97.553
10 | 1.339 | 0.01419 | -0.091 | 94.367
10.5 | 1.354 | 0.01485 | -0.092 | 91.189
11 | 1.364 | 0.01553 | -0.093 | 87.837
11.5 | 1.361 | 0.01638 | -0.095 | 83.066
12 | 1.347 | 0.01737 | -0.096 | 77.573
12.5 | 1.326 | 0.01819 | -0.097 | 72.876
13 | 1.294 | 0.01953 | -0.098 | 66.278
13.5 | 1.255 | 0.02072 | -0.099 | 60.544
14 | 1.207 | 0.0218 | -0.1 | 55.358
14.5 | 1.148 | 0.02418 | -0.1 | 47.493
15 | 1.082 | 0.02678 | -0.101 | 40.422
15.5 | 0.953 | 0.04902 | -0.093 | 19.436
16 | 0.806 | 0.10565 | -0.07 | 7.626

## 118. Re 12M Mach 0.25 (2)
BIGFOIL.COM POLAR EXPORT
NACA67-316 a=0.8
NACA67-316 a=0.8 |  |  |  | Cl Max: | 1.6853 | at alpha= | 20 | deg
XFOIL ncrit=9 |  |  |  | L/D Max: | 107.393 | at alpha= | 0.5 | deg
Re: | 12000000 |  |  | Cd Min: | 0.05302 | at alpha= | 20 | deg
Mach: | 0.25 |  |  | Cl=0 at alpha= | -3.0408 | deg
|  |  |  | @ Cl=0.1, Cd= | 0.004741
|  |  |  | @ Cl=0.4, Cd= | 0.0060028
|  |  |  | @ Cl=0.6, Cd= | 0.009072
alpha (deg) | Cl | Cd | Cm | Cl/Cd
-20 | -1.3102 | 0.03887 | -0.1527 | -33.7072
-19.5 | -1.3182 | 0.0338 | -0.1514 | -39
-19 | -1.3205 | 0.0297 | -0.1488 | -44.4613
-18.5 | -1.3107 | 0.02669 | -0.1457 | -49.1083
-18 | -1.2952 | 0.02422 | -0.1422 | -53.4765
-17.5 | -1.2794 | 0.02199 | -0.1382 | -58.181
-17 | -1.2566 | 0.02021 | -0.1343 | -62.1771
-16.5 | -1.2276 | 0.01878 | -0.1307 | -65.3674
-16 | -1.2012 | 0.01726 | -0.1266 | -69.5944
-15.5 | -1.168 | 0.01611 | -0.1231 | -72.5016
-15 | -1.1329 | 0.0151 | -0.1196 | -75.0265
-14.5 | -1.0969 | 0.01415 | -0.1162 | -77.5194
-14 | -1.0561 | 0.01338 | -0.1133 | -78.9312
-13.5 | -1.0159 | 0.0126 | -0.1103 | -80.627
-13 | -0.975 | 0.01184 | -0.1074 | -82.348
-12.5 | -0.9329 | 0.01116 | -0.1046 | -83.5932
-12 | -0.8893 | 0.01057 | -0.1021 | -84.1343
-11.5 | -0.8448 | 0.01002 | -0.0996 | -84.3114
-11 | -0.7993 | 0.00955 | -0.0973 | -83.6963
-10.5 | -0.7522 | 0.00914 | -0.0954 | -82.2976
-10 | -0.706 | 0.00869 | -0.0932 | -81.2428
-9.5 | -0.6584 | 0.00828 | -0.0914 | -79.5169
-9 | -0.6111 | 0.0079 | -0.0894 | -77.3544
-8.5 | -0.5626 | 0.00757 | -0.0877 | -74.3197
-8 | -0.5143 | 0.00727 | -0.086 | -70.7428
-7.5 | -0.4676 | 0.00694 | -0.084 | -67.3775
-7 | -0.421 | 0.00667 | -0.0819 | -63.1184
-6.5 | -0.3752 | 0.00648 | -0.0796 | -57.9012
-6 | -0.3243 | 0.00625 | -0.0785 | -51.888
-5.5 | -0.2715 | 0.00605 | -0.0778 | -44.876
-5 | -0.2177 | 0.00586 | -0.0773 | -37.1502
-4.5 | -0.1635 | 0.00567 | -0.077 | -28.836
-4 | -0.1078 | 0.00549 | -0.077 | -19.6357
-3.5 | -0.0517 | 0.00532 | -0.0771 | -9.718
-3 | 0.0046 | 0.00515 | -0.0773 | 0.8932
-2.5 | 0.0601 | 0.00492 | -0.0773 | 12.2154
-2 | 0.1136 | 0.00468 | -0.0769 | 24.2735
-1.5 | 0.166 | 0.00439 | -0.0764 | 37.8132
-1 | 0.2201 | 0.00412 | -0.0762 | 53.4223
-0.5 | 0.2719 | 0.00384 | -0.0756 | 70.8073
0 | 0.3204 | 0.00343 | -0.0743 | 93.4111
0.5 | 0.3501 | 0.00326 | -0.0691 | 107.3926
1.5 | 0.3856 | 0.004 | -0.0528 | 96.4
2.5 | 0.3906 | 0.0058 | -0.031 | 67.3448
3 | 0.4198 | 0.00643 | -0.0258 | 65.2877
3.5 | 0.4534 | 0.00707 | -0.0217 | 64.1301
4 | 0.4919 | 0.0076 | -0.0185 | 64.7237
4.5 | 0.5318 | 0.00814 | -0.0157 | 65.3317
5 | 0.572 | 0.00868 | -0.013 | 65.8986
5.5 | 0.612 | 0.00924 | -0.0102 | 66.2338
6 | 0.656 | 0.00972 | -0.0083 | 67.4897
6.5 | 0.7026 | 0.01013 | -0.0068 | 69.3583
7 | 0.7474 | 0.01059 | -0.005 | 70.576
7.5 | 0.7931 | 0.01106 | -0.0033 | 71.7089
8 | 0.8402 | 0.0115 | -0.0019 | 73.0609
8.5 | 0.8846 | 0.01204 | -0.0001 | 73.4718
9 | 0.9287 | 0.0126 | 0.0018 | 73.7063
9.5 | 0.9709 | 0.01329 | 0.0039 | 73.0549
10 | 1.0136 | 0.01397 | 0.006 | 72.5555
10.5 | 1.0548 | 0.0147 | 0.0083 | 71.7551
11 | 1.0964 | 0.01548 | 0.0105 | 70.8269
11.5 | 1.1389 | 0.01624 | 0.0125 | 70.1293
12 | 1.1789 | 0.01708 | 0.0149 | 69.0222
12.5 | 1.2195 | 0.01795 | 0.0171 | 67.9387
13 | 1.2579 | 0.01895 | 0.0197 | 66.3799
13.5 | 1.295 | 0.02003 | 0.0223 | 64.653
14 | 1.3316 | 0.0212 | 0.025 | 62.8113
14.5 | 1.3637 | 0.02263 | 0.0281 | 60.2607
15 | 1.4005 | 0.0239 | 0.0305 | 58.5983
15.5 | 1.4339 | 0.02532 | 0.0332 | 56.6311
16 | 1.4658 | 0.02692 | 0.0361 | 54.4502
17 | 1.5216 | 0.03075 | 0.042 | 49.4829
17.5 | 1.5434 | 0.03311 | 0.0453 | 46.6143
18 | 1.5616 | 0.03585 | 0.0486 | 43.5593
18.5 | 1.5747 | 0.03897 | 0.0519 | 40.408
19 | 1.6054 | 0.0424 | 0.0516 | 37.8632
19.5 | 1.6517 | 0.04733 | 0.0463 | 34.8975
20 | 1.6853 | 0.05302 | 0.0419 | 31.7861

## 119. Re 12M Mach 0.50 (1)
BIGFOIL.COM POLAR EXPORT
NACA67-316 a=0.8
NACA67-316 a=0.8 |  |  |  | Cl Max: | 1.25 | at alpha= | 20 | deg
JavaFoil+Calcfoil stall+Eppler ext transition |  |  |  | L/D Max: | 96.828 | at alpha= | 5.5 | deg
Re: | 12000000 |  |  | Cd Min: | 0.00462 | at alpha= | -0.5 | deg
Mach: | 0.5 |  |  | Cl=0 at alpha= | -2.4648 | deg
|  |  |  | @ Cl=0.1, Cd= | 0.0053986
|  |  |  | @ Cl=0.4, Cd= | 0.0056266
|  |  |  | @ Cl=0.6, Cd= | 0.0065863
alpha (deg) | Cl | Cd | Cm | Cl/Cd
-20 | -0.985 | 0.15667 | -0.009 | -6.287
-19.5 | -0.956 | 0.15322 | -0.009 | -6.237
-19 | -0.927 | 0.14606 | -0.01 | -6.348
-18.5 | -0.898 | 0.14353 | -0.01 | -6.257
-18 | -0.875 | 0.13253 | -0.012 | -6.6
-17.5 | -0.847 | 0.1247 | -0.013 | -6.795
-17 | -0.816 | 0.12108 | -0.013 | -6.742
-16.5 | -0.787 | 0.11765 | -0.013 | -6.69
-16 | -0.76 | 0.10991 | -0.014 | -6.911
-15.5 | -0.734 | 0.10157 | -0.015 | -7.225
-15 | -0.705 | 0.10592 | -0.016 | -6.659
-14.5 | -0.676 | 0.10128 | -0.016 | -6.676
-14 | -0.65 | 0.09099 | -0.018 | -7.148
-13.5 | -0.623 | 0.08563 | -0.019 | -7.275
-13 | -0.608 | 0.06892 | -0.023 | -8.815
-12.5 | -0.668 | 0.01808 | -0.034 | -36.959
-12 | -0.536 | 0.08199 | -0.019 | -6.534
-11.5 | -0.509 | 0.07347 | -0.021 | -6.927
-11 | -0.484 | 0.06555 | -0.023 | -7.382
-10.5 | -0.477 | 0.04361 | -0.032 | -10.948
-10 | -0.423 | 0.06917 | -0.021 | -6.116
-9.5 | -0.397 | 0.05883 | -0.024 | -6.753
-9 | -0.373 | 0.05129 | -0.028 | -7.269
-8.5 | -0.596 | 0.01148 | -0.046 | -51.945
-8 | -0.632 | 0.01018 | -0.048 | -62.099
-7.5 | -0.615 | 0.00942 | -0.05 | -65.249
-7 | -0.577 | 0.00885 | -0.051 | -65.222
-6.5 | -0.528 | 0.00811 | -0.053 | -65.161
-6 | -0.473 | 0.0077 | -0.055 | -61.403
-5.5 | -0.412 | 0.00727 | -0.056 | -56.752
-5 | -0.349 | 0.00678 | -0.058 | -51.459
-4.5 | -0.283 | 0.00647 | -0.059 | -43.694
-4 | -0.215 | 0.00653 | -0.061 | -32.885
-3.5 | -0.146 | 0.00629 | -0.062 | -23.154
-3 | -0.076 | 0.00608 | -0.064 | -12.457
-2.5 | -0.005 | 0.00594 | -0.065 | -0.893
-2 | 0.066 | 0.00548 | -0.067 | 11.953
-1.5 | 0.137 | 0.00531 | -0.068 | 25.804
-1 | 0.209 | 0.00524 | -0.07 | 39.781
-0.5 | 0.28 | 0.00462 | -0.072 | 60.576
0 | 0.348 | 0.00527 | -0.073 | 66.113
0.5 | 0.418 | 0.00575 | -0.075 | 72.773
1 | 0.489 | 0.00592 | -0.076 | 82.511
1.5 | 0.559 | 0.00627 | -0.078 | 89.122
2 | 0.629 | 0.00681 | -0.079 | 92.401
2.5 | 0.694 | 0.00731 | -0.081 | 94.93
3 | 0.762 | 0.008 | -0.082 | 95.308
3.5 | 0.829 | 0.00865 | -0.083 | 95.841
4 | 0.895 | 0.00961 | -0.085 | 93.12
4.5 | 0.959 | 0.01012 | -0.086 | 94.761
5 | 1.019 | 0.01059 | -0.088 | 96.278
5.5 | 1.075 | 0.0111 | -0.089 | 96.828
6 | 1.124 | 0.01164 | -0.091 | 96.589
6.5 | 1.165 | 0.01221 | -0.092 | 95.366
7 | 1.191 | 0.01336 | -0.093 | 89.196
7.5 | 1.196 | 0.01423 | -0.095 | 84.037
8 | 1.157 | 0.01533 | -0.096 | 75.44
8.5 | 0.878 | 0.01658 | -0.097 | 52.938
9 | 0.776 | 0.01825 | -0.099 | 42.504
9.5 | 0.668 | 0.06706 | -0.051 | 9.957
10 | 0.706 | 0.06174 | -0.065 | 11.431
10.5 | 0.874 | 0.01934 | -0.103 | 45.214
11 | 0.906 | 0.02093 | -0.104 | 43.266
11.5 | 0.933 | 0.02353 | -0.104 | 39.656
12 | 0.813 | 0.08028 | -0.065 | 10.122
12.5 | 1.001 | 0.02352 | -0.107 | 42.563
13 | 1.027 | 0.02649 | -0.108 | 38.761
13.5 | 0.906 | 0.08507 | -0.075 | 10.647
14 | 0.972 | 0.06949 | -0.09 | 13.985
14.5 | 0.952 | 0.09454 | -0.072 | 10.071
15 | 0.983 | 0.09852 | -0.075 | 9.977
15.5 | 1.072 | 0.07049 | -0.096 | 15.2
16 | 1.139 | 0.05807 | -0.105 | 19.61
16.5 | 1.073 | 0.11308 | -0.082 | 9.491
17 | 1.086 | 0.12972 | -0.075 | 8.374
17.5 | 1.117 | 0.13452 | -0.079 | 8.305
18 | 1.15 | 0.13572 | -0.082 | 8.472
18.5 | 1.169 | 0.15172 | -0.079 | 7.704
19 | 1.193 | 0.17046 | -0.079 | 6.998
19.5 | 1.221 | 0.17799 | -0.081 | 6.859
20 | 1.25 | 0.18129 | -0.083 | 6.897

## 120. Re 12M Mach 0.50 (2)
BIGFOIL.COM POLAR EXPORT
NACA67-316 a=0.8
NACA67-316 a=0.8 |  |  |  | Cl Max: | 1.2047 | at alpha= | 12 | deg
XFOIL ncrit=9 |  |  |  | L/D Max: | 153.731 | at alpha= | 0.5 | deg
Re: | 12000000 |  |  | Cd Min: | 0.13252 | at alpha= | 17 | deg
Mach: | 0.5 |  |  | Cl=0 at alpha= | -3.4465 | deg
|  |  |  | @ Cl=0.1, Cd= | 0.0051972
|  |  |  | @ Cl=0.4, Cd= | 0.00782
|  |  |  | @ Cl=0.6, Cd= | 0.011666
alpha (deg) | Cl | Cd | Cm | Cl/Cd
-15 | -0.3909 | 0.09799 | -0.1466 | -3.9892
-14.5 | -0.4133 | 0.08674 | -0.1539 | -4.7648
-14 | -0.426 | 0.07704 | -0.1598 | -5.5296
-13.5 | -0.444 | 0.0664 | -0.1664 | -6.6867
-13 | -0.4604 | 0.05449 | -0.1744 | -8.4493
-12.5 | -0.4867 | 0.04417 | -0.181 | -11.0188
-12 | -0.5243 | 0.03599 | -0.1819 | -14.5679
-11.5 | -0.5678 | 0.02938 | -0.1777 | -19.3261
-11 | -0.6102 | 0.02382 | -0.1698 | -25.6171
-10.5 | -0.6588 | 0.01833 | -0.1586 | -35.9411
-10 | -0.6786 | 0.01386 | -0.1475 | -48.961
-9.5 | -0.6594 | 0.01124 | -0.1388 | -58.6655
-9 | -0.6165 | 0.0099 | -0.1324 | -62.2727
-8.5 | -0.5638 | 0.00912 | -0.1276 | -61.8202
-8 | -0.5077 | 0.00853 | -0.1236 | -59.5193
-7.5 | -0.4509 | 0.00805 | -0.1202 | -56.0124
-7 | -0.3945 | 0.00761 | -0.117 | -51.8397
-6.5 | -0.3379 | 0.00723 | -0.1141 | -46.7358
-6 | -0.2806 | 0.00691 | -0.1116 | -40.6078
-5.5 | -0.2248 | 0.00658 | -0.1091 | -34.1641
-5 | -0.1686 | 0.00627 | -0.1068 | -26.89
-4.5 | -0.1124 | 0.006 | -0.1047 | -18.7333
-4 | -0.0577 | 0.00574 | -0.1025 | -10.0523
-3.5 | -0.0056 | 0.00552 | -0.0997 | -1.0145
-3 | 0.0467 | 0.00538 | -0.0971 | 8.6803
-2.5 | 0.105 | 0.00518 | -0.0959 | 20.2703
-2 | 0.1594 | 0.00489 | -0.094 | 32.5971
-1.5 | 0.2127 | 0.00461 | -0.0919 | 46.1388
-1 | 0.2686 | 0.0043 | -0.0905 | 62.4651
-0.5 | 0.3214 | 0.00393 | -0.0884 | 81.7812
0 | 0.3701 | 0.00342 | -0.0856 | 108.2164
0.5 | 0.412 | 0.00268 | -0.0814 | 153.7313
1 | 0.4145 | 0.00325 | -0.0682 | 127.5385
1.5 | 0.4086 | 0.00395 | -0.0533 | 103.443
2 | 0.3859 | 0.00533 | -0.0359 | 72.4015
2.5 | 0.3854 | 0.00657 | -0.0235 | 58.6606
3 | 0.3977 | 0.00775 | -0.014 | 51.3161
3.5 | 0.4276 | 0.00866 | -0.0079 | 49.3764
4 | 0.4684 | 0.00939 | -0.0038 | 49.8829
4.5 | 0.5095 | 0.01016 | 0.0001 | 50.1476
5 | 0.5558 | 0.01084 | 0.0033 | 51.2731
5.5 | 0.5988 | 0.01165 | 0.007 | 51.3991
6 | 0.6482 | 0.01231 | 0.0097 | 52.6564
6.5 | 0.7011 | 0.0129 | 0.012 | 54.3488
7 | 0.7524 | 0.01359 | 0.0146 | 55.3642
7.5 | 0.8051 | 0.01426 | 0.0172 | 56.4586
8 | 0.859 | 0.01494 | 0.0198 | 57.4967
8.5 | 0.9083 | 0.01584 | 0.0233 | 57.3422
9 | 0.958 | 0.01679 | 0.0268 | 57.0578
9.5 | 1.0084 | 0.01777 | 0.0305 | 56.7473
10 | 1.0572 | 0.01891 | 0.0345 | 55.9069
10.5 | 1.1066 | 0.02013 | 0.0388 | 54.9727
11 | 1.1511 | 0.02165 | 0.0438 | 53.1686
11.5 | 1.1896 | 0.02361 | 0.0498 | 50.3854
12 | 1.2047 | 0.02683 | 0.0577 | 44.9012
12.5 | 1.1914 | 0.03185 | 0.0663 | 37.4066
13 | 1.1575 | 0.03882 | 0.0735 | 29.8171
13.5 | 1.1168 | 0.04732 | 0.0778 | 23.601
14 | 1.0767 | 0.05705 | 0.0786 | 18.8729
14.5 | 1.035 | 0.06847 | 0.0758 | 15.1161
15 | 1.0064 | 0.08013 | 0.0703 | 12.5596
15.5 | 0.9748 | 0.09351 | 0.062 | 10.4246
16 | 0.9514 | 0.1069 | 0.0531 | 8.8999
16.5 | 0.9317 | 0.12 | 0.0447 | 7.7642
17 | 0.9142 | 0.13252 | 0.037 | 6.8986

## 121. Re 14M Mach 0.00 (1)
BIGFOIL.COM POLAR EXPORT
NACA67-316 a=0.8
NACA67-316 a=0.8 |  |  |  | Cl Max: | 1.43 | at alpha= | 13 | deg
JavaFoil+Calcfoil stall+Eppler ext transition |  |  |  | L/D Max: | 112.934 | at alpha= | 7 | deg
Re: | 14000000 |  |  | Cd Min: | 0.00513 | at alpha= | -4.5 | deg
Mach: | 0 |  |  | Cl=0 at alpha= | -2.4597 | deg
|  |  |  | @ Cl=0.1, Cd= | 0.005405
|  |  |  | @ Cl=0.4, Cd= | 0.0059472
|  |  |  | @ Cl=0.6, Cd= | 0.0063717
alpha (deg) | Cl | Cd | Cm | Cl/Cd
-19.5 | -0.81 | 0.14006 | -0.008 | -5.783
-19 | -0.825 | 0.13277 | -0.009 | -6.215
-18.5 | -0.842 | 0.12041 | -0.01 | -6.997
-18 | -0.858 | 0.10978 | -0.011 | -7.817
-17.5 | -0.874 | 0.09864 | -0.013 | -8.861
-17 | -0.89 | 0.08721 | -0.014 | -10.201
-16.5 | -0.91 | 0.07213 | -0.016 | -12.614
-16 | -0.989 | 0.03066 | -0.02 | -32.243
-15.5 | -1.022 | 0.01993 | -0.022 | -51.25
-15 | -1.023 | 0.0181 | -0.023 | -56.531
-14.5 | -1.027 | 0.01556 | -0.025 | -66.029
-14 | -1.021 | 0.01454 | -0.026 | -70.213
-13.5 | -1.012 | 0.01323 | -0.027 | -76.496
-13 | -0.998 | 0.01223 | -0.029 | -81.614
-12.5 | -0.98 | 0.01139 | -0.03 | -86.078
-12 | -0.957 | 0.0108 | -0.031 | -88.678
-11.5 | -0.93 | 0.01029 | -0.033 | -90.433
-11 | -0.9 | 0.0098 | -0.034 | -91.81
-10.5 | -0.865 | 0.00939 | -0.035 | -92.179
-10 | -0.827 | 0.009 | -0.037 | -91.942
-9.5 | -0.786 | 0.00862 | -0.038 | -91.224
-9 | -0.742 | 0.00825 | -0.039 | -89.938
-8.5 | -0.694 | 0.00798 | -0.041 | -86.97
-8 | -0.644 | 0.00764 | -0.042 | -84.202
-7.5 | -0.591 | 0.00734 | -0.044 | -80.496
-7 | -0.537 | 0.00713 | -0.045 | -75.332
-6.5 | -0.482 | 0.00688 | -0.046 | -70.017
-6 | -0.425 | 0.00659 | -0.048 | -64.456
-5.5 | -0.367 | 0.00637 | -0.049 | -57.598
-5 | -0.308 | 0.00521 | -0.05 | -59.151
-4.5 | -0.249 | 0.00513 | -0.052 | -48.429
-4 | -0.188 | 0.00537 | -0.053 | -35.049
-3.5 | -0.127 | 0.0053 | -0.055 | -24.054
-3 | -0.066 | 0.00555 | -0.056 | -11.935
-2.5 | -0.005 | 0.00537 | -0.057 | -0.862
-2 | 0.057 | 0.00519 | -0.059 | 11.024
-1.5 | 0.119 | 0.0055 | -0.06 | 21.71
-1 | 0.181 | 0.00572 | -0.061 | 31.715
-0.5 | 0.243 | 0.00571 | -0.062 | 42.631
0 | 0.303 | 0.00586 | -0.064 | 51.708
0.5 | 0.364 | 0.0059 | -0.065 | 61.767
1 | 0.425 | 0.00598 | -0.066 | 71.137
1.5 | 0.486 | 0.006 | -0.068 | 81.128
2 | 0.547 | 0.00621 | -0.069 | 88.207
2.5 | 0.606 | 0.00639 | -0.07 | 94.814
3 | 0.665 | 0.00678 | -0.071 | 98.072
3.5 | 0.724 | 0.00721 | -0.073 | 100.518
4 | 0.783 | 0.00789 | -0.074 | 99.28
4.5 | 0.841 | 0.00826 | -0.075 | 101.81
5 | 0.898 | 0.00853 | -0.076 | 105.245
5.5 | 0.952 | 0.00884 | -0.078 | 107.759
6 | 1.006 | 0.00912 | -0.079 | 110.271
6.5 | 1.057 | 0.00946 | -0.08 | 111.73
7 | 1.107 | 0.0098 | -0.081 | 112.934
7.5 | 1.154 | 0.01043 | -0.083 | 110.573
8 | 1.198 | 0.01085 | -0.084 | 110.403
8.5 | 1.24 | 0.01129 | -0.085 | 109.826
9 | 1.278 | 0.01177 | -0.086 | 108.595
9.5 | 1.313 | 0.01224 | -0.087 | 107.272
10 | 1.345 | 0.0128 | -0.088 | 105.088
10.5 | 1.373 | 0.01331 | -0.09 | 103.108
11 | 1.397 | 0.01389 | -0.091 | 100.56
11.5 | 1.413 | 0.01453 | -0.092 | 97.215
12 | 1.423 | 0.01522 | -0.093 | 93.511
12.5 | 1.429 | 0.01589 | -0.094 | 89.912
13 | 1.43 | 0.01655 | -0.095 | 86.417
13.5 | 1.426 | 0.01729 | -0.096 | 82.461
14 | 1.417 | 0.0184 | -0.097 | 77.032
14.5 | 1.404 | 0.01931 | -0.098 | 72.743
15 | 1.388 | 0.02029 | -0.099 | 68.399
15.5 | 1.367 | 0.0215 | -0.1 | 63.571
16 | 1.343 | 0.02288 | -0.101 | 58.676
16.5 | 1.314 | 0.02474 | -0.101 | 53.112
17 | 1.284 | 0.02648 | -0.102 | 48.471
17.5 | 1.248 | 0.02948 | -0.102 | 42.341
18 | 1.212 | 0.03244 | -0.103 | 37.347

## 122. Re 14M Mach 0.00 (2)
BIGFOIL.COM POLAR EXPORT
NACA67-316 a=0.8
NACA67-316 a=0.8 |  |  |  | Cl Max: | 1.7168 | at alpha= | 20 | deg
XFOIL ncrit=9 |  |  |  | L/D Max: | 89.3317 | at alpha= | 1 | deg
Re: | 14000000 |  |  | Cd Min: | 0.03676 | at alpha= | 20 | deg
Mach: | 0 |  |  | Cl=0 at alpha= | -2.9655 | deg
|  |  |  | @ Cl=0.1, Cd= | 0.0045538
|  |  |  | @ Cl=0.4, Cd= | 0.0057151
|  |  |  | @ Cl=0.6, Cd= | 0.0082157
alpha (deg) | Cl | Cd | Cm | Cl/Cd
-20 | -1.4215 | 0.02232 | -0.1185 | -63.6873
-19.5 | -1.4005 | 0.02079 | -0.116 | -67.3641
-19 | -1.3755 | 0.01951 | -0.1138 | -70.5023
-18.5 | -1.352 | 0.01818 | -0.1112 | -74.3674
-18 | -1.3248 | 0.01708 | -0.1088 | -77.5644
-17.5 | -1.2945 | 0.01616 | -0.1065 | -80.1052
-17 | -1.2638 | 0.01526 | -0.1042 | -82.8178
-16.5 | -1.2286 | 0.01453 | -0.1024 | -84.5561
-16 | -1.1949 | 0.01376 | -0.1002 | -86.8387
-15.5 | -1.1588 | 0.01313 | -0.0983 | -88.2559
-15 | -1.1212 | 0.01254 | -0.0964 | -89.4099
-14.5 | -1.0835 | 0.01196 | -0.0945 | -90.5936
-14 | -1.0439 | 0.01141 | -0.0928 | -91.4899
-13.5 | -1.0053 | 0.01083 | -0.0909 | -92.8255
-13 | -0.9652 | 0.0103 | -0.0891 | -93.7087
-12.5 | -0.9247 | 0.00981 | -0.0873 | -94.261
-12 | -0.8817 | 0.00943 | -0.0858 | -93.4995
-11.5 | -0.839 | 0.00904 | -0.0843 | -92.8097
-11 | -0.7952 | 0.00869 | -0.0828 | -91.5075
-10.5 | -0.7508 | 0.00834 | -0.0814 | -90.024
-10 | -0.7076 | 0.00795 | -0.0798 | -89.0063
-9.5 | -0.663 | 0.00763 | -0.0783 | -86.8938
-9 | -0.6183 | 0.00734 | -0.0767 | -84.2371
-8.5 | -0.5741 | 0.00708 | -0.075 | -81.0876
-8 | -0.5309 | 0.00686 | -0.073 | -77.3907
-7.5 | -0.4821 | 0.00661 | -0.0722 | -72.9349
-7 | -0.4313 | 0.00641 | -0.0718 | -67.2855
-6.5 | -0.3801 | 0.0062 | -0.0715 | -61.3065
-6 | -0.3284 | 0.00599 | -0.0713 | -54.8247
-5.5 | -0.2761 | 0.0058 | -0.0712 | -47.6034
-5 | -0.2226 | 0.00562 | -0.0713 | -39.6085
-4.5 | -0.1687 | 0.00543 | -0.0714 | -31.0681
-4 | -0.114 | 0.00527 | -0.0718 | -21.6319
-3.5 | -0.0589 | 0.0051 | -0.0722 | -11.549
-3 | -0.0037 | 0.00494 | -0.0726 | -0.74899
-2.5 | 0.05 | 0.00477 | -0.0728 | 10.4822
-2 | 0.1032 | 0.00454 | -0.0728 | 22.7313
-1.5 | 0.1564 | 0.0043 | -0.0728 | 36.3721
-1 | 0.2089 | 0.00408 | -0.0727 | 51.201
-0.5 | 0.2605 | 0.00388 | -0.0725 | 67.1392
0 | 0.2998 | 0.004 | -0.0696 | 74.95
1 | 0.3609 | 0.00404 | -0.0603 | 89.3317
2 | 0.3675 | 0.00506 | -0.0389 | 72.6285
2.5 | 0.3929 | 0.00562 | -0.0333 | 69.911
3 | 0.428 | 0.00609 | -0.0297 | 70.2791
3.5 | 0.4632 | 0.00659 | -0.0262 | 70.2883
4 | 0.5019 | 0.00705 | -0.0234 | 71.1915
4.5 | 0.5425 | 0.0075 | -0.0211 | 72.3333
5 | 0.5815 | 0.00802 | -0.0185 | 72.5062
5.5 | 0.6231 | 0.00846 | -0.0165 | 73.6525
6 | 0.6658 | 0.00889 | -0.0148 | 74.8931
6.5 | 0.711 | 0.00925 | -0.0135 | 76.8649
7 | 0.7547 | 0.00963 | -0.012 | 78.3697
7.5 | 0.798 | 0.01004 | -0.0105 | 79.4821
8 | 0.8432 | 0.01041 | -0.0094 | 80.999
8.5 | 0.8872 | 0.01084 | -0.0081 | 81.845
9 | 0.9288 | 0.01134 | -0.0064 | 81.9048
9.5 | 0.97 | 0.01188 | -0.0048 | 81.6498
10 | 1.0112 | 0.01245 | -0.0032 | 81.2209
10.5 | 1.0514 | 0.01306 | -0.0014 | 80.5054
11 | 1.0901 | 0.01373 | 0.0004 | 79.3955
11.5 | 1.1307 | 0.01435 | 0.0019 | 78.7944
12 | 1.1714 | 0.01497 | 0.0034 | 78.2498
12.5 | 1.2088 | 0.01571 | 0.0052 | 76.9446
13 | 1.2473 | 0.01643 | 0.0069 | 75.916
13.5 | 1.2855 | 0.01717 | 0.0084 | 74.869
14 | 1.318 | 0.01818 | 0.0108 | 72.4972
14.5 | 1.3536 | 0.0191 | 0.0126 | 70.8691
15 | 1.3871 | 0.02009 | 0.0146 | 69.0443
16 | 1.4548 | 0.02214 | 0.0181 | 65.7091
16.5 | 1.484 | 0.02342 | 0.0203 | 63.3646
17 | 1.5161 | 0.02456 | 0.022 | 61.7305
17.5 | 1.5423 | 0.02601 | 0.0244 | 59.2964
18 | 1.5698 | 0.02745 | 0.0264 | 57.1876
18.5 | 1.5907 | 0.02925 | 0.0291 | 54.3829
19 | 1.6095 | 0.03095 | 0.0322 | 52.0032
19.5 | 1.6651 | 0.03357 | 0.0264 | 49.6008
20 | 1.7168 | 0.03676 | 0.0207 | 46.7029

## 123. Re 14M Mach 0.10 (1)
BIGFOIL.COM POLAR EXPORT
NACA67-316 a=0.8
NACA67-316 a=0.8 |  |  |  | Cl Max: | 1.419 | at alpha= | 12.5 | deg
JavaFoil+Calcfoil stall+Eppler ext transition |  |  |  | L/D Max: | 112.389 | at alpha= | 7 | deg
Re: | 14000000 |  |  | Cd Min: | 0.00513 | at alpha= | -4.5 | deg
Mach: | 0.1 |  |  | Cl=0 at alpha= | -2.4597 | deg
|  |  |  | @ Cl=0.1, Cd= | 0.0054289
|  |  |  | @ Cl=0.4, Cd= | 0.0059834
|  |  |  | @ Cl=0.6, Cd= | 0.0063838
alpha (deg) | Cl | Cd | Cm | Cl/Cd
-19.5 | -0.758 | 0.15683 | -0.007 | -4.836
-19 | -0.781 | 0.13716 | -0.009 | -5.692
-18.5 | -0.8 | 0.12551 | -0.01 | -6.375
-18 | -0.817 | 0.11711 | -0.011 | -6.973
-17.5 | -0.831 | 0.11033 | -0.012 | -7.529
-17 | -0.846 | 0.1003 | -0.013 | -8.438
-16.5 | -0.86 | 0.09158 | -0.014 | -9.386
-16 | -0.888 | 0.07028 | -0.017 | -12.638
-15.5 | -0.983 | 0.02494 | -0.021 | -39.418
-15 | -0.998 | 0.02024 | -0.023 | -49.293
-14.5 | -1.005 | 0.01702 | -0.025 | -59.019
-14 | -1.005 | 0.01508 | -0.026 | -66.663
-13.5 | -1.001 | 0.01334 | -0.027 | -75.036
-13 | -0.989 | 0.01257 | -0.029 | -78.678
-12.5 | -0.974 | 0.01161 | -0.03 | -83.889
-12 | -0.953 | 0.01103 | -0.031 | -86.343
-11.5 | -0.927 | 0.01041 | -0.033 | -89.108
-11 | -0.898 | 0.00989 | -0.034 | -90.854
-10.5 | -0.865 | 0.00946 | -0.036 | -91.37
-10 | -0.828 | 0.00909 | -0.037 | -91.036
-9.5 | -0.787 | 0.0087 | -0.038 | -90.442
-9 | -0.743 | 0.00833 | -0.04 | -89.207
-8.5 | -0.696 | 0.008 | -0.041 | -86.941
-8 | -0.646 | 0.00769 | -0.042 | -83.909
-7.5 | -0.593 | 0.00741 | -0.044 | -80.007
-7 | -0.539 | 0.00715 | -0.045 | -75.445
-6.5 | -0.484 | 0.00692 | -0.046 | -69.917
-6 | -0.427 | 0.00663 | -0.048 | -64.412
-5.5 | -0.369 | 0.00638 | -0.049 | -57.788
-5 | -0.31 | 0.00523 | -0.051 | -59.222
-4.5 | -0.25 | 0.00513 | -0.052 | -48.695
-4 | -0.189 | 0.00539 | -0.053 | -35.097
-3.5 | -0.128 | 0.00529 | -0.055 | -24.202
-3 | -0.067 | 0.0056 | -0.056 | -11.879
-2.5 | -0.005 | 0.00538 | -0.058 | -0.866
-2 | 0.057 | 0.00519 | -0.059 | 11.076
-1.5 | 0.12 | 0.00554 | -0.06 | 21.643
-1 | 0.182 | 0.0057 | -0.061 | 31.976
-0.5 | 0.245 | 0.00574 | -0.063 | 42.579
0 | 0.304 | 0.0059 | -0.064 | 51.595
0.5 | 0.366 | 0.00595 | -0.065 | 61.555
1 | 0.427 | 0.00601 | -0.067 | 71.134
1.5 | 0.489 | 0.006 | -0.068 | 81.406
2 | 0.55 | 0.00622 | -0.069 | 88.416
2.5 | 0.608 | 0.00641 | -0.07 | 94.911
3 | 0.668 | 0.00683 | -0.072 | 97.816
3.5 | 0.728 | 0.00723 | -0.073 | 100.614
4 | 0.787 | 0.00793 | -0.074 | 99.147
4.5 | 0.845 | 0.00829 | -0.076 | 101.908
5 | 0.902 | 0.00858 | -0.077 | 105.051
5.5 | 0.957 | 0.00891 | -0.078 | 107.372
6 | 1.01 | 0.00919 | -0.079 | 109.954
6.5 | 1.062 | 0.00954 | -0.081 | 111.292
7 | 1.111 | 0.00988 | -0.082 | 112.389
7.5 | 1.158 | 0.0105 | -0.083 | 110.264
8 | 1.202 | 0.01095 | -0.084 | 109.761
8.5 | 1.243 | 0.01139 | -0.085 | 109.081
9 | 1.281 | 0.01189 | -0.087 | 107.732
9.5 | 1.315 | 0.01236 | -0.088 | 106.395
10 | 1.345 | 0.01292 | -0.089 | 104.164
10.5 | 1.372 | 0.01352 | -0.09 | 101.473
11 | 1.394 | 0.01407 | -0.091 | 99.101
11.5 | 1.408 | 0.01473 | -0.092 | 95.595
12 | 1.416 | 0.01544 | -0.093 | 91.696
12.5 | 1.419 | 0.01619 | -0.094 | 87.618
13 | 1.416 | 0.01695 | -0.095 | 83.534
13.5 | 1.409 | 0.01771 | -0.096 | 79.526
14 | 1.396 | 0.0188 | -0.097 | 74.241
14.5 | 1.378 | 0.01969 | -0.098 | 69.987
15 | 1.357 | 0.02092 | -0.099 | 64.861
15.5 | 1.331 | 0.02212 | -0.1 | 60.175
16 | 1.301 | 0.02355 | -0.101 | 55.273
16.5 | 1.267 | 0.02581 | -0.101 | 49.09
17 | 1.228 | 0.02885 | -0.102 | 42.575
17.5 | 1.193 | 0.03007 | -0.103 | 39.681

## 124. Re 14M Mach 0.10 (2)
BIGFOIL.COM POLAR EXPORT
NACA67-316 a=0.8
NACA67-316 a=0.8 |  |  |  | Cl Max: | 1.7162 | at alpha= | 20 | deg
XFOIL ncrit=9 |  |  |  | L/D Max: | 90.199 | at alpha= | 1 | deg
Re: | 14000000 |  |  | Cd Min: | 0.03837 | at alpha= | 20 | deg
Mach: | 0.1 |  |  | Cl=0 at alpha= | -2.9741 | deg
|  |  |  | @ Cl=0.1, Cd= | 0.0045607
|  |  |  | @ Cl=0.4, Cd= | 0.0057755
|  |  |  | @ Cl=0.6, Cd= | 0.0083212
alpha (deg) | Cl | Cd | Cm | Cl/Cd
-20 | -1.4179 | 0.02368 | -0.124 | -59.8775
-19.5 | -1.3983 | 0.02196 | -0.1214 | -63.6749
-19 | -1.3738 | 0.02053 | -0.1191 | -66.9167
-18.5 | -1.3518 | 0.01904 | -0.1162 | -70.9979
-18 | -1.3273 | 0.01775 | -0.1133 | -74.7775
-17.5 | -1.2975 | 0.01675 | -0.1109 | -77.4627
-17 | -1.267 | 0.01574 | -0.1084 | -80.4956
-16.5 | -1.2331 | 0.01492 | -0.1062 | -82.6475
-16 | -1.1999 | 0.01409 | -0.1037 | -85.1597
-15.5 | -1.1627 | 0.01343 | -0.1017 | -86.5748
-15 | -1.1261 | 0.01278 | -0.0995 | -88.1142
-14 | -1.0471 | 0.01164 | -0.0957 | -89.957
-13.5 | -1.0079 | 0.01104 | -0.0937 | -91.2953
-13 | -0.9679 | 0.01047 | -0.0916 | -92.4451
-12.5 | -0.9273 | 0.00996 | -0.0897 | -93.1024
-12 | -0.884 | 0.00955 | -0.0881 | -92.5654
-11.5 | -0.8413 | 0.00913 | -0.0863 | -92.1468
-11 | -0.7969 | 0.00877 | -0.0849 | -90.8666
-10.5 | -0.752 | 0.00842 | -0.0834 | -89.3112
-10 | -0.708 | 0.00802 | -0.0817 | -88.2793
-9.5 | -0.663 | 0.00769 | -0.0802 | -86.2159
-9 | -0.6179 | 0.00738 | -0.0786 | -83.7263
-8.5 | -0.5729 | 0.00711 | -0.0769 | -80.5767
-8 | -0.5295 | 0.00688 | -0.0748 | -76.9622
-7.5 | -0.4827 | 0.00664 | -0.0734 | -72.6958
-7 | -0.432 | 0.00643 | -0.0729 | -67.1851
-6.5 | -0.3805 | 0.00622 | -0.0725 | -61.1736
-6 | -0.3288 | 0.00601 | -0.0722 | -54.7088
-5.5 | -0.2762 | 0.00581 | -0.072 | -47.5387
-5 | -0.2225 | 0.00563 | -0.0721 | -39.5204
-4.5 | -0.1685 | 0.00544 | -0.0722 | -30.9743
-4 | -0.1135 | 0.00528 | -0.0725 | -21.4962
-3.5 | -0.0582 | 0.00511 | -0.0729 | -11.3894
-3 | -0.0028 | 0.00495 | -0.0733 | -0.56566
-2.5 | 0.0512 | 0.00478 | -0.0734 | 10.7113
-2 | 0.1046 | 0.00454 | -0.0734 | 23.0396
-1.5 | 0.158 | 0.0043 | -0.0734 | 36.7442
-1 | 0.2106 | 0.00409 | -0.0733 | 51.4914
-0.5 | 0.2625 | 0.00388 | -0.073 | 67.6546
0 | 0.3022 | 0.00398 | -0.0702 | 75.9296
1 | 0.3626 | 0.00402 | -0.0606 | 90.199
1.5 | 0.3611 | 0.00438 | -0.0486 | 82.4429
2 | 0.367 | 0.00507 | -0.0386 | 72.3866
2.5 | 0.3917 | 0.00566 | -0.0327 | 69.2049
3 | 0.4262 | 0.00614 | -0.029 | 69.4137
3.5 | 0.4622 | 0.00664 | -0.0256 | 69.6084
4 | 0.5006 | 0.00712 | -0.0227 | 70.309
4.5 | 0.5417 | 0.00756 | -0.0204 | 71.6534
5 | 0.5794 | 0.00812 | -0.0175 | 71.3547
5.5 | 0.6224 | 0.00854 | -0.0157 | 72.8806
6 | 0.6658 | 0.00897 | -0.014 | 74.2252
6.5 | 0.7104 | 0.00935 | -0.0126 | 75.9786
7 | 0.7543 | 0.00974 | -0.011 | 77.4435
7.5 | 0.7986 | 0.01015 | -0.0096 | 78.6798
8 | 0.8443 | 0.01052 | -0.0085 | 80.2567
8.5 | 0.8869 | 0.011 | -0.0068 | 80.6273
9 | 0.9298 | 0.01148 | -0.0053 | 80.993
9.5 | 0.9716 | 0.01203 | -0.0036 | 80.7648
10 | 1.013 | 0.01262 | -0.002 | 80.2694
10.5 | 1.0523 | 0.01327 | 0 | 79.2992
11 | 1.0923 | 0.01393 | 0.0018 | 78.4135
11.5 | 1.1338 | 0.01455 | 0.0033 | 77.9244
12 | 1.1727 | 0.01525 | 0.0051 | 76.8984
12.5 | 1.212 | 0.01597 | 0.0068 | 75.8923
13 | 1.2509 | 0.01671 | 0.0085 | 74.8594
13.5 | 1.287 | 0.01756 | 0.0106 | 73.2916
14 | 1.3218 | 0.01853 | 0.0127 | 71.333
14.5 | 1.3575 | 0.01949 | 0.0147 | 69.6511
15 | 1.3902 | 0.02058 | 0.0169 | 67.551
16 | 1.4573 | 0.02277 | 0.0208 | 64.0009
16.5 | 1.4893 | 0.02399 | 0.0228 | 62.08
17 | 1.5185 | 0.02534 | 0.025 | 59.925
17.5 | 1.5468 | 0.02677 | 0.0272 | 57.7811
18 | 1.5705 | 0.02851 | 0.0298 | 55.0859
18.5 | 1.5925 | 0.03036 | 0.0324 | 52.4539
19 | 1.6121 | 0.0322 | 0.0354 | 50.0652
19.5 | 1.6619 | 0.03522 | 0.0305 | 47.1863
20 | 1.7162 | 0.03837 | 0.0247 | 44.7277

## 125. Re 14M Mach 0.25 (1)
BIGFOIL.COM POLAR EXPORT
NACA67-316 a=0.8
NACA67-316 a=0.8 |  |  |  | Cl Max: | 1.365 | at alpha= | 11 | deg
JavaFoil+Calcfoil stall+Eppler ext transition |  |  |  | L/D Max: | 109.987 | at alpha= | 7 | deg
Re: | 14000000 |  |  | Cd Min: | 0.00491 | at alpha= | -2.5 | deg
Mach: | 0.25 |  |  | Cl=0 at alpha= | -2.4609 | deg
|  |  |  | @ Cl=0.1, Cd= | 0.0053659
|  |  |  | @ Cl=0.4, Cd= | 0.0060767
|  |  |  | @ Cl=0.6, Cd= | 0.0064842
alpha (deg) | Cl | Cd | Cm | Cl/Cd
-17.5 | -0.528 | 0.15666 | -0.009 | -3.369
-17 | -0.573 | 0.12844 | -0.011 | -4.461
-16.5 | -0.613 | 0.11955 | -0.012 | -5.127
-16 | -0.65 | 0.11028 | -0.013 | -5.894
-15.5 | -0.682 | 0.10356 | -0.014 | -6.582
-15 | -0.711 | 0.09493 | -0.015 | -7.489
-14.5 | -0.738 | 0.085 | -0.017 | -8.676
-14 | -0.764 | 0.07253 | -0.019 | -10.532
-13.5 | -0.878 | 0.02143 | -0.027 | -40.968
-13 | -0.901 | 0.01629 | -0.029 | -55.298
-12.5 | -0.913 | 0.01316 | -0.031 | -69.402
-12 | -0.91 | 0.01201 | -0.032 | -75.747
-11.5 | -0.898 | 0.01135 | -0.034 | -79.12
-11 | -0.88 | 0.01068 | -0.035 | -82.358
-10.5 | -0.855 | 0.01008 | -0.036 | -84.837
-10 | -0.825 | 0.00959 | -0.038 | -86.02
-9.5 | -0.79 | 0.00914 | -0.039 | -86.417
-9 | -0.75 | 0.00871 | -0.041 | -86.083
-8.5 | -0.705 | 0.00833 | -0.042 | -84.595
-8 | -0.656 | 0.00797 | -0.043 | -82.272
-7.5 | -0.604 | 0.00764 | -0.045 | -79.031
-7 | -0.55 | 0.00736 | -0.046 | -74.756
-6.5 | -0.494 | 0.00706 | -0.048 | -69.991
-6 | -0.436 | 0.00681 | -0.049 | -64.125
-5.5 | -0.377 | 0.00654 | -0.051 | -57.706
-5 | -0.317 | 0.00632 | -0.052 | -50.186
-4.5 | -0.256 | 0.00614 | -0.053 | -41.676
-4 | -0.194 | 0.0051 | -0.055 | -38.059
-3.5 | -0.131 | 0.00501 | -0.056 | -26.21
-3 | -0.068 | 0.0053 | -0.058 | -12.892
-2.5 | -0.005 | 0.00491 | -0.059 | -0.972
-2 | 0.059 | 0.00543 | -0.06 | 10.868
-1.5 | 0.123 | 0.00533 | -0.062 | 23.105
-1 | 0.187 | 0.00582 | -0.063 | 32.17
-0.5 | 0.251 | 0.00579 | -0.064 | 43.367
0 | 0.313 | 0.00598 | -0.066 | 52.22
0.5 | 0.376 | 0.00605 | -0.067 | 62.102
1 | 0.439 | 0.00612 | -0.068 | 71.665
1.5 | 0.502 | 0.00613 | -0.07 | 81.811
2 | 0.565 | 0.00635 | -0.071 | 88.95
2.5 | 0.625 | 0.00658 | -0.072 | 94.908
3 | 0.686 | 0.00706 | -0.074 | 97.218
3.5 | 0.747 | 0.00745 | -0.075 | 100.193
4 | 0.807 | 0.00817 | -0.076 | 98.759
4.5 | 0.867 | 0.00854 | -0.078 | 101.448
5 | 0.924 | 0.00888 | -0.079 | 104.127
5.5 | 0.98 | 0.0092 | -0.08 | 106.564
6 | 1.034 | 0.00954 | -0.081 | 108.405
6.5 | 1.085 | 0.0099 | -0.083 | 109.571
7 | 1.133 | 0.0103 | -0.084 | 109.987
7.5 | 1.178 | 0.01101 | -0.085 | 107.012
8 | 1.22 | 0.01149 | -0.086 | 106.187
8.5 | 1.257 | 0.012 | -0.088 | 104.773
9 | 1.29 | 0.0126 | -0.089 | 102.401
9.5 | 1.317 | 0.01315 | -0.09 | 100.19
10 | 1.339 | 0.01381 | -0.091 | 96.952
10.5 | 1.355 | 0.01449 | -0.092 | 93.546
11 | 1.365 | 0.01517 | -0.093 | 89.979
11.5 | 1.361 | 0.01591 | -0.095 | 85.54
12 | 1.348 | 0.01694 | -0.096 | 79.593
12.5 | 1.326 | 0.01769 | -0.097 | 75
13 | 1.295 | 0.01896 | -0.098 | 68.302
13.5 | 1.256 | 0.02013 | -0.099 | 62.365
14 | 1.208 | 0.02116 | -0.1 | 57.09
14.5 | 1.15 | 0.02354 | -0.1 | 48.843
15 | 1.084 | 0.026 | -0.101 | 41.686
15.5 | 0.986 | 0.03696 | -0.098 | 26.672
16 | 0.807 | 0.10393 | -0.07 | 7.767

## 126. Re 14M Mach 0.25 (2)
BIGFOIL.COM POLAR EXPORT
NACA67-316 a=0.8
NACA67-316 a=0.8 |  |  |  | Cl Max: | 1.6858 | at alpha= | 20 | deg
XFOIL ncrit=9 |  |  |  | L/D Max: | 93.6802 | at alpha= | 1 | deg
Re: | 14000000 |  |  | Cd Min: | 0.0498 | at alpha= | 20 | deg
Mach: | 0.25 |  |  | Cl=0 at alpha= | -3.0265 | deg
|  |  |  | @ Cl=0.1, Cd= | 0.0046515
|  |  |  | @ Cl=0.4, Cd= | 0.0059321
|  |  |  | @ Cl=0.6, Cd= | 0.0088225
alpha (deg) | Cl | Cd | Cm | Cl/Cd
-20 | -1.3482 | 0.03598 | -0.1528 | -37.4708
-19.5 | -1.3513 | 0.03157 | -0.1507 | -42.8033
-19 | -1.3447 | 0.02819 | -0.1479 | -47.7013
-18.5 | -1.3351 | 0.02528 | -0.1444 | -52.8125
-18 | -1.3204 | 0.0229 | -0.1405 | -57.6594
-17.5 | -1.2988 | 0.021 | -0.1367 | -61.8476
-17 | -1.2753 | 0.01928 | -0.1327 | -66.1463
-16.5 | -1.2458 | 0.01789 | -0.129 | -69.6367
-16 | -1.2167 | 0.01655 | -0.125 | -73.5166
-15.5 | -1.1826 | 0.01546 | -0.1215 | -76.4942
-15 | -1.1456 | 0.01454 | -0.1181 | -78.7895
-14.5 | -1.1083 | 0.01362 | -0.1148 | -81.373
-14 | -1.0675 | 0.01287 | -0.1119 | -82.9448
-13.5 | -1.0259 | 0.01215 | -0.109 | -84.4362
-13 | -0.9831 | 0.01153 | -0.1063 | -85.2645
-12.5 | -0.9404 | 0.01087 | -0.1035 | -86.5133
-12 | -0.8972 | 0.01029 | -0.1008 | -87.1914
-11.5 | -0.8529 | 0.00974 | -0.0983 | -87.5667
-11 | -0.8071 | 0.00927 | -0.0961 | -87.0658
-10.5 | -0.7597 | 0.00885 | -0.0941 | -85.8418
-10 | -0.7122 | 0.00845 | -0.0922 | -84.284
-9.5 | -0.6647 | 0.00806 | -0.0903 | -82.469
-9 | -0.6176 | 0.00767 | -0.0883 | -80.5215
-8.5 | -0.5697 | 0.00735 | -0.0865 | -77.5102
-8 | -0.5215 | 0.00706 | -0.0847 | -73.8669
-7.5 | -0.4747 | 0.00677 | -0.0826 | -70.1182
-7 | -0.4299 | 0.00651 | -0.0801 | -66.0369
-6.5 | -0.3811 | 0.00634 | -0.0784 | -60.1104
-6 | -0.3293 | 0.00611 | -0.0775 | -53.8953
-5.5 | -0.2755 | 0.00591 | -0.077 | -46.6159
-5 | -0.2213 | 0.0057 | -0.0766 | -38.8246
-4.5 | -0.1662 | 0.0055 | -0.0765 | -30.2182
-4 | -0.1099 | 0.00534 | -0.0766 | -20.5805
-3.5 | -0.0537 | 0.00516 | -0.0767 | -10.407
-3 | 0.003 | 0.00499 | -0.0769 | 0.6012
-2.5 | 0.0585 | 0.00482 | -0.077 | 12.1369
-2 | 0.1127 | 0.0046 | -0.0767 | 24.5
-1.5 | 0.1671 | 0.00433 | -0.0766 | 38.5912
-1 | 0.2205 | 0.00411 | -0.0762 | 53.6496
-0.5 | 0.2739 | 0.00387 | -0.0759 | 70.7752
0 | 0.3178 | 0.00377 | -0.0737 | 84.2971
0.5 | 0.3398 | 0.00398 | -0.0668 | 85.3769
1 | 0.3691 | 0.00394 | -0.0613 | 93.6802
1.5 | 0.3614 | 0.00435 | -0.0477 | 83.0805
2 | 0.3674 | 0.00509 | -0.0374 | 72.1807
3 | 0.4185 | 0.00641 | -0.0256 | 65.2886
3.5 | 0.4538 | 0.00698 | -0.0217 | 65.0143
4 | 0.4941 | 0.00747 | -0.0189 | 66.1446
4.5 | 0.5349 | 0.00798 | -0.0163 | 67.0301
5 | 0.5752 | 0.00853 | -0.0135 | 67.4326
5.5 | 0.6176 | 0.00903 | -0.0112 | 68.3942
6 | 0.6622 | 0.00949 | -0.0093 | 69.7787
6.5 | 0.7089 | 0.00989 | -0.0078 | 71.6785
7 | 0.7549 | 0.01031 | -0.0062 | 73.2202
7.5 | 0.7997 | 0.01079 | -0.0044 | 74.1149
8 | 0.8468 | 0.01122 | -0.003 | 75.4724
8.5 | 0.8923 | 0.01172 | -0.0013 | 76.1348
9 | 0.9358 | 0.01229 | 0.0007 | 76.1432
9.5 | 0.9769 | 0.01299 | 0.0031 | 75.204
10 | 1.0207 | 0.01362 | 0.005 | 74.9413
10.5 | 1.0621 | 0.01434 | 0.0072 | 74.0656
11 | 1.1038 | 0.01509 | 0.0095 | 73.1478
11.5 | 1.1468 | 0.01582 | 0.0114 | 72.4905
12 | 1.1882 | 0.01661 | 0.0136 | 71.5352
12.5 | 1.2276 | 0.01753 | 0.0161 | 70.0285
13 | 1.2674 | 0.01847 | 0.0185 | 68.6194
13.5 | 1.3036 | 0.01958 | 0.0213 | 66.5781
14 | 1.3402 | 0.02071 | 0.024 | 64.7127
14.5 | 1.3756 | 0.02195 | 0.0268 | 62.6697
15 | 1.4122 | 0.02319 | 0.0293 | 60.8969
15.5 | 1.4466 | 0.02457 | 0.032 | 58.8767
16 | 1.479 | 0.02613 | 0.0348 | 56.6016
16.5 | 1.5084 | 0.02789 | 0.0378 | 54.0839
17.5 | 1.5592 | 0.03215 | 0.044 | 48.4977
18 | 1.5776 | 0.03483 | 0.0474 | 45.2943
18.5 | 1.596 | 0.03764 | 0.0504 | 42.4017
19 | 1.6151 | 0.04041 | 0.0533 | 39.9678
19.5 | 1.6443 | 0.04442 | 0.0523 | 37.0171
20 | 1.6858 | 0.0498 | 0.0471 | 33.8514

## 127. Re 14M Mach 0.50 (1)
BIGFOIL.COM POLAR EXPORT
NACA67-316 a=0.8
NACA67-316 a=0.8 |  |  |  | Cl Max: | 1.249 | at alpha= | 20 | deg
JavaFoil+Calcfoil stall+Eppler ext transition |  |  |  | L/D Max: | 99.259 | at alpha= | 6 | deg
Re: | 14000000 |  |  | Cd Min: | 0.00539 | at alpha= | -0.5 | deg
Mach: | 0.5 |  |  | Cl=0 at alpha= | -2.4648 | deg
|  |  |  | @ Cl=0.1, Cd= | 0.005838
|  |  |  | @ Cl=0.4, Cd= | 0.0061665
|  |  |  | @ Cl=0.6, Cd= | 0.006823
alpha (deg) | Cl | Cd | Cm | Cl/Cd
-20 | -0.983 | 0.16707 | -0.008 | -5.883
-19.5 | -0.955 | 0.16066 | -0.009 | -5.942
-19 | -0.927 | 0.15745 | -0.01 | -5.885
-18.5 | -0.898 | 0.15293 | -0.01 | -5.869
-18 | -0.874 | 0.13428 | -0.012 | -6.51
-17.5 | -0.847 | 0.12877 | -0.013 | -6.575
-17 | -0.818 | 0.12487 | -0.013 | -6.547
-16.5 | -0.788 | 0.12152 | -0.014 | -6.485
-16 | -0.76 | 0.1133 | -0.014 | -6.711
-15.5 | -0.737 | 0.09805 | -0.016 | -7.516
-15 | -0.706 | 0.10492 | -0.016 | -6.727
-14.5 | -0.677 | 0.09977 | -0.017 | -6.786
-14 | -0.652 | 0.08887 | -0.018 | -7.341
-13.5 | -0.625 | 0.0827 | -0.02 | -7.562
-13 | -0.637 | 0.04707 | -0.027 | -13.528
-12.5 | -0.673 | 0.01647 | -0.034 | -40.841
-12 | -0.536 | 0.08101 | -0.019 | -6.615
-11.5 | -0.509 | 0.07256 | -0.021 | -7.019
-11 | -0.486 | 0.06311 | -0.025 | -7.704
-10.5 | -0.539 | 0.01483 | -0.04 | -36.332
-10 | -0.423 | 0.06876 | -0.021 | -6.155
-9.5 | -0.398 | 0.05805 | -0.025 | -6.85
-9 | -0.375 | 0.04897 | -0.03 | -7.659
-8.5 | -0.598 | 0.01107 | -0.046 | -53.98
-8 | -0.633 | 0.00994 | -0.048 | -63.677
-7.5 | -0.615 | 0.00918 | -0.05 | -66.974
-7 | -0.577 | 0.00862 | -0.051 | -67.02
-6.5 | -0.529 | 0.00817 | -0.053 | -64.755
-6 | -0.473 | 0.00749 | -0.055 | -63.191
-5.5 | -0.413 | 0.00711 | -0.056 | -58.044
-5 | -0.349 | 0.00673 | -0.058 | -51.844
-4.5 | -0.283 | 0.00633 | -0.059 | -44.665
-4 | -0.215 | 0.00606 | -0.061 | -35.472
-3.5 | -0.146 | 0.00619 | -0.062 | -23.544
-3 | -0.076 | 0.00603 | -0.064 | -12.576
-2.5 | -0.005 | 0.00589 | -0.065 | -0.901
-2 | 0.066 | 0.00602 | -0.067 | 10.892
-1.5 | 0.137 | 0.00564 | -0.068 | 24.305
-1 | 0.209 | 0.00571 | -0.07 | 36.535
-0.5 | 0.28 | 0.00539 | -0.071 | 51.978
0 | 0.348 | 0.00602 | -0.073 | 57.787
0.5 | 0.419 | 0.00622 | -0.075 | 67.291
1 | 0.489 | 0.00641 | -0.076 | 76.208
1.5 | 0.559 | 0.0067 | -0.078 | 83.502
2 | 0.629 | 0.00691 | -0.079 | 91.005
2.5 | 0.695 | 0.00739 | -0.081 | 93.986
3 | 0.762 | 0.00805 | -0.082 | 94.688
3.5 | 0.829 | 0.00885 | -0.083 | 93.675
4 | 0.895 | 0.00945 | -0.085 | 94.666
4.5 | 0.959 | 0.00985 | -0.086 | 97.351
5 | 1.02 | 0.01031 | -0.088 | 98.928
5.5 | 1.075 | 0.01085 | -0.089 | 99.115
6 | 1.125 | 0.01133 | -0.091 | 99.259
6.5 | 1.165 | 0.01223 | -0.092 | 95.242
7 | 1.192 | 0.013 | -0.093 | 91.654
7.5 | 1.197 | 0.0139 | -0.095 | 86.09
8 | 1.157 | 0.01494 | -0.096 | 77.442
8.5 | 0.878 | 0.01612 | -0.097 | 54.466
9 | 0.776 | 0.01774 | -0.099 | 43.745
9.5 | 0.668 | 0.06673 | -0.052 | 10.013
10 | 0.704 | 0.06281 | -0.063 | 11.203
10.5 | 0.875 | 0.01875 | -0.103 | 46.661
11 | 0.906 | 0.02026 | -0.104 | 44.721
11.5 | 0.935 | 0.02256 | -0.105 | 41.459
12 | 0.817 | 0.07726 | -0.068 | 10.569
12.5 | 1.002 | 0.02275 | -0.107 | 44.031
13 | 1.03 | 0.02529 | -0.108 | 40.726
13.5 | 0.947 | 0.06288 | -0.09 | 15.066
14 | 1.072 | 0.03491 | -0.108 | 30.709
14.5 | 0.948 | 0.10148 | -0.069 | 9.343
15 | 0.976 | 0.10827 | -0.07 | 9.012
15.5 | 1.008 | 0.11106 | -0.074 | 9.075
16 | 1.042 | 0.11232 | -0.079 | 9.276
16.5 | 1.061 | 0.12699 | -0.076 | 8.355
17 | 1.083 | 0.14054 | -0.073 | 7.705
17.5 | 1.112 | 0.1474 | -0.076 | 7.545
18 | 1.142 | 0.14931 | -0.079 | 7.649
18.5 | 1.167 | 0.16224 | -0.079 | 7.195
19 | 1.192 | 0.18249 | -0.079 | 6.534
19.5 | 1.22 | 0.18594 | -0.08 | 6.563
20 | 1.249 | 0.18854 | -0.082 | 6.625

## 128. Re 14M Mach 0.50 (2)
BIGFOIL.COM POLAR EXPORT
NACA67-316 a=0.8
NACA67-316 a=0.8 |  |  |  | Cl Max: | 1.2165 | at alpha= | 12 | deg
XFOIL ncrit=9 |  |  |  | L/D Max: | 124.356 | at alpha= | 0.5 | deg
Re: | 14000000 |  |  | Cd Min: | 0.13121 | at alpha= | 17 | deg
Mach: | 0.5 |  |  | Cl=0 at alpha= | -3.3882 | deg
|  |  |  | @ Cl=0.1, Cd= | 0.0050471
|  |  |  | @ Cl=0.4, Cd= | 0.0076881
|  |  |  | @ Cl=0.6, Cd= | 0.011355
alpha (deg) | Cl | Cd | Cm | Cl/Cd
-15 | -0.408 | 0.09534 | -0.1489 | -4.2794
-14.5 | -0.4301 | 0.08426 | -0.1561 | -5.1044
-14 | -0.4414 | 0.07478 | -0.1619 | -5.9026
-13.5 | -0.4581 | 0.06402 | -0.1684 | -7.1556
-13 | -0.4735 | 0.05252 | -0.1764 | -9.0156
-12.5 | -0.5016 | 0.04266 | -0.1821 | -11.7581
-12 | -0.5387 | 0.0349 | -0.1822 | -15.4355
-11.5 | -0.5816 | 0.02851 | -0.1774 | -20.3999
-11 | -0.6237 | 0.02304 | -0.1692 | -27.0703
-10.5 | -0.6698 | 0.01773 | -0.1578 | -37.7778
-10 | -0.6898 | 0.01331 | -0.1465 | -51.8257
-9.5 | -0.6696 | 0.01079 | -0.1376 | -62.0575
-9 | -0.6258 | 0.00954 | -0.1312 | -65.5975
-8.5 | -0.5719 | 0.00882 | -0.1265 | -64.8413
-8 | -0.5159 | 0.00826 | -0.1224 | -62.4576
-7.5 | -0.4584 | 0.00781 | -0.119 | -58.694
-7 | -0.4015 | 0.00741 | -0.1159 | -54.1835
-6.5 | -0.3445 | 0.00703 | -0.113 | -49.0043
-6 | -0.2868 | 0.0067 | -0.1106 | -42.806
-5.5 | -0.2303 | 0.00636 | -0.1081 | -36.2107
-5 | -0.1734 | 0.00608 | -0.106 | -28.5197
-4.5 | -0.1178 | 0.0058 | -0.1037 | -20.3103
-4 | -0.0638 | 0.00555 | -0.1013 | -11.4955
-3.5 | -0.0125 | 0.00537 | -0.0983 | -2.3277
-3 | 0.0434 | 0.00523 | -0.0964 | 8.2983
-2.5 | 0.1022 | 0.00504 | -0.0953 | 20.2778
-2 | 0.1583 | 0.00481 | -0.0937 | 32.9106
-1.5 | 0.2139 | 0.00452 | -0.0921 | 47.323
-1 | 0.2711 | 0.00423 | -0.0909 | 64.0898
0 | 0.3757 | 0.00354 | -0.0867 | 106.1299
0.5 | 0.4054 | 0.00326 | -0.0798 | 124.3558
1 | 0.3716 | 0.00377 | -0.0589 | 98.5676
2 | 0.3659 | 0.00558 | -0.032 | 65.5735
2.5 | 0.3722 | 0.00678 | -0.021 | 54.8968
3.5 | 0.427 | 0.00857 | -0.0077 | 49.825
4 | 0.4701 | 0.00924 | -0.0041 | 50.8766
4.5 | 0.5123 | 0.00998 | -0.0003 | 51.3327
5 | 0.5578 | 0.01067 | 0.003 | 52.2774
5.5 | 0.6034 | 0.01141 | 0.0063 | 52.8834
6 | 0.6538 | 0.01205 | 0.0089 | 54.2573
6.5 | 0.7078 | 0.01262 | 0.011 | 56.0856
7 | 0.7601 | 0.01327 | 0.0136 | 57.2796
7.5 | 0.8125 | 0.01395 | 0.0162 | 58.2437
8 | 0.8656 | 0.01465 | 0.019 | 59.0853
8.5 | 0.9159 | 0.01549 | 0.0223 | 59.1285
9 | 0.9651 | 0.01645 | 0.026 | 58.6687
9.5 | 1.0164 | 0.01739 | 0.0296 | 58.4474
10 | 1.0656 | 0.01849 | 0.0337 | 57.6312
10.5 | 1.1143 | 0.01972 | 0.0381 | 56.5061
11 | 1.1602 | 0.02117 | 0.0431 | 54.804
11.5 | 1.1996 | 0.02306 | 0.0491 | 52.0208
12 | 1.2165 | 0.02615 | 0.057 | 46.5201
12.5 | 1.2022 | 0.03115 | 0.0659 | 38.5939
13 | 1.1662 | 0.03815 | 0.0734 | 30.5688
13.5 | 1.1261 | 0.0465 | 0.0779 | 24.2172
14 | 1.0864 | 0.05609 | 0.0791 | 19.3689
14.5 | 1.044 | 0.06744 | 0.0765 | 15.4804
15 | 1.016 | 0.07888 | 0.0713 | 12.8803
15.5 | 0.9842 | 0.09212 | 0.0633 | 10.6839
16 | 0.9605 | 0.10547 | 0.0545 | 9.1069
16.5 | 0.9404 | 0.1186 | 0.0459 | 7.9292
17 | 0.9224 | 0.13121 | 0.0381 | 7.03

## 129. Re 16M Mach 0.00 (1)
BIGFOIL.COM POLAR EXPORT
NACA67-316 a=0.8
NACA67-316 a=0.8 |  |  |  | Cl Max: | 1.431 | at alpha= | 13 | deg
JavaFoil+Calcfoil stall+Eppler ext transition |  |  |  | L/D Max: | 115.33 | at alpha= | 7 | deg
Re: | 16000000 |  |  | Cd Min: | 0.00528 | at alpha= | -5.5 | deg
Mach: | 0 |  |  | Cl=0 at alpha= | -2.4597 | deg
|  |  |  | @ Cl=0.1, Cd= | 0.0059169
|  |  |  | @ Cl=0.4, Cd= | 0.0062903
|  |  |  | @ Cl=0.6, Cd= | 0.0065872
alpha (deg) | Cl | Cd | Cm | Cl/Cd
-20 | -0.783 | 0.16266 | -0.007 | -4.812
-19.5 | -0.805 | 0.15166 | -0.007 | -5.306
-19 | -0.826 | 0.13068 | -0.009 | -6.324
-18.5 | -0.844 | 0.11795 | -0.01 | -7.157
-18 | -0.859 | 0.10862 | -0.011 | -7.909
-17.5 | -0.879 | 0.09414 | -0.013 | -9.333
-17 | -0.896 | 0.0815 | -0.014 | -10.998
-16.5 | -0.926 | 0.06115 | -0.017 | -15.142
-16 | -1.004 | 0.02575 | -0.02 | -38.985
-15.5 | -1.021 | 0.01984 | -0.022 | -51.493
-15 | -1.029 | 0.01678 | -0.023 | -61.292
-14.5 | -1.028 | 0.01531 | -0.025 | -67.109
-14 | -1.022 | 0.01405 | -0.026 | -72.767
-13.5 | -1.012 | 0.01306 | -0.027 | -77.535
-13 | -0.999 | 0.01199 | -0.029 | -83.317
-12.5 | -0.981 | 0.01122 | -0.03 | -87.368
-12 | -0.958 | 0.01052 | -0.031 | -91.077
-11.5 | -0.931 | 0.01002 | -0.033 | -92.868
-11 | -0.9 | 0.00955 | -0.034 | -94.252
-10.5 | -0.866 | 0.00914 | -0.035 | -94.672
-10 | -0.828 | 0.00879 | -0.037 | -94.125
-9.5 | -0.786 | 0.00843 | -0.038 | -93.291
-9 | -0.742 | 0.00807 | -0.039 | -91.963
-8.5 | -0.694 | 0.00779 | -0.041 | -89.197
-8 | -0.644 | 0.00746 | -0.042 | -86.35
-7.5 | -0.592 | 0.00719 | -0.044 | -82.288
-7 | -0.537 | 0.00696 | -0.045 | -77.274
-6.5 | -0.482 | 0.0067 | -0.046 | -71.885
-6 | -0.425 | 0.00649 | -0.048 | -65.536
-5.5 | -0.367 | 0.00528 | -0.049 | -69.543
-5 | -0.308 | 0.00554 | -0.05 | -55.644
-4.5 | -0.249 | 0.00543 | -0.052 | -45.789
-4 | -0.188 | 0.00536 | -0.053 | -35.144
-3.5 | -0.128 | 0.00583 | -0.055 | -21.869
-3 | -0.066 | 0.00549 | -0.056 | -12.07
-2.5 | -0.005 | 0.00576 | -0.057 | -0.805
-2 | 0.057 | 0.00591 | -0.058 | 9.666
-1.5 | 0.119 | 0.00592 | -0.06 | 20.163
-1 | 0.181 | 0.00602 | -0.061 | 30.139
-0.5 | 0.243 | 0.0061 | -0.062 | 39.877
0 | 0.303 | 0.00607 | -0.064 | 49.887
0.5 | 0.364 | 0.00619 | -0.065 | 58.865
1 | 0.425 | 0.00636 | -0.066 | 66.94
1.5 | 0.487 | 0.00639 | -0.068 | 76.202
2 | 0.548 | 0.00639 | -0.069 | 85.685
2.5 | 0.606 | 0.00661 | -0.07 | 91.716
3 | 0.665 | 0.00683 | -0.071 | 97.408
3.5 | 0.725 | 0.00713 | -0.073 | 101.702
4 | 0.783 | 0.00772 | -0.074 | 101.414
4.5 | 0.841 | 0.00808 | -0.075 | 104.18
5 | 0.898 | 0.00836 | -0.076 | 107.383
5.5 | 0.953 | 0.00864 | -0.078 | 110.222
6 | 1.006 | 0.00894 | -0.079 | 112.543
6.5 | 1.058 | 0.00926 | -0.08 | 114.196
7 | 1.107 | 0.0096 | -0.081 | 115.33
7.5 | 1.154 | 0.0102 | -0.083 | 113.116
8 | 1.199 | 0.01062 | -0.084 | 112.865
8.5 | 1.24 | 0.01104 | -0.085 | 112.297
9 | 1.279 | 0.01149 | -0.086 | 111.28
9.5 | 1.314 | 0.01196 | -0.087 | 109.871
10 | 1.345 | 0.01249 | -0.088 | 107.719
10.5 | 1.373 | 0.013 | -0.09 | 105.678
11 | 1.397 | 0.01357 | -0.091 | 102.955
11.5 | 1.414 | 0.0142 | -0.092 | 99.547
12 | 1.424 | 0.01487 | -0.093 | 95.772
12.5 | 1.43 | 0.01557 | -0.094 | 91.833
13 | 1.431 | 0.01616 | -0.095 | 88.56
13.5 | 1.427 | 0.01699 | -0.096 | 83.963
14 | 1.418 | 0.01793 | -0.097 | 79.085
14.5 | 1.405 | 0.0188 | -0.098 | 74.735
15 | 1.388 | 0.01988 | -0.099 | 69.822
15.5 | 1.368 | 0.02094 | -0.1 | 65.312
16 | 1.343 | 0.02224 | -0.101 | 60.416
16.5 | 1.315 | 0.02402 | -0.101 | 54.74
17 | 1.283 | 0.0263 | -0.102 | 48.786
17.5 | 1.25 | 0.02853 | -0.102 | 43.801
18 | 1.211 | 0.0321 | -0.103 | 37.741

## 130. Re 16M Mach 0.00 (2)
BIGFOIL.COM POLAR EXPORT
NACA67-316 a=0.8
NACA67-316 a=0.8 |  |  |  | Cl Max: | 1.7034 | at alpha= | 20 | deg
XFOIL ncrit=9 |  |  |  | L/D Max: | 84.6293 | at alpha= | 9 | deg
Re: | 16000000 |  |  | Cd Min: | 0.03522 | at alpha= | 20 | deg
Mach: | 0 |  |  | Cl=0 at alpha= | -2.9481 | deg
|  |  |  | @ Cl=0.1, Cd= | 0.0044827
|  |  |  | @ Cl=0.4, Cd= | 0.0057659
|  |  |  | @ Cl=0.6, Cd= | 0.0080137
alpha (deg) | Cl | Cd | Cm | Cl/Cd
-20 | -1.4316 | 0.02176 | -0.1175 | -65.7904
-19.5 | -1.4094 | 0.02028 | -0.1152 | -69.497
-19 | -1.3837 | 0.01906 | -0.113 | -72.5971
-18.5 | -1.3603 | 0.01777 | -0.1102 | -76.5504
-18 | -1.335 | 0.01662 | -0.1075 | -80.3249
-17.5 | -1.3029 | 0.01575 | -0.1055 | -82.7238
-17 | -1.2728 | 0.01481 | -0.1031 | -85.9419
-16.5 | -1.2391 | 0.01407 | -0.101 | -88.0668
-16 | -1.2038 | 0.01337 | -0.099 | -90.0374
-15.5 | -1.1678 | 0.01276 | -0.0969 | -91.5204
-15 | -1.1297 | 0.01217 | -0.0952 | -92.8266
-14.5 | -1.0911 | 0.01162 | -0.0934 | -93.8985
-14 | -1.0508 | 0.01112 | -0.0918 | -94.4964
-13.5 | -1.0113 | 0.0106 | -0.0899 | -95.4057
-13 | -0.9716 | 0.01008 | -0.088 | -96.3889
-12.5 | -0.9309 | 0.0096 | -0.0862 | -96.9688
-12 | -0.8883 | 0.00922 | -0.0847 | -96.3449
-11.5 | -0.8455 | 0.00882 | -0.0831 | -95.8617
-11 | -0.8016 | 0.00846 | -0.0817 | -94.7518
-10.5 | -0.7565 | 0.00815 | -0.0804 | -92.8221
-10 | -0.713 | 0.00777 | -0.0787 | -91.7632
-9.5 | -0.669 | 0.00745 | -0.0771 | -89.7987
-9 | -0.6252 | 0.00716 | -0.0754 | -87.3184
-8.5 | -0.5819 | 0.00693 | -0.0734 | -83.9683
-8 | -0.5357 | 0.00673 | -0.072 | -79.5988
-7.5 | -0.4862 | 0.00648 | -0.0714 | -75.0309
-7 | -0.4354 | 0.00627 | -0.071 | -69.4418
-6.5 | -0.3835 | 0.00608 | -0.0708 | -63.0757
-6 | -0.3317 | 0.00586 | -0.0706 | -56.6041
-5.5 | -0.2784 | 0.00567 | -0.0707 | -49.1005
-5 | -0.2247 | 0.00548 | -0.0708 | -41.0036
-4.5 | -0.1707 | 0.00529 | -0.0711 | -32.2684
-4 | -0.1154 | 0.00514 | -0.0715 | -22.4514
-3.5 | -0.0604 | 0.00498 | -0.0719 | -12.1285
-3 | -0.0057 | 0.00484 | -0.0722 | -1.1777
-2.5 | 0.0492 | 0.00469 | -0.0726 | 10.4904
-2 | 0.1031 | 0.00447 | -0.0728 | 23.0649
-1.5 | 0.156 | 0.00428 | -0.0727 | 36.4486
-1 | 0.2084 | 0.00409 | -0.0726 | 50.9535
0 | 0.2894 | 0.00453 | -0.0674 | 63.8852
0.5 | 0.3205 | 0.00454 | -0.0628 | 70.5947
1 | 0.3524 | 0.00443 | -0.0585 | 79.5485
1.5 | 0.3508 | 0.00485 | -0.0465 | 72.3299
2 | 0.361 | 0.0052 | -0.0376 | 69.4231
2.5 | 0.3908 | 0.00567 | -0.0328 | 68.9242
3 | 0.4282 | 0.00606 | -0.0297 | 70.6601
3.5 | 0.4645 | 0.00652 | -0.0264 | 71.2423
4 | 0.5048 | 0.00693 | -0.024 | 72.8427
4.5 | 0.5461 | 0.00735 | -0.0218 | 74.2993
5 | 0.5855 | 0.00786 | -0.0193 | 74.4911
5.5 | 0.627 | 0.0083 | -0.0172 | 75.5422
6 | 0.6708 | 0.00869 | -0.0157 | 77.1922
6.5 | 0.7163 | 0.00905 | -0.0144 | 79.1492
7 | 0.7615 | 0.0094 | -0.0132 | 81.0106
7.5 | 0.804 | 0.00983 | -0.0115 | 81.7904
8 | 0.8489 | 0.01019 | -0.0104 | 83.3072
8.5 | 0.8926 | 0.01063 | -0.009 | 83.9699
9 | 0.936 | 0.01106 | -0.0076 | 84.6293
9.5 | 0.9747 | 0.01167 | -0.0055 | 83.5219
10 | 1.0161 | 0.01222 | -0.0039 | 83.1506
10.5 | 1.0585 | 0.01275 | -0.0026 | 83.0196
11 | 1.0961 | 0.01344 | -0.0005 | 81.5551
11.5 | 1.1369 | 0.01403 | 0.001 | 81.0335
12 | 1.1784 | 0.01462 | 0.0023 | 80.6019
12.5 | 1.2161 | 0.01535 | 0.0042 | 79.2248
13 | 1.2535 | 0.01612 | 0.006 | 77.7605
13.5 | 1.2924 | 0.01682 | 0.0075 | 76.8371
14 | 1.3253 | 0.0178 | 0.0098 | 74.4551
14.5 | 1.3607 | 0.0187 | 0.0116 | 72.7647
15 | 1.3972 | 0.01956 | 0.0132 | 71.4315
15.5 | 1.4301 | 0.02058 | 0.0152 | 69.4898
16.5 | 1.494 | 0.02283 | 0.0191 | 65.4402
17 | 1.526 | 0.02399 | 0.0209 | 63.6098
17.5 | 1.5528 | 0.02541 | 0.0231 | 61.1098
18 | 1.5799 | 0.02686 | 0.0253 | 58.8198
18.5 | 1.6006 | 0.02869 | 0.028 | 55.7895
19 | 1.625 | 0.03033 | 0.0301 | 53.5773
19.5 | 1.6452 | 0.03229 | 0.0324 | 50.9508
20 | 1.7034 | 0.03522 | 0.0256 | 48.3646

## 131. Re 16M Mach 0.10 (1)
BIGFOIL.COM POLAR EXPORT
NACA67-316 a=0.8
NACA67-316 a=0.8 |  |  |  | Cl Max: | 1.419 | at alpha= | 12.5 | deg
JavaFoil+Calcfoil stall+Eppler ext transition |  |  |  | L/D Max: | 114.927 | at alpha= | 7 | deg
Re: | 16000000 |  |  | Cd Min: | 0.00513 | at alpha= | -5 | deg
Mach: | 0.1 |  |  | Cl=0 at alpha= | -2.4597 | deg
|  |  |  | @ Cl=0.1, Cd= | 0.0059446
|  |  |  | @ Cl=0.4, Cd= | 0.0063132
|  |  |  | @ Cl=0.6, Cd= | 0.006611
alpha (deg) | Cl | Cd | Cm | Cl/Cd
-19.5 | -0.759 | 0.15543 | -0.007 | -4.88
-19 | -0.776 | 0.14805 | -0.008 | -5.245
-18.5 | -0.801 | 0.12349 | -0.01 | -6.489
-18 | -0.818 | 0.11464 | -0.011 | -7.138
-17.5 | -0.833 | 0.10797 | -0.012 | -7.711
-17 | -0.847 | 0.09928 | -0.013 | -8.533
-16.5 | -0.864 | 0.08725 | -0.015 | -9.908
-16 | -0.905 | 0.0593 | -0.018 | -15.253
-15.5 | -0.993 | 0.02196 | -0.022 | -45.193
-15 | -0.997 | 0.02019 | -0.023 | -49.385
-14.5 | -1.006 | 0.01656 | -0.025 | -60.732
-14 | -1.006 | 0.01473 | -0.026 | -68.294
-13.5 | -1.002 | 0.01309 | -0.027 | -76.556
-13 | -0.99 | 0.01231 | -0.029 | -80.358
-12.5 | -0.974 | 0.0114 | -0.03 | -85.389
-12 | -0.953 | 0.01075 | -0.031 | -88.697
-11.5 | -0.928 | 0.01016 | -0.033 | -91.306
-11 | -0.899 | 0.00966 | -0.034 | -93.064
-10.5 | -0.865 | 0.00922 | -0.036 | -93.854
-10 | -0.828 | 0.00886 | -0.037 | -93.458
-9.5 | -0.788 | 0.00851 | -0.038 | -92.496
-9 | -0.744 | 0.00818 | -0.04 | -90.963
-8.5 | -0.696 | 0.00786 | -0.041 | -88.602
-8 | -0.646 | 0.00751 | -0.042 | -86.008
-7.5 | -0.594 | 0.00727 | -0.044 | -81.605
-7 | -0.54 | 0.00697 | -0.045 | -77.387
-6.5 | -0.484 | 0.00675 | -0.047 | -71.721
-6 | -0.427 | 0.0065 | -0.048 | -65.708
-5.5 | -0.369 | 0.0053 | -0.049 | -69.585
-5 | -0.31 | 0.00513 | -0.051 | -60.381
-4.5 | -0.25 | 0.00545 | -0.052 | -45.818
-4 | -0.189 | 0.00536 | -0.053 | -35.334
-3.5 | -0.128 | 0.00588 | -0.055 | -21.8
-3 | -0.067 | 0.00549 | -0.056 | -12.127
-2.5 | -0.005 | 0.00548 | -0.057 | -0.851
-2 | 0.057 | 0.00589 | -0.059 | 9.754
-1.5 | 0.12 | 0.00597 | -0.06 | 20.089
-1 | 0.182 | 0.00605 | -0.061 | 30.109
-0.5 | 0.245 | 0.00608 | -0.063 | 40.186
0 | 0.305 | 0.00612 | -0.064 | 49.767
0.5 | 0.366 | 0.00622 | -0.065 | 58.811
1 | 0.428 | 0.00639 | -0.067 | 66.874
1.5 | 0.489 | 0.00641 | -0.068 | 76.302
2 | 0.55 | 0.00645 | -0.069 | 85.345
2.5 | 0.609 | 0.00664 | -0.07 | 91.654
3 | 0.669 | 0.00688 | -0.072 | 97.247
3.5 | 0.728 | 0.00716 | -0.073 | 101.749
4 | 0.787 | 0.00778 | -0.074 | 101.21
4.5 | 0.845 | 0.00813 | -0.076 | 103.961
5 | 0.902 | 0.0084 | -0.077 | 107.445
5.5 | 0.957 | 0.0087 | -0.078 | 109.98
6 | 1.011 | 0.00898 | -0.079 | 112.494
6.5 | 1.062 | 0.00931 | -0.081 | 114.017
7 | 1.111 | 0.00967 | -0.082 | 114.927
7.5 | 1.158 | 0.01029 | -0.083 | 112.594
8 | 1.202 | 0.01071 | -0.084 | 112.294
8.5 | 1.243 | 0.01115 | -0.085 | 111.538
9 | 1.281 | 0.01162 | -0.087 | 110.235
9.5 | 1.315 | 0.0121 | -0.088 | 108.741
10 | 1.346 | 0.01265 | -0.089 | 106.387
10.5 | 1.372 | 0.01321 | -0.09 | 103.877
11 | 1.395 | 0.01373 | -0.091 | 101.606
11.5 | 1.409 | 0.01437 | -0.092 | 98.01
12 | 1.417 | 0.01507 | -0.093 | 94.025
12.5 | 1.419 | 0.01579 | -0.094 | 89.865
13 | 1.417 | 0.01653 | -0.095 | 85.705
13.5 | 1.409 | 0.01727 | -0.096 | 81.614
14 | 1.396 | 0.01833 | -0.097 | 76.188
14.5 | 1.379 | 0.01923 | -0.098 | 71.724
15 | 1.358 | 0.02038 | -0.099 | 66.623
15.5 | 1.332 | 0.02153 | -0.1 | 61.854
16 | 1.301 | 0.02336 | -0.101 | 55.703
16.5 | 1.267 | 0.02559 | -0.101 | 49.52
17 | 1.23 | 0.02784 | -0.102 | 44.195
17.5 | 1.192 | 0.03011 | -0.103 | 39.58

## 132. Re 16M Mach 0.10 (2)
BIGFOIL.COM POLAR EXPORT
NACA67-316 a=0.8
NACA67-316 a=0.8 |  |  |  | Cl Max: | 1.705 | at alpha= | 20 | deg
XFOIL ncrit=9 |  |  |  | L/D Max: | 83.4225 | at alpha= | 9 | deg
Re: | 16000000 |  |  | Cd Min: | 0.0366 | at alpha= | 20 | deg
Mach: | 0.1 |  |  | Cl=0 at alpha= | -2.9565 | deg
|  |  |  | @ Cl=0.1, Cd= | 0.0044891
|  |  |  | @ Cl=0.4, Cd= | 0.0058126
|  |  |  | @ Cl=0.6, Cd= | 0.0081063
alpha (deg) | Cl | Cd | Cm | Cl/Cd
-20 | -1.4298 | 0.02302 | -0.1231 | -62.1112
-19.5 | -1.4095 | 0.02134 | -0.1205 | -66.0497
-19 | -1.3838 | 0.01999 | -0.1182 | -69.2246
-18.5 | -1.3606 | 0.01859 | -0.1153 | -73.1899
-18 | -1.3358 | 0.01733 | -0.1124 | -77.0802
-17.5 | -1.3056 | 0.01635 | -0.1099 | -79.8532
-17 | -1.2771 | 0.01527 | -0.1071 | -83.6346
-16.5 | -1.243 | 0.01446 | -0.1049 | -85.9613
-16 | -1.2087 | 0.0137 | -0.1025 | -88.2263
-15.5 | -1.1724 | 0.01304 | -0.1003 | -89.908
-15 | -1.1343 | 0.01241 | -0.0983 | -91.4021
-14.5 | -1.0958 | 0.01182 | -0.0963 | -92.7073
-14 | -1.0546 | 0.01131 | -0.0946 | -93.2449
-13.5 | -1.0147 | 0.01079 | -0.0926 | -94.0408
-13 | -0.9741 | 0.01025 | -0.0907 | -95.0341
-12.5 | -0.9336 | 0.00975 | -0.0886 | -95.7538
-12 | -0.8901 | 0.00935 | -0.087 | -95.1979
-11.5 | -0.8478 | 0.00891 | -0.0852 | -95.1515
-11 | -0.8032 | 0.00854 | -0.0837 | -94.0515
-10.5 | -0.7578 | 0.00821 | -0.0823 | -92.3021
-10 | -0.7136 | 0.00785 | -0.0807 | -90.9045
-9.5 | -0.6687 | 0.00752 | -0.0791 | -88.9229
-9 | -0.6245 | 0.0072 | -0.0773 | -86.7361
-8.5 | -0.5802 | 0.00695 | -0.0754 | -83.482
-8 | -0.5361 | 0.00676 | -0.0734 | -79.3047
-7.5 | -0.4869 | 0.00651 | -0.0726 | -74.7926
-7 | -0.4362 | 0.00629 | -0.0721 | -69.3482
-6.5 | -0.3841 | 0.0061 | -0.0718 | -62.9672
-6 | -0.3321 | 0.00588 | -0.0715 | -56.4796
-5.5 | -0.2786 | 0.00569 | -0.0715 | -48.9631
-5 | -0.2247 | 0.00549 | -0.0716 | -40.929
-4.5 | -0.1705 | 0.0053 | -0.0718 | -32.1698
-4 | -0.115 | 0.00515 | -0.0722 | -22.3301
-3.5 | -0.0597 | 0.00498 | -0.0726 | -11.988
-3 | -0.0048 | 0.00485 | -0.0729 | -0.98969
-2.5 | 0.0504 | 0.0047 | -0.0732 | 10.7234
-2 | 0.1045 | 0.00447 | -0.0734 | 23.3781
-1.5 | 0.1576 | 0.00429 | -0.0733 | 36.7366
-1 | 0.2103 | 0.00409 | -0.0732 | 51.4181
-0.5 | 0.2599 | 0.00403 | -0.0724 | 64.4913
0 | 0.292 | 0.0045 | -0.0679 | 64.8889
0.5 | 0.3223 | 0.00452 | -0.0632 | 71.3053
1 | 0.3538 | 0.00441 | -0.0586 | 80.2268
2 | 0.3608 | 0.0052 | -0.0373 | 69.3846
2.5 | 0.3895 | 0.0057 | -0.0323 | 68.3333
3 | 0.4268 | 0.0061 | -0.0291 | 69.9672
3.5 | 0.4636 | 0.00657 | -0.0258 | 70.5632
4 | 0.5031 | 0.007 | -0.0232 | 71.8714
4.5 | 0.5453 | 0.00741 | -0.0211 | 73.5897
5 | 0.5842 | 0.00794 | -0.0184 | 73.5768
5.5 | 0.626 | 0.00838 | -0.0164 | 74.7017
6 | 0.6707 | 0.00877 | -0.0149 | 76.4766
6.5 | 0.7166 | 0.00913 | -0.0137 | 78.4885
7 | 0.7601 | 0.00953 | -0.0121 | 79.7587
7.5 | 0.8044 | 0.00993 | -0.0106 | 81.007
8 | 0.8499 | 0.0103 | -0.0095 | 82.5146
8.5 | 0.8939 | 0.01074 | -0.008 | 83.2309
9 | 0.936 | 0.01122 | -0.0063 | 83.4225
9.5 | 0.9761 | 0.01183 | -0.0044 | 82.5106
10 | 1.0181 | 0.01238 | -0.0028 | 82.2375
10.5 | 1.059 | 0.01296 | -0.001 | 81.713
11 | 1.0982 | 0.01364 | 0.0009 | 80.5132
11.5 | 1.1399 | 0.01423 | 0.0024 | 80.1054
12 | 1.1811 | 0.01485 | 0.0039 | 79.5354
12.5 | 1.2186 | 0.01563 | 0.0059 | 77.9655
13 | 1.2571 | 0.0164 | 0.0077 | 76.6524
13.5 | 1.2952 | 0.01717 | 0.0095 | 75.4339
14 | 1.3288 | 0.01816 | 0.0118 | 73.1718
14.5 | 1.3655 | 0.01905 | 0.0136 | 71.6798
15 | 1.3995 | 0.02005 | 0.0157 | 69.8005
15.5 | 1.4351 | 0.02102 | 0.0175 | 68.2731
16.5 | 1.4989 | 0.02341 | 0.0217 | 64.0282
17 | 1.531 | 0.02463 | 0.0236 | 62.16
17.5 | 1.5563 | 0.02622 | 0.0262 | 59.3555
18 | 1.581 | 0.02789 | 0.0287 | 56.687
18.5 | 1.6041 | 0.0297 | 0.0312 | 54.0101
19 | 1.6253 | 0.03163 | 0.0337 | 51.3848
19.5 | 1.6441 | 0.03373 | 0.0364 | 48.743
20 | 1.705 | 0.0366 | 0.0296 | 46.5847

## 133. Re 16M Mach 0.25 (1)
BIGFOIL.COM POLAR EXPORT
NACA67-316 a=0.8
NACA67-316 a=0.8 |  |  |  | Cl Max: | 1.365 | at alpha= | 11 | deg
JavaFoil+Calcfoil stall+Eppler ext transition |  |  |  | L/D Max: | 112.679 | at alpha= | 7 | deg
Re: | 16000000 |  |  | Cd Min: | 0.00506 | at alpha= | -4 | deg
Mach: | 0.25 |  |  | Cl=0 at alpha= | -2.4609 | deg
|  |  |  | @ Cl=0.1, Cd= | 0.005917
|  |  |  | @ Cl=0.4, Cd= | 0.0063624
|  |  |  | @ Cl=0.6, Cd= | 0.0066917
alpha (deg) | Cl | Cd | Cm | Cl/Cd
-17.5 | -0.528 | 0.14938 | -0.009 | -3.535
-17 | -0.571 | 0.13989 | -0.01 | -4.084
-16.5 | -0.613 | 0.11805 | -0.012 | -5.193
-16 | -0.651 | 0.10882 | -0.013 | -5.978
-15.5 | -0.682 | 0.10224 | -0.014 | -6.676
-15 | -0.712 | 0.09322 | -0.015 | -7.64
-14.5 | -0.74 | 0.08278 | -0.017 | -8.935
-14 | -0.765 | 0.07117 | -0.019 | -10.755
-13.5 | -0.881 | 0.0204 | -0.027 | -43.194
-13 | -0.905 | 0.01532 | -0.029 | -59.029
-12.5 | -0.914 | 0.01288 | -0.031 | -70.949
-12 | -0.91 | 0.01174 | -0.032 | -77.501
-11.5 | -0.898 | 0.01103 | -0.034 | -81.422
-11 | -0.88 | 0.0104 | -0.035 | -84.598
-10.5 | -0.856 | 0.00982 | -0.036 | -87.099
-10 | -0.826 | 0.00936 | -0.038 | -88.23
-9.5 | -0.79 | 0.00895 | -0.039 | -88.33
-9 | -0.75 | 0.00849 | -0.041 | -88.332
-8.5 | -0.705 | 0.00817 | -0.042 | -86.253
-8 | -0.656 | 0.00778 | -0.043 | -84.344
-7.5 | -0.604 | 0.00748 | -0.045 | -80.804
-7 | -0.55 | 0.00721 | -0.046 | -76.359
-6.5 | -0.494 | 0.00693 | -0.048 | -71.329
-6 | -0.437 | 0.00666 | -0.049 | -65.549
-5.5 | -0.378 | 0.00645 | -0.051 | -58.551
-5 | -0.317 | 0.0062 | -0.052 | -51.212
-4.5 | -0.256 | 0.00515 | -0.053 | -49.754
-4 | -0.194 | 0.00506 | -0.055 | -38.393
-3.5 | -0.131 | 0.0052 | -0.056 | -25.306
-3 | -0.068 | 0.00519 | -0.058 | -13.159
-2.5 | -0.005 | 0.00533 | -0.059 | -0.897
-2 | 0.059 | 0.00568 | -0.06 | 10.393
-1.5 | 0.123 | 0.00605 | -0.062 | 20.369
-1 | 0.187 | 0.00606 | -0.063 | 30.904
-0.5 | 0.251 | 0.00622 | -0.064 | 40.397
0 | 0.313 | 0.0062 | -0.066 | 50.388
0.5 | 0.376 | 0.00629 | -0.067 | 59.738
1 | 0.439 | 0.00648 | -0.068 | 67.763
1.5 | 0.502 | 0.00655 | -0.07 | 76.637
2 | 0.565 | 0.00654 | -0.071 | 86.411
2.5 | 0.625 | 0.0068 | -0.072 | 91.919
3 | 0.686 | 0.00709 | -0.074 | 96.757
3.5 | 0.747 | 0.00737 | -0.075 | 101.317
4 | 0.807 | 0.008 | -0.076 | 100.906
4.5 | 0.867 | 0.00837 | -0.078 | 103.605
5 | 0.925 | 0.0087 | -0.079 | 106.276
5.5 | 0.98 | 0.00899 | -0.08 | 109.023
6 | 1.034 | 0.00933 | -0.081 | 110.808
6.5 | 1.085 | 0.00971 | -0.083 | 111.827
7 | 1.134 | 0.01006 | -0.084 | 112.679
7.5 | 1.179 | 0.01077 | -0.085 | 109.482
8 | 1.22 | 0.01126 | -0.086 | 108.344
8.5 | 1.258 | 0.01174 | -0.088 | 107.118
9 | 1.29 | 0.0123 | -0.089 | 104.902
9.5 | 1.318 | 0.01286 | -0.09 | 102.48
10 | 1.34 | 0.01347 | -0.091 | 99.446
10.5 | 1.356 | 0.01416 | -0.092 | 95.768
11 | 1.365 | 0.01482 | -0.094 | 92.137
11.5 | 1.362 | 0.01558 | -0.095 | 87.397
12 | 1.349 | 0.01654 | -0.096 | 81.556
12.5 | 1.327 | 0.01731 | -0.097 | 76.652
13 | 1.296 | 0.01847 | -0.098 | 70.167
13.5 | 1.256 | 0.0197 | -0.099 | 63.751
14 | 1.209 | 0.0206 | -0.1 | 58.663
14.5 | 1.149 | 0.02336 | -0.1 | 49.196
15 | 1.083 | 0.0259 | -0.101 | 41.822
15.5 | 0.99 | 0.03548 | -0.099 | 27.894
16 | 0.811 | 0.09978 | -0.073 | 8.131

## 134. Re 16M Mach 0.25 (2)
BIGFOIL.COM POLAR EXPORT
NACA67-316 a=0.8
NACA67-316 a=0.8 |  |  |  | Cl Max: | 1.6795 | at alpha= | 20 | deg
XFOIL ncrit=9 |  |  |  | L/D Max: | 82.7483 | at alpha= | 1 | deg
Re: | 16000000 |  |  | Cd Min: | 0.04712 | at alpha= | 20 | deg
Mach: | 0.25 |  |  | Cl=0 at alpha= | -3.0088 | deg
|  |  |  | @ Cl=0.1, Cd= | 0.0045437
|  |  |  | @ Cl=0.4, Cd= | 0.0061358
|  |  |  | @ Cl=0.6, Cd= | 0.0086052
alpha (deg) | Cl | Cd | Cm | Cl/Cd
-20 | -1.3693 | 0.03446 | -0.1526 | -39.7359
-19.5 | -1.3686 | 0.03041 | -0.1503 | -45.0049
-19 | -1.3579 | 0.02736 | -0.1474 | -49.6308
-18.5 | -1.3502 | 0.02443 | -0.1436 | -55.2681
-18 | -1.3355 | 0.0221 | -0.1395 | -60.4299
-17.5 | -1.3115 | 0.02034 | -0.1357 | -64.4789
-17 | -1.2878 | 0.01864 | -0.1316 | -69.088
-16.5 | -1.259 | 0.01726 | -0.1277 | -72.9432
-16 | -1.2276 | 0.01606 | -0.1239 | -76.4384
-15.5 | -1.1943 | 0.01497 | -0.1201 | -79.7796
-15 | -1.156 | 0.01407 | -0.1169 | -82.1606
-14.5 | -1.1173 | 0.01321 | -0.1137 | -84.5799
-14 | -1.0771 | 0.01246 | -0.1106 | -86.4446
-13.5 | -1.0346 | 0.01179 | -0.1078 | -87.7523
-13 | -0.9913 | 0.0112 | -0.1051 | -88.5089
-12.5 | -0.9476 | 0.01062 | -0.1025 | -89.2279
-12 | -0.9034 | 0.01008 | -0.0999 | -89.623
-11.5 | -0.8594 | 0.00951 | -0.0973 | -90.368
-11 | -0.8127 | 0.00905 | -0.0952 | -89.8011
-10.5 | -0.7664 | 0.00861 | -0.093 | -89.0128
-10 | -0.718 | 0.00824 | -0.0912 | -87.1359
-9.5 | -0.6704 | 0.00788 | -0.0893 | -85.0761
-9 | -0.6233 | 0.00749 | -0.0872 | -83.2176
-8.5 | -0.5757 | 0.00717 | -0.0853 | -80.2929
-8 | -0.5282 | 0.00689 | -0.0834 | -76.6618
-7.5 | -0.4814 | 0.00663 | -0.0813 | -72.6094
-7 | -0.4374 | 0.0064 | -0.0786 | -68.3438
-6.5 | -0.3858 | 0.00621 | -0.0775 | -62.1256
-6 | -0.3328 | 0.00597 | -0.0768 | -55.7454
-5.5 | -0.2785 | 0.00577 | -0.0764 | -48.2669
-5 | -0.224 | 0.00555 | -0.0761 | -40.3604
-4.5 | -0.1684 | 0.00537 | -0.076 | -31.3594
-4 | -0.1119 | 0.0052 | -0.0762 | -21.5192
-3.5 | -0.0556 | 0.00502 | -0.0763 | -11.0757
-3 | 0.001 | 0.00489 | -0.0765 | 0.2045
-2 | 0.1125 | 0.0045 | -0.0767 | 25
-1.5 | 0.1665 | 0.00431 | -0.0765 | 38.6311
-1 | 0.2212 | 0.00409 | -0.0764 | 54.0831
-0.5 | 0.2728 | 0.00395 | -0.0757 | 69.0633
0 | 0.3062 | 0.00433 | -0.0711 | 70.7159
0.5 | 0.3313 | 0.00444 | -0.0649 | 74.6171
1 | 0.3583 | 0.00433 | -0.0589 | 82.7483
1.5 | 0.3489 | 0.00487 | -0.045 | 71.6427
2 | 0.3591 | 0.00525 | -0.0358 | 68.4
2.5 | 0.3823 | 0.00589 | -0.0293 | 64.9066
3 | 0.4183 | 0.00639 | -0.0255 | 65.4617
3.5 | 0.455 | 0.0069 | -0.022 | 65.942
4 | 0.4968 | 0.00734 | -0.0194 | 67.6839
4.5 | 0.5384 | 0.00782 | -0.0169 | 68.8491
5 | 0.5787 | 0.00838 | -0.0141 | 69.0573
5.5 | 0.6222 | 0.00884 | -0.012 | 70.3846
6 | 0.6669 | 0.00929 | -0.0101 | 71.7869
6.5 | 0.7144 | 0.00968 | -0.0088 | 73.8017
7 | 0.7616 | 0.01008 | -0.0073 | 75.5556
7.5 | 0.806 | 0.01055 | -0.0054 | 76.3981
8 | 0.8524 | 0.011 | -0.0039 | 77.4909
8.5 | 0.8982 | 0.01148 | -0.0023 | 78.2404
9 | 0.9418 | 0.01204 | -0.0002 | 78.2226
9.5 | 0.982 | 0.01276 | 0.0023 | 76.9592
10 | 1.0265 | 0.01335 | 0.0041 | 76.8914
10.5 | 1.0694 | 0.01401 | 0.0062 | 76.3312
11 | 1.1105 | 0.01476 | 0.0085 | 75.2371
11.5 | 1.153 | 0.0155 | 0.0106 | 74.3871
12 | 1.1968 | 0.0162 | 0.0125 | 73.8765
12.5 | 1.2341 | 0.01718 | 0.0153 | 71.8335
13 | 1.2742 | 0.01811 | 0.0177 | 70.3589
13.5 | 1.3116 | 0.01916 | 0.0203 | 68.4551
14 | 1.3492 | 0.02023 | 0.0229 | 66.693
14.5 | 1.387 | 0.02133 | 0.0255 | 65.0258
15 | 1.422 | 0.02262 | 0.0282 | 62.8647
15.5 | 1.4583 | 0.02391 | 0.0308 | 60.9912
16 | 1.489 | 0.02552 | 0.0339 | 58.3464
17 | 1.5472 | 0.02917 | 0.0399 | 53.0408
17.5 | 1.5695 | 0.0315 | 0.0433 | 49.8254
18 | 1.5926 | 0.03388 | 0.0463 | 47.0071
18.5 | 1.6124 | 0.03655 | 0.0493 | 44.1149
19 | 1.6331 | 0.0393 | 0.0521 | 41.5547
19.5 | 1.6459 | 0.04256 | 0.0551 | 38.6725
20 | 1.6795 | 0.04712 | 0.0525 | 35.643

## 135. Re 16M Mach 0.50 (1)
BIGFOIL.COM POLAR EXPORT
NACA67-316 a=0.8
NACA67-316 a=0.8 |  |  |  | Cl Max: | 1.25 | at alpha= | 20 | deg
JavaFoil+Calcfoil stall+Eppler ext transition |  |  |  | L/D Max: | 101.472 | at alpha= | 5.5 | deg
Re: | 16000000 |  |  | Cd Min: | 0.00553 | at alpha= | -1 | deg
Mach: | 0.5 |  |  | Cl=0 at alpha= | -2.4648 | deg
|  |  |  | @ Cl=0.1, Cd= | 0.0062579
|  |  |  | @ Cl=0.4, Cd= | 0.0065256
|  |  |  | @ Cl=0.6, Cd= | 0.007123
alpha (deg) | Cl | Cd | Cm | Cl/Cd
-20 | -0.983 | 0.17157 | -0.008 | -5.727
-19.5 | -0.955 | 0.16767 | -0.009 | -5.694
-19 | -0.926 | 0.16283 | -0.01 | -5.685
-18.5 | -0.898 | 0.15966 | -0.01 | -5.622
-18 | -0.873 | 0.14291 | -0.012 | -6.107
-17.5 | -0.844 | 0.13944 | -0.012 | -6.055
-17 | -0.816 | 0.13109 | -0.013 | -6.222
-16.5 | -0.787 | 0.13125 | -0.013 | -5.995
-16 | -0.759 | 0.12057 | -0.014 | -6.299
-15.5 | -0.735 | 0.10455 | -0.016 | -7.027
-15 | -0.706 | 0.10227 | -0.016 | -6.905
-14.5 | -0.678 | 0.09795 | -0.017 | -6.919
-14 | -0.654 | 0.08638 | -0.019 | -7.576
-13.5 | -0.628 | 0.0801 | -0.02 | -7.841
-13 | -0.697 | 0.01968 | -0.032 | -35.429
-12.5 | -0.675 | 0.01555 | -0.034 | -43.431
-12 | -0.536 | 0.0803 | -0.02 | -6.677
-11.5 | -0.51 | 0.07155 | -0.022 | -7.129
-11 | -0.489 | 0.06039 | -0.026 | -8.094
-10.5 | -0.543 | 0.01361 | -0.04 | -39.901
-10 | -0.423 | 0.06744 | -0.021 | -6.277
-9.5 | -0.398 | 0.05753 | -0.025 | -6.919
-9 | -0.377 | 0.04707 | -0.031 | -8.009
-8.5 | -0.598 | 0.01083 | -0.047 | -55.22
-8 | -0.633 | 0.00969 | -0.048 | -65.358
-7.5 | -0.615 | 0.00897 | -0.05 | -68.565
-7 | -0.578 | 0.00843 | -0.052 | -68.56
-6.5 | -0.529 | 0.00799 | -0.053 | -66.237
-6 | -0.473 | 0.00733 | -0.055 | -64.539
-5.5 | -0.413 | 0.00693 | -0.056 | -59.575
-5 | -0.349 | 0.0066 | -0.058 | -52.904
-4.5 | -0.283 | 0.00622 | -0.059 | -45.478
-4 | -0.215 | 0.00628 | -0.061 | -34.227
-3.5 | -0.146 | 0.00614 | -0.062 | -23.747
-3 | -0.076 | 0.00619 | -0.064 | -12.253
-2.5 | -0.005 | 0.00621 | -0.065 | -0.856
-2 | 0.066 | 0.00621 | -0.067 | 10.56
-1.5 | 0.137 | 0.00631 | -0.068 | 21.733
-1 | 0.209 | 0.00553 | -0.07 | 37.697
-0.5 | 0.28 | 0.00588 | -0.071 | 47.684
0 | 0.348 | 0.00624 | -0.073 | 55.773
0.5 | 0.419 | 0.00663 | -0.075 | 63.11
1 | 0.489 | 0.00695 | -0.076 | 70.385
1.5 | 0.559 | 0.007 | -0.078 | 79.821
2 | 0.629 | 0.00721 | -0.079 | 87.312
2.5 | 0.695 | 0.00746 | -0.081 | 93.21
3 | 0.763 | 0.008 | -0.082 | 95.329
3.5 | 0.829 | 0.00878 | -0.084 | 94.472
4 | 0.895 | 0.00926 | -0.085 | 96.698
4.5 | 0.96 | 0.00966 | -0.086 | 99.36
5 | 1.02 | 0.01009 | -0.088 | 101.128
5.5 | 1.076 | 0.0106 | -0.089 | 101.472
6 | 1.125 | 0.01111 | -0.091 | 101.276
6.5 | 1.165 | 0.01197 | -0.092 | 97.345
7 | 1.192 | 0.01275 | -0.094 | 93.55
7.5 | 1.197 | 0.01359 | -0.095 | 88.076
8 | 1.158 | 0.01462 | -0.096 | 79.195
8.5 | 0.879 | 0.01573 | -0.098 | 55.876
9 | 0.776 | 0.01729 | -0.099 | 44.897
9.5 | 0.668 | 0.06701 | -0.052 | 9.972
10 | 0.713 | 0.05784 | -0.069 | 12.32
10.5 | 0.875 | 0.01829 | -0.103 | 47.848
11 | 0.907 | 0.01978 | -0.104 | 45.846
11.5 | 0.936 | 0.02188 | -0.105 | 42.79
12 | 0.823 | 0.07357 | -0.072 | 11.182
12.5 | 1.003 | 0.02219 | -0.108 | 45.192
13 | 1.032 | 0.02444 | -0.108 | 42.202
13.5 | 1.049 | 0.03003 | -0.108 | 34.925
14 | 1.081 | 0.03194 | -0.109 | 33.836
14.5 | 0.944 | 0.11036 | -0.065 | 8.558
15 | 0.972 | 0.11887 | -0.067 | 8.177
15.5 | 1.001 | 0.12312 | -0.07 | 8.134
16 | 1.032 | 0.12507 | -0.074 | 8.254
16.5 | 1.059 | 0.1345 | -0.074 | 7.872
17 | 1.083 | 0.14527 | -0.073 | 7.454
17.5 | 1.112 | 0.15025 | -0.075 | 7.399
18 | 1.142 | 0.15565 | -0.078 | 7.334
18.5 | 1.167 | 0.16249 | -0.079 | 7.185
19 | 1.193 | 0.18055 | -0.079 | 6.607
19.5 | 1.221 | 0.18668 | -0.081 | 6.54
20 | 1.25 | 0.19313 | -0.083 | 6.471

## 136. Re 16M Mach 0.50 (2)
BIGFOIL.COM POLAR EXPORT
NACA67-316 a=0.8
NACA67-316 a=0.8 |  |  |  | Cl Max: | 1.225 | at alpha= | 12 | deg
XFOIL ncrit=9 |  |  |  | L/D Max: | 103.791 | at alpha= | 0 | deg
Re: | 16000000 |  |  | Cd Min: | 0.13044 | at alpha= | 17 | deg
Mach: | 0.5 |  |  | Cl=0 at alpha= | -3.3422 | deg
|  |  |  | @ Cl=0.1, Cd= | 0.0049482
|  |  |  | @ Cl=0.4, Cd= | 0.0079377
|  |  |  | @ Cl=0.6, Cd= | 0.011032
alpha (deg) | Cl | Cd | Cm | Cl/Cd
-15 | -0.4224 | 0.09318 | -0.1508 | -4.5332
-14.5 | -0.4434 | 0.08234 | -0.1579 | -5.385
-14 | -0.4538 | 0.07297 | -0.1636 | -6.219
-13.5 | -0.4697 | 0.06219 | -0.1699 | -7.5527
-13 | -0.4852 | 0.05092 | -0.1781 | -9.5287
-12.5 | -0.5145 | 0.04144 | -0.183 | -12.4155
-12 | -0.5513 | 0.03398 | -0.1824 | -16.2242
-11.5 | -0.5938 | 0.02772 | -0.1772 | -21.4214
-11 | -0.6356 | 0.02237 | -0.1686 | -28.4131
-10.5 | -0.6798 | 0.01721 | -0.1571 | -39.5003
-10 | -0.6986 | 0.01291 | -0.1457 | -54.1131
-9.5 | -0.6778 | 0.01047 | -0.1367 | -64.7373
-9 | -0.6328 | 0.00931 | -0.1303 | -67.9699
-8.5 | -0.5787 | 0.0086 | -0.1255 | -67.2907
-8 | -0.5229 | 0.00806 | -0.1214 | -64.8759
-7.5 | -0.4649 | 0.00762 | -0.118 | -61.0105
-7 | -0.4069 | 0.00723 | -0.115 | -56.2794
-6.5 | -0.3494 | 0.00684 | -0.1122 | -51.0819
-6 | -0.2917 | 0.00652 | -0.1097 | -44.7393
-5.5 | -0.2352 | 0.00619 | -0.1073 | -37.9968
-5 | -0.1781 | 0.00592 | -0.1051 | -30.0845
-4.5 | -0.123 | 0.00564 | -0.1027 | -21.8085
-4 | -0.0693 | 0.0054 | -0.1002 | -12.8333
-3.5 | -0.0184 | 0.00526 | -0.0971 | -3.4981
-3 | 0.0399 | 0.0051 | -0.0957 | 7.8235
-2.5 | 0.0995 | 0.00495 | -0.0948 | 20.101
-2 | 0.1574 | 0.00474 | -0.0936 | 33.2068
-1.5 | 0.2146 | 0.00443 | -0.0923 | 48.4424
-1 | 0.2714 | 0.00422 | -0.091 | 64.3128
-0.5 | 0.3279 | 0.00394 | -0.0897 | 83.2234
0 | 0.3778 | 0.00364 | -0.087 | 103.7912
0.5 | 0.3834 | 0.00396 | -0.0749 | 96.8182
1 | 0.3464 | 0.00449 | -0.0535 | 77.1492
1.5 | 0.3582 | 0.00482 | -0.0431 | 74.3154
2 | 0.3524 | 0.00578 | -0.0294 | 60.9689
2.5 | 0.3632 | 0.00686 | -0.0193 | 52.9446
3 | 0.3912 | 0.00773 | -0.0127 | 50.608
3.5 | 0.4251 | 0.00853 | -0.0073 | 49.8359
4 | 0.4719 | 0.00911 | -0.0043 | 51.8002
4.5 | 0.5145 | 0.00983 | -0.0006 | 52.3398
5 | 0.56 | 0.01052 | 0.0027 | 53.2319
5.5 | 0.6092 | 0.01115 | 0.0055 | 54.6368
6 | 0.6583 | 0.01182 | 0.0083 | 55.6937
6.5 | 0.7129 | 0.01237 | 0.0103 | 57.6314
7 | 0.7668 | 0.01298 | 0.0127 | 59.0755
7.5 | 0.8187 | 0.01369 | 0.0154 | 59.8028
8 | 0.8718 | 0.01439 | 0.0182 | 60.5837
8.5 | 0.9222 | 0.01522 | 0.0216 | 60.5913
9 | 0.9712 | 0.01617 | 0.0253 | 60.0618
9.5 | 1.0228 | 0.01709 | 0.0289 | 59.8479
10 | 1.0734 | 0.01813 | 0.0329 | 59.2057
10.5 | 1.1226 | 0.01933 | 0.0373 | 58.0755
11 | 1.171 | 0.02066 | 0.0422 | 56.6796
11.5 | 1.2089 | 0.02258 | 0.0484 | 53.5385
12 | 1.225 | 0.02567 | 0.0566 | 47.7211
12.5 | 1.2103 | 0.03063 | 0.0656 | 39.5135
13 | 1.1741 | 0.03755 | 0.0734 | 31.2676
13.5 | 1.1344 | 0.04576 | 0.0781 | 24.7902
14 | 1.0946 | 0.05525 | 0.0795 | 19.8118
14.5 | 1.0508 | 0.06663 | 0.0771 | 15.7707
15 | 1.0241 | 0.07781 | 0.0722 | 13.1615
15.5 | 0.9921 | 0.09098 | 0.0643 | 10.9046
16 | 0.968 | 0.1043 | 0.0555 | 9.2809
16.5 | 0.9471 | 0.11752 | 0.0469 | 8.0591
17 | 0.9273 | 0.13044 | 0.0387 | 7.109

## 137. Re 18M Mach 0.00 (1)
BIGFOIL.COM POLAR EXPORT
NACA67-316 a=0.8
NACA67-316 a=0.8 |  |  |  | Cl Max: | 1.431 | at alpha= | 13 | deg
JavaFoil+Calcfoil stall+Eppler ext transition |  |  |  | L/D Max: | 116.54 | at alpha= | 6.5 | deg
Re: | 18000000 |  |  | Cd Min: | 0.00521 | at alpha= | -5.5 | deg
Mach: | 0 |  |  | Cl=0 at alpha= | -2.4597 | deg
|  |  |  | @ Cl=0.1, Cd= | 0.0062448
|  |  |  | @ Cl=0.4, Cd= | 0.0064323
|  |  |  | @ Cl=0.6, Cd= | 0.0067766
alpha (deg) | Cl | Cd | Cm | Cl/Cd
-20 | -0.783 | 0.16033 | -0.007 | -4.884
-19.5 | -0.805 | 0.15094 | -0.007 | -5.334
-19 | -0.828 | 0.12895 | -0.009 | -6.418
-18.5 | -0.844 | 0.11861 | -0.01 | -7.112
-18 | -0.862 | 0.10563 | -0.011 | -8.158
-17.5 | -0.873 | 0.09914 | -0.012 | -8.806
-17 | -0.905 | 0.07479 | -0.015 | -12.097
-16.5 | -0.944 | 0.05042 | -0.017 | -18.718
-16 | -1.013 | 0.02289 | -0.02 | -44.236
-15.5 | -1.022 | 0.01946 | -0.022 | -52.512
-15 | -1.028 | 0.01669 | -0.023 | -61.602
-14.5 | -1.028 | 0.01504 | -0.025 | -68.337
-14 | -1.023 | 0.01379 | -0.026 | -74.17
-13.5 | -1.013 | 0.01271 | -0.027 | -79.718
-13 | -0.999 | 0.01182 | -0.029 | -84.566
-12.5 | -0.981 | 0.011 | -0.03 | -89.165
-12 | -0.958 | 0.01029 | -0.031 | -93.14
-11.5 | -0.932 | 0.00979 | -0.033 | -95.18
-11 | -0.901 | 0.00937 | -0.034 | -96.09
-10.5 | -0.866 | 0.00896 | -0.035 | -96.699
-10 | -0.828 | 0.00861 | -0.037 | -96.124
-9.5 | -0.787 | 0.00826 | -0.038 | -95.294
-9 | -0.743 | 0.00793 | -0.039 | -93.628
-8.5 | -0.695 | 0.00765 | -0.041 | -90.782
-8 | -0.644 | 0.00735 | -0.042 | -87.612
-7.5 | -0.592 | 0.00708 | -0.044 | -83.62
-7 | -0.538 | 0.00682 | -0.045 | -78.895
-6.5 | -0.482 | 0.00656 | -0.046 | -73.503
-6 | -0.425 | 0.00535 | -0.048 | -79.478
-5.5 | -0.367 | 0.00521 | -0.049 | -70.502
-5 | -0.309 | 0.0055 | -0.05 | -56.086
-4.5 | -0.249 | 0.00539 | -0.052 | -46.157
-4 | -0.188 | 0.00597 | -0.053 | -31.575
-3.5 | -0.128 | 0.00578 | -0.055 | -22.098
-3 | -0.066 | 0.00589 | -0.056 | -11.261
-2.5 | -0.005 | 0.00632 | -0.057 | -0.733
-2 | 0.057 | 0.00612 | -0.058 | 9.334
-1.5 | 0.119 | 0.0063 | -0.06 | 18.927
-1 | 0.181 | 0.00619 | -0.061 | 29.27
-0.5 | 0.243 | 0.00616 | -0.062 | 39.491
0 | 0.303 | 0.00632 | -0.064 | 47.925
0.5 | 0.364 | 0.00638 | -0.065 | 57.081
1 | 0.426 | 0.00647 | -0.066 | 65.748
1.5 | 0.487 | 0.00661 | -0.068 | 73.671
2 | 0.548 | 0.00666 | -0.069 | 82.214
2.5 | 0.606 | 0.00679 | -0.07 | 89.19
3 | 0.666 | 0.00701 | -0.071 | 94.938
3.5 | 0.725 | 0.00716 | -0.073 | 101.291
4 | 0.784 | 0.00764 | -0.074 | 102.574
4.5 | 0.842 | 0.00794 | -0.075 | 106.006
5 | 0.898 | 0.00821 | -0.077 | 109.41
5.5 | 0.953 | 0.00849 | -0.078 | 112.286
6 | 1.007 | 0.00876 | -0.079 | 114.849
6.5 | 1.058 | 0.00908 | -0.08 | 116.54
7 | 1.108 | 0.00962 | -0.081 | 115.171
7.5 | 1.155 | 0.01 | -0.083 | 115.519
8 | 1.199 | 0.01041 | -0.084 | 115.217
8.5 | 1.241 | 0.01083 | -0.085 | 114.575
9 | 1.279 | 0.01129 | -0.086 | 113.255
9.5 | 1.314 | 0.01174 | -0.087 | 111.992
10 | 1.346 | 0.01224 | -0.089 | 109.981
10.5 | 1.374 | 0.01275 | -0.09 | 107.758
11 | 1.398 | 0.01333 | -0.091 | 104.89
11.5 | 1.414 | 0.01389 | -0.092 | 101.783
12 | 1.425 | 0.01455 | -0.093 | 97.911
12.5 | 1.43 | 0.01523 | -0.094 | 93.898
13 | 1.431 | 0.01589 | -0.095 | 90.082
13.5 | 1.427 | 0.01662 | -0.096 | 85.873
14 | 1.419 | 0.01753 | -0.097 | 80.903
14.5 | 1.406 | 0.01843 | -0.098 | 76.291
15 | 1.389 | 0.01944 | -0.099 | 71.457
15.5 | 1.368 | 0.02049 | -0.1 | 66.792
16 | 1.343 | 0.02208 | -0.101 | 60.834
16.5 | 1.315 | 0.0239 | -0.101 | 55.033
17 | 1.285 | 0.02564 | -0.102 | 50.093
17.5 | 1.25 | 0.02825 | -0.102 | 44.257
18 | 1.214 | 0.03096 | -0.103 | 39.209

## 138. Re 18M Mach 0.00 (2)
BIGFOIL.COM POLAR EXPORT
NACA67-316 a=0.8
NACA67-316 a=0.8 |  |  |  | Cl Max: | 1.6876 | at alpha= | 20 | deg
XFOIL ncrit=9 |  |  |  | L/D Max: | 86.8018 | at alpha= | 9 | deg
Re: | 18000000 |  |  | Cd Min: | 0.03386 | at alpha= | 20 | deg
Mach: | 0 |  |  | Cl=0 at alpha= | -2.9354 | deg
|  |  |  | @ Cl=0.1, Cd= | 0.0044454
|  |  |  | @ Cl=0.4, Cd= | 0.0057517
|  |  |  | @ Cl=0.6, Cd= | 0.0078421
alpha (deg) | Cl | Cd | Cm | Cl/Cd
-20 | -1.4411 | 0.02124 | -0.1167 | -67.8484
-19.5 | -1.4181 | 0.01982 | -0.1143 | -71.5489
-19 | -1.3914 | 0.01866 | -0.1122 | -74.5659
-18.5 | -1.367 | 0.01745 | -0.1095 | -78.3381
-18 | -1.3419 | 0.01629 | -0.1067 | -82.3757
-17.5 | -1.3097 | 0.01543 | -0.1046 | -84.8801
-17 | -1.2803 | 0.01447 | -0.1021 | -88.4796
-16.5 | -1.2473 | 0.01371 | -0.0998 | -90.9774
-16 | -1.2118 | 0.01305 | -0.0978 | -92.8582
-15.5 | -1.1749 | 0.01244 | -0.0959 | -94.4453
-15 | -1.1372 | 0.01186 | -0.094 | -95.8853
-14.5 | -1.0977 | 0.01133 | -0.0923 | -96.8844
-14 | -1.058 | 0.01085 | -0.0906 | -97.5115
-13.5 | -1.017 | 0.01039 | -0.089 | -97.8826
-13 | -0.9773 | 0.00989 | -0.087 | -98.817
-12.5 | -0.9362 | 0.00943 | -0.0853 | -99.2789
-12 | -0.8934 | 0.00906 | -0.0838 | -98.6093
-11.5 | -0.851 | 0.00862 | -0.0821 | -98.7239
-11 | -0.8069 | 0.00827 | -0.0807 | -97.5695
-10.5 | -0.7622 | 0.00796 | -0.0793 | -95.7538
-10 | -0.718 | 0.00763 | -0.0778 | -94.1022
-9.5 | -0.6742 | 0.00732 | -0.0761 | -92.1038
-9 | -0.6315 | 0.00701 | -0.0741 | -90.0856
-8.5 | -0.5886 | 0.00682 | -0.072 | -86.305
-8 | -0.5396 | 0.00661 | -0.0713 | -81.6339
-7.5 | -0.4896 | 0.00638 | -0.0707 | -76.7398
-7 | -0.4389 | 0.00615 | -0.0703 | -71.3659
-6.5 | -0.3864 | 0.00597 | -0.0703 | -64.7236
-6 | -0.3341 | 0.00574 | -0.0701 | -58.2056
-5.5 | -0.2804 | 0.00556 | -0.0703 | -50.4317
-5 | -0.2266 | 0.00536 | -0.0705 | -42.2761
-4.5 | -0.1722 | 0.00518 | -0.0707 | -33.2432
-4 | -0.1169 | 0.00503 | -0.0712 | -23.2406
-3.5 | -0.0623 | 0.00489 | -0.0715 | -12.7403
-3 | -0.0072 | 0.00476 | -0.0719 | -1.5126
-2.5 | 0.0485 | 0.0046 | -0.0725 | 10.5435
-2 | 0.1018 | 0.00444 | -0.0725 | 22.9279
-1.5 | 0.1556 | 0.00425 | -0.0727 | 36.6118
-1 | 0.2069 | 0.00414 | -0.0723 | 49.9758
0 | 0.2807 | 0.00485 | -0.0655 | 57.8763
0.5 | 0.3157 | 0.00485 | -0.0618 | 65.0928
1 | 0.3463 | 0.00471 | -0.0571 | 73.5244
1.5 | 0.3429 | 0.00517 | -0.0448 | 66.325
2 | 0.3598 | 0.00548 | -0.0374 | 65.6569
2.5 | 0.391 | 0.00566 | -0.0329 | 69.0813
3 | 0.4283 | 0.00604 | -0.0297 | 70.9106
4 | 0.5078 | 0.00684 | -0.0245 | 74.2398
4.5 | 0.5482 | 0.00725 | -0.0222 | 75.6138
5 | 0.5882 | 0.00774 | -0.0198 | 75.9948
5.5 | 0.6321 | 0.00812 | -0.0181 | 77.8448
6 | 0.6748 | 0.00853 | -0.0164 | 79.109
6.5 | 0.7207 | 0.00887 | -0.0152 | 81.2514
7 | 0.7663 | 0.00923 | -0.0141 | 83.0228
7.5 | 0.8098 | 0.00962 | -0.0126 | 84.1788
8 | 0.8536 | 0.01002 | -0.0112 | 85.1896
8.5 | 0.8977 | 0.01043 | -0.0099 | 86.069
9 | 0.9418 | 0.01085 | -0.0086 | 86.8018
9.5 | 0.9797 | 0.01147 | -0.0063 | 85.4141
10 | 1.021 | 0.01201 | -0.0047 | 85.0125
10.5 | 1.0634 | 0.01252 | -0.0033 | 84.9361
11 | 1.1024 | 0.01316 | -0.0015 | 83.769
11.5 | 1.1424 | 0.01377 | 0.0002 | 82.963
12 | 1.184 | 0.01433 | 0.0015 | 82.6239
12.5 | 1.223 | 0.01502 | 0.0031 | 81.4248
13 | 1.259 | 0.01583 | 0.0052 | 79.5325
13.5 | 1.298 | 0.01654 | 0.0067 | 78.4764
14 | 1.3327 | 0.01743 | 0.0088 | 76.4601
14.5 | 1.3679 | 0.01831 | 0.0107 | 74.7078
15 | 1.4048 | 0.01915 | 0.0122 | 73.3577
15.5 | 1.438 | 0.02013 | 0.0142 | 71.4357
16 | 1.4717 | 0.02116 | 0.016 | 69.551
17 | 1.5342 | 0.0235 | 0.0199 | 65.2851
17.5 | 1.5624 | 0.02486 | 0.022 | 62.8479
18 | 1.5875 | 0.02642 | 0.0244 | 60.0871
18.5 | 1.6095 | 0.02816 | 0.027 | 57.1555
19 | 1.6352 | 0.02974 | 0.029 | 54.9832
20 | 1.6876 | 0.03386 | 0.0309 | 49.8405

## 139. Re 18M Mach 0.10 (1)
BIGFOIL.COM POLAR EXPORT
NACA67-316 a=0.8
NACA67-316 a=0.8 |  |  |  | Cl Max: | 1.42 | at alpha= | 12.5 | deg
JavaFoil+Calcfoil stall+Eppler ext transition |  |  |  | L/D Max: | 117.504 | at alpha= | 7 | deg
Re: | 18000000 |  |  | Cd Min: | 0.00528 | at alpha= | -5.5 | deg
Mach: | 0.1 |  |  | Cl=0 at alpha= | -2.4597 | deg
|  |  |  | @ Cl=0.1, Cd= | 0.0062292
|  |  |  | @ Cl=0.4, Cd= | 0.0064403
|  |  |  | @ Cl=0.6, Cd= | 0.0068102
alpha (deg) | Cl | Cd | Cm | Cl/Cd
-19.5 | -0.759 | 0.15468 | -0.007 | -4.905
-19 | -0.777 | 0.14733 | -0.008 | -5.271
-18.5 | -0.801 | 0.12402 | -0.01 | -6.458
-18 | -0.82 | 0.11262 | -0.011 | -7.28
-17.5 | -0.835 | 0.10532 | -0.012 | -7.926
-17 | -0.85 | 0.09616 | -0.013 | -8.842
-16.5 | -0.865 | 0.08638 | -0.015 | -10.017
-16 | -0.908 | 0.05672 | -0.018 | -16.017
-15.5 | -0.994 | 0.0215 | -0.022 | -46.209
-15 | -1 | 0.01919 | -0.023 | -52.088
-14.5 | -1.008 | 0.01587 | -0.025 | -63.517
-14 | -1.008 | 0.01428 | -0.026 | -70.584
-13.5 | -1.003 | 0.01274 | -0.027 | -78.68
-13 | -0.99 | 0.01205 | -0.029 | -82.153
-12.5 | -0.974 | 0.01124 | -0.03 | -86.633
-12 | -0.954 | 0.01049 | -0.032 | -90.926
-11.5 | -0.929 | 0.00992 | -0.033 | -93.568
-11 | -0.899 | 0.00948 | -0.034 | -94.861
-10.5 | -0.866 | 0.00905 | -0.036 | -95.621
-10 | -0.828 | 0.0087 | -0.037 | -95.186
-9.5 | -0.788 | 0.00834 | -0.038 | -94.477
-9 | -0.744 | 0.00801 | -0.04 | -92.896
-8.5 | -0.697 | 0.0077 | -0.041 | -90.471
-8 | -0.646 | 0.0074 | -0.042 | -87.385
-7.5 | -0.594 | 0.00713 | -0.044 | -83.332
-7 | -0.54 | 0.00683 | -0.045 | -79.025
-6.5 | -0.484 | 0.00661 | -0.047 | -73.256
-6 | -0.427 | 0.00535 | -0.048 | -79.804
-5.5 | -0.369 | 0.00528 | -0.049 | -69.935
-5 | -0.31 | 0.00553 | -0.051 | -56.045
-4.5 | -0.25 | 0.00539 | -0.052 | -46.417
-4 | -0.189 | 0.00596 | -0.054 | -31.774
-3.5 | -0.128 | 0.00578 | -0.055 | -22.187
-3 | -0.067 | 0.00559 | -0.056 | -11.908
-2.5 | -0.005 | 0.00638 | -0.057 | -0.73
-2 | 0.057 | 0.00612 | -0.059 | 9.386
-1.5 | 0.12 | 0.00628 | -0.06 | 19.084
-1 | 0.182 | 0.00624 | -0.061 | 29.194
-0.5 | 0.245 | 0.00621 | -0.063 | 39.402
0 | 0.305 | 0.00631 | -0.064 | 48.27
0.5 | 0.366 | 0.00638 | -0.065 | 57.422
1 | 0.428 | 0.00649 | -0.067 | 65.869
1.5 | 0.489 | 0.00664 | -0.068 | 73.614
2 | 0.55 | 0.0067 | -0.069 | 82.148
2.5 | 0.609 | 0.00683 | -0.071 | 89.159
3 | 0.669 | 0.00705 | -0.072 | 94.853
3.5 | 0.728 | 0.00722 | -0.073 | 100.899
4 | 0.787 | 0.00769 | -0.074 | 102.349
4.5 | 0.846 | 0.00797 | -0.076 | 106.089
5 | 0.902 | 0.00826 | -0.077 | 109.2
5.5 | 0.958 | 0.00853 | -0.078 | 112.307
6 | 1.011 | 0.00883 | -0.079 | 114.532
6.5 | 1.063 | 0.00915 | -0.081 | 116.139
7 | 1.112 | 0.00946 | -0.082 | 117.504
7.5 | 1.159 | 0.01009 | -0.083 | 114.814
8 | 1.203 | 0.01051 | -0.084 | 114.406
8.5 | 1.244 | 0.01094 | -0.085 | 113.675
9 | 1.282 | 0.0114 | -0.087 | 112.383
9.5 | 1.316 | 0.01184 | -0.088 | 111.147
10 | 1.346 | 0.01238 | -0.089 | 108.753
10.5 | 1.373 | 0.01293 | -0.09 | 106.172
11 | 1.395 | 0.0135 | -0.091 | 103.363
11.5 | 1.409 | 0.01408 | -0.092 | 100.079
12 | 1.417 | 0.0148 | -0.093 | 95.74
12.5 | 1.42 | 0.01547 | -0.094 | 91.786
13 | 1.417 | 0.01629 | -0.095 | 87.022
13.5 | 1.41 | 0.01691 | -0.097 | 83.391
14 | 1.397 | 0.01801 | -0.097 | 77.551
14.5 | 1.38 | 0.01888 | -0.098 | 73.084
15 | 1.358 | 0.01991 | -0.099 | 68.22
15.5 | 1.333 | 0.02105 | -0.1 | 63.321
16 | 1.302 | 0.02285 | -0.101 | 57.001
16.5 | 1.268 | 0.02497 | -0.102 | 50.797
17 | 1.23 | 0.02785 | -0.102 | 44.149
17.5 | 1.194 | 0.02919 | -0.103 | 40.897

## 140. Re 18M Mach 0.10 (2)
BIGFOIL.COM POLAR EXPORT
NACA67-316 a=0.8
NACA67-316 a=0.8 |  |  |  | Cl Max: | 1.6889 | at alpha= | 20 | deg
XFOIL ncrit=9 |  |  |  | L/D Max: | 85.4174 | at alpha= | 9 | deg
Re: | 18000000 |  |  | Cd Min: | 0.0352 | at alpha= | 20 | deg
Mach: | 0.1 |  |  | Cl=0 at alpha= | -2.9436 | deg
|  |  |  | @ Cl=0.1, Cd= | 0.0044504
|  |  |  | @ Cl=0.4, Cd= | 0.0058044
|  |  |  | @ Cl=0.6, Cd= | 0.0079274
alpha (deg) | Cl | Cd | Cm | Cl/Cd
-20 | -1.4396 | 0.02245 | -0.1223 | -64.1247
-19.5 | -1.4178 | 0.02087 | -0.1197 | -67.9348
-19 | -1.3933 | 0.01952 | -0.1172 | -71.3781
-18.5 | -1.369 | 0.0182 | -0.1144 | -75.2198
-18 | -1.3431 | 0.01698 | -0.1115 | -79.0989
-17.5 | -1.312 | 0.01603 | -0.1092 | -81.8465
-17 | -1.2843 | 0.01494 | -0.1062 | -85.9639
-16.5 | -1.2519 | 0.01409 | -0.1037 | -88.8502
-16 | -1.216 | 0.0134 | -0.1015 | -90.7463
-15.5 | -1.1804 | 0.01271 | -0.0992 | -92.8718
-15 | -1.1414 | 0.0121 | -0.0973 | -94.3306
-14.5 | -1.1027 | 0.01153 | -0.0952 | -95.6375
-14 | -1.0616 | 0.01103 | -0.0935 | -96.2466
-13.5 | -1.0212 | 0.01053 | -0.0916 | -96.9801
-13 | -0.9799 | 0.01006 | -0.0897 | -97.4056
-12.5 | -0.9387 | 0.00958 | -0.0878 | -97.9854
-12 | -0.8954 | 0.00918 | -0.0861 | -97.5381
-11.5 | -0.853 | 0.00871 | -0.0843 | -97.9334
-11 | -0.8088 | 0.00835 | -0.0827 | -96.8623
-10.5 | -0.7633 | 0.00803 | -0.0813 | -95.056
-10 | -0.7185 | 0.00769 | -0.0797 | -93.433
-9.5 | -0.674 | 0.00738 | -0.0781 | -91.3279
-9 | -0.6305 | 0.00706 | -0.0761 | -89.3059
-8.5 | -0.5872 | 0.00683 | -0.074 | -85.9736
-8 | -0.5407 | 0.00664 | -0.0725 | -81.4307
-7.5 | -0.4905 | 0.00641 | -0.0719 | -76.5211
-7 | -0.4398 | 0.00617 | -0.0714 | -71.2804
-6.5 | -0.387 | 0.00598 | -0.0712 | -64.7157
-6 | -0.3345 | 0.00576 | -0.071 | -58.0729
-5.5 | -0.2806 | 0.00557 | -0.0711 | -50.377
-5 | -0.2267 | 0.00537 | -0.0712 | -42.216
-4.5 | -0.172 | 0.00519 | -0.0715 | -33.1407
-4 | -0.1165 | 0.00504 | -0.0719 | -23.1151
-3.5 | -0.0617 | 0.0049 | -0.0722 | -12.5918
-3 | -0.0063 | 0.00477 | -0.0726 | -1.3208
-2.5 | 0.0496 | 0.00461 | -0.0731 | 10.7592
-2 | 0.1033 | 0.00444 | -0.0731 | 23.2658
-1.5 | 0.1573 | 0.00425 | -0.0733 | 37.0118
-1 | 0.2088 | 0.00414 | -0.0729 | 50.4348
0 | 0.2829 | 0.00483 | -0.066 | 58.5714
0.5 | 0.3168 | 0.00485 | -0.0619 | 65.3196
1 | 0.3463 | 0.00471 | -0.057 | 73.5244
1.5 | 0.3424 | 0.00517 | -0.0446 | 66.2282
2 | 0.3596 | 0.00547 | -0.0371 | 65.7404
2.5 | 0.3895 | 0.0057 | -0.0323 | 68.3333
3 | 0.4267 | 0.00607 | -0.0291 | 70.2965
4.5 | 0.5473 | 0.00732 | -0.0215 | 74.7678
5 | 0.5878 | 0.00781 | -0.0191 | 75.2625
5.5 | 0.6304 | 0.00822 | -0.0171 | 76.691
6 | 0.6745 | 0.00861 | -0.0156 | 78.3391
6.5 | 0.721 | 0.00895 | -0.0144 | 80.5587
7 | 0.7659 | 0.00933 | -0.0131 | 82.09
7.5 | 0.8096 | 0.00974 | -0.0115 | 83.1211
8 | 0.8545 | 0.01013 | -0.0102 | 84.3534
8.5 | 0.8991 | 0.01054 | -0.0089 | 85.3036
9 | 0.9413 | 0.01102 | -0.0072 | 85.4174
9.5 | 0.9809 | 0.01163 | -0.0051 | 84.3422
10 | 1.0232 | 0.01215 | -0.0036 | 84.214
10.5 | 1.0654 | 0.0127 | -0.002 | 83.8898
11 | 1.104 | 0.01337 | 0 | 82.5729
11.5 | 1.1452 | 0.01397 | 0.0016 | 81.9757
12 | 1.1877 | 0.01453 | 0.0029 | 81.7412
12.5 | 1.2242 | 0.01533 | 0.0051 | 79.8565
13 | 1.2625 | 0.01611 | 0.0069 | 78.3675
13.5 | 1.302 | 0.01683 | 0.0085 | 77.3619
14 | 1.3356 | 0.01781 | 0.0109 | 74.9916
14.5 | 1.3727 | 0.01866 | 0.0127 | 73.5638
15.5 | 1.4425 | 0.02059 | 0.0165 | 70.0583
16 | 1.4773 | 0.02163 | 0.0184 | 68.2987
17 | 1.5399 | 0.0241 | 0.0226 | 63.8963
17.5 | 1.564 | 0.02576 | 0.0253 | 60.7143
18 | 1.5914 | 0.0273 | 0.0275 | 58.293
18.5 | 1.6127 | 0.02919 | 0.0303 | 55.2484
19 | 1.6355 | 0.03102 | 0.0327 | 52.724
19.5 | 1.6581 | 0.03289 | 0.035 | 50.4135
20 | 1.6889 | 0.0352 | 0.0349 | 47.9801

## 141. Re 18M Mach 0.25 (1)
BIGFOIL.COM POLAR EXPORT
NACA67-316 a=0.8
NACA67-316 a=0.8 |  |  |  | Cl Max: | 1.366 | at alpha= | 11 | deg
JavaFoil+Calcfoil stall+Eppler ext transition |  |  |  | L/D Max: | 114.147 | at alpha= | 6.5 | deg
Re: | 18000000 |  |  | Cd Min: | 0.00508 | at alpha= | -3 | deg
Mach: | 0.25 |  |  | Cl=0 at alpha= | -2.4609 | deg
|  |  |  | @ Cl=0.1, Cd= | 0.0062802
|  |  |  | @ Cl=0.4, Cd= | 0.0065457
|  |  |  | @ Cl=0.6, Cd= | 0.0069142
alpha (deg) | Cl | Cd | Cm | Cl/Cd
-17.5 | -0.528 | 0.14898 | -0.009 | -3.545
-17 | -0.571 | 0.13814 | -0.01 | -4.135
-16.5 | -0.613 | 0.11739 | -0.012 | -5.224
-16 | -0.649 | 0.11091 | -0.013 | -5.854
-15.5 | -0.683 | 0.10073 | -0.014 | -6.783
-15 | -0.712 | 0.09287 | -0.015 | -7.67
-14.5 | -0.74 | 0.08236 | -0.017 | -8.983
-14 | -0.772 | 0.06654 | -0.02 | -11.594
-13.5 | -0.886 | 0.01868 | -0.027 | -47.452
-13 | -0.905 | 0.01503 | -0.029 | -60.213
-12.5 | -0.914 | 0.01272 | -0.031 | -71.832
-12 | -0.911 | 0.01151 | -0.032 | -79.146
-11.5 | -0.899 | 0.01079 | -0.034 | -83.283
-11 | -0.881 | 0.01018 | -0.035 | -86.483
-10.5 | -0.856 | 0.00965 | -0.036 | -88.696
-10 | -0.826 | 0.00919 | -0.038 | -89.908
-9.5 | -0.791 | 0.00879 | -0.039 | -89.979
-9 | -0.751 | 0.00834 | -0.041 | -89.964
-8.5 | -0.705 | 0.00804 | -0.042 | -87.76
-8 | -0.656 | 0.00762 | -0.044 | -86.092
-7.5 | -0.605 | 0.00733 | -0.045 | -82.455
-7 | -0.55 | 0.00707 | -0.046 | -77.828
-6.5 | -0.495 | 0.0068 | -0.048 | -72.752
-6 | -0.437 | 0.00657 | -0.049 | -66.475
-5.5 | -0.378 | 0.00635 | -0.051 | -59.472
-5 | -0.318 | 0.00523 | -0.052 | -60.746
-4.5 | -0.256 | 0.00509 | -0.054 | -50.323
-4 | -0.194 | 0.00566 | -0.055 | -34.342
-3.5 | -0.132 | 0.00532 | -0.056 | -24.732
-3 | -0.068 | 0.00508 | -0.058 | -13.44
-2.5 | -0.005 | 0.00601 | -0.059 | -0.795
-2 | 0.059 | 0.00612 | -0.06 | 9.641
-1.5 | 0.123 | 0.00637 | -0.062 | 19.339
-1 | 0.187 | 0.00632 | -0.063 | 29.652
-0.5 | 0.251 | 0.00627 | -0.064 | 40.076
0 | 0.313 | 0.00645 | -0.066 | 48.445
0.5 | 0.376 | 0.0065 | -0.067 | 57.809
1 | 0.439 | 0.00662 | -0.068 | 66.344
1.5 | 0.502 | 0.00675 | -0.07 | 74.369
2 | 0.565 | 0.00685 | -0.071 | 82.546
2.5 | 0.625 | 0.00696 | -0.072 | 89.818
3 | 0.686 | 0.00723 | -0.074 | 95
3.5 | 0.747 | 0.00765 | -0.075 | 97.68
4 | 0.808 | 0.00791 | -0.076 | 102.045
4.5 | 0.867 | 0.00822 | -0.078 | 105.46
5 | 0.925 | 0.00853 | -0.079 | 108.454
5.5 | 0.981 | 0.00883 | -0.08 | 111.061
6 | 1.034 | 0.00916 | -0.082 | 112.935
6.5 | 1.086 | 0.00951 | -0.083 | 114.147
7 | 1.134 | 0.01013 | -0.084 | 111.938
7.5 | 1.179 | 0.01058 | -0.085 | 111.426
8 | 1.221 | 0.01105 | -0.087 | 110.5
8.5 | 1.258 | 0.01152 | -0.088 | 109.264
9 | 1.291 | 0.01208 | -0.089 | 106.83
9.5 | 1.319 | 0.01261 | -0.09 | 104.584
10 | 1.341 | 0.01319 | -0.091 | 101.664
10.5 | 1.356 | 0.01385 | -0.092 | 97.918
11 | 1.366 | 0.0145 | -0.094 | 94.184
11.5 | 1.363 | 0.01525 | -0.095 | 89.352
12 | 1.349 | 0.01618 | -0.096 | 83.382
12.5 | 1.328 | 0.01694 | -0.097 | 78.397
13 | 1.296 | 0.01807 | -0.098 | 71.741
13.5 | 1.257 | 0.0193 | -0.099 | 65.115
14 | 1.209 | 0.02017 | -0.1 | 59.968
14.5 | 1.15 | 0.02296 | -0.1 | 50.073
15 | 1.083 | 0.02549 | -0.101 | 42.498
15.5 | 1.003 | 0.03131 | -0.1 | 32.021
16 | 0.811 | 0.09945 | -0.073 | 8.159

## 142. Re 18M Mach 0.25 (2)
BIGFOIL.COM POLAR EXPORT
NACA67-316 a=0.8
NACA67-316 a=0.8 |  |  |  | Cl Max: | 1.6687 | at alpha= | 20 | deg
XFOIL ncrit=9 |  |  |  | L/D Max: | 80.3559 | at alpha= | 9 | deg
Re: | 18000000 |  |  | Cd Min: | 0.04516 | at alpha= | 20 | deg
Mach: | 0.25 |  |  | Cl=0 at alpha= | -2.9921 | deg
|  |  |  | @ Cl=0.1, Cd= | 0.0045061
|  |  |  | @ Cl=0.4, Cd= | 0.0061121
|  |  |  | @ Cl=0.6, Cd= | 0.00841
alpha (deg) | Cl | Cd | Cm | Cl/Cd
-20 | -1.3819 | 0.03355 | -0.1525 | -41.1893
-19.5 | -1.3818 | 0.02954 | -0.15 | -46.7773
-19 | -1.3751 | 0.02636 | -0.1466 | -52.1662
-18.5 | -1.3611 | 0.02384 | -0.1429 | -57.0931
-18 | -1.3474 | 0.02151 | -0.1386 | -62.6406
-17.5 | -1.3219 | 0.01983 | -0.1349 | -66.6616
-17 | -1.2975 | 0.01818 | -0.1307 | -71.3696
-16.5 | -1.2698 | 0.01678 | -0.1266 | -75.6734
-16 | -1.236 | 0.01569 | -0.123 | -78.7763
-15.5 | -1.2025 | 0.0146 | -0.1192 | -82.363
-15 | -1.1647 | 0.01371 | -0.1159 | -84.9526
-14.5 | -1.1251 | 0.01288 | -0.1127 | -87.3525
-14 | -1.0846 | 0.01215 | -0.1096 | -89.2675
-13.5 | -1.0426 | 0.01149 | -0.1067 | -90.7398
-13 | -0.9984 | 0.01093 | -0.1041 | -91.3449
-12.5 | -0.955 | 0.01036 | -0.1014 | -92.1815
-12 | -0.9087 | 0.00988 | -0.0991 | -91.9737
-11.5 | -0.8648 | 0.00932 | -0.0965 | -92.7897
-11 | -0.8176 | 0.00887 | -0.0944 | -92.1759
-10.5 | -0.772 | 0.00841 | -0.0921 | -91.7955
-10 | -0.7237 | 0.00805 | -0.0902 | -89.9006
-9.5 | -0.6755 | 0.00772 | -0.0884 | -87.5
-9 | -0.6286 | 0.00736 | -0.0863 | -85.4076
-8.5 | -0.5812 | 0.00703 | -0.0843 | -82.6743
-8 | -0.5343 | 0.00675 | -0.0822 | -79.1556
-7.5 | -0.4879 | 0.00652 | -0.08 | -74.8313
-7 | -0.4424 | 0.00629 | -0.0776 | -70.3339
-6.5 | -0.3893 | 0.00607 | -0.0768 | -64.1351
-6 | -0.3355 | 0.00586 | -0.0763 | -57.2526
-5.5 | -0.2812 | 0.00564 | -0.0759 | -49.8582
-5 | -0.2263 | 0.00544 | -0.0756 | -41.5993
-4.5 | -0.1702 | 0.00526 | -0.0757 | -32.3574
-4 | -0.1138 | 0.00509 | -0.0758 | -22.3576
-3.5 | -0.0575 | 0.00493 | -0.0759 | -11.6633
-3 | -0.0009 | 0.00482 | -0.0761 | -0.18672
-2.5 | 0.0563 | 0.00464 | -0.0765 | 12.1336
-2 | 0.1118 | 0.00447 | -0.0766 | 25.0112
-1.5 | 0.1666 | 0.00427 | -0.0765 | 39.0164
-1 | 0.2202 | 0.00411 | -0.0762 | 53.5766
-0.5 | 0.2662 | 0.00422 | -0.0742 | 63.0806
0 | 0.2951 | 0.00473 | -0.0687 | 62.389
0.5 | 0.3234 | 0.00481 | -0.0631 | 67.2349
1 | 0.3418 | 0.00463 | -0.0552 | 73.8229
1.5 | 0.3401 | 0.00518 | -0.0431 | 65.6564
2 | 0.355 | 0.00555 | -0.035 | 63.964
2.5 | 0.3815 | 0.0059 | -0.0292 | 64.661
3 | 0.419 | 0.00633 | -0.0257 | 66.1927
3.5 | 0.4566 | 0.00685 | -0.0223 | 66.6569
4 | 0.4994 | 0.00724 | -0.0199 | 68.9779
4.5 | 0.5403 | 0.00773 | -0.0172 | 69.8965
5 | 0.5816 | 0.00825 | -0.0146 | 70.497
5.5 | 0.6276 | 0.00865 | -0.013 | 72.5549
6 | 0.6709 | 0.00912 | -0.0108 | 73.5636
6.5 | 0.7188 | 0.00949 | -0.0095 | 75.7429
7 | 0.7661 | 0.0099 | -0.0081 | 77.3838
7.5 | 0.812 | 0.01034 | -0.0064 | 78.53
8 | 0.8569 | 0.01082 | -0.0046 | 79.1959
8.5 | 0.9031 | 0.01128 | -0.003 | 80.0621
9 | 0.9482 | 0.0118 | -0.0013 | 80.3559
9.5 | 0.9872 | 0.01254 | 0.0015 | 78.7241
10 | 1.0315 | 0.01312 | 0.0034 | 78.6204
10.5 | 1.0752 | 0.01375 | 0.0054 | 78.1964
11 | 1.1166 | 0.01447 | 0.0077 | 77.1666
11.5 | 1.1582 | 0.01523 | 0.0099 | 76.0473
12 | 1.2031 | 0.01588 | 0.0117 | 75.762
12.5 | 1.24 | 0.01687 | 0.0145 | 73.5033
13 | 1.2803 | 0.01778 | 0.0169 | 72.0079
13.5 | 1.3207 | 0.0187 | 0.0192 | 70.6257
14 | 1.357 | 0.01982 | 0.022 | 68.4662
14.5 | 1.3961 | 0.02086 | 0.0244 | 66.9271
15 | 1.4307 | 0.02213 | 0.0273 | 64.6498
15.5 | 1.4664 | 0.02344 | 0.03 | 62.5597
16 | 1.4972 | 0.02501 | 0.0331 | 59.8641
16.5 | 1.5307 | 0.02655 | 0.0358 | 57.6535
17 | 1.5563 | 0.0286 | 0.0392 | 54.4161
17.5 | 1.5801 | 0.03081 | 0.0424 | 51.2853
18 | 1.6058 | 0.03302 | 0.0453 | 48.6311
18.5 | 1.6276 | 0.03556 | 0.0483 | 45.7705
19 | 1.6488 | 0.03826 | 0.0511 | 43.0946
19.5 | 1.6624 | 0.04157 | 0.054 | 39.9904
20 | 1.6687 | 0.04516 | 0.0575 | 36.9508

## 143. Re 18M Mach 0.50 (1)
BIGFOIL.COM POLAR EXPORT
NACA67-316 a=0.8
NACA67-316 a=0.8 |  |  |  | Cl Max: | 1.249 | at alpha= | 20 | deg
JavaFoil+Calcfoil stall+Eppler ext transition |  |  |  | L/D Max: | 103.708 | at alpha= | 5.5 | deg
Re: | 18000000 |  |  | Cd Min: | 0.00594 | at alpha= | -1 | deg
Mach: | 0.5 |  |  | Cl=0 at alpha= | -2.4648 | deg
|  |  |  | @ Cl=0.1, Cd= | 0.006529
|  |  |  | @ Cl=0.4, Cd= | 0.0067483
|  |  |  | @ Cl=0.6, Cd= | 0.0073508
alpha (deg) | Cl | Cd | Cm | Cl/Cd
-20 | -0.982 | 0.17504 | -0.008 | -5.612
-19.5 | -0.954 | 0.17127 | -0.009 | -5.573
-19 | -0.926 | 0.16462 | -0.01 | -5.627
-18.5 | -0.898 | 0.16067 | -0.01 | -5.588
-18 | -0.872 | 0.14963 | -0.012 | -5.83
-17.5 | -0.844 | 0.14238 | -0.012 | -5.924
-17 | -0.815 | 0.1357 | -0.013 | -6.008
-16.5 | -0.787 | 0.1347 | -0.013 | -5.842
-16 | -0.759 | 0.1247 | -0.014 | -6.09
-15.5 | -0.733 | 0.10982 | -0.015 | -6.671
-15 | -0.707 | 0.1023 | -0.016 | -6.907
-14.5 | -0.678 | 0.09757 | -0.017 | -6.949
-14 | -0.653 | 0.08871 | -0.018 | -7.357
-13.5 | -0.63 | 0.0789 | -0.021 | -7.98
-13 | -0.614 | 0.06318 | -0.024 | -9.726
-12.5 | -0.672 | 0.01619 | -0.034 | -41.539
-12 | -0.536 | 0.07964 | -0.02 | -6.735
-11.5 | -0.511 | 0.07095 | -0.022 | -7.197
-11 | -0.491 | 0.05794 | -0.027 | -8.481
-10.5 | -0.544 | 0.01317 | -0.04 | -41.307
-10 | -0.423 | 0.06723 | -0.021 | -6.297
-9.5 | -0.399 | 0.05691 | -0.025 | -7.003
-9 | -0.385 | 0.04027 | -0.034 | -9.559
-8.5 | -0.599 | 0.01056 | -0.047 | -56.67
-8 | -0.633 | 0.00948 | -0.048 | -66.806
-7.5 | -0.616 | 0.00881 | -0.05 | -69.839
-7 | -0.578 | 0.00827 | -0.052 | -69.929
-6.5 | -0.529 | 0.00783 | -0.053 | -67.574
-6 | -0.474 | 0.00747 | -0.055 | -63.389
-5.5 | -0.413 | 0.00683 | -0.056 | -60.441
-5 | -0.349 | 0.00651 | -0.058 | -53.662
-4.5 | -0.283 | 0.00614 | -0.059 | -46.073
-4 | -0.215 | 0.00623 | -0.061 | -34.515
-3.5 | -0.146 | 0.00634 | -0.062 | -23.013
-3 | -0.076 | 0.00632 | -0.064 | -12.013
-2.5 | -0.005 | 0.00634 | -0.065 | -0.838
-2 | 0.066 | 0.00662 | -0.067 | 9.914
-1.5 | 0.137 | 0.00643 | -0.068 | 21.335
-1 | 0.209 | 0.00594 | -0.07 | 35.111
-0.5 | 0.28 | 0.00624 | -0.071 | 44.938
0 | 0.348 | 0.00647 | -0.073 | 53.82
0.5 | 0.419 | 0.00685 | -0.075 | 61.111
1 | 0.489 | 0.00703 | -0.076 | 69.536
1.5 | 0.559 | 0.00727 | -0.078 | 76.909
2 | 0.63 | 0.00741 | -0.079 | 84.961
2.5 | 0.695 | 0.00776 | -0.081 | 89.563
3 | 0.763 | 0.00804 | -0.082 | 94.912
3.5 | 0.83 | 0.00868 | -0.084 | 95.581
4 | 0.896 | 0.0091 | -0.085 | 98.408
4.5 | 0.96 | 0.00947 | -0.086 | 101.349
5 | 1.02 | 0.00992 | -0.088 | 102.874
5.5 | 1.076 | 0.01038 | -0.089 | 103.708
6 | 1.125 | 0.01088 | -0.091 | 103.452
6.5 | 1.166 | 0.01176 | -0.092 | 99.12
7 | 1.193 | 0.01248 | -0.094 | 95.573
7.5 | 1.197 | 0.01333 | -0.095 | 89.849
8 | 1.158 | 0.01429 | -0.096 | 81.059
8.5 | 0.879 | 0.01542 | -0.098 | 57.009
9 | 0.777 | 0.01694 | -0.099 | 45.837
9.5 | 0.668 | 0.06553 | -0.052 | 10.198
10 | 0.833 | 0.02051 | -0.1 | 40.629
10.5 | 0.876 | 0.01795 | -0.103 | 48.785
11 | 0.907 | 0.0194 | -0.104 | 46.759
11.5 | 0.937 | 0.02142 | -0.105 | 43.75
12 | 0.83 | 0.06925 | -0.076 | 11.988
12.5 | 1.002 | 0.02199 | -0.108 | 45.58
13 | 1.031 | 0.0245 | -0.108 | 42.07
13.5 | 1.039 | 0.03273 | -0.107 | 31.753
14 | 0.971 | 0.06921 | -0.09 | 14.026
14.5 | 0.944 | 0.1147 | -0.065 | 8.234
15 | 0.972 | 0.12207 | -0.067 | 7.961
15.5 | 1.001 | 0.12564 | -0.069 | 7.965
16 | 1.031 | 0.12856 | -0.073 | 8.021
16.5 | 1.059 | 0.13686 | -0.074 | 7.737
17 | 1.082 | 0.15404 | -0.073 | 7.024
17.5 | 1.11 | 0.15777 | -0.074 | 7.037
18 | 1.141 | 0.159 | -0.078 | 7.178
18.5 | 1.167 | 0.17015 | -0.078 | 6.858
19 | 1.193 | 0.18893 | -0.079 | 6.313
19.5 | 1.22 | 0.19328 | -0.08 | 6.313
20 | 1.249 | 0.19879 | -0.082 | 6.283

## 144. Re 18M Mach 0.50 (2)
BIGFOIL.COM POLAR EXPORT
NACA67-316 a=0.8
NACA67-316 a=0.8 |  |  |  | Cl Max: | 1.2327 | at alpha= | 12 | deg
XFOIL ncrit=9 |  |  |  | L/D Max: | 93.3081 | at alpha= | 0 | deg
Re: | 18000000 |  |  | Cd Min: | 0.05453 | at alpha= | 14 | deg
Mach: | 0.5 |  |  | Cl=0 at alpha= | -99 | deg
|  |  |  | @ Cl=0.1, Cd= | 0.00396
|  |  |  | @ Cl=0.4, Cd= | 0.0079174
|  |  |  | @ Cl=0.6, Cd= | 0.010818
alpha (deg) | Cl | Cd | Cm | Cl/Cd
0 | 0.3695 | 0.00396 | -0.0852 | 93.3081
0.5 | 0.3544 | 0.00445 | -0.0683 | 79.6404
1 | 0.3297 | 0.00506 | -0.05 | 65.1581
1.5 | 0.3468 | 0.00531 | -0.0408 | 65.3107
2 | 0.3435 | 0.00594 | -0.0276 | 57.8283
2.5 | 0.3596 | 0.00688 | -0.0186 | 52.2674
3 | 0.3903 | 0.0077 | -0.0125 | 50.6883
3.5 | 0.4251 | 0.00848 | -0.0073 | 50.1297
4 | 0.4732 | 0.00901 | -0.0045 | 52.5194
4.5 | 0.5163 | 0.00971 | -0.0008 | 53.172
5 | 0.5624 | 0.01039 | 0.0024 | 54.129
5.5 | 0.6134 | 0.01097 | 0.0049 | 55.9161
6 | 0.6631 | 0.01161 | 0.0076 | 57.1146
6.5 | 0.7172 | 0.01217 | 0.0097 | 58.9318
7 | 0.7719 | 0.01275 | 0.012 | 60.5412
7.5 | 0.824 | 0.01345 | 0.0147 | 61.2639
8 | 0.8772 | 0.01414 | 0.0175 | 62.0368
8.5 | 0.9273 | 0.015 | 0.021 | 61.82
9 | 0.9772 | 0.01591 | 0.0246 | 61.4205
9.5 | 1.0283 | 0.01685 | 0.0283 | 61.0267
10 | 1.081 | 0.01779 | 0.0321 | 60.7645
10.5 | 1.1299 | 0.01899 | 0.0366 | 59.4997
11 | 1.1797 | 0.02026 | 0.0414 | 58.228
11.5 | 1.217 | 0.02217 | 0.0478 | 54.894
12 | 1.2327 | 0.02525 | 0.0561 | 48.8198
12.5 | 1.2175 | 0.03018 | 0.0654 | 40.3413
13 | 1.1811 | 0.03704 | 0.0733 | 31.8871
13.5 | 1.1416 | 0.04514 | 0.0782 | 25.2902
14 | 1.1017 | 0.05453 | 0.0799 | 20.2036

## 145. Re 20M Mach 0.00 (1)
BIGFOIL.COM POLAR EXPORT
NACA67-316 a=0.8
NACA67-316 a=0.8 |  |  |  | Cl Max: | 1.432 | at alpha= | 13 | deg
JavaFoil+Calcfoil stall+Eppler ext transition |  |  |  | L/D Max: | 118.752 | at alpha= | 6.5 | deg
Re: | 20000000 |  |  | Cd Min: | 0.00535 | at alpha= | -6 | deg
Mach: | 0 |  |  | Cl=0 at alpha= | -2.4597 | deg
|  |  |  | @ Cl=0.1, Cd= | 0.0063937
|  |  |  | @ Cl=0.4, Cd= | 0.0065374
|  |  |  | @ Cl=0.6, Cd= | 0.0069755
alpha (deg) | Cl | Cd | Cm | Cl/Cd
-20 | -0.783 | 0.16083 | -0.007 | -4.868
-19.5 | -0.805 | 0.15065 | -0.007 | -5.346
-19 | -0.82 | 0.1419 | -0.008 | -5.78
-18.5 | -0.845 | 0.11664 | -0.01 | -7.245
-18 | -0.863 | 0.10404 | -0.012 | -8.296
-17.5 | -0.876 | 0.09583 | -0.013 | -9.144
-17 | -0.893 | 0.0838 | -0.014 | -10.657
-16.5 | -0.972 | 0.03635 | -0.018 | -26.751
-16 | -1.013 | 0.02257 | -0.02 | -44.894
-15.5 | -1.024 | 0.01877 | -0.022 | -54.542
-15 | -1.03 | 0.01609 | -0.023 | -64.05
-14.5 | -1.029 | 0.01461 | -0.025 | -70.455
-14 | -1.024 | 0.01351 | -0.026 | -75.739
-13.5 | -1.014 | 0.01242 | -0.027 | -81.664
-13 | -1 | 0.01165 | -0.029 | -85.77
-12.5 | -0.981 | 0.01082 | -0.03 | -90.695
-12 | -0.959 | 0.01018 | -0.031 | -94.204
-11.5 | -0.932 | 0.00962 | -0.033 | -96.9
-11 | -0.901 | 0.00921 | -0.034 | -97.798
-10.5 | -0.867 | 0.00881 | -0.035 | -98.41
-10 | -0.828 | 0.00847 | -0.037 | -97.818
-9.5 | -0.787 | 0.00812 | -0.038 | -96.925
-9 | -0.743 | 0.00778 | -0.039 | -95.522
-8.5 | -0.695 | 0.0075 | -0.041 | -92.673
-8 | -0.645 | 0.00723 | -0.042 | -89.175
-7.5 | -0.592 | 0.00697 | -0.044 | -84.973
-7 | -0.538 | 0.00668 | -0.045 | -80.551
-6.5 | -0.482 | 0.00543 | -0.046 | -88.767
-6 | -0.426 | 0.00535 | -0.048 | -79.549
-5.5 | -0.368 | 0.00565 | -0.049 | -65.017
-5 | -0.309 | 0.00563 | -0.051 | -54.799
-4.5 | -0.249 | 0.00602 | -0.052 | -41.337
-4 | -0.189 | 0.00603 | -0.053 | -31.251
-3.5 | -0.128 | 0.00598 | -0.055 | -21.334
-3 | -0.066 | 0.00583 | -0.056 | -11.364
-2.5 | -0.005 | 0.00636 | -0.057 | -0.729
-2 | 0.057 | 0.00647 | -0.058 | 8.833
-1.5 | 0.119 | 0.00636 | -0.06 | 18.77
-1 | 0.181 | 0.00628 | -0.061 | 28.865
-0.5 | 0.243 | 0.00634 | -0.062 | 38.392
0 | 0.303 | 0.0064 | -0.064 | 47.333
0.5 | 0.364 | 0.00652 | -0.065 | 55.921
1 | 0.426 | 0.00655 | -0.066 | 64.99
1.5 | 0.487 | 0.00669 | -0.068 | 72.817
2 | 0.548 | 0.00685 | -0.069 | 80.008
2.5 | 0.606 | 0.00699 | -0.07 | 86.708
3 | 0.666 | 0.00709 | -0.071 | 93.889
3.5 | 0.725 | 0.00745 | -0.073 | 97.386
4 | 0.784 | 0.00769 | -0.074 | 101.894
4.5 | 0.842 | 0.00784 | -0.075 | 107.356
5 | 0.899 | 0.00808 | -0.077 | 111.199
5.5 | 0.954 | 0.00834 | -0.078 | 114.393
6 | 1.007 | 0.00861 | -0.079 | 116.981
6.5 | 1.058 | 0.00891 | -0.08 | 118.752
7 | 1.108 | 0.00944 | -0.081 | 117.332
7.5 | 1.155 | 0.00984 | -0.083 | 117.328
8 | 1.199 | 0.01025 | -0.084 | 117.043
8.5 | 1.241 | 0.01066 | -0.085 | 116.401
9 | 1.28 | 0.01107 | -0.086 | 115.553
9.5 | 1.315 | 0.01152 | -0.087 | 114.135
10 | 1.346 | 0.01202 | -0.089 | 112.005
10.5 | 1.374 | 0.01253 | -0.09 | 109.726
11 | 1.398 | 0.01309 | -0.091 | 106.851
11.5 | 1.415 | 0.01364 | -0.092 | 103.704
12 | 1.425 | 0.01432 | -0.093 | 99.519
12.5 | 1.431 | 0.01495 | -0.094 | 95.72
13 | 1.432 | 0.01558 | -0.095 | 91.899
13.5 | 1.428 | 0.01628 | -0.096 | 87.698
14 | 1.419 | 0.01721 | -0.097 | 82.467
14.5 | 1.406 | 0.01814 | -0.098 | 77.538
15 | 1.389 | 0.01904 | -0.099 | 72.959
15.5 | 1.369 | 0.02006 | -0.1 | 68.24
16 | 1.344 | 0.02164 | -0.101 | 62.118
16.5 | 1.316 | 0.02337 | -0.101 | 56.313
17 | 1.284 | 0.02563 | -0.102 | 50.096
17.5 | 1.252 | 0.02748 | -0.103 | 45.535
18 | 1.211 | 0.03188 | -0.102 | 37.979

## 146. Re 20M Mach 0.00 (2)
BIGFOIL.COM POLAR EXPORT
NACA67-316 a=0.8
NACA67-316 a=0.8 |  |  |  | Cl Max: | 1.6855 | at alpha= | 20 | deg
XFOIL ncrit=9 |  |  |  | L/D Max: | 88.3645 | at alpha= | 9 | deg
Re: | 20000000 |  |  | Cd Min: | 0.03291 | at alpha= | 20 | deg
Mach: | 0 |  |  | Cl=0 at alpha= | -2.9283 | deg
|  |  |  | @ Cl=0.1, Cd= | 0.0043941
|  |  |  | @ Cl=0.4, Cd= | 0.0057834
|  |  |  | @ Cl=0.6, Cd= | 0.007679
alpha (deg) | Cl | Cd | Cm | Cl/Cd
-20 | -1.4514 | 0.02066 | -0.1157 | -70.2517
-18.5 | -1.3732 | 0.01715 | -0.1088 | -80.07
-18 | -1.3474 | 0.01601 | -0.106 | -84.1599
-17.5 | -1.3161 | 0.01516 | -0.1038 | -86.814
-17 | -1.2869 | 0.01419 | -0.1012 | -90.6906
-16.5 | -1.254 | 0.01343 | -0.0989 | -93.373
-16 | -1.2187 | 0.01278 | -0.0968 | -95.3599
-15.5 | -1.1811 | 0.01217 | -0.095 | -97.0501
-15 | -1.1436 | 0.0116 | -0.0931 | -98.5862
-14.5 | -1.1037 | 0.01109 | -0.0914 | -99.5221
-14 | -1.064 | 0.01062 | -0.0896 | -100.1883
-13 | -0.9821 | 0.00973 | -0.0862 | -100.9353
-12.5 | -0.9409 | 0.00928 | -0.0845 | -101.3901
-12 | -0.8975 | 0.00891 | -0.0831 | -100.7295
-11.5 | -0.856 | 0.00845 | -0.0812 | -101.3018
-11 | -0.8116 | 0.00811 | -0.0798 | -100.074
-10.5 | -0.7673 | 0.0078 | -0.0784 | -98.3718
-10 | -0.723 | 0.0075 | -0.0768 | -96.4
-9.5 | -0.6792 | 0.0072 | -0.0751 | -94.3333
-9 | -0.6375 | 0.00691 | -0.0729 | -92.2576
-8.5 | -0.5933 | 0.00671 | -0.0711 | -88.4203
-8 | -0.5433 | 0.0065 | -0.0705 | -83.5846
-7.5 | -0.4926 | 0.00629 | -0.0701 | -78.3148
-7 | -0.4416 | 0.00604 | -0.0698 | -73.1126
-6.5 | -0.3887 | 0.00585 | -0.0698 | -66.4444
-6 | -0.336 | 0.00564 | -0.0698 | -59.5745
-5.5 | -0.2822 | 0.00546 | -0.0699 | -51.685
-5 | -0.2283 | 0.00526 | -0.0701 | -43.403
-4.5 | -0.1735 | 0.00509 | -0.0705 | -34.0864
-4 | -0.1187 | 0.00495 | -0.0708 | -23.9798
-3.5 | -0.064 | 0.00483 | -0.0712 | -13.2505
-3 | -0.0079 | 0.00468 | -0.0718 | -1.688
-2.5 | 0.0472 | 0.00455 | -0.0722 | 10.3736
-2 | 0.1014 | 0.00439 | -0.0724 | 23.0979
-1.5 | 0.154 | 0.00425 | -0.0723 | 36.2353
-0.5 | 0.241 | 0.0047 | -0.0683 | 51.2766
0 | 0.274 | 0.00506 | -0.0641 | 54.1502
0.5 | 0.3121 | 0.00509 | -0.0609 | 61.3163
1 | 0.3412 | 0.00495 | -0.0559 | 68.9293
1.5 | 0.3378 | 0.00538 | -0.0437 | 62.7881
2 | 0.3606 | 0.0057 | -0.0375 | 63.2632
2.5 | 0.3933 | 0.00573 | -0.0334 | 68.6387
3 | 0.4297 | 0.00602 | -0.03 | 71.3787
3.5 | 0.4678 | 0.00641 | -0.0271 | 72.9797
4 | 0.5102 | 0.00678 | -0.025 | 75.2507
4.5 | 0.5498 | 0.00718 | -0.0225 | 76.5738
5 | 0.5917 | 0.00761 | -0.0204 | 77.753
5.5 | 0.6362 | 0.00798 | -0.0189 | 79.7243
6 | 0.6786 | 0.00838 | -0.0171 | 80.9785
6.5 | 0.7246 | 0.00871 | -0.0159 | 83.1917
7 | 0.7701 | 0.00907 | -0.0147 | 84.9063
7.5 | 0.8154 | 0.00943 | -0.0136 | 86.4687
8 | 0.8577 | 0.00986 | -0.0119 | 86.9878
8.5 | 0.9021 | 0.01026 | -0.0106 | 87.924
9 | 0.9455 | 0.0107 | -0.0093 | 88.3645
9.5 | 0.9844 | 0.01129 | -0.0071 | 87.1922
10 | 1.0256 | 0.01181 | -0.0055 | 86.8417
10.5 | 1.0676 | 0.01233 | -0.004 | 86.5856
11 | 1.1089 | 0.01289 | -0.0025 | 86.0279
11.5 | 1.1472 | 0.01354 | -0.0006 | 84.7267
12 | 1.189 | 0.01408 | 0.0007 | 84.446
12.5 | 1.2285 | 0.01476 | 0.0023 | 83.2317
13 | 1.2641 | 0.01557 | 0.0045 | 81.1882
13.5 | 1.3029 | 0.01628 | 0.006 | 80.0307
14 | 1.3403 | 0.01706 | 0.0077 | 78.5639
14.5 | 1.3744 | 0.01797 | 0.0098 | 76.483
15 | 1.4111 | 0.0188 | 0.0114 | 75.0585
15.5 | 1.4458 | 0.01972 | 0.0132 | 73.3164
16 | 1.4783 | 0.02077 | 0.0152 | 71.1748
16.5 | 1.5123 | 0.0218 | 0.0168 | 69.3716
17 | 1.5414 | 0.02308 | 0.019 | 66.7851
17.5 | 1.5699 | 0.02442 | 0.0212 | 64.2875
18 | 1.5944 | 0.02602 | 0.0236 | 61.2759
18.5 | 1.6188 | 0.02763 | 0.026 | 58.5885
19 | 1.6431 | 0.02927 | 0.0282 | 56.136
19.5 | 1.6648 | 0.03109 | 0.0304 | 53.5478
20 | 1.6855 | 0.03291 | 0.0329 | 51.2154

## 147. Re 20M Mach 0.10 (1)
BIGFOIL.COM POLAR EXPORT
NACA67-316 a=0.8
NACA67-316 a=0.8 |  |  |  | Cl Max: | 1.421 | at alpha= | 12.5 | deg
JavaFoil+Calcfoil stall+Eppler ext transition |  |  |  | L/D Max: | 119.282 | at alpha= | 7 | deg
Re: | 20000000 |  |  | Cd Min: | 0.00524 | at alpha= | -5.5 | deg
Mach: | 0.1 |  |  | Cl=0 at alpha= | -2.4597 | deg
|  |  |  | @ Cl=0.1, Cd= | 0.0064513
|  |  |  | @ Cl=0.4, Cd= | 0.006541
|  |  |  | @ Cl=0.6, Cd= | 0.0070114
alpha (deg) | Cl | Cd | Cm | Cl/Cd
-19.5 | -0.758 | 0.15635 | -0.007 | -4.85
-19 | -0.777 | 0.14685 | -0.008 | -5.29
-18.5 | -0.802 | 0.12248 | -0.01 | -6.547
-18 | -0.821 | 0.11137 | -0.011 | -7.37
-17.5 | -0.835 | 0.10505 | -0.012 | -7.948
-17 | -0.853 | 0.09314 | -0.014 | -9.161
-16.5 | -0.87 | 0.0822 | -0.015 | -10.585
-16 | -0.93 | 0.04434 | -0.019 | -20.984
-15.5 | -0.996 | 0.02043 | -0.022 | -48.766
-15 | -1 | 0.01896 | -0.023 | -52.742
-14.5 | -1.009 | 0.01565 | -0.025 | -64.451
-14 | -1.009 | 0.01399 | -0.026 | -72.102
-13.5 | -1.003 | 0.01248 | -0.027 | -80.429
-13 | -0.99 | 0.01191 | -0.029 | -83.156
-12.5 | -0.974 | 0.01109 | -0.03 | -87.86
-12 | -0.954 | 0.01035 | -0.032 | -92.218
-11.5 | -0.929 | 0.00975 | -0.033 | -95.266
-11 | -0.899 | 0.00932 | -0.034 | -96.558
-10.5 | -0.866 | 0.0089 | -0.036 | -97.323
-10 | -0.829 | 0.00856 | -0.037 | -96.873
-9.5 | -0.788 | 0.00823 | -0.038 | -95.8
-9 | -0.744 | 0.00788 | -0.04 | -94.494
-8.5 | -0.697 | 0.0076 | -0.041 | -91.751
-8 | -0.646 | 0.00728 | -0.042 | -88.806
-7.5 | -0.594 | 0.00699 | -0.044 | -85.046
-7 | -0.54 | 0.00676 | -0.045 | -79.885
-6.5 | -0.484 | 0.00654 | -0.047 | -74.042
-6 | -0.427 | 0.00535 | -0.048 | -79.916
-5.5 | -0.369 | 0.00524 | -0.049 | -70.395
-5 | -0.31 | 0.00565 | -0.051 | -54.861
-4.5 | -0.25 | 0.00566 | -0.052 | -44.175
-4 | -0.189 | 0.00605 | -0.054 | -31.317
-3.5 | -0.128 | 0.00572 | -0.055 | -22.423
-3 | -0.067 | 0.00591 | -0.056 | -11.276
-2.5 | -0.005 | 0.00641 | -0.057 | -0.726
-2 | 0.057 | 0.00654 | -0.059 | 8.781
-1.5 | 0.12 | 0.00641 | -0.06 | 18.707
-1 | 0.182 | 0.00628 | -0.061 | 29.011
-0.5 | 0.245 | 0.00632 | -0.063 | 38.688
0 | 0.305 | 0.00649 | -0.064 | 46.941
0.5 | 0.366 | 0.00653 | -0.065 | 56.047
1 | 0.428 | 0.00655 | -0.067 | 65.303
1.5 | 0.489 | 0.00671 | -0.068 | 72.918
2 | 0.551 | 0.00691 | -0.069 | 79.675
2.5 | 0.609 | 0.00703 | -0.071 | 86.613
3 | 0.669 | 0.00713 | -0.072 | 93.823
3.5 | 0.729 | 0.00747 | -0.073 | 97.543
4 | 0.788 | 0.00772 | -0.074 | 102.048
4.5 | 0.846 | 0.00788 | -0.076 | 107.348
5 | 0.903 | 0.00816 | -0.077 | 110.597
5.5 | 0.958 | 0.0084 | -0.078 | 114.004
6 | 1.011 | 0.00868 | -0.079 | 116.537
6.5 | 1.063 | 0.00898 | -0.081 | 118.345
7 | 1.112 | 0.00932 | -0.082 | 119.282
7.5 | 1.159 | 0.00992 | -0.083 | 116.798
8 | 1.203 | 0.01034 | -0.084 | 116.384
8.5 | 1.244 | 0.01074 | -0.085 | 115.831
9 | 1.282 | 0.01119 | -0.087 | 114.522
9.5 | 1.316 | 0.01164 | -0.088 | 113.104
10 | 1.347 | 0.01217 | -0.089 | 110.686
10.5 | 1.373 | 0.01273 | -0.09 | 107.889
11 | 1.396 | 0.01324 | -0.091 | 105.464
11.5 | 1.41 | 0.01384 | -0.092 | 101.894
12 | 1.418 | 0.01451 | -0.093 | 97.698
12.5 | 1.421 | 0.01517 | -0.094 | 93.631
13 | 1.418 | 0.01597 | -0.096 | 88.78
13.5 | 1.41 | 0.01658 | -0.097 | 85.073
14 | 1.397 | 0.01765 | -0.098 | 79.189
14.5 | 1.38 | 0.01852 | -0.098 | 74.54
15 | 1.359 | 0.0195 | -0.099 | 69.681
15.5 | 1.333 | 0.02071 | -0.1 | 64.371
16 | 1.302 | 0.02271 | -0.101 | 57.35
16.5 | 1.269 | 0.02434 | -0.102 | 52.14
17 | 1.231 | 0.02712 | -0.102 | 45.395
17.5 | 1.196 | 0.02813 | -0.103 | 42.51

## 148. Re 20M Mach 0.10 (2)
BIGFOIL.COM POLAR EXPORT
NACA67-316 a=0.8
NACA67-316 a=0.8 |  |  |  | Cl Max: | 1.6874 | at alpha= | 20 | deg
XFOIL ncrit=9 |  |  |  | L/D Max: | 87.4238 | at alpha= | 9 | deg
Re: | 20000000 |  |  | Cd Min: | 0.03438 | at alpha= | 20 | deg
Mach: | 0.1 |  |  | Cl=0 at alpha= | -2.936 | deg
|  |  |  | @ Cl=0.1, Cd= | 0.0043987
|  |  |  | @ Cl=0.4, Cd= | 0.0058371
|  |  |  | @ Cl=0.6, Cd= | 0.0077619
alpha (deg) | Cl | Cd | Cm | Cl/Cd
-20 | -1.4517 | 0.02177 | -0.1212 | -66.6835
-19.5 | -1.4282 | 0.0203 | -0.1187 | -70.3547
-19 | -1.4033 | 0.01901 | -0.1162 | -73.819
-18.5 | -1.3765 | 0.01785 | -0.1136 | -77.1148
-18 | -1.3501 | 0.01665 | -0.1108 | -81.0871
-17.5 | -1.318 | 0.01575 | -0.1085 | -83.6825
-17 | -1.2899 | 0.0147 | -0.1055 | -87.7483
-16.5 | -1.2593 | 0.0138 | -0.1027 | -91.2536
-16 | -1.2219 | 0.01315 | -0.1007 | -92.9202
-15.5 | -1.1865 | 0.01243 | -0.0983 | -95.4545
-15 | -1.1479 | 0.01184 | -0.0963 | -96.951
-14.5 | -1.1086 | 0.01129 | -0.0943 | -98.1931
-14 | -1.0682 | 0.01079 | -0.0924 | -98.9991
-13.5 | -1.027 | 0.01032 | -0.0906 | -99.5155
-13 | -0.9852 | 0.00989 | -0.0888 | -99.6158
-12.5 | -0.9433 | 0.00942 | -0.087 | -100.138
-12 | -0.9 | 0.00902 | -0.0853 | -99.7783
-11.5 | -0.8576 | 0.00855 | -0.0835 | -100.3041
-11 | -0.8134 | 0.00819 | -0.0819 | -99.3162
-10.5 | -0.7685 | 0.00786 | -0.0804 | -97.7735
-10 | -0.7232 | 0.00756 | -0.0789 | -95.6614
-9.5 | -0.6788 | 0.00726 | -0.0771 | -93.4986
-9 | -0.636 | 0.00694 | -0.075 | -91.6427
-8.5 | -0.5934 | 0.00673 | -0.0727 | -88.1724
-8 | -0.5445 | 0.00653 | -0.0718 | -83.3844
-7.5 | -0.4936 | 0.00631 | -0.0713 | -78.225
-7 | -0.4425 | 0.00606 | -0.0708 | -73.0198
-6.5 | -0.3895 | 0.00587 | -0.0707 | -66.3543
-6 | -0.3365 | 0.00566 | -0.0706 | -59.4523
-5.5 | -0.2825 | 0.00547 | -0.0708 | -51.6453
-5 | -0.2284 | 0.00527 | -0.0709 | -43.3397
-4.5 | -0.1734 | 0.00511 | -0.0712 | -33.9335
-4 | -0.1184 | 0.00496 | -0.0715 | -23.871
-3.5 | -0.0635 | 0.00483 | -0.0718 | -13.147
-3 | -0.0071 | 0.00469 | -0.0724 | -1.5139
-2.5 | 0.0484 | 0.00456 | -0.0728 | 10.614
-2 | 0.1028 | 0.00439 | -0.073 | 23.4169
-1.5 | 0.1558 | 0.00425 | -0.0729 | 36.6588
-1 | 0.203 | 0.00435 | -0.0716 | 46.6667
-0.5 | 0.2436 | 0.00467 | -0.069 | 52.1627
0 | 0.2753 | 0.00506 | -0.0644 | 54.4071
0.5 | 0.3128 | 0.00509 | -0.061 | 61.4538
1 | 0.34 | 0.00494 | -0.0555 | 68.8259
1.5 | 0.3374 | 0.00538 | -0.0435 | 62.7138
2 | 0.3593 | 0.00572 | -0.037 | 62.8147
2.5 | 0.3916 | 0.00577 | -0.0327 | 67.8683
3 | 0.4279 | 0.00606 | -0.0293 | 70.6106
3.5 | 0.4666 | 0.00646 | -0.0264 | 72.2291
4 | 0.5079 | 0.00686 | -0.0241 | 74.0379
4.5 | 0.5489 | 0.00725 | -0.0217 | 75.7103
5 | 0.5912 | 0.00768 | -0.0197 | 76.9792
5.5 | 0.6342 | 0.00808 | -0.0178 | 78.4901
6 | 0.6781 | 0.00847 | -0.0162 | 80.059
6.5 | 0.7248 | 0.00879 | -0.0151 | 82.4573
7 | 0.7707 | 0.00916 | -0.0139 | 84.1376
7.5 | 0.8143 | 0.00956 | -0.0123 | 85.1778
8 | 0.8584 | 0.00997 | -0.0109 | 86.0983
8.5 | 0.9035 | 0.01037 | -0.0097 | 87.1263
9 | 0.9468 | 0.01083 | -0.0081 | 87.4238
9.5 | 0.9849 | 0.01147 | -0.0058 | 85.8675
10 | 1.0277 | 0.01196 | -0.0043 | 85.9281
10.5 | 1.07 | 0.0125 | -0.0028 | 85.6
11 | 1.1095 | 0.01312 | -0.0008 | 84.5655
11.5 | 1.1498 | 0.01375 | 0.0009 | 83.6218
12 | 1.1927 | 0.01429 | 0.0022 | 83.464
12.5 | 1.2298 | 0.01507 | 0.0043 | 81.6058
13 | 1.2675 | 0.01585 | 0.0062 | 79.9685
13.5 | 1.307 | 0.01657 | 0.0078 | 78.8775
14 | 1.3424 | 0.01746 | 0.01 | 76.8843
14.5 | 1.3791 | 0.01833 | 0.0118 | 75.2373
15 | 1.4166 | 0.01917 | 0.0135 | 73.8967
15.5 | 1.4493 | 0.02022 | 0.0157 | 71.6766
16 | 1.4839 | 0.02125 | 0.0176 | 69.8306
16.5 | 1.5149 | 0.02247 | 0.0198 | 67.4188
17.5 | 1.5709 | 0.02534 | 0.0246 | 61.9929
18 | 1.5988 | 0.02686 | 0.0267 | 59.5235
18.5 | 1.6214 | 0.02867 | 0.0294 | 56.5539
19 | 1.647 | 0.03032 | 0.0315 | 54.3206
19.5 | 1.6698 | 0.03222 | 0.0338 | 51.825
20 | 1.6874 | 0.03438 | 0.0365 | 49.0809

## 149. Re 20M Mach 0.25 (1)
BIGFOIL.COM POLAR EXPORT
NACA67-316 a=0.8
NACA67-316 a=0.8 |  |  |  | Cl Max: | 1.366 | at alpha= | 11 | deg
JavaFoil+Calcfoil stall+Eppler ext transition |  |  |  | L/D Max: | 116.08 | at alpha= | 6.5 | deg
Re: | 20000000 |  |  | Cd Min: | 0.00517 | at alpha= | -5 | deg
Mach: | 0.25 |  |  | Cl=0 at alpha= | -2.4609 | deg
|  |  |  | @ Cl=0.1, Cd= | 0.0065188
|  |  |  | @ Cl=0.4, Cd= | 0.0066652
|  |  |  | @ Cl=0.6, Cd= | 0.0071233
alpha (deg) | Cl | Cd | Cm | Cl/Cd
-17.5 | -0.528 | 0.14916 | -0.009 | -3.542
-17 | -0.571 | 0.13734 | -0.01 | -4.16
-16.5 | -0.614 | 0.11561 | -0.012 | -5.313
-16 | -0.651 | 0.10838 | -0.013 | -6.002
-15.5 | -0.683 | 0.1008 | -0.014 | -6.779
-15 | -0.713 | 0.09167 | -0.016 | -7.782
-14.5 | -0.742 | 0.08026 | -0.018 | -9.247
-14 | -0.766 | 0.07013 | -0.02 | -10.93
-13.5 | -0.887 | 0.01856 | -0.027 | -47.777
-13 | -0.907 | 0.0146 | -0.029 | -62.12
-12.5 | -0.914 | 0.01247 | -0.031 | -73.306
-12 | -0.911 | 0.01131 | -0.032 | -80.517
-11.5 | -0.899 | 0.01063 | -0.034 | -84.618
-11 | -0.881 | 0.01 | -0.035 | -88.137
-10.5 | -0.857 | 0.00944 | -0.036 | -90.735
-10 | -0.826 | 0.00901 | -0.038 | -91.69
-9.5 | -0.791 | 0.00864 | -0.039 | -91.578
-9 | -0.751 | 0.0082 | -0.041 | -91.541
-8.5 | -0.706 | 0.0079 | -0.042 | -89.268
-8 | -0.656 | 0.00755 | -0.044 | -87.003
-7.5 | -0.605 | 0.00724 | -0.045 | -83.566
-7 | -0.551 | 0.00695 | -0.046 | -79.214
-6.5 | -0.495 | 0.00669 | -0.048 | -73.931
-6 | -0.437 | 0.00651 | -0.049 | -67.177
-5.5 | -0.378 | 0.0063 | -0.051 | -60.019
-5 | -0.318 | 0.00517 | -0.052 | -61.495
-4.5 | -0.256 | 0.00576 | -0.054 | -44.5
-4 | -0.194 | 0.00538 | -0.055 | -36.102
-3.5 | -0.132 | 0.00519 | -0.056 | -25.339
-3 | -0.068 | 0.0062 | -0.058 | -11.02
-2.5 | -0.005 | 0.0062 | -0.059 | -0.772
-2 | 0.059 | 0.00657 | -0.06 | 8.979
-1.5 | 0.123 | 0.00649 | -0.062 | 18.992
-1 | 0.187 | 0.00642 | -0.063 | 29.15
-0.5 | 0.251 | 0.00639 | -0.064 | 39.308
0 | 0.313 | 0.00659 | -0.066 | 47.472
0.5 | 0.376 | 0.00665 | -0.067 | 56.509
1 | 0.439 | 0.00669 | -0.068 | 65.684
1.5 | 0.502 | 0.00685 | -0.07 | 73.331
2 | 0.565 | 0.00703 | -0.071 | 80.361
2.5 | 0.625 | 0.00719 | -0.072 | 86.969
3 | 0.687 | 0.00726 | -0.074 | 94.597
3.5 | 0.748 | 0.00766 | -0.075 | 97.568
4 | 0.808 | 0.00798 | -0.076 | 101.219
4.5 | 0.868 | 0.00812 | -0.078 | 106.782
5 | 0.925 | 0.00842 | -0.079 | 109.924
5.5 | 0.981 | 0.00867 | -0.08 | 113.171
6 | 1.035 | 0.00901 | -0.082 | 114.83
6.5 | 1.086 | 0.00936 | -0.083 | 116.08
7 | 1.134 | 0.00996 | -0.084 | 113.957
7.5 | 1.18 | 0.0104 | -0.085 | 113.421
8 | 1.221 | 0.01086 | -0.087 | 112.409
8.5 | 1.259 | 0.01134 | -0.088 | 111.016
9 | 1.291 | 0.01186 | -0.089 | 108.901
9.5 | 1.319 | 0.01237 | -0.09 | 106.617
10 | 1.341 | 0.01296 | -0.091 | 103.499
10.5 | 1.357 | 0.01368 | -0.092 | 99.139
11 | 1.366 | 0.01427 | -0.094 | 95.769
11.5 | 1.363 | 0.01496 | -0.095 | 91.086
12 | 1.35 | 0.01589 | -0.096 | 84.959
12.5 | 1.328 | 0.0166 | -0.097 | 79.99
13 | 1.297 | 0.0178 | -0.098 | 72.848
13.5 | 1.257 | 0.01891 | -0.099 | 66.493
14 | 1.209 | 0.01998 | -0.1 | 60.528
14.5 | 1.151 | 0.02248 | -0.1 | 51.197
15 | 1.086 | 0.02443 | -0.101 | 44.456
15.5 | 1.003 | 0.03079 | -0.1 | 32.58
16 | 0.816 | 0.09552 | -0.075 | 8.54

## 150. Re 20M Mach 0.25 (2)
BIGFOIL.COM POLAR EXPORT
NACA67-316 a=0.8
NACA67-316 a=0.8 |  |  |  | Cl Max: | 1.6843 | at alpha= | 20 | deg
XFOIL ncrit=9 |  |  |  | L/D Max: | 81.7082 | at alpha= | 9 | deg
Re: | 20000000 |  |  | Cd Min: | 0.04455 | at alpha= | 20 | deg
Mach: | 0.25 |  |  | Cl=0 at alpha= | -2.9843 | deg
|  |  |  | @ Cl=0.1, Cd= | 0.0044531
|  |  |  | @ Cl=0.4, Cd= | 0.006132
|  |  |  | @ Cl=0.6, Cd= | 0.008239
alpha (deg) | Cl | Cd | Cm | Cl/Cd
-20 | -1.4026 | 0.03213 | -0.1522 | -43.6539
-19.5 | -1.4054 | 0.02812 | -0.1491 | -49.9787
-19 | -1.3935 | 0.02534 | -0.1457 | -54.9921
-18.5 | -1.3713 | 0.02332 | -0.1423 | -58.8036
-18 | -1.3562 | 0.02105 | -0.138 | -64.4276
-17.5 | -1.3307 | 0.01941 | -0.1342 | -68.5574
-17 | -1.3063 | 0.0178 | -0.1299 | -73.3876
-16.5 | -1.279 | 0.0164 | -0.1257 | -77.9878
-16 | -1.2431 | 0.01538 | -0.1222 | -80.8257
-15.5 | -1.2092 | 0.0143 | -0.1185 | -84.5594
-15 | -1.1711 | 0.01343 | -0.1151 | -87.2003
-14.5 | -1.132 | 0.01262 | -0.1118 | -89.6989
-14 | -1.0913 | 0.01189 | -0.1087 | -91.783
-13.5 | -1.0495 | 0.01125 | -0.1057 | -93.2889
-13 | -1.0048 | 0.01069 | -0.1032 | -93.9944
-12.5 | -0.9608 | 0.01014 | -0.1005 | -94.7535
-12 | -0.9135 | 0.0097 | -0.0984 | -94.1753
-11.5 | -0.8692 | 0.00915 | -0.0958 | -94.9945
-11 | -0.8222 | 0.00872 | -0.0936 | -94.289
-10.5 | -0.7767 | 0.00825 | -0.0913 | -94.1455
-10 | -0.7291 | 0.00789 | -0.0893 | -92.4081
-9.5 | -0.6806 | 0.00757 | -0.0875 | -89.9075
-9 | -0.6332 | 0.00724 | -0.0854 | -87.4586
-8.5 | -0.5862 | 0.00692 | -0.0833 | -84.711
-8 | -0.5399 | 0.00663 | -0.0811 | -81.4329
-7.5 | -0.4941 | 0.00642 | -0.0787 | -76.9626
-7 | -0.4455 | 0.00619 | -0.077 | -71.9709
-6.5 | -0.3923 | 0.00596 | -0.0762 | -65.8221
-6 | -0.3379 | 0.00575 | -0.0758 | -58.7652
-5.5 | -0.2835 | 0.00553 | -0.0754 | -51.2658
-5 | -0.2281 | 0.00534 | -0.0753 | -42.7154
-4.5 | -0.1719 | 0.00517 | -0.0753 | -33.2495
-4 | -0.1158 | 0.005 | -0.0754 | -23.16
-3.5 | -0.0594 | 0.00487 | -0.0755 | -12.1971
-3 | -0.0018 | 0.00473 | -0.076 | -0.38055
-2.5 | 0.0554 | 0.00459 | -0.0763 | 12.0697
-2 | 0.1108 | 0.00442 | -0.0763 | 25.0679
-1.5 | 0.165 | 0.00426 | -0.0761 | 38.7324
-0.5 | 0.257 | 0.00455 | -0.0723 | 56.4835
0 | 0.2854 | 0.00499 | -0.0666 | 57.1944
1 | 0.3304 | 0.00489 | -0.0526 | 67.5665
1.5 | 0.3341 | 0.00543 | -0.0419 | 61.5285
2 | 0.3544 | 0.00581 | -0.0348 | 60.9983
2.5 | 0.3825 | 0.00598 | -0.0294 | 63.9632
3 | 0.4205 | 0.00631 | -0.026 | 66.6403
3.5 | 0.4577 | 0.00679 | -0.0225 | 67.408
4 | 0.5014 | 0.00718 | -0.0203 | 69.8329
4.5 | 0.5424 | 0.00763 | -0.0176 | 71.0878
5 | 0.5851 | 0.00811 | -0.0152 | 72.1455
5.5 | 0.6313 | 0.00851 | -0.0136 | 74.1833
6 | 0.6751 | 0.00896 | -0.0115 | 75.346
6.5 | 0.7226 | 0.00934 | -0.0101 | 77.3662
7 | 0.7701 | 0.00973 | -0.0088 | 79.147
7.5 | 0.8176 | 0.01013 | -0.0074 | 80.7108
8 | 0.8612 | 0.01064 | -0.0053 | 80.9398
8.5 | 0.9066 | 0.01114 | -0.0036 | 81.3824
9 | 0.9519 | 0.01165 | -0.0018 | 81.7082
9.5 | 0.9924 | 0.01233 | 0.0007 | 80.4866
10 | 1.0359 | 0.01293 | 0.0027 | 80.116
10.5 | 1.0802 | 0.01353 | 0.0046 | 79.8374
11 | 1.1226 | 0.0142 | 0.0068 | 79.0563
11.5 | 1.163 | 0.015 | 0.0093 | 77.5333
12 | 1.2079 | 0.01564 | 0.011 | 77.2315
12.5 | 1.2459 | 0.01658 | 0.0138 | 75.1448
13 | 1.2863 | 0.01746 | 0.0162 | 73.6712
13.5 | 1.3277 | 0.01833 | 0.0184 | 72.4332
14 | 1.364 | 0.01946 | 0.0212 | 70.0925
14.5 | 1.403 | 0.02048 | 0.0236 | 68.5059
15 | 1.4388 | 0.0217 | 0.0264 | 66.3041
15.5 | 1.4728 | 0.02307 | 0.0293 | 63.8405
16 | 1.5046 | 0.02459 | 0.0324 | 61.1875
16.5 | 1.5377 | 0.02612 | 0.0352 | 58.8706
17 | 1.5651 | 0.02805 | 0.0384 | 55.7968
17.5 | 1.591 | 0.03013 | 0.0416 | 52.8045
18 | 1.6188 | 0.0322 | 0.0444 | 50.2733
18.5 | 1.6409 | 0.0347 | 0.0474 | 47.2882
19 | 1.6621 | 0.03738 | 0.0503 | 44.465
19.5 | 1.6768 | 0.04058 | 0.0532 | 41.3208
20 | 1.6843 | 0.04455 | 0.056 | 37.807

## 151. Re 20M Mach 0.50 (1)
BIGFOIL.COM POLAR EXPORT
NACA67-316 a=0.8
NACA67-316 a=0.8 |  |  |  | Cl Max: | 1.249 | at alpha= | 20 | deg
JavaFoil+Calcfoil stall+Eppler ext transition |  |  |  | L/D Max: | 105.404 | at alpha= | 5.5 | deg
Re: | 20000000 |  |  | Cd Min: | 0.00601 | at alpha= | -1.5 | deg
Mach: | 0.5 |  |  | Cl=0 at alpha= | -2.4648 | deg
|  |  |  | @ Cl=0.1, Cd= | 0.0063644
|  |  |  | @ Cl=0.4, Cd= | 0.0069283
|  |  |  | @ Cl=0.6, Cd= | 0.0075939
alpha (deg) | Cl | Cd | Cm | Cl/Cd
-20 | -0.982 | 0.18093 | -0.008 | -5.429
-19.5 | -0.954 | 0.17802 | -0.009 | -5.361
-19 | -0.926 | 0.17136 | -0.01 | -5.403
-18.5 | -0.898 | 0.16961 | -0.01 | -5.292
-18 | -0.872 | 0.15475 | -0.011 | -5.633
-17.5 | -0.843 | 0.14913 | -0.012 | -5.654
-17 | -0.815 | 0.14083 | -0.013 | -5.787
-16.5 | -0.786 | 0.13855 | -0.013 | -5.676
-16 | -0.759 | 0.12731 | -0.014 | -5.964
-15.5 | -0.733 | 0.11277 | -0.015 | -6.496
-15 | -0.705 | 0.10961 | -0.016 | -6.431
-14.5 | -0.676 | 0.10411 | -0.016 | -6.497
-14 | -0.65 | 0.09422 | -0.018 | -6.896
-13.5 | -0.623 | 0.0875 | -0.019 | -7.119
-13 | -0.595 | 0.08269 | -0.02 | -7.194
-12.5 | -0.576 | 0.0683 | -0.023 | -8.434
-12 | -0.537 | 0.07906 | -0.02 | -6.787
-11.5 | -0.511 | 0.06997 | -0.022 | -7.305
-11 | -0.497 | 0.05318 | -0.028 | -9.347
-10.5 | -0.545 | 0.01275 | -0.04 | -42.754
-10 | -0.423 | 0.06674 | -0.021 | -6.345
-9.5 | -0.399 | 0.05625 | -0.026 | -7.092
-9 | -0.437 | 0.01343 | -0.044 | -32.562
-8.5 | -0.599 | 0.01034 | -0.047 | -57.926
-8 | -0.634 | 0.00934 | -0.048 | -67.806
-7.5 | -0.616 | 0.00863 | -0.05 | -71.32
-7 | -0.578 | 0.0081 | -0.052 | -71.38
-6.5 | -0.53 | 0.00768 | -0.053 | -68.99
-6 | -0.474 | 0.00733 | -0.055 | -64.618
-5.5 | -0.413 | 0.00679 | -0.056 | -60.824
-5 | -0.349 | 0.00644 | -0.058 | -54.206
-4.5 | -0.283 | 0.00604 | -0.059 | -46.87
-4 | -0.215 | 0.00645 | -0.061 | -33.334
-3.5 | -0.146 | 0.00643 | -0.062 | -22.683
-3 | -0.076 | 0.00645 | -0.064 | -11.777
-2.5 | -0.005 | 0.00668 | -0.065 | -0.796
-2 | 0.066 | 0.00669 | -0.067 | 9.815
-1.5 | 0.137 | 0.00601 | -0.068 | 22.863
-1 | 0.209 | 0.00603 | -0.07 | 34.638
-0.5 | 0.28 | 0.00634 | -0.072 | 44.243
0 | 0.348 | 0.00665 | -0.073 | 52.346
0.5 | 0.419 | 0.00703 | -0.075 | 59.541
1 | 0.489 | 0.0071 | -0.076 | 68.887
1.5 | 0.559 | 0.00749 | -0.078 | 74.65
2 | 0.63 | 0.00767 | -0.079 | 82.044
2.5 | 0.695 | 0.00787 | -0.081 | 88.313
3 | 0.763 | 0.00805 | -0.082 | 94.748
3.5 | 0.83 | 0.0087 | -0.084 | 95.394
4 | 0.896 | 0.00898 | -0.085 | 99.774
4.5 | 0.96 | 0.00934 | -0.087 | 102.801
5 | 1.021 | 0.00973 | -0.088 | 104.978
5.5 | 1.076 | 0.01021 | -0.089 | 105.404
6 | 1.126 | 0.0107 | -0.091 | 105.194
6.5 | 1.166 | 0.01157 | -0.092 | 100.822
7 | 1.193 | 0.0123 | -0.094 | 97.017
7.5 | 1.198 | 0.01309 | -0.095 | 91.509
8 | 1.158 | 0.01404 | -0.096 | 82.525
8.5 | 0.879 | 0.01514 | -0.098 | 58.067
9 | 0.777 | 0.01665 | -0.099 | 46.654
9.5 | 0.668 | 0.06629 | -0.052 | 10.078
10 | 0.837 | 0.01937 | -0.101 | 43.22
10.5 | 0.876 | 0.01757 | -0.103 | 49.847
11 | 0.908 | 0.01893 | -0.104 | 47.944
11.5 | 0.938 | 0.02087 | -0.105 | 44.959
12 | 0.959 | 0.02536 | -0.105 | 37.82
12.5 | 0.904 | 0.05034 | -0.091 | 17.95
13 | 0.87 | 0.08617 | -0.069 | 10.094
13.5 | 0.892 | 0.09629 | -0.065 | 9.26
14 | 0.924 | 0.09963 | -0.07 | 9.274
14.5 | 0.944 | 0.11815 | -0.065 | 7.99
15 | 0.971 | 0.12567 | -0.066 | 7.729
15.5 | 1 | 0.13051 | -0.068 | 7.659
16 | 1.029 | 0.13632 | -0.071 | 7.549
16.5 | 1.057 | 0.14551 | -0.073 | 7.261
17 | 1.082 | 0.15893 | -0.073 | 6.809
17.5 | 1.11 | 0.16439 | -0.074 | 6.753
18 | 1.14 | 0.1669 | -0.077 | 6.828
18.5 | 1.166 | 0.17376 | -0.078 | 6.713
19 | 1.192 | 0.19244 | -0.079 | 6.196
19.5 | 1.22 | 0.1936 | -0.08 | 6.302
20 | 1.249 | 0.20074 | -0.082 | 6.22

## 152. Re 20M Mach 0.50 (2)
BIGFOIL.COM POLAR EXPORT
NACA67-316 a=0.8
NACA67-316 a=0.8 |  |  |  | Cl Max: | 1.2398 | at alpha= | 12 | deg
XFOIL ncrit=9 |  |  |  | L/D Max: | 80.2273 | at alpha= | 0 | deg
Re: | 20000000 |  |  | Cd Min: | 0.05391 | at alpha= | 14 | deg
Mach: | 0.5 |  |  | Cl=0 at alpha= | -99 | deg
|  |  |  | @ Cl=0.1, Cd= | 0.0044
|  |  |  | @ Cl=0.4, Cd= | 0.0078564
|  |  |  | @ Cl=0.6, Cd= | 0.010623
alpha (deg) | Cl | Cd | Cm | Cl/Cd
0 | 0.353 | 0.0044 | -0.0816 | 80.2273
1 | 0.3175 | 0.00541 | -0.0474 | 58.6876
1.5 | 0.3348 | 0.00575 | -0.0383 | 58.2261
2 | 0.3425 | 0.00613 | -0.0275 | 55.8728
2.5 | 0.3559 | 0.00693 | -0.0179 | 51.3564
3 | 0.3899 | 0.00764 | -0.0124 | 51.034
3.5 | 0.4263 | 0.00842 | -0.0075 | 50.6295
4 | 0.4744 | 0.00894 | -0.0047 | 53.0649
4.5 | 0.5193 | 0.00958 | -0.0013 | 54.2067
5 | 0.5655 | 0.01024 | 0.0019 | 55.2246
5.5 | 0.6169 | 0.01081 | 0.0043 | 57.0675
6 | 0.6679 | 0.01141 | 0.0069 | 58.5364
6.5 | 0.7211 | 0.01199 | 0.0092 | 60.1418
7 | 0.7764 | 0.01255 | 0.0113 | 61.8645
7.5 | 0.8291 | 0.01322 | 0.0141 | 62.7156
8 | 0.8818 | 0.01393 | 0.0169 | 63.3022
8.5 | 0.931 | 0.01481 | 0.0205 | 62.8629
9 | 0.9833 | 0.01565 | 0.0239 | 62.8307
9.5 | 1.0334 | 0.01662 | 0.0278 | 62.1781
10 | 1.0873 | 0.01752 | 0.0314 | 62.0605
10.5 | 1.1366 | 0.01869 | 0.0359 | 60.8133
11 | 1.1866 | 0.01994 | 0.0407 | 59.5085
11.5 | 1.2244 | 0.02181 | 0.0472 | 56.1394
12 | 1.2398 | 0.02488 | 0.0557 | 49.8312
12.5 | 1.2238 | 0.02979 | 0.0651 | 41.0809
13 | 1.1869 | 0.03661 | 0.0732 | 32.4201
13.5 | 1.148 | 0.04459 | 0.0783 | 25.7457
14 | 1.1079 | 0.05391 | 0.0802 | 20.5509