## index
index | Re | Mach | Datasource
1 | 50000 | 0 | JavaFoil+Calcfoil stall+Eppler ext transition
2 | 50000 | 0 | XFOIL ncrit=9
3 | 50000 | 0.1 | JavaFoil+Calcfoil stall+Eppler ext transition
4 | 50000 | 0.1 | XFOIL ncrit=9
5 | 50000 | 0.25 | JavaFoil+Calcfoil stall+Eppler ext transition
6 | 50000 | 0.25 | XFOIL ncrit=9
7 | 50000 | 0.5 | JavaFoil+Calcfoil stall+Eppler ext transition
8 | 50000 | 0.5 | XFOIL ncrit=9
9 | 100000 | 0 | JavaFoil+Calcfoil stall+Eppler ext transition
10 | 100000 | 0 | XFOIL ncrit=9
11 | 100000 | 0.1 | JavaFoil+Calcfoil stall+Eppler ext transition
12 | 100000 | 0.1 | XFOIL ncrit=9
13 | 100000 | 0.25 | JavaFoil+Calcfoil stall+Eppler ext transition
14 | 100000 | 0.25 | XFOIL ncrit=9
15 | 100000 | 0.5 | JavaFoil+Calcfoil stall+Eppler ext transition
16 | 100000 | 0.5 | XFOIL ncrit=9
17 | 250000 | 0 | JavaFoil+Calcfoil stall+Eppler ext transition
18 | 250000 | 0 | XFOIL ncrit=9
19 | 250000 | 0.1 | JavaFoil+Calcfoil stall+Eppler ext transition
20 | 250000 | 0.1 | XFOIL ncrit=9
21 | 250000 | 0.25 | JavaFoil+Calcfoil stall+Eppler ext transition
22 | 250000 | 0.25 | XFOIL ncrit=9
23 | 250000 | 0.5 | JavaFoil+Calcfoil stall+Eppler ext transition
24 | 250000 | 0.5 | XFOIL ncrit=9
25 | 500000 | 0 | JavaFoil+Calcfoil stall+Eppler ext transition
26 | 500000 | 0 | XFOIL ncrit=9
27 | 500000 | 0.1 | JavaFoil+Calcfoil stall+Eppler ext transition
28 | 500000 | 0.1 | XFOIL ncrit=9
29 | 500000 | 0.25 | JavaFoil+Calcfoil stall+Eppler ext transition
30 | 500000 | 0.25 | XFOIL ncrit=9
31 | 500000 | 0.5 | JavaFoil+Calcfoil stall+Eppler ext transition
32 | 500000 | 0.5 | XFOIL ncrit=9
33 | 750000 | 0 | JavaFoil+Calcfoil stall+Eppler ext transition
34 | 750000 | 0 | XFOIL ncrit=9
35 | 750000 | 0.1 | JavaFoil+Calcfoil stall+Eppler ext transition
36 | 750000 | 0.1 | XFOIL ncrit=9
37 | 750000 | 0.25 | JavaFoil+Calcfoil stall+Eppler ext transition
38 | 750000 | 0.25 | XFOIL ncrit=9
39 | 750000 | 0.5 | JavaFoil+Calcfoil stall+Eppler ext transition
40 | 750000 | 0.5 | XFOIL ncrit=9
41 | 1000000 | 0 | JavaFoil+Calcfoil stall+Eppler ext transition
42 | 1000000 | 0 | XFOIL ncrit=9
43 | 1000000 | 0.1 | JavaFoil+Calcfoil stall+Eppler ext transition
44 | 1000000 | 0.1 | XFOIL ncrit=9
45 | 1000000 | 0.25 | JavaFoil+Calcfoil stall+Eppler ext transition
46 | 1000000 | 0.25 | XFOIL ncrit=9
47 | 1000000 | 0.5 | JavaFoil+Calcfoil stall+Eppler ext transition
48 | 1000000 | 0.5 | XFOIL ncrit=9
49 | 2000000 | 0 | JavaFoil+Calcfoil stall+Eppler ext transition
50 | 2000000 | 0 | XFOIL ncrit=9
51 | 2000000 | 0.1 | JavaFoil+Calcfoil stall+Eppler ext transition
52 | 2000000 | 0.1 | XFOIL ncrit=9
53 | 2000000 | 0.25 | JavaFoil+Calcfoil stall+Eppler ext transition
54 | 2000000 | 0.25 | XFOIL ncrit=9
55 | 2000000 | 0.5 | JavaFoil+Calcfoil stall+Eppler ext transition
56 | 2000000 | 0.5 | XFOIL ncrit=9
57 | 3000000 | 0 | JavaFoil+Calcfoil stall+Eppler ext transition
58 | 3000000 | 0 | XFOIL ncrit=9
59 | 3000000 | 0.1 | JavaFoil+Calcfoil stall+Eppler ext transition
60 | 3000000 | 0.1 | XFOIL ncrit=9
61 | 3000000 | 0.25 | JavaFoil+Calcfoil stall+Eppler ext transition
62 | 3000000 | 0.25 | XFOIL ncrit=9
63 | 3000000 | 0.5 | JavaFoil+Calcfoil stall+Eppler ext transition
64 | 3000000 | 0.5 | XFOIL ncrit=9
65 | 4000000 | 0 | JavaFoil+Calcfoil stall+Eppler ext transition
66 | 4000000 | 0 | XFOIL ncrit=9
67 | 4000000 | 0.1 | JavaFoil+Calcfoil stall+Eppler ext transition
68 | 4000000 | 0.1 | XFOIL ncrit=9
69 | 4000000 | 0.25 | JavaFoil+Calcfoil stall+Eppler ext transition
70 | 4000000 | 0.25 | XFOIL ncrit=9
71 | 4000000 | 0.5 | JavaFoil+Calcfoil stall+Eppler ext transition
72 | 4000000 | 0.5 | XFOIL ncrit=9
73 | 5000000 | 0 | JavaFoil+Calcfoil stall+Eppler ext transition
74 | 5000000 | 0 | XFOIL ncrit=9
75 | 5000000 | 0.1 | JavaFoil+Calcfoil stall+Eppler ext transition
76 | 5000000 | 0.1 | XFOIL ncrit=9
77 | 5000000 | 0.25 | JavaFoil+Calcfoil stall+Eppler ext transition
78 | 5000000 | 0.25 | XFOIL ncrit=9
79 | 5000000 | 0.5 | JavaFoil+Calcfoil stall+Eppler ext transition
80 | 5000000 | 0.5 | XFOIL ncrit=9
81 | 6000000 | 0 | JavaFoil+Calcfoil stall+Eppler ext transition
82 | 6000000 | 0 | XFOIL ncrit=9
83 | 6000000 | 0.1 | JavaFoil+Calcfoil stall+Eppler ext transition
84 | 6000000 | 0.1 | XFOIL ncrit=9
85 | 6000000 | 0.25 | JavaFoil+Calcfoil stall+Eppler ext transition
86 | 6000000 | 0.25 | XFOIL ncrit=9
87 | 6000000 | 0.5 | JavaFoil+Calcfoil stall+Eppler ext transition
88 | 6000000 | 0.5 | XFOIL ncrit=9
89 | 7000000 | 0 | JavaFoil+Calcfoil stall+Eppler ext transition
90 | 7000000 | 0 | XFOIL ncrit=9
91 | 7000000 | 0.1 | JavaFoil+Calcfoil stall+Eppler ext transition
92 | 7000000 | 0.1 | XFOIL ncrit=9
93 | 7000000 | 0.25 | JavaFoil+Calcfoil stall+Eppler ext transition
94 | 7000000 | 0.25 | XFOIL ncrit=9
95 | 7000000 | 0.5 | JavaFoil+Calcfoil stall+Eppler ext transition
96 | 7000000 | 0.5 | XFOIL ncrit=9
97 | 8000000 | 0 | JavaFoil+Calcfoil stall+Eppler ext transition
98 | 8000000 | 0 | XFOIL ncrit=9
99 | 8000000 | 0.1 | JavaFoil+Calcfoil stall+Eppler ext transition
100 | 8000000 | 0.1 | XFOIL ncrit=9
101 | 8000000 | 0.25 | JavaFoil+Calcfoil stall+Eppler ext transition
102 | 8000000 | 0.25 | XFOIL ncrit=9
103 | 8000000 | 0.5 | JavaFoil+Calcfoil stall+Eppler ext transition
104 | 8000000 | 0.5 | XFOIL ncrit=9
105 | 10000000 | 0 | JavaFoil+Calcfoil stall+Eppler ext transition
106 | 10000000 | 0 | XFOIL ncrit=9
107 | 10000000 | 0.1 | JavaFoil+Calcfoil stall+Eppler ext transition
108 | 10000000 | 0.1 | XFOIL ncrit=9
109 | 10000000 | 0.25 | JavaFoil+Calcfoil stall+Eppler ext transition
110 | 10000000 | 0.25 | XFOIL ncrit=9
111 | 10000000 | 0.5 | JavaFoil+Calcfoil stall+Eppler ext transition
112 | 10000000 | 0.5 | XFOIL ncrit=9
113 | 12000000 | 0 | JavaFoil+Calcfoil stall+Eppler ext transition
114 | 12000000 | 0 | XFOIL ncrit=9
115 | 12000000 | 0.1 | JavaFoil+Calcfoil stall+Eppler ext transition
116 | 12000000 | 0.1 | XFOIL ncrit=9
117 | 12000000 | 0.25 | JavaFoil+Calcfoil stall+Eppler ext transition
118 | 12000000 | 0.25 | XFOIL ncrit=9
119 | 12000000 | 0.5 | JavaFoil+Calcfoil stall+Eppler ext transition
120 | 12000000 | 0.5 | XFOIL ncrit=9
121 | 14000000 | 0 | JavaFoil+Calcfoil stall+Eppler ext transition
122 | 14000000 | 0 | XFOIL ncrit=9
123 | 14000000 | 0.1 | JavaFoil+Calcfoil stall+Eppler ext transition
124 | 14000000 | 0.1 | XFOIL ncrit=9
125 | 14000000 | 0.25 | JavaFoil+Calcfoil stall+Eppler ext transition
126 | 14000000 | 0.25 | XFOIL ncrit=9
127 | 14000000 | 0.5 | JavaFoil+Calcfoil stall+Eppler ext transition
128 | 14000000 | 0.5 | XFOIL ncrit=9
129 | 16000000 | 0 | JavaFoil+Calcfoil stall+Eppler ext transition
130 | 16000000 | 0 | XFOIL ncrit=9
131 | 16000000 | 0.1 | JavaFoil+Calcfoil stall+Eppler ext transition
132 | 16000000 | 0.1 | XFOIL ncrit=9
133 | 16000000 | 0.25 | JavaFoil+Calcfoil stall+Eppler ext transition
134 | 16000000 | 0.25 | XFOIL ncrit=9
135 | 16000000 | 0.5 | JavaFoil+Calcfoil stall+Eppler ext transition
136 | 16000000 | 0.5 | XFOIL ncrit=9
137 | 18000000 | 0 | JavaFoil+Calcfoil stall+Eppler ext transition
138 | 18000000 | 0 | XFOIL ncrit=9
139 | 18000000 | 0.1 | JavaFoil+Calcfoil stall+Eppler ext transition
140 | 18000000 | 0.1 | XFOIL ncrit=9
141 | 18000000 | 0.25 | JavaFoil+Calcfoil stall+Eppler ext transition
142 | 18000000 | 0.25 | XFOIL ncrit=9
143 | 18000000 | 0.5 | JavaFoil+Calcfoil stall+Eppler ext transition
144 | 18000000 | 0.5 | XFOIL ncrit=9
145 | 20000000 | 0 | JavaFoil+Calcfoil stall+Eppler ext transition
146 | 20000000 | 0 | XFOIL ncrit=9
147 | 20000000 | 0.1 | JavaFoil+Calcfoil stall+Eppler ext transition
148 | 20000000 | 0.1 | XFOIL ncrit=9
149 | 20000000 | 0.25 | JavaFoil+Calcfoil stall+Eppler ext transition
150 | 20000000 | 0.25 | XFOIL ncrit=9
151 | 20000000 | 0.5 | JavaFoil+Calcfoil stall+Eppler ext transition
152 | 20000000 | 0.5 | XFOIL ncrit=9

## 1. Re 50k Mach 0.00 (1)
BIGFOIL.COM POLAR EXPORT
NACA67-110
NACA67-110 |  |  |  | Cl Max: | 0.742 | at alpha= | 10 | deg
JavaFoil+Calcfoil stall+Eppler ext transition |  |  |  | L/D Max: | 23.986 | at alpha= | 3 | deg
Re: | 50000 |  |  | Cd Min: | 0.0165 | at alpha= | 0 | deg
Mach: | 0 |  |  | Cl=0 at alpha= | -0.90351 | deg
|  |  |  | @ Cl=0.1, Cd= | 0.016503
|  |  |  | @ Cl=0.4, Cd= | 0.01847
|  |  |  | @ Cl=0.6, Cd= | 0.29616
alpha (deg) | Cl | Cd | Cm | Cl/Cd
-15.5 | -0.499 | 0.29114 | 0.001 | -1.714
-15 | -0.519 | 0.26805 | 0.001 | -1.935
-14.5 | -0.538 | 0.24821 | 0 | -2.167
-14 | -0.556 | 0.22 | 0 | -2.529
-13.5 | -0.574 | 0.20659 | 0 | -2.777
-13 | -0.59 | 0.18448 | 0 | -3.196
-12.5 | -0.603 | 0.16435 | -0.001 | -3.672
-12 | -0.615 | 0.14971 | -0.001 | -4.108
-11.5 | -0.624 | 0.13485 | -0.001 | -4.624
-11 | -0.629 | 0.1235 | -0.002 | -5.093
-10.5 | -0.631 | 0.11315 | -0.002 | -5.574
-10 | -0.628 | 0.10394 | -0.002 | -6.047
-9.5 | -0.622 | 0.09454 | -0.002 | -6.578
-9 | -0.611 | 0.08503 | -0.003 | -7.184
-8.5 | -0.595 | 0.08135 | -0.003 | -7.318
-8 | -0.575 | 0.07321 | -0.003 | -7.859
-7.5 | -0.551 | 0.06575 | -0.004 | -8.382
-7 | -0.523 | 0.06165 | -0.004 | -8.479
-6.5 | -0.491 | 0.05765 | -0.004 | -8.512
-6 | -0.455 | 0.0525 | -0.005 | -8.674
-5.5 | -0.417 | 0.04902 | -0.005 | -8.51
-5 | -0.376 | 0.0459 | -0.006 | -8.202
-4.5 | -0.333 | 0.04303 | -0.006 | -7.743
-4 | -0.289 | 0.04087 | -0.007 | -7.068
-3.5 | -0.244 | 0.03869 | -0.008 | -6.305
-3 | -0.199 | 0.03673 | -0.009 | -5.411
-2.5 | -0.186 | 0.01773 | -0.018 | -10.499
-2 | -0.125 | 0.01687 | -0.018 | -7.387
-1.5 | -0.068 | 0.01673 | -0.019 | -4.066
-1 | -0.011 | 0.01661 | -0.02 | -0.667
-0.5 | 0.046 | 0.01655 | -0.021 | 2.786
0 | 0.103 | 0.0165 | -0.022 | 6.268
0.5 | 0.16 | 0.01659 | -0.022 | 9.663
1 | 0.217 | 0.01671 | -0.023 | 12.997
1.5 | 0.274 | 0.01688 | -0.024 | 16.214
2 | 0.33 | 0.01708 | -0.025 | 19.302
2.5 | 0.396 | 0.01844 | -0.026 | 21.482
3 | 0.453 | 0.01887 | -0.027 | 23.986
3.5 | 0.414 | 0.03789 | -0.014 | 10.914
4 | 0.457 | 0.04009 | -0.013 | 11.399
4.5 | 0.499 | 0.04243 | -0.012 | 11.753
5 | 0.539 | 0.0456 | -0.012 | 11.813
5.5 | 0.576 | 0.0485 | -0.012 | 11.88
6 | 0.611 | 0.05228 | -0.012 | 11.682
6.5 | 0.642 | 0.05585 | -0.012 | 11.494
7 | 0.669 | 0.06022 | -0.012 | 11.115
7.5 | 0.693 | 0.06736 | -0.012 | 10.283
8 | 0.712 | 0.07297 | -0.012 | 9.753
8.5 | 0.726 | 0.07924 | -0.012 | 9.163
9 | 0.736 | 0.08743 | -0.012 | 8.417
9.5 | 0.741 | 0.0938 | -0.013 | 7.9
10 | 0.742 | 0.10614 | -0.013 | 6.989
10.5 | 0.738 | 0.11681 | -0.013 | 6.32
11 | 0.731 | 0.12598 | -0.013 | 5.801
11.5 | 0.72 | 0.14077 | -0.013 | 5.114
12 | 0.706 | 0.1596 | -0.013 | 4.423
12.5 | 0.689 | 0.17011 | -0.014 | 4.052
13 | 0.671 | 0.19433 | -0.014 | 3.451
13.5 | 0.648 | 0.21961 | -0.014 | 2.952
14 | 0.62 | 0.23744 | -0.014 | 2.612
14.5 | 0.591 | 0.25878 | -0.014 | 2.285
15 | 0.563 | 0.29616 | -0.015 | 1.9

## 2. Re 50k Mach 0.00 (2)
BIGFOIL.COM POLAR EXPORT
NACA67-110
NACA67-110 |  |  |  | Cl Max: | 0.8075 | at alpha= | 7 | deg
XFOIL ncrit=9 |  |  |  | L/D Max: | 20.6559 | at alpha= | 5.5 | deg
Re: | 50000 |  |  | Cd Min: | 0.13767 | at alpha= | 12 | deg
Mach: | 0 |  |  | Cl=0 at alpha= | 0.61033 | deg
|  |  |  | @ Cl=0.1, Cd= | 0.025566
|  |  |  | @ Cl=0.4, Cd= | 0.031751
|  |  |  | @ Cl=0.6, Cd= | 0.13767
alpha (deg) | Cl | Cd | Cm | Cl/Cd
-11 | -0.51 | 0.12407 | -0.021 | -4.1106
-10.5 | -0.5027 | 0.11714 | -0.0204 | -4.2914
-10 | -0.498 | 0.11111 | -0.0188 | -4.482
-9.5 | -0.4911 | 0.10497 | -0.0161 | -4.6785
-9 | -0.4948 | 0.09992 | -0.0128 | -4.952
-8 | -0.4793 | 0.08935 | -0.0026 | -5.3643
-6 | -0.7084 | 0.0527 | -0.0041 | -13.4421
-5.5 | -0.6846 | 0.04511 | 0.0007 | -15.1762
-5 | -0.6508 | 0.03931 | 0.0055 | -16.5556
-4.5 | -0.6086 | 0.03431 | 0.0083 | -17.7383
-4 | -0.1822 | 0.02667 | -0.0395 | -6.8316
-3.5 | -0.1673 | 0.02603 | -0.0345 | -6.4272
-3 | -0.1502 | 0.02554 | -0.0295 | -5.881
-2.5 | -0.1316 | 0.02517 | -0.0246 | -5.2284
-2 | -0.1117 | 0.02489 | -0.0197 | -4.4877
-1.5 | -0.091 | 0.02468 | -0.0148 | -3.6872
-1 | -0.0697 | 0.02454 | -0.01 | -2.8403
-0.5 | -0.048 | 0.02446 | -0.0052 | -1.9624
0 | -0.0263 | 0.02443 | -0.0004 | -1.0765
0.5 | -0.0047 | 0.02444 | 0.0044 | -0.19231
1 | 0.0166 | 0.02452 | 0.0093 | 0.677
1.5 | 0.0374 | 0.02465 | 0.0141 | 1.5172
2 | 0.0578 | 0.02484 | 0.0189 | 2.3269
2.5 | 0.078 | 0.02513 | 0.0236 | 3.1039
3 | 0.0983 | 0.02552 | 0.028 | 3.8519
3.5 | 0.1192 | 0.02609 | 0.032 | 4.5688
4 | 0.1413 | 0.02689 | 0.0354 | 5.2547
4.5 | 0.1648 | 0.028 | 0.038 | 5.8857
5 | 0.1884 | 0.02951 | 0.0397 | 6.3843
5.5 | 0.7275 | 0.03522 | -0.0195 | 20.6559
6 | 0.7678 | 0.04042 | -0.0154 | 18.9955
6.5 | 0.7906 | 0.04587 | -0.0093 | 17.2357
7 | 0.8075 | 0.05245 | -0.0032 | 15.3956
7.5 | 0.7934 | 0.0589 | 0.007 | 13.4703
8 | 0.7759 | 0.07088 | 0.012 | 10.9467
8.5 | 0.6491 | 0.07946 | 0.0148 | 8.1689
9 | 0.5379 | 0.09576 | -0.0039 | 5.6172
9.5 | 0.546 | 0.10282 | -0.0029 | 5.3103
10 | 0.5682 | 0.11057 | -0.0014 | 5.1388
10.5 | 0.5899 | 0.11801 | 0.0008 | 4.9987
11 | 0.5975 | 0.12504 | 0.0013 | 4.7785
11.5 | 0.5981 | 0.13137 | 0.001 | 4.5528
12 | 0.592 | 0.13767 | -0.0006 | 4.3001

## 3. Re 50k Mach 0.10 (1)
BIGFOIL.COM POLAR EXPORT
NACA67-110
NACA67-110 |  |  |  | Cl Max: | 0.733 | at alpha= | 9.5 | deg
JavaFoil+Calcfoil stall+Eppler ext transition |  |  |  | L/D Max: | 24.039 | at alpha= | 3 | deg
Re: | 50000 |  |  | Cd Min: | 0.01653 | at alpha= | 0 | deg
Mach: | 0.1 |  |  | Cl=0 at alpha= | -0.90351 | deg
|  |  |  | @ Cl=0.1, Cd= | 0.016533
|  |  |  | @ Cl=0.4, Cd= | 0.018505
|  |  |  | @ Cl=0.6, Cd= | 0.28364
alpha (deg) | Cl | Cd | Cm | Cl/Cd
-15 | -0.477 | 0.28526 | 0.001 | -1.674
-14.5 | -0.5 | 0.26387 | 0 | -1.894
-14 | -0.521 | 0.24632 | 0 | -2.117
-13.5 | -0.542 | 0.22026 | 0 | -2.461
-13 | -0.561 | 0.18859 | 0 | -2.977
-12.5 | -0.579 | 0.17452 | -0.001 | -3.316
-12 | -0.594 | 0.15911 | -0.001 | -3.732
-11.5 | -0.606 | 0.14137 | -0.001 | -4.285
-11 | -0.614 | 0.12721 | -0.002 | -4.83
-10.5 | -0.619 | 0.11615 | -0.002 | -5.331
-10 | -0.62 | 0.10635 | -0.002 | -5.826
-9.5 | -0.615 | 0.0965 | -0.002 | -6.378
-9 | -0.607 | 0.08673 | -0.003 | -6.994
-8.5 | -0.593 | 0.08064 | -0.003 | -7.35
-8 | -0.574 | 0.07456 | -0.003 | -7.7
-7.5 | -0.551 | 0.06689 | -0.004 | -8.237
-7 | -0.523 | 0.06259 | -0.004 | -8.362
-6.5 | -0.492 | 0.05734 | -0.004 | -8.577
-6 | -0.457 | 0.053 | -0.005 | -8.619
-5.5 | -0.419 | 0.04889 | -0.005 | -8.565
-5 | -0.378 | 0.04578 | -0.006 | -8.257
-4.5 | -0.335 | 0.0433 | -0.006 | -7.73
-4 | -0.29 | 0.04092 | -0.007 | -7.092
-3.5 | -0.245 | 0.03878 | -0.008 | -6.321
-3 | -0.2 | 0.03683 | -0.009 | -5.42
-2.5 | -0.187 | 0.01777 | -0.018 | -10.526
-2 | -0.125 | 0.01691 | -0.019 | -7.405
-1.5 | -0.068 | 0.01676 | -0.019 | -4.075
-1 | -0.011 | 0.01664 | -0.02 | -0.669
-0.5 | 0.046 | 0.01658 | -0.021 | 2.793
0 | 0.104 | 0.01653 | -0.022 | 6.286
0.5 | 0.161 | 0.01663 | -0.023 | 9.689
1 | 0.218 | 0.01674 | -0.023 | 13.032
1.5 | 0.275 | 0.01693 | -0.024 | 16.233
2 | 0.331 | 0.01712 | -0.025 | 19.346
2.5 | 0.398 | 0.01849 | -0.027 | 21.531
3 | 0.455 | 0.01891 | -0.027 | 24.039
3.5 | 0.415 | 0.03797 | -0.014 | 10.941
4 | 0.459 | 0.04015 | -0.013 | 11.434
4.5 | 0.501 | 0.04263 | -0.012 | 11.752
5 | 0.541 | 0.04568 | -0.012 | 11.838
5.5 | 0.578 | 0.04836 | -0.012 | 11.957
6 | 0.612 | 0.05227 | -0.012 | 11.718
6.5 | 0.643 | 0.05648 | -0.012 | 11.387
7 | 0.67 | 0.06113 | -0.012 | 10.957
7.5 | 0.692 | 0.06757 | -0.012 | 10.241
8 | 0.71 | 0.07396 | -0.012 | 9.596
8.5 | 0.722 | 0.08166 | -0.012 | 8.847
9 | 0.73 | 0.08847 | -0.012 | 8.252
9.5 | 0.733 | 0.09753 | -0.013 | 7.514
10 | 0.731 | 0.11025 | -0.013 | 6.628
10.5 | 0.724 | 0.1205 | -0.013 | 6.009
11 | 0.713 | 0.13316 | -0.013 | 5.357
11.5 | 0.699 | 0.14875 | -0.013 | 4.697
12 | 0.681 | 0.16957 | -0.013 | 4.017
12.5 | 0.661 | 0.18732 | -0.013 | 3.528
13 | 0.638 | 0.19918 | -0.014 | 3.205
13.5 | 0.612 | 0.22703 | -0.014 | 2.696
14 | 0.58 | 0.2585 | -0.014 | 2.244
14.5 | 0.548 | 0.28364 | -0.015 | 1.931

## 4. Re 50k Mach 0.10 (2)
BIGFOIL.COM POLAR EXPORT
NACA67-110
NACA67-110 |  |  |  | Cl Max: | 0.8069 | at alpha= | 7 | deg
XFOIL ncrit=9 |  |  |  | L/D Max: | 20.5364 | at alpha= | 5.5 | deg
Re: | 50000 |  |  | Cd Min: | 0.13829 | at alpha= | 12 | deg
Mach: | 0.1 |  |  | Cl=0 at alpha= | 0.60698 | deg
|  |  |  | @ Cl=0.1, Cd= | 0.02566
|  |  |  | @ Cl=0.4, Cd= | 0.031978
|  |  |  | @ Cl=0.6, Cd= | 0.13829
alpha (deg) | Cl | Cd | Cm | Cl/Cd
-6 | -0.709 | 0.05319 | -0.0045 | -13.3296
-5.5 | -0.6869 | 0.04561 | 0.0004 | -15.0603
-5 | -0.654 | 0.03977 | 0.0053 | -16.4446
-4.5 | -0.6123 | 0.03467 | 0.0081 | -17.6608
-3.5 | -0.1683 | 0.02614 | -0.0347 | -6.4384
-3 | -0.1511 | 0.02564 | -0.0297 | -5.8931
-2.5 | -0.1324 | 0.02527 | -0.0247 | -5.2394
-2 | -0.1124 | 0.02498 | -0.0198 | -4.4996
-1.5 | -0.0915 | 0.02477 | -0.0149 | -3.694
-1 | -0.07 | 0.02463 | -0.0101 | -2.8421
-0.5 | -0.0482 | 0.02454 | -0.0052 | -1.9641
0 | -0.0263 | 0.02451 | -0.0004 | -1.073
0.5 | -0.0046 | 0.02453 | 0.0044 | -0.18753
1 | 0.0169 | 0.0246 | 0.0093 | 0.68699
1.5 | 0.0379 | 0.02474 | 0.0141 | 1.5319
2 | 0.0584 | 0.02494 | 0.0189 | 2.3416
2.5 | 0.0786 | 0.02522 | 0.0236 | 3.1166
3 | 0.0989 | 0.02563 | 0.0281 | 3.8588
3.5 | 0.1197 | 0.0262 | 0.0322 | 4.5687
4 | 0.1417 | 0.027 | 0.0356 | 5.2481
4.5 | 0.1651 | 0.02813 | 0.0381 | 5.8692
5 | 0.1885 | 0.02966 | 0.0399 | 6.3554
5.5 | 0.7313 | 0.03561 | -0.0193 | 20.5364
6 | 0.7705 | 0.04088 | -0.015 | 18.8478
6.5 | 0.7918 | 0.04637 | -0.0087 | 17.0757
7 | 0.8069 | 0.05289 | -0.0024 | 15.2562
7.5 | 0.7924 | 0.0592 | 0.0077 | 13.3851
8 | 0.778 | 0.06939 | 0.0139 | 11.212
9 | 0.5379 | 0.09612 | -0.0036 | 5.5961
9.5 | 0.5447 | 0.10316 | -0.0027 | 5.2801
10 | 0.571 | 0.11128 | -0.0013 | 5.1312
11 | 0.6014 | 0.12592 | 0.0016 | 4.776
11.5 | 0.5897 | 0.1312 | 0.0006 | 4.4947
12 | 0.5924 | 0.13829 | -0.0006 | 4.2838

## 5. Re 50k Mach 0.25 (1)
BIGFOIL.COM POLAR EXPORT
NACA67-110
NACA67-110 |  |  |  | Cl Max: | 0.689 | at alpha= | 8 | deg
JavaFoil+Calcfoil stall+Eppler ext transition |  |  |  | L/D Max: | 24.318 | at alpha= | 3 | deg
Re: | 50000 |  |  | Cd Min: | 0.0167 | at alpha= | 0 | deg
Mach: | 0.25 |  |  | Cl=0 at alpha= | -0.90678 | deg
|  |  |  | @ Cl=0.1, Cd= | 0.016706
|  |  |  | @ Cl=0.4, Cd= | 0.362
|  |  |  | @ Cl=0.6, Cd= | 0.362
alpha (deg) | Cl | Cd | Cm | Cl/Cd
-13.5 | -0.235 | 0.27355 | 0 | -0.858
-13 | -0.297 | 0.2453 | -0.001 | -1.211
-12.5 | -0.352 | 0.2835 | -0.001 | -1.243
-12 | -0.402 | 0.25774 | -0.001 | -1.561
-11.5 | -0.447 | 0.20881 | -0.001 | -2.14
-11 | -0.485 | 0.17523 | -0.002 | -2.77
-10.5 | -0.517 | 0.14654 | -0.002 | -3.531
-10 | -0.542 | 0.12489 | -0.002 | -4.34
-9.5 | -0.559 | 0.10979 | -0.002 | -5.089
-9 | -0.567 | 0.10264 | -0.003 | -5.527
-8.5 | -0.568 | 0.08937 | -0.003 | -6.352
-8 | -0.56 | 0.08073 | -0.003 | -6.94
-7.5 | -0.545 | 0.07268 | -0.004 | -7.505
-7 | -0.524 | 0.06646 | -0.004 | -7.883
-6.5 | -0.496 | 0.06077 | -0.005 | -8.168
-6 | -0.464 | 0.05437 | -0.005 | -8.53
-5.5 | -0.427 | 0.0501 | -0.005 | -8.522
-5 | -0.387 | 0.04654 | -0.006 | -8.306
-4.5 | -0.343 | 0.04376 | -0.006 | -7.831
-4 | -0.297 | 0.04136 | -0.007 | -7.192
-3.5 | -0.251 | 0.03915 | -0.008 | -6.422
-3 | -0.205 | 0.03726 | -0.009 | -5.491
-2.5 | -0.192 | 0.01796 | -0.019 | -10.687
-2 | -0.129 | 0.01709 | -0.019 | -7.522
-1.5 | -0.07 | 0.01694 | -0.02 | -4.142
-1 | -0.011 | 0.01681 | -0.021 | -0.68
-0.5 | 0.048 | 0.01675 | -0.021 | 2.84
0 | 0.107 | 0.0167 | -0.022 | 6.388
0.5 | 0.165 | 0.0168 | -0.023 | 9.845
1 | 0.224 | 0.01692 | -0.024 | 13.24
1.5 | 0.282 | 0.0171 | -0.025 | 16.508
2 | 0.34 | 0.01733 | -0.026 | 19.612
2.5 | 0.408 | 0.01877 | -0.027 | 21.765
3 | 0.466 | 0.01918 | -0.028 | 24.318
3.5 | 0.426 | 0.03843 | -0.013 | 11.079
4 | 0.47 | 0.04057 | -0.013 | 11.595
4.5 | 0.513 | 0.04297 | -0.012 | 11.931
5 | 0.552 | 0.04635 | -0.012 | 11.917
5.5 | 0.588 | 0.04986 | -0.013 | 11.802
6 | 0.62 | 0.05378 | -0.013 | 11.535
6.5 | 0.647 | 0.05858 | -0.013 | 11.046
7 | 0.668 | 0.06386 | -0.012 | 10.461
7.5 | 0.682 | 0.07291 | -0.012 | 9.354
8 | 0.689 | 0.08075 | -0.012 | 8.53
8.5 | 0.688 | 0.09078 | -0.012 | 7.573
9 | 0.678 | 0.10269 | -0.013 | 6.601
9.5 | 0.66 | 0.11213 | -0.013 | 5.885
10 | 0.634 | 0.14033 | -0.013 | 4.515
10.5 | 0.599 | 0.15655 | -0.013 | 3.829
11 | 0.558 | 0.18406 | -0.014 | 3.033
11.5 | 0.511 | 0.20803 | -0.014 | 2.454
12 | 0.457 | 0.27073 | -0.014 | 1.689
12.5 | 0.399 | 0.31872 | -0.014 | 1.251
13 | 0.335 | 0.362 | -0.015 | 0.927

## 6. Re 50k Mach 0.25 (2)
BIGFOIL.COM POLAR EXPORT
NACA67-110
NACA67-110 |  |  |  | Cl Max: | 0.8054 | at alpha= | 20 | deg
XFOIL ncrit=9 |  |  |  | L/D Max: | 21.2833 | at alpha= | 5 | deg
Re: | 50000 |  |  | Cd Min: | 0.25335 | at alpha= | 20 | deg
Mach: | 0.25 |  |  | Cl=0 at alpha= | 0.58784 | deg
|  |  |  | @ Cl=0.1, Cd= | 0.02616
|  |  |  | @ Cl=0.4, Cd= | 0.030672
|  |  |  | @ Cl=0.6, Cd= | 0.15004
alpha (deg) | Cl | Cd | Cm | Cl/Cd
-20 | -0.7181 | 0.24717 | 0.0236 | -2.9053
-19.5 | -0.7075 | 0.24342 | 0.0186 | -2.9065
-19 | -0.6812 | 0.23092 | 0.0171 | -2.9499
-18.5 | -0.6677 | 0.22601 | 0.0128 | -2.9543
-18 | -0.6708 | 0.22873 | 0.0064 | -2.9327
-17.5 | -0.6345 | 0.21169 | 0.0062 | -2.9973
-17 | -0.6318 | 0.21026 | 0.0009 | -3.0049
-16.5 | -0.6055 | 0.19882 | -0.0004 | -3.0455
-16 | -0.6084 | 0.19792 | -0.0056 | -3.074
-15.5 | -0.5787 | 0.18579 | -0.0064 | -3.1148
-15 | -0.5909 | 0.18585 | -0.0118 | -3.1794
-14.5 | -0.5589 | 0.17361 | -0.0122 | -3.2193
-14 | -0.5442 | 0.16592 | -0.0141 | -3.2799
-13.5 | -0.5356 | 0.15941 | -0.0162 | -3.3599
-13 | -0.5266 | 0.1528 | -0.0179 | -3.4463
-12.5 | -0.5175 | 0.14607 | -0.0191 | -3.5428
-12 | -0.5111 | 0.1395 | -0.0203 | -3.6638
-11.5 | -0.515 | 0.13411 | -0.0216 | -3.8401
-11 | -0.5021 | 0.12642 | -0.0215 | -3.9717
-10.5 | -0.5121 | 0.12161 | -0.0215 | -4.211
-10 | -0.4857 | 0.11341 | -0.0189 | -4.2827
-9.5 | -0.4972 | 0.10892 | -0.0165 | -4.5648
-9 | -0.4715 | 0.10138 | -0.0136 | -4.6508
-8.5 | -0.4647 | 0.0956 | -0.0099 | -4.8609
-6.5 | -0.6432 | 0.05327 | -0.0123 | -12.0743
-6 | -0.7102 | 0.05563 | -0.0069 | -12.7665
-5.5 | -0.697 | 0.04826 | -0.0015 | -14.4426
-5 | -0.6706 | 0.04228 | 0.0039 | -15.8609
-4.5 | -0.6316 | 0.03662 | 0.0073 | -17.2474
-3.5 | -0.1735 | 0.02677 | -0.0355 | -6.4811
-3 | -0.1559 | 0.02621 | -0.0304 | -5.9481
-2.5 | -0.1366 | 0.02579 | -0.0253 | -5.2966
-2 | -0.1158 | 0.02547 | -0.0203 | -4.5465
-1.5 | -0.0941 | 0.02524 | -0.0154 | -3.7282
-1 | -0.0718 | 0.02509 | -0.0104 | -2.8617
-0.5 | -0.0492 | 0.02499 | -0.0055 | -1.9688
0 | -0.0265 | 0.02496 | -0.0006 | -1.0617
0.5 | -0.0039 | 0.02499 | 0.0043 | -0.15606
1 | 0.0183 | 0.02508 | 0.0092 | 0.72967
1.5 | 0.0401 | 0.02523 | 0.0141 | 1.5894
2 | 0.0612 | 0.02546 | 0.019 | 2.4038
2.5 | 0.0819 | 0.02577 | 0.0239 | 3.1781
3 | 0.1023 | 0.02621 | 0.0285 | 3.9031
3.5 | 0.123 | 0.02682 | 0.0327 | 4.5861
4 | 0.1443 | 0.02766 | 0.0364 | 5.2169
4.5 | 0.1666 | 0.02885 | 0.0392 | 5.7747
5 | 0.7032 | 0.03304 | -0.0206 | 21.2833
5.5 | 0.7501 | 0.03774 | -0.0176 | 19.8755
6 | 0.7815 | 0.04327 | -0.0121 | 18.061
6.5 | 0.796 | 0.04896 | -0.005 | 16.2582
7 | 0.801 | 0.05507 | 0.0025 | 14.5451
7.5 | 0.7815 | 0.06104 | 0.0123 | 12.8031
8 | 0.7606 | 0.06813 | 0.02 | 11.164
8.5 | 0.7061 | 0.07585 | 0.0259 | 9.3092
9 | 0.5325 | 0.09746 | -0.0014 | 5.4638
9.5 | 0.5393 | 0.10499 | -0.0015 | 5.1367
10.5 | 0.5584 | 0.11895 | 0.0002 | 4.6944
11 | 0.569 | 0.12583 | 0.0007 | 4.522
11.5 | 0.5783 | 0.13325 | 0.0002 | 4.34
12 | 0.6111 | 0.14327 | 0.0008 | 4.2654
12.5 | 0.5964 | 0.14784 | -0.002 | 4.0341
13 | 0.6079 | 0.15487 | -0.0033 | 3.9252
13.5 | 0.6321 | 0.16457 | -0.0039 | 3.8409
14 | 0.6435 | 0.17224 | -0.0061 | 3.7361
14.5 | 0.6625 | 0.18136 | -0.0078 | 3.653
15 | 0.6497 | 0.18277 | -0.0132 | 3.5547
15.5 | 0.6623 | 0.18992 | -0.0163 | 3.4873
16 | 0.6862 | 0.19994 | -0.0181 | 3.432
16.5 | 0.6933 | 0.20415 | -0.0223 | 3.396
17 | 0.7045 | 0.2104 | -0.0265 | 3.3484
17.5 | 0.7307 | 0.22112 | -0.0281 | 3.3045
18 | 0.7362 | 0.22444 | -0.0338 | 3.2802
18.5 | 0.7522 | 0.23075 | -0.0376 | 3.2598
19 | 0.7748 | 0.24169 | -0.0403 | 3.2058
19.5 | 0.7829 | 0.24362 | -0.0463 | 3.2136
20 | 0.8054 | 0.25335 | -0.0488 | 3.179

## 7. Re 50k Mach 0.50 (1)
BIGFOIL.COM POLAR EXPORT
NACA67-110
NACA67-110 |  |  |  | Cl Max: | 1.102 | at alpha= | 20 | deg
JavaFoil+Calcfoil stall+Eppler ext transition |  |  |  | L/D Max: | 22.856 | at alpha= | 2.5 | deg
Re: | 50000 |  |  | Cd Min: | 0.01744 | at alpha= | 0 | deg
Mach: | 0.5 |  |  | Cl=0 at alpha= | -0.90151 | deg
|  |  |  | @ Cl=0.1, Cd= | 0.017449
|  |  |  | @ Cl=0.4, Cd= | 0.018695
|  |  |  | @ Cl=0.6, Cd= | 0.23675
alpha (deg) | Cl | Cd | Cm | Cl/Cd
-20 | -1.018 | 0.41855 | 0.006 | -2.432
-19.5 | -0.99 | 0.41605 | 0.005 | -2.38
-19 | -0.964 | 0.41218 | 0.005 | -2.338
-18.5 | -0.938 | 0.40351 | 0.004 | -2.325
-18 | -0.912 | 0.37664 | 0.004 | -2.422
-17.5 | -0.886 | 0.40442 | 0.003 | -2.192
-17 | -0.861 | 0.40017 | 0.003 | -2.151
-16.5 | -0.833 | 0.35578 | 0.002 | -2.34
-16 | -0.806 | 0.34675 | 0.002 | -2.326
-15.5 | -0.78 | 0.33264 | 0.001 | -2.346
-15 | -0.754 | 0.32424 | 0.001 | -2.326
-14.5 | -0.728 | 0.31687 | 0.001 | -2.298
-14 | -0.702 | 0.312 | 0 | -2.25
-13.5 | -0.674 | 0.30366 | 0 | -2.219
-13 | -0.648 | 0.29049 | -0.001 | -2.229
-12.5 | -0.621 | 0.28368 | -0.001 | -2.19
-12 | -0.595 | 0.28029 | -0.002 | -2.122
-11.5 | -0.568 | 0.27724 | -0.002 | -2.05
-11 | -0.541 | 0.26234 | -0.002 | -2.063
-10.5 | -0.514 | 0.23437 | -0.003 | -2.194
-10 | -0.488 | 0.2243 | -0.003 | -2.175
-9.5 | -0.461 | 0.22017 | -0.003 | -2.095
-9 | -0.435 | 0.22554 | -0.004 | -1.927
-8.5 | -0.407 | 0.19862 | -0.004 | -2.05
-8 | -0.381 | 0.19078 | -0.004 | -1.995
-7.5 | -0.354 | 0.18622 | -0.004 | -1.901
-7 | -0.327 | 0.18018 | -0.005 | -1.816
-6.5 | -0.3 | 0.15411 | -0.004 | -1.948
-6 | -0.425 | 0.07775 | -0.005 | -5.466
-5.5 | -0.439 | 0.06203 | -0.006 | -7.082
-5 | -0.414 | 0.05368 | -0.006 | -7.721
-4.5 | -0.374 | 0.04754 | -0.007 | -7.858
-4 | -0.327 | 0.04375 | -0.007 | -7.486
-3.5 | -0.278 | 0.04075 | -0.008 | -6.825
-3 | -0.227 | 0.03835 | -0.009 | -5.92
-2.5 | -0.175 | 0.03625 | -0.011 | -4.825
-2 | -0.147 | 0.01847 | -0.022 | -7.972
-1.5 | -0.078 | 0.01767 | -0.022 | -4.425
-1 | -0.013 | 0.01754 | -0.023 | -0.726
-0.5 | 0.053 | 0.01747 | -0.024 | 3.034
0 | 0.119 | 0.01744 | -0.025 | 6.819
0.5 | 0.184 | 0.01754 | -0.026 | 10.507
1 | 0.25 | 0.01771 | -0.027 | 14.093
1.5 | 0.314 | 0.01792 | -0.027 | 17.543
2 | 0.378 | 0.01822 | -0.028 | 20.771
2.5 | 0.454 | 0.01986 | -0.03 | 22.856
3 | 0.422 | 0.03754 | -0.015 | 11.249
3.5 | 0.471 | 0.04026 | -0.014 | 11.692
4 | 0.517 | 0.04312 | -0.013 | 11.997
4.5 | 0.557 | 0.04741 | -0.013 | 11.739
5 | 0.583 | 0.05361 | -0.013 | 10.88
5.5 | 0.585 | 0.06309 | -0.013 | 9.267
6 | 0.462 | 0.10404 | -0.012 | 4.44
6.5 | 0.396 | 0.14023 | -0.013 | 2.821
7 | 0.422 | 0.19101 | -0.015 | 2.211
7.5 | 0.449 | 0.17918 | -0.015 | 2.505
8 | 0.475 | 0.19496 | -0.015 | 2.437
8.5 | 0.501 | 0.19723 | -0.016 | 2.542
9 | 0.529 | 0.21606 | -0.018 | 2.447
9.5 | 0.555 | 0.22466 | -0.019 | 2.47
10 | 0.581 | 0.23029 | -0.019 | 2.524
10.5 | 0.607 | 0.23913 | -0.02 | 2.54
11 | 0.635 | 0.24963 | -0.022 | 2.543
11.5 | 0.661 | 0.28873 | -0.022 | 2.288
12 | 0.687 | 0.29201 | -0.023 | 2.352
12.5 | 0.713 | 0.29543 | -0.023 | 2.412
13 | 0.739 | 0.29307 | -0.023 | 2.52
13.5 | 0.766 | 0.31502 | -0.026 | 2.433
14 | 0.792 | 0.31958 | -0.026 | 2.479
14.5 | 0.818 | 0.3318 | -0.026 | 2.464
15 | 0.843 | 0.33258 | -0.027 | 2.536
15.5 | 0.869 | 0.33977 | -0.027 | 2.558
16 | 0.897 | 0.36031 | -0.03 | 2.49
16.5 | 0.923 | 0.36506 | -0.03 | 2.527
17 | 0.948 | 0.3738 | -0.03 | 2.536
17.5 | 0.973 | 0.37376 | -0.031 | 2.604
18 | 0.999 | 0.39365 | -0.031 | 2.537
18.5 | 1.025 | 0.39937 | -0.032 | 2.565
19 | 1.052 | 0.40872 | -0.034 | 2.573
19.5 | 1.077 | 0.44401 | -0.034 | 2.425
20 | 1.102 | 0.44193 | -0.035 | 2.493

## 8. Re 50k Mach 0.50 (2)
BIGFOIL.COM POLAR EXPORT
NACA67-110
NACA67-110 |  |  |  | Cl Max: | 0.877 | at alpha= | 20 | deg
XFOIL ncrit=9 |  |  |  | L/D Max: | 20.7322 | at alpha= | 4.5 | deg
Re: | 50000 |  |  | Cd Min: | 0.28244 | at alpha= | 20 | deg
Mach: | 0.5 |  |  | Cl=0 at alpha= | 0.53333 | deg
|  |  |  | @ Cl=0.1, Cd= | 0.028332
|  |  |  | @ Cl=0.4, Cd= | 0.032615
|  |  |  | @ Cl=0.6, Cd= | 0.15826
alpha (deg) | Cl | Cd | Cm | Cl/Cd
-20 | -0.7688 | 0.26441 | 0.0303 | -2.9076
-19.5 | -0.7535 | 0.26093 | 0.0243 | -2.8877
-19 | -0.7321 | 0.25136 | 0.02 | -2.9126
-18.5 | -0.7086 | 0.24175 | 0.0166 | -2.9311
-18 | -0.6982 | 0.23994 | 0.0105 | -2.9099
-17.5 | -0.67 | 0.22681 | 0.0081 | -2.954
-17 | -0.6618 | 0.22495 | 0.0024 | -2.942
-16.5 | -0.6325 | 0.21206 | 0.0004 | -2.9826
-16 | -0.63 | 0.21116 | -0.0052 | -2.9835
-15.5 | -0.5977 | 0.19765 | -0.0067 | -3.024
-15 | -0.584 | 0.19102 | -0.0104 | -3.0573
-14.5 | -0.5778 | 0.18703 | -0.0141 | -3.0893
-14 | -0.5593 | 0.1786 | -0.0162 | -3.1316
-13.5 | -0.5463 | 0.17159 | -0.0184 | -3.1838
-13 | -0.5338 | 0.16445 | -0.0203 | -3.246
-12.5 | -0.5261 | 0.15811 | -0.022 | -3.3274
-12 | -0.5098 | 0.1496 | -0.0229 | -3.4078
-11.5 | -0.4898 | 0.14124 | -0.023 | -3.4679
-11 | -0.5014 | 0.13761 | -0.0236 | -3.6436
-10.5 | -0.4866 | 0.12983 | -0.0224 | -3.748
-10 | -0.4757 | 0.12277 | -0.0208 | -3.8747
-9.5 | -0.4673 | 0.11609 | -0.0188 | -4.0253
-9 | -0.4593 | 0.10966 | -0.0163 | -4.1884
-8.5 | -0.4495 | 0.10319 | -0.0133 | -4.356
-7.5 | -0.5679 | 0.08305 | -0.0337 | -6.838
-7 | -0.6095 | 0.07642 | -0.0303 | -7.9757
-6.5 | -0.6553 | 0.07043 | -0.0244 | -9.3043
-6 | -0.6887 | 0.06389 | -0.018 | -10.7795
-5.5 | -0.6983 | 0.05731 | -0.0117 | -12.1846
-5 | -0.7004 | 0.05087 | -0.005 | -13.7684
-4.5 | -0.6879 | 0.04489 | 0.0013 | -15.3241
-4 | -0.6582 | 0.03925 | 0.0067 | -16.7694
-3.5 | -0.6103 | 0.03446 | 0.0109 | -17.7104
-3 | -0.1758 | 0.02878 | -0.0337 | -6.1084
-2.5 | -0.1541 | 0.02813 | -0.0282 | -5.4781
-2 | -0.1305 | 0.02766 | -0.0227 | -4.718
-1.5 | -0.1057 | 0.02733 | -0.0173 | -3.8675
-1 | -0.08 | 0.02711 | -0.0119 | -2.9509
-0.5 | -0.0539 | 0.02699 | -0.0066 | -1.997
0 | -0.0277 | 0.02696 | -0.0013 | -1.0274
0.5 | -0.0017 | 0.02702 | 0.0039 | -0.062916
1 | 0.0238 | 0.02716 | 0.0092 | 0.87629
1.5 | 0.0487 | 0.0274 | 0.0145 | 1.7774
2 | 0.0726 | 0.02774 | 0.0197 | 2.6172
2.5 | 0.0954 | 0.0282 | 0.025 | 3.383
3 | 0.117 | 0.02882 | 0.0301 | 4.0597
3.5 | 0.1374 | 0.02965 | 0.0349 | 4.6341
4 | 0.1566 | 0.03077 | 0.0393 | 5.0894
4.5 | 0.7277 | 0.0351 | -0.0191 | 20.7322
5 | 0.7704 | 0.04024 | -0.0138 | 19.1451
5.5 | 0.7906 | 0.04585 | -0.0067 | 17.2432
6 | 0.7858 | 0.05118 | 0.0031 | 15.3537
6.5 | 0.7762 | 0.05701 | 0.0122 | 13.6152
7 | 0.7298 | 0.06141 | 0.0239 | 11.8841
7.5 | 0.6816 | 0.06638 | 0.0338 | 10.2682
8 | 0.6459 | 0.07279 | 0.0391 | 8.8735
8.5 | 0.6023 | 0.0816 | 0.0372 | 7.3811
9 | 0.5797 | 0.09286 | 0.0301 | 6.2427
9.5 | 0.5223 | 0.11138 | 0.0049 | 4.6894
10 | 0.5304 | 0.11934 | 0.0032 | 4.4444
10.5 | 0.5528 | 0.12858 | 0.0024 | 4.2993
11 | 0.5682 | 0.13641 | 0.0022 | 4.1654
11.5 | 0.5835 | 0.14435 | 0.0018 | 4.0423
12 | 0.5762 | 0.14887 | 0 | 3.8705
12.5 | 0.5994 | 0.15797 | -0.0014 | 3.7944
13 | 0.618 | 0.16687 | -0.0034 | 3.7035
13.5 | 0.622 | 0.17217 | -0.0065 | 3.6127
14 | 0.6356 | 0.1791 | -0.0093 | 3.5489
14.5 | 0.6525 | 0.18674 | -0.0124 | 3.4942
15 | 0.6699 | 0.1946 | -0.0159 | 3.4424
15.5 | 0.694 | 0.20449 | -0.0187 | 3.3938
16 | 0.715 | 0.21305 | -0.0221 | 3.356
16.5 | 0.7247 | 0.2176 | -0.0275 | 3.3304
17 | 0.7468 | 0.22678 | -0.0312 | 3.2931
17.5 | 0.7715 | 0.23681 | -0.0345 | 3.2579
18 | 0.7841 | 0.24139 | -0.0405 | 3.2483
18.5 | 0.8078 | 0.25082 | -0.0444 | 3.2206
19 | 0.827 | 0.25878 | -0.0495 | 3.1958
19.5 | 0.8453 | 0.26482 | -0.0551 | 3.192
20 | 0.877 | 0.28244 | -0.0574 | 3.1051

## 9. Re 100k Mach 0.00 (1)
BIGFOIL.COM POLAR EXPORT
NACA67-110
NACA67-110 |  |  |  | Cl Max: | 0.742 | at alpha= | 10 | deg
JavaFoil+Calcfoil stall+Eppler ext transition |  |  |  | L/D Max: | 31.872 | at alpha= | 3.5 | deg
Re: | 100000 |  |  | Cd Min: | 0.01191 | at alpha= | 0 | deg
Mach: | 0 |  |  | Cl=0 at alpha= | -0.90351 | deg
|  |  |  | @ Cl=0.1, Cd= | 0.011913
|  |  |  | @ Cl=0.4, Cd= | 0.015181
|  |  |  | @ Cl=0.6, Cd= | 0.23052
alpha (deg) | Cl | Cd | Cm | Cl/Cd
-15.5 | -0.499 | 0.23385 | 0.001 | -2.135
-15 | -0.519 | 0.21894 | 0.001 | -2.37
-14.5 | -0.538 | 0.19716 | 0 | -2.729
-14 | -0.556 | 0.18383 | 0 | -3.027
-13.5 | -0.574 | 0.17245 | 0 | -3.327
-13 | -0.59 | 0.1492 | 0 | -3.952
-12.5 | -0.603 | 0.13962 | -0.001 | -4.322
-12 | -0.615 | 0.1247 | -0.001 | -4.931
-11.5 | -0.624 | 0.1172 | -0.001 | -5.321
-11 | -0.629 | 0.106 | -0.002 | -5.934
-10.5 | -0.631 | 0.09754 | -0.002 | -6.467
-10 | -0.629 | 0.09044 | -0.002 | -6.95
-9.5 | -0.622 | 0.08087 | -0.002 | -7.691
-9 | -0.611 | 0.07437 | -0.003 | -8.215
-8.5 | -0.595 | 0.07033 | -0.003 | -8.466
-8 | -0.575 | 0.06456 | -0.003 | -8.913
-7.5 | -0.551 | 0.05904 | -0.004 | -9.336
-7 | -0.523 | 0.05565 | -0.004 | -9.393
-6.5 | -0.491 | 0.05133 | -0.004 | -9.559
-6 | -0.455 | 0.04759 | -0.005 | -9.57
-5.5 | -0.417 | 0.04461 | -0.005 | -9.353
-5 | -0.377 | 0.04187 | -0.006 | -8.993
-4.5 | -0.333 | 0.03954 | -0.006 | -8.428
-4 | -0.289 | 0.0374 | -0.007 | -7.733
-3.5 | -0.301 | 0.01497 | -0.017 | -20.08
-3 | -0.244 | 0.01468 | -0.018 | -16.613
-2.5 | -0.186 | 0.01437 | -0.018 | -12.973
-2 | -0.125 | 0.01225 | -0.019 | -10.221
-1.5 | -0.068 | 0.01212 | -0.02 | -5.64
-1 | -0.011 | 0.01201 | -0.02 | -0.928
-0.5 | 0.046 | 0.01196 | -0.021 | 3.878
0 | 0.104 | 0.01191 | -0.022 | 8.745
0.5 | 0.161 | 0.01198 | -0.023 | 13.464
1 | 0.219 | 0.01207 | -0.024 | 18.11
1.5 | 0.275 | 0.01219 | -0.024 | 22.577
2 | 0.331 | 0.01236 | -0.025 | 26.805
2.5 | 0.397 | 0.01516 | -0.027 | 26.175
3 | 0.453 | 0.01556 | -0.027 | 29.129
3.5 | 0.509 | 0.01597 | -0.028 | 31.872
4 | 0.458 | 0.03668 | -0.014 | 12.488
4.5 | 0.499 | 0.03899 | -0.013 | 12.8
5 | 0.539 | 0.04171 | -0.012 | 12.917
5.5 | 0.576 | 0.04406 | -0.013 | 13.08
6 | 0.611 | 0.04724 | -0.013 | 12.93
6.5 | 0.642 | 0.0509 | -0.013 | 12.613
7 | 0.67 | 0.05406 | -0.013 | 12.385
7.5 | 0.693 | 0.06001 | -0.012 | 11.543
8 | 0.712 | 0.06428 | -0.012 | 11.071
8.5 | 0.726 | 0.07058 | -0.013 | 10.289
9 | 0.736 | 0.07672 | -0.013 | 9.593
9.5 | 0.741 | 0.083 | -0.013 | 8.929
10 | 0.742 | 0.09073 | -0.013 | 8.176
10.5 | 0.738 | 0.0992 | -0.013 | 7.442
11 | 0.731 | 0.10665 | -0.013 | 6.853
11.5 | 0.72 | 0.11936 | -0.013 | 6.031
12 | 0.706 | 0.1318 | -0.013 | 5.356
12.5 | 0.689 | 0.14498 | -0.014 | 4.755
13 | 0.671 | 0.15661 | -0.014 | 4.282
13.5 | 0.648 | 0.17654 | -0.014 | 3.672
14 | 0.62 | 0.19454 | -0.014 | 3.188
14.5 | 0.591 | 0.21031 | -0.015 | 2.812
15 | 0.563 | 0.23052 | -0.015 | 2.441

## 10. Re 100k Mach 0.00 (2)
BIGFOIL.COM POLAR EXPORT
NACA67-110
NACA67-110 |  |  |  | Cl Max: | 0.8097 | at alpha= | 6.5 | deg
XFOIL ncrit=9 |  |  |  | L/D Max: | 30.9878 | at alpha= | 3.5 | deg
Re: | 100000 |  |  | Cd Min: | 0.14268 | at alpha= | -13 | deg
Mach: | 0 |  |  | Cl=0 at alpha= | 0.6401 | deg
|  |  |  | @ Cl=0.1, Cd= | 0.022226
|  |  |  | @ Cl=0.4, Cd= | 0.0206
|  |  |  | @ Cl=0.6, Cd= | 0.020162
alpha (deg) | Cl | Cd | Cm | Cl/Cd
-13 | -0.5268 | 0.14268 | -0.0233 | -3.6922
-12.5 | -0.5468 | 0.13717 | -0.0315 | -3.9863
-12 | -0.5195 | 0.12762 | -0.0288 | -4.0707
-11.5 | -0.5224 | 0.12068 | -0.0325 | -4.3288
-11 | -0.5616 | 0.11345 | -0.0432 | -4.9502
-10.5 | -0.5212 | 0.10564 | -0.036 | -4.9337
-10 | -0.5714 | 0.09715 | -0.0459 | -5.8816
-9.5 | -0.5477 | 0.09065 | -0.0396 | -6.0419
-9 | -0.5964 | 0.08405 | -0.04 | -7.0958
-8.5 | -0.659 | 0.08063 | -0.0314 | -8.1731
-8 | -0.7358 | 0.07914 | -0.021 | -9.2974
-7.5 | -0.7148 | 0.07029 | -0.0179 | -10.1693
-7 | -0.7239 | 0.06445 | -0.0119 | -11.232
-5 | -0.6618 | 0.03375 | 0.0101 | -19.6089
-4.5 | -0.6194 | 0.0293 | 0.0135 | -21.1399
-4 | -0.5721 | 0.0259 | 0.016 | -22.0888
-3.5 | -0.5247 | 0.02329 | 0.0182 | -22.529
-2.5 | -0.1322 | 0.02178 | -0.0242 | -6.0698
-2 | -0.1127 | 0.0215 | -0.0194 | -5.2419
-1.5 | -0.092 | 0.02129 | -0.0146 | -4.3213
-1 | -0.0706 | 0.02115 | -0.0098 | -3.3381
-0.5 | -0.0488 | 0.02107 | -0.0051 | -2.3161
0 | -0.0271 | 0.02105 | -0.0004 | -1.2874
0.5 | -0.0058 | 0.02108 | 0.0044 | -0.27514
1 | 0.0149 | 0.02115 | 0.0093 | 0.70449
1.5 | 0.0346 | 0.02127 | 0.0142 | 1.6267
2 | 0.053 | 0.02145 | 0.0192 | 2.4709
2.5 | 0.0701 | 0.02169 | 0.0243 | 3.2319
3 | 0.1459 | 0.02305 | 0.0176 | 6.3297
3.5 | 0.5835 | 0.01883 | -0.0392 | 30.9878
4 | 0.61 | 0.02097 | -0.0337 | 29.0892
4.5 | 0.6486 | 0.02348 | -0.0305 | 27.6235
5 | 0.6993 | 0.02623 | -0.0288 | 26.6603
5.5 | 0.746 | 0.03003 | -0.0265 | 24.8418
6 | 0.7848 | 0.03517 | -0.0225 | 22.3145
6.5 | 0.8097 | 0.04064 | -0.0167 | 19.9237
8.5 | 0.7436 | 0.06949 | 0.0229 | 10.7008
9.5 | 0.7093 | 0.08267 | 0.032 | 8.5799
10 | 0.6354 | 0.09196 | 0.0263 | 6.9095
10.5 | 0.6495 | 0.09976 | 0.0278 | 6.5106
11 | 0.6153 | 0.11003 | 0.0177 | 5.5921
11.5 | 0.6191 | 0.11886 | 0.0157 | 5.2086

## 11. Re 100k Mach 0.10 (1)
BIGFOIL.COM POLAR EXPORT
NACA67-110
NACA67-110 |  |  |  | Cl Max: | 0.733 | at alpha= | 9.5 | deg
JavaFoil+Calcfoil stall+Eppler ext transition |  |  |  | L/D Max: | 31.928 | at alpha= | 3.5 | deg
Re: | 100000 |  |  | Cd Min: | 0.01193 | at alpha= | 0 | deg
Mach: | 0.1 |  |  | Cl=0 at alpha= | -0.90517 | deg
|  |  |  | @ Cl=0.1, Cd= | 0.011935
|  |  |  | @ Cl=0.4, Cd= | 0.015207
|  |  |  | @ Cl=0.6, Cd= | 0.22544
alpha (deg) | Cl | Cd | Cm | Cl/Cd
-15 | -0.478 | 0.22831 | 0.001 | -2.091
-14.5 | -0.5 | 0.21283 | 0 | -2.348
-14 | -0.521 | 0.19826 | 0 | -2.63
-13.5 | -0.542 | 0.18049 | 0 | -3.003
-13 | -0.561 | 0.15852 | 0 | -3.542
-12.5 | -0.579 | 0.14312 | -0.001 | -4.044
-12 | -0.594 | 0.13138 | -0.001 | -4.52
-11.5 | -0.606 | 0.12136 | -0.001 | -4.992
-11 | -0.614 | 0.10946 | -0.002 | -5.613
-10.5 | -0.619 | 0.09808 | -0.002 | -6.313
-10 | -0.62 | 0.0899 | -0.002 | -6.893
-9.5 | -0.616 | 0.08394 | -0.002 | -7.333
-9 | -0.607 | 0.07529 | -0.003 | -8.057
-8.5 | -0.593 | 0.0723 | -0.003 | -8.199
-8 | -0.574 | 0.06536 | -0.003 | -8.785
-7.5 | -0.551 | 0.05994 | -0.004 | -9.193
-7 | -0.523 | 0.05602 | -0.004 | -9.343
-6.5 | -0.492 | 0.05163 | -0.005 | -9.526
-6 | -0.457 | 0.04797 | -0.005 | -9.524
-5.5 | -0.419 | 0.04483 | -0.005 | -9.342
-5 | -0.378 | 0.04205 | -0.006 | -8.992
-4.5 | -0.335 | 0.03952 | -0.006 | -8.469
-4 | -0.291 | 0.03748 | -0.007 | -7.752
-3.5 | -0.302 | 0.01499 | -0.017 | -20.146
-3 | -0.245 | 0.01471 | -0.018 | -16.657
-2.5 | -0.187 | 0.0144 | -0.018 | -13.011
-2 | -0.126 | 0.01228 | -0.019 | -10.241
-1.5 | -0.069 | 0.01215 | -0.02 | -5.652
-1 | -0.011 | 0.01204 | -0.02 | -0.931
-0.5 | 0.047 | 0.01199 | -0.021 | 3.887
0 | 0.105 | 0.01193 | -0.022 | 8.767
0.5 | 0.162 | 0.01201 | -0.023 | 13.498
1 | 0.22 | 0.01209 | -0.024 | 18.156
1.5 | 0.276 | 0.01225 | -0.024 | 22.573
2 | 0.333 | 0.0124 | -0.025 | 26.851
2.5 | 0.399 | 0.0152 | -0.027 | 26.237
3 | 0.455 | 0.01561 | -0.028 | 29.188
3.5 | 0.511 | 0.01601 | -0.028 | 31.928
4 | 0.46 | 0.03679 | -0.014 | 12.501
4.5 | 0.501 | 0.03911 | -0.013 | 12.817
5 | 0.541 | 0.04191 | -0.013 | 12.907
5.5 | 0.578 | 0.0443 | -0.013 | 13.054
6 | 0.613 | 0.04751 | -0.013 | 12.894
6.5 | 0.643 | 0.05085 | -0.013 | 12.649
7 | 0.67 | 0.0551 | -0.013 | 12.159
7.5 | 0.692 | 0.06062 | -0.012 | 11.417
8 | 0.71 | 0.0648 | -0.013 | 10.952
8.5 | 0.722 | 0.07054 | -0.012 | 10.24
9 | 0.73 | 0.07778 | -0.013 | 9.387
9.5 | 0.733 | 0.08409 | -0.013 | 8.715
10 | 0.731 | 0.09369 | -0.013 | 7.8
10.5 | 0.724 | 0.10189 | -0.013 | 7.107
11 | 0.713 | 0.11186 | -0.013 | 6.377
11.5 | 0.699 | 0.12725 | -0.013 | 5.491
12 | 0.681 | 0.1377 | -0.013 | 4.946
12.5 | 0.661 | 0.15069 | -0.014 | 4.385
13 | 0.638 | 0.16541 | -0.014 | 3.86
13.5 | 0.612 | 0.18838 | -0.014 | 3.25
14 | 0.58 | 0.20735 | -0.015 | 2.798
14.5 | 0.548 | 0.22544 | -0.015 | 2.43

## 12. Re 100k Mach 0.10 (2)
BIGFOIL.COM POLAR EXPORT
NACA67-110
NACA67-110 |  |  |  | Cl Max: | 0.8112 | at alpha= | 6.5 | deg
XFOIL ncrit=9 |  |  |  | L/D Max: | 30.7143 | at alpha= | 3.5 | deg
Re: | 100000 |  |  | Cd Min: | 0.04118 | at alpha= | 6.5 | deg
Mach: | 0.1 |  |  | Cl=0 at alpha= | 0.63462 | deg
|  |  |  | @ Cl=0.1, Cd= | 0.022323
|  |  |  | @ Cl=0.4, Cd= | 0.020872
|  |  |  | @ Cl=0.6, Cd= | 0.020229
alpha (deg) | Cl | Cd | Cm | Cl/Cd
0 | -0.0271 | 0.02113 | -0.0004 | -1.2825
0.5 | -0.0056 | 0.02116 | 0.0044 | -0.26465
1 | 0.0152 | 0.02123 | 0.0093 | 0.71597
1.5 | 0.0351 | 0.02136 | 0.0142 | 1.6433
2 | 0.0536 | 0.02154 | 0.0192 | 2.4884
2.5 | 0.0708 | 0.02179 | 0.0243 | 3.2492
3 | 0.154 | 0.02331 | 0.0163 | 6.6066
3.5 | 0.5848 | 0.01904 | -0.0389 | 30.7143
4 | 0.6119 | 0.02116 | -0.0335 | 28.9178
4.5 | 0.652 | 0.02366 | -0.0304 | 27.5571
5 | 0.7036 | 0.02656 | -0.0288 | 26.491
5.5 | 0.7498 | 0.03042 | -0.0262 | 24.6483
6 | 0.7876 | 0.03568 | -0.022 | 22.074
6.5 | 0.8112 | 0.04118 | -0.0161 | 19.6989

## 13. Re 100k Mach 0.25 (1)
BIGFOIL.COM POLAR EXPORT
NACA67-110
NACA67-110 |  |  |  | Cl Max: | 0.689 | at alpha= | 8 | deg
JavaFoil+Calcfoil stall+Eppler ext transition |  |  |  | L/D Max: | 32.236 | at alpha= | 3.5 | deg
Re: | 100000 |  |  | Cd Min: | 0.01206 | at alpha= | 0 | deg
Mach: | 0.25 |  |  | Cl=0 at alpha= | -0.90678 | deg
|  |  |  | @ Cl=0.1, Cd= | 0.012066
|  |  |  | @ Cl=0.4, Cd= | 0.29228
|  |  |  | @ Cl=0.6, Cd= | 0.29228
alpha (deg) | Cl | Cd | Cm | Cl/Cd
-13.5 | -0.235 | 0.20793 | 0 | -1.129
-13 | -0.297 | 0.18959 | -0.001 | -1.567
-12.5 | -0.352 | 0.16968 | -0.001 | -2.077
-12 | -0.402 | 0.20342 | -0.001 | -1.978
-11.5 | -0.447 | 0.1671 | -0.001 | -2.674
-11 | -0.485 | 0.14289 | -0.002 | -3.397
-10.5 | -0.517 | 0.1191 | -0.002 | -4.345
-10 | -0.542 | 0.10399 | -0.002 | -5.212
-9.5 | -0.559 | 0.09242 | -0.002 | -6.045
-9 | -0.567 | 0.08688 | -0.003 | -6.529
-8.5 | -0.568 | 0.07714 | -0.003 | -7.36
-8 | -0.56 | 0.06969 | -0.003 | -8.04
-7.5 | -0.546 | 0.06363 | -0.004 | -8.573
-7 | -0.524 | 0.05842 | -0.004 | -8.968
-6.5 | -0.496 | 0.05341 | -0.005 | -9.294
-6 | -0.464 | 0.04897 | -0.005 | -9.472
-5.5 | -0.427 | 0.04548 | -0.005 | -9.387
-5 | -0.387 | 0.04264 | -0.006 | -9.066
-4.5 | -0.343 | 0.04012 | -0.006 | -8.544
-4 | -0.298 | 0.03794 | -0.007 | -7.846
-3.5 | -0.252 | 0.03552 | -0.009 | -7.097
-3 | -0.251 | 0.01491 | -0.018 | -16.856
-2.5 | -0.192 | 0.01458 | -0.019 | -13.189
-2 | -0.129 | 0.01243 | -0.019 | -10.382
-1.5 | -0.07 | 0.01229 | -0.02 | -5.731
-1 | -0.011 | 0.01218 | -0.021 | -0.943
-0.5 | 0.048 | 0.01211 | -0.022 | 3.947
0 | 0.107 | 0.01206 | -0.023 | 8.902
0.5 | 0.166 | 0.01214 | -0.023 | 13.705
1 | 0.225 | 0.01223 | -0.024 | 18.419
1.5 | 0.284 | 0.01238 | -0.025 | 22.913
2 | 0.341 | 0.01257 | -0.026 | 27.161
2.5 | 0.409 | 0.01543 | -0.027 | 26.521
3 | 0.467 | 0.01587 | -0.028 | 29.449
3.5 | 0.524 | 0.01626 | -0.029 | 32.236
4 | 0.471 | 0.03714 | -0.014 | 12.684
4.5 | 0.513 | 0.03955 | -0.013 | 12.969
5 | 0.552 | 0.04194 | -0.013 | 13.17
5.5 | 0.589 | 0.04532 | -0.013 | 12.986
6 | 0.62 | 0.04841 | -0.013 | 12.814
6.5 | 0.647 | 0.05275 | -0.013 | 12.271
7 | 0.668 | 0.05726 | -0.013 | 11.669
7.5 | 0.682 | 0.06426 | -0.012 | 10.615
8 | 0.689 | 0.06936 | -0.012 | 9.931
8.5 | 0.688 | 0.07711 | -0.013 | 8.916
9 | 0.678 | 0.08676 | -0.013 | 7.814
9.5 | 0.66 | 0.09467 | -0.013 | 6.97
10 | 0.634 | 0.11363 | -0.013 | 5.576
10.5 | 0.6 | 0.12572 | -0.014 | 4.768
11 | 0.558 | 0.14642 | -0.014 | 3.812
11.5 | 0.511 | 0.16675 | -0.014 | 3.062
12 | 0.457 | 0.21363 | -0.015 | 2.14
12.5 | 0.399 | 0.25888 | -0.015 | 1.541
13 | 0.336 | 0.29228 | -0.016 | 1.148

## 14. Re 100k Mach 0.25 (2)
BIGFOIL.COM POLAR EXPORT
NACA67-110
NACA67-110 |  |  |  | Cl Max: | 0.8171 | at alpha= | 6.5 | deg
XFOIL ncrit=9 |  |  |  | L/D Max: | 29.6252 | at alpha= | 3.5 | deg
Re: | 100000 |  |  | Cd Min: | 0.13099 | at alpha= | -12 | deg
Mach: | 0.25 |  |  | Cl=0 at alpha= | 0.6106 | deg
|  |  |  | @ Cl=0.1, Cd= | 0.022748
|  |  |  | @ Cl=0.4, Cd= | 0.021982
|  |  |  | @ Cl=0.6, Cd= | 0.020521
alpha (deg) | Cl | Cd | Cm | Cl/Cd
-12 | -0.5106 | 0.13099 | -0.029 | -3.898
-11.5 | -0.5408 | 0.12563 | -0.0382 | -4.3047
-11 | -0.5045 | 0.11634 | -0.0333 | -4.3364
-10.5 | -0.5402 | 0.10992 | -0.0418 | -4.9145
-10 | -0.5122 | 0.10204 | -0.0369 | -5.0196
-9.5 | -0.5279 | 0.09492 | -0.0381 | -5.5615
-9 | -0.5541 | 0.08854 | -0.0389 | -6.2582
-8.5 | -0.6167 | 0.0836 | -0.0358 | -7.3768
-8 | -0.6369 | 0.0783 | -0.0287 | -8.1341
-7.5 | -0.688 | 0.07405 | -0.0211 | -9.291
-7 | -0.7142 | 0.06902 | -0.0143 | -10.3477
-5 | -0.681 | 0.03688 | 0.0079 | -18.4653
-4.5 | -0.6424 | 0.03151 | 0.0123 | -20.3872
-4 | -0.5963 | 0.02766 | 0.0154 | -21.5582
-3.5 | -0.5465 | 0.02478 | 0.0181 | -22.0541
-3 | -0.499 | 0.02223 | 0.0204 | -22.4471
-2.5 | -0.1371 | 0.02237 | -0.0249 | -6.1287
-2 | -0.1167 | 0.02205 | -0.02 | -5.2925
-1.5 | -0.0951 | 0.02181 | -0.0151 | -4.3604
-1 | -0.0727 | 0.02166 | -0.0102 | -3.3564
-0.5 | -0.0499 | 0.02158 | -0.0054 | -2.3123
0 | -0.0272 | 0.02156 | -0.0006 | -1.2616
0.5 | -0.0048 | 0.0216 | 0.0043 | -0.22222
1 | 0.0169 | 0.02169 | 0.0092 | 0.77916
1.5 | 0.0376 | 0.02184 | 0.0142 | 1.7216
2 | 0.057 | 0.02206 | 0.0193 | 2.5839
2.5 | 0.075 | 0.02235 | 0.0244 | 3.3557
3 | 0.1881 | 0.02415 | 0.0109 | 7.7888
3.5 | 0.5928 | 0.02001 | -0.0374 | 29.6252
4 | 0.6245 | 0.02226 | -0.0323 | 28.0548
4.5 | 0.6725 | 0.02485 | -0.0299 | 27.0624
5 | 0.7283 | 0.029 | -0.0289 | 25.1138
5.5 | 0.7687 | 0.03258 | -0.0244 | 23.5942
6 | 0.8001 | 0.0383 | -0.0191 | 20.8903
6.5 | 0.8171 | 0.0441 | -0.0122 | 18.5283

## 15. Re 100k Mach 0.50 (1)
BIGFOIL.COM POLAR EXPORT
NACA67-110
NACA67-110 |  |  |  | Cl Max: | 1.102 | at alpha= | 20 | deg
JavaFoil+Calcfoil stall+Eppler ext transition |  |  |  | L/D Max: | 30.484 | at alpha= | 3 | deg
Re: | 100000 |  |  | Cd Min: | 0.01261 | at alpha= | 0 | deg
Mach: | 0.5 |  |  | Cl=0 at alpha= | -0.90151 | deg
|  |  |  | @ Cl=0.1, Cd= | 0.012633
|  |  |  | @ Cl=0.4, Cd= | 0.014135
|  |  |  | @ Cl=0.6, Cd= | 0.18669
alpha (deg) | Cl | Cd | Cm | Cl/Cd
-20 | -1.018 | 0.34282 | 0.006 | -2.97
-19.5 | -0.991 | 0.32959 | 0.005 | -3.006
-19 | -0.964 | 0.32781 | 0.005 | -2.94
-18.5 | -0.938 | 0.32448 | 0.004 | -2.891
-18 | -0.912 | 0.30677 | 0.004 | -2.974
-17.5 | -0.886 | 0.30944 | 0.003 | -2.865
-17 | -0.861 | 0.30513 | 0.003 | -2.82
-16.5 | -0.833 | 0.28633 | 0.002 | -2.908
-16 | -0.806 | 0.26646 | 0.002 | -3.026
-15.5 | -0.78 | 0.255 | 0.001 | -3.06
-15 | -0.754 | 0.24791 | 0.001 | -3.043
-14.5 | -0.728 | 0.24158 | 0.001 | -3.014
-14 | -0.702 | 0.23702 | 0 | -2.962
-13.5 | -0.674 | 0.22952 | 0 | -2.936
-13 | -0.648 | 0.23269 | -0.001 | -2.783
-12.5 | -0.621 | 0.22655 | -0.001 | -2.742
-12 | -0.595 | 0.22315 | -0.002 | -2.666
-11.5 | -0.568 | 0.22004 | -0.002 | -2.583
-11 | -0.541 | 0.20331 | -0.002 | -2.663
-10.5 | -0.514 | 0.18622 | -0.003 | -2.762
-10 | -0.488 | 0.16758 | -0.003 | -2.911
-9.5 | -0.461 | 0.16385 | -0.003 | -2.815
-9 | -0.435 | 0.17509 | -0.004 | -2.482
-8.5 | -0.407 | 0.15472 | -0.004 | -2.632
-8 | -0.381 | 0.14718 | -0.004 | -2.586
-7.5 | -0.354 | 0.1434 | -0.005 | -2.468
-7 | -0.327 | 0.14405 | -0.005 | -2.271
-6.5 | -0.3 | 0.12118 | -0.004 | -2.477
-6 | -0.425 | 0.06683 | -0.005 | -6.36
-5.5 | -0.439 | 0.05427 | -0.006 | -8.095
-5 | -0.414 | 0.04798 | -0.006 | -8.639
-4.5 | -0.374 | 0.0426 | -0.007 | -8.769
-4 | -0.328 | 0.03968 | -0.007 | -8.254
-3.5 | -0.278 | 0.03715 | -0.008 | -7.491
-3 | -0.279 | 0.01568 | -0.02 | -17.774
-2.5 | -0.214 | 0.01534 | -0.021 | -13.924
-2 | -0.147 | 0.01496 | -0.022 | -9.859
-1.5 | -0.078 | 0.01289 | -0.022 | -6.083
-1 | -0.013 | 0.01276 | -0.023 | -1.001
-0.5 | 0.053 | 0.01269 | -0.024 | 4.191
0 | 0.119 | 0.01261 | -0.025 | 9.472
0.5 | 0.185 | 0.01272 | -0.026 | 14.555
1 | 0.25 | 0.01286 | -0.027 | 19.476
1.5 | 0.315 | 0.01303 | -0.028 | 24.206
2 | 0.379 | 0.01327 | -0.029 | 28.599
2.5 | 0.455 | 0.0164 | -0.03 | 27.718
3 | 0.518 | 0.01699 | -0.031 | 30.484
3.5 | 0.471 | 0.03666 | -0.015 | 12.851
4 | 0.517 | 0.03921 | -0.014 | 13.193
4.5 | 0.557 | 0.04248 | -0.013 | 13.101
5 | 0.583 | 0.04773 | -0.013 | 12.222
5.5 | 0.585 | 0.05445 | -0.013 | 10.737
6 | 0.462 | 0.08409 | -0.012 | 5.493
6.5 | 0.396 | 0.11179 | -0.013 | 3.538
7 | 0.422 | 0.14729 | -0.015 | 2.867
7.5 | 0.449 | 0.13796 | -0.015 | 3.253
8 | 0.475 | 0.15136 | -0.015 | 3.139
8.5 | 0.501 | 0.15367 | -0.016 | 3.263
9 | 0.529 | 0.16009 | -0.018 | 3.302
9.5 | 0.555 | 0.16679 | -0.019 | 3.327
10 | 0.581 | 0.18257 | -0.019 | 3.183
10.5 | 0.607 | 0.18821 | -0.02 | 3.227
11 | 0.635 | 0.20017 | -0.022 | 3.171
11.5 | 0.661 | 0.21401 | -0.022 | 3.087
12 | 0.687 | 0.21728 | -0.023 | 3.161
12.5 | 0.713 | 0.22069 | -0.023 | 3.229
13 | 0.739 | 0.22857 | -0.024 | 3.232
13.5 | 0.766 | 0.23778 | -0.026 | 3.223
14 | 0.792 | 0.24209 | -0.026 | 3.272
14.5 | 0.818 | 0.26583 | -0.027 | 3.076
15 | 0.844 | 0.26765 | -0.027 | 3.152
15.5 | 0.869 | 0.26907 | -0.028 | 3.23
16 | 0.897 | 0.27658 | -0.03 | 3.244
16.5 | 0.923 | 0.28118 | -0.03 | 3.281
17 | 0.948 | 0.28748 | -0.031 | 3.297
17.5 | 0.973 | 0.30141 | -0.031 | 3.229
18 | 0.999 | 0.30992 | -0.032 | 3.222
18.5 | 1.025 | 0.32158 | -0.033 | 3.187
19 | 1.052 | 0.33463 | -0.034 | 3.143
19.5 | 1.077 | 0.34121 | -0.034 | 3.156
20 | 1.102 | 0.35463 | -0.035 | 3.106

## 16. Re 100k Mach 0.50 (2)
BIGFOIL.COM POLAR EXPORT
NACA67-110
NACA67-110 |  |  |  | Cl Max: | 0.8822 | at alpha= | 20 | deg
XFOIL ncrit=9 |  |  |  | L/D Max: | 27.3396 | at alpha= | 3.5 | deg
Re: | 100000 |  |  | Cd Min: | 0.2832 | at alpha= | 20 | deg
Mach: | 0.5 |  |  | Cl=0 at alpha= | 0.54563 | deg
|  |  |  | @ Cl=0.1, Cd= | 0.024709
|  |  |  | @ Cl=0.4, Cd= | 0.024736
|  |  |  | @ Cl=0.6, Cd= | 0.1456
alpha (deg) | Cl | Cd | Cm | Cl/Cd
-20 | -0.7729 | 0.27001 | 0.0275 | -2.8625
-19.5 | -0.7496 | 0.25797 | 0.0234 | -2.9058
-19 | -0.7233 | 0.24557 | 0.0208 | -2.9454
-18.5 | -0.7021 | 0.23755 | 0.0167 | -2.9556
-18 | -0.6828 | 0.23054 | 0.0117 | -2.9617
-17.5 | -0.6739 | 0.22897 | 0.0045 | -2.9432
-17 | -0.6491 | 0.21669 | 0.0014 | -2.9955
-16.5 | -0.6246 | 0.20694 | -0.0011 | -3.0183
-16 | -0.6057 | 0.19941 | -0.0049 | -3.0375
-15.5 | -0.5961 | 0.19487 | -0.0109 | -3.059
-15 | -0.5859 | 0.18822 | -0.0157 | -3.1128
-14.5 | -0.5548 | 0.17675 | -0.0162 | -3.1389
-14 | -0.5514 | 0.17236 | -0.0217 | -3.1991
-13.5 | -0.5295 | 0.1623 | -0.0234 | -3.2625
-13 | -0.5143 | 0.15495 | -0.0258 | -3.3191
-12.5 | -0.5348 | 0.15266 | -0.0336 | -3.5032
-12 | -0.4938 | 0.14027 | -0.0308 | -3.5204
-11.5 | -0.5173 | 0.13674 | -0.0378 | -3.7831
-11 | -0.4816 | 0.12628 | -0.0345 | -3.8137
-10.5 | -0.4805 | 0.11946 | -0.0355 | -4.0223
-10 | -0.4923 | 0.11329 | -0.0371 | -4.3455
-9 | -0.5008 | 0.10103 | -0.0341 | -4.9569
-8.5 | -0.5104 | 0.09497 | -0.0315 | -5.3743
-8 | -0.5295 | 0.08915 | -0.0288 | -5.9394
-7.5 | -0.5558 | 0.08352 | -0.0258 | -6.6547
-6 | -0.7021 | 0.06071 | -0.0159 | -11.5648
-5.5 | -0.7152 | 0.05276 | -0.0091 | -13.5557
-5 | -0.7139 | 0.04608 | -0.0018 | -15.4926
-4.5 | -0.7001 | 0.04006 | 0.0051 | -17.4763
-4 | -0.6708 | 0.0346 | 0.0111 | -19.3873
-3.5 | -0.6259 | 0.02985 | 0.0159 | -20.9682
-3 | -0.572 | 0.02623 | 0.0195 | -21.8071
-2.5 | -0.5149 | 0.02357 | 0.0227 | -21.8456
-2 | -0.1311 | 0.02412 | -0.0224 | -5.4353
-1.5 | -0.1064 | 0.02378 | -0.017 | -4.4743
-1 | -0.0807 | 0.02356 | -0.0118 | -3.4253
-0.5 | -0.0545 | 0.02346 | -0.0066 | -2.3231
0 | -0.0283 | 0.02344 | -0.0014 | -1.2073
0.5 | -0.0023 | 0.02352 | 0.0038 | -0.097789
1 | 0.0229 | 0.02368 | 0.0091 | 0.96706
1.5 | 0.0471 | 0.02394 | 0.0144 | 1.9674
2 | 0.0724 | 0.02432 | 0.0192 | 2.977
2.5 | 0.195 | 0.02605 | 0.0051 | 7.4856
3.5 | 0.6351 | 0.02323 | -0.0317 | 27.3396
4 | 0.6981 | 0.02669 | -0.0297 | 26.1559
4.5 | 0.7564 | 0.03058 | -0.0261 | 24.7351
5 | 0.7928 | 0.03573 | -0.0206 | 22.1886
5.5 | 0.8067 | 0.04057 | -0.0116 | 19.8842
6 | 0.8086 | 0.04641 | -0.0023 | 17.423
6.5 | 0.7809 | 0.05055 | 0.0109 | 15.4481
7 | 0.743 | 0.05539 | 0.0232 | 13.414
7.5 | 0.6963 | 0.05939 | 0.0357 | 11.7242
8 | 0.6642 | 0.06477 | 0.044 | 10.2547
8.5 | 0.6092 | 0.07303 | 0.0446 | 8.3418
9.5 | 0.5631 | 0.10138 | 0.0227 | 5.5543
10 | 0.5688 | 0.10938 | 0.0214 | 5.2002
10.5 | 0.5893 | 0.11844 | 0.0219 | 4.9755
11 | 0.5887 | 0.12591 | 0.0183 | 4.6756
11.5 | 0.5786 | 0.1332 | 0.0125 | 4.3438
12 | 0.586 | 0.14152 | 0.0089 | 4.1408
12.5 | 0.625 | 0.15288 | 0.0104 | 4.0882
13 | 0.6071 | 0.15734 | 0.0016 | 3.8585
13.5 | 0.6421 | 0.16899 | 0.0016 | 3.7996
14 | 0.6356 | 0.17311 | -0.006 | 3.6717
14.5 | 0.6731 | 0.18636 | -0.0061 | 3.6118
15 | 0.6685 | 0.18924 | -0.0144 | 3.5326
15.5 | 0.6887 | 0.19738 | -0.0181 | 3.4892
16 | 0.7226 | 0.2117 | -0.0194 | 3.4133
16.5 | 0.7242 | 0.21361 | -0.0278 | 3.3903
17 | 0.7437 | 0.22133 | -0.0326 | 3.3601
18 | 0.7875 | 0.23995 | -0.0409 | 3.2819
18.5 | 0.8042 | 0.24573 | -0.0475 | 3.2727
19 | 0.8251 | 0.25371 | -0.0525 | 3.2521
19.5 | 0.8479 | 0.26265 | -0.0568 | 3.2283
20 | 0.8822 | 0.2832 | -0.0582 | 3.1151

## 17. Re 250k Mach 0.00 (1)
BIGFOIL.COM POLAR EXPORT
NACA67-110
NACA67-110 |  |  |  | Cl Max: | 0.742 | at alpha= | 10 | deg
JavaFoil+Calcfoil stall+Eppler ext transition |  |  |  | L/D Max: | 45.341 | at alpha= | 4.5 | deg
Re: | 250000 |  |  | Cd Min: | 0.00777 | at alpha= | 0 | deg
Mach: | 0 |  |  | Cl=0 at alpha= | -0.90517 | deg
|  |  |  | @ Cl=0.1, Cd= | 0.0077726
|  |  |  | @ Cl=0.4, Cd= | 0.011983
|  |  |  | @ Cl=0.6, Cd= | 0.18007
alpha (deg) | Cl | Cd | Cm | Cl/Cd
-15.5 | -0.499 | 0.16649 | 0.001 | -2.999
-15 | -0.519 | 0.17096 | 0.001 | -3.035
-14.5 | -0.538 | 0.15785 | 0 | -3.409
-14 | -0.557 | 0.14576 | 0 | -3.818
-13.5 | -0.574 | 0.13922 | 0 | -4.121
-13 | -0.59 | 0.12272 | -0.001 | -4.805
-12.5 | -0.604 | 0.11372 | -0.001 | -5.307
-12 | -0.615 | 0.10459 | -0.001 | -5.881
-11.5 | -0.624 | 0.09646 | -0.001 | -6.466
-11 | -0.629 | 0.0912 | -0.002 | -6.899
-10.5 | -0.631 | 0.08428 | -0.002 | -7.487
-10 | -0.629 | 0.07722 | -0.002 | -8.141
-9.5 | -0.622 | 0.07112 | -0.003 | -8.748
-9 | -0.611 | 0.06587 | -0.003 | -9.279
-8.5 | -0.596 | 0.06152 | -0.003 | -9.681
-8 | -0.576 | 0.05743 | -0.004 | -10.022
-7.5 | -0.551 | 0.05227 | -0.004 | -10.546
-7 | -0.523 | 0.04965 | -0.004 | -10.53
-6.5 | -0.491 | 0.04635 | -0.005 | -10.589
-6 | -0.456 | 0.0432 | -0.005 | -10.546
-5.5 | -0.417 | 0.0408 | -0.005 | -10.229
-5 | -0.377 | 0.03834 | -0.006 | -9.825
-4.5 | -0.334 | 0.03601 | -0.007 | -9.283
-4 | -0.357 | 0.01216 | -0.016 | -29.365
-3.5 | -0.301 | 0.01183 | -0.017 | -25.46
-3 | -0.244 | 0.01147 | -0.018 | -21.313
-2.5 | -0.187 | 0.01115 | -0.019 | -16.758
-2 | -0.127 | 0.00796 | -0.019 | -15.902
-1.5 | -0.069 | 0.00789 | -0.02 | -8.76
-1 | -0.011 | 0.00783 | -0.021 | -1.439
-0.5 | 0.047 | 0.0078 | -0.022 | 6.01
0 | 0.105 | 0.00777 | -0.022 | 13.551
0.5 | 0.163 | 0.00781 | -0.023 | 20.887
1 | 0.221 | 0.00786 | -0.024 | 28.111
1.5 | 0.278 | 0.00794 | -0.025 | 35.052
2 | 0.335 | 0.00804 | -0.026 | 41.687
2.5 | 0.398 | 0.01197 | -0.027 | 33.233
3 | 0.454 | 0.01233 | -0.028 | 36.864
3.5 | 0.51 | 0.01277 | -0.029 | 39.942
4 | 0.565 | 0.01319 | -0.029 | 42.81
4.5 | 0.617 | 0.0136 | -0.03 | 45.341
5 | 0.539 | 0.03818 | -0.014 | 14.13
5.5 | 0.577 | 0.04024 | -0.014 | 14.342
6 | 0.611 | 0.04305 | -0.013 | 14.194
6.5 | 0.642 | 0.04587 | -0.013 | 14.001
7 | 0.67 | 0.04885 | -0.014 | 13.713
7.5 | 0.693 | 0.05332 | -0.013 | 12.999
8 | 0.712 | 0.05708 | -0.013 | 12.474
8.5 | 0.726 | 0.06142 | -0.013 | 11.827
9 | 0.736 | 0.06628 | -0.013 | 11.106
9.5 | 0.741 | 0.07163 | -0.013 | 10.349
10 | 0.742 | 0.07682 | -0.013 | 9.657
10.5 | 0.738 | 0.08348 | -0.013 | 8.845
11 | 0.731 | 0.09107 | -0.014 | 8.026
11.5 | 0.72 | 0.09857 | -0.014 | 7.304
12 | 0.706 | 0.10912 | -0.014 | 6.469
12.5 | 0.689 | 0.11811 | -0.014 | 5.838
13 | 0.671 | 0.1259 | -0.015 | 5.328
13.5 | 0.648 | 0.14167 | -0.015 | 4.577
14 | 0.62 | 0.15226 | -0.015 | 4.073
14.5 | 0.592 | 0.16608 | -0.015 | 3.562
15 | 0.563 | 0.18007 | -0.016 | 3.125

## 18. Re 250k Mach 0.00 (2)
BIGFOIL.COM POLAR EXPORT
NACA67-110
NACA67-110 |  |  |  | Cl Max: | 0.8364 | at alpha= | 6.5 | deg
XFOIL ncrit=9 |  |  |  | L/D Max: | 43.843 | at alpha= | 3 | deg
Re: | 250000 |  |  | Cd Min: | 0.12748 | at alpha= | -12.5 | deg
Mach: | 0 |  |  | Cl=0 at alpha= | -0.38139 | deg
|  |  |  | @ Cl=0.1, Cd= | 0.017982
|  |  |  | @ Cl=0.4, Cd= | 0.014762
|  |  |  | @ Cl=0.6, Cd= | 0.016893
alpha (deg) | Cl | Cd | Cm | Cl/Cd
-12.5 | -0.5326 | 0.12748 | -0.0346 | -4.1779
-12 | -0.5253 | 0.11851 | -0.0331 | -4.4325
-11.5 | -0.5191 | 0.11167 | -0.0348 | -4.6485
-11 | -0.5196 | 0.10379 | -0.0379 | -5.0063
-10.5 | -0.5272 | 0.09497 | -0.042 | -5.5512
-10 | -0.5471 | 0.08481 | -0.0478 | -6.4509
-9.5 | -0.5971 | 0.07707 | -0.0478 | -7.7475
-9 | -0.6514 | 0.07385 | -0.0384 | -8.8206
-8.5 | -0.7017 | 0.07022 | -0.028 | -9.9929
-8 | -0.7354 | 0.06607 | -0.019 | -11.1306
-7.5 | -0.7402 | 0.0556 | -0.0167 | -13.3129
-7 | -0.7163 | 0.04934 | -0.0159 | -14.5176
-6 | -0.666 | 0.0378 | -0.0101 | -17.619
-5.5 | -0.6323 | 0.02663 | -0.0025 | -23.7439
-5 | -0.5823 | 0.02375 | -0.0017 | -24.5179
-4.5 | -0.5271 | 0.02106 | -0.0014 | -25.0285
-4 | -0.4695 | 0.01989 | -0.002 | -23.6048
-3.5 | -0.4327 | 0.01785 | 0.0013 | -24.2409
-3 | -0.3855 | 0.0168 | 0.0024 | -22.9464
-2.5 | -0.3371 | 0.01493 | 0.0024 | -22.5787
-2 | -0.3341 | 0.01333 | 0.0143 | -25.0638
-1.5 | -0.29 | 0.01461 | 0.0188 | -19.8494
-1 | -0.0762 | 0.01796 | -0.009 | -4.2428
-0.5 | -0.0167 | 0.0179 | -0.0109 | -0.93296
0 | 0.0537 | 0.01792 | -0.0152 | 2.9967
0.5 | 0.1207 | 0.01801 | -0.0186 | 6.7018
1 | 0.1907 | 0.01785 | -0.0227 | 10.6835
1.5 | 0.2692 | 0.01763 | -0.028 | 15.2694
2 | 0.4603 | 0.01344 | -0.0503 | 34.2485
2.5 | 0.5046 | 0.0123 | -0.0464 | 41.0244
3 | 0.5362 | 0.01223 | -0.0392 | 43.843
3.5 | 0.5456 | 0.01545 | -0.0318 | 35.3139
4 | 0.5918 | 0.01662 | -0.0307 | 35.6077
4.5 | 0.6377 | 0.01815 | -0.0294 | 35.135
5 | 0.6858 | 0.01976 | -0.0283 | 34.7065
5.5 | 0.7397 | 0.02291 | -0.0283 | 32.2872
6 | 0.7924 | 0.02603 | -0.0275 | 30.4418
6.5 | 0.8364 | 0.03185 | -0.0251 | 26.2606
8.5 | 0.8217 | 0.06164 | 0.0099 | 13.3306
9 | 0.7847 | 0.06311 | 0.0234 | 12.4338
9.5 | 0.7395 | 0.06521 | 0.0356 | 11.3403
10 | 0.7005 | 0.07204 | 0.0396 | 9.7238
10.5 | 0.66 | 0.08258 | 0.0358 | 7.9922
11 | 0.6342 | 0.09708 | 0.0244 | 6.5328
11.5 | 0.6254 | 0.10795 | 0.0181 | 5.7934

## 19. Re 250k Mach 0.10 (1)
BIGFOIL.COM POLAR EXPORT
NACA67-110
NACA67-110 |  |  |  | Cl Max: | 0.733 | at alpha= | 9.5 | deg
JavaFoil+Calcfoil stall+Eppler ext transition |  |  |  | L/D Max: | 45.395 | at alpha= | 4.5 | deg
Re: | 250000 |  |  | Cd Min: | 0.00778 | at alpha= | 0 | deg
Mach: | 0.1 |  |  | Cl=0 at alpha= | -0.90517 | deg
|  |  |  | @ Cl=0.1, Cd= | 0.007783
|  |  |  | @ Cl=0.4, Cd= | 0.012
|  |  |  | @ Cl=0.6, Cd= | 0.17588
alpha (deg) | Cl | Cd | Cm | Cl/Cd
-15 | -0.478 | 0.16792 | 0.001 | -2.845
-14.5 | -0.5 | 0.15341 | 0 | -3.258
-14 | -0.522 | 0.15801 | 0 | -3.3
-13.5 | -0.542 | 0.1447 | 0 | -3.747
-13 | -0.561 | 0.12696 | -0.001 | -4.423
-12.5 | -0.579 | 0.11736 | -0.001 | -4.932
-12 | -0.594 | 0.10696 | -0.001 | -5.552
-11.5 | -0.606 | 0.1005 | -0.001 | -6.029
-11 | -0.615 | 0.09103 | -0.002 | -6.751
-10.5 | -0.619 | 0.08328 | -0.002 | -7.436
-10 | -0.62 | 0.07834 | -0.002 | -7.912
-9.5 | -0.616 | 0.07187 | -0.003 | -8.568
-9 | -0.607 | 0.06618 | -0.003 | -9.169
-8.5 | -0.593 | 0.06306 | -0.003 | -9.405
-8 | -0.574 | 0.05785 | -0.004 | -9.93
-7.5 | -0.551 | 0.0529 | -0.004 | -10.417
-7 | -0.524 | 0.04944 | -0.004 | -10.59
-6.5 | -0.492 | 0.04608 | -0.005 | -10.676
-6 | -0.457 | 0.04348 | -0.005 | -10.511
-5.5 | -0.419 | 0.0407 | -0.006 | -10.293
-5 | -0.378 | 0.03847 | -0.006 | -9.831
-4.5 | -0.336 | 0.03587 | -0.008 | -9.369
-4 | -0.359 | 0.0122 | -0.016 | -29.424
-3.5 | -0.303 | 0.01186 | -0.017 | -25.513
-3 | -0.246 | 0.0115 | -0.018 | -21.362
-2.5 | -0.188 | 0.01118 | -0.019 | -16.802
-2 | -0.127 | 0.00799 | -0.019 | -15.93
-1.5 | -0.069 | 0.00791 | -0.02 | -8.781
-1 | -0.011 | 0.00785 | -0.021 | -1.443
-0.5 | 0.047 | 0.00781 | -0.022 | 6.029
0 | 0.106 | 0.00778 | -0.023 | 13.588
0.5 | 0.164 | 0.00783 | -0.023 | 20.944
1 | 0.222 | 0.00788 | -0.024 | 28.183
1.5 | 0.28 | 0.00797 | -0.025 | 35.064
2 | 0.337 | 0.00806 | -0.026 | 41.764
2.5 | 0.4 | 0.012 | -0.027 | 33.306
3 | 0.457 | 0.01236 | -0.028 | 36.934
3.5 | 0.512 | 0.01282 | -0.029 | 39.982
4 | 0.567 | 0.01324 | -0.03 | 42.854
4.5 | 0.619 | 0.01364 | -0.03 | 45.395
5 | 0.541 | 0.0383 | -0.013 | 14.135
5.5 | 0.579 | 0.04035 | -0.014 | 14.348
6 | 0.613 | 0.04321 | -0.013 | 14.183
6.5 | 0.643 | 0.04629 | -0.013 | 13.902
7 | 0.67 | 0.04967 | -0.014 | 13.494
7.5 | 0.693 | 0.05389 | -0.013 | 12.851
8 | 0.71 | 0.05795 | -0.014 | 12.255
8.5 | 0.723 | 0.06166 | -0.013 | 11.719
9 | 0.73 | 0.06744 | -0.013 | 10.828
9.5 | 0.733 | 0.07187 | -0.013 | 10.198
10 | 0.731 | 0.07884 | -0.013 | 9.269
10.5 | 0.724 | 0.08537 | -0.013 | 8.482
11 | 0.713 | 0.09314 | -0.014 | 7.66
11.5 | 0.699 | 0.10449 | -0.014 | 6.689
12 | 0.681 | 0.11407 | -0.014 | 5.972
12.5 | 0.661 | 0.12279 | -0.014 | 5.383
13 | 0.639 | 0.1326 | -0.015 | 4.816
13.5 | 0.612 | 0.14664 | -0.015 | 4.176
14 | 0.58 | 0.16073 | -0.015 | 3.611
14.5 | 0.548 | 0.17588 | -0.016 | 3.116

## 20. Re 250k Mach 0.10 (2)
BIGFOIL.COM POLAR EXPORT
NACA67-110
NACA67-110 |  |  |  | Cl Max: | 0.8555 | at alpha= | 8 | deg
XFOIL ncrit=9 |  |  |  | L/D Max: | 42.6597 | at alpha= | 3 | deg
Re: | 250000 |  |  | Cd Min: | 0.13561 | at alpha= | 13 | deg
Mach: | 0.1 |  |  | Cl=0 at alpha= | -0.37602 | deg
|  |  |  | @ Cl=0.1, Cd= | 0.018021
|  |  |  | @ Cl=0.4, Cd= | 0.014817
|  |  |  | @ Cl=0.6, Cd= | 0.016958
alpha (deg) | Cl | Cd | Cm | Cl/Cd
-12.5 | -0.5356 | 0.12588 | -0.0336 | -4.2548
-12 | -0.5219 | 0.11944 | -0.0327 | -4.3696
-11.5 | -0.5162 | 0.11245 | -0.0346 | -4.5905
-11 | -0.5166 | 0.10455 | -0.0377 | -4.9412
-10.5 | -0.5243 | 0.09565 | -0.042 | -5.4814
-10 | -0.5453 | 0.08511 | -0.0489 | -6.407
-9.5 | -0.5961 | 0.07771 | -0.0486 | -7.6708
-9 | -0.6468 | 0.07431 | -0.0394 | -8.7041
-8.5 | -0.6972 | 0.07089 | -0.0288 | -9.835
-8 | -0.7321 | 0.06736 | -0.0196 | -10.8685
-7.5 | -0.7394 | 0.05579 | -0.0178 | -13.2533
-7 | -0.7145 | 0.05017 | -0.0169 | -14.2416
-5.5 | -0.6346 | 0.02704 | -0.003 | -23.4689
-5 | -0.5846 | 0.0241 | -0.0023 | -24.2573
-4.5 | -0.5287 | 0.02126 | -0.0019 | -24.8683
-4 | -0.4737 | 0.02009 | -0.0018 | -23.5789
-3.5 | -0.4345 | 0.01796 | 0.0011 | -24.1927
-3 | -0.3865 | 0.01688 | 0.0021 | -22.8969
-2.5 | -0.3353 | 0.01526 | 0.0018 | -21.9725
-2 | -0.3349 | 0.01333 | 0.014 | -25.1238
-1.5 | -0.2894 | 0.01466 | 0.0184 | -19.7408
-1 | -0.0761 | 0.01802 | -0.0092 | -4.2231
-0.5 | -0.0182 | 0.01795 | -0.0107 | -1.0139
0 | 0.0552 | 0.01797 | -0.0155 | 3.0718
0.5 | 0.1166 | 0.01804 | -0.0178 | 6.4634
1 | 0.1917 | 0.01791 | -0.0228 | 10.7035
1.5 | 0.2692 | 0.01768 | -0.0279 | 15.2262
2 | 0.4606 | 0.01349 | -0.0501 | 34.1438
2.5 | 0.5063 | 0.01229 | -0.0462 | 41.1961
3 | 0.5341 | 0.01252 | -0.0383 | 42.6597
3.5 | 0.5473 | 0.01554 | -0.0316 | 35.2188
4 | 0.5929 | 0.01672 | -0.0302 | 35.4605
4.5 | 0.6394 | 0.01828 | -0.029 | 34.9781
5 | 0.6882 | 0.01996 | -0.0279 | 34.479
5.5 | 0.7422 | 0.02311 | -0.0278 | 32.116
6 | 0.7949 | 0.0265 | -0.0268 | 29.9962
6.5 | 0.8377 | 0.03246 | -0.0243 | 25.8071
7 | 0.8461 | 0.04324 | -0.0129 | 19.5675
7.5 | 0.8502 | 0.04745 | -0.0055 | 17.9178
8 | 0.8555 | 0.05324 | 0.0003 | 16.0687
8.5 | 0.8184 | 0.06241 | 0.011 | 13.1133
9 | 0.7817 | 0.06484 | 0.0239 | 12.0558
9.5 | 0.7368 | 0.06635 | 0.036 | 11.1047
10 | 0.693 | 0.07283 | 0.0402 | 9.5153
10.5 | 0.6534 | 0.08373 | 0.0355 | 7.8037
11 | 0.63 | 0.09818 | 0.024 | 6.4168
11.5 | 0.6217 | 0.10905 | 0.0176 | 5.7011
12 | 0.6214 | 0.1181 | 0.0134 | 5.2616
12.5 | 0.6305 | 0.12527 | 0.0116 | 5.0331
13 | 0.6332 | 0.13561 | 0.0104 | 4.6693

## 21. Re 250k Mach 0.25 (1)
BIGFOIL.COM POLAR EXPORT
NACA67-110
NACA67-110 |  |  |  | Cl Max: | 0.689 | at alpha= | 8 | deg
JavaFoil+Calcfoil stall+Eppler ext transition |  |  |  | L/D Max: | 45.495 | at alpha= | 4.5 | deg
Re: | 250000 |  |  | Cd Min: | 0.00786 | at alpha= | 0 | deg
Mach: | 0.25 |  |  | Cl=0 at alpha= | -0.9 | deg
|  |  |  | @ Cl=0.1, Cd= | 0.0078659
|  |  |  | @ Cl=0.4, Cd= | 0.15161
|  |  |  | @ Cl=0.6, Cd= | 0.15161
alpha (deg) | Cl | Cd | Cm | Cl/Cd
-13.5 | -0.235 | 0.1634 | 0 | -1.437
-13 | -0.297 | 0.1458 | -0.001 | -2.039
-12.5 | -0.353 | 0.13533 | -0.001 | -2.605
-12 | -0.402 | 0.12814 | -0.001 | -3.141
-11.5 | -0.447 | 0.13146 | -0.001 | -3.4
-11 | -0.486 | 0.11647 | -0.002 | -4.169
-10.5 | -0.518 | 0.09694 | -0.002 | -5.339
-10 | -0.542 | 0.08636 | -0.002 | -6.277
-9.5 | -0.559 | 0.0779 | -0.003 | -7.173
-9 | -0.567 | 0.07308 | -0.003 | -7.764
-8.5 | -0.568 | 0.06564 | -0.003 | -8.652
-8 | -0.561 | 0.06113 | -0.004 | -9.17
-7.5 | -0.546 | 0.05546 | -0.004 | -9.84
-7 | -0.524 | 0.05123 | -0.004 | -10.229
-6.5 | -0.496 | 0.04781 | -0.005 | -10.383
-6 | -0.464 | 0.04418 | -0.005 | -10.501
-5.5 | -0.427 | 0.04138 | -0.006 | -10.322
-5 | -0.387 | 0.03876 | -0.006 | -9.978
-4.5 | -0.343 | 0.0366 | -0.007 | -9.377
-4 | -0.368 | 0.01236 | -0.017 | -29.745
-3.5 | -0.31 | 0.01204 | -0.018 | -25.77
-3 | -0.252 | 0.01165 | -0.018 | -21.629
-2.5 | -0.193 | 0.01131 | -0.019 | -17.043
-2 | -0.13 | 0.00809 | -0.02 | -16.139
-1.5 | -0.071 | 0.008 | -0.021 | -8.904
-1 | -0.012 | 0.00794 | -0.021 | -1.464
-0.5 | 0.048 | 0.0079 | -0.022 | 6.119
0 | 0.109 | 0.00786 | -0.023 | 13.803
0.5 | 0.168 | 0.00791 | -0.024 | 21.26
1 | 0.228 | 0.00797 | -0.025 | 28.589
1.5 | 0.287 | 0.00806 | -0.026 | 35.618
2 | 0.345 | 0.00817 | -0.026 | 42.264
2.5 | 0.41 | 0.01219 | -0.028 | 33.65
3 | 0.468 | 0.0126 | -0.029 | 37.18
3.5 | 0.525 | 0.01304 | -0.03 | 40.293
4 | 0.581 | 0.01351 | -0.03 | 43.003
4.5 | 0.633 | 0.01392 | -0.031 | 45.495
5 | 0.553 | 0.03842 | -0.013 | 14.384
5.5 | 0.589 | 0.04103 | -0.013 | 14.351
6 | 0.621 | 0.04378 | -0.013 | 14.175
6.5 | 0.648 | 0.04716 | -0.014 | 13.731
7 | 0.668 | 0.05078 | -0.014 | 13.162
7.5 | 0.682 | 0.05642 | -0.013 | 12.095
8 | 0.689 | 0.06023 | -0.013 | 11.438
8.5 | 0.688 | 0.06584 | -0.013 | 10.444
9 | 0.678 | 0.07254 | -0.013 | 9.347
9.5 | 0.66 | 0.07909 | -0.013 | 8.344
10 | 0.634 | 0.0918 | -0.013 | 6.902
10.5 | 0.6 | 0.10057 | -0.014 | 5.962
11 | 0.558 | 0.11539 | -0.014 | 4.838
11.5 | 0.511 | 0.11294 | -0.015 | 4.522
12 | 0.457 | 0.12553 | -0.016 | 3.644
12.5 | 0.399 | 0.13833 | -0.016 | 2.885
13 | 0.336 | 0.15161 | -0.016 | 2.214

## 22. Re 250k Mach 0.25 (2)
BIGFOIL.COM POLAR EXPORT
NACA67-110
NACA67-110 |  |  |  | Cl Max: | 0.8418 | at alpha= | 6.5 | deg
XFOIL ncrit=9 |  |  |  | L/D Max: | 42.2222 | at alpha= | 2.5 | deg
Re: | 250000 |  |  | Cd Min: | 0.13028 | at alpha= | -12.5 | deg
Mach: | 0.25 |  |  | Cl=0 at alpha= | -0.3604 | deg
|  |  |  | @ Cl=0.1, Cd= | 0.018328
|  |  |  | @ Cl=0.4, Cd= | 0.015119
|  |  |  | @ Cl=0.6, Cd= | 0.017342
alpha (deg) | Cl | Cd | Cm | Cl/Cd
-12.5 | -0.5185 | 0.13028 | -0.0302 | -3.9799
-12 | -0.5083 | 0.1234 | -0.0316 | -4.1191
-11.5 | -0.5042 | 0.11594 | -0.0343 | -4.3488
-11 | -0.5048 | 0.10785 | -0.0381 | -4.6806
-10.5 | -0.5182 | 0.09805 | -0.0467 | -5.2851
-10 | -0.5385 | 0.08812 | -0.0532 | -6.111
-9.5 | -0.5854 | 0.08261 | -0.0505 | -7.0863
-9 | -0.6356 | 0.07948 | -0.0419 | -7.997
-8.5 | -0.6844 | 0.07655 | -0.0314 | -8.9406
-8 | -0.7169 | 0.07175 | -0.0232 | -9.9916
-7.5 | -0.7171 | 0.05989 | -0.0234 | -11.9736
-7 | -0.7024 | 0.05433 | -0.0215 | -12.9284
-6.5 | -0.6954 | 0.04723 | -0.0173 | -14.7237
-6 | -0.6696 | 0.04109 | -0.0148 | -16.2959
-5.5 | -0.6436 | 0.03087 | -0.0076 | -20.8487
-5 | -0.5952 | 0.02605 | -0.0055 | -22.8484
-4.5 | -0.5374 | 0.02244 | -0.0048 | -23.9483
-4 | -0.4909 | 0.02063 | -0.0023 | -23.7954
-3.5 | -0.4433 | 0.01858 | -0.0004 | -23.859
-3 | -0.391 | 0.01736 | 0.0002 | -22.523
-2.5 | -0.3425 | 0.01644 | 0.0015 | -20.8333
-2 | -0.3383 | 0.01334 | 0.0121 | -25.3598
-1.5 | -0.2896 | 0.01485 | 0.0166 | -19.5017
-1 | -0.0962 | 0.01818 | -0.0059 | -5.2915
-0.5 | -0.0239 | 0.01829 | -0.0099 | -1.3067
0 | 0.0617 | 0.01832 | -0.0169 | 3.3679
0.5 | 0.1129 | 0.01833 | -0.0168 | 6.1593
1.5 | 0.2767 | 0.01795 | -0.0283 | 15.415
2 | 0.4714 | 0.01348 | -0.0501 | 34.9703
2.5 | 0.5168 | 0.01224 | -0.0456 | 42.2222
3 | 0.5254 | 0.014 | -0.0346 | 37.5286
3.5 | 0.5553 | 0.01608 | -0.0302 | 34.5336
4 | 0.5988 | 0.0173 | -0.0279 | 34.6127
4.5 | 0.6486 | 0.01905 | -0.0267 | 34.0472
5 | 0.7016 | 0.0211 | -0.0257 | 33.2512
5.5 | 0.756 | 0.02459 | -0.0249 | 30.7442
6 | 0.8058 | 0.02914 | -0.0228 | 27.6527
6.5 | 0.8418 | 0.03576 | -0.0193 | 23.5403

## 23. Re 250k Mach 0.50 (1)
BIGFOIL.COM POLAR EXPORT
NACA67-110
NACA67-110 |  |  |  | Cl Max: | 1.102 | at alpha= | 20 | deg
JavaFoil+Calcfoil stall+Eppler ext transition |  |  |  | L/D Max: | 44.2 | at alpha= | 2 | deg
Re: | 250000 |  |  | Cd Min: | 0.00823 | at alpha= | 0 | deg
Mach: | 0.5 |  |  | Cl=0 at alpha= | -0.90299 | deg
|  |  |  | @ Cl=0.1, Cd= | 0.0082488
|  |  |  | @ Cl=0.4, Cd= | 0.0096784
|  |  |  | @ Cl=0.6, Cd= | 0.13973
alpha (deg) | Cl | Cd | Cm | Cl/Cd
-20 | -1.018 | 0.26369 | 0.006 | -3.861
-19.5 | -0.992 | 0.26059 | 0.005 | -3.805
-19 | -0.964 | 0.25021 | 0.005 | -3.852
-18.5 | -0.938 | 0.24384 | 0.004 | -3.847
-18 | -0.912 | 0.23392 | 0.004 | -3.901
-17.5 | -0.886 | 0.23555 | 0.003 | -3.764
-17 | -0.861 | 0.23121 | 0.003 | -3.722
-16.5 | -0.833 | 0.21127 | 0.002 | -3.942
-16 | -0.807 | 0.20858 | 0.002 | -3.867
-15.5 | -0.78 | 0.19401 | 0.001 | -4.023
-15 | -0.754 | 0.18785 | 0.001 | -4.016
-14.5 | -0.728 | 0.18233 | 0.001 | -3.994
-14 | -0.702 | 0.17805 | 0 | -3.943
-13.5 | -0.674 | 0.17494 | 0 | -3.852
-13 | -0.648 | 0.17151 | -0.001 | -3.776
-12.5 | -0.621 | 0.16618 | -0.001 | -3.738
-12 | -0.595 | 0.16278 | -0.002 | -3.654
-11.5 | -0.568 | 0.15962 | -0.002 | -3.561
-11 | -0.542 | 0.15562 | -0.002 | -3.481
-10.5 | -0.514 | 0.14111 | -0.003 | -3.645
-10 | -0.488 | 0.13133 | -0.003 | -3.715
-9.5 | -0.461 | 0.12306 | -0.004 | -3.748
-9 | -0.435 | 0.13242 | -0.004 | -3.282
-8.5 | -0.407 | 0.11641 | -0.004 | -3.498
-8 | -0.381 | 0.10988 | -0.004 | -3.465
-7.5 | -0.354 | 0.10686 | -0.005 | -3.313
-7 | -0.327 | 0.10631 | -0.005 | -3.078
-6.5 | -0.3 | 0.09431 | -0.005 | -3.184
-6 | -0.425 | 0.05463 | -0.005 | -7.782
-5.5 | -0.439 | 0.04655 | -0.006 | -9.437
-5 | -0.415 | 0.04229 | -0.006 | -9.802
-4.5 | -0.374 | 0.03846 | -0.007 | -9.716
-4 | -0.328 | 0.03596 | -0.008 | -9.111
-3.5 | -0.343 | 0.01282 | -0.019 | -26.742
-3 | -0.279 | 0.0124 | -0.02 | -22.527
-2.5 | -0.214 | 0.01195 | -0.021 | -17.913
-2 | -0.148 | 0.01159 | -0.022 | -12.748
-1.5 | -0.079 | 0.00843 | -0.023 | -9.395
-1 | -0.013 | 0.00834 | -0.024 | -1.549
-0.5 | 0.054 | 0.00829 | -0.025 | 6.488
0 | 0.121 | 0.00823 | -0.026 | 14.682
0.5 | 0.187 | 0.0083 | -0.027 | 22.565
1 | 0.253 | 0.00838 | -0.027 | 30.223
1.5 | 0.319 | 0.0085 | -0.028 | 37.524
2 | 0.383 | 0.00867 | -0.029 | 44.2
2.5 | 0.456 | 0.013 | -0.031 | 35.052
3 | 0.519 | 0.0136 | -0.032 | 38.143
3.5 | 0.58 | 0.01418 | -0.033 | 40.905
4 | 0.518 | 0.03562 | -0.015 | 14.554
4.5 | 0.557 | 0.03827 | -0.014 | 14.547
5 | 0.583 | 0.04207 | -0.014 | 13.866
5.5 | 0.585 | 0.04683 | -0.014 | 12.488
6 | 0.462 | 0.06651 | -0.013 | 6.946
6.5 | 0.396 | 0.07123 | -0.014 | 5.555
7 | 0.422 | 0.10913 | -0.015 | 3.87
7.5 | 0.449 | 0.10249 | -0.016 | 4.38
8 | 0.475 | 0.11329 | -0.016 | 4.194
8.5 | 0.502 | 0.11563 | -0.016 | 4.337
9 | 0.529 | 0.11995 | -0.019 | 4.408
9.5 | 0.555 | 0.12546 | -0.019 | 4.424
10 | 0.581 | 0.13796 | -0.02 | 4.213
10.5 | 0.607 | 0.14038 | -0.02 | 4.327
11 | 0.635 | 0.1478 | -0.022 | 4.295
11.5 | 0.661 | 0.16083 | -0.023 | 4.109
12 | 0.687 | 0.16412 | -0.023 | 4.185
12.5 | 0.713 | 0.16753 | -0.023 | 4.254
13 | 0.739 | 0.17409 | -0.024 | 4.243
13.5 | 0.766 | 0.17737 | -0.026 | 4.321
14 | 0.792 | 0.18144 | -0.026 | 4.366
14.5 | 0.818 | 0.19625 | -0.027 | 4.167
15 | 0.844 | 0.19953 | -0.027 | 4.228
15.5 | 0.869 | 0.20393 | -0.028 | 4.263
16 | 0.897 | 0.21109 | -0.03 | 4.25
16.5 | 0.923 | 0.21551 | -0.03 | 4.281
17 | 0.948 | 0.21949 | -0.031 | 4.319
17.5 | 0.973 | 0.22757 | -0.031 | 4.277
18 | 0.999 | 0.23325 | -0.032 | 4.282
18.5 | 1.026 | 0.24713 | -0.033 | 4.15
19 | 1.052 | 0.24771 | -0.034 | 4.246
19.5 | 1.077 | 0.25918 | -0.034 | 4.155
20 | 1.102 | 0.26701 | -0.035 | 4.126

## 24. Re 250k Mach 0.50 (2)
BIGFOIL.COM POLAR EXPORT
NACA67-110
NACA67-110 |  |  |  | Cl Max: | 0.8782 | at alpha= | 20 | deg
XFOIL ncrit=9 |  |  |  | L/D Max: | 36.995 | at alpha= | 2.5 | deg
Re: | 250000 |  |  | Cd Min: | 0.27275 | at alpha= | 20 | deg
Mach: | 0.5 |  |  | Cl=0 at alpha= | -0.31495 | deg
|  |  |  | @ Cl=0.1, Cd= | 0.019635
|  |  |  | @ Cl=0.4, Cd= | 0.016608
|  |  |  | @ Cl=0.6, Cd= | 0.13335
alpha (deg) | Cl | Cd | Cm | Cl/Cd
-20 | -0.7636 | 0.26047 | 0.03 | -2.9316
-19.5 | -0.7409 | 0.25109 | 0.0267 | -2.9507
-19 | -0.72 | 0.24342 | 0.0221 | -2.9579
-18.5 | -0.6994 | 0.23552 | 0.0174 | -2.9696
-18 | -0.6798 | 0.22825 | 0.0117 | -2.9783
-17.5 | -0.6651 | 0.22259 | 0.0053 | -2.988
-16.5 | -0.6222 | 0.2036 | -0.0016 | -3.056
-16 | -0.6019 | 0.19577 | -0.0049 | -3.0745
-15.5 | -0.5834 | 0.18814 | -0.0088 | -3.1009
-15 | -0.5673 | 0.18089 | -0.014 | -3.1362
-14.5 | -0.5635 | 0.17579 | -0.0211 | -3.2055
-14 | -0.5444 | 0.16526 | -0.0236 | -3.2942
-13.5 | -0.5215 | 0.15657 | -0.0246 | -3.3308
-13 | -0.5067 | 0.14912 | -0.0274 | -3.3979
-12.5 | -0.4952 | 0.1416 | -0.0306 | -3.4972
-12 | -0.4959 | 0.13465 | -0.0373 | -3.6829
-11.5 | -0.4942 | 0.12703 | -0.0421 | -3.8904
-11 | -0.4793 | 0.11835 | -0.0396 | -4.0499
-10.5 | -0.4755 | 0.11199 | -0.0394 | -4.2459
-10 | -0.4836 | 0.10567 | -0.0394 | -4.5765
-9.5 | -0.5154 | 0.09944 | -0.043 | -5.183
-9 | -0.5405 | 0.09222 | -0.0449 | -5.861
-8.5 | -0.5506 | 0.08493 | -0.0397 | -6.483
-8 | -0.5676 | 0.0787 | -0.0372 | -7.2122
-7.5 | -0.5996 | 0.07212 | -0.036 | -8.3139
-7 | -0.6214 | 0.06453 | -0.0377 | -9.6296
-6.5 | -0.6403 | 0.05761 | -0.0357 | -11.1144
-6 | -0.6486 | 0.04732 | -0.0314 | -13.7067
-5.5 | -0.644 | 0.04043 | -0.0258 | -15.9288
-5 | -0.6253 | 0.03444 | -0.0197 | -18.1562
-4.5 | -0.5969 | 0.02906 | -0.0133 | -20.5403
-4 | -0.5413 | 0.02467 | -0.0104 | -21.9416
-3 | -0.4273 | 0.01975 | -0.005 | -21.6354
-2.5 | -0.3719 | 0.01832 | -0.0029 | -20.3002
-2 | -0.3223 | 0.01719 | 0 | -18.7493
-1.5 | -0.32 | 0.01473 | 0.0134 | -21.7244
-1 | -0.2707 | 0.01662 | 0.0209 | -16.2876
-0.5 | -0.0349 | 0.01961 | -0.0096 | -1.7797
0 | 0.0594 | 0.01967 | -0.0167 | 3.0198
0.5 | 0.1174 | 0.01962 | -0.0166 | 5.9837
1 | 0.2011 | 0.01955 | -0.0214 | 10.2864
1.5 | 0.3044 | 0.01913 | -0.0292 | 15.9122
2 | 0.4928 | 0.01416 | -0.0457 | 34.8023
2.5 | 0.522 | 0.01411 | -0.0346 | 36.995
3 | 0.5295 | 0.01668 | -0.0247 | 31.7446
3.5 | 0.5771 | 0.01817 | -0.0214 | 31.7611
4 | 0.624 | 0.02008 | -0.0173 | 31.0757
4.5 | 0.6902 | 0.02279 | -0.016 | 30.2852
5 | 0.753 | 0.02665 | -0.0142 | 28.2552
5.5 | 0.7901 | 0.0323 | -0.0095 | 24.4613
6 | 0.8087 | 0.03847 | -0.0029 | 21.0216
6.5 | 0.8119 | 0.04446 | 0.0046 | 18.2614
7 | 0.7707 | 0.04986 | 0.019 | 15.4573
7.5 | 0.7146 | 0.05288 | 0.0341 | 13.5136
8 | 0.6596 | 0.05647 | 0.0463 | 11.6805
8.5 | 0.6203 | 0.06254 | 0.0511 | 9.9185
9 | 0.5828 | 0.07807 | 0.0408 | 7.4651
9.5 | 0.5744 | 0.08865 | 0.0339 | 6.4794
10 | 0.588 | 0.09518 | 0.0386 | 6.1778
10.5 | 0.5712 | 0.10782 | 0.0245 | 5.2977
11 | 0.5733 | 0.11698 | 0.0188 | 4.9008
11.5 | 0.5853 | 0.12497 | 0.0164 | 4.6835
12 | 0.6025 | 0.13478 | 0.0165 | 4.4702
12.5 | 0.606 | 0.14408 | 0.0092 | 4.206
13 | 0.6092 | 0.15244 | 0.0012 | 3.9963
13.5 | 0.6234 | 0.16073 | -0.0032 | 3.8786
14 | 0.6439 | 0.16878 | -0.0057 | 3.815
14.5 | 0.6672 | 0.17981 | -0.0077 | 3.7106
15 | 0.6749 | 0.18684 | -0.0152 | 3.6122
15.5 | 0.6899 | 0.19463 | -0.0216 | 3.5447
16 | 0.7091 | 0.20282 | -0.0263 | 3.4962
16.5 | 0.7297 | 0.21096 | -0.0305 | 3.4589
17 | 0.7564 | 0.22133 | -0.0327 | 3.4175
17.5 | 0.7777 | 0.23183 | -0.0372 | 3.3546
18 | 0.7902 | 0.23728 | -0.0449 | 3.3302
18.5 | 0.81 | 0.24488 | -0.0514 | 3.3077
19 | 0.8311 | 0.25304 | -0.0564 | 3.2845
19.5 | 0.8527 | 0.26124 | -0.0612 | 3.264
20 | 0.8782 | 0.27275 | -0.064 | 3.2198

## 25. Re 500k Mach 0.00 (1)
BIGFOIL.COM POLAR EXPORT
NACA67-110
NACA67-110 |  |  |  | Cl Max: | 0.742 | at alpha= | 9.5 | deg
JavaFoil+Calcfoil stall+Eppler ext transition |  |  |  | L/D Max: | 58.154 | at alpha= | 2 | deg
Re: | 500000 |  |  | Cd Min: | 0.00566 | at alpha= | 0 | deg
Mach: | 0 |  |  | Cl=0 at alpha= | -0.90517 | deg
|  |  |  | @ Cl=0.1, Cd= | 0.005662
|  |  |  | @ Cl=0.4, Cd= | 0.010152
|  |  |  | @ Cl=0.6, Cd= | 0.13112
alpha (deg) | Cl | Cd | Cm | Cl/Cd
-15.5 | -0.5 | 0.15317 | 0.001 | -3.262
-15 | -0.519 | 0.14009 | 0.001 | -3.706
-14.5 | -0.538 | 0.13084 | 0 | -4.114
-14 | -0.557 | 0.12662 | 0 | -4.397
-13.5 | -0.574 | 0.11854 | 0 | -4.842
-13 | -0.59 | 0.10902 | -0.001 | -5.411
-12.5 | -0.604 | 0.10207 | -0.001 | -5.915
-12 | -0.615 | 0.09493 | -0.001 | -6.481
-11.5 | -0.624 | 0.08809 | -0.001 | -7.083
-11 | -0.629 | 0.08112 | -0.002 | -7.759
-10.5 | -0.631 | 0.07675 | -0.002 | -8.225
-10 | -0.629 | 0.07051 | -0.002 | -8.921
-9.5 | -0.623 | 0.06592 | -0.003 | -9.444
-9 | -0.611 | 0.06141 | -0.003 | -9.958
-8.5 | -0.596 | 0.05793 | -0.003 | -10.288
-8 | -0.576 | 0.05327 | -0.004 | -10.811
-7.5 | -0.551 | 0.04952 | -0.004 | -11.137
-7 | -0.523 | 0.04664 | -0.004 | -11.212
-6.5 | -0.491 | 0.04364 | -0.005 | -11.251
-6 | -0.456 | 0.04075 | -0.006 | -11.196
-5.5 | -0.418 | 0.0384 | -0.006 | -10.891
-5 | -0.466 | 0.01086 | -0.015 | -42.924
-4.5 | -0.413 | 0.01053 | -0.015 | -39.198
-4 | -0.358 | 0.01021 | -0.016 | -35.056
-3.5 | -0.302 | 0.00969 | -0.017 | -31.142
-3 | -0.245 | 0.00931 | -0.018 | -26.316
-2.5 | -0.187 | 0.00904 | -0.019 | -20.714
-2 | -0.128 | 0.00576 | -0.02 | -22.196
-1.5 | -0.07 | 0.00572 | -0.02 | -12.199
-1 | -0.011 | 0.0057 | -0.021 | -1.997
-0.5 | 0.047 | 0.00568 | -0.022 | 8.332
0 | 0.106 | 0.00566 | -0.023 | 18.754
0.5 | 0.165 | 0.00569 | -0.024 | 28.965
1 | 0.223 | 0.00572 | -0.025 | 39.007
1.5 | 0.281 | 0.00577 | -0.025 | 48.753
2 | 0.339 | 0.00582 | -0.026 | 58.154
2.5 | 0.398 | 0.01014 | -0.027 | 39.302
3 | 0.455 | 0.01047 | -0.028 | 43.477
3.5 | 0.511 | 0.01059 | -0.029 | 48.243
4 | 0.566 | 0.011 | -0.03 | 51.429
4.5 | 0.618 | 0.01142 | -0.031 | 54.105
5 | 0.667 | 0.01185 | -0.031 | 56.312
5.5 | 0.713 | 0.01229 | -0.032 | 58.028
6 | 0.613 | 0.04025 | -0.016 | 15.232
6.5 | 0.643 | 0.0433 | -0.015 | 14.856
7 | 0.671 | 0.04636 | -0.015 | 14.472
7.5 | 0.694 | 0.05024 | -0.014 | 13.808
8 | 0.713 | 0.05329 | -0.014 | 13.372
8.5 | 0.727 | 0.05775 | -0.015 | 12.589
9 | 0.737 | 0.06206 | -0.014 | 11.869
9.5 | 0.742 | 0.06538 | -0.014 | 11.344
10 | 0.742 | 0.07059 | -0.014 | 10.514
10.5 | 0.739 | 0.07605 | -0.014 | 9.711
11 | 0.731 | 0.08258 | -0.014 | 8.854
11.5 | 0.72 | 0.08979 | -0.014 | 8.019
12 | 0.706 | 0.0974 | -0.014 | 7.25
12.5 | 0.69 | 0.10205 | -0.015 | 6.759
13 | 0.671 | 0.10909 | -0.016 | 6.151
13.5 | 0.649 | 0.12277 | -0.016 | 5.282
14 | 0.621 | 0.12683 | -0.016 | 4.893
14.5 | 0.592 | 0.13112 | -0.017 | 4.513

## 26. Re 500k Mach 0.00 (2)
BIGFOIL.COM POLAR EXPORT
NACA67-110
NACA67-110 |  |  |  | Cl Max: | 0.8199 | at alpha= | 8.5 | deg
XFOIL ncrit=9 |  |  |  | L/D Max: | 48.9245 | at alpha= | 3 | deg
Re: | 500000 |  |  | Cd Min: | 0.13913 | at alpha= | 13.5 | deg
Mach: | 0 |  |  | Cl=0 at alpha= | -0.52986 | deg
|  |  |  | @ Cl=0.1, Cd= | 0.010801
|  |  |  | @ Cl=0.4, Cd= | 0.011197
|  |  |  | @ Cl=0.6, Cd= | 0.01571
alpha (deg) | Cl | Cd | Cm | Cl/Cd
-9 | -0.6196 | 0.0574 | -0.0574 | -10.7944
-8.5 | -0.6359 | 0.04382 | -0.0565 | -14.5116
-8 | -0.6013 | 0.03861 | -0.0575 | -15.5737
-7.5 | -0.5882 | 0.02861 | -0.0515 | -20.5592
-7 | -0.55 | 0.02149 | -0.0488 | -25.5933
-6.5 | -0.5002 | 0.01852 | -0.0481 | -27.0086
-6 | -0.4538 | 0.01698 | -0.0466 | -26.7256
-5.5 | -0.4042 | 0.01457 | -0.0459 | -27.7419
-5 | -0.3547 | 0.01359 | -0.0451 | -26.1001
-4.5 | -0.3175 | 0.01283 | -0.0419 | -24.7467
-4 | -0.2727 | 0.01222 | -0.0401 | -22.3159
-3.5 | -0.226 | 0.0115 | -0.0387 | -19.6522
-3 | -0.2019 | 0.01024 | -0.0335 | -19.7168
-2.5 | -0.1922 | 0.00833 | -0.0244 | -23.0732
-2 | -0.1398 | 0.00865 | -0.0232 | -16.1618
-1.5 | -0.101 | 0.00911 | -0.0196 | -11.0867
-1 | -0.0551 | 0.01009 | -0.0156 | -5.4609
-0.5 | 0.0035 | 0.01079 | -0.0148 | 0.32437
0 | 0.0667 | 0.01085 | -0.0164 | 6.1475
0.5 | 0.1006 | 0.0108 | -0.0124 | 9.3148
1 | 0.1702 | 0.01039 | -0.015 | 16.3811
1.5 | 0.2353 | 0.00949 | -0.0158 | 24.7945
2 | 0.2914 | 0.00853 | -0.0145 | 34.1618
2.5 | 0.3394 | 0.00819 | -0.0127 | 41.4408
3 | 0.3821 | 0.00781 | -0.0096 | 48.9245
3.5 | 0.3844 | 0.00934 | 0.0015 | 41.1563
4 | 0.3961 | 0.01112 | 0.009 | 35.6205
4.5 | 0.437 | 0.01193 | 0.0114 | 36.6303
5 | 0.4763 | 0.01257 | 0.0142 | 37.8918
5.5 | 0.5239 | 0.01348 | 0.0152 | 38.865
6 | 0.5659 | 0.01493 | 0.0172 | 37.9035
6.5 | 0.6192 | 0.01615 | 0.017 | 38.3406
7 | 0.6789 | 0.018 | 0.0153 | 37.7167
7.5 | 0.7369 | 0.02139 | 0.0139 | 34.4507
8 | 0.7866 | 0.02523 | 0.0143 | 31.1772
8.5 | 0.8199 | 0.03443 | 0.0162 | 23.8135
9 | 0.813 | 0.05088 | 0.0222 | 15.9788
9.5 | 0.7897 | 0.05552 | 0.031 | 14.2237
10 | 0.7582 | 0.06116 | 0.0382 | 12.397
10.5 | 0.721 | 0.06898 | 0.0405 | 10.4523
11 | 0.6681 | 0.08462 | 0.0316 | 7.8953
11.5 | 0.6456 | 0.10042 | 0.0203 | 6.429
12 | 0.6399 | 0.11086 | 0.0148 | 5.7721
12.5 | 0.6438 | 0.11859 | 0.0114 | 5.4288
13 | 0.6483 | 0.12638 | 0.0083 | 5.1298
13.5 | 0.6391 | 0.13913 | 0.0032 | 4.5935

## 27. Re 500k Mach 0.10 (1)
BIGFOIL.COM POLAR EXPORT
NACA67-110
NACA67-110 |  |  |  | Cl Max: | 0.733 | at alpha= | 9.5 | deg
JavaFoil+Calcfoil stall+Eppler ext transition |  |  |  | L/D Max: | 58.272 | at alpha= | 2 | deg
Re: | 500000 |  |  | Cd Min: | 0.00567 | at alpha= | 0 | deg
Mach: | 0.1 |  |  | Cl=0 at alpha= | -0.90678 | deg
|  |  |  | @ Cl=0.1, Cd= | 0.0056724
|  |  |  | @ Cl=0.4, Cd= | 0.01017
|  |  |  | @ Cl=0.6, Cd= | 0.13676
alpha (deg) | Cl | Cd | Cm | Cl/Cd
-15.5 | -0.455 | 0.15286 | 0.001 | -2.979
-15 | -0.478 | 0.14914 | 0.001 | -3.204
-14.5 | -0.5 | 0.13388 | 0 | -3.735
-14 | -0.522 | 0.12733 | 0 | -4.098
-13.5 | -0.542 | 0.12175 | 0 | -4.455
-13 | -0.562 | 0.10936 | -0.001 | -5.136
-12.5 | -0.579 | 0.1029 | -0.001 | -5.627
-12 | -0.594 | 0.09632 | -0.001 | -6.167
-11.5 | -0.606 | 0.09035 | -0.001 | -6.708
-11 | -0.615 | 0.08354 | -0.002 | -7.359
-10.5 | -0.62 | 0.07681 | -0.002 | -8.066
-10 | -0.62 | 0.07185 | -0.002 | -8.631
-9.5 | -0.616 | 0.06702 | -0.003 | -9.191
-9 | -0.607 | 0.06147 | -0.003 | -9.877
-8.5 | -0.593 | 0.05838 | -0.003 | -10.164
-8 | -0.575 | 0.05419 | -0.004 | -10.604
-7.5 | -0.551 | 0.04969 | -0.004 | -11.095
-7 | -0.524 | 0.04678 | -0.005 | -11.195
-6.5 | -0.492 | 0.04375 | -0.005 | -11.252
-6 | -0.457 | 0.0409 | -0.005 | -11.179
-5.5 | -0.421 | 0.03802 | -0.007 | -11.063
-5 | -0.468 | 0.01087 | -0.015 | -43.062
-4.5 | -0.415 | 0.01057 | -0.016 | -39.232
-4 | -0.359 | 0.01023 | -0.016 | -35.143
-3.5 | -0.303 | 0.00971 | -0.017 | -31.233
-3 | -0.246 | 0.00934 | -0.018 | -26.344
-2.5 | -0.188 | 0.00884 | -0.019 | -21.269
-2 | -0.129 | 0.00578 | -0.02 | -22.245
-1.5 | -0.07 | 0.00573 | -0.02 | -12.234
-1 | -0.011 | 0.0057 | -0.021 | -2.005
-0.5 | 0.048 | 0.00569 | -0.022 | 8.355
0 | 0.107 | 0.00567 | -0.023 | 18.811
0.5 | 0.166 | 0.0057 | -0.024 | 29.05
1 | 0.224 | 0.00573 | -0.025 | 39.106
1.5 | 0.282 | 0.00579 | -0.026 | 48.79
2 | 0.34 | 0.00584 | -0.026 | 58.272
2.5 | 0.4 | 0.01017 | -0.027 | 39.368
3 | 0.457 | 0.01048 | -0.028 | 43.635
3.5 | 0.513 | 0.01064 | -0.029 | 48.243
4 | 0.568 | 0.01103 | -0.03 | 51.515
4.5 | 0.62 | 0.01145 | -0.031 | 54.16
5 | 0.67 | 0.01189 | -0.032 | 56.313
5.5 | 0.716 | 0.01233 | -0.032 | 58.038
6 | 0.615 | 0.04028 | -0.016 | 15.275
6.5 | 0.644 | 0.04341 | -0.014 | 14.837
7 | 0.671 | 0.04648 | -0.015 | 14.442
7.5 | 0.693 | 0.05042 | -0.015 | 13.748
8 | 0.711 | 0.05388 | -0.015 | 13.19
8.5 | 0.723 | 0.05792 | -0.014 | 12.485
9 | 0.731 | 0.06197 | -0.014 | 11.789
9.5 | 0.733 | 0.0672 | -0.014 | 10.912
10 | 0.731 | 0.07348 | -0.014 | 9.949
10.5 | 0.724 | 0.07782 | -0.014 | 9.307
11 | 0.714 | 0.08356 | -0.014 | 8.539
11.5 | 0.699 | 0.09302 | -0.014 | 7.515
12 | 0.681 | 0.09847 | -0.015 | 6.92
12.5 | 0.661 | 0.106 | -0.015 | 6.237
13 | 0.639 | 0.10989 | -0.016 | 5.813
13.5 | 0.613 | 0.12074 | -0.016 | 5.073
14 | 0.581 | 0.12722 | -0.017 | 4.564
14.5 | 0.548 | 0.13676 | -0.017 | 4.009

## 28. Re 500k Mach 0.10 (2)
BIGFOIL.COM POLAR EXPORT
NACA67-110
NACA67-110 |  |  |  | Cl Max: | 0.8156 | at alpha= | 8.5 | deg
XFOIL ncrit=9 |  |  |  | L/D Max: | 48.9911 | at alpha= | 3 | deg
Re: | 500000 |  |  | Cd Min: | 0.13993 | at alpha= | 13.5 | deg
Mach: | 0.1 |  |  | Cl=0 at alpha= | -99 | deg
|  |  |  | @ Cl=0.1, Cd= | 0.010841
|  |  |  | @ Cl=0.4, Cd= | 0.011284
|  |  |  | @ Cl=0.6, Cd= | 0.015817
alpha (deg) | Cl | Cd | Cm | Cl/Cd
0 | 0.0675 | 0.01089 | -0.0166 | 6.1983
0.5 | 0.1007 | 0.01084 | -0.0124 | 9.2897
1 | 0.1712 | 0.01042 | -0.0151 | 16.4299
1.5 | 0.2372 | 0.00949 | -0.0159 | 24.9947
2 | 0.2935 | 0.00854 | -0.0147 | 34.3677
2.5 | 0.3417 | 0.0082 | -0.0128 | 41.6707
3 | 0.3836 | 0.00783 | -0.0095 | 48.9911
3.5 | 0.3834 | 0.00945 | 0.0021 | 40.5714
4 | 0.3961 | 0.01121 | 0.0095 | 35.3345
4.5 | 0.4376 | 0.012 | 0.0119 | 36.4667
5 | 0.4765 | 0.01267 | 0.0149 | 37.6085
5.5 | 0.5248 | 0.01356 | 0.0159 | 38.7021
6 | 0.5675 | 0.01502 | 0.0178 | 37.783
6.5 | 0.6209 | 0.01633 | 0.0177 | 38.022
7 | 0.6813 | 0.01831 | 0.016 | 37.2092
7.5 | 0.7394 | 0.0219 | 0.0147 | 33.7626
8 | 0.787 | 0.02623 | 0.0156 | 30.0038
8.5 | 0.8156 | 0.03602 | 0.0178 | 22.643
9 | 0.807 | 0.0522 | 0.0234 | 15.4598
9.5 | 0.7755 | 0.05646 | 0.0336 | 13.7354
10 | 0.7419 | 0.0627 | 0.0398 | 11.8325
10.5 | 0.7018 | 0.07158 | 0.0403 | 9.8044
11 | 0.6554 | 0.08878 | 0.0279 | 7.3823
11.5 | 0.6399 | 0.10213 | 0.0195 | 6.2655
12 | 0.6353 | 0.11239 | 0.0141 | 5.6526
12.5 | 0.6393 | 0.12028 | 0.0106 | 5.3151
13 | 0.6448 | 0.12795 | 0.0075 | 5.0395
13.5 | 0.638 | 0.13993 | 0.003 | 4.5594

## 29. Re 500k Mach 0.25 (1)
BIGFOIL.COM POLAR EXPORT
NACA67-110
NACA67-110 |  |  |  | Cl Max: | 0.728 | at alpha= | 5.5 | deg
JavaFoil+Calcfoil stall+Eppler ext transition |  |  |  | L/D Max: | 59.018 | at alpha= | 2 | deg
Re: | 500000 |  |  | Cd Min: | 0.00572 | at alpha= | 0 | deg
Mach: | 0.25 |  |  | Cl=0 at alpha= | -0.90164 | deg
|  |  |  | @ Cl=0.1, Cd= | 0.0057233
|  |  |  | @ Cl=0.4, Cd= | 0.0095623
|  |  |  | @ Cl=0.6, Cd= | 0.011433
alpha (deg) | Cl | Cd | Cm | Cl/Cd
-14 | -0.154 | 0.12143 | 0 | -1.269
-13.5 | -0.235 | 0.13965 | 0 | -1.683
-13 | -0.297 | 0.13028 | -0.001 | -2.283
-12.5 | -0.353 | 0.11941 | -0.001 | -2.954
-12 | -0.403 | 0.11399 | -0.001 | -3.533
-11.5 | -0.447 | 0.10205 | -0.001 | -4.382
-11 | -0.486 | 0.09495 | -0.002 | -5.116
-10.5 | -0.518 | 0.08319 | -0.002 | -6.223
-10 | -0.542 | 0.07779 | -0.002 | -6.971
-9.5 | -0.559 | 0.07099 | -0.003 | -7.875
-9 | -0.568 | 0.06651 | -0.003 | -8.535
-8.5 | -0.568 | 0.06116 | -0.003 | -9.29
-8 | -0.561 | 0.05591 | -0.004 | -10.031
-7.5 | -0.546 | 0.05164 | -0.004 | -10.571
-7 | -0.524 | 0.04813 | -0.004 | -10.891
-6.5 | -0.497 | 0.04462 | -0.005 | -11.13
-6 | -0.464 | 0.04148 | -0.005 | -11.191
-5.5 | -0.427 | 0.039 | -0.006 | -10.957
-5 | -0.389 | 0.03612 | -0.008 | -10.759
-4.5 | -0.424 | 0.01075 | -0.016 | -39.466
-4 | -0.368 | 0.01022 | -0.017 | -36.044
-3.5 | -0.311 | 0.00986 | -0.018 | -31.542
-3 | -0.252 | 0.00929 | -0.019 | -27.185
-2.5 | -0.193 | 0.00951 | -0.019 | -20.31
-2 | -0.132 | 0.00584 | -0.02 | -22.581
-1.5 | -0.072 | 0.0058 | -0.021 | -12.416
-1 | -0.012 | 0.00576 | -0.022 | -2.038
-0.5 | 0.049 | 0.00574 | -0.023 | 8.491
0 | 0.11 | 0.00572 | -0.024 | 19.143
0.5 | 0.17 | 0.00575 | -0.024 | 29.535
1 | 0.23 | 0.00579 | -0.025 | 39.738
1.5 | 0.29 | 0.00584 | -0.026 | 49.641
2 | 0.349 | 0.00591 | -0.027 | 59.018
2.5 | 0.411 | 0.01035 | -0.028 | 39.698
3 | 0.469 | 0.01071 | -0.029 | 43.796
3.5 | 0.526 | 0.01114 | -0.03 | 47.25
4 | 0.582 | 0.01127 | -0.031 | 51.649
4.5 | 0.635 | 0.01175 | -0.031 | 54.018
5 | 0.683 | 0.01216 | -0.032 | 56.212
5.5 | 0.728 | 0.01249 | -0.033 | 58.247
6 | 0.621 | 0.04125 | -0.015 | 15.066
6.5 | 0.648 | 0.04419 | -0.015 | 14.672
7 | 0.669 | 0.04742 | -0.015 | 14.105
7.5 | 0.683 | 0.05185 | -0.014 | 13.17
8 | 0.689 | 0.05556 | -0.014 | 12.407
8.5 | 0.688 | 0.06125 | -0.014 | 11.232
9 | 0.678 | 0.06607 | -0.014 | 10.263
9.5 | 0.66 | 0.07209 | -0.014 | 9.157
10 | 0.634 | 0.07938 | -0.014 | 7.985
10.5 | 0.6 | 0.08585 | -0.015 | 6.987

## 30. Re 500k Mach 0.25 (2)
BIGFOIL.COM POLAR EXPORT
NACA67-110
NACA67-110 |  |  |  | Cl Max: | 0.7794 | at alpha= | 8 | deg
XFOIL ncrit=9 |  |  |  | L/D Max: | 48.4539 | at alpha= | 3 | deg
Re: | 500000 |  |  | Cd Min: | 0.03252 | at alpha= | 8 | deg
Mach: | 0.25 |  |  | Cl=0 at alpha= | -99 | deg
|  |  |  | @ Cl=0.1, Cd= | 0.011118
|  |  |  | @ Cl=0.4, Cd= | 0.011607
|  |  |  | @ Cl=0.6, Cd= | 0.016472
alpha (deg) | Cl | Cd | Cm | Cl/Cd
0 | 0.049 | 0.01126 | -0.013 | 4.3517
0.5 | 0.1102 | 0.01109 | -0.0139 | 9.9369
1 | 0.1631 | 0.01076 | -0.0129 | 15.158
1.5 | 0.237 | 0.00973 | -0.015 | 24.3577
2 | 0.2995 | 0.00868 | -0.0144 | 34.5046
2.5 | 0.353 | 0.00829 | -0.013 | 42.5814
3 | 0.3886 | 0.00802 | -0.0077 | 48.4539
3.5 | 0.3786 | 0.01004 | 0.0056 | 37.7092
4 | 0.3974 | 0.01156 | 0.0122 | 34.3772
4.5 | 0.4405 | 0.01233 | 0.0149 | 35.7259
5 | 0.478 | 0.01315 | 0.0185 | 36.3498
5.5 | 0.5286 | 0.01403 | 0.0196 | 37.6764
6 | 0.5758 | 0.0157 | 0.0212 | 36.6752
6.5 | 0.6313 | 0.01747 | 0.0214 | 36.1362
7 | 0.6946 | 0.02054 | 0.0198 | 33.8169
7.5 | 0.748 | 0.02531 | 0.02 | 29.5535
8 | 0.7794 | 0.03252 | 0.0233 | 23.9668

## 31. Re 500k Mach 0.50 (1)
BIGFOIL.COM POLAR EXPORT
NACA67-110
NACA67-110 |  |  |  | Cl Max: | 1.102 | at alpha= | 20 | deg
JavaFoil+Calcfoil stall+Eppler ext transition |  |  |  | L/D Max: | 62.178 | at alpha= | 2 | deg
Re: | 500000 |  |  | Cd Min: | 0.00597 | at alpha= | 0 | deg
Mach: | 0.5 |  |  | Cl=0 at alpha= | -0.90299 | deg
|  |  |  | @ Cl=0.1, Cd= | 0.0059797
|  |  |  | @ Cl=0.4, Cd= | 0.0070888
|  |  |  | @ Cl=0.6, Cd= | 0.11416
alpha (deg) | Cl | Cd | Cm | Cl/Cd
-20 | -1.018 | 0.22163 | 0.006 | -4.594
-19.5 | -0.992 | 0.21862 | 0.005 | -4.539
-19 | -0.964 | 0.21068 | 0.005 | -4.576
-18.5 | -0.938 | 0.20604 | 0.004 | -4.553
-18 | -0.913 | 0.19512 | 0.004 | -4.677
-17.5 | -0.887 | 0.1961 | 0.003 | -4.521
-17 | -0.861 | 0.19174 | 0.003 | -4.489
-16.5 | -0.833 | 0.17839 | 0.002 | -4.67
-16 | -0.807 | 0.17573 | 0.002 | -4.59
-15.5 | -0.781 | 0.16602 | 0.001 | -4.701
-15 | -0.754 | 0.16036 | 0.001 | -4.704
-14.5 | -0.728 | 0.15517 | 0.001 | -4.693
-14 | -0.702 | 0.15106 | 0 | -4.648
-13.5 | -0.674 | 0.14688 | 0 | -4.589
-13 | -0.648 | 0.1429 | -0.001 | -4.532
-12.5 | -0.621 | 0.13789 | -0.001 | -4.506
-12 | -0.595 | 0.13448 | -0.002 | -4.424
-11.5 | -0.568 | 0.1313 | -0.002 | -4.329
-11 | -0.542 | 0.1256 | -0.003 | -4.314
-10.5 | -0.514 | 0.11465 | -0.003 | -4.487
-10 | -0.488 | 0.10798 | -0.003 | -4.519
-9.5 | -0.461 | 0.10504 | -0.004 | -4.392
-9 | -0.435 | 0.10846 | -0.004 | -4.008
-8.5 | -0.407 | 0.09811 | -0.004 | -4.152
-8 | -0.381 | 0.09067 | -0.004 | -4.2
-7.5 | -0.354 | 0.08814 | -0.005 | -4.017
-7 | -0.327 | 0.08854 | -0.005 | -3.697
-6.5 | -0.3 | 0.06924 | -0.005 | -4.338
-6 | -0.425 | 0.04935 | -0.006 | -8.616
-5.5 | -0.439 | 0.04272 | -0.006 | -10.285
-5 | -0.415 | 0.03888 | -0.007 | -10.665
-4.5 | -0.374 | 0.03625 | -0.007 | -10.314
-4 | -0.404 | 0.01136 | -0.019 | -35.585
-3.5 | -0.343 | 0.01092 | -0.02 | -31.438
-3 | -0.28 | 0.01046 | -0.021 | -26.742
-2.5 | -0.214 | 0.01003 | -0.022 | -21.387
-2 | -0.148 | 0.00969 | -0.023 | -15.275
-1.5 | -0.08 | 0.00608 | -0.023 | -13.175
-1 | -0.013 | 0.00602 | -0.024 | -2.166
-0.5 | 0.054 | 0.006 | -0.025 | 9.057
0 | 0.122 | 0.00597 | -0.026 | 20.423
0.5 | 0.189 | 0.00601 | -0.027 | 31.469
1 | 0.256 | 0.00606 | -0.028 | 42.2
1.5 | 0.322 | 0.00613 | -0.029 | 52.546
2 | 0.388 | 0.00624 | -0.03 | 62.178
2.5 | 0.456 | 0.01105 | -0.031 | 41.287
3 | 0.52 | 0.01163 | -0.032 | 44.695
3.5 | 0.581 | 0.01217 | -0.033 | 47.731
4 | 0.638 | 0.01274 | -0.034 | 50.115
4.5 | 0.558 | 0.03605 | -0.016 | 15.482
5 | 0.584 | 0.03923 | -0.014 | 14.876
5.5 | 0.585 | 0.04348 | -0.014 | 13.457
6 | 0.462 | 0.05787 | -0.013 | 7.985
6.5 | 0.396 | 0.06175 | -0.014 | 6.409
7 | 0.422 | 0.09071 | -0.016 | 4.657
7.5 | 0.449 | 0.08614 | -0.016 | 5.212
8 | 0.475 | 0.0949 | -0.016 | 5.009
8.5 | 0.502 | 0.09727 | -0.017 | 5.158
9 | 0.529 | 0.10172 | -0.019 | 5.199
9.5 | 0.555 | 0.10369 | -0.019 | 5.353
10 | 0.581 | 0.11126 | -0.02 | 5.224
10.5 | 0.608 | 0.11538 | -0.02 | 5.265
11 | 0.635 | 0.12322 | -0.022 | 5.152
11.5 | 0.661 | 0.13408 | -0.023 | 4.929
12 | 0.687 | 0.13745 | -0.023 | 4.997
12.5 | 0.713 | 0.14088 | -0.023 | 5.06
13 | 0.739 | 0.14401 | -0.024 | 5.131
13.5 | 0.766 | 0.14957 | -0.026 | 5.124
14 | 0.792 | 0.15349 | -0.027 | 5.162
14.5 | 0.818 | 0.16417 | -0.027 | 4.982
15 | 0.844 | 0.16316 | -0.027 | 5.17
15.5 | 0.869 | 0.17061 | -0.028 | 5.096
16 | 0.897 | 0.176 | -0.03 | 5.098
16.5 | 0.923 | 0.18036 | -0.03 | 5.116
17 | 0.948 | 0.18867 | -0.031 | 5.025
17.5 | 0.973 | 0.19295 | -0.031 | 5.045
18 | 0.999 | 0.19777 | -0.032 | 5.051
18.5 | 1.026 | 0.20492 | -0.034 | 5.009
19 | 1.052 | 0.20986 | -0.034 | 5.013
19.5 | 1.077 | 0.221 | -0.035 | 4.873
20 | 1.102 | 0.2254 | -0.035 | 4.888

## 32. Re 500k Mach 0.50 (2)
BIGFOIL.COM POLAR EXPORT
NACA67-110
NACA67-110 |  |  |  | Cl Max: | 0.8786 | at alpha= | 20 | deg
XFOIL ncrit=9 |  |  |  | L/D Max: | 44.5833 | at alpha= | 2.5 | deg
Re: | 500000 |  |  | Cd Min: | 0.27012 | at alpha= | 20 | deg
Mach: | 0.5 |  |  | Cl=0 at alpha= | -0.3776 | deg
|  |  |  | @ Cl=0.1, Cd= | 0.012119
|  |  |  | @ Cl=0.4, Cd= | 0.012528
|  |  |  | @ Cl=0.6, Cd= | 0.13464
alpha (deg) | Cl | Cd | Cm | Cl/Cd
-20 | -0.7605 | 0.25863 | 0.032 | -2.9405
-19.5 | -0.7397 | 0.25076 | 0.0271 | -2.9498
-19 | -0.719 | 0.24278 | 0.0223 | -2.9615
-18.5 | -0.6986 | 0.23459 | 0.0166 | -2.978
-18 | -0.6808 | 0.22691 | 0.0109 | -3.0003
-17.5 | -0.6595 | 0.21776 | 0.0075 | -3.0286
-17 | -0.6391 | 0.21017 | 0.0038 | -3.0409
-16.5 | -0.6196 | 0.20246 | -0.0004 | -3.0604
-16 | -0.6006 | 0.19455 | -0.0047 | -3.0871
-15.5 | -0.5824 | 0.18646 | -0.0094 | -3.1235
-15 | -0.5698 | 0.17874 | -0.0155 | -3.1879
-14.5 | -0.5567 | 0.17057 | -0.0204 | -3.2638
-14 | -0.5348 | 0.16184 | -0.0212 | -3.3045
-13.5 | -0.5191 | 0.15447 | -0.0244 | -3.3605
-13 | -0.5055 | 0.14668 | -0.0281 | -3.4463
-12.5 | -0.4992 | 0.13859 | -0.0341 | -3.602
-12 | -0.4907 | 0.13017 | -0.0381 | -3.7697
-11.5 | -0.4869 | 0.12107 | -0.0401 | -4.0216
-11 | -0.4806 | 0.11423 | -0.0406 | -4.2073
-10.5 | -0.4836 | 0.10842 | -0.0394 | -4.4604
-10 | -0.4962 | 0.10293 | -0.0372 | -4.8208
-9.5 | -0.4826 | 0.09233 | -0.0472 | -5.2269
-7.5 | -0.4831 | 0.04478 | -0.0869 | -10.7883
-7 | -0.4963 | 0.03813 | -0.0829 | -13.016
-6.5 | -0.4956 | 0.03184 | -0.0768 | -15.5653
-6 | -0.4818 | 0.02612 | -0.0698 | -18.4456
-5.5 | -0.452 | 0.02219 | -0.0631 | -20.3695
-5 | -0.4041 | 0.01786 | -0.0596 | -22.626
-4.5 | -0.3405 | 0.01551 | -0.0584 | -21.9536
-4 | -0.2913 | 0.01418 | -0.0546 | -20.543
-3.5 | -0.2532 | 0.01331 | -0.049 | -19.0233
-3 | -0.2037 | 0.01251 | -0.0457 | -16.283
-2.5 | -0.1768 | 0.01181 | -0.0385 | -14.9704
-1.5 | -0.1473 | 0.0099 | -0.0178 | -14.8788
-1 | -0.0876 | 0.01047 | -0.0155 | -8.3668
-0.5 | -0.0094 | 0.01214 | -0.0145 | -0.7743
0 | 0.029 | 0.01225 | -0.0094 | 2.3673
0.5 | 0.1049 | 0.01211 | -0.0116 | 8.6623
1 | 0.1934 | 0.01164 | -0.016 | 16.6151
1.5 | 0.279 | 0.01001 | -0.0177 | 27.8721
2 | 0.3386 | 0.00918 | -0.0153 | 36.8845
2.5 | 0.3852 | 0.00864 | -0.0103 | 44.5833
3 | 0.3646 | 0.00991 | 0.0076 | 36.7911
3.5 | 0.3589 | 0.01172 | 0.0205 | 30.6229
4 | 0.3954 | 0.01243 | 0.026 | 31.8101
4.5 | 0.4402 | 0.01338 | 0.0303 | 32.8999
5 | 0.4812 | 0.0147 | 0.0353 | 32.7347
5.5 | 0.5442 | 0.01687 | 0.0363 | 32.2584
6 | 0.6239 | 0.02093 | 0.0349 | 29.8089
6.5 | 0.6676 | 0.0263 | 0.039 | 25.384
7 | 0.6902 | 0.03229 | 0.044 | 21.375
7.5 | 0.6975 | 0.03808 | 0.048 | 18.3167
8 | 0.6858 | 0.04636 | 0.0491 | 14.7929
8.5 | 0.6462 | 0.05529 | 0.0526 | 11.6875
9 | 0.6114 | 0.06563 | 0.0489 | 9.3159
9.5 | 0.5909 | 0.08029 | 0.0372 | 7.3596
10 | 0.579 | 0.09346 | 0.0293 | 6.1952
10.5 | 0.5781 | 0.10358 | 0.0239 | 5.5812
11 | 0.583 | 0.11255 | 0.0195 | 5.1799
11.5 | 0.5918 | 0.1209 | 0.0162 | 4.895
12 | 0.5964 | 0.13095 | 0.0131 | 4.5544
12.5 | 0.6059 | 0.1407 | 0.0073 | 4.3063
13 | 0.6145 | 0.15032 | -0.0001 | 4.0879
13.5 | 0.6288 | 0.15894 | -0.0047 | 3.9562
14 | 0.6458 | 0.16692 | -0.0086 | 3.8689
14.5 | 0.667 | 0.17608 | -0.0105 | 3.7881
15 | 0.6834 | 0.18515 | -0.0158 | 3.6911
15.5 | 0.6978 | 0.19378 | -0.0218 | 3.601
16 | 0.714 | 0.20243 | -0.0285 | 3.5271
16.5 | 0.7339 | 0.21084 | -0.0335 | 3.4808
17 | 0.7546 | 0.21877 | -0.038 | 3.4493
17.5 | 0.779 | 0.22826 | -0.0405 | 3.4128
18 | 0.7964 | 0.23659 | -0.0467 | 3.3662
18.5 | 0.815 | 0.24496 | -0.0534 | 3.3271
19 | 0.8363 | 0.25363 | -0.059 | 3.2973
19.5 | 0.8576 | 0.26199 | -0.0643 | 3.2734
20 | 0.8786 | 0.27012 | -0.0694 | 3.2526

## 33. Re 750k Mach 0.00 (1)
BIGFOIL.COM POLAR EXPORT
NACA67-110
NACA67-110 |  |  |  | Cl Max: | 0.795 | at alpha= | 6.5 | deg
JavaFoil+Calcfoil stall+Eppler ext transition |  |  |  | L/D Max: | 74.349 | at alpha= | 2 | deg
Re: | 750000 |  |  | Cd Min: | 0.00393 | at alpha= | -0.5 | deg
Mach: | 0 |  |  | Cl=0 at alpha= | -0.90678 | deg
|  |  |  | @ Cl=0.1, Cd= | 0.004071
|  |  |  | @ Cl=0.4, Cd= | 0.0075142
|  |  |  | @ Cl=0.6, Cd= | 0.010478
alpha (deg) | Cl | Cd | Cm | Cl/Cd
-15.5 | -0.5 | 0.14073 | 0.001 | -3.552
-15 | -0.519 | 0.1317 | 0.001 | -3.943
-14.5 | -0.539 | 0.12446 | 0 | -4.327
-14 | -0.557 | 0.11755 | 0 | -4.738
-13.5 | -0.574 | 0.11217 | 0 | -5.12
-13 | -0.59 | 0.10197 | -0.001 | -5.787
-12.5 | -0.604 | 0.09607 | -0.001 | -6.287
-12 | -0.616 | 0.08961 | -0.001 | -6.869
-11.5 | -0.624 | 0.08334 | -0.001 | -7.489
-11 | -0.63 | 0.07807 | -0.002 | -8.066
-10.5 | -0.631 | 0.07231 | -0.002 | -8.733
-10 | -0.629 | 0.06796 | -0.003 | -9.26
-9.5 | -0.623 | 0.06335 | -0.003 | -9.831
-9 | -0.612 | 0.05909 | -0.003 | -10.352
-8.5 | -0.596 | 0.0558 | -0.004 | -10.686
-8 | -0.576 | 0.05168 | -0.004 | -11.148
-7.5 | -0.552 | 0.04833 | -0.004 | -11.416
-7 | -0.523 | 0.04546 | -0.005 | -11.509
-6.5 | -0.491 | 0.0427 | -0.005 | -11.503
-6 | -0.564 | 0.01059 | -0.013 | -53.242
-5.5 | -0.517 | 0.01031 | -0.014 | -50.142
-5 | -0.467 | 0.00996 | -0.015 | -46.882
-4.5 | -0.413 | 0.00962 | -0.015 | -42.961
-4 | -0.358 | 0.0093 | -0.016 | -38.522
-3.5 | -0.302 | 0.00898 | -0.017 | -33.648
-3 | -0.245 | 0.00865 | -0.018 | -28.339
-2.5 | -0.187 | 0.00702 | -0.019 | -26.694
-2 | -0.129 | 0.00468 | -0.02 | -27.508
-1.5 | -0.07 | 0.00466 | -0.021 | -15.074
-1 | -0.011 | 0.00445 | -0.021 | -2.572
-0.5 | 0.048 | 0.00393 | -0.022 | 12.105
0 | 0.107 | 0.00409 | -0.023 | 26.066
0.5 | 0.166 | 0.00412 | -0.024 | 40.152
1 | 0.224 | 0.00411 | -0.025 | 54.558
1.5 | 0.283 | 0.00455 | -0.026 | 62.207
2 | 0.341 | 0.00458 | -0.026 | 74.349
2.5 | 0.399 | 0.00748 | -0.027 | 53.337
3 | 0.456 | 0.00943 | -0.028 | 48.289
3.5 | 0.511 | 0.00986 | -0.029 | 51.877
4 | 0.566 | 0.01021 | -0.03 | 55.452
4.5 | 0.618 | 0.01062 | -0.031 | 58.255
5 | 0.668 | 0.01107 | -0.031 | 60.315
5.5 | 0.714 | 0.01146 | -0.032 | 62.281
6 | 0.756 | 0.01188 | -0.033 | 63.648
6.5 | 0.795 | 0.01229 | -0.034 | 64.662
7 | 0.674 | 0.04441 | -0.017 | 15.168
7.5 | 0.695 | 0.04857 | -0.016 | 14.31
8 | 0.714 | 0.0517 | -0.016 | 13.801
8.5 | 0.727 | 0.05554 | -0.015 | 13.098
9 | 0.737 | 0.05968 | -0.015 | 12.35
9.5 | 0.742 | 0.06357 | -0.015 | 11.673
10 | 0.743 | 0.06883 | -0.015 | 10.789
10.5 | 0.739 | 0.074 | -0.015 | 9.986
11 | 0.731 | 0.0795 | -0.015 | 9.201
11.5 | 0.72 | 0.08522 | -0.014 | 8.451

## 34. Re 750k Mach 0.00 (2)
BIGFOIL.COM POLAR EXPORT
NACA67-110
NACA67-110 |  |  |  | Cl Max: | 0.9389 | at alpha= | 10 | deg
XFOIL ncrit=9 |  |  |  | L/D Max: | 57.4629 | at alpha= | 2.5 | deg
Re: | 750000 |  |  | Cd Min: | 0.23255 | at alpha= | -20 | deg
Mach: | 0 |  |  | Cl=0 at alpha= | -0.77789 | deg
|  |  |  | @ Cl=0.1, Cd= | 0.0072912
|  |  |  | @ Cl=0.4, Cd= | 0.0094372
|  |  |  | @ Cl=0.6, Cd= | 0.012646
alpha (deg) | Cl | Cd | Cm | Cl/Cd
-20 | -0.6923 | 0.23255 | 0.0236 | -2.977
-19.5 | -0.6767 | 0.22643 | 0.0198 | -2.9886
-19 | -0.6614 | 0.22001 | 0.0159 | -3.0062
-18.5 | -0.6462 | 0.21265 | 0.0119 | -3.0388
-18 | -0.6342 | 0.20506 | 0.0069 | -3.0928
-17.5 | -0.6212 | 0.19787 | 0.003 | -3.1394
-17 | -0.6087 | 0.1896 | -0.0001 | -3.2104
-16.5 | -0.5932 | 0.18385 | -0.0028 | -3.2265
-16 | -0.5799 | 0.17733 | -0.006 | -3.2702
-15.5 | -0.568 | 0.17026 | -0.0094 | -3.3361
-15 | -0.5573 | 0.16271 | -0.0128 | -3.4251
-14.5 | -0.5525 | 0.15327 | -0.0182 | -3.6047
-14 | -0.5455 | 0.14458 | -0.0219 | -3.773
-13.5 | -0.5465 | 0.13468 | -0.0251 | -4.0578
-13 | -0.5366 | 0.12858 | -0.0271 | -4.1733
-12.5 | -0.5304 | 0.1215 | -0.0298 | -4.3654
-12 | -0.5273 | 0.11374 | -0.0329 | -4.636
-11.5 | -0.5313 | 0.10386 | -0.0375 | -5.1155
-11 | -0.5347 | 0.09326 | -0.0433 | -5.7334
-10.5 | -0.5492 | 0.08073 | -0.0509 | -6.8029
-10 | -0.5837 | 0.06795 | -0.0591 | -8.5901
-9 | -0.6895 | 0.03037 | -0.057 | -22.7033
-8.5 | -0.6773 | 0.02455 | -0.0511 | -27.5886
-8 | -0.6497 | 0.02004 | -0.0472 | -32.4202
-7.5 | -0.6077 | 0.01864 | -0.0454 | -32.6019
-7 | -0.5623 | 0.01673 | -0.044 | -33.6103
-6.5 | -0.5147 | 0.01517 | -0.0428 | -33.9288
-6 | -0.4709 | 0.01306 | -0.041 | -36.0567
-5.5 | -0.4236 | 0.01231 | -0.0399 | -34.411
-5 | -0.3766 | 0.01159 | -0.0385 | -32.4935
-4.5 | -0.3323 | 0.01065 | -0.0366 | -31.2019
-4 | -0.2837 | 0.01016 | -0.0355 | -27.9232
-3.5 | -0.2348 | 0.00969 | -0.0346 | -24.2312
-3 | -0.1904 | 0.00887 | -0.033 | -21.4656
-2.5 | -0.1641 | 0.00693 | -0.0283 | -23.6797
-2 | -0.1283 | 0.00623 | -0.0242 | -20.5939
-1.5 | -0.0752 | 0.00637 | -0.0236 | -11.8053
-1 | -0.0223 | 0.0066 | -0.0227 | -3.3788
-0.5 | 0.0279 | 0.00717 | -0.0204 | 3.8912
0 | 0.0808 | 0.00733 | -0.0198 | 11.0232
0.5 | 0.1352 | 0.00722 | -0.0195 | 18.7258
1 | 0.1901 | 0.00692 | -0.019 | 27.4711
1.5 | 0.2435 | 0.0064 | -0.0178 | 38.0469
2 | 0.2975 | 0.0062 | -0.0174 | 47.9839
2.5 | 0.3488 | 0.00607 | -0.0164 | 57.4629
3 | 0.3687 | 0.00735 | -0.009 | 50.1633
3.5 | 0.3912 | 0.00923 | -0.0035 | 42.3835
4 | 0.4307 | 0.01016 | -0.0009 | 42.3917
4.5 | 0.4764 | 0.01073 | 0.0008 | 44.3989
5 | 0.5235 | 0.01127 | 0.0021 | 46.4508
5.5 | 0.5682 | 0.01201 | 0.0038 | 47.3106
6 | 0.6097 | 0.01284 | 0.0062 | 47.4844
6.5 | 0.6509 | 0.01407 | 0.0086 | 46.2615
7 | 0.693 | 0.01508 | 0.0109 | 45.9549
7.5 | 0.7351 | 0.01608 | 0.0129 | 45.7152
8 | 0.7787 | 0.01894 | 0.0145 | 41.114
8.5 | 0.8198 | 0.02155 | 0.0167 | 38.0418
9 | 0.8599 | 0.0245 | 0.0185 | 35.098
9.5 | 0.9048 | 0.02634 | 0.0186 | 34.3508
10 | 0.9389 | 0.0312 | 0.0192 | 30.0929
10.5 | 0.9241 | 0.03848 | 0.0268 | 24.0151
11 | 0.7558 | 0.06504 | 0.0412 | 11.6205
11.5 | 0.6632 | 0.09497 | 0.0224 | 6.9833
12 | 0.6522 | 0.10695 | 0.0157 | 6.0982
12.5 | 0.6538 | 0.11522 | 0.0116 | 5.6744
13 | 0.6545 | 0.12425 | 0.0072 | 5.2676
13.5 | 0.6438 | 0.13647 | 0.0022 | 4.7175
14 | 0.6467 | 0.14704 | -0.0028 | 4.3981
14.5 | 0.6538 | 0.15654 | -0.0074 | 4.1766
15 | 0.6597 | 0.16682 | -0.0133 | 3.9546

## 35. Re 750k Mach 0.10 (1)
BIGFOIL.COM POLAR EXPORT
NACA67-110
NACA67-110 |  |  |  | Cl Max: | 0.758 | at alpha= | 6 | deg
JavaFoil+Calcfoil stall+Eppler ext transition |  |  |  | L/D Max: | 74.433 | at alpha= | 2 | deg
Re: | 750000 |  |  | Cd Min: | 0.00389 | at alpha= | 1 | deg
Mach: | 0.1 |  |  | Cl=0 at alpha= | -0.9 | deg
|  |  |  | @ Cl=0.1, Cd= | 0.0040963
|  |  |  | @ Cl=0.4, Cd= | 0.0072739
|  |  |  | @ Cl=0.6, Cd= | 0.010476
alpha (deg) | Cl | Cd | Cm | Cl/Cd
-15.5 | -0.456 | 0.14467 | 0.001 | -3.149
-15 | -0.478 | 0.13719 | 0.001 | -3.485
-14.5 | -0.5 | 0.13063 | 0 | -3.83
-14 | -0.522 | 0.12199 | 0 | -4.279
-13.5 | -0.543 | 0.11367 | 0 | -4.774
-13 | -0.562 | 0.10527 | -0.001 | -5.338
-12.5 | -0.579 | 0.09717 | -0.001 | -5.961
-12 | -0.594 | 0.09139 | -0.001 | -6.503
-11.5 | -0.606 | 0.08574 | -0.001 | -7.072
-11 | -0.615 | 0.0788 | -0.002 | -7.805
-10.5 | -0.62 | 0.07429 | -0.002 | -8.344
-10 | -0.62 | 0.06952 | -0.003 | -8.924
-9.5 | -0.616 | 0.06446 | -0.003 | -9.562
-9 | -0.607 | 0.05919 | -0.003 | -10.262
-8.5 | -0.594 | 0.05626 | -0.004 | -10.552
-8 | -0.575 | 0.05252 | -0.004 | -10.948
-7.5 | -0.552 | 0.04856 | -0.004 | -11.357
-7 | -0.524 | 0.04559 | -0.005 | -11.496
-6.5 | -0.493 | 0.0426 | -0.006 | -11.579
-6 | -0.461 | 0.03846 | -0.007 | -11.986
-5.5 | -0.519 | 0.01036 | -0.014 | -50.104
-5 | -0.469 | 0.01001 | -0.015 | -46.822
-4.5 | -0.415 | 0.00965 | -0.016 | -43.006
-4 | -0.36 | 0.00933 | -0.016 | -38.566
-3.5 | -0.304 | 0.00903 | -0.017 | -33.615
-3 | -0.246 | 0.00867 | -0.018 | -28.393
-2.5 | -0.188 | 0.00838 | -0.019 | -22.454
-2 | -0.129 | 0.00468 | -0.02 | -27.634
-1.5 | -0.071 | 0.00466 | -0.021 | -15.163
-1 | -0.012 | 0.00444 | -0.022 | -2.588
-0.5 | 0.048 | 0.00392 | -0.022 | 12.188
0 | 0.107 | 0.00412 | -0.023 | 26.05
0.5 | 0.166 | 0.0041 | -0.024 | 40.531
1 | 0.225 | 0.00389 | -0.025 | 57.904
1.5 | 0.284 | 0.00456 | -0.026 | 62.292
2 | 0.342 | 0.0046 | -0.027 | 74.433
2.5 | 0.401 | 0.00732 | -0.027 | 54.77
3 | 0.458 | 0.00946 | -0.028 | 48.386
3.5 | 0.514 | 0.00986 | -0.029 | 52.098
4 | 0.569 | 0.01022 | -0.03 | 55.653
4.5 | 0.621 | 0.01065 | -0.031 | 58.311
5 | 0.67 | 0.01111 | -0.032 | 60.339
5.5 | 0.716 | 0.01151 | -0.032 | 62.206
6 | 0.758 | 0.01199 | -0.033 | 63.253
6.5 | 0.651 | 0.04039 | -0.019 | 16.111
7 | 0.673 | 0.04477 | -0.017 | 15.041
7.5 | 0.694 | 0.04893 | -0.016 | 14.193
8 | 0.712 | 0.05221 | -0.016 | 13.63
8.5 | 0.724 | 0.05571 | -0.015 | 12.988
9 | 0.731 | 0.06012 | -0.015 | 12.159
9.5 | 0.734 | 0.06421 | -0.015 | 11.426
10 | 0.731 | 0.06987 | -0.015 | 10.467
10.5 | 0.725 | 0.07474 | -0.015 | 9.695
11 | 0.714 | 0.08058 | -0.015 | 8.859

## 36. Re 750k Mach 0.10 (2)
BIGFOIL.COM POLAR EXPORT
NACA67-110
NACA67-110 |  |  |  | Cl Max: | 0.9247 | at alpha= | 10 | deg
XFOIL ncrit=9 |  |  |  | L/D Max: | 57.5534 | at alpha= | 2.5 | deg
Re: | 750000 |  |  | Cd Min: | 0.16746 | at alpha= | 15 | deg
Mach: | 0.1 |  |  | Cl=0 at alpha= | -0.77668 | deg
|  |  |  | @ Cl=0.1, Cd= | 0.0073246
|  |  |  | @ Cl=0.4, Cd= | 0.009499
|  |  |  | @ Cl=0.6, Cd= | 0.012814
alpha (deg) | Cl | Cd | Cm | Cl/Cd
-14 | -0.5446 | 0.14521 | -0.0219 | -3.7504
-13.5 | -0.5445 | 0.13558 | -0.025 | -4.0161
-13 | -0.5341 | 0.1295 | -0.0269 | -4.1243
-12.5 | -0.5277 | 0.12237 | -0.0297 | -4.3123
-12 | -0.5246 | 0.11451 | -0.0329 | -4.5813
-11.5 | -0.5278 | 0.10389 | -0.0384 | -5.0804
-11 | -0.5305 | 0.0943 | -0.0431 | -5.6257
-10.5 | -0.5432 | 0.08257 | -0.0495 | -6.5787
-10 | -0.5745 | 0.06933 | -0.0586 | -8.2865
-9 | -0.6821 | 0.0318 | -0.0594 | -21.4497
-8.5 | -0.6734 | 0.02578 | -0.0531 | -26.121
-8 | -0.6506 | 0.0208 | -0.0484 | -31.2788
-7.5 | -0.6098 | 0.01911 | -0.0463 | -31.91
-7 | -0.5648 | 0.01713 | -0.0447 | -32.9714
-6.5 | -0.5171 | 0.01539 | -0.0434 | -33.5997
-6 | -0.4721 | 0.01325 | -0.0417 | -35.6302
-5.5 | -0.4249 | 0.01242 | -0.0405 | -34.211
-5 | -0.3779 | 0.01165 | -0.039 | -32.4378
-4.5 | -0.3335 | 0.0107 | -0.037 | -31.1682
-4 | -0.2845 | 0.01021 | -0.036 | -27.8648
-3.5 | -0.2356 | 0.00972 | -0.0349 | -24.2387
-3 | -0.1904 | 0.00895 | -0.0334 | -21.2737
-2.5 | -0.1635 | 0.00704 | -0.0287 | -23.2244
-2 | -0.1292 | 0.00625 | -0.0243 | -20.672
-1.5 | -0.0759 | 0.00639 | -0.0237 | -11.8779
-1 | -0.0226 | 0.00661 | -0.0228 | -3.4191
-0.5 | 0.028 | 0.0072 | -0.0205 | 3.8889
0 | 0.0808 | 0.00737 | -0.0199 | 10.9634
0.5 | 0.1358 | 0.00724 | -0.0196 | 18.7569
1 | 0.191 | 0.00695 | -0.019 | 27.482
1.5 | 0.2447 | 0.00642 | -0.0178 | 38.1153
2 | 0.2992 | 0.00622 | -0.0175 | 48.1029
2.5 | 0.3505 | 0.00609 | -0.0164 | 57.5534
3 | 0.3687 | 0.00745 | -0.0086 | 49.4899
3.5 | 0.3914 | 0.00931 | -0.0031 | 42.0408
4 | 0.4319 | 0.0102 | -0.0006 | 42.3431
4.5 | 0.477 | 0.01084 | 0.0013 | 44.0037
5 | 0.5246 | 0.01134 | 0.0026 | 46.261
5.5 | 0.5698 | 0.01207 | 0.0043 | 47.208
6 | 0.61 | 0.01306 | 0.0071 | 46.7075
6.5 | 0.6527 | 0.01422 | 0.0093 | 45.9001
7 | 0.6953 | 0.01527 | 0.0116 | 45.5337
7.5 | 0.7376 | 0.01654 | 0.0136 | 44.5949
8 | 0.7821 | 0.01938 | 0.0152 | 40.356
8.5 | 0.8216 | 0.02243 | 0.0178 | 36.6295
9 | 0.8588 | 0.02576 | 0.0202 | 33.3385
9.5 | 0.9009 | 0.02825 | 0.0206 | 31.8903
10 | 0.9247 | 0.03459 | 0.0221 | 26.7332
10.5 | 0.762 | 0.06126 | 0.0408 | 12.4388
11 | 0.7116 | 0.07292 | 0.039 | 9.7586
11.5 | 0.6551 | 0.09741 | 0.0211 | 6.7252
12 | 0.6463 | 0.10884 | 0.0148 | 5.9381
12.5 | 0.6484 | 0.11715 | 0.0107 | 5.5348
13 | 0.6506 | 0.12589 | 0.0066 | 5.168
13.5 | 0.6424 | 0.13738 | 0.0019 | 4.6761
14 | 0.6458 | 0.14783 | -0.003 | 4.3685
14.5 | 0.6533 | 0.15728 | -0.0077 | 4.1537
15 | 0.6596 | 0.16746 | -0.0136 | 3.9389

## 37. Re 750k Mach 0.25 (1)
BIGFOIL.COM POLAR EXPORT
NACA67-110
NACA67-110 |  |  |  | Cl Max: | 0.767 | at alpha= | 6 | deg
JavaFoil+Calcfoil stall+Eppler ext transition |  |  |  | L/D Max: | 75.386 | at alpha= | 2 | deg
Re: | 750000 |  |  | Cd Min: | 0.00376 | at alpha= | 0.5 | deg
Mach: | 0.25 |  |  | Cl=0 at alpha= | -0.90164 | deg
|  |  |  | @ Cl=0.1, Cd= | 0.0044516
|  |  |  | @ Cl=0.4, Cd= | 0.0083432
|  |  |  | @ Cl=0.6, Cd= | 0.08615
alpha (deg) | Cl | Cd | Cm | Cl/Cd
-14 | -0.154 | 0.11466 | 0 | -1.345
-13.5 | -0.235 | 0.10913 | 0 | -2.156
-13 | -0.298 | 0.10395 | -0.001 | -2.863
-12.5 | -0.353 | 0.11219 | -0.001 | -3.146
-12 | -0.403 | 0.10423 | -0.001 | -3.865
-11.5 | -0.447 | 0.09507 | -0.002 | -4.706
-11 | -0.486 | 0.08912 | -0.002 | -5.453
-10.5 | -0.518 | 0.08114 | -0.002 | -6.384
-10 | -0.542 | 0.07397 | -0.002 | -7.333
-9.5 | -0.559 | 0.06735 | -0.003 | -8.303
-9 | -0.568 | 0.06387 | -0.003 | -8.891
-8.5 | -0.568 | 0.05896 | -0.004 | -9.641
-8 | -0.561 | 0.05409 | -0.004 | -10.371
-7.5 | -0.546 | 0.05043 | -0.004 | -10.829
-7 | -0.524 | 0.04648 | -0.005 | -11.28
-6.5 | -0.497 | 0.04334 | -0.005 | -11.461
-6 | -0.466 | 0.03997 | -0.006 | -11.65
-5.5 | -0.432 | 0.03609 | -0.008 | -11.968
-5 | -0.479 | 0.01022 | -0.015 | -46.84
-4.5 | -0.425 | 0.00984 | -0.016 | -43.158
-4 | -0.369 | 0.0095 | -0.017 | -38.822
-3.5 | -0.311 | 0.00915 | -0.018 | -34.012
-3 | -0.253 | 0.00877 | -0.019 | -28.809
-2.5 | -0.193 | 0.00847 | -0.02 | -22.82
-2 | -0.133 | 0.00455 | -0.02 | -29.204
-1.5 | -0.072 | 0.0045 | -0.021 | -16.088
-1 | -0.012 | 0.00448 | -0.022 | -2.635
-0.5 | 0.049 | 0.00446 | -0.023 | 11.006
0 | 0.11 | 0.00445 | -0.024 | 24.781
0.5 | 0.171 | 0.00376 | -0.025 | 45.492
1 | 0.231 | 0.00455 | -0.026 | 50.824
1.5 | 0.292 | 0.00459 | -0.026 | 63.521
2 | 0.351 | 0.00466 | -0.027 | 75.386
2.5 | 0.411 | 0.00917 | -0.028 | 44.855
3 | 0.47 | 0.00949 | -0.029 | 49.48
3.5 | 0.527 | 0.00994 | -0.03 | 52.999
4 | 0.583 | 0.01047 | -0.031 | 55.637
4.5 | 0.635 | 0.01091 | -0.032 | 58.231
5 | 0.684 | 0.01137 | -0.032 | 60.141
5.5 | 0.728 | 0.01183 | -0.033 | 61.596
6 | 0.767 | 0.01221 | -0.034 | 62.837
6.5 | 0.65 | 0.04279 | -0.017 | 15.203
7 | 0.67 | 0.04616 | -0.016 | 14.519
7.5 | 0.683 | 0.05006 | -0.015 | 13.648
8 | 0.69 | 0.05362 | -0.015 | 12.863
8.5 | 0.688 | 0.05842 | -0.015 | 11.783
9 | 0.678 | 0.06362 | -0.015 | 10.664
9.5 | 0.66 | 0.06822 | -0.015 | 9.68
10 | 0.634 | 0.0752 | -0.015 | 8.432
10.5 | 0.6 | 0.08014 | -0.016 | 7.488
11 | 0.559 | 0.08615 | -0.016 | 6.485

## 38. Re 750k Mach 0.25 (2)
BIGFOIL.COM POLAR EXPORT
NACA67-110
NACA67-110 |  |  |  | Cl Max: | 0.8114 | at alpha= | 20 | deg
XFOIL ncrit=9 |  |  |  | L/D Max: | 58.282 | at alpha= | 2.5 | deg
Re: | 750000 |  |  | Cd Min: | 0.2464 | at alpha= | 20 | deg
Mach: | 0.25 |  |  | Cl=0 at alpha= | -0.76886 | deg
|  |  |  | @ Cl=0.1, Cd= | 0.0074921
|  |  |  | @ Cl=0.4, Cd= | 0.0098246
|  |  |  | @ Cl=0.6, Cd= | 0.013352
alpha (deg) | Cl | Cd | Cm | Cl/Cd
-20 | -0.7047 | 0.2376 | 0.0253 | -2.9659
-19.5 | -0.6881 | 0.23108 | 0.0213 | -2.9778
-19 | -0.6716 | 0.22436 | 0.0173 | -2.9934
-18.5 | -0.6553 | 0.21664 | 0.0127 | -3.0248
-18 | -0.6418 | 0.20912 | 0.0078 | -3.0691
-17.5 | -0.6277 | 0.20181 | 0.0037 | -3.1104
-17 | -0.6121 | 0.19399 | 0.001 | -3.1553
-16.5 | -0.596 | 0.18796 | -0.0021 | -3.1709
-16 | -0.5816 | 0.18103 | -0.0056 | -3.2127
-15.5 | -0.5682 | 0.17376 | -0.0091 | -3.27
-15 | -0.557 | 0.16548 | -0.0135 | -3.366
-14.5 | -0.5497 | 0.1569 | -0.0183 | -3.5035
-14 | -0.5408 | 0.14841 | -0.022 | -3.644
-13.5 | -0.5341 | 0.14023 | -0.0241 | -3.8087
-13 | -0.5234 | 0.13372 | -0.0265 | -3.9141
-12.5 | -0.5163 | 0.12638 | -0.0294 | -4.0853
-12 | -0.514 | 0.11696 | -0.0344 | -4.3947
-11.5 | -0.5122 | 0.10792 | -0.0385 | -4.7461
-11 | -0.5134 | 0.09895 | -0.0422 | -5.1885
-10.5 | -0.5214 | 0.08911 | -0.0463 | -5.8512
-10 | -0.5387 | 0.07845 | -0.0515 | -6.8668
-9.5 | -0.5547 | 0.06153 | -0.0677 | -9.0151
-9 | -0.5912 | 0.04818 | -0.0727 | -12.2707
-8.5 | -0.5846 | 0.04227 | -0.0708 | -13.8301
-8 | -0.6107 | 0.03246 | -0.0616 | -18.8139
-7.5 | -0.6132 | 0.02276 | -0.0525 | -26.942
-7 | -0.5747 | 0.02032 | -0.0494 | -28.2825
-6.5 | -0.53 | 0.01696 | -0.0469 | -31.25
-6 | -0.479 | 0.01514 | -0.0456 | -31.638
-5.5 | -0.4321 | 0.01302 | -0.0438 | -33.1874
-5 | -0.3842 | 0.01205 | -0.042 | -31.8838
-4.5 | -0.3392 | 0.01102 | -0.0395 | -30.7804
-4 | -0.2881 | 0.01056 | -0.0385 | -27.2822
-3.5 | -0.2393 | 0.00995 | -0.0369 | -24.0503
-3 | -0.1906 | 0.00933 | -0.0355 | -20.4287
-2.5 | -0.1604 | 0.00762 | -0.0311 | -21.0499
-2 | -0.1345 | 0.00634 | -0.0249 | -21.2145
-1.5 | -0.0795 | 0.00648 | -0.0242 | -12.2685
-1 | -0.0239 | 0.00668 | -0.0234 | -3.5778
-0.5 | 0.0278 | 0.00737 | -0.0208 | 3.772
0 | 0.0813 | 0.00755 | -0.0201 | 10.7682
0.5 | 0.1394 | 0.00737 | -0.0201 | 18.9145
1 | 0.1962 | 0.00706 | -0.0194 | 27.7904
1.5 | 0.2516 | 0.00651 | -0.0181 | 38.6482
2 | 0.3071 | 0.00632 | -0.0175 | 48.5918
2.5 | 0.3596 | 0.00617 | -0.0163 | 58.282
3 | 0.3681 | 0.00793 | -0.0063 | 46.4187
3.5 | 0.3928 | 0.0097 | -0.0009 | 40.4948
4 | 0.4373 | 0.01047 | 0.0014 | 41.767
4.5 | 0.4843 | 0.01102 | 0.0034 | 43.9474
5 | 0.5283 | 0.01191 | 0.0059 | 44.3577
5.5 | 0.5777 | 0.01248 | 0.0074 | 46.2901
6 | 0.6158 | 0.01397 | 0.0111 | 44.0802
6.5 | 0.6627 | 0.01521 | 0.0132 | 43.57
7 | 0.7093 | 0.01649 | 0.0152 | 43.0139
7.5 | 0.7545 | 0.02011 | 0.0172 | 37.5186
8 | 0.7932 | 0.02329 | 0.0207 | 34.0575
8.5 | 0.8062 | 0.02973 | 0.0277 | 27.1174
9 | 0.8071 | 0.03946 | 0.0332 | 20.4536
9.5 | 0.7824 | 0.04955 | 0.0385 | 15.7901
10 | 0.7432 | 0.05714 | 0.0434 | 13.0067
10.5 | 0.7007 | 0.06687 | 0.0424 | 10.4785
11 | 0.635 | 0.09063 | 0.0271 | 7.0065
11.5 | 0.6296 | 0.10468 | 0.018 | 6.0145
12 | 0.6255 | 0.11588 | 0.0121 | 5.3978
12.5 | 0.6287 | 0.12481 | 0.0077 | 5.0373
13 | 0.6348 | 0.13309 | 0.0038 | 4.7697
13.5 | 0.6441 | 0.14038 | 0.0006 | 4.5883
14 | 0.6432 | 0.15176 | -0.0042 | 4.2383
14.5 | 0.6526 | 0.16102 | -0.0087 | 4.0529
15 | 0.662 | 0.17018 | -0.0139 | 3.89
15.5 | 0.6729 | 0.17922 | -0.0193 | 3.7546
16 | 0.6871 | 0.18665 | -0.0233 | 3.6812
16.5 | 0.7029 | 0.19334 | -0.0269 | 3.6356
17 | 0.7186 | 0.20116 | -0.0299 | 3.5723
17.5 | 0.7324 | 0.20935 | -0.0346 | 3.4984
18 | 0.7452 | 0.21776 | -0.0403 | 3.4221
18.5 | 0.7615 | 0.22585 | -0.045 | 3.3717
19 | 0.7779 | 0.23302 | -0.0494 | 3.3383
19.5 | 0.7947 | 0.23987 | -0.0537 | 3.313
20 | 0.8114 | 0.2464 | -0.0579 | 3.293

## 39. Re 750k Mach 0.50 (1)
BIGFOIL.COM POLAR EXPORT
NACA67-110
NACA67-110 |  |  |  | Cl Max: | 1.102 | at alpha= | 20 | deg
JavaFoil+Calcfoil stall+Eppler ext transition |  |  |  | L/D Max: | 75.431 | at alpha= | 2 | deg
Re: | 750000 |  |  | Cd Min: | 0.00499 | at alpha= | 0 | deg
Mach: | 0.5 |  |  | Cl=0 at alpha= | -0.90441 | deg
|  |  |  | @ Cl=0.1, Cd= | 0.0049934
|  |  |  | @ Cl=0.4, Cd= | 0.0058509
|  |  |  | @ Cl=0.6, Cd= | 0.1053
alpha (deg) | Cl | Cd | Cm | Cl/Cd
-20 | -1.018 | 0.20348 | 0.006 | -5.004
-19.5 | -0.993 | 0.20529 | 0.005 | -4.837
-19 | -0.964 | 0.19526 | 0.005 | -4.938
-18.5 | -0.938 | 0.18948 | 0.004 | -4.952
-18 | -0.913 | 0.17827 | 0.004 | -5.119
-17.5 | -0.887 | 0.17899 | 0.003 | -4.953
-17 | -0.861 | 0.17461 | 0.003 | -4.929
-16.5 | -0.833 | 0.16522 | 0.002 | -5.044
-16 | -0.807 | 0.16129 | 0.002 | -5.001
-15.5 | -0.781 | 0.15037 | 0.001 | -5.191
-15 | -0.754 | 0.14497 | 0.001 | -5.204
-14.5 | -0.728 | 0.13999 | 0.001 | -5.203
-14 | -0.702 | 0.13593 | 0 | -5.165
-13.5 | -0.674 | 0.13662 | 0 | -4.934
-13 | -0.648 | 0.13007 | -0.001 | -4.98
-12.5 | -0.621 | 0.12849 | -0.001 | -4.836
-12 | -0.595 | 0.12507 | -0.002 | -4.757
-11.5 | -0.569 | 0.12191 | -0.002 | -4.664
-11 | -0.542 | 0.11242 | -0.003 | -4.822
-10.5 | -0.515 | 0.10501 | -0.003 | -4.9
-10 | -0.488 | 0.09965 | -0.003 | -4.897
-9.5 | -0.461 | 0.09432 | -0.004 | -4.892
-9 | -0.435 | 0.09718 | -0.004 | -4.474
-8.5 | -0.407 | 0.08865 | -0.004 | -4.597
-8 | -0.381 | 0.08361 | -0.004 | -4.556
-7.5 | -0.354 | 0.07919 | -0.005 | -4.472
-7 | -0.327 | 0.0798 | -0.005 | -4.104
-6.5 | -0.3 | 0.06245 | -0.005 | -4.812
-6 | -0.425 | 0.04711 | -0.006 | -9.029
-5.5 | -0.439 | 0.04124 | -0.006 | -10.656
-5 | -0.415 | 0.03801 | -0.007 | -10.911
-4.5 | -0.376 | 0.03455 | -0.009 | -10.867
-4 | -0.405 | 0.01014 | -0.019 | -39.883
-3.5 | -0.344 | 0.00965 | -0.02 | -35.605
-3 | -0.28 | 0.0092 | -0.021 | -30.43
-2.5 | -0.215 | 0.00877 | -0.022 | -24.477
-2 | -0.148 | 0.00878 | -0.023 | -16.873
-1.5 | -0.081 | 0.00505 | -0.024 | -15.969
-1 | -0.013 | 0.00501 | -0.025 | -2.622
-0.5 | 0.055 | 0.005 | -0.025 | 10.931
0 | 0.123 | 0.00499 | -0.026 | 24.612
0.5 | 0.19 | 0.00502 | -0.027 | 37.927
1 | 0.257 | 0.00505 | -0.028 | 50.992
1.5 | 0.324 | 0.0051 | -0.029 | 63.565
2 | 0.391 | 0.00518 | -0.03 | 75.431
2.5 | 0.457 | 0.0101 | -0.031 | 45.249
3 | 0.52 | 0.01065 | -0.032 | 48.843
3.5 | 0.582 | 0.01116 | -0.033 | 52.127
4 | 0.639 | 0.01144 | -0.034 | 55.884
4.5 | 0.687 | 0.01202 | -0.035 | 57.195
5 | 0.584 | 0.03786 | -0.015 | 15.423
5.5 | 0.585 | 0.0417 | -0.015 | 14.038
6 | 0.462 | 0.04782 | -0.014 | 9.667
6.5 | 0.396 | 0.0576 | -0.015 | 6.873
7 | 0.423 | 0.08127 | -0.016 | 5.2
7.5 | 0.449 | 0.07854 | -0.017 | 5.719
8 | 0.475 | 0.08557 | -0.017 | 5.556
8.5 | 0.502 | 0.08793 | -0.017 | 5.707
9 | 0.529 | 0.09109 | -0.019 | 5.807
9.5 | 0.555 | 0.09616 | -0.02 | 5.774
10 | 0.581 | 0.10192 | -0.02 | 5.704
10.5 | 0.608 | 0.10673 | -0.02 | 5.693
11 | 0.635 | 0.10952 | -0.022 | 5.797
11.5 | 0.661 | 0.1192 | -0.023 | 5.545
12 | 0.687 | 0.1225 | -0.023 | 5.608
12.5 | 0.713 | 0.12591 | -0.024 | 5.662
13 | 0.739 | 0.13013 | -0.024 | 5.679
13.5 | 0.767 | 0.13411 | -0.026 | 5.716
14 | 0.792 | 0.13797 | -0.027 | 5.743
14.5 | 0.818 | 0.14644 | -0.027 | 5.585
15 | 0.844 | 0.15103 | -0.027 | 5.586
15.5 | 0.87 | 0.15563 | -0.028 | 5.587
16 | 0.897 | 0.16095 | -0.03 | 5.575
16.5 | 0.923 | 0.16524 | -0.03 | 5.584
17 | 0.948 | 0.17153 | -0.031 | 5.527
17.5 | 0.973 | 0.17809 | -0.031 | 5.466
18 | 0.999 | 0.18193 | -0.032 | 5.492
18.5 | 1.027 | 0.19063 | -0.034 | 5.388
19 | 1.052 | 0.19357 | -0.034 | 5.435
19.5 | 1.077 | 0.20488 | -0.035 | 5.257
20 | 1.102 | 0.20719 | -0.035 | 5.318

## 40. Re 750k Mach 0.50 (2)
BIGFOIL.COM POLAR EXPORT
NACA67-110
NACA67-110 |  |  |  | Cl Max: | 0.8813 | at alpha= | 20 | deg
XFOIL ncrit=9 |  |  |  | L/D Max: | 51.2108 | at alpha= | 2 | deg
Re: | 750000 |  |  | Cd Min: | 0.2708 | at alpha= | 20 | deg
Mach: | 0.5 |  |  | Cl=0 at alpha= | -0.68896 | deg
|  |  |  | @ Cl=0.1, Cd= | 0.0082243
|  |  |  | @ Cl=0.4, Cd= | 0.010613
|  |  |  | @ Cl=0.6, Cd= | 0.13102
alpha (deg) | Cl | Cd | Cm | Cl/Cd
-20 | -0.7596 | 0.25861 | 0.0319 | -2.9372
-19.5 | -0.7387 | 0.25049 | 0.027 | -2.949
-19 | -0.7175 | 0.24208 | 0.0218 | -2.9639
-18.5 | -0.6984 | 0.23372 | 0.0162 | -2.9882
-18 | -0.6798 | 0.22547 | 0.011 | -3.015
-17.5 | -0.6584 | 0.21713 | 0.0079 | -3.0323
-17 | -0.6386 | 0.20958 | 0.0037 | -3.047
-16.5 | -0.619 | 0.20199 | -0.0005 | -3.0645
-16 | -0.6002 | 0.19355 | -0.0054 | -3.101
-15.5 | -0.5835 | 0.18536 | -0.0104 | -3.1479
-15 | -0.5685 | 0.17703 | -0.0152 | -3.2113
-14.5 | -0.5515 | 0.16818 | -0.0182 | -3.2792
-14 | -0.5344 | 0.16104 | -0.021 | -3.3184
-13.5 | -0.5194 | 0.15333 | -0.0246 | -3.3875
-13 | -0.506 | 0.14523 | -0.0285 | -3.4841
-12.5 | -0.4985 | 0.13655 | -0.034 | -3.6507
-12 | -0.4893 | 0.12804 | -0.0375 | -3.8215
-11.5 | -0.4862 | 0.1195 | -0.0393 | -4.0686
-11 | -0.4829 | 0.11253 | -0.0405 | -4.2913
-10.5 | -0.4808 | 0.10575 | -0.0417 | -4.5466
-10 | -0.4679 | 0.09639 | -0.0484 | -4.8542
-8.5 | -0.4548 | 0.05776 | -0.0854 | -7.874
-8 | -0.47 | 0.04705 | -0.0932 | -9.9894
-7.5 | -0.4935 | 0.04044 | -0.0886 | -12.2033
-7 | -0.5115 | 0.03461 | -0.0801 | -14.779
-6.5 | -0.5164 | 0.0286 | -0.0716 | -18.0559
-6 | -0.502 | 0.02271 | -0.0641 | -22.1048
-5.5 | -0.4678 | 0.01759 | -0.0586 | -26.5947
-5 | -0.4109 | 0.01505 | -0.056 | -27.3023
-4.5 | -0.3523 | 0.01299 | -0.0538 | -27.1209
-4 | -0.303 | 0.01161 | -0.0501 | -26.0982
-3.5 | -0.2508 | 0.01082 | -0.047 | -23.1793
-3 | -0.1983 | 0.01023 | -0.0443 | -19.3842
-2.5 | -0.1497 | 0.00953 | -0.0412 | -15.7083
-2 | -0.139 | 0.00724 | -0.0317 | -19.1989
-1.5 | -0.0972 | 0.00694 | -0.0262 | -14.0058
-1 | -0.0372 | 0.00722 | -0.0248 | -5.1524
-0.5 | 0.0226 | 0.00806 | -0.0218 | 2.804
0 | 0.0887 | 0.00823 | -0.0216 | 10.7776
0.5 | 0.1484 | 0.0082 | -0.0206 | 18.0976
1 | 0.2162 | 0.00765 | -0.0207 | 28.2614
1.5 | 0.2816 | 0.00691 | -0.0193 | 40.7525
2 | 0.3426 | 0.00669 | -0.0178 | 51.2108
2.5 | 0.3625 | 0.00748 | -0.0078 | 48.4626
3 | 0.3612 | 0.00949 | 0.0044 | 38.0611
3.5 | 0.3983 | 0.01059 | 0.0097 | 37.611
4 | 0.4477 | 0.01127 | 0.013 | 39.7249
4.5 | 0.4944 | 0.01203 | 0.0173 | 41.0973
5 | 0.5375 | 0.01338 | 0.0223 | 40.1719
5.5 | 0.5923 | 0.01497 | 0.0251 | 39.5658
6 | 0.6651 | 0.0191 | 0.0249 | 34.822
6.5 | 0.7047 | 0.02416 | 0.0303 | 29.168
7 | 0.7148 | 0.02983 | 0.0387 | 23.9625
7.5 | 0.6998 | 0.0348 | 0.0497 | 20.1092
8 | 0.6817 | 0.04043 | 0.057 | 16.8612
8.5 | 0.659 | 0.05128 | 0.0554 | 12.851
9 | 0.6298 | 0.06133 | 0.0513 | 10.269
9.5 | 0.6047 | 0.07676 | 0.0386 | 7.8778
10 | 0.5926 | 0.08939 | 0.0304 | 6.6294
10.5 | 0.5871 | 0.10066 | 0.0245 | 5.8325
11 | 0.5899 | 0.1102 | 0.0196 | 5.353
11.5 | 0.5968 | 0.11868 | 0.0159 | 5.0286
12 | 0.5983 | 0.12935 | 0.0111 | 4.6254
12.5 | 0.6083 | 0.13917 | 0.006 | 4.3709
13 | 0.6183 | 0.14937 | -0.0009 | 4.1394
13.5 | 0.6325 | 0.15818 | -0.0056 | 3.9986
14 | 0.6489 | 0.16628 | -0.0098 | 3.9025
14.5 | 0.6682 | 0.17421 | -0.0131 | 3.8356
15 | 0.6847 | 0.18384 | -0.0175 | 3.7244
15.5 | 0.7015 | 0.19286 | -0.0228 | 3.6374
16 | 0.7173 | 0.2022 | -0.0297 | 3.5475
16.5 | 0.7372 | 0.21068 | -0.0346 | 3.4991
17 | 0.7574 | 0.21889 | -0.0394 | 3.4602
17.5 | 0.7792 | 0.22678 | -0.043 | 3.4359
18 | 0.7989 | 0.23598 | -0.0482 | 3.3855
18.5 | 0.8182 | 0.24481 | -0.0541 | 3.3422
19 | 0.839 | 0.25383 | -0.0601 | 3.3054
19.5 | 0.8603 | 0.26244 | -0.0655 | 3.2781
20 | 0.8813 | 0.2708 | -0.0707 | 3.2544

## 41. Re 1M Mach 0.00 (1)
BIGFOIL.COM POLAR EXPORT
NACA67-110
NACA67-110 |  |  |  | Cl Max: | 0.829 | at alpha= | 7 | deg
JavaFoil+Calcfoil stall+Eppler ext transition |  |  |  | L/D Max: | 88.43 | at alpha= | 2 | deg
Re: | 1000000 |  |  | Cd Min: | 0.00381 | at alpha= | -0.5 | deg
Mach: | 0 |  |  | Cl=0 at alpha= | -0.90678 | deg
|  |  |  | @ Cl=0.1, Cd= | 0.0039775
|  |  |  | @ Cl=0.4, Cd= | 0.0075546
|  |  |  | @ Cl=0.6, Cd= | 0.0098648
alpha (deg) | Cl | Cd | Cm | Cl/Cd
-15.5 | -0.5 | 0.13321 | 0.001 | -3.754
-15 | -0.52 | 0.12987 | 0.001 | -4.001
-14.5 | -0.539 | 0.11881 | 0 | -4.534
-14 | -0.557 | 0.11317 | 0 | -4.923
-13.5 | -0.574 | 0.10696 | 0 | -5.371
-13 | -0.59 | 0.09923 | -0.001 | -5.949
-12.5 | -0.604 | 0.0935 | -0.001 | -6.462
-12 | -0.616 | 0.08747 | -0.001 | -7.039
-11.5 | -0.624 | 0.08115 | -0.002 | -7.695
-11 | -0.63 | 0.0758 | -0.002 | -8.31
-10.5 | -0.632 | 0.07054 | -0.002 | -8.955
-10 | -0.629 | 0.06608 | -0.003 | -9.526
-9.5 | -0.623 | 0.06242 | -0.003 | -9.983
-9 | -0.612 | 0.05806 | -0.003 | -10.545
-8.5 | -0.597 | 0.05455 | -0.004 | -10.944
-8 | -0.577 | 0.05074 | -0.004 | -11.371
-7.5 | -0.553 | 0.04717 | -0.005 | -11.722
-7 | -0.524 | 0.04456 | -0.005 | -11.754
-6.5 | -0.493 | 0.0414 | -0.006 | -11.913
-6 | -0.564 | 0.01027 | -0.013 | -54.928
-5.5 | -0.517 | 0.00992 | -0.014 | -52.175
-5 | -0.467 | 0.00939 | -0.015 | -49.757
-4.5 | -0.414 | 0.00907 | -0.015 | -45.586
-4 | -0.359 | 0.00875 | -0.016 | -40.95
-3.5 | -0.302 | 0.00844 | -0.017 | -35.819
-3 | -0.245 | 0.00677 | -0.018 | -36.234
-2.5 | -0.187 | 0.00702 | -0.019 | -26.714
-2 | -0.129 | 0.00386 | -0.02 | -33.502
-1.5 | -0.07 | 0.00383 | -0.021 | -18.371
-1 | -0.011 | 0.00382 | -0.021 | -3.001
-0.5 | 0.048 | 0.00381 | -0.022 | 12.495
0 | 0.107 | 0.004 | -0.023 | 26.677
0.5 | 0.166 | 0.00399 | -0.024 | 41.539
1 | 0.225 | 0.00403 | -0.025 | 55.777
1.5 | 0.283 | 0.00384 | -0.026 | 73.665
2 | 0.341 | 0.00386 | -0.027 | 88.43
2.5 | 0.399 | 0.00756 | -0.027 | 52.788
3 | 0.456 | 0.00725 | -0.028 | 62.836
3.5 | 0.512 | 0.00927 | -0.029 | 55.208
4 | 0.567 | 0.00963 | -0.03 | 58.852
4.5 | 0.619 | 0.01 | -0.031 | 61.869
5 | 0.668 | 0.01043 | -0.031 | 64.084
5.5 | 0.714 | 0.01085 | -0.032 | 65.858
6 | 0.757 | 0.01126 | -0.033 | 67.235
6.5 | 0.795 | 0.01174 | -0.034 | 67.719
7 | 0.829 | 0.01227 | -0.035 | 67.543
7.5 | 0.697 | 0.04715 | -0.018 | 14.781
8 | 0.715 | 0.05062 | -0.017 | 14.12
8.5 | 0.728 | 0.05423 | -0.017 | 13.431
9 | 0.738 | 0.05854 | -0.016 | 12.6
9.5 | 0.743 | 0.06225 | -0.016 | 11.929
10 | 0.743 | 0.06734 | -0.016 | 11.032
10.5 | 0.739 | 0.07123 | -0.016 | 10.378
11 | 0.732 | 0.07671 | -0.016 | 9.539
11.5 | 0.721 | 0.08246 | -0.015 | 8.737
12 | 0.707 | 0.08957 | -0.016 | 7.891

## 42. Re 1M Mach 0.00 (2)
BIGFOIL.COM POLAR EXPORT
NACA67-110
NACA67-110 |  |  |  | Cl Max: | 0.9722 | at alpha= | 10.5 | deg
XFOIL ncrit=9 |  |  |  | L/D Max: | 62 | at alpha= | 2.5 | deg
Re: | 1000000 |  |  | Cd Min: | 0.1722 | at alpha= | 15.5 | deg
Mach: | 0 |  |  | Cl=0 at alpha= | -0.81758 | deg
|  |  |  | @ Cl=0.1, Cd= | 0.0056811
|  |  |  | @ Cl=0.4, Cd= | 0.0087022
|  |  |  | @ Cl=0.6, Cd= | 0.011301
alpha (deg) | Cl | Cd | Cm | Cl/Cd
-15 | -0.5617 | 0.15938 | -0.0148 | -3.5243
-14.5 | -0.5531 | 0.15239 | -0.0169 | -3.6295
-14 | -0.5434 | 0.14564 | -0.0198 | -3.7311
-13.5 | -0.5369 | 0.13775 | -0.0231 | -3.8976
-13 | -0.5336 | 0.12795 | -0.0279 | -4.1704
-12.5 | -0.5316 | 0.11888 | -0.0315 | -4.4717
-12 | -0.5335 | 0.10913 | -0.0354 | -4.8887
-11.5 | -0.5397 | 0.09885 | -0.0397 | -5.4598
-11 | -0.5492 | 0.08792 | -0.045 | -6.2466
-10.5 | -0.7497 | 0.04044 | -0.0636 | -18.5386
-10 | -0.7921 | 0.02789 | -0.0555 | -28.4009
-9.5 | -0.7604 | 0.02749 | -0.0527 | -27.661
-9 | -0.7378 | 0.02452 | -0.0482 | -30.0897
-8.5 | -0.7106 | 0.02042 | -0.0442 | -34.7992
-8 | -0.6721 | 0.01779 | -0.0416 | -37.7797
-7.5 | -0.6265 | 0.01632 | -0.0403 | -38.3885
-7 | -0.5836 | 0.01375 | -0.0386 | -42.4436
-6.5 | -0.5367 | 0.0128 | -0.0374 | -41.9297
-6 | -0.4893 | 0.01189 | -0.0363 | -41.1522
-5.5 | -0.4416 | 0.01107 | -0.0352 | -39.8916
-5 | -0.3954 | 0.01019 | -0.0337 | -38.8027
-4.5 | -0.3451 | 0.00974 | -0.0329 | -35.4312
-4 | -0.2957 | 0.0092 | -0.0321 | -32.1413
-3.5 | -0.2446 | 0.00879 | -0.0315 | -27.8271
-3 | -0.1951 | 0.00825 | -0.0307 | -23.6485
-2.5 | -0.1558 | 0.00694 | -0.0284 | -22.4496
-2 | -0.1285 | 0.00516 | -0.0234 | -24.9031
-1.5 | -0.0745 | 0.00519 | -0.0231 | -14.3545
-1 | -0.0193 | 0.00525 | -0.023 | -3.6762
-0.5 | 0.0336 | 0.0055 | -0.022 | 6.1091
0 | 0.0878 | 0.00571 | -0.0214 | 15.3765
0.5 | 0.1427 | 0.00558 | -0.021 | 25.5735
1 | 0.1975 | 0.00537 | -0.0206 | 36.7784
1.5 | 0.2511 | 0.0052 | -0.02 | 48.2885
2 | 0.3061 | 0.00514 | -0.02 | 59.5525
2.5 | 0.3472 | 0.0056 | -0.0168 | 62
3 | 0.368 | 0.0075 | -0.0106 | 49.0667
3.5 | 0.4042 | 0.00886 | -0.0076 | 45.6208
4 | 0.4519 | 0.00941 | -0.0065 | 48.0234
4.5 | 0.5006 | 0.00986 | -0.0054 | 50.7708
5 | 0.5484 | 0.01043 | -0.0042 | 52.5791
5.5 | 0.5946 | 0.01124 | -0.0028 | 52.9004
6 | 0.6421 | 0.01178 | -0.0015 | 54.5076
6.5 | 0.6875 | 0.01246 | 0.0001 | 55.1766
7 | 0.7274 | 0.01402 | 0.0025 | 51.883
7.5 | 0.772 | 0.01489 | 0.0042 | 51.8469
8 | 0.8149 | 0.01604 | 0.0062 | 50.8042
8.5 | 0.8572 | 0.0175 | 0.008 | 48.9829
9 | 0.8904 | 0.02098 | 0.0112 | 42.4404
9.5 | 0.9246 | 0.02218 | 0.0146 | 41.6862
10 | 0.9512 | 0.02525 | 0.0187 | 37.6713
10.5 | 0.9722 | 0.03137 | 0.0216 | 30.9914
11 | 0.8523 | 0.052 | 0.0378 | 16.3904
11.5 | 0.7818 | 0.06443 | 0.0403 | 12.1341
12 | 0.6541 | 0.10312 | 0.0175 | 6.3431
12.5 | 0.6471 | 0.11749 | 0.0098 | 5.5077
13 | 0.6443 | 0.12828 | 0.0046 | 5.0226
13.5 | 0.6474 | 0.13744 | 0.0001 | 4.7104
14 | 0.6558 | 0.14503 | -0.0036 | 4.5218
14.5 | 0.6651 | 0.15245 | -0.0072 | 4.3627
15 | 0.6654 | 0.16319 | -0.0118 | 4.0775
15.5 | 0.6747 | 0.1722 | -0.0162 | 3.9181

## 43. Re 1M Mach 0.10 (1)
BIGFOIL.COM POLAR EXPORT
NACA67-110
NACA67-110 |  |  |  | Cl Max: | 0.829 | at alpha= | 7 | deg
JavaFoil+Calcfoil stall+Eppler ext transition |  |  |  | L/D Max: | 88.755 | at alpha= | 2 | deg
Re: | 1000000 |  |  | Cd Min: | 0.00382 | at alpha= | -0.5 | deg
Mach: | 0.1 |  |  | Cl=0 at alpha= | -0.9 | deg
|  |  |  | @ Cl=0.1, Cd= | 0.0039963
|  |  |  | @ Cl=0.4, Cd= | 0.0075357
|  |  |  | @ Cl=0.6, Cd= | 0.0098865
alpha (deg) | Cl | Cd | Cm | Cl/Cd
-15 | -0.478 | 0.12927 | 0.001 | -3.7
-14.5 | -0.501 | 0.12363 | 0 | -4.049
-14 | -0.522 | 0.11555 | 0 | -4.52
-13.5 | -0.543 | 0.11142 | 0 | -4.872
-13 | -0.562 | 0.10166 | -0.001 | -5.529
-12.5 | -0.579 | 0.09446 | -0.001 | -6.134
-12 | -0.594 | 0.08881 | -0.001 | -6.693
-11.5 | -0.607 | 0.08368 | -0.002 | -7.248
-11 | -0.615 | 0.07654 | -0.002 | -8.037
-10.5 | -0.62 | 0.07202 | -0.002 | -8.609
-10 | -0.621 | 0.06637 | -0.003 | -9.35
-9.5 | -0.616 | 0.06255 | -0.003 | -9.856
-9 | -0.608 | 0.05834 | -0.003 | -10.422
-8.5 | -0.594 | 0.05499 | -0.004 | -10.805
-8 | -0.576 | 0.05105 | -0.004 | -11.278
-7.5 | -0.552 | 0.04737 | -0.005 | -11.663
-7 | -0.525 | 0.04435 | -0.005 | -11.847
-6.5 | -0.496 | 0.04069 | -0.006 | -12.189
-6 | -0.566 | 0.0103 | -0.013 | -54.937
-5.5 | -0.519 | 0.00995 | -0.014 | -52.199
-5 | -0.469 | 0.00944 | -0.015 | -49.692
-4.5 | -0.415 | 0.00911 | -0.016 | -45.581
-4 | -0.36 | 0.00878 | -0.016 | -41.028
-3.5 | -0.304 | 0.00846 | -0.017 | -35.907
-3 | -0.246 | 0.00678 | -0.018 | -36.331
-2.5 | -0.188 | 0.00705 | -0.019 | -26.713
-2 | -0.13 | 0.00386 | -0.02 | -33.63
-1.5 | -0.071 | 0.00384 | -0.021 | -18.444
-1 | -0.012 | 0.00384 | -0.022 | -3.002
-0.5 | 0.048 | 0.00382 | -0.022 | 12.522
0 | 0.107 | 0.00402 | -0.023 | 26.719
0.5 | 0.167 | 0.00402 | -0.024 | 41.439
1 | 0.226 | 0.00404 | -0.025 | 55.938
1.5 | 0.285 | 0.00384 | -0.026 | 74.16
2 | 0.343 | 0.00387 | -0.027 | 88.755
2.5 | 0.401 | 0.0076 | -0.027 | 52.748
3 | 0.458 | 0.00727 | -0.028 | 62.962
3.5 | 0.514 | 0.00932 | -0.029 | 55.148
4 | 0.569 | 0.00966 | -0.03 | 58.918
4.5 | 0.621 | 0.01004 | -0.031 | 61.899
5 | 0.671 | 0.01048 | -0.032 | 63.997
5.5 | 0.717 | 0.01089 | -0.032 | 65.811
6 | 0.759 | 0.01134 | -0.033 | 66.908
6.5 | 0.797 | 0.0118 | -0.034 | 67.532
7 | 0.829 | 0.0123 | -0.035 | 67.407
7.5 | 0.696 | 0.04749 | -0.018 | 14.66
8 | 0.713 | 0.051 | -0.017 | 13.974
8.5 | 0.725 | 0.05474 | -0.016 | 13.238
9 | 0.731 | 0.05889 | -0.016 | 12.42
9.5 | 0.734 | 0.0631 | -0.016 | 11.633
10 | 0.732 | 0.06736 | -0.016 | 10.862
10.5 | 0.725 | 0.07362 | -0.016 | 9.847
11 | 0.714 | 0.07817 | -0.016 | 9.136
11.5 | 0.7 | 0.0843 | -0.016 | 8.3
12 | 0.682 | 0.09004 | -0.017 | 7.575

## 44. Re 1M Mach 0.10 (2)
BIGFOIL.COM POLAR EXPORT
NACA67-110
NACA67-110 |  |  |  | Cl Max: | 0.9417 | at alpha= | 10 | deg
XFOIL ncrit=9 |  |  |  | L/D Max: | 61.3051 | at alpha= | 2.5 | deg
Re: | 1000000 |  |  | Cd Min: | 0.16397 | at alpha= | 15 | deg
Mach: | 0.1 |  |  | Cl=0 at alpha= | -0.81673 | deg
|  |  |  | @ Cl=0.1, Cd= | 0.0057077
|  |  |  | @ Cl=0.4, Cd= | 0.0087269
|  |  |  | @ Cl=0.6, Cd= | 0.011353
alpha (deg) | Cl | Cd | Cm | Cl/Cd
-15 | -0.5613 | 0.16 | -0.0148 | -3.5081
-14.5 | -0.552 | 0.15308 | -0.0169 | -3.606
-14 | -0.5422 | 0.14629 | -0.0198 | -3.7063
-13.5 | -0.5354 | 0.1384 | -0.0231 | -3.8685
-13 | -0.5319 | 0.12864 | -0.0279 | -4.1348
-12.5 | -0.5294 | 0.11963 | -0.0315 | -4.4253
-12 | -0.5307 | 0.11 | -0.0353 | -4.8245
-11.5 | -0.536 | 0.09995 | -0.0394 | -5.3627
-11 | -0.563 | 0.08542 | -0.0464 | -6.591
-10.5 | -0.5674 | 0.07403 | -0.0547 | -7.6645
-10 | -0.7635 | 0.03169 | -0.0608 | -24.0928
-9.5 | -0.6424 | 0.04638 | -0.0682 | -13.8508
-9 | -0.7174 | 0.02877 | -0.0528 | -24.9357
-8.5 | -0.7088 | 0.02178 | -0.046 | -32.5436
-8 | -0.6739 | 0.01847 | -0.0427 | -36.4862
-7.5 | -0.6292 | 0.01656 | -0.0411 | -37.9952
-7 | -0.5857 | 0.01401 | -0.0394 | -41.8059
-6.5 | -0.5386 | 0.01299 | -0.0381 | -41.4627
-6 | -0.4909 | 0.01202 | -0.0369 | -40.8403
-5.5 | -0.4413 | 0.01136 | -0.0361 | -38.8468
-5 | -0.3968 | 0.01024 | -0.0342 | -38.75
-4.5 | -0.3465 | 0.00977 | -0.0333 | -35.4657
-4 | -0.2968 | 0.00922 | -0.0324 | -32.1909
-3.5 | -0.2455 | 0.00881 | -0.0318 | -27.8661
-3 | -0.1955 | 0.0083 | -0.0311 | -23.5542
-2.5 | -0.1557 | 0.00701 | -0.0287 | -22.2111
-2 | -0.1291 | 0.00517 | -0.0235 | -24.971
-1.5 | -0.0751 | 0.0052 | -0.0232 | -14.4423
-1 | -0.0195 | 0.00526 | -0.0231 | -3.7072
-0.5 | 0.0337 | 0.00552 | -0.0221 | 6.1051
0 | 0.0881 | 0.00574 | -0.0215 | 15.3484
0.5 | 0.1434 | 0.00559 | -0.0211 | 25.653
1 | 0.1986 | 0.00538 | -0.0207 | 36.9145
1.5 | 0.2524 | 0.00522 | -0.0201 | 48.3525
2 | 0.3077 | 0.00516 | -0.0201 | 59.6318
2.5 | 0.3476 | 0.00567 | -0.0166 | 61.3051
3 | 0.3684 | 0.00757 | -0.0103 | 48.6658
3.5 | 0.405 | 0.00891 | -0.0073 | 45.4545
4 | 0.4535 | 0.00944 | -0.0062 | 48.0403
4.5 | 0.5023 | 0.0099 | -0.0051 | 50.7374
5 | 0.5502 | 0.01047 | -0.0038 | 52.5501
5.5 | 0.5963 | 0.01131 | -0.0023 | 52.7233
6 | 0.644 | 0.01187 | -0.001 | 54.2544
6.5 | 0.6894 | 0.01259 | 0.0008 | 54.7577
7 | 0.7298 | 0.01417 | 0.0033 | 51.5032
7.5 | 0.7745 | 0.01517 | 0.0051 | 51.0547
8 | 0.8177 | 0.01639 | 0.0071 | 49.8902
8.5 | 0.8603 | 0.01799 | 0.009 | 47.821
9 | 0.8926 | 0.02143 | 0.0124 | 41.6519
9.5 | 0.9235 | 0.0234 | 0.0165 | 39.4658
10 | 0.9417 | 0.0278 | 0.0218 | 33.8741
10.5 | 0.8862 | 0.04394 | 0.0324 | 20.1684
11 | 0.8158 | 0.05634 | 0.0403 | 14.4799
11.5 | 0.7561 | 0.06829 | 0.0393 | 11.0719
13 | 0.6417 | 0.1294 | 0.0042 | 4.959
13.5 | 0.6453 | 0.13857 | -0.0003 | 4.6569
14 | 0.6537 | 0.14626 | -0.0041 | 4.4694
14.5 | 0.6637 | 0.15361 | -0.0076 | 4.3207
15 | 0.6653 | 0.16397 | -0.0121 | 4.0574

## 45. Re 1M Mach 0.25 (1)
BIGFOIL.COM POLAR EXPORT
NACA67-110
NACA67-110 |  |  |  | Cl Max: | 0.801 | at alpha= | 6.5 | deg
JavaFoil+Calcfoil stall+Eppler ext transition |  |  |  | L/D Max: | 90.915 | at alpha= | 2 | deg
Re: | 1000000 |  |  | Cd Min: | 0.00366 | at alpha= | 0.5 | deg
Mach: | 0.25 |  |  | Cl=0 at alpha= | -0.90164 | deg
|  |  |  | @ Cl=0.1, Cd= | 0.0038567
|  |  |  | @ Cl=0.4, Cd= | 0.0078502
|  |  |  | @ Cl=0.6, Cd= | 0.08898
alpha (deg) | Cl | Cd | Cm | Cl/Cd
-11 | -0.486 | 0.08627 | -0.002 | -5.636
-10.5 | -0.518 | 0.07741 | -0.002 | -6.692
-10 | -0.543 | 0.07222 | -0.003 | -7.514
-9.5 | -0.559 | 0.06583 | -0.003 | -8.498
-9 | -0.568 | 0.0614 | -0.003 | -9.251
-8.5 | -0.569 | 0.0573 | -0.004 | -9.923
-8 | -0.561 | 0.05283 | -0.004 | -10.623
-7.5 | -0.547 | 0.04936 | -0.005 | -11.072
-7 | -0.524 | 0.04564 | -0.005 | -11.492
-6.5 | -0.497 | 0.0427 | -0.005 | -11.646
-6 | -0.574 | 0.01053 | -0.013 | -54.5
-5.5 | -0.529 | 0.01016 | -0.014 | -52.078
-5 | -0.479 | 0.00964 | -0.015 | -49.676
-4.5 | -0.425 | 0.00926 | -0.016 | -45.898
-4 | -0.369 | 0.0089 | -0.017 | -41.448
-3.5 | -0.311 | 0.0086 | -0.018 | -36.213
-3 | -0.253 | 0.00823 | -0.019 | -30.705
-2.5 | -0.193 | 0.00794 | -0.02 | -24.358
-2 | -0.133 | 0.00389 | -0.02 | -34.233
-1.5 | -0.073 | 0.00385 | -0.021 | -18.879
-1 | -0.012 | 0.00385 | -0.022 | -3.073
-0.5 | 0.049 | 0.00384 | -0.023 | 12.827
0 | 0.11 | 0.00386 | -0.024 | 28.607
0.5 | 0.171 | 0.00366 | -0.025 | 46.768
1 | 0.232 | 0.00384 | -0.026 | 60.305
1.5 | 0.292 | 0.00387 | -0.027 | 75.547
2 | 0.352 | 0.00388 | -0.027 | 90.915
2.5 | 0.411 | 0.00876 | -0.028 | 46.991
3 | 0.47 | 0.0091 | -0.029 | 51.636
3.5 | 0.527 | 0.00948 | -0.03 | 55.612
4 | 0.583 | 0.00989 | -0.031 | 58.942
4.5 | 0.636 | 0.0103 | -0.032 | 61.703
5 | 0.685 | 0.01073 | -0.032 | 63.785
5.5 | 0.729 | 0.0112 | -0.033 | 65.069
6 | 0.768 | 0.0117 | -0.034 | 65.662
6.5 | 0.801 | 0.0122 | -0.035 | 65.609
7 | 0.672 | 0.04482 | -0.018 | 14.993
7.5 | 0.684 | 0.04915 | -0.016 | 13.92
8 | 0.69 | 0.05272 | -0.016 | 13.091
8.5 | 0.689 | 0.05663 | -0.015 | 12.161
9 | 0.679 | 0.06156 | -0.015 | 11.026
9.5 | 0.661 | 0.06654 | -0.015 | 9.929
10 | 0.634 | 0.07353 | -0.016 | 8.627
10.5 | 0.6 | 0.07763 | -0.016 | 7.732
11 | 0.559 | 0.0842 | -0.016 | 6.637
11.5 | 0.511 | 0.08898 | -0.017 | 5.745

## 46. Re 1M Mach 0.25 (2)
BIGFOIL.COM POLAR EXPORT
NACA67-110
NACA67-110 |  |  |  | Cl Max: | 0.8721 | at alpha= | 9 | deg
XFOIL ncrit=9 |  |  |  | L/D Max: | 60.3435 | at alpha= | 2 | deg
Re: | 1000000 |  |  | Cd Min: | 0.23706 | at alpha= | -20 | deg
Mach: | 0.25 |  |  | Cl=0 at alpha= | -0.81125 | deg
|  |  |  | @ Cl=0.1, Cd= | 0.0058467
|  |  |  | @ Cl=0.4, Cd= | 0.0088369
|  |  |  | @ Cl=0.6, Cd= | 0.011525
alpha (deg) | Cl | Cd | Cm | Cl/Cd
-20 | -0.7029 | 0.23706 | 0.0246 | -2.9651
-19.5 | -0.6873 | 0.22975 | 0.0201 | -2.9915
-19 | -0.6718 | 0.22255 | 0.0159 | -3.0186
-18.5 | -0.6563 | 0.21539 | 0.0127 | -3.047
-18 | -0.64 | 0.20914 | 0.009 | -3.0602
-17.5 | -0.6245 | 0.20242 | 0.0053 | -3.0852
-17 | -0.6092 | 0.19517 | 0.0015 | -3.1214
-16.5 | -0.5956 | 0.18703 | -0.0032 | -3.1845
-16 | -0.5835 | 0.179 | -0.0073 | -3.2598
-15.5 | -0.5711 | 0.17134 | -0.011 | -3.3331
-15 | -0.5626 | 0.16241 | -0.0144 | -3.4641
-14.5 | -0.548 | 0.15663 | -0.0167 | -3.4987
-14 | -0.5371 | 0.14954 | -0.0198 | -3.5917
-13.5 | -0.5289 | 0.14155 | -0.0232 | -3.7365
-13 | -0.524 | 0.13201 | -0.028 | -3.9694
-12.5 | -0.5195 | 0.12328 | -0.0315 | -4.214
-12 | -0.5181 | 0.11412 | -0.0351 | -4.54
-11.5 | -0.5322 | 0.10258 | -0.0394 | -5.1881
-11 | -0.5328 | 0.09528 | -0.0421 | -5.5919
-10.5 | -0.5446 | 0.08577 | -0.0459 | -6.3495
-9.5 | -0.583 | 0.05409 | -0.074 | -10.7783
-9 | -0.6103 | 0.04512 | -0.0716 | -13.5262
-8.5 | -0.6386 | 0.03668 | -0.0626 | -17.41
-8 | -0.6583 | 0.02597 | -0.0525 | -25.3485
-7.5 | -0.6381 | 0.01962 | -0.0468 | -32.5229
-7 | -0.5957 | 0.01665 | -0.0441 | -35.7778
-6.5 | -0.5496 | 0.01418 | -0.0421 | -38.7588
-6 | -0.4995 | 0.01284 | -0.0407 | -38.9019
-5.5 | -0.4497 | 0.01181 | -0.0392 | -38.0779
-5 | -0.404 | 0.01058 | -0.037 | -38.1853
-4.5 | -0.3534 | 0.01001 | -0.0357 | -35.3047
-4 | -0.3026 | 0.00938 | -0.0345 | -32.2601
-3.5 | -0.2503 | 0.00892 | -0.0336 | -28.0605
-3 | -0.1978 | 0.0085 | -0.0328 | -23.2706
-2.5 | -0.1549 | 0.00739 | -0.0306 | -20.9608
-2 | -0.1313 | 0.00533 | -0.0248 | -24.6341
-1.5 | -0.0782 | 0.00527 | -0.0238 | -14.8387
-1 | -0.0208 | 0.00534 | -0.0237 | -3.8951
-0.5 | 0.0343 | 0.00562 | -0.0226 | 6.1032
0 | 0.0899 | 0.00588 | -0.0219 | 15.2891
0.5 | 0.1476 | 0.00569 | -0.0217 | 25.9402
1 | 0.2039 | 0.00546 | -0.0211 | 37.3443
1.5 | 0.2597 | 0.00529 | -0.0205 | 49.0926
2 | 0.3162 | 0.00524 | -0.0203 | 60.3435
2.5 | 0.3494 | 0.00607 | -0.0151 | 57.5618
3 | 0.3707 | 0.00794 | -0.0086 | 46.6877
3.5 | 0.4099 | 0.00914 | -0.0057 | 44.8468
4 | 0.4609 | 0.00964 | -0.0047 | 47.8112
4.5 | 0.5104 | 0.01014 | -0.0031 | 50.3353
5 | 0.5595 | 0.01072 | -0.0015 | 52.1922
5.5 | 0.6058 | 0.01164 | 0.0006 | 52.0447
6 | 0.6535 | 0.01244 | 0.0025 | 52.5322
6.5 | 0.6968 | 0.01366 | 0.0052 | 51.0102
7 | 0.7425 | 0.01535 | 0.0075 | 48.3713
7.5 | 0.79 | 0.01717 | 0.0094 | 46.0105
8 | 0.8332 | 0.01895 | 0.0121 | 43.9683
8.5 | 0.8646 | 0.0231 | 0.0161 | 37.4286
9 | 0.8721 | 0.02872 | 0.0239 | 30.3656
9.5 | 0.84 | 0.03817 | 0.0354 | 22.0068
10 | 0.8006 | 0.04934 | 0.041 | 16.2262
10.5 | 0.7549 | 0.05896 | 0.0437 | 12.8036
11 | 0.7108 | 0.07133 | 0.0386 | 9.965
11.5 | 0.549 | 0.09251 | 0.023 | 5.9345
12.5 | 0.6287 | 0.12293 | 0.0086 | 5.1143
13 | 0.6321 | 0.13393 | 0.0028 | 4.7196
13.5 | 0.637 | 0.14369 | -0.0021 | 4.4332
14 | 0.6462 | 0.15183 | -0.0061 | 4.2561

## 47. Re 1M Mach 0.50 (1)
BIGFOIL.COM POLAR EXPORT
NACA67-110
NACA67-110 |  |  |  | Cl Max: | 1.102 | at alpha= | 20 | deg
JavaFoil+Calcfoil stall+Eppler ext transition |  |  |  | L/D Max: | 90.692 | at alpha= | 2 | deg
Re: | 1000000 |  |  | Cd Min: | 0.00386 | at alpha= | 0 | deg
Mach: | 0.5 |  |  | Cl=0 at alpha= | -0.90441 | deg
|  |  |  | @ Cl=0.1, Cd= | 0.0039344
|  |  |  | @ Cl=0.4, Cd= | 0.0049231
|  |  |  | @ Cl=0.6, Cd= | 0.097927
alpha (deg) | Cl | Cd | Cm | Cl/Cd
-20 | -1.018 | 0.19278 | 0.006 | -5.282
-19.5 | -0.993 | 0.19017 | 0.005 | -5.223
-19 | -0.964 | 0.18541 | 0.005 | -5.201
-18.5 | -0.938 | 0.17946 | 0.004 | -5.229
-18 | -0.913 | 0.17162 | 0.004 | -5.318
-17.5 | -0.887 | 0.16882 | 0.003 | -5.252
-17 | -0.861 | 0.16444 | 0.003 | -5.234
-16.5 | -0.834 | 0.15943 | 0.002 | -5.229
-16 | -0.807 | 0.15251 | 0.002 | -5.29
-15.5 | -0.781 | 0.14387 | 0.001 | -5.426
-15 | -0.755 | 0.13851 | 0.001 | -5.447
-14.5 | -0.728 | 0.13356 | 0.001 | -5.453
-14 | -0.702 | 0.12957 | 0 | -5.419
-13.5 | -0.674 | 0.12753 | 0 | -5.287
-13 | -0.648 | 0.12497 | -0.001 | -5.184
-12.5 | -0.621 | 0.11983 | -0.001 | -5.186
-12 | -0.595 | 0.11641 | -0.002 | -5.112
-11.5 | -0.569 | 0.11324 | -0.002 | -5.021
-11 | -0.542 | 0.10898 | -0.003 | -4.976
-10.5 | -0.515 | 0.09887 | -0.003 | -5.205
-10 | -0.488 | 0.09197 | -0.003 | -5.307
-9.5 | -0.462 | 0.08932 | -0.004 | -5.167
-9 | -0.435 | 0.09219 | -0.004 | -4.717
-8.5 | -0.408 | 0.08457 | -0.004 | -4.82
-8 | -0.381 | 0.06352 | -0.005 | -5.998
-7.5 | -0.354 | 0.07548 | -0.005 | -4.693
-7 | -0.328 | 0.04949 | -0.006 | -6.622
-6.5 | -0.301 | 0.05979 | -0.005 | -5.027
-6 | -0.425 | 0.04617 | -0.006 | -9.213
-5.5 | -0.44 | 0.0404 | -0.006 | -10.879
-5 | -0.415 | 0.03728 | -0.007 | -11.129
-4.5 | -0.462 | 0.01012 | -0.018 | -45.633
-4 | -0.405 | 0.00969 | -0.019 | -41.792
-3.5 | -0.344 | 0.00925 | -0.02 | -37.188
-3 | -0.28 | 0.00884 | -0.021 | -31.694
-2.5 | -0.215 | 0.00822 | -0.022 | -26.135
-2 | -0.148 | 0.00791 | -0.023 | -18.739
-1.5 | -0.081 | 0.00414 | -0.024 | -19.529
-1 | -0.013 | 0.00411 | -0.025 | -3.211
-0.5 | 0.055 | 0.00408 | -0.026 | 13.434
0 | 0.123 | 0.00386 | -0.027 | 31.905
0.5 | 0.191 | 0.00446 | -0.028 | 42.829
1 | 0.258 | 0.00402 | -0.029 | 64.31
1.5 | 0.326 | 0.00424 | -0.03 | 76.755
2 | 0.392 | 0.00432 | -0.031 | 90.692
2.5 | 0.457 | 0.00922 | -0.031 | 49.584
3 | 0.521 | 0.00976 | -0.032 | 53.372
3.5 | 0.582 | 0.01025 | -0.033 | 56.755
4 | 0.64 | 0.01079 | -0.034 | 59.296
4.5 | 0.688 | 0.01139 | -0.035 | 60.411
5 | 0.585 | 0.03708 | -0.016 | 15.775
5.5 | 0.586 | 0.041 | -0.015 | 14.284
6 | 0.462 | 0.04674 | -0.014 | 9.893
6.5 | 0.396 | 0.05512 | -0.015 | 7.185
7 | 0.423 | 0.07715 | -0.016 | 5.479
7.5 | 0.449 | 0.0556 | -0.017 | 8.081
8 | 0.476 | 0.08131 | -0.017 | 5.849
8.5 | 0.502 | 0.08367 | -0.017 | 5.999
9 | 0.529 | 0.08616 | -0.019 | 6.14
9.5 | 0.555 | 0.0891 | -0.02 | 6.232
10 | 0.581 | 0.0959 | -0.02 | 6.063
10.5 | 0.608 | 0.09878 | -0.021 | 6.152
11 | 0.635 | 0.1034 | -0.022 | 6.141
11.5 | 0.661 | 0.11256 | -0.023 | 5.872
12 | 0.687 | 0.11586 | -0.023 | 5.93
12.5 | 0.713 | 0.11929 | -0.024 | 5.977
13 | 0.739 | 0.12341 | -0.024 | 5.989
13.5 | 0.767 | 0.12777 | -0.026 | 6
14 | 0.792 | 0.13156 | -0.027 | 6.023
14.5 | 0.818 | 0.13886 | -0.027 | 5.891
15 | 0.844 | 0.14391 | -0.028 | 5.863
15.5 | 0.87 | 0.14835 | -0.028 | 5.862
16 | 0.897 | 0.152 | -0.03 | 5.903
16.5 | 0.923 | 0.15626 | -0.03 | 5.905
17 | 0.948 | 0.16132 | -0.031 | 5.877
17.5 | 0.974 | 0.1661 | -0.031 | 5.861
18 | 0.999 | 0.17194 | -0.032 | 5.812
18.5 | 1.027 | 0.18136 | -0.034 | 5.666
19 | 1.052 | 0.18394 | -0.034 | 5.719
19.5 | 1.077 | 0.19166 | -0.035 | 5.619
20 | 1.102 | 0.19608 | -0.035 | 5.62

## 48. Re 1M Mach 0.50 (2)
BIGFOIL.COM POLAR EXPORT
NACA67-110
NACA67-110 |  |  |  | Cl Max: | 0.8825 | at alpha= | 20 | deg
XFOIL ncrit=9 |  |  |  | L/D Max: | 63.027 | at alpha= | 2 | deg
Re: | 1000000 |  |  | Cd Min: | 0.27027 | at alpha= | 20 | deg
Mach: | 0.5 |  |  | Cl=0 at alpha= | -0.77206 | deg
|  |  |  | @ Cl=0.1, Cd= | 0.0063941
|  |  |  | @ Cl=0.4, Cd= | 0.0094587
|  |  |  | @ Cl=0.6, Cd= | 0.12026
alpha (deg) | Cl | Cd | Cm | Cl/Cd
-20 | -0.7584 | 0.2576 | 0.0308 | -2.9441
-19.5 | -0.7384 | 0.24929 | 0.0257 | -2.962
-19 | -0.7179 | 0.24107 | 0.0217 | -2.978
-18.5 | -0.6976 | 0.2336 | 0.0173 | -2.9863
-18 | -0.6773 | 0.22576 | 0.0127 | -3.0001
-17.5 | -0.6572 | 0.21762 | 0.0081 | -3.0199
-17 | -0.6378 | 0.20883 | 0.0028 | -3.0542
-16.5 | -0.6203 | 0.20058 | -0.0022 | -3.0925
-16 | -0.6021 | 0.19185 | -0.0061 | -3.1384
-15.5 | -0.5834 | 0.18428 | -0.0096 | -3.1658
-15 | -0.5655 | 0.17681 | -0.0133 | -3.1983
-14.5 | -0.5486 | 0.16906 | -0.0172 | -3.245
-14 | -0.5349 | 0.16013 | -0.0223 | -3.3404
-13.5 | -0.5221 | 0.15163 | -0.0265 | -3.4433
-13 | -0.5098 | 0.14324 | -0.0303 | -3.5591
-12.5 | -0.4999 | 0.13502 | -0.0326 | -3.7024
-12 | -0.4879 | 0.12825 | -0.0349 | -3.8043
-11.5 | -0.481 | 0.12062 | -0.0376 | -3.9877
-10.5 | -0.4655 | 0.1023 | -0.048 | -4.5503
-10 | -0.4568 | 0.09294 | -0.0537 | -4.915
-9.5 | -0.4493 | 0.08148 | -0.0632 | -5.5142
-9 | -0.4443 | 0.06938 | -0.0747 | -6.4039
-8.5 | -0.4666 | 0.0519 | -0.0921 | -8.9904
-8 | -0.4967 | 0.04387 | -0.0909 | -11.3221
-7.5 | -0.5254 | 0.03814 | -0.0833 | -13.7756
-7 | -0.5374 | 0.03414 | -0.0751 | -15.7411
-6.5 | -0.5387 | 0.02796 | -0.0671 | -19.2668
-6 | -0.5237 | 0.02174 | -0.0597 | -24.0892
-5.5 | -0.4843 | 0.01642 | -0.0546 | -29.4945
-5 | -0.4249 | 0.01349 | -0.0522 | -31.4974
-4.5 | -0.3715 | 0.01144 | -0.0492 | -32.4738
-4 | -0.3177 | 0.01046 | -0.0461 | -30.3728
-3.5 | -0.2638 | 0.00966 | -0.0434 | -27.3085
-3 | -0.2071 | 0.00915 | -0.0413 | -22.6339
-2.5 | -0.1515 | 0.00864 | -0.0394 | -17.5347
-2 | -0.1199 | 0.00698 | -0.0338 | -17.1777
-1.5 | -0.0911 | 0.00557 | -0.0266 | -16.3555
-1 | -0.0279 | 0.00572 | -0.026 | -4.8776
-0.5 | 0.0333 | 0.0061 | -0.0245 | 5.459
0 | 0.097 | 0.0064 | -0.0236 | 15.1562
0.5 | 0.1626 | 0.00627 | -0.0236 | 25.933
1 | 0.2285 | 0.0058 | -0.023 | 39.3966
1.5 | 0.2908 | 0.00559 | -0.0219 | 52.0215
2 | 0.3498 | 0.00555 | -0.0201 | 63.027
3 | 0.3749 | 0.00912 | -0.0001 | 41.1075
3.5 | 0.4253 | 0.0098 | 0.003 | 43.398
4 | 0.4788 | 0.01039 | 0.0058 | 46.0828
4.5 | 0.5281 | 0.01123 | 0.0096 | 47.0258
5 | 0.5727 | 0.01242 | 0.0145 | 46.1111
5.5 | 0.6259 | 0.01413 | 0.018 | 44.2958
6 | 0.694 | 0.01738 | 0.0188 | 39.931
6.5 | 0.7356 | 0.02251 | 0.0235 | 32.6788
7 | 0.7435 | 0.02924 | 0.0323 | 25.4275
7.5 | 0.7261 | 0.03557 | 0.043 | 20.4133
8 | 0.694 | 0.0415 | 0.0534 | 16.7229
8.5 | 0.6611 | 0.04792 | 0.0594 | 13.7959
9 | 0.6371 | 0.05927 | 0.0529 | 10.7491
9.5 | 0.6154 | 0.07386 | 0.0402 | 8.332
10 | 0.6034 | 0.08673 | 0.0313 | 6.9572
10.5 | 0.5967 | 0.09804 | 0.0248 | 6.0863
11 | 0.5954 | 0.10871 | 0.019 | 5.477
11.5 | 0.5979 | 0.11833 | 0.0143 | 5.0528
12 | 0.6076 | 0.12725 | 0.0101 | 4.7749
12.5 | 0.6113 | 0.13766 | 0.0052 | 4.4407
13 | 0.6232 | 0.14715 | 0.0005 | 4.2351
13.5 | 0.6366 | 0.15664 | -0.0044 | 4.0641
14 | 0.6489 | 0.16696 | -0.0109 | 3.8866
14.5 | 0.6656 | 0.17587 | -0.0158 | 3.7846
15 | 0.6835 | 0.18436 | -0.0205 | 3.7074
15.5 | 0.7031 | 0.19186 | -0.0247 | 3.6647
16 | 0.722 | 0.20067 | -0.0286 | 3.5979
16.5 | 0.7399 | 0.20983 | -0.0341 | 3.5262
17 | 0.7585 | 0.21898 | -0.0399 | 3.4638
17.5 | 0.7792 | 0.22814 | -0.0454 | 3.4154
18 | 0.7999 | 0.23639 | -0.0504 | 3.3838
18.5 | 0.8207 | 0.24444 | -0.0554 | 3.3575
19 | 0.842 | 0.25284 | -0.0595 | 3.3302
19.5 | 0.8623 | 0.2616 | -0.065 | 3.2963
20 | 0.8825 | 0.27027 | -0.0706 | 3.2653

## 49. Re 2M Mach 0.00 (1)
BIGFOIL.COM POLAR EXPORT
NACA67-110
NACA67-110 |  |  |  | Cl Max: | 0.881 | at alpha= | 8 | deg
JavaFoil+Calcfoil stall+Eppler ext transition |  |  |  | L/D Max: | 103.962 | at alpha= | 2 | deg
Re: | 2000000 |  |  | Cd Min: | 0.00317 | at alpha= | -0.5 | deg
Mach: | 0 |  |  | Cl=0 at alpha= | -0.90678 | deg
|  |  |  | @ Cl=0.1, Cd= | 0.0031788
|  |  |  | @ Cl=0.4, Cd= | 0.0065746
|  |  |  | @ Cl=0.6, Cd= | 0.0071359
alpha (deg) | Cl | Cd | Cm | Cl/Cd
-13 | -0.591 | 0.09398 | -0.001 | -6.29
-12.5 | -0.605 | 0.08758 | -0.001 | -6.906
-12 | -0.617 | 0.08287 | -0.001 | -7.44
-11.5 | -0.625 | 0.07698 | -0.002 | -8.124
-11 | -0.631 | 0.07183 | -0.002 | -8.786
-10.5 | -0.634 | 0.06733 | -0.003 | -9.41
-10 | -0.632 | 0.06266 | -0.003 | -10.084
-9.5 | -0.625 | 0.05892 | -0.003 | -10.612
-9 | -0.615 | 0.05467 | -0.004 | -11.246
-8.5 | -0.6 | 0.0515 | -0.005 | -11.643
-8 | -0.711 | 0.01058 | -0.01 | -67.177
-7.5 | -0.683 | 0.01012 | -0.01 | -67.485
-7 | -0.648 | 0.00975 | -0.011 | -66.486
-6.5 | -0.609 | 0.00939 | -0.012 | -64.868
-6 | -0.566 | 0.00897 | -0.013 | -63.039
-5.5 | -0.518 | 0.00868 | -0.014 | -59.711
-5 | -0.468 | 0.00688 | -0.015 | -67.986
-4.5 | -0.414 | 0.00715 | -0.016 | -57.933
-4 | -0.359 | 0.00691 | -0.016 | -51.943
-3.5 | -0.303 | 0.00667 | -0.017 | -45.356
-3 | -0.246 | 0.00644 | -0.018 | -38.107
-2.5 | -0.188 | 0.00621 | -0.019 | -30.228
-2 | -0.129 | 0.00342 | -0.02 | -37.794
-1.5 | -0.07 | 0.00322 | -0.021 | -21.913
-1 | -0.011 | 0.0032 | -0.022 | -3.588
-0.5 | 0.048 | 0.00317 | -0.022 | 15.02
0 | 0.107 | 0.00318 | -0.023 | 33.597
0.5 | 0.166 | 0.00319 | -0.024 | 52.048
1 | 0.225 | 0.00323 | -0.025 | 69.667
1.5 | 0.283 | 0.00324 | -0.026 | 87.437
2 | 0.342 | 0.00329 | -0.027 | 103.962
2.5 | 0.399 | 0.00657 | -0.027 | 60.744
3 | 0.456 | 0.00683 | -0.028 | 66.753
3.5 | 0.512 | 0.00709 | -0.029 | 72.3
4 | 0.567 | 0.00736 | -0.03 | 77.053
4.5 | 0.62 | 0.007 | -0.031 | 88.488
5 | 0.669 | 0.00913 | -0.031 | 73.295
5.5 | 0.716 | 0.00949 | -0.032 | 75.399
6 | 0.758 | 0.00989 | -0.033 | 76.714
6.5 | 0.797 | 0.01034 | -0.034 | 77.076
7 | 0.83 | 0.01085 | -0.035 | 76.564
7.5 | 0.859 | 0.01143 | -0.035 | 75.133
8 | 0.881 | 0.01185 | -0.036 | 74.36
8.5 | 0.742 | 0.0474 | -0.023 | 15.647
9 | 0.742 | 0.05489 | -0.02 | 13.516
9.5 | 0.747 | 0.05839 | -0.02 | 12.785
10 | 0.745 | 0.06382 | -0.019 | 11.677
10.5 | 0.741 | 0.06768 | -0.018 | 10.949
11 | 0.733 | 0.07275 | -0.018 | 10.082
11.5 | 0.722 | 0.07746 | -0.018 | 9.317
12 | 0.708 | 0.08281 | -0.019 | 8.551
12.5 | 0.691 | 0.08897 | -0.019 | 7.772
13 | 0.673 | 0.09415 | -0.019 | 7.145

## 50. Re 2M Mach 0.00 (2)
BIGFOIL.COM POLAR EXPORT
NACA67-110
NACA67-110 |  |  |  | Cl Max: | 1.23 | at alpha= | 13.5 | deg
XFOIL ncrit=9 |  |  |  | L/D Max: | 72.5669 | at alpha= | 6.5 | deg
Re: | 2000000 |  |  | Cd Min: | 0.03565 | at alpha= | 14 | deg
Mach: | 0 |  |  | Cl=0 at alpha= | -99 | deg
|  |  |  | @ Cl=0.1, Cd= | 0.0035639
|  |  |  | @ Cl=0.4, Cd= | 0.0073277
|  |  |  | @ Cl=0.6, Cd= | 0.0088586
alpha (deg) | Cl | Cd | Cm | Cl/Cd
0 | 0.0928 | 0.00356 | -0.0226 | 26.0674
0.5 | 0.1485 | 0.00359 | -0.0225 | 41.3649
1 | 0.2038 | 0.00362 | -0.0225 | 56.2983
1.5 | 0.2592 | 0.0037 | -0.0226 | 70.0541
2 | 0.2955 | 0.00488 | -0.019 | 60.5533
2.5 | 0.3327 | 0.00616 | -0.016 | 54.0097
3 | 0.3766 | 0.00709 | -0.0143 | 53.1171
3.5 | 0.4268 | 0.0076 | -0.0136 | 56.1579
4.5 | 0.531 | 0.00826 | -0.0129 | 64.2857
5 | 0.5819 | 0.00867 | -0.0123 | 67.1165
5.5 | 0.6318 | 0.00919 | -0.0115 | 68.7486
6 | 0.6824 | 0.00965 | -0.0109 | 70.715
6.5 | 0.7322 | 0.01009 | -0.0102 | 72.5669
7 | 0.7764 | 0.0111 | -0.0084 | 69.9459
7.5 | 0.8258 | 0.01158 | -0.0077 | 71.3126
8 | 0.8726 | 0.01228 | -0.0065 | 71.0586
8.5 | 0.9182 | 0.01301 | -0.0051 | 70.5765
9 | 0.9636 | 0.0138 | -0.0038 | 69.8261
9.5 | 0.9996 | 0.01567 | -0.0009 | 63.7907
10 | 1.0429 | 0.01644 | 0.0007 | 63.4367
10.5 | 1.0814 | 0.0176 | 0.0031 | 61.4432
11 | 1.1165 | 0.01882 | 0.0061 | 59.3252
11.5 | 1.1413 | 0.02029 | 0.0109 | 56.2494
12 | 1.162 | 0.02169 | 0.0163 | 53.5731
12.5 | 1.2018 | 0.02309 | 0.0171 | 52.0485
13 | 1.222 | 0.02528 | 0.0211 | 48.3386
13.5 | 1.23 | 0.02825 | 0.0262 | 43.5398
14 | 1.1845 | 0.03565 | 0.0352 | 33.2258

## 51. Re 2M Mach 0.10 (1)
BIGFOIL.COM POLAR EXPORT
NACA67-110
NACA67-110 |  |  |  | Cl Max: | 0.878 | at alpha= | 8 | deg
JavaFoil+Calcfoil stall+Eppler ext transition |  |  |  | L/D Max: | 104.81 | at alpha= | 2 | deg
Re: | 2000000 |  |  | Cd Min: | 0.00318 | at alpha= | -0.5 | deg
Mach: | 0.1 |  |  | Cl=0 at alpha= | -0.9 | deg
|  |  |  | @ Cl=0.1, Cd= | 0.00318
|  |  |  | @ Cl=0.4, Cd= | 0.0065526
|  |  |  | @ Cl=0.6, Cd= | 0.0071769
alpha (deg) | Cl | Cd | Cm | Cl/Cd
-12.5 | -0.58 | 0.08959 | -0.001 | -6.476
-12 | -0.595 | 0.08443 | -0.001 | -7.049
-11.5 | -0.607 | 0.07805 | -0.002 | -7.779
-11 | -0.616 | 0.07363 | -0.002 | -8.37
-10.5 | -0.621 | 0.06764 | -0.003 | -9.187
-10 | -0.622 | 0.06311 | -0.003 | -9.862
-9.5 | -0.618 | 0.05922 | -0.003 | -10.442
-9 | -0.61 | 0.05507 | -0.004 | -11.081
-8.5 | -0.596 | 0.05208 | -0.004 | -11.454
-8 | -0.579 | 0.04781 | -0.005 | -12.118
-7.5 | -0.683 | 0.01017 | -0.01 | -67.129
-7 | -0.649 | 0.00983 | -0.011 | -66.037
-6.5 | -0.61 | 0.00945 | -0.012 | -64.583
-6 | -0.567 | 0.00903 | -0.013 | -62.836
-5.5 | -0.52 | 0.0087 | -0.014 | -59.774
-5 | -0.47 | 0.00839 | -0.015 | -56.022
-4.5 | -0.416 | 0.00716 | -0.016 | -58.131
-4 | -0.361 | 0.00697 | -0.016 | -51.775
-3.5 | -0.304 | 0.00671 | -0.017 | -45.327
-3 | -0.247 | 0.00647 | -0.018 | -38.1
-2.5 | -0.189 | 0.00625 | -0.019 | -30.15
-2 | -0.13 | 0.00342 | -0.02 | -37.962
-1.5 | -0.071 | 0.00324 | -0.021 | -21.882
-1 | -0.012 | 0.0032 | -0.022 | -3.607
-0.5 | 0.048 | 0.00318 | -0.022 | 15.094
0 | 0.107 | 0.00318 | -0.023 | 33.743
0.5 | 0.167 | 0.00319 | -0.024 | 52.218
1 | 0.226 | 0.00323 | -0.025 | 69.93
1.5 | 0.285 | 0.00326 | -0.026 | 87.364
2 | 0.343 | 0.00328 | -0.027 | 104.81
2.5 | 0.401 | 0.00661 | -0.028 | 60.704
3 | 0.458 | 0.00682 | -0.028 | 67.234
3.5 | 0.515 | 0.00714 | -0.029 | 72.133
4 | 0.57 | 0.00735 | -0.03 | 77.546
4.5 | 0.622 | 0.00705 | -0.031 | 88.285
5 | 0.672 | 0.00917 | -0.032 | 73.24
5.5 | 0.718 | 0.00954 | -0.032 | 75.293
6 | 0.76 | 0.00997 | -0.033 | 76.308
6.5 | 0.798 | 0.01039 | -0.034 | 76.809
7 | 0.831 | 0.01091 | -0.035 | 76.158
7.5 | 0.858 | 0.01154 | -0.036 | 74.331
8 | 0.878 | 0.01197 | -0.036 | 73.414
8.5 | 0.731 | 0.05055 | -0.021 | 14.457
9 | 0.735 | 0.05563 | -0.019 | 13.208
9.5 | 0.737 | 0.05887 | -0.019 | 12.525
10 | 0.734 | 0.06418 | -0.018 | 11.434
10.5 | 0.727 | 0.06902 | -0.018 | 10.53
11 | 0.716 | 0.07299 | -0.018 | 9.805
11.5 | 0.701 | 0.07851 | -0.018 | 8.928
12 | 0.683 | 0.08369 | -0.019 | 8.164
12.5 | 0.663 | 0.089 | -0.019 | 7.445
13 | 0.64 | 0.09464 | -0.019 | 6.765

## 52. Re 2M Mach 0.10 (2)
BIGFOIL.COM POLAR EXPORT
NACA67-110
NACA67-110 |  |  |  | Cl Max: | 1.1988 | at alpha= | 13 | deg
XFOIL ncrit=9 |  |  |  | L/D Max: | 72.2911 | at alpha= | 6.5 | deg
Re: | 2000000 |  |  | Cd Min: | 0.21182 | at alpha= | 18 | deg
Mach: | 0.1 |  |  | Cl=0 at alpha= | -0.83215 | deg
|  |  |  | @ Cl=0.1, Cd= | 0.0035736
|  |  |  | @ Cl=0.4, Cd= | 0.0073388
|  |  |  | @ Cl=0.6, Cd= | 0.0088915
alpha (deg) | Cl | Cd | Cm | Cl/Cd
-17.5 | -0.6186 | 0.19748 | 0.0036 | -3.1325
-17 | -0.6047 | 0.19059 | 0 | -3.1728
-16.5 | -0.5914 | 0.18253 | -0.0039 | -3.24
-16 | -0.5804 | 0.1745 | -0.0075 | -3.3261
-15.5 | -0.5694 | 0.16694 | -0.011 | -3.4108
-15 | -0.561 | 0.15858 | -0.0144 | -3.5376
-13 | -0.9268 | 0.04301 | -0.067 | -21.5485
-12.5 | -0.9891 | 0.03198 | -0.0614 | -30.9287
-12 | -0.9816 | 0.02686 | -0.0586 | -36.545
-11.5 | -0.9709 | 0.02471 | -0.0522 | -39.2918
-11 | -0.9501 | 0.02224 | -0.0475 | -42.7203
-10.5 | -0.9347 | 0.01832 | -0.042 | -51.0207
-10 | -0.8981 | 0.01653 | -0.0393 | -54.3315
-9.5 | -0.8521 | 0.01598 | -0.0381 | -53.3229
-9 | -0.808 | 0.0147 | -0.0365 | -54.966
-8.5 | -0.7633 | 0.01346 | -0.0349 | -56.7088
-8 | -0.715 | 0.01269 | -0.0339 | -56.3436
-7.5 | -0.6705 | 0.0113 | -0.0322 | -59.3363
-7 | -0.6223 | 0.01053 | -0.0312 | -59.0978
-6.5 | -0.5724 | 0.00996 | -0.0304 | -57.4699
-6 | -0.5216 | 0.00939 | -0.0298 | -55.5485
-5.5 | -0.4718 | 0.00872 | -0.0289 | -54.1055
-5 | -0.4202 | 0.00826 | -0.0283 | -50.8717
-4.5 | -0.3671 | 0.00795 | -0.0281 | -46.1761
-4 | -0.3147 | 0.00753 | -0.0277 | -41.7928
-3.5 | -0.2611 | 0.00722 | -0.0275 | -36.1634
-3 | -0.2073 | 0.00692 | -0.0274 | -29.9566
-2.5 | -0.1555 | 0.00646 | -0.027 | -24.0712
-2 | -0.1092 | 0.00556 | -0.0258 | -19.6403
-1.5 | -0.0712 | 0.00399 | -0.0231 | -17.8446
-1 | -0.019 | 0.00361 | -0.0226 | -5.2632
-0.5 | 0.0376 | 0.00359 | -0.0228 | 10.4735
0 | 0.0933 | 0.00357 | -0.0227 | 26.1345
0.5 | 0.1492 | 0.0036 | -0.0226 | 41.4444
1 | 0.2048 | 0.00362 | -0.0226 | 56.5746
1.5 | 0.2605 | 0.00371 | -0.0226 | 70.2156
2 | 0.2964 | 0.00492 | -0.019 | 60.2439
2.5 | 0.3336 | 0.0062 | -0.0159 | 53.8065
3 | 0.3779 | 0.00712 | -0.0141 | 53.0758
3.5 | 0.4284 | 0.00762 | -0.0134 | 56.2205
4 | 0.4812 | 0.00796 | -0.0132 | 60.4523
4.5 | 0.533 | 0.00829 | -0.0127 | 64.2943
5 | 0.5842 | 0.0087 | -0.012 | 67.1494
5.5 | 0.6337 | 0.0093 | -0.011 | 68.1398
6 | 0.6851 | 0.00971 | -0.0105 | 70.5561
6.5 | 0.7352 | 0.01017 | -0.0097 | 72.2911
7 | 0.7796 | 0.01119 | -0.0078 | 69.6693
7.5 | 0.8288 | 0.01174 | -0.0069 | 70.5963
8 | 0.8758 | 0.01247 | -0.0056 | 70.2326
8.5 | 0.9216 | 0.01324 | -0.004 | 69.6073
9 | 0.9651 | 0.01435 | -0.0023 | 67.2544
9.5 | 1.0034 | 0.01602 | 0.0004 | 62.6342
10 | 1.0455 | 0.01704 | 0.0024 | 61.3556
10.5 | 1.0823 | 0.01847 | 0.0053 | 58.5977
11 | 1.1149 | 0.01993 | 0.0088 | 55.9408
11.5 | 1.1353 | 0.02175 | 0.0144 | 52.1977
12 | 1.155 | 0.02343 | 0.0198 | 49.2958
12.5 | 1.1891 | 0.02519 | 0.0215 | 47.2052
13 | 1.1988 | 0.02819 | 0.0266 | 42.5257
13.5 | 1.1843 | 0.033 | 0.0333 | 35.8879
14 | 1.107 | 0.04381 | 0.0413 | 25.2682
14.5 | 1.0717 | 0.05236 | 0.0418 | 20.4679
15 | 1.0284 | 0.06562 | 0.0351 | 15.6721
15.5 | 0.6779 | 0.17185 | -0.0177 | 3.9447
16 | 0.6886 | 0.18054 | -0.0221 | 3.8141
16.5 | 0.7016 | 0.18926 | -0.0266 | 3.7071
17 | 0.715 | 0.19691 | -0.0308 | 3.6311
17.5 | 0.7315 | 0.20221 | -0.0345 | 3.6175
18 | 0.7407 | 0.21182 | -0.0391 | 3.4968

## 53. Re 2M Mach 0.25 (1)
BIGFOIL.COM POLAR EXPORT
NACA67-110
NACA67-110 |  |  |  | Cl Max: | 0.828 | at alpha= | 7 | deg
JavaFoil+Calcfoil stall+Eppler ext transition |  |  |  | L/D Max: | 107.001 | at alpha= | 2 | deg
Re: | 2000000 |  |  | Cd Min: | 0.00319 | at alpha= | 0 | deg
Mach: | 0.25 |  |  | Cl=0 at alpha= | -0.90164 | deg
|  |  |  | @ Cl=0.1, Cd= | 0.0031916
|  |  |  | @ Cl=0.4, Cd= | 0.0059766
|  |  |  | @ Cl=0.6, Cd= | 0.08835
alpha (deg) | Cl | Cd | Cm | Cl/Cd
-12 | -0.404 | 0.08558 | -0.001 | -4.718
-11.5 | -0.448 | 0.08174 | -0.002 | -5.485
-11 | -0.487 | 0.07762 | -0.002 | -6.272
-10.5 | -0.519 | 0.0718 | -0.002 | -7.224
-10 | -0.543 | 0.06745 | -0.003 | -8.052
-9.5 | -0.56 | 0.06257 | -0.003 | -8.952
-9 | -0.569 | 0.05899 | -0.004 | -9.647
-8.5 | -0.57 | 0.05451 | -0.004 | -10.455
-8 | -0.563 | 0.05048 | -0.005 | -11.154
-7.5 | -0.549 | 0.04642 | -0.005 | -11.824
-7 | -0.649 | 0.01003 | -0.012 | -64.707
-6.5 | -0.615 | 0.00971 | -0.013 | -63.379
-6 | -0.575 | 0.00929 | -0.013 | -61.924
-5.5 | -0.53 | 0.0089 | -0.014 | -59.521
-5 | -0.48 | 0.00858 | -0.015 | -55.966
-4.5 | -0.426 | 0.00822 | -0.016 | -51.785
-4 | -0.37 | 0.00654 | -0.017 | -56.539
-3.5 | -0.312 | 0.00668 | -0.018 | -46.669
-3 | -0.253 | 0.0065 | -0.019 | -38.923
-2.5 | -0.194 | 0.00633 | -0.02 | -30.586
-2 | -0.133 | 0.00326 | -0.02 | -40.915
-1.5 | -0.073 | 0.00323 | -0.021 | -22.531
-1 | -0.012 | 0.0032 | -0.022 | -3.708
-0.5 | 0.049 | 0.0032 | -0.023 | 15.4
0 | 0.11 | 0.00319 | -0.024 | 34.603
0.5 | 0.171 | 0.00321 | -0.025 | 53.321
1 | 0.232 | 0.00324 | -0.026 | 71.674
1.5 | 0.293 | 0.00328 | -0.027 | 89.249
2 | 0.353 | 0.0033 | -0.027 | 107.001
2.5 | 0.412 | 0.00666 | -0.028 | 61.884
3 | 0.47 | 0.00698 | -0.029 | 67.389
3.5 | 0.528 | 0.00724 | -0.03 | 72.939
4 | 0.584 | 0.00865 | -0.031 | 67.472
4.5 | 0.637 | 0.00902 | -0.032 | 70.606
5 | 0.686 | 0.00939 | -0.032 | 72.989
5.5 | 0.73 | 0.00982 | -0.033 | 74.402
6 | 0.77 | 0.01026 | -0.034 | 74.98
6.5 | 0.802 | 0.01081 | -0.035 | 74.2
7 | 0.828 | 0.01138 | -0.036 | 72.747
7.5 | 0.69 | 0.04546 | -0.02 | 15.183
8 | 0.694 | 0.04972 | -0.019 | 13.95
8.5 | 0.691 | 0.05419 | -0.018 | 12.745
9 | 0.68 | 0.05889 | -0.018 | 11.552
9.5 | 0.662 | 0.0624 | -0.017 | 10.605
10 | 0.635 | 0.06864 | -0.018 | 9.257
10.5 | 0.601 | 0.07184 | -0.018 | 8.366
11 | 0.559 | 0.07712 | -0.018 | 7.254
11.5 | 0.512 | 0.08157 | -0.019 | 6.277
12 | 0.459 | 0.08835 | -0.02 | 5.193

## 54. Re 2M Mach 0.25 (2)
BIGFOIL.COM POLAR EXPORT
NACA67-110
NACA67-110 |  |  |  | Cl Max: | 1.018 | at alpha= | 10 | deg
XFOIL ncrit=9 |  |  |  | L/D Max: | 71.4133 | at alpha= | 1.5 | deg
Re: | 2000000 |  |  | Cd Min: | 0.15648 | at alpha= | 15 | deg
Mach: | 0.25 |  |  | Cl=0 at alpha= | -0.82962 | deg
|  |  |  | @ Cl=0.1, Cd= | 0.0036221
|  |  |  | @ Cl=0.4, Cd= | 0.0074353
|  |  |  | @ Cl=0.6, Cd= | 0.15648
alpha (deg) | Cl | Cd | Cm | Cl/Cd
-14.5 | -0.5567 | 0.15188 | -0.0181 | -3.6654
-14 | -0.5432 | 0.14645 | -0.0206 | -3.7091
-13.5 | -0.5375 | 0.13801 | -0.0239 | -3.8946
-13 | -0.528 | 0.13019 | -0.0274 | -4.0556
-12.5 | -0.5252 | 0.12143 | -0.0306 | -4.3251
-12 | -0.5609 | 0.1044 | -0.0365 | -5.3726
-11.5 | -0.5832 | 0.09142 | -0.0423 | -6.3793
-11 | -0.6245 | 0.07072 | -0.0581 | -8.8306
-10 | -0.7145 | 0.04274 | -0.0696 | -16.7174
-9.5 | -0.832 | 0.02359 | -0.0508 | -35.2692
-9 | -0.8031 | 0.02052 | -0.0467 | -39.1374
-8.5 | -0.771 | 0.01713 | -0.0427 | -45.0088
-8 | -0.7288 | 0.01472 | -0.04 | -49.5109
-7.5 | -0.6813 | 0.01309 | -0.038 | -52.0474
-7 | -0.6357 | 0.01138 | -0.0357 | -55.8612
-6.5 | -0.5843 | 0.01063 | -0.0345 | -54.9671
-6 | -0.533 | 0.00984 | -0.0332 | -54.1667
-5.5 | -0.4802 | 0.00927 | -0.0322 | -51.8015
-5 | -0.4301 | 0.00847 | -0.0307 | -50.7792
-4.5 | -0.3757 | 0.00809 | -0.0301 | -46.44
-4 | -0.3217 | 0.00763 | -0.0295 | -42.1625
-3.5 | -0.2668 | 0.00729 | -0.0291 | -36.5981
-3 | -0.2114 | 0.007 | -0.0289 | -30.2
-2.5 | -0.1572 | 0.00662 | -0.0285 | -23.7462
-2 | -0.1095 | 0.00576 | -0.0272 | -19.0104
-1 | -0.0199 | 0.00365 | -0.0232 | -5.4521
-0.5 | 0.0385 | 0.00364 | -0.0234 | 10.5769
0 | 0.0959 | 0.00362 | -0.0233 | 26.4917
0.5 | 0.1534 | 0.00365 | -0.0232 | 42.0274
1 | 0.2107 | 0.00366 | -0.0231 | 57.5683
1.5 | 0.2678 | 0.00375 | -0.0231 | 71.4133
2 | 0.3011 | 0.00513 | -0.0185 | 58.694
2.5 | 0.3384 | 0.0064 | -0.0151 | 52.875
3 | 0.3838 | 0.0073 | -0.0132 | 52.5753
3.5 | 0.4365 | 0.00774 | -0.0124 | 56.3953
4 | 0.4905 | 0.00811 | -0.0119 | 60.4809
4.5 | 0.5436 | 0.0085 | -0.0111 | 63.9529
5 | 0.5966 | 0.0089 | -0.0102 | 67.0337
5.5 | 0.6473 | 0.00953 | -0.0088 | 67.9224
6 | 0.6993 | 0.01007 | -0.0077 | 69.4439
6.5 | 0.7484 | 0.01086 | -0.006 | 68.9134
7 | 0.7951 | 0.01187 | -0.0037 | 66.984
7.5 | 0.8434 | 0.01283 | -0.0018 | 65.7366
8 | 0.8921 | 0.01378 | 0.0001 | 64.7388
8.5 | 0.936 | 0.01529 | 0.0027 | 61.2165
9 | 0.9746 | 0.01803 | 0.0061 | 54.0544
9.5 | 1.0074 | 0.02097 | 0.0103 | 48.0401
10 | 1.018 | 0.02608 | 0.0171 | 39.0337
10.5 | 0.9829 | 0.03314 | 0.0298 | 29.659
11 | 0.8711 | 0.04963 | 0.0426 | 17.5519
11.5 | 0.7816 | 0.06594 | 0.0413 | 11.8532
12 | 0.7207 | 0.09083 | 0.0226 | 7.9346
12.5 | 0.6821 | 0.10957 | 0.0124 | 6.2252
13 | 0.667 | 0.1233 | 0.0056 | 5.4096
13.5 | 0.6585 | 0.13636 | -0.0005 | 4.8291
14 | 0.6571 | 0.1482 | -0.0059 | 4.4339
14.5 | 0.5548 | 0.14887 | -0.0186 | 3.7267
15 | 0.5602 | 0.15648 | -0.0233 | 3.58

## 55. Re 2M Mach 0.50 (1)
BIGFOIL.COM POLAR EXPORT
NACA67-110
NACA67-110 |  |  |  | Cl Max: | 1.103 | at alpha= | 20 | deg
JavaFoil+Calcfoil stall+Eppler ext transition |  |  |  | L/D Max: | 123.965 | at alpha= | 2 | deg
Re: | 2000000 |  |  | Cd Min: | 0.00317 | at alpha= | 2 | deg
Mach: | 0.5 |  |  | Cl=0 at alpha= | -0.90441 | deg
|  |  |  | @ Cl=0.1, Cd= | 0.0032666
|  |  |  | @ Cl=0.4, Cd= | 0.0036369
|  |  |  | @ Cl=0.6, Cd= | 0.088237
alpha (deg) | Cl | Cd | Cm | Cl/Cd
-20 | -1.019 | 0.17245 | 0.006 | -5.907
-19.5 | -0.995 | 0.17386 | 0.006 | -5.721
-19 | -0.966 | 0.16722 | 0.005 | -5.774
-18.5 | -0.939 | 0.162 | 0.004 | -5.797
-18 | -0.913 | 0.1524 | 0.004 | -5.99
-17.5 | -0.887 | 0.15128 | 0.003 | -5.862
-17 | -0.861 | 0.14689 | 0.003 | -5.861
-16.5 | -0.835 | 0.1408 | 0.002 | -5.932
-16 | -0.807 | 0.13587 | 0.002 | -5.94
-15.5 | -0.781 | 0.12912 | 0.001 | -6.048
-15 | -0.755 | 0.1238 | 0.001 | -6.097
-14.5 | -0.729 | 0.11893 | 0.001 | -6.126
-14 | -0.702 | 0.11506 | 0 | -6.104
-13.5 | -0.675 | 0.11386 | 0 | -5.927
-13 | -0.648 | 0.11045 | -0.001 | -5.868
-12.5 | -0.622 | 0.10492 | -0.001 | -5.926
-12 | -0.595 | 0.10151 | -0.002 | -5.865
-11.5 | -0.569 | 0.09833 | -0.002 | -5.785
-11 | -0.543 | 0.09503 | -0.003 | -5.71
-10.5 | -0.515 | 0.08922 | -0.003 | -5.772
-10 | -0.489 | 0.07052 | -0.003 | -6.927
-9.5 | -0.462 | 0.06459 | -0.004 | -7.152
-9 | -0.435 | 0.05944 | -0.004 | -7.324
-8.5 | -0.408 | 0.06882 | -0.004 | -5.928
-8 | -0.381 | 0.05733 | -0.005 | -6.652
-7.5 | -0.355 | 0.05145 | -0.005 | -6.896
-7 | -0.329 | 0.04659 | -0.006 | -7.051
-6.5 | -0.301 | 0.04702 | -0.006 | -6.4
-6 | -0.426 | 0.04312 | -0.006 | -9.87
-5.5 | -0.44 | 0.03887 | -0.007 | -11.315
-5 | -0.513 | 0.00948 | -0.017 | -54.125
-4.5 | -0.463 | 0.00886 | -0.018 | -52.184
-4 | -0.406 | 0.00845 | -0.019 | -48.006
-3.5 | -0.345 | 0.00804 | -0.02 | -42.85
-3 | -0.281 | 0.00768 | -0.021 | -36.554
-2.5 | -0.215 | 0.0073 | -0.022 | -29.47
-2 | -0.149 | 0.00702 | -0.023 | -21.166
-1.5 | -0.081 | 0.0033 | -0.024 | -24.659
-1 | -0.013 | 0.00327 | -0.025 | -4.05
-0.5 | 0.055 | 0.00326 | -0.026 | 16.875
0 | 0.123 | 0.00327 | -0.027 | 37.738
0.5 | 0.191 | 0.00326 | -0.028 | 58.764
1 | 0.259 | 0.00334 | -0.029 | 77.635
1.5 | 0.327 | 0.00335 | -0.03 | 97.602
2 | 0.394 | 0.00317 | -0.031 | 123.965
2.5 | 0.458 | 0.00815 | -0.032 | 56.17
3 | 0.522 | 0.00866 | -0.032 | 60.228
3.5 | 0.583 | 0.0091 | -0.033 | 64.099
4 | 0.641 | 0.00957 | -0.034 | 66.945
4.5 | 0.689 | 0.01009 | -0.035 | 68.304
5 | 0.722 | 0.01069 | -0.036 | 67.541
5.5 | 0.588 | 0.03886 | -0.018 | 15.134
6 | 0.463 | 0.04394 | -0.015 | 10.533
6.5 | 0.396 | 0.04672 | -0.017 | 8.486
7 | 0.424 | 0.04775 | -0.018 | 8.874
7.5 | 0.45 | 0.05204 | -0.019 | 8.647
8 | 0.476 | 0.05941 | -0.018 | 8.016
8.5 | 0.502 | 0.07496 | -0.019 | 6.703
9 | 0.529 | 0.06019 | -0.02 | 8.797
9.5 | 0.556 | 0.08066 | -0.02 | 6.889
10 | 0.582 | 0.08463 | -0.021 | 6.874
10.5 | 0.608 | 0.08984 | -0.021 | 6.77
11 | 0.635 | 0.0918 | -0.023 | 6.919
11.5 | 0.661 | 0.09891 | -0.023 | 6.686
12 | 0.687 | 0.10222 | -0.024 | 6.725
12.5 | 0.713 | 0.10565 | -0.024 | 6.752
13 | 0.74 | 0.11104 | -0.025 | 6.663
13.5 | 0.767 | 0.11116 | -0.026 | 6.898
14 | 0.793 | 0.11689 | -0.027 | 6.781
14.5 | 0.818 | 0.12355 | -0.027 | 6.623
15 | 0.844 | 0.1256 | -0.028 | 6.72
15.5 | 0.871 | 0.13313 | -0.029 | 6.54
16 | 0.898 | 0.13639 | -0.03 | 6.582
16.5 | 0.923 | 0.1405 | -0.031 | 6.57
17 | 0.948 | 0.14583 | -0.031 | 6.504
17.5 | 0.974 | 0.14984 | -0.032 | 6.501
18 | 1 | 0.15446 | -0.033 | 6.477
18.5 | 1.029 | 0.16036 | -0.035 | 6.417
19 | 1.053 | 0.16368 | -0.034 | 6.431
19.5 | 1.078 | 0.17205 | -0.035 | 6.263
20 | 1.103 | 0.17653 | -0.035 | 6.248

## 56. Re 2M Mach 0.50 (2)
BIGFOIL.COM POLAR EXPORT
NACA67-110
NACA67-110 |  |  |  | Cl Max: | 0.8857 | at alpha= | 20 | deg
XFOIL ncrit=9 |  |  |  | L/D Max: | 70.8213 | at alpha= | 1.5 | deg
Re: | 2000000 |  |  | Cd Min: | 0.27082 | at alpha= | 20 | deg
Mach: | 0.5 |  |  | Cl=0 at alpha= | -0.81976 | deg
|  |  |  | @ Cl=0.1, Cd= | 0.0038866
|  |  |  | @ Cl=0.4, Cd= | 0.0077424
|  |  |  | @ Cl=0.6, Cd= | 0.0096496
alpha (deg) | Cl | Cd | Cm | Cl/Cd
-20 | -0.7556 | 0.25696 | 0.0307 | -2.9405
-19.5 | -0.7353 | 0.24857 | 0.0257 | -2.9581
-19 | -0.7151 | 0.24029 | 0.0209 | -2.976
-18.5 | -0.6961 | 0.23162 | 0.0163 | -3.0054
-18 | -0.6761 | 0.22429 | 0.0119 | -3.0144
-17.5 | -0.6561 | 0.21672 | 0.0075 | -3.0274
-17 | -0.6361 | 0.2083 | 0.003 | -3.0538
-16.5 | -0.6173 | 0.19964 | -0.0018 | -3.0921
-16 | -0.4788 | 0.16792 | 0.0004 | -2.8514
-15.5 | -0.4668 | 0.16049 | -0.0042 | -2.9086
-15 | -0.4523 | 0.15447 | -0.0084 | -2.9281
-14.5 | -0.4384 | 0.1485 | -0.0127 | -2.9522
-14 | -0.4265 | 0.14161 | -0.0177 | -3.0118
-13.5 | -0.4164 | 0.13489 | -0.0225 | -3.087
-13 | -0.408 | 0.12867 | -0.0278 | -3.1709
-12.5 | -0.4003 | 0.12216 | -0.0324 | -3.2769
-12 | -0.4925 | 0.12555 | -0.0357 | -3.9227
-11 | -0.4626 | 0.10527 | -0.0506 | -4.3944
-10.5 | -0.4525 | 0.09422 | -0.0591 | -4.8026
-10 | -0.4467 | 0.08306 | -0.0679 | -5.378
-9.5 | -0.4542 | 0.07143 | -0.0757 | -6.3587
-9 | -0.4675 | 0.06008 | -0.0844 | -7.7813
-8.5 | -0.4973 | 0.05035 | -0.0887 | -9.8769
-8 | -0.5355 | 0.0429 | -0.0851 | -12.4825
-7.5 | -0.5679 | 0.03709 | -0.0762 | -15.3114
-7 | -0.5811 | 0.03001 | -0.0682 | -19.3635
-6.5 | -0.588 | 0.02245 | -0.0592 | -26.1915
-6 | -0.5614 | 0.01707 | -0.0528 | -32.8881
-5.5 | -0.5142 | 0.01231 | -0.0486 | -41.7709
-5 | -0.4575 | 0.01037 | -0.0454 | -44.1176
-4.5 | -0.4042 | 0.00903 | -0.0419 | -44.7619
-4 | -0.3456 | 0.00834 | -0.0396 | -41.4388
-3.5 | -0.2865 | 0.00777 | -0.0377 | -36.8726
-3 | -0.2253 | 0.00741 | -0.0364 | -30.4049
-2.5 | -0.1636 | 0.00708 | -0.0356 | -23.1073
-2 | -0.1075 | 0.00645 | -0.034 | -16.6667
-1.5 | -0.0679 | 0.00499 | -0.0298 | -13.6072
-1 | -0.0239 | 0.00385 | -0.026 | -6.2078
-0.5 | 0.0424 | 0.00386 | -0.0263 | 10.9845
0 | 0.1073 | 0.00389 | -0.026 | 27.5835
0.5 | 0.1718 | 0.0039 | -0.0255 | 44.0513
1 | 0.2366 | 0.00384 | -0.0254 | 61.6146
1.5 | 0.2932 | 0.00414 | -0.0234 | 70.8213
2 | 0.3151 | 0.00587 | -0.0152 | 53.6797
2.5 | 0.3526 | 0.00717 | -0.0103 | 49.1771
3 | 0.4056 | 0.00781 | -0.0078 | 51.9334
3.5 | 0.4643 | 0.00821 | -0.0061 | 56.553
4 | 0.5224 | 0.00869 | -0.004 | 60.1151
4.5 | 0.5797 | 0.00929 | -0.0014 | 62.4004
5 | 0.6322 | 0.01022 | 0.0023 | 61.8591
5.5 | 0.6814 | 0.01146 | 0.007 | 59.459
6 | 0.7381 | 0.01343 | 0.0104 | 54.959
6.5 | 0.788 | 0.01907 | 0.0141 | 41.3214
7 | 0.794 | 0.02714 | 0.0231 | 29.2557
7.5 | 0.7794 | 0.03429 | 0.0332 | 22.7297
8 | 0.7522 | 0.03973 | 0.0438 | 18.9328
8.5 | 0.7172 | 0.0463 | 0.0509 | 15.4903
9 | 0.6841 | 0.05383 | 0.0532 | 12.7085
9.5 | 0.6497 | 0.0644 | 0.0491 | 10.0885
10 | 0.6281 | 0.07881 | 0.0379 | 7.9698
11 | 0.6228 | 0.10237 | 0.0208 | 6.0838
11.5 | 0.6199 | 0.1134 | 0.0149 | 5.4665
12 | 0.6203 | 0.12403 | 0.0092 | 5.0012
12.5 | 0.6252 | 0.13499 | 0.0037 | 4.6315
13 | 0.6337 | 0.14513 | -0.0015 | 4.3664
13.5 | 0.6445 | 0.15514 | -0.0067 | 4.1543
14 | 0.6573 | 0.16451 | -0.0116 | 3.9955
14.5 | 0.6721 | 0.17349 | -0.0163 | 3.874
15 | 0.6888 | 0.18262 | -0.0212 | 3.7718
15.5 | 0.7065 | 0.19169 | -0.0261 | 3.6856
16 | 0.7246 | 0.20073 | -0.0312 | 3.6098
16.5 | 0.7439 | 0.21063 | -0.0367 | 3.5318
17 | 0.7638 | 0.2192 | -0.0417 | 3.4845
17.5 | 0.7844 | 0.22686 | -0.0465 | 3.4576
18 | 0.8036 | 0.23553 | -0.0515 | 3.4119
18.5 | 0.8241 | 0.24438 | -0.0566 | 3.3722
19 | 0.8445 | 0.25321 | -0.0619 | 3.3352
19.5 | 0.8651 | 0.26206 | -0.0673 | 3.3012
20 | 0.8857 | 0.27082 | -0.0727 | 3.2704

## 57. Re 3M Mach 0.00 (1)
BIGFOIL.COM POLAR EXPORT
NACA67-110
NACA67-110 |  |  |  | Cl Max: | 0.908 | at alpha= | 9 | deg
JavaFoil+Calcfoil stall+Eppler ext transition |  |  |  | L/D Max: | 112.976 | at alpha= | 2 | deg
Re: | 3000000 |  |  | Cd Min: | 0.00289 | at alpha= | -1 | deg
Mach: | 0 |  |  | Cl=0 at alpha= | -0.90678 | deg
|  |  |  | @ Cl=0.1, Cd= | 0.0029088
|  |  |  | @ Cl=0.4, Cd= | 0.0066249
|  |  |  | @ Cl=0.6, Cd= | 0.0069923
alpha (deg) | Cl | Cd | Cm | Cl/Cd
-13 | -0.592 | 0.09042 | -0.001 | -6.546
-12.5 | -0.606 | 0.0859 | -0.001 | -7.052
-12 | -0.618 | 0.07964 | -0.001 | -7.756
-11.5 | -0.627 | 0.0744 | -0.002 | -8.425
-11 | -0.632 | 0.07059 | -0.002 | -8.955
-10.5 | -0.635 | 0.06482 | -0.003 | -9.795
-10 | -0.634 | 0.06035 | -0.003 | -10.501
-9.5 | -0.627 | 0.05673 | -0.004 | -11.06
-9 | -0.622 | 0.04972 | -0.005 | -12.518
-8.5 | -0.609 | 0.04609 | -0.006 | -13.205
-8 | -0.713 | 0.00994 | -0.01 | -71.749
-7.5 | -0.684 | 0.00945 | -0.01 | -72.349
-7 | -0.649 | 0.00908 | -0.011 | -71.489
-6.5 | -0.61 | 0.00873 | -0.012 | -69.853
-6 | -0.566 | 0.00688 | -0.013 | -82.337
-5.5 | -0.519 | 0.00716 | -0.014 | -72.442
-5 | -0.468 | 0.0069 | -0.015 | -67.879
-4.5 | -0.414 | 0.00665 | -0.016 | -62.359
-4 | -0.359 | 0.00638 | -0.016 | -56.279
-3.5 | -0.303 | 0.00621 | -0.017 | -48.762
-3 | -0.246 | 0.00641 | -0.018 | -38.288
-2.5 | -0.188 | 0.0062 | -0.019 | -30.277
-2 | -0.129 | 0.00312 | -0.02 | -41.45
-1.5 | -0.071 | 0.00309 | -0.021 | -22.819
-1 | -0.011 | 0.00289 | -0.022 | -3.968
-0.5 | 0.048 | 0.0029 | -0.022 | 16.452
0 | 0.107 | 0.00291 | -0.023 | 36.766
0.5 | 0.166 | 0.0029 | -0.024 | 57.186
1 | 0.225 | 0.00292 | -0.025 | 76.971
1.5 | 0.283 | 0.00296 | -0.026 | 95.801
2 | 0.342 | 0.00303 | -0.027 | 112.976
2.5 | 0.399 | 0.00663 | -0.027 | 60.27
3 | 0.456 | 0.00634 | -0.028 | 72.005
3.5 | 0.513 | 0.00657 | -0.029 | 77.97
4 | 0.568 | 0.00682 | -0.03 | 83.184
4.5 | 0.62 | 0.0071 | -0.031 | 87.39
5 | 0.67 | 0.00738 | -0.032 | 90.704
5.5 | 0.716 | 0.00693 | -0.032 | 103.432
6 | 0.759 | 0.00917 | -0.033 | 82.742
6.5 | 0.798 | 0.0096 | -0.034 | 83.093
7 | 0.831 | 0.01004 | -0.035 | 82.83
7.5 | 0.86 | 0.01066 | -0.035 | 80.631
8 | 0.883 | 0.01108 | -0.036 | 79.695
8.5 | 0.899 | 0.0116 | -0.037 | 77.545
9 | 0.908 | 0.01217 | -0.038 | 74.631
9.5 | 0.758 | 0.0523 | -0.024 | 14.493
10 | 0.748 | 0.06082 | -0.021 | 12.302
10.5 | 0.743 | 0.06584 | -0.02 | 11.285
11 | 0.735 | 0.07102 | -0.02 | 10.349
11.5 | 0.724 | 0.07513 | -0.02 | 9.63
12 | 0.71 | 0.08061 | -0.02 | 8.803
12.5 | 0.692 | 0.08605 | -0.02 | 8.046
13 | 0.673 | 0.09102 | -0.02 | 7.399
13.5 | 0.651 | 0.0964 | -0.021 | 6.753
14 | 0.623 | 0.10306 | -0.021 | 6.043

## 58. Re 3M Mach 0.00 (2)
BIGFOIL.COM POLAR EXPORT
NACA67-110
NACA67-110 |  |  |  | Cl Max: | 1.3852 | at alpha= | 16.5 | deg
XFOIL ncrit=9 |  |  |  | L/D Max: | 83.6067 | at alpha= | 7.5 | deg
Re: | 3000000 |  |  | Cd Min: | 0.2177 | at alpha= | -19 | deg
Mach: | 0 |  |  | Cl=0 at alpha= | -0.85283 | deg
|  |  |  | @ Cl=0.1, Cd= | 0.00303
|  |  |  | @ Cl=0.4, Cd= | 0.0067773
|  |  |  | @ Cl=0.6, Cd= | 0.0079859
alpha (deg) | Cl | Cd | Cm | Cl/Cd
-19 | -0.6584 | 0.2177 | 0.0141 | -3.0243
-18.5 | -0.643 | 0.21046 | 0.0103 | -3.0552
-18 | -0.6299 | 0.20248 | 0.0065 | -3.1109
-17.5 | -0.617 | 0.19497 | 0.0028 | -3.1646
-17 | -0.6052 | 0.18711 | -0.0009 | -3.2345
-16.5 | -1.009 | 0.07627 | -0.0505 | -13.2293
-16 | -1.0542 | 0.05451 | -0.0658 | -19.3396
-15.5 | -1.1831 | 0.03554 | -0.0676 | -33.2893
-15 | -1.1619 | 0.03389 | -0.0656 | -34.2844
-14 | -1.1949 | 0.02446 | -0.0534 | -48.8512
-13.5 | -1.1845 | 0.02027 | -0.0494 | -58.4361
-13 | -1.1632 | 0.01902 | -0.0443 | -61.1567
-12.5 | -1.1273 | 0.01811 | -0.0418 | -62.2474
-11.5 | -1.0472 | 0.01651 | -0.0379 | -63.4282
-11 | -1.0077 | 0.01541 | -0.0359 | -65.3926
-10.5 | -0.9622 | 0.01474 | -0.0348 | -65.2782
-10 | -0.9174 | 0.01392 | -0.0335 | -65.9052
-9.5 | -0.8766 | 0.01246 | -0.0315 | -70.3531
-9 | -0.8315 | 0.01142 | -0.0301 | -72.8109
-8.5 | -0.7833 | 0.01078 | -0.0293 | -72.6623
-8 | -0.7329 | 0.01032 | -0.0288 | -71.0174
-7.5 | -0.6827 | 0.00978 | -0.0283 | -69.8057
-7 | -0.6306 | 0.00949 | -0.0281 | -66.4489
-6.5 | -0.5831 | 0.00864 | -0.0269 | -67.4884
-6 | -0.5315 | 0.00818 | -0.0265 | -64.9756
-5.5 | -0.4789 | 0.00784 | -0.0263 | -61.0842
-5 | -0.4263 | 0.00749 | -0.0261 | -56.9159
-4.5 | -0.3738 | 0.00712 | -0.0258 | -52.5
-4 | -0.3201 | 0.00683 | -0.0258 | -46.8668
-3.5 | -0.2663 | 0.00653 | -0.0258 | -40.781
-3 | -0.2119 | 0.00629 | -0.0259 | -33.6884
-2.5 | -0.1579 | 0.00601 | -0.0259 | -26.2729
-2 | -0.1074 | 0.00544 | -0.0254 | -19.7426
-1.5 | -0.0611 | 0.00448 | -0.0242 | -13.6384
-1 | -0.0156 | 0.0034 | -0.0228 | -4.5882
-0.5 | 0.0374 | 0.00305 | -0.0225 | 12.2623
0 | 0.0937 | 0.00303 | -0.0228 | 30.9241
0.5 | 0.1502 | 0.00303 | -0.023 | 49.571
1 | 0.2042 | 0.00318 | -0.0228 | 64.2138
1.5 | 0.2472 | 0.00414 | -0.0206 | 59.7101
2 | 0.288 | 0.00524 | -0.0182 | 54.9618
2.5 | 0.3333 | 0.00609 | -0.0167 | 54.7291
3 | 0.3828 | 0.00667 | -0.0159 | 57.3913
3.5 | 0.4357 | 0.007 | -0.0157 | 62.2429
4 | 0.4889 | 0.0073 | -0.0155 | 66.9726
4.5 | 0.5412 | 0.00761 | -0.0153 | 71.117
5 | 0.5934 | 0.00794 | -0.0149 | 74.7355
5.5 | 0.6452 | 0.0083 | -0.0145 | 77.7349
6 | 0.6965 | 0.00872 | -0.0141 | 79.8739
6.5 | 0.7461 | 0.00925 | -0.0133 | 80.6595
7 | 0.7964 | 0.00966 | -0.0127 | 82.4431
7.5 | 0.8461 | 0.01012 | -0.012 | 83.6067
8.5 | 0.9378 | 0.01178 | -0.0092 | 79.6095
9 | 0.986 | 0.01228 | -0.0084 | 80.2932
9.5 | 1.0327 | 0.0129 | -0.0073 | 80.0543
10 | 1.0779 | 0.01354 | -0.0059 | 79.6086
10.5 | 1.122 | 0.0143 | -0.0045 | 78.4615
11 | 1.1624 | 0.01525 | -0.0024 | 76.223
11.5 | 1.1855 | 0.01809 | 0.0024 | 65.5334
12 | 1.215 | 0.01914 | 0.0064 | 63.4796
12.5 | 1.2445 | 0.01997 | 0.0104 | 62.3185
13 | 1.2649 | 0.02128 | 0.0156 | 59.4408
13.5 | 1.2973 | 0.02295 | 0.0176 | 56.5272
14 | 1.3294 | 0.02392 | 0.02 | 55.5769
14.5 | 1.3472 | 0.02596 | 0.0241 | 51.8952
15 | 1.3607 | 0.02828 | 0.0281 | 48.1153
15.5 | 1.3669 | 0.03119 | 0.0324 | 43.8249
16 | 1.3793 | 0.0337 | 0.0354 | 40.9288
16.5 | 1.3852 | 0.03692 | 0.0382 | 37.519
17 | 1.3815 | 0.04131 | 0.0405 | 33.4423
17.5 | 1.3596 | 0.04814 | 0.0415 | 28.2426
18 | 1.2803 | 0.0654 | 0.0348 | 19.5765

## 59. Re 3M Mach 0.10 (1)
BIGFOIL.COM POLAR EXPORT
NACA67-110
NACA67-110 |  |  |  | Cl Max: | 0.894 | at alpha= | 8.5 | deg
JavaFoil+Calcfoil stall+Eppler ext transition |  |  |  | L/D Max: | 114.065 | at alpha= | 2 | deg
Re: | 3000000 |  |  | Cd Min: | 0.00288 | at alpha= | -0.5 | deg
Mach: | 0.1 |  |  | Cl=0 at alpha= | -0.9 | deg
|  |  |  | @ Cl=0.1, Cd= | 0.0028888
|  |  |  | @ Cl=0.4, Cd= | 0.0065479
|  |  |  | @ Cl=0.6, Cd= | 0.0069685
alpha (deg) | Cl | Cd | Cm | Cl/Cd
-13 | -0.563 | 0.09087 | -0.001 | -6.201
-12.5 | -0.581 | 0.08605 | -0.001 | -6.751
-12 | -0.596 | 0.08018 | -0.001 | -7.433
-11.5 | -0.608 | 0.07618 | -0.002 | -7.983
-11 | -0.617 | 0.07143 | -0.002 | -8.639
-10.5 | -0.623 | 0.06536 | -0.003 | -9.531
-10 | -0.624 | 0.0612 | -0.003 | -10.199
-9.5 | -0.62 | 0.05728 | -0.004 | -10.827
-9 | -0.614 | 0.05214 | -0.005 | -11.778
-8.5 | -0.601 | 0.049 | -0.005 | -12.259
-8 | -0.711 | 0.01002 | -0.01 | -70.976
-7.5 | -0.684 | 0.00949 | -0.011 | -72.015
-7 | -0.65 | 0.00914 | -0.011 | -71.137
-6.5 | -0.611 | 0.00879 | -0.012 | -69.54
-6 | -0.568 | 0.00841 | -0.013 | -67.549
-5.5 | -0.521 | 0.0072 | -0.014 | -72.337
-5 | -0.47 | 0.00688 | -0.015 | -68.321
-4.5 | -0.416 | 0.00669 | -0.016 | -62.19
-4 | -0.361 | 0.00643 | -0.016 | -56.096
-3.5 | -0.304 | 0.00621 | -0.017 | -49.048
-3 | -0.247 | 0.0064 | -0.018 | -38.591
-2.5 | -0.189 | 0.00619 | -0.019 | -30.457
-2 | -0.13 | 0.00314 | -0.02 | -41.37
-1.5 | -0.071 | 0.00308 | -0.021 | -23.039
-1 | -0.012 | 0.0029 | -0.022 | -3.981
-0.5 | 0.048 | 0.00288 | -0.022 | 16.622
0 | 0.107 | 0.00289 | -0.023 | 37.135
0.5 | 0.167 | 0.00291 | -0.024 | 57.363
1 | 0.226 | 0.00291 | -0.025 | 77.756
1.5 | 0.285 | 0.00295 | -0.026 | 96.503
2 | 0.343 | 0.00301 | -0.027 | 114.065
2.5 | 0.401 | 0.00661 | -0.028 | 60.714
3 | 0.459 | 0.00632 | -0.028 | 72.545
3.5 | 0.515 | 0.00662 | -0.029 | 77.806
4 | 0.57 | 0.00681 | -0.03 | 83.749
4.5 | 0.623 | 0.00709 | -0.031 | 87.893
5 | 0.672 | 0.00738 | -0.032 | 91.158
5.5 | 0.719 | 0.00695 | -0.032 | 103.379
6 | 0.761 | 0.00925 | -0.033 | 82.291
6.5 | 0.799 | 0.00965 | -0.034 | 82.756
7 | 0.832 | 0.01012 | -0.035 | 82.206
7.5 | 0.859 | 0.01074 | -0.036 | 79.959
8 | 0.88 | 0.01118 | -0.036 | 78.724
8.5 | 0.894 | 0.01169 | -0.037 | 76.471
9 | 0.746 | 0.04958 | -0.024 | 15.055
9.5 | 0.743 | 0.05575 | -0.022 | 13.319
10 | 0.736 | 0.06175 | -0.02 | 11.925
10.5 | 0.729 | 0.06682 | -0.02 | 10.904
11 | 0.718 | 0.07017 | -0.02 | 10.227
11.5 | 0.702 | 0.07655 | -0.02 | 9.176
12 | 0.684 | 0.08079 | -0.02 | 8.471
12.5 | 0.664 | 0.08721 | -0.02 | 7.609
13 | 0.641 | 0.09194 | -0.02 | 6.97
13.5 | 0.615 | 0.09703 | -0.02 | 6.334

## 60. Re 3M Mach 0.10 (2)
BIGFOIL.COM POLAR EXPORT
NACA67-110
NACA67-110 |  |  |  | Cl Max: | 1.3235 | at alpha= | 15 | deg
XFOIL ncrit=9 |  |  |  | L/D Max: | 83.0792 | at alpha= | 7.5 | deg
Re: | 3000000 |  |  | Cd Min: | 0.23241 | at alpha= | 19.5 | deg
Mach: | 0.1 |  |  | Cl=0 at alpha= | -0.85405 | deg
|  |  |  | @ Cl=0.1, Cd= | 0.00304
|  |  |  | @ Cl=0.4, Cd= | 0.0067776
|  |  |  | @ Cl=0.6, Cd= | 0.008009
alpha (deg) | Cl | Cd | Cm | Cl/Cd
-16 | -0.5887 | 0.17103 | -0.008 | -3.4421
-15.5 | -0.5807 | 0.16268 | -0.0116 | -3.5696
-15 | -0.5832 | 0.15105 | -0.0159 | -3.861
-14.5 | -0.5649 | 0.14769 | -0.0179 | -3.8249
-14 | -1.1296 | 0.03123 | -0.0623 | -36.1703
-13 | -1.152 | 0.02064 | -0.0497 | -55.814
-12.5 | -1.1256 | 0.01929 | -0.0453 | -58.3515
-12 | -1.0889 | 0.01832 | -0.0426 | -59.4378
-11.5 | -1.0484 | 0.0174 | -0.0406 | -60.2529
-11 | -1.0103 | 0.01611 | -0.0381 | -62.7126
-10.5 | -0.966 | 0.01524 | -0.0366 | -63.3858
-10 | -0.9216 | 0.0143 | -0.035 | -64.4476
-9.5 | -0.8765 | 0.01332 | -0.0336 | -65.8033
-9 | -0.8349 | 0.01174 | -0.0315 | -71.1158
-8.5 | -0.7872 | 0.01097 | -0.0303 | -71.7593
-8 | -0.7365 | 0.01046 | -0.0297 | -70.4111
-7.5 | -0.6862 | 0.00988 | -0.029 | -69.4534
-7 | -0.6338 | 0.00956 | -0.0287 | -66.2971
-6.5 | -0.5857 | 0.00872 | -0.0275 | -67.1674
-6 | -0.5341 | 0.00823 | -0.027 | -64.8967
-5.5 | -0.4812 | 0.00787 | -0.0268 | -61.1436
-5 | -0.4281 | 0.00754 | -0.0265 | -56.7772
-4 | -0.3214 | 0.00685 | -0.0261 | -46.9197
-3.5 | -0.2674 | 0.00655 | -0.026 | -40.8244
-3 | -0.2127 | 0.0063 | -0.0261 | -33.7619
-2.5 | -0.1584 | 0.00603 | -0.0261 | -26.2687
-2 | -0.1076 | 0.00547 | -0.0256 | -19.6709
-1.5 | -0.0611 | 0.0045 | -0.0244 | -13.5778
-1 | -0.0155 | 0.00342 | -0.023 | -4.5322
-0.5 | 0.0376 | 0.00305 | -0.0226 | 12.3279
0 | 0.0942 | 0.00304 | -0.0229 | 30.9868
0.5 | 0.1509 | 0.00304 | -0.0231 | 49.6382
1 | 0.2053 | 0.00319 | -0.0229 | 64.3574
1.5 | 0.2482 | 0.00416 | -0.0206 | 59.6635
2 | 0.289 | 0.00527 | -0.0182 | 54.8387
2.5 | 0.3344 | 0.00611 | -0.0166 | 54.73
3 | 0.3843 | 0.00668 | -0.0158 | 57.5299
3.5 | 0.4374 | 0.00701 | -0.0156 | 62.3966
4 | 0.4908 | 0.00732 | -0.0154 | 67.0492
4.5 | 0.5436 | 0.00763 | -0.0151 | 71.2451
5 | 0.5958 | 0.00798 | -0.0146 | 74.6617
5.5 | 0.648 | 0.00834 | -0.0142 | 77.6978
6 | 0.6994 | 0.00878 | -0.0136 | 79.6583
6.5 | 0.7495 | 0.00931 | -0.0128 | 80.5048
7 | 0.8 | 0.00974 | -0.0121 | 82.1355
7.5 | 0.8499 | 0.01023 | -0.0113 | 83.0792
8.5 | 0.942 | 0.01194 | -0.0083 | 78.8945
9 | 0.9904 | 0.01248 | -0.0073 | 79.359
9.5 | 1.0371 | 0.01317 | -0.006 | 78.7472
10 | 1.0823 | 0.01387 | -0.0044 | 78.0317
10.5 | 1.1259 | 0.01475 | -0.0026 | 76.3322
11 | 1.1625 | 0.01622 | 0.0003 | 71.6708
11.5 | 1.1852 | 0.01894 | 0.0053 | 62.5766
12 | 1.2124 | 0.02018 | 0.0099 | 60.0793
12.5 | 1.2389 | 0.02124 | 0.0144 | 58.3286
13 | 1.2603 | 0.02283 | 0.0193 | 55.2037
13.5 | 1.2833 | 0.02509 | 0.0227 | 51.1479
14 | 1.3132 | 0.02624 | 0.0254 | 50.0457
14.5 | 1.3214 | 0.02906 | 0.0302 | 45.4714
15 | 1.3235 | 0.03237 | 0.0349 | 40.8866
15.5 | 1.3128 | 0.03692 | 0.0393 | 35.558
16 | 1.3135 | 0.04086 | 0.0418 | 32.1464
16.5 | 1.3027 | 0.0464 | 0.0432 | 28.0754
17 | 1.2576 | 0.05744 | 0.0407 | 21.8942
19 | 0.7734 | 0.2264 | -0.0481 | 3.4161
19.5 | 0.7895 | 0.23241 | -0.0522 | 3.397

## 61. Re 3M Mach 0.25 (1)
BIGFOIL.COM POLAR EXPORT
NACA67-110
NACA67-110 |  |  |  | Cl Max: | 0.851 | at alpha= | 8 | deg
JavaFoil+Calcfoil stall+Eppler ext transition |  |  |  | L/D Max: | 116.437 | at alpha= | 2 | deg
Re: | 3000000 |  |  | Cd Min: | 0.0029 | at alpha= | 0 | deg
Mach: | 0.25 |  |  | Cl=0 at alpha= | -0.90164 | deg
|  |  |  | @ Cl=0.1, Cd= | 0.0029016
|  |  |  | @ Cl=0.4, Cd= | 0.09228
|  |  |  | @ Cl=0.6, Cd= | 0.09228
alpha (deg) | Cl | Cd | Cm | Cl/Cd
-12.5 | -0.354 | 0.08743 | -0.001 | -4.051
-12 | -0.404 | 0.08209 | -0.002 | -4.925
-11.5 | -0.449 | 0.07863 | -0.002 | -5.708
-11 | -0.487 | 0.0744 | -0.002 | -6.551
-10.5 | -0.519 | 0.06904 | -0.003 | -7.524
-10 | -0.544 | 0.06514 | -0.003 | -8.35
-9.5 | -0.561 | 0.06045 | -0.003 | -9.281
-9 | -0.57 | 0.05743 | -0.004 | -9.924
-8.5 | -0.571 | 0.05278 | -0.004 | -10.817
-8 | -0.565 | 0.04846 | -0.005 | -11.654
-7.5 | -0.676 | 0.00993 | -0.011 | -68.044
-7 | -0.65 | 0.00943 | -0.012 | -68.884
-6.5 | -0.616 | 0.00905 | -0.013 | -68.08
-6 | -0.576 | 0.00864 | -0.013 | -66.69
-5.5 | -0.531 | 0.00826 | -0.014 | -64.24
-5 | -0.481 | 0.00649 | -0.015 | -74.023
-4.5 | -0.426 | 0.0068 | -0.016 | -62.619
-4 | -0.37 | 0.00654 | -0.017 | -56.589
-3.5 | -0.312 | 0.00629 | -0.018 | -49.656
-3 | -0.253 | 0.00604 | -0.019 | -41.933
-2.5 | -0.194 | 0.00582 | -0.02 | -33.265
-2 | -0.133 | 0.00314 | -0.02 | -42.528
-1.5 | -0.073 | 0.0031 | -0.021 | -23.515
-1 | -0.012 | 0.00291 | -0.022 | -4.075
-0.5 | 0.049 | 0.00291 | -0.023 | 16.904
0 | 0.11 | 0.0029 | -0.024 | 37.995
0.5 | 0.171 | 0.00291 | -0.025 | 58.917
1 | 0.232 | 0.00294 | -0.026 | 78.837
1.5 | 0.293 | 0.00297 | -0.027 | 98.426
2 | 0.353 | 0.00303 | -0.027 | 116.437
2.5 | 0.412 | 0.00619 | -0.028 | 66.604
3 | 0.471 | 0.00641 | -0.029 | 73.476
3.5 | 0.528 | 0.0067 | -0.03 | 78.83
4 | 0.584 | 0.00698 | -0.031 | 83.683
4.5 | 0.637 | 0.00722 | -0.032 | 88.324
5 | 0.686 | 0.00873 | -0.033 | 78.661
5.5 | 0.731 | 0.00914 | -0.033 | 79.968
6 | 0.77 | 0.00954 | -0.034 | 80.722
6.5 | 0.803 | 0.01005 | -0.035 | 79.908
7 | 0.829 | 0.01057 | -0.036 | 78.404
7.5 | 0.845 | 0.01121 | -0.037 | 75.393
8 | 0.851 | 0.01163 | -0.037 | 73.19
8.5 | 0.693 | 0.05199 | -0.02 | 13.337
9 | 0.682 | 0.05688 | -0.019 | 11.984
9.5 | 0.663 | 0.06134 | -0.019 | 10.807
10 | 0.636 | 0.06618 | -0.019 | 9.614
10.5 | 0.602 | 0.06981 | -0.019 | 8.622
11 | 0.56 | 0.07517 | -0.019 | 7.453
11.5 | 0.512 | 0.08001 | -0.02 | 6.406
12 | 0.459 | 0.08493 | -0.021 | 5.409
12.5 | 0.401 | 0.09028 | -0.021 | 4.438
13 | 0.337 | 0.09228 | -0.022 | 3.655

## 62. Re 3M Mach 0.25 (2)
BIGFOIL.COM POLAR EXPORT
NACA67-110
NACA67-110 |  |  |  | Cl Max: | 1.1047 | at alpha= | 11 | deg
XFOIL ncrit=9 |  |  |  | L/D Max: | 79.6884 | at alpha= | 7 | deg
Re: | 3000000 |  |  | Cd Min: | 0.1825 | at alpha= | 16 | deg
Mach: | 0.25 |  |  | Cl=0 at alpha= | -0.85847 | deg
|  |  |  | @ Cl=0.1, Cd= | 0.00306
|  |  |  | @ Cl=0.4, Cd= | 0.0068347
|  |  |  | @ Cl=0.6, Cd= | 0.0081066
alpha (deg) | Cl | Cd | Cm | Cl/Cd
-15 | -0.4541 | 0.14929 | -0.0078 | -3.0417
-14.5 | -0.5588 | 0.15141 | -0.0179 | -3.6906
-14 | -0.5488 | 0.14465 | -0.0208 | -3.794
-12 | -0.5874 | 0.10178 | -0.0344 | -5.7713
-11 | -0.7329 | 0.04749 | -0.0775 | -15.4327
-10.5 | -0.9139 | 0.02659 | -0.0552 | -34.3701
-10 | -0.9182 | 0.01998 | -0.0473 | -45.956
-9.5 | -0.8817 | 0.01769 | -0.0438 | -49.8417
-9 | -0.8379 | 0.01604 | -0.0413 | -52.2382
-8.5 | -0.804 | 0.01272 | -0.0372 | -63.2075
-8 | -0.754 | 0.01163 | -0.0355 | -64.8323
-7.5 | -0.7034 | 0.01069 | -0.0339 | -65.7998
-7 | -0.6508 | 0.01006 | -0.0327 | -64.6918
-6.5 | -0.597 | 0.00954 | -0.0318 | -62.5786
-6 | -0.5476 | 0.00855 | -0.0301 | -64.0468
-5.5 | -0.4936 | 0.00809 | -0.0293 | -61.0136
-5 | -0.4386 | 0.00775 | -0.0288 | -56.5935
-4.5 | -0.3847 | 0.00728 | -0.0281 | -52.8434
-4 | -0.3287 | 0.00698 | -0.0279 | -47.0917
-3.5 | -0.2731 | 0.00665 | -0.0276 | -41.0677
-3 | -0.2171 | 0.00638 | -0.0275 | -34.0282
-2.5 | -0.1611 | 0.00612 | -0.0274 | -26.3235
-2 | -0.1084 | 0.0056 | -0.0268 | -19.3571
-1.5 | -0.0609 | 0.00464 | -0.0255 | -13.125
-1 | -0.0152 | 0.00351 | -0.0238 | -4.3305
-0.5 | 0.0385 | 0.00307 | -0.0232 | 12.5407
0 | 0.0969 | 0.00306 | -0.0235 | 31.6667
0.5 | 0.1553 | 0.00306 | -0.0237 | 50.7516
1 | 0.211 | 0.00323 | -0.0234 | 65.3251
1.5 | 0.2532 | 0.00426 | -0.0206 | 59.4366
2 | 0.294 | 0.00542 | -0.0178 | 54.2435
2.5 | 0.3403 | 0.00625 | -0.0161 | 54.448
3 | 0.3918 | 0.00679 | -0.0151 | 57.7025
3.5 | 0.4468 | 0.00709 | -0.0148 | 63.0183
4 | 0.5017 | 0.00741 | -0.0144 | 67.7058
4.5 | 0.5561 | 0.00776 | -0.0139 | 71.6624
5 | 0.6093 | 0.00818 | -0.013 | 74.4866
5.5 | 0.663 | 0.00856 | -0.0123 | 77.4533
6 | 0.7142 | 0.00921 | -0.0109 | 77.5461
7 | 0.8184 | 0.01027 | -0.0084 | 79.6884
7.5 | 0.868 | 0.01105 | -0.0066 | 78.552
8 | 0.9152 | 0.01217 | -0.0044 | 75.2013
8.5 | 0.9624 | 0.01323 | -0.0021 | 72.7438
9 | 1.0097 | 0.01433 | 0.0001 | 70.4606
9.5 | 1.0547 | 0.01572 | 0.0028 | 67.0929
10 | 1.0942 | 0.01761 | 0.0062 | 62.1352
10.5 | 1.0996 | 0.02332 | 0.0139 | 47.1527
11 | 1.1047 | 0.02691 | 0.0218 | 41.0517
11.5 | 1.0553 | 0.03443 | 0.0348 | 30.6506
12 | 0.952 | 0.04975 | 0.0441 | 19.1357
12.5 | 0.8856 | 0.0625 | 0.0431 | 14.1696
13.5 | 0.8169 | 0.0971 | 0.0185 | 8.413
14 | 0.6914 | 0.13682 | -0.0024 | 5.0534
14.5 | 0.684 | 0.15043 | -0.0087 | 4.547
15 | 0.6823 | 0.16323 | -0.0145 | 4.18
15.5 | 0.6892 | 0.17328 | -0.0194 | 3.9774
16 | 0.6991 | 0.1825 | -0.024 | 3.8307

## 63. Re 3M Mach 0.50 (1)
BIGFOIL.COM POLAR EXPORT
NACA67-110
NACA67-110 |  |  |  | Cl Max: | 1.104 | at alpha= | 20 | deg
JavaFoil+Calcfoil stall+Eppler ext transition |  |  |  | L/D Max: | 126.99 | at alpha= | 2 | deg
Re: | 3000000 |  |  | Cd Min: | 0.00293 | at alpha= | 0 | deg
Mach: | 0.5 |  |  | Cl=0 at alpha= | -0.90441 | deg
|  |  |  | @ Cl=0.1, Cd= | 0.0029368
|  |  |  | @ Cl=0.4, Cd= | 0.0035191
|  |  |  | @ Cl=0.6, Cd= | 0.079327
alpha (deg) | Cl | Cd | Cm | Cl/Cd
-20 | -1.019 | 0.16448 | 0.006 | -6.195
-19.5 | -0.995 | 0.16775 | 0.006 | -5.932
-19 | -0.967 | 0.15931 | 0.005 | -6.071
-18.5 | -0.94 | 0.15477 | 0.004 | -6.072
-18 | -0.913 | 0.14564 | 0.004 | -6.272
-17.5 | -0.887 | 0.14372 | 0.003 | -6.174
-17 | -0.861 | 0.13938 | 0.003 | -6.18
-16.5 | -0.836 | 0.13387 | 0.003 | -6.245
-16 | -0.808 | 0.12775 | 0.002 | -6.323
-15.5 | -0.781 | 0.12168 | 0.001 | -6.421
-15 | -0.755 | 0.11821 | 0.001 | -6.389
-14.5 | -0.729 | 0.11307 | 0.001 | -6.448
-14 | -0.703 | 0.10931 | 0 | -6.43
-13.5 | -0.676 | 0.10957 | 0 | -6.167
-13 | -0.648 | 0.10334 | -0.001 | -6.275
-12.5 | -0.622 | 0.0995 | -0.001 | -6.252
-12 | -0.596 | 0.09607 | -0.002 | -6.201
-11.5 | -0.569 | 0.09292 | -0.002 | -6.126
-11 | -0.543 | 0.08976 | -0.003 | -6.048
-10.5 | -0.515 | 0.07859 | -0.003 | -6.557
-10 | -0.489 | 0.06799 | -0.003 | -7.194
-9.5 | -0.463 | 0.06186 | -0.004 | -7.478
-9 | -0.436 | 0.05761 | -0.005 | -7.569
-8.5 | -0.408 | 0.06625 | -0.005 | -6.161
-8 | -0.382 | 0.05516 | -0.005 | -6.919
-7.5 | -0.355 | 0.04994 | -0.006 | -7.112
-7 | -0.329 | 0.04527 | -0.007 | -7.271
-6.5 | -0.301 | 0.04592 | -0.006 | -6.56
-6 | -0.426 | 0.04208 | -0.007 | -10.129
-5.5 | -0.442 | 0.03729 | -0.008 | -11.85
-5 | -0.514 | 0.00882 | -0.017 | -58.198
-4.5 | -0.463 | 0.00835 | -0.018 | -55.482
-4 | -0.406 | 0.00784 | -0.019 | -51.804
-3.5 | -0.345 | 0.00746 | -0.02 | -46.252
-3 | -0.281 | 0.00711 | -0.021 | -39.528
-2.5 | -0.215 | 0.00674 | -0.022 | -31.987
-2 | -0.149 | 0.00646 | -0.023 | -23.02
-1.5 | -0.081 | 0.00298 | -0.024 | -27.308
-1 | -0.013 | 0.00294 | -0.025 | -4.51
-0.5 | 0.055 | 0.00295 | -0.026 | 18.631
0 | 0.123 | 0.00293 | -0.027 | 42.054
0.5 | 0.191 | 0.00294 | -0.028 | 65.136
1 | 0.259 | 0.00298 | -0.029 | 87.072
1.5 | 0.327 | 0.00303 | -0.03 | 107.831
2 | 0.394 | 0.0031 | -0.031 | 126.99
2.5 | 0.458 | 0.00757 | -0.032 | 60.574
3 | 0.522 | 0.00802 | -0.033 | 65.113
3.5 | 0.584 | 0.00843 | -0.033 | 69.203
4 | 0.642 | 0.00887 | -0.034 | 72.331
4.5 | 0.69 | 0.00938 | -0.035 | 73.593
5 | 0.723 | 0.00994 | -0.036 | 72.76
5.5 | 0.724 | 0.01061 | -0.037 | 68.245
6 | 0.463 | 0.04237 | -0.017 | 10.94
6.5 | 0.397 | 0.04575 | -0.018 | 8.676
7 | 0.425 | 0.04569 | -0.02 | 9.295
7.5 | 0.451 | 0.05011 | -0.02 | 8.995
8 | 0.476 | 0.05629 | -0.019 | 8.464
8.5 | 0.503 | 0.07077 | -0.019 | 7.104
9 | 0.53 | 0.0577 | -0.021 | 9.193
9.5 | 0.556 | 0.06364 | -0.021 | 8.744
10 | 0.582 | 0.0725 | -0.021 | 8.032
10.5 | 0.609 | 0.08274 | -0.022 | 7.356
11 | 0.636 | 0.08741 | -0.023 | 7.27
11.5 | 0.662 | 0.09377 | -0.024 | 7.057
12 | 0.688 | 0.09709 | -0.024 | 7.084
12.5 | 0.714 | 0.10052 | -0.024 | 7.101
13 | 0.741 | 0.10267 | -0.026 | 7.213
13.5 | 0.767 | 0.10572 | -0.027 | 7.258
14 | 0.793 | 0.10927 | -0.027 | 7.259
14.5 | 0.819 | 0.11601 | -0.028 | 7.058
15 | 0.845 | 0.12035 | -0.028 | 7.017
15.5 | 0.872 | 0.12794 | -0.029 | 6.812
16 | 0.898 | 0.12708 | -0.03 | 7.065
16.5 | 0.923 | 0.13333 | -0.031 | 6.925
17 | 0.949 | 0.13764 | -0.031 | 6.894
17.5 | 0.975 | 0.14171 | -0.032 | 6.879
18 | 1.002 | 0.14886 | -0.033 | 6.73
18.5 | 1.03 | 0.15501 | -0.035 | 6.642
19 | 1.053 | 0.15655 | -0.035 | 6.726
19.5 | 1.078 | 0.16227 | -0.035 | 6.645
20 | 1.104 | 0.16646 | -0.036 | 6.632

## 64. Re 3M Mach 0.50 (2)
BIGFOIL.COM POLAR EXPORT
NACA67-110
NACA67-110 |  |  |  | Cl Max: | 0.8888 | at alpha= | 20 | deg
XFOIL ncrit=9 |  |  |  | L/D Max: | 71.8839 | at alpha= | 5 | deg
Re: | 3000000 |  |  | Cd Min: | 0.26999 | at alpha= | 20 | deg
Mach: | 0.5 |  |  | Cl=0 at alpha= | -0.8898 | deg
|  |  |  | @ Cl=0.1, Cd= | 0.0031827
|  |  |  | @ Cl=0.4, Cd= | 0.0070557
|  |  |  | @ Cl=0.6, Cd= | 0.0085216
alpha (deg) | Cl | Cd | Cm | Cl/Cd
-11.5 | -0.4701 | 0.10942 | -0.0511 | -4.2963
-11 | -0.4576 | 0.09919 | -0.0589 | -4.6134
-10.5 | -0.456 | 0.08865 | -0.0656 | -5.1438
-10 | -0.4629 | 0.07858 | -0.071 | -5.8908
-9.5 | -0.4696 | 0.06928 | -0.0764 | -6.7783
-9 | -0.4855 | 0.05786 | -0.0855 | -8.3909
-8.5 | -0.5232 | 0.04815 | -0.0881 | -10.866
-8 | -0.5615 | 0.04127 | -0.0829 | -13.6055
-7.5 | -0.5887 | 0.03572 | -0.074 | -16.481
-7 | -0.5969 | 0.02936 | -0.0661 | -20.3304
-6.5 | -0.6004 | 0.02158 | -0.0572 | -27.8221
-6 | -0.5831 | 0.01373 | -0.0495 | -42.469
-5.5 | -0.5322 | 0.01037 | -0.0455 | -51.3211
-5 | -0.4759 | 0.00896 | -0.042 | -53.1138
-4.5 | -0.4169 | 0.00816 | -0.0393 | -51.0907
-4 | -0.3579 | 0.00745 | -0.037 | -48.0403
-3.5 | -0.2955 | 0.00707 | -0.0357 | -41.7963
-3 | -0.2336 | 0.00672 | -0.0345 | -34.7619
-2.5 | -0.1707 | 0.00642 | -0.0339 | -26.5888
-2 | -0.1093 | 0.00605 | -0.0332 | -18.0661
-1 | -0.0121 | 0.00394 | -0.0279 | -3.0711
-0.5 | 0.0428 | 0.0032 | -0.0261 | 13.375
0 | 0.1088 | 0.00318 | -0.0263 | 34.2138
0.5 | 0.1741 | 0.00319 | -0.0262 | 54.5768
1 | 0.2349 | 0.00341 | -0.0252 | 68.8856
1.5 | 0.271 | 0.00471 | -0.0197 | 57.5372
2 | 0.3099 | 0.00594 | -0.015 | 52.1717
2.5 | 0.3598 | 0.00679 | -0.0122 | 52.9897
3 | 0.4188 | 0.00718 | -0.0108 | 58.3287
3.5 | 0.4794 | 0.00752 | -0.0094 | 63.75
4 | 0.5394 | 0.00794 | -0.0076 | 67.9345
4.5 | 0.598 | 0.0085 | -0.0052 | 70.3529
5 | 0.6563 | 0.00913 | -0.0023 | 71.8839
5.5 | 0.7097 | 0.01015 | 0.0017 | 69.9212
6 | 0.7605 | 0.01207 | 0.0065 | 63.0075
6.5 | 0.8114 | 0.01699 | 0.0105 | 47.7575
7 | 0.8284 | 0.02393 | 0.0184 | 34.6176
7.5 | 0.8127 | 0.03172 | 0.029 | 25.6211
8 | 0.7773 | 0.03829 | 0.0408 | 20.3003
8.5 | 0.7438 | 0.04451 | 0.0486 | 16.7109
9 | 0.7043 | 0.05257 | 0.0517 | 13.3974
9.5 | 0.6686 | 0.06295 | 0.048 | 10.6211
10 | 0.6449 | 0.0777 | 0.0363 | 8.2999
10.5 | 0.629 | 0.09007 | 0.0289 | 6.9835
11 | 0.6207 | 0.10116 | 0.0231 | 6.1358
11.5 | 0.6172 | 0.11277 | 0.0164 | 5.4731
12 | 0.6249 | 0.12408 | 0.0087 | 5.0363
12.5 | 0.633 | 0.13333 | 0.0039 | 4.7476
13 | 0.6432 | 0.14262 | -0.0011 | 4.5099
13.5 | 0.6539 | 0.15216 | -0.0063 | 4.2975
14 | 0.6642 | 0.16275 | -0.0118 | 4.0811
14.5 | 0.6782 | 0.17255 | -0.0169 | 3.9305
15 | 0.6939 | 0.18185 | -0.022 | 3.8158
15.5 | 0.7108 | 0.19133 | -0.0271 | 3.715
16 | 0.7284 | 0.20062 | -0.0322 | 3.6307
16.5 | 0.747 | 0.21003 | -0.0373 | 3.5566
17 | 0.7654 | 0.21846 | -0.0422 | 3.5036
17.5 | 0.7848 | 0.22774 | -0.0474 | 3.446
18 | 0.8051 | 0.23685 | -0.0526 | 3.3992
18.5 | 0.8266 | 0.24585 | -0.0578 | 3.3622
19 | 0.8474 | 0.25429 | -0.063 | 3.3324
19.5 | 0.8684 | 0.26219 | -0.0682 | 3.3121
20 | 0.8888 | 0.26999 | -0.0734 | 3.292

## 65. Re 4M Mach 0.00 (1)
BIGFOIL.COM POLAR EXPORT
NACA67-110
NACA67-110 |  |  |  | Cl Max: | 0.915 | at alpha= | 9.5 | deg
JavaFoil+Calcfoil stall+Eppler ext transition |  |  |  | L/D Max: | 107.989 | at alpha= | 2 | deg
Re: | 4000000 |  |  | Cd Min: | 0.00273 | at alpha= | -0.5 | deg
Mach: | 0 |  |  | Cl=0 at alpha= | -0.90678 | deg
|  |  |  | @ Cl=0.1, Cd= | 0.0027388
|  |  |  | @ Cl=0.4, Cd= | 0.0062936
|  |  |  | @ Cl=0.6, Cd= | 0.10442
alpha (deg) | Cl | Cd | Cm | Cl/Cd
-14 | -0.56 | 0.09713 | 0 | -5.762
-13.5 | -0.577 | 0.09334 | 0 | -6.178
-13 | -0.592 | 0.08875 | -0.001 | -6.675
-12.5 | -0.606 | 0.08396 | -0.001 | -7.219
-12 | -0.619 | 0.0777 | -0.002 | -7.961
-11.5 | -0.628 | 0.07278 | -0.002 | -8.624
-11 | -0.633 | 0.06837 | -0.002 | -9.257
-10.5 | -0.636 | 0.06314 | -0.003 | -10.08
-10 | -0.636 | 0.05829 | -0.004 | -10.913
-9.5 | -0.631 | 0.05414 | -0.004 | -11.652
-9 | -0.755 | 0.01038 | -0.008 | -72.767
-8.5 | -0.737 | 0.00998 | -0.009 | -73.826
-8 | -0.714 | 0.00945 | -0.01 | -75.528
-7.5 | -0.685 | 0.00897 | -0.01 | -76.324
-7 | -0.65 | 0.00862 | -0.011 | -75.361
-6.5 | -0.61 | 0.00676 | -0.012 | -90.249
-6 | -0.567 | 0.00705 | -0.013 | -80.4
-5.5 | -0.519 | 0.00678 | -0.014 | -76.53
-5 | -0.468 | 0.00653 | -0.015 | -71.732
-4.5 | -0.415 | 0.0063 | -0.016 | -65.87
-4 | -0.359 | 0.00611 | -0.016 | -58.834
-3.5 | -0.303 | 0.00636 | -0.017 | -47.634
-3 | -0.246 | 0.00609 | -0.018 | -40.345
-2.5 | -0.188 | 0.00585 | -0.019 | -32.065
-2 | -0.129 | 0.00306 | -0.02 | -42.195
-1.5 | -0.071 | 0.00296 | -0.021 | -23.847
-1 | -0.011 | 0.00293 | -0.022 | -3.919
-0.5 | 0.048 | 0.00273 | -0.022 | 17.452
0 | 0.107 | 0.00274 | -0.023 | 39.027
0.5 | 0.166 | 0.00275 | -0.024 | 60.213
1 | 0.225 | 0.0028 | -0.025 | 80.214
1.5 | 0.284 | 0.00283 | -0.026 | 100.19
2 | 0.342 | 0.00316 | -0.027 | 107.989
2.5 | 0.399 | 0.00629 | -0.027 | 63.479
3 | 0.457 | 0.0065 | -0.028 | 70.276
3.5 | 0.513 | 0.00627 | -0.029 | 81.838
4 | 0.568 | 0.00649 | -0.03 | 87.441
4.5 | 0.62 | 0.00669 | -0.031 | 92.741
5 | 0.67 | 0.00702 | -0.032 | 95.473
5.5 | 0.717 | 0.00723 | -0.032 | 99.056
6 | 0.76 | 0.00747 | -0.033 | 101.702
6.5 | 0.798 | 0.00912 | -0.034 | 87.54
7 | 0.832 | 0.00954 | -0.035 | 87.203
7.5 | 0.86 | 0.01013 | -0.035 | 84.953
8 | 0.883 | 0.01052 | -0.036 | 83.947
8.5 | 0.901 | 0.01103 | -0.037 | 81.675
9 | 0.911 | 0.01156 | -0.038 | 78.778
9.5 | 0.915 | 0.01218 | -0.038 | 75.158
10 | 0.754 | 0.05748 | -0.023 | 13.111
10.5 | 0.745 | 0.06366 | -0.021 | 11.71
11 | 0.737 | 0.06868 | -0.021 | 10.724
11.5 | 0.725 | 0.07327 | -0.021 | 9.894
12 | 0.711 | 0.07896 | -0.021 | 8.999
12.5 | 0.693 | 0.08372 | -0.021 | 8.28
13 | 0.674 | 0.08914 | -0.021 | 7.566
13.5 | 0.652 | 0.09377 | -0.022 | 6.952
14 | 0.623 | 0.09994 | -0.022 | 6.239
14.5 | 0.595 | 0.10442 | -0.022 | 5.694

## 66. Re 4M Mach 0.00 (2)
BIGFOIL.COM POLAR EXPORT
NACA67-110
NACA67-110 |  |  |  | Cl Max: | 1.4775 | at alpha= | 16.5 | deg
XFOIL ncrit=9 |  |  |  | L/D Max: | 89.991 | at alpha= | 9 | deg
Re: | 4000000 |  |  | Cd Min: | 0.06233 | at alpha= | 18.5 | deg
Mach: | 0 |  |  | Cl=0 at alpha= | -0.90229 | deg
|  |  |  | @ Cl=0.1, Cd= | 0.002773
|  |  |  | @ Cl=0.4, Cd= | 0.0064161
|  |  |  | @ Cl=0.6, Cd= | 0.00751
alpha (deg) | Cl | Cd | Cm | Cl/Cd
-18 | -1.2224 | 0.05481 | -0.067 | -22.3025
-17.5 | -1.3012 | 0.04002 | -0.0715 | -32.5137
-17 | -1.2986 | 0.03634 | -0.07 | -35.7347
-16.5 | -1.3345 | 0.03006 | -0.0648 | -44.3945
-16 | -1.3099 | 0.02876 | -0.0625 | -45.5459
-15.5 | -1.3213 | 0.025 | -0.0561 | -52.852
-15 | -1.2991 | 0.02367 | -0.0526 | -54.8838
-14.5 | -1.2613 | 0.02175 | -0.0526 | -57.9908
-14 | -1.2354 | 0.02014 | -0.0493 | -61.3406
-13.5 | -1.2099 | 0.01932 | -0.0448 | -62.6242
-13 | -1.18 | 0.0182 | -0.0413 | -64.8352
-12.5 | -1.1577 | 0.01569 | -0.0367 | -73.7859
-12 | -1.1173 | 0.0148 | -0.0348 | -75.4932
-11.5 | -1.073 | 0.01414 | -0.0336 | -75.884
-11 | -1.0294 | 0.01329 | -0.0321 | -77.4567
-10.5 | -0.9834 | 0.01264 | -0.031 | -77.8006
-10 | -0.9364 | 0.01196 | -0.0301 | -78.2943
-9.5 | -0.8872 | 0.01155 | -0.0295 | -76.8139
-9 | -0.8386 | 0.01094 | -0.0287 | -76.6545
-8.5 | -0.7936 | 0.00983 | -0.0272 | -80.7325
-8 | -0.7436 | 0.00935 | -0.0267 | -79.5294
-7.5 | -0.6927 | 0.00889 | -0.0263 | -77.919
-7 | -0.6405 | 0.00853 | -0.0261 | -75.0879
-6.5 | -0.588 | 0.00821 | -0.0259 | -71.62
-5.5 | -0.4848 | 0.0073 | -0.0251 | -66.411
-5 | -0.4311 | 0.00702 | -0.0251 | -61.4103
-4.5 | -0.3778 | 0.00669 | -0.0249 | -56.4723
-4 | -0.3237 | 0.00644 | -0.025 | -50.264
-3 | -0.2149 | 0.00595 | -0.0252 | -36.1176
-2.5 | -0.1602 | 0.00571 | -0.0253 | -28.056
-2 | -0.1072 | 0.0053 | -0.0252 | -20.2264
-1 | -0.0094 | 0.00381 | -0.0236 | -2.4672
-0.5 | 0.0387 | 0.0029 | -0.0227 | 13.3448
0 | 0.0943 | 0.00277 | -0.0229 | 34.0433
0.5 | 0.1503 | 0.0028 | -0.0231 | 53.6786
1 | 0.1958 | 0.0036 | -0.0214 | 54.3889
2.5 | 0.3356 | 0.00592 | -0.0173 | 56.6892
3 | 0.3874 | 0.00636 | -0.017 | 60.9119
3.5 | 0.4413 | 0.0066 | -0.0169 | 66.8636
4 | 0.4946 | 0.00686 | -0.0168 | 72.0991
4.5 | 0.5476 | 0.00716 | -0.0166 | 76.4804
5 | 0.6 | 0.00751 | -0.0164 | 79.8935
5.5 | 0.6527 | 0.00782 | -0.0162 | 83.4655
6 | 0.7038 | 0.00825 | -0.0156 | 85.3091
6.5 | 0.7555 | 0.00858 | -0.0153 | 88.0536
7 | 0.8064 | 0.00898 | -0.0148 | 89.7996
7.5 | 0.8547 | 0.00965 | -0.0138 | 88.5699
8 | 0.904 | 0.01012 | -0.013 | 89.3281
8.5 | 0.953 | 0.01061 | -0.0122 | 89.8209
9 | 1.0016 | 0.01113 | -0.0115 | 89.991
9.5 | 1.0488 | 0.01167 | -0.0104 | 89.8715
10 | 1.0951 | 0.01229 | -0.0093 | 89.105
10.5 | 1.1337 | 0.01377 | -0.0068 | 82.3312
11 | 1.178 | 0.0144 | -0.0054 | 81.8056
11.5 | 1.2199 | 0.01524 | -0.0036 | 80.0459
12 | 1.258 | 0.01613 | -0.0011 | 77.9913
12.5 | 1.292 | 0.01697 | 0.0021 | 76.1344
13 | 1.3219 | 0.01796 | 0.006 | 73.6024
13.5 | 1.3468 | 0.01915 | 0.0105 | 70.329
14 | 1.3816 | 0.01991 | 0.0129 | 69.3923
14.5 | 1.4094 | 0.02134 | 0.0161 | 66.045
15 | 1.4336 | 0.02287 | 0.0196 | 62.6847
15.5 | 1.4508 | 0.02488 | 0.0236 | 58.3119
16 | 1.4687 | 0.02681 | 0.0272 | 54.7818
16.5 | 1.4775 | 0.02947 | 0.0312 | 50.1357
17 | 1.4314 | 0.0368 | 0.0383 | 38.8967
17.5 | 1.409 | 0.04293 | 0.0411 | 32.8209
18 | 1.399 | 0.04871 | 0.0414 | 28.721
18.5 | 1.3428 | 0.06233 | 0.0366 | 21.5434

## 67. Re 4M Mach 0.10 (1)
BIGFOIL.COM POLAR EXPORT
NACA67-110
NACA67-110 |  |  |  | Cl Max: | 0.903 | at alpha= | 9 | deg
JavaFoil+Calcfoil stall+Eppler ext transition |  |  |  | L/D Max: | 110.961 | at alpha= | 6 | deg
Re: | 4000000 |  |  | Cd Min: | 0.00272 | at alpha= | -0.5 | deg
Mach: | 0.1 |  |  | Cl=0 at alpha= | -0.9 | deg
|  |  |  | @ Cl=0.1, Cd= | 0.00272
|  |  |  | @ Cl=0.4, Cd= | 0.0062362
|  |  |  | @ Cl=0.6, Cd= | 0.10035
alpha (deg) | Cl | Cd | Cm | Cl/Cd
-14 | -0.524 | 0.09951 | 0 | -5.269
-13.5 | -0.545 | 0.09346 | 0 | -5.831
-13 | -0.564 | 0.08872 | -0.001 | -6.359
-12.5 | -0.581 | 0.08474 | -0.001 | -6.861
-12 | -0.597 | 0.0786 | -0.001 | -7.594
-11.5 | -0.609 | 0.07509 | -0.002 | -8.107
-11 | -0.618 | 0.0692 | -0.002 | -8.929
-10.5 | -0.624 | 0.06419 | -0.003 | -9.724
-10 | -0.626 | 0.05937 | -0.003 | -10.542
-9.5 | -0.622 | 0.05542 | -0.004 | -11.232
-9 | -0.749 | 0.01048 | -0.008 | -71.469
-8.5 | -0.733 | 0.01007 | -0.009 | -72.734
-8 | -0.712 | 0.00953 | -0.01 | -74.777
-7.5 | -0.684 | 0.00903 | -0.011 | -75.791
-7 | -0.65 | 0.00868 | -0.011 | -74.899
-6.5 | -0.612 | 0.0068 | -0.012 | -89.979
-6 | -0.568 | 0.0071 | -0.013 | -80.053
-5.5 | -0.521 | 0.00682 | -0.014 | -76.432
-5 | -0.47 | 0.00658 | -0.015 | -71.456
-4.5 | -0.416 | 0.00634 | -0.016 | -65.728
-4 | -0.361 | 0.00609 | -0.016 | -59.293
-3.5 | -0.304 | 0.00636 | -0.017 | -47.891
-3 | -0.247 | 0.00609 | -0.018 | -40.506
-2.5 | -0.189 | 0.0059 | -0.019 | -31.968
-2 | -0.13 | 0.00309 | -0.02 | -42.068
-1.5 | -0.071 | 0.00295 | -0.021 | -24.062
-1 | -0.012 | 0.00291 | -0.022 | -3.958
-0.5 | 0.048 | 0.00272 | -0.022 | 17.635
0 | 0.107 | 0.00272 | -0.023 | 39.428
0.5 | 0.167 | 0.00274 | -0.024 | 60.752
1 | 0.226 | 0.00281 | -0.025 | 80.417
1.5 | 0.285 | 0.00284 | -0.026 | 100.237
2 | 0.343 | 0.00317 | -0.027 | 108.244
2.5 | 0.401 | 0.00629 | -0.028 | 63.763
3 | 0.459 | 0.00654 | -0.028 | 70.118
3.5 | 0.515 | 0.00631 | -0.029 | 81.684
4 | 0.57 | 0.00648 | -0.03 | 88.039
4.5 | 0.623 | 0.00674 | -0.031 | 92.4
5 | 0.673 | 0.00701 | -0.032 | 95.964
5.5 | 0.719 | 0.00723 | -0.033 | 99.491
6 | 0.762 | 0.00686 | -0.033 | 110.961
6.5 | 0.799 | 0.00919 | -0.034 | 86.997
7 | 0.832 | 0.00962 | -0.035 | 86.503
7.5 | 0.86 | 0.0102 | -0.036 | 84.244
8 | 0.881 | 0.01063 | -0.036 | 82.891
8.5 | 0.895 | 0.01113 | -0.037 | 80.462
9 | 0.903 | 0.01169 | -0.038 | 77.23
9.5 | 0.903 | 0.01241 | -0.038 | 72.765
10 | 0.74 | 0.05944 | -0.022 | 12.443
10.5 | 0.73 | 0.0647 | -0.021 | 11.289
11 | 0.719 | 0.06855 | -0.021 | 10.493
11.5 | 0.703 | 0.07397 | -0.021 | 9.508
12 | 0.685 | 0.07933 | -0.021 | 8.64
12.5 | 0.664 | 0.08479 | -0.021 | 7.833
13 | 0.642 | 0.09066 | -0.021 | 7.079
13.5 | 0.615 | 0.09506 | -0.021 | 6.474
14 | 0.583 | 0.10035 | -0.022 | 5.813

## 68. Re 4M Mach 0.10 (2)
BIGFOIL.COM POLAR EXPORT
NACA67-110
NACA67-110 |  |  |  | Cl Max: | 1.4271 | at alpha= | 15.5 | deg
XFOIL ncrit=9 |  |  |  | L/D Max: | 89.5359 | at alpha= | 7 | deg
Re: | 4000000 |  |  | Cd Min: | 0.24178 | at alpha= | 20 | deg
Mach: | 0.1 |  |  | Cl=0 at alpha= | -0.90353 | deg
|  |  |  | @ Cl=0.1, Cd= | 0.0027737
|  |  |  | @ Cl=0.4, Cd= | 0.0064208
|  |  |  | @ Cl=0.6, Cd= | 0.0075114
alpha (deg) | Cl | Cd | Cm | Cl/Cd
-16.5 | -1.2494 | 0.03846 | -0.0726 | -32.4857
-16 | -1.2212 | 0.03711 | -0.0714 | -32.9076
-14.5 | -1.2497 | 0.02507 | -0.0564 | -49.8484
-14 | -1.2151 | 0.02227 | -0.0564 | -54.5622
-13.5 | -1.1982 | 0.02084 | -0.0506 | -57.4952
-13 | -1.1769 | 0.01949 | -0.0454 | -60.3848
-12.5 | -1.1494 | 0.01766 | -0.0414 | -65.0849
-12 | -1.1214 | 0.01546 | -0.0374 | -72.5356
-11.5 | -1.0775 | 0.0147 | -0.0358 | -73.2993
-11 | -1.0341 | 0.01377 | -0.0341 | -75.098
-10.5 | -0.9881 | 0.01303 | -0.0328 | -75.8327
-10 | -0.9412 | 0.01226 | -0.0316 | -76.77
-9.5 | -0.8918 | 0.01181 | -0.0308 | -75.5123
-9 | -0.8429 | 0.01115 | -0.0299 | -75.5964
-8.5 | -0.7967 | 0.01013 | -0.0285 | -78.6476
-8 | -0.7477 | 0.00946 | -0.0275 | -79.0381
-7.5 | -0.6964 | 0.00897 | -0.027 | -77.6366
-7 | -0.6439 | 0.00859 | -0.0267 | -74.9593
-6.5 | -0.5911 | 0.00826 | -0.0264 | -71.5617
-5.5 | -0.4873 | 0.00732 | -0.0255 | -66.571
-5 | -0.4332 | 0.00704 | -0.0254 | -61.5341
-4.5 | -0.3795 | 0.00671 | -0.0253 | -56.5574
-4 | -0.3252 | 0.00646 | -0.0253 | -50.3406
-3.5 | -0.2709 | 0.00621 | -0.0252 | -43.6232
-3 | -0.2158 | 0.00597 | -0.0254 | -36.1474
-2.5 | -0.1608 | 0.00572 | -0.0255 | -28.1119
-2 | -0.1075 | 0.00531 | -0.0254 | -20.2448
-1.5 | -0.0576 | 0.00469 | -0.0247 | -12.2814
-1 | -0.0093 | 0.00382 | -0.0238 | -2.4346
-0.5 | 0.0389 | 0.0029 | -0.0228 | 13.4138
0 | 0.0948 | 0.00277 | -0.023 | 34.2238
0.5 | 0.1511 | 0.00281 | -0.0232 | 53.7722
1 | 0.1967 | 0.00361 | -0.0214 | 54.4875
1.5 | 0.2419 | 0.00448 | -0.0197 | 53.9955
2 | 0.2878 | 0.00528 | -0.0182 | 54.5076
2.5 | 0.3368 | 0.00594 | -0.0173 | 56.7003
3 | 0.389 | 0.00637 | -0.0169 | 61.0675
3.5 | 0.4431 | 0.00662 | -0.0168 | 66.9335
4 | 0.4967 | 0.00688 | -0.0167 | 72.1948
4.5 | 0.55 | 0.00718 | -0.0165 | 76.6017
5 | 0.6028 | 0.00753 | -0.0161 | 80.0531
5.5 | 0.6556 | 0.00786 | -0.0159 | 83.4097
6 | 0.7071 | 0.00829 | -0.0153 | 85.2955
6.5 | 0.7591 | 0.00863 | -0.0148 | 87.9606
7 | 0.8103 | 0.00905 | -0.0142 | 89.5359
7.5 | 0.858 | 0.00982 | -0.0129 | 87.3727
8 | 0.9086 | 0.01021 | -0.0123 | 88.9912
8.5 | 0.9575 | 0.01075 | -0.0113 | 89.0698
9 | 1.0064 | 0.0113 | -0.0104 | 89.0619
9.5 | 1.0539 | 0.01187 | -0.0092 | 88.7869
10 | 1.0994 | 0.01266 | -0.0077 | 86.8404
10.5 | 1.1387 | 0.01412 | -0.0051 | 80.6445
11 | 1.1827 | 0.01485 | -0.0034 | 79.6431
11.5 | 1.2236 | 0.01586 | -0.0012 | 77.1501
12 | 1.2592 | 0.01688 | 0.002 | 74.5972
12.5 | 1.2908 | 0.0179 | 0.0058 | 72.1117
13 | 1.3194 | 0.01903 | 0.01 | 69.3326
13.5 | 1.3399 | 0.02046 | 0.0154 | 65.4888
14 | 1.3785 | 0.0213 | 0.0172 | 64.7183
14.5 | 1.401 | 0.02311 | 0.0212 | 60.6231
15 | 1.4202 | 0.02506 | 0.0253 | 56.672
15.5 | 1.4271 | 0.0279 | 0.0302 | 51.1505
16 | 1.4266 | 0.03139 | 0.0351 | 45.4476
16.5 | 1.396 | 0.03758 | 0.0406 | 37.1474
17 | 1.318 | 0.04969 | 0.0432 | 26.5245
18 | 0.7513 | 0.20748 | -0.0391 | 3.6211
18.5 | 0.7603 | 0.21838 | -0.0439 | 3.4815
19 | 0.7717 | 0.22691 | -0.0484 | 3.4009
19.5 | 0.7865 | 0.23439 | -0.0527 | 3.3555
20 | 0.8014 | 0.24178 | -0.0571 | 3.3146

## 69. Re 4M Mach 0.25 (1)
BIGFOIL.COM POLAR EXPORT
NACA67-110
NACA67-110 |  |  |  | Cl Max: | 0.853 | at alpha= | 8 | deg
JavaFoil+Calcfoil stall+Eppler ext transition |  |  |  | L/D Max: | 109.865 | at alpha= | 2 | deg
Re: | 4000000 |  |  | Cd Min: | 0.00275 | at alpha= | -0.5 | deg
Mach: | 0.25 |  |  | Cl=0 at alpha= | -0.90164 | deg
|  |  |  | @ Cl=0.1, Cd= | 0.00275
|  |  |  | @ Cl=0.4, Cd= | 0.09074
|  |  |  | @ Cl=0.6, Cd= | 0.09074
alpha (deg) | Cl | Cd | Cm | Cl/Cd
-12.5 | -0.354 | 0.08582 | -0.001 | -4.129
-12 | -0.405 | 0.08145 | -0.002 | -4.967
-11.5 | -0.449 | 0.07682 | -0.002 | -5.849
-11 | -0.488 | 0.07305 | -0.002 | -6.68
-10.5 | -0.52 | 0.06751 | -0.003 | -7.706
-10 | -0.545 | 0.06365 | -0.003 | -8.558
-9.5 | -0.562 | 0.0598 | -0.004 | -9.392
-9 | -0.57 | 0.05601 | -0.004 | -10.186
-8.5 | -0.572 | 0.05168 | -0.005 | -11.067
-8 | -0.568 | 0.04635 | -0.006 | -12.254
-7.5 | -0.676 | 0.00946 | -0.011 | -71.501
-7 | -0.65 | 0.00897 | -0.012 | -72.533
-6.5 | -0.617 | 0.0086 | -0.013 | -71.721
-6 | -0.576 | 0.00823 | -0.013 | -70.013
-5.5 | -0.531 | 0.00694 | -0.014 | -76.539
-5 | -0.481 | 0.00671 | -0.015 | -71.656
-4.5 | -0.426 | 0.00643 | -0.016 | -66.26
-4 | -0.37 | 0.00619 | -0.017 | -59.758
-3.5 | -0.312 | 0.006 | -0.018 | -52.077
-3 | -0.253 | 0.00613 | -0.019 | -41.36
-2.5 | -0.194 | 0.00598 | -0.02 | -32.368
-2 | -0.133 | 0.00318 | -0.02 | -41.928
-1.5 | -0.073 | 0.00298 | -0.021 | -24.441
-1 | -0.012 | 0.00277 | -0.022 | -4.284
-0.5 | 0.049 | 0.00275 | -0.023 | 17.941
0 | 0.11 | 0.00275 | -0.024 | 40.122
0.5 | 0.171 | 0.00275 | -0.025 | 62.2
1 | 0.232 | 0.00281 | -0.026 | 82.727
1.5 | 0.293 | 0.00286 | -0.027 | 102.495
2 | 0.353 | 0.00321 | -0.027 | 109.865
2.5 | 0.412 | 0.00642 | -0.028 | 64.15
3 | 0.471 | 0.0061 | -0.029 | 77.224
3.5 | 0.528 | 0.00638 | -0.03 | 82.836
4 | 0.585 | 0.00664 | -0.031 | 88.02
4.5 | 0.638 | 0.00686 | -0.032 | 92.978
5 | 0.687 | 0.00715 | -0.033 | 96.084
5.5 | 0.731 | 0.00868 | -0.033 | 84.239
6 | 0.771 | 0.00906 | -0.034 | 85.067
6.5 | 0.804 | 0.00952 | -0.035 | 84.442
7 | 0.829 | 0.01004 | -0.036 | 82.587
7.5 | 0.846 | 0.01069 | -0.037 | 79.144
8 | 0.853 | 0.01115 | -0.037 | 76.556
8.5 | 0.699 | 0.04906 | -0.023 | 14.241
9 | 0.683 | 0.05538 | -0.02 | 12.337
9.5 | 0.664 | 0.05943 | -0.02 | 11.171
10 | 0.637 | 0.06432 | -0.02 | 9.905
10.5 | 0.603 | 0.0687 | -0.02 | 8.773
11 | 0.561 | 0.0735 | -0.02 | 7.631
11.5 | 0.513 | 0.07776 | -0.02 | 6.597
12 | 0.46 | 0.08245 | -0.021 | 5.577
12.5 | 0.401 | 0.0879 | -0.022 | 4.563
13 | 0.338 | 0.09074 | -0.022 | 3.72

## 70. Re 4M Mach 0.25 (2)
BIGFOIL.COM POLAR EXPORT
NACA67-110
NACA67-110 |  |  |  | Cl Max: | 1.176 | at alpha= | 11 | deg
XFOIL ncrit=9 |  |  |  | L/D Max: | 87.0582 | at alpha= | 6.5 | deg
Re: | 4000000 |  |  | Cd Min: | 0.18188 | at alpha= | 16 | deg
Mach: | 0.25 |  |  | Cl=0 at alpha= | -0.91068 | deg
|  |  |  | @ Cl=0.1, Cd= | 0.0027817
|  |  |  | @ Cl=0.4, Cd= | 0.0064541
|  |  |  | @ Cl=0.6, Cd= | 0.0075518
alpha (deg) | Cl | Cd | Cm | Cl/Cd
-16 | -0.4833 | 0.16166 | 0.0029 | -2.9896
-15.5 | -0.4772 | 0.1537 | -0.0023 | -3.1047
-15 | -0.4718 | 0.14581 | -0.0075 | -3.2357
-14.5 | -0.4726 | 0.13802 | -0.0137 | -3.4241
-14 | -0.5705 | 0.13815 | -0.0219 | -4.1296
-13.5 | -0.594 | 0.12297 | -0.0274 | -4.8304
-13 | -0.6341 | 0.10544 | -0.0348 | -6.0138
-12.5 | -0.8279 | 0.05342 | -0.0748 | -15.4979
-12 | -0.9167 | 0.03823 | -0.0748 | -23.9786
-11.5 | -1.0085 | 0.02725 | -0.0592 | -37.0092
-11 | -1.0201 | 0.02099 | -0.0506 | -48.5993
-10.5 | -0.9966 | 0.01759 | -0.0453 | -56.6572
-10 | -0.9576 | 0.01548 | -0.0419 | -61.8605
-9.5 | -0.9098 | 0.0144 | -0.0397 | -63.1806
-9 | -0.8618 | 0.01314 | -0.0376 | -65.586
-8.5 | -0.8133 | 0.0119 | -0.0355 | -68.3445
-8 | -0.7677 | 0.01037 | -0.033 | -74.0309
-7.5 | -0.7161 | 0.00954 | -0.0315 | -75.0629
-7 | -0.6619 | 0.00904 | -0.0306 | -73.219
-6.5 | -0.6075 | 0.0086 | -0.0298 | -70.6395
-6 | -0.5527 | 0.0082 | -0.0291 | -67.4024
-5.5 | -0.5003 | 0.00751 | -0.0279 | -66.6178
-5 | -0.4447 | 0.00717 | -0.0275 | -62.0223
-4.5 | -0.3889 | 0.00687 | -0.0272 | -56.6084
-4 | -0.3335 | 0.00654 | -0.0268 | -50.9939
-3.5 | -0.2773 | 0.00627 | -0.0267 | -44.2265
-3 | -0.2205 | 0.00602 | -0.0267 | -36.6279
-2.5 | -0.1637 | 0.00578 | -0.0268 | -28.3218
-2 | -0.1088 | 0.0054 | -0.0266 | -20.1481
-1.5 | -0.0573 | 0.00479 | -0.0258 | -11.9624
-1 | -0.0087 | 0.00388 | -0.0247 | -2.2423
-0.5 | 0.04 | 0.00292 | -0.0234 | 13.6986
0 | 0.0975 | 0.00278 | -0.0236 | 35.0719
0.5 | 0.1556 | 0.00282 | -0.0238 | 55.1773
1 | 0.2014 | 0.00365 | -0.0217 | 55.1781
2 | 0.2931 | 0.00539 | -0.018 | 54.3785
2.5 | 0.3431 | 0.00605 | -0.0168 | 56.7107
3 | 0.3972 | 0.00644 | -0.0164 | 61.677
3.5 | 0.453 | 0.00672 | -0.0162 | 67.4107
4 | 0.5079 | 0.007 | -0.0158 | 72.5571
4.5 | 0.5627 | 0.00732 | -0.0153 | 76.8716
5 | 0.6174 | 0.00766 | -0.0148 | 80.6005
5.5 | 0.671 | 0.00811 | -0.0139 | 82.7374
6 | 0.725 | 0.00852 | -0.0131 | 85.0939
6.5 | 0.7783 | 0.00894 | -0.0121 | 87.0582
7 | 0.8298 | 0.00956 | -0.0107 | 86.7992
7.5 | 0.8792 | 0.0104 | -0.0088 | 84.5385
8 | 0.9316 | 0.01092 | -0.0075 | 85.3114
8.5 | 0.9804 | 0.0118 | -0.0054 | 83.0847
9 | 1.0306 | 0.01257 | -0.0036 | 81.9889
9.5 | 1.0726 | 0.01432 | -0.0003 | 74.9022
10 | 1.1119 | 0.01641 | 0.0032 | 67.7575
10.5 | 1.149 | 0.01848 | 0.0071 | 62.1753
11 | 1.176 | 0.02118 | 0.0122 | 55.5241
11.5 | 1.1692 | 0.02566 | 0.0219 | 45.5651
12 | 1.1441 | 0.0311 | 0.0323 | 36.7878
12.5 | 1.0797 | 0.04066 | 0.0427 | 26.5544
13 | 1 | 0.05311 | 0.0464 | 18.8288
13.5 | 0.9281 | 0.06859 | 0.0401 | 13.5311
14 | 0.8841 | 0.09157 | 0.0226 | 9.6549
14.5 | 0.7063 | 0.14352 | -0.0061 | 4.9213
15 | 0.6956 | 0.15857 | -0.0131 | 4.3867
15.5 | 0.7001 | 0.16925 | -0.0184 | 4.1365
16 | 0.7019 | 0.18188 | -0.024 | 3.8591

## 71. Re 4M Mach 0.50 (1)
BIGFOIL.COM POLAR EXPORT
NACA67-110
NACA67-110 |  |  |  | Cl Max: | 1.105 | at alpha= | 20 | deg
JavaFoil+Calcfoil stall+Eppler ext transition |  |  |  | L/D Max: | 115.828 | at alpha= | 2 | deg
Re: | 4000000 |  |  | Cd Min: | 0.00274 | at alpha= | 0 | deg
Mach: | 0.5 |  |  | Cl=0 at alpha= | -0.90441 | deg
|  |  |  | @ Cl=0.1, Cd= | 0.0027501
|  |  |  | @ Cl=0.4, Cd= | 0.0036049
|  |  |  | @ Cl=0.6, Cd= | 0.077119
alpha (deg) | Cl | Cd | Cm | Cl/Cd
-20 | -1.019 | 0.16044 | 0.006 | -6.354
-19.5 | -0.996 | 0.15995 | 0.006 | -6.224
-19 | -0.969 | 0.15337 | 0.005 | -6.317
-18.5 | -0.94 | 0.14996 | 0.004 | -6.27
-18 | -0.914 | 0.14148 | 0.004 | -6.459
-17.5 | -0.888 | 0.13832 | 0.003 | -6.418
-17 | -0.862 | 0.134 | 0.003 | -6.432
-16.5 | -0.837 | 0.12812 | 0.003 | -6.529
-16 | -0.809 | 0.12571 | 0.002 | -6.431
-15.5 | -0.782 | 0.11802 | 0.001 | -6.623
-15 | -0.756 | 0.11444 | 0.001 | -6.602
-14.5 | -0.729 | 0.10926 | 0.001 | -6.676
-14 | -0.703 | 0.10556 | 0 | -6.66
-13.5 | -0.676 | 0.10409 | 0 | -6.495
-13 | -0.649 | 0.09484 | -0.001 | -6.844
-12.5 | -0.623 | 0.08553 | -0.001 | -7.282
-12 | -0.596 | 0.07908 | -0.002 | -7.542
-11.5 | -0.57 | 0.07341 | -0.002 | -7.765
-11 | -0.543 | 0.07598 | -0.003 | -7.148
-10.5 | -0.516 | 0.07509 | -0.003 | -6.867
-10 | -0.489 | 0.06563 | -0.004 | -7.457
-9.5 | -0.463 | 0.06042 | -0.004 | -7.663
-9 | -0.437 | 0.05597 | -0.005 | -7.803
-8.5 | -0.408 | 0.06289 | -0.005 | -6.492
-8 | -0.382 | 0.05394 | -0.005 | -7.078
-7.5 | -0.356 | 0.04885 | -0.006 | -7.28
-7 | -0.33 | 0.04394 | -0.007 | -7.51
-6.5 | -0.301 | 0.04488 | -0.006 | -6.717
-6 | -0.426 | 0.04158 | -0.007 | -10.253
-5.5 | -0.544 | 0.00882 | -0.016 | -61.715
-5 | -0.514 | 0.00839 | -0.017 | -61.228
-4.5 | -0.463 | 0.00792 | -0.018 | -58.502
-4 | -0.406 | 0.00744 | -0.019 | -54.617
-3.5 | -0.345 | 0.00708 | -0.02 | -48.765
-3 | -0.281 | 0.00691 | -0.021 | -40.703
-2.5 | -0.216 | 0.00517 | -0.022 | -41.708
-2 | -0.149 | 0.0054 | -0.023 | -27.561
-1.5 | -0.081 | 0.00285 | -0.024 | -28.501
-1 | -0.013 | 0.00281 | -0.025 | -4.714
-0.5 | 0.055 | 0.00277 | -0.026 | 19.864
0 | 0.123 | 0.00274 | -0.027 | 44.993
0.5 | 0.191 | 0.00279 | -0.028 | 68.644
1 | 0.259 | 0.00285 | -0.029 | 91.075
1.5 | 0.327 | 0.00291 | -0.03 | 112.149
2 | 0.394 | 0.0034 | -0.031 | 115.828
2.5 | 0.459 | 0.00562 | -0.032 | 81.548
3 | 0.522 | 0.00765 | -0.033 | 68.331
3.5 | 0.584 | 0.00798 | -0.033 | 73.231
4 | 0.642 | 0.00839 | -0.034 | 76.486
4.5 | 0.691 | 0.0089 | -0.035 | 77.61
5 | 0.723 | 0.00945 | -0.036 | 76.528
5.5 | 0.725 | 0.0102 | -0.037 | 71.013
6 | 0.464 | 0.04166 | -0.018 | 11.141
6.5 | 0.397 | 0.0448 | -0.018 | 8.87
7 | 0.426 | 0.04457 | -0.021 | 9.558
7.5 | 0.451 | 0.04909 | -0.02 | 9.191
8 | 0.477 | 0.05541 | -0.019 | 8.603
8.5 | 0.503 | 0.06826 | -0.019 | 7.368
9 | 0.532 | 0.05614 | -0.023 | 9.472
9.5 | 0.557 | 0.06186 | -0.022 | 9.004
10 | 0.583 | 0.06977 | -0.022 | 8.353
10.5 | 0.609 | 0.08101 | -0.022 | 7.516
11 | 0.637 | 0.06998 | -0.024 | 9.096
11.5 | 0.663 | 0.07599 | -0.025 | 8.722
12 | 0.689 | 0.08339 | -0.025 | 8.259
12.5 | 0.715 | 0.09276 | -0.025 | 7.704
13 | 0.741 | 0.1009 | -0.026 | 7.347
13.5 | 0.768 | 0.10219 | -0.027 | 7.511
14 | 0.793 | 0.10566 | -0.027 | 7.509
14.5 | 0.819 | 0.1112 | -0.028 | 7.366
15 | 0.845 | 0.1164 | -0.028 | 7.258
15.5 | 0.872 | 0.12137 | -0.03 | 7.188
16 | 0.898 | 0.1233 | -0.031 | 7.285
16.5 | 0.924 | 0.12722 | -0.031 | 7.261
17 | 0.949 | 0.13183 | -0.032 | 7.201
17.5 | 0.975 | 0.13828 | -0.032 | 7.053
18 | 1.004 | 0.14144 | -0.034 | 7.098
18.5 | 1.03 | 0.15061 | -0.035 | 6.841
19 | 1.053 | 0.15122 | -0.035 | 6.967
19.5 | 1.079 | 0.15974 | -0.035 | 6.754
20 | 1.105 | 0.16293 | -0.036 | 6.78

## 72. Re 4M Mach 0.50 (2)
BIGFOIL.COM POLAR EXPORT
NACA67-110
NACA67-110 |  |  |  | Cl Max: | 0.8888 | at alpha= | 20 | deg
XFOIL ncrit=9 |  |  |  | L/D Max: | 78.1425 | at alpha= | 5 | deg
Re: | 4000000 |  |  | Cd Min: | 0.27096 | at alpha= | 20 | deg
Mach: | 0.5 |  |  | Cl=0 at alpha= | -0.96107 | deg
|  |  |  | @ Cl=0.1, Cd= | 0.0028921
|  |  |  | @ Cl=0.4, Cd= | 0.006618
|  |  |  | @ Cl=0.6, Cd= | 0.0078735
alpha (deg) | Cl | Cd | Cm | Cl/Cd
-20 | -0.7535 | 0.25626 | 0.03 | -2.9404
-19.5 | -0.7331 | 0.2479 | 0.0252 | -2.9572
-19 | -0.7131 | 0.23964 | 0.0204 | -2.9757
-18.5 | -0.695 | 0.23063 | 0.0156 | -3.0135
-17.5 | -0.6558 | 0.21479 | 0.0066 | -3.0532
-17 | -0.6373 | 0.20623 | 0.0021 | -3.0902
-16.5 | -0.6163 | 0.19866 | -0.0022 | -3.1023
-16 | -0.6003 | 0.19045 | -0.0064 | -3.152
-15.5 | -0.5827 | 0.18232 | -0.0105 | -3.196
-15 | -0.5674 | 0.17372 | -0.0145 | -3.2662
-14.5 | -0.5539 | 0.16483 | -0.0185 | -3.3604
-13.5 | -0.5337 | 0.1464 | -0.026 | -3.6455
-13 | -0.5083 | 0.13793 | -0.0334 | -3.6852
-12.5 | -0.4882 | 0.12798 | -0.041 | -3.8147
-11.5 | -0.4614 | 0.10726 | -0.0558 | -4.3017
-11 | -0.4553 | 0.0981 | -0.061 | -4.6412
-10.5 | -0.4594 | 0.08803 | -0.066 | -5.2187
-10 | -0.4685 | 0.07788 | -0.0712 | -6.0157
-9.5 | -0.4846 | 0.06671 | -0.0776 | -7.2643
-9 | -0.5037 | 0.05516 | -0.0869 | -9.1316
-8.5 | -0.5408 | 0.04642 | -0.0878 | -11.6502
-8 | -0.5823 | 0.03972 | -0.0812 | -14.6601
-7.5 | -0.6102 | 0.03371 | -0.0718 | -18.1015
-7 | -0.6205 | 0.0268 | -0.0635 | -23.153
-6.5 | -0.6175 | 0.01965 | -0.0549 | -31.4249
-6 | -0.5952 | 0.01229 | -0.0478 | -48.4296
-5.5 | -0.542 | 0.00956 | -0.0437 | -56.6946
-5 | -0.4875 | 0.00817 | -0.0399 | -59.6695
-4.5 | -0.4267 | 0.00751 | -0.0374 | -56.8176
-4 | -0.3642 | 0.00703 | -0.0357 | -51.8065
-3.5 | -0.3016 | 0.00661 | -0.0344 | -45.6278
-3 | -0.2383 | 0.00629 | -0.0335 | -37.8855
-2.5 | -0.1748 | 0.00603 | -0.033 | -28.9884
-2 | -0.1118 | 0.00578 | -0.0325 | -19.3426
-1.5 | -0.0541 | 0.00518 | -0.0313 | -10.444
-1 | -0.0038 | 0.00418 | -0.029 | -0.90909
-0.5 | 0.045 | 0.00302 | -0.0264 | 14.9007
0 | 0.1095 | 0.00287 | -0.0264 | 38.1533
0.5 | 0.1749 | 0.00289 | -0.0265 | 60.519
1 | 0.2204 | 0.00384 | -0.0227 | 57.3958
1.5 | 0.2637 | 0.00493 | -0.0187 | 53.4888
2 | 0.3111 | 0.00583 | -0.0156 | 53.3619
2.5 | 0.3659 | 0.00644 | -0.0136 | 56.8168
3 | 0.4272 | 0.00676 | -0.0125 | 63.1953
3.5 | 0.4887 | 0.0071 | -0.0113 | 68.831
4 | 0.5497 | 0.0075 | -0.0097 | 73.2933
4.5 | 0.6103 | 0.00795 | -0.0076 | 76.7673
5 | 0.6689 | 0.00856 | -0.0047 | 78.1425
5.5 | 0.7243 | 0.00948 | -0.0009 | 76.403
6 | 0.7769 | 0.011 | 0.0038 | 70.6273
6.5 | 0.8299 | 0.01454 | 0.0081 | 57.077
7 | 0.8389 | 0.02336 | 0.0168 | 35.9118
7.5 | 0.8231 | 0.03136 | 0.0275 | 26.2468
8 | 0.7916 | 0.03756 | 0.0392 | 21.0756
8.5 | 0.7562 | 0.04375 | 0.0477 | 17.2846
9 | 0.7199 | 0.05123 | 0.0513 | 14.0523
9.5 | 0.6849 | 0.06097 | 0.0488 | 11.2334
10 | 0.659 | 0.07576 | 0.0368 | 8.6985
10.5 | 0.645 | 0.08808 | 0.0289 | 7.3229
11 | 0.6388 | 0.09892 | 0.0228 | 6.4577
11.5 | 0.6324 | 0.11029 | 0.0166 | 5.734
12 | 0.6347 | 0.12023 | 0.0113 | 5.279
12.5 | 0.6354 | 0.13113 | 0.0057 | 4.8456
13 | 0.6479 | 0.14201 | -0.0015 | 4.5624
14 | 0.6661 | 0.16288 | -0.012 | 4.0895
14.5 | 0.6797 | 0.17274 | -0.0173 | 3.9348
15 | 0.6951 | 0.1824 | -0.0224 | 3.8109
15.5 | 0.7127 | 0.19142 | -0.0274 | 3.7232
16 | 0.7311 | 0.20017 | -0.0324 | 3.6524
16.5 | 0.7518 | 0.20752 | -0.0373 | 3.6228
17 | 0.7705 | 0.2167 | -0.0424 | 3.5556
17.5 | 0.7883 | 0.22711 | -0.0478 | 3.471
18 | 0.8078 | 0.23588 | -0.053 | 3.4246
18.5 | 0.8274 | 0.24476 | -0.0582 | 3.3805
19 | 0.8477 | 0.25361 | -0.0634 | 3.3425
19.5 | 0.8683 | 0.26229 | -0.0686 | 3.3105
20 | 0.8888 | 0.27096 | -0.0739 | 3.2802

## 73. Re 5M Mach 0.00 (1)
BIGFOIL.COM POLAR EXPORT
NACA67-110
NACA67-110 |  |  |  | Cl Max: | 0.917 | at alpha= | 9.5 | deg
JavaFoil+Calcfoil stall+Eppler ext transition |  |  |  | L/D Max: | 116.723 | at alpha= | 6.5 | deg
Re: | 5000000 |  |  | Cd Min: | 0.00266 | at alpha= | 0 | deg
Mach: | 0 |  |  | Cl=0 at alpha= | -0.90678 | deg
|  |  |  | @ Cl=0.1, Cd= | 0.002679
|  |  |  | @ Cl=0.4, Cd= | 0.006064
|  |  |  | @ Cl=0.6, Cd= | 0.10311
alpha (deg) | Cl | Cd | Cm | Cl/Cd
-14 | -0.56 | 0.0955 | 0 | -5.864
-13.5 | -0.577 | 0.09193 | 0 | -6.278
-13 | -0.593 | 0.08662 | -0.001 | -6.844
-12.5 | -0.607 | 0.08307 | -0.001 | -7.303
-12 | -0.619 | 0.07633 | -0.002 | -8.11
-11.5 | -0.629 | 0.07167 | -0.002 | -8.771
-11 | -0.634 | 0.06775 | -0.002 | -9.356
-10.5 | -0.638 | 0.06173 | -0.003 | -10.339
-10 | -0.641 | 0.05495 | -0.004 | -11.665
-9.5 | -0.647 | 0.04511 | -0.005 | -14.335
-9 | -0.757 | 0.00994 | -0.008 | -76.133
-8.5 | -0.738 | 0.00961 | -0.009 | -76.821
-8 | -0.715 | 0.0091 | -0.01 | -78.539
-7.5 | -0.685 | 0.00863 | -0.01 | -79.377
-7 | -0.65 | 0.00676 | -0.011 | -96.22
-6.5 | -0.611 | 0.00703 | -0.012 | -86.894
-6 | -0.567 | 0.00679 | -0.013 | -83.48
-5.5 | -0.519 | 0.00653 | -0.014 | -79.494
-5 | -0.469 | 0.00629 | -0.015 | -74.51
-4.5 | -0.415 | 0.00653 | -0.016 | -63.486
-4 | -0.359 | 0.00629 | -0.016 | -57.132
-3.5 | -0.303 | 0.00613 | -0.017 | -49.464
-3 | -0.246 | 0.00587 | -0.018 | -41.846
-2.5 | -0.188 | 0.00565 | -0.019 | -33.195
-2 | -0.129 | 0.0036 | -0.02 | -35.959
-1.5 | -0.071 | 0.00312 | -0.021 | -22.631
-1 | -0.011 | 0.00284 | -0.022 | -4.049
-0.5 | 0.048 | 0.00282 | -0.022 | 16.889
0 | 0.107 | 0.00266 | -0.023 | 40.267
0.5 | 0.166 | 0.00268 | -0.024 | 61.91
1 | 0.225 | 0.00275 | -0.025 | 81.821
1.5 | 0.283 | 0.00312 | -0.026 | 90.907
2 | 0.342 | 0.00372 | -0.027 | 91.764
2.5 | 0.399 | 0.00606 | -0.027 | 65.861
3 | 0.457 | 0.00629 | -0.028 | 72.608
3.5 | 0.513 | 0.00653 | -0.029 | 78.472
4 | 0.568 | 0.00624 | -0.03 | 90.998
4.5 | 0.62 | 0.00647 | -0.031 | 95.947
5 | 0.67 | 0.00674 | -0.032 | 99.498
5.5 | 0.717 | 0.00694 | -0.032 | 103.31
6 | 0.76 | 0.00723 | -0.033 | 105.068
6.5 | 0.799 | 0.00684 | -0.034 | 116.723
7 | 0.832 | 0.00918 | -0.035 | 90.657
7.5 | 0.861 | 0.00971 | -0.036 | 88.683
8 | 0.884 | 0.01012 | -0.036 | 87.397
8.5 | 0.901 | 0.01061 | -0.037 | 84.952
9 | 0.912 | 0.01112 | -0.038 | 82.01
9.5 | 0.917 | 0.01166 | -0.038 | 78.646
10 | 0.91 | 0.01274 | -0.039 | 71.44
10.5 | 0.749 | 0.06117 | -0.023 | 12.249
11 | 0.738 | 0.06715 | -0.022 | 10.991
11.5 | 0.727 | 0.07143 | -0.022 | 10.171
12 | 0.711 | 0.07693 | -0.022 | 9.248
12.5 | 0.694 | 0.08304 | -0.021 | 8.356
13 | 0.675 | 0.0867 | -0.022 | 7.785
13.5 | 0.652 | 0.09249 | -0.022 | 7.055
14 | 0.624 | 0.09824 | -0.022 | 6.351
14.5 | 0.595 | 0.10311 | -0.023 | 5.771

## 74. Re 5M Mach 0.00 (2)
BIGFOIL.COM POLAR EXPORT
NACA67-110
NACA67-110 |  |  |  | Cl Max: | 1.5035 | at alpha= | 17.5 | deg
XFOIL ncrit=9 |  |  |  | L/D Max: | 96.8295 | at alpha= | 9 | deg
Re: | 5000000 |  |  | Cd Min: | 0.06339 | at alpha= | 19.5 | deg
Mach: | 0 |  |  | Cl=0 at alpha= | -0.93373 | deg
|  |  |  | @ Cl=0.1, Cd= | 0.0026707
|  |  |  | @ Cl=0.4, Cd= | 0.0061316
|  |  |  | @ Cl=0.6, Cd= | 0.0071437
alpha (deg) | Cl | Cd | Cm | Cl/Cd
-19 | -1.3529 | 0.04871 | -0.0707 | -27.7746
-18.5 | -1.3811 | 0.04065 | -0.0722 | -33.9754
-18 | -1.3924 | 0.0356 | -0.0707 | -39.1124
-17.5 | -1.4089 | 0.03081 | -0.067 | -45.7287
-17 | -1.3986 | 0.02841 | -0.0639 | -49.2291
-16.5 | -1.4025 | 0.02513 | -0.0587 | -55.8098
-16 | -1.38 | 0.02379 | -0.0555 | -58.0076
-15.5 | -1.3712 | 0.02155 | -0.0502 | -63.6288
-15 | -1.3247 | 0.02012 | -0.0513 | -65.84
-14.5 | -1.2993 | 0.01888 | -0.0475 | -68.8189
-14 | -1.2778 | 0.01776 | -0.0424 | -71.9482
-13.5 | -1.2436 | 0.01706 | -0.0394 | -72.8957
-13 | -1.2062 | 0.01611 | -0.0371 | -74.8727
-12.5 | -1.165 | 0.01542 | -0.0354 | -75.5512
-12 | -1.1305 | 0.01372 | -0.0326 | -82.398
-11.5 | -1.0873 | 0.0129 | -0.0311 | -84.2868
-11 | -1.0419 | 0.01217 | -0.0299 | -85.6122
-10.5 | -0.9951 | 0.01154 | -0.0289 | -86.2305
-10 | -0.9475 | 0.01096 | -0.028 | -86.4507
-9.5 | -0.8977 | 0.01051 | -0.0275 | -85.4139
-9 | -0.8484 | 0.00999 | -0.0269 | -84.9249
-8.5 | -0.7981 | 0.00955 | -0.0264 | -83.5707
-8 | -0.7498 | 0.00878 | -0.0254 | -85.3986
-7.5 | -0.6987 | 0.00835 | -0.0251 | -83.6766
-6.5 | -0.5937 | 0.00768 | -0.0247 | -77.3047
-6 | -0.5403 | 0.00739 | -0.0247 | -73.1123
-5.5 | -0.4884 | 0.00694 | -0.0243 | -70.3746
-5 | -0.4348 | 0.00668 | -0.0243 | -65.0898
-4.5 | -0.3806 | 0.00644 | -0.0243 | -59.0994
-4 | -0.3264 | 0.00615 | -0.0244 | -53.0732
-3.5 | -0.2718 | 0.0059 | -0.0245 | -46.0678
-3 | -0.2169 | 0.00569 | -0.0247 | -38.1195
-2.5 | -0.162 | 0.00549 | -0.0249 | -29.5082
-2 | -0.1081 | 0.00518 | -0.0249 | -20.8687
-1.5 | -0.0562 | 0.00467 | -0.0246 | -12.0343
-1 | -0.0066 | 0.00396 | -0.024 | -1.6667
-0.5 | 0.0432 | 0.00323 | -0.0234 | 13.3746
0 | 0.0947 | 0.00263 | -0.023 | 36.0076
0.5 | 0.1455 | 0.00302 | -0.0222 | 48.1788
1 | 0.1912 | 0.00386 | -0.0206 | 49.5337
2 | 0.287 | 0.00526 | -0.0185 | 54.5627
2.5 | 0.3377 | 0.00575 | -0.0179 | 58.7304
3 | 0.3906 | 0.00609 | -0.0177 | 64.1379
3.5 | 0.4448 | 0.00633 | -0.0177 | 70.2686
4 | 0.4986 | 0.0066 | -0.0177 | 75.5455
5 | 0.6049 | 0.00717 | -0.0174 | 84.3654
5.5 | 0.6572 | 0.00751 | -0.0171 | 87.51
6 | 0.7096 | 0.00784 | -0.0169 | 90.5102
6.5 | 0.7617 | 0.00818 | -0.0166 | 93.1174
7 | 0.8127 | 0.00858 | -0.0161 | 94.7203
7.5 | 0.8621 | 0.00911 | -0.0153 | 94.6323
8 | 0.9128 | 0.00949 | -0.0148 | 96.1855
8.5 | 0.9622 | 0.00997 | -0.0141 | 96.5095
9 | 1.0109 | 0.01044 | -0.0133 | 96.8295
9.5 | 1.0587 | 0.011 | -0.0124 | 96.2455
10 | 1.1018 | 0.01203 | -0.0106 | 91.5877
10.5 | 1.1482 | 0.0126 | -0.0095 | 91.127
11.5 | 1.2373 | 0.01389 | -0.0067 | 89.0785
12 | 1.2788 | 0.0147 | -0.0049 | 86.9932
12.5 | 1.3165 | 0.01548 | -0.0023 | 85.0452
13 | 1.3499 | 0.01629 | 0.001 | 82.8668
13.5 | 1.3792 | 0.0173 | 0.005 | 79.7225
14 | 1.4088 | 0.01813 | 0.0087 | 77.7055
14.5 | 1.436 | 0.01946 | 0.0123 | 73.7924
15 | 1.4609 | 0.02102 | 0.0159 | 69.5005
15.5 | 1.4772 | 0.02309 | 0.0204 | 63.9757
16 | 1.4802 | 0.02609 | 0.0259 | 56.7344
16.5 | 1.4903 | 0.02856 | 0.03 | 52.1814
17 | 1.5002 | 0.03114 | 0.0336 | 48.176
17.5 | 1.5035 | 0.03438 | 0.0369 | 43.7318
18 | 1.4906 | 0.03932 | 0.0401 | 37.9095
18.5 | 1.4779 | 0.04491 | 0.0416 | 32.908
19 | 1.5026 | 0.04707 | 0.0417 | 31.9227
19.5 | 1.4244 | 0.06339 | 0.0363 | 22.4704

## 75. Re 5M Mach 0.10 (1)
BIGFOIL.COM POLAR EXPORT
NACA67-110
NACA67-110 |  |  |  | Cl Max: | 0.906 | at alpha= | 9.5 | deg
JavaFoil+Calcfoil stall+Eppler ext transition |  |  |  | L/D Max: | 117.058 | at alpha= | 6.5 | deg
Re: | 5000000 |  |  | Cd Min: | 0.00266 | at alpha= | 0 | deg
Mach: | 0.1 |  |  | Cl=0 at alpha= | -0.9 | deg
|  |  |  | @ Cl=0.1, Cd= | 0.00268
|  |  |  | @ Cl=0.4, Cd= | 0.0060097
|  |  |  | @ Cl=0.6, Cd= | 0.10448
alpha (deg) | Cl | Cd | Cm | Cl/Cd
-14 | -0.525 | 0.09769 | 0 | -5.371
-13.5 | -0.545 | 0.09246 | 0 | -5.898
-13 | -0.565 | 0.08676 | -0.001 | -6.508
-12.5 | -0.582 | 0.08264 | -0.001 | -7.04
-12 | -0.597 | 0.07755 | -0.002 | -7.704
-11.5 | -0.609 | 0.07414 | -0.002 | -8.217
-11 | -0.619 | 0.06851 | -0.002 | -9.029
-10.5 | -0.625 | 0.06288 | -0.003 | -9.943
-10 | -0.629 | 0.05723 | -0.004 | -10.983
-9.5 | -0.627 | 0.05241 | -0.004 | -11.965
-9 | -0.751 | 0.01006 | -0.008 | -74.641
-8.5 | -0.734 | 0.00969 | -0.009 | -75.748
-8 | -0.713 | 0.00917 | -0.01 | -77.718
-7.5 | -0.685 | 0.00867 | -0.011 | -78.962
-7 | -0.651 | 0.00681 | -0.011 | -95.589
-6.5 | -0.612 | 0.00709 | -0.012 | -86.323
-6 | -0.568 | 0.00683 | -0.013 | -83.18
-5.5 | -0.521 | 0.00652 | -0.014 | -79.939
-5 | -0.471 | 0.00629 | -0.015 | -74.866
-4.5 | -0.417 | 0.0061 | -0.016 | -68.28
-4 | -0.361 | 0.00636 | -0.016 | -56.808
-3.5 | -0.304 | 0.00612 | -0.017 | -49.735
-3 | -0.247 | 0.00582 | -0.018 | -42.394
-2.5 | -0.189 | 0.00569 | -0.019 | -33.16
-2 | -0.13 | 0.00361 | -0.02 | -36.032
-1.5 | -0.071 | 0.00313 | -0.021 | -22.674
-1 | -0.012 | 0.00282 | -0.022 | -4.09
-0.5 | 0.048 | 0.00281 | -0.022 | 17.055
0 | 0.108 | 0.00266 | -0.023 | 40.409
0.5 | 0.167 | 0.00268 | -0.024 | 62.184
1 | 0.226 | 0.00273 | -0.025 | 82.667
1.5 | 0.285 | 0.00312 | -0.026 | 91.411
2 | 0.343 | 0.00371 | -0.027 | 92.52
2.5 | 0.401 | 0.00605 | -0.028 | 66.379
3 | 0.459 | 0.00627 | -0.028 | 73.13
3.5 | 0.515 | 0.0066 | -0.029 | 78.028
4 | 0.571 | 0.00628 | -0.03 | 90.774
4.5 | 0.623 | 0.00647 | -0.031 | 96.275
5 | 0.673 | 0.00673 | -0.032 | 100.045
5.5 | 0.719 | 0.00693 | -0.033 | 103.806
6 | 0.762 | 0.00723 | -0.033 | 105.371
6.5 | 0.8 | 0.00683 | -0.034 | 117.058
7 | 0.833 | 0.00926 | -0.035 | 89.936
7.5 | 0.86 | 0.00979 | -0.036 | 87.867
8 | 0.881 | 0.01022 | -0.036 | 86.273
8.5 | 0.896 | 0.0107 | -0.037 | 83.758
9 | 0.904 | 0.01126 | -0.038 | 80.332
9.5 | 0.906 | 0.01182 | -0.039 | 76.664
10 | 0.746 | 0.05552 | -0.025 | 13.442
10.5 | 0.732 | 0.06292 | -0.022 | 11.641
11 | 0.721 | 0.06702 | -0.022 | 10.761
11.5 | 0.704 | 0.07305 | -0.022 | 9.641
12 | 0.686 | 0.07784 | -0.022 | 8.812
12.5 | 0.665 | 0.08352 | -0.021 | 7.96
13 | 0.642 | 0.08806 | -0.022 | 7.293
13.5 | 0.616 | 0.09381 | -0.022 | 6.567
14 | 0.584 | 0.09934 | -0.022 | 5.877
14.5 | 0.551 | 0.10448 | -0.023 | 5.276

## 76. Re 5M Mach 0.10 (2)
BIGFOIL.COM POLAR EXPORT
NACA67-110
NACA67-110 |  |  |  | Cl Max: | 1.4615 | at alpha= | 16.5 | deg
XFOIL ncrit=9 |  |  |  | L/D Max: | 95.949 | at alpha= | 9 | deg
Re: | 5000000 |  |  | Cd Min: | 0.23115 | at alpha= | -20 | deg
Mach: | 0.1 |  |  | Cl=0 at alpha= | -0.935 | deg
|  |  |  | @ Cl=0.1, Cd= | 0.0026676
|  |  |  | @ Cl=0.4, Cd= | 0.0061344
|  |  |  | @ Cl=0.6, Cd= | 0.0071591
alpha (deg) | Cl | Cd | Cm | Cl/Cd
-20 | -0.6872 | 0.23115 | 0.0215 | -2.973
-19.5 | -0.6727 | 0.22399 | 0.0176 | -3.0033
-18 | -1.2376 | 0.05536 | -0.0689 | -22.3555
-17.5 | -1.3201 | 0.04003 | -0.0742 | -32.9778
-17 | -1.3154 | 0.03646 | -0.0728 | -36.0779
-16.5 | -1.3601 | 0.02949 | -0.0671 | -46.1207
-15 | -1.321 | 0.02255 | -0.0552 | -58.5809
-14.5 | -1.2843 | 0.0207 | -0.0544 | -62.0435
-14 | -1.2692 | 0.01919 | -0.0483 | -66.1386
-13.5 | -1.244 | 0.0181 | -0.0435 | -68.7293
-13 | -1.2093 | 0.01695 | -0.0405 | -71.3451
-12.5 | -1.1697 | 0.01608 | -0.0382 | -72.7425
-12 | -1.1312 | 0.0148 | -0.0358 | -76.4324
-11.5 | -1.0927 | 0.01338 | -0.0333 | -81.6667
-11 | -1.0476 | 0.01254 | -0.0318 | -83.5407
-10.5 | -1.0007 | 0.01184 | -0.0306 | -84.5186
-10 | -0.9528 | 0.01121 | -0.0295 | -84.9955
-9.5 | -0.9028 | 0.01071 | -0.0288 | -84.2951
-9 | -0.8532 | 0.01015 | -0.028 | -84.0591
-8.5 | -0.8027 | 0.00966 | -0.0273 | -83.0952
-8 | -0.7539 | 0.00889 | -0.0263 | -84.8031
-7.5 | -0.7026 | 0.00843 | -0.0258 | -83.3452
-7 | -0.6502 | 0.00807 | -0.0254 | -80.57
-6.5 | -0.5969 | 0.00773 | -0.0252 | -77.2186
-6 | -0.5432 | 0.00742 | -0.0251 | -73.2075
-5.5 | -0.491 | 0.00697 | -0.0247 | -70.4448
-5 | -0.437 | 0.0067 | -0.0246 | -65.2239
-4.5 | -0.3823 | 0.00647 | -0.0247 | -59.0881
-4 | -0.3279 | 0.00617 | -0.0247 | -53.1442
-3.5 | -0.273 | 0.00591 | -0.0248 | -46.1929
-3 | -0.2178 | 0.00569 | -0.025 | -38.2777
-2.5 | -0.1626 | 0.0055 | -0.0251 | -29.5636
-2 | -0.1084 | 0.00519 | -0.0251 | -20.8863
-1.5 | -0.0562 | 0.00468 | -0.0248 | -12.0085
-1 | -0.0065 | 0.00397 | -0.0241 | -1.6373
-0.5 | 0.0435 | 0.00324 | -0.0235 | 13.4259
0 | 0.0952 | 0.00263 | -0.0231 | 36.1977
0.5 | 0.1463 | 0.00303 | -0.0223 | 48.2838
1 | 0.192 | 0.00387 | -0.0207 | 49.6124
1.5 | 0.2396 | 0.00458 | -0.0195 | 52.3144
2 | 0.2881 | 0.00527 | -0.0184 | 54.6679
2.5 | 0.3389 | 0.00577 | -0.0178 | 58.7348
3 | 0.3922 | 0.0061 | -0.0176 | 64.2951
3.5 | 0.4466 | 0.00634 | -0.0176 | 70.4416
4 | 0.5007 | 0.00662 | -0.0175 | 75.6344
4.5 | 0.5544 | 0.00692 | -0.0174 | 80.1156
5 | 0.6078 | 0.0072 | -0.0172 | 84.4167
5.5 | 0.6602 | 0.00756 | -0.0168 | 87.328
6 | 0.7131 | 0.00787 | -0.0165 | 90.6099
6.5 | 0.7655 | 0.00822 | -0.0162 | 93.1265
7 | 0.8165 | 0.00867 | -0.0155 | 94.1753
7.5 | 0.8665 | 0.00918 | -0.0147 | 94.39
8 | 0.9175 | 0.00957 | -0.0141 | 95.8725
8.5 | 0.9671 | 0.01009 | -0.0132 | 95.8474
9 | 1.0161 | 0.01059 | -0.0123 | 95.949
9.5 | 1.0639 | 0.01121 | -0.0111 | 94.9063
10 | 1.1077 | 0.01224 | -0.0093 | 90.4984
10.5 | 1.1542 | 0.01287 | -0.0079 | 89.6814
11.5 | 1.2424 | 0.01437 | -0.0045 | 86.4579
12 | 1.2832 | 0.01531 | -0.0023 | 83.8145
12.5 | 1.3183 | 0.01618 | 0.0011 | 81.4771
13 | 1.351 | 0.01707 | 0.0048 | 79.1447
13.5 | 1.379 | 0.01828 | 0.009 | 75.4376
15 | 1.4359 | 0.02409 | 0.0234 | 59.6056
15.5 | 1.4282 | 0.02794 | 0.0301 | 51.1167
16 | 1.4493 | 0.02968 | 0.0332 | 48.8309
16.5 | 1.4615 | 0.03217 | 0.0366 | 45.4305
17 | 1.457 | 0.03619 | 0.0404 | 40.2597
17.5 | 1.4444 | 0.04133 | 0.0432 | 34.948
18 | 1.4061 | 0.05008 | 0.0437 | 28.0771
18.5 | 1.3502 | 0.06407 | 0.0379 | 21.0738
19 | 1.3516 | 0.07171 | 0.0333 | 18.8481

## 77. Re 5M Mach 0.25 (1)
BIGFOIL.COM POLAR EXPORT
NACA67-110
NACA67-110 |  |  |  | Cl Max: | 0.854 | at alpha= | 8 | deg
JavaFoil+Calcfoil stall+Eppler ext transition |  |  |  | L/D Max: | 102.288 | at alpha= | 5.5 | deg
Re: | 5000000 |  |  | Cd Min: | 0.00266 | at alpha= | -0.5 | deg
Mach: | 0.25 |  |  | Cl=0 at alpha= | -0.90164 | deg
|  |  |  | @ Cl=0.1, Cd= | 0.0026684
|  |  |  | @ Cl=0.4, Cd= | 0.08954
|  |  |  | @ Cl=0.6, Cd= | 0.08954
alpha (deg) | Cl | Cd | Cm | Cl/Cd
-13 | -0.299 | 0.0877 | -0.001 | -3.412
-12.5 | -0.355 | 0.08354 | -0.001 | -4.244
-12 | -0.405 | 0.07999 | -0.002 | -5.061
-11.5 | -0.45 | 0.0758 | -0.002 | -5.931
-11 | -0.488 | 0.07228 | -0.002 | -6.751
-10.5 | -0.521 | 0.06626 | -0.003 | -7.856
-10 | -0.545 | 0.06273 | -0.003 | -8.692
-9.5 | -0.563 | 0.05804 | -0.004 | -9.698
-9 | -0.572 | 0.05419 | -0.004 | -10.558
-8.5 | -0.573 | 0.05059 | -0.005 | -11.325
-8 | -0.688 | 0.00997 | -0.01 | -68.998
-7.5 | -0.677 | 0.0091 | -0.011 | -74.383
-7 | -0.651 | 0.00862 | -0.012 | -75.503
-6.5 | -0.617 | 0.00826 | -0.013 | -74.706
-6 | -0.577 | 0.00699 | -0.013 | -82.507
-5.5 | -0.531 | 0.00667 | -0.014 | -79.584
-5 | -0.481 | 0.0064 | -0.015 | -75.184
-4.5 | -0.426 | 0.00619 | -0.016 | -68.883
-4 | -0.37 | 0.00596 | -0.017 | -62.118
-3.5 | -0.312 | 0.00618 | -0.018 | -50.515
-3 | -0.253 | 0.0059 | -0.019 | -42.938
-2.5 | -0.194 | 0.00576 | -0.02 | -33.618
-2 | -0.133 | 0.00368 | -0.02 | -36.248
-1.5 | -0.073 | 0.00314 | -0.021 | -23.168
-1 | -0.012 | 0.00285 | -0.022 | -4.162
-0.5 | 0.049 | 0.00266 | -0.023 | 18.506
0 | 0.11 | 0.00267 | -0.024 | 41.338
0.5 | 0.171 | 0.00269 | -0.025 | 63.597
1 | 0.232 | 0.00275 | -0.026 | 84.27
1.5 | 0.293 | 0.00314 | -0.027 | 93.327
2 | 0.353 | 0.00379 | -0.027 | 93.073
2.5 | 0.412 | 0.00617 | -0.028 | 66.856
3 | 0.471 | 0.0059 | -0.029 | 79.776
3.5 | 0.529 | 0.00613 | -0.03 | 86.24
4 | 0.585 | 0.00638 | -0.031 | 91.683
4.5 | 0.638 | 0.00664 | -0.032 | 95.963
5 | 0.687 | 0.00692 | -0.033 | 99.264
5.5 | 0.732 | 0.00715 | -0.033 | 102.288
6 | 0.771 | 0.00873 | -0.034 | 88.393
6.5 | 0.804 | 0.00916 | -0.035 | 87.801
7 | 0.83 | 0.00964 | -0.036 | 86.14
7.5 | 0.847 | 0.01029 | -0.037 | 82.274
8 | 0.854 | 0.01073 | -0.037 | 79.59
8.5 | 0.85 | 0.01136 | -0.038 | 74.768
9 | 0.685 | 0.05405 | -0.021 | 12.672
9.5 | 0.665 | 0.05863 | -0.02 | 11.34
10 | 0.638 | 0.06368 | -0.02 | 10.014
10.5 | 0.603 | 0.0669 | -0.021 | 9.017
11 | 0.561 | 0.07219 | -0.021 | 7.778
11.5 | 0.513 | 0.07615 | -0.021 | 6.742
12 | 0.46 | 0.08052 | -0.022 | 5.714
12.5 | 0.401 | 0.08589 | -0.022 | 4.672
13 | 0.338 | 0.08954 | -0.023 | 3.773

## 78. Re 5M Mach 0.25 (2)
BIGFOIL.COM POLAR EXPORT
NACA67-110
NACA67-110 |  |  |  | Cl Max: | 1.2314 | at alpha= | 12 | deg
XFOIL ncrit=9 |  |  |  | L/D Max: | 92.3529 | at alpha= | 8 | deg
Re: | 5000000 |  |  | Cd Min: | 0.24709 | at alpha= | 20 | deg
Mach: | 0.25 |  |  | Cl=0 at alpha= | -0.94379 | deg
|  |  |  | @ Cl=0.1, Cd= | 0.0026556
|  |  |  | @ Cl=0.4, Cd= | 0.0061759
|  |  |  | @ Cl=0.6, Cd= | 0.0072201
alpha (deg) | Cl | Cd | Cm | Cl/Cd
-16.5 | -0.6074 | 0.17895 | -0.0049 | -3.3942
-16 | -0.5974 | 0.17108 | -0.0084 | -3.4919
-15.5 | -0.5919 | 0.16187 | -0.0122 | -3.6566
-15 | -0.5811 | 0.15507 | -0.0151 | -3.7473
-14.5 | -0.5758 | 0.14686 | -0.018 | -3.9207
-13.5 | -0.6116 | 0.11963 | -0.0278 | -5.1124
-13 | -0.7939 | 0.06815 | -0.0621 | -11.6493
-12.5 | -0.8673 | 0.04562 | -0.0813 | -19.0114
-12 | -0.958 | 0.0352 | -0.0711 | -27.2159
-11.5 | -1.0382 | 0.02475 | -0.0558 | -41.9475
-11 | -1.032 | 0.02015 | -0.0489 | -51.2159
-10.5 | -1.02 | 0.01517 | -0.0421 | -67.238
-10 | -0.9777 | 0.01339 | -0.039 | -73.0172
-9.5 | -0.9256 | 0.01266 | -0.0373 | -73.1122
-9 | -0.8755 | 0.01171 | -0.0353 | -74.7652
-8.5 | -0.8254 | 0.01069 | -0.0335 | -77.2123
-8 | -0.7726 | 0.01 | -0.0321 | -77.26
-7.5 | -0.7233 | 0.00896 | -0.0302 | -80.7254
-7 | -0.6692 | 0.00845 | -0.0292 | -79.1953
-6.5 | -0.6141 | 0.00802 | -0.0285 | -76.5711
-6 | -0.5587 | 0.00763 | -0.0279 | -73.2241
-5.5 | -0.5044 | 0.00717 | -0.0271 | -70.3487
-5 | -0.449 | 0.00683 | -0.0266 | -65.7394
-4.5 | -0.3924 | 0.00656 | -0.0265 | -59.8171
-4 | -0.3362 | 0.00624 | -0.0263 | -53.8782
-3.5 | -0.2796 | 0.00598 | -0.0262 | -46.7559
-3 | -0.223 | 0.00574 | -0.0262 | -38.8502
-2.5 | -0.166 | 0.00555 | -0.0263 | -29.9099
-2 | -0.1097 | 0.00526 | -0.0263 | -20.8555
-1.5 | -0.0562 | 0.00475 | -0.0259 | -11.8316
-1 | -0.0057 | 0.00402 | -0.025 | -1.4179
-0.5 | 0.045 | 0.00326 | -0.0242 | 13.8037
0 | 0.0979 | 0.00264 | -0.0237 | 37.0833
0.5 | 0.1504 | 0.00303 | -0.0229 | 49.637
1 | 0.1963 | 0.00391 | -0.021 | 50.2046
1.5 | 0.2443 | 0.00465 | -0.0195 | 52.5376
2 | 0.2936 | 0.00536 | -0.0182 | 54.7761
2.5 | 0.3457 | 0.00586 | -0.0174 | 58.9932
3 | 0.4007 | 0.00618 | -0.0171 | 64.8382
3.5 | 0.4567 | 0.00644 | -0.017 | 70.9161
4 | 0.5123 | 0.00673 | -0.0167 | 76.1218
4.5 | 0.5675 | 0.00705 | -0.0163 | 80.4965
5 | 0.6229 | 0.00734 | -0.0159 | 84.8638
5.5 | 0.6768 | 0.00775 | -0.0151 | 87.329
6 | 0.7316 | 0.00809 | -0.0145 | 90.4326
6.5 | 0.7853 | 0.00852 | -0.0135 | 92.1714
7 | 0.8365 | 0.00921 | -0.012 | 90.8252
7.5 | 0.8894 | 0.00968 | -0.0108 | 91.8802
8 | 0.942 | 0.0102 | -0.0095 | 92.3529
8.5 | 0.9926 | 0.01094 | -0.0077 | 90.7313
9 | 1.0398 | 0.01202 | -0.0052 | 86.5058
9.5 | 1.0865 | 0.01322 | -0.0027 | 82.1861
10 | 1.1319 | 0.01452 | 0.0001 | 77.9545
10.5 | 1.1734 | 0.01618 | 0.0035 | 72.5216
11 | 1.2099 | 0.0182 | 0.0075 | 66.478
11.5 | 1.2268 | 0.02133 | 0.0143 | 57.5152
12 | 1.2314 | 0.02457 | 0.0226 | 50.118
12.5 | 1.2243 | 0.02853 | 0.0312 | 42.9127
13 | 1.204 | 0.03306 | 0.04 | 36.4186
13.5 | 1.1128 | 0.04574 | 0.0473 | 24.3288
14 | 1.0979 | 0.05175 | 0.0486 | 21.2155
14.5 | 1.0182 | 0.06823 | 0.0412 | 14.9231
15 | 0.8366 | 0.12053 | 0.0051 | 6.941
16 | 0.7281 | 0.1714 | -0.0211 | 4.248
16.5 | 0.7227 | 0.1864 | -0.0278 | 3.8771
17.5 | 0.7458 | 0.20469 | -0.0372 | 3.6436
18 | 0.7593 | 0.21325 | -0.0418 | 3.5606
18.5 | 0.7706 | 0.22379 | -0.0467 | 3.4434
19 | 0.7841 | 0.23201 | -0.0514 | 3.3796
19.5 | 0.8001 | 0.23959 | -0.0558 | 3.3395
20 | 0.8163 | 0.24709 | -0.0603 | 3.3037

## 79. Re 5M Mach 0.50 (1)
BIGFOIL.COM POLAR EXPORT
NACA67-110
NACA67-110 |  |  |  | Cl Max: | 1.106 | at alpha= | 20 | deg
JavaFoil+Calcfoil stall+Eppler ext transition |  |  |  | L/D Max: | 101.653 | at alpha= | 2 | deg
Re: | 5000000 |  |  | Cd Min: | 0.0027 | at alpha= | -1 | deg
Mach: | 0.5 |  |  | Cl=0 at alpha= | -0.90441 | deg
|  |  |  | @ Cl=0.1, Cd= | 0.0027
|  |  |  | @ Cl=0.4, Cd= | 0.0040592
|  |  |  | @ Cl=0.6, Cd= | 0.074552
alpha (deg) | Cl | Cd | Cm | Cl/Cd
-20 | -1.02 | 0.15692 | 0.006 | -6.5
-19.5 | -0.996 | 0.15639 | 0.006 | -6.372
-19 | -0.97 | 0.1491 | 0.005 | -6.503
-18.5 | -0.941 | 0.14592 | 0.004 | -6.446
-18 | -0.914 | 0.13728 | 0.004 | -6.659
-17.5 | -0.888 | 0.13478 | 0.003 | -6.588
-17 | -0.862 | 0.1305 | 0.003 | -6.606
-16.5 | -0.837 | 0.12722 | 0.003 | -6.578
-16 | -0.809 | 0.12183 | 0.002 | -6.642
-15.5 | -0.782 | 0.115 | 0.001 | -6.8
-15 | -0.756 | 0.11158 | 0.001 | -6.775
-14.5 | -0.73 | 0.1065 | 0.001 | -6.852
-14 | -0.703 | 0.10287 | 0 | -6.838
-13.5 | -0.677 | 0.10241 | 0 | -6.606
-13 | -0.65 | 0.09314 | -0.001 | -6.974
-12.5 | -0.623 | 0.08385 | -0.001 | -7.436
-12 | -0.597 | 0.0771 | -0.002 | -7.746
-11.5 | -0.571 | 0.07223 | -0.002 | -7.906
-11 | -0.543 | 0.0744 | -0.003 | -7.304
-10.5 | -0.516 | 0.07388 | -0.003 | -6.983
-10 | -0.49 | 0.06449 | -0.004 | -7.593
-9.5 | -0.464 | 0.05918 | -0.004 | -7.837
-9 | -0.438 | 0.05508 | -0.005 | -7.944
-8.5 | -0.408 | 0.0623 | -0.005 | -6.556
-8 | -0.382 | 0.0535 | -0.005 | -7.141
-7.5 | -0.356 | 0.04831 | -0.006 | -7.366
-7 | -0.332 | 0.04223 | -0.008 | -7.853
-6.5 | -0.302 | 0.04367 | -0.007 | -6.912
-6 | -0.427 | 0.04086 | -0.007 | -10.441
-5.5 | -0.545 | 0.00854 | -0.016 | -63.8
-5 | -0.514 | 0.00807 | -0.017 | -63.733
-4.5 | -0.464 | 0.00761 | -0.018 | -60.969
-4 | -0.407 | 0.00727 | -0.019 | -55.952
-3.5 | -0.345 | 0.00696 | -0.02 | -49.654
-3 | -0.281 | 0.00539 | -0.021 | -52.217
-2.5 | -0.216 | 0.00556 | -0.022 | -38.77
-2 | -0.149 | 0.00518 | -0.023 | -28.714
-1.5 | -0.081 | 0.00308 | -0.024 | -26.43
-1 | -0.013 | 0.0027 | -0.025 | -4.902
-0.5 | 0.055 | 0.0027 | -0.026 | 20.421
0 | 0.123 | 0.0027 | -0.027 | 45.71
0.5 | 0.191 | 0.00271 | -0.028 | 70.656
1 | 0.259 | 0.00283 | -0.029 | 91.736
1.5 | 0.327 | 0.00328 | -0.03 | 99.635
2 | 0.394 | 0.00387 | -0.031 | 101.653
2.5 | 0.459 | 0.00592 | -0.032 | 77.487
3 | 0.523 | 0.00576 | -0.033 | 90.739
3.5 | 0.584 | 0.00768 | -0.033 | 76.084
4 | 0.642 | 0.00808 | -0.034 | 79.519
4.5 | 0.691 | 0.00856 | -0.035 | 80.716
5 | 0.724 | 0.00909 | -0.036 | 79.644
5.5 | 0.725 | 0.00982 | -0.037 | 73.831
6 | 0.465 | 0.04096 | -0.018 | 11.34
6.5 | 0.397 | 0.04443 | -0.019 | 8.947
7 | 0.431 | 0.04121 | -0.025 | 10.457
7.5 | 0.452 | 0.04834 | -0.021 | 9.347
8 | 0.477 | 0.05409 | -0.02 | 8.818
8.5 | 0.503 | 0.06535 | -0.02 | 7.698
9 | 0.534 | 0.0542 | -0.024 | 9.85
9.5 | 0.558 | 0.06047 | -0.023 | 9.227
10 | 0.583 | 0.0677 | -0.022 | 8.614
10.5 | 0.609 | 0.07818 | -0.022 | 7.792
11 | 0.638 | 0.06813 | -0.025 | 9.362
11.5 | 0.664 | 0.07464 | -0.025 | 8.893
12 | 0.689 | 0.08099 | -0.026 | 8.513
12.5 | 0.715 | 0.08872 | -0.026 | 8.06
13 | 0.742 | 0.09857 | -0.027 | 7.524
13.5 | 0.768 | 0.0994 | -0.027 | 7.726
14 | 0.794 | 0.10283 | -0.028 | 7.72
14.5 | 0.82 | 0.10821 | -0.028 | 7.574
15 | 0.845 | 0.11296 | -0.029 | 7.483
15.5 | 0.873 | 0.11735 | -0.031 | 7.443
16 | 0.899 | 0.12076 | -0.031 | 7.441
16.5 | 0.924 | 0.12461 | -0.031 | 7.415
17 | 0.95 | 0.13023 | -0.032 | 7.293
17.5 | 0.976 | 0.13441 | -0.033 | 7.263
18 | 1.005 | 0.13875 | -0.035 | 7.242
18.5 | 1.032 | 0.14638 | -0.036 | 7.047
19 | 1.054 | 0.14702 | -0.035 | 7.169
19.5 | 1.079 | 0.15173 | -0.036 | 7.112
20 | 1.106 | 0.15912 | -0.037 | 6.948

## 80. Re 5M Mach 0.50 (2)
BIGFOIL.COM POLAR EXPORT
NACA67-110
NACA67-110 |  |  |  | Cl Max: | 0.8896 | at alpha= | 20 | deg
XFOIL ncrit=9 |  |  |  | L/D Max: | 82.8606 | at alpha= | 5 | deg
Re: | 5000000 |  |  | Cd Min: | 0.27148 | at alpha= | 20 | deg
Mach: | 0.5 |  |  | Cl=0 at alpha= | -0.99715 | deg
|  |  |  | @ Cl=0.1, Cd= | 0.0028069
|  |  |  | @ Cl=0.4, Cd= | 0.0063452
|  |  |  | @ Cl=0.6, Cd= | 0.0074653
alpha (deg) | Cl | Cd | Cm | Cl/Cd
-20 | -0.7526 | 0.25643 | 0.0298 | -2.9349
-19.5 | -0.7323 | 0.24809 | 0.0249 | -2.9518
-19 | -0.713 | 0.24013 | 0.0201 | -2.9692
-18.5 | -0.6935 | 0.23157 | 0.0154 | -2.9948
-18 | -0.6744 | 0.22283 | 0.0108 | -3.0265
-17.5 | -0.6558 | 0.21407 | 0.0063 | -3.0635
-17 | -0.6378 | 0.20511 | 0.0018 | -3.1096
-16.5 | -0.6158 | 0.19875 | -0.0023 | -3.0984
-16 | -0.6027 | 0.18879 | -0.0068 | -3.1924
-15.5 | -0.5831 | 0.18203 | -0.0107 | -3.2033
-14 | -0.5442 | 0.15545 | -0.0222 | -3.5008
-13.5 | -0.5232 | 0.14472 | -0.0302 | -3.6153
-13 | -0.5008 | 0.13496 | -0.0377 | -3.7107
-12.5 | -0.4871 | 0.12381 | -0.0458 | -3.9343
-11.5 | -0.4668 | 0.1054 | -0.0571 | -4.4288
-11 | -0.4638 | 0.09637 | -0.0616 | -4.8127
-10.5 | -0.4687 | 0.08646 | -0.0666 | -5.421
-10 | -0.4789 | 0.07606 | -0.0722 | -6.2963
-9.5 | -0.4937 | 0.06504 | -0.079 | -7.5907
-9 | -0.5139 | 0.05385 | -0.0879 | -9.5432
-8.5 | -0.5485 | 0.04577 | -0.0878 | -11.9838
-8 | -0.5911 | 0.03923 | -0.0804 | -15.0676
-7.5 | -0.6202 | 0.03285 | -0.0709 | -18.8798
-7 | -0.6312 | 0.02571 | -0.0622 | -24.5508
-6.5 | -0.6348 | 0.01746 | -0.0528 | -36.3574
-6 | -0.6045 | 0.01126 | -0.0465 | -53.6856
-5.5 | -0.5513 | 0.00886 | -0.0422 | -62.2235
-5 | -0.4942 | 0.0077 | -0.0386 | -64.1818
-4.5 | -0.4325 | 0.00708 | -0.0363 | -61.0876
-4 | -0.3689 | 0.00669 | -0.0348 | -55.142
-3.5 | -0.3059 | 0.00632 | -0.0335 | -48.4019
-3 | -0.242 | 0.00603 | -0.0328 | -40.1327
-2.5 | -0.1778 | 0.00577 | -0.0323 | -30.8146
-2 | -0.1139 | 0.00552 | -0.0321 | -20.6341
-1.5 | -0.0538 | 0.00506 | -0.0312 | -10.6324
-1 | -0.0003 | 0.00426 | -0.0294 | -0.070423
-0.5 | 0.0523 | 0.00337 | -0.0276 | 15.5193
0 | 0.1099 | 0.00269 | -0.0265 | 40.855
0.5 | 0.1688 | 0.00302 | -0.0253 | 55.894
2 | 0.3128 | 0.00572 | -0.0161 | 54.6853
2.5 | 0.371 | 0.00621 | -0.0147 | 59.7424
3 | 0.4332 | 0.0065 | -0.0138 | 66.6462
3.5 | 0.4949 | 0.00682 | -0.0125 | 72.566
4 | 0.5563 | 0.00719 | -0.011 | 77.3713
4.5 | 0.6182 | 0.00758 | -0.0091 | 81.5567
5 | 0.6778 | 0.00818 | -0.0064 | 82.8606
5.5 | 0.7362 | 0.00893 | -0.003 | 82.4412
6 | 0.7903 | 0.01017 | 0.0016 | 77.7089
6.5 | 0.8398 | 0.01373 | 0.0066 | 61.1653
7 | 0.8486 | 0.0227 | 0.0155 | 37.3833
7.5 | 0.837 | 0.03026 | 0.0259 | 27.6603
8 | 0.8116 | 0.03627 | 0.0371 | 22.3766
8.5 | 0.7757 | 0.04223 | 0.0466 | 18.3685
9 | 0.7423 | 0.04907 | 0.0512 | 15.1274
9.5 | 0.7074 | 0.05805 | 0.0503 | 12.186
10 | 0.6783 | 0.07213 | 0.0393 | 9.4039
10.5 | 0.6631 | 0.08499 | 0.0304 | 7.8021
11.5 | 0.6397 | 0.10946 | 0.016 | 5.8441
12 | 0.64 | 0.12026 | 0.0101 | 5.3218
12.5 | 0.6421 | 0.13114 | 0.0046 | 4.8963
13 | 0.6476 | 0.14148 | -0.0007 | 4.5773
13.5 | 0.6558 | 0.15174 | -0.0059 | 4.3219
14.5 | 0.6853 | 0.17082 | -0.017 | 4.0118
15 | 0.6997 | 0.18071 | -0.0222 | 3.8719
15.5 | 0.7178 | 0.18929 | -0.0272 | 3.7921
16 | 0.735 | 0.19831 | -0.0324 | 3.7063
16.5 | 0.7518 | 0.20846 | -0.0376 | 3.6064
17 | 0.7703 | 0.21786 | -0.0428 | 3.5358
17.5 | 0.7892 | 0.22729 | -0.048 | 3.4722
18 | 0.8087 | 0.23659 | -0.0532 | 3.4181
18.5 | 0.8289 | 0.2455 | -0.0585 | 3.3764
19 | 0.8484 | 0.25406 | -0.0637 | 3.3394
19.5 | 0.869 | 0.26275 | -0.069 | 3.3073
20 | 0.8896 | 0.27148 | -0.0742 | 3.2769

## 81. Re 6M Mach 0.00 (1)
BIGFOIL.COM POLAR EXPORT
NACA67-110
NACA67-110 |  |  |  | Cl Max: | 0.918 | at alpha= | 9.5 | deg
JavaFoil+Calcfoil stall+Eppler ext transition |  |  |  | L/D Max: | 110.013 | at alpha= | 6.5 | deg
Re: | 6000000 |  |  | Cd Min: | 0.00272 | at alpha= | 0.5 | deg
Mach: | 0 |  |  | Cl=0 at alpha= | -0.90678 | deg
|  |  |  | @ Cl=0.1, Cd= | 0.0027988
|  |  |  | @ Cl=0.4, Cd= | 0.0058638
|  |  |  | @ Cl=0.6, Cd= | 0.10273
alpha (deg) | Cl | Cd | Cm | Cl/Cd
-14.5 | -0.542 | 0.09954 | 0 | -5.444
-14 | -0.56 | 0.09498 | 0 | -5.901
-13.5 | -0.577 | 0.09231 | 0 | -6.25
-13 | -0.594 | 0.08487 | -0.001 | -6.996
-12.5 | -0.607 | 0.08175 | -0.001 | -7.425
-12 | -0.62 | 0.07572 | -0.002 | -8.186
-11.5 | -0.629 | 0.07027 | -0.002 | -8.955
-11 | -0.636 | 0.06571 | -0.003 | -9.676
-10.5 | -0.641 | 0.05978 | -0.003 | -10.716
-10 | -0.751 | 0.01395 | -0.006 | -53.813
-9.5 | -0.767 | 0.01033 | -0.007 | -74.248
-9 | -0.757 | 0.00963 | -0.008 | -78.664
-8.5 | -0.739 | 0.00932 | -0.009 | -79.29
-8 | -0.715 | 0.00884 | -0.01 | -80.877
-7.5 | -0.685 | 0.00679 | -0.01 | -101.014
-7 | -0.65 | 0.00712 | -0.011 | -91.359
-6.5 | -0.611 | 0.00681 | -0.012 | -89.71
-6 | -0.567 | 0.00656 | -0.013 | -86.366
-5.5 | -0.519 | 0.00633 | -0.014 | -82.083
-5 | -0.469 | 0.00658 | -0.015 | -71.24
-4.5 | -0.415 | 0.00633 | -0.016 | -65.51
-4 | -0.359 | 0.00617 | -0.016 | -58.28
-3.5 | -0.303 | 0.00594 | -0.017 | -50.999
-3 | -0.246 | 0.00565 | -0.018 | -43.461
-2.5 | -0.188 | 0.00552 | -0.019 | -34.024
-2 | -0.129 | 0.00399 | -0.02 | -32.402
-1.5 | -0.071 | 0.00349 | -0.021 | -20.218
-1 | -0.011 | 0.00303 | -0.022 | -3.782
-0.5 | 0.048 | 0.00279 | -0.022 | 17.109
0 | 0.107 | 0.0028 | -0.023 | 38.147
0.5 | 0.166 | 0.00272 | -0.024 | 60.966
1 | 0.225 | 0.00302 | -0.025 | 74.358
1.5 | 0.283 | 0.0036 | -0.026 | 78.798
2 | 0.342 | 0.00414 | -0.027 | 82.579
2.5 | 0.399 | 0.00586 | -0.027 | 68.158
3 | 0.457 | 0.00608 | -0.028 | 75.156
3.5 | 0.513 | 0.00637 | -0.029 | 80.473
4 | 0.568 | 0.00661 | -0.03 | 85.896
4.5 | 0.621 | 0.00624 | -0.031 | 99.516
5 | 0.67 | 0.00647 | -0.032 | 103.576
5.5 | 0.717 | 0.00675 | -0.032 | 106.23
6 | 0.76 | 0.00696 | -0.033 | 109.209
6.5 | 0.799 | 0.00726 | -0.034 | 110.013
7 | 0.833 | 0.00759 | -0.035 | 109.771
7.5 | 0.861 | 0.00942 | -0.036 | 91.409
8 | 0.885 | 0.00978 | -0.036 | 90.488
8.5 | 0.902 | 0.01029 | -0.037 | 87.64
9 | 0.913 | 0.01081 | -0.038 | 84.434
9.5 | 0.918 | 0.01129 | -0.039 | 81.28
10 | 0.915 | 0.01198 | -0.039 | 76.4
10.5 | 0.757 | 0.05662 | -0.026 | 13.372
11 | 0.74 | 0.06553 | -0.023 | 11.297
11.5 | 0.728 | 0.07006 | -0.023 | 10.394
12 | 0.712 | 0.07574 | -0.022 | 9.406
12.5 | 0.695 | 0.08132 | -0.022 | 8.542
13 | 0.676 | 0.08553 | -0.023 | 7.907
13.5 | 0.653 | 0.09154 | -0.022 | 7.131
14 | 0.624 | 0.09702 | -0.023 | 6.434
14.5 | 0.595 | 0.10273 | -0.023 | 5.795

## 82. Re 6M Mach 0.00 (2)
BIGFOIL.COM POLAR EXPORT
NACA67-110
NACA67-110 |  |  |  | Cl Max: | 1.5752 | at alpha= | 19 | deg
XFOIL ncrit=9 |  |  |  | L/D Max: | 101.626 | at alpha= | 8.5 | deg
Re: | 6000000 |  |  | Cd Min: | 0.06311 | at alpha= | -20 | deg
Mach: | 0 |  |  | Cl=0 at alpha= | -0.94961 | deg
|  |  |  | @ Cl=0.1, Cd= | 0.0027365
|  |  |  | @ Cl=0.4, Cd= | 0.005948
|  |  |  | @ Cl=0.6, Cd= | 0.0068957
alpha (deg) | Cl | Cd | Cm | Cl/Cd
-20 | -1.3463 | 0.06311 | -0.0623 | -21.3326
-19.5 | -1.394 | 0.04909 | -0.0707 | -28.3968
-19 | -1.4303 | 0.04008 | -0.0724 | -35.6861
-18.5 | -1.4449 | 0.03479 | -0.0708 | -41.532
-18 | -1.4474 | 0.03111 | -0.068 | -46.5252
-17.5 | -1.4532 | 0.0275 | -0.0637 | -52.8436
-17 | -1.4415 | 0.02535 | -0.06 | -56.8639
-16.5 | -1.4365 | 0.0228 | -0.055 | -63.0044
-16 | -1.4152 | 0.02142 | -0.0513 | -66.0691
-15.5 | -1.3816 | 0.01954 | -0.0503 | -70.7062
-15 | -1.3499 | 0.01845 | -0.0478 | -73.1653
-14.5 | -1.3272 | 0.01743 | -0.0429 | -76.1446
-14 | -1.3003 | 0.01646 | -0.0386 | -78.9976
-13.5 | -1.2611 | 0.01573 | -0.0366 | -80.1716
-13 | -1.222 | 0.01491 | -0.0345 | -81.9584
-12.5 | -1.1786 | 0.01425 | -0.0331 | -82.7088
-12 | -1.1354 | 0.01352 | -0.0317 | -83.9793
-11.5 | -1.0949 | 0.0123 | -0.0297 | -89.0163
-11 | -1.0494 | 0.01156 | -0.0285 | -90.7785
-10.5 | -1.0029 | 0.01089 | -0.0275 | -92.0937
-10 | -0.9544 | 0.01032 | -0.0267 | -92.4806
-9.5 | -0.9048 | 0.00989 | -0.0262 | -91.4863
-9 | -0.8548 | 0.00942 | -0.0256 | -90.7431
-8.5 | -0.8038 | 0.00901 | -0.0253 | -89.212
-8 | -0.7538 | 0.00848 | -0.0247 | -88.8915
-7.5 | -0.7028 | 0.00801 | -0.0242 | -87.7403
-7 | -0.6504 | 0.00765 | -0.024 | -85.0196
-6.5 | -0.5975 | 0.00733 | -0.0239 | -81.5143
-6 | -0.544 | 0.00707 | -0.0239 | -76.9448
-5.5 | -0.4912 | 0.00672 | -0.0237 | -73.0952
-5 | -0.4372 | 0.00643 | -0.0238 | -67.9938
-4.5 | -0.3826 | 0.0062 | -0.0239 | -61.7097
-4 | -0.3283 | 0.00593 | -0.024 | -55.3626
-3.5 | -0.2737 | 0.0057 | -0.0242 | -48.0175
-2.5 | -0.1633 | 0.0053 | -0.0246 | -30.8113
-2 | -0.1087 | 0.00505 | -0.0247 | -21.5248
-1.5 | -0.0559 | 0.00464 | -0.0246 | -12.0474
-1 | -0.0052 | 0.00402 | -0.0241 | -1.2935
-0.5 | 0.0464 | 0.00343 | -0.0238 | 13.5277
0 | 0.0955 | 0.00266 | -0.0231 | 35.9023
0.5 | 0.1396 | 0.00341 | -0.0212 | 40.9384
1 | 0.1888 | 0.004 | -0.0203 | 47.2
1.5 | 0.238 | 0.0046 | -0.0195 | 51.7391
2 | 0.2874 | 0.00519 | -0.0186 | 55.3757
2.5 | 0.3394 | 0.00563 | -0.0183 | 60.2842
3 | 0.3931 | 0.00592 | -0.0182 | 66.402
3.5 | 0.4474 | 0.00614 | -0.0183 | 72.8664
4 | 0.5013 | 0.00639 | -0.0183 | 78.4507
4.5 | 0.5548 | 0.00666 | -0.0182 | 83.3033
5 | 0.6085 | 0.00694 | -0.0182 | 87.6801
6 | 0.7139 | 0.00755 | -0.0178 | 94.5563
6.5 | 0.766 | 0.00788 | -0.0175 | 97.2081
7 | 0.8165 | 0.00836 | -0.0168 | 97.6675
8 | 0.9189 | 0.00907 | -0.016 | 101.312
8.5 | 0.9685 | 0.00953 | -0.0154 | 101.6264
9.5 | 1.0648 | 0.01064 | -0.0135 | 100.0752
10 | 1.1109 | 0.01136 | -0.0123 | 97.7905
10.5 | 1.1581 | 0.01188 | -0.0113 | 97.4832
11 | 1.2044 | 0.01241 | -0.0102 | 97.0508
11.5 | 1.2489 | 0.01309 | -0.0089 | 95.4087
12 | 1.2913 | 0.01381 | -0.0071 | 93.5047
12.5 | 1.332 | 0.01462 | -0.0052 | 91.1081
13 | 1.3669 | 0.01535 | -0.002 | 89.0489
13.5 | 1.3976 | 0.01634 | 0.0017 | 85.5324
14 | 1.4266 | 0.01737 | 0.0056 | 82.1301
15.5 | 1.4824 | 0.02287 | 0.0197 | 64.8185
16 | 1.5098 | 0.024 | 0.0225 | 62.9083
16.5 | 1.5318 | 0.02552 | 0.0258 | 60.0235
17 | 1.5476 | 0.02754 | 0.0293 | 56.1946
17.5 | 1.558 | 0.03003 | 0.0329 | 51.8815
18 | 1.5584 | 0.03345 | 0.0366 | 46.5889
18.5 | 1.5572 | 0.03729 | 0.0394 | 41.7592
19 | 1.5752 | 0.03967 | 0.0406 | 39.7076
19.5 | 1.5435 | 0.04748 | 0.0417 | 32.5084
20 | 1.5186 | 0.0561 | 0.0397 | 27.0695

## 83. Re 6M Mach 0.10 (1)
BIGFOIL.COM POLAR EXPORT
NACA67-110
NACA67-110 |  |  |  | Cl Max: | 0.907 | at alpha= | 9.5 | deg
JavaFoil+Calcfoil stall+Eppler ext transition |  |  |  | L/D Max: | 119.575 | at alpha= | 7 | deg
Re: | 6000000 |  |  | Cd Min: | 0.00271 | at alpha= | 0.5 | deg
Mach: | 0.1 |  |  | Cl=0 at alpha= | -0.9 | deg
|  |  |  | @ Cl=0.1, Cd= | 0.0028073
|  |  |  | @ Cl=0.4, Cd= | 0.0058695
|  |  |  | @ Cl=0.6, Cd= | 0.10299
alpha (deg) | Cl | Cd | Cm | Cl/Cd
-14.5 | -0.503 | 0.1004 | 0 | -5.015
-14 | -0.525 | 0.09787 | 0 | -5.359
-13.5 | -0.545 | 0.09306 | 0 | -5.859
-13 | -0.565 | 0.08491 | -0.001 | -6.659
-12.5 | -0.582 | 0.08195 | -0.001 | -7.106
-12 | -0.598 | 0.07672 | -0.002 | -7.792
-11.5 | -0.61 | 0.07281 | -0.002 | -8.373
-11 | -0.62 | 0.0668 | -0.003 | -9.284
-10.5 | -0.627 | 0.06143 | -0.003 | -10.202
-10 | -0.633 | 0.05406 | -0.004 | -11.716
-9.5 | -0.752 | 0.01111 | -0.007 | -67.678
-9 | -0.752 | 0.00974 | -0.008 | -77.125
-8.5 | -0.735 | 0.0094 | -0.009 | -78.22
-8 | -0.713 | 0.00889 | -0.01 | -80.228
-7.5 | -0.685 | 0.00685 | -0.011 | -100.071
-7 | -0.651 | 0.00715 | -0.011 | -91.084
-6.5 | -0.612 | 0.00687 | -0.012 | -89.134
-6 | -0.569 | 0.00662 | -0.013 | -85.912
-5.5 | -0.521 | 0.00636 | -0.014 | -81.999
-5 | -0.471 | 0.00656 | -0.015 | -71.718
-4.5 | -0.417 | 0.00643 | -0.016 | -64.815
-4 | -0.361 | 0.00617 | -0.016 | -58.573
-3.5 | -0.304 | 0.00595 | -0.017 | -51.195
-3 | -0.247 | 0.0057 | -0.018 | -43.337
-2.5 | -0.189 | 0.0055 | -0.019 | -34.328
-2 | -0.13 | 0.00401 | -0.02 | -32.413
-1.5 | -0.071 | 0.00347 | -0.021 | -20.39
-1 | -0.012 | 0.00303 | -0.022 | -3.802
-0.5 | 0.048 | 0.00279 | -0.022 | 17.165
0 | 0.108 | 0.00281 | -0.023 | 38.282
0.5 | 0.167 | 0.00271 | -0.024 | 61.607
1 | 0.226 | 0.00305 | -0.025 | 74.073
1.5 | 0.285 | 0.0036 | -0.026 | 79.171
2 | 0.343 | 0.00413 | -0.027 | 83.184
2.5 | 0.401 | 0.0059 | -0.028 | 68.073
3 | 0.459 | 0.00612 | -0.028 | 75.025
3.5 | 0.515 | 0.00638 | -0.029 | 80.815
4 | 0.571 | 0.00662 | -0.03 | 86.193
4.5 | 0.623 | 0.0063 | -0.031 | 98.91
5 | 0.673 | 0.00654 | -0.032 | 102.827
5.5 | 0.719 | 0.00674 | -0.033 | 106.716
6 | 0.762 | 0.00703 | -0.033 | 108.4
6.5 | 0.8 | 0.00733 | -0.034 | 109.098
7 | 0.833 | 0.00697 | -0.035 | 119.575
7.5 | 0.86 | 0.0095 | -0.036 | 90.569
8 | 0.882 | 0.0099 | -0.036 | 89.029
8.5 | 0.897 | 0.0104 | -0.037 | 86.238
9 | 0.905 | 0.01093 | -0.038 | 82.78
9.5 | 0.907 | 0.01142 | -0.039 | 79.415
10 | 0.895 | 0.01275 | -0.039 | 70.212
10.5 | 0.735 | 0.06088 | -0.024 | 12.08
11 | 0.723 | 0.06517 | -0.024 | 11.099
11.5 | 0.705 | 0.07187 | -0.022 | 9.813
12 | 0.687 | 0.07664 | -0.022 | 8.963
12.5 | 0.665 | 0.08208 | -0.022 | 8.104
13 | 0.643 | 0.08651 | -0.022 | 7.435
13.5 | 0.616 | 0.09247 | -0.022 | 6.663
14 | 0.584 | 0.09694 | -0.023 | 6.025
14.5 | 0.552 | 0.10299 | -0.023 | 5.355

## 84. Re 6M Mach 0.10 (2)
BIGFOIL.COM POLAR EXPORT
NACA67-110
NACA67-110 |  |  |  | Cl Max: | 1.5216 | at alpha= | 17.5 | deg
XFOIL ncrit=9 |  |  |  | L/D Max: | 100.996 | at alpha= | 8.5 | deg
Re: | 6000000 |  |  | Cd Min: | 0.07037 | at alpha= | 19.5 | deg
Mach: | 0.1 |  |  | Cl=0 at alpha= | -0.95164 | deg
|  |  |  | @ Cl=0.1, Cd= | 0.0027279
|  |  |  | @ Cl=0.4, Cd= | 0.005951
|  |  |  | @ Cl=0.6, Cd= | 0.0069034
alpha (deg) | Cl | Cd | Cm | Cl/Cd
-19 | -1.2725 | 0.06508 | -0.0624 | -19.5529
-18.5 | -1.3359 | 0.04808 | -0.0735 | -27.7849
-18 | -1.3619 | 0.04033 | -0.0748 | -33.7689
-17.5 | -1.3946 | 0.03356 | -0.0722 | -41.5554
-17 | -1.3932 | 0.03027 | -0.0689 | -46.0258
-15.5 | -1.3821 | 0.02177 | -0.0541 | -63.4864
-15 | -1.3389 | 0.02002 | -0.0545 | -66.8781
-14.5 | -1.3194 | 0.01881 | -0.0491 | -70.1435
-14 | -1.2984 | 0.01756 | -0.0436 | -73.9408
-13.5 | -1.2652 | 0.01655 | -0.0402 | -76.4471
-13 | -1.2275 | 0.01556 | -0.0376 | -78.8882
-12.5 | -1.1852 | 0.01476 | -0.0358 | -80.2981
-12 | -1.141 | 0.01407 | -0.0341 | -81.0945
-11.5 | -1.0998 | 0.01287 | -0.0321 | -85.4545
-11 | -1.0552 | 0.01194 | -0.0305 | -88.3752
-10.5 | -1.0089 | 0.01115 | -0.0291 | -90.4843
-10 | -0.9602 | 0.01053 | -0.0281 | -91.1871
-9.5 | -0.9103 | 0.01006 | -0.0274 | -90.4871
-9 | -0.8599 | 0.00955 | -0.0267 | -90.0419
-8.5 | -0.8087 | 0.0091 | -0.0262 | -88.8681
-8 | -0.7576 | 0.00864 | -0.0256 | -87.6852
-7.5 | -0.7068 | 0.00808 | -0.0249 | -87.4752
-7 | -0.654 | 0.0077 | -0.0247 | -84.9351
-6.5 | -0.6008 | 0.00737 | -0.0245 | -81.5197
-6 | -0.547 | 0.0071 | -0.0244 | -77.0423
-5.5 | -0.4937 | 0.00675 | -0.0241 | -73.1407
-5 | -0.4394 | 0.00645 | -0.0241 | -68.124
-4.5 | -0.3845 | 0.00621 | -0.0242 | -61.9163
-4 | -0.3298 | 0.00595 | -0.0243 | -55.4286
-3.5 | -0.2749 | 0.00572 | -0.0244 | -48.0594
-2.5 | -0.164 | 0.00531 | -0.0248 | -30.8851
-2 | -0.1089 | 0.00506 | -0.025 | -21.5217
-1.5 | -0.056 | 0.00465 | -0.0248 | -12.043
-1 | -0.005 | 0.00403 | -0.0243 | -1.2407
-0.5 | 0.0467 | 0.00344 | -0.024 | 13.5756
0 | 0.096 | 0.00266 | -0.0232 | 36.0902
0.5 | 0.1402 | 0.00341 | -0.0212 | 41.1144
1 | 0.1896 | 0.00401 | -0.0204 | 47.2818
1.5 | 0.2389 | 0.00461 | -0.0195 | 51.8221
2 | 0.2885 | 0.0052 | -0.0186 | 55.4808
2.5 | 0.3407 | 0.00565 | -0.0182 | 60.3009
3 | 0.3948 | 0.00593 | -0.0181 | 66.5767
3.5 | 0.4493 | 0.00615 | -0.0182 | 73.0569
4 | 0.5035 | 0.00641 | -0.0181 | 78.5491
4.5 | 0.5574 | 0.00669 | -0.018 | 83.3184
5 | 0.6113 | 0.00696 | -0.018 | 87.8305
6 | 0.7175 | 0.00759 | -0.0174 | 94.5323
6.5 | 0.7698 | 0.00793 | -0.0171 | 97.0744
7 | 0.8205 | 0.00844 | -0.0163 | 97.2156
8 | 0.9237 | 0.00916 | -0.0153 | 100.8406
8.5 | 0.9736 | 0.00964 | -0.0145 | 100.9959
9 | 1.0228 | 0.01018 | -0.0136 | 100.4715
9.5 | 1.0689 | 0.01098 | -0.0121 | 97.3497
10 | 1.1172 | 0.01153 | -0.011 | 96.8951
10.5 | 1.1646 | 0.01211 | -0.0098 | 96.1685
11 | 1.2108 | 0.01272 | -0.0085 | 95.1887
12 | 1.297 | 0.01431 | -0.0047 | 90.6359
12.5 | 1.3361 | 0.0152 | -0.0021 | 87.9013
13 | 1.3693 | 0.01605 | 0.0016 | 85.3146
13.5 | 1.398 | 0.01725 | 0.0059 | 81.0435
14 | 1.4222 | 0.01871 | 0.0107 | 76.0128
14.5 | 1.429 | 0.02106 | 0.0179 | 67.8538
15 | 1.4609 | 0.02236 | 0.0203 | 65.3354
15.5 | 1.4741 | 0.02463 | 0.0252 | 59.8498
16 | 1.498 | 0.0261 | 0.0285 | 57.3946
16.5 | 1.5154 | 0.02808 | 0.0321 | 53.9672
17 | 1.5213 | 0.03102 | 0.0362 | 49.0426
17.5 | 1.5216 | 0.03457 | 0.0399 | 44.015
18 | 1.507 | 0.03974 | 0.0431 | 37.9215
18.5 | 1.4875 | 0.04617 | 0.0444 | 32.2179
19 | 1.4839 | 0.05188 | 0.0438 | 28.6025
19.5 | 1.4041 | 0.07037 | 0.0346 | 19.9531

## 85. Re 6M Mach 0.25 (1)
BIGFOIL.COM POLAR EXPORT
NACA67-110
NACA67-110 |  |  |  | Cl Max: | 0.855 | at alpha= | 8 | deg
JavaFoil+Calcfoil stall+Eppler ext transition |  |  |  | L/D Max: | 107.214 | at alpha= | 6 | deg
Re: | 6000000 |  |  | Cd Min: | 0.00264 | at alpha= | -0.5 | deg
Mach: | 0.25 |  |  | Cl=0 at alpha= | -0.90164 | deg
|  |  |  | @ Cl=0.1, Cd= | 0.0026484
|  |  |  | @ Cl=0.4, Cd= | 0.08998
|  |  |  | @ Cl=0.6, Cd= | 0.08998
alpha (deg) | Cl | Cd | Cm | Cl/Cd
-13 | -0.299 | 0.0878 | -0.001 | -3.406
-12.5 | -0.355 | 0.08299 | -0.001 | -4.274
-12 | -0.405 | 0.07846 | -0.002 | -5.161
-11.5 | -0.45 | 0.07459 | -0.002 | -6.03
-11 | -0.488 | 0.0714 | -0.002 | -6.837
-10.5 | -0.521 | 0.06545 | -0.003 | -7.958
-10 | -0.546 | 0.06181 | -0.003 | -8.826
-9.5 | -0.564 | 0.05698 | -0.004 | -9.891
-9 | -0.573 | 0.05325 | -0.004 | -10.762
-8.5 | -0.575 | 0.0494 | -0.005 | -11.631
-8 | -0.694 | 0.00938 | -0.01 | -73.941
-7.5 | -0.677 | 0.00884 | -0.011 | -76.658
-7 | -0.651 | 0.00836 | -0.012 | -77.864
-6.5 | -0.617 | 0.00649 | -0.013 | -95.127
-6 | -0.577 | 0.00675 | -0.013 | -85.45
-5.5 | -0.531 | 0.00646 | -0.014 | -82.251
-5 | -0.481 | 0.00623 | -0.015 | -77.181
-4.5 | -0.427 | 0.006 | -0.016 | -71.146
-4 | -0.37 | 0.00626 | -0.017 | -59.12
-3.5 | -0.312 | 0.00608 | -0.018 | -51.395
-3 | -0.253 | 0.00576 | -0.019 | -43.984
-2.5 | -0.194 | 0.00558 | -0.02 | -34.733
-2 | -0.133 | 0.00406 | -0.02 | -32.874
-1.5 | -0.073 | 0.00353 | -0.021 | -20.607
-1 | -0.012 | 0.00305 | -0.022 | -3.885
-0.5 | 0.049 | 0.00264 | -0.023 | 18.645
0 | 0.11 | 0.00265 | -0.024 | 41.631
0.5 | 0.171 | 0.00273 | -0.025 | 62.633
1 | 0.232 | 0.00305 | -0.026 | 76.098
1.5 | 0.293 | 0.00363 | -0.027 | 80.635
2 | 0.353 | 0.00419 | -0.027 | 84.169
2.5 | 0.412 | 0.00595 | -0.028 | 69.245
3 | 0.471 | 0.00621 | -0.029 | 75.871
3.5 | 0.529 | 0.00598 | -0.03 | 88.446
4 | 0.585 | 0.00615 | -0.031 | 95.098
4.5 | 0.638 | 0.0064 | -0.032 | 99.66
5 | 0.687 | 0.00666 | -0.033 | 103.15
5.5 | 0.732 | 0.00696 | -0.033 | 105.231
6 | 0.772 | 0.0072 | -0.034 | 107.214
6.5 | 0.805 | 0.00889 | -0.035 | 90.5
7 | 0.83 | 0.00931 | -0.036 | 89.155
7.5 | 0.847 | 0.00997 | -0.037 | 84.973
8 | 0.855 | 0.01042 | -0.037 | 82.05
8.5 | 0.852 | 0.011 | -0.038 | 77.442
9 | 0.694 | 0.04916 | -0.025 | 14.122
9.5 | 0.666 | 0.05774 | -0.021 | 11.535
10 | 0.638 | 0.06279 | -0.021 | 10.166
10.5 | 0.603 | 0.06755 | -0.021 | 8.93
11 | 0.561 | 0.0719 | -0.021 | 7.807
11.5 | 0.514 | 0.07537 | -0.021 | 6.816
12 | 0.46 | 0.0803 | -0.022 | 5.732
12.5 | 0.401 | 0.08426 | -0.022 | 4.764
13 | 0.338 | 0.08998 | -0.023 | 3.754

## 86. Re 6M Mach 0.25 (2)
BIGFOIL.COM POLAR EXPORT
NACA67-110
NACA67-110 |  |  |  | Cl Max: | 1.282 | at alpha= | 12 | deg
XFOIL ncrit=9 |  |  |  | L/D Max: | 97.7961 | at alpha= | 8 | deg
Re: | 6000000 |  |  | Cd Min: | 0.1956 | at alpha= | 17 | deg
Mach: | 0.25 |  |  | Cl=0 at alpha= | -99 | deg
|  |  |  | @ Cl=0.1, Cd= | 0.0026735
|  |  |  | @ Cl=0.4, Cd= | 0.0059519
|  |  |  | @ Cl=0.6, Cd= | 0.0069533
alpha (deg) | Cl | Cd | Cm | Cl/Cd
0 | 0.0986 | 0.00265 | -0.0238 | 37.2075
0.5 | 0.1438 | 0.00341 | -0.0217 | 42.1701
1 | 0.1937 | 0.00404 | -0.0206 | 47.9455
1.5 | 0.2437 | 0.00467 | -0.0195 | 52.1842
2 | 0.2942 | 0.00528 | -0.0184 | 55.7197
2.5 | 0.3479 | 0.00571 | -0.0179 | 60.9282
3.5 | 0.4599 | 0.00623 | -0.0177 | 73.8202
4 | 0.5157 | 0.00649 | -0.0174 | 79.4607
5 | 0.6267 | 0.0071 | -0.0167 | 88.2676
5.5 | 0.6817 | 0.00746 | -0.0161 | 91.3807
6 | 0.7365 | 0.0078 | -0.0155 | 94.4231
6.5 | 0.7895 | 0.0083 | -0.0144 | 95.1205
7 | 0.8431 | 0.00875 | -0.0133 | 96.3543
7.5 | 0.8966 | 0.00922 | -0.0122 | 97.2451
8 | 0.9496 | 0.00971 | -0.0109 | 97.7961
8.5 | 1.0003 | 0.01042 | -0.0091 | 95.9981
9 | 1.0482 | 0.01148 | -0.0067 | 91.3066
9.5 | 1.0981 | 0.01228 | -0.0047 | 89.4218
10 | 1.1453 | 0.01339 | -0.0021 | 85.534
10.5 | 1.1897 | 0.01475 | 0.001 | 80.6576
11 | 1.2312 | 0.01629 | 0.0044 | 75.5801
11.5 | 1.262 | 0.0186 | 0.0094 | 67.8495
12 | 1.282 | 0.02092 | 0.0162 | 61.2811
12.5 | 1.281 | 0.02465 | 0.0249 | 51.9675
13.5 | 1.206 | 0.03733 | 0.0439 | 32.3065
14.5 | 1.0782 | 0.05937 | 0.047 | 18.1607
15 | 1.0416 | 0.0723 | 0.0386 | 14.4066
15.5 | 0.8529 | 0.1264 | 0.0017 | 6.7476
16 | 0.7464 | 0.16524 | -0.0187 | 4.5171
17 | 0.7344 | 0.1956 | -0.0326 | 3.7546

## 87. Re 6M Mach 0.50 (1)
BIGFOIL.COM POLAR EXPORT
NACA67-110
NACA67-110 |  |  |  | Cl Max: | 1.108 | at alpha= | 20 | deg
JavaFoil+Calcfoil stall+Eppler ext transition |  |  |  | L/D Max: | 100.632 | at alpha= | 3.5 | deg
Re: | 6000000 |  |  | Cd Min: | 0.00264 | at alpha= | -0.5 | deg
Mach: | 0.5 |  |  | Cl=0 at alpha= | -0.90441 | deg
|  |  |  | @ Cl=0.1, Cd= | 0.0026599
|  |  |  | @ Cl=0.4, Cd= | 0.0042986
|  |  |  | @ Cl=0.6, Cd= | 0.073444
alpha (deg) | Cl | Cd | Cm | Cl/Cd
-20 | -1.02 | 0.15369 | 0.006 | -6.638
-19.5 | -0.997 | 0.15489 | 0.006 | -6.439
-19 | -0.97 | 0.14544 | 0.005 | -6.672
-18.5 | -0.942 | 0.14187 | 0.005 | -6.637
-18 | -0.915 | 0.13463 | 0.004 | -6.793
-17.5 | -0.888 | 0.13202 | 0.003 | -6.729
-17 | -0.862 | 0.12774 | 0.003 | -6.752
-16.5 | -0.837 | 0.12386 | 0.003 | -6.758
-16 | -0.81 | 0.1178 | 0.002 | -6.876
-15.5 | -0.782 | 0.11277 | 0.001 | -6.939
-15 | -0.756 | 0.10409 | 0.001 | -7.267
-14.5 | -0.73 | 0.0966 | 0.001 | -7.561
-14 | -0.704 | 0.09063 | 0 | -7.77
-13.5 | -0.677 | 0.09925 | 0 | -6.818
-13 | -0.65 | 0.09032 | -0.001 | -7.198
-12.5 | -0.624 | 0.08258 | -0.001 | -7.558
-12 | -0.598 | 0.07664 | -0.002 | -7.804
-11.5 | -0.573 | 0.07065 | -0.002 | -8.106
-11 | -0.544 | 0.07423 | -0.003 | -7.323
-10.5 | -0.516 | 0.0718 | -0.003 | -7.187
-10 | -0.49 | 0.06359 | -0.004 | -7.709
-9.5 | -0.465 | 0.05811 | -0.004 | -7.994
-9 | -0.439 | 0.05371 | -0.005 | -8.169
-8.5 | -0.409 | 0.0616 | -0.005 | -6.631
-8 | -0.382 | 0.05275 | -0.005 | -7.247
-7.5 | -0.356 | 0.04735 | -0.006 | -7.522
-7 | -0.402 | 0.00985 | -0.013 | -40.8
-6.5 | -0.302 | 0.04322 | -0.007 | -6.988
-6 | -0.427 | 0.04057 | -0.007 | -10.528
-5.5 | -0.545 | 0.00826 | -0.016 | -65.968
-5 | -0.515 | 0.00781 | -0.017 | -65.845
-4.5 | -0.464 | 0.00737 | -0.018 | -62.935
-4 | -0.407 | 0.00705 | -0.019 | -57.699
-3.5 | -0.346 | 0.00543 | -0.02 | -63.669
-3 | -0.282 | 0.00565 | -0.021 | -49.823
-2.5 | -0.216 | 0.00537 | -0.022 | -40.153
-2 | -0.149 | 0.00506 | -0.023 | -29.411
-1.5 | -0.081 | 0.00352 | -0.024 | -23.071
-1 | -0.013 | 0.00293 | -0.025 | -4.521
-0.5 | 0.055 | 0.00264 | -0.026 | 20.826
0 | 0.123 | 0.00267 | -0.027 | 46.267
0.5 | 0.191 | 0.00272 | -0.028 | 70.369
1 | 0.259 | 0.00313 | -0.029 | 82.821
1.5 | 0.327 | 0.00379 | -0.03 | 86.172
2 | 0.394 | 0.00415 | -0.031 | 94.87
2.5 | 0.459 | 0.00576 | -0.032 | 79.615
3 | 0.523 | 0.00614 | -0.033 | 85.182
3.5 | 0.585 | 0.00581 | -0.034 | 100.632
4 | 0.643 | 0.00785 | -0.034 | 81.869
4.5 | 0.691 | 0.00828 | -0.035 | 83.524
5 | 0.724 | 0.00876 | -0.036 | 82.689
5.5 | 0.726 | 0.00953 | -0.037 | 76.167
6 | 0.465 | 0.04061 | -0.019 | 11.446
6.5 | 0.398 | 0.04399 | -0.019 | 9.042
7 | 0.522 | 0.01106 | -0.04 | 47.176
7.5 | 0.452 | 0.04755 | -0.022 | 9.515
8 | 0.477 | 0.05368 | -0.02 | 8.892
8.5 | 0.503 | 0.06021 | -0.02 | 8.359
9 | 0.553 | 0.04288 | -0.032 | 12.899
9.5 | 0.559 | 0.05931 | -0.024 | 9.425
10 | 0.583 | 0.06684 | -0.023 | 8.728
10.5 | 0.609 | 0.07694 | -0.023 | 7.919
11 | 0.647 | 0.06206 | -0.03 | 10.43
11.5 | 0.665 | 0.07246 | -0.026 | 9.179
12 | 0.69 | 0.07931 | -0.026 | 8.7
12.5 | 0.716 | 0.08695 | -0.026 | 8.229
13 | 0.742 | 0.09556 | -0.027 | 7.763
13.5 | 0.769 | 0.08779 | -0.028 | 8.759
14 | 0.795 | 0.09421 | -0.028 | 8.435
14.5 | 0.82 | 0.10318 | -0.028 | 7.946
15 | 0.846 | 0.11156 | -0.029 | 7.583
15.5 | 0.874 | 0.11573 | -0.031 | 7.55
16 | 0.899 | 0.11827 | -0.031 | 7.6
16.5 | 0.924 | 0.12208 | -0.031 | 7.572
17 | 0.95 | 0.1275 | -0.032 | 7.451
17.5 | 0.978 | 0.12997 | -0.033 | 7.521
18 | 1.006 | 0.13476 | -0.035 | 7.468
18.5 | 1.033 | 0.14385 | -0.036 | 7.178
19 | 1.054 | 0.14341 | -0.035 | 7.351
19.5 | 1.08 | 0.14945 | -0.036 | 7.225
20 | 1.108 | 0.15299 | -0.037 | 7.244

## 88. Re 6M Mach 0.50 (2)
BIGFOIL.COM POLAR EXPORT
NACA67-110
NACA67-110 |  |  |  | Cl Max: | 0.891 | at alpha= | 20 | deg
XFOIL ncrit=9 |  |  |  | L/D Max: | 87.6353 | at alpha= | 5.5 | deg
Re: | 6000000 |  |  | Cd Min: | 0.27202 | at alpha= | 20 | deg
Mach: | 0.5 |  |  | Cl=0 at alpha= | -1.0143 | deg
|  |  |  | @ Cl=0.1, Cd= | 0.0028133
|  |  |  | @ Cl=0.4, Cd= | 0.0061113
|  |  |  | @ Cl=0.6, Cd= | 0.007182
alpha (deg) | Cl | Cd | Cm | Cl/Cd
-20 | -0.7519 | 0.25658 | 0.0296 | -2.9305
-19.5 | -0.7317 | 0.24822 | 0.0247 | -2.9478
-19 | -0.7126 | 0.24005 | 0.0199 | -2.9685
-18.5 | -0.6933 | 0.23115 | 0.0152 | -2.9994
-18 | -0.6742 | 0.22244 | 0.0105 | -3.0309
-17.5 | -0.6554 | 0.21408 | 0.0061 | -3.0615
-17 | -0.6375 | 0.20528 | 0.0016 | -3.1055
-16 | -0.6032 | 0.18809 | -0.0069 | -3.207
-14.5 | -0.5607 | 0.16395 | -0.0176 | -3.4199
-14 | -0.5352 | 0.15399 | -0.0257 | -3.4756
-13.5 | -0.5147 | 0.14319 | -0.0337 | -3.5945
-12.5 | -0.4813 | 0.12318 | -0.0477 | -3.9073
-12 | -0.4797 | 0.11267 | -0.0531 | -4.2576
-11.5 | -0.4747 | 0.10377 | -0.0576 | -4.5745
-10.5 | -0.4792 | 0.08449 | -0.0676 | -5.6717
-10 | -0.4913 | 0.07395 | -0.0734 | -6.6437
-9 | -0.5199 | 0.05306 | -0.0884 | -9.7983
-8.5 | -0.5558 | 0.04507 | -0.0877 | -12.3319
-8 | -0.5987 | 0.0387 | -0.0798 | -15.4703
-7.5 | -0.6263 | 0.03232 | -0.0704 | -19.3781
-7 | -0.6407 | 0.02474 | -0.0612 | -25.8973
-6.5 | -0.648 | 0.01593 | -0.0512 | -40.678
-6 | -0.612 | 0.01039 | -0.0454 | -58.9028
-5.5 | -0.5581 | 0.00835 | -0.041 | -66.8383
-5 | -0.4978 | 0.00748 | -0.038 | -66.5508
-4.5 | -0.4372 | 0.0068 | -0.0354 | -64.2941
-4 | -0.3729 | 0.00644 | -0.034 | -57.9037
-3.5 | -0.3086 | 0.0061 | -0.033 | -50.5902
-3 | -0.2442 | 0.00581 | -0.0323 | -42.031
-2.5 | -0.18 | 0.00555 | -0.0319 | -32.4324
-2 | -0.1156 | 0.00534 | -0.0317 | -21.6479
-1.5 | -0.0544 | 0.00497 | -0.031 | -10.9457
-1 | 0.0016 | 0.00428 | -0.0296 | 0.37383
-0.5 | 0.0574 | 0.00355 | -0.0284 | 16.169
0 | 0.1106 | 0.00263 | -0.0266 | 42.0532
0.5 | 0.1592 | 0.0034 | -0.0236 | 46.8235
1 | 0.2096 | 0.00419 | -0.021 | 50.0239
1.5 | 0.261 | 0.00494 | -0.0186 | 52.834
2 | 0.3145 | 0.0056 | -0.0165 | 56.1607
2.5 | 0.3747 | 0.00599 | -0.0154 | 62.5543
3 | 0.4373 | 0.00629 | -0.0146 | 69.5231
3.5 | 0.4999 | 0.0066 | -0.0135 | 75.7424
4 | 0.5622 | 0.00695 | -0.0121 | 80.8921
4.5 | 0.6241 | 0.00733 | -0.0103 | 85.1432
5 | 0.6853 | 0.00783 | -0.0078 | 87.5223
5.5 | 0.7449 | 0.0085 | -0.0046 | 87.6353
6 | 0.7999 | 0.00969 | 0 | 82.549
6.5 | 0.8477 | 0.01311 | 0.0055 | 64.6606
7 | 0.8593 | 0.02172 | 0.0141 | 39.5626
7.5 | 0.8515 | 0.02904 | 0.0243 | 29.3216
8 | 0.8288 | 0.03516 | 0.0353 | 23.5722
8.5 | 0.7932 | 0.04091 | 0.0455 | 19.3889
9.5 | 0.7151 | 0.05717 | 0.0505 | 12.5083
10 | 0.6834 | 0.07109 | 0.0401 | 9.6132
11 | 0.658 | 0.09593 | 0.0235 | 6.8592
11.5 | 0.6477 | 0.10828 | 0.0162 | 5.9817
12 | 0.6457 | 0.11952 | 0.01 | 5.4024
12.5 | 0.6465 | 0.13092 | 0.004 | 4.9381
13.5 | 0.6626 | 0.15089 | -0.0065 | 4.3913
14 | 0.6739 | 0.15955 | -0.0105 | 4.2238
15.5 | 0.718 | 0.18942 | -0.0275 | 3.7905
16 | 0.7353 | 0.19867 | -0.0326 | 3.7011
16.5 | 0.7529 | 0.20828 | -0.0378 | 3.6148
17 | 0.7715 | 0.21755 | -0.043 | 3.5463
17.5 | 0.7914 | 0.22614 | -0.048 | 3.4996
18 | 0.8097 | 0.2364 | -0.0534 | 3.4251
18.5 | 0.8296 | 0.24566 | -0.0586 | 3.377
19 | 0.849 | 0.2544 | -0.0639 | 3.3373
19.5 | 0.8696 | 0.26314 | -0.0692 | 3.3047
20 | 0.891 | 0.27202 | -0.0744 | 3.2755

## 89. Re 7M Mach 0.00 (1)
BIGFOIL.COM POLAR EXPORT
NACA67-110
NACA67-110 |  |  |  | Cl Max: | 0.919 | at alpha= | 9.5 | deg
JavaFoil+Calcfoil stall+Eppler ext transition |  |  |  | L/D Max: | 112.973 | at alpha= | 6.5 | deg
Re: | 7000000 |  |  | Cd Min: | 0.0029 | at alpha= | 0 | deg
Mach: | 0 |  |  | Cl=0 at alpha= | -0.90678 | deg
|  |  |  | @ Cl=0.1, Cd= | 0.002913
|  |  |  | @ Cl=0.4, Cd= | 0.0057336
|  |  |  | @ Cl=0.6, Cd= | 0.10182
alpha (deg) | Cl | Cd | Cm | Cl/Cd
-15 | -0.522 | 0.10473 | 0.001 | -4.988
-14.5 | -0.542 | 0.09971 | 0 | -5.432
-14 | -0.56 | 0.09489 | 0 | -5.903
-13.5 | -0.577 | 0.09162 | 0 | -6.3
-13 | -0.594 | 0.0838 | -0.001 | -7.092
-12.5 | -0.607 | 0.08045 | -0.001 | -7.548
-12 | -0.62 | 0.07474 | -0.002 | -8.301
-11.5 | -0.63 | 0.06947 | -0.002 | -9.07
-11 | -0.637 | 0.06445 | -0.003 | -9.882
-10.5 | -0.644 | 0.05737 | -0.003 | -11.225
-10 | -0.773 | 0.01076 | -0.006 | -71.804
-9.5 | -0.769 | 0.00998 | -0.007 | -77
-9 | -0.758 | 0.00935 | -0.008 | -81.054
-8.5 | -0.739 | 0.00907 | -0.009 | -81.508
-8 | -0.715 | 0.0086 | -0.01 | -83.127
-7.5 | -0.686 | 0.00724 | -0.01 | -94.737
-7 | -0.651 | 0.00692 | -0.011 | -94.072
-6.5 | -0.611 | 0.00661 | -0.012 | -92.412
-6 | -0.567 | 0.00637 | -0.013 | -88.96
-5.5 | -0.519 | 0.00667 | -0.014 | -77.926
-5 | -0.469 | 0.0064 | -0.015 | -73.253
-4.5 | -0.415 | 0.00615 | -0.016 | -67.493
-4 | -0.359 | 0.006 | -0.016 | -59.919
-3.5 | -0.303 | 0.0058 | -0.017 | -52.246
-3 | -0.246 | 0.00554 | -0.018 | -44.322
-2.5 | -0.188 | 0.00536 | -0.019 | -35.043
-2 | -0.129 | 0.00423 | -0.02 | -30.569
-1.5 | -0.07 | 0.00381 | -0.021 | -18.492
-1 | -0.011 | 0.00334 | -0.022 | -3.437
-0.5 | 0.048 | 0.00301 | -0.022 | 15.823
0 | 0.107 | 0.0029 | -0.023 | 36.852
0.5 | 0.166 | 0.00314 | -0.024 | 52.81
1 | 0.225 | 0.00348 | -0.025 | 64.526
1.5 | 0.283 | 0.00394 | -0.026 | 71.984
2 | 0.342 | 0.00434 | -0.027 | 78.672
2.5 | 0.399 | 0.00573 | -0.027 | 69.684
3 | 0.457 | 0.00594 | -0.028 | 76.883
3.5 | 0.513 | 0.00623 | -0.029 | 82.354
4 | 0.568 | 0.00642 | -0.03 | 88.524
4.5 | 0.621 | 0.00666 | -0.031 | 93.165
5 | 0.67 | 0.00634 | -0.032 | 105.82
5.5 | 0.717 | 0.00652 | -0.032 | 110.025
6 | 0.76 | 0.00679 | -0.033 | 111.983
6.5 | 0.799 | 0.00707 | -0.034 | 112.973
7 | 0.833 | 0.00741 | -0.035 | 112.397
7.5 | 0.862 | 0.00915 | -0.036 | 94.21
8 | 0.885 | 0.00952 | -0.036 | 92.938
8.5 | 0.902 | 0.01004 | -0.037 | 89.883
9 | 0.913 | 0.01053 | -0.038 | 86.738
9.5 | 0.919 | 0.01098 | -0.039 | 83.662
10 | 0.917 | 0.01166 | -0.039 | 78.647
10.5 | 0.902 | 0.01324 | -0.039 | 68.117
11 | 0.752 | 0.05826 | -0.027 | 12.912
11.5 | 0.728 | 0.06985 | -0.023 | 10.424
12 | 0.713 | 0.07485 | -0.023 | 9.53
12.5 | 0.695 | 0.07998 | -0.023 | 8.693
13 | 0.677 | 0.08389 | -0.023 | 8.067
13.5 | 0.653 | 0.09076 | -0.023 | 7.199
14 | 0.625 | 0.09647 | -0.023 | 6.475
14.5 | 0.596 | 0.10182 | -0.023 | 5.851

## 90. Re 7M Mach 0.00 (2)
BIGFOIL.COM POLAR EXPORT
NACA67-110
NACA67-110 |  |  |  | Cl Max: | 1.6176 | at alpha= | 19 | deg
XFOIL ncrit=9 |  |  |  | L/D Max: | 105.314 | at alpha= | 8.5 | deg
Re: | 7000000 |  |  | Cd Min: | 0.05731 | at alpha= | -20 | deg
Mach: | 0 |  |  | Cl=0 at alpha= | -0.96065 | deg
|  |  |  | @ Cl=0.1, Cd= | 0.0032021
|  |  |  | @ Cl=0.4, Cd= | 0.0057806
|  |  |  | @ Cl=0.6, Cd= | 0.0066884
alpha (deg) | Cl | Cd | Cm | Cl/Cd
-20 | -1.3823 | 0.05731 | -0.066 | -24.1197
-19.5 | -1.4208 | 0.04586 | -0.0717 | -30.9812
-19 | -1.4552 | 0.03771 | -0.0721 | -38.5892
-18.5 | -1.4678 | 0.03289 | -0.0698 | -44.6275
-18 | -1.4683 | 0.02952 | -0.0666 | -49.7392
-17.5 | -1.4723 | 0.02616 | -0.0621 | -56.2806
-16 | -1.4331 | 0.02005 | -0.0492 | -71.4763
-15.5 | -1.3924 | 0.01845 | -0.0492 | -75.4688
-14.5 | -1.3458 | 0.0165 | -0.0397 | -81.5636
-14 | -1.3131 | 0.01556 | -0.0366 | -84.3895
-13.5 | -1.2734 | 0.01486 | -0.0346 | -85.6931
-13 | -1.2323 | 0.01408 | -0.0328 | -87.5213
-12.5 | -1.1885 | 0.01347 | -0.0315 | -88.2331
-12 | -1.1431 | 0.0129 | -0.0304 | -88.6124
-11.5 | -1.0993 | 0.01202 | -0.0289 | -91.4559
-11 | -1.0542 | 0.01124 | -0.0277 | -93.79
-10.5 | -1.0078 | 0.01048 | -0.0266 | -96.1641
-10 | -0.9597 | 0.0099 | -0.0257 | -96.9394
-9.5 | -0.9098 | 0.00946 | -0.0252 | -96.1734
-9 | -0.8593 | 0.00902 | -0.0248 | -95.2661
-8.5 | -0.8082 | 0.00865 | -0.0244 | -93.4335
-8 | -0.7558 | 0.00835 | -0.0243 | -90.515
-7.5 | -0.7055 | 0.00777 | -0.0237 | -90.7979
-7 | -0.6533 | 0.0074 | -0.0235 | -88.2838
-6.5 | -0.6005 | 0.00709 | -0.0233 | -84.6968
-6 | -0.5466 | 0.00683 | -0.0234 | -80.0293
-5.5 | -0.4928 | 0.00653 | -0.0234 | -75.4671
-5 | -0.439 | 0.00624 | -0.0234 | -70.3526
-4.5 | -0.3845 | 0.00601 | -0.0236 | -63.9767
-4 | -0.3299 | 0.00579 | -0.0237 | -56.9775
-3.5 | -0.2751 | 0.00556 | -0.0239 | -49.4784
-3 | -0.2199 | 0.00533 | -0.0241 | -41.257
-2.5 | -0.1644 | 0.00515 | -0.0244 | -31.9223
-2 | -0.1095 | 0.00495 | -0.0246 | -22.1212
-1.5 | -0.0559 | 0.00459 | -0.0245 | -12.1786
-1 | -0.0041 | 0.00405 | -0.0242 | -1.0123
-0.5 | 0.048 | 0.00356 | -0.024 | 13.4831
0 | 0.0965 | 0.00316 | -0.0231 | 30.538
0.5 | 0.1364 | 0.00364 | -0.0207 | 37.4725
1 | 0.1873 | 0.00407 | -0.0201 | 46.0197
1.5 | 0.2376 | 0.00461 | -0.0195 | 51.5401
2 | 0.2882 | 0.00515 | -0.0189 | 55.9612
2.5 | 0.3409 | 0.00549 | -0.0186 | 62.0947
3 | 0.3951 | 0.00576 | -0.0186 | 68.5938
3.5 | 0.4497 | 0.00599 | -0.0187 | 75.0751
4 | 0.5037 | 0.00623 | -0.0188 | 80.8507
4.5 | 0.5573 | 0.00649 | -0.0187 | 85.8706
5 | 0.6111 | 0.00674 | -0.0187 | 90.6677
5.5 | 0.6641 | 0.00706 | -0.0185 | 94.0652
6 | 0.7172 | 0.00734 | -0.0184 | 97.7112
6.5 | 0.7693 | 0.00768 | -0.0181 | 100.1693
7 | 0.8204 | 0.00809 | -0.0176 | 101.4091
7.5 | 0.8724 | 0.0084 | -0.0174 | 103.8571
8 | 0.9235 | 0.00878 | -0.017 | 105.1822
8.5 | 0.9731 | 0.00924 | -0.0163 | 105.3139
9 | 1.0219 | 0.00975 | -0.0155 | 104.8103
10 | 1.1177 | 0.01087 | -0.0136 | 102.8243
10.5 | 1.1654 | 0.01138 | -0.0127 | 102.4077
11 | 1.2121 | 0.0119 | -0.0117 | 101.8571
11.5 | 1.257 | 0.01253 | -0.0104 | 100.3192
12 | 1.3004 | 0.01324 | -0.0088 | 98.2175
12.5 | 1.3411 | 0.01408 | -0.0068 | 95.2486
13 | 1.3786 | 0.01488 | -0.0042 | 92.6478
13.5 | 1.4086 | 0.01589 | -0.0002 | 88.6469
14 | 1.4362 | 0.01703 | 0.0039 | 84.3335
14.5 | 1.4556 | 0.01871 | 0.0091 | 77.798
15 | 1.4807 | 0.01956 | 0.0134 | 75.7004
15.5 | 1.5071 | 0.02116 | 0.0165 | 71.224
16 | 1.5356 | 0.0222 | 0.0194 | 69.1712
16.5 | 1.5592 | 0.02358 | 0.0227 | 66.1238
17 | 1.578 | 0.02534 | 0.0262 | 62.2731
17.5 | 1.5922 | 0.02746 | 0.0299 | 57.9825
18 | 1.5991 | 0.03023 | 0.0336 | 52.8978
18.5 | 1.6039 | 0.03333 | 0.0369 | 48.1218
19 | 1.6176 | 0.03585 | 0.0389 | 45.1213
19.5 | 1.6029 | 0.04126 | 0.0412 | 38.8488
20 | 1.5893 | 0.04737 | 0.0417 | 33.5508

## 91. Re 7M Mach 0.10 (1)
BIGFOIL.COM POLAR EXPORT
NACA67-110
NACA67-110 |  |  |  | Cl Max: | 0.908 | at alpha= | 9.5 | deg
JavaFoil+Calcfoil stall+Eppler ext transition |  |  |  | L/D Max: | 111.733 | at alpha= | 6.5 | deg
Re: | 7000000 |  |  | Cd Min: | 0.00289 | at alpha= | 0 | deg
Mach: | 0.1 |  |  | Cl=0 at alpha= | -0.9 | deg
|  |  |  | @ Cl=0.1, Cd= | 0.0029073
|  |  |  | @ Cl=0.4, Cd= | 0.0057453
|  |  |  | @ Cl=0.6, Cd= | 0.10243
alpha (deg) | Cl | Cd | Cm | Cl/Cd
-14.5 | -0.503 | 0.1007 | 0 | -4.997
-14 | -0.525 | 0.09631 | 0 | -5.448
-13.5 | -0.545 | 0.09087 | 0 | -6.002
-13 | -0.566 | 0.08396 | -0.001 | -6.741
-12.5 | -0.583 | 0.08059 | -0.001 | -7.229
-12 | -0.598 | 0.07553 | -0.002 | -7.923
-11.5 | -0.61 | 0.07169 | -0.002 | -8.507
-11 | -0.621 | 0.06575 | -0.003 | -9.444
-10.5 | -0.629 | 0.05978 | -0.003 | -10.517
-10 | -0.656 | 0.04132 | -0.005 | -15.874
-9.5 | -0.759 | 0.01018 | -0.007 | -74.55
-9 | -0.752 | 0.00948 | -0.008 | -79.331
-8.5 | -0.736 | 0.00915 | -0.009 | -80.438
-8 | -0.714 | 0.00866 | -0.01 | -82.455
-7.5 | -0.685 | 0.00665 | -0.011 | -103.02
-7 | -0.651 | 0.00693 | -0.011 | -93.978
-6.5 | -0.612 | 0.00667 | -0.012 | -91.826
-6 | -0.569 | 0.00642 | -0.013 | -88.658
-5.5 | -0.521 | 0.00665 | -0.014 | -78.462
-5 | -0.471 | 0.00649 | -0.015 | -72.531
-4.5 | -0.417 | 0.00625 | -0.016 | -66.614
-4 | -0.361 | 0.00598 | -0.016 | -60.372
-3.5 | -0.304 | 0.00578 | -0.017 | -52.674
-3 | -0.247 | 0.00554 | -0.018 | -44.599
-2.5 | -0.189 | 0.00538 | -0.019 | -35.035
-2 | -0.13 | 0.00422 | -0.02 | -30.8
-1.5 | -0.071 | 0.00383 | -0.021 | -18.503
-1 | -0.012 | 0.00334 | -0.022 | -3.458
-0.5 | 0.048 | 0.00302 | -0.022 | 15.863
0 | 0.108 | 0.00289 | -0.023 | 37.214
0.5 | 0.167 | 0.003 | -0.024 | 55.563
1 | 0.226 | 0.00347 | -0.025 | 65.145
1.5 | 0.285 | 0.00394 | -0.026 | 72.24
2 | 0.343 | 0.00434 | -0.027 | 79.19
2.5 | 0.401 | 0.00577 | -0.028 | 69.615
3 | 0.459 | 0.00592 | -0.028 | 77.476
3.5 | 0.515 | 0.00623 | -0.029 | 82.691
4 | 0.571 | 0.00647 | -0.03 | 88.221
4.5 | 0.623 | 0.00667 | -0.031 | 93.478
5 | 0.673 | 0.00639 | -0.032 | 105.382
5.5 | 0.72 | 0.00658 | -0.033 | 109.431
6 | 0.762 | 0.00687 | -0.033 | 110.891
6.5 | 0.8 | 0.00716 | -0.034 | 111.733
7 | 0.833 | 0.00749 | -0.035 | 111.224
7.5 | 0.861 | 0.00922 | -0.036 | 93.345
8 | 0.882 | 0.00964 | -0.036 | 91.556
8.5 | 0.897 | 0.01013 | -0.037 | 88.568
9 | 0.906 | 0.01064 | -0.038 | 85.092
9.5 | 0.908 | 0.01111 | -0.039 | 81.678
10 | 0.895 | 0.01256 | -0.039 | 71.23
10.5 | 0.737 | 0.05988 | -0.024 | 12.304
11 | 0.727 | 0.06277 | -0.025 | 11.58
11.5 | 0.706 | 0.07096 | -0.023 | 9.951
12 | 0.688 | 0.07565 | -0.023 | 9.088
12.5 | 0.666 | 0.08209 | -0.022 | 8.11
13 | 0.644 | 0.08541 | -0.023 | 7.537
13.5 | 0.617 | 0.09203 | -0.023 | 6.7
14 | 0.584 | 0.09739 | -0.023 | 6
14.5 | 0.552 | 0.10243 | -0.023 | 5.388

## 92. Re 7M Mach 0.10 (2)
BIGFOIL.COM POLAR EXPORT
NACA67-110
NACA67-110 |  |  |  | Cl Max: | 1.5663 | at alpha= | 17.5 | deg
XFOIL ncrit=9 |  |  |  | L/D Max: | 104.797 | at alpha= | 8 | deg
Re: | 7000000 |  |  | Cd Min: | 0.06853 | at alpha= | 20 | deg
Mach: | 0.1 |  |  | Cl=0 at alpha= | -0.96264 | deg
|  |  |  | @ Cl=0.1, Cd= | 0.0031856
|  |  |  | @ Cl=0.4, Cd= | 0.0057834
|  |  |  | @ Cl=0.6, Cd= | 0.0067026
alpha (deg) | Cl | Cd | Cm | Cl/Cd
-19 | -1.3292 | 0.05557 | -0.0692 | -23.9194
-18.5 | -1.3714 | 0.04404 | -0.0747 | -31.1399
-18 | -1.3935 | 0.03742 | -0.0744 | -37.2394
-17.5 | -1.4197 | 0.0316 | -0.0709 | -44.9272
-17 | -1.4204 | 0.02831 | -0.0669 | -50.1731
-16 | -1.4314 | 0.02266 | -0.0534 | -63.1686
-15.5 | -1.3847 | 0.02021 | -0.0555 | -68.5156
-15 | -1.3632 | 0.01878 | -0.0509 | -72.5879
-14.5 | -1.341 | 0.01766 | -0.0457 | -75.9343
-14 | -1.3159 | 0.01655 | -0.0408 | -79.5106
-13.5 | -1.2792 | 0.01556 | -0.038 | -82.2108
-13 | -1.2392 | 0.01464 | -0.0358 | -84.6448
-12.5 | -1.196 | 0.0139 | -0.034 | -86.0432
-12 | -1.1507 | 0.01325 | -0.0325 | -86.8453
-11.5 | -1.1032 | 0.01271 | -0.0314 | -86.7978
-11 | -1.0596 | 0.01169 | -0.0297 | -90.6416
-10.5 | -1.0139 | 0.01075 | -0.0282 | -94.3163
-10 | -0.9657 | 0.0101 | -0.0271 | -95.6139
-9.5 | -0.9155 | 0.00961 | -0.0264 | -95.2653
-9 | -0.8647 | 0.00914 | -0.0258 | -94.6061
-8.5 | -0.8133 | 0.00873 | -0.0253 | -93.1615
-8 | -0.7604 | 0.00842 | -0.0251 | -90.3088
-7.5 | -0.7095 | 0.00785 | -0.0244 | -90.3822
-7 | -0.657 | 0.00745 | -0.0241 | -88.1879
-6 | -0.5497 | 0.00685 | -0.0238 | -80.2482
-5.5 | -0.4953 | 0.00656 | -0.0238 | -75.503
-5 | -0.4412 | 0.00626 | -0.0238 | -70.4792
-4.5 | -0.3864 | 0.00603 | -0.0238 | -64.0796
-4 | -0.3315 | 0.00581 | -0.0239 | -57.0568
-3.5 | -0.2763 | 0.00557 | -0.0241 | -49.605
-3 | -0.2208 | 0.00534 | -0.0243 | -41.3483
-2.5 | -0.165 | 0.00516 | -0.0246 | -31.9767
-2 | -0.1098 | 0.00496 | -0.0248 | -22.1371
-1.5 | -0.0559 | 0.0046 | -0.0247 | -12.1522
-1 | -0.0039 | 0.00405 | -0.0244 | -0.96296
-0.5 | 0.0483 | 0.00356 | -0.0242 | 13.5674
0 | 0.0971 | 0.00315 | -0.0233 | 30.8254
0.5 | 0.137 | 0.00364 | -0.0207 | 37.6374
1.5 | 0.2386 | 0.00462 | -0.0195 | 51.645
2 | 0.2893 | 0.00516 | -0.0188 | 56.0659
2.5 | 0.3423 | 0.0055 | -0.0186 | 62.2364
3 | 0.3968 | 0.00577 | -0.0186 | 68.7695
3.5 | 0.4517 | 0.006 | -0.0187 | 75.2833
4 | 0.506 | 0.00624 | -0.0187 | 81.0897
4.5 | 0.56 | 0.00651 | -0.0186 | 86.0215
5 | 0.614 | 0.00677 | -0.0185 | 90.6942
5.5 | 0.6674 | 0.00708 | -0.0183 | 94.2655
6 | 0.7208 | 0.00738 | -0.0181 | 97.6694
6.5 | 0.7732 | 0.00773 | -0.0177 | 100.0259
7 | 0.8248 | 0.00814 | -0.0172 | 101.3268
7.5 | 0.8771 | 0.00846 | -0.0168 | 103.6761
8 | 0.9285 | 0.00886 | -0.0163 | 104.7968
8.5 | 0.9783 | 0.00935 | -0.0155 | 104.631
9 | 1.0272 | 0.00992 | -0.0144 | 103.5484
10 | 1.1243 | 0.01102 | -0.0124 | 102.0236
10.5 | 1.1722 | 0.01158 | -0.0113 | 101.2263
11 | 1.219 | 0.01217 | -0.01 | 100.1643
11.5 | 1.2636 | 0.0129 | -0.0083 | 97.9535
12 | 1.3068 | 0.01369 | -0.0064 | 95.4565
12.5 | 1.3467 | 0.01465 | -0.004 | 91.9249
13 | 1.381 | 0.01558 | -0.0005 | 88.6393
13.5 | 1.4082 | 0.0169 | 0.0041 | 83.3254
14 | 1.4328 | 0.01829 | 0.0089 | 78.3379
14.5 | 1.4556 | 0.01966 | 0.0138 | 74.0387
15 | 1.485 | 0.02072 | 0.0172 | 71.6699
15.5 | 1.5035 | 0.02259 | 0.0217 | 66.556
16 | 1.5291 | 0.02391 | 0.0251 | 63.9523
16.5 | 1.5488 | 0.02567 | 0.0289 | 60.335
17 | 1.5598 | 0.02812 | 0.0331 | 55.4694
17.5 | 1.5663 | 0.03102 | 0.037 | 50.4932
18 | 1.5627 | 0.03492 | 0.0407 | 44.7509
18.5 | 1.5534 | 0.0397 | 0.0435 | 39.1285
19 | 1.5468 | 0.04481 | 0.0447 | 34.5191
19.5 | 1.5118 | 0.05422 | 0.0433 | 27.8827
20 | 1.4605 | 0.06853 | 0.0362 | 21.3118

## 93. Re 7M Mach 0.25 (1)
BIGFOIL.COM POLAR EXPORT
NACA67-110
NACA67-110 |  |  |  | Cl Max: | 0.855 | at alpha= | 8 | deg
JavaFoil+Calcfoil stall+Eppler ext transition |  |  |  | L/D Max: | 121.038 | at alpha= | 6.5 | deg
Re: | 7000000 |  |  | Cd Min: | 0.00271 | at alpha= | 0 | deg
Mach: | 0.25 |  |  | Cl=0 at alpha= | -0.90164 | deg
|  |  |  | @ Cl=0.1, Cd= | 0.0027625
|  |  |  | @ Cl=0.4, Cd= | 0.08833
|  |  |  | @ Cl=0.6, Cd= | 0.08833
alpha (deg) | Cl | Cd | Cm | Cl/Cd
-13 | -0.299 | 0.0872 | -0.001 | -3.431
-12.5 | -0.355 | 0.08278 | -0.001 | -4.287
-12 | -0.405 | 0.07841 | -0.002 | -5.168
-11.5 | -0.45 | 0.07407 | -0.002 | -6.076
-11 | -0.488 | 0.07062 | -0.002 | -6.916
-10.5 | -0.521 | 0.06491 | -0.003 | -8.03
-10 | -0.546 | 0.06139 | -0.003 | -8.893
-9.5 | -0.564 | 0.0564 | -0.004 | -10.004
-9 | -0.574 | 0.05222 | -0.005 | -10.998
-8.5 | -0.577 | 0.04773 | -0.005 | -12.094
-8 | -0.695 | 0.00913 | -0.01 | -76.047
-7.5 | -0.678 | 0.00861 | -0.011 | -78.722
-7 | -0.652 | 0.00659 | -0.012 | -98.828
-6.5 | -0.618 | 0.00687 | -0.013 | -89.865
-6 | -0.577 | 0.00655 | -0.013 | -88.079
-5.5 | -0.531 | 0.00627 | -0.014 | -84.767
-5 | -0.481 | 0.00606 | -0.015 | -79.428
-4.5 | -0.427 | 0.00633 | -0.016 | -67.424
-4 | -0.37 | 0.00617 | -0.017 | -60.048
-3.5 | -0.312 | 0.00586 | -0.018 | -53.306
-3 | -0.253 | 0.00565 | -0.019 | -44.877
-2.5 | -0.194 | 0.00545 | -0.02 | -35.553
-2 | -0.133 | 0.0043 | -0.02 | -31.051
-1.5 | -0.073 | 0.00383 | -0.021 | -18.985
-1 | -0.012 | 0.00336 | -0.022 | -3.526
-0.5 | 0.049 | 0.00303 | -0.023 | 16.272
0 | 0.11 | 0.00271 | -0.024 | 40.699
0.5 | 0.171 | 0.00301 | -0.025 | 56.864
1 | 0.232 | 0.0035 | -0.026 | 66.332
1.5 | 0.293 | 0.00398 | -0.027 | 73.553
2 | 0.353 | 0.00444 | -0.027 | 79.496
2.5 | 0.412 | 0.00582 | -0.028 | 70.841
3 | 0.471 | 0.00606 | -0.029 | 77.665
3.5 | 0.529 | 0.00637 | -0.03 | 82.94
4 | 0.585 | 0.00601 | -0.031 | 97.281
4.5 | 0.638 | 0.00625 | -0.032 | 102.005
5 | 0.687 | 0.0065 | -0.033 | 105.747
5.5 | 0.732 | 0.00678 | -0.033 | 107.975
6 | 0.772 | 0.00701 | -0.034 | 110.05
6.5 | 0.805 | 0.00665 | -0.035 | 121.038
7 | 0.831 | 0.00907 | -0.036 | 91.581
7.5 | 0.848 | 0.00968 | -0.037 | 87.581
8 | 0.855 | 0.01013 | -0.037 | 84.413
8.5 | 0.852 | 0.0107 | -0.038 | 79.664
9 | 0.835 | 0.01161 | -0.039 | 71.91
9.5 | 0.667 | 0.0567 | -0.022 | 11.768
10 | 0.639 | 0.06203 | -0.021 | 10.301
10.5 | 0.603 | 0.06627 | -0.021 | 9.107
11 | 0.562 | 0.07147 | -0.021 | 7.858
11.5 | 0.514 | 0.07443 | -0.022 | 6.906
12 | 0.461 | 0.0792 | -0.022 | 5.816
12.5 | 0.402 | 0.08426 | -0.022 | 4.767
13 | 0.338 | 0.08833 | -0.023 | 3.826

## 94. Re 7M Mach 0.25 (2)
BIGFOIL.COM POLAR EXPORT
NACA67-110
NACA67-110 |  |  |  | Cl Max: | 1.3073 | at alpha= | 12 | deg
XFOIL ncrit=9 |  |  |  | L/D Max: | 101.823 | at alpha= | 8 | deg
Re: | 7000000 |  |  | Cd Min: | 0.19481 | at alpha= | 17 | deg
Mach: | 0.25 |  |  | Cl=0 at alpha= | -99 | deg
|  |  |  | @ Cl=0.1, Cd= | 0.00309
|  |  |  | @ Cl=0.4, Cd= | 0.0057941
|  |  |  | @ Cl=0.6, Cd= | 0.0067487
alpha (deg) | Cl | Cd | Cm | Cl/Cd
0 | 0.1002 | 0.00309 | -0.024 | 32.4272
0.5 | 0.1402 | 0.00365 | -0.0211 | 38.411
1 | 0.1922 | 0.0041 | -0.0204 | 46.878
1.5 | 0.2435 | 0.00466 | -0.0195 | 52.2532
2 | 0.2951 | 0.00523 | -0.0187 | 56.4245
2.5 | 0.3496 | 0.00558 | -0.0183 | 62.6523
3 | 0.4061 | 0.00582 | -0.0183 | 69.7766
3.5 | 0.4626 | 0.00606 | -0.0182 | 76.3366
4 | 0.5186 | 0.00633 | -0.018 | 81.9273
4.5 | 0.5743 | 0.0066 | -0.0177 | 87.0152
5 | 0.6296 | 0.00692 | -0.0173 | 90.9827
5.5 | 0.6852 | 0.00722 | -0.0168 | 94.903
6 | 0.7402 | 0.00758 | -0.0162 | 97.6517
6.5 | 0.7939 | 0.00804 | -0.0152 | 98.7438
7 | 0.8482 | 0.00843 | -0.0143 | 100.6168
7.5 | 0.902 | 0.00887 | -0.0132 | 101.6911
8 | 0.9551 | 0.00938 | -0.0119 | 101.823
8.5 | 1.005 | 0.01019 | -0.0099 | 98.6261
9 | 1.056 | 0.0109 | -0.0081 | 96.8807
9.5 | 1.1069 | 0.01164 | -0.0062 | 95.0945
10 | 1.1552 | 0.01261 | -0.0037 | 91.6098
10.5 | 1.2017 | 0.01376 | -0.0009 | 87.3328
11 | 1.2462 | 0.01503 | 0.0022 | 82.9142
11.5 | 1.2833 | 0.01692 | 0.0064 | 75.8452
12 | 1.3073 | 0.01922 | 0.0127 | 68.0177
12.5 | 1.2792 | 0.02515 | 0.0248 | 50.8628
13 | 1.2773 | 0.02847 | 0.0327 | 44.8648
13.5 | 1.2177 | 0.03601 | 0.0439 | 33.8156
14.5 | 1.1108 | 0.05524 | 0.0488 | 20.1086
15 | 1.0552 | 0.06965 | 0.0407 | 15.15
15.5 | 1.004 | 0.09373 | 0.0231 | 10.7116
16 | 0.9422 | 0.11632 | 0.0085 | 8.1001
16.5 | 0.8128 | 0.15679 | -0.0157 | 5.184
17 | 0.7365 | 0.19481 | -0.0324 | 3.7806

## 95. Re 7M Mach 0.50 (1)
BIGFOIL.COM POLAR EXPORT
NACA67-110
NACA67-110 |  |  |  | Cl Max: | 1.109 | at alpha= | 20 | deg
JavaFoil+Calcfoil stall+Eppler ext transition |  |  |  | L/D Max: | 94.083 | at alpha= | 3.5 | deg
Re: | 7000000 |  |  | Cd Min: | 0.0027 | at alpha= | 0 | deg
Mach: | 0.5 |  |  | Cl=0 at alpha= | -0.90441 | deg
|  |  |  | @ Cl=0.1, Cd= | 0.0027643
|  |  |  | @ Cl=0.4, Cd= | 0.0045426
|  |  |  | @ Cl=0.6, Cd= | 0.07134
alpha (deg) | Cl | Cd | Cm | Cl/Cd
-20 | -1.02 | 0.15032 | 0.006 | -6.788
-19.5 | -0.998 | 0.15221 | 0.006 | -6.556
-19 | -0.971 | 0.14348 | 0.005 | -6.771
-18.5 | -0.943 | 0.13972 | 0.005 | -6.752
-18 | -0.915 | 0.13379 | 0.004 | -6.837
-17.5 | -0.889 | 0.13145 | 0.003 | -6.76
-17 | -0.863 | 0.12716 | 0.003 | -6.784
-16.5 | -0.838 | 0.12267 | 0.003 | -6.828
-16 | -0.81 | 0.11683 | 0.002 | -6.937
-15.5 | -0.783 | 0.11154 | 0.002 | -7.022
-15 | -0.757 | 0.10226 | 0.001 | -7.406
-14.5 | -0.732 | 0.09553 | 0.001 | -7.658
-14 | -0.705 | 0.08894 | 0 | -7.932
-13.5 | -0.677 | 0.09823 | 0 | -6.891
-13 | -0.65 | 0.09001 | -0.001 | -7.226
-12.5 | -0.625 | 0.08199 | -0.001 | -7.618
-12 | -0.599 | 0.07542 | -0.002 | -7.946
-11.5 | -0.575 | 0.0683 | -0.003 | -8.414
-11 | -0.544 | 0.07378 | -0.003 | -7.371
-10.5 | -0.516 | 0.0717 | -0.003 | -7.199
-10 | -0.491 | 0.06308 | -0.004 | -7.78
-9.5 | -0.466 | 0.05685 | -0.005 | -8.189
-9 | -0.44 | 0.0521 | -0.005 | -8.453
-8.5 | -0.409 | 0.05877 | -0.005 | -6.953
-8 | -0.382 | 0.05188 | -0.005 | -7.372
-7.5 | -0.357 | 0.04687 | -0.006 | -7.609
-7 | -0.403 | 0.00949 | -0.013 | -42.491
-6.5 | -0.302 | 0.04276 | -0.007 | -7.066
-6 | -0.427 | 0.03989 | -0.007 | -10.715
-5.5 | -0.545 | 0.00805 | -0.016 | -67.738
-5 | -0.515 | 0.0076 | -0.017 | -67.754
-4.5 | -0.464 | 0.00721 | -0.018 | -64.408
-4 | -0.407 | 0.00554 | -0.019 | -73.517
-3.5 | -0.346 | 0.00577 | -0.02 | -59.931
-3 | -0.282 | 0.00553 | -0.021 | -50.893
-2.5 | -0.216 | 0.00524 | -0.022 | -41.155
-2 | -0.149 | 0.00504 | -0.023 | -29.55
-1.5 | -0.081 | 0.00385 | -0.024 | -21.089
-1 | -0.013 | 0.00331 | -0.025 | -4
-0.5 | 0.055 | 0.00289 | -0.026 | 19.038
0 | 0.123 | 0.0027 | -0.027 | 45.676
0.5 | 0.191 | 0.00304 | -0.028 | 62.865
1 | 0.259 | 0.00362 | -0.029 | 71.684
1.5 | 0.327 | 0.00417 | -0.03 | 78.368
2 | 0.394 | 0.00443 | -0.031 | 88.828
2.5 | 0.459 | 0.00565 | -0.032 | 81.28
3 | 0.523 | 0.00599 | -0.033 | 87.352
3.5 | 0.585 | 0.00621 | -0.034 | 94.083
4 | 0.643 | 0.00765 | -0.034 | 84.024
4.5 | 0.691 | 0.00806 | -0.035 | 85.752
5 | 0.725 | 0.00853 | -0.036 | 84.976
5.5 | 0.726 | 0.00928 | -0.037 | 78.183
6 | 0.465 | 0.04018 | -0.019 | 11.579
6.5 | 0.398 | 0.04315 | -0.019 | 9.224
7 | 0.522 | 0.01077 | -0.04 | 48.464
7.5 | 0.453 | 0.04659 | -0.022 | 9.73
8 | 0.477 | 0.05301 | -0.02 | 9.007
8.5 | 0.503 | 0.05839 | -0.02 | 8.622
9 | 0.648 | 0.01306 | -0.043 | 49.615
9.5 | 0.56 | 0.05816 | -0.025 | 9.634
10 | 0.584 | 0.06565 | -0.023 | 8.892
10.5 | 0.609 | 0.07454 | -0.023 | 8.175
11 | 0.767 | 0.01635 | -0.046 | 46.935
11.5 | 0.668 | 0.0701 | -0.028 | 9.531
12 | 0.692 | 0.07807 | -0.027 | 8.858
12.5 | 0.716 | 0.08586 | -0.026 | 8.34
13 | 0.742 | 0.09291 | -0.027 | 7.987
13.5 | 0.77 | 0.08579 | -0.029 | 8.98
14 | 0.796 | 0.09212 | -0.029 | 8.639
14.5 | 0.821 | 0.1017 | -0.029 | 8.071
15 | 0.847 | 0.10899 | -0.03 | 7.772
15.5 | 0.874 | 0.11319 | -0.031 | 7.724
16 | 0.899 | 0.11574 | -0.031 | 7.768
16.5 | 0.925 | 0.11957 | -0.032 | 7.733
17 | 0.95 | 0.12454 | -0.032 | 7.63
17.5 | 0.979 | 0.12957 | -0.034 | 7.557
18 | 1.008 | 0.13309 | -0.036 | 7.574
18.5 | 1.033 | 0.14291 | -0.036 | 7.23
19 | 1.054 | 0.14192 | -0.035 | 7.43
19.5 | 1.08 | 0.14761 | -0.036 | 7.318
20 | 1.109 | 0.15168 | -0.038 | 7.314

## 96. Re 7M Mach 0.50 (2)
BIGFOIL.COM POLAR EXPORT
NACA67-110
NACA67-110 |  |  |  | Cl Max: | 0.8918 | at alpha= | 20 | deg
XFOIL ncrit=9 |  |  |  | L/D Max: | 159.167 | at alpha= | -0.5 | deg
Re: | 7000000 |  |  | Cd Min: | 0.27137 | at alpha= | 20 | deg
Mach: | 0.5 |  |  | Cl=0 at alpha= | -0.99482 | deg
|  |  |  | @ Cl=0.1, Cd= | 0.0023202
|  |  |  | @ Cl=0.4, Cd= | 0.0059356
|  |  |  | @ Cl=0.6, Cd= | 0.0069762
alpha (deg) | Cl | Cd | Cm | Cl/Cd
-20 | -0.752 | 0.25683 | 0.0293 | -2.928
-19.5 | -0.7311 | 0.24831 | 0.0245 | -2.9443
-19 | -0.7131 | 0.23885 | 0.0196 | -2.9856
-18.5 | -0.6942 | 0.22982 | 0.0149 | -3.0206
-18 | -0.6745 | 0.22183 | 0.0103 | -3.0406
-17.5 | -0.6554 | 0.21372 | 0.0059 | -3.0666
-17 | -0.6374 | 0.20513 | 0.0014 | -3.1073
-16.5 | -0.6191 | 0.19699 | -0.0027 | -3.1428
-16 | -0.6043 | 0.18768 | -0.0071 | -3.2198
-15.5 | -0.4936 | 0.16022 | 0.0024 | -3.0808
-15 | -0.4794 | 0.15342 | -0.0026 | -3.1248
-14.5 | -0.465 | 0.14689 | -0.0077 | -3.1656
-14 | -0.4528 | 0.14004 | -0.013 | -3.2334
-13.5 | -0.4449 | 0.13282 | -0.0188 | -3.3496
-13 | -0.4409 | 0.12602 | -0.0251 | -3.4987
-12.5 | -0.4357 | 0.11724 | -0.0308 | -3.7163
-12 | -0.4363 | 0.10705 | -0.037 | -4.0757
-11.5 | -0.433 | 0.09771 | -0.0424 | -4.4315
-11 | -0.4356 | 0.08723 | -0.0482 | -4.9937
-10.5 | -0.4432 | 0.07601 | -0.0542 | -5.8308
-10 | -0.4601 | 0.06348 | -0.0612 | -7.248
-9.5 | -0.4744 | 0.05165 | -0.0685 | -9.1849
-9 | -0.4995 | 0.03897 | -0.0794 | -12.8176
-8.5 | -0.5397 | 0.03049 | -0.0806 | -17.7009
-8 | -0.5833 | 0.02426 | -0.0746 | -24.0437
-7.5 | -0.6164 | 0.01857 | -0.065 | -33.1933
-7 | -0.6355 | 0.01141 | -0.0561 | -55.6968
-6.5 | -0.6453 | 0.00458 | -0.0469 | -140.8952
-6 | -0.6152 | 0.00153 | -0.041 | -402.0915
-5 | -0.5016 | 0.00081 | -0.0343 | -619.2593
-4.5 | -0.4399 | 0.00071 | -0.0324 | -619.5775
-4 | -0.3762 | 0.00065 | -0.0312 | -578.7692
-3.5 | -0.3122 | 0.00062 | -0.0303 | -503.5484
-3 | -0.2486 | 0.00058 | -0.0298 | -428.6207
-2.5 | -0.1854 | 0.00055 | -0.0294 | -337.0909
-2 | -0.1211 | 0.00053 | -0.0293 | -228.4906
-1.5 | -0.0592 | 0.00049 | -0.029 | -120.8163
-1 | -0.0006 | 0.00043 | -0.0284 | -1.3953
-0.5 | 0.0573 | 0.00036 | -0.0277 | 159.1667
0 | 0.1135 | 0.00294 | -0.027 | 38.6054
1 | 0.2074 | 0.00424 | -0.0207 | 48.9151
1.5 | 0.2608 | 0.0049 | -0.0187 | 53.2245
2 | 0.3163 | 0.00553 | -0.0169 | 57.1971
2.5 | 0.3777 | 0.00584 | -0.0161 | 64.6747
3 | 0.4407 | 0.00611 | -0.0153 | 72.1277
3.5 | 0.5037 | 0.00641 | -0.0143 | 78.5803
4 | 0.5665 | 0.00675 | -0.013 | 83.9259
4.5 | 0.6287 | 0.00717 | -0.0111 | 87.6848
5 | 0.6912 | 0.00759 | -0.0089 | 91.0672
5.5 | 0.7519 | 0.00819 | -0.0058 | 91.8071
6 | 0.8059 | 0.00943 | -0.001 | 85.4613
6.5 | 0.8544 | 0.01255 | 0.0045 | 68.0797
7 | 0.8694 | 0.02077 | 0.0128 | 41.8584
7.5 | 0.8634 | 0.02802 | 0.023 | 30.8137
8 | 0.8347 | 0.03493 | 0.0345 | 23.8964
8.5 | 0.7979 | 0.04065 | 0.0451 | 19.6285
9 | 0.7594 | 0.04758 | 0.0509 | 15.9605
9.5 | 0.723 | 0.05619 | 0.051 | 12.8671
10.5 | 0.6745 | 0.08321 | 0.0312 | 8.106
11 | 0.6648 | 0.09484 | 0.0239 | 7.0097
11.5 | 0.6529 | 0.10735 | 0.0166 | 6.082
12 | 0.6497 | 0.11896 | 0.01 | 5.4615
12.5 | 0.651 | 0.13028 | 0.0038 | 4.9969
13 | 0.6579 | 0.14042 | -0.0016 | 4.6852
14 | 0.6777 | 0.16015 | -0.0121 | 4.2317
14.5 | 0.6878 | 0.16958 | -0.0164 | 4.0559
15 | 0.7032 | 0.17969 | -0.0223 | 3.9134
15.5 | 0.7192 | 0.18925 | -0.0275 | 3.8003
16 | 0.7358 | 0.19882 | -0.0327 | 3.7008
16.5 | 0.7541 | 0.20789 | -0.0378 | 3.6274
17 | 0.7729 | 0.21705 | -0.043 | 3.5609
17.5 | 0.7937 | 0.22488 | -0.048 | 3.5294
18 | 0.8119 | 0.23451 | -0.0534 | 3.4621
19 | 0.8495 | 0.25469 | -0.0641 | 3.3354
19.5 | 0.8711 | 0.26325 | -0.0692 | 3.309
20 | 0.8918 | 0.27137 | -0.0745 | 3.2863

## 97. Re 8M Mach 0.00 (1)
BIGFOIL.COM POLAR EXPORT
NACA67-110
NACA67-110 |  |  |  | Cl Max: | 0.919 | at alpha= | 9.5 | deg
JavaFoil+Calcfoil stall+Eppler ext transition |  |  |  | L/D Max: | 124.736 | at alpha= | 7.5 | deg
Re: | 8000000 |  |  | Cd Min: | 0.00319 | at alpha= | 0 | deg
Mach: | 0 |  |  | Cl=0 at alpha= | -0.90678 | deg
|  |  |  | @ Cl=0.1, Cd= | 0.0032042
|  |  |  | @ Cl=0.4, Cd= | 0.0056134
|  |  |  | @ Cl=0.6, Cd= | 0.10032
alpha (deg) | Cl | Cd | Cm | Cl/Cd
-15 | -0.523 | 0.10472 | 0.001 | -4.991
-14.5 | -0.542 | 0.09959 | 0 | -5.442
-14 | -0.56 | 0.09402 | 0 | -5.96
-13.5 | -0.577 | 0.09065 | 0 | -6.369
-13 | -0.595 | 0.083 | -0.001 | -7.165
-12.5 | -0.608 | 0.07994 | -0.001 | -7.6
-12 | -0.621 | 0.07404 | -0.002 | -8.386
-11.5 | -0.631 | 0.06847 | -0.002 | -9.217
-11 | -0.639 | 0.06306 | -0.003 | -10.127
-10.5 | -0.65 | 0.05355 | -0.004 | -12.135
-10 | -0.775 | 0.01036 | -0.006 | -74.833
-9.5 | -0.77 | 0.00973 | -0.007 | -79.125
-9 | -0.758 | 0.00916 | -0.008 | -82.798
-8.5 | -0.74 | 0.00886 | -0.009 | -83.462
-8 | -0.716 | 0.00682 | -0.01 | -104.913
-7.5 | -0.686 | 0.00703 | -0.01 | -97.64
-7 | -0.651 | 0.00673 | -0.011 | -96.694
-6.5 | -0.611 | 0.00649 | -0.012 | -94.19
-6 | -0.567 | 0.00674 | -0.013 | -84.163
-5.5 | -0.519 | 0.0065 | -0.014 | -79.955
-5 | -0.469 | 0.00624 | -0.015 | -75.145
-4.5 | -0.415 | 0.0061 | -0.016 | -67.973
-4 | -0.359 | 0.00587 | -0.016 | -61.26
-3.5 | -0.303 | 0.00565 | -0.017 | -53.666
-3 | -0.246 | 0.00539 | -0.018 | -45.565
-2.5 | -0.188 | 0.00526 | -0.019 | -35.697
-2 | -0.129 | 0.00434 | -0.02 | -29.774
-1.5 | -0.07 | 0.00392 | -0.021 | -17.982
-1 | -0.011 | 0.00362 | -0.022 | -3.168
-0.5 | 0.048 | 0.00331 | -0.022 | 14.402
0 | 0.107 | 0.00319 | -0.023 | 33.563
0.5 | 0.166 | 0.00351 | -0.024 | 47.299
1 | 0.225 | 0.00379 | -0.025 | 59.303
1.5 | 0.283 | 0.00402 | -0.026 | 70.532
2 | 0.342 | 0.00449 | -0.027 | 76.174
2.5 | 0.399 | 0.00561 | -0.027 | 71.159
3 | 0.457 | 0.00581 | -0.028 | 78.554
3.5 | 0.513 | 0.00611 | -0.029 | 83.874
4 | 0.568 | 0.00628 | -0.03 | 90.446
4.5 | 0.621 | 0.00653 | -0.031 | 94.983
5 | 0.671 | 0.00631 | -0.032 | 106.295
5.5 | 0.717 | 0.00654 | -0.032 | 109.711
6 | 0.76 | 0.00673 | -0.033 | 112.917
6.5 | 0.799 | 0.00693 | -0.034 | 115.382
7 | 0.833 | 0.00724 | -0.035 | 115.127
7.5 | 0.862 | 0.00691 | -0.036 | 124.736
8 | 0.885 | 0.00931 | -0.036 | 95.039
8.5 | 0.902 | 0.00979 | -0.037 | 92.178
9 | 0.914 | 0.01028 | -0.038 | 88.837
9.5 | 0.919 | 0.01071 | -0.039 | 85.831
10 | 0.918 | 0.01137 | -0.039 | 80.756
10.5 | 0.908 | 0.0123 | -0.04 | 73.81
11 | 0.878 | 0.01555 | -0.039 | 56.463
11.5 | 0.729 | 0.06878 | -0.024 | 10.605
12 | 0.714 | 0.07373 | -0.024 | 9.689
12.5 | 0.696 | 0.07956 | -0.023 | 8.747
13 | 0.677 | 0.08336 | -0.024 | 8.127
13.5 | 0.654 | 0.08988 | -0.023 | 7.274
14 | 0.625 | 0.09494 | -0.023 | 6.584
14.5 | 0.596 | 0.10032 | -0.024 | 5.942

## 98. Re 8M Mach 0.00 (2)
BIGFOIL.COM POLAR EXPORT
NACA67-110
NACA67-110 |  |  |  | Cl Max: | 1.6444 | at alpha= | 19 | deg
XFOIL ncrit=9 |  |  |  | L/D Max: | 108.548 | at alpha= | 8 | deg
Re: | 8000000 |  |  | Cd Min: | 0.05553 | at alpha= | -20 | deg
Mach: | 0 |  |  | Cl=0 at alpha= | -0.96667 | deg
|  |  |  | @ Cl=0.1, Cd= | 0.0037615
|  |  |  | @ Cl=0.4, Cd= | 0.0056235
|  |  |  | @ Cl=0.6, Cd= | 0.0065381
alpha (deg) | Cl | Cd | Cm | Cl/Cd
-20 | -1.3963 | 0.05553 | -0.0667 | -25.145
-19.5 | -1.4267 | 0.04531 | -0.0717 | -31.4875
-19 | -1.4643 | 0.03691 | -0.0719 | -39.6722
-18.5 | -1.4782 | 0.03207 | -0.0693 | -46.0929
-18 | -1.4785 | 0.02877 | -0.0659 | -51.3903
-17.5 | -1.4829 | 0.02544 | -0.0611 | -58.2901
-16 | -1.4318 | 0.01908 | -0.0506 | -75.0419
-15.5 | -1.4056 | 0.01789 | -0.0471 | -78.569
-15 | -1.3848 | 0.01673 | -0.042 | -82.7735
-14.5 | -1.3582 | 0.01588 | -0.0376 | -85.529
-14 | -1.3225 | 0.01495 | -0.035 | -88.4615
-13.5 | -1.2823 | 0.01421 | -0.0331 | -90.2393
-13 | -1.2404 | 0.01347 | -0.0315 | -92.0861
-12.5 | -1.196 | 0.01288 | -0.0302 | -92.8571
-12 | -1.1499 | 0.01232 | -0.0292 | -93.336
-11.5 | -1.1028 | 0.01185 | -0.0283 | -93.0633
-11 | -1.0572 | 0.01105 | -0.0271 | -95.6742
-10.5 | -1.0114 | 0.01023 | -0.0259 | -98.8661
-10 | -0.9634 | 0.00961 | -0.025 | -100.2497
-9.5 | -0.9136 | 0.00913 | -0.0245 | -100.0657
-9 | -0.863 | 0.00873 | -0.0241 | -98.8545
-8.5 | -0.8115 | 0.00836 | -0.0238 | -97.0694
-8 | -0.7589 | 0.00807 | -0.0237 | -94.0397
-7.5 | -0.7077 | 0.0076 | -0.0233 | -93.1184
-6.5 | -0.6025 | 0.00689 | -0.0229 | -87.4456
-5.5 | -0.4943 | 0.00639 | -0.0231 | -77.3552
-5 | -0.4405 | 0.0061 | -0.0231 | -72.2131
-4.5 | -0.3861 | 0.00588 | -0.0232 | -65.6633
-4 | -0.331 | 0.00566 | -0.0235 | -58.4806
-3.5 | -0.2759 | 0.00542 | -0.0237 | -50.9041
-3 | -0.2208 | 0.0052 | -0.0239 | -42.4615
-2.5 | -0.1655 | 0.00506 | -0.0242 | -32.7075
-1.5 | -0.0561 | 0.00454 | -0.0245 | -12.3568
-1 | -0.0035 | 0.00406 | -0.0243 | -0.86207
-0.5 | 0.049 | 0.00366 | -0.0241 | 13.388
0 | 0.0948 | 0.00374 | -0.0227 | 25.3476
1 | 0.1865 | 0.00412 | -0.02 | 45.267
1.5 | 0.2376 | 0.00461 | -0.0195 | 51.5401
2 | 0.2889 | 0.00507 | -0.019 | 56.9822
2.5 | 0.3423 | 0.00541 | -0.0189 | 63.2717
3 | 0.3968 | 0.00561 | -0.019 | 70.7308
3.5 | 0.4515 | 0.00584 | -0.0191 | 77.3116
4 | 0.5057 | 0.00609 | -0.0192 | 83.0378
4.5 | 0.5596 | 0.00635 | -0.0192 | 88.126
5 | 0.6133 | 0.0066 | -0.0192 | 92.9242
5.5 | 0.6666 | 0.00687 | -0.0191 | 97.0306
6 | 0.7197 | 0.00716 | -0.019 | 100.5168
6.5 | 0.7719 | 0.00752 | -0.0187 | 102.6463
7 | 0.8238 | 0.00787 | -0.0183 | 104.676
7.5 | 0.8759 | 0.00817 | -0.0181 | 107.2093
8 | 0.927 | 0.00854 | -0.0177 | 108.548
9 | 1.0254 | 0.00956 | -0.0161 | 107.2594
9.5 | 1.0739 | 0.01009 | -0.0153 | 106.4321
10 | 1.1232 | 0.01051 | -0.0147 | 106.8696
10.5 | 1.1711 | 0.01099 | -0.0138 | 106.5605
11 | 1.2182 | 0.01151 | -0.0128 | 105.8384
11.5 | 1.2632 | 0.01215 | -0.0115 | 103.9671
12 | 1.3069 | 0.01284 | -0.01 | 101.7835
12.5 | 1.3475 | 0.01375 | -0.008 | 98
13 | 1.3865 | 0.01459 | -0.0057 | 95.0308
13.5 | 1.4166 | 0.01567 | -0.0017 | 90.402
14 | 1.4455 | 0.01669 | 0.0023 | 86.6087
14.5 | 1.4724 | 0.01776 | 0.0064 | 82.9054
15 | 1.5004 | 0.01862 | 0.0102 | 80.58
15.5 | 1.5253 | 0.01993 | 0.014 | 76.5329
16 | 1.5543 | 0.02094 | 0.017 | 74.2264
16.5 | 1.5793 | 0.02222 | 0.0203 | 71.0756
17 | 1.5999 | 0.02382 | 0.0238 | 67.1662
17.5 | 1.6163 | 0.02573 | 0.0275 | 62.8177
18 | 1.6272 | 0.02811 | 0.0312 | 57.8869
18.5 | 1.6356 | 0.0308 | 0.0346 | 53.1039
19 | 1.6444 | 0.03359 | 0.0374 | 48.955
19.5 | 1.6407 | 0.03771 | 0.04 | 43.5084
20 | 1.6317 | 0.04281 | 0.0416 | 38.1149

## 99. Re 8M Mach 0.10 (1)
BIGFOIL.COM POLAR EXPORT
NACA67-110
NACA67-110 |  |  |  | Cl Max: | 0.909 | at alpha= | 9.5 | deg
JavaFoil+Calcfoil stall+Eppler ext transition |  |  |  | L/D Max: | 123.476 | at alpha= | 7.5 | deg
Re: | 8000000 |  |  | Cd Min: | 0.00319 | at alpha= | 0 | deg
Mach: | 0.1 |  |  | Cl=0 at alpha= | -0.9 | deg
|  |  |  | @ Cl=0.1, Cd= | 0.0032033
|  |  |  | @ Cl=0.4, Cd= | 0.0056303
|  |  |  | @ Cl=0.6, Cd= | 0.10116
alpha (deg) | Cl | Cd | Cm | Cl/Cd
-15 | -0.481 | 0.10456 | 0.001 | -4.6
-14.5 | -0.503 | 0.09998 | 0 | -5.036
-14 | -0.525 | 0.0955 | 0 | -5.495
-13.5 | -0.546 | 0.09116 | 0 | -5.985
-13 | -0.566 | 0.0833 | -0.001 | -6.799
-12.5 | -0.583 | 0.08028 | -0.001 | -7.263
-12 | -0.599 | 0.07463 | -0.002 | -8.024
-11.5 | -0.61 | 0.07145 | -0.002 | -8.544
-11 | -0.622 | 0.06474 | -0.003 | -9.605
-10.5 | -0.631 | 0.05785 | -0.003 | -10.916
-10 | -0.761 | 0.01077 | -0.006 | -70.67
-9.5 | -0.761 | 0.00988 | -0.007 | -77.011
-9 | -0.753 | 0.00925 | -0.008 | -81.33
-8.5 | -0.736 | 0.00893 | -0.009 | -82.464
-8 | -0.714 | 0.00685 | -0.01 | -104.294
-7.5 | -0.686 | 0.00709 | -0.011 | -96.733
-7 | -0.651 | 0.00679 | -0.011 | -95.915
-6.5 | -0.612 | 0.00649 | -0.012 | -94.42
-6 | -0.569 | 0.00673 | -0.013 | -84.575
-5.5 | -0.521 | 0.00647 | -0.014 | -80.549
-5 | -0.471 | 0.00633 | -0.015 | -74.404
-4.5 | -0.417 | 0.00609 | -0.016 | -68.388
-4 | -0.361 | 0.00589 | -0.016 | -61.357
-3.5 | -0.304 | 0.0057 | -0.017 | -53.389
-3 | -0.247 | 0.00543 | -0.018 | -45.439
-2.5 | -0.189 | 0.00529 | -0.019 | -35.695
-2 | -0.13 | 0.00437 | -0.02 | -29.761
-1.5 | -0.071 | 0.00394 | -0.021 | -17.994
-1 | -0.012 | 0.00364 | -0.022 | -3.172
-0.5 | 0.048 | 0.00329 | -0.022 | 14.549
0 | 0.108 | 0.00319 | -0.023 | 33.677
0.5 | 0.167 | 0.00349 | -0.024 | 47.766
1 | 0.226 | 0.00379 | -0.025 | 59.616
1.5 | 0.285 | 0.00402 | -0.026 | 70.793
2 | 0.343 | 0.00451 | -0.027 | 76.096
2.5 | 0.401 | 0.00565 | -0.028 | 71.102
3 | 0.459 | 0.00581 | -0.028 | 78.935
3.5 | 0.515 | 0.0061 | -0.029 | 84.465
4 | 0.571 | 0.00633 | -0.03 | 90.161
4.5 | 0.623 | 0.00652 | -0.031 | 95.566
5 | 0.673 | 0.00629 | -0.032 | 106.958
5.5 | 0.72 | 0.00653 | -0.033 | 110.265
6 | 0.762 | 0.00665 | -0.033 | 114.707
6.5 | 0.8 | 0.007 | -0.034 | 114.421
7 | 0.834 | 0.00731 | -0.035 | 113.954
7.5 | 0.861 | 0.00697 | -0.036 | 123.476
8 | 0.883 | 0.00941 | -0.037 | 93.797
8.5 | 0.898 | 0.00987 | -0.037 | 90.963
9 | 0.906 | 0.01039 | -0.038 | 87.249
9.5 | 0.909 | 0.01085 | -0.039 | 83.729
10 | 0.901 | 0.01179 | -0.039 | 76.412
10.5 | 0.742 | 0.05661 | -0.026 | 13.116
11 | 0.732 | 0.05972 | -0.026 | 12.253
11.5 | 0.707 | 0.06984 | -0.023 | 10.126
12 | 0.688 | 0.07498 | -0.023 | 9.18
12.5 | 0.666 | 0.08102 | -0.022 | 8.224
13 | 0.644 | 0.0846 | -0.023 | 7.615
13.5 | 0.617 | 0.09097 | -0.023 | 6.781
14 | 0.585 | 0.09597 | -0.023 | 6.092
14.5 | 0.552 | 0.10116 | -0.024 | 5.459

## 100. Re 8M Mach 0.10 (2)
BIGFOIL.COM POLAR EXPORT
NACA67-110
NACA67-110 |  |  |  | Cl Max: | 1.5987 | at alpha= | 18 | deg
XFOIL ncrit=9 |  |  |  | L/D Max: | 108.132 | at alpha= | 8 | deg
Re: | 8000000 |  |  | Cd Min: | 0.05767 | at alpha= | 20 | deg
Mach: | 0.1 |  |  | Cl=0 at alpha= | -0.96555 | deg
|  |  |  | @ Cl=0.1, Cd= | 0.0037594
|  |  |  | @ Cl=0.4, Cd= | 0.0056259
|  |  |  | @ Cl=0.6, Cd= | 0.0065489
alpha (deg) | Cl | Cd | Cm | Cl/Cd
-19 | -1.3372 | 0.05491 | -0.069 | -24.3526
-18.5 | -1.3784 | 0.04345 | -0.0746 | -31.7238
-18 | -1.402 | 0.03673 | -0.0741 | -38.1704
-17.5 | -1.429 | 0.03093 | -0.0704 | -46.2011
-16 | -1.4321 | 0.02148 | -0.0548 | -66.6713
-15.5 | -1.3942 | 0.01957 | -0.0543 | -71.2417
-15 | -1.3793 | 0.01803 | -0.0484 | -76.5003
-14.5 | -1.3563 | 0.01698 | -0.0431 | -79.8763
-14 | -1.3266 | 0.01586 | -0.0391 | -83.6444
-13.5 | -1.2892 | 0.01485 | -0.0364 | -86.8148
-13 | -1.2479 | 0.01398 | -0.0344 | -89.2632
-12.5 | -1.2041 | 0.01327 | -0.0327 | -90.7385
-12 | -1.1579 | 0.01264 | -0.0313 | -91.606
-11.5 | -1.1104 | 0.01213 | -0.0302 | -91.5416
-11 | -1.0627 | 0.01148 | -0.0291 | -92.5697
-10.5 | -1.0174 | 0.01051 | -0.0276 | -96.803
-10 | -0.9695 | 0.0098 | -0.0264 | -98.9286
-9.5 | -0.9195 | 0.00928 | -0.0257 | -99.0841
-9 | -0.8685 | 0.00884 | -0.0251 | -98.2466
-8.5 | -0.8167 | 0.00843 | -0.0247 | -96.8802
-8 | -0.7636 | 0.00812 | -0.0245 | -94.0394
-7.5 | -0.7117 | 0.00769 | -0.024 | -92.5488
-6.5 | -0.6059 | 0.00693 | -0.0234 | -87.4315
-6 | -0.5517 | 0.00665 | -0.0234 | -82.9624
-5.5 | -0.4969 | 0.00642 | -0.0235 | -77.3988
-5 | -0.4428 | 0.00612 | -0.0234 | -72.3529
-4 | -0.3326 | 0.00567 | -0.0237 | -58.6596
-3.5 | -0.2772 | 0.00544 | -0.0239 | -50.9559
-3 | -0.2218 | 0.00521 | -0.0241 | -42.572
-2.5 | -0.1662 | 0.00507 | -0.0244 | -32.7811
-2 | -0.1103 | 0.00486 | -0.0247 | -22.6955
-1.5 | -0.0562 | 0.00455 | -0.0246 | -12.3516
-1 | -0.0034 | 0.00406 | -0.0245 | -0.83744
0 | 0.0953 | 0.00374 | -0.0228 | 25.4813
1 | 0.1872 | 0.00412 | -0.0201 | 45.4369
1.5 | 0.2385 | 0.00462 | -0.0195 | 51.6234
2 | 0.2901 | 0.00508 | -0.019 | 57.1063
2.5 | 0.3437 | 0.00542 | -0.0189 | 63.4133
3 | 0.3986 | 0.00562 | -0.019 | 70.9253
3.5 | 0.4535 | 0.00585 | -0.0191 | 77.5214
4 | 0.5081 | 0.0061 | -0.0191 | 83.2951
4.5 | 0.5623 | 0.00636 | -0.0191 | 88.4119
5 | 0.6162 | 0.00663 | -0.019 | 92.9412
5.5 | 0.67 | 0.0069 | -0.0189 | 97.1014
6 | 0.7233 | 0.0072 | -0.0186 | 100.4583
6.5 | 0.7758 | 0.00758 | -0.0183 | 102.3483
7 | 0.8283 | 0.00791 | -0.0179 | 104.7155
7.5 | 0.8806 | 0.00823 | -0.0175 | 106.9988
8 | 0.9321 | 0.00862 | -0.017 | 108.1323
8.5 | 0.982 | 0.00914 | -0.0161 | 107.4398
9 | 1.0303 | 0.00977 | -0.015 | 105.4555
9.5 | 1.0804 | 0.0102 | -0.0143 | 105.9216
10 | 1.13 | 0.01065 | -0.0134 | 106.1033
10.5 | 1.1781 | 0.01118 | -0.0124 | 105.3757
11 | 1.2252 | 0.01177 | -0.0111 | 104.0952
11.5 | 1.2701 | 0.01249 | -0.0095 | 101.6894
12 | 1.3136 | 0.01328 | -0.0076 | 98.9157
12.5 | 1.3534 | 0.01434 | -0.0052 | 94.3794
13 | 1.389 | 0.01535 | -0.002 | 90.4886
13.5 | 1.4151 | 0.01672 | 0.0029 | 84.6352
14 | 1.4487 | 0.01738 | 0.0064 | 83.3544
14.5 | 1.4746 | 0.01861 | 0.0108 | 79.237
15 | 1.5009 | 0.01959 | 0.0151 | 76.6156
15.5 | 1.5242 | 0.02119 | 0.0191 | 71.9302
16 | 1.551 | 0.02242 | 0.0226 | 69.1793
16.5 | 1.5724 | 0.02405 | 0.0264 | 65.3805
17 | 1.5863 | 0.02623 | 0.0306 | 60.4766
17.5 | 1.5964 | 0.02876 | 0.0346 | 55.5076
18 | 1.5987 | 0.03203 | 0.0386 | 49.9126
18.5 | 1.5954 | 0.03601 | 0.042 | 44.3044
19 | 1.582 | 0.04132 | 0.0444 | 38.2865
19.5 | 1.5665 | 0.04771 | 0.0449 | 32.8338
20 | 1.5323 | 0.05767 | 0.0422 | 26.5701

## 101. Re 8M Mach 0.25 (1)
BIGFOIL.COM POLAR EXPORT
NACA67-110
NACA67-110 |  |  |  | Cl Max: | 0.856 | at alpha= | 8 | deg
JavaFoil+Calcfoil stall+Eppler ext transition |  |  |  | L/D Max: | 112.418 | at alpha= | 6 | deg
Re: | 8000000 |  |  | Cd Min: | 0.00319 | at alpha= | 0 | deg
Mach: | 0.25 |  |  | Cl=0 at alpha= | -0.90164 | deg
|  |  |  | @ Cl=0.1, Cd= | 0.0032097
|  |  |  | @ Cl=0.4, Cd= | 0.08751
|  |  |  | @ Cl=0.6, Cd= | 0.08751
alpha (deg) | Cl | Cd | Cm | Cl/Cd
-13 | -0.299 | 0.08676 | -0.001 | -3.45
-12.5 | -0.355 | 0.08224 | -0.001 | -4.318
-12 | -0.405 | 0.07821 | -0.002 | -5.18
-11.5 | -0.45 | 0.07401 | -0.002 | -6.077
-11 | -0.489 | 0.06963 | -0.002 | -7.016
-10.5 | -0.522 | 0.06455 | -0.003 | -8.083
-10 | -0.546 | 0.06082 | -0.003 | -8.984
-9.5 | -0.565 | 0.05556 | -0.004 | -10.174
-9 | -0.576 | 0.05081 | -0.005 | -11.343
-8.5 | -0.584 | 0.04383 | -0.006 | -13.325
-8 | -0.695 | 0.00894 | -0.01 | -77.763
-7.5 | -0.678 | 0.0084 | -0.011 | -80.751
-7 | -0.652 | 0.00702 | -0.012 | -92.854
-6.5 | -0.618 | 0.00668 | -0.013 | -92.47
-6 | -0.577 | 0.00643 | -0.013 | -89.786
-5.5 | -0.532 | 0.00616 | -0.014 | -86.282
-5 | -0.481 | 0.00595 | -0.015 | -80.849
-4.5 | -0.427 | 0.00624 | -0.016 | -68.362
-4 | -0.37 | 0.006 | -0.017 | -61.696
-3.5 | -0.312 | 0.00575 | -0.018 | -54.29
-3 | -0.253 | 0.00554 | -0.019 | -45.74
-2.5 | -0.194 | 0.00531 | -0.02 | -36.52
-2 | -0.133 | 0.00443 | -0.02 | -30.13
-1.5 | -0.073 | 0.00394 | -0.021 | -18.459
-1 | -0.012 | 0.00366 | -0.022 | -3.241
-0.5 | 0.049 | 0.00331 | -0.023 | 14.865
0 | 0.11 | 0.00319 | -0.024 | 34.626
0.5 | 0.171 | 0.00335 | -0.025 | 51.097
1 | 0.232 | 0.00383 | -0.026 | 60.608
1.5 | 0.293 | 0.00408 | -0.027 | 71.731
2 | 0.353 | 0.00457 | -0.027 | 77.244
2.5 | 0.412 | 0.0057 | -0.028 | 72.374
3 | 0.471 | 0.00595 | -0.029 | 79.147
3.5 | 0.529 | 0.00624 | -0.03 | 84.771
4 | 0.585 | 0.00644 | -0.031 | 90.876
4.5 | 0.638 | 0.00612 | -0.032 | 104.261
5 | 0.687 | 0.0063 | -0.033 | 109.17
5.5 | 0.732 | 0.00663 | -0.033 | 110.497
6 | 0.772 | 0.00687 | -0.034 | 112.418
6.5 | 0.805 | 0.00721 | -0.035 | 111.655
7 | 0.831 | 0.00887 | -0.036 | 93.644
7.5 | 0.848 | 0.00945 | -0.037 | 89.7
8 | 0.856 | 0.00991 | -0.037 | 86.323
8.5 | 0.853 | 0.01045 | -0.038 | 81.615
9 | 0.838 | 0.01117 | -0.039 | 74.986
9.5 | 0.668 | 0.05568 | -0.023 | 12.005
10 | 0.639 | 0.06118 | -0.022 | 10.452
10.5 | 0.604 | 0.06601 | -0.021 | 9.151
11 | 0.562 | 0.07001 | -0.021 | 8.025
11.5 | 0.514 | 0.07405 | -0.022 | 6.946
12 | 0.461 | 0.07899 | -0.023 | 5.835
12.5 | 0.402 | 0.08411 | -0.023 | 4.777
13 | 0.338 | 0.08751 | -0.023 | 3.864

## 102. Re 8M Mach 0.25 (2)
BIGFOIL.COM POLAR EXPORT
NACA67-110
NACA67-110 |  |  |  | Cl Max: | 1.3182 | at alpha= | 13 | deg
XFOIL ncrit=9 |  |  |  | L/D Max: | 105.128 | at alpha= | 7.5 | deg
Re: | 8000000 |  |  | Cd Min: | 0.21044 | at alpha= | 18 | deg
Mach: | 0.25 |  |  | Cl=0 at alpha= | -0.97681 | deg
|  |  |  | @ Cl=0.1, Cd= | 0.0036759
|  |  |  | @ Cl=0.4, Cd= | 0.0056506
|  |  |  | @ Cl=0.6, Cd= | 0.0065898
alpha (deg) | Cl | Cd | Cm | Cl/Cd
-14 | -0.975 | 0.0514 | -0.0767 | -18.9689
-13.5 | -1.0661 | 0.03502 | -0.0812 | -30.4426
-13 | -1.1082 | 0.02922 | -0.0718 | -37.9261
-12.5 | -1.1512 | 0.02373 | -0.0592 | -48.5124
-12 | -1.1548 | 0.01925 | -0.0506 | -59.9896
-11.5 | -1.1311 | 0.01618 | -0.0449 | -69.9073
-11 | -1.0917 | 0.01427 | -0.0412 | -76.5032
-10.5 | -1.0472 | 0.01275 | -0.0381 | -82.1333
-10 | -0.9985 | 0.0116 | -0.0357 | -86.0776
-9.5 | -0.9501 | 0.01039 | -0.0333 | -91.4437
-9 | -0.8971 | 0.00974 | -0.0317 | -92.1047
-8.5 | -0.8438 | 0.00907 | -0.0302 | -93.032
-8 | -0.7893 | 0.00854 | -0.0291 | -92.4239
-7.5 | -0.7346 | 0.00808 | -0.0281 | -90.9158
-7 | -0.6794 | 0.00765 | -0.0273 | -88.8105
-6.5 | -0.6245 | 0.00716 | -0.0264 | -87.2207
-6 | -0.5684 | 0.00681 | -0.026 | -83.4655
-5.5 | -0.5118 | 0.00653 | -0.0257 | -78.3767
-5 | -0.4554 | 0.00625 | -0.0254 | -72.864
-4.5 | -0.3989 | 0.00597 | -0.0252 | -66.8174
-4 | -0.3413 | 0.00575 | -0.0253 | -59.3565
-3.5 | -0.2842 | 0.00549 | -0.0253 | -51.7668
-3 | -0.2269 | 0.00527 | -0.0254 | -43.055
-2.5 | -0.1698 | 0.00511 | -0.0255 | -33.229
-2 | -0.1122 | 0.00489 | -0.0257 | -22.9448
-1.5 | -0.0564 | 0.0046 | -0.0257 | -12.2609
-1 | -0.0025 | 0.00409 | -0.0254 | -0.61125
-0.5 | 0.0514 | 0.00367 | -0.0251 | 14.0054
0 | 0.0986 | 0.00367 | -0.0236 | 26.8665
0.5 | 0.1386 | 0.00384 | -0.0209 | 36.0938
1 | 0.1912 | 0.00415 | -0.0203 | 46.0723
1.5 | 0.2435 | 0.00466 | -0.0196 | 52.2532
2 | 0.296 | 0.00515 | -0.0189 | 57.4757
2.5 | 0.3514 | 0.00547 | -0.0187 | 64.2413
3 | 0.4079 | 0.00568 | -0.0187 | 71.8134
3.5 | 0.4645 | 0.00591 | -0.0186 | 78.5956
4 | 0.5207 | 0.00619 | -0.0185 | 84.1195
4.5 | 0.5768 | 0.00646 | -0.0182 | 89.2879
5 | 0.6322 | 0.00677 | -0.0178 | 93.3826
5.5 | 0.6881 | 0.00704 | -0.0174 | 97.7415
6 | 0.743 | 0.00741 | -0.0168 | 100.2699
6.5 | 0.7976 | 0.0078 | -0.016 | 102.2564
7.5 | 0.9062 | 0.00862 | -0.014 | 105.1276
8 | 0.9591 | 0.00915 | -0.0127 | 104.8197
8.5 | 1.0091 | 0.00998 | -0.0107 | 101.1122
9 | 1.0623 | 0.01047 | -0.0093 | 101.4613
9.5 | 1.1137 | 0.01116 | -0.0074 | 99.7939
10 | 1.1631 | 0.01205 | -0.005 | 96.5228
10.5 | 1.2109 | 0.01304 | -0.0024 | 92.8604
11 | 1.2567 | 0.01422 | 0.0006 | 88.3755
11.5 | 1.2952 | 0.01603 | 0.0047 | 80.7985
12 | 1.3087 | 0.01964 | 0.0122 | 66.6344
12.5 | 1.314 | 0.02272 | 0.0207 | 57.8345
13 | 1.3182 | 0.02564 | 0.0286 | 51.4119
13.5 | 1.2802 | 0.03156 | 0.0391 | 40.564
14 | 1.2549 | 0.03693 | 0.0458 | 33.9805
14.5 | 1.1825 | 0.04749 | 0.0504 | 24.9
15 | 1.1217 | 0.05958 | 0.0477 | 18.8268
15.5 | 1.0582 | 0.07863 | 0.0338 | 13.458
16 | 0.9492 | 0.11485 | 0.0094 | 8.2647
16.5 | 0.8914 | 0.13706 | -0.0045 | 6.5037
17.5 | 0.7505 | 0.20285 | -0.0369 | 3.6998
18 | 0.7652 | 0.21044 | -0.0414 | 3.6362

## 103. Re 8M Mach 0.50 (1)
BIGFOIL.COM POLAR EXPORT
NACA67-110
NACA67-110 |  |  |  | Cl Max: | 1.111 | at alpha= | 20 | deg
JavaFoil+Calcfoil stall+Eppler ext transition |  |  |  | L/D Max: | 111.051 | at alpha= | 4 | deg
Re: | 8000000 |  |  | Cd Min: | 0.00311 | at alpha= | -0.5 | deg
Mach: | 0.5 |  |  | Cl=0 at alpha= | -0.90441 | deg
|  |  |  | @ Cl=0.1, Cd= | 0.0031497
|  |  |  | @ Cl=0.4, Cd= | 0.0046395
|  |  |  | @ Cl=0.6, Cd= | 0.071003
alpha (deg) | Cl | Cd | Cm | Cl/Cd
-20 | -1.021 | 0.14885 | 0.006 | -6.857
-19.5 | -0.998 | 0.14971 | 0.006 | -6.669
-19 | -0.973 | 0.14089 | 0.005 | -6.904
-18.5 | -0.944 | 0.13593 | 0.005 | -6.944
-18 | -0.915 | 0.13291 | 0.004 | -6.887
-17.5 | -0.889 | 0.12812 | 0.003 | -6.937
-17 | -0.863 | 0.12382 | 0.003 | -6.968
-16.5 | -0.839 | 0.12105 | 0.003 | -6.927
-16 | -0.811 | 0.116 | 0.002 | -6.991
-15.5 | -0.784 | 0.10764 | 0.002 | -7.284
-15 | -0.758 | 0.10073 | 0.001 | -7.529
-14.5 | -0.733 | 0.0937 | 0.001 | -7.824
-14 | -0.708 | 0.08676 | 0 | -8.165
-13.5 | -0.677 | 0.09603 | 0 | -7.05
-13 | -0.651 | 0.0882 | -0.001 | -7.377
-12.5 | -0.625 | 0.08111 | -0.001 | -7.708
-12 | -0.6 | 0.07366 | -0.002 | -8.144
-11.5 | -0.578 | 0.06575 | -0.003 | -8.783
-11 | -0.544 | 0.07224 | -0.003 | -7.529
-10.5 | -0.516 | 0.07054 | -0.003 | -7.319
-10 | -0.491 | 0.06205 | -0.004 | -7.912
-9.5 | -0.467 | 0.05567 | -0.005 | -8.383
-9 | -0.443 | 0.04989 | -0.006 | -8.879
-8.5 | -0.409 | 0.05822 | -0.005 | -7.021
-8 | -0.383 | 0.05161 | -0.005 | -7.412
-7.5 | -0.357 | 0.0463 | -0.006 | -7.709
-7 | -0.404 | 0.00924 | -0.013 | -43.779
-6.5 | -0.302 | 0.04254 | -0.007 | -7.105
-6 | -0.428 | 0.03954 | -0.007 | -10.816
-5.5 | -0.546 | 0.00786 | -0.016 | -69.425
-5 | -0.515 | 0.00744 | -0.017 | -69.255
-4.5 | -0.464 | 0.00705 | -0.018 | -65.819
-4 | -0.407 | 0.00585 | -0.019 | -69.655
-3.5 | -0.346 | 0.00564 | -0.02 | -61.31
-3 | -0.282 | 0.00542 | -0.021 | -51.923
-2.5 | -0.216 | 0.00514 | -0.022 | -41.987
-2 | -0.149 | 0.005 | -0.023 | -29.803
-1.5 | -0.081 | 0.00402 | -0.024 | -20.206
-1 | -0.013 | 0.00366 | -0.025 | -3.621
-0.5 | 0.055 | 0.00311 | -0.026 | 17.712
0 | 0.123 | 0.00317 | -0.027 | 38.96
0.5 | 0.191 | 0.00339 | -0.028 | 56.401
1 | 0.259 | 0.00395 | -0.029 | 65.616
1.5 | 0.327 | 0.00438 | -0.03 | 74.572
2 | 0.394 | 0.00455 | -0.031 | 86.484
2.5 | 0.459 | 0.00552 | -0.032 | 83.166
3 | 0.523 | 0.00587 | -0.033 | 89.077
3.5 | 0.585 | 0.00609 | -0.034 | 96.01
4 | 0.643 | 0.00579 | -0.034 | 111.051
4.5 | 0.692 | 0.00789 | -0.035 | 87.684
5 | 0.725 | 0.00835 | -0.036 | 86.826
5.5 | 0.726 | 0.00906 | -0.037 | 80.152
6 | 0.466 | 0.03973 | -0.02 | 11.721
6.5 | 0.398 | 0.0428 | -0.02 | 9.305
7 | 0.523 | 0.01054 | -0.04 | 49.601
7.5 | 0.454 | 0.04566 | -0.023 | 9.948
8 | 0.478 | 0.05243 | -0.021 | 9.112
8.5 | 0.504 | 0.05827 | -0.02 | 8.644
9 | 0.649 | 0.01266 | -0.043 | 51.3
9.5 | 0.562 | 0.05654 | -0.026 | 9.941
10 | 0.584 | 0.06532 | -0.024 | 8.947
10.5 | 0.609 | 0.0742 | -0.023 | 8.214
11 | 0.773 | 0.01522 | -0.046 | 50.792
11.5 | 0.672 | 0.0674 | -0.03 | 9.969
12 | 0.692 | 0.07676 | -0.028 | 9.02
12.5 | 0.716 | 0.08567 | -0.027 | 8.362
13 | 0.742 | 0.09198 | -0.027 | 8.069
13.5 | 0.775 | 0.08282 | -0.031 | 9.361
14 | 0.798 | 0.09071 | -0.03 | 8.799
14.5 | 0.822 | 0.10059 | -0.03 | 8.171
15 | 0.848 | 0.10612 | -0.03 | 7.987
15.5 | 0.875 | 0.1111 | -0.032 | 7.879
16 | 0.899 | 0.11476 | -0.031 | 7.836
16.5 | 0.925 | 0.11856 | -0.032 | 7.8
17 | 0.951 | 0.12373 | -0.032 | 7.684
17.5 | 0.98 | 0.12665 | -0.035 | 7.74
18 | 1.01 | 0.13016 | -0.036 | 7.758
18.5 | 1.034 | 0.1425 | -0.036 | 7.253
19 | 1.055 | 0.14072 | -0.035 | 7.496
19.5 | 1.082 | 0.14541 | -0.037 | 7.44
20 | 1.111 | 0.14865 | -0.038 | 7.476

## 104. Re 8M Mach 0.50 (2)
BIGFOIL.COM POLAR EXPORT
NACA67-110
NACA67-110 |  |  |  | Cl Max: | 0.8914 | at alpha= | 20 | deg
XFOIL ncrit=9 |  |  |  | L/D Max: | 95.0188 | at alpha= | 5.5 | deg
Re: | 8000000 |  |  | Cd Min: | 0.27091 | at alpha= | 20 | deg
Mach: | 0.5 |  |  | Cl=0 at alpha= | -1.0296 | deg
|  |  |  | @ Cl=0.1, Cd= | 0.0035072
|  |  |  | @ Cl=0.4, Cd= | 0.0057973
|  |  |  | @ Cl=0.6, Cd= | 0.0067663
alpha (deg) | Cl | Cd | Cm | Cl/Cd
-11.5 | -0.487 | 0.10137 | -0.0585 | -4.8042
-11 | -0.4795 | 0.09345 | -0.0627 | -5.1311
-10.5 | -0.4974 | 0.08128 | -0.0694 | -6.1196
-10 | -0.5123 | 0.07041 | -0.0758 | -7.276
-9.5 | -0.5145 | 0.06057 | -0.0837 | -8.4943
-9 | -0.5364 | 0.051 | -0.0895 | -10.5176
-8.5 | -0.5757 | 0.04332 | -0.0873 | -13.2895
-8 | -0.6187 | 0.03741 | -0.0779 | -16.5384
-7.5 | -0.6404 | 0.03095 | -0.0691 | -20.6914
-7 | -0.6524 | 0.02351 | -0.0599 | -27.7499
-6.5 | -0.6597 | 0.0146 | -0.0498 | -45.1849
-6 | -0.625 | 0.00917 | -0.0435 | -68.157
-5.5 | -0.5685 | 0.00768 | -0.0393 | -74.0234
-5 | -0.5064 | 0.00693 | -0.0364 | -73.0736
-4.5 | -0.4423 | 0.00643 | -0.0345 | -68.7869
-4 | -0.3778 | 0.00605 | -0.0331 | -62.4463
-3.5 | -0.3125 | 0.00578 | -0.0323 | -54.0657
-3 | -0.2479 | 0.00552 | -0.0316 | -44.9094
-2.5 | -0.1837 | 0.00527 | -0.0312 | -34.8577
-2 | -0.1184 | 0.00505 | -0.0311 | -23.4455
-1.5 | -0.0557 | 0.0048 | -0.0307 | -11.6042
-1 | 0.0035 | 0.00425 | -0.0299 | 0.82353
-0.5 | 0.0622 | 0.00372 | -0.0291 | 16.7204
0 | 0.1137 | 0.00343 | -0.0269 | 33.1487
0.5 | 0.1506 | 0.0038 | -0.0221 | 39.6316
1 | 0.206 | 0.00428 | -0.0205 | 48.1308
2 | 0.3178 | 0.00543 | -0.0172 | 58.5267
2.5 | 0.3804 | 0.00572 | -0.0166 | 66.5035
3 | 0.4438 | 0.00597 | -0.0159 | 74.3384
3.5 | 0.5069 | 0.00626 | -0.0149 | 80.9744
4 | 0.57 | 0.00658 | -0.0136 | 86.6261
4.5 | 0.6328 | 0.00697 | -0.0119 | 90.7891
5 | 0.696 | 0.00738 | -0.0098 | 94.3089
5.5 | 0.7573 | 0.00797 | -0.0068 | 95.0188
6 | 0.8125 | 0.0091 | -0.0021 | 89.2857
6.5 | 0.8603 | 0.01204 | 0.0037 | 71.4535
7 | 0.8782 | 0.01991 | 0.0118 | 44.1085
7.5 | 0.8701 | 0.02756 | 0.0221 | 31.5711
8 | 0.8409 | 0.03454 | 0.0338 | 24.3457
8.5 | 0.8047 | 0.04011 | 0.0447 | 20.0623
9 | 0.7651 | 0.04705 | 0.0508 | 16.2614
10 | 0.6964 | 0.06764 | 0.0437 | 10.2957
10.5 | 0.6803 | 0.08218 | 0.0318 | 8.2782
11 | 0.6699 | 0.0939 | 0.0245 | 7.1342
11.5 | 0.6573 | 0.10664 | 0.0168 | 6.1637
12 | 0.6533 | 0.11828 | 0.0103 | 5.5233
12.5 | 0.6552 | 0.12943 | 0.004 | 5.0622
13 | 0.6624 | 0.13963 | -0.0016 | 4.744
13.5 | 0.6729 | 0.14921 | -0.0069 | 4.5098
14 | 0.6824 | 0.15965 | -0.0125 | 4.2744
14.5 | 0.693 | 0.16959 | -0.0175 | 4.0863
15 | 0.703 | 0.1793 | -0.0218 | 3.9208
16 | 0.7364 | 0.1988 | -0.0328 | 3.7042
16.5 | 0.7553 | 0.2075 | -0.0379 | 3.64
17 | 0.774 | 0.2166 | -0.043 | 3.5734
17.5 | 0.795 | 0.2243 | -0.048 | 3.5444
18 | 0.813 | 0.23418 | -0.0534 | 3.4717
18.5 | 0.8321 | 0.2437 | -0.0587 | 3.4144
19 | 0.8524 | 0.25269 | -0.0639 | 3.3733
20 | 0.8914 | 0.27091 | -0.0747 | 3.2904

## 105. Re 10M Mach 0.00 (1)
BIGFOIL.COM POLAR EXPORT
NACA67-110
NACA67-110 |  |  |  | Cl Max: | 0.92 | at alpha= | 9.5 | deg
JavaFoil+Calcfoil stall+Eppler ext transition |  |  |  | L/D Max: | 128.724 | at alpha= | 8 | deg
Re: | 10000000 |  |  | Cd Min: | 0.00404 | at alpha= | 0 | deg
Mach: | 0 |  |  | Cl=0 at alpha= | -0.90678 | deg
|  |  |  | @ Cl=0.1, Cd= | 0.0040625
|  |  |  | @ Cl=0.4, Cd= | 0.00556
|  |  |  | @ Cl=0.6, Cd= | 0.09938
alpha (deg) | Cl | Cd | Cm | Cl/Cd
-15 | -0.523 | 0.10335 | 0.001 | -5.062
-14.5 | -0.542 | 0.09788 | 0 | -5.541
-14 | -0.561 | 0.0929 | 0 | -6.038
-13.5 | -0.578 | 0.08906 | 0 | -6.488
-13 | -0.596 | 0.08158 | -0.001 | -7.3
-12.5 | -0.608 | 0.07926 | -0.001 | -7.675
-12 | -0.622 | 0.07223 | -0.002 | -8.613
-11.5 | -0.633 | 0.06634 | -0.002 | -9.544
-11 | -0.643 | 0.0598 | -0.003 | -10.75
-10.5 | -0.772 | 0.01111 | -0.005 | -69.515
-10 | -0.777 | 0.00986 | -0.006 | -78.819
-9.5 | -0.771 | 0.00933 | -0.007 | -82.681
-9 | -0.759 | 0.00879 | -0.008 | -86.325
-8.5 | -0.74 | 0.00853 | -0.009 | -86.779
-8 | -0.716 | 0.00717 | -0.01 | -99.905
-7.5 | -0.686 | 0.00674 | -0.01 | -101.756
-7 | -0.651 | 0.00647 | -0.011 | -100.602
-6.5 | -0.611 | 0.00679 | -0.012 | -89.952
-6 | -0.567 | 0.00654 | -0.013 | -86.68
-5.5 | -0.52 | 0.0063 | -0.014 | -82.484
-5 | -0.469 | 0.00602 | -0.015 | -77.843
-4.5 | -0.415 | 0.00581 | -0.016 | -71.376
-4 | -0.36 | 0.00569 | -0.016 | -63.177
-3.5 | -0.303 | 0.00546 | -0.017 | -55.474
-3 | -0.246 | 0.00525 | -0.018 | -46.831
-2.5 | -0.188 | 0.0051 | -0.019 | -36.808
-2 | -0.129 | 0.00451 | -0.02 | -28.66
-1.5 | -0.07 | 0.00427 | -0.021 | -16.514
-1 | -0.011 | 0.00419 | -0.022 | -2.742
-0.5 | 0.048 | 0.00423 | -0.022 | 11.286
0 | 0.107 | 0.00404 | -0.023 | 26.484
0.5 | 0.166 | 0.00407 | -0.024 | 40.766
1 | 0.225 | 0.00418 | -0.025 | 53.77
1.5 | 0.283 | 0.00433 | -0.026 | 65.424
2 | 0.342 | 0.00465 | -0.027 | 73.504
2.5 | 0.4 | 0.00556 | -0.027 | 71.841
3 | 0.457 | 0.00562 | -0.028 | 81.222
3.5 | 0.513 | 0.0059 | -0.029 | 86.955
4 | 0.568 | 0.00605 | -0.03 | 93.856
4.5 | 0.621 | 0.00629 | -0.031 | 98.639
5 | 0.671 | 0.00666 | -0.032 | 100.713
5.5 | 0.717 | 0.00631 | -0.032 | 113.721
6 | 0.761 | 0.00649 | -0.033 | 117.179
6.5 | 0.799 | 0.00674 | -0.034 | 118.551
7 | 0.833 | 0.00704 | -0.035 | 118.379
7.5 | 0.862 | 0.00733 | -0.036 | 117.696
8 | 0.886 | 0.00688 | -0.036 | 128.724
8.5 | 0.903 | 0.00941 | -0.037 | 96.015
9 | 0.915 | 0.00986 | -0.038 | 92.783
9.5 | 0.92 | 0.01028 | -0.039 | 89.505
10 | 0.919 | 0.0109 | -0.039 | 84.298
10.5 | 0.912 | 0.01163 | -0.04 | 78.351
11 | 0.898 | 0.01257 | -0.04 | 71.454
11.5 | 0.733 | 0.06609 | -0.025 | 11.094
12 | 0.717 | 0.0716 | -0.025 | 10.009
12.5 | 0.697 | 0.0776 | -0.024 | 8.985
13 | 0.679 | 0.08174 | -0.024 | 8.301
13.5 | 0.654 | 0.08781 | -0.024 | 7.452
14 | 0.626 | 0.09372 | -0.024 | 6.677
14.5 | 0.597 | 0.09938 | -0.024 | 6.005

## 106. Re 10M Mach 0.00 (2)
BIGFOIL.COM POLAR EXPORT
NACA67-110
NACA67-110 |  |  |  | Cl Max: | 1.6853 | at alpha= | 19.5 | deg
XFOIL ncrit=9 |  |  |  | L/D Max: | 113.47 | at alpha= | 10 | deg
Re: | 10000000 |  |  | Cd Min: | 0.04021 | at alpha= | -20 | deg
Mach: | 0 |  |  | Cl=0 at alpha= | -0.96628 | deg
|  |  |  | @ Cl=0.1, Cd= | 0.0044219
|  |  |  | @ Cl=0.4, Cd= | 0.0054211
|  |  |  | @ Cl=0.6, Cd= | 0.0062929
alpha (deg) | Cl | Cd | Cm | Cl/Cd
-20 | -1.5195 | 0.04021 | -0.0723 | -37.7891
-19.5 | -1.5155 | 0.03636 | -0.0717 | -41.6804
-19 | -1.5228 | 0.03202 | -0.0695 | -47.5578
-18.5 | -1.5141 | 0.02935 | -0.067 | -51.5877
-18 | -1.4999 | 0.02728 | -0.0642 | -54.9817
-17 | -1.4809 | 0.02283 | -0.0559 | -64.8664
-16.5 | -1.4737 | 0.02018 | -0.051 | -73.0278
-16 | -1.4431 | 0.01839 | -0.0492 | -78.472
-15.5 | -1.4218 | 0.0173 | -0.0444 | -82.185
-15 | -1.4036 | 0.016 | -0.0387 | -87.725
-14.5 | -1.3716 | 0.01516 | -0.0354 | -90.4749
-14 | -1.3347 | 0.0142 | -0.033 | -93.993
-13.5 | -1.2951 | 0.01332 | -0.031 | -97.2297
-13 | -1.252 | 0.01264 | -0.0295 | -99.0506
-12.5 | -1.2067 | 0.01206 | -0.0284 | -100.058
-12 | -1.1603 | 0.01153 | -0.0274 | -100.6331
-10.5 | -1.0163 | 0.00992 | -0.0251 | -102.4496
-10 | -0.9685 | 0.00924 | -0.0241 | -104.816
-9.5 | -0.9193 | 0.00871 | -0.0234 | -105.5454
-9 | -0.8682 | 0.0083 | -0.0231 | -104.6024
-8.5 | -0.8165 | 0.00793 | -0.0228 | -102.9634
-8 | -0.7639 | 0.00766 | -0.0227 | -99.7258
-7.5 | -0.7112 | 0.00733 | -0.0226 | -97.0259
-7 | -0.6586 | 0.00696 | -0.0225 | -94.6264
-6.5 | -0.6056 | 0.00662 | -0.0223 | -91.4804
-5 | -0.4428 | 0.00588 | -0.0227 | -75.3061
-4.5 | -0.3881 | 0.00562 | -0.0228 | -69.0569
-4 | -0.3327 | 0.00544 | -0.0231 | -61.1581
-3.5 | -0.2777 | 0.00523 | -0.0234 | -53.0975
-3 | -0.2224 | 0.00504 | -0.0236 | -44.127
-2.5 | -0.1667 | 0.00487 | -0.0239 | -34.23
-2 | -0.1111 | 0.0047 | -0.0242 | -23.6383
-1.5 | -0.0563 | 0.00446 | -0.0244 | -12.6233
-1 | -0.0032 | 0.00405 | -0.0243 | -0.79012
0 | 0.0917 | 0.00442 | -0.022 | 20.7466
0.5 | 0.1364 | 0.00443 | -0.0206 | 30.7901
1 | 0.1859 | 0.00417 | -0.02 | 44.5803
1.5 | 0.2377 | 0.00459 | -0.0196 | 51.7865
2 | 0.2904 | 0.00497 | -0.0194 | 58.4306
2.5 | 0.3446 | 0.00522 | -0.0194 | 66.0153
3 | 0.3997 | 0.00542 | -0.0196 | 73.7454
3.5 | 0.4544 | 0.00562 | -0.0197 | 80.8541
4 | 0.5087 | 0.00585 | -0.0198 | 86.9573
4.5 | 0.563 | 0.0061 | -0.0199 | 92.2951
5 | 0.6167 | 0.00638 | -0.0199 | 96.6614
5.5 | 0.6707 | 0.00662 | -0.0199 | 101.3142
6 | 0.7236 | 0.00691 | -0.0197 | 104.7178
6.5 | 0.7762 | 0.00724 | -0.0195 | 107.2099
7 | 0.829 | 0.00752 | -0.0194 | 110.2394
7.5 | 0.8811 | 0.00785 | -0.0191 | 112.242
8 | 0.9323 | 0.00822 | -0.0187 | 113.4185
8.5 | 0.9818 | 0.00873 | -0.018 | 112.4628
9 | 1.0317 | 0.00918 | -0.0174 | 112.3856
9.5 | 1.0818 | 0.00957 | -0.0168 | 113.0408
10 | 1.1313 | 0.00997 | -0.0162 | 113.4704
10.5 | 1.1798 | 0.01044 | -0.0155 | 113.0077
11 | 1.2269 | 0.01097 | -0.0145 | 111.8414
11.5 | 1.2718 | 0.01167 | -0.0131 | 108.9803
12 | 1.3158 | 0.01238 | -0.0116 | 106.2843
12.5 | 1.3562 | 0.01337 | -0.0095 | 101.4361
13.5 | 1.4338 | 0.01491 | -0.0049 | 96.1636
14 | 1.4667 | 0.01551 | -0.0014 | 94.5648
14.5 | 1.4961 | 0.01644 | 0.0025 | 91.0036
15 | 1.5262 | 0.01724 | 0.0061 | 88.5267
15.5 | 1.551 | 0.01836 | 0.0103 | 84.4771
16 | 1.5806 | 0.01924 | 0.0134 | 82.1518
16.5 | 1.6071 | 0.02041 | 0.0167 | 78.7408
17 | 1.6298 | 0.02184 | 0.0203 | 74.6245
17.5 | 1.649 | 0.02349 | 0.024 | 70.2001
18 | 1.6645 | 0.02546 | 0.0277 | 65.3771
18.5 | 1.6764 | 0.02774 | 0.0313 | 60.4326
19 | 1.671 | 0.03145 | 0.0357 | 53.132
19.5 | 1.6853 | 0.03386 | 0.0379 | 49.7726
20 | 1.6783 | 0.03832 | 0.0405 | 43.797

## 107. Re 10M Mach 0.10 (1)
BIGFOIL.COM POLAR EXPORT
NACA67-110
NACA67-110 |  |  |  | Cl Max: | 0.909 | at alpha= | 9.5 | deg
JavaFoil+Calcfoil stall+Eppler ext transition |  |  |  | L/D Max: | 117.909 | at alpha= | 6 | deg
Re: | 10000000 |  |  | Cd Min: | 0.00402 | at alpha= | -0.5 | deg
Mach: | 0.1 |  |  | Cl=0 at alpha= | -0.9 | deg
|  |  |  | @ Cl=0.1, Cd= | 0.0040376
|  |  |  | @ Cl=0.4, Cd= | 0.0055762
|  |  |  | @ Cl=0.6, Cd= | 0.09956
alpha (deg) | Cl | Cd | Cm | Cl/Cd
-15 | -0.481 | 0.1034 | 0.001 | -4.656
-14.5 | -0.504 | 0.09863 | 0 | -5.108
-14 | -0.525 | 0.09406 | 0 | -5.585
-13.5 | -0.546 | 0.08969 | 0 | -6.088
-13 | -0.567 | 0.08215 | -0.001 | -6.903
-12.5 | -0.583 | 0.07961 | -0.001 | -7.326
-12 | -0.6 | 0.07376 | -0.002 | -8.129
-11.5 | -0.611 | 0.07023 | -0.002 | -8.704
-11 | -0.624 | 0.06302 | -0.003 | -9.899
-10.5 | -0.643 | 0.05059 | -0.004 | -12.701
-10 | -0.765 | 0.01006 | -0.006 | -76.058
-9.5 | -0.762 | 0.00944 | -0.007 | -80.723
-9 | -0.753 | 0.00891 | -0.008 | -84.598
-8.5 | -0.737 | 0.0086 | -0.009 | -85.708
-8 | -0.714 | 0.00722 | -0.01 | -98.927
-7.5 | -0.686 | 0.00679 | -0.011 | -101.044
-7 | -0.652 | 0.00653 | -0.011 | -99.808
-6.5 | -0.613 | 0.0068 | -0.012 | -90.099
-6 | -0.569 | 0.00653 | -0.013 | -87.071
-5.5 | -0.522 | 0.00629 | -0.014 | -82.922
-5 | -0.471 | 0.00612 | -0.015 | -76.948
-4.5 | -0.417 | 0.0059 | -0.016 | -70.651
-4 | -0.361 | 0.0057 | -0.016 | -63.412
-3.5 | -0.305 | 0.00553 | -0.017 | -55.083
-3 | -0.247 | 0.0053 | -0.018 | -46.62
-2.5 | -0.189 | 0.00513 | -0.019 | -36.808
-2 | -0.13 | 0.00454 | -0.02 | -28.647
-1.5 | -0.071 | 0.00426 | -0.021 | -16.617
-1 | -0.012 | 0.0042 | -0.022 | -2.749
-0.5 | 0.048 | 0.00402 | -0.022 | 11.937
0 | 0.107 | 0.00404 | -0.023 | 26.619
0.5 | 0.167 | 0.00407 | -0.024 | 40.979
1 | 0.226 | 0.00421 | -0.025 | 53.61
1.5 | 0.285 | 0.00445 | -0.026 | 63.961
2 | 0.343 | 0.00479 | -0.027 | 71.699
2.5 | 0.401 | 0.00559 | -0.028 | 71.827
3 | 0.459 | 0.00561 | -0.028 | 81.811
3.5 | 0.515 | 0.00588 | -0.029 | 87.591
4 | 0.571 | 0.0061 | -0.03 | 93.56
4.5 | 0.623 | 0.00634 | -0.031 | 98.265
5 | 0.673 | 0.00666 | -0.032 | 101.041
5.5 | 0.72 | 0.0063 | -0.033 | 114.329
6 | 0.763 | 0.00647 | -0.033 | 117.909
6.5 | 0.801 | 0.00682 | -0.034 | 117.356
7 | 0.834 | 0.00711 | -0.035 | 117.195
7.5 | 0.861 | 0.00744 | -0.036 | 115.856
8 | 0.883 | 0.00907 | -0.037 | 97.374
8.5 | 0.898 | 0.00948 | -0.037 | 94.751
9 | 0.907 | 0.00998 | -0.038 | 90.888
9.5 | 0.909 | 0.01042 | -0.039 | 87.277
10 | 0.903 | 0.0112 | -0.039 | 80.675
10.5 | 0.887 | 0.01241 | -0.04 | 71.53
11 | 0.865 | 0.01409 | -0.04 | 61.422
11.5 | 0.71 | 0.06781 | -0.024 | 10.467
12 | 0.69 | 0.07327 | -0.024 | 9.415
12.5 | 0.667 | 0.07969 | -0.023 | 8.369
13 | 0.645 | 0.08353 | -0.024 | 7.721
13.5 | 0.618 | 0.08948 | -0.024 | 6.902
14 | 0.585 | 0.09415 | -0.024 | 6.216
14.5 | 0.553 | 0.09956 | -0.024 | 5.551

## 108. Re 10M Mach 0.10 (2)
BIGFOIL.COM POLAR EXPORT
NACA67-110
NACA67-110 |  |  |  | Cl Max: | 1.6441 | at alpha= | 18.5 | deg
XFOIL ncrit=9 |  |  |  | L/D Max: | 112.952 | at alpha= | 8 | deg
Re: | 10000000 |  |  | Cd Min: | 0.06183 | at alpha= | -20 | deg
Mach: | 0.1 |  |  | Cl=0 at alpha= | -0.96337 | deg
|  |  |  | @ Cl=0.1, Cd= | 0.0042292
|  |  |  | @ Cl=0.4, Cd= | 0.005425
|  |  |  | @ Cl=0.6, Cd= | 0.0062939
alpha (deg) | Cl | Cd | Cm | Cl/Cd
-20 | -1.394 | 0.06183 | -0.0637 | -22.5457
-19.5 | -1.4175 | 0.0509 | -0.0709 | -27.8487
-19 | -1.4457 | 0.0416 | -0.0747 | -34.7524
-18.5 | -1.4549 | 0.03626 | -0.0742 | -40.1241
-18 | -1.4487 | 0.03297 | -0.0723 | -43.9399
-17.5 | -1.4714 | 0.02788 | -0.0674 | -52.7762
-16 | -1.4269 | 0.02037 | -0.0574 | -70.0491
-15.5 | -1.4106 | 0.01901 | -0.0518 | -74.2031
-15 | -1.3974 | 0.01731 | -0.0454 | -80.7279
-14.5 | -1.3729 | 0.01629 | -0.0404 | -84.2787
-14 | -1.3392 | 0.01513 | -0.0371 | -88.5129
-13.5 | -1.3027 | 0.01392 | -0.0343 | -93.5848
-13 | -1.2603 | 0.01311 | -0.0323 | -96.1327
-12.5 | -1.2154 | 0.0124 | -0.0308 | -98.0161
-12 | -1.1688 | 0.01181 | -0.0295 | -98.967
-11.5 | -1.1203 | 0.01128 | -0.0285 | -99.3174
-11 | -1.0721 | 0.01072 | -0.0275 | -100.0093
-10 | -0.9746 | 0.00945 | -0.0255 | -103.1323
-9.5 | -0.9252 | 0.00886 | -0.0246 | -104.4244
-9 | -0.8738 | 0.0084 | -0.0241 | -104.0238
-8.5 | -0.8218 | 0.00801 | -0.0237 | -102.5968
-8 | -0.7688 | 0.00771 | -0.0235 | -99.7147
-7.5 | -0.7156 | 0.00737 | -0.0233 | -97.0963
-7 | -0.6624 | 0.00701 | -0.0231 | -94.4936
-6.5 | -0.609 | 0.00666 | -0.0228 | -91.4414
-6 | -0.555 | 0.00637 | -0.0228 | -87.1272
-5.5 | -0.5002 | 0.00615 | -0.0229 | -81.3333
-5 | -0.4451 | 0.0059 | -0.023 | -75.4407
-4.5 | -0.3901 | 0.00564 | -0.0231 | -69.1667
-4 | -0.3343 | 0.00545 | -0.0234 | -61.3394
-3.5 | -0.279 | 0.00524 | -0.0236 | -53.2443
-3 | -0.2234 | 0.00504 | -0.0238 | -44.3254
-2.5 | -0.1674 | 0.00487 | -0.0241 | -34.3737
-2 | -0.1115 | 0.00471 | -0.0244 | -23.673
-1.5 | -0.0564 | 0.00446 | -0.0246 | -12.6457
-0.5 | 0.0487 | 0.00395 | -0.024 | 12.3291
0.5 | 0.1369 | 0.00443 | -0.0207 | 30.9029
1 | 0.1867 | 0.00417 | -0.02 | 44.7722
1.5 | 0.2386 | 0.0046 | -0.0196 | 51.8696
2 | 0.2915 | 0.00498 | -0.0194 | 58.5341
2.5 | 0.346 | 0.00523 | -0.0194 | 66.1568
3 | 0.4014 | 0.00543 | -0.0196 | 73.9227
3.5 | 0.4564 | 0.00563 | -0.0197 | 81.0657
4 | 0.5111 | 0.00587 | -0.0197 | 87.0698
4.5 | 0.5657 | 0.00611 | -0.0198 | 92.5859
5 | 0.6198 | 0.0064 | -0.0197 | 96.8438
5.5 | 0.6741 | 0.00664 | -0.0197 | 101.5211
6 | 0.7274 | 0.00695 | -0.0195 | 104.6619
7 | 0.8336 | 0.00756 | -0.019 | 110.2646
7.5 | 0.8859 | 0.00791 | -0.0186 | 111.9975
8 | 0.9375 | 0.0083 | -0.0181 | 112.9518
8.5 | 0.9872 | 0.00884 | -0.0171 | 111.6742
9 | 1.038 | 0.00926 | -0.0165 | 112.095
9.5 | 1.0886 | 0.00967 | -0.0158 | 112.575
10 | 1.1384 | 0.0101 | -0.015 | 112.7129
10.5 | 1.1871 | 0.01062 | -0.014 | 111.7797
11 | 1.2341 | 0.01123 | -0.0128 | 109.8931
11.5 | 1.279 | 0.01202 | -0.0111 | 106.406
12 | 1.3228 | 0.01282 | -0.0093 | 103.1825
12.5 | 1.3619 | 0.014 | -0.0067 | 97.2786
14 | 1.4711 | 0.01611 | 0.0027 | 91.316
14.5 | 1.5001 | 0.01717 | 0.0069 | 87.3675
15 | 1.5294 | 0.01809 | 0.0108 | 84.5439
15.5 | 1.5511 | 0.01938 | 0.0157 | 80.0361
16 | 1.5806 | 0.0205 | 0.0189 | 77.1024
16.5 | 1.6038 | 0.02198 | 0.0228 | 72.9663
17 | 1.6204 | 0.02392 | 0.0271 | 67.7425
17.5 | 1.6339 | 0.02612 | 0.0313 | 62.5536
18 | 1.6423 | 0.02876 | 0.0354 | 57.1036
18.5 | 1.6441 | 0.03208 | 0.0393 | 51.25
19 | 1.612 | 0.03854 | 0.0437 | 41.8267
19.5 | 1.6172 | 0.04241 | 0.0449 | 38.1325
20 | 1.5888 | 0.0505 | 0.0447 | 31.4614

## 109. Re 10M Mach 0.25 (1)
BIGFOIL.COM POLAR EXPORT
NACA67-110
NACA67-110 |  |  |  | Cl Max: | 0.856 | at alpha= | 8 | deg
JavaFoil+Calcfoil stall+Eppler ext transition |  |  |  | L/D Max: | 116.94 | at alpha= | 6 | deg
Re: | 10000000 |  |  | Cd Min: | 0.00402 | at alpha= | -0.5 | deg
Mach: | 0.25 |  |  | Cl=0 at alpha= | -0.90164 | deg
|  |  |  | @ Cl=0.1, Cd= | 0.0040451
|  |  |  | @ Cl=0.4, Cd= | 0.08656
|  |  |  | @ Cl=0.6, Cd= | 0.08656
alpha (deg) | Cl | Cd | Cm | Cl/Cd
-13.5 | -0.237 | 0.08945 | 0 | -2.648
-13 | -0.299 | 0.08559 | -0.001 | -3.499
-12.5 | -0.355 | 0.08087 | -0.001 | -4.393
-12 | -0.405 | 0.07759 | -0.002 | -5.225
-11.5 | -0.45 | 0.07323 | -0.002 | -6.148
-11 | -0.489 | 0.06961 | -0.002 | -7.023
-10.5 | -0.522 | 0.06347 | -0.003 | -8.229
-10 | -0.547 | 0.05985 | -0.003 | -9.142
-9.5 | -0.568 | 0.05358 | -0.004 | -10.594
-9 | -0.585 | 0.04564 | -0.005 | -12.808
-8.5 | -0.702 | 0.00915 | -0.009 | -76.744
-8 | -0.696 | 0.0086 | -0.01 | -80.975
-7.5 | -0.679 | 0.00654 | -0.011 | -103.764
-7 | -0.652 | 0.00673 | -0.012 | -96.947
-6.5 | -0.618 | 0.00647 | -0.013 | -95.571
-6 | -0.578 | 0.00618 | -0.013 | -93.42
-5.5 | -0.532 | 0.00644 | -0.014 | -82.569
-5 | -0.481 | 0.00617 | -0.015 | -78.07
-4.5 | -0.427 | 0.00596 | -0.016 | -71.643
-4 | -0.37 | 0.0058 | -0.017 | -63.794
-3.5 | -0.312 | 0.00557 | -0.018 | -56.048
-3 | -0.253 | 0.00533 | -0.019 | -47.562
-2.5 | -0.194 | 0.00518 | -0.02 | -37.423
-2 | -0.133 | 0.005 | -0.02 | -26.709
-1.5 | -0.073 | 0.0043 | -0.021 | -16.941
-1 | -0.012 | 0.0042 | -0.022 | -2.82
-0.5 | 0.049 | 0.00402 | -0.023 | 12.249
0 | 0.11 | 0.00405 | -0.024 | 27.271
0.5 | 0.171 | 0.00408 | -0.025 | 41.952
1 | 0.232 | 0.00421 | -0.026 | 55.079
1.5 | 0.293 | 0.00439 | -0.027 | 66.691
2 | 0.353 | 0.00474 | -0.027 | 74.369
2.5 | 0.412 | 0.0055 | -0.028 | 74.914
3 | 0.471 | 0.00572 | -0.029 | 82.293
3.5 | 0.529 | 0.00601 | -0.03 | 87.979
4 | 0.585 | 0.0062 | -0.031 | 94.385
4.5 | 0.638 | 0.00647 | -0.032 | 98.656
5 | 0.687 | 0.00613 | -0.033 | 112.149
5.5 | 0.732 | 0.00638 | -0.033 | 114.801
6 | 0.772 | 0.0066 | -0.034 | 116.94
6.5 | 0.805 | 0.00692 | -0.035 | 116.336
7 | 0.831 | 0.00725 | -0.036 | 114.715
7.5 | 0.848 | 0.00911 | -0.037 | 93.118
8 | 0.856 | 0.00952 | -0.038 | 89.922
8.5 | 0.854 | 0.01006 | -0.038 | 84.829
9 | 0.84 | 0.01068 | -0.039 | 78.593
9.5 | 0.674 | 0.05221 | -0.025 | 12.917
10 | 0.641 | 0.05985 | -0.022 | 10.706
10.5 | 0.605 | 0.06462 | -0.022 | 9.36
11 | 0.562 | 0.06942 | -0.022 | 8.102
11.5 | 0.515 | 0.07265 | -0.023 | 7.088
12 | 0.461 | 0.07774 | -0.023 | 5.934
12.5 | 0.402 | 0.08293 | -0.023 | 4.85
13 | 0.338 | 0.08656 | -0.024 | 3.91

## 110. Re 10M Mach 0.25 (2)
BIGFOIL.COM POLAR EXPORT
NACA67-110
NACA67-110 |  |  |  | Cl Max: | 1.3709 | at alpha= | 13 | deg
XFOIL ncrit=9 |  |  |  | L/D Max: | 110.036 | at alpha= | 7.5 | deg
Re: | 10000000 |  |  | Cd Min: | 0.2438 | at alpha= | 20 | deg
Mach: | 0.25 |  |  | Cl=0 at alpha= | -0.98218 | deg
|  |  |  | @ Cl=0.1, Cd= | 0.0043832
|  |  |  | @ Cl=0.4, Cd= | 0.0054579
|  |  |  | @ Cl=0.6, Cd= | 0.0063111
alpha (deg) | Cl | Cd | Cm | Cl/Cd
-17.5 | -0.6453 | 0.18868 | 0.0015 | -3.4201
-16.5 | -0.6378 | 0.17004 | -0.0058 | -3.7509
-16 | -0.6236 | 0.1653 | -0.0076 | -3.7725
-15.5 | -0.9931 | 0.07547 | -0.0562 | -13.1589
-14.5 | -1.0461 | 0.04836 | -0.0789 | -21.6315
-14 | -1.1037 | 0.03525 | -0.0841 | -31.3106
-13.5 | -1.1881 | 0.02678 | -0.0719 | -44.3652
-13 | -1.2026 | 0.02329 | -0.0622 | -51.6359
-12.5 | -1.2108 | 0.01937 | -0.0524 | -62.509
-12 | -1.1891 | 0.01636 | -0.0464 | -72.6834
-11.5 | -1.1526 | 0.01426 | -0.0421 | -80.8275
-11 | -1.1078 | 0.01285 | -0.0389 | -86.2101
-10.5 | -1.0597 | 0.01165 | -0.0363 | -90.9614
-10 | -1.0089 | 0.01072 | -0.0341 | -94.1138
-9.5 | -0.9562 | 0.00998 | -0.0323 | -95.8116
-9 | -0.904 | 0.00918 | -0.0305 | -98.4749
-8.5 | -0.8503 | 0.00856 | -0.0291 | -99.3341
-8 | -0.7955 | 0.00808 | -0.028 | -98.453
-7.5 | -0.7399 | 0.00764 | -0.0271 | -96.8455
-7 | -0.6834 | 0.00732 | -0.0265 | -93.3607
-6.5 | -0.6281 | 0.00689 | -0.0258 | -91.1611
-6 | -0.5722 | 0.00653 | -0.0252 | -87.6263
-5 | -0.4578 | 0.00602 | -0.0249 | -76.0465
-4.5 | -0.401 | 0.00572 | -0.0248 | -70.1049
-4 | -0.3435 | 0.0055 | -0.0248 | -62.4545
-3.5 | -0.2863 | 0.00529 | -0.0249 | -54.121
-3 | -0.2289 | 0.00508 | -0.025 | -45.0591
-2.5 | -0.1712 | 0.0049 | -0.0252 | -34.9388
-2 | -0.1135 | 0.00474 | -0.0255 | -23.9451
-1.5 | -0.0567 | 0.0045 | -0.0256 | -12.6
-1 | -0.0019 | 0.00408 | -0.0254 | -0.46569
-0.5 | 0.0514 | 0.00391 | -0.025 | 13.1458
0 | 0.0952 | 0.00438 | -0.0228 | 21.7352
0.5 | 0.1397 | 0.00441 | -0.021 | 31.678
1 | 0.1905 | 0.0042 | -0.0202 | 45.3571
1.5 | 0.2437 | 0.00463 | -0.0197 | 52.635
2 | 0.2978 | 0.00503 | -0.0193 | 59.2048
2.5 | 0.3539 | 0.00528 | -0.0192 | 67.0265
3 | 0.4109 | 0.0055 | -0.0193 | 74.7091
3.5 | 0.4675 | 0.00571 | -0.0192 | 81.8739
4 | 0.5239 | 0.00596 | -0.0191 | 87.9027
4.5 | 0.5804 | 0.00621 | -0.019 | 93.4622
5 | 0.6366 | 0.0065 | -0.0187 | 97.9385
5.5 | 0.6926 | 0.0068 | -0.0183 | 101.8529
6 | 0.7475 | 0.00716 | -0.0176 | 104.3994
6.5 | 0.8033 | 0.00745 | -0.0171 | 107.8255
7 | 0.8583 | 0.00782 | -0.0163 | 109.757
7.5 | 0.9122 | 0.00829 | -0.0152 | 110.0362
8 | 0.9651 | 0.00884 | -0.0138 | 109.1742
8.5 | 1.0179 | 0.0094 | -0.0123 | 108.2872
9 | 1.0717 | 0.00988 | -0.0109 | 108.4717
9.5 | 1.1239 | 0.0105 | -0.0092 | 107.0381
10 | 1.1745 | 0.01127 | -0.007 | 104.2147
10.5 | 1.2235 | 0.01219 | -0.0045 | 100.3692
11 | 1.2682 | 0.01352 | -0.0012 | 93.8018
11.5 | 1.3039 | 0.01573 | 0.0033 | 82.8926
12 | 1.3411 | 0.01734 | 0.0077 | 77.3414
12.5 | 1.3588 | 0.01969 | 0.0151 | 69.0096
13 | 1.3709 | 0.02213 | 0.0227 | 61.9476
13.5 | 1.3536 | 0.02656 | 0.0326 | 50.9639
14 | 1.3299 | 0.03131 | 0.0414 | 42.4752
14.5 | 1.2778 | 0.03881 | 0.0489 | 32.9245
15 | 1.2234 | 0.04796 | 0.0518 | 25.5088
15.5 | 1.1701 | 0.05954 | 0.0485 | 19.6523
16 | 1.1431 | 0.0717 | 0.0402 | 15.9428
16.5 | 1.0491 | 0.10348 | 0.018 | 10.1382
17 | 0.8305 | 0.16291 | -0.0196 | 5.0979
18.5 | 0.7833 | 0.21647 | -0.0456 | 3.6185
19 | 0.7986 | 0.22379 | -0.0501 | 3.5685
20 | 0.8221 | 0.2438 | -0.0601 | 3.372

## 111. Re 10M Mach 0.50 (1)
BIGFOIL.COM POLAR EXPORT
NACA67-110
NACA67-110 |  |  |  | Cl Max: | 1.115 | at alpha= | 20 | deg
JavaFoil+Calcfoil stall+Eppler ext transition |  |  |  | L/D Max: | 118.347 | at alpha= | 4.5 | deg
Re: | 10000000 |  |  | Cd Min: | 0.00403 | at alpha= | -0.5 | deg
Mach: | 0.5 |  |  | Cl=0 at alpha= | -0.90441 | deg
|  |  |  | @ Cl=0.1, Cd= | 0.0040631
|  |  |  | @ Cl=0.4, Cd= | 0.0056023
|  |  |  | @ Cl=0.6, Cd= | 0.068968
alpha (deg) | Cl | Cd | Cm | Cl/Cd
-20 | -1.021 | 0.1459 | 0.006 | -6.998
-19.5 | -0.999 | 0.14612 | 0.006 | -6.839
-19 | -0.975 | 0.13829 | 0.005 | -7.047
-18.5 | -0.946 | 0.13433 | 0.005 | -7.042
-18 | -0.918 | 0.12865 | 0.004 | -7.132
-17.5 | -0.89 | 0.12533 | 0.004 | -7.097
-17 | -0.864 | 0.11742 | 0.003 | -7.355
-16.5 | -0.84 | 0.11948 | 0.003 | -7.027
-16 | -0.812 | 0.11189 | 0.002 | -7.261
-15.5 | -0.785 | 0.10594 | 0.002 | -7.408
-15 | -0.76 | 0.09792 | 0.001 | -7.766
-14.5 | -0.737 | 0.08941 | 0.001 | -8.247
-14 | -0.717 | 0.07899 | 0 | -9.077
-13.5 | -0.677 | 0.09488 | 0 | -7.138
-13 | -0.651 | 0.08671 | -0.001 | -7.511
-12.5 | -0.626 | 0.07921 | -0.001 | -7.908
-12 | -0.603 | 0.0709 | -0.002 | -8.511
-11.5 | -0.591 | 0.05544 | -0.003 | -10.66
-11 | -0.544 | 0.07182 | -0.003 | -7.578
-10.5 | -0.516 | 0.06882 | -0.003 | -7.503
-10 | -0.492 | 0.06132 | -0.004 | -8.019
-9.5 | -0.47 | 0.05278 | -0.005 | -8.905
-9 | -0.526 | 0.01215 | -0.009 | -43.242
-8.5 | -0.409 | 0.05707 | -0.005 | -7.165
-8 | -0.383 | 0.05049 | -0.006 | -7.584
-7.5 | -0.36 | 0.04357 | -0.007 | -8.253
-7 | -0.405 | 0.0089 | -0.013 | -45.513
-6.5 | -0.302 | 0.04249 | -0.007 | -7.111
-6 | -0.429 | 0.03898 | -0.008 | -10.994
-5.5 | -0.546 | 0.00761 | -0.016 | -71.751
-5 | -0.515 | 0.00718 | -0.017 | -71.737
-4.5 | -0.465 | 0.00592 | -0.018 | -78.495
-4 | -0.407 | 0.00563 | -0.019 | -72.318
-3.5 | -0.346 | 0.00544 | -0.02 | -63.623
-3 | -0.282 | 0.00521 | -0.021 | -54.119
-2.5 | -0.216 | 0.005 | -0.022 | -43.215
-2 | -0.149 | 0.00487 | -0.023 | -30.606
-1.5 | -0.081 | 0.00445 | -0.024 | -18.279
-1 | -0.013 | 0.00413 | -0.025 | -3.204
-0.5 | 0.055 | 0.00403 | -0.026 | 13.651
0 | 0.123 | 0.00408 | -0.027 | 30.199
0.5 | 0.191 | 0.00417 | -0.028 | 45.884
1 | 0.259 | 0.00427 | -0.029 | 60.736
1.5 | 0.327 | 0.0046 | -0.03 | 71.033
2 | 0.394 | 0.00563 | -0.031 | 69.935
2.5 | 0.459 | 0.00533 | -0.032 | 86.211
3 | 0.523 | 0.00564 | -0.033 | 92.692
3.5 | 0.585 | 0.00585 | -0.034 | 99.979
4 | 0.643 | 0.00615 | -0.034 | 104.6
4.5 | 0.692 | 0.00585 | -0.035 | 118.347
5 | 0.725 | 0.00805 | -0.036 | 90.121
5.5 | 0.727 | 0.00872 | -0.037 | 83.302
6 | 0.467 | 0.03862 | -0.021 | 12.101
6.5 | 0.399 | 0.04204 | -0.021 | 9.491
7 | 0.523 | 0.01016 | -0.04 | 51.48
7.5 | 0.46 | 0.04215 | -0.026 | 10.904
8 | 0.478 | 0.05168 | -0.021 | 9.253
8.5 | 0.504 | 0.05748 | -0.021 | 8.763
9 | 0.651 | 0.01215 | -0.043 | 53.563
9.5 | 0.569 | 0.05219 | -0.029 | 10.893
10 | 0.585 | 0.06337 | -0.024 | 9.231
10.5 | 0.61 | 0.0727 | -0.023 | 8.385
11 | 0.775 | 0.01442 | -0.047 | 53.762
11.5 | 0.694 | 0.05365 | -0.036 | 12.928
12 | 0.696 | 0.07353 | -0.029 | 9.466
12.5 | 0.718 | 0.08302 | -0.028 | 8.648
13 | 0.743 | 0.09027 | -0.028 | 8.231
13.5 | 0.795 | 0.06902 | -0.037 | 11.522
14 | 0.804 | 0.08584 | -0.033 | 9.367
14.5 | 0.823 | 0.0975 | -0.03 | 8.443
15 | 0.848 | 0.10444 | -0.031 | 8.123
15.5 | 0.877 | 0.10965 | -0.032 | 7.998
16 | 0.901 | 0.10711 | -0.032 | 8.415
16.5 | 0.927 | 0.11413 | -0.032 | 8.118
17 | 0.953 | 0.11931 | -0.034 | 7.991
17.5 | 0.983 | 0.12206 | -0.036 | 8.057
18 | 1.013 | 0.12639 | -0.037 | 8.014
18.5 | 1.034 | 0.138 | -0.037 | 7.495
19 | 1.056 | 0.13735 | -0.036 | 7.689
19.5 | 1.084 | 0.14186 | -0.037 | 7.643
20 | 1.115 | 0.14335 | -0.04 | 7.781

## 112. Re 10M Mach 0.50 (2)
BIGFOIL.COM POLAR EXPORT
NACA67-110
NACA67-110 |  |  |  | Cl Max: | 0.893 | at alpha= | 20 | deg
XFOIL ncrit=9 |  |  |  | L/D Max: | 99.6034 | at alpha= | 5 | deg
Re: | 10000000 |  |  | Cd Min: | 0.27097 | at alpha= | 20 | deg
Mach: | 0.5 |  |  | Cl=0 at alpha= | -1.034 | deg
|  |  |  | @ Cl=0.1, Cd= | 0.0041537
|  |  |  | @ Cl=0.4, Cd= | 0.0055499
|  |  |  | @ Cl=0.6, Cd= | 0.0064662
alpha (deg) | Cl | Cd | Cm | Cl/Cd
-20 | -0.7521 | 0.25495 | 0.0288 | -2.95
-19.5 | -0.7326 | 0.24612 | 0.0239 | -2.9766
-19 | -0.7134 | 0.23733 | 0.0191 | -3.0059
-18.5 | -0.6952 | 0.22811 | 0.0144 | -3.0477
-18 | -0.6751 | 0.2206 | 0.0099 | -3.0603
-17.5 | -0.6561 | 0.21272 | 0.0055 | -3.0843
-17 | -0.6384 | 0.20427 | 0.0012 | -3.1253
-16.5 | -0.6196 | 0.19705 | -0.0028 | -3.1444
-16 | -0.6178 | 0.18963 | -0.0024 | -3.2579
-15.5 | -0.5889 | 0.17932 | -0.0111 | -3.2841
-14 | -0.5179 | 0.14964 | -0.0339 | -3.461
-13 | -0.4965 | 0.13127 | -0.0431 | -3.7823
-12.5 | -0.4924 | 0.12111 | -0.0481 | -4.0657
-12 | -0.4915 | 0.11045 | -0.0537 | -4.45
-11.5 | -0.4886 | 0.10114 | -0.0585 | -4.8309
-11 | -0.4888 | 0.09164 | -0.0637 | -5.3339
-10.5 | -0.5019 | 0.08054 | -0.0698 | -6.2317
-10 | -0.519 | 0.0691 | -0.0769 | -7.5109
-9.5 | -0.5325 | 0.05726 | -0.0871 | -9.2997
-9 | -0.5551 | 0.04896 | -0.0902 | -11.3378
-8.5 | -0.5955 | 0.04174 | -0.0866 | -14.2669
-8 | -0.6376 | 0.03607 | -0.0763 | -17.6767
-7.5 | -0.655 | 0.02953 | -0.0679 | -22.1808
-7 | -0.6626 | 0.02243 | -0.0588 | -29.5408
-6.5 | -0.6703 | 0.01345 | -0.0485 | -49.8364
-6 | -0.6346 | 0.00839 | -0.042 | -75.6377
-5.5 | -0.5755 | 0.00719 | -0.0381 | -80.0417
-5 | -0.5118 | 0.00656 | -0.0355 | -78.0183
-4.5 | -0.4464 | 0.00617 | -0.0338 | -72.3501
-4 | -0.3816 | 0.00581 | -0.0324 | -65.6799
-3.5 | -0.316 | 0.00556 | -0.0316 | -56.8345
-3 | -0.2505 | 0.0053 | -0.0311 | -47.2642
-2.5 | -0.1855 | 0.00505 | -0.0308 | -36.7327
-2 | -0.1208 | 0.00489 | -0.0306 | -24.7035
-1.5 | -0.0561 | 0.00466 | -0.0306 | -12.0386
-1 | 0.0041 | 0.0042 | -0.0299 | 0.97619
-0.5 | 0.0638 | 0.00385 | -0.0292 | 16.5714
0 | 0.1091 | 0.00423 | -0.0258 | 25.792
0.5 | 0.1504 | 0.00431 | -0.022 | 34.8956
1 | 0.2051 | 0.00429 | -0.0204 | 47.8089
1.5 | 0.2621 | 0.00482 | -0.0191 | 54.3776
2 | 0.3213 | 0.00527 | -0.018 | 60.9677
2.5 | 0.3847 | 0.00549 | -0.0175 | 70.0729
3 | 0.4486 | 0.00574 | -0.0169 | 78.1533
3.5 | 0.5118 | 0.00605 | -0.0159 | 84.595
4 | 0.5756 | 0.00634 | -0.0147 | 90.7886
4.5 | 0.6394 | 0.00667 | -0.0131 | 95.8621
5 | 0.7032 | 0.00706 | -0.0111 | 99.6034
5.5 | 0.7643 | 0.00769 | -0.008 | 99.3888
6 | 0.823 | 0.00861 | -0.0039 | 95.5865
6.5 | 0.8708 | 0.01122 | 0.0022 | 77.6114
7 | 0.892 | 0.01863 | 0.0101 | 47.8798
7.5 | 0.8787 | 0.02689 | 0.0212 | 32.6776
8 | 0.8498 | 0.03403 | 0.0328 | 24.9721
9 | 0.7738 | 0.04622 | 0.0507 | 16.7417
9.5 | 0.7372 | 0.05442 | 0.0518 | 13.5465
10 | 0.705 | 0.06586 | 0.0453 | 10.7045
10.5 | 0.6895 | 0.08049 | 0.033 | 8.5663
11 | 0.6792 | 0.09224 | 0.0254 | 7.3634
11.5 | 0.6654 | 0.10505 | 0.0177 | 6.3341
12 | 0.6614 | 0.11672 | 0.0109 | 5.6666
12.5 | 0.6635 | 0.12763 | 0.0047 | 5.1986
13 | 0.6696 | 0.138 | -0.0011 | 4.8522
13.5 | 0.6798 | 0.14784 | -0.0067 | 4.5982
14.5 | 0.6978 | 0.16913 | -0.0181 | 4.1258
15 | 0.7088 | 0.17975 | -0.0235 | 3.9433
15.5 | 0.7218 | 0.18914 | -0.0278 | 3.8162
17.5 | 0.6749 | 0.20594 | -0.0636 | 3.2772
18 | 0.8142 | 0.23404 | -0.0535 | 3.4789
18.5 | 0.8332 | 0.24368 | -0.0588 | 3.4192
19 | 0.8527 | 0.25317 | -0.0642 | 3.3681
19.5 | 0.8728 | 0.26212 | -0.0695 | 3.3298
20 | 0.893 | 0.27097 | -0.0748 | 3.2956

## 113. Re 12M Mach 0.00 (1)
BIGFOIL.COM POLAR EXPORT
NACA67-110
NACA67-110 |  |  |  | Cl Max: | 0.921 | at alpha= | 9.5 | deg
JavaFoil+Calcfoil stall+Eppler ext transition |  |  |  | L/D Max: | 121.894 | at alpha= | 7.5 | deg
Re: | 12000000 |  |  | Cd Min: | 0.00447 | at alpha= | -0.5 | deg
Mach: | 0 |  |  | Cl=0 at alpha= | -0.90678 | deg
|  |  |  | @ Cl=0.1, Cd= | 0.0045581
|  |  |  | @ Cl=0.4, Cd= | 0.00546
|  |  |  | @ Cl=0.6, Cd= | 0.09727
alpha (deg) | Cl | Cd | Cm | Cl/Cd
-15 | -0.524 | 0.10075 | 0.001 | -5.198
-14.5 | -0.543 | 0.09691 | 0 | -5.601
-14 | -0.561 | 0.09175 | 0 | -6.117
-13.5 | -0.578 | 0.08865 | 0 | -6.522
-13 | -0.596 | 0.08068 | -0.001 | -7.391
-12.5 | -0.609 | 0.07856 | -0.001 | -7.748
-12 | -0.623 | 0.07095 | -0.002 | -8.786
-11.5 | -0.635 | 0.06484 | -0.002 | -9.794
-11 | -0.648 | 0.05649 | -0.003 | -11.463
-10.5 | -0.777 | 0.01033 | -0.005 | -75.205
-10 | -0.778 | 0.00951 | -0.006 | -81.846
-9.5 | -0.772 | 0.00902 | -0.007 | -85.56
-9 | -0.76 | 0.00852 | -0.008 | -89.17
-8.5 | -0.741 | 0.0067 | -0.009 | -110.475
-8 | -0.716 | 0.00697 | -0.01 | -102.811
-7.5 | -0.686 | 0.00656 | -0.01 | -104.601
-7 | -0.651 | 0.00686 | -0.011 | -94.873
-6.5 | -0.611 | 0.00652 | -0.012 | -93.786
-6 | -0.567 | 0.00626 | -0.013 | -90.561
-5.5 | -0.52 | 0.00613 | -0.014 | -84.734
-5 | -0.469 | 0.00586 | -0.015 | -79.975
-4.5 | -0.415 | 0.00566 | -0.016 | -73.345
-4 | -0.36 | 0.00555 | -0.016 | -64.729
-3.5 | -0.303 | 0.00534 | -0.017 | -56.708
-3 | -0.246 | 0.00513 | -0.018 | -47.87
-2.5 | -0.188 | 0.00507 | -0.019 | -37.021
-2 | -0.129 | 0.00517 | -0.02 | -25.014
-1.5 | -0.071 | 0.00472 | -0.021 | -14.947
-1 | -0.011 | 0.00478 | -0.022 | -2.401
-0.5 | 0.048 | 0.00447 | -0.022 | 10.67
0 | 0.107 | 0.00457 | -0.023 | 23.397
0.5 | 0.166 | 0.00452 | -0.024 | 36.669
1 | 0.225 | 0.0046 | -0.025 | 48.893
1.5 | 0.283 | 0.00468 | -0.026 | 60.548
2 | 0.342 | 0.005 | -0.027 | 68.341
2.5 | 0.4 | 0.00546 | -0.027 | 73.195
3 | 0.457 | 0.00558 | -0.028 | 81.827
3.5 | 0.513 | 0.00573 | -0.029 | 89.581
4 | 0.568 | 0.00592 | -0.03 | 96.01
4.5 | 0.621 | 0.00614 | -0.031 | 101.042
5 | 0.671 | 0.00644 | -0.032 | 104.184
5.5 | 0.717 | 0.00665 | -0.032 | 107.969
6 | 0.761 | 0.00634 | -0.033 | 119.905
6.5 | 0.799 | 0.00659 | -0.034 | 121.386
7 | 0.833 | 0.00686 | -0.035 | 121.457
7.5 | 0.863 | 0.00708 | -0.036 | 121.894
8 | 0.886 | 0.00732 | -0.036 | 121.101
8.5 | 0.903 | 0.00911 | -0.037 | 99.22
9 | 0.915 | 0.00955 | -0.038 | 95.81
9.5 | 0.921 | 0.00997 | -0.039 | 92.366
10 | 0.92 | 0.01057 | -0.039 | 87.069
10.5 | 0.913 | 0.01125 | -0.04 | 81.163
11 | 0.901 | 0.01195 | -0.041 | 75.4
11.5 | 0.738 | 0.06243 | -0.027 | 11.828
12 | 0.719 | 0.06997 | -0.025 | 10.269
12.5 | 0.698 | 0.07664 | -0.024 | 9.11
13 | 0.68 | 0.08042 | -0.025 | 8.452
13.5 | 0.655 | 0.08709 | -0.024 | 7.524
14 | 0.626 | 0.09261 | -0.024 | 6.763
14.5 | 0.597 | 0.09727 | -0.024 | 6.138

## 114. Re 12M Mach 0.00 (2)
BIGFOIL.COM POLAR EXPORT
NACA67-110
NACA67-110 |  |  |  | Cl Max: | 1.7065 | at alpha= | 19.5 | deg
XFOIL ncrit=9 |  |  |  | L/D Max: | 118.479 | at alpha= | 10 | deg
Re: | 12000000 |  |  | Cd Min: | 0.03673 | at alpha= | 20 | deg
Mach: | 0 |  |  | Cl=0 at alpha= | -0.96047 | deg
|  |  |  | @ Cl=0.1, Cd= | 0.0047763
|  |  |  | @ Cl=0.4, Cd= | 0.0052651
|  |  |  | @ Cl=0.6, Cd= | 0.0060759
alpha (deg) | Cl | Cd | Cm | Cl/Cd
-20 | -1.5807 | 0.03472 | -0.071 | -45.5271
-19.5 | -1.5743 | 0.03152 | -0.0693 | -49.9461
-19 | -1.5718 | 0.02833 | -0.0665 | -55.4818
-18.5 | -1.5599 | 0.02608 | -0.0635 | -59.8121
-18 | -1.5429 | 0.02434 | -0.0603 | -63.3895
-17.5 | -1.5368 | 0.02194 | -0.0555 | -70.0456
-17 | -1.5125 | 0.0208 | -0.0522 | -72.7163
-16 | -1.4565 | 0.01791 | -0.0471 | -81.3233
-15.5 | -1.4347 | 0.01686 | -0.0422 | -85.0949
-15 | -1.4142 | 0.01569 | -0.0369 | -90.1338
-14.5 | -1.3789 | 0.01482 | -0.0342 | -93.0432
-14 | -1.3417 | 0.01384 | -0.0318 | -96.9436
-13.5 | -1.3038 | 0.01275 | -0.0295 | -102.2588
-13 | -1.26 | 0.01208 | -0.0281 | -104.3046
-12.5 | -1.2145 | 0.0115 | -0.027 | -105.6087
-12 | -1.1674 | 0.01097 | -0.0262 | -106.4175
-11.5 | -1.1193 | 0.0105 | -0.0254 | -106.6
-11 | -1.0707 | 0.01 | -0.0247 | -107.07
-10.5 | -1.0216 | 0.00951 | -0.0241 | -107.4238
-10 | -0.9721 | 0.00902 | -0.0235 | -107.7716
-9.5 | -0.9228 | 0.00844 | -0.0228 | -109.3365
-9 | -0.8719 | 0.00801 | -0.0224 | -108.8514
-8.5 | -0.8204 | 0.00765 | -0.0221 | -107.2418
-8 | -0.7674 | 0.00735 | -0.0221 | -104.4082
-7 | -0.6609 | 0.00678 | -0.022 | -97.4779
-6.5 | -0.6079 | 0.00644 | -0.0219 | -94.3944
-6 | -0.5542 | 0.00614 | -0.0219 | -90.2606
-5.5 | -0.4994 | 0.00591 | -0.0221 | -84.5008
-5 | -0.4443 | 0.0057 | -0.0224 | -77.9474
-4.5 | -0.3897 | 0.00545 | -0.0225 | -71.5046
-4 | -0.3344 | 0.00528 | -0.0228 | -63.3333
-3.5 | -0.2791 | 0.00507 | -0.0231 | -55.0493
-3 | -0.2236 | 0.00489 | -0.0234 | -45.726
-2.5 | -0.1679 | 0.00473 | -0.0237 | -35.4968
-2 | -0.1121 | 0.00459 | -0.024 | -24.4227
-1.5 | -0.0567 | 0.00439 | -0.0243 | -12.9157
-1 | -0.0037 | 0.00412 | -0.0242 | -0.89806
0 | 0.0899 | 0.00477 | -0.0217 | 18.847
0.5 | 0.1377 | 0.0048 | -0.0208 | 28.6875
1 | 0.1864 | 0.0043 | -0.0201 | 43.3488
1.5 | 0.2381 | 0.00456 | -0.0197 | 52.2149
2 | 0.2917 | 0.00488 | -0.0196 | 59.7746
2.5 | 0.3464 | 0.0051 | -0.0198 | 67.9216
3 | 0.4016 | 0.00527 | -0.02 | 76.2049
3.5 | 0.4565 | 0.00548 | -0.0202 | 83.3029
4 | 0.511 | 0.0057 | -0.0203 | 89.6491
4.5 | 0.5656 | 0.00591 | -0.0204 | 95.7022
5 | 0.6195 | 0.00617 | -0.0204 | 100.4052
5.5 | 0.6736 | 0.00641 | -0.0205 | 105.0858
6 | 0.7267 | 0.00673 | -0.0203 | 107.9792
7 | 0.8329 | 0.00727 | -0.0202 | 114.5667
7.5 | 0.8847 | 0.00761 | -0.0199 | 116.2549
8 | 0.9361 | 0.008 | -0.0195 | 117.0125
9.5 | 1.0876 | 0.0092 | -0.018 | 118.2174
10 | 1.1374 | 0.0096 | -0.0174 | 118.4792
10.5 | 1.186 | 0.01005 | -0.0166 | 118.01
11 | 1.2329 | 0.01064 | -0.0156 | 115.8741
11.5 | 1.2776 | 0.01138 | -0.0142 | 112.2671
12 | 1.3218 | 0.01211 | -0.0127 | 109.1495
14 | 1.4827 | 0.01473 | -0.0042 | 100.6585
14.5 | 1.5128 | 0.01556 | -0.0003 | 97.2237
15 | 1.5439 | 0.01633 | 0.0032 | 94.5438
15.5 | 1.5713 | 0.01733 | 0.007 | 90.6694
16.5 | 1.6261 | 0.01924 | 0.0142 | 84.5166
17 | 1.6495 | 0.02059 | 0.0178 | 80.1117
17.5 | 1.6704 | 0.0221 | 0.0215 | 75.5837
18 | 1.6884 | 0.02385 | 0.0251 | 70.7925
18.5 | 1.7017 | 0.02595 | 0.0289 | 65.5761
19 | 1.6795 | 0.03082 | 0.0351 | 54.4938
19.5 | 1.7065 | 0.03215 | 0.0366 | 53.0793
20 | 1.6958 | 0.03673 | 0.0398 | 46.1693

## 115. Re 12M Mach 0.10 (1)
BIGFOIL.COM POLAR EXPORT
NACA67-110
NACA67-110 |  |  |  | Cl Max: | 0.91 | at alpha= | 9.5 | deg
JavaFoil+Calcfoil stall+Eppler ext transition |  |  |  | L/D Max: | 122.028 | at alpha= | 6 | deg
Re: | 12000000 |  |  | Cd Min: | 0.0045 | at alpha= | -0.5 | deg
Mach: | 0.1 |  |  | Cl=0 at alpha= | -0.9 | deg
|  |  |  | @ Cl=0.1, Cd= | 0.0045705
|  |  |  | @ Cl=0.4, Cd= | 0.0054407
|  |  |  | @ Cl=0.6, Cd= | 0.09865
alpha (deg) | Cl | Cd | Cm | Cl/Cd
-15 | -0.482 | 0.10178 | 0.001 | -4.733
-14.5 | -0.504 | 0.09697 | 0 | -5.199
-14 | -0.526 | 0.09331 | 0 | -5.632
-13.5 | -0.546 | 0.0888 | 0 | -6.152
-13 | -0.568 | 0.08114 | -0.001 | -6.996
-12.5 | -0.584 | 0.07871 | -0.001 | -7.417
-12 | -0.601 | 0.07242 | -0.002 | -8.293
-11.5 | -0.612 | 0.06946 | -0.002 | -8.807
-11 | -0.627 | 0.06073 | -0.003 | -10.319
-10.5 | -0.751 | 0.01181 | -0.005 | -63.626
-10 | -0.766 | 0.00972 | -0.006 | -78.775
-9.5 | -0.763 | 0.00915 | -0.007 | -83.414
-9 | -0.754 | 0.00863 | -0.008 | -87.345
-8.5 | -0.737 | 0.00675 | -0.009 | -109.16
-8 | -0.715 | 0.00702 | -0.01 | -101.819
-7.5 | -0.686 | 0.0066 | -0.011 | -103.899
-7 | -0.652 | 0.00688 | -0.011 | -94.698
-6.5 | -0.613 | 0.00662 | -0.012 | -92.514
-6 | -0.569 | 0.00636 | -0.013 | -89.408
-5.5 | -0.522 | 0.00611 | -0.014 | -85.338
-5 | -0.471 | 0.00586 | -0.015 | -80.388
-4.5 | -0.417 | 0.00574 | -0.016 | -72.61
-4 | -0.361 | 0.00556 | -0.016 | -64.98
-3.5 | -0.305 | 0.00541 | -0.017 | -56.305
-3 | -0.247 | 0.00516 | -0.018 | -47.871
-2.5 | -0.189 | 0.00506 | -0.019 | -37.276
-2 | -0.13 | 0.00519 | -0.02 | -25.038
-1.5 | -0.071 | 0.00469 | -0.021 | -15.101
-1 | -0.012 | 0.00478 | -0.022 | -2.415
-0.5 | 0.048 | 0.0045 | -0.022 | 10.65
0 | 0.107 | 0.00458 | -0.023 | 23.469
0.5 | 0.167 | 0.00453 | -0.024 | 36.798
1 | 0.226 | 0.00461 | -0.025 | 49.051
1.5 | 0.285 | 0.0047 | -0.026 | 60.567
2 | 0.343 | 0.00491 | -0.027 | 69.896
2.5 | 0.401 | 0.00545 | -0.028 | 73.687
3 | 0.459 | 0.00553 | -0.028 | 82.979
3.5 | 0.515 | 0.00577 | -0.029 | 89.387
4 | 0.571 | 0.0059 | -0.03 | 96.725
4.5 | 0.623 | 0.00613 | -0.031 | 101.665
5 | 0.673 | 0.00651 | -0.032 | 103.484
5.5 | 0.72 | 0.00671 | -0.033 | 107.334
6 | 0.763 | 0.00625 | -0.033 | 122.028
6.5 | 0.801 | 0.00659 | -0.034 | 121.498
7 | 0.834 | 0.00687 | -0.035 | 121.345
7.5 | 0.862 | 0.00717 | -0.036 | 120.234
8 | 0.883 | 0.00744 | -0.037 | 118.672
8.5 | 0.899 | 0.00918 | -0.037 | 97.873
9 | 0.908 | 0.00965 | -0.038 | 94.074
9.5 | 0.91 | 0.01007 | -0.039 | 90.404
10 | 0.905 | 0.0108 | -0.039 | 83.79
10.5 | 0.893 | 0.01159 | -0.04 | 77.033
11 | 0.874 | 0.01266 | -0.041 | 69.045
11.5 | 0.712 | 0.0661 | -0.025 | 10.769
12 | 0.691 | 0.07199 | -0.025 | 9.6
12.5 | 0.668 | 0.07878 | -0.023 | 8.474
13 | 0.646 | 0.08198 | -0.024 | 7.879
13.5 | 0.618 | 0.08846 | -0.024 | 6.985
14 | 0.586 | 0.09301 | -0.024 | 6.296
14.5 | 0.553 | 0.09865 | -0.025 | 5.607

## 116. Re 12M Mach 0.10 (2)
BIGFOIL.COM POLAR EXPORT
NACA67-110
NACA67-110 |  |  |  | Cl Max: | 1.6673 | at alpha= | 18.5 | deg
XFOIL ncrit=9 |  |  |  | L/D Max: | 117.815 | at alpha= | 9.5 | deg
Re: | 12000000 |  |  | Cd Min: | 0.04846 | at alpha= | 20 | deg
Mach: | 0.1 |  |  | Cl=0 at alpha= | -0.96488 | deg
|  |  |  | @ Cl=0.1, Cd= | 0.004768
|  |  |  | @ Cl=0.4, Cd= | 0.0052696
|  |  |  | @ Cl=0.6, Cd= | 0.0060787
alpha (deg) | Cl | Cd | Cm | Cl/Cd
-20 | -1.5059 | 0.04631 | -0.0725 | -32.5178
-19.5 | -1.5109 | 0.04034 | -0.0741 | -37.4541
-19 | -1.5236 | 0.03459 | -0.0736 | -44.0474
-18.5 | -1.5202 | 0.03107 | -0.0715 | -48.9282
-17 | -1.5175 | 0.02374 | -0.0553 | -63.9217
-16.5 | -1.4783 | 0.0205 | -0.0573 | -72.1122
-16 | -1.4476 | 0.01942 | -0.0545 | -74.5417
-15 | -1.408 | 0.01699 | -0.0437 | -82.8723
-14.5 | -1.3816 | 0.01595 | -0.039 | -86.6207
-14 | -1.3467 | 0.01475 | -0.0359 | -91.3017
-13.5 | -1.3112 | 0.01339 | -0.0329 | -97.9238
-13 | -1.2684 | 0.01256 | -0.031 | -100.9873
-12.5 | -1.2236 | 0.01184 | -0.0294 | -103.3446
-12 | -1.1762 | 0.01123 | -0.0282 | -104.7373
-11.5 | -1.1277 | 0.01073 | -0.0273 | -105.0979
-11 | -1.0786 | 0.01019 | -0.0264 | -105.8489
-10.5 | -1.029 | 0.00967 | -0.0255 | -106.4116
-9.5 | -0.9287 | 0.00859 | -0.024 | -108.1141
-9 | -0.8775 | 0.00813 | -0.0234 | -107.9336
-8.5 | -0.8257 | 0.00772 | -0.023 | -106.956
-8 | -0.7724 | 0.0074 | -0.0228 | -104.3784
-7.5 | -0.7189 | 0.00708 | -0.0226 | -101.5395
-7 | -0.6649 | 0.00682 | -0.0226 | -97.4927
-6.5 | -0.6114 | 0.00648 | -0.0224 | -94.3519
-6 | -0.5574 | 0.00616 | -0.0223 | -90.487
-5.5 | -0.5022 | 0.00593 | -0.0225 | -84.688
-5 | -0.4467 | 0.00572 | -0.0227 | -78.0944
-4.5 | -0.3917 | 0.00547 | -0.0228 | -71.6088
-3.5 | -0.2804 | 0.00508 | -0.0233 | -55.1969
-3 | -0.2247 | 0.00489 | -0.0236 | -45.9509
-2.5 | -0.1687 | 0.00473 | -0.0239 | -35.666
-2 | -0.1125 | 0.00459 | -0.0242 | -24.5098
-1.5 | -0.0567 | 0.0044 | -0.0245 | -12.8864
-1 | -0.0034 | 0.00411 | -0.0244 | -0.82725
-0.5 | 0.045 | 0.00433 | -0.0233 | 10.3926
0 | 0.0904 | 0.00476 | -0.0218 | 18.9916
0.5 | 0.1383 | 0.0048 | -0.0208 | 28.8125
1 | 0.1871 | 0.0043 | -0.0201 | 43.5116
1.5 | 0.2391 | 0.00456 | -0.0197 | 52.4342
2 | 0.2928 | 0.00489 | -0.0196 | 59.8773
2.5 | 0.3479 | 0.00511 | -0.0198 | 68.0822
3 | 0.4034 | 0.00528 | -0.02 | 76.4015
3.5 | 0.4586 | 0.00549 | -0.0201 | 83.5337
4 | 0.5135 | 0.00571 | -0.0202 | 89.9299
4.5 | 0.5683 | 0.00593 | -0.0203 | 95.8347
5.5 | 0.677 | 0.00644 | -0.0203 | 105.1242
6 | 0.7305 | 0.00676 | -0.0201 | 108.0621
7 | 0.8375 | 0.00731 | -0.0198 | 114.5691
7.5 | 0.8896 | 0.00768 | -0.0193 | 115.8333
8 | 0.9413 | 0.00808 | -0.0188 | 116.4975
9 | 1.0437 | 0.0089 | -0.0176 | 117.2697
9.5 | 1.0945 | 0.00929 | -0.017 | 117.8149
10 | 1.1446 | 0.00973 | -0.0162 | 117.6362
10.5 | 1.1934 | 0.01024 | -0.0152 | 116.543
11 | 1.2401 | 0.01092 | -0.0139 | 113.5623
11.5 | 1.285 | 0.01172 | -0.0122 | 109.6416
12 | 1.329 | 0.01254 | -0.0104 | 105.9809
12.5 | 1.3733 | 0.01321 | -0.0086 | 103.9591
13.5 | 1.4544 | 0.01462 | -0.0039 | 99.4802
14 | 1.4875 | 0.01527 | -0.0001 | 97.4132
14.5 | 1.5174 | 0.01622 | 0.0041 | 93.5512
15 | 1.548 | 0.0171 | 0.0079 | 90.5263
15.5 | 1.5741 | 0.01827 | 0.0122 | 86.1576
16 | 1.5974 | 0.01929 | 0.017 | 82.8097
18 | 1.6651 | 0.02716 | 0.0335 | 61.3071
18.5 | 1.6673 | 0.03032 | 0.0377 | 54.9901
19 | 1.6251 | 0.0374 | 0.0433 | 43.4519
19.5 | 1.6351 | 0.04069 | 0.0447 | 40.1843
20 | 1.6063 | 0.04846 | 0.0452 | 33.1469

## 117. Re 12M Mach 0.25 (1)
BIGFOIL.COM POLAR EXPORT
NACA67-110
NACA67-110 |  |  |  | Cl Max: | 0.857 | at alpha= | 8 | deg
JavaFoil+Calcfoil stall+Eppler ext transition |  |  |  | L/D Max: | 124.953 | at alpha= | 7.5 | deg
Re: | 12000000 |  |  | Cd Min: | 0.0045 | at alpha= | -0.5 | deg
Mach: | 0.25 |  |  | Cl=0 at alpha= | -0.90164 | deg
|  |  |  | @ Cl=0.1, Cd= | 0.0045753
|  |  |  | @ Cl=0.4, Cd= | 0.08629
|  |  |  | @ Cl=0.6, Cd= | 0.08629
alpha (deg) | Cl | Cd | Cm | Cl/Cd
-13.5 | -0.237 | 0.08792 | 0 | -2.695
-13 | -0.3 | 0.08468 | -0.001 | -3.539
-12.5 | -0.355 | 0.07982 | -0.001 | -4.453
-12 | -0.406 | 0.07652 | -0.002 | -5.3
-11.5 | -0.45 | 0.07261 | -0.002 | -6.203
-11 | -0.489 | 0.06881 | -0.002 | -7.109
-10.5 | -0.523 | 0.06243 | -0.003 | -8.378
-10 | -0.548 | 0.05905 | -0.004 | -9.278
-9.5 | -0.57 | 0.05194 | -0.005 | -10.971
-9 | -0.697 | 0.00982 | -0.008 | -70.938
-8.5 | -0.704 | 0.00882 | -0.009 | -79.873
-8 | -0.697 | 0.00831 | -0.01 | -83.826
-7.5 | -0.679 | 0.00695 | -0.011 | -97.728
-7 | -0.652 | 0.00655 | -0.012 | -99.655
-6.5 | -0.618 | 0.00623 | -0.013 | -99.16
-6 | -0.578 | 0.00654 | -0.013 | -88.374
-5.5 | -0.532 | 0.00627 | -0.014 | -84.861
-5 | -0.481 | 0.00598 | -0.015 | -80.44
-4.5 | -0.427 | 0.00579 | -0.016 | -73.72
-4 | -0.37 | 0.00566 | -0.017 | -65.465
-3.5 | -0.312 | 0.00545 | -0.018 | -57.366
-3 | -0.253 | 0.00525 | -0.019 | -48.288
-2.5 | -0.194 | 0.00509 | -0.02 | -38.061
-2 | -0.133 | 0.00519 | -0.02 | -25.733
-1.5 | -0.073 | 0.00474 | -0.021 | -15.368
-1 | -0.012 | 0.00457 | -0.022 | -2.591
-0.5 | 0.049 | 0.0045 | -0.023 | 10.951
0 | 0.11 | 0.00459 | -0.024 | 24.063
0.5 | 0.171 | 0.00455 | -0.025 | 37.65
1 | 0.232 | 0.00462 | -0.026 | 50.24
1.5 | 0.293 | 0.00473 | -0.027 | 61.893
2 | 0.353 | 0.00496 | -0.027 | 71.177
2.5 | 0.412 | 0.00544 | -0.028 | 75.845
3 | 0.471 | 0.00558 | -0.029 | 84.399
3.5 | 0.529 | 0.00581 | -0.03 | 90.962
4 | 0.585 | 0.00605 | -0.031 | 96.646
4.5 | 0.638 | 0.00624 | -0.032 | 102.234
5 | 0.688 | 0.00663 | -0.033 | 103.788
5.5 | 0.733 | 0.00618 | -0.033 | 118.617
6 | 0.772 | 0.00644 | -0.034 | 119.877
6.5 | 0.806 | 0.00675 | -0.035 | 119.316
7 | 0.832 | 0.00698 | -0.036 | 119.098
7.5 | 0.849 | 0.00679 | -0.037 | 124.953
8 | 0.857 | 0.00922 | -0.038 | 92.901
8.5 | 0.854 | 0.00973 | -0.038 | 87.815
9 | 0.841 | 0.01033 | -0.039 | 81.387
9.5 | 0.806 | 0.012 | -0.039 | 67.129
10 | 0.642 | 0.05869 | -0.023 | 10.943
10.5 | 0.606 | 0.06376 | -0.022 | 9.5
11 | 0.563 | 0.06844 | -0.022 | 8.227
11.5 | 0.515 | 0.07225 | -0.023 | 7.132
12 | 0.462 | 0.07648 | -0.023 | 6.034
12.5 | 0.402 | 0.08139 | -0.023 | 4.944
13 | 0.338 | 0.08629 | -0.024 | 3.923

## 118. Re 12M Mach 0.25 (2)
BIGFOIL.COM POLAR EXPORT
NACA67-110
NACA67-110 |  |  |  | Cl Max: | 1.405 | at alpha= | 13 | deg
XFOIL ncrit=9 |  |  |  | L/D Max: | 114.006 | at alpha= | 9 | deg
Re: | 12000000 |  |  | Cd Min: | 0.05036 | at alpha= | -15 | deg
Mach: | 0.25 |  |  | Cl=0 at alpha= | -0.97596 | deg
|  |  |  | @ Cl=0.1, Cd= | 0.0045876
|  |  |  | @ Cl=0.4, Cd= | 0.0052887
|  |  |  | @ Cl=0.6, Cd= | 0.0061217
alpha (deg) | Cl | Cd | Cm | Cl/Cd
-15 | -1.085 | 0.05036 | -0.0773 | -21.5449
-14 | -1.1835 | 0.02994 | -0.0791 | -39.5291
-13.5 | -1.2416 | 0.02365 | -0.0666 | -52.4989
-13 | -1.2535 | 0.02043 | -0.056 | -61.3558
-12.5 | -1.241 | 0.01703 | -0.0489 | -72.8714
-12 | -1.2086 | 0.01473 | -0.044 | -82.0502
-11.5 | -1.1664 | 0.01312 | -0.0402 | -88.9024
-11 | -1.1183 | 0.01195 | -0.0374 | -93.5816
-10.5 | -1.0683 | 0.01095 | -0.0349 | -97.5616
-10 | -1.0162 | 0.01014 | -0.0329 | -100.217
-9.5 | -0.9611 | 0.00962 | -0.0315 | -99.9064
-9 | -0.9082 | 0.0089 | -0.0298 | -102.0449
-8.5 | -0.8547 | 0.00825 | -0.0283 | -103.6
-8 | -0.7997 | 0.00774 | -0.0272 | -103.3204
-7.5 | -0.7438 | 0.00734 | -0.0264 | -101.3351
-6.5 | -0.6307 | 0.00671 | -0.0253 | -93.994
-6 | -0.5746 | 0.00632 | -0.0248 | -90.9177
-5.5 | -0.5176 | 0.00602 | -0.0245 | -85.9801
-5 | -0.46 | 0.0058 | -0.0245 | -79.3103
-4.5 | -0.4028 | 0.00556 | -0.0244 | -72.446
-4 | -0.3455 | 0.00534 | -0.0244 | -64.7004
-3.5 | -0.2877 | 0.00514 | -0.0246 | -55.9728
-3 | -0.2302 | 0.00492 | -0.0247 | -46.7886
-2.5 | -0.1726 | 0.00476 | -0.025 | -36.2605
-2 | -0.1146 | 0.00461 | -0.0253 | -24.859
-1.5 | -0.0571 | 0.00443 | -0.0255 | -12.8894
-1 | -0.0023 | 0.00411 | -0.0253 | -0.55961
0.5 | 0.1412 | 0.00478 | -0.0212 | 29.5397
1 | 0.1908 | 0.00428 | -0.0203 | 44.5794
1.5 | 0.2443 | 0.00459 | -0.0198 | 53.2244
2 | 0.2993 | 0.00493 | -0.0196 | 60.7099
2.5 | 0.356 | 0.00515 | -0.0197 | 69.1262
3 | 0.4131 | 0.00533 | -0.0198 | 77.5047
3.5 | 0.4701 | 0.00556 | -0.0198 | 84.5504
4 | 0.5267 | 0.00579 | -0.0197 | 90.9672
4.5 | 0.5833 | 0.00604 | -0.0195 | 96.5728
5.5 | 0.6957 | 0.00659 | -0.0189 | 105.569
6.5 | 0.8076 | 0.00721 | -0.0179 | 112.0111
7 | 0.8627 | 0.00757 | -0.0171 | 113.963
7.5 | 0.9164 | 0.00805 | -0.016 | 113.8385
8.5 | 1.0245 | 0.009 | -0.0135 | 113.8333
9 | 1.0785 | 0.00946 | -0.0122 | 114.0063
9.5 | 1.1312 | 0.01006 | -0.0104 | 112.4453
10 | 1.1821 | 0.01082 | -0.0083 | 109.2514
10.5 | 1.2308 | 0.01179 | -0.0057 | 104.3936
11 | 1.2756 | 0.01315 | -0.0024 | 97.0038
11.5 | 1.319 | 0.01453 | 0.0011 | 90.7777
12 | 1.3608 | 0.0159 | 0.0049 | 85.5849
12.5 | 1.3874 | 0.01785 | 0.0112 | 77.7255
13 | 1.405 | 0.01996 | 0.0186 | 70.3908
13.5 | 1.399 | 0.02364 | 0.0279 | 59.1794
14 | 1.3821 | 0.02791 | 0.0371 | 49.5199
14.5 | 1.3376 | 0.03411 | 0.0465 | 39.2143

## 119. Re 12M Mach 0.50 (1)
BIGFOIL.COM POLAR EXPORT
NACA67-110
NACA67-110 |  |  |  | Cl Max: | 1.114 | at alpha= | 20 | deg
JavaFoil+Calcfoil stall+Eppler ext transition |  |  |  | L/D Max: | 121.309 | at alpha= | 5 | deg
Re: | 12000000 |  |  | Cd Min: | 0.00451 | at alpha= | -0.5 | deg
Mach: | 0.5 |  |  | Cl=0 at alpha= | -0.90441 | deg
|  |  |  | @ Cl=0.1, Cd= | 0.0046291
|  |  |  | @ Cl=0.4, Cd= | 0.0054832
|  |  |  | @ Cl=0.6, Cd= | 0.068111
alpha (deg) | Cl | Cd | Cm | Cl/Cd
-20 | -1.023 | 0.15419 | 0.006 | -6.633
-19.5 | -1 | 0.14503 | 0.006 | -6.895
-19 | -0.977 | 0.13369 | 0.006 | -7.308
-18.5 | -0.948 | 0.13049 | 0.005 | -7.263
-18 | -0.919 | 0.12587 | 0.004 | -7.303
-17.5 | -0.891 | 0.12312 | 0.004 | -7.237
-17 | -0.865 | 0.11498 | 0.003 | -7.527
-16.5 | -0.84 | 0.11742 | 0.003 | -7.155
-16 | -0.814 | 0.1095 | 0.002 | -7.431
-15.5 | -0.787 | 0.10449 | 0.002 | -7.528
-15 | -0.764 | 0.09451 | 0.001 | -8.079
-14.5 | -0.743 | 0.0837 | 0.001 | -8.88
-14 | -0.741 | 0.06108 | 0 | -12.125
-13.5 | -0.678 | 0.09392 | 0 | -7.215
-13 | -0.652 | 0.08547 | -0.001 | -7.63
-12.5 | -0.628 | 0.07743 | -0.002 | -8.108
-12 | -0.607 | 0.06754 | -0.002 | -8.986
-11.5 | -0.68 | 0.01578 | -0.004 | -43.062
-11 | -0.544 | 0.07067 | -0.003 | -7.704
-10.5 | -0.517 | 0.06843 | -0.003 | -7.553
-10 | -0.492 | 0.06012 | -0.004 | -8.191
-9.5 | -0.478 | 0.04674 | -0.006 | -10.22
-9 | -0.532 | 0.01071 | -0.009 | -49.728
-8.5 | -0.409 | 0.0568 | -0.005 | -7.2
-8 | -0.383 | 0.04973 | -0.006 | -7.707
-7.5 | -0.367 | 0.03731 | -0.008 | -9.846
-7 | -0.405 | 0.00863 | -0.013 | -46.97
-6.5 | -0.302 | 0.0421 | -0.007 | -7.183
-6 | -0.43 | 0.03807 | -0.008 | -11.284
-5.5 | -0.546 | 0.00738 | -0.016 | -74.027
-5 | -0.515 | 0.00609 | -0.017 | -84.716
-4.5 | -0.465 | 0.00573 | -0.018 | -81.105
-4 | -0.407 | 0.00553 | -0.019 | -73.692
-3.5 | -0.346 | 0.00529 | -0.02 | -65.351
-3 | -0.282 | 0.00507 | -0.021 | -55.576
-2.5 | -0.216 | 0.00531 | -0.022 | -40.693
-2 | -0.149 | 0.00525 | -0.023 | -28.353
-1.5 | -0.081 | 0.00468 | -0.024 | -17.376
-1 | -0.013 | 0.00455 | -0.025 | -2.908
-0.5 | 0.055 | 0.00451 | -0.026 | 12.198
0 | 0.123 | 0.00469 | -0.027 | 26.273
0.5 | 0.191 | 0.00465 | -0.028 | 41.159
1 | 0.259 | 0.0047 | -0.029 | 55.096
1.5 | 0.327 | 0.00489 | -0.03 | 66.832
2 | 0.394 | 0.00551 | -0.031 | 71.443
2.5 | 0.459 | 0.00522 | -0.032 | 87.925
3 | 0.523 | 0.00546 | -0.033 | 95.832
3.5 | 0.585 | 0.00572 | -0.034 | 102.29
4 | 0.643 | 0.00599 | -0.034 | 107.359
4.5 | 0.692 | 0.00624 | -0.035 | 111.01
5 | 0.725 | 0.00598 | -0.036 | 121.309
5.5 | 0.727 | 0.00846 | -0.037 | 85.94
6 | 0.472 | 0.03607 | -0.024 | 13.087
6.5 | 0.399 | 0.04157 | -0.021 | 9.608
7 | 0.523 | 0.00985 | -0.04 | 53.123
7.5 | 0.554 | 0.01058 | -0.041 | 52.315
8 | 0.479 | 0.05097 | -0.022 | 9.391
8.5 | 0.504 | 0.05654 | -0.021 | 8.914
9 | 0.651 | 0.01174 | -0.043 | 55.496
9.5 | 0.673 | 0.014 | -0.044 | 48.076
10 | 0.586 | 0.0631 | -0.025 | 9.28
10.5 | 0.61 | 0.07169 | -0.023 | 8.504
11 | 0.777 | 0.01385 | -0.047 | 56.065
11.5 | 0.795 | 0.0171 | -0.047 | 46.494
12 | 0.7 | 0.07012 | -0.031 | 9.984
12.5 | 0.719 | 0.08114 | -0.028 | 8.858
13 | 0.744 | 0.08954 | -0.028 | 8.306
13.5 | 0.911 | 0.02115 | -0.049 | 43.071
14 | 0.816 | 0.07717 | -0.036 | 10.569
14.5 | 0.826 | 0.09506 | -0.032 | 8.687
15 | 0.851 | 0.10249 | -0.032 | 8.299
15.5 | 0.879 | 0.10688 | -0.033 | 8.22
16 | 0.905 | 0.10417 | -0.034 | 8.685
16.5 | 0.928 | 0.11112 | -0.033 | 8.355
17 | 0.956 | 0.11697 | -0.035 | 8.172
17.5 | 0.987 | 0.11811 | -0.037 | 8.359
18 | 1.016 | 0.12198 | -0.038 | 8.329
18.5 | 1.036 | 0.1356 | -0.037 | 7.637
19 | 1.058 | 0.14371 | -0.037 | 7.363
19.5 | 1.086 | 0.14589 | -0.038 | 7.447
20 | 1.114 | 0.15044 | -0.039 | 7.402

## 120. Re 12M Mach 0.50 (2)
BIGFOIL.COM POLAR EXPORT
NACA67-110
NACA67-110 |  |  |  | Cl Max: | 0.9011 | at alpha= | 7 | deg
XFOIL ncrit=9 |  |  |  | L/D Max: | 104.512 | at alpha= | 5.5 | deg
Re: | 12000000 |  |  | Cd Min: | 0.25494 | at alpha= | -20 | deg
Mach: | 0.5 |  |  | Cl=0 at alpha= | -1.0326 | deg
|  |  |  | @ Cl=0.1, Cd= | 0.0045956
|  |  |  | @ Cl=0.4, Cd= | 0.0053728
|  |  |  | @ Cl=0.6, Cd= | 0.0062565
alpha (deg) | Cl | Cd | Cm | Cl/Cd
-20 | -0.7516 | 0.25494 | 0.0286 | -2.9481
-19.5 | -0.732 | 0.24618 | 0.0237 | -2.9734
-19 | -0.713 | 0.23729 | 0.019 | -3.0048
-18.5 | -0.6944 | 0.22823 | 0.0143 | -3.0425
-18 | -0.6756 | 0.22008 | 0.0097 | -3.0698
-17.5 | -0.6569 | 0.21218 | 0.0054 | -3.096
-17 | -0.6396 | 0.20371 | 0.0011 | -3.1398
-16.5 | -0.636 | 0.19932 | 0.003 | -3.1908
-16 | -0.6089 | 0.18745 | -0.0062 | -3.2483
-15.5 | -0.58 | 0.17723 | -0.015 | -3.2726
-15 | -0.5592 | 0.16506 | -0.0238 | -3.3879
-14.5 | -0.5385 | 0.15645 | -0.0297 | -3.442
-13.5 | -0.5133 | 0.13884 | -0.0387 | -3.6971
-13 | -0.501 | 0.13043 | -0.0431 | -3.8411
-12.5 | -0.4975 | 0.11984 | -0.0487 | -4.1514
-12 | -0.4981 | 0.10915 | -0.0542 | -4.5634
-11.5 | -0.4944 | 0.09989 | -0.0593 | -4.9494
-11 | -0.4968 | 0.09015 | -0.0646 | -5.5108
-10.5 | -0.5111 | 0.0788 | -0.0711 | -6.486
-10 | -0.5286 | 0.06738 | -0.0783 | -7.8451
-9.5 | -0.5487 | 0.0549 | -0.0891 | -9.9945
-9 | -0.5714 | 0.04731 | -0.0907 | -12.0778
-8.5 | -0.6106 | 0.04054 | -0.086 | -15.0617
-8 | -0.652 | 0.03485 | -0.0753 | -18.7088
-7.5 | -0.6676 | 0.02829 | -0.0668 | -23.5984
-6.5 | -0.678 | 0.01255 | -0.0476 | -54.0239
-6 | -0.6401 | 0.008 | -0.0412 | -80.0125
-5.5 | -0.5811 | 0.00684 | -0.0371 | -84.9561
-5 | -0.5161 | 0.00631 | -0.0347 | -81.7908
-4.5 | -0.4501 | 0.00595 | -0.0331 | -75.6471
-4 | -0.384 | 0.00563 | -0.032 | -68.206
-3.5 | -0.3181 | 0.00536 | -0.0312 | -59.347
-3 | -0.2523 | 0.00512 | -0.0308 | -49.2773
-2.5 | -0.1876 | 0.00492 | -0.0304 | -38.1301
-2 | -0.122 | 0.00472 | -0.0304 | -25.8475
-1.5 | -0.0573 | 0.00455 | -0.0304 | -12.5934
-1 | 0.004 | 0.00418 | -0.0299 | 0.95694
-0.5 | 0.0601 | 0.00417 | -0.0284 | 14.4125
0 | 0.1051 | 0.00465 | -0.0251 | 22.6022
0.5 | 0.1523 | 0.00474 | -0.0223 | 32.1308
1 | 0.205 | 0.00432 | -0.0205 | 47.4537
1.5 | 0.2633 | 0.00475 | -0.0194 | 55.4316
2 | 0.324 | 0.00511 | -0.0185 | 63.4051
2.5 | 0.3881 | 0.00533 | -0.0182 | 72.8143
3 | 0.452 | 0.00556 | -0.0176 | 81.295
3.5 | 0.5156 | 0.00586 | -0.0167 | 87.9863
4 | 0.5799 | 0.00616 | -0.0155 | 94.1396
4.5 | 0.6445 | 0.00647 | -0.0141 | 99.6136
5 | 0.7086 | 0.00685 | -0.0121 | 103.4453
5.5 | 0.7713 | 0.00738 | -0.0093 | 104.5122
6 | 0.831 | 0.00822 | -0.0052 | 101.0949
6.5 | 0.8794 | 0.01057 | 0.001 | 83.1977
7 | 0.9011 | 0.01789 | 0.0089 | 50.3689
7.5 | 0.886 | 0.02629 | 0.0203 | 33.701
8 | 0.8577 | 0.0336 | 0.0319 | 25.5268
8.5 | 0.8215 | 0.03882 | 0.0436 | 21.1618
9 | 0.7822 | 0.04545 | 0.0506 | 17.2101
9.5 | 0.7459 | 0.05342 | 0.0522 | 13.9629
10 | 0.7128 | 0.06433 | 0.0467 | 11.0804
10.5 | 0.6977 | 0.07895 | 0.0341 | 8.8372
11 | 0.6879 | 0.0906 | 0.0265 | 7.5927
11.5 | 0.6739 | 0.10344 | 0.0186 | 6.5149
12 | 0.6695 | 0.11498 | 0.0118 | 5.8228

## 121. Re 14M Mach 0.00 (1)
BIGFOIL.COM POLAR EXPORT
NACA67-110
NACA67-110 |  |  |  | Cl Max: | 0.921 | at alpha= | 9.5 | deg
JavaFoil+Calcfoil stall+Eppler ext transition |  |  |  | L/D Max: | 125.252 | at alpha= | 7 | deg
Re: | 14000000 |  |  | Cd Min: | 0.00477 | at alpha= | 0 | deg
Mach: | 0 |  |  | Cl=0 at alpha= | -0.90678 | deg
|  |  |  | @ Cl=0.1, Cd= | 0.0047748
|  |  |  | @ Cl=0.4, Cd= | 0.00542
|  |  |  | @ Cl=0.6, Cd= | 0.097
alpha (deg) | Cl | Cd | Cm | Cl/Cd
-15.5 | -0.504 | 0.10602 | 0.001 | -4.752
-15 | -0.524 | 0.09959 | 0.001 | -5.263
-14.5 | -0.544 | 0.0949 | 0 | -5.728
-14 | -0.562 | 0.09013 | 0 | -6.237
-13.5 | -0.579 | 0.0875 | 0 | -6.612
-13 | -0.597 | 0.07949 | -0.001 | -7.51
-12.5 | -0.609 | 0.07741 | -0.001 | -7.869
-12 | -0.624 | 0.06994 | -0.002 | -8.927
-11.5 | -0.638 | 0.06251 | -0.002 | -10.204
-11 | -0.672 | 0.04194 | -0.004 | -16.017
-10.5 | -0.779 | 0.00985 | -0.005 | -79.126
-10 | -0.778 | 0.00935 | -0.006 | -83.248
-9.5 | -0.772 | 0.00883 | -0.007 | -87.498
-9 | -0.76 | 0.00674 | -0.008 | -112.731
-8.5 | -0.741 | 0.00715 | -0.009 | -103.665
-8 | -0.717 | 0.0068 | -0.01 | -105.369
-7.5 | -0.687 | 0.00701 | -0.01 | -97.915
-7 | -0.651 | 0.00672 | -0.011 | -96.963
-6.5 | -0.611 | 0.00637 | -0.012 | -95.897
-6 | -0.567 | 0.00611 | -0.013 | -92.803
-5.5 | -0.52 | 0.00598 | -0.014 | -86.841
-5 | -0.469 | 0.00573 | -0.015 | -81.87
-4.5 | -0.415 | 0.00562 | -0.016 | -73.877
-4 | -0.36 | 0.00546 | -0.016 | -65.832
-3.5 | -0.303 | 0.00531 | -0.017 | -57.079
-3 | -0.246 | 0.00526 | -0.018 | -46.685
-2.5 | -0.188 | 0.00525 | -0.019 | -35.792
-2 | -0.129 | 0.00531 | -0.02 | -24.373
-1.5 | -0.071 | 0.00509 | -0.021 | -13.853
-1 | -0.011 | 0.00506 | -0.022 | -2.27
-0.5 | 0.048 | 0.00481 | -0.022 | 9.907
0 | 0.107 | 0.00477 | -0.023 | 22.404
0.5 | 0.166 | 0.00487 | -0.024 | 34.023
1 | 0.225 | 0.00492 | -0.025 | 45.722
1.5 | 0.283 | 0.00501 | -0.026 | 56.64
2 | 0.342 | 0.0051 | -0.027 | 66.983
2.5 | 0.4 | 0.00542 | -0.027 | 73.666
3 | 0.457 | 0.00555 | -0.028 | 82.321
3.5 | 0.513 | 0.00573 | -0.029 | 89.599
4 | 0.568 | 0.00591 | -0.03 | 96.096
4.5 | 0.621 | 0.00606 | -0.031 | 102.38
5 | 0.671 | 0.0063 | -0.032 | 106.392
5.5 | 0.718 | 0.00649 | -0.032 | 110.576
6 | 0.761 | 0.00676 | -0.033 | 112.555
6.5 | 0.8 | 0.00645 | -0.034 | 124.019
7 | 0.834 | 0.00666 | -0.035 | 125.252
7.5 | 0.863 | 0.00692 | -0.036 | 124.671
8 | 0.886 | 0.00719 | -0.036 | 123.325
8.5 | 0.904 | 0.00748 | -0.037 | 120.874
9 | 0.915 | 0.0093 | -0.038 | 98.481
9.5 | 0.921 | 0.00976 | -0.039 | 94.408
10 | 0.921 | 0.01028 | -0.039 | 89.544
10.5 | 0.914 | 0.01091 | -0.04 | 83.774
11 | 0.902 | 0.01161 | -0.041 | 77.721
11.5 | 0.745 | 0.05857 | -0.028 | 12.713
12 | 0.722 | 0.06766 | -0.026 | 10.665
12.5 | 0.7 | 0.07502 | -0.025 | 9.329
13 | 0.681 | 0.07875 | -0.026 | 8.652
13.5 | 0.656 | 0.0857 | -0.025 | 7.655
14 | 0.627 | 0.0912 | -0.025 | 6.875
14.5 | 0.597 | 0.097 | -0.025 | 6.158

## 122. Re 14M Mach 0.00 (2)
BIGFOIL.COM POLAR EXPORT
NACA67-110
NACA67-110 |  |  |  | Cl Max: | 1.7179 | at alpha= | 18.5 | deg
XFOIL ncrit=9 |  |  |  | L/D Max: | 122.675 | at alpha= | 10 | deg
Re: | 14000000 |  |  | Cd Min: | 0.03622 | at alpha= | 20 | deg
Mach: | 0 |  |  | Cl=0 at alpha= | -0.92623 | deg
|  |  |  | @ Cl=0.1, Cd= | 0.0049768
|  |  |  | @ Cl=0.4, Cd= | 0.0051596
|  |  |  | @ Cl=0.6, Cd= | 0.0059175
alpha (deg) | Cl | Cd | Cm | Cl/Cd
-20 | -1.6203 | 0.03174 | -0.0688 | -51.0491
-19.5 | -1.6114 | 0.02881 | -0.0669 | -55.932
-19 | -1.6033 | 0.02616 | -0.0639 | -61.2882
-18.5 | -1.5895 | 0.02412 | -0.0607 | -65.8997
-18 | -1.5712 | 0.02251 | -0.0574 | -69.8001
-17.5 | -1.5585 | 0.02059 | -0.053 | -75.6921
-16.5 | -1.4987 | 0.01789 | -0.0486 | -83.7731
-16 | -1.4749 | 0.01698 | -0.0442 | -86.861
-15.5 | -1.4515 | 0.01607 | -0.0395 | -90.3236
-15 | -1.423 | 0.0153 | -0.0354 | -93.0065
-14.5 | -1.3847 | 0.01456 | -0.0332 | -95.103
-14 | -1.3465 | 0.01364 | -0.031 | -98.717
-13.5 | -1.3099 | 0.01235 | -0.0285 | -106.0648
-13 | -1.2661 | 0.01169 | -0.0271 | -108.3062
-12.5 | -1.2202 | 0.01109 | -0.026 | -110.0271
-12 | -1.173 | 0.01057 | -0.0252 | -110.9745
-11.5 | -1.1245 | 0.0101 | -0.0245 | -111.3366
-11 | -1.0756 | 0.00963 | -0.0238 | -111.6926
-9.5 | -0.9255 | 0.00826 | -0.0223 | -112.046
-9 | -0.8747 | 0.00783 | -0.0219 | -111.7114
-8.5 | -0.8231 | 0.00742 | -0.0216 | -110.9299
-8 | -0.7701 | 0.00712 | -0.0216 | -108.1601
-7.5 | -0.717 | 0.00683 | -0.0215 | -104.978
-7 | -0.6634 | 0.00658 | -0.0216 | -100.8207
-6.5 | -0.6096 | 0.00629 | -0.0216 | -96.9157
-6 | -0.5558 | 0.00596 | -0.0216 | -93.255
-5.5 | -0.501 | 0.00574 | -0.0218 | -87.2822
-4.5 | -0.3911 | 0.00534 | -0.0223 | -73.2397
-4 | -0.3357 | 0.00514 | -0.0226 | -65.3113
-3.5 | -0.2802 | 0.00495 | -0.0229 | -56.6061
-3 | -0.2247 | 0.00478 | -0.0232 | -47.0084
-2.5 | -0.1689 | 0.00462 | -0.0235 | -36.5584
-2 | -0.1129 | 0.00449 | -0.0239 | -25.1448
-1.5 | -0.0574 | 0.00435 | -0.0242 | -13.1954
-1 | -0.0072 | 0.00441 | -0.0235 | -1.6327
-0.5 | 0.0416 | 0.00461 | -0.0226 | 9.0239
0 | 0.0886 | 0.00497 | -0.0215 | 17.827
0.5 | 0.1387 | 0.005 | -0.0209 | 27.74
1 | 0.188 | 0.00462 | -0.0203 | 40.6926
1.5 | 0.239 | 0.00453 | -0.0199 | 52.7594
2 | 0.2929 | 0.00479 | -0.0199 | 61.1482
2.5 | 0.3479 | 0.00499 | -0.0201 | 69.7194
3 | 0.4032 | 0.00517 | -0.0203 | 77.9884
3.5 | 0.4582 | 0.00535 | -0.0205 | 85.6449
4 | 0.5129 | 0.00557 | -0.0207 | 92.0826
4.5 | 0.5676 | 0.00578 | -0.0208 | 98.2007
5 | 0.6218 | 0.00601 | -0.0209 | 103.4609
5.5 | 0.6758 | 0.00626 | -0.0209 | 107.9553
6 | 0.7292 | 0.00656 | -0.0208 | 111.1585
6.5 | 0.7828 | 0.00681 | -0.0208 | 114.9486
7 | 0.8359 | 0.00708 | -0.0208 | 118.065
7.5 | 0.8876 | 0.00745 | -0.0204 | 119.1409
8 | 0.9391 | 0.00782 | -0.02 | 120.0895
8.5 | 0.9903 | 0.0082 | -0.0196 | 120.7683
9 | 1.0415 | 0.00854 | -0.0193 | 121.9555
9.5 | 1.0921 | 0.00891 | -0.0188 | 122.5701
10 | 1.1421 | 0.00931 | -0.0183 | 122.6745
10.5 | 1.1908 | 0.00978 | -0.0175 | 121.7587
11 | 1.2372 | 0.01042 | -0.0164 | 118.7332
11.5 | 1.2821 | 0.01118 | -0.015 | 114.678
12 | 1.3282 | 0.01171 | -0.0139 | 113.4244
12.5 | 1.373 | 0.0123 | -0.0125 | 111.626
14 | 1.4954 | 0.01418 | -0.0065 | 105.4584
14.5 | 1.526 | 0.01493 | -0.0026 | 102.2103
15 | 1.5569 | 0.01567 | 0.001 | 99.3555
15.5 | 1.5857 | 0.01659 | 0.0047 | 95.5817
16 | 1.6143 | 0.01746 | 0.0083 | 92.457
17 | 1.6641 | 0.01973 | 0.0159 | 84.3436
17.5 | 1.6856 | 0.02118 | 0.0196 | 79.5845
18 | 1.7041 | 0.02284 | 0.0234 | 74.6103
18.5 | 1.7179 | 0.02489 | 0.0273 | 69.0197
19 | 1.6966 | 0.02955 | 0.0338 | 57.4146
19.5 | 1.7086 | 0.03201 | 0.0365 | 53.3771
20 | 1.7016 | 0.03622 | 0.0396 | 46.9796

## 123. Re 14M Mach 0.10 (1)
BIGFOIL.COM POLAR EXPORT
NACA67-110
NACA67-110 |  |  |  | Cl Max: | 0.91 | at alpha= | 9.5 | deg
JavaFoil+Calcfoil stall+Eppler ext transition |  |  |  | L/D Max: | 130.512 | at alpha= | 8.5 | deg
Re: | 14000000 |  |  | Cd Min: | 0.00477 | at alpha= | 0 | deg
Mach: | 0.1 |  |  | Cl=0 at alpha= | -0.9 | deg
|  |  |  | @ Cl=0.1, Cd= | 0.0047748
|  |  |  | @ Cl=0.4, Cd= | 0.0054466
|  |  |  | @ Cl=0.6, Cd= | 0.09797
alpha (deg) | Cl | Cd | Cm | Cl/Cd
-15 | -0.482 | 0.10043 | 0.001 | -4.803
-14.5 | -0.505 | 0.09549 | 0 | -5.287
-14 | -0.526 | 0.09243 | 0 | -5.69
-13.5 | -0.547 | 0.0878 | 0 | -6.226
-13 | -0.568 | 0.08006 | -0.001 | -7.099
-12.5 | -0.584 | 0.07841 | -0.001 | -7.449
-12 | -0.601 | 0.07172 | -0.002 | -8.381
-11.5 | -0.613 | 0.06841 | -0.002 | -8.954
-11 | -0.63 | 0.05801 | -0.003 | -10.865
-10.5 | -0.763 | 0.01013 | -0.005 | -75.285
-10 | -0.766 | 0.00953 | -0.006 | -80.4
-9.5 | -0.764 | 0.00893 | -0.007 | -85.507
-9 | -0.754 | 0.00839 | -0.008 | -89.874
-8.5 | -0.738 | 0.00719 | -0.009 | -102.629
-8 | -0.715 | 0.0068 | -0.01 | -105.154
-7.5 | -0.686 | 0.00702 | -0.011 | -97.775
-7 | -0.652 | 0.00672 | -0.011 | -96.998
-6.5 | -0.613 | 0.00646 | -0.012 | -94.77
-6 | -0.569 | 0.00621 | -0.013 | -91.63
-5.5 | -0.522 | 0.00596 | -0.014 | -87.473
-5 | -0.471 | 0.00582 | -0.015 | -80.941
-4.5 | -0.417 | 0.00563 | -0.016 | -74.091
-4 | -0.361 | 0.00544 | -0.017 | -66.4
-3.5 | -0.305 | 0.00527 | -0.017 | -57.844
-3 | -0.247 | 0.00526 | -0.018 | -46.982
-2.5 | -0.189 | 0.00529 | -0.019 | -35.698
-2 | -0.13 | 0.00532 | -0.02 | -24.436
-1.5 | -0.071 | 0.00509 | -0.021 | -13.92
-1 | -0.012 | 0.00506 | -0.022 | -2.282
-0.5 | 0.048 | 0.00481 | -0.022 | 9.958
0 | 0.107 | 0.00477 | -0.023 | 22.514
0.5 | 0.167 | 0.00488 | -0.024 | 34.15
1 | 0.226 | 0.00489 | -0.025 | 46.169
1.5 | 0.285 | 0.005 | -0.026 | 56.936
2 | 0.343 | 0.00535 | -0.027 | 64.222
2.5 | 0.402 | 0.00545 | -0.028 | 73.687
3 | 0.459 | 0.00548 | -0.028 | 83.787
3.5 | 0.515 | 0.00562 | -0.029 | 91.713
4 | 0.571 | 0.00581 | -0.03 | 98.179
4.5 | 0.624 | 0.00611 | -0.031 | 102.028
5 | 0.673 | 0.0063 | -0.032 | 106.821
5.5 | 0.72 | 0.00656 | -0.033 | 109.739
6 | 0.763 | 0.00674 | -0.033 | 113.187
6.5 | 0.801 | 0.00645 | -0.034 | 124.111
7 | 0.834 | 0.00673 | -0.035 | 124.019
7.5 | 0.862 | 0.007 | -0.036 | 123.035
8 | 0.884 | 0.00729 | -0.037 | 121.2
8.5 | 0.899 | 0.00689 | -0.037 | 130.512
9 | 0.908 | 0.00941 | -0.038 | 96.512
9.5 | 0.91 | 0.00986 | -0.039 | 92.306
10 | 0.906 | 0.01046 | -0.04 | 86.573
10.5 | 0.895 | 0.01118 | -0.04 | 80.012
11 | 0.878 | 0.012 | -0.041 | 73.17
11.5 | 0.715 | 0.06361 | -0.026 | 11.245
12 | 0.693 | 0.07036 | -0.025 | 9.848
12.5 | 0.668 | 0.07809 | -0.024 | 8.557
13 | 0.647 | 0.08071 | -0.025 | 8.012
13.5 | 0.618 | 0.08731 | -0.024 | 7.084
14 | 0.586 | 0.09201 | -0.025 | 6.371
14.5 | 0.553 | 0.09797 | -0.025 | 5.646

## 124. Re 14M Mach 0.10 (2)
BIGFOIL.COM POLAR EXPORT
NACA67-110
NACA67-110 |  |  |  | Cl Max: | 1.6775 | at alpha= | 18.5 | deg
XFOIL ncrit=9 |  |  |  | L/D Max: | 121.998 | at alpha= | 9.5 | deg
Re: | 14000000 |  |  | Cd Min: | 0.04553 | at alpha= | 20 | deg
Mach: | 0.1 |  |  | Cl=0 at alpha= | -0.92211 | deg
|  |  |  | @ Cl=0.1, Cd= | 0.0049604
|  |  |  | @ Cl=0.4, Cd= | 0.0051535
|  |  |  | @ Cl=0.6, Cd= | 0.0059245
alpha (deg) | Cl | Cd | Cm | Cl/Cd
-20 | -1.5636 | 0.04038 | -0.0734 | -38.7221
-19.5 | -1.5677 | 0.03546 | -0.073 | -44.2104
-19 | -1.5712 | 0.03109 | -0.0712 | -50.5372
-18.5 | -1.5628 | 0.0281 | -0.0687 | -55.6157
-18 | -1.5484 | 0.02585 | -0.0657 | -59.8994
-17.5 | -1.5459 | 0.02297 | -0.0608 | -67.3008
-17 | -1.5207 | 0.02164 | -0.0576 | -70.2726
-16.5 | -1.4935 | 0.0193 | -0.0558 | -77.3834
-16 | -1.4702 | 0.01829 | -0.0513 | -80.3827
-15.5 | -1.4496 | 0.01709 | -0.046 | -84.8215
-15 | -1.4256 | 0.01621 | -0.0408 | -87.9457
-14.5 | -1.3906 | 0.01541 | -0.0376 | -90.2401
-14 | -1.3523 | 0.01451 | -0.035 | -93.1978
-13.5 | -1.3168 | 0.01306 | -0.0319 | -100.827
-13 | -1.2741 | 0.01222 | -0.03 | -104.2635
-12.5 | -1.2294 | 0.01142 | -0.0284 | -107.6532
-12 | -1.1821 | 0.01083 | -0.0272 | -109.1505
-11.5 | -1.1331 | 0.01031 | -0.0263 | -109.903
-11 | -1.0837 | 0.00981 | -0.0255 | -110.4689
-10.5 | -1.0337 | 0.00932 | -0.0247 | -110.912
-9.5 | -0.9315 | 0.00842 | -0.0235 | -110.6295
-9 | -0.8802 | 0.00795 | -0.0229 | -110.717
-8.5 | -0.8284 | 0.00749 | -0.0225 | -110.6008
-8 | -0.7752 | 0.00717 | -0.0223 | -108.1172
-7.5 | -0.7216 | 0.00687 | -0.0221 | -105.0364
-6.5 | -0.6131 | 0.00632 | -0.0221 | -97.0095
-6 | -0.559 | 0.00599 | -0.022 | -93.3222
-5.5 | -0.5039 | 0.00576 | -0.0222 | -87.4826
-4.5 | -0.3931 | 0.00535 | -0.0225 | -73.4766
-4 | -0.3374 | 0.00515 | -0.0228 | -65.5146
-3.5 | -0.2815 | 0.00496 | -0.0231 | -56.754
-3 | -0.2258 | 0.00478 | -0.0234 | -47.2385
-2.5 | -0.1697 | 0.00462 | -0.0237 | -36.7316
-2 | -0.1133 | 0.00449 | -0.0241 | -25.2339
-1.5 | -0.0575 | 0.00435 | -0.0244 | -13.2184
-0.5 | 0.042 | 0.0046 | -0.0228 | 9.1304
0 | 0.0891 | 0.00497 | -0.0216 | 17.9276
2 | 0.2941 | 0.00479 | -0.0199 | 61.3987
2.5 | 0.3495 | 0.00499 | -0.0201 | 70.0401
3 | 0.4051 | 0.00517 | -0.0203 | 78.3559
3.5 | 0.4603 | 0.00536 | -0.0205 | 85.8769
4 | 0.5154 | 0.00558 | -0.0206 | 92.3656
4.5 | 0.5704 | 0.0058 | -0.0207 | 98.3448
5 | 0.6251 | 0.00603 | -0.0208 | 103.665
5.5 | 0.6793 | 0.00629 | -0.0207 | 107.9968
6.5 | 0.7871 | 0.00684 | -0.0205 | 115.0731
7 | 0.8406 | 0.00712 | -0.0204 | 118.0618
7.5 | 0.8926 | 0.00751 | -0.0199 | 118.8549
8 | 0.9446 | 0.00788 | -0.0194 | 119.8731
8.5 | 0.9963 | 0.00827 | -0.0189 | 120.4716
9 | 1.0481 | 0.00862 | -0.0185 | 121.5893
9.5 | 1.0992 | 0.00901 | -0.0179 | 121.9978
10 | 1.1494 | 0.00945 | -0.0171 | 121.6296
10.5 | 1.198 | 0.00999 | -0.0161 | 119.9199
11 | 1.2445 | 0.0107 | -0.0146 | 116.3084
11.5 | 1.2904 | 0.01144 | -0.0131 | 112.7972
12 | 1.3368 | 0.01201 | -0.0118 | 111.3072
12.5 | 1.3818 | 0.01265 | -0.0101 | 109.2332
13 | 1.4255 | 0.01329 | -0.0083 | 107.2611
13.5 | 1.4664 | 0.01403 | -0.006 | 104.5189
14 | 1.5006 | 0.01467 | -0.0023 | 102.2904
14.5 | 1.5313 | 0.01554 | 0.0018 | 98.5393
15 | 1.5619 | 0.01639 | 0.0057 | 95.2959
15.5 | 1.5895 | 0.01746 | 0.0099 | 91.0367
16 | 1.6152 | 0.01856 | 0.0142 | 87.0259
16.5 | 1.637 | 0.01997 | 0.0187 | 81.973
17 | 1.6517 | 0.02197 | 0.0236 | 75.1798
17.5 | 1.6654 | 0.02406 | 0.0282 | 69.2186
18 | 1.6772 | 0.02635 | 0.0324 | 63.6509
18.5 | 1.6775 | 0.02959 | 0.037 | 56.6914
19 | 1.653 | 0.03505 | 0.0421 | 47.1612
19.5 | 1.6505 | 0.03928 | 0.0444 | 42.0188
20 | 1.6332 | 0.04553 | 0.0455 | 35.8709

## 125. Re 14M Mach 0.25 (1)
BIGFOIL.COM POLAR EXPORT
NACA67-110
NACA67-110 |  |  |  | Cl Max: | 0.857 | at alpha= | 8 | deg
JavaFoil+Calcfoil stall+Eppler ext transition |  |  |  | L/D Max: | 124.002 | at alpha= | 6 | deg
Re: | 14000000 |  |  | Cd Min: | 0.00478 | at alpha= | 0 | deg
Mach: | 0.25 |  |  | Cl=0 at alpha= | -0.90164 | deg
|  |  |  | @ Cl=0.1, Cd= | 0.0047931
|  |  |  | @ Cl=0.4, Cd= | 0.08485
|  |  |  | @ Cl=0.6, Cd= | 0.08485
alpha (deg) | Cl | Cd | Cm | Cl/Cd
-13.5 | -0.237 | 0.08748 | 0 | -2.711
-13 | -0.3 | 0.08452 | -0.001 | -3.547
-12.5 | -0.356 | 0.07953 | -0.001 | -4.471
-12 | -0.406 | 0.07592 | -0.002 | -5.345
-11.5 | -0.451 | 0.07184 | -0.002 | -6.273
-11 | -0.489 | 0.06822 | -0.003 | -7.174
-10.5 | -0.523 | 0.06184 | -0.003 | -8.464
-10 | -0.549 | 0.05816 | -0.004 | -9.434
-9.5 | -0.569 | 0.05206 | -0.004 | -10.935
-9 | -0.701 | 0.00924 | -0.008 | -75.866
-8.5 | -0.705 | 0.0086 | -0.009 | -81.951
-8 | -0.697 | 0.00656 | -0.01 | -106.161
-7.5 | -0.679 | 0.00677 | -0.011 | -100.255
-7 | -0.653 | 0.00638 | -0.012 | -102.323
-6.5 | -0.618 | 0.00664 | -0.013 | -93.092
-6 | -0.578 | 0.00637 | -0.013 | -90.646
-5.5 | -0.532 | 0.00611 | -0.014 | -87.079
-5 | -0.481 | 0.00584 | -0.015 | -82.463
-4.5 | -0.427 | 0.00574 | -0.016 | -74.311
-4 | -0.37 | 0.0055 | -0.017 | -67.277
-3.5 | -0.312 | 0.00532 | -0.018 | -58.722
-3 | -0.254 | 0.00525 | -0.019 | -48.305
-2.5 | -0.194 | 0.00526 | -0.02 | -36.836
-2 | -0.133 | 0.00534 | -0.02 | -24.998
-1.5 | -0.073 | 0.00513 | -0.021 | -14.187
-1 | -0.012 | 0.00485 | -0.022 | -2.443
-0.5 | 0.049 | 0.00486 | -0.023 | 10.136
0 | 0.11 | 0.00478 | -0.024 | 23.069
0.5 | 0.171 | 0.0049 | -0.025 | 34.928
1 | 0.232 | 0.00492 | -0.026 | 47.203
1.5 | 0.293 | 0.00501 | -0.027 | 58.402
2 | 0.353 | 0.00542 | -0.027 | 65.149
2.5 | 0.412 | 0.00547 | -0.028 | 75.384
3 | 0.471 | 0.0055 | -0.029 | 85.715
3.5 | 0.529 | 0.00573 | -0.03 | 92.227
4 | 0.585 | 0.00596 | -0.031 | 98.213
4.5 | 0.638 | 0.00613 | -0.032 | 104.071
5 | 0.688 | 0.00648 | -0.033 | 106.119
5.5 | 0.733 | 0.00604 | -0.033 | 121.26
6 | 0.773 | 0.00623 | -0.034 | 124.002
6.5 | 0.806 | 0.00662 | -0.035 | 121.725
7 | 0.832 | 0.00692 | -0.036 | 120.269
7.5 | 0.849 | 0.00731 | -0.037 | 116.116
8 | 0.857 | 0.00901 | -0.038 | 95.134
8.5 | 0.855 | 0.00946 | -0.038 | 90.307
9 | 0.841 | 0.01005 | -0.039 | 83.743
9.5 | 0.812 | 0.01111 | -0.04 | 73.098
10 | 0.644 | 0.05765 | -0.024 | 11.163
10.5 | 0.607 | 0.06261 | -0.023 | 9.689
11 | 0.563 | 0.06765 | -0.022 | 8.33
11.5 | 0.516 | 0.07126 | -0.023 | 7.238
12 | 0.462 | 0.07589 | -0.024 | 6.087
12.5 | 0.402 | 0.08112 | -0.024 | 4.961
13 | 0.339 | 0.08485 | -0.024 | 3.99

## 126. Re 14M Mach 0.25 (2)
BIGFOIL.COM POLAR EXPORT
NACA67-110
NACA67-110 |  |  |  | Cl Max: | 1.4316 | at alpha= | 13.5 | deg
XFOIL ncrit=9 |  |  |  | L/D Max: | 118.662 | at alpha= | 8 | deg
Re: | 14000000 |  |  | Cd Min: | 0.19971 | at alpha= | 18.5 | deg
Mach: | 0.25 |  |  | Cl=0 at alpha= | -0.94726 | deg
|  |  |  | @ Cl=0.1, Cd= | 0.0049599
|  |  |  | @ Cl=0.4, Cd= | 0.005167
|  |  |  | @ Cl=0.6, Cd= | 0.0059557
alpha (deg) | Cl | Cd | Cm | Cl/Cd
-18 | -0.6633 | 0.19504 | 0.0058 | -3.4008
-17 | -0.6922 | 0.166 | -0.0048 | -4.1699
-16.5 | -0.8078 | 0.13029 | -0.0218 | -6.2
-15.5 | -1.0622 | 0.06343 | -0.0646 | -16.746
-14 | -1.2028 | 0.0288 | -0.0776 | -41.7639
-13.5 | -1.2563 | 0.02292 | -0.065 | -54.8124
-13 | -1.273 | 0.01912 | -0.0538 | -66.5795
-12.5 | -1.2564 | 0.01587 | -0.047 | -79.1682
-12 | -1.2207 | 0.01378 | -0.0423 | -88.5849
-11.5 | -1.1758 | 0.01237 | -0.0389 | -95.0525
-11 | -1.1261 | 0.01135 | -0.0363 | -99.2159
-10.5 | -1.0747 | 0.01047 | -0.0339 | -102.6457
-10 | -1.0216 | 0.00972 | -0.032 | -105.1029
-9.5 | -0.9664 | 0.00922 | -0.0306 | -104.8156
-9 | -0.9108 | 0.00876 | -0.0294 | -103.9726
-8.5 | -0.8576 | 0.00803 | -0.0278 | -106.7995
-8 | -0.8029 | 0.0075 | -0.0266 | -107.0533
-7.5 | -0.7469 | 0.00712 | -0.0258 | -104.9017
-7 | -0.6901 | 0.00681 | -0.0253 | -101.3363
-6 | -0.5764 | 0.00616 | -0.0245 | -93.5714
-5.5 | -0.5196 | 0.00586 | -0.0242 | -88.6689
-4.5 | -0.4044 | 0.00544 | -0.0241 | -74.3382
-4 | -0.3468 | 0.00519 | -0.0242 | -66.8208
-3.5 | -0.2888 | 0.00501 | -0.0244 | -57.6447
-3 | -0.2314 | 0.00483 | -0.0245 | -47.9089
-2.5 | -0.1736 | 0.00464 | -0.0248 | -37.4138
-2 | -0.1155 | 0.00451 | -0.0251 | -25.6098
-1.5 | -0.0579 | 0.00437 | -0.0254 | -13.2494
-1 | -0.0052 | 0.00433 | -0.0247 | -1.2009
-0.5 | 0.0441 | 0.00458 | -0.0236 | 9.6288
0 | 0.0916 | 0.00495 | -0.0221 | 18.5051
0.5 | 0.1423 | 0.00501 | -0.0213 | 28.4032
1 | 0.1926 | 0.0046 | -0.0205 | 41.8696
1.5 | 0.2451 | 0.00456 | -0.02 | 53.75
2 | 0.3007 | 0.00484 | -0.0199 | 62.1281
2.5 | 0.3579 | 0.00502 | -0.02 | 71.2948
3 | 0.4152 | 0.00522 | -0.0202 | 79.5402
3.5 | 0.4721 | 0.00541 | -0.0202 | 87.2643
4 | 0.529 | 0.00565 | -0.0201 | 93.6283
4.5 | 0.5856 | 0.0059 | -0.02 | 99.2542
5 | 0.6425 | 0.00612 | -0.0199 | 104.9837
5.5 | 0.6984 | 0.00644 | -0.0194 | 108.4472
6.5 | 0.8109 | 0.00701 | -0.0185 | 115.6776
7.5 | 0.92 | 0.00787 | -0.0166 | 116.8996
8 | 0.9754 | 0.00822 | -0.0157 | 118.6618
8.5 | 1.0295 | 0.0087 | -0.0144 | 118.3333
9.5 | 1.1366 | 0.00975 | -0.0114 | 116.5744
10 | 1.1874 | 0.01054 | -0.0092 | 112.6565
10.5 | 1.2354 | 0.01161 | -0.0064 | 106.4083
11 | 1.2848 | 0.01248 | -0.0038 | 102.9487
11.5 | 1.3303 | 0.0137 | -0.0006 | 97.1022
12 | 1.3744 | 0.0149 | 0.003 | 92.2416
12.5 | 1.408 | 0.01663 | 0.0083 | 84.6663
13 | 1.4296 | 0.01847 | 0.0154 | 77.4012
13.5 | 1.4316 | 0.02162 | 0.0244 | 66.2165
14 | 1.4212 | 0.02543 | 0.0336 | 55.8867
14.5 | 1.3837 | 0.03108 | 0.0434 | 44.5206
15 | 1.3453 | 0.03727 | 0.0503 | 36.0961
15.5 | 1.2968 | 0.0456 | 0.0535 | 28.4386
16 | 1.2627 | 0.05448 | 0.0523 | 23.1773
16.5 | 1.2305 | 0.06606 | 0.0457 | 18.627
17 | 1.1738 | 0.08834 | 0.0283 | 13.2873
17.5 | 0.9175 | 0.15095 | -0.013 | 6.0782
18 | 0.8605 | 0.17637 | -0.0281 | 4.8789
18.5 | 0.8233 | 0.19971 | -0.0403 | 4.1225

## 127. Re 14M Mach 0.50 (1)
BIGFOIL.COM POLAR EXPORT
NACA67-110
NACA67-110 |  |  |  | Cl Max: | 1.109 | at alpha= | 20 | deg
JavaFoil+Calcfoil stall+Eppler ext transition |  |  |  | L/D Max: | 113.678 | at alpha= | 4.5 | deg
Re: | 14000000 |  |  | Cd Min: | 0.00483 | at alpha= | 0 | deg
Mach: | 0.5 |  |  | Cl=0 at alpha= | -0.90441 | deg
|  |  |  | @ Cl=0.1, Cd= | 0.004874
|  |  |  | @ Cl=0.4, Cd= | 0.0056391
|  |  |  | @ Cl=0.6, Cd= | 0.067229
alpha (deg) | Cl | Cd | Cm | Cl/Cd
-20 | -1.022 | 0.16279 | 0.006 | -6.28
-19.5 | -1 | 0.14905 | 0.006 | -6.707
-19 | -0.976 | 0.1381 | 0.005 | -7.065
-18.5 | -0.947 | 0.13479 | 0.005 | -7.026
-18 | -0.92 | 0.12752 | 0.004 | -7.218
-17.5 | -0.892 | 0.12411 | 0.004 | -7.19
-17 | -0.869 | 0.11432 | 0.003 | -7.597
-16.5 | -0.841 | 0.11468 | 0.003 | -7.333
-16 | -0.815 | 0.10794 | 0.002 | -7.551
-15.5 | -0.788 | 0.10226 | 0.002 | -7.703
-15 | -0.767 | 0.09141 | 0.001 | -8.386
-14.5 | -0.753 | 0.07592 | 0.001 | -9.915
-14 | -0.825 | 0.02139 | 0 | -38.581
-13.5 | -0.678 | 0.09252 | 0 | -7.328
-13 | -0.652 | 0.08497 | -0.001 | -7.679
-12.5 | -0.629 | 0.07568 | -0.002 | -8.314
-12 | -0.612 | 0.06303 | -0.002 | -9.712
-11.5 | -0.688 | 0.01385 | -0.004 | -49.658
-11 | -0.544 | 0.07022 | -0.003 | -7.754
-10.5 | -0.517 | 0.06835 | -0.003 | -7.564
-10 | -0.493 | 0.05912 | -0.004 | -8.344
-9.5 | -0.56 | 0.01193 | -0.008 | -46.896
-9 | -0.534 | 0.01028 | -0.009 | -51.95
-8.5 | -0.409 | 0.05629 | -0.005 | -7.267
-8 | -0.383 | 0.05024 | -0.006 | -7.625
-7.5 | -0.359 | 0.04382 | -0.007 | -8.195
-7 | -0.406 | 0.00841 | -0.013 | -48.206
-6.5 | -0.303 | 0.04183 | -0.007 | -7.234
-6 | -0.433 | 0.03617 | -0.009 | -11.96
-5.5 | -0.546 | 0.00572 | -0.016 | -95.596
-5 | -0.516 | 0.0059 | -0.017 | -87.39
-4.5 | -0.465 | 0.00564 | -0.018 | -82.349
-4 | -0.407 | 0.00539 | -0.019 | -75.603
-3.5 | -0.346 | 0.00515 | -0.02 | -67.135
-3 | -0.282 | 0.00546 | -0.021 | -51.645
-2.5 | -0.216 | 0.00544 | -0.022 | -39.663
-2 | -0.149 | 0.00525 | -0.023 | -28.382
-1.5 | -0.081 | 0.00502 | -0.024 | -16.178
-1 | -0.013 | 0.00487 | -0.025 | -2.718
-0.5 | 0.055 | 0.00496 | -0.026 | 11.101
0 | 0.123 | 0.00483 | -0.027 | 25.534
0.5 | 0.191 | 0.00501 | -0.028 | 38.158
1 | 0.259 | 0.00502 | -0.029 | 51.605
1.5 | 0.327 | 0.00512 | -0.03 | 63.789
2 | 0.394 | 0.00564 | -0.031 | 69.848
2.5 | 0.459 | 0.00563 | -0.032 | 81.639
3 | 0.523 | 0.00537 | -0.033 | 97.413
3.5 | 0.585 | 0.0056 | -0.034 | 104.422
4 | 0.644 | 0.00579 | -0.035 | 111.053
4.5 | 0.692 | 0.00609 | -0.035 | 113.678
5 | 0.726 | 0.00644 | -0.036 | 112.659
5.5 | 0.727 | 0.00824 | -0.037 | 88.223
6 | 0.574 | 0.00882 | -0.038 | 65.045
6.5 | 0.4 | 0.04072 | -0.022 | 9.832
7 | 0.524 | 0.00963 | -0.04 | 54.399
7.5 | 0.555 | 0.0103 | -0.041 | 53.856
8 | 0.479 | 0.0506 | -0.022 | 9.466
8.5 | 0.504 | 0.0567 | -0.021 | 8.89
9 | 0.652 | 0.0114 | -0.043 | 57.162
9.5 | 0.678 | 0.01306 | -0.044 | 51.896
10 | 0.586 | 0.06195 | -0.025 | 9.465
10.5 | 0.61 | 0.071 | -0.023 | 8.59
11 | 0.777 | 0.01341 | -0.047 | 57.993
11.5 | 0.802 | 0.01563 | -0.047 | 51.288
12 | 0.706 | 0.06577 | -0.033 | 10.734
12.5 | 0.72 | 0.07955 | -0.029 | 9.055
13 | 0.744 | 0.08791 | -0.028 | 8.464
13.5 | 0.921 | 0.01865 | -0.05 | 49.36
14 | 0.84 | 0.06122 | -0.041 | 13.723
14.5 | 0.829 | 0.09227 | -0.033 | 8.98
15 | 0.852 | 0.10049 | -0.032 | 8.48
15.5 | 0.88 | 0.10475 | -0.034 | 8.402
16 | 0.904 | 0.10903 | -0.033 | 8.287
16.5 | 0.928 | 0.11615 | -0.033 | 7.992
17 | 0.954 | 0.12361 | -0.034 | 7.72
17.5 | 0.985 | 0.12341 | -0.036 | 7.982
18 | 1.012 | 0.12871 | -0.037 | 7.859
18.5 | 1.034 | 0.14076 | -0.037 | 7.348
19 | 1.057 | 0.15486 | -0.036 | 6.823
19.5 | 1.084 | 0.15888 | -0.037 | 6.82
20 | 1.109 | 0.16663 | -0.038 | 6.658

## 128. Re 14M Mach 0.50 (2)
BIGFOIL.COM POLAR EXPORT
NACA67-110
NACA67-110 |  |  |  | Cl Max: | 0.9068 | at alpha= | 7 | deg
XFOIL ncrit=9 |  |  |  | L/D Max: | 108.643 | at alpha= | 5.5 | deg
Re: | 14000000 |  |  | Cd Min: | 0.25477 | at alpha= | -20 | deg
Mach: | 0.5 |  |  | Cl=0 at alpha= | -0.98407 | deg
|  |  |  | @ Cl=0.1, Cd= | 0.0048764
|  |  |  | @ Cl=0.4, Cd= | 0.005244
|  |  |  | @ Cl=0.6, Cd= | 0.006077
alpha (deg) | Cl | Cd | Cm | Cl/Cd
-20 | -0.7514 | 0.25477 | 0.0284 | -2.9493
-19.5 | -0.7318 | 0.246 | 0.0236 | -2.9748
-19 | -0.713 | 0.23701 | 0.0188 | -3.0083
-17 | -0.6611 | 0.20628 | 0.0084 | -3.2049
-16.5 | -0.6278 | 0.19768 | -0.0003 | -3.1758
-16 | -0.6017 | 0.18538 | -0.0096 | -3.2458
-15.5 | -0.5737 | 0.17495 | -0.0184 | -3.2792
-14 | -0.5239 | 0.14848 | -0.0337 | -3.5284
-13.5 | -0.5179 | 0.13791 | -0.0388 | -3.7553
-13 | -0.5054 | 0.12919 | -0.0436 | -3.9121
-12.5 | -0.5028 | 0.11869 | -0.0491 | -4.2362
-12 | -0.5036 | 0.10791 | -0.0549 | -4.6669
-11.5 | -0.4997 | 0.09884 | -0.0599 | -5.0556
-11 | -0.5036 | 0.08883 | -0.0655 | -5.6693
-10.5 | -0.5194 | 0.0774 | -0.0721 | -6.7106
-10 | -0.5362 | 0.06591 | -0.0796 | -8.1353
-9.5 | -0.5587 | 0.05349 | -0.0903 | -10.4449
-9 | -0.5824 | 0.04626 | -0.0909 | -12.5897
-8.5 | -0.6168 | 0.04012 | -0.0856 | -15.3739
-8 | -0.6619 | 0.03399 | -0.0746 | -19.4734
-7.5 | -0.6782 | 0.02731 | -0.0658 | -24.8334
-7 | -0.681 | 0.0205 | -0.0569 | -33.2195
-6.5 | -0.6844 | 0.01186 | -0.0469 | -57.7066
-6 | -0.6446 | 0.00772 | -0.0405 | -83.4974
-5.5 | -0.5853 | 0.00661 | -0.0364 | -88.5477
-5 | -0.5194 | 0.00612 | -0.0341 | -84.8693
-4.5 | -0.4526 | 0.00576 | -0.0326 | -78.5764
-4 | -0.3858 | 0.00548 | -0.0316 | -70.4015
-3.5 | -0.3199 | 0.00521 | -0.0309 | -61.4012
-3 | -0.2542 | 0.00501 | -0.0304 | -50.7385
-2.5 | -0.1888 | 0.00478 | -0.0302 | -39.4979
-2 | -0.1237 | 0.00462 | -0.0301 | -26.7749
-1.5 | -0.0583 | 0.00447 | -0.0302 | -13.0425
-0.5 | 0.0547 | 0.00448 | -0.0274 | 12.2098
0 | 0.1027 | 0.0049 | -0.0246 | 20.9592
1 | 0.2066 | 0.00449 | -0.0208 | 46.0134
1.5 | 0.2644 | 0.00471 | -0.0196 | 56.1359
2 | 0.3264 | 0.00501 | -0.019 | 65.1497
2.5 | 0.3905 | 0.00521 | -0.0187 | 74.952
3 | 0.4548 | 0.00544 | -0.0181 | 83.6029
3.5 | 0.5189 | 0.00571 | -0.0173 | 90.8757
4 | 0.5833 | 0.006 | -0.0162 | 97.2167
4.5 | 0.6484 | 0.0063 | -0.0148 | 102.9206
5 | 0.7126 | 0.0067 | -0.0128 | 106.3582
5.5 | 0.7768 | 0.00715 | -0.0102 | 108.6434
6 | 0.8376 | 0.00792 | -0.0063 | 105.7576
6.5 | 0.8867 | 0.01005 | -0.0001 | 88.2289
7 | 0.9068 | 0.01745 | 0.0081 | 51.9656
7.5 | 0.8919 | 0.0258 | 0.0197 | 34.5698
8 | 0.8651 | 0.03317 | 0.0311 | 26.0808
8.5 | 0.8286 | 0.03829 | 0.0431 | 21.6401
9 | 0.7902 | 0.04476 | 0.0504 | 17.6542
9.5 | 0.7542 | 0.05247 | 0.0526 | 14.3739
10 | 0.7205 | 0.06299 | 0.0479 | 11.4383
10.5 | 0.7051 | 0.07751 | 0.0352 | 9.0969
11 | 0.696 | 0.08911 | 0.0275 | 7.8106
11.5 | 0.6819 | 0.10185 | 0.0196 | 6.6951
12 | 0.6774 | 0.11335 | 0.0127 | 5.9762

## 129. Re 16M Mach 0.00 (1)
BIGFOIL.COM POLAR EXPORT
NACA67-110
NACA67-110 |  |  |  | Cl Max: | 0.921 | at alpha= | 9.5 | deg
JavaFoil+Calcfoil stall+Eppler ext transition |  |  |  | L/D Max: | 127.768 | at alpha= | 7 | deg
Re: | 16000000 |  |  | Cd Min: | 0.00495 | at alpha= | -0.5 | deg
Mach: | 0 |  |  | Cl=0 at alpha= | -0.90678 | deg
|  |  |  | @ Cl=0.1, Cd= | 0.00495
|  |  |  | @ Cl=0.4, Cd= | 0.00549
|  |  |  | @ Cl=0.6, Cd= | 0.09596
alpha (deg) | Cl | Cd | Cm | Cl/Cd
-15.5 | -0.505 | 0.10442 | 0.001 | -4.832
-15 | -0.525 | 0.09881 | 0.001 | -5.31
-14.5 | -0.544 | 0.09402 | 0 | -5.787
-14 | -0.563 | 0.08913 | 0 | -6.313
-13.5 | -0.579 | 0.08731 | 0 | -6.629
-13 | -0.598 | 0.07835 | -0.001 | -7.631
-12.5 | -0.61 | 0.07667 | -0.001 | -7.951
-12 | -0.623 | 0.07093 | -0.002 | -8.782
-11.5 | -0.638 | 0.0621 | -0.002 | -10.275
-11 | -0.76 | 0.01238 | -0.005 | -61.367
-10.5 | -0.78 | 0.00958 | -0.005 | -81.442
-10 | -0.779 | 0.00911 | -0.006 | -85.505
-9.5 | -0.773 | 0.00861 | -0.007 | -89.804
-9 | -0.76 | 0.00722 | -0.008 | -105.263
-8.5 | -0.741 | 0.00698 | -0.009 | -106.129
-8 | -0.717 | 0.00663 | -0.01 | -108.104
-7.5 | -0.687 | 0.00687 | -0.01 | -99.962
-7 | -0.651 | 0.00658 | -0.011 | -99.014
-6.5 | -0.611 | 0.00633 | -0.012 | -96.621
-6 | -0.567 | 0.00609 | -0.013 | -93.165
-5.5 | -0.52 | 0.00587 | -0.014 | -88.554
-5 | -0.469 | 0.00562 | -0.015 | -83.377
-4.5 | -0.415 | 0.0055 | -0.016 | -75.421
-4 | -0.36 | 0.00541 | -0.016 | -66.484
-3.5 | -0.303 | 0.00543 | -0.017 | -55.869
-3 | -0.246 | 0.00533 | -0.018 | -46.153
-2.5 | -0.188 | 0.00545 | -0.019 | -34.452
-2 | -0.129 | 0.0055 | -0.02 | -23.525
-1.5 | -0.071 | 0.00533 | -0.021 | -13.217
-1 | -0.011 | 0.00523 | -0.022 | -2.195
-0.5 | 0.048 | 0.00495 | -0.022 | 9.641
0 | 0.107 | 0.00495 | -0.023 | 21.578
0.5 | 0.166 | 0.00499 | -0.024 | 33.228
1 | 0.225 | 0.00509 | -0.025 | 44.175
1.5 | 0.283 | 0.00518 | -0.026 | 54.687
2 | 0.342 | 0.00552 | -0.027 | 61.869
2.5 | 0.4 | 0.00549 | -0.027 | 72.76
3 | 0.457 | 0.00554 | -0.028 | 82.376
3.5 | 0.513 | 0.00562 | -0.029 | 91.281
4 | 0.568 | 0.00577 | -0.03 | 98.445
4.5 | 0.621 | 0.00596 | -0.031 | 104.103
5 | 0.671 | 0.00621 | -0.032 | 107.938
5.5 | 0.718 | 0.00638 | -0.032 | 112.406
6 | 0.761 | 0.00663 | -0.033 | 114.717
6.5 | 0.8 | 0.00685 | -0.034 | 116.765
7 | 0.834 | 0.00653 | -0.035 | 127.768
7.5 | 0.863 | 0.00678 | -0.036 | 127.229
8 | 0.886 | 0.00705 | -0.036 | 125.733
8.5 | 0.904 | 0.00734 | -0.037 | 123.193
9 | 0.916 | 0.0091 | -0.038 | 100.673
9.5 | 0.921 | 0.00956 | -0.039 | 96.345
10 | 0.921 | 0.01005 | -0.039 | 91.642
10.5 | 0.915 | 0.01063 | -0.04 | 86.09
11 | 0.903 | 0.01128 | -0.041 | 80.084
11.5 | 0.847 | 0.01846 | -0.039 | 45.888
12 | 0.723 | 0.06628 | -0.027 | 10.914
12.5 | 0.702 | 0.07341 | -0.026 | 9.556
13 | 0.682 | 0.07793 | -0.026 | 8.751
13.5 | 0.657 | 0.08462 | -0.025 | 7.76
14 | 0.627 | 0.09103 | -0.025 | 6.889
14.5 | 0.598 | 0.09596 | -0.025 | 6.23

## 130. Re 16M Mach 0.00 (2)
BIGFOIL.COM POLAR EXPORT
NACA67-110
NACA67-110 |  |  |  | Cl Max: | 1.7302 | at alpha= | 20 | deg
XFOIL ncrit=9 |  |  |  | L/D Max: | 126.189 | at alpha= | 10 | deg
Re: | 16000000 |  |  | Cd Min: | 0.03381 | at alpha= | 20 | deg
Mach: | 0 |  |  | Cl=0 at alpha= | -0.89718 | deg
|  |  |  | @ Cl=0.1, Cd= | 0.0051048
|  |  |  | @ Cl=0.4, Cd= | 0.0050467
|  |  |  | @ Cl=0.6, Cd= | 0.0057939
alpha (deg) | Cl | Cd | Cm | Cl/Cd
-20 | -1.6509 | 0.0298 | -0.0665 | -55.3993
-19.5 | -1.6392 | 0.02706 | -0.0645 | -60.5765
-19 | -1.6266 | 0.02469 | -0.0618 | -65.8809
-18.5 | -1.6109 | 0.02279 | -0.0585 | -70.6845
-18 | -1.5915 | 0.02127 | -0.0551 | -74.8237
-17.5 | -1.5727 | 0.01962 | -0.0514 | -80.158
-17 | -1.5311 | 0.01845 | -0.0515 | -82.9864
-15.5 | -1.4655 | 0.01549 | -0.037 | -94.6094
-15 | -1.4322 | 0.01472 | -0.0339 | -97.2962
-14.5 | -1.3933 | 0.014 | -0.0318 | -99.5214
-13.5 | -1.3145 | 0.0121 | -0.0277 | -108.6364
-13 | -1.2705 | 0.01139 | -0.0263 | -111.5452
-12.5 | -1.2249 | 0.01077 | -0.0252 | -113.7326
-12 | -1.1774 | 0.01026 | -0.0244 | -114.7563
-11.5 | -1.1287 | 0.0098 | -0.0237 | -115.1735
-10.5 | -1.0296 | 0.0089 | -0.0226 | -115.6854
-10 | -0.9791 | 0.00848 | -0.0222 | -115.4599
-9.5 | -0.9278 | 0.00812 | -0.0219 | -114.2611
-9 | -0.8766 | 0.00768 | -0.0215 | -114.1406
-8.5 | -0.8253 | 0.00724 | -0.0212 | -113.9917
-8 | -0.7725 | 0.00694 | -0.0211 | -111.3112
-7.5 | -0.7192 | 0.00667 | -0.0211 | -107.8261
-7 | -0.6652 | 0.00641 | -0.0212 | -103.7754
-6 | -0.5572 | 0.00584 | -0.0213 | -95.411
-5.5 | -0.5025 | 0.00561 | -0.0215 | -89.5722
-4.5 | -0.3921 | 0.00522 | -0.0221 | -75.1149
-4 | -0.3367 | 0.00502 | -0.0224 | -67.0717
-3.5 | -0.2812 | 0.00487 | -0.0227 | -57.7413
-3 | -0.2255 | 0.00468 | -0.023 | -48.1838
-2.5 | -0.1698 | 0.00453 | -0.0233 | -37.4834
-2 | -0.1138 | 0.00443 | -0.0237 | -25.6885
-1.5 | -0.0591 | 0.00439 | -0.0239 | -13.4624
-1 | -0.0102 | 0.00467 | -0.0229 | -2.1842
-0.5 | 0.0394 | 0.0048 | -0.0222 | 8.2083
0 | 0.0877 | 0.0051 | -0.0213 | 17.1961
0.5 | 0.1393 | 0.00512 | -0.021 | 27.207
1 | 0.1894 | 0.00483 | -0.0205 | 39.2133
1.5 | 0.2403 | 0.00461 | -0.0201 | 52.1258
2 | 0.294 | 0.00474 | -0.0201 | 62.0253
2.5 | 0.3493 | 0.0049 | -0.0204 | 71.2857
3 | 0.4046 | 0.00506 | -0.0206 | 79.9605
3.5 | 0.4598 | 0.00526 | -0.0208 | 87.4144
4 | 0.5145 | 0.00545 | -0.021 | 94.4037
4.5 | 0.5693 | 0.00567 | -0.0212 | 100.4056
5 | 0.6238 | 0.00589 | -0.0213 | 105.9083
5.5 | 0.6777 | 0.00614 | -0.0213 | 110.3746
6 | 0.7314 | 0.0064 | -0.0213 | 114.2812
6.5 | 0.7852 | 0.00664 | -0.0213 | 118.253
7 | 0.8384 | 0.00692 | -0.0213 | 121.1561
7.5 | 0.8899 | 0.00732 | -0.0209 | 121.571
8 | 0.9421 | 0.00763 | -0.0206 | 123.4731
8.5 | 0.9936 | 0.00798 | -0.0203 | 124.5113
9 | 1.045 | 0.00832 | -0.02 | 125.601
9.5 | 1.0958 | 0.00869 | -0.0195 | 126.099
10 | 1.1458 | 0.00908 | -0.019 | 126.1894
10.5 | 1.1944 | 0.00958 | -0.0182 | 124.6764
11 | 1.2405 | 0.01027 | -0.017 | 120.7887
12 | 1.334 | 0.01134 | -0.0149 | 117.6367
12.5 | 1.3792 | 0.0119 | -0.0136 | 115.8992
13 | 1.4232 | 0.01249 | -0.0122 | 113.9472
13.5 | 1.4654 | 0.01313 | -0.0105 | 111.607
14 | 1.5054 | 0.01375 | -0.0084 | 109.4836
14.5 | 1.5369 | 0.01445 | -0.0046 | 106.3599
15 | 1.5679 | 0.01517 | -0.0009 | 103.3553
15.5 | 1.5973 | 0.01602 | 0.0029 | 99.7066
16 | 1.6261 | 0.01688 | 0.0065 | 96.3329
16.5 | 1.6517 | 0.01789 | 0.0105 | 92.3253
17 | 1.674 | 0.01916 | 0.0145 | 87.3695
17.5 | 1.6956 | 0.0206 | 0.0183 | 82.3107
18 | 1.715 | 0.02219 | 0.0221 | 77.2871
18.5 | 1.728 | 0.02422 | 0.0263 | 71.346
19 | 1.7201 | 0.02785 | 0.0319 | 61.763
19.5 | 1.7286 | 0.03046 | 0.0351 | 56.7498
20 | 1.7302 | 0.03381 | 0.0382 | 51.1742

## 131. Re 16M Mach 0.10 (1)
BIGFOIL.COM POLAR EXPORT
NACA67-110
NACA67-110 |  |  |  | Cl Max: | 0.911 | at alpha= | 9.5 | deg
JavaFoil+Calcfoil stall+Eppler ext transition |  |  |  | L/D Max: | 126.443 | at alpha= | 7 | deg
Re: | 16000000 |  |  | Cd Min: | 0.00495 | at alpha= | -0.5 | deg
Mach: | 0.1 |  |  | Cl=0 at alpha= | -0.9 | deg
|  |  |  | @ Cl=0.1, Cd= | 0.0049853
|  |  |  | @ Cl=0.4, Cd= | 0.0054724
|  |  |  | @ Cl=0.6, Cd= | 0.09709
alpha (deg) | Cl | Cd | Cm | Cl/Cd
-15 | -0.483 | 0.0993 | 0.001 | -4.861
-14.5 | -0.505 | 0.09432 | 0 | -5.357
-14 | -0.526 | 0.09243 | 0 | -5.691
-13.5 | -0.547 | 0.08734 | 0 | -6.263
-13 | -0.569 | 0.07902 | -0.001 | -7.2
-12.5 | -0.584 | 0.07726 | -0.001 | -7.563
-12 | -0.6 | 0.07231 | -0.002 | -8.302
-11.5 | -0.613 | 0.06793 | -0.002 | -9.025
-11 | -0.633 | 0.05585 | -0.003 | -11.34
-10.5 | -0.764 | 0.0098 | -0.005 | -78.032
-10 | -0.767 | 0.00927 | -0.006 | -82.76
-9.5 | -0.764 | 0.00872 | -0.007 | -87.648
-9 | -0.755 | 0.00668 | -0.008 | -112.956
-8.5 | -0.738 | 0.00709 | -0.009 | -103.999
-8 | -0.715 | 0.0067 | -0.01 | -106.713
-7.5 | -0.686 | 0.00686 | -0.011 | -100.034
-7 | -0.652 | 0.00657 | -0.011 | -99.23
-6.5 | -0.613 | 0.00632 | -0.012 | -96.969
-6 | -0.569 | 0.00608 | -0.013 | -93.66
-5.5 | -0.522 | 0.00586 | -0.014 | -89.05
-5 | -0.471 | 0.0057 | -0.015 | -82.561
-4.5 | -0.417 | 0.00552 | -0.016 | -75.508
-4 | -0.361 | 0.00545 | -0.017 | -66.243
-3.5 | -0.305 | 0.00545 | -0.017 | -55.932
-3 | -0.247 | 0.00536 | -0.018 | -46.037
-2.5 | -0.189 | 0.00542 | -0.019 | -34.821
-2 | -0.13 | 0.00551 | -0.02 | -23.573
-1.5 | -0.071 | 0.00531 | -0.021 | -13.354
-1 | -0.012 | 0.00523 | -0.022 | -2.206
-0.5 | 0.048 | 0.00495 | -0.022 | 9.674
0 | 0.107 | 0.00499 | -0.023 | 21.525
0.5 | 0.167 | 0.00497 | -0.024 | 33.552
1 | 0.226 | 0.00506 | -0.025 | 44.633
1.5 | 0.285 | 0.00519 | -0.026 | 54.9
2 | 0.343 | 0.00554 | -0.027 | 61.988
2.5 | 0.402 | 0.00547 | -0.028 | 73.454
3 | 0.459 | 0.00552 | -0.028 | 83.125
3.5 | 0.515 | 0.00559 | -0.029 | 92.185
4 | 0.571 | 0.00581 | -0.03 | 98.192
4.5 | 0.624 | 0.00602 | -0.031 | 103.528
5 | 0.673 | 0.0062 | -0.032 | 108.592
5.5 | 0.72 | 0.00637 | -0.033 | 112.988
6 | 0.763 | 0.00661 | -0.033 | 115.376
6.5 | 0.801 | 0.00634 | -0.034 | 126.413
7 | 0.834 | 0.0066 | -0.035 | 126.443
7.5 | 0.862 | 0.00688 | -0.036 | 125.282
8 | 0.884 | 0.00713 | -0.037 | 123.879
8.5 | 0.899 | 0.00743 | -0.037 | 120.966
9 | 0.908 | 0.00918 | -0.038 | 98.914
9.5 | 0.911 | 0.00964 | -0.039 | 94.45
10 | 0.907 | 0.01019 | -0.04 | 88.963
10.5 | 0.896 | 0.01087 | -0.04 | 82.402
11 | 0.88 | 0.01159 | -0.041 | 75.927
11.5 | 0.72 | 0.06032 | -0.028 | 11.938
12 | 0.695 | 0.06853 | -0.026 | 10.143
12.5 | 0.669 | 0.07695 | -0.024 | 8.692
13 | 0.647 | 0.08021 | -0.025 | 8.069
13.5 | 0.619 | 0.08647 | -0.025 | 7.161
14 | 0.586 | 0.09183 | -0.025 | 6.385
14.5 | 0.554 | 0.09709 | -0.025 | 5.703

## 132. Re 16M Mach 0.10 (2)
BIGFOIL.COM POLAR EXPORT
NACA67-110
NACA67-110 |  |  |  | Cl Max: | 1.6898 | at alpha= | 18.5 | deg
XFOIL ncrit=9 |  |  |  | L/D Max: | 125.615 | at alpha= | 9.5 | deg
Re: | 16000000 |  |  | Cd Min: | 0.0414 | at alpha= | 20 | deg
Mach: | 0.1 |  |  | Cl=0 at alpha= | -0.89817 | deg
|  |  |  | @ Cl=0.1, Cd= | 0.0050968
|  |  |  | @ Cl=0.4, Cd= | 0.0050501
|  |  |  | @ Cl=0.6, Cd= | 0.0057967
alpha (deg) | Cl | Cd | Cm | Cl/Cd
-20 | -1.6021 | 0.0371 | -0.0727 | -43.1833
-19.5 | -1.6053 | 0.03263 | -0.0714 | -49.1971
-19 | -1.6042 | 0.02893 | -0.0689 | -55.4511
-18.5 | -1.5933 | 0.02618 | -0.0662 | -60.8594
-17.5 | -1.5809 | 0.02192 | -0.0555 | -72.1214
-17 | -1.5267 | 0.02027 | -0.0584 | -75.3182
-16.5 | -1.511 | 0.01848 | -0.0534 | -81.7641
-16 | -1.4868 | 0.01749 | -0.0488 | -85.0086
-15.5 | -1.4645 | 0.0164 | -0.0436 | -89.2988
-15 | -1.4386 | 0.01557 | -0.0387 | -92.3956
-14.5 | -1.4007 | 0.01477 | -0.036 | -94.8341
-14 | -1.3607 | 0.0139 | -0.0337 | -97.8921
-13.5 | -1.3208 | 0.01289 | -0.0313 | -102.467
-13 | -1.2782 | 0.01197 | -0.0293 | -106.7836
-12.5 | -1.234 | 0.01112 | -0.0276 | -110.9712
-12 | -1.1866 | 0.01051 | -0.0265 | -112.902
-11.5 | -1.1375 | 0.01 | -0.0255 | -113.75
-11 | -1.0878 | 0.00952 | -0.0247 | -114.2647
-10.5 | -1.0373 | 0.00904 | -0.024 | -114.7456
-10 | -0.9862 | 0.0086 | -0.0234 | -114.6744
-9 | -0.8821 | 0.00781 | -0.0226 | -112.9449
-8.5 | -0.8306 | 0.00732 | -0.022 | -113.4699
-8 | -0.7776 | 0.00699 | -0.0218 | -111.2446
-6 | -0.5604 | 0.00587 | -0.0218 | -95.4685
-5.5 | -0.5054 | 0.00563 | -0.0219 | -89.7691
-5 | -0.4498 | 0.00545 | -0.0221 | -82.5321
-4.5 | -0.3941 | 0.00524 | -0.0224 | -75.2099
-4 | -0.3384 | 0.00503 | -0.0226 | -67.2763
-3.5 | -0.2826 | 0.00488 | -0.0229 | -57.9098
-3 | -0.2266 | 0.00469 | -0.0232 | -48.3156
-2.5 | -0.1705 | 0.00453 | -0.0235 | -37.638
-2 | -0.1142 | 0.00443 | -0.0239 | -25.7788
-1 | -0.01 | 0.00466 | -0.0231 | -2.1459
0 | 0.0882 | 0.00509 | -0.0214 | 17.3281
0.5 | 0.1399 | 0.00512 | -0.021 | 27.3242
1 | 0.1902 | 0.00482 | -0.0205 | 39.4606
1.5 | 0.2412 | 0.0046 | -0.0201 | 52.4348
2 | 0.2952 | 0.00474 | -0.0201 | 62.2785
2.5 | 0.3509 | 0.0049 | -0.0204 | 71.6122
3 | 0.4065 | 0.00507 | -0.0206 | 80.1775
3.5 | 0.462 | 0.00527 | -0.0208 | 87.666
4 | 0.5171 | 0.00546 | -0.0209 | 94.707
4.5 | 0.5721 | 0.00569 | -0.0211 | 100.5448
5 | 0.627 | 0.0059 | -0.0212 | 106.2712
5.5 | 0.6812 | 0.00617 | -0.0211 | 110.4052
6 | 0.7354 | 0.00642 | -0.0211 | 114.5483
6.5 | 0.7896 | 0.00667 | -0.021 | 118.3808
7 | 0.8431 | 0.00696 | -0.0209 | 121.1351
7.5 | 0.895 | 0.00738 | -0.0203 | 121.2737
8.5 | 0.9997 | 0.00805 | -0.0196 | 124.1863
9 | 1.0517 | 0.0084 | -0.0191 | 125.2024
9.5 | 1.1029 | 0.00878 | -0.0186 | 125.615
10 | 1.1531 | 0.00923 | -0.0178 | 124.9296
10.5 | 1.2016 | 0.0098 | -0.0167 | 122.6122
11 | 1.2487 | 0.01047 | -0.0154 | 119.2646
11.5 | 1.296 | 0.01106 | -0.0142 | 117.179
12 | 1.343 | 0.01162 | -0.0129 | 115.5766
12.5 | 1.3884 | 0.01222 | -0.0113 | 113.617
13 | 1.4327 | 0.01286 | -0.0095 | 111.4075
13.5 | 1.4747 | 0.01356 | -0.0074 | 108.7537
14 | 1.5115 | 0.01422 | -0.0043 | 106.294
14.5 | 1.5421 | 0.01503 | 0 | 102.6015
15 | 1.5729 | 0.01587 | 0.004 | 99.1115
15.5 | 1.6019 | 0.01687 | 0.008 | 94.9555
16 | 1.6273 | 0.01803 | 0.0124 | 90.2551
16.5 | 1.6447 | 0.01949 | 0.0178 | 84.3869
17 | 1.6569 | 0.02174 | 0.023 | 76.2144
17.5 | 1.67 | 0.02383 | 0.0277 | 70.0797
18 | 1.683 | 0.02601 | 0.0319 | 64.7059
18.5 | 1.6898 | 0.02875 | 0.0361 | 58.7757
19 | 1.6855 | 0.03248 | 0.0403 | 51.8935
19.5 | 1.6858 | 0.03619 | 0.0432 | 46.5819
20 | 1.6745 | 0.0414 | 0.0453 | 40.4469

## 133. Re 16M Mach 0.25 (1)
BIGFOIL.COM POLAR EXPORT
NACA67-110
NACA67-110 |  |  |  | Cl Max: | 0.857 | at alpha= | 8 | deg
JavaFoil+Calcfoil stall+Eppler ext transition |  |  |  | L/D Max: | 127.869 | at alpha= | 8 | deg
Re: | 16000000 |  |  | Cd Min: | 0.00496 | at alpha= | -0.5 | deg
Mach: | 0.25 |  |  | Cl=0 at alpha= | -0.90164 | deg
|  |  |  | @ Cl=0.1, Cd= | 0.0049934
|  |  |  | @ Cl=0.4, Cd= | 0.08464
|  |  |  | @ Cl=0.6, Cd= | 0.08464
alpha (deg) | Cl | Cd | Cm | Cl/Cd
-13.5 | -0.237 | 0.08634 | 0 | -2.749
-13 | -0.301 | 0.08148 | -0.001 | -3.689
-12.5 | -0.357 | 0.07668 | -0.001 | -4.651
-12 | -0.406 | 0.07511 | -0.002 | -5.407
-11.5 | -0.451 | 0.07085 | -0.002 | -6.369
-11 | -0.49 | 0.06703 | -0.003 | -7.313
-10.5 | -0.524 | 0.06114 | -0.003 | -8.57
-10 | -0.549 | 0.05749 | -0.004 | -9.553
-9.5 | -0.573 | 0.0496 | -0.005 | -11.551
-9 | -0.697 | 0.00947 | -0.008 | -73.64
-8.5 | -0.704 | 0.0085 | -0.009 | -82.847
-8 | -0.697 | 0.00642 | -0.01 | -108.641
-7.5 | -0.679 | 0.0066 | -0.011 | -102.976
-7 | -0.653 | 0.00629 | -0.012 | -103.753
-6.5 | -0.618 | 0.00649 | -0.013 | -95.333
-6 | -0.578 | 0.00624 | -0.013 | -92.627
-5.5 | -0.532 | 0.00599 | -0.014 | -88.804
-5 | -0.481 | 0.00583 | -0.015 | -82.579
-4.5 | -0.427 | 0.00563 | -0.016 | -75.767
-4 | -0.37 | 0.00547 | -0.017 | -67.68
-3.5 | -0.312 | 0.00548 | -0.018 | -56.993
-3 | -0.254 | 0.00543 | -0.019 | -46.659
-2.5 | -0.194 | 0.00543 | -0.02 | -35.718
-2 | -0.133 | 0.00552 | -0.02 | -24.201
-1.5 | -0.073 | 0.00536 | -0.021 | -13.59
-1 | -0.012 | 0.005 | -0.022 | -2.369
-0.5 | 0.049 | 0.00496 | -0.023 | 9.935
0 | 0.11 | 0.005 | -0.024 | 22.075
0.5 | 0.171 | 0.00498 | -0.025 | 34.385
1 | 0.232 | 0.0051 | -0.026 | 45.477
1.5 | 0.293 | 0.0052 | -0.027 | 56.251
2 | 0.353 | 0.00556 | -0.027 | 63.466
2.5 | 0.412 | 0.00553 | -0.028 | 74.628
3 | 0.471 | 0.0056 | -0.029 | 84.059
3.5 | 0.529 | 0.0057 | -0.03 | 92.796
4 | 0.585 | 0.00579 | -0.031 | 101.086
4.5 | 0.638 | 0.00602 | -0.032 | 106
5 | 0.688 | 0.00638 | -0.033 | 107.752
5.5 | 0.733 | 0.00648 | -0.033 | 113.12
6 | 0.773 | 0.00619 | -0.034 | 124.813
6.5 | 0.806 | 0.00649 | -0.035 | 124.242
7 | 0.832 | 0.00679 | -0.036 | 122.565
7.5 | 0.849 | 0.00716 | -0.037 | 118.525
8 | 0.857 | 0.00671 | -0.038 | 127.869
8.5 | 0.855 | 0.00928 | -0.038 | 92.122
9 | 0.842 | 0.00984 | -0.039 | 85.533
9.5 | 0.815 | 0.01065 | -0.04 | 76.537
10 | 0.646 | 0.056 | -0.025 | 11.535
10.5 | 0.608 | 0.06165 | -0.024 | 9.857
11 | 0.565 | 0.06629 | -0.024 | 8.522
11.5 | 0.516 | 0.07039 | -0.024 | 7.336
12 | 0.462 | 0.07542 | -0.024 | 6.128
12.5 | 0.403 | 0.08097 | -0.024 | 4.973
13 | 0.339 | 0.08464 | -0.024 | 4.004

## 134. Re 16M Mach 0.25 (2)
BIGFOIL.COM POLAR EXPORT
NACA67-110
NACA67-110 |  |  |  | Cl Max: | 1.4566 | at alpha= | 13.5 | deg
XFOIL ncrit=9 |  |  |  | L/D Max: | 122.235 | at alpha= | 8 | deg
Re: | 16000000 |  |  | Cd Min: | 0.19514 | at alpha= | -18 | deg
Mach: | 0.25 |  |  | Cl=0 at alpha= | -0.91188 | deg
|  |  |  | @ Cl=0.1, Cd= | 0.0050954
|  |  |  | @ Cl=0.4, Cd= | 0.0050502
|  |  |  | @ Cl=0.6, Cd= | 0.0058278
alpha (deg) | Cl | Cd | Cm | Cl/Cd
-18 | -0.669 | 0.19514 | 0.0072 | -3.4283
-17.5 | -0.6618 | 0.18772 | 0.0045 | -3.5255
-17 | -0.6887 | 0.16837 | -0.003 | -4.0904
-16.5 | -0.8555 | 0.12157 | -0.0265 | -7.0371
-16 | -1.0261 | 0.08015 | -0.053 | -12.8022
-15.5 | -1.1211 | 0.05198 | -0.0772 | -21.5679
-15 | -1.1487 | 0.03952 | -0.088 | -29.0663
-14.5 | -1.1293 | 0.03662 | -0.0871 | -30.8383
-13.5 | -1.2709 | 0.02224 | -0.0632 | -57.1448
-13 | -1.278 | 0.01891 | -0.0531 | -67.5833
-12.5 | -1.264 | 0.01536 | -0.046 | -82.2917
-12 | -1.2281 | 0.01325 | -0.0413 | -92.6868
-11.5 | -1.1825 | 0.01186 | -0.0379 | -99.7049
-11 | -1.1319 | 0.01093 | -0.0354 | -103.559
-10.5 | -1.0796 | 0.0101 | -0.0332 | -106.8911
-10 | -1.026 | 0.00941 | -0.0313 | -109.0329
-9 | -0.9147 | 0.00845 | -0.0287 | -108.2485
-8.5 | -0.86 | 0.00788 | -0.0274 | -109.1371
-8 | -0.8056 | 0.00733 | -0.0262 | -109.9045
-7.5 | -0.7493 | 0.00694 | -0.0254 | -107.9683
-7 | -0.6923 | 0.00662 | -0.0249 | -104.577
-6.5 | -0.6349 | 0.00634 | -0.0245 | -100.142
-6 | -0.578 | 0.00604 | -0.0242 | -95.6954
-5.5 | -0.5212 | 0.00573 | -0.0239 | -90.9599
-4 | -0.3479 | 0.00508 | -0.024 | -68.4843
-3.5 | -0.2901 | 0.00493 | -0.0241 | -58.8438
-3 | -0.2322 | 0.00473 | -0.0244 | -49.0909
-2.5 | -0.1746 | 0.00456 | -0.0246 | -38.2895
-2 | -0.1165 | 0.00445 | -0.0249 | -26.1798
-1.5 | -0.0593 | 0.00435 | -0.0251 | -13.6322
-1 | -0.0089 | 0.0046 | -0.0241 | -1.9348
-0.5 | 0.0416 | 0.00476 | -0.0231 | 8.7395
0 | 0.0905 | 0.00509 | -0.0219 | 17.78
0.5 | 0.143 | 0.00512 | -0.0214 | 27.9297
1 | 0.1942 | 0.00483 | -0.0208 | 40.207
1.5 | 0.2463 | 0.00458 | -0.0202 | 53.7773
2 | 0.302 | 0.00478 | -0.0201 | 63.1799
2.5 | 0.3594 | 0.00493 | -0.0203 | 72.9006
3 | 0.4168 | 0.0051 | -0.0205 | 81.7255
3.5 | 0.4739 | 0.00532 | -0.0205 | 89.0789
4 | 0.5309 | 0.00552 | -0.0205 | 96.1775
4.5 | 0.5876 | 0.00578 | -0.0204 | 101.6609
5 | 0.6447 | 0.006 | -0.0203 | 107.45
5.5 | 0.7007 | 0.00631 | -0.0199 | 111.046
6 | 0.7573 | 0.00656 | -0.0196 | 115.4421
6.5 | 0.8135 | 0.00685 | -0.0191 | 118.7591
7 | 0.8687 | 0.00724 | -0.0183 | 119.9862
8 | 0.9791 | 0.00801 | -0.0164 | 122.2347
8.5 | 1.0336 | 0.00846 | -0.0152 | 122.1749
9 | 1.088 | 0.00893 | -0.0139 | 121.8365
9.5 | 1.1408 | 0.00954 | -0.0121 | 119.5807
10 | 1.1913 | 0.01036 | -0.0099 | 114.9903
10.5 | 1.2419 | 0.01117 | -0.0075 | 111.1817
11 | 1.2921 | 0.01199 | -0.005 | 107.7648
11.5 | 1.339 | 0.01308 | -0.0019 | 102.37
12 | 1.3848 | 0.01417 | 0.0015 | 97.7276
12.5 | 1.4232 | 0.01573 | 0.0061 | 90.4768
13 | 1.4486 | 0.01737 | 0.0129 | 83.3967
13.5 | 1.4566 | 0.02013 | 0.0215 | 72.3597
14 | 1.4521 | 0.02358 | 0.0306 | 61.5818
14.5 | 1.4205 | 0.02874 | 0.0407 | 49.4259
15 | 1.385 | 0.03433 | 0.0488 | 40.3437
15.5 | 1.3396 | 0.04179 | 0.0535 | 32.0555
16 | 1.3052 | 0.04981 | 0.0542 | 26.2036
16.5 | 1.2711 | 0.06015 | 0.0502 | 21.1322
17 | 1.2227 | 0.07716 | 0.0376 | 15.8463
17.5 | 1.1763 | 0.09836 | 0.023 | 11.9591
18 | 0.9067 | 0.16401 | -0.0211 | 5.5283
18.5 | 0.8508 | 0.19059 | -0.0363 | 4.464

## 135. Re 16M Mach 0.50 (1)
BIGFOIL.COM POLAR EXPORT
NACA67-110
NACA67-110 |  |  |  | Cl Max: | 1.109 | at alpha= | 20 | deg
JavaFoil+Calcfoil stall+Eppler ext transition |  |  |  | L/D Max: | 118.589 | at alpha= | 5.5 | deg
Re: | 16000000 |  |  | Cd Min: | 0.00503 | at alpha= | -0.5 | deg
Mach: | 0.5 |  |  | Cl=0 at alpha= | -0.90441 | deg
|  |  |  | @ Cl=0.1, Cd= | 0.0050829
|  |  |  | @ Cl=0.4, Cd= | 0.0057119
|  |  |  | @ Cl=0.6, Cd= | 0.066268
alpha (deg) | Cl | Cd | Cm | Cl/Cd
-20 | -1.022 | 0.17277 | 0.006 | -5.913
-19.5 | -0.998 | 0.15683 | 0.006 | -6.363
-19 | -0.972 | 0.14749 | 0.005 | -6.593
-18.5 | -0.945 | 0.1433 | 0.005 | -6.593
-18 | -0.918 | 0.14083 | 0.004 | -6.515
-17.5 | -0.891 | 0.13027 | 0.004 | -6.842
-17 | -0.866 | 0.12175 | 0.003 | -7.11
-16.5 | -0.842 | 0.11362 | 0.003 | -7.407
-16 | -0.815 | 0.10823 | 0.002 | -7.528
-15.5 | -0.79 | 0.10042 | 0.002 | -7.864
-15 | -0.77 | 0.08792 | 0.001 | -8.76
-14.5 | -0.768 | 0.06446 | 0.001 | -11.909
-14 | -0.836 | 0.01815 | 0 | -46.088
-13.5 | -0.678 | 0.09218 | 0 | -7.359
-13 | -0.653 | 0.08392 | -0.001 | -7.779
-12.5 | -0.631 | 0.07413 | -0.002 | -8.507
-12 | -0.619 | 0.05785 | -0.003 | -10.699
-11.5 | -0.69 | 0.01326 | -0.004 | -52.033
-11 | -0.545 | 0.06941 | -0.003 | -7.846
-10.5 | -0.517 | 0.06699 | -0.003 | -7.724
-10 | -0.494 | 0.05825 | -0.004 | -8.483
-9.5 | -0.563 | 0.01121 | -0.008 | -50.19
-9 | -0.534 | 0.01003 | -0.009 | -53.28
-8.5 | -0.409 | 0.05579 | -0.005 | -7.334
-8 | -0.383 | 0.04972 | -0.006 | -7.71
-7.5 | -0.361 | 0.04229 | -0.007 | -8.531
-7 | -0.406 | 0.00824 | -0.013 | -49.259
-6.5 | -0.304 | 0.04029 | -0.008 | -7.539
-6 | -0.528 | 0.00761 | -0.015 | -69.353
-5.5 | -0.547 | 0.00613 | -0.016 | -89.212
-5 | -0.516 | 0.00583 | -0.017 | -88.401
-4.5 | -0.465 | 0.00551 | -0.018 | -84.317
-4 | -0.408 | 0.00533 | -0.019 | -76.489
-3.5 | -0.346 | 0.00516 | -0.02 | -67.117
-3 | -0.282 | 0.00565 | -0.021 | -49.896
-2.5 | -0.216 | 0.00553 | -0.022 | -39.067
-2 | -0.149 | 0.00544 | -0.023 | -27.37
-1.5 | -0.081 | 0.0054 | -0.024 | -15.044
-1 | -0.013 | 0.00512 | -0.025 | -2.585
-0.5 | 0.055 | 0.00503 | -0.026 | 10.938
0 | 0.123 | 0.00511 | -0.027 | 24.137
0.5 | 0.191 | 0.00513 | -0.028 | 37.271
1 | 0.259 | 0.00526 | -0.029 | 49.331
1.5 | 0.327 | 0.00539 | -0.03 | 60.664
2 | 0.394 | 0.00571 | -0.031 | 68.994
2.5 | 0.459 | 0.00573 | -0.032 | 80.163
3 | 0.524 | 0.00534 | -0.033 | 98.012
3.5 | 0.585 | 0.00552 | -0.034 | 106.117
4 | 0.644 | 0.0057 | -0.035 | 112.892
4.5 | 0.692 | 0.00599 | -0.035 | 115.582
5 | 0.726 | 0.00632 | -0.036 | 114.8
5.5 | 0.727 | 0.00613 | -0.037 | 118.589
6 | 0.574 | 0.00867 | -0.038 | 66.206
6.5 | 0.49 | 0.00924 | -0.039 | 53.042
7 | 0.524 | 0.00939 | -0.04 | 55.795
7.5 | 0.555 | 0.01005 | -0.041 | 55.253
8 | 0.479 | 0.05011 | -0.022 | 9.564
8.5 | 0.504 | 0.05615 | -0.021 | 8.978
9 | 0.652 | 0.01116 | -0.044 | 58.456
9.5 | 0.68 | 0.01245 | -0.044 | 54.624
10 | 0.587 | 0.06117 | -0.026 | 9.599
10.5 | 0.61 | 0.07019 | -0.023 | 8.692
11 | 0.778 | 0.01309 | -0.047 | 59.421
11.5 | 0.804 | 0.01506 | -0.047 | 53.345
12 | 0.714 | 0.0605 | -0.035 | 11.799
12.5 | 0.721 | 0.07846 | -0.03 | 9.194
13 | 0.745 | 0.08736 | -0.028 | 8.523
13.5 | 0.925 | 0.01756 | -0.05 | 52.667
14 | 0.924 | 0.02605 | -0.049 | 35.455
14.5 | 0.832 | 0.0896 | -0.034 | 9.282
15 | 0.853 | 0.09996 | -0.032 | 8.532
15.5 | 0.881 | 0.10363 | -0.034 | 8.499
16 | 0.902 | 0.11473 | -0.033 | 7.865
16.5 | 0.928 | 0.12373 | -0.033 | 7.496
17 | 0.953 | 0.12941 | -0.034 | 7.367
17.5 | 0.98 | 0.13648 | -0.034 | 7.18
18 | 1.008 | 0.13762 | -0.036 | 7.325
18.5 | 1.033 | 0.14872 | -0.036 | 6.945
19 | 1.057 | 0.1582 | -0.036 | 6.68
19.5 | 1.083 | 0.16465 | -0.037 | 6.575
20 | 1.109 | 0.16919 | -0.038 | 6.556

## 136. Re 16M Mach 0.50 (2)
BIGFOIL.COM POLAR EXPORT
NACA67-110
NACA67-110 |  |  |  | Cl Max: | 0.9121 | at alpha= | 7 | deg
XFOIL ncrit=9 |  |  |  | L/D Max: | 112.109 | at alpha= | 5.5 | deg
Re: | 16000000 |  |  | Cd Min: | 0.25449 | at alpha= | -20 | deg
Mach: | 0.5 |  |  | Cl=0 at alpha= | -0.96314 | deg
|  |  |  | @ Cl=0.1, Cd= | 0.0049906
|  |  |  | @ Cl=0.4, Cd= | 0.0051449
|  |  |  | @ Cl=0.6, Cd= | 0.0059229
alpha (deg) | Cl | Cd | Cm | Cl/Cd
-20 | -0.7513 | 0.25449 | 0.0283 | -2.9522
-19.5 | -0.732 | 0.24564 | 0.0235 | -2.98
-19 | -0.7133 | 0.23658 | 0.0187 | -3.015
-17.5 | -0.6849 | 0.21519 | 0.0148 | -3.1828
-17 | -0.6545 | 0.20455 | 0.0056 | -3.1997
-16.5 | -0.6208 | 0.19605 | -0.0032 | -3.1665
-16 | -0.5956 | 0.18344 | -0.0127 | -3.2468
-15.5 | -0.5712 | 0.17291 | -0.0208 | -3.3035
-15 | -0.5596 | 0.16365 | -0.0251 | -3.4195
-14.5 | -0.5392 | 0.15698 | -0.0289 | -3.4348
-14 | -0.5269 | 0.14791 | -0.0336 | -3.5623
-13.5 | -0.5218 | 0.13677 | -0.0393 | -3.8152
-13 | -0.5112 | 0.12783 | -0.0441 | -3.9991
-12.5 | -0.508 | 0.11746 | -0.0497 | -4.3249
-12 | -0.5087 | 0.10683 | -0.0555 | -4.7618
-11.5 | -0.5045 | 0.0979 | -0.0604 | -5.1532
-11 | -0.5097 | 0.08766 | -0.0662 | -5.8145
-10 | -0.5161 | 0.05294 | -0.0687 | -9.7488
-9.5 | -0.5336 | 0.04022 | -0.0801 | -13.267
-9 | -0.5596 | 0.03234 | -0.0828 | -17.3036
-8.5 | -0.6007 | 0.02571 | -0.0795 | -23.3644
-8 | -0.648 | 0.02059 | -0.0692 | -31.4716
-7.5 | -0.6749 | 0.01357 | -0.0603 | -49.7347
-7 | -0.6819 | 0.00757 | -0.0516 | -90.0793
-6.5 | -0.6846 | 0.0023 | -0.0427 | -297.6522
-6 | -0.6456 | 0.00092 | -0.0369 | -701.7391
-5.5 | -0.5855 | 0.00072 | -0.0335 | -813.1944
-5 | -0.5205 | 0.00065 | -0.0314 | -800.7692
-4.5 | -0.4542 | 0.0006 | -0.0301 | -757
-4 | -0.388 | 0.00057 | -0.0293 | -680.7018
-3.5 | -0.323 | 0.00054 | -0.0285 | -598.1481
-3 | -0.2573 | 0.00052 | -0.0283 | -494.8077
-2.5 | -0.1929 | 0.0005 | -0.0281 | -385.8
-2 | -0.1279 | 0.00047 | -0.0282 | -272.1277
-1.5 | -0.063 | 0.00046 | -0.0284 | -136.9565
-1 | -0.0039 | 0.00046 | -0.0276 | -8.4783
-0.5 | 0.049 | 0.00049 | -0.0258 | 100
0 | 0.1009 | 0.00507 | -0.0243 | 19.9014
1 | 0.2094 | 0.00481 | -0.0212 | 43.5343
1.5 | 0.2657 | 0.00466 | -0.0199 | 57.0172
2 | 0.3283 | 0.00492 | -0.0194 | 66.7276
2.5 | 0.3927 | 0.00512 | -0.0191 | 76.6992
3 | 0.4572 | 0.00534 | -0.0186 | 85.618
3.5 | 0.5217 | 0.00558 | -0.0178 | 93.4946
4 | 0.5863 | 0.00586 | -0.0168 | 100.0512
4.5 | 0.6516 | 0.00616 | -0.0154 | 105.7792
5 | 0.7165 | 0.00653 | -0.0135 | 109.7243
5.5 | 0.7814 | 0.00697 | -0.011 | 112.109
6 | 0.8432 | 0.00768 | -0.0073 | 109.7917
6.5 | 0.8931 | 0.00965 | -0.001 | 92.5492
7 | 0.9121 | 0.017 | 0.0075 | 53.6529
7.5 | 0.8973 | 0.02537 | 0.0191 | 35.3685
8 | 0.8718 | 0.03274 | 0.0304 | 26.628
8.5 | 0.8354 | 0.03781 | 0.0427 | 22.0947
9 | 0.7976 | 0.0441 | 0.0503 | 18.0862
9.5 | 0.7619 | 0.05164 | 0.0528 | 14.7541
10 | 0.7277 | 0.06182 | 0.0488 | 11.7713
10.5 | 0.7117 | 0.07617 | 0.0363 | 9.3436
11 | 0.7034 | 0.08777 | 0.0285 | 8.0141
11.5 | 0.6893 | 0.10041 | 0.0205 | 6.8649
12 | 0.6847 | 0.1118 | 0.0136 | 6.1243

## 137. Re 18M Mach 0.00 (1)
BIGFOIL.COM POLAR EXPORT
NACA67-110
NACA67-110 |  |  |  | Cl Max: | 0.922 | at alpha= | 9.5 | deg
JavaFoil+Calcfoil stall+Eppler ext transition |  |  |  | L/D Max: | 134.445 | at alpha= | 9 | deg
Re: | 18000000 |  |  | Cd Min: | 0.00509 | at alpha= | 0.5 | deg
Mach: | 0 |  |  | Cl=0 at alpha= | -0.90678 | deg
|  |  |  | @ Cl=0.1, Cd= | 0.0051261
|  |  |  | @ Cl=0.4, Cd= | 0.00558
|  |  |  | @ Cl=0.6, Cd= | 0.09497
alpha (deg) | Cl | Cd | Cm | Cl/Cd
-15.5 | -0.504 | 0.10439 | 0.001 | -4.831
-15 | -0.525 | 0.09728 | 0.001 | -5.399
-14.5 | -0.544 | 0.09279 | 0 | -5.867
-14 | -0.563 | 0.08824 | 0 | -6.381
-13.5 | -0.579 | 0.08651 | 0 | -6.694
-13 | -0.598 | 0.07771 | -0.001 | -7.699
-12.5 | -0.61 | 0.07633 | -0.001 | -7.992
-12 | -0.624 | 0.06979 | -0.002 | -8.942
-11.5 | -0.636 | 0.06345 | -0.002 | -10.028
-11 | -0.769 | 0.01088 | -0.005 | -70.715
-10.5 | -0.781 | 0.00935 | -0.005 | -83.53
-10 | -0.78 | 0.00893 | -0.006 | -87.336
-9.5 | -0.773 | 0.00844 | -0.007 | -91.626
-9 | -0.76 | 0.00713 | -0.008 | -106.59
-8.5 | -0.742 | 0.00684 | -0.009 | -108.37
-8 | -0.717 | 0.00714 | -0.01 | -100.354
-7.5 | -0.687 | 0.00672 | -0.01 | -102.154
-7 | -0.651 | 0.00644 | -0.011 | -101.155
-6.5 | -0.611 | 0.00621 | -0.012 | -98.49
-6 | -0.567 | 0.00598 | -0.013 | -94.898
-5.5 | -0.52 | 0.00577 | -0.014 | -90.084
-5 | -0.469 | 0.00561 | -0.015 | -83.604
-4.5 | -0.415 | 0.00556 | -0.016 | -74.635
-4 | -0.36 | 0.00557 | -0.016 | -64.564
-3.5 | -0.303 | 0.0055 | -0.017 | -55.127
-3 | -0.246 | 0.0055 | -0.018 | -44.669
-2.5 | -0.188 | 0.0055 | -0.019 | -34.144
-2 | -0.129 | 0.00562 | -0.02 | -23.031
-1.5 | -0.071 | 0.00545 | -0.021 | -12.943
-1 | -0.011 | 0.0053 | -0.022 | -2.165
-0.5 | 0.048 | 0.00532 | -0.022 | 8.963
0 | 0.107 | 0.0051 | -0.023 | 20.977
0.5 | 0.166 | 0.00509 | -0.024 | 32.576
1 | 0.225 | 0.00515 | -0.025 | 43.645
1.5 | 0.284 | 0.00532 | -0.026 | 53.342
2 | 0.342 | 0.00556 | -0.027 | 61.51
2.5 | 0.4 | 0.00558 | -0.027 | 71.574
3 | 0.457 | 0.00558 | -0.028 | 81.835
3.5 | 0.513 | 0.00569 | -0.029 | 90.129
4 | 0.568 | 0.00574 | -0.03 | 98.923
4.5 | 0.621 | 0.0059 | -0.031 | 105.242
5 | 0.671 | 0.00611 | -0.032 | 109.737
5.5 | 0.718 | 0.00628 | -0.032 | 114.256
6 | 0.761 | 0.00652 | -0.033 | 116.712
6.5 | 0.8 | 0.00674 | -0.034 | 118.702
7 | 0.834 | 0.00641 | -0.035 | 130.119
7.5 | 0.863 | 0.00667 | -0.036 | 129.362
8 | 0.886 | 0.00692 | -0.036 | 128.193
8.5 | 0.904 | 0.00719 | -0.037 | 125.712
9 | 0.916 | 0.00681 | -0.038 | 134.445
9.5 | 0.922 | 0.00934 | -0.039 | 98.693
10 | 0.921 | 0.00985 | -0.039 | 93.537
10.5 | 0.915 | 0.01043 | -0.04 | 87.716
11 | 0.904 | 0.011 | -0.041 | 82.186
11.5 | 0.876 | 0.01325 | -0.041 | 66.131
12 | 0.727 | 0.06337 | -0.028 | 11.479
12.5 | 0.703 | 0.07254 | -0.026 | 9.685
13 | 0.684 | 0.07591 | -0.027 | 9.015
13.5 | 0.658 | 0.08355 | -0.026 | 7.874
14 | 0.628 | 0.09001 | -0.025 | 6.972
14.5 | 0.598 | 0.09497 | -0.025 | 6.3

## 138. Re 18M Mach 0.00 (2)
BIGFOIL.COM POLAR EXPORT
NACA67-110
NACA67-110 |  |  |  | Cl Max: | 1.7526 | at alpha= | 20 | deg
XFOIL ncrit=9 |  |  |  | L/D Max: | 129.282 | at alpha= | 9.5 | deg
Re: | 18000000 |  |  | Cd Min: | 0.03205 | at alpha= | 20 | deg
Mach: | 0 |  |  | Cl=0 at alpha= | -0.87525 | deg
|  |  |  | @ Cl=0.1, Cd= | 0.0051775
|  |  |  | @ Cl=0.4, Cd= | 0.0049627
|  |  |  | @ Cl=0.6, Cd= | 0.0056825
alpha (deg) | Cl | Cd | Cm | Cl/Cd
-20 | -1.6742 | 0.02836 | -0.0645 | -59.0339
-19.5 | -1.6616 | 0.02582 | -0.0623 | -64.3532
-19 | -1.6453 | 0.02361 | -0.0598 | -69.6866
-18 | -1.6253 | 0.02053 | -0.0493 | -79.1671
-17.5 | -1.5738 | 0.01877 | -0.0523 | -83.8466
-17 | -1.546 | 0.01779 | -0.0492 | -86.9028
-16.5 | -1.5257 | 0.01666 | -0.0444 | -91.5786
-16 | -1.5009 | 0.01581 | -0.04 | -94.9336
-15.5 | -1.4761 | 0.01504 | -0.0352 | -98.1449
-15 | -1.4398 | 0.01427 | -0.0327 | -100.897
-14.5 | -1.3999 | 0.01356 | -0.0307 | -103.2375
-13.5 | -1.3181 | 0.01189 | -0.0271 | -110.8579
-13 | -1.2739 | 0.01119 | -0.0257 | -113.8427
-12.5 | -1.2287 | 0.01053 | -0.0246 | -116.6857
-12 | -1.181 | 0.01001 | -0.0238 | -117.982
-11.5 | -1.1323 | 0.00956 | -0.0231 | -118.4414
-11 | -1.0827 | 0.00911 | -0.0226 | -118.8474
-10.5 | -1.0325 | 0.00868 | -0.0221 | -118.9516
-10 | -0.9818 | 0.00828 | -0.0217 | -118.5749
-9.5 | -0.9302 | 0.00792 | -0.0215 | -117.4495
-9 | -0.8781 | 0.00757 | -0.0213 | -115.9974
-8.5 | -0.8272 | 0.00711 | -0.0208 | -116.3432
-8 | -0.7744 | 0.0068 | -0.0208 | -113.8824
-7.5 | -0.7208 | 0.00652 | -0.0208 | -110.5521
-7 | -0.6667 | 0.00626 | -0.0209 | -106.5016
-6 | -0.5584 | 0.00574 | -0.0211 | -97.2822
-5.5 | -0.5038 | 0.00551 | -0.0213 | -91.4338
-5 | -0.4484 | 0.00532 | -0.0216 | -84.2857
-4.5 | -0.3929 | 0.00513 | -0.0219 | -76.5887
-4 | -0.3378 | 0.00495 | -0.0222 | -68.2424
-3.5 | -0.2819 | 0.00478 | -0.0225 | -58.9749
-3 | -0.2264 | 0.00462 | -0.0229 | -49.0043
-2.5 | -0.1706 | 0.00447 | -0.0232 | -38.1655
-2 | -0.1147 | 0.00439 | -0.0236 | -26.1276
-1.5 | -0.0622 | 0.00454 | -0.0233 | -13.7004
-1 | -0.0124 | 0.00481 | -0.0225 | -2.578
0 | 0.087 | 0.00518 | -0.0212 | 16.7954
0.5 | 0.1398 | 0.00517 | -0.021 | 27.0406
1 | 0.1905 | 0.00498 | -0.0206 | 38.253
1.5 | 0.242 | 0.0048 | -0.0204 | 50.4167
2 | 0.295 | 0.0047 | -0.0203 | 62.766
2.5 | 0.3505 | 0.00482 | -0.0206 | 72.7178
3 | 0.406 | 0.00498 | -0.0209 | 81.5261
3.5 | 0.4611 | 0.00516 | -0.0211 | 89.3605
4 | 0.516 | 0.00536 | -0.0213 | 96.2687
4.5 | 0.5707 | 0.00557 | -0.0214 | 102.4596
5 | 0.6254 | 0.00578 | -0.0216 | 108.2007
5.5 | 0.6793 | 0.00604 | -0.0216 | 112.4669
6 | 0.7333 | 0.00627 | -0.0217 | 116.9537
6.5 | 0.7872 | 0.00651 | -0.0217 | 120.9217
7 | 0.8404 | 0.00679 | -0.0217 | 123.7703
8.5 | 0.9964 | 0.00781 | -0.0208 | 127.58
9 | 1.0479 | 0.00814 | -0.0205 | 128.7346
9.5 | 1.0989 | 0.0085 | -0.0201 | 129.2824
10 | 1.1489 | 0.00891 | -0.0196 | 128.945
10.5 | 1.1974 | 0.00942 | -0.0188 | 127.1125
11.5 | 1.2919 | 0.01054 | -0.0168 | 122.5712
12 | 1.3388 | 0.01104 | -0.0158 | 121.2681
12.5 | 1.3843 | 0.01159 | -0.0146 | 119.4392
13 | 1.4287 | 0.01216 | -0.0132 | 117.4918
13.5 | 1.4715 | 0.01278 | -0.0116 | 115.1408
14 | 1.5128 | 0.0134 | -0.0097 | 112.8955
14.5 | 1.5463 | 0.01408 | -0.0063 | 109.8224
15 | 1.5769 | 0.01477 | -0.0024 | 106.7637
15.5 | 1.6068 | 0.01557 | 0.0013 | 103.1985
16 | 1.636 | 0.01644 | 0.0049 | 99.5134
16.5 | 1.6618 | 0.01748 | 0.0089 | 95.0686
17 | 1.6806 | 0.01878 | 0.0137 | 89.4888
19 | 1.7384 | 0.02657 | 0.0302 | 65.4272
19.5 | 1.7485 | 0.02899 | 0.0336 | 60.3139
20 | 1.7526 | 0.03205 | 0.0369 | 54.6833

## 139. Re 18M Mach 0.10 (1)
BIGFOIL.COM POLAR EXPORT
NACA67-110
NACA67-110 |  |  |  | Cl Max: | 0.911 | at alpha= | 9.5 | deg
JavaFoil+Calcfoil stall+Eppler ext transition |  |  |  | L/D Max: | 130.067 | at alpha= | 7 | deg
Re: | 18000000 |  |  | Cd Min: | 0.00507 | at alpha= | 0 | deg
Mach: | 0.1 |  |  | Cl=0 at alpha= | -0.9 | deg
|  |  |  | @ Cl=0.1, Cd= | 0.0050712
|  |  |  | @ Cl=0.4, Cd= | 0.0055897
|  |  |  | @ Cl=0.6, Cd= | 0.09619
alpha (deg) | Cl | Cd | Cm | Cl/Cd
-15 | -0.483 | 0.09864 | 0.001 | -4.897
-14.5 | -0.506 | 0.09357 | 0 | -5.404
-14 | -0.526 | 0.09177 | 0 | -5.736
-13.5 | -0.547 | 0.08692 | 0 | -6.295
-13 | -0.569 | 0.07841 | -0.001 | -7.261
-12.5 | -0.585 | 0.07659 | -0.001 | -7.636
-12 | -0.601 | 0.07172 | -0.002 | -8.38
-11.5 | -0.614 | 0.06719 | -0.002 | -9.133
-11 | -0.644 | 0.04875 | -0.003 | -13.215
-10.5 | -0.763 | 0.00981 | -0.005 | -77.81
-10 | -0.768 | 0.00904 | -0.006 | -84.998
-9.5 | -0.765 | 0.00855 | -0.007 | -89.396
-9 | -0.755 | 0.00658 | -0.008 | -114.8
-8.5 | -0.738 | 0.00688 | -0.009 | -107.308
-8 | -0.715 | 0.00715 | -0.01 | -100.046
-7.5 | -0.686 | 0.00672 | -0.011 | -102.096
-7 | -0.652 | 0.00643 | -0.011 | -101.416
-6.5 | -0.613 | 0.00621 | -0.012 | -98.739
-6 | -0.569 | 0.00596 | -0.013 | -95.412
-5.5 | -0.522 | 0.00574 | -0.014 | -90.807
-5 | -0.471 | 0.00559 | -0.015 | -84.21
-4.5 | -0.417 | 0.00554 | -0.016 | -75.248
-4 | -0.361 | 0.00554 | -0.017 | -65.255
-3.5 | -0.305 | 0.00549 | -0.017 | -55.501
-3 | -0.247 | 0.00553 | -0.018 | -44.623
-2.5 | -0.189 | 0.00552 | -0.019 | -34.207
-2 | -0.13 | 0.00558 | -0.02 | -23.274
-1.5 | -0.071 | 0.00545 | -0.021 | -13.004
-1 | -0.012 | 0.0053 | -0.022 | -2.177
-0.5 | 0.048 | 0.00508 | -0.022 | 9.431
0 | 0.107 | 0.00507 | -0.023 | 21.191
0.5 | 0.167 | 0.0051 | -0.024 | 32.706
1 | 0.226 | 0.00516 | -0.025 | 43.789
1.5 | 0.285 | 0.00531 | -0.026 | 53.705
2 | 0.343 | 0.00558 | -0.027 | 61.61
2.5 | 0.402 | 0.00559 | -0.028 | 71.885
3 | 0.459 | 0.00558 | -0.028 | 82.275
3.5 | 0.515 | 0.00567 | -0.029 | 90.898
4 | 0.571 | 0.00578 | -0.03 | 98.754
4.5 | 0.624 | 0.00594 | -0.031 | 105.023
5 | 0.673 | 0.0061 | -0.032 | 110.441
5.5 | 0.72 | 0.00628 | -0.033 | 114.639
6 | 0.763 | 0.00658 | -0.033 | 115.893
6.5 | 0.801 | 0.00681 | -0.034 | 117.694
7 | 0.835 | 0.00642 | -0.035 | 130.067
7.5 | 0.862 | 0.00674 | -0.036 | 127.854
8 | 0.884 | 0.007 | -0.037 | 126.247
8.5 | 0.899 | 0.00729 | -0.037 | 123.312
9 | 0.908 | 0.00905 | -0.038 | 100.433
9.5 | 0.911 | 0.00945 | -0.039 | 96.381
10 | 0.907 | 0.01 | -0.04 | 90.753
10.5 | 0.897 | 0.01062 | -0.04 | 84.438
11 | 0.881 | 0.01127 | -0.041 | 78.152
11.5 | 0.723 | 0.05821 | -0.029 | 12.426
12 | 0.696 | 0.06769 | -0.027 | 10.284
12.5 | 0.669 | 0.07621 | -0.024 | 8.785
13 | 0.649 | 0.07873 | -0.026 | 8.239
13.5 | 0.62 | 0.08565 | -0.025 | 7.237
14 | 0.587 | 0.09126 | -0.025 | 6.431
14.5 | 0.554 | 0.09619 | -0.025 | 5.761

## 140. Re 18M Mach 0.10 (2)
BIGFOIL.COM POLAR EXPORT
NACA67-110
NACA67-110 |  |  |  | Cl Max: | 1.7126 | at alpha= | 19.5 | deg
XFOIL ncrit=9 |  |  |  | L/D Max: | 128.616 | at alpha= | 9.5 | deg
Re: | 18000000 |  |  | Cd Min: | 0.03855 | at alpha= | 20 | deg
Mach: | 0.1 |  |  | Cl=0 at alpha= | -0.87725 | deg
|  |  |  | @ Cl=0.1, Cd= | 0.0051776
|  |  |  | @ Cl=0.4, Cd= | 0.0049659
|  |  |  | @ Cl=0.6, Cd= | 0.0056808
alpha (deg) | Cl | Cd | Cm | Cl/Cd
-20 | -1.6294 | 0.03498 | -0.0718 | -46.5809
-19.5 | -1.6333 | 0.03073 | -0.0697 | -53.15
-19 | -1.6292 | 0.02742 | -0.0669 | -59.4165
-18.5 | -1.6171 | 0.02486 | -0.0639 | -65.0483
-18 | -1.5979 | 0.02287 | -0.0609 | -69.8688
-16 | -1.4998 | 0.01687 | -0.0469 | -88.9034
-15.5 | -1.4774 | 0.01588 | -0.0415 | -93.0353
-15 | -1.4475 | 0.01505 | -0.0373 | -96.1794
-14.5 | -1.4084 | 0.01426 | -0.0348 | -98.7658
-14 | -1.3676 | 0.01344 | -0.0326 | -101.756
-13.5 | -1.3255 | 0.01259 | -0.0305 | -105.282
-13 | -1.2809 | 0.01185 | -0.0289 | -108.0928
-12.5 | -1.2376 | 0.01091 | -0.027 | -113.4372
-12 | -1.1903 | 0.01025 | -0.0258 | -116.1268
-11.5 | -1.1412 | 0.00975 | -0.0249 | -117.0462
-11 | -1.0911 | 0.00927 | -0.0242 | -117.7023
-10.5 | -1.0404 | 0.00881 | -0.0235 | -118.0931
-10 | -0.9891 | 0.00839 | -0.0229 | -117.8903
-9.5 | -0.9369 | 0.00802 | -0.0225 | -116.8204
-8.5 | -0.8325 | 0.0072 | -0.0217 | -115.625
-8 | -0.7795 | 0.00685 | -0.0214 | -113.7956
-7.5 | -0.7255 | 0.00655 | -0.0214 | -110.7634
-7 | -0.6709 | 0.00629 | -0.0214 | -106.6614
-6.5 | -0.6161 | 0.00605 | -0.0215 | -101.8347
-6 | -0.5616 | 0.00577 | -0.0215 | -97.331
-5.5 | -0.5067 | 0.00553 | -0.0216 | -91.6275
-5 | -0.4509 | 0.00533 | -0.0219 | -84.5966
-4.5 | -0.395 | 0.00514 | -0.0222 | -76.8482
-4 | -0.3396 | 0.00495 | -0.0224 | -68.6061
-3.5 | -0.2833 | 0.00479 | -0.0228 | -59.1441
-3 | -0.2274 | 0.00463 | -0.0231 | -49.1145
-2.5 | -0.1714 | 0.00448 | -0.0234 | -38.2589
-2 | -0.1151 | 0.0044 | -0.0237 | -26.1591
-1.5 | -0.0623 | 0.00453 | -0.0235 | -13.7528
-1 | -0.0123 | 0.00481 | -0.0227 | -2.5572
-0.5 | 0.0378 | 0.00494 | -0.022 | 7.6518
0 | 0.0874 | 0.00518 | -0.0213 | 16.8726
0.5 | 0.1404 | 0.00517 | -0.0211 | 27.1567
1 | 0.1913 | 0.00498 | -0.0207 | 38.4137
1.5 | 0.243 | 0.0048 | -0.0204 | 50.625
2 | 0.2963 | 0.0047 | -0.0203 | 63.0426
2.5 | 0.3521 | 0.00482 | -0.0206 | 73.0498
3 | 0.4079 | 0.00499 | -0.0209 | 81.7435
3.5 | 0.4633 | 0.00517 | -0.0211 | 89.6132
4 | 0.5186 | 0.00537 | -0.0212 | 96.5736
4.5 | 0.5735 | 0.00558 | -0.0214 | 102.7778
5 | 0.6287 | 0.00579 | -0.0215 | 108.5838
5.5 | 0.6829 | 0.00607 | -0.0214 | 112.5041
6 | 0.7374 | 0.0063 | -0.0215 | 117.0476
6.5 | 0.7916 | 0.00654 | -0.0214 | 121.0398
7 | 0.8451 | 0.00683 | -0.0213 | 123.7335
7.5 | 0.8974 | 0.00722 | -0.0208 | 124.2936
8 | 0.9504 | 0.00753 | -0.0206 | 126.2151
8.5 | 1.0026 | 0.00787 | -0.0201 | 127.3952
9 | 1.0547 | 0.00821 | -0.0197 | 128.4653
9.5 | 1.1061 | 0.0086 | -0.0192 | 128.6163
10 | 1.156 | 0.00907 | -0.0184 | 127.4531
10.5 | 1.2043 | 0.00968 | -0.0172 | 124.4112
11 | 1.2529 | 0.01021 | -0.0162 | 122.713
11.5 | 1.3007 | 0.01076 | -0.015 | 120.8829
12 | 1.348 | 0.0113 | -0.0138 | 119.292
12.5 | 1.3939 | 0.01189 | -0.0123 | 117.233
13 | 1.4386 | 0.01251 | -0.0106 | 114.996
13.5 | 1.4813 | 0.0132 | -0.0086 | 112.2197
14 | 1.5206 | 0.01386 | -0.0059 | 109.7114
14.5 | 1.5516 | 0.01462 | -0.0016 | 106.1286
15 | 1.5819 | 0.01547 | 0.0025 | 102.256
15.5 | 1.6113 | 0.0164 | 0.0066 | 98.25
16 | 1.6354 | 0.01767 | 0.0112 | 92.5523
16.5 | 1.6549 | 0.01915 | 0.0162 | 86.4178
17 | 1.6669 | 0.02115 | 0.0218 | 78.8132
17.5 | 1.6861 | 0.02284 | 0.026 | 73.8222
18 | 1.7004 | 0.02486 | 0.0302 | 68.399
18.5 | 1.7097 | 0.02735 | 0.0345 | 62.5119
19 | 1.7099 | 0.03064 | 0.0388 | 55.8061
19.5 | 1.7126 | 0.034 | 0.042 | 50.3706
20 | 1.7057 | 0.03855 | 0.0446 | 44.2464

## 141. Re 18M Mach 0.25 (1)
BIGFOIL.COM POLAR EXPORT
NACA67-110
NACA67-110 |  |  |  | Cl Max: | 0.858 | at alpha= | 8 | deg
JavaFoil+Calcfoil stall+Eppler ext transition |  |  |  | L/D Max: | 127.128 | at alpha= | 6 | deg
Re: | 18000000 |  |  | Cd Min: | 0.00506 | at alpha= | -0.5 | deg
Mach: | 0.25 |  |  | Cl=0 at alpha= | -0.90164 | deg
|  |  |  | @ Cl=0.1, Cd= | 0.0051102
|  |  |  | @ Cl=0.4, Cd= | 0.08393
|  |  |  | @ Cl=0.6, Cd= | 0.08393
alpha (deg) | Cl | Cd | Cm | Cl/Cd
-13.5 | -0.237 | 0.08688 | 0 | -2.73
-13 | -0.301 | 0.08124 | -0.001 | -3.701
-12.5 | -0.357 | 0.07641 | -0.001 | -4.669
-12 | -0.406 | 0.07454 | -0.002 | -5.452
-11.5 | -0.451 | 0.07021 | -0.002 | -6.43
-11 | -0.49 | 0.06631 | -0.003 | -7.396
-10.5 | -0.525 | 0.06025 | -0.003 | -8.712
-10 | -0.55 | 0.05642 | -0.004 | -9.756
-9.5 | -0.575 | 0.04828 | -0.005 | -11.907
-9 | -0.7 | 0.009 | -0.008 | -77.807
-8.5 | -0.705 | 0.00831 | -0.009 | -84.823
-8 | -0.697 | 0.00692 | -0.01 | -100.821
-7.5 | -0.679 | 0.00652 | -0.011 | -104.137
-7 | -0.653 | 0.00673 | -0.012 | -97.013
-6.5 | -0.618 | 0.00636 | -0.013 | -97.167
-6 | -0.578 | 0.00612 | -0.013 | -94.44
-5.5 | -0.532 | 0.00588 | -0.014 | -90.441
-5 | -0.481 | 0.00571 | -0.015 | -84.323
-4.5 | -0.427 | 0.00561 | -0.016 | -76.12
-4 | -0.37 | 0.00565 | -0.017 | -65.561
-3.5 | -0.312 | 0.00556 | -0.018 | -56.219
-3 | -0.254 | 0.00554 | -0.019 | -45.805
-2.5 | -0.194 | 0.0056 | -0.02 | -34.603
-2 | -0.133 | 0.00566 | -0.02 | -23.605
-1.5 | -0.073 | 0.00548 | -0.021 | -13.294
-1 | -0.012 | 0.00509 | -0.022 | -2.331
-0.5 | 0.049 | 0.00506 | -0.023 | 9.737
0 | 0.11 | 0.00512 | -0.024 | 21.575
0.5 | 0.171 | 0.00512 | -0.025 | 33.479
1 | 0.232 | 0.00519 | -0.026 | 44.719
1.5 | 0.293 | 0.00534 | -0.027 | 54.784
2 | 0.353 | 0.00559 | -0.027 | 63.167
2.5 | 0.412 | 0.00564 | -0.028 | 73.052
3 | 0.471 | 0.00565 | -0.029 | 83.325
3.5 | 0.529 | 0.00577 | -0.03 | 91.687
4 | 0.585 | 0.00581 | -0.031 | 100.696
4.5 | 0.638 | 0.00593 | -0.032 | 107.599
5 | 0.688 | 0.00627 | -0.033 | 109.615
5.5 | 0.733 | 0.00638 | -0.033 | 114.873
6 | 0.773 | 0.00608 | -0.034 | 127.128
6.5 | 0.806 | 0.00637 | -0.035 | 126.576
7 | 0.832 | 0.00674 | -0.036 | 123.414
7.5 | 0.849 | 0.00703 | -0.037 | 120.785
8 | 0.858 | 0.0073 | -0.038 | 117.448
8.5 | 0.855 | 0.0091 | -0.038 | 94.014
9 | 0.842 | 0.00965 | -0.039 | 87.24
9.5 | 0.816 | 0.01036 | -0.04 | 78.791
10 | 0.649 | 0.05406 | -0.026 | 12.003
10.5 | 0.607 | 0.06181 | -0.023 | 9.827
11 | 0.564 | 0.06706 | -0.023 | 8.411
11.5 | 0.517 | 0.06988 | -0.024 | 7.392
12 | 0.463 | 0.07465 | -0.024 | 6.197
12.5 | 0.403 | 0.08019 | -0.024 | 5.025
13 | 0.339 | 0.08393 | -0.025 | 4.04

## 142. Re 18M Mach 0.25 (2)
BIGFOIL.COM POLAR EXPORT
NACA67-110
NACA67-110 |  |  |  | Cl Max: | 1.4768 | at alpha= | 13.5 | deg
XFOIL ncrit=9 |  |  |  | L/D Max: | 125.393 | at alpha= | 8.5 | deg
Re: | 18000000 |  |  | Cd Min: | 0.18054 | at alpha= | 18.5 | deg
Mach: | 0.25 |  |  | Cl=0 at alpha= | -0.88549 | deg
|  |  |  | @ Cl=0.1, Cd= | 0.0051719
|  |  |  | @ Cl=0.4, Cd= | 0.0049662
|  |  |  | @ Cl=0.6, Cd= | 0.0057027
alpha (deg) | Cl | Cd | Cm | Cl/Cd
-15.5 | -1.1695 | 0.04445 | -0.0846 | -26.3105
-15 | -1.2046 | 0.03441 | -0.0887 | -35.0073
-14.5 | -1.1965 | 0.03209 | -0.0839 | -37.2858
-14 | -1.2382 | 0.02674 | -0.0747 | -46.3052
-13.5 | -1.3 | 0.02077 | -0.0598 | -62.5903
-13 | -1.2867 | 0.01834 | -0.0521 | -70.1581
-12.5 | -1.2675 | 0.01521 | -0.0455 | -83.3333
-12 | -1.2329 | 0.01294 | -0.0407 | -95.2782
-11.5 | -1.1875 | 0.01153 | -0.0372 | -102.9922
-11 | -1.1363 | 0.0106 | -0.0347 | -107.1981
-10.5 | -1.0837 | 0.00982 | -0.0325 | -110.3564
-10 | -1.0297 | 0.00916 | -0.0307 | -112.4127
-8 | -0.8076 | 0.00719 | -0.0258 | -112.3227
-7.5 | -0.7512 | 0.00679 | -0.0251 | -110.6333
-7 | -0.6941 | 0.00647 | -0.0246 | -107.2798
-6.5 | -0.6367 | 0.0062 | -0.0242 | -102.6935
-6 | -0.5794 | 0.00594 | -0.0239 | -97.5421
-5.5 | -0.5226 | 0.00563 | -0.0236 | -92.8242
-5 | -0.4647 | 0.0054 | -0.0236 | -86.0556
-4.5 | -0.4065 | 0.0052 | -0.0237 | -78.1731
-4 | -0.3491 | 0.005 | -0.0238 | -69.82
-3.5 | -0.2909 | 0.00483 | -0.024 | -60.2277
-3 | -0.2332 | 0.00467 | -0.0242 | -49.9358
-2.5 | -0.1752 | 0.0045 | -0.0245 | -38.9333
-2 | -0.1174 | 0.0044 | -0.0248 | -26.6818
-1.5 | -0.0621 | 0.00448 | -0.0246 | -13.8616
-1 | -0.0116 | 0.00477 | -0.0236 | -2.4319
0 | 0.0897 | 0.00517 | -0.0218 | 17.3501
0.5 | 0.1436 | 0.00518 | -0.0215 | 27.722
1.5 | 0.2482 | 0.00476 | -0.0205 | 52.1429
2 | 0.3032 | 0.00472 | -0.0204 | 64.2373
2.5 | 0.3607 | 0.00485 | -0.0206 | 74.3711
3 | 0.4182 | 0.00502 | -0.0208 | 83.3068
3.5 | 0.4753 | 0.00523 | -0.0208 | 90.8795
4 | 0.5325 | 0.00543 | -0.0208 | 98.0663
4.5 | 0.5894 | 0.00566 | -0.0207 | 104.1343
5 | 0.6465 | 0.00589 | -0.0206 | 109.7623
5.5 | 0.7028 | 0.00619 | -0.0203 | 113.538
6 | 0.7596 | 0.00643 | -0.02 | 118.1337
6.5 | 0.8158 | 0.00673 | -0.0195 | 121.2184
7 | 0.871 | 0.00711 | -0.0187 | 122.5035
8.5 | 1.037 | 0.00827 | -0.0158 | 125.393
9 | 1.0914 | 0.00874 | -0.0145 | 124.8741
9.5 | 1.1442 | 0.00936 | -0.0127 | 122.2436
10 | 1.1952 | 0.01015 | -0.0105 | 117.7537
10.5 | 1.2472 | 0.01083 | -0.0084 | 115.1616
11 | 1.2981 | 0.0116 | -0.006 | 111.9052
11.5 | 1.3462 | 0.0126 | -0.003 | 106.8413
12 | 1.3931 | 0.01362 | 0.0003 | 102.2834
12.5 | 1.4344 | 0.01502 | 0.0045 | 95.4993
13 | 1.4641 | 0.01653 | 0.0107 | 88.5723
13.5 | 1.4768 | 0.01896 | 0.019 | 77.8903
14 | 1.4768 | 0.02212 | 0.028 | 66.7631
14.5 | 1.4502 | 0.02688 | 0.0383 | 53.9509
15 | 1.4182 | 0.03217 | 0.0468 | 44.0846
15.5 | 1.3749 | 0.03891 | 0.053 | 35.3354
16 | 1.3405 | 0.04635 | 0.0551 | 28.9213
16.5 | 1.305 | 0.05584 | 0.0529 | 23.3703
17 | 1.2565 | 0.07079 | 0.0431 | 17.7497
17.5 | 1.2283 | 0.08731 | 0.0305 | 14.0683
18 | 1.1154 | 0.11862 | 0.0098 | 9.4031
18.5 | 0.8849 | 0.18054 | -0.0311 | 4.9014

## 143. Re 18M Mach 0.50 (1)
BIGFOIL.COM POLAR EXPORT
NACA67-110
NACA67-110 |  |  |  | Cl Max: | 1.109 | at alpha= | 20 | deg
JavaFoil+Calcfoil stall+Eppler ext transition |  |  |  | L/D Max: | 117.84 | at alpha= | 4.5 | deg
Re: | 18000000 |  |  | Cd Min: | 0.00519 | at alpha= | -0.5 | deg
Mach: | 0.5 |  |  | Cl=0 at alpha= | -0.90441 | deg
|  |  |  | @ Cl=0.1, Cd= | 0.0052231
|  |  |  | @ Cl=0.4, Cd= | 0.0058172
|  |  |  | @ Cl=0.6, Cd= | 0.065331
alpha (deg) | Cl | Cd | Cm | Cl/Cd
-20 | -1.021 | 0.17699 | 0.006 | -5.771
-19.5 | -0.997 | 0.16426 | 0.006 | -6.072
-19 | -0.972 | 0.1506 | 0.005 | -6.454
-18.5 | -0.944 | 0.14665 | 0.005 | -6.44
-18 | -0.918 | 0.14183 | 0.004 | -6.469
-17.5 | -0.891 | 0.13432 | 0.004 | -6.634
-17 | -0.865 | 0.1265 | 0.003 | -6.841
-16.5 | -0.84 | 0.12157 | 0.003 | -6.906
-16 | -0.812 | 0.11851 | 0.002 | -6.848
-15.5 | -0.788 | 0.10343 | 0.002 | -7.618
-15 | -0.768 | 0.09022 | 0.001 | -8.514
-14.5 | -0.789 | 0.0507 | 0.001 | -15.554
-14 | -0.84 | 0.01705 | 0 | -49.263
-13.5 | -0.679 | 0.09105 | 0 | -7.454
-13 | -0.653 | 0.08335 | -0.001 | -7.837
-12.5 | -0.632 | 0.07267 | -0.002 | -8.7
-12 | -0.635 | 0.04669 | -0.003 | -13.603
-11.5 | -0.692 | 0.01274 | -0.004 | -54.309
-11 | -0.545 | 0.06927 | -0.003 | -7.866
-10.5 | -0.518 | 0.06658 | -0.003 | -7.774
-10 | -0.495 | 0.05722 | -0.004 | -8.652
-9.5 | -0.565 | 0.01073 | -0.008 | -52.647
-9 | -0.535 | 0.0098 | -0.009 | -54.62
-8.5 | -0.409 | 0.05559 | -0.005 | -7.361
-8 | -0.383 | 0.04912 | -0.006 | -7.807
-7.5 | -0.364 | 0.03959 | -0.008 | -9.195
-7 | -0.406 | 0.00809 | -0.013 | -50.186
-6.5 | -0.304 | 0.03968 | -0.008 | -7.668
-6 | -0.528 | 0.00748 | -0.015 | -70.6
-5.5 | -0.547 | 0.00604 | -0.016 | -90.474
-5 | -0.516 | 0.00575 | -0.017 | -89.679
-4.5 | -0.465 | 0.00544 | -0.018 | -85.522
-4 | -0.408 | 0.00527 | -0.019 | -77.377
-3.5 | -0.346 | 0.00576 | -0.02 | -60.115
-3 | -0.282 | 0.00573 | -0.021 | -49.169
-2.5 | -0.216 | 0.00576 | -0.022 | -37.473
-2 | -0.149 | 0.00552 | -0.023 | -27.006
-1.5 | -0.081 | 0.0055 | -0.024 | -14.792
-1 | -0.013 | 0.00522 | -0.025 | -2.535
-0.5 | 0.055 | 0.00519 | -0.026 | 10.609
0 | 0.123 | 0.00524 | -0.027 | 23.555
0.5 | 0.191 | 0.00525 | -0.028 | 36.411
1 | 0.259 | 0.00535 | -0.029 | 48.478
1.5 | 0.327 | 0.00557 | -0.03 | 58.639
2 | 0.394 | 0.00582 | -0.031 | 67.58
2.5 | 0.459 | 0.00579 | -0.032 | 79.399
3 | 0.524 | 0.00596 | -0.033 | 87.881
3.5 | 0.585 | 0.00556 | -0.034 | 105.3
4 | 0.644 | 0.00559 | -0.035 | 115.167
4.5 | 0.693 | 0.00588 | -0.035 | 117.84
5 | 0.726 | 0.00622 | -0.036 | 116.712
5.5 | 0.728 | 0.00664 | -0.037 | 109.646
6 | 0.574 | 0.00848 | -0.038 | 67.669
6.5 | 0.491 | 0.00905 | -0.039 | 54.211
7 | 0.524 | 0.00922 | -0.04 | 56.83
7.5 | 0.556 | 0.00984 | -0.041 | 56.47
8 | 0.479 | 0.04957 | -0.023 | 9.673
8.5 | 0.504 | 0.05594 | -0.021 | 9.012
9 | 0.652 | 0.01092 | -0.044 | 59.729
9.5 | 0.681 | 0.01207 | -0.044 | 56.428
10 | 0.588 | 0.05998 | -0.026 | 9.806
10.5 | 0.61 | 0.06979 | -0.024 | 8.745
11 | 0.779 | 0.01278 | -0.047 | 60.922
11.5 | 0.805 | 0.01454 | -0.047 | 55.367
12 | 0.734 | 0.04835 | -0.039 | 15.191
12.5 | 0.723 | 0.07687 | -0.03 | 9.404
13 | 0.745 | 0.08626 | -0.029 | 8.636
13.5 | 0.921 | 0.01827 | -0.05 | 50.439
14 | 0.854 | 0.05302 | -0.043 | 16.116
14.5 | 0.835 | 0.08699 | -0.035 | 9.594
15 | 0.848 | 0.10924 | -0.031 | 7.767
15.5 | 0.877 | 0.11224 | -0.032 | 7.814
16 | 0.901 | 0.11891 | -0.032 | 7.581
16.5 | 0.927 | 0.12817 | -0.033 | 7.231
17 | 0.953 | 0.13577 | -0.033 | 7.018
17.5 | 0.98 | 0.13934 | -0.035 | 7.035
18 | 1.008 | 0.14375 | -0.036 | 7.01
18.5 | 1.033 | 0.15339 | -0.036 | 6.733
19 | 1.056 | 0.1657 | -0.036 | 6.373
19.5 | 1.083 | 0.16983 | -0.037 | 6.376
20 | 1.109 | 0.17275 | -0.038 | 6.42

## 144. Re 18M Mach 0.50 (2)
BIGFOIL.COM POLAR EXPORT
NACA67-110
NACA67-110 |  |  |  | Cl Max: | 0.9165 | at alpha= | 7 | deg
XFOIL ncrit=9 |  |  |  | L/D Max: | 115.456 | at alpha= | 5.5 | deg
Re: | 18000000 |  |  | Cd Min: | 0.25409 | at alpha= | -20 | deg
Mach: | 0.5 |  |  | Cl=0 at alpha= | -0.95429 | deg
|  |  |  | @ Cl=0.1, Cd= | 0.0051706
|  |  |  | @ Cl=0.4, Cd= | 0.0050472
|  |  |  | @ Cl=0.6, Cd= | 0.0057989
alpha (deg) | Cl | Cd | Cm | Cl/Cd
-20 | -0.7515 | 0.25409 | 0.0282 | -2.9576
-19.5 | -0.7323 | 0.24517 | 0.0234 | -2.9869
-18 | -0.6777 | 0.21904 | 0.0097 | -3.094
-17.5 | -0.6607 | 0.21102 | 0.0057 | -3.131
-17 | -0.644 | 0.20221 | 0.0012 | -3.1848
-15.5 | -0.5757 | 0.17205 | -0.0205 | -3.3461
-14 | -0.5292 | 0.14717 | -0.0339 | -3.5958
-13.5 | -0.526 | 0.13568 | -0.0397 | -3.8768
-13 | -0.5173 | 0.12635 | -0.0448 | -4.0942
-12.5 | -0.5137 | 0.11611 | -0.0504 | -4.4243
-12 | -0.5135 | 0.10591 | -0.056 | -4.8485
-11.5 | -0.5088 | 0.097 | -0.061 | -5.2454
-11 | -0.5155 | 0.08665 | -0.0669 | -5.9492
-10.5 | -0.5325 | 0.07504 | -0.0739 | -7.0962
-10 | -0.5479 | 0.06359 | -0.0819 | -8.6161
-9 | -0.5878 | 0.04565 | -0.0911 | -12.8762
-8.5 | -0.6287 | 0.03915 | -0.0851 | -16.0587
-8 | -0.6716 | 0.03318 | -0.0739 | -20.2411
-7.5 | -0.6923 | 0.02593 | -0.0646 | -26.6988
-7 | -0.6954 | 0.01899 | -0.0554 | -36.6193
-6.5 | -0.6946 | 0.01085 | -0.0457 | -64.0184
-6 | -0.6527 | 0.0072 | -0.0392 | -90.6528
-5.5 | -0.59 | 0.00632 | -0.0357 | -93.3544
-5 | -0.5238 | 0.00581 | -0.0334 | -90.1549
-4.5 | -0.4564 | 0.00549 | -0.032 | -83.133
-4 | -0.3892 | 0.00525 | -0.031 | -74.1333
-3.5 | -0.3231 | 0.00501 | -0.0303 | -64.491
-3 | -0.2565 | 0.00481 | -0.03 | -53.3264
-2.5 | -0.1913 | 0.00461 | -0.0297 | -41.4967
-2 | -0.126 | 0.00445 | -0.0296 | -28.3146
-1.5 | -0.0607 | 0.00435 | -0.0297 | -13.954
-1 | -0.0048 | 0.00459 | -0.0282 | -1.0458
-0.5 | 0.0477 | 0.00485 | -0.0261 | 9.8351
0 | 0.0995 | 0.00517 | -0.024 | 19.2456
0.5 | 0.1562 | 0.00524 | -0.0228 | 29.8092
1 | 0.2116 | 0.005 | -0.0215 | 42.32
2 | 0.33 | 0.00485 | -0.0197 | 68.0412
2.5 | 0.3947 | 0.00503 | -0.0195 | 78.4692
3 | 0.4593 | 0.00524 | -0.019 | 87.6527
3.5 | 0.5241 | 0.00549 | -0.0183 | 95.4645
4 | 0.589 | 0.00575 | -0.0173 | 102.4348
4.5 | 0.6543 | 0.00604 | -0.0159 | 108.3278
5 | 0.7197 | 0.00639 | -0.0141 | 112.6291
5.5 | 0.7851 | 0.0068 | -0.0117 | 115.4559
6 | 0.8479 | 0.00748 | -0.008 | 113.3556
6.5 | 0.8986 | 0.00933 | -0.0018 | 96.313
7 | 0.9165 | 0.01664 | 0.0069 | 55.0781
7.5 | 0.9022 | 0.02497 | 0.0185 | 36.1314
8 | 0.8776 | 0.03232 | 0.0298 | 27.1535
8.5 | 0.8417 | 0.03737 | 0.0422 | 22.5234
9 | 0.8044 | 0.04352 | 0.0501 | 18.4835
9.5 | 0.7688 | 0.05091 | 0.0531 | 15.1012
10 | 0.7342 | 0.06078 | 0.0497 | 12.0796
10.5 | 0.7176 | 0.07496 | 0.0374 | 9.5731
11 | 0.7099 | 0.08655 | 0.0294 | 8.2022
11.5 | 0.6961 | 0.09914 | 0.0214 | 7.0214
12 | 0.6913 | 0.11044 | 0.0145 | 6.2595

## 145. Re 20M Mach 0.00 (1)
BIGFOIL.COM POLAR EXPORT
NACA67-110
NACA67-110 |  |  |  | Cl Max: | 0.922 | at alpha= | 9.5 | deg
JavaFoil+Calcfoil stall+Eppler ext transition |  |  |  | L/D Max: | 130.642 | at alpha= | 8 | deg
Re: | 20000000 |  |  | Cd Min: | 0.00517 | at alpha= | 0.5 | deg
Mach: | 0 |  |  | Cl=0 at alpha= | -0.90678 | deg
|  |  |  | @ Cl=0.1, Cd= | 0.0054553
|  |  |  | @ Cl=0.4, Cd= | 0.0056
|  |  |  | @ Cl=0.6, Cd= | 0.09437
alpha (deg) | Cl | Cd | Cm | Cl/Cd
-15.5 | -0.505 | 0.10356 | 0.001 | -4.873
-15 | -0.526 | 0.09657 | 0.001 | -5.442
-14.5 | -0.545 | 0.0914 | 0 | -5.968
-14 | -0.564 | 0.08661 | 0 | -6.516
-13.5 | -0.579 | 0.086 | 0 | -6.736
-13 | -0.598 | 0.07791 | -0.001 | -7.678
-12.5 | -0.61 | 0.07554 | -0.001 | -8.081
-12 | -0.625 | 0.06881 | -0.002 | -9.085
-11.5 | -0.638 | 0.06176 | -0.002 | -10.336
-11 | -0.76 | 0.01207 | -0.005 | -62.982
-10.5 | -0.781 | 0.00933 | -0.005 | -83.7
-10 | -0.78 | 0.00873 | -0.006 | -89.388
-9.5 | -0.773 | 0.00674 | -0.007 | -114.759
-9 | -0.761 | 0.00698 | -0.008 | -108.973
-8.5 | -0.742 | 0.00675 | -0.009 | -109.843
-8 | -0.717 | 0.00699 | -0.01 | -102.519
-7.5 | -0.687 | 0.0066 | -0.01 | -104.008
-7 | -0.651 | 0.00633 | -0.011 | -102.902
-6.5 | -0.611 | 0.00611 | -0.012 | -100.117
-6 | -0.567 | 0.00588 | -0.013 | -96.518
-5.5 | -0.52 | 0.00569 | -0.014 | -91.334
-5 | -0.469 | 0.0057 | -0.015 | -82.227
-4.5 | -0.415 | 0.00562 | -0.016 | -73.835
-4 | -0.36 | 0.00558 | -0.016 | -64.437
-3.5 | -0.303 | 0.00566 | -0.017 | -53.539
-3 | -0.246 | 0.00559 | -0.018 | -43.99
-2.5 | -0.188 | 0.00559 | -0.019 | -33.577
-2 | -0.129 | 0.00562 | -0.02 | -23.023
-1.5 | -0.071 | 0.00545 | -0.021 | -12.93
-1 | -0.011 | 0.00541 | -0.022 | -2.123
-0.5 | 0.048 | 0.00542 | -0.022 | 8.804
0 | 0.107 | 0.00546 | -0.023 | 19.576
0.5 | 0.166 | 0.00517 | -0.024 | 32.054
1 | 0.225 | 0.00523 | -0.025 | 43.006
1.5 | 0.284 | 0.00532 | -0.026 | 53.252
2 | 0.342 | 0.00563 | -0.027 | 60.731
2.5 | 0.4 | 0.0056 | -0.027 | 71.3
3 | 0.457 | 0.00567 | -0.028 | 80.507
3.5 | 0.513 | 0.00573 | -0.029 | 89.593
4 | 0.568 | 0.00574 | -0.03 | 98.982
4.5 | 0.621 | 0.00587 | -0.031 | 105.802
5 | 0.671 | 0.00606 | -0.032 | 110.635
5.5 | 0.718 | 0.00619 | -0.032 | 115.883
6 | 0.761 | 0.00643 | -0.033 | 118.392
6.5 | 0.8 | 0.00663 | -0.034 | 120.596
7 | 0.834 | 0.00697 | -0.035 | 119.623
7.5 | 0.863 | 0.00663 | -0.036 | 130.275
8 | 0.887 | 0.00679 | -0.036 | 130.642
8.5 | 0.904 | 0.00706 | -0.037 | 128.113
9 | 0.916 | 0.00741 | -0.038 | 123.673
9.5 | 0.922 | 0.00921 | -0.039 | 100.125
10 | 0.922 | 0.00959 | -0.039 | 96.154
10.5 | 0.916 | 0.01023 | -0.04 | 89.486
11 | 0.905 | 0.01077 | -0.041 | 83.991
11.5 | 0.882 | 0.01239 | -0.041 | 71.184
12 | 0.734 | 0.05885 | -0.03 | 12.478
12.5 | 0.704 | 0.0711 | -0.027 | 9.906
13 | 0.686 | 0.0742 | -0.028 | 9.246
13.5 | 0.659 | 0.08244 | -0.026 | 7.99
14 | 0.628 | 0.08936 | -0.025 | 7.028
14.5 | 0.599 | 0.09437 | -0.026 | 6.345

## 146. Re 20M Mach 0.00 (2)
BIGFOIL.COM POLAR EXPORT
NACA67-110
NACA67-110 |  |  |  | Cl Max: | 1.7709 | at alpha= | 20 | deg
XFOIL ncrit=9 |  |  |  | L/D Max: | 132.074 | at alpha= | 9.5 | deg
Re: | 20000000 |  |  | Cd Min: | 0.03066 | at alpha= | 20 | deg
Mach: | 0 |  |  | Cl=0 at alpha= | -0.86012 | deg
|  |  |  | @ Cl=0.1, Cd= | 0.00523
|  |  |  | @ Cl=0.4, Cd= | 0.0048823
|  |  |  | @ Cl=0.6, Cd= | 0.0055822
alpha (deg) | Cl | Cd | Cm | Cl/Cd
-20 | -1.6931 | 0.02724 | -0.0628 | -62.1549
-19.5 | -1.6799 | 0.02484 | -0.0603 | -67.6288
-19 | -1.6621 | 0.02276 | -0.0579 | -73.0272
-18.5 | -1.6411 | 0.02107 | -0.0551 | -77.888
-18 | -1.6178 | 0.01964 | -0.0521 | -82.3727
-17.5 | -1.58 | 0.01819 | -0.0519 | -86.8609
-17 | -1.5576 | 0.01727 | -0.0475 | -90.1911
-16.5 | -1.536 | 0.01621 | -0.0428 | -94.7563
-16 | -1.5114 | 0.0154 | -0.0382 | -98.1429
-15.5 | -1.4836 | 0.01465 | -0.034 | -101.2696
-15 | -1.4461 | 0.0139 | -0.0317 | -104.036
-14.5 | -1.4054 | 0.01321 | -0.0298 | -106.3891
-14 | -1.3635 | 0.01252 | -0.0282 | -108.9058
-13.5 | -1.3212 | 0.01171 | -0.0265 | -112.8266
-13 | -1.2769 | 0.01103 | -0.0252 | -115.7661
-12.5 | -1.2317 | 0.01032 | -0.024 | -119.3508
-12 | -1.1841 | 0.0098 | -0.0232 | -120.8265
-11.5 | -1.1351 | 0.00935 | -0.0226 | -121.4011
-11 | -1.0854 | 0.00891 | -0.0221 | -121.8182
-10.5 | -1.0351 | 0.0085 | -0.0216 | -121.7765
-10 | -0.9841 | 0.00811 | -0.0213 | -121.344
-8.5 | -0.8287 | 0.007 | -0.0206 | -118.3857
-8 | -0.7759 | 0.00667 | -0.0205 | -116.3268
-7.5 | -0.7222 | 0.00639 | -0.0205 | -113.0203
-7 | -0.6681 | 0.00614 | -0.0207 | -108.8111
-6.5 | -0.6137 | 0.00591 | -0.0208 | -103.8409
-6 | -0.5594 | 0.00566 | -0.0209 | -98.8339
-5.5 | -0.5048 | 0.00541 | -0.0211 | -93.3087
-5 | -0.4493 | 0.00522 | -0.0214 | -86.0728
-4.5 | -0.3939 | 0.00506 | -0.0217 | -77.8458
-4 | -0.3385 | 0.00486 | -0.022 | -69.6502
-3.5 | -0.2827 | 0.00472 | -0.0224 | -59.8941
-3 | -0.2269 | 0.00456 | -0.0228 | -49.7588
-2.5 | -0.1713 | 0.00443 | -0.0231 | -38.6682
-2 | -0.1166 | 0.00444 | -0.0232 | -26.2613
-1.5 | -0.065 | 0.00471 | -0.0228 | -13.8004
-1 | -0.0141 | 0.00489 | -0.0223 | -2.8834
0 | 0.0867 | 0.00524 | -0.0211 | 16.5458
0.5 | 0.1401 | 0.0052 | -0.0211 | 26.9423
1 | 0.1916 | 0.00506 | -0.0208 | 37.8656
1.5 | 0.2434 | 0.00496 | -0.0205 | 49.0726
2 | 0.2964 | 0.00473 | -0.0205 | 62.6638
2.5 | 0.3515 | 0.00476 | -0.0208 | 73.8445
3 | 0.407 | 0.0049 | -0.0211 | 83.0612
3.5 | 0.4622 | 0.00509 | -0.0213 | 90.8055
4 | 0.5173 | 0.00528 | -0.0215 | 97.9735
4.5 | 0.572 | 0.00548 | -0.0217 | 104.3796
5 | 0.6268 | 0.00568 | -0.0219 | 110.3521
5.5 | 0.6807 | 0.00595 | -0.0219 | 114.4034
6 | 0.735 | 0.00617 | -0.022 | 119.1248
6.5 | 0.7889 | 0.0064 | -0.0221 | 123.2656
7 | 0.8421 | 0.00668 | -0.022 | 126.0629
7.5 | 0.8942 | 0.00704 | -0.0217 | 127.017
8 | 0.9468 | 0.00734 | -0.0216 | 128.9918
8.5 | 0.9988 | 0.00766 | -0.0213 | 130.3916
9 | 1.0504 | 0.00798 | -0.021 | 131.6291
9.5 | 1.1015 | 0.00834 | -0.0206 | 132.0743
10.5 | 1.1999 | 0.00928 | -0.0193 | 129.2996
11.5 | 1.2956 | 0.01031 | -0.0175 | 125.6644
12 | 1.3427 | 0.01079 | -0.0165 | 124.4393
12.5 | 1.3886 | 0.01134 | -0.0153 | 122.4515
13 | 1.4334 | 0.01189 | -0.014 | 120.5551
13.5 | 1.4766 | 0.01249 | -0.0125 | 118.2226
14 | 1.5184 | 0.01311 | -0.0107 | 115.82
14.5 | 1.5545 | 0.01377 | -0.0078 | 112.8903
15 | 1.5848 | 0.01444 | -0.0038 | 109.7507
15.5 | 1.6149 | 0.01522 | -0.0001 | 106.1038
16 | 1.6436 | 0.01608 | 0.0037 | 102.2139
16.5 | 1.6686 | 0.01718 | 0.0078 | 97.1246
17 | 1.6886 | 0.01852 | 0.0124 | 91.1771
17.5 | 1.7102 | 0.0198 | 0.0165 | 86.3737
18 | 1.7302 | 0.02129 | 0.0203 | 81.2682
19 | 1.7528 | 0.02558 | 0.0289 | 68.5223
19.5 | 1.7646 | 0.02785 | 0.0323 | 63.3609
20 | 1.7709 | 0.03066 | 0.0356 | 57.7593

## 147. Re 20M Mach 0.10 (1)
BIGFOIL.COM POLAR EXPORT
NACA67-110
NACA67-110 |  |  |  | Cl Max: | 0.911 | at alpha= | 9.5 | deg
JavaFoil+Calcfoil stall+Eppler ext transition |  |  |  | L/D Max: | 134.022 | at alpha= | 9 | deg
Re: | 20000000 |  |  | Cd Min: | 0.00518 | at alpha= | 0.5 | deg
Mach: | 0.1 |  |  | Cl=0 at alpha= | -0.9 | deg
|  |  |  | @ Cl=0.1, Cd= | 0.0054633
|  |  |  | @ Cl=0.4, Cd= | 0.0056
|  |  |  | @ Cl=0.6, Cd= | 0.09519
alpha (deg) | Cl | Cd | Cm | Cl/Cd
-15 | -0.483 | 0.09785 | 0.001 | -4.94
-14.5 | -0.506 | 0.09223 | 0 | -5.489
-14 | -0.526 | 0.0906 | 0 | -5.811
-13.5 | -0.547 | 0.0865 | 0 | -6.328
-13 | -0.569 | 0.07858 | -0.001 | -7.244
-12.5 | -0.585 | 0.07631 | -0.001 | -7.667
-12 | -0.601 | 0.07099 | -0.002 | -8.471
-11.5 | -0.62 | 0.06218 | -0.002 | -9.969
-11 | -0.632 | 0.05614 | -0.003 | -11.265
-10.5 | -0.765 | 0.00957 | -0.005 | -79.918
-10 | -0.769 | 0.00885 | -0.006 | -86.894
-9.5 | -0.765 | 0.0084 | -0.007 | -91.098
-9 | -0.755 | 0.00704 | -0.008 | -107.317
-8.5 | -0.738 | 0.0068 | -0.009 | -108.559
-8 | -0.715 | 0.007 | -0.01 | -102.131
-7.5 | -0.687 | 0.0066 | -0.011 | -103.953
-7 | -0.652 | 0.00633 | -0.011 | -103.074
-6.5 | -0.613 | 0.00609 | -0.012 | -100.569
-6 | -0.569 | 0.00587 | -0.013 | -96.935
-5.5 | -0.522 | 0.00576 | -0.014 | -90.615
-5 | -0.471 | 0.00568 | -0.015 | -82.935
-4.5 | -0.417 | 0.00567 | -0.016 | -73.565
-4 | -0.361 | 0.0056 | -0.017 | -64.502
-3.5 | -0.305 | 0.00561 | -0.017 | -54.253
-3 | -0.247 | 0.00558 | -0.018 | -44.256
-2.5 | -0.189 | 0.00564 | -0.019 | -33.452
-2 | -0.13 | 0.00566 | -0.02 | -22.975
-1.5 | -0.071 | 0.00545 | -0.021 | -12.995
-1 | -0.012 | 0.00542 | -0.022 | -2.13
-0.5 | 0.048 | 0.00542 | -0.022 | 8.844
0 | 0.108 | 0.00547 | -0.023 | 19.647
0.5 | 0.167 | 0.00518 | -0.024 | 32.169
1 | 0.226 | 0.00522 | -0.025 | 43.293
1.5 | 0.285 | 0.00533 | -0.026 | 53.468
2 | 0.344 | 0.0056 | -0.027 | 61.324
2.5 | 0.402 | 0.0056 | -0.028 | 71.654
3 | 0.459 | 0.00565 | -0.028 | 81.271
3.5 | 0.515 | 0.00572 | -0.029 | 90.055
4 | 0.571 | 0.0058 | -0.03 | 98.451
4.5 | 0.624 | 0.00592 | -0.031 | 105.253
5 | 0.673 | 0.00606 | -0.032 | 111.132
5.5 | 0.72 | 0.00618 | -0.033 | 116.523
6 | 0.763 | 0.00649 | -0.033 | 117.566
6.5 | 0.801 | 0.00672 | -0.034 | 119.306
7 | 0.835 | 0.00698 | -0.035 | 119.534
7.5 | 0.862 | 0.00664 | -0.036 | 129.889
8 | 0.884 | 0.00686 | -0.037 | 128.783
8.5 | 0.9 | 0.00715 | -0.037 | 125.83
9 | 0.909 | 0.00678 | -0.038 | 134.022
9.5 | 0.911 | 0.00933 | -0.039 | 97.675
10 | 0.907 | 0.00987 | -0.04 | 91.891
10.5 | 0.897 | 0.01051 | -0.04 | 85.329
11 | 0.881 | 0.0111 | -0.041 | 79.418
11.5 | 0.738 | 0.04993 | -0.031 | 14.771
12 | 0.698 | 0.06587 | -0.027 | 10.602
12.5 | 0.67 | 0.07525 | -0.025 | 8.911
13 | 0.65 | 0.07748 | -0.026 | 8.386
13.5 | 0.62 | 0.08463 | -0.025 | 7.329
14 | 0.587 | 0.09022 | -0.025 | 6.508
14.5 | 0.554 | 0.09519 | -0.026 | 5.824

## 148. Re 20M Mach 0.10 (2)
BIGFOIL.COM POLAR EXPORT
NACA67-110
NACA67-110 |  |  |  | Cl Max: | 1.6789 | at alpha= | 17 | deg
XFOIL ncrit=9 |  |  |  | L/D Max: | 131.363 | at alpha= | 9.5 | deg
Re: | 20000000 |  |  | Cd Min: | 0.03364 | at alpha= | -20 | deg
Mach: | 0.1 |  |  | Cl=0 at alpha= | -0.86139 | deg
|  |  |  | @ Cl=0.1, Cd= | 0.0052192
|  |  |  | @ Cl=0.4, Cd= | 0.0048875
|  |  |  | @ Cl=0.6, Cd= | 0.0055864
alpha (deg) | Cl | Cd | Cm | Cl/Cd
-20 | -1.6482 | 0.03364 | -0.0709 | -48.9952
-19.5 | -1.6546 | 0.02933 | -0.0683 | -56.4132
-19 | -1.6487 | 0.02626 | -0.0652 | -62.7837
-18.5 | -1.6354 | 0.02386 | -0.062 | -68.5415
-18 | -1.615 | 0.02194 | -0.059 | -73.6098
-17 | -1.5527 | 0.01872 | -0.0553 | -82.9434
-16 | -1.5107 | 0.01637 | -0.0452 | -92.2847
-15.5 | -1.4879 | 0.01545 | -0.0397 | -96.3042
-15 | -1.4548 | 0.01464 | -0.0361 | -99.3716
-14.5 | -1.4148 | 0.01385 | -0.0338 | -102.1516
-14 | -1.3733 | 0.01307 | -0.0317 | -105.0727
-13.5 | -1.3301 | 0.01227 | -0.0298 | -108.4026
-13 | -1.2847 | 0.01162 | -0.0283 | -110.5594
-12.5 | -1.2403 | 0.01074 | -0.0266 | -115.4842
-12 | -1.1935 | 0.01005 | -0.0253 | -118.7562
-11.5 | -1.1442 | 0.00954 | -0.0244 | -119.9371
-11 | -1.0939 | 0.00907 | -0.0237 | -120.6064
-10.5 | -1.043 | 0.00863 | -0.023 | -120.8575
-10 | -0.9914 | 0.00822 | -0.0225 | -120.6083
-9.5 | -0.9391 | 0.00785 | -0.0221 | -119.6306
-9 | -0.8863 | 0.0075 | -0.0218 | -118.1733
-8.5 | -0.834 | 0.00709 | -0.0214 | -117.6305
-8 | -0.7811 | 0.00671 | -0.0212 | -116.4083
-7.5 | -0.7269 | 0.00643 | -0.0211 | -113.0482
-7 | -0.6723 | 0.00617 | -0.0212 | -108.9627
-6.5 | -0.6175 | 0.00594 | -0.0213 | -103.9562
-6 | -0.5626 | 0.00569 | -0.0213 | -98.8752
-5.5 | -0.5077 | 0.00543 | -0.0214 | -93.4991
-5 | -0.4518 | 0.00523 | -0.0217 | -86.3862
-4 | -0.3403 | 0.00487 | -0.0223 | -69.8768
-3.5 | -0.2841 | 0.00473 | -0.0226 | -60.0634
-3 | -0.228 | 0.00456 | -0.023 | -50
-2.5 | -0.172 | 0.00443 | -0.0233 | -38.8262
-2 | -0.1169 | 0.00443 | -0.0234 | -26.3883
-1.5 | -0.0649 | 0.00469 | -0.023 | -13.838
-1 | -0.014 | 0.00489 | -0.0224 | -2.863
-0.5 | 0.0365 | 0.00503 | -0.0218 | 7.2565
0 | 0.0871 | 0.00524 | -0.0212 | 16.6221
1 | 0.1924 | 0.00507 | -0.0208 | 37.9487
1.5 | 0.2444 | 0.00495 | -0.0206 | 49.3737
2 | 0.2977 | 0.00473 | -0.0206 | 62.9387
2.5 | 0.3531 | 0.00477 | -0.0208 | 74.0252
3 | 0.409 | 0.00491 | -0.0211 | 83.2994
3.5 | 0.4645 | 0.0051 | -0.0213 | 91.0784
4 | 0.5198 | 0.00529 | -0.0215 | 98.2609
4.5 | 0.5749 | 0.0055 | -0.0216 | 104.5273
5 | 0.6301 | 0.00569 | -0.0218 | 110.7381
6.5 | 0.7934 | 0.00643 | -0.0218 | 123.3904
7 | 0.8468 | 0.00673 | -0.0216 | 125.8247
7.5 | 0.8995 | 0.00708 | -0.0212 | 127.048
8 | 0.9527 | 0.00739 | -0.021 | 128.9175
8.5 | 1.0051 | 0.00773 | -0.0206 | 130.0259
9 | 1.0572 | 0.00806 | -0.0202 | 131.1663
9.5 | 1.1087 | 0.00844 | -0.0197 | 131.3626
10.5 | 1.2073 | 0.0095 | -0.0178 | 127.0842
11 | 1.2565 | 0.00999 | -0.0168 | 125.7758
11.5 | 1.3047 | 0.01052 | -0.0157 | 124.0209
12 | 1.3523 | 0.01104 | -0.0145 | 122.4909
12.5 | 1.3985 | 0.01163 | -0.0131 | 120.2494
13 | 1.4435 | 0.01222 | -0.0114 | 118.126
13.5 | 1.4868 | 0.01289 | -0.0095 | 115.3452
14 | 1.5279 | 0.01357 | -0.0072 | 112.594
14.5 | 1.5599 | 0.0143 | -0.0031 | 109.0839
15 | 1.5894 | 0.01515 | 0.0013 | 104.9109
15.5 | 1.6192 | 0.01605 | 0.0053 | 100.8847
16 | 1.6422 | 0.01738 | 0.0101 | 94.4879
16.5 | 1.6601 | 0.01902 | 0.0154 | 87.2818
17 | 1.6789 | 0.02046 | 0.0203 | 82.0577

## 149. Re 20M Mach 0.25 (1)
BIGFOIL.COM POLAR EXPORT
NACA67-110
NACA67-110 |  |  |  | Cl Max: | 0.858 | at alpha= | 8 | deg
JavaFoil+Calcfoil stall+Eppler ext transition |  |  |  | L/D Max: | 127.098 | at alpha= | 6.5 | deg
Re: | 20000000 |  |  | Cd Min: | 0.00516 | at alpha= | 0 | deg
Mach: | 0.25 |  |  | Cl=0 at alpha= | -0.90164 | deg
|  |  |  | @ Cl=0.1, Cd= | 0.0051633
|  |  |  | @ Cl=0.4, Cd= | 0.08211
|  |  |  | @ Cl=0.6, Cd= | 0.08211
alpha (deg) | Cl | Cd | Cm | Cl/Cd
-13.5 | -0.237 | 0.08637 | 0 | -2.748
-13 | -0.301 | 0.08035 | -0.001 | -3.744
-12.5 | -0.357 | 0.07583 | -0.001 | -4.708
-12 | -0.407 | 0.07388 | -0.002 | -5.504
-11.5 | -0.452 | 0.06973 | -0.002 | -6.479
-11 | -0.491 | 0.06577 | -0.003 | -7.463
-10.5 | -0.523 | 0.06223 | -0.003 | -8.403
-10 | -0.548 | 0.05866 | -0.004 | -9.338
-9.5 | -0.669 | 0.01204 | -0.007 | -55.549
-9 | -0.702 | 0.00877 | -0.008 | -80.007
-8.5 | -0.706 | 0.00812 | -0.009 | -86.892
-8 | -0.698 | 0.00676 | -0.01 | -103.144
-7.5 | -0.68 | 0.00695 | -0.011 | -97.788
-7 | -0.653 | 0.00662 | -0.012 | -98.627
-6.5 | -0.618 | 0.00636 | -0.013 | -97.283
-6 | -0.578 | 0.006 | -0.013 | -96.219
-5.5 | -0.532 | 0.00586 | -0.014 | -90.805
-5 | -0.482 | 0.00577 | -0.015 | -83.506
-4.5 | -0.427 | 0.00574 | -0.016 | -74.391
-4 | -0.37 | 0.00563 | -0.017 | -65.75
-3.5 | -0.313 | 0.00565 | -0.018 | -55.348
-3 | -0.254 | 0.00561 | -0.019 | -45.175
-2.5 | -0.194 | 0.00568 | -0.02 | -34.13
-2 | -0.134 | 0.00565 | -0.02 | -23.623
-1.5 | -0.073 | 0.00566 | -0.021 | -12.854
-1 | -0.012 | 0.00543 | -0.022 | -2.184
-0.5 | 0.049 | 0.00518 | -0.023 | 9.506
0 | 0.11 | 0.00516 | -0.024 | 21.411
0.5 | 0.171 | 0.00516 | -0.025 | 33.159
1 | 0.232 | 0.00528 | -0.026 | 43.972
1.5 | 0.293 | 0.00537 | -0.027 | 54.528
2 | 0.353 | 0.00566 | -0.027 | 62.322
2.5 | 0.412 | 0.00565 | -0.028 | 72.922
3 | 0.471 | 0.00572 | -0.029 | 82.32
3.5 | 0.529 | 0.00578 | -0.03 | 91.56
4 | 0.585 | 0.00584 | -0.031 | 100.179
4.5 | 0.638 | 0.00598 | -0.032 | 106.743
5 | 0.688 | 0.0062 | -0.033 | 110.973
5.5 | 0.733 | 0.00629 | -0.033 | 116.603
6 | 0.773 | 0.00656 | -0.034 | 117.755
6.5 | 0.806 | 0.00634 | -0.035 | 127.098
7 | 0.832 | 0.00656 | -0.036 | 126.941
7.5 | 0.849 | 0.0069 | -0.037 | 123.037
8 | 0.858 | 0.00717 | -0.038 | 119.628
8.5 | 0.856 | 0.00894 | -0.038 | 95.717
9 | 0.843 | 0.00946 | -0.039 | 89.026
9.5 | 0.817 | 0.01015 | -0.04 | 80.492
10 | 0.65 | 0.05335 | -0.026 | 12.181
10.5 | 0.609 | 0.0608 | -0.024 | 10.011
11 | 0.565 | 0.06642 | -0.023 | 8.499
11.5 | 0.517 | 0.06916 | -0.024 | 7.479
12 | 0.463 | 0.07415 | -0.025 | 6.243
12.5 | 0.403 | 0.07932 | -0.024 | 5.082
13 | 0.34 | 0.08211 | -0.025 | 4.136

## 150. Re 20M Mach 0.25 (2)
BIGFOIL.COM POLAR EXPORT
NACA67-110
NACA67-110 |  |  |  | Cl Max: | 1.497 | at alpha= | 14 | deg
XFOIL ncrit=9 |  |  |  | L/D Max: | 128.224 | at alpha= | 8.5 | deg
Re: | 20000000 |  |  | Cd Min: | 0.19729 | at alpha= | 19 | deg
Mach: | 0.25 |  |  | Cl=0 at alpha= | -0.86919 | deg
|  |  |  | @ Cl=0.1, Cd= | 0.0052141
|  |  |  | @ Cl=0.4, Cd= | 0.0048995
|  |  |  | @ Cl=0.6, Cd= | 0.0056051
alpha (deg) | Cl | Cd | Cm | Cl/Cd
-16 | -1.1182 | 0.06128 | -0.069 | -18.2474
-15.5 | -1.212 | 0.03865 | -0.0894 | -31.3583
-15 | -1.2426 | 0.03205 | -0.0868 | -38.7707
-14.5 | -1.2401 | 0.02934 | -0.0813 | -42.2665
-14 | -1.2736 | 0.0247 | -0.0715 | -51.5628
-13.5 | -1.3232 | 0.01966 | -0.0569 | -67.3042
-13 | -1.3019 | 0.01725 | -0.0504 | -75.4725
-12.5 | -1.2738 | 0.01478 | -0.0447 | -86.184
-12 | -1.2363 | 0.01276 | -0.0402 | -96.8887
-11.5 | -1.1912 | 0.01129 | -0.0367 | -105.5093
-11 | -1.1399 | 0.01037 | -0.0341 | -109.9229
-10.5 | -1.087 | 0.0096 | -0.032 | -113.2292
-10 | -1.0326 | 0.00895 | -0.0302 | -115.3743
-9.5 | -0.9768 | 0.00845 | -0.0289 | -115.5976
-9 | -0.9207 | 0.00801 | -0.0277 | -114.9438
-8 | -0.8092 | 0.00706 | -0.0255 | -114.6176
-7.5 | -0.7528 | 0.00667 | -0.0248 | -112.8636
-7 | -0.6958 | 0.00635 | -0.0243 | -109.5748
-6.5 | -0.6383 | 0.00608 | -0.0239 | -104.9836
-5.5 | -0.5236 | 0.00554 | -0.0234 | -94.5126
-5 | -0.4657 | 0.0053 | -0.0234 | -87.8679
-4.5 | -0.4077 | 0.00512 | -0.0235 | -79.6289
-4 | -0.3499 | 0.00492 | -0.0236 | -71.1179
-3.5 | -0.2918 | 0.00476 | -0.0238 | -61.3025
-3 | -0.2338 | 0.00459 | -0.0241 | -50.9368
-2.5 | -0.176 | 0.00445 | -0.0243 | -39.5506
-2 | -0.1188 | 0.00439 | -0.0245 | -27.0615
-1.5 | -0.0652 | 0.00463 | -0.024 | -14.0821
-1 | -0.0135 | 0.00488 | -0.0232 | -2.7664
-0.5 | 0.0381 | 0.00502 | -0.0225 | 7.5896
0 | 0.0893 | 0.00523 | -0.0217 | 17.0746
1 | 0.1967 | 0.00507 | -0.0211 | 38.7968
1.5 | 0.2497 | 0.00492 | -0.0207 | 50.752
2 | 0.3045 | 0.00472 | -0.0206 | 64.5127
2.5 | 0.3618 | 0.0048 | -0.0208 | 75.375
3 | 0.4194 | 0.00495 | -0.021 | 84.7273
3.5 | 0.4765 | 0.00516 | -0.0211 | 92.345
4 | 0.5338 | 0.00536 | -0.0211 | 99.5896
4.5 | 0.5909 | 0.00557 | -0.0211 | 106.0862
5 | 0.648 | 0.00579 | -0.0209 | 111.9171
5.5 | 0.7045 | 0.00608 | -0.0206 | 115.8717
6 | 0.7615 | 0.00632 | -0.0204 | 120.4905
6.5 | 0.8176 | 0.00663 | -0.0198 | 123.3183
7.5 | 0.929 | 0.00734 | -0.0183 | 126.5668
8 | 0.9849 | 0.00769 | -0.0175 | 128.0754
8.5 | 1.0399 | 0.00811 | -0.0163 | 128.2244
9 | 1.0942 | 0.0086 | -0.015 | 127.2326
9.5 | 1.147 | 0.00922 | -0.0132 | 124.4035
10 | 1.1993 | 0.00991 | -0.0112 | 121.0192
10.5 | 1.2518 | 0.01055 | -0.0091 | 118.654
11 | 1.3031 | 0.01128 | -0.0068 | 115.523
11.5 | 1.3521 | 0.01222 | -0.0039 | 110.6465
12 | 1.4 | 0.01317 | -0.0007 | 106.3022
12.5 | 1.4431 | 0.01446 | 0.0033 | 99.7994
13 | 1.4769 | 0.01586 | 0.0089 | 93.1211
13.5 | 1.4932 | 0.01803 | 0.017 | 82.8175
14 | 1.497 | 0.02095 | 0.0258 | 71.4558
14.5 | 1.475 | 0.0254 | 0.0361 | 58.0709
15 | 1.4458 | 0.03039 | 0.0451 | 47.5749
15.5 | 1.4039 | 0.03654 | 0.0525 | 38.4209
16 | 1.3701 | 0.04366 | 0.0555 | 31.3811
16.5 | 1.3333 | 0.05255 | 0.0547 | 25.372
17 | 1.2843 | 0.0662 | 0.047 | 19.4003
17.5 | 1.2574 | 0.08103 | 0.0357 | 15.5177
18 | 1.2051 | 0.10252 | 0.0211 | 11.7548
18.5 | 0.9239 | 0.17014 | -0.0251 | 5.4302
19 | 0.8663 | 0.19729 | -0.0407 | 4.391

## 151. Re 20M Mach 0.50 (1)
BIGFOIL.COM POLAR EXPORT
NACA67-110
NACA67-110 |  |  |  | Cl Max: | 1.109 | at alpha= | 20 | deg
JavaFoil+Calcfoil stall+Eppler ext transition |  |  |  | L/D Max: | 119.629 | at alpha= | 4.5 | deg
Re: | 20000000 |  |  | Cd Min: | 0.00527 | at alpha= | -0.5 | deg
Mach: | 0.5 |  |  | Cl=0 at alpha= | -0.90441 | deg
|  |  |  | @ Cl=0.1, Cd= | 0.0052766
|  |  |  | @ Cl=0.4, Cd= | 0.0058509
|  |  |  | @ Cl=0.6, Cd= | 0.065676
alpha (deg) | Cl | Cd | Cm | Cl/Cd
-20 | -1.022 | 0.17698 | 0.006 | -5.774
-19.5 | -0.997 | 0.16371 | 0.006 | -6.092
-19 | -0.971 | 0.15608 | 0.005 | -6.222
-18.5 | -0.943 | 0.15289 | 0.005 | -6.17
-18 | -0.917 | 0.14716 | 0.004 | -6.231
-17.5 | -0.89 | 0.14196 | 0.004 | -6.27
-17 | -0.865 | 0.13155 | 0.003 | -6.574
-16.5 | -0.838 | 0.12753 | 0.003 | -6.574
-16 | -0.811 | 0.12166 | 0.002 | -6.665
-15.5 | -0.785 | 0.11124 | 0.002 | -7.056
-15 | -0.761 | 0.09954 | 0.001 | -7.645
-14.5 | -0.738 | 0.08983 | 0.001 | -8.213
-14 | -0.715 | 0.08103 | 0 | -8.827
-13.5 | -0.679 | 0.09057 | 0 | -7.496
-13 | -0.654 | 0.08257 | -0.001 | -7.92
-12.5 | -0.634 | 0.07098 | -0.002 | -8.928
-12 | -0.701 | 0.01833 | -0.003 | -38.252
-11.5 | -0.693 | 0.01235 | -0.004 | -56.112
-11 | -0.545 | 0.069 | -0.003 | -7.902
-10.5 | -0.518 | 0.06606 | -0.003 | -7.837
-10 | -0.496 | 0.05608 | -0.004 | -8.85
-9.5 | -0.566 | 0.01041 | -0.008 | -54.362
-9 | -0.535 | 0.0096 | -0.009 | -55.8
-8.5 | -0.409 | 0.05491 | -0.005 | -7.453
-8 | -0.384 | 0.04914 | -0.006 | -7.806
-7.5 | -0.434 | 0.00906 | -0.012 | -47.925
-7 | -0.406 | 0.00794 | -0.013 | -51.189
-6.5 | -0.305 | 0.0388 | -0.008 | -7.867
-6 | -0.528 | 0.0074 | -0.015 | -71.368
-5.5 | -0.547 | 0.00597 | -0.016 | -91.553
-5 | -0.516 | 0.00561 | -0.017 | -91.953
-4.5 | -0.465 | 0.00554 | -0.018 | -83.969
-4 | -0.408 | 0.00588 | -0.019 | -69.352
-3.5 | -0.346 | 0.00582 | -0.02 | -59.427
-3 | -0.282 | 0.00588 | -0.021 | -47.896
-2.5 | -0.216 | 0.00576 | -0.022 | -37.498
-2 | -0.149 | 0.0056 | -0.023 | -26.613
-1.5 | -0.081 | 0.00556 | -0.024 | -14.616
-1 | -0.013 | 0.00533 | -0.025 | -2.485
-0.5 | 0.055 | 0.00527 | -0.026 | 10.439
0 | 0.123 | 0.00528 | -0.027 | 23.383
0.5 | 0.191 | 0.0053 | -0.028 | 36.127
1 | 0.259 | 0.00541 | -0.029 | 47.9
1.5 | 0.327 | 0.00556 | -0.03 | 58.744
2 | 0.394 | 0.00585 | -0.031 | 67.299
2.5 | 0.459 | 0.00586 | -0.032 | 78.358
3 | 0.524 | 0.00596 | -0.033 | 87.785
3.5 | 0.585 | 0.00558 | -0.034 | 104.936
4 | 0.644 | 0.00566 | -0.035 | 113.726
4.5 | 0.693 | 0.00579 | -0.035 | 119.629
5 | 0.726 | 0.00611 | -0.036 | 118.733
5.5 | 0.728 | 0.00652 | -0.037 | 111.702
6 | 0.574 | 0.00839 | -0.038 | 68.489
6.5 | 0.491 | 0.00888 | -0.039 | 55.293
7 | 0.524 | 0.00902 | -0.04 | 58.138
7.5 | 0.556 | 0.00966 | -0.041 | 57.564
8 | 0.48 | 0.04903 | -0.023 | 9.789
8.5 | 0.504 | 0.0552 | -0.021 | 9.135
9 | 0.653 | 0.0107 | -0.044 | 61.007
9.5 | 0.682 | 0.01179 | -0.044 | 57.848
10 | 0.587 | 0.06107 | -0.026 | 9.612
10.5 | 0.61 | 0.06922 | -0.024 | 8.819
11 | 0.779 | 0.01252 | -0.047 | 62.243
11.5 | 0.806 | 0.01414 | -0.047 | 57.035
12 | 0.812 | 0.02008 | -0.047 | 40.463
12.5 | 0.724 | 0.07564 | -0.031 | 9.575
13 | 0.746 | 0.08536 | -0.029 | 8.735
13.5 | 0.78 | 0.08034 | -0.033 | 9.707
14 | 0.802 | 0.08921 | -0.032 | 8.986
14.5 | 0.825 | 0.09785 | -0.031 | 8.435
15 | 0.848 | 0.11474 | -0.03 | 7.389
15.5 | 0.876 | 0.11598 | -0.032 | 7.553
16 | 0.902 | 0.12167 | -0.032 | 7.41
16.5 | 0.927 | 0.13293 | -0.032 | 6.97
17 | 0.953 | 0.14097 | -0.033 | 6.757
17.5 | 0.979 | 0.1435 | -0.034 | 6.823
18 | 1.007 | 0.14839 | -0.035 | 6.783
18.5 | 1.032 | 0.15876 | -0.036 | 6.503
19 | 1.056 | 0.17147 | -0.036 | 6.158
19.5 | 1.083 | 0.17583 | -0.037 | 6.159
20 | 1.109 | 0.17971 | -0.038 | 6.171

## 152. Re 20M Mach 0.50 (2)
BIGFOIL.COM POLAR EXPORT
NACA67-110
NACA67-110 |  |  |  | Cl Max: | 0.9205 | at alpha= | 7 | deg
XFOIL ncrit=9 |  |  |  | L/D Max: | 118.378 | at alpha= | 5.5 | deg
Re: | 20000000 |  |  | Cd Min: | 0.10927 | at alpha= | 12 | deg
Mach: | 0.5 |  |  | Cl=0 at alpha= | -0.91944 | deg
|  |  |  | @ Cl=0.1, Cd= | 0.0052505
|  |  |  | @ Cl=0.4, Cd= | 0.0049717
|  |  |  | @ Cl=0.6, Cd= | 0.0056986
alpha (deg) | Cl | Cd | Cm | Cl/Cd
-12 | -0.5176 | 0.105 | -0.0566 | -4.9295
-11.5 | -0.513 | 0.09619 | -0.0615 | -5.3332
-11 | -0.5205 | 0.08568 | -0.0676 | -6.0749
-10.5 | -0.538 | 0.07412 | -0.0746 | -7.2585
-10 | -0.5523 | 0.06253 | -0.0831 | -8.8326
-9.5 | -0.5752 | 0.05128 | -0.0919 | -11.2168
-9 | -0.5946 | 0.045 | -0.0912 | -13.2133
-8.5 | -0.6353 | 0.03866 | -0.0848 | -16.433
-8 | -0.6771 | 0.03268 | -0.0735 | -20.7191
-7.5 | -0.6935 | 0.02584 | -0.0644 | -26.8382
-7 | -0.7014 | 0.01841 | -0.0547 | -38.0989
-6.5 | -0.6987 | 0.01046 | -0.0452 | -66.7973
-6 | -0.6558 | 0.007 | -0.0387 | -93.6857
-5.5 | -0.5917 | 0.0062 | -0.0354 | -95.4355
-5 | -0.5255 | 0.0057 | -0.0331 | -92.193
-4.5 | -0.4581 | 0.0054 | -0.0317 | -84.8333
-4 | -0.3909 | 0.00517 | -0.0307 | -75.6093
-3.5 | -0.3241 | 0.00492 | -0.0301 | -65.874
-3 | -0.2579 | 0.00475 | -0.0297 | -54.2947
-2.5 | -0.1921 | 0.00454 | -0.0296 | -42.3128
-2 | -0.127 | 0.00439 | -0.0295 | -28.9294
-1.5 | -0.0633 | 0.00439 | -0.0293 | -14.4191
-1 | -0.0087 | 0.00477 | -0.0275 | -1.8239
-0.5 | 0.0453 | 0.00496 | -0.0257 | 9.1331
0 | 0.0986 | 0.00525 | -0.0238 | 18.781
0.5 | 0.1568 | 0.00527 | -0.0229 | 29.7533
1 | 0.2133 | 0.00512 | -0.0217 | 41.6602
1.5 | 0.2693 | 0.00481 | -0.0205 | 55.9875
2 | 0.3317 | 0.0048 | -0.0201 | 69.1042
2.5 | 0.3964 | 0.00496 | -0.0198 | 79.9194
3 | 0.4613 | 0.00517 | -0.0194 | 89.2263
3.5 | 0.526 | 0.0054 | -0.0187 | 97.4074
4 | 0.5913 | 0.00566 | -0.0177 | 104.47
4.5 | 0.6567 | 0.00595 | -0.0164 | 110.3697
5 | 0.7225 | 0.00627 | -0.0146 | 115.2313
5.5 | 0.7884 | 0.00666 | -0.0123 | 118.3784
6 | 0.852 | 0.0073 | -0.0087 | 116.7123
6.5 | 0.9033 | 0.00907 | -0.0025 | 99.5921
7 | 0.9205 | 0.01634 | 0.0064 | 56.3341
7.5 | 0.9068 | 0.02461 | 0.018 | 36.8468
8 | 0.8828 | 0.03191 | 0.0293 | 27.6653
8.5 | 0.8474 | 0.03697 | 0.0418 | 22.9213
9 | 0.8105 | 0.04301 | 0.05 | 18.8445
9.5 | 0.775 | 0.05026 | 0.0533 | 15.4198
10 | 0.7402 | 0.05989 | 0.0504 | 12.3593
10.5 | 0.7228 | 0.07384 | 0.0384 | 9.7887
11 | 0.7156 | 0.0855 | 0.0302 | 8.3696
11.5 | 0.702 | 0.09799 | 0.0222 | 7.164
12 | 0.6972 | 0.10927 | 0.0152 | 6.3805