## index
index | Re | Mach | Datasource
1 | 50000 | 0 | JavaFoil+Calcfoil stall+Eppler ext transition
2 | 50000 | 0 | XFOIL ncrit=9
3 | 50000 | 0.1 | JavaFoil+Calcfoil stall+Eppler ext transition
4 | 50000 | 0.1 | XFOIL ncrit=9
5 | 50000 | 0.25 | JavaFoil+Calcfoil stall+Eppler ext transition
6 | 50000 | 0.25 | XFOIL ncrit=9
7 | 50000 | 0.5 | JavaFoil+Calcfoil stall+Eppler ext transition
8 | 50000 | 0.5 | XFOIL ncrit=9
9 | 100000 | 0 | JavaFoil+Calcfoil stall+Eppler ext transition
10 | 100000 | 0 | XFOIL ncrit=9
11 | 100000 | 0.1 | JavaFoil+Calcfoil stall+Eppler ext transition
12 | 100000 | 0.1 | XFOIL ncrit=9
13 | 100000 | 0.25 | JavaFoil+Calcfoil stall+Eppler ext transition
14 | 100000 | 0.25 | XFOIL ncrit=9
15 | 100000 | 0.5 | JavaFoil+Calcfoil stall+Eppler ext transition
16 | 100000 | 0.5 | XFOIL ncrit=9
17 | 250000 | 0 | JavaFoil+Calcfoil stall+Eppler ext transition
18 | 250000 | 0 | XFOIL ncrit=9
19 | 250000 | 0.1 | JavaFoil+Calcfoil stall+Eppler ext transition
20 | 250000 | 0.1 | XFOIL ncrit=9
21 | 250000 | 0.25 | JavaFoil+Calcfoil stall+Eppler ext transition
22 | 250000 | 0.25 | XFOIL ncrit=9
23 | 250000 | 0.5 | JavaFoil+Calcfoil stall+Eppler ext transition
24 | 250000 | 0.5 | XFOIL ncrit=9
25 | 500000 | 0 | JavaFoil+Calcfoil stall+Eppler ext transition
26 | 500000 | 0 | XFOIL ncrit=9
27 | 500000 | 0.1 | JavaFoil+Calcfoil stall+Eppler ext transition
28 | 500000 | 0.1 | XFOIL ncrit=9
29 | 500000 | 0.25 | JavaFoil+Calcfoil stall+Eppler ext transition
30 | 500000 | 0.25 | XFOIL ncrit=9
31 | 500000 | 0.5 | JavaFoil+Calcfoil stall+Eppler ext transition
32 | 500000 | 0.5 | XFOIL ncrit=9
33 | 750000 | 0 | JavaFoil+Calcfoil stall+Eppler ext transition
34 | 750000 | 0 | XFOIL ncrit=9
35 | 750000 | 0.1 | JavaFoil+Calcfoil stall+Eppler ext transition
36 | 750000 | 0.1 | XFOIL ncrit=9
37 | 750000 | 0.25 | JavaFoil+Calcfoil stall+Eppler ext transition
38 | 750000 | 0.25 | XFOIL ncrit=9
39 | 750000 | 0.5 | JavaFoil+Calcfoil stall+Eppler ext transition
40 | 750000 | 0.5 | XFOIL ncrit=9
41 | 1000000 | 0 | JavaFoil+Calcfoil stall+Eppler ext transition
42 | 1000000 | 0 | XFOIL ncrit=9
43 | 1000000 | 0.1 | JavaFoil+Calcfoil stall+Eppler ext transition
44 | 1000000 | 0.1 | XFOIL ncrit=9
45 | 1000000 | 0.25 | JavaFoil+Calcfoil stall+Eppler ext transition
46 | 1000000 | 0.25 | XFOIL ncrit=9
47 | 1000000 | 0.5 | JavaFoil+Calcfoil stall+Eppler ext transition
48 | 1000000 | 0.5 | XFOIL ncrit=9
49 | 2000000 | 0 | JavaFoil+Calcfoil stall+Eppler ext transition
50 | 2000000 | 0 | XFOIL ncrit=9
51 | 2000000 | 0.1 | JavaFoil+Calcfoil stall+Eppler ext transition
52 | 2000000 | 0.1 | XFOIL ncrit=9
53 | 2000000 | 0.25 | JavaFoil+Calcfoil stall+Eppler ext transition
54 | 2000000 | 0.25 | XFOIL ncrit=9
55 | 2000000 | 0.5 | JavaFoil+Calcfoil stall+Eppler ext transition
56 | 2000000 | 0.5 | XFOIL ncrit=9
57 | 3000000 | 0 | JavaFoil+Calcfoil stall+Eppler ext transition
58 | 3000000 | 0 | XFOIL ncrit=9
59 | 3000000 | 0.1 | JavaFoil+Calcfoil stall+Eppler ext transition
60 | 3000000 | 0.1 | XFOIL ncrit=9
61 | 3000000 | 0.25 | JavaFoil+Calcfoil stall+Eppler ext transition
62 | 3000000 | 0.25 | XFOIL ncrit=9
63 | 3000000 | 0.5 | JavaFoil+Calcfoil stall+Eppler ext transition
64 | 3000000 | 0.5 | XFOIL ncrit=9
65 | 4000000 | 0 | JavaFoil+Calcfoil stall+Eppler ext transition
66 | 4000000 | 0 | XFOIL ncrit=9
67 | 4000000 | 0.1 | JavaFoil+Calcfoil stall+Eppler ext transition
68 | 4000000 | 0.1 | XFOIL ncrit=9
69 | 4000000 | 0.25 | JavaFoil+Calcfoil stall+Eppler ext transition
70 | 4000000 | 0.25 | XFOIL ncrit=9
71 | 4000000 | 0.5 | JavaFoil+Calcfoil stall+Eppler ext transition
72 | 4000000 | 0.5 | XFOIL ncrit=9
73 | 5000000 | 0 | JavaFoil+Calcfoil stall+Eppler ext transition
74 | 5000000 | 0 | XFOIL ncrit=9
75 | 5000000 | 0.1 | JavaFoil+Calcfoil stall+Eppler ext transition
76 | 5000000 | 0.1 | XFOIL ncrit=9
77 | 5000000 | 0.25 | JavaFoil+Calcfoil stall+Eppler ext transition
78 | 5000000 | 0.25 | XFOIL ncrit=9
79 | 5000000 | 0.5 | JavaFoil+Calcfoil stall+Eppler ext transition
80 | 5000000 | 0.5 | XFOIL ncrit=9
81 | 6000000 | 0 | JavaFoil+Calcfoil stall+Eppler ext transition
82 | 6000000 | 0 | XFOIL ncrit=9
83 | 6000000 | 0.1 | JavaFoil+Calcfoil stall+Eppler ext transition
84 | 6000000 | 0.1 | XFOIL ncrit=9
85 | 6000000 | 0.25 | JavaFoil+Calcfoil stall+Eppler ext transition
86 | 6000000 | 0.25 | XFOIL ncrit=9
87 | 6000000 | 0.5 | JavaFoil+Calcfoil stall+Eppler ext transition
88 | 6000000 | 0.5 | XFOIL ncrit=9
89 | 7000000 | 0 | JavaFoil+Calcfoil stall+Eppler ext transition
90 | 7000000 | 0 | XFOIL ncrit=9
91 | 7000000 | 0.1 | JavaFoil+Calcfoil stall+Eppler ext transition
92 | 7000000 | 0.1 | XFOIL ncrit=9
93 | 7000000 | 0.25 | JavaFoil+Calcfoil stall+Eppler ext transition
94 | 7000000 | 0.25 | XFOIL ncrit=9
95 | 7000000 | 0.5 | JavaFoil+Calcfoil stall+Eppler ext transition
96 | 7000000 | 0.5 | XFOIL ncrit=9
97 | 8000000 | 0 | JavaFoil+Calcfoil stall+Eppler ext transition
98 | 8000000 | 0 | XFOIL ncrit=9
99 | 8000000 | 0.1 | JavaFoil+Calcfoil stall+Eppler ext transition
100 | 8000000 | 0.1 | XFOIL ncrit=9
101 | 8000000 | 0.25 | JavaFoil+Calcfoil stall+Eppler ext transition
102 | 8000000 | 0.25 | XFOIL ncrit=9
103 | 8000000 | 0.5 | JavaFoil+Calcfoil stall+Eppler ext transition
104 | 8000000 | 0.5 | XFOIL ncrit=9
105 | 10000000 | 0 | JavaFoil+Calcfoil stall+Eppler ext transition
106 | 10000000 | 0 | XFOIL ncrit=9
107 | 10000000 | 0.1 | JavaFoil+Calcfoil stall+Eppler ext transition
108 | 10000000 | 0.1 | XFOIL ncrit=9
109 | 10000000 | 0.25 | JavaFoil+Calcfoil stall+Eppler ext transition
110 | 10000000 | 0.25 | XFOIL ncrit=9
111 | 10000000 | 0.5 | JavaFoil+Calcfoil stall+Eppler ext transition
112 | 10000000 | 0.5 | XFOIL ncrit=9
113 | 12000000 | 0 | JavaFoil+Calcfoil stall+Eppler ext transition
114 | 12000000 | 0 | XFOIL ncrit=9
115 | 12000000 | 0.1 | JavaFoil+Calcfoil stall+Eppler ext transition
116 | 12000000 | 0.1 | XFOIL ncrit=9
117 | 12000000 | 0.25 | JavaFoil+Calcfoil stall+Eppler ext transition
118 | 12000000 | 0.25 | XFOIL ncrit=9
119 | 12000000 | 0.5 | JavaFoil+Calcfoil stall+Eppler ext transition
120 | 12000000 | 0.5 | XFOIL ncrit=9
121 | 14000000 | 0 | JavaFoil+Calcfoil stall+Eppler ext transition
122 | 14000000 | 0 | XFOIL ncrit=9
123 | 14000000 | 0.1 | JavaFoil+Calcfoil stall+Eppler ext transition
124 | 14000000 | 0.1 | XFOIL ncrit=9
125 | 14000000 | 0.25 | JavaFoil+Calcfoil stall+Eppler ext transition
126 | 14000000 | 0.25 | XFOIL ncrit=9
127 | 14000000 | 0.5 | JavaFoil+Calcfoil stall+Eppler ext transition
128 | 14000000 | 0.5 | XFOIL ncrit=9
129 | 16000000 | 0 | JavaFoil+Calcfoil stall+Eppler ext transition
130 | 16000000 | 0 | XFOIL ncrit=9
131 | 16000000 | 0.1 | JavaFoil+Calcfoil stall+Eppler ext transition
132 | 16000000 | 0.1 | XFOIL ncrit=9
133 | 16000000 | 0.25 | JavaFoil+Calcfoil stall+Eppler ext transition
134 | 16000000 | 0.25 | XFOIL ncrit=9
135 | 16000000 | 0.5 | JavaFoil+Calcfoil stall+Eppler ext transition
136 | 16000000 | 0.5 | XFOIL ncrit=9
137 | 18000000 | 0 | JavaFoil+Calcfoil stall+Eppler ext transition
138 | 18000000 | 0 | XFOIL ncrit=9
139 | 18000000 | 0.1 | JavaFoil+Calcfoil stall+Eppler ext transition
140 | 18000000 | 0.1 | XFOIL ncrit=9
141 | 18000000 | 0.25 | JavaFoil+Calcfoil stall+Eppler ext transition
142 | 18000000 | 0.25 | XFOIL ncrit=9
143 | 18000000 | 0.5 | JavaFoil+Calcfoil stall+Eppler ext transition
144 | 18000000 | 0.5 | XFOIL ncrit=9
145 | 20000000 | 0 | JavaFoil+Calcfoil stall+Eppler ext transition
146 | 20000000 | 0 | XFOIL ncrit=9
147 | 20000000 | 0.1 | JavaFoil+Calcfoil stall+Eppler ext transition
148 | 20000000 | 0.1 | XFOIL ncrit=9
149 | 20000000 | 0.25 | JavaFoil+Calcfoil stall+Eppler ext transition
150 | 20000000 | 0.25 | XFOIL ncrit=9
151 | 20000000 | 0.5 | JavaFoil+Calcfoil stall+Eppler ext transition
152 | 20000000 | 0.5 | XFOIL ncrit=9

## 1. Re 50k Mach 0.00 (1)
BIGFOIL.COM POLAR EXPORT
e554
EPPLER 554 |  |  |  | Cl Max: | 1.609 | at alpha= | 12.5 | deg
JavaFoil+Calcfoil stall+Eppler ext transition |  |  |  | L/D Max: | 31.871 | at alpha= | 5.5 | deg
Re: | 50000 |  |  | Cd Min: | 0.02037 | at alpha= | 0.5 | deg
Mach: | 0 |  |  | Cl=0 at alpha= | -4.4182 | deg
|  |  |  | @ Cl=0.1, Cd= | 0.02917
|  |  |  | @ Cl=0.4, Cd= | 0.027705
|  |  |  | @ Cl=0.6, Cd= | 0.020948
alpha (deg) | Cl | Cd | Cm | Cl/Cd
-20 | -0.551 | 0.29926 | -0.024 | -1.84
-19.5 | -0.567 | 0.28707 | -0.024 | -1.973
-19 | -0.582 | 0.26433 | -0.024 | -2.202
-18.5 | -0.597 | 0.25277 | -0.024 | -2.361
-18 | -0.611 | 0.23719 | -0.024 | -2.574
-17.5 | -0.623 | 0.22115 | -0.024 | -2.818
-17 | -0.634 | 0.20336 | -0.024 | -3.12
-16.5 | -0.644 | 0.19426 | -0.024 | -3.314
-16 | -0.651 | 0.1828 | -0.025 | -3.563
-15.5 | -0.656 | 0.16582 | -0.025 | -3.958
-15 | -0.659 | 0.15537 | -0.025 | -4.239
-14.5 | -0.658 | 0.1438 | -0.025 | -4.577
-14 | -0.654 | 0.1366 | -0.025 | -4.791
-13.5 | -0.647 | 0.12818 | -0.026 | -5.05
-13 | -0.637 | 0.11876 | -0.026 | -5.361
-12.5 | -0.622 | 0.11036 | -0.027 | -5.64
-12 | -0.604 | 0.10123 | -0.027 | -5.97
-11.5 | -0.583 | 0.0952 | -0.027 | -6.12
-11 | -0.557 | 0.08845 | -0.028 | -6.3
-10.5 | -0.528 | 0.08218 | -0.028 | -6.43
-10 | -0.496 | 0.0767 | -0.029 | -6.471
-9.5 | -0.461 | 0.0723 | -0.03 | -6.378
-9 | -0.423 | 0.06816 | -0.03 | -6.208
-8.5 | -0.383 | 0.06408 | -0.031 | -5.971
-8 | -0.34 | 0.06034 | -0.032 | -5.636
-7.5 | -0.296 | 0.05691 | -0.035 | -5.2
-7 | -0.287 | 0.02966 | -0.089 | -9.686
-6.5 | -0.225 | 0.0343 | -0.084 | -6.549
-6 | -0.172 | 0.03306 | -0.085 | -5.2
-5.5 | -0.118 | 0.03199 | -0.086 | -3.696
-5 | -0.064 | 0.03111 | -0.086 | -2.053
-4.5 | -0.009 | 0.03037 | -0.087 | -0.295
-4 | 0.046 | 0.02972 | -0.088 | 1.558
-3.5 | 0.102 | 0.02915 | -0.089 | 3.494
-3 | 0.158 | 0.02871 | -0.09 | 5.487
-2.5 | 0.213 | 0.02827 | -0.09 | 7.552
-2 | 0.27 | 0.02797 | -0.091 | 9.643
-1.5 | 0.326 | 0.02773 | -0.092 | 11.761
-1 | 0.383 | 0.02769 | -0.093 | 13.826
-0.5 | 0.44 | 0.02774 | -0.094 | 15.864
0 | 0.546 | 0.02245 | -0.095 | 24.343
0.5 | 0.588 | 0.02037 | -0.093 | 28.879
1 | 0.636 | 0.02268 | -0.092 | 28.059
1.5 | 0.686 | 0.02375 | -0.091 | 28.876
2 | 0.736 | 0.02326 | -0.091 | 31.631
2.5 | 0.786 | 0.02532 | -0.092 | 31.048
3 | 0.837 | 0.02747 | -0.092 | 30.456
3.5 | 0.887 | 0.02967 | -0.094 | 29.88
4 | 0.937 | 0.02996 | -0.099 | 31.263
4.5 | 0.989 | 0.03133 | -0.099 | 31.561
5 | 1.041 | 0.03272 | -0.099 | 31.824
5.5 | 1.092 | 0.03428 | -0.099 | 31.871
6 | 1.143 | 0.03597 | -0.099 | 31.777
6.5 | 1.193 | 0.03785 | -0.099 | 31.514
7 | 1.242 | 0.03985 | -0.099 | 31.157
7.5 | 1.289 | 0.04202 | -0.099 | 30.679
8 | 1.338 | 0.04395 | -0.099 | 30.444
8.5 | 1.385 | 0.04588 | -0.1 | 30.197
9 | 1.427 | 0.04808 | -0.101 | 29.678
9.5 | 1.469 | 0.04995 | -0.102 | 29.407
10 | 1.518 | 0.05099 | -0.104 | 29.773
10.5 | 1.558 | 0.05408 | -0.105 | 28.811
11 | 1.58 | 0.05855 | -0.105 | 26.986
11.5 | 1.594 | 0.06235 | -0.105 | 25.565
12 | 1.602 | 0.06689 | -0.105 | 23.946
12.5 | 1.609 | 0.06975 | -0.105 | 23.073
13 | 1.601 | 0.07613 | -0.104 | 21.031
13.5 | 1.568 | 0.0875 | -0.1 | 17.914
14 | 1.423 | 0.1253 | -0.046 | 11.356
14.5 | 1.41 | 0.13542 | -0.039 | 10.409
15 | 1.391 | 0.1451 | -0.037 | 9.584
15.5 | 1.367 | 0.15459 | -0.032 | 8.844
16 | 1.34 | 0.16635 | -0.03 | 8.057
16.5 | 1.31 | 0.17705 | -0.031 | 7.398
17 | 1.276 | 0.18969 | -0.029 | 6.729
17.5 | 1.241 | 0.20443 | -0.028 | 6.069

## 2. Re 50k Mach 0.00 (2)
BIGFOIL.COM POLAR EXPORT
e554
EPPLER 554 |  |  |  | Cl Max: | 0.9411 | at alpha= | 20 | deg
XFOIL ncrit=9 |  |  |  | L/D Max: | 4.7699 | at alpha= | 10.5 | deg
Re: | 50000 |  |  | Cd Min: | 0.24878 | at alpha= | 20 | deg
Mach: | 0 |  |  | Cl=0 at alpha= | 3.559 | deg
|  |  |  | @ Cl=0.1, Cd= | 0.05214
|  |  |  | @ Cl=0.4, Cd= | 0.094661
|  |  |  | @ Cl=0.6, Cd= | 0.12644
alpha (deg) | Cl | Cd | Cm | Cl/Cd
-2.5 | 0.1038 | 0.05214 | -0.0509 | 1.9908
-2 | -0.0325 | 0.05369 | -0.0278 | -0.60533
-1.5 | -0.1231 | 0.05414 | -0.0122 | -2.2737
-1 | -0.1491 | 0.0536 | -0.0073 | -2.7817
-0.5 | -0.1212 | 0.05346 | -0.0075 | -2.2671
0 | -0.1109 | 0.05371 | -0.0076 | -2.0648
0.5 | -0.0938 | 0.0544 | -0.0078 | -1.7243
1 | -0.0671 | 0.05548 | -0.0101 | -1.2094
1.5 | -0.0419 | 0.05706 | -0.0117 | -0.73431
3.5 | -0.0054 | 0.06451 | -0.0147 | -0.083708
4.5 | 0.0861 | 0.0699 | -0.0208 | 1.2318
5 | 0.1284 | 0.0724 | -0.0231 | 1.7735
5.5 | 0.1838 | 0.07624 | -0.0276 | 2.4108
6 | 0.2274 | 0.07878 | -0.0331 | 2.8865
7 | 0.3424 | 0.08899 | -0.0495 | 3.8476
7.5 | 0.399 | 0.09454 | -0.0566 | 4.2204
8 | 0.4515 | 0.10091 | -0.0626 | 4.4743
8.5 | 0.475 | 0.10482 | -0.0645 | 4.5316
9 | 0.5234 | 0.11132 | -0.0684 | 4.7018
9.5 | 0.5375 | 0.11577 | -0.0693 | 4.6428
10 | 0.5689 | 0.12132 | -0.0713 | 4.6893
10.5 | 0.6146 | 0.12885 | -0.0742 | 4.7699
11 | 0.614 | 0.13273 | -0.0747 | 4.6259
11.5 | 0.6417 | 0.13868 | -0.0764 | 4.6272
12 | 0.6805 | 0.14641 | -0.0787 | 4.6479
12.5 | 0.6861 | 0.15159 | -0.0804 | 4.526
13 | 0.6982 | 0.15685 | -0.0822 | 4.4514
13.5 | 0.7202 | 0.16325 | -0.0844 | 4.4116
14 | 0.7462 | 0.17032 | -0.0866 | 4.3812
14.5 | 0.7759 | 0.17868 | -0.0889 | 4.3424
15 | 0.7866 | 0.18463 | -0.0916 | 4.2604
15.5 | 0.7991 | 0.1907 | -0.0946 | 4.1904
16 | 0.8093 | 0.19621 | -0.0978 | 4.1247
16.5 | 0.8248 | 0.20262 | -0.1009 | 4.0707
17 | 0.8405 | 0.20901 | -0.1042 | 4.0213
17.5 | 0.8569 | 0.2154 | -0.1074 | 3.9782
18 | 0.8738 | 0.22195 | -0.1107 | 3.9369
18.5 | 0.8903 | 0.2286 | -0.1142 | 3.8946
19 | 0.9068 | 0.23524 | -0.1177 | 3.8548
19.5 | 0.9236 | 0.24191 | -0.1213 | 3.8179
20 | 0.9411 | 0.24878 | -0.1248 | 3.7829

## 3. Re 50k Mach 0.10 (1)
BIGFOIL.COM POLAR EXPORT
e554
EPPLER 554 |  |  |  | Cl Max: | 1.603 | at alpha= | 12.5 | deg
JavaFoil+Calcfoil stall+Eppler ext transition |  |  |  | L/D Max: | 31.744 | at alpha= | 5.5 | deg
Re: | 50000 |  |  | Cd Min: | 0.01926 | at alpha= | 0.5 | deg
Mach: | 0.1 |  |  | Cl=0 at alpha= | -4.4196 | deg
|  |  |  | @ Cl=0.1, Cd= | 0.029299
|  |  |  | @ Cl=0.4, Cd= | 0.027839
|  |  |  | @ Cl=0.6, Cd= | 0.020073
alpha (deg) | Cl | Cd | Cm | Cl/Cd
-19.5 | -0.52 | 0.30549 | -0.024 | -1.701
-19 | -0.538 | 0.2837 | -0.024 | -1.896
-18.5 | -0.556 | 0.26061 | -0.024 | -2.132
-18 | -0.573 | 0.24719 | -0.025 | -2.317
-17.5 | -0.589 | 0.22672 | -0.025 | -2.596
-17 | -0.603 | 0.21844 | -0.025 | -2.761
-16.5 | -0.616 | 0.19923 | -0.024 | -3.091
-16 | -0.626 | 0.18846 | -0.025 | -3.324
-15.5 | -0.635 | 0.17124 | -0.025 | -3.706
-15 | -0.64 | 0.16022 | -0.025 | -3.996
-14.5 | -0.643 | 0.14786 | -0.025 | -4.346
-14 | -0.642 | 0.13794 | -0.026 | -4.652
-13.5 | -0.637 | 0.1278 | -0.026 | -4.986
-13 | -0.629 | 0.12089 | -0.026 | -5.202
-12.5 | -0.617 | 0.11052 | -0.027 | -5.579
-12 | -0.6 | 0.10325 | -0.027 | -5.814
-11.5 | -0.58 | 0.09529 | -0.027 | -6.087
-11 | -0.556 | 0.08983 | -0.028 | -6.188
-10.5 | -0.528 | 0.08327 | -0.028 | -6.34
-10 | -0.497 | 0.0777 | -0.029 | -6.39
-9.5 | -0.462 | 0.07295 | -0.03 | -6.331
-9 | -0.424 | 0.06842 | -0.03 | -6.2
-8.5 | -0.384 | 0.06416 | -0.031 | -5.983
-8 | -0.341 | 0.06041 | -0.032 | -5.65
-7.5 | -0.297 | 0.05707 | -0.035 | -5.206
-7 | -0.288 | 0.02986 | -0.089 | -9.658
-6.5 | -0.226 | 0.03444 | -0.084 | -6.551
-6 | -0.173 | 0.03319 | -0.085 | -5.203
-5.5 | -0.119 | 0.03214 | -0.086 | -3.696
-5 | -0.064 | 0.03124 | -0.087 | -2.054
-4.5 | -0.009 | 0.03044 | -0.088 | -0.295
-4 | 0.047 | 0.02979 | -0.088 | 1.562
-3.5 | 0.102 | 0.02928 | -0.089 | 3.496
-3 | 0.158 | 0.02884 | -0.09 | 5.487
-2.5 | 0.214 | 0.02841 | -0.091 | 7.55
-2 | 0.271 | 0.02812 | -0.092 | 9.634
-1.5 | 0.328 | 0.02786 | -0.093 | 11.759
-1 | 0.385 | 0.02785 | -0.094 | 13.811
-0.5 | 0.442 | 0.02781 | -0.095 | 15.898
0 | 0.549 | 0.02264 | -0.096 | 24.261
0.5 | 0.589 | 0.01926 | -0.093 | 30.591
1 | 0.638 | 0.02288 | -0.092 | 27.873
1.5 | 0.688 | 0.02396 | -0.092 | 28.723
2 | 0.738 | 0.02513 | -0.091 | 29.378
2.5 | 0.789 | 0.02557 | -0.092 | 30.853
3 | 0.84 | 0.02772 | -0.092 | 30.281
3.5 | 0.89 | 0.02991 | -0.094 | 29.757
4 | 0.941 | 0.03019 | -0.099 | 31.157
4.5 | 0.993 | 0.03157 | -0.099 | 31.451
5 | 1.046 | 0.03298 | -0.099 | 31.705
5.5 | 1.097 | 0.03456 | -0.099 | 31.744
6 | 1.148 | 0.03626 | -0.099 | 31.658
6.5 | 1.198 | 0.03816 | -0.099 | 31.392
7 | 1.247 | 0.04019 | -0.099 | 31.024
7.5 | 1.294 | 0.0424 | -0.099 | 30.526
8 | 1.344 | 0.04431 | -0.1 | 30.333
8.5 | 1.391 | 0.04629 | -0.101 | 30.053
9 | 1.432 | 0.04854 | -0.101 | 29.501
9.5 | 1.474 | 0.05044 | -0.102 | 29.232
10 | 1.529 | 0.05126 | -0.105 | 29.822
10.5 | 1.561 | 0.05498 | -0.106 | 28.382
11 | 1.581 | 0.05953 | -0.106 | 26.556
11.5 | 1.593 | 0.06343 | -0.106 | 25.118
12 | 1.6 | 0.06782 | -0.105 | 23.593
12.5 | 1.603 | 0.0712 | -0.105 | 22.517
13 | 1.59 | 0.0781 | -0.104 | 20.362
13.5 | 1.428 | 0.11875 | -0.059 | 12.025
14 | 1.41 | 0.12634 | -0.043 | 11.158
14.5 | 1.394 | 0.13733 | -0.04 | 10.148
15 | 1.37 | 0.14743 | -0.034 | 9.293
15.5 | 1.342 | 0.15845 | -0.032 | 8.471
16 | 1.31 | 0.16988 | -0.031 | 7.714
16.5 | 1.275 | 0.1822 | -0.03 | 6.997
17 | 1.236 | 0.19526 | -0.029 | 6.332
17.5 | 1.195 | 0.20849 | -0.027 | 5.733

## 4. Re 50k Mach 0.10 (2)
BIGFOIL.COM POLAR EXPORT
e554
EPPLER 554 |  |  |  | Cl Max: | 0.9439 | at alpha= | 20 | deg
XFOIL ncrit=9 |  |  |  | L/D Max: | 4.7338 | at alpha= | 10.5 | deg
Re: | 50000 |  |  | Cd Min: | 0.24975 | at alpha= | 20 | deg
Mach: | 0.1 |  |  | Cl=0 at alpha= | 3.5457 | deg
|  |  |  | @ Cl=0.1, Cd= | 0.05234
|  |  |  | @ Cl=0.4, Cd= | 0.095136
|  |  |  | @ Cl=0.6, Cd= | 0.12715
alpha (deg) | Cl | Cd | Cm | Cl/Cd
-2.5 | 0.1071 | 0.05234 | -0.0516 | 2.0462
-2 | -0.0567 | 0.05468 | -0.0241 | -1.0369
-1.5 | -0.1113 | 0.05444 | -0.0137 | -2.0445
-1 | -0.1507 | 0.05405 | -0.0068 | -2.7882
-0.5 | -0.1139 | 0.05378 | -0.0083 | -2.1179
0 | -0.1165 | 0.0541 | -0.0067 | -2.1534
0.5 | -0.0974 | 0.05474 | -0.0074 | -1.7793
1 | -0.0718 | 0.0558 | -0.0093 | -1.2867
1.5 | -0.0461 | 0.05738 | -0.0113 | -0.80342
3.5 | -0.0051 | 0.06493 | -0.0149 | -0.078546
4 | 0.0507 | 0.06839 | -0.0195 | 0.74134
4.5 | 0.0834 | 0.07004 | -0.0205 | 1.1907
5 | 0.1284 | 0.07281 | -0.023 | 1.7635
5.5 | 0.1839 | 0.07684 | -0.0276 | 2.3933
6 | 0.2247 | 0.07899 | -0.0323 | 2.8447
6.5 | 0.2994 | 0.08518 | -0.043 | 3.5149
7 | 0.3382 | 0.08908 | -0.0486 | 3.7966
7.5 | 0.3989 | 0.09499 | -0.0563 | 4.1994
8 | 0.4394 | 0.10038 | -0.0611 | 4.3774
8.5 | 0.4753 | 0.10526 | -0.0644 | 4.5155
9 | 0.5268 | 0.11221 | -0.0687 | 4.6948
9.5 | 0.5356 | 0.11606 | -0.0692 | 4.6149
10 | 0.5712 | 0.12197 | -0.0715 | 4.6831
10.5 | 0.6126 | 0.12941 | -0.0743 | 4.7338
11 | 0.6132 | 0.13313 | -0.0747 | 4.606
12 | 0.6841 | 0.14757 | -0.0791 | 4.6358
12.5 | 0.6823 | 0.15177 | -0.0806 | 4.4956
13 | 0.6992 | 0.15741 | -0.0825 | 4.4419
13.5 | 0.7232 | 0.16403 | -0.0847 | 4.4089
14 | 0.7513 | 0.17152 | -0.087 | 4.3802
14.5 | 0.7734 | 0.17901 | -0.0894 | 4.3204
15 | 0.7847 | 0.18496 | -0.0922 | 4.2425
15.5 | 0.798 | 0.1911 | -0.0952 | 4.1758
16 | 0.8096 | 0.19674 | -0.0984 | 4.1151
16.5 | 0.8257 | 0.20322 | -0.1016 | 4.0631
17 | 0.8421 | 0.20972 | -0.1048 | 4.0154
17.5 | 0.8591 | 0.21622 | -0.1081 | 3.9733
18 | 0.8763 | 0.22281 | -0.1114 | 3.9329
18.5 | 0.893 | 0.22949 | -0.115 | 3.8912
19 | 0.9095 | 0.23617 | -0.1186 | 3.851
19.5 | 0.9263 | 0.24288 | -0.1222 | 3.8138
20 | 0.9439 | 0.24975 | -0.1258 | 3.7794

## 5. Re 50k Mach 0.25 (1)
BIGFOIL.COM POLAR EXPORT
e554
EPPLER 554 |  |  |  | Cl Max: | 1.58 | at alpha= | 11 | deg
JavaFoil+Calcfoil stall+Eppler ext transition |  |  |  | L/D Max: | 31.121 | at alpha= | 5.5 | deg
Re: | 50000 |  |  | Cd Min: | 0.02071 | at alpha= | 0 | deg
Mach: | 0.25 |  |  | Cl=0 at alpha= | -4.4211 | deg
|  |  |  | @ Cl=0.1, Cd= | 0.029901
|  |  |  | @ Cl=0.4, Cd= | 0.028552
|  |  |  | @ Cl=0.6, Cd= | 0.022992
alpha (deg) | Cl | Cd | Cm | Cl/Cd
-17.5 | -0.25 | 0.29278 | -0.026 | -0.854
-17 | -0.306 | 0.31633 | -0.026 | -0.967
-16.5 | -0.355 | 0.27401 | -0.026 | -1.297
-16 | -0.4 | 0.25372 | -0.026 | -1.576
-15.5 | -0.44 | 0.21613 | -0.026 | -2.036
-15 | -0.475 | 0.19992 | -0.026 | -2.377
-14.5 | -0.505 | 0.17768 | -0.026 | -2.843
-14 | -0.529 | 0.16428 | -0.026 | -3.223
-13.5 | -0.548 | 0.15254 | -0.027 | -3.591
-13 | -0.559 | 0.13421 | -0.026 | -4.169
-12.5 | -0.565 | 0.12537 | -0.027 | -4.504
-12 | -0.563 | 0.1154 | -0.027 | -4.88
-11.5 | -0.555 | 0.10509 | -0.028 | -5.282
-11 | -0.541 | 0.09607 | -0.028 | -5.628
-10.5 | -0.52 | 0.08852 | -0.029 | -5.878
-10 | -0.494 | 0.08108 | -0.029 | -6.099
-9.5 | -0.464 | 0.07516 | -0.03 | -6.17
-9 | -0.429 | 0.07021 | -0.03 | -6.104
-8.5 | -0.39 | 0.06584 | -0.031 | -5.919
-8 | -0.348 | 0.06164 | -0.032 | -5.642
-7.5 | -0.303 | 0.05793 | -0.034 | -5.238
-7 | -0.294 | 0.03097 | -0.091 | -9.499
-6.5 | -0.24 | 0.02969 | -0.093 | -8.086
-6 | -0.177 | 0.03399 | -0.087 | -5.207
-5.5 | -0.122 | 0.03284 | -0.088 | -3.709
-5 | -0.066 | 0.03191 | -0.089 | -2.063
-4.5 | -0.009 | 0.03109 | -0.09 | -0.297
-4 | 0.048 | 0.03043 | -0.091 | 1.569
-3.5 | 0.105 | 0.02985 | -0.091 | 3.52
-3 | 0.162 | 0.02945 | -0.092 | 5.513
-2.5 | 0.22 | 0.02905 | -0.093 | 7.573
-2 | 0.278 | 0.02881 | -0.094 | 9.647
-1.5 | 0.336 | 0.02857 | -0.095 | 11.766
-1 | 0.395 | 0.02853 | -0.096 | 13.827
-0.5 | 0.453 | 0.02878 | -0.097 | 15.744
0 | 0.546 | 0.02071 | -0.094 | 26.348
0.5 | 0.596 | 0.02291 | -0.093 | 26.027
1 | 0.648 | 0.02397 | -0.093 | 27.048
1.5 | 0.7 | 0.0251 | -0.092 | 27.907
2 | 0.753 | 0.02627 | -0.092 | 28.663
2.5 | 0.805 | 0.02607 | -0.093 | 30.886
3 | 0.857 | 0.02827 | -0.093 | 30.316
3.5 | 0.91 | 0.03049 | -0.094 | 29.836
4 | 0.962 | 0.03277 | -0.096 | 29.358
4.5 | 1.016 | 0.03287 | -0.101 | 30.918
5 | 1.07 | 0.03441 | -0.101 | 31.1
5.5 | 1.123 | 0.03608 | -0.101 | 31.121
6 | 1.175 | 0.03794 | -0.101 | 30.967
6.5 | 1.226 | 0.04002 | -0.101 | 30.63
7 | 1.275 | 0.04222 | -0.101 | 30.204
7.5 | 1.324 | 0.04448 | -0.102 | 29.774
8 | 1.376 | 0.04646 | -0.102 | 29.61
8.5 | 1.421 | 0.04877 | -0.103 | 29.146
9 | 1.463 | 0.05103 | -0.104 | 28.669
9.5 | 1.504 | 0.0532 | -0.105 | 28.261
10 | 1.55 | 0.05555 | -0.108 | 27.899
10.5 | 1.57 | 0.06062 | -0.108 | 25.904
11 | 1.58 | 0.06537 | -0.108 | 24.162
11.5 | 1.578 | 0.07048 | -0.107 | 22.387
12 | 1.566 | 0.0758 | -0.107 | 20.659
12.5 | 1.544 | 0.08156 | -0.106 | 18.935
13 | 1.368 | 0.11894 | -0.044 | 11.505
13.5 | 1.338 | 0.12843 | -0.04 | 10.418
14 | 1.298 | 0.13969 | -0.034 | 9.296
14.5 | 1.25 | 0.15352 | -0.031 | 8.145
15 | 1.19 | 0.16885 | -0.028 | 7.047
15.5 | 1.121 | 0.1855 | -0.027 | 6.044
16 | 1.045 | 0.2019 | -0.026 | 5.176

## 6. Re 50k Mach 0.25 (2)
BIGFOIL.COM POLAR EXPORT
e554
EPPLER 554 |  |  |  | Cl Max: | 0.9607 | at alpha= | 20 | deg
XFOIL ncrit=9 |  |  |  | L/D Max: | 4.5973 | at alpha= | 10 | deg
Re: | 50000 |  |  | Cd Min: | 0.25551 | at alpha= | 20 | deg
Mach: | 0.25 |  |  | Cl=0 at alpha= | 3.6101 | deg
|  |  |  | @ Cl=0.1, Cd= | 0.073287
|  |  |  | @ Cl=0.4, Cd= | 0.098351
|  |  |  | @ Cl=0.6, Cd= | 0.13258
alpha (deg) | Cl | Cd | Cm | Cl/Cd
-2.5 | 0.028 | 0.05618 | -0.0409 | 0.4984
-2 | -0.0553 | 0.05711 | -0.0245 | -0.96831
-1.5 | -0.1287 | 0.05701 | -0.0115 | -2.2575
-1 | -0.1362 | 0.0563 | -0.0078 | -2.4192
-0.5 | -0.1491 | 0.05596 | -0.0051 | -2.6644
0 | -0.1385 | 0.05615 | -0.0035 | -2.4666
0.5 | -0.1079 | 0.05661 | -0.0062 | -1.906
1 | -0.0913 | 0.0576 | -0.0066 | -1.5851
1.5 | -0.0671 | 0.05917 | -0.0093 | -1.134
3.5 | -0.0081 | 0.06737 | -0.0144 | -0.12023
4 | 0.0287 | 0.06886 | -0.0162 | 0.41679
4.5 | 0.0778 | 0.07177 | -0.0198 | 1.084
5.5 | 0.1593 | 0.07734 | -0.0242 | 2.0597
6.5 | 0.265 | 0.08509 | -0.0364 | 3.1143
7 | 0.3255 | 0.0904 | -0.045 | 3.6007
7.5 | 0.3933 | 0.09748 | -0.0542 | 4.0347
8 | 0.4229 | 0.10133 | -0.0581 | 4.1735
8.5 | 0.4838 | 0.10863 | -0.0647 | 4.4537
9 | 0.499 | 0.11266 | -0.0663 | 4.4293
9.5 | 0.5381 | 0.11866 | -0.0695 | 4.5348
10 | 0.5782 | 0.12577 | -0.0725 | 4.5973
10.5 | 0.5868 | 0.12986 | -0.0735 | 4.5187
11.5 | 0.6545 | 0.1438 | -0.0782 | 4.5515
12 | 0.6594 | 0.14821 | -0.0798 | 4.4491
12.5 | 0.6815 | 0.15432 | -0.082 | 4.4161
13 | 0.7134 | 0.16159 | -0.0842 | 4.4149
13.5 | 0.7411 | 0.16946 | -0.0867 | 4.3733
14 | 0.7546 | 0.17555 | -0.0893 | 4.2985
14.5 | 0.7655 | 0.18108 | -0.0923 | 4.2274
15 | 0.7809 | 0.18721 | -0.0953 | 4.1713
15.5 | 0.7988 | 0.19388 | -0.0985 | 4.1201
16 | 0.8169 | 0.20038 | -0.1016 | 4.0768
16.5 | 0.836 | 0.20716 | -0.1049 | 4.0355
17 | 0.8542 | 0.21404 | -0.1083 | 3.9908
17.5 | 0.8727 | 0.22094 | -0.1118 | 3.9499
18 | 0.8918 | 0.22789 | -0.1153 | 3.9133
18.5 | 0.9093 | 0.23475 | -0.119 | 3.8735
19 | 0.9258 | 0.24156 | -0.123 | 3.8326
19.5 | 0.9428 | 0.24846 | -0.127 | 3.7946
20 | 0.9607 | 0.25551 | -0.1309 | 3.7599

## 7. Re 50k Mach 0.50 (1)
BIGFOIL.COM POLAR EXPORT
e554
EPPLER 554 |  |  |  | Cl Max: | 1.555 | at alpha= | 9 | deg
JavaFoil+Calcfoil stall+Eppler ext transition |  |  |  | L/D Max: | 29.084 | at alpha= | 4 | deg
Re: | 50000 |  |  | Cd Min: | 0.02635 | at alpha= | 0 | deg
Mach: | 0.5 |  |  | Cl=0 at alpha= | -4.4206 | deg
|  |  |  | @ Cl=0.1, Cd= | 0.032697
|  |  |  | @ Cl=0.4, Cd= | 0.028344
|  |  |  | @ Cl=0.6, Cd= | 0.026681
alpha (deg) | Cl | Cd | Cm | Cl/Cd
-20 | -0.877 | 0.41739 | -0.049 | -2.101
-19.5 | -0.849 | 0.41721 | -0.05 | -2.036
-19 | -0.822 | 0.40935 | -0.05 | -2.008
-18.5 | -0.795 | 0.40018 | -0.05 | -1.986
-18 | -0.767 | 0.40345 | -0.051 | -1.902
-17.5 | -0.74 | 0.38817 | -0.051 | -1.906
-17 | -0.71 | 0.35416 | -0.047 | -2.004
-16.5 | -0.682 | 0.3463 | -0.047 | -1.969
-16 | -0.654 | 0.34582 | -0.047 | -1.892
-15.5 | -0.627 | 0.34064 | -0.047 | -1.84
-15 | -0.599 | 0.31895 | -0.048 | -1.878
-14.5 | -0.571 | 0.33095 | -0.048 | -1.726
-14 | -0.542 | 0.28139 | -0.043 | -1.925
-13.5 | -0.514 | 0.27936 | -0.042 | -1.839
-13 | -0.486 | 0.26124 | -0.042 | -1.86
-12.5 | -0.458 | 0.25179 | -0.042 | -1.819
-12 | -0.43 | 0.24815 | -0.043 | -1.732
-11.5 | -0.402 | 0.23428 | -0.041 | -1.714
-11 | -0.373 | 0.2214 | -0.038 | -1.686
-10.5 | -0.345 | 0.21321 | -0.038 | -1.619
-10 | -0.317 | 0.12193 | -0.037 | -2.599
-9.5 | -0.289 | 0.11434 | -0.034 | -2.524
-9 | -0.26 | 0.10537 | -0.032 | -2.47
-8.5 | -0.349 | 0.08276 | -0.033 | -4.212
-8 | -0.351 | 0.07076 | -0.033 | -4.966
-7.5 | -0.321 | 0.06404 | -0.034 | -5.015
-7 | -0.279 | 0.05812 | -0.036 | -4.795
-6.5 | -0.23 | 0.05459 | -0.041 | -4.211
-6 | -0.202 | 0.03287 | -0.103 | -6.134
-5.5 | -0.135 | 0.0361 | -0.098 | -3.736
-5 | -0.073 | 0.03488 | -0.099 | -2.095
-4.5 | -0.01 | 0.03391 | -0.1 | -0.302
-4 | 0.053 | 0.03313 | -0.1 | 1.604
-3.5 | 0.117 | 0.03254 | -0.101 | 3.595
-3 | 0.181 | 0.03213 | -0.102 | 5.629
-2.5 | 0.245 | 0.03188 | -0.103 | 7.678
-2 | 0.309 | 0.03186 | -0.104 | 9.697
-1.5 | 0.373 | 0.02753 | -0.101 | 13.565
-1 | 0.438 | 0.02949 | -0.1 | 14.86
-0.5 | 0.503 | 0.02934 | -0.099 | 17.157
0 | 0.583 | 0.02635 | -0.098 | 22.113
0.5 | 0.642 | 0.0275 | -0.098 | 23.36
1 | 0.702 | 0.02867 | -0.098 | 24.49
1.5 | 0.762 | 0.02991 | -0.098 | 25.467
2 | 0.821 | 0.03123 | -0.098 | 26.291
2.5 | 0.88 | 0.03264 | -0.098 | 26.964
3 | 0.939 | 0.03416 | -0.098 | 27.499
3.5 | 1 | 0.03459 | -0.099 | 28.92
4 | 1.061 | 0.03647 | -0.1 | 29.084
4.5 | 1.12 | 0.03924 | -0.102 | 28.527
5 | 1.178 | 0.04223 | -0.103 | 27.887
5.5 | 1.235 | 0.0461 | -0.106 | 26.782
6 | 1.291 | 0.04641 | -0.111 | 27.809
6.5 | 1.346 | 0.04921 | -0.111 | 27.354
7 | 1.402 | 0.05215 | -0.112 | 26.885
7.5 | 1.453 | 0.05553 | -0.113 | 26.162
8 | 1.5 | 0.05918 | -0.113 | 25.349
8.5 | 1.544 | 0.06295 | -0.116 | 24.531
9 | 1.555 | 0.07052 | -0.117 | 22.046
9.5 | 1.509 | 0.07945 | -0.117 | 18.991
10 | 1.337 | 0.08842 | -0.116 | 15.12
10.5 | 0.844 | 0.13064 | -0.033 | 6.464
11 | 0.872 | 0.22189 | -0.041 | 3.932
11.5 | 0.901 | 0.25283 | -0.051 | 3.564
12 | 0.929 | 0.25918 | -0.052 | 3.583
12.5 | 0.958 | 0.30639 | -0.061 | 3.128
13 | 0.986 | 0.30834 | -0.062 | 3.197
13.5 | 1.016 | 0.36242 | -0.069 | 2.805
14 | 1.044 | 0.36734 | -0.07 | 2.842

## 8. Re 50k Mach 0.50 (2)
BIGFOIL.COM POLAR EXPORT
e554
EPPLER 554 |  |  |  | Cl Max: | 1.0518 | at alpha= | 20 | deg
XFOIL ncrit=9 |  |  |  | L/D Max: | 4.2296 | at alpha= | 11 | deg
Re: | 50000 |  |  | Cd Min: | 0.28723 | at alpha= | 20 | deg
Mach: | 0.5 |  |  | Cl=0 at alpha= | 4.1202 | deg
|  |  |  | @ Cl=0.1, Cd= | 0.06228
|  |  |  | @ Cl=0.4, Cd= | 0.11137
|  |  |  | @ Cl=0.6, Cd= | 0.14361
alpha (deg) | Cl | Cd | Cm | Cl/Cd
-3 | 0.1856 | 0.06228 | -0.0686 | 2.9801
-2.5 | 0.0404 | 0.06586 | -0.0451 | 0.61342
-2 | -0.1011 | 0.06767 | -0.0214 | -1.494
-1.5 | -0.1148 | 0.06717 | -0.0151 | -1.7091
-1 | -0.1582 | 0.06675 | -0.0056 | -2.37
-0.5 | -0.1918 | 0.06602 | 0.0014 | -2.9052
0 | -0.1989 | 0.06532 | 0.0044 | -3.045
0.5 | -0.1896 | 0.06531 | 0.0058 | -2.9031
1 | -0.1714 | 0.06561 | 0.004 | -2.6124
3 | -0.1183 | 0.07092 | -0.0011 | -1.6681
3.5 | -0.0733 | 0.07249 | -0.0041 | -1.0112
4 | -0.0151 | 0.07556 | -0.0096 | -0.19984
4.5 | 0.0477 | 0.07974 | -0.0158 | 0.59819
5 | 0.0818 | 0.08158 | -0.0173 | 1.0027
5.5 | 0.1331 | 0.08525 | -0.0213 | 1.5613
6 | 0.1878 | 0.09004 | -0.0252 | 2.0857
6.5 | 0.2104 | 0.09194 | -0.0253 | 2.2884
7 | 0.2566 | 0.096 | -0.0286 | 2.6729
7.5 | 0.3072 | 0.1008 | -0.0354 | 3.0476
8 | 0.3595 | 0.10644 | -0.0434 | 3.3775
8.5 | 0.4293 | 0.11493 | -0.0535 | 3.7353
9 | 0.4589 | 0.11955 | -0.0588 | 3.8386
9.5 | 0.5205 | 0.12805 | -0.0665 | 4.0648
10 | 0.5485 | 0.13395 | -0.071 | 4.0948
10.5 | 0.5787 | 0.13986 | -0.0749 | 4.1377
11 | 0.6289 | 0.14869 | -0.0794 | 4.2296
11.5 | 0.6526 | 0.15512 | -0.0827 | 4.2071
12 | 0.6708 | 0.16064 | -0.0859 | 4.1758
12.5 | 0.6969 | 0.16712 | -0.0892 | 4.1701
13 | 0.7245 | 0.1744 | -0.0927 | 4.1542
13.5 | 0.7557 | 0.1824 | -0.0962 | 4.1431
14 | 0.7904 | 0.19186 | -0.0996 | 4.1197
14.5 | 0.8146 | 0.19967 | -0.1034 | 4.0797
15 | 0.8365 | 0.20711 | -0.1073 | 4.0389
15.5 | 0.8572 | 0.21433 | -0.1115 | 3.9994
16 | 0.8818 | 0.22277 | -0.1156 | 3.9583
16.5 | 0.9054 | 0.23109 | -0.1198 | 3.918
17 | 0.9273 | 0.23905 | -0.1242 | 3.8791
17.5 | 0.9514 | 0.24791 | -0.1286 | 3.8377
18 | 0.9714 | 0.25526 | -0.1334 | 3.8055
18.5 | 0.9879 | 0.26168 | -0.1389 | 3.7752
19 | 1.0077 | 0.26942 | -0.1441 | 3.7403
19.5 | 1.028 | 0.2777 | -0.1495 | 3.7018
20 | 1.0518 | 0.28723 | -0.1544 | 3.6619

## 9. Re 100k Mach 0.00 (1)
BIGFOIL.COM POLAR EXPORT
e554
EPPLER 554 |  |  |  | Cl Max: | 1.621 | at alpha= | 12.5 | deg
JavaFoil+Calcfoil stall+Eppler ext transition |  |  |  | L/D Max: | 52.734 | at alpha= | 3.5 | deg
Re: | 100000 |  |  | Cd Min: | 0.01698 | at alpha= | 0 | deg
Mach: | 0 |  |  | Cl=0 at alpha= | -4.4196 | deg
|  |  |  | @ Cl=0.1, Cd= | 0.022114
|  |  |  | @ Cl=0.4, Cd= | 0.019466
|  |  |  | @ Cl=0.6, Cd= | 0.018565
alpha (deg) | Cl | Cd | Cm | Cl/Cd
-20 | -0.551 | 0.25373 | -0.024 | -2.17
-19.5 | -0.567 | 0.23739 | -0.024 | -2.386
-19 | -0.582 | 0.22799 | -0.024 | -2.553
-18.5 | -0.597 | 0.21264 | -0.024 | -2.807
-18 | -0.611 | 0.20151 | -0.024 | -3.03
-17.5 | -0.623 | 0.18706 | -0.025 | -3.332
-17 | -0.634 | 0.17904 | -0.025 | -3.544
-16.5 | -0.644 | 0.17124 | -0.025 | -3.76
-16 | -0.651 | 0.15774 | -0.025 | -4.129
-15.5 | -0.656 | 0.14519 | -0.025 | -4.52
-15 | -0.659 | 0.13663 | -0.025 | -4.821
-14.5 | -0.658 | 0.12731 | -0.026 | -5.17
-14 | -0.654 | 0.12169 | -0.026 | -5.378
-13.5 | -0.647 | 0.11162 | -0.026 | -5.799
-13 | -0.637 | 0.10609 | -0.026 | -6.002
-12.5 | -0.622 | 0.09862 | -0.027 | -6.311
-12 | -0.604 | 0.09232 | -0.028 | -6.546
-11.5 | -0.583 | 0.08611 | -0.028 | -6.766
-11 | -0.557 | 0.08031 | -0.028 | -6.939
-10.5 | -0.528 | 0.07528 | -0.029 | -7.02
-10 | -0.496 | 0.07028 | -0.03 | -7.062
-9.5 | -0.461 | 0.06691 | -0.03 | -6.893
-9 | -0.423 | 0.06296 | -0.031 | -6.721
-8.5 | -0.383 | 0.05926 | -0.032 | -6.458
-8 | -0.34 | 0.05605 | -0.034 | -6.071
-7.5 | -0.341 | 0.02628 | -0.089 | -12.974
-7 | -0.289 | 0.02504 | -0.09 | -11.55
-6.5 | -0.227 | 0.0268 | -0.086 | -8.483
-6 | -0.174 | 0.02574 | -0.087 | -6.766
-5.5 | -0.12 | 0.0248 | -0.088 | -4.836
-5 | -0.065 | 0.02399 | -0.089 | -2.702
-4.5 | -0.009 | 0.02323 | -0.09 | -0.392
-4 | 0.047 | 0.02256 | -0.091 | 2.09
-3.5 | 0.104 | 0.02208 | -0.092 | 4.703
-3 | 0.161 | 0.02158 | -0.093 | 7.448
-2.5 | 0.219 | 0.021 | -0.094 | 10.409
-2 | 0.277 | 0.02048 | -0.095 | 13.521
-1.5 | 0.336 | 0.01998 | -0.097 | 16.828
-1 | 0.397 | 0.01954 | -0.099 | 20.301
-0.5 | 0.459 | 0.01801 | -0.1 | 25.464
0 | 0.546 | 0.01698 | -0.102 | 32.181
0.5 | 0.608 | 0.0188 | -0.104 | 32.35
1 | 0.67 | 0.01995 | -0.109 | 33.562
1.5 | 0.731 | 0.01778 | -0.11 | 41.107
2 | 0.792 | 0.01822 | -0.11 | 43.473
2.5 | 0.853 | 0.01877 | -0.111 | 45.45
3 | 0.914 | 0.01953 | -0.111 | 46.821
3.5 | 0.951 | 0.01803 | -0.109 | 52.734
4 | 0.993 | 0.01973 | -0.107 | 50.31
4.5 | 1.041 | 0.02082 | -0.107 | 49.991
5 | 1.091 | 0.02196 | -0.106 | 49.698
5.5 | 1.14 | 0.02327 | -0.106 | 48.998
6 | 1.189 | 0.02467 | -0.105 | 48.188
6.5 | 1.236 | 0.02632 | -0.105 | 46.978
7 | 1.283 | 0.02795 | -0.105 | 45.908
7.5 | 1.329 | 0.0298 | -0.104 | 44.582
8 | 1.378 | 0.03124 | -0.105 | 44.099
8.5 | 1.426 | 0.03263 | -0.105 | 43.703
9 | 1.467 | 0.03433 | -0.106 | 42.735
9.5 | 1.509 | 0.03583 | -0.106 | 42.124
10 | 1.553 | 0.03784 | -0.108 | 41.04
10.5 | 1.581 | 0.04293 | -0.108 | 36.82
11 | 1.597 | 0.0484 | -0.107 | 32.993
11.5 | 1.61 | 0.05211 | -0.107 | 30.89
12 | 1.618 | 0.05597 | -0.107 | 28.913
12.5 | 1.621 | 0.06035 | -0.106 | 26.864
13 | 1.618 | 0.0649 | -0.106 | 24.93
13.5 | 1.609 | 0.06956 | -0.105 | 23.134
14 | 1.593 | 0.07505 | -0.105 | 21.233
14.5 | 1.566 | 0.08382 | -0.103 | 18.682
15 | 1.396 | 0.1321 | -0.054 | 10.566
15.5 | 1.368 | 0.13942 | -0.041 | 9.814
16 | 1.341 | 0.14901 | -0.038 | 8.998
16.5 | 1.31 | 0.15787 | -0.038 | 8.301
17 | 1.277 | 0.16668 | -0.032 | 7.659
17.5 | 1.241 | 0.17967 | -0.032 | 6.906

## 10. Re 100k Mach 0.00 (2)
BIGFOIL.COM POLAR EXPORT
e554
EPPLER 554 |  |  |  | Cl Max: | 0.9249 | at alpha= | 7 | deg
XFOIL ncrit=9 |  |  |  | L/D Max: | 23.5678 | at alpha= | 4 | deg
Re: | 100000 |  |  | Cd Min: | 0.15075 | at alpha= | -14 | deg
Mach: | 0 |  |  | Cl=0 at alpha= | -3.6782 | deg
|  |  |  | @ Cl=0.1, Cd= | 0.030335
|  |  |  | @ Cl=0.4, Cd= | 0.027311
|  |  |  | @ Cl=0.6, Cd= | 0.029443
alpha (deg) | Cl | Cd | Cm | Cl/Cd
-14 | -0.4068 | 0.15075 | -0.0337 | -2.6985
-13.5 | -0.3696 | 0.14373 | -0.0317 | -2.5715
-13 | -0.5487 | 0.09072 | -0.0644 | -6.0483
-12.5 | -0.5768 | 0.07923 | -0.0686 | -7.2801
-12 | -0.6267 | 0.06816 | -0.0733 | -9.1945
-11.5 | -0.6738 | 0.05962 | -0.0748 | -11.3016
-11 | -0.7188 | 0.05356 | -0.0719 | -13.4205
-10.5 | -0.7487 | 0.04848 | -0.0665 | -15.4435
-10 | -0.7576 | 0.04408 | -0.0611 | -17.1869
-9.5 | -0.7613 | 0.04082 | -0.0549 | -18.6502
-9 | -0.7679 | 0.03865 | -0.0483 | -19.868
-8.5 | -0.6806 | 0.0341 | -0.0559 | -19.9589
-8 | -0.595 | 0.03046 | -0.0619 | -19.5338
-7.5 | -0.5251 | 0.02631 | -0.0677 | -19.9582
-7 | -0.4536 | 0.02292 | -0.0763 | -19.7906
-6.5 | -0.3569 | 0.02786 | -0.0762 | -12.8105
-6 | -0.2566 | 0.03242 | -0.0751 | -7.9149
-5.5 | -0.1689 | 0.03565 | -0.0725 | -4.7377
-5 | -0.1226 | 0.03492 | -0.0722 | -3.5109
-4.5 | -0.0729 | 0.03446 | -0.071 | -2.1155
-4 | -0.0269 | 0.03405 | -0.069 | -0.79001
-3.5 | 0.0149 | 0.03307 | -0.0678 | 0.45056
-3 | 0.0518 | 0.03122 | -0.0689 | 1.6592
-2.5 | 0.0971 | 0.03041 | -0.0686 | 3.193
-2 | 0.1426 | 0.02924 | -0.0698 | 4.8769
-1.5 | 0.1916 | 0.02861 | -0.0704 | 6.697
-1 | 0.246 | 0.02779 | -0.0724 | 8.8521
-0.5 | 0.2932 | 0.02763 | -0.0724 | 10.6117
0 | 0.3442 | 0.0274 | -0.0737 | 12.562
0.5 | 0.4008 | 0.02731 | -0.0746 | 14.6759
1 | 0.4467 | 0.02761 | -0.0749 | 16.1789
1.5 | 0.4965 | 0.02803 | -0.0752 | 17.7132
2 | 0.5479 | 0.0284 | -0.0756 | 19.2923
2.5 | 0.5928 | 0.0294 | -0.0759 | 20.1633
3 | 0.6467 | 0.02972 | -0.0759 | 21.7598
3.5 | 0.6784 | 0.03151 | -0.0745 | 21.5297
4 | 0.7438 | 0.03156 | -0.0762 | 23.5678
4.5 | 0.7612 | 0.03417 | -0.073 | 22.2769
5 | 0.7815 | 0.03682 | -0.0702 | 21.2249
5.5 | 0.842 | 0.03689 | -0.0707 | 22.8246
7 | 0.9249 | 0.04277 | -0.0632 | 21.625

## 11. Re 100k Mach 0.10 (1)
BIGFOIL.COM POLAR EXPORT
e554
EPPLER 554 |  |  |  | Cl Max: | 1.615 | at alpha= | 12 | deg
JavaFoil+Calcfoil stall+Eppler ext transition |  |  |  | L/D Max: | 56.192 | at alpha= | 3.5 | deg
Re: | 100000 |  |  | Cd Min: | 0.01693 | at alpha= | 3.5 | deg
Mach: | 0.1 |  |  | Cl=0 at alpha= | -4.4196 | deg
|  |  |  | @ Cl=0.1, Cd= | 0.022244
|  |  |  | @ Cl=0.4, Cd= | 0.019651
|  |  |  | @ Cl=0.6, Cd= | 0.017967
alpha (deg) | Cl | Cd | Cm | Cl/Cd
-19.5 | -0.52 | 0.24235 | -0.025 | -2.144
-19 | -0.538 | 0.24028 | -0.025 | -2.239
-18.5 | -0.556 | 0.22383 | -0.025 | -2.483
-18 | -0.573 | 0.21046 | -0.025 | -2.721
-17.5 | -0.589 | 0.19576 | -0.025 | -3.007
-17 | -0.603 | 0.18339 | -0.025 | -3.288
-16.5 | -0.616 | 0.1744 | -0.025 | -3.531
-16 | -0.626 | 0.16127 | -0.025 | -3.885
-15.5 | -0.635 | 0.14896 | -0.025 | -4.261
-15 | -0.64 | 0.14001 | -0.025 | -4.573
-14.5 | -0.643 | 0.13016 | -0.026 | -4.938
-14 | -0.642 | 0.12204 | -0.026 | -5.258
-13.5 | -0.637 | 0.11372 | -0.026 | -5.603
-13 | -0.629 | 0.10763 | -0.027 | -5.843
-12.5 | -0.617 | 0.09902 | -0.027 | -6.227
-12 | -0.6 | 0.09254 | -0.027 | -6.487
-11.5 | -0.58 | 0.08635 | -0.028 | -6.717
-11 | -0.556 | 0.08133 | -0.028 | -6.835
-10.5 | -0.528 | 0.07553 | -0.029 | -6.99
-10 | -0.497 | 0.07118 | -0.029 | -6.976
-9.5 | -0.462 | 0.06706 | -0.03 | -6.888
-9 | -0.424 | 0.06308 | -0.031 | -6.725
-8.5 | -0.384 | 0.05957 | -0.032 | -6.445
-8 | -0.341 | 0.05622 | -0.034 | -6.073
-7.5 | -0.342 | 0.02651 | -0.089 | -12.905
-7 | -0.29 | 0.02524 | -0.09 | -11.499
-6.5 | -0.228 | 0.02695 | -0.086 | -8.475
-6 | -0.175 | 0.02587 | -0.087 | -6.762
-5.5 | -0.12 | 0.02495 | -0.088 | -4.827
-5 | -0.065 | 0.02413 | -0.089 | -2.698
-4.5 | -0.009 | 0.02337 | -0.09 | -0.391
-4 | 0.047 | 0.0227 | -0.091 | 2.087
-3.5 | 0.104 | 0.02221 | -0.092 | 4.695
-3 | 0.161 | 0.02173 | -0.093 | 7.431
-2.5 | 0.219 | 0.02116 | -0.094 | 10.369
-2 | 0.278 | 0.02064 | -0.096 | 13.473
-1.5 | 0.338 | 0.02013 | -0.097 | 16.772
-1 | 0.398 | 0.0197 | -0.099 | 20.209
-0.5 | 0.46 | 0.01817 | -0.101 | 25.332
0 | 0.549 | 0.01707 | -0.102 | 32.184
0.5 | 0.611 | 0.01816 | -0.105 | 33.647
1 | 0.673 | 0.02015 | -0.11 | 33.396
1.5 | 0.735 | 0.01788 | -0.11 | 41.073
2 | 0.796 | 0.01833 | -0.111 | 43.43
2.5 | 0.858 | 0.01894 | -0.111 | 45.264
3 | 0.919 | 0.01963 | -0.112 | 46.812
3.5 | 0.951 | 0.01693 | -0.109 | 56.192
4 | 0.995 | 0.01997 | -0.107 | 49.829
4.5 | 1.044 | 0.02107 | -0.107 | 49.541
5 | 1.095 | 0.02221 | -0.106 | 49.281
5.5 | 1.144 | 0.02356 | -0.106 | 48.57
6 | 1.193 | 0.02498 | -0.106 | 47.765
6.5 | 1.241 | 0.02663 | -0.105 | 46.593
7 | 1.288 | 0.0283 | -0.105 | 45.499
7.5 | 1.333 | 0.03018 | -0.105 | 44.175
8 | 1.383 | 0.03157 | -0.105 | 43.818
8.5 | 1.431 | 0.03302 | -0.106 | 43.341
9 | 1.472 | 0.03478 | -0.106 | 42.315
9.5 | 1.514 | 0.0363 | -0.107 | 41.716
10 | 1.559 | 0.03892 | -0.108 | 40.06
10.5 | 1.583 | 0.0438 | -0.108 | 36.13
11 | 1.598 | 0.04929 | -0.108 | 32.414
11.5 | 1.609 | 0.05308 | -0.107 | 30.314
12 | 1.615 | 0.05728 | -0.107 | 28.195
12.5 | 1.615 | 0.06165 | -0.107 | 26.203
13 | 1.609 | 0.06627 | -0.106 | 24.285
13.5 | 1.597 | 0.07123 | -0.106 | 22.421
14 | 1.577 | 0.07698 | -0.105 | 20.483
14.5 | 1.542 | 0.08686 | -0.103 | 17.752
15 | 1.372 | 0.1335 | -0.047 | 10.278
15.5 | 1.343 | 0.14194 | -0.041 | 9.464
16 | 1.311 | 0.15088 | -0.039 | 8.69
16.5 | 1.275 | 0.16004 | -0.033 | 7.967
17 | 1.237 | 0.17064 | -0.032 | 7.247

## 12. Re 100k Mach 0.10 (2)
BIGFOIL.COM POLAR EXPORT
e554
EPPLER 554 |  |  |  | Cl Max: | 0.8467 | at alpha= | 5.5 | deg
XFOIL ncrit=9 |  |  |  | L/D Max: | 22.8221 | at alpha= | 5.5 | deg
Re: | 100000 |  |  | Cd Min: | 0.09306 | at alpha= | -13 | deg
Mach: | 0.1 |  |  | Cl=0 at alpha= | -3.7145 | deg
|  |  |  | @ Cl=0.1, Cd= | 0.030671
|  |  |  | @ Cl=0.4, Cd= | 0.027668
|  |  |  | @ Cl=0.6, Cd= | 0.029809
alpha (deg) | Cl | Cd | Cm | Cl/Cd
-13 | -0.5364 | 0.09306 | -0.0636 | -5.764
-12.5 | -0.5575 | 0.08184 | -0.0672 | -6.8121
-12 | -0.6073 | 0.07019 | -0.0726 | -8.6522
-11.5 | -0.6547 | 0.0611 | -0.075 | -10.7152
-11 | -0.6983 | 0.05443 | -0.0735 | -12.8293
-10.5 | -0.7347 | 0.04955 | -0.0681 | -14.8274
-10 | -0.7497 | 0.04509 | -0.0625 | -16.6267
-9.5 | -0.7588 | 0.04178 | -0.056 | -18.1618
-9 | -0.7695 | 0.03957 | -0.0491 | -19.4466
-8.5 | -0.6789 | 0.03461 | -0.0574 | -19.6157
-8 | -0.5927 | 0.03087 | -0.0632 | -19.1999
-7.5 | -0.5214 | 0.02687 | -0.0687 | -19.4045
-7 | -0.4549 | 0.0225 | -0.0778 | -20.2178
-6.5 | -0.357 | 0.02773 | -0.0773 | -12.8741
-6 | -0.2539 | 0.03241 | -0.0764 | -7.834
-5.5 | -0.1652 | 0.03593 | -0.0732 | -4.5978
-5 | -0.1246 | 0.0349 | -0.0729 | -3.5702
-4.5 | -0.0737 | 0.03453 | -0.0717 | -2.1344
-4 | -0.0217 | 0.03468 | -0.0687 | -0.62572
-3.5 | 0.0163 | 0.03331 | -0.068 | 0.48934
-3 | 0.0524 | 0.03137 | -0.0694 | 1.6704
-2.5 | 0.0983 | 0.03072 | -0.0684 | 3.1999
-2 | 0.143 | 0.02942 | -0.0701 | 4.8606
-1.5 | 0.191 | 0.02889 | -0.0701 | 6.6113
-1 | 0.2442 | 0.02803 | -0.0723 | 8.7121
-0.5 | 0.294 | 0.02785 | -0.0723 | 10.5566
0 | 0.3447 | 0.0276 | -0.0738 | 12.4891
0.5 | 0.3973 | 0.02766 | -0.0741 | 14.3637
1 | 0.4482 | 0.02781 | -0.0751 | 16.1165
1.5 | 0.4944 | 0.02839 | -0.0748 | 17.4146
2 | 0.5501 | 0.02861 | -0.0758 | 19.2275
2.5 | 0.5906 | 0.02978 | -0.0754 | 19.8321
3 | 0.6493 | 0.02996 | -0.076 | 21.6722
3.5 | 0.6785 | 0.03189 | -0.0744 | 21.2763
4 | 0.7286 | 0.03287 | -0.0747 | 22.1661
4.5 | 0.7623 | 0.03449 | -0.0728 | 22.1021
5 | 0.77 | 0.03794 | -0.069 | 20.2952
5.5 | 0.8467 | 0.0371 | -0.0708 | 22.8221
6 | 0.7583 | 0.04669 | -0.0605 | 16.2412

## 13. Re 100k Mach 0.25 (1)
BIGFOIL.COM POLAR EXPORT
e554
EPPLER 554 |  |  |  | Cl Max: | 1.594 | at alpha= | 11 | deg
JavaFoil+Calcfoil stall+Eppler ext transition |  |  |  | L/D Max: | 53.765 | at alpha= | 3 | deg
Re: | 100000 |  |  | Cd Min: | 0.01678 | at alpha= | 0 | deg
Mach: | 0.25 |  |  | Cl=0 at alpha= | -4.4224 | deg
|  |  |  | @ Cl=0.1, Cd= | 0.02288
|  |  |  | @ Cl=0.4, Cd= | 0.020553
|  |  |  | @ Cl=0.6, Cd= | 0.017466
alpha (deg) | Cl | Cd | Cm | Cl/Cd
-17.5 | -0.25 | 0.24243 | -0.027 | -1.032
-17 | -0.306 | 0.22101 | -0.027 | -1.385
-16.5 | -0.355 | 0.20506 | -0.027 | -1.733
-16 | -0.4 | 0.21001 | -0.027 | -1.905
-15.5 | -0.44 | 0.18218 | -0.027 | -2.415
-15 | -0.475 | 0.17103 | -0.027 | -2.778
-14.5 | -0.505 | 0.15496 | -0.027 | -3.26
-14 | -0.529 | 0.14026 | -0.027 | -3.775
-13.5 | -0.548 | 0.1275 | -0.027 | -4.295
-13 | -0.559 | 0.11749 | -0.027 | -4.762
-12.5 | -0.565 | 0.10994 | -0.027 | -5.136
-12 | -0.563 | 0.09979 | -0.027 | -5.643
-11.5 | -0.555 | 0.09151 | -0.028 | -6.065
-11 | -0.541 | 0.08564 | -0.029 | -6.313
-10.5 | -0.52 | 0.07939 | -0.029 | -6.553
-10 | -0.494 | 0.07358 | -0.029 | -6.721
-9.5 | -0.464 | 0.06901 | -0.03 | -6.721
-9 | -0.429 | 0.06465 | -0.031 | -6.63
-8.5 | -0.39 | 0.06064 | -0.032 | -6.426
-8 | -0.348 | 0.05696 | -0.033 | -6.106
-7.5 | -0.304 | 0.05376 | -0.038 | -5.649
-7 | -0.296 | 0.02635 | -0.092 | -11.234
-6.5 | -0.242 | 0.02512 | -0.093 | -9.616
-6 | -0.179 | 0.02668 | -0.089 | -6.713
-5.5 | -0.123 | 0.02563 | -0.09 | -4.814
-5 | -0.067 | 0.02478 | -0.091 | -2.693
-4.5 | -0.009 | 0.02405 | -0.092 | -0.389
-4 | 0.049 | 0.02339 | -0.093 | 2.074
-3.5 | 0.107 | 0.02281 | -0.094 | 4.686
-3 | 0.165 | 0.02241 | -0.095 | 7.38
-2.5 | 0.224 | 0.02189 | -0.096 | 10.254
-2 | 0.284 | 0.02138 | -0.098 | 13.301
-1.5 | 0.345 | 0.02097 | -0.099 | 16.453
-1 | 0.407 | 0.0205 | -0.101 | 19.837
-0.5 | 0.469 | 0.01845 | -0.102 | 25.437
0 | 0.564 | 0.01678 | -0.104 | 33.616
0.5 | 0.628 | 0.018 | -0.106 | 34.878
1 | 0.691 | 0.01914 | -0.108 | 36.117
1.5 | 0.755 | 0.0184 | -0.113 | 40.996
2 | 0.818 | 0.01899 | -0.114 | 43.059
2.5 | 0.881 | 0.01958 | -0.114 | 44.976
3 | 0.916 | 0.01703 | -0.111 | 53.765
3.5 | 0.961 | 0.01998 | -0.11 | 48.112
4 | 1.01 | 0.02127 | -0.109 | 47.481
4.5 | 1.063 | 0.0224 | -0.109 | 47.434
5 | 1.115 | 0.02364 | -0.108 | 47.153
5.5 | 1.165 | 0.02509 | -0.108 | 46.452
6 | 1.215 | 0.02671 | -0.107 | 45.501
6.5 | 1.264 | 0.02847 | -0.107 | 44.406
7 | 1.312 | 0.03033 | -0.107 | 43.255
7.5 | 1.361 | 0.03214 | -0.107 | 42.33
8 | 1.413 | 0.03352 | -0.107 | 42.149
8.5 | 1.459 | 0.03528 | -0.108 | 41.351
9 | 1.501 | 0.03706 | -0.108 | 40.492
9.5 | 1.54 | 0.03907 | -0.109 | 39.412
10 | 1.574 | 0.04356 | -0.11 | 36.144
10.5 | 1.588 | 0.04984 | -0.11 | 31.857
11 | 1.594 | 0.05495 | -0.109 | 29.012
11.5 | 1.593 | 0.0593 | -0.109 | 26.868
12 | 1.583 | 0.06395 | -0.109 | 24.754
12.5 | 1.563 | 0.06921 | -0.108 | 22.592
13 | 1.531 | 0.07537 | -0.107 | 20.318
13.5 | 1.478 | 0.08479 | -0.105 | 17.43
14 | 1.3 | 0.12512 | -0.043 | 10.387
14.5 | 1.251 | 0.13489 | -0.035 | 9.272
15 | 1.19 | 0.14659 | -0.031 | 8.118
15.5 | 1.121 | 0.15881 | -0.029 | 7.061
16 | 1.045 | 0.17316 | -0.026 | 6.035

## 14. Re 100k Mach 0.25 (2)
BIGFOIL.COM POLAR EXPORT
e554
EPPLER 554 |  |  |  | Cl Max: | 0.9025 | at alpha= | 11.5 | deg
XFOIL ncrit=9 |  |  |  | L/D Max: | 20.6619 | at alpha= | 3.5 | deg
Re: | 100000 |  |  | Cd Min: | 0.15463 | at alpha= | -14 | deg
Mach: | 0.25 |  |  | Cl=0 at alpha= | -3.7828 | deg
|  |  |  | @ Cl=0.1, Cd= | 0.032157
|  |  |  | @ Cl=0.4, Cd= | 0.029198
|  |  |  | @ Cl=0.6, Cd= | 0.031839
alpha (deg) | Cl | Cd | Cm | Cl/Cd
-14 | -0.3861 | 0.15463 | -0.0328 | -2.4969
-13.5 | -0.3545 | 0.14729 | -0.032 | -2.4068
-13 | -0.4098 | 0.12104 | -0.0468 | -3.3857
-12.5 | -0.4838 | 0.0943 | -0.0617 | -5.1304
-12 | -0.5182 | 0.08181 | -0.0674 | -6.3342
-11.5 | -0.5632 | 0.07042 | -0.0728 | -7.9977
-11 | -0.6061 | 0.06129 | -0.0757 | -9.8891
-10.5 | -0.6441 | 0.05432 | -0.0754 | -11.8575
-10 | -0.6794 | 0.04949 | -0.0712 | -13.728
-9.5 | -0.7173 | 0.04631 | -0.0635 | -15.4891
-9 | -0.751 | 0.0443 | -0.0554 | -16.9526
-8.5 | -0.6698 | 0.03756 | -0.0646 | -17.8328
-8 | -0.5769 | 0.03291 | -0.0705 | -17.5296
-7.5 | -0.4992 | 0.0292 | -0.0745 | -17.0959
-7 | -0.4594 | 0.02184 | -0.083 | -21.0348
-6.5 | -0.3528 | 0.02772 | -0.083 | -12.7273
-6 | -0.2369 | 0.03438 | -0.0795 | -6.8906
-5.5 | -0.1716 | 0.03568 | -0.0777 | -4.8094
-5 | -0.0972 | 0.03771 | -0.074 | -2.5776
-4.5 | -0.045 | 0.03744 | -0.072 | -1.2019
-4 | -0.0126 | 0.03614 | -0.0702 | -0.34864
-3.5 | 0.0164 | 0.03431 | -0.0698 | 0.47799
-3 | 0.061 | 0.03358 | -0.0683 | 1.8166
-2.5 | 0.1002 | 0.03215 | -0.0685 | 3.1166
-2 | 0.1463 | 0.03085 | -0.0701 | 4.7423
-1.5 | 0.1946 | 0.03008 | -0.0703 | 6.4694
-1 | 0.2412 | 0.02949 | -0.0713 | 8.179
-0.5 | 0.2903 | 0.02921 | -0.0717 | 9.9384
0 | 0.3484 | 0.02884 | -0.0734 | 12.0804
0.5 | 0.392 | 0.02916 | -0.0731 | 13.4431
1 | 0.445 | 0.02941 | -0.0741 | 15.1309
1.5 | 0.4939 | 0.02987 | -0.0741 | 16.535
2 | 0.5378 | 0.03091 | -0.0743 | 17.3989
2.5 | 0.5928 | 0.03131 | -0.0743 | 18.9332
3 | 0.6211 | 0.03339 | -0.073 | 18.6014
3.5 | 0.6899 | 0.03339 | -0.0744 | 20.6619
4 | 0.6949 | 0.03672 | -0.0703 | 18.9243
4.5 | 0.6871 | 0.04133 | -0.0662 | 16.6247
5 | 0.7607 | 0.04105 | -0.0675 | 18.5311
6 | 0.6203 | 0.06014 | -0.0568 | 10.3143
6.5 | 0.7049 | 0.05861 | -0.0566 | 12.027
8.5 | 0.7474 | 0.07492 | -0.0526 | 9.976
9 | 0.7897 | 0.07846 | -0.0555 | 10.065
9.5 | 0.8275 | 0.0814 | -0.0564 | 10.1658
10 | 0.8639 | 0.08397 | -0.0565 | 10.2882
10.5 | 0.8407 | 0.09314 | -0.0584 | 9.0262
11.5 | 0.9025 | 0.09896 | -0.0582 | 9.1198

## 15. Re 100k Mach 0.50 (1)
BIGFOIL.COM POLAR EXPORT
e554
EPPLER 554 |  |  |  | Cl Max: | 1.57 | at alpha= | 8.5 | deg
JavaFoil+Calcfoil stall+Eppler ext transition |  |  |  | L/D Max: | 42.43 | at alpha= | 1 | deg
Re: | 100000 |  |  | Cd Min: | 0.01775 | at alpha= | 1 | deg
Mach: | 0.5 |  |  | Cl=0 at alpha= | -4.4219 | deg
|  |  |  | @ Cl=0.1, Cd= | 0.025635
|  |  |  | @ Cl=0.4, Cd= | 0.024039
|  |  |  | @ Cl=0.6, Cd= | 0.020718
alpha (deg) | Cl | Cd | Cm | Cl/Cd
-20 | -0.877 | 0.33396 | -0.049 | -2.626
-19.5 | -0.85 | 0.3293 | -0.05 | -2.58
-19 | -0.822 | 0.32838 | -0.05 | -2.504
-18.5 | -0.795 | 0.32362 | -0.05 | -2.456
-18 | -0.767 | 0.3185 | -0.051 | -2.41
-17.5 | -0.74 | 0.30684 | -0.051 | -2.412
-17 | -0.71 | 0.28399 | -0.048 | -2.5
-16.5 | -0.682 | 0.2748 | -0.047 | -2.482
-16 | -0.654 | 0.27158 | -0.047 | -2.409
-15.5 | -0.627 | 0.26922 | -0.047 | -2.328
-15 | -0.599 | 0.25285 | -0.048 | -2.369
-14.5 | -0.571 | 0.25083 | -0.048 | -2.277
-14 | -0.542 | 0.22252 | -0.043 | -2.435
-13.5 | -0.514 | 0.21934 | -0.042 | -2.342
-13 | -0.486 | 0.20897 | -0.042 | -2.325
-12.5 | -0.458 | 0.20048 | -0.043 | -2.284
-12 | -0.43 | 0.19688 | -0.043 | -2.184
-11.5 | -0.402 | 0.18411 | -0.041 | -2.181
-11 | -0.373 | 0.17538 | -0.038 | -2.128
-10.5 | -0.345 | 0.1686 | -0.038 | -2.047
-10 | -0.317 | 0.10019 | -0.037 | -3.163
-9.5 | -0.289 | 0.09696 | -0.035 | -2.976
-9 | -0.26 | 0.08975 | -0.033 | -2.9
-8.5 | -0.349 | 0.07181 | -0.033 | -4.855
-8 | -0.351 | 0.06415 | -0.033 | -5.478
-7.5 | -0.321 | 0.05818 | -0.035 | -5.521
-7 | -0.279 | 0.05366 | -0.037 | -5.194
-6.5 | -0.262 | 0.02959 | -0.102 | -8.856
-6 | -0.203 | 0.02804 | -0.104 | -7.227
-5.5 | -0.136 | 0.02881 | -0.099 | -4.723
-5 | -0.074 | 0.02769 | -0.1 | -2.664
-4.5 | -0.01 | 0.02679 | -0.102 | -0.387
-4 | 0.054 | 0.02603 | -0.103 | 2.064
-3.5 | 0.118 | 0.02548 | -0.104 | 4.648
-3 | 0.183 | 0.02503 | -0.105 | 7.319
-2.5 | 0.248 | 0.02466 | -0.106 | 10.058
-2 | 0.313 | 0.02441 | -0.107 | 12.84
-1.5 | 0.38 | 0.02409 | -0.108 | 15.759
-1 | 0.446 | 0.02392 | -0.109 | 18.655
-0.5 | 0.514 | 0.02375 | -0.111 | 21.633
0 | 0.63 | 0.01966 | -0.112 | 32.04
0.5 | 0.701 | 0.02026 | -0.114 | 34.579
1 | 0.753 | 0.01775 | -0.113 | 42.43
1.5 | 0.805 | 0.0199 | -0.112 | 40.48
2 | 0.861 | 0.02126 | -0.111 | 40.5
2.5 | 0.917 | 0.02342 | -0.112 | 39.155
3 | 0.973 | 0.02638 | -0.113 | 36.875
3.5 | 1.033 | 0.02548 | -0.117 | 40.554
4 | 1.092 | 0.02701 | -0.117 | 40.442
4.5 | 1.15 | 0.02867 | -0.116 | 40.116
5 | 1.207 | 0.03057 | -0.116 | 39.473
5.5 | 1.262 | 0.03258 | -0.116 | 38.739
6 | 1.316 | 0.03483 | -0.115 | 37.789
6.5 | 1.371 | 0.03705 | -0.115 | 37.011
7 | 1.429 | 0.03916 | -0.116 | 36.495
7.5 | 1.48 | 0.04179 | -0.117 | 35.423
8 | 1.529 | 0.04455 | -0.118 | 34.321
8.5 | 1.57 | 0.04851 | -0.119 | 32.367
9 | 1.57 | 0.05782 | -0.119 | 27.153
9.5 | 1.52 | 0.06743 | -0.119 | 22.548
10 | 1.347 | 0.07681 | -0.118 | 17.53
10.5 | 0.845 | 0.1107 | -0.035 | 7.629
11 | 0.872 | 0.17654 | -0.041 | 4.942
11.5 | 0.901 | 0.19731 | -0.051 | 4.567
12 | 0.929 | 0.2074 | -0.053 | 4.478
12.5 | 0.958 | 0.23487 | -0.061 | 4.08
13 | 0.986 | 0.2445 | -0.062 | 4.033
13.5 | 1.016 | 0.27722 | -0.069 | 3.667

## 16. Re 100k Mach 0.50 (2)
BIGFOIL.COM POLAR EXPORT
e554
EPPLER 554 |  |  |  | Cl Max: | 1.0652 | at alpha= | 19.5 | deg
XFOIL ncrit=9 |  |  |  | L/D Max: | 9.4453 | at alpha= | 1 | deg
Re: | 100000 |  |  | Cd Min: | 0.26454 | at alpha= | 19.5 | deg
Mach: | 0.5 |  |  | Cl=0 at alpha= | -4.7815 | deg
|  |  |  | @ Cl=0.1, Cd= | 0.04078
|  |  |  | @ Cl=0.4, Cd= | 0.061038
|  |  |  | @ Cl=0.6, Cd= | 0.087561
alpha (deg) | Cl | Cd | Cm | Cl/Cd
-20 | -0.5726 | 0.25686 | 0.0083 | -2.2292
-19.5 | -0.5442 | 0.24737 | 0.006 | -2.1999
-19 | -0.5224 | 0.24003 | 0.002 | -2.1764
-18.5 | -0.5187 | 0.23795 | -0.0058 | -2.1799
-18 | -0.484 | 0.22504 | -0.0069 | -2.1507
-17.5 | -0.4598 | 0.21741 | -0.0097 | -2.1149
-17 | -0.4603 | 0.21486 | -0.017 | -2.1423
-16.5 | -0.4217 | 0.20266 | -0.0171 | -2.0808
-16 | -0.4085 | 0.19666 | -0.0216 | -2.0772
-15.5 | -0.3922 | 0.18859 | -0.025 | -2.0796
-15 | -0.3656 | 0.18074 | -0.0265 | -2.0228
-14.5 | -0.3813 | 0.17753 | -0.0334 | -2.1478
-14 | -0.3378 | 0.1659 | -0.0327 | -2.0362
-13.5 | -0.321 | 0.15877 | -0.0349 | -2.0218
-13 | -0.3293 | 0.15202 | -0.0398 | -2.1662
-12.5 | -0.3253 | 0.13511 | -0.0463 | -2.4077
-12 | -0.3168 | 0.1263 | -0.0485 | -2.5083
-11.5 | -0.3216 | 0.11569 | -0.0525 | -2.7798
-11 | -0.3592 | 0.0985 | -0.0621 | -3.6467
-10.5 | -0.3859 | 0.08639 | -0.0676 | -4.467
-10 | -0.4207 | 0.0754 | -0.0725 | -5.5796
-9.5 | -0.4648 | 0.06595 | -0.0758 | -7.0478
-9 | -0.5181 | 0.06215 | -0.0709 | -8.3363
-8.5 | -0.4946 | 0.05024 | -0.0874 | -9.8447
-8 | -0.4445 | 0.04128 | -0.0982 | -10.7679
-7.5 | -0.3478 | 0.03667 | -0.1029 | -9.4846
-7 | -0.3186 | 0.03137 | -0.1067 | -10.1562
-6 | -0.1776 | 0.04016 | -0.0948 | -4.4223
-5.5 | -0.0871 | 0.04367 | -0.0893 | -1.9945
-5 | -0.0205 | 0.04446 | -0.0856 | -0.46109
-4.5 | 0.0264 | 0.04399 | -0.0824 | 0.60014
-4 | 0.0643 | 0.04311 | -0.0792 | 1.4915
-3.5 | 0.0885 | 0.04193 | -0.0756 | 2.1107
-3 | 0.102 | 0.04058 | -0.0719 | 2.5136
-2.5 | 0.1114 | 0.03884 | -0.0699 | 2.8682
-2 | 0.1592 | 0.03835 | -0.0673 | 4.1512
-1.5 | 0.1806 | 0.03704 | -0.0667 | 4.8758
-1 | 0.2099 | 0.03714 | -0.0632 | 5.6516
-0.5 | 0.2642 | 0.03612 | -0.066 | 7.3145
0 | 0.2821 | 0.03715 | -0.0619 | 7.5935
0.5 | 0.3045 | 0.03838 | -0.0618 | 7.9338
1 | 0.3644 | 0.03858 | -0.0617 | 9.4453
1.5 | 0.3517 | 0.04215 | -0.0584 | 8.344
2 | 0.3154 | 0.04724 | -0.0528 | 6.6765
3 | 0.3855 | 0.05262 | -0.0542 | 7.3261
3.5 | 0.3793 | 0.05769 | -0.0533 | 6.5748
4 | 0.4023 | 0.06141 | -0.054 | 6.5511
4.5 | 0.473 | 0.06276 | -0.0554 | 7.5366
5 | 0.4714 | 0.06781 | -0.0549 | 6.9518
5.5 | 0.4902 | 0.07222 | -0.0558 | 6.7876
6 | 0.5139 | 0.0761 | -0.0557 | 6.753
6.5 | 0.5429 | 0.07996 | -0.0562 | 6.7896
7 | 0.5735 | 0.08388 | -0.0567 | 6.8371
7.5 | 0.6028 | 0.08795 | -0.0574 | 6.8539
8 | 0.6296 | 0.09214 | -0.0578 | 6.8331
8.5 | 0.6542 | 0.09658 | -0.0582 | 6.7737
9 | 0.6788 | 0.10096 | -0.0585 | 6.7235
9.5 | 0.6998 | 0.10485 | -0.0576 | 6.6743
10 | 0.7209 | 0.10865 | -0.0577 | 6.6351
10.5 | 0.7677 | 0.11354 | -0.0616 | 6.7615
11.5 | 0.8112 | 0.12635 | -0.0679 | 6.4203
12 | 0.8277 | 0.13335 | -0.071 | 6.207
12.5 | 0.8477 | 0.14003 | -0.0739 | 6.0537
13 | 0.8707 | 0.1463 | -0.0765 | 5.9515
13.5 | 0.8915 | 0.15304 | -0.0794 | 5.8253
14 | 0.9096 | 0.16038 | -0.0828 | 5.6715
14.5 | 0.9261 | 0.16815 | -0.0867 | 5.5076
15 | 0.9392 | 0.17668 | -0.0914 | 5.3158
15.5 | 0.9471 | 0.18656 | -0.0973 | 5.0767
16 | 0.9584 | 0.19608 | -0.103 | 4.8878
16.5 | 0.9752 | 0.20479 | -0.1079 | 4.762
17 | 0.9966 | 0.2127 | -0.112 | 4.6855
17.5 | 1.005 | 0.22346 | -0.1191 | 4.4974
18 | 1.018 | 0.23368 | -0.1255 | 4.3564
18.5 | 1.0329 | 0.2438 | -0.1318 | 4.2367
19 | 1.0515 | 0.25339 | -0.1373 | 4.1497
19.5 | 1.0652 | 0.26454 | -0.1444 | 4.0266

## 17. Re 250k Mach 0.00 (1)
BIGFOIL.COM POLAR EXPORT
e554
EPPLER 554 |  |  |  | Cl Max: | 1.637 | at alpha= | 12 | deg
JavaFoil+Calcfoil stall+Eppler ext transition |  |  |  | L/D Max: | 88.057 | at alpha= | 9 | deg
Re: | 250000 |  |  | Cd Min: | 0.01035 | at alpha= | -1.5 | deg
Mach: | 0 |  |  | Cl=0 at alpha= | -4.4167 | deg
|  |  |  | @ Cl=0.1, Cd= | 0.013202
|  |  |  | @ Cl=0.4, Cd= | 0.011533
|  |  |  | @ Cl=0.6, Cd= | 0.010837
alpha (deg) | Cl | Cd | Cm | Cl/Cd
-20 | -0.551 | 0.20925 | -0.026 | -2.632
-19.5 | -0.567 | 0.19612 | -0.025 | -2.889
-19 | -0.582 | 0.18694 | -0.025 | -3.114
-18.5 | -0.597 | 0.17792 | -0.026 | -3.355
-18 | -0.611 | 0.17058 | -0.025 | -3.58
-17.5 | -0.623 | 0.15867 | -0.026 | -3.929
-17 | -0.635 | 0.15067 | -0.026 | -4.212
-16.5 | -0.644 | 0.14452 | -0.026 | -4.456
-16 | -0.651 | 0.13572 | -0.026 | -4.799
-15.5 | -0.656 | 0.12897 | -0.026 | -5.09
-15 | -0.659 | 0.12024 | -0.026 | -5.478
-14.5 | -0.658 | 0.11297 | -0.026 | -5.826
-14 | -0.654 | 0.10736 | -0.026 | -6.096
-13.5 | -0.647 | 0.10035 | -0.027 | -6.451
-13 | -0.637 | 0.09402 | -0.027 | -6.772
-12.5 | -0.622 | 0.08832 | -0.028 | -7.048
-12 | -0.604 | 0.08311 | -0.029 | -7.273
-11.5 | -0.583 | 0.07795 | -0.029 | -7.475
-11 | -0.557 | 0.07323 | -0.029 | -7.611
-10.5 | -0.529 | 0.06907 | -0.03 | -7.652
-10 | -0.496 | 0.06469 | -0.031 | -7.674
-9.5 | -0.461 | 0.06176 | -0.034 | -7.473
-9 | -0.424 | 0.05844 | -0.036 | -7.248
-8.5 | -0.442 | 0.02384 | -0.088 | -18.542
-8 | -0.394 | 0.02251 | -0.089 | -17.512
-7.5 | -0.344 | 0.02131 | -0.09 | -16.149
-7 | -0.292 | 0.02017 | -0.091 | -14.473
-6.5 | -0.237 | 0.01649 | -0.092 | -14.342
-6 | -0.182 | 0.01556 | -0.093 | -11.69
-5.5 | -0.126 | 0.01477 | -0.094 | -8.513
-5 | -0.068 | 0.01408 | -0.096 | -4.854
-4.5 | -0.01 | 0.0126 | -0.098 | -0.765
-4 | 0.05 | 0.01292 | -0.099 | 3.892
-3.5 | 0.112 | 0.01327 | -0.101 | 8.425
-3 | 0.176 | 0.01401 | -0.104 | 12.567
-2.5 | 0.238 | 0.01251 | -0.105 | 19.04
-2 | 0.3 | 0.01239 | -0.105 | 24.232
-1.5 | 0.362 | 0.01035 | -0.106 | 35.014
-1 | 0.424 | 0.01228 | -0.107 | 34.553
-0.5 | 0.486 | 0.01055 | -0.107 | 46.092
0 | 0.546 | 0.01068 | -0.108 | 51.181
0.5 | 0.608 | 0.01086 | -0.108 | 55.991
1 | 0.67 | 0.01317 | -0.109 | 50.827
1.5 | 0.731 | 0.01343 | -0.11 | 54.439
2 | 0.792 | 0.0137 | -0.11 | 57.821
2.5 | 0.853 | 0.01135 | -0.111 | 75.197
3 | 0.914 | 0.01425 | -0.111 | 64.181
3.5 | 0.975 | 0.0146 | -0.112 | 66.796
4 | 1.036 | 0.01493 | -0.112 | 69.381
4.5 | 1.096 | 0.01538 | -0.113 | 71.271
5 | 1.156 | 0.01587 | -0.113 | 72.879
5.5 | 1.216 | 0.01643 | -0.114 | 73.994
6 | 1.275 | 0.01691 | -0.114 | 75.394
6.5 | 1.334 | 0.01745 | -0.115 | 76.413
7 | 1.391 | 0.01812 | -0.115 | 76.775
7.5 | 1.448 | 0.01899 | -0.116 | 76.235
8 | 1.475 | 0.01816 | -0.114 | 81.212
8.5 | 1.511 | 0.01795 | -0.113 | 84.177
9 | 1.545 | 0.01754 | -0.113 | 88.057
9.5 | 1.576 | 0.02243 | -0.113 | 70.265
10 | 1.599 | 0.02589 | -0.112 | 61.757
10.5 | 1.609 | 0.0323 | -0.11 | 49.804
11 | 1.618 | 0.03822 | -0.109 | 42.339
11.5 | 1.629 | 0.04174 | -0.109 | 39.027
12 | 1.637 | 0.04501 | -0.109 | 36.37
12.5 | 1.637 | 0.05016 | -0.108 | 32.625
13 | 1.634 | 0.0535 | -0.108 | 30.549
13.5 | 1.626 | 0.05736 | -0.107 | 28.352
14 | 1.612 | 0.06163 | -0.107 | 26.16
14.5 | 1.593 | 0.06708 | -0.107 | 23.746
15 | 1.566 | 0.0721 | -0.106 | 21.717
15.5 | 1.533 | 0.07775 | -0.105 | 19.714
16 | 1.494 | 0.08457 | -0.105 | 17.67
16.5 | 1.452 | 0.09155 | -0.104 | 15.865
17 | 1.395 | 0.10497 | -0.101 | 13.286

## 18. Re 250k Mach 0.00 (2)
BIGFOIL.COM POLAR EXPORT
e554
EPPLER 554 |  |  |  | Cl Max: | 1.5025 | at alpha= | 12 | deg
XFOIL ncrit=9 |  |  |  | L/D Max: | 77.8193 | at alpha= | 10 | deg
Re: | 250000 |  |  | Cd Min: | 0.18497 | at alpha= | -17 | deg
Mach: | 0 |  |  | Cl=0 at alpha= | -3.6165 | deg
|  |  |  | @ Cl=0.1, Cd= | 0.014719
|  |  |  | @ Cl=0.4, Cd= | 0.014586
|  |  |  | @ Cl=0.6, Cd= | 0.015019
alpha (deg) | Cl | Cd | Cm | Cl/Cd
-17 | -0.4466 | 0.18497 | -0.0146 | -2.4144
-16.5 | -0.4574 | 0.17297 | -0.0228 | -2.6444
-16 | -0.4329 | 0.16862 | -0.0223 | -2.5673
-15.5 | -0.418 | 0.16263 | -0.0242 | -2.5703
-15 | -0.6107 | 0.09733 | -0.0564 | -6.2745
-14.5 | -0.645 | 0.08435 | -0.063 | -7.6467
-14 | -0.6788 | 0.07316 | -0.0683 | -9.2783
-13.5 | -0.7092 | 0.06373 | -0.072 | -11.1282
-13 | -0.7376 | 0.05526 | -0.0743 | -13.3478
-12.5 | -0.754 | 0.04859 | -0.0746 | -15.5176
-12 | -0.7598 | 0.04323 | -0.0734 | -17.5758
-11.5 | -0.756 | 0.03909 | -0.0711 | -19.34
-11 | -0.7477 | 0.03581 | -0.0679 | -20.8796
-10.5 | -0.7418 | 0.03327 | -0.0635 | -22.2964
-10 | -0.7271 | 0.03112 | -0.0579 | -23.3644
-9.5 | -0.6899 | 0.02881 | -0.0598 | -23.9465
-9 | -0.6257 | 0.02552 | -0.0653 | -24.518
-8.5 | -0.5612 | 0.02173 | -0.0728 | -25.826
-8 | -0.4753 | 0.01815 | -0.0842 | -26.1873
-7.5 | -0.4105 | 0.01483 | -0.091 | -27.6804
-7 | -0.3717 | 0.01227 | -0.0916 | -30.2934
-6.5 | -0.317 | 0.01267 | -0.0911 | -25.0197
-6 | -0.2622 | 0.01323 | -0.0905 | -19.8186
-5.5 | -0.2075 | 0.0138 | -0.0897 | -15.0362
-5 | -0.1529 | 0.01423 | -0.089 | -10.7449
-4.5 | -0.098 | 0.01481 | -0.0882 | -6.6172
-4 | -0.0428 | 0.01508 | -0.0877 | -2.8382
-3.5 | 0.013 | 0.01486 | -0.0879 | 0.87483
-3 | 0.0688 | 0.01479 | -0.0879 | 4.6518
-2.5 | 0.1256 | 0.01466 | -0.0885 | 8.5675
-2 | 0.1818 | 0.01455 | -0.0887 | 12.4948
-1.5 | 0.2389 | 0.01455 | -0.0891 | 16.4192
-1 | 0.2962 | 0.01452 | -0.0897 | 20.3994
-0.5 | 0.3524 | 0.01452 | -0.0899 | 24.27
0 | 0.41 | 0.0146 | -0.0904 | 28.0822
0.5 | 0.4665 | 0.01467 | -0.0908 | 31.7996
1 | 0.5237 | 0.0148 | -0.0912 | 35.3851
1.5 | 0.5805 | 0.01497 | -0.0917 | 38.7776
2 | 0.6368 | 0.01511 | -0.0919 | 42.1443
2.5 | 0.6934 | 0.01539 | -0.0924 | 45.0552
3 | 0.7489 | 0.01554 | -0.0925 | 48.1918
3.5 | 0.806 | 0.01589 | -0.093 | 50.7237
4 | 0.8596 | 0.01611 | -0.0929 | 53.3582
4.5 | 0.9176 | 0.01647 | -0.0935 | 55.7134
5 | 0.9694 | 0.01678 | -0.0931 | 57.7712
5.5 | 1.0255 | 0.01705 | -0.0933 | 60.1466
6 | 1.0762 | 0.01737 | -0.0927 | 61.9574
6.5 | 1.1322 | 0.01761 | -0.0929 | 64.293
7 | 1.1802 | 0.01788 | -0.0918 | 66.0067
7.5 | 1.2325 | 0.01811 | -0.0913 | 68.0563
8 | 1.2807 | 0.01818 | -0.09 | 70.4455
8.5 | 1.3244 | 0.01833 | -0.088 | 72.2531
9 | 1.3648 | 0.01837 | -0.0852 | 74.295
9.5 | 1.3972 | 0.01815 | -0.0807 | 76.9807
10 | 1.4381 | 0.01848 | -0.0787 | 77.8193
10.5 | 1.4708 | 0.01892 | -0.0753 | 77.7378
11 | 1.4915 | 0.01962 | -0.07 | 76.0194
11.5 | 1.5019 | 0.02091 | -0.0638 | 71.8269
12 | 1.5025 | 0.0231 | -0.0576 | 65.0433
12.5 | 1.4933 | 0.02655 | -0.0521 | 56.2448
13 | 1.4764 | 0.03149 | -0.0482 | 46.8847
13.5 | 1.4558 | 0.03769 | -0.0458 | 38.6256
14 | 1.4362 | 0.04458 | -0.0448 | 32.2162
14.5 | 1.4138 | 0.05234 | -0.0446 | 27.0118
15 | 1.3956 | 0.06028 | -0.0453 | 23.152
15.5 | 1.3807 | 0.06834 | -0.0466 | 20.2034
16 | 1.367 | 0.07668 | -0.0484 | 17.8273
16.5 | 1.3555 | 0.08507 | -0.0506 | 15.9339
17 | 1.3453 | 0.0936 | -0.0531 | 14.3729

## 19. Re 250k Mach 0.10 (1)
BIGFOIL.COM POLAR EXPORT
e554
EPPLER 554 |  |  |  | Cl Max: | 1.633 | at alpha= | 12 | deg
JavaFoil+Calcfoil stall+Eppler ext transition |  |  |  | L/D Max: | 91.417 | at alpha= | 8.5 | deg
Re: | 250000 |  |  | Cd Min: | 0.01038 | at alpha= | -1.5 | deg
Mach: | 0.1 |  |  | Cl=0 at alpha= | -4.4167 | deg
|  |  |  | @ Cl=0.1, Cd= | 0.013354
|  |  |  | @ Cl=0.4, Cd= | 0.011501
|  |  |  | @ Cl=0.6, Cd= | 0.01085
alpha (deg) | Cl | Cd | Cm | Cl/Cd
-19.5 | -0.52 | 0.20167 | -0.026 | -2.577
-19 | -0.538 | 0.19065 | -0.026 | -2.822
-18.5 | -0.556 | 0.18169 | -0.026 | -3.059
-18 | -0.573 | 0.17317 | -0.027 | -3.308
-17.5 | -0.589 | 0.16175 | -0.026 | -3.64
-17 | -0.603 | 0.15358 | -0.026 | -3.927
-16.5 | -0.616 | 0.14521 | -0.026 | -4.241
-16 | -0.627 | 0.1393 | -0.026 | -4.498
-15.5 | -0.635 | 0.1313 | -0.026 | -4.835
-15 | -0.64 | 0.12226 | -0.026 | -5.237
-14.5 | -0.643 | 0.11472 | -0.026 | -5.603
-14 | -0.642 | 0.10831 | -0.027 | -5.926
-13.5 | -0.637 | 0.1016 | -0.027 | -6.272
-13 | -0.629 | 0.09499 | -0.027 | -6.62
-12.5 | -0.617 | 0.08898 | -0.028 | -6.93
-12 | -0.6 | 0.0837 | -0.028 | -7.173
-11.5 | -0.58 | 0.07846 | -0.028 | -7.394
-11 | -0.556 | 0.07361 | -0.029 | -7.553
-10.5 | -0.528 | 0.06909 | -0.03 | -7.643
-10 | -0.497 | 0.06508 | -0.031 | -7.631
-9.5 | -0.462 | 0.06195 | -0.033 | -7.459
-9 | -0.425 | 0.05854 | -0.037 | -7.255
-8.5 | -0.443 | 0.02408 | -0.088 | -18.398
-8 | -0.395 | 0.02275 | -0.089 | -17.377
-7.5 | -0.345 | 0.02151 | -0.09 | -16.052
-7 | -0.293 | 0.02038 | -0.092 | -14.373
-6.5 | -0.237 | 0.0167 | -0.092 | -14.214
-6 | -0.183 | 0.01574 | -0.093 | -11.6
-5.5 | -0.126 | 0.01493 | -0.095 | -8.453
-5 | -0.069 | 0.01424 | -0.096 | -4.816
-4.5 | -0.01 | 0.01276 | -0.098 | -0.758
-4 | 0.05 | 0.01308 | -0.1 | 3.856
-3.5 | 0.112 | 0.01342 | -0.101 | 8.35
-3 | 0.177 | 0.01407 | -0.105 | 12.577
-2.5 | 0.239 | 0.01406 | -0.105 | 17.025
-2 | 0.302 | 0.01243 | -0.106 | 24.281
-1.5 | 0.364 | 0.01038 | -0.107 | 35.088
-1 | 0.426 | 0.01231 | -0.107 | 34.636
-0.5 | 0.489 | 0.01058 | -0.108 | 46.21
0 | 0.549 | 0.01071 | -0.108 | 51.258
0.5 | 0.611 | 0.01088 | -0.109 | 56.142
1 | 0.673 | 0.01322 | -0.11 | 50.901
1.5 | 0.735 | 0.01348 | -0.11 | 54.507
2 | 0.796 | 0.01375 | -0.111 | 57.915
2.5 | 0.858 | 0.01138 | -0.111 | 75.321
3 | 0.919 | 0.01432 | -0.112 | 64.178
3.5 | 0.98 | 0.0147 | -0.112 | 66.668
4 | 1.041 | 0.01502 | -0.113 | 69.28
4.5 | 1.102 | 0.01549 | -0.114 | 71.12
5 | 1.162 | 0.01599 | -0.114 | 72.666
5.5 | 1.222 | 0.01645 | -0.115 | 74.261
6 | 1.281 | 0.01708 | -0.115 | 75.023
6.5 | 1.34 | 0.01765 | -0.116 | 75.94
7 | 1.398 | 0.01836 | -0.116 | 76.136
7.5 | 1.454 | 0.01915 | -0.116 | 75.947
8 | 1.477 | 0.01695 | -0.114 | 87.102
8.5 | 1.514 | 0.01657 | -0.114 | 91.417
9 | 1.548 | 0.02098 | -0.113 | 73.777
9.5 | 1.579 | 0.02289 | -0.113 | 68.967
10 | 1.598 | 0.02759 | -0.112 | 57.918
10.5 | 1.61 | 0.03313 | -0.111 | 48.582
11 | 1.619 | 0.03899 | -0.11 | 41.514
11.5 | 1.628 | 0.04256 | -0.109 | 38.25
12 | 1.633 | 0.04651 | -0.109 | 35.105
12.5 | 1.631 | 0.05126 | -0.108 | 31.814
13 | 1.626 | 0.05467 | -0.108 | 29.739
13.5 | 1.614 | 0.05873 | -0.108 | 27.483
14 | 1.596 | 0.06321 | -0.107 | 25.252
14.5 | 1.573 | 0.06869 | -0.107 | 22.893
15 | 1.54 | 0.07412 | -0.106 | 20.778
15.5 | 1.502 | 0.0802 | -0.106 | 18.724
16 | 1.458 | 0.08706 | -0.105 | 16.747
16.5 | 1.404 | 0.09729 | -0.103 | 14.427
17 | 1.272 | 0.14344 | -0.08 | 8.867

## 20. Re 250k Mach 0.10 (2)
BIGFOIL.COM POLAR EXPORT
e554
EPPLER 554 |  |  |  | Cl Max: | 1.5012 | at alpha= | 11.5 | deg
XFOIL ncrit=9 |  |  |  | L/D Max: | 77.1803 | at alpha= | 10 | deg
Re: | 250000 |  |  | Cd Min: | 0.17401 | at alpha= | -16.5 | deg
Mach: | 0.1 |  |  | Cl=0 at alpha= | -3.6112 | deg
|  |  |  | @ Cl=0.1, Cd= | 0.014807
|  |  |  | @ Cl=0.4, Cd= | 0.014677
|  |  |  | @ Cl=0.6, Cd= | 0.015104
alpha (deg) | Cl | Cd | Cm | Cl/Cd
-16.5 | -0.4554 | 0.17401 | -0.0225 | -2.6171
-16 | -0.4309 | 0.16955 | -0.0221 | -2.5414
-15.5 | -0.416 | 0.16345 | -0.0241 | -2.5451
-14.5 | -0.6214 | 0.08868 | -0.0608 | -7.0072
-14 | -0.6538 | 0.07699 | -0.0665 | -8.492
-13.5 | -0.685 | 0.06705 | -0.0709 | -10.2163
-13 | -0.7159 | 0.05804 | -0.0738 | -12.3346
-12.5 | -0.7362 | 0.05083 | -0.0748 | -14.4836
-12 | -0.7465 | 0.04497 | -0.0742 | -16.6
-11.5 | -0.7468 | 0.0404 | -0.0722 | -18.4851
-11 | -0.7412 | 0.03679 | -0.0692 | -20.1468
-10.5 | -0.735 | 0.03401 | -0.065 | -21.6113
-10 | -0.719 | 0.03175 | -0.0597 | -22.6457
-9.5 | -0.6873 | 0.02945 | -0.0605 | -23.3379
-9 | -0.6235 | 0.02621 | -0.0656 | -23.7886
-8.5 | -0.5597 | 0.02226 | -0.0733 | -25.1438
-8 | -0.4731 | 0.01843 | -0.0853 | -25.6701
-7.5 | -0.4094 | 0.01522 | -0.0918 | -26.8988
-7 | -0.3746 | 0.01235 | -0.0921 | -30.332
-6.5 | -0.3199 | 0.0127 | -0.0916 | -25.189
-6 | -0.2649 | 0.01329 | -0.0908 | -19.9323
-5.5 | -0.2097 | 0.01384 | -0.0901 | -15.1517
-5 | -0.1547 | 0.01431 | -0.0894 | -10.8106
-4.5 | -0.0992 | 0.01489 | -0.0886 | -6.6622
-4 | -0.0437 | 0.0152 | -0.0879 | -2.875
-3.5 | 0.0125 | 0.01497 | -0.0883 | 0.835
-3 | 0.0686 | 0.01489 | -0.0882 | 4.6071
-2.5 | 0.1256 | 0.01474 | -0.0887 | 8.521
-2 | 0.1822 | 0.01462 | -0.089 | 12.4624
-1.5 | 0.2394 | 0.01462 | -0.0893 | 16.3748
-1 | 0.2975 | 0.01462 | -0.09 | 20.3488
-0.5 | 0.3538 | 0.01459 | -0.0901 | 24.2495
0 | 0.412 | 0.0147 | -0.0907 | 28.0272
0.5 | 0.4687 | 0.01474 | -0.0911 | 31.7978
1 | 0.5265 | 0.01491 | -0.0915 | 35.3119
1.5 | 0.5832 | 0.01506 | -0.092 | 38.7251
2 | 0.6403 | 0.01521 | -0.0923 | 42.0973
2.5 | 0.6965 | 0.01547 | -0.0926 | 45.0226
3 | 0.753 | 0.01564 | -0.0928 | 48.1458
3.5 | 0.8096 | 0.01601 | -0.0932 | 50.5684
4 | 0.8642 | 0.01622 | -0.0931 | 53.2799
4.5 | 0.9219 | 0.0166 | -0.0936 | 55.5361
5 | 0.9743 | 0.0169 | -0.0932 | 57.6509
5.5 | 1.0319 | 0.01723 | -0.0936 | 59.8897
6 | 1.0817 | 0.01751 | -0.0927 | 61.7761
6.5 | 1.1383 | 0.01781 | -0.0929 | 63.9135
7 | 1.1866 | 0.01803 | -0.0917 | 65.8125
7.5 | 1.2379 | 0.01829 | -0.091 | 67.6818
8 | 1.2887 | 0.01837 | -0.09 | 70.1524
8.5 | 1.3315 | 0.01849 | -0.0877 | 72.0119
9 | 1.3713 | 0.01855 | -0.0847 | 73.9245
9.5 | 1.402 | 0.01834 | -0.0797 | 76.4449
10 | 1.4425 | 0.01869 | -0.0776 | 77.1803
10.5 | 1.4739 | 0.01915 | -0.0738 | 76.9661
11 | 1.4921 | 0.01995 | -0.0681 | 74.792
11.5 | 1.5012 | 0.02138 | -0.0619 | 70.2152
12 | 1.4992 | 0.02385 | -0.0557 | 62.8595
12.5 | 1.4874 | 0.02771 | -0.0506 | 53.6774
13 | 1.4691 | 0.03304 | -0.047 | 44.4643
13.5 | 1.4467 | 0.03965 | -0.0451 | 36.4868
14 | 1.4257 | 0.04686 | -0.0443 | 30.4247
14.5 | 1.4027 | 0.05489 | -0.0445 | 25.5547
15 | 1.3868 | 0.06279 | -0.0454 | 22.0863
15.5 | 1.3712 | 0.07108 | -0.0469 | 19.2909
16 | 1.3575 | 0.07957 | -0.0488 | 17.0604
16.5 | 1.3462 | 0.08809 | -0.0512 | 15.2821

## 21. Re 250k Mach 0.25 (1)
BIGFOIL.COM POLAR EXPORT
e554
EPPLER 554 |  |  |  | Cl Max: | 1.612 | at alpha= | 11 | deg
JavaFoil+Calcfoil stall+Eppler ext transition |  |  |  | L/D Max: | 87.922 | at alpha= | 8 | deg
Re: | 250000 |  |  | Cd Min: | 0.01051 | at alpha= | -1.5 | deg
Mach: | 0.25 |  |  | Cl=0 at alpha= | -4.418 | deg
|  |  |  | @ Cl=0.1, Cd= | 0.013428
|  |  |  | @ Cl=0.4, Cd= | 0.010555
|  |  |  | @ Cl=0.6, Cd= | 0.012204
alpha (deg) | Cl | Cd | Cm | Cl/Cd
-17.5 | -0.25 | 0.18429 | -0.029 | -1.358
-17 | -0.306 | 0.18099 | -0.028 | -1.691
-16.5 | -0.356 | 0.16881 | -0.028 | -2.106
-16 | -0.4 | 0.15558 | -0.028 | -2.571
-15.5 | -0.44 | 0.14448 | -0.028 | -3.046
-15 | -0.475 | 0.13377 | -0.028 | -3.553
-14.5 | -0.505 | 0.12634 | -0.028 | -3.999
-14 | -0.53 | 0.11899 | -0.027 | -4.45
-13.5 | -0.548 | 0.11047 | -0.027 | -4.958
-13 | -0.56 | 0.103 | -0.028 | -5.432
-12.5 | -0.565 | 0.09512 | -0.028 | -5.937
-12 | -0.563 | 0.08846 | -0.028 | -6.366
-11.5 | -0.555 | 0.08235 | -0.029 | -6.741
-11 | -0.541 | 0.07637 | -0.029 | -7.08
-10.5 | -0.52 | 0.07115 | -0.03 | -7.314
-10 | -0.495 | 0.0671 | -0.031 | -7.37
-9.5 | -0.464 | 0.0632 | -0.032 | -7.34
-9 | -0.429 | 0.05947 | -0.032 | -7.209
-8.5 | -0.39 | 0.05608 | -0.037 | -6.956
-8 | -0.401 | 0.024 | -0.091 | -16.718
-7.5 | -0.351 | 0.02265 | -0.092 | -15.508
-7 | -0.299 | 0.02139 | -0.093 | -13.962
-6.5 | -0.244 | 0.0203 | -0.095 | -12.012
-6 | -0.186 | 0.01674 | -0.095 | -11.113
-5.5 | -0.129 | 0.01585 | -0.096 | -8.12
-5 | -0.07 | 0.01507 | -0.098 | -4.636
-4.5 | -0.01 | 0.01441 | -0.1 | -0.683
-4 | 0.051 | 0.01314 | -0.101 | 3.904
-3.5 | 0.114 | 0.01351 | -0.103 | 8.418
-3 | 0.178 | 0.01386 | -0.105 | 12.812
-2.5 | 0.246 | 0.01441 | -0.108 | 17.073
-2 | 0.31 | 0.01274 | -0.109 | 24.343
-1.5 | 0.374 | 0.01051 | -0.109 | 35.615
-1 | 0.438 | 0.01062 | -0.11 | 41.28
-0.5 | 0.502 | 0.01072 | -0.111 | 46.862
0 | 0.564 | 0.01086 | -0.111 | 51.963
0.5 | 0.628 | 0.01325 | -0.112 | 47.379
1 | 0.691 | 0.01119 | -0.113 | 61.793
1.5 | 0.755 | 0.01376 | -0.113 | 54.831
2 | 0.818 | 0.01406 | -0.114 | 58.172
2.5 | 0.881 | 0.0116 | -0.114 | 75.957
3 | 0.944 | 0.01472 | -0.115 | 64.095
3.5 | 1.006 | 0.01518 | -0.116 | 66.308
4 | 1.069 | 0.01554 | -0.116 | 68.798
4.5 | 1.131 | 0.01606 | -0.117 | 70.447
5 | 1.193 | 0.0166 | -0.117 | 71.876
5.5 | 1.255 | 0.01716 | -0.118 | 73.123
6 | 1.315 | 0.01785 | -0.118 | 73.682
6.5 | 1.375 | 0.0186 | -0.119 | 73.958
7 | 1.434 | 0.01951 | -0.119 | 73.495
7.5 | 1.451 | 0.01745 | -0.116 | 83.116
8 | 1.495 | 0.017 | -0.116 | 87.922
8.5 | 1.534 | 0.02141 | -0.115 | 71.646
9 | 1.566 | 0.02325 | -0.115 | 67.356
9.5 | 1.593 | 0.02581 | -0.115 | 61.747
10 | 1.604 | 0.03233 | -0.113 | 49.622
10.5 | 1.609 | 0.03915 | -0.112 | 41.1
11 | 1.612 | 0.04437 | -0.111 | 36.334
11.5 | 1.611 | 0.04806 | -0.111 | 33.515
12 | 1.6 | 0.05224 | -0.111 | 30.622
12.5 | 1.579 | 0.05734 | -0.11 | 27.538
13 | 1.549 | 0.0622 | -0.11 | 24.899
13.5 | 1.509 | 0.06728 | -0.109 | 22.427
14 | 1.458 | 0.07321 | -0.108 | 19.912
14.5 | 1.394 | 0.08044 | -0.107 | 17.333
15 | 1.203 | 0.13113 | -0.067 | 9.172
15.5 | 1.122 | 0.13943 | -0.043 | 8.05
16 | 1.045 | 0.14902 | -0.031 | 7.014

## 22. Re 250k Mach 0.25 (2)
BIGFOIL.COM POLAR EXPORT
e554
EPPLER 554 |  |  |  | Cl Max: | 1.4872 | at alpha= | 11 | deg
XFOIL ncrit=9 |  |  |  | L/D Max: | 73.028 | at alpha= | 10 | deg
Re: | 250000 |  |  | Cd Min: | 0.1675 | at alpha= | -15.5 | deg
Mach: | 0.25 |  |  | Cl=0 at alpha= | -3.5723 | deg
|  |  |  | @ Cl=0.1, Cd= | 0.01528
|  |  |  | @ Cl=0.4, Cd= | 0.015078
|  |  |  | @ Cl=0.6, Cd= | 0.015527
alpha (deg) | Cl | Cd | Cm | Cl/Cd
-15.5 | -0.4072 | 0.1675 | -0.0238 | -2.431
-15 | -0.4241 | 0.15488 | -0.0334 | -2.7382
-14.5 | -0.4031 | 0.14887 | -0.0324 | -2.7077
-14 | -0.4168 | 0.1325 | -0.0392 | -3.1457
-13.5 | -0.5776 | 0.08445 | -0.0631 | -6.8396
-13 | -0.6112 | 0.07286 | -0.069 | -8.3887
-12.5 | -0.6407 | 0.06337 | -0.0729 | -10.1105
-12 | -0.6659 | 0.05525 | -0.0751 | -12.0525
-11.5 | -0.6837 | 0.04854 | -0.0756 | -14.0853
-11 | -0.6955 | 0.04301 | -0.0745 | -16.1707
-10.5 | -0.6994 | 0.03874 | -0.0717 | -18.0537
-10 | -0.6865 | 0.03557 | -0.0672 | -19.3
-9.5 | -0.674 | 0.03297 | -0.0649 | -20.4428
-9 | -0.6036 | 0.02953 | -0.0696 | -20.4402
-8.5 | -0.5396 | 0.02603 | -0.0753 | -20.7299
-8 | -0.4524 | 0.02066 | -0.091 | -21.8974
-7.5 | -0.4046 | 0.01723 | -0.0958 | -23.4823
-7 | -0.3796 | 0.01421 | -0.0947 | -26.7136
-6.5 | -0.3371 | 0.0129 | -0.0939 | -26.1318
-6 | -0.2798 | 0.01348 | -0.093 | -20.7567
-5.5 | -0.222 | 0.01421 | -0.0919 | -15.6228
-5 | -0.1647 | 0.0148 | -0.0909 | -11.1284
-4.5 | -0.1071 | 0.01536 | -0.09 | -6.9727
-4 | -0.0497 | 0.0157 | -0.0893 | -3.1656
-3.5 | 0.0084 | 0.01554 | -0.0895 | 0.54054
-3 | 0.0667 | 0.01532 | -0.0897 | 4.3538
-2.5 | 0.1254 | 0.01525 | -0.0899 | 8.223
-1.5 | 0.2432 | 0.01502 | -0.0907 | 16.1917
-1 | 0.3026 | 0.01506 | -0.0912 | 20.093
-0.5 | 0.3623 | 0.01502 | -0.0918 | 24.1212
0 | 0.4207 | 0.01511 | -0.092 | 27.8425
0.5 | 0.4809 | 0.01523 | -0.0926 | 31.5758
1 | 0.5388 | 0.01535 | -0.0928 | 35.101
1.5 | 0.5983 | 0.01552 | -0.0933 | 38.5503
2 | 0.6567 | 0.01576 | -0.0936 | 41.6688
2.5 | 0.7148 | 0.01598 | -0.0937 | 44.7309
3 | 0.7743 | 0.01631 | -0.0942 | 47.4739
3.5 | 0.8302 | 0.01658 | -0.094 | 50.0724
4 | 0.8911 | 0.01696 | -0.0946 | 52.5413
4.5 | 0.9446 | 0.01733 | -0.0939 | 54.5066
5 | 1.0037 | 0.01764 | -0.0941 | 56.8991
5.5 | 1.0564 | 0.01809 | -0.0933 | 58.3969
6 | 1.1155 | 0.01837 | -0.0934 | 60.724
6.5 | 1.1655 | 0.01876 | -0.092 | 62.1269
7 | 1.2218 | 0.01904 | -0.0915 | 64.1702
7.5 | 1.2719 | 0.01923 | -0.0898 | 66.1414
8 | 1.3189 | 0.0195 | -0.0877 | 67.6359
8.5 | 1.3648 | 0.01965 | -0.0852 | 69.4555
9 | 1.4054 | 0.01971 | -0.0816 | 71.3039
9.5 | 1.4291 | 0.01959 | -0.0748 | 72.9505
10 | 1.4591 | 0.01998 | -0.0703 | 73.028
10.5 | 1.4781 | 0.02078 | -0.0643 | 71.1309
11 | 1.4872 | 0.02234 | -0.058 | 66.5712
11.5 | 1.4841 | 0.02511 | -0.0521 | 59.1039
12 | 1.4702 | 0.0295 | -0.0474 | 49.8373
12.5 | 1.4491 | 0.0355 | -0.0445 | 40.8197
13 | 1.4247 | 0.04266 | -0.0431 | 33.3966
13.5 | 1.3982 | 0.05069 | -0.0427 | 27.5833
14 | 1.3783 | 0.05877 | -0.0433 | 23.4524
14.5 | 1.3584 | 0.0674 | -0.0446 | 20.1543
15 | 1.3425 | 0.07608 | -0.0465 | 17.6459
15.5 | 1.3301 | 0.08474 | -0.0487 | 15.6962
16 | 1.3189 | 0.09355 | -0.0514 | 14.0983

## 23. Re 250k Mach 0.50 (1)
BIGFOIL.COM POLAR EXPORT
e554
EPPLER 554 |  |  |  | Cl Max: | 1.604 | at alpha= | 8.5 | deg
JavaFoil+Calcfoil stall+Eppler ext transition |  |  |  | L/D Max: | 80.048 | at alpha= | 5 | deg
Re: | 250000 |  |  | Cd Min: | 0.01131 | at alpha= | -0.5 | deg
Mach: | 0.5 |  |  | Cl=0 at alpha= | -4.4179 | deg
|  |  |  | @ Cl=0.1, Cd= | 0.014964
|  |  |  | @ Cl=0.4, Cd= | 0.012378
|  |  |  | @ Cl=0.6, Cd= | 0.011394
alpha (deg) | Cl | Cd | Cm | Cl/Cd
-20 | -0.877 | 0.2632 | -0.05 | -3.334
-19.5 | -0.85 | 0.25697 | -0.05 | -3.307
-19 | -0.822 | 0.25094 | -0.05 | -3.277
-18.5 | -0.795 | 0.2451 | -0.05 | -3.244
-18 | -0.768 | 0.24041 | -0.051 | -3.192
-17.5 | -0.74 | 0.23845 | -0.051 | -3.104
-17 | -0.711 | 0.21965 | -0.049 | -3.235
-16.5 | -0.682 | 0.21286 | -0.047 | -3.205
-16 | -0.654 | 0.20749 | -0.047 | -3.154
-15.5 | -0.627 | 0.20304 | -0.048 | -3.087
-15 | -0.599 | 0.19159 | -0.048 | -3.126
-14.5 | -0.571 | 0.19288 | -0.048 | -2.961
-14 | -0.542 | 0.17245 | -0.044 | -3.143
-13.5 | -0.514 | 0.16728 | -0.042 | -3.072
-13 | -0.486 | 0.15972 | -0.042 | -3.042
-12.5 | -0.458 | 0.1523 | -0.043 | -3.007
-12 | -0.43 | 0.14874 | -0.043 | -2.891
-11.5 | -0.402 | 0.13679 | -0.041 | -2.936
-11 | -0.373 | 0.13563 | -0.039 | -2.752
-10.5 | -0.345 | 0.12976 | -0.039 | -2.66
-10 | -0.317 | 0.08443 | -0.037 | -3.753
-9.5 | -0.289 | 0.08207 | -0.036 | -3.517
-9 | -0.26 | 0.07629 | -0.034 | -3.412
-8.5 | -0.349 | 0.06377 | -0.033 | -5.467
-8 | -0.351 | 0.05741 | -0.034 | -6.121
-7.5 | -0.321 | 0.05303 | -0.036 | -6.058
-7 | -0.319 | 0.02615 | -0.102 | -12.199
-6.5 | -0.264 | 0.02447 | -0.104 | -10.785
-6 | -0.204 | 0.02309 | -0.105 | -8.839
-5.5 | -0.14 | 0.01968 | -0.104 | -7.11
-5 | -0.076 | 0.0173 | -0.106 | -4.396
-4.5 | -0.011 | 0.01632 | -0.107 | -0.657
-4 | 0.056 | 0.01545 | -0.109 | 3.608
-3.5 | 0.123 | 0.01471 | -0.111 | 8.379
-3 | 0.192 | 0.01405 | -0.112 | 13.63
-2.5 | 0.26 | 0.01251 | -0.114 | 20.822
-2 | 0.331 | 0.01211 | -0.115 | 27.323
-1.5 | 0.403 | 0.01239 | -0.118 | 32.552
-1 | 0.479 | 0.01336 | -0.12 | 35.85
-0.5 | 0.562 | 0.01131 | -0.124 | 49.67
0 | 0.63 | 0.01146 | -0.125 | 54.956
0.5 | 0.701 | 0.01162 | -0.125 | 60.29
1 | 0.771 | 0.01181 | -0.126 | 65.295
1.5 | 0.842 | 0.01216 | -0.127 | 69.251
2 | 0.912 | 0.01581 | -0.127 | 57.693
2.5 | 0.982 | 0.01633 | -0.128 | 60.134
3 | 1.052 | 0.01685 | -0.129 | 62.431
3.5 | 1.122 | 0.0177 | -0.129 | 63.377
4 | 1.191 | 0.01844 | -0.13 | 64.563
4.5 | 1.26 | 0.01944 | -0.13 | 64.789
5 | 1.288 | 0.01609 | -0.127 | 80.048
5.5 | 1.339 | 0.01972 | -0.126 | 67.889
6 | 1.389 | 0.02124 | -0.125 | 65.393
6.5 | 1.44 | 0.02294 | -0.124 | 62.773
7 | 1.493 | 0.02488 | -0.124 | 60.002
7.5 | 1.539 | 0.02712 | -0.124 | 56.732
8 | 1.58 | 0.02986 | -0.124 | 52.901
8.5 | 1.604 | 0.03498 | -0.123 | 45.871
9 | 1.589 | 0.04559 | -0.122 | 34.85
9.5 | 1.534 | 0.05527 | -0.12 | 27.757
10 | 1.357 | 0.06455 | -0.119 | 21.028
10.5 | 0.845 | 0.09417 | -0.046 | 8.975
11 | 0.872 | 0.13322 | -0.042 | 6.549
11.5 | 0.901 | 0.14964 | -0.052 | 6.022
12 | 0.929 | 0.15573 | -0.054 | 5.965
12.5 | 0.958 | 0.17335 | -0.062 | 5.529
13 | 0.986 | 0.18307 | -0.063 | 5.387
13.5 | 1.017 | 0.19899 | -0.07 | 5.109

## 24. Re 250k Mach 0.50 (2)
BIGFOIL.COM POLAR EXPORT
e554
EPPLER 554 |  |  |  | Cl Max: | 1.3336 | at alpha= | 10 | deg
XFOIL ncrit=9 |  |  |  | L/D Max: | 50.1955 | at alpha= | 7 | deg
Re: | 250000 |  |  | Cd Min: | 0.25223 | at alpha= | -20 | deg
Mach: | 0.5 |  |  | Cl=0 at alpha= | -3.4419 | deg
|  |  |  | @ Cl=0.1, Cd= | 0.017839
|  |  |  | @ Cl=0.4, Cd= | 0.017268
|  |  |  | @ Cl=0.6, Cd= | 0.017872
alpha (deg) | Cl | Cd | Cm | Cl/Cd
-20 | -0.566 | 0.25223 | 0.0113 | -2.244
-19.5 | -0.5445 | 0.24457 | 0.0069 | -2.2264
-19 | -0.5347 | 0.23688 | -0.001 | -2.2573
-18.5 | -0.5062 | 0.22801 | -0.0027 | -2.2201
-18 | -0.4827 | 0.22105 | -0.0056 | -2.1837
-17.5 | -0.475 | 0.21338 | -0.0131 | -2.2261
-17 | -0.4503 | 0.2046 | -0.0153 | -2.2009
-16.5 | -0.4257 | 0.19761 | -0.0173 | -2.1542
-16 | -0.407 | 0.19011 | -0.0207 | -2.1409
-15.5 | -0.4099 | 0.18115 | -0.0292 | -2.2628
-15 | -0.3823 | 0.17308 | -0.0295 | -2.2088
-14.5 | -0.3607 | 0.16616 | -0.0311 | -2.1708
-14 | -0.347 | 0.15826 | -0.0342 | -2.1926
-13.5 | -0.3493 | 0.14422 | -0.0395 | -2.422
-13 | -0.345 | 0.13447 | -0.043 | -2.5656
-12.5 | -0.3461 | 0.12403 | -0.047 | -2.7905
-12 | -0.3562 | 0.11216 | -0.0517 | -3.1758
-11.5 | -0.3813 | 0.09765 | -0.058 | -3.9048
-11 | -0.4174 | 0.08322 | -0.0655 | -5.0156
-10.5 | -0.4531 | 0.07115 | -0.0717 | -6.3682
-10 | -0.484 | 0.06153 | -0.0754 | -7.8661
-9.5 | -0.5027 | 0.0523 | -0.0807 | -9.6119
-8.5 | -0.3554 | 0.03427 | -0.1135 | -10.3706
-8 | -0.3121 | 0.03093 | -0.1158 | -10.0905
-7.5 | -0.3089 | 0.02777 | -0.1121 | -11.1235
-7 | -0.3209 | 0.02389 | -0.108 | -13.4324
-6.5 | -0.34 | 0.01973 | -0.1043 | -17.2326
-6 | -0.343 | 0.01495 | -0.1031 | -22.9431
-5.5 | -0.2798 | 0.01542 | -0.1012 | -18.1453
-5 | -0.2094 | 0.01666 | -0.0991 | -12.569
-4.5 | -0.1418 | 0.01728 | -0.0978 | -8.206
-4 | -0.0739 | 0.01823 | -0.0957 | -4.0538
-3.5 | -0.0076 | 0.01846 | -0.0946 | -0.4117
-3 | 0.0578 | 0.01794 | -0.095 | 3.2219
-2.5 | 0.1246 | 0.01778 | -0.095 | 7.0079
-2 | 0.191 | 0.01734 | -0.0959 | 11.015
-1.5 | 0.2572 | 0.01735 | -0.0958 | 14.8242
-1 | 0.3241 | 0.01724 | -0.0963 | 18.7993
-0.5 | 0.391 | 0.01725 | -0.0968 | 22.6667
0 | 0.4569 | 0.01738 | -0.0969 | 26.2888
0.5 | 0.5245 | 0.01757 | -0.0976 | 29.852
1 | 0.5884 | 0.01781 | -0.0972 | 33.0376
1.5 | 0.6561 | 0.01817 | -0.0976 | 36.109
2 | 0.7176 | 0.01857 | -0.097 | 38.643
2.5 | 0.7863 | 0.01901 | -0.0972 | 41.3624
3 | 0.8427 | 0.01967 | -0.0958 | 42.8419
3.5 | 0.9091 | 0.02017 | -0.0954 | 45.0719
4 | 0.9622 | 0.0211 | -0.0934 | 45.6019
4.5 | 1.0272 | 0.02162 | -0.0925 | 47.5116
5 | 1.073 | 0.02276 | -0.0892 | 47.1441
5.5 | 1.1432 | 0.02317 | -0.0887 | 49.3397
6 | 1.1754 | 0.02445 | -0.0833 | 48.0736
6.5 | 1.2169 | 0.02548 | -0.079 | 47.759
7 | 1.284 | 0.02558 | -0.0771 | 50.1955
7.5 | 1.2843 | 0.02719 | -0.0677 | 47.2343
8 | 1.2904 | 0.02913 | -0.0602 | 44.298
8.5 | 1.2962 | 0.03155 | -0.0543 | 41.084
9 | 1.2981 | 0.03484 | -0.0498 | 37.2589
9.5 | 1.3088 | 0.03816 | -0.0466 | 34.2977
10 | 1.3336 | 0.04065 | -0.0436 | 32.8069
10.5 | 1.2984 | 0.04786 | -0.0415 | 27.1291
11 | 1.3117 | 0.05273 | -0.041 | 24.8758
11.5 | 1.3183 | 0.05834 | -0.0406 | 22.5968
12 | 1.3051 | 0.06635 | -0.0416 | 19.6699
12.5 | 1.2949 | 0.07449 | -0.0431 | 17.3835
13 | 1.2905 | 0.08231 | -0.0446 | 15.6785
13.5 | 1.2765 | 0.09182 | -0.0476 | 13.9022
14 | 1.2683 | 0.10096 | -0.0507 | 12.5624
14.5 | 1.2601 | 0.11046 | -0.0544 | 11.4077
15 | 1.2489 | 0.12081 | -0.059 | 10.3377

## 25. Re 500k Mach 0.00 (1)
BIGFOIL.COM POLAR EXPORT
e554
EPPLER 554 |  |  |  | Cl Max: | 1.652 | at alpha= | 12 | deg
JavaFoil+Calcfoil stall+Eppler ext transition |  |  |  | L/D Max: | 127.27 | at alpha= | 7.5 | deg
Re: | 500000 |  |  | Cd Min: | 0.0084 | at alpha= | -3 | deg
Mach: | 0 |  |  | Cl=0 at alpha= | -4.4193 | deg
|  |  |  | @ Cl=0.1, Cd= | 0.010186
|  |  |  | @ Cl=0.4, Cd= | 0.0087142
|  |  |  | @ Cl=0.6, Cd= | 0.0089306
alpha (deg) | Cl | Cd | Cm | Cl/Cd
-20 | -0.551 | 0.18701 | -0.028 | -2.946
-19.5 | -0.567 | 0.17771 | -0.028 | -3.19
-19 | -0.582 | 0.16931 | -0.028 | -3.44
-18.5 | -0.597 | 0.16112 | -0.028 | -3.706
-18 | -0.611 | 0.15575 | -0.027 | -3.922
-17.5 | -0.624 | 0.14633 | -0.028 | -4.262
-17 | -0.635 | 0.13904 | -0.028 | -4.565
-16.5 | -0.644 | 0.1323 | -0.028 | -4.869
-16 | -0.651 | 0.12527 | -0.028 | -5.201
-15.5 | -0.657 | 0.11874 | -0.028 | -5.529
-15 | -0.659 | 0.11177 | -0.028 | -5.895
-14.5 | -0.658 | 0.10552 | -0.028 | -6.239
-14 | -0.655 | 0.1002 | -0.027 | -6.533
-13.5 | -0.648 | 0.09458 | -0.028 | -6.846
-13 | -0.637 | 0.0892 | -0.029 | -7.14
-12.5 | -0.623 | 0.08358 | -0.03 | -7.449
-12 | -0.605 | 0.07887 | -0.032 | -7.669
-11.5 | -0.583 | 0.07414 | -0.031 | -7.862
-11 | -0.558 | 0.06984 | -0.033 | -7.984
-10.5 | -0.606 | 0.02585 | -0.084 | -23.449
-10 | -0.572 | 0.02396 | -0.085 | -23.85
-9.5 | -0.533 | 0.02321 | -0.086 | -22.957
-9 | -0.491 | 0.02181 | -0.088 | -22.492
-8.5 | -0.445 | 0.02047 | -0.089 | -21.744
-8 | -0.397 | 0.0193 | -0.09 | -20.577
-7.5 | -0.347 | 0.01814 | -0.091 | -19.111
-7 | -0.294 | 0.01712 | -0.092 | -17.19
-6.5 | -0.248 | 0.01042 | -0.097 | -23.796
-6 | -0.194 | 0.01142 | -0.1 | -16.957
-5.5 | -0.133 | 0.01136 | -0.101 | -11.716
-5 | -0.072 | 0.01043 | -0.101 | -6.881
-4.5 | -0.01 | 0.01037 | -0.102 | -0.968
-4 | 0.052 | 0.01024 | -0.103 | 5.07
-3.5 | 0.114 | 0.01017 | -0.103 | 11.218
-3 | 0.176 | 0.0084 | -0.104 | 20.975
-2.5 | 0.238 | 0.00847 | -0.105 | 28.136
-2 | 0.3 | 0.00853 | -0.105 | 35.22
-1.5 | 0.362 | 0.00861 | -0.106 | 42.094
-1 | 0.424 | 0.00878 | -0.107 | 48.332
-0.5 | 0.486 | 0.00875 | -0.107 | 55.569
0 | 0.546 | 0.0088 | -0.108 | 62.123
0.5 | 0.608 | 0.00895 | -0.108 | 67.92
1 | 0.67 | 0.00903 | -0.109 | 74.14
1.5 | 0.731 | 0.00911 | -0.11 | 80.213
2 | 0.792 | 0.0092 | -0.11 | 86.125
2.5 | 0.853 | 0.00926 | -0.111 | 92.168
3 | 0.914 | 0.00939 | -0.111 | 97.409
3.5 | 0.975 | 0.00959 | -0.112 | 101.727
4 | 1.036 | 0.00963 | -0.112 | 107.568
4.5 | 1.096 | 0.00986 | -0.113 | 111.125
5 | 1.156 | 0.01008 | -0.113 | 114.705
5.5 | 1.216 | 0.01033 | -0.114 | 117.699
6 | 1.275 | 0.01057 | -0.114 | 120.596
6.5 | 1.334 | 0.01079 | -0.115 | 123.632
7 | 1.391 | 0.01105 | -0.115 | 125.909
7.5 | 1.448 | 0.01137 | -0.116 | 127.27
8 | 1.502 | 0.01187 | -0.116 | 126.505
8.5 | 1.553 | 0.0167 | -0.117 | 92.962
9 | 1.598 | 0.01752 | -0.117 | 91.222
9.5 | 1.64 | 0.01878 | -0.118 | 87.308
10 | 1.635 | 0.01821 | -0.115 | 89.756
10.5 | 1.63 | 0.02629 | -0.112 | 61.994
11 | 1.635 | 0.03211 | -0.111 | 50.919
11.5 | 1.644 | 0.03537 | -0.11 | 46.494
12 | 1.652 | 0.03831 | -0.11 | 43.117
12.5 | 1.649 | 0.04359 | -0.109 | 37.829
13 | 1.647 | 0.04633 | -0.109 | 35.551
13.5 | 1.639 | 0.04976 | -0.109 | 32.935
14 | 1.625 | 0.05345 | -0.108 | 30.398
14.5 | 1.605 | 0.05807 | -0.108 | 27.644
15 | 1.578 | 0.06243 | -0.108 | 25.283
15.5 | 1.547 | 0.06707 | -0.107 | 23.061
16 | 1.51 | 0.07238 | -0.107 | 20.864
16.5 | 1.47 | 0.07768 | -0.106 | 18.93
17 | 1.427 | 0.08356 | -0.106 | 17.081

## 26. Re 500k Mach 0.00 (2)
BIGFOIL.COM POLAR EXPORT
e554
EPPLER 554 |  |  |  | Cl Max: | 1.511 | at alpha= | 11.5 | deg
XFOIL ncrit=9 |  |  |  | L/D Max: | 102.915 | at alpha= | 9.5 | deg
Re: | 500000 |  |  | Cd Min: | 0.21016 | at alpha= | -19 | deg
Mach: | 0 |  |  | Cl=0 at alpha= | -3.6474 | deg
|  |  |  | @ Cl=0.1, Cd= | 0.01029
|  |  |  | @ Cl=0.4, Cd= | 0.010478
|  |  |  | @ Cl=0.6, Cd= | 0.010858
alpha (deg) | Cl | Cd | Cm | Cl/Cd
-19 | -0.505 | 0.21016 | -0.0004 | -2.4029
-18.5 | -0.5049 | 0.19742 | -0.0078 | -2.5575
-18 | -0.4874 | 0.19241 | -0.0092 | -2.5331
-17.5 | -0.469 | 0.18772 | -0.0111 | -2.4984
-17 | -0.6578 | 0.11895 | -0.0387 | -5.5301
-16.5 | -0.7049 | 0.10112 | -0.0486 | -6.9709
-16 | -0.7467 | 0.08632 | -0.0562 | -8.6504
-15.5 | -0.7735 | 0.07517 | -0.0618 | -10.29
-15 | -0.7903 | 0.06642 | -0.0656 | -11.8985
-14.5 | -0.8061 | 0.05846 | -0.0686 | -13.7889
-14 | -0.8114 | 0.05249 | -0.0697 | -15.4582
-13.5 | -0.8095 | 0.04763 | -0.0698 | -16.9956
-13 | -0.8041 | 0.04338 | -0.0693 | -18.5362
-12.5 | -0.794 | 0.03986 | -0.0673 | -19.9197
-12 | -0.7841 | 0.03676 | -0.065 | -21.3303
-11.5 | -0.7762 | 0.03377 | -0.0627 | -22.9849
-11 | -0.7708 | 0.03094 | -0.0599 | -24.9127
-10.5 | -0.7759 | 0.02824 | -0.0553 | -27.4752
-10 | -0.7144 | 0.02489 | -0.0632 | -28.7023
-9.5 | -0.6692 | 0.02059 | -0.0701 | -32.5012
-9 | -0.5668 | 0.01742 | -0.0849 | -32.5373
-8.5 | -0.4832 | 0.01547 | -0.0939 | -31.2346
-8 | -0.4457 | 0.01421 | -0.0924 | -31.3652
-7.5 | -0.4052 | 0.01308 | -0.0911 | -30.9786
-7 | -0.3625 | 0.01175 | -0.0904 | -30.8511
-6.5 | -0.3205 | 0.00967 | -0.0904 | -33.1437
-6 | -0.2661 | 0.00953 | -0.0903 | -27.9224
-5.5 | -0.2102 | 0.00964 | -0.0902 | -21.805
-5 | -0.1536 | 0.00978 | -0.0903 | -15.7055
-4.5 | -0.0969 | 0.00993 | -0.0903 | -9.7583
-4 | -0.0402 | 0.01018 | -0.0903 | -3.9489
-3.5 | 0.0168 | 0.01033 | -0.0904 | 1.6263
-3 | 0.0737 | 0.01029 | -0.0907 | 7.1623
-2.5 | 0.1306 | 0.01029 | -0.0909 | 12.6919
-2 | 0.1882 | 0.01032 | -0.0912 | 18.2364
-1.5 | 0.2454 | 0.01034 | -0.0915 | 23.7331
-1 | 0.3025 | 0.01035 | -0.0918 | 29.2271
-0.5 | 0.36 | 0.01045 | -0.0921 | 34.4498
0 | 0.4172 | 0.01049 | -0.0925 | 39.7712
0.5 | 0.4743 | 0.01059 | -0.0928 | 44.7875
1 | 0.5316 | 0.0107 | -0.0931 | 49.6822
1.5 | 0.5885 | 0.01084 | -0.0935 | 54.2897
2 | 0.6454 | 0.01093 | -0.0937 | 59.0485
2.5 | 0.7022 | 0.01111 | -0.094 | 63.2043
3 | 0.7586 | 0.01125 | -0.0943 | 67.4311
3.5 | 0.815 | 0.01141 | -0.0945 | 71.4286
4 | 0.8713 | 0.01168 | -0.0948 | 74.5976
4.5 | 0.9267 | 0.01181 | -0.0948 | 78.4674
5 | 0.9817 | 0.01197 | -0.0948 | 82.0134
5.5 | 1.0363 | 0.01218 | -0.0948 | 85.0821
6.5 | 1.1434 | 0.01258 | -0.0943 | 90.8903
7 | 1.1954 | 0.01274 | -0.0938 | 93.8305
7.5 | 1.2466 | 0.01293 | -0.0932 | 96.4114
8 | 1.2965 | 0.01317 | -0.0924 | 98.4434
8.5 | 1.3444 | 0.01337 | -0.0912 | 100.5535
9 | 1.3908 | 0.0136 | -0.0897 | 102.2647
9.5 | 1.4336 | 0.01393 | -0.0877 | 102.9146
10 | 1.4695 | 0.01434 | -0.0844 | 102.4756
10.5 | 1.4877 | 0.0149 | -0.0778 | 99.8456
11 | 1.5041 | 0.01634 | -0.0722 | 92.0502
11.5 | 1.511 | 0.01833 | -0.0659 | 82.4332
12 | 1.509 | 0.02106 | -0.0597 | 71.6524
12.5 | 1.5042 | 0.02459 | -0.0548 | 61.1712
13 | 1.4949 | 0.02921 | -0.0513 | 51.1777
13.5 | 1.4856 | 0.03457 | -0.0491 | 42.9737
14 | 1.4719 | 0.04087 | -0.0479 | 36.0142
14.5 | 1.458 | 0.04766 | -0.0474 | 30.5917
15 | 1.4441 | 0.05493 | -0.0477 | 26.2898
15.5 | 1.4311 | 0.06255 | -0.0485 | 22.8793
16 | 1.4205 | 0.07027 | -0.0499 | 20.2149
16.5 | 1.4116 | 0.07813 | -0.0517 | 18.0673

## 27. Re 500k Mach 0.10 (1)
BIGFOIL.COM POLAR EXPORT
e554
EPPLER 554 |  |  |  | Cl Max: | 1.647 | at alpha= | 12 | deg
JavaFoil+Calcfoil stall+Eppler ext transition |  |  |  | L/D Max: | 126.906 | at alpha= | 7.5 | deg
Re: | 500000 |  |  | Cd Min: | 0.00842 | at alpha= | -3 | deg
Mach: | 0.1 |  |  | Cl=0 at alpha= | -4.4193 | deg
|  |  |  | @ Cl=0.1, Cd= | 0.010267
|  |  |  | @ Cl=0.4, Cd= | 0.0087287
|  |  |  | @ Cl=0.6, Cd= | 0.0089434
alpha (deg) | Cl | Cd | Cm | Cl/Cd
-19.5 | -0.52 | 0.17982 | -0.028 | -2.892
-19 | -0.538 | 0.17284 | -0.028 | -3.114
-18.5 | -0.556 | 0.16421 | -0.028 | -3.386
-18 | -0.573 | 0.15542 | -0.029 | -3.688
-17.5 | -0.589 | 0.14751 | -0.029 | -3.993
-17 | -0.603 | 0.14087 | -0.028 | -4.283
-16.5 | -0.616 | 0.13397 | -0.028 | -4.599
-16 | -0.627 | 0.12773 | -0.028 | -4.906
-15.5 | -0.635 | 0.11973 | -0.028 | -5.303
-15 | -0.64 | 0.11303 | -0.028 | -5.666
-14.5 | -0.643 | 0.10681 | -0.028 | -6.019
-14 | -0.642 | 0.10131 | -0.028 | -6.336
-13.5 | -0.637 | 0.09536 | -0.029 | -6.684
-13 | -0.629 | 0.08956 | -0.029 | -7.024
-12.5 | -0.617 | 0.08404 | -0.029 | -7.34
-12 | -0.601 | 0.07922 | -0.031 | -7.581
-11.5 | -0.58 | 0.07441 | -0.03 | -7.798
-11 | -0.556 | 0.06999 | -0.031 | -7.946
-10.5 | -0.529 | 0.06591 | -0.036 | -8.022
-10 | -0.571 | 0.02419 | -0.086 | -23.618
-9.5 | -0.533 | 0.02351 | -0.087 | -22.68
-9 | -0.491 | 0.02211 | -0.088 | -22.229
-8.5 | -0.446 | 0.02071 | -0.089 | -21.552
-8 | -0.398 | 0.0195 | -0.09 | -20.42
-7.5 | -0.348 | 0.01834 | -0.091 | -18.965
-7 | -0.295 | 0.0173 | -0.093 | -17.072
-6.5 | -0.248 | 0.01055 | -0.097 | -23.543
-6 | -0.195 | 0.01146 | -0.1 | -16.977
-5.5 | -0.134 | 0.01138 | -0.101 | -11.752
-5 | -0.072 | 0.01046 | -0.102 | -6.892
-4.5 | -0.01 | 0.0104 | -0.103 | -0.97
-4 | 0.052 | 0.01032 | -0.103 | 5.052
-3.5 | 0.115 | 0.01025 | -0.104 | 11.184
-3 | 0.177 | 0.00842 | -0.105 | 21.031
-2.5 | 0.239 | 0.00849 | -0.105 | 28.207
-2 | 0.302 | 0.00854 | -0.106 | 35.332
-1.5 | 0.364 | 0.00863 | -0.107 | 42.195
-1 | 0.426 | 0.0088 | -0.107 | 48.487
-0.5 | 0.489 | 0.00877 | -0.108 | 55.723
0 | 0.549 | 0.00882 | -0.108 | 62.24
0.5 | 0.611 | 0.00897 | -0.109 | 68.103
1 | 0.673 | 0.00906 | -0.11 | 74.281
1.5 | 0.735 | 0.00913 | -0.11 | 80.408
2 | 0.796 | 0.00922 | -0.111 | 86.368
2.5 | 0.858 | 0.00928 | -0.111 | 92.369
3 | 0.919 | 0.00941 | -0.112 | 97.616
3.5 | 0.98 | 0.00953 | -0.112 | 102.776
4 | 1.041 | 0.00967 | -0.113 | 107.694
4.5 | 1.102 | 0.00991 | -0.114 | 111.202
5 | 1.162 | 0.01013 | -0.114 | 114.742
5.5 | 1.222 | 0.01038 | -0.115 | 117.691
6 | 1.281 | 0.01063 | -0.115 | 120.548
6.5 | 1.34 | 0.01085 | -0.116 | 123.522
7 | 1.398 | 0.01112 | -0.116 | 125.683
7.5 | 1.454 | 0.01146 | -0.116 | 126.906
8 | 1.509 | 0.01593 | -0.117 | 94.741
8.5 | 1.56 | 0.0168 | -0.117 | 92.829
9 | 1.605 | 0.01779 | -0.118 | 90.191
9.5 | 1.646 | 0.01908 | -0.118 | 86.26
10 | 1.628 | 0.018 | -0.115 | 90.444
10.5 | 1.63 | 0.02706 | -0.113 | 60.252
11 | 1.635 | 0.0328 | -0.111 | 49.846
11.5 | 1.643 | 0.03612 | -0.111 | 45.492
12 | 1.647 | 0.03986 | -0.11 | 41.315
12.5 | 1.643 | 0.04457 | -0.11 | 36.871
13 | 1.638 | 0.04739 | -0.109 | 34.567
13.5 | 1.626 | 0.051 | -0.109 | 31.884
14 | 1.609 | 0.05483 | -0.109 | 29.339
14.5 | 1.585 | 0.05951 | -0.108 | 26.633
15 | 1.553 | 0.06414 | -0.108 | 24.206
15.5 | 1.516 | 0.06912 | -0.107 | 21.928
16 | 1.474 | 0.07444 | -0.107 | 19.8
16.5 | 1.428 | 0.08029 | -0.106 | 17.786
17 | 1.379 | 0.08688 | -0.106 | 15.867

## 28. Re 500k Mach 0.10 (2)
BIGFOIL.COM POLAR EXPORT
e554
EPPLER 554 |  |  |  | Cl Max: | 1.5088 | at alpha= | 11.5 | deg
XFOIL ncrit=9 |  |  |  | L/D Max: | 102.489 | at alpha= | 9.5 | deg
Re: | 500000 |  |  | Cd Min: | 0.19843 | at alpha= | -18.5 | deg
Mach: | 0.1 |  |  | Cl=0 at alpha= | -3.6402 | deg
|  |  |  | @ Cl=0.1, Cd= | 0.010335
|  |  |  | @ Cl=0.4, Cd= | 0.010527
|  |  |  | @ Cl=0.6, Cd= | 0.010893
alpha (deg) | Cl | Cd | Cm | Cl/Cd
-18.5 | -0.5045 | 0.19843 | -0.0076 | -2.5425
-18 | -0.4866 | 0.19337 | -0.009 | -2.5164
-17.5 | -0.468 | 0.18861 | -0.0109 | -2.4813
-17 | -0.4556 | 0.18165 | -0.0141 | -2.5081
-16.5 | -0.6645 | 0.10981 | -0.0444 | -6.0514
-16 | -0.7081 | 0.09396 | -0.0525 | -7.5362
-15.5 | -0.7398 | 0.08129 | -0.0592 | -9.1008
-15 | -0.7616 | 0.07132 | -0.064 | -10.6786
-14.5 | -0.7832 | 0.06218 | -0.0679 | -12.5957
-14 | -0.7932 | 0.05533 | -0.0697 | -14.3358
-13.5 | -0.7959 | 0.04982 | -0.0703 | -15.9755
-13 | -0.7943 | 0.04505 | -0.0701 | -17.6315
-12.5 | -0.7865 | 0.04116 | -0.0685 | -19.1084
-12 | -0.7768 | 0.0379 | -0.0661 | -20.496
-11.5 | -0.7686 | 0.03483 | -0.0639 | -22.0672
-11 | -0.7624 | 0.03194 | -0.0612 | -23.8698
-10.5 | -0.7643 | 0.02918 | -0.057 | -26.1926
-10 | -0.711 | 0.02583 | -0.0634 | -27.5261
-9.5 | -0.6699 | 0.02156 | -0.0694 | -31.0714
-9 | -0.5638 | 0.01795 | -0.0858 | -31.4095
-8.5 | -0.4836 | 0.01573 | -0.0947 | -30.7438
-8 | -0.4478 | 0.01443 | -0.093 | -31.0326
-7.5 | -0.4076 | 0.01328 | -0.0916 | -30.6928
-7 | -0.3647 | 0.01197 | -0.0908 | -30.4678
-6.5 | -0.3231 | 0.0098 | -0.0908 | -32.9694
-6 | -0.269 | 0.00956 | -0.0907 | -28.1381
-5.5 | -0.2125 | 0.00966 | -0.0906 | -21.9979
-5 | -0.1555 | 0.00981 | -0.0906 | -15.8512
-4.5 | -0.0984 | 0.00997 | -0.0906 | -9.8696
-4 | -0.0413 | 0.01022 | -0.0906 | -4.0411
-3.5 | 0.0161 | 0.01036 | -0.0907 | 1.5541
-3 | 0.0735 | 0.01033 | -0.091 | 7.1152
-2.5 | 0.1306 | 0.01034 | -0.0911 | 12.6306
-2 | 0.1886 | 0.01035 | -0.0915 | 18.2222
-1.5 | 0.2463 | 0.01038 | -0.0918 | 23.7283
-1 | 0.3036 | 0.0104 | -0.0921 | 29.1923
-0.5 | 0.3615 | 0.01048 | -0.0924 | 34.4943
0 | 0.4191 | 0.01055 | -0.0928 | 39.7251
0.5 | 0.4765 | 0.01063 | -0.0931 | 44.826
1 | 0.5341 | 0.01074 | -0.0934 | 49.73
1.5 | 0.5915 | 0.01088 | -0.0937 | 54.3658
2 | 0.6487 | 0.01097 | -0.094 | 59.134
2.5 | 0.706 | 0.0112 | -0.0943 | 63.0357
3 | 0.7626 | 0.0113 | -0.0945 | 67.4867
3.5 | 0.8194 | 0.01147 | -0.0947 | 71.4385
4 | 0.876 | 0.01172 | -0.095 | 74.744
4.5 | 0.9318 | 0.01188 | -0.095 | 78.4343
5 | 0.9874 | 0.01207 | -0.0951 | 81.8061
5.5 | 1.0421 | 0.01226 | -0.0949 | 85
6 | 1.0963 | 0.01245 | -0.0947 | 88.0562
6.5 | 1.1498 | 0.01265 | -0.0944 | 90.8933
7 | 1.2023 | 0.01286 | -0.0938 | 93.4914
7.5 | 1.2536 | 0.01302 | -0.0931 | 96.2826
8 | 1.3038 | 0.01326 | -0.0922 | 98.3258
8.5 | 1.3516 | 0.0135 | -0.0908 | 100.1185
9 | 1.3975 | 0.01376 | -0.0892 | 101.5625
9.5 | 1.441 | 0.01406 | -0.0871 | 102.4893
10 | 1.474 | 0.01456 | -0.0832 | 101.2363
10.5 | 1.4894 | 0.01518 | -0.0761 | 98.1159
11 | 1.5058 | 0.01668 | -0.0705 | 90.2758
11.5 | 1.5088 | 0.0189 | -0.0638 | 79.8307
12 | 1.5044 | 0.02194 | -0.0578 | 68.5688
12.5 | 1.4984 | 0.02581 | -0.0533 | 58.055
13 | 1.4888 | 0.03074 | -0.0502 | 48.432
13.5 | 1.4769 | 0.03656 | -0.0484 | 40.3966
14 | 1.4613 | 0.04324 | -0.0474 | 33.7951
14.5 | 1.4465 | 0.0503 | -0.0472 | 28.7575
15 | 1.4325 | 0.05779 | -0.0476 | 24.788
15.5 | 1.4196 | 0.06558 | -0.0487 | 21.6468
16 | 1.4093 | 0.07343 | -0.0503 | 19.1924
16.5 | 1.4005 | 0.08145 | -0.0522 | 17.1946

## 29. Re 500k Mach 0.25 (1)
BIGFOIL.COM POLAR EXPORT
e554
EPPLER 554 |  |  |  | Cl Max: | 1.64 | at alpha= | 9 | deg
JavaFoil+Calcfoil stall+Eppler ext transition |  |  |  | L/D Max: | 124.17 | at alpha= | 7 | deg
Re: | 500000 |  |  | Cd Min: | 0.00852 | at alpha= | -3 | deg
Mach: | 0.25 |  |  | Cl=0 at alpha= | -4.4219 | deg
|  |  |  | @ Cl=0.1, Cd= | 0.01044
|  |  |  | @ Cl=0.4, Cd= | 0.0087603
|  |  |  | @ Cl=0.6, Cd= | 0.0090244
alpha (deg) | Cl | Cd | Cm | Cl/Cd
-17.5 | -0.25 | 0.16202 | -0.031 | -1.545
-17 | -0.306 | 0.15532 | -0.031 | -1.972
-16.5 | -0.356 | 0.14519 | -0.031 | -2.45
-16 | -0.4 | 0.13779 | -0.03 | -2.905
-15.5 | -0.44 | 0.12859 | -0.031 | -3.424
-15 | -0.475 | 0.12058 | -0.03 | -3.943
-14.5 | -0.505 | 0.1148 | -0.03 | -4.402
-14 | -0.53 | 0.10768 | -0.029 | -4.919
-13.5 | -0.548 | 0.10093 | -0.029 | -5.428
-13 | -0.56 | 0.09447 | -0.029 | -5.924
-12.5 | -0.565 | 0.08835 | -0.029 | -6.393
-12 | -0.563 | 0.08236 | -0.029 | -6.839
-11.5 | -0.555 | 0.07702 | -0.03 | -7.208
-11 | -0.541 | 0.07198 | -0.031 | -7.513
-10.5 | -0.521 | 0.06755 | -0.032 | -7.706
-10 | -0.495 | 0.06391 | -0.033 | -7.741
-9.5 | -0.533 | 0.02508 | -0.089 | -21.26
-9 | -0.494 | 0.02354 | -0.09 | -20.995
-8.5 | -0.451 | 0.02207 | -0.091 | -20.441
-8 | -0.404 | 0.02068 | -0.092 | -19.532
-7.5 | -0.354 | 0.01947 | -0.093 | -18.169
-7 | -0.301 | 0.01831 | -0.094 | -16.426
-6.5 | -0.246 | 0.01729 | -0.096 | -14.21
-6 | -0.195 | 0.01094 | -0.1 | -17.793
-5.5 | -0.136 | 0.01121 | -0.103 | -12.087
-5 | -0.074 | 0.01077 | -0.105 | -6.878
-4.5 | -0.01 | 0.01063 | -0.105 | -0.975
-4 | 0.054 | 0.01049 | -0.106 | 5.112
-3.5 | 0.118 | 0.01042 | -0.107 | 11.308
-3 | 0.182 | 0.00852 | -0.107 | 21.362
-2.5 | 0.246 | 0.00859 | -0.108 | 28.642
-2 | 0.31 | 0.00865 | -0.109 | 35.866
-1.5 | 0.374 | 0.00874 | -0.109 | 42.8
-1 | 0.438 | 0.00879 | -0.11 | 49.841
-0.5 | 0.502 | 0.00888 | -0.111 | 56.54
0 | 0.564 | 0.00894 | -0.111 | 63.139
0.5 | 0.628 | 0.00909 | -0.112 | 69.081
1 | 0.691 | 0.00918 | -0.113 | 75.311
1.5 | 0.755 | 0.00926 | -0.113 | 81.455
2 | 0.818 | 0.00935 | -0.114 | 87.444
2.5 | 0.881 | 0.00943 | -0.114 | 93.389
3 | 0.944 | 0.00957 | -0.115 | 98.605
3.5 | 1.006 | 0.00971 | -0.116 | 103.66
4 | 1.069 | 0.00995 | -0.116 | 107.459
4.5 | 1.131 | 0.01018 | -0.117 | 111.17
5 | 1.193 | 0.01039 | -0.117 | 114.857
5.5 | 1.255 | 0.01065 | -0.118 | 117.806
6 | 1.315 | 0.01092 | -0.118 | 120.49
6.5 | 1.375 | 0.01119 | -0.119 | 122.855
7 | 1.434 | 0.01155 | -0.119 | 124.17
7.5 | 1.491 | 0.01201 | -0.12 | 124.14
8 | 1.546 | 0.01704 | -0.12 | 90.748
8.5 | 1.597 | 0.018 | -0.121 | 88.71
9 | 1.64 | 0.01933 | -0.121 | 84.797
9.5 | 1.635 | 0.01778 | -0.118 | 91.925
10 | 1.627 | 0.0261 | -0.116 | 62.325
10.5 | 1.626 | 0.03283 | -0.114 | 49.524
11 | 1.626 | 0.0379 | -0.113 | 42.912
11.5 | 1.624 | 0.04121 | -0.112 | 39.408
12 | 1.612 | 0.04502 | -0.112 | 35.815
12.5 | 1.59 | 0.04991 | -0.111 | 31.863
13 | 1.56 | 0.05409 | -0.111 | 28.847
13.5 | 1.52 | 0.05857 | -0.111 | 25.958
14 | 1.47 | 0.06356 | -0.11 | 23.122

## 30. Re 500k Mach 0.25 (2)
BIGFOIL.COM POLAR EXPORT
e554
EPPLER 554 |  |  |  | Cl Max: | 1.5035 | at alpha= | 11 | deg
XFOIL ncrit=9 |  |  |  | L/D Max: | 99.0608 | at alpha= | 9 | deg
Re: | 500000 |  |  | Cd Min: | 0.18615 | at alpha= | -17 | deg
Mach: | 0.25 |  |  | Cl=0 at alpha= | -3.599 | deg
|  |  |  | @ Cl=0.1, Cd= | 0.010582
|  |  |  | @ Cl=0.4, Cd= | 0.010771
|  |  |  | @ Cl=0.6, Cd= | 0.011155
alpha (deg) | Cl | Cd | Cm | Cl/Cd
-17 | -0.4506 | 0.18615 | -0.0135 | -2.4206
-16.5 | -0.4551 | 0.17237 | -0.0207 | -2.6403
-16 | -0.4388 | 0.167 | -0.0222 | -2.6275
-15.5 | -0.4774 | 0.14133 | -0.0302 | -3.3779
-15 | -0.4855 | 0.13054 | -0.0344 | -3.7192
-14.5 | -0.6327 | 0.08949 | -0.0558 | -7.0701
-14 | -0.6787 | 0.0747 | -0.0636 | -9.0857
-13.5 | -0.7018 | 0.06486 | -0.068 | -10.8202
-13 | -0.7188 | 0.05678 | -0.0705 | -12.6594
-12.5 | -0.7274 | 0.05042 | -0.0714 | -14.4268
-12 | -0.73 | 0.04522 | -0.071 | -16.1433
-11.5 | -0.7272 | 0.04097 | -0.0697 | -17.7496
-11 | -0.7222 | 0.03733 | -0.0676 | -19.3464
-10.5 | -0.7181 | 0.03414 | -0.0643 | -21.034
-10 | -0.6903 | 0.03078 | -0.0654 | -22.4269
-9.5 | -0.6475 | 0.02667 | -0.07 | -24.2782
-9 | -0.5398 | 0.02168 | -0.0888 | -24.8985
-8.5 | -0.4725 | 0.01795 | -0.0993 | -26.3231
-8 | -0.4512 | 0.01605 | -0.0967 | -28.1121
-7.5 | -0.4181 | 0.01451 | -0.0945 | -28.8146
-7 | -0.3765 | 0.01315 | -0.0932 | -28.6312
-6.5 | -0.3337 | 0.0113 | -0.0927 | -29.531
-6 | -0.2845 | 0.00978 | -0.0928 | -29.09
-5.5 | -0.2257 | 0.00988 | -0.0926 | -22.8441
-5 | -0.1662 | 0.01005 | -0.0926 | -16.5373
-4.5 | -0.1067 | 0.01026 | -0.0925 | -10.3996
-4 | -0.0474 | 0.01051 | -0.0924 | -4.51
-3.5 | 0.0117 | 0.01062 | -0.0923 | 1.1017
-3 | 0.0717 | 0.01062 | -0.0926 | 6.7514
-2.5 | 0.1311 | 0.01054 | -0.0929 | 12.4383
-2 | 0.1905 | 0.01061 | -0.0931 | 17.9548
-1.5 | 0.2506 | 0.01063 | -0.0934 | 23.5748
-1 | 0.31 | 0.01064 | -0.0937 | 29.1353
-0.5 | 0.3696 | 0.0107 | -0.094 | 34.5421
0 | 0.4294 | 0.01084 | -0.0944 | 39.6125
0.5 | 0.4888 | 0.01086 | -0.0947 | 45.0092
1 | 0.5483 | 0.01106 | -0.095 | 49.575
1.5 | 0.6079 | 0.01117 | -0.0953 | 54.4226
2 | 0.6669 | 0.01128 | -0.0955 | 59.1223
2.5 | 0.7261 | 0.01149 | -0.0957 | 63.1941
3 | 0.7849 | 0.01161 | -0.0959 | 67.6055
3.5 | 0.8441 | 0.01192 | -0.0961 | 70.8138
4 | 0.902 | 0.01205 | -0.0961 | 74.8548
4.5 | 0.96 | 0.01225 | -0.096 | 78.3673
5 | 1.0176 | 0.01252 | -0.0959 | 81.278
5.5 | 1.0741 | 0.0127 | -0.0955 | 84.5748
6 | 1.1302 | 0.01296 | -0.095 | 87.2068
6.5 | 1.1852 | 0.01314 | -0.0943 | 90.1979
7 | 1.2391 | 0.01339 | -0.0934 | 92.5392
7.5 | 1.2916 | 0.01367 | -0.0922 | 94.4843
8 | 1.3419 | 0.01385 | -0.0905 | 96.8881
8.5 | 1.3901 | 0.01412 | -0.0885 | 98.449
9 | 1.4344 | 0.01448 | -0.0858 | 99.0608
9.5 | 1.4708 | 0.01496 | -0.0818 | 98.3155
10 | 1.494 | 0.01577 | -0.0758 | 94.7368
10.5 | 1.5 | 0.01684 | -0.0673 | 89.0736
11 | 1.5035 | 0.01922 | -0.0607 | 78.2258
11.5 | 1.4945 | 0.02286 | -0.0546 | 65.3762
12 | 1.4823 | 0.02767 | -0.0505 | 53.5707
12.5 | 1.4667 | 0.03364 | -0.048 | 43.5999
13 | 1.448 | 0.04054 | -0.0466 | 35.7178
13.5 | 1.4275 | 0.0481 | -0.0461 | 29.6778
14 | 1.4116 | 0.05573 | -0.0463 | 25.3293
14.5 | 1.3974 | 0.06365 | -0.0472 | 21.9544
15 | 1.3847 | 0.07182 | -0.0487 | 19.2801
15.5 | 1.3737 | 0.0802 | -0.0506 | 17.1284
16 | 1.3635 | 0.08881 | -0.053 | 15.353

## 31. Re 500k Mach 0.50 (1)
BIGFOIL.COM POLAR EXPORT
e554
EPPLER 554 |  |  |  | Cl Max: | 1.63 | at alpha= | 8.5 | deg
JavaFoil+Calcfoil stall+Eppler ext transition |  |  |  | L/D Max: | 112.185 | at alpha= | 5 | deg
Re: | 500000 |  |  | Cd Min: | 0.009 | at alpha= | -2.5 | deg
Mach: | 0.5 |  |  | Cl=0 at alpha= | -4.4203 | deg
|  |  |  | @ Cl=0.1, Cd= | 0.01086
|  |  |  | @ Cl=0.4, Cd= | 0.0091322
|  |  |  | @ Cl=0.6, Cd= | 0.0094059
alpha (deg) | Cl | Cd | Cm | Cl/Cd
-20 | -0.878 | 0.22593 | -0.051 | -3.888
-19.5 | -0.85 | 0.21973 | -0.05 | -3.87
-19 | -0.823 | 0.2123 | -0.05 | -3.875
-18.5 | -0.795 | 0.20912 | -0.051 | -3.803
-18 | -0.768 | 0.20393 | -0.051 | -3.764
-17.5 | -0.74 | 0.19795 | -0.051 | -3.739
-17 | -0.712 | 0.18891 | -0.05 | -3.767
-16.5 | -0.683 | 0.18208 | -0.048 | -3.749
-16 | -0.655 | 0.17472 | -0.048 | -3.747
-15.5 | -0.627 | 0.17227 | -0.048 | -3.639
-15 | -0.599 | 0.16361 | -0.048 | -3.662
-14.5 | -0.571 | 0.15947 | -0.048 | -3.582
-14 | -0.542 | 0.14855 | -0.046 | -3.652
-13.5 | -0.514 | 0.14256 | -0.043 | -3.605
-13 | -0.486 | 0.13367 | -0.043 | -3.635
-12.5 | -0.458 | 0.13033 | -0.043 | -3.514
-12 | -0.43 | 0.12678 | -0.044 | -3.392
-11.5 | -0.402 | 0.09447 | -0.043 | -4.254
-11 | -0.373 | 0.0994 | -0.039 | -3.756
-10.5 | -0.345 | 0.07864 | -0.04 | -4.39
-10 | -0.317 | 0.07607 | -0.038 | -4.166
-9.5 | -0.289 | 0.06852 | -0.037 | -4.213
-9 | -0.26 | 0.06493 | -0.035 | -4.01
-8.5 | -0.349 | 0.05906 | -0.034 | -5.903
-8 | -0.351 | 0.05422 | -0.035 | -6.483
-7.5 | -0.369 | 0.02438 | -0.102 | -15.117
-7 | -0.321 | 0.02288 | -0.103 | -14.022
-6.5 | -0.265 | 0.0213 | -0.104 | -12.459
-6 | -0.205 | 0.01911 | -0.106 | -10.749
-5.5 | -0.145 | 0.01244 | -0.109 | -11.635
-5 | -0.079 | 0.00983 | -0.111 | -8.022
-4.5 | -0.011 | 0.01002 | -0.113 | -1.112
-4 | 0.058 | 0.01028 | -0.115 | 5.655
-3.5 | 0.129 | 0.01126 | -0.117 | 11.482
-3 | 0.203 | 0.01122 | -0.12 | 18.122
-2.5 | 0.275 | 0.009 | -0.121 | 30.554
-2 | 0.347 | 0.00908 | -0.122 | 38.201
-1.5 | 0.418 | 0.00915 | -0.122 | 45.71
-1 | 0.49 | 0.00923 | -0.123 | 53.073
-0.5 | 0.562 | 0.00935 | -0.124 | 60.063
0 | 0.63 | 0.00945 | -0.125 | 66.636
0.5 | 0.701 | 0.00955 | -0.125 | 73.354
1 | 0.771 | 0.00967 | -0.126 | 79.747
1.5 | 0.842 | 0.00988 | -0.127 | 85.246
2 | 0.912 | 0.01006 | -0.127 | 90.655
2.5 | 0.982 | 0.01023 | -0.128 | 96.027
3 | 1.052 | 0.01038 | -0.129 | 101.38
3.5 | 1.122 | 0.01067 | -0.129 | 105.064
4 | 1.191 | 0.01107 | -0.13 | 107.57
4.5 | 1.26 | 0.01137 | -0.13 | 110.763
5 | 1.328 | 0.01183 | -0.131 | 112.185
5.5 | 1.395 | 0.0125 | -0.132 | 111.538
6 | 1.461 | 0.01763 | -0.132 | 82.849
6.5 | 1.525 | 0.01878 | -0.133 | 81.166
7 | 1.548 | 0.01682 | -0.13 | 92.005
7.5 | 1.587 | 0.01678 | -0.129 | 94.554
8 | 1.619 | 0.0224 | -0.128 | 72.252
8.5 | 1.63 | 0.02774 | -0.126 | 58.757
9 | 1.603 | 0.03847 | -0.123 | 41.668
9.5 | 1.545 | 0.04789 | -0.122 | 32.257
10 | 1.365 | 0.05685 | -0.121 | 24.017
10.5 | 0.95 | 0.06641 | -0.119 | 14.307
11 | 0.873 | 0.11215 | -0.043 | 7.781
11.5 | 0.901 | 0.12527 | -0.053 | 7.194
12 | 0.929 | 0.13211 | -0.056 | 7.035
12.5 | 0.959 | 0.14494 | -0.062 | 6.614
13 | 0.987 | 0.15289 | -0.064 | 6.454
13.5 | 1.017 | 0.16483 | -0.07 | 6.169

## 32. Re 500k Mach 0.50 (2)
BIGFOIL.COM POLAR EXPORT
e554
EPPLER 554 |  |  |  | Cl Max: | 1.4855 | at alpha= | 9 | deg
XFOIL ncrit=9 |  |  |  | L/D Max: | 82.6606 | at alpha= | 7 | deg
Re: | 500000 |  |  | Cd Min: | 0.25154 | at alpha= | -20 | deg
Mach: | 0.5 |  |  | Cl=0 at alpha= | -3.4371 | deg
|  |  |  | @ Cl=0.1, Cd= | 0.011751
|  |  |  | @ Cl=0.4, Cd= | 0.01191
|  |  |  | @ Cl=0.6, Cd= | 0.012327
alpha (deg) | Cl | Cd | Cm | Cl/Cd
-20 | -0.5683 | 0.25154 | 0.0124 | -2.2593
-19.5 | -0.5473 | 0.24346 | 0.0079 | -2.248
-18.5 | -0.5086 | 0.22624 | -0.0013 | -2.2481
-18 | -0.4869 | 0.21926 | -0.0046 | -2.2207
-17.5 | -0.4671 | 0.21144 | -0.0085 | -2.2091
-17 | -0.4579 | 0.20085 | -0.0155 | -2.2798
-16.5 | -0.4344 | 0.19393 | -0.0172 | -2.24
-16 | -0.4143 | 0.18691 | -0.02 | -2.2166
-15.5 | -0.3975 | 0.17907 | -0.0236 | -2.2198
-15 | -0.393 | 0.16788 | -0.0296 | -2.341
-14 | -0.3706 | 0.14902 | -0.0351 | -2.4869
-13.5 | -0.3657 | 0.13939 | -0.0387 | -2.6236
-13 | -0.3722 | 0.12736 | -0.0432 | -2.9224
-12.5 | -0.3881 | 0.11425 | -0.0484 | -3.3969
-12 | -0.4197 | 0.09903 | -0.055 | -4.2381
-11.5 | -0.4505 | 0.08544 | -0.0618 | -5.2727
-11 | -0.4795 | 0.07372 | -0.0677 | -6.5043
-10.5 | -0.5084 | 0.06344 | -0.0721 | -8.0139
-10 | -0.5144 | 0.05227 | -0.0812 | -9.8412
-9.5 | -0.4157 | 0.0384 | -0.1135 | -10.8255
-9 | -0.3685 | 0.034 | -0.1196 | -10.8382
-8.5 | -0.3584 | 0.03106 | -0.1162 | -11.539
-8 | -0.3562 | 0.0277 | -0.1128 | -12.8592
-7.5 | -0.3548 | 0.02429 | -0.1092 | -14.6068
-7 | -0.3625 | 0.02069 | -0.1045 | -17.5205
-6.5 | -0.36 | 0.01692 | -0.1027 | -21.2766
-6 | -0.329 | 0.01425 | -0.1013 | -23.0877
-5.5 | -0.2891 | 0.01086 | -0.1018 | -26.6206
-5 | -0.2189 | 0.01094 | -0.1011 | -20.0091
-4.5 | -0.1484 | 0.01122 | -0.1005 | -13.2264
-4 | -0.0786 | 0.01148 | -0.0999 | -6.8467
-3.5 | -0.0087 | 0.01185 | -0.0995 | -0.73418
-3 | 0.0605 | 0.01174 | -0.0996 | 5.1533
-2.5 | 0.129 | 0.01176 | -0.0995 | 10.9694
-2 | 0.1983 | 0.01172 | -0.0997 | 16.9198
-1.5 | 0.267 | 0.01176 | -0.1 | 22.7041
-1 | 0.3355 | 0.01176 | -0.1002 | 28.5289
-0.5 | 0.4042 | 0.01192 | -0.1005 | 33.9094
0 | 0.4727 | 0.01198 | -0.1007 | 39.4574
0.5 | 0.5407 | 0.01211 | -0.1008 | 44.6491
1 | 0.6091 | 0.01236 | -0.101 | 49.2799
1.5 | 0.6769 | 0.01252 | -0.101 | 54.0655
2 | 0.7451 | 0.01281 | -0.1011 | 58.1655
2.5 | 0.812 | 0.0131 | -0.1008 | 61.9847
3 | 0.8789 | 0.01333 | -0.1003 | 65.934
3.5 | 0.9458 | 0.01374 | -0.0999 | 68.8355
4 | 1.0109 | 0.01406 | -0.0989 | 71.899
4.5 | 1.0781 | 0.0145 | -0.0981 | 74.3517
5 | 1.1388 | 0.01486 | -0.0961 | 76.6353
5.5 | 1.2034 | 0.01527 | -0.0945 | 78.8081
6 | 1.2591 | 0.01565 | -0.0914 | 80.4537
6.5 | 1.3151 | 0.01614 | -0.0881 | 81.4808
7 | 1.3639 | 0.0165 | -0.0834 | 82.6606
7.5 | 1.4013 | 0.01707 | -0.0771 | 82.0914
8 | 1.4371 | 0.01789 | -0.0709 | 80.3298
8.5 | 1.4662 | 0.01911 | -0.0646 | 76.7242
9 | 1.4855 | 0.02115 | -0.0585 | 70.2364
10 | 1.4778 | 0.02993 | -0.0491 | 49.3752
10.5 | 1.4516 | 0.03697 | -0.0463 | 39.2643
11 | 1.4181 | 0.04494 | -0.0446 | 31.5554
11.5 | 1.3844 | 0.05304 | -0.0434 | 26.1011
12 | 1.3615 | 0.0618 | -0.0442 | 22.0307
12.5 | 1.3414 | 0.07087 | -0.0458 | 18.9276
13 | 1.3269 | 0.0799 | -0.0479 | 16.607
13.5 | 1.3161 | 0.08901 | -0.0505 | 14.786
14 | 1.3055 | 0.09849 | -0.0537 | 13.2552

## 33. Re 750k Mach 0.00 (1)
BIGFOIL.COM POLAR EXPORT
e554
EPPLER 554 |  |  |  | Cl Max: | 1.677 | at alpha= | 10 | deg
JavaFoil+Calcfoil stall+Eppler ext transition |  |  |  | L/D Max: | 142.964 | at alpha= | 7.5 | deg
Re: | 750000 |  |  | Cd Min: | 0.00758 | at alpha= | -3.5 | deg
Mach: | 0 |  |  | Cl=0 at alpha= | -4.4193 | deg
|  |  |  | @ Cl=0.1, Cd= | 0.0079436
|  |  |  | @ Cl=0.4, Cd= | 0.0078858
|  |  |  | @ Cl=0.6, Cd= | 0.0080745
alpha (deg) | Cl | Cd | Cm | Cl/Cd
-17 | -0.635 | 0.1339 | -0.031 | -4.743
-16.5 | -0.645 | 0.12802 | -0.031 | -5.034
-16 | -0.652 | 0.12104 | -0.03 | -5.385
-15.5 | -0.657 | 0.11502 | -0.03 | -5.711
-15 | -0.659 | 0.10857 | -0.03 | -6.071
-14.5 | -0.659 | 0.10285 | -0.031 | -6.404
-14 | -0.655 | 0.09718 | -0.029 | -6.737
-13.5 | -0.648 | 0.09176 | -0.031 | -7.06
-13 | -0.637 | 0.08669 | -0.032 | -7.352
-12.5 | -0.625 | 0.08109 | -0.041 | -7.707
-12 | -0.687 | 0.03106 | -0.081 | -22.128
-11.5 | -0.666 | 0.028 | -0.082 | -23.795
-11 | -0.64 | 0.02571 | -0.084 | -24.887
-10.5 | -0.609 | 0.02377 | -0.085 | -25.614
-10 | -0.574 | 0.02278 | -0.086 | -25.188
-9.5 | -0.535 | 0.02131 | -0.087 | -25.109
-9 | -0.493 | 0.01997 | -0.088 | -24.667
-8.5 | -0.447 | 0.01869 | -0.089 | -23.923
-8 | -0.399 | 0.01755 | -0.09 | -22.737
-7.5 | -0.348 | 0.01649 | -0.092 | -21.125
-7 | -0.296 | 0.01555 | -0.093 | -19.026
-6.5 | -0.253 | 0.01008 | -0.099 | -25.153
-6 | -0.194 | 0.01009 | -0.1 | -19.198
-5.5 | -0.133 | 0.00935 | -0.101 | -14.237
-5 | -0.072 | 0.00929 | -0.101 | -7.723
-4.5 | -0.01 | 0.00925 | -0.102 | -1.085
-4 | 0.052 | 0.00919 | -0.103 | 5.648
-3.5 | 0.114 | 0.00758 | -0.103 | 15.055
-3 | 0.176 | 0.00764 | -0.104 | 23.052
-2.5 | 0.238 | 0.00769 | -0.105 | 30.994
-2 | 0.3 | 0.00773 | -0.105 | 38.82
-1.5 | 0.362 | 0.0078 | -0.106 | 46.472
-1 | 0.424 | 0.00794 | -0.107 | 53.417
-0.5 | 0.486 | 0.00792 | -0.107 | 61.405
0 | 0.546 | 0.00797 | -0.108 | 68.605
0.5 | 0.608 | 0.00809 | -0.108 | 75.175
1 | 0.67 | 0.00817 | -0.109 | 81.988
1.5 | 0.731 | 0.00823 | -0.11 | 88.759
2 | 0.792 | 0.00831 | -0.11 | 95.359
2.5 | 0.853 | 0.00836 | -0.111 | 102.112
3 | 0.914 | 0.0085 | -0.111 | 107.596
3.5 | 0.975 | 0.00863 | -0.112 | 112.936
4 | 1.036 | 0.00868 | -0.112 | 119.395
4.5 | 1.096 | 0.00888 | -0.113 | 123.414
5 | 1.156 | 0.00903 | -0.113 | 128.021
5.5 | 1.216 | 0.00924 | -0.114 | 131.546
6 | 1.275 | 0.00949 | -0.114 | 134.408
6.5 | 1.334 | 0.00965 | -0.115 | 138.235
7 | 1.391 | 0.00985 | -0.115 | 141.218
7.5 | 1.448 | 0.01013 | -0.116 | 142.964
8 | 1.502 | 0.01057 | -0.116 | 142.13
8.5 | 1.553 | 0.01111 | -0.117 | 139.83
9 | 1.598 | 0.01177 | -0.117 | 135.824
9.5 | 1.64 | 0.01702 | -0.118 | 96.372
10 | 1.677 | 0.01956 | -0.118 | 85.724
10.5 | 1.643 | 0.02334 | -0.114 | 70.401
11 | 1.645 | 0.02902 | -0.112 | 56.677
11.5 | 1.654 | 0.03209 | -0.111 | 51.53
12 | 1.661 | 0.03486 | -0.111 | 47.641
12.5 | 1.657 | 0.04011 | -0.11 | 41.305
13 | 1.655 | 0.04259 | -0.11 | 38.856
13.5 | 1.646 | 0.04572 | -0.109 | 36.009
14 | 1.632 | 0.04917 | -0.109 | 33.194
14.5 | 1.613 | 0.05345 | -0.109 | 30.173
15 | 1.586 | 0.05741 | -0.108 | 27.623

## 34. Re 750k Mach 0.00 (2)
BIGFOIL.COM POLAR EXPORT
e554
EPPLER 554 |  |  |  | Cl Max: | 1.5228 | at alpha= | 12.5 | deg
XFOIL ncrit=9 |  |  |  | L/D Max: | 117.602 | at alpha= | 9 | deg
Re: | 750000 |  |  | Cd Min: | 0.21849 | at alpha= | -20 | deg
Mach: | 0 |  |  | Cl=0 at alpha= | -3.6751 | deg
|  |  |  | @ Cl=0.1, Cd= | 0.0087347
|  |  |  | @ Cl=0.4, Cd= | 0.0089842
|  |  |  | @ Cl=0.6, Cd= | 0.0092946
alpha (deg) | Cl | Cd | Cm | Cl/Cd
-20 | -0.5444 | 0.21849 | 0.005 | -2.4916
-19.5 | -0.5317 | 0.21127 | 0.0018 | -2.5167
-19 | -0.5132 | 0.20699 | -0.0004 | -2.4793
-18 | -0.7177 | 0.12492 | -0.0332 | -5.7453
-17.5 | -0.7671 | 0.10667 | -0.0429 | -7.1913
-17 | -0.8088 | 0.0917 | -0.0504 | -8.8201
-16.5 | -0.8278 | 0.08149 | -0.0552 | -10.1583
-16 | -0.8434 | 0.07252 | -0.0588 | -11.6299
-15.5 | -0.8502 | 0.06527 | -0.0615 | -13.0259
-15 | -0.8513 | 0.05918 | -0.0632 | -14.3849
-14.5 | -0.849 | 0.05372 | -0.0647 | -15.8042
-14 | -0.8449 | 0.04891 | -0.0652 | -17.2746
-13.5 | -0.8397 | 0.04465 | -0.0651 | -18.8063
-13 | -0.8326 | 0.04078 | -0.0647 | -20.4169
-12.5 | -0.8244 | 0.03728 | -0.0637 | -22.1137
-12 | -0.8192 | 0.03387 | -0.062 | -24.1866
-11.5 | -0.8308 | 0.02973 | -0.0588 | -27.9448
-10.5 | -0.7681 | 0.02263 | -0.0659 | -33.9417
-10 | -0.7166 | 0.01926 | -0.0722 | -37.2066
-9.5 | -0.5932 | 0.01611 | -0.0913 | -36.8218
-9 | -0.5323 | 0.01479 | -0.0951 | -35.9905
-8.5 | -0.4962 | 0.01384 | -0.093 | -35.8526
-8 | -0.4547 | 0.01294 | -0.0916 | -35.1391
-7.5 | -0.4094 | 0.01211 | -0.0907 | -33.8068
-7 | -0.3622 | 0.01123 | -0.0901 | -32.2529
-6.5 | -0.3138 | 0.01004 | -0.0901 | -31.255
-6 | -0.2654 | 0.00845 | -0.0905 | -31.4083
-5 | -0.1521 | 0.00838 | -0.0909 | -18.1504
-4.5 | -0.0947 | 0.00846 | -0.0911 | -11.1939
-4 | -0.0373 | 0.00856 | -0.0913 | -4.3575
-3.5 | 0.0201 | 0.00873 | -0.0915 | 2.3024
-3 | 0.078 | 0.00875 | -0.0919 | 8.9143
-2.5 | 0.1354 | 0.00871 | -0.0922 | 15.5454
-2 | 0.1926 | 0.0088 | -0.0924 | 21.8864
-1.5 | 0.2508 | 0.00884 | -0.0928 | 28.371
-1 | 0.3078 | 0.00885 | -0.0931 | 34.7797
-0.5 | 0.3656 | 0.0089 | -0.0935 | 41.0787
0 | 0.4228 | 0.00904 | -0.0938 | 46.7699
0.5 | 0.4804 | 0.00903 | -0.0941 | 53.2004
1 | 0.5371 | 0.00919 | -0.0944 | 58.444
1.5 | 0.5948 | 0.00929 | -0.0947 | 64.0258
2 | 0.6516 | 0.00934 | -0.095 | 69.7645
2.5 | 0.7081 | 0.00954 | -0.0952 | 74.2243
3 | 0.7651 | 0.00961 | -0.0955 | 79.615
3.5 | 0.8213 | 0.00976 | -0.0957 | 84.1496
4 | 0.8774 | 0.00996 | -0.0959 | 88.0924
4.5 | 0.9335 | 0.01004 | -0.096 | 92.9781
5 | 0.9882 | 0.01032 | -0.096 | 95.7558
5.5 | 1.0437 | 0.01038 | -0.0961 | 100.5491
6 | 1.0977 | 0.01059 | -0.0959 | 103.6544
6.5 | 1.1522 | 0.01074 | -0.0958 | 107.2812
7 | 1.2044 | 0.011 | -0.0954 | 109.4909
7.5 | 1.258 | 0.01112 | -0.0952 | 113.1295
8 | 1.3096 | 0.01135 | -0.0947 | 115.3833
8.5 | 1.3597 | 0.01162 | -0.0939 | 117.0138
9 | 1.4077 | 0.01197 | -0.0928 | 117.6023
9.5 | 1.4506 | 0.01252 | -0.0909 | 115.8626
10 | 1.4855 | 0.01338 | -0.0878 | 111.0239
10.5 | 1.5056 | 0.0145 | -0.0821 | 103.8345
11 | 1.5094 | 0.01575 | -0.0737 | 95.8349
11.5 | 1.518 | 0.01765 | -0.0675 | 86.0057
12 | 1.5217 | 0.02002 | -0.0616 | 76.009
12.5 | 1.5228 | 0.02301 | -0.0568 | 66.1799
13 | 1.5169 | 0.02714 | -0.053 | 55.8917
13.5 | 1.5107 | 0.03201 | -0.0505 | 47.1946
14 | 1.5015 | 0.03768 | -0.049 | 39.8487
14.5 | 1.4901 | 0.04402 | -0.0482 | 33.8505
15 | 1.4779 | 0.05087 | -0.048 | 29.0525
15.5 | 1.4673 | 0.05799 | -0.0486 | 25.3026
16 | 1.4605 | 0.06505 | -0.0496 | 22.452
16.5 | 1.4534 | 0.07246 | -0.051 | 20.058
17 | 1.4458 | 0.08024 | -0.0529 | 18.0184
17.5 | 1.4385 | 0.08827 | -0.0552 | 16.2966

## 35. Re 750k Mach 0.10 (1)
BIGFOIL.COM POLAR EXPORT
e554
EPPLER 554 |  |  |  | Cl Max: | 1.655 | at alpha= | 12 | deg
JavaFoil+Calcfoil stall+Eppler ext transition |  |  |  | L/D Max: | 142.521 | at alpha= | 7.5 | deg
Re: | 750000 |  |  | Cd Min: | 0.00759 | at alpha= | -3.5 | deg
Mach: | 0.1 |  |  | Cl=0 at alpha= | -4.4193 | deg
|  |  |  | @ Cl=0.1, Cd= | 0.0079805
|  |  |  | @ Cl=0.4, Cd= | 0.0079013
|  |  |  | @ Cl=0.6, Cd= | 0.0080887
alpha (deg) | Cl | Cd | Cm | Cl/Cd
-17 | -0.604 | 0.13638 | -0.031 | -4.427
-16.5 | -0.616 | 0.12946 | -0.031 | -4.762
-16 | -0.627 | 0.12234 | -0.031 | -5.125
-15.5 | -0.635 | 0.11567 | -0.03 | -5.491
-15 | -0.641 | 0.10963 | -0.03 | -5.844
-14.5 | -0.643 | 0.10354 | -0.03 | -6.211
-14 | -0.642 | 0.09803 | -0.031 | -6.551
-13.5 | -0.638 | 0.09252 | -0.031 | -6.892
-13 | -0.629 | 0.08701 | -0.032 | -7.233
-12.5 | -0.617 | 0.08214 | -0.034 | -7.517
-12 | -0.669 | 0.0373 | -0.079 | -17.931
-11.5 | -0.661 | 0.02895 | -0.082 | -22.825
-11 | -0.638 | 0.02609 | -0.084 | -24.437
-10.5 | -0.608 | 0.0241 | -0.085 | -25.222
-10 | -0.574 | 0.02311 | -0.086 | -24.818
-9.5 | -0.535 | 0.0216 | -0.087 | -24.786
-9 | -0.493 | 0.02024 | -0.088 | -24.379
-8.5 | -0.448 | 0.01893 | -0.09 | -23.671
-8 | -0.4 | 0.01775 | -0.091 | -22.535
-7.5 | -0.35 | 0.01669 | -0.092 | -20.936
-7 | -0.297 | 0.01573 | -0.093 | -18.86
-6.5 | -0.255 | 0.01017 | -0.1 | -25.036
-6 | -0.195 | 0.01015 | -0.1 | -19.184
-5.5 | -0.134 | 0.00937 | -0.101 | -14.264
-5 | -0.072 | 0.00932 | -0.102 | -7.735
-4.5 | -0.01 | 0.00928 | -0.103 | -1.088
-4 | 0.052 | 0.00923 | -0.103 | 5.652
-3.5 | 0.115 | 0.00759 | -0.104 | 15.096
-3 | 0.177 | 0.00766 | -0.105 | 23.113
-2.5 | 0.239 | 0.0077 | -0.105 | 31.075
-2 | 0.302 | 0.00775 | -0.106 | 38.948
-1.5 | 0.364 | 0.00782 | -0.107 | 46.588
-1 | 0.426 | 0.00796 | -0.107 | 53.586
-0.5 | 0.489 | 0.00794 | -0.108 | 61.579
0 | 0.549 | 0.00799 | -0.108 | 68.746
0.5 | 0.611 | 0.00811 | -0.109 | 75.377
1 | 0.673 | 0.00816 | -0.11 | 82.443
1.5 | 0.735 | 0.00826 | -0.11 | 88.977
2 | 0.796 | 0.00832 | -0.111 | 95.632
2.5 | 0.858 | 0.00838 | -0.111 | 102.345
3 | 0.919 | 0.00849 | -0.112 | 108.238
3.5 | 0.98 | 0.00859 | -0.112 | 114.034
4 | 1.041 | 0.00871 | -0.113 | 119.555
4.5 | 1.102 | 0.00892 | -0.114 | 123.479
5 | 1.162 | 0.00907 | -0.114 | 128.089
5.5 | 1.222 | 0.00929 | -0.115 | 131.575
6 | 1.281 | 0.00953 | -0.115 | 134.454
6.5 | 1.34 | 0.0097 | -0.116 | 138.185
7 | 1.398 | 0.00991 | -0.116 | 141.117
7.5 | 1.454 | 0.01021 | -0.116 | 142.521
8 | 1.509 | 0.01066 | -0.117 | 141.555
8.5 | 1.56 | 0.01121 | -0.117 | 139.148
9 | 1.605 | 0.01192 | -0.118 | 134.628
9.5 | 1.646 | 0.01737 | -0.118 | 94.733
10 | 1.647 | 0.01897 | -0.116 | 86.81
10.5 | 1.643 | 0.02407 | -0.114 | 68.263
11 | 1.645 | 0.02967 | -0.112 | 55.43
11.5 | 1.652 | 0.03281 | -0.111 | 50.358
12 | 1.655 | 0.03636 | -0.111 | 45.523
12.5 | 1.651 | 0.04105 | -0.11 | 40.212
13 | 1.646 | 0.04357 | -0.11 | 37.779
13.5 | 1.634 | 0.04687 | -0.11 | 34.856
14 | 1.616 | 0.0505 | -0.109 | 31.996
14.5 | 1.592 | 0.05475 | -0.109 | 29.076
15 | 1.56 | 0.05898 | -0.109 | 26.451
15.5 | 1.523 | 0.06364 | -0.108 | 23.925
16 | 1.481 | 0.06849 | -0.108 | 21.624
16.5 | 1.436 | 0.07371 | -0.107 | 19.476
17 | 1.386 | 0.07967 | -0.107 | 17.398

## 36. Re 750k Mach 0.10 (2)
BIGFOIL.COM POLAR EXPORT
e554
EPPLER 554 |  |  |  | Cl Max: | 1.5184 | at alpha= | 12.5 | deg
XFOIL ncrit=9 |  |  |  | L/D Max: | 116.934 | at alpha= | 9 | deg
Re: | 750000 |  |  | Cd Min: | 0.21227 | at alpha= | -19.5 | deg
Mach: | 0.1 |  |  | Cl=0 at alpha= | -3.6681 | deg
|  |  |  | @ Cl=0.1, Cd= | 0.008783
|  |  |  | @ Cl=0.4, Cd= | 0.0089984
|  |  |  | @ Cl=0.6, Cd= | 0.0093131
alpha (deg) | Cl | Cd | Cm | Cl/Cd
-19.5 | -0.5317 | 0.21227 | 0.002 | -2.5048
-19 | -0.513 | 0.20794 | -0.0002 | -2.4671
-18.5 | -0.4975 | 0.20198 | -0.0032 | -2.4631
-17.5 | -0.7038 | 0.12062 | -0.0358 | -5.8349
-17 | -0.7608 | 0.10135 | -0.0459 | -7.5067
-16.5 | -0.7889 | 0.08889 | -0.0522 | -8.875
-16 | -0.8136 | 0.07799 | -0.0572 | -10.4321
-15.5 | -0.8263 | 0.06953 | -0.0606 | -11.8841
-15 | -0.8322 | 0.06253 | -0.063 | -13.3088
-14.5 | -0.8337 | 0.05638 | -0.0649 | -14.7872
-14 | -0.8321 | 0.05108 | -0.0657 | -16.2901
-13.5 | -0.8281 | 0.04648 | -0.0658 | -17.8163
-13 | -0.8223 | 0.04237 | -0.0655 | -19.4076
-12.5 | -0.815 | 0.03868 | -0.0647 | -21.0703
-12 | -0.8089 | 0.03522 | -0.0631 | -22.9671
-11.5 | -0.818 | 0.03113 | -0.0601 | -26.2769
-10.5 | -0.764 | 0.02379 | -0.0658 | -32.1143
-10 | -0.7186 | 0.02027 | -0.0713 | -35.4514
-9.5 | -0.5908 | 0.01649 | -0.0926 | -35.8278
-9 | -0.5315 | 0.01518 | -0.0961 | -35.0132
-8.5 | -0.4978 | 0.01411 | -0.0937 | -35.2799
-8 | -0.4569 | 0.01317 | -0.0922 | -34.6925
-7.5 | -0.4121 | 0.01227 | -0.0912 | -33.586
-7 | -0.3647 | 0.01137 | -0.0906 | -32.0756
-6.5 | -0.3162 | 0.01022 | -0.0905 | -30.9393
-6 | -0.2682 | 0.00851 | -0.0909 | -31.5159
-5.5 | -0.2115 | 0.00837 | -0.0911 | -25.2688
-5 | -0.1538 | 0.00841 | -0.0913 | -18.2878
-4.5 | -0.096 | 0.0085 | -0.0915 | -11.2941
-4 | -0.0383 | 0.00857 | -0.0917 | -4.4691
-3.5 | 0.0194 | 0.00876 | -0.0918 | 2.2146
-3 | 0.0777 | 0.00881 | -0.0922 | 8.8195
-2.5 | 0.1355 | 0.00874 | -0.0925 | 15.5034
-2 | 0.1932 | 0.00881 | -0.0928 | 21.9296
-1.5 | 0.2515 | 0.00887 | -0.0931 | 28.354
-1 | 0.3091 | 0.00887 | -0.0934 | 34.8478
-0.5 | 0.3671 | 0.00893 | -0.0938 | 41.1086
0 | 0.4248 | 0.00905 | -0.0941 | 46.9392
0.5 | 0.4827 | 0.00907 | -0.0944 | 53.2194
1 | 0.5396 | 0.00924 | -0.0946 | 58.3983
1.5 | 0.5978 | 0.00931 | -0.095 | 64.2105
2 | 0.6549 | 0.00939 | -0.0953 | 69.7444
2.5 | 0.7119 | 0.00957 | -0.0955 | 74.3887
3 | 0.7692 | 0.00966 | -0.0958 | 79.6273
3.5 | 0.8256 | 0.00982 | -0.0959 | 84.0733
4.5 | 0.9386 | 0.0101 | -0.0962 | 92.9307
5 | 0.9939 | 0.01036 | -0.0962 | 95.9363
5.5 | 1.0497 | 0.01043 | -0.0962 | 100.6424
6 | 1.1038 | 0.0107 | -0.096 | 103.1589
7 | 1.2116 | 0.01105 | -0.0954 | 109.6471
7.5 | 1.2651 | 0.0112 | -0.0951 | 112.9554
8 | 1.3171 | 0.01143 | -0.0945 | 115.2318
8.5 | 1.3675 | 0.01171 | -0.0936 | 116.7805
9 | 1.4149 | 0.0121 | -0.0923 | 116.9339
9.5 | 1.4574 | 0.01268 | -0.0902 | 114.9369
10.5 | 1.5081 | 0.01476 | -0.0804 | 102.1748
11 | 1.5105 | 0.0161 | -0.0718 | 93.8199
11.5 | 1.5179 | 0.01811 | -0.0656 | 83.8156
12 | 1.5183 | 0.02079 | -0.0597 | 73.0303
12.5 | 1.5184 | 0.02408 | -0.0553 | 63.0565
13 | 1.5103 | 0.02864 | -0.0518 | 52.7339
13.5 | 1.5038 | 0.03378 | -0.0497 | 44.5175
14 | 1.4931 | 0.0398 | -0.0484 | 37.5151
14.5 | 1.4806 | 0.04642 | -0.0478 | 31.8957
15 | 1.468 | 0.05351 | -0.0479 | 27.4341
15.5 | 1.4563 | 0.06094 | -0.0487 | 23.8973
16 | 1.4489 | 0.06823 | -0.0498 | 21.2355
16.5 | 1.4422 | 0.07578 | -0.0515 | 19.0314
17 | 1.4356 | 0.08357 | -0.0535 | 17.1784
17.5 | 1.4271 | 0.09193 | -0.056 | 15.5238

## 37. Re 750k Mach 0.25 (1)
BIGFOIL.COM POLAR EXPORT
e554
EPPLER 554 |  |  |  | Cl Max: | 1.677 | at alpha= | 9.5 | deg
JavaFoil+Calcfoil stall+Eppler ext transition |  |  |  | L/D Max: | 140.157 | at alpha= | 7 | deg
Re: | 750000 |  |  | Cd Min: | 0.00768 | at alpha= | -3.5 | deg
Mach: | 0.25 |  |  | Cl=0 at alpha= | -4.4219 | deg
|  |  |  | @ Cl=0.1, Cd= | 0.0081666
|  |  |  | @ Cl=0.4, Cd= | 0.0079363
|  |  |  | @ Cl=0.6, Cd= | 0.0081575
alpha (deg) | Cl | Cd | Cm | Cl/Cd
-15.5 | -0.44 | 0.12296 | -0.033 | -3.582
-15 | -0.476 | 0.11623 | -0.032 | -4.092
-14.5 | -0.506 | 0.10938 | -0.032 | -4.622
-14 | -0.53 | 0.10225 | -0.031 | -5.182
-13.5 | -0.548 | 0.09633 | -0.03 | -5.688
-13 | -0.56 | 0.09079 | -0.03 | -6.165
-12.5 | -0.565 | 0.08518 | -0.031 | -6.632
-12 | -0.563 | 0.07991 | -0.03 | -7.049
-11.5 | -0.555 | 0.07472 | -0.031 | -7.432
-11 | -0.541 | 0.07019 | -0.036 | -7.713
-10.5 | -0.595 | 0.02623 | -0.087 | -22.691
-10 | -0.569 | 0.02488 | -0.088 | -22.856
-9.5 | -0.535 | 0.02323 | -0.089 | -23.036
-9 | -0.496 | 0.02165 | -0.09 | -22.927
-8.5 | -0.453 | 0.02022 | -0.091 | -22.393
-8 | -0.406 | 0.01894 | -0.093 | -21.418
-7.5 | -0.355 | 0.01776 | -0.094 | -20.005
-7 | -0.302 | 0.01668 | -0.095 | -18.123
-6.5 | -0.247 | 0.01574 | -0.096 | -15.686
-6 | -0.2 | 0.01038 | -0.103 | -19.231
-5.5 | -0.137 | 0.00965 | -0.104 | -14.228
-5 | -0.074 | 0.00954 | -0.105 | -7.764
-4.5 | -0.01 | 0.00948 | -0.105 | -1.094
-4 | 0.054 | 0.00941 | -0.106 | 5.695
-3.5 | 0.118 | 0.00768 | -0.107 | 15.339
-3 | 0.182 | 0.00775 | -0.107 | 23.477
-2.5 | 0.246 | 0.00779 | -0.108 | 31.562
-2 | 0.31 | 0.00784 | -0.109 | 39.55
-1.5 | 0.374 | 0.00792 | -0.109 | 47.271
-1 | 0.438 | 0.00796 | -0.11 | 55.045
-0.5 | 0.502 | 0.00804 | -0.111 | 62.493
0 | 0.564 | 0.00809 | -0.111 | 69.755
0.5 | 0.628 | 0.00821 | -0.112 | 76.469
1 | 0.691 | 0.0083 | -0.113 | 83.299
1.5 | 0.755 | 0.00837 | -0.113 | 90.151
2 | 0.818 | 0.00845 | -0.114 | 96.807
2.5 | 0.881 | 0.00851 | -0.114 | 103.53
3 | 0.944 | 0.00866 | -0.115 | 108.978
3.5 | 1.006 | 0.00875 | -0.116 | 115.074
4 | 1.069 | 0.00896 | -0.116 | 119.312
4.5 | 1.131 | 0.00915 | -0.117 | 123.573
5 | 1.193 | 0.00933 | -0.117 | 127.895
5.5 | 1.255 | 0.00951 | -0.118 | 131.969
6 | 1.315 | 0.00976 | -0.118 | 134.815
6.5 | 1.375 | 0.00997 | -0.119 | 137.935
7 | 1.434 | 0.01023 | -0.119 | 140.157
7.5 | 1.491 | 0.01067 | -0.12 | 139.746
8 | 1.546 | 0.01124 | -0.12 | 137.617
8.5 | 1.597 | 0.01187 | -0.121 | 134.525
9 | 1.64 | 0.01754 | -0.121 | 93.495
9.5 | 1.677 | 0.0196 | -0.122 | 85.554
10 | 1.641 | 0.02309 | -0.117 | 71.062
10.5 | 1.636 | 0.02964 | -0.115 | 55.184
11 | 1.635 | 0.03457 | -0.114 | 47.301
11.5 | 1.633 | 0.03763 | -0.113 | 43.388
12 | 1.62 | 0.0413 | -0.113 | 39.228
12.5 | 1.598 | 0.04596 | -0.112 | 34.763
13 | 1.567 | 0.04989 | -0.112 | 31.409
13.5 | 1.527 | 0.054 | -0.111 | 28.279
14 | 1.476 | 0.05862 | -0.111 | 25.189
14.5 | 1.416 | 0.06379 | -0.11 | 22.193

## 38. Re 750k Mach 0.25 (2)
BIGFOIL.COM POLAR EXPORT
e554
EPPLER 554 |  |  |  | Cl Max: | 1.5172 | at alpha= | 10.5 | deg
XFOIL ncrit=9 |  |  |  | L/D Max: | 114.205 | at alpha= | 8.5 | deg
Re: | 750000 |  |  | Cd Min: | 0.11879 | at alpha= | -16 | deg
Mach: | 0.25 |  |  | Cl=0 at alpha= | -3.631 | deg
|  |  |  | @ Cl=0.1, Cd= | 0.008954
|  |  |  | @ Cl=0.4, Cd= | 0.0091607
|  |  |  | @ Cl=0.6, Cd= | 0.0094718
alpha (deg) | Cl | Cd | Cm | Cl/Cd
-16 | -0.6163 | 0.11879 | -0.0382 | -5.1881
-15.5 | -0.6563 | 0.10234 | -0.0468 | -6.4129
-15 | -0.6845 | 0.08941 | -0.0535 | -7.6557
-14.5 | -0.7131 | 0.07736 | -0.0596 | -9.2179
-14 | -0.7333 | 0.06765 | -0.0639 | -10.8396
-13.5 | -0.7472 | 0.05959 | -0.0666 | -12.539
-13 | -0.7549 | 0.05277 | -0.0684 | -14.3055
-12.5 | -0.7572 | 0.04721 | -0.0689 | -16.039
-12 | -0.7584 | 0.04246 | -0.0681 | -17.8615
-11.5 | -0.7631 | 0.03801 | -0.066 | -20.0763
-11 | -0.7646 | 0.03419 | -0.0636 | -22.3633
-10.5 | -0.7369 | 0.03009 | -0.0666 | -24.4899
-10 | -0.6996 | 0.02602 | -0.0708 | -26.887
-9.5 | -0.5641 | 0.02026 | -0.0967 | -27.843
-9 | -0.5225 | 0.01738 | -0.1008 | -30.0633
-8.5 | -0.504 | 0.01555 | -0.0978 | -32.4116
-8 | -0.4684 | 0.01432 | -0.0956 | -32.7095
-7.5 | -0.4259 | 0.01322 | -0.094 | -32.2163
-6.5 | -0.3292 | 0.01109 | -0.0927 | -29.6844
-6 | -0.2815 | 0.00911 | -0.0929 | -30.9001
-5.5 | -0.2246 | 0.00855 | -0.0931 | -26.269
-5 | -0.1649 | 0.00857 | -0.0932 | -19.2415
-4.5 | -0.1047 | 0.00865 | -0.0933 | -12.104
-4 | -0.0445 | 0.00872 | -0.0935 | -5.1032
-3.5 | 0.0158 | 0.0089 | -0.0937 | 1.7753
-3 | 0.0759 | 0.00895 | -0.0939 | 8.4804
-2.5 | 0.1356 | 0.00896 | -0.0941 | 15.1339
-2 | 0.1959 | 0.00895 | -0.0945 | 21.8883
-1.5 | 0.2555 | 0.00904 | -0.0947 | 28.2633
-1 | 0.3159 | 0.00907 | -0.0951 | 34.8291
-0.5 | 0.375 | 0.00914 | -0.0953 | 41.0284
0 | 0.4353 | 0.00919 | -0.0957 | 47.3667
0.5 | 0.4947 | 0.00934 | -0.096 | 52.9657
1 | 0.5544 | 0.00938 | -0.0963 | 59.1045
1.5 | 0.614 | 0.0095 | -0.0965 | 64.6316
2 | 0.6729 | 0.00968 | -0.0967 | 69.5145
2.5 | 0.7325 | 0.00976 | -0.097 | 75.0512
3 | 0.7914 | 0.00993 | -0.0971 | 79.6979
3.5 | 0.85 | 0.01011 | -0.0972 | 84.0752
4 | 0.9089 | 0.01025 | -0.0972 | 88.6732
4.5 | 0.9666 | 0.01047 | -0.0971 | 92.3209
5 | 1.0247 | 0.01063 | -0.097 | 96.397
5.5 | 1.0817 | 0.0108 | -0.0967 | 100.1574
6 | 1.1387 | 0.01103 | -0.0963 | 103.2366
6.5 | 1.1943 | 0.01123 | -0.0957 | 106.3491
7 | 1.2501 | 0.01142 | -0.0951 | 109.4658
7.5 | 1.3038 | 0.01169 | -0.0941 | 111.5312
8 | 1.356 | 0.01198 | -0.0928 | 113.1886
8.5 | 1.407 | 0.01232 | -0.0913 | 114.2045
9.5 | 1.4873 | 0.0136 | -0.0847 | 109.3603
10.5 | 1.5172 | 0.01651 | -0.0711 | 91.8958
11 | 1.5098 | 0.01852 | -0.0622 | 81.5227
11.5 | 1.5062 | 0.0218 | -0.0563 | 69.0917
12 | 1.5001 | 0.02607 | -0.0522 | 57.5412
12.5 | 1.4883 | 0.0316 | -0.0494 | 47.0981
13 | 1.4761 | 0.03778 | -0.0477 | 39.0709
13.5 | 1.4617 | 0.04459 | -0.0469 | 32.7809
14 | 1.4454 | 0.05204 | -0.0468 | 27.7748
14.5 | 1.4316 | 0.05973 | -0.0474 | 23.9679
15 | 1.419 | 0.06773 | -0.0486 | 20.9508
15.5 | 1.4086 | 0.07584 | -0.0503 | 18.5733

## 39. Re 750k Mach 0.50 (1)
BIGFOIL.COM POLAR EXPORT
e554
EPPLER 554 |  |  |  | Cl Max: | 1.644 | at alpha= | 8.5 | deg
JavaFoil+Calcfoil stall+Eppler ext transition |  |  |  | L/D Max: | 128.622 | at alpha= | 6 | deg
Re: | 750000 |  |  | Cd Min: | 0.00812 | at alpha= | -3 | deg
Mach: | 0.5 |  |  | Cl=0 at alpha= | -4.4167 | deg
|  |  |  | @ Cl=0.1, Cd= | 0.010133
|  |  |  | @ Cl=0.4, Cd= | 0.0082748
|  |  |  | @ Cl=0.6, Cd= | 0.0085003
alpha (deg) | Cl | Cd | Cm | Cl/Cd
-20 | -0.879 | 0.20838 | -0.052 | -4.22
-19.5 | -0.851 | 0.20297 | -0.051 | -4.192
-19 | -0.823 | 0.19557 | -0.051 | -4.208
-18.5 | -0.795 | 0.19226 | -0.051 | -4.137
-18 | -0.768 | 0.18713 | -0.051 | -4.103
-17.5 | -0.74 | 0.18268 | -0.052 | -4.053
-17 | -0.713 | 0.17644 | -0.052 | -4.04
-16.5 | -0.683 | 0.16841 | -0.049 | -4.055
-16 | -0.655 | 0.16084 | -0.048 | -4.071
-15.5 | -0.627 | 0.15793 | -0.048 | -3.97
-15 | -0.599 | 0.15092 | -0.048 | -3.97
-14.5 | -0.571 | 0.14732 | -0.049 | -3.878
-14 | -0.543 | 0.13582 | -0.047 | -3.997
-13.5 | -0.514 | 0.12992 | -0.044 | -3.957
-13 | -0.486 | 0.12327 | -0.043 | -3.943
-12.5 | -0.458 | 0.12015 | -0.044 | -3.813
-12 | -0.43 | 0.11661 | -0.044 | -3.688
-11.5 | -0.402 | 0.08998 | -0.045 | -4.469
-11 | -0.373 | 0.09296 | -0.04 | -4.017
-10.5 | -0.345 | 0.07543 | -0.04 | -4.578
-10 | -0.317 | 0.07298 | -0.039 | -4.343
-9.5 | -0.289 | 0.06638 | -0.038 | -4.35
-9 | -0.26 | 0.06275 | -0.036 | -4.15
-8.5 | -0.349 | 0.05708 | -0.035 | -6.109
-8 | -0.352 | 0.05273 | -0.036 | -6.667
-7.5 | -0.37 | 0.02263 | -0.102 | -16.334
-7 | -0.322 | 0.02114 | -0.104 | -15.225
-6.5 | -0.266 | 0.01886 | -0.105 | -14.124
-6 | -0.206 | 0.01756 | -0.106 | -11.741
-5.5 | -0.148 | 0.0095 | -0.112 | -15.559
-5 | -0.081 | 0.0097 | -0.114 | -8.315
-4.5 | -0.012 | 0.01041 | -0.118 | -1.112
-4 | 0.06 | 0.0102 | -0.119 | 5.871
-3.5 | 0.132 | 0.01008 | -0.119 | 13.06
-3 | 0.203 | 0.00812 | -0.12 | 25.061
-2.5 | 0.275 | 0.00818 | -0.121 | 33.634
-2 | 0.347 | 0.00823 | -0.122 | 42.144
-1.5 | 0.418 | 0.00829 | -0.122 | 50.487
-1 | 0.49 | 0.00836 | -0.123 | 58.638
-0.5 | 0.562 | 0.00845 | -0.124 | 66.422
0 | 0.63 | 0.00854 | -0.125 | 73.735
0.5 | 0.701 | 0.00863 | -0.125 | 81.169
1 | 0.771 | 0.00874 | -0.126 | 88.298
1.5 | 0.842 | 0.0089 | -0.127 | 94.534
2 | 0.912 | 0.00905 | -0.127 | 100.771
2.5 | 0.982 | 0.00918 | -0.128 | 106.938
3 | 1.052 | 0.00932 | -0.129 | 112.822
3.5 | 1.122 | 0.00958 | -0.129 | 117.111
4 | 1.191 | 0.0099 | -0.13 | 120.259
4.5 | 1.26 | 0.01015 | -0.13 | 124.134
5 | 1.328 | 0.01049 | -0.131 | 126.602
5.5 | 1.395 | 0.01095 | -0.132 | 127.379
6 | 1.461 | 0.01136 | -0.132 | 128.622
6.5 | 1.525 | 0.01208 | -0.133 | 126.162
7 | 1.586 | 0.01799 | -0.133 | 88.18
7.5 | 1.616 | 0.01759 | -0.132 | 91.898
8 | 1.638 | 0.01652 | -0.13 | 99.177
8.5 | 1.644 | 0.0246 | -0.127 | 66.806
9 | 1.612 | 0.03491 | -0.124 | 46.181
9.5 | 1.552 | 0.04409 | -0.123 | 35.19
10 | 1.371 | 0.05278 | -0.121 | 25.966
10.5 | 0.954 | 0.06158 | -0.12 | 15.494
11 | 0.873 | 0.10558 | -0.044 | 8.266
11.5 | 0.901 | 0.1157 | -0.054 | 7.791
12 | 0.93 | 0.12274 | -0.058 | 7.576
12.5 | 0.959 | 0.13126 | -0.063 | 7.305
13 | 0.987 | 0.13995 | -0.065 | 7.054
13.5 | 1.017 | 0.14879 | -0.07 | 6.835

## 40. Re 750k Mach 0.50 (2)
BIGFOIL.COM POLAR EXPORT
e554
EPPLER 554 |  |  |  | Cl Max: | 1.5232 | at alpha= | 9 | deg
XFOIL ncrit=9 |  |  |  | L/D Max: | 99.6173 | at alpha= | 7 | deg
Re: | 750000 |  |  | Cd Min: | 0.24954 | at alpha= | -20 | deg
Mach: | 0.5 |  |  | Cl=0 at alpha= | -3.4642 | deg
|  |  |  | @ Cl=0.1, Cd= | 0.0097698
|  |  |  | @ Cl=0.4, Cd= | 0.0099722
|  |  |  | @ Cl=0.6, Cd= | 0.010345
alpha (deg) | Cl | Cd | Cm | Cl/Cd
-20 | -0.5728 | 0.24954 | 0.0124 | -2.2954
-19.5 | -0.5508 | 0.24247 | 0.0086 | -2.2716
-19 | -0.5296 | 0.23507 | 0.0046 | -2.2529
-18.5 | -0.5091 | 0.22712 | 0.0005 | -2.2415
-18 | -0.4955 | 0.21621 | -0.0058 | -2.2918
-17.5 | -0.4743 | 0.20887 | -0.0086 | -2.2708
-17 | -0.4541 | 0.20176 | -0.0119 | -2.2507
-16.5 | -0.4346 | 0.1945 | -0.0152 | -2.2344
-16 | -0.4234 | 0.18387 | -0.0207 | -2.3027
-15 | -0.3943 | 0.1668 | -0.0268 | -2.3639
-14.5 | -0.3839 | 0.15764 | -0.0304 | -2.4353
-14 | -0.391 | 0.14334 | -0.0355 | -2.7278
-13.5 | -0.3902 | 0.13336 | -0.0394 | -2.9259
-13 | -0.4045 | 0.12053 | -0.0445 | -3.356
-12.5 | -0.4345 | 0.10562 | -0.0508 | -4.1138
-12 | -0.4665 | 0.09155 | -0.0576 | -5.0956
-11.5 | -0.493 | 0.07964 | -0.0636 | -6.1904
-11 | -0.5148 | 0.06881 | -0.0696 | -7.4815
-10.5 | -0.5224 | 0.05623 | -0.081 | -9.2904
-10 | -0.42 | 0.03979 | -0.1208 | -10.5554
-9.5 | -0.4055 | 0.03556 | -0.121 | -11.4033
-9 | -0.3982 | 0.03214 | -0.1183 | -12.3895
-8.5 | -0.3933 | 0.02868 | -0.1154 | -13.7134
-8 | -0.3911 | 0.02515 | -0.1124 | -15.5507
-7.5 | -0.3905 | 0.02171 | -0.1085 | -17.9871
-7 | -0.3963 | 0.01831 | -0.1037 | -21.6439
-6.5 | -0.3724 | 0.01515 | -0.1032 | -24.5809
-6 | -0.3283 | 0.01324 | -0.1018 | -24.7961
-5.5 | -0.2789 | 0.01093 | -0.1016 | -25.5169
-5 | -0.2178 | 0.00935 | -0.1019 | -23.2941
-4.5 | -0.1465 | 0.00938 | -0.1016 | -15.6183
-4 | -0.0753 | 0.0095 | -0.1014 | -7.9263
-3.5 | -0.005 | 0.00973 | -0.1011 | -0.51387
-3 | 0.0648 | 0.00979 | -0.1011 | 6.619
-2.5 | 0.1344 | 0.00975 | -0.1012 | 13.7846
-2 | 0.2033 | 0.00981 | -0.1013 | 20.7238
-1.5 | 0.273 | 0.00986 | -0.1016 | 27.6876
-1 | 0.3414 | 0.00987 | -0.1017 | 34.5897
-0.5 | 0.4102 | 0.00999 | -0.1019 | 41.0611
0 | 0.4792 | 0.0101 | -0.1021 | 47.4455
0.5 | 0.5469 | 0.01026 | -0.1021 | 53.3041
1 | 0.6157 | 0.01037 | -0.1022 | 59.3732
1.5 | 0.6841 | 0.01056 | -0.1022 | 64.7822
2 | 0.7517 | 0.01077 | -0.1021 | 69.7957
2.5 | 0.8198 | 0.01096 | -0.1019 | 74.7993
3 | 0.8873 | 0.0112 | -0.1014 | 79.2232
3.5 | 0.9543 | 0.01149 | -0.1009 | 83.0548
4 | 1.0211 | 0.01176 | -0.1 | 86.8282
4.5 | 1.0868 | 0.01211 | -0.0989 | 89.744
5 | 1.1515 | 0.01237 | -0.0974 | 93.0881
5.5 | 1.214 | 0.01274 | -0.0954 | 95.2904
6 | 1.2753 | 0.01303 | -0.0929 | 97.8741
6.5 | 1.3318 | 0.01341 | -0.0895 | 99.3139
7 | 1.3797 | 0.01385 | -0.0846 | 99.6173
7.5 | 1.4283 | 0.0144 | -0.0798 | 99.1875
8 | 1.4712 | 0.01522 | -0.0744 | 96.6623
8.5 | 1.5064 | 0.01644 | -0.0686 | 91.6302
9 | 1.5232 | 0.01866 | -0.0618 | 81.6292
9.5 | 1.5212 | 0.02249 | -0.0557 | 67.639
10 | 1.5014 | 0.02843 | -0.0512 | 52.8104
11 | 1.4378 | 0.04413 | -0.0468 | 32.581
11.5 | 1.4057 | 0.05279 | -0.0463 | 26.6281
12 | 1.3805 | 0.06106 | -0.0461 | 22.6089
12.5 | 1.362 | 0.06942 | -0.0469 | 19.6197
13 | 1.347 | 0.07845 | -0.0489 | 17.1702
13.5 | 1.3339 | 0.08774 | -0.0515 | 15.2029
14 | 1.327 | 0.09679 | -0.0543 | 13.7101

## 41. Re 1M Mach 0.00 (1)
BIGFOIL.COM POLAR EXPORT
e554
EPPLER 554 |  |  |  | Cl Max: | 1.677 | at alpha= | 10 | deg
JavaFoil+Calcfoil stall+Eppler ext transition |  |  |  | L/D Max: | 150.602 | at alpha= | 7.5 | deg
Re: | 1000000 |  |  | Cd Min: | 0.00709 | at alpha= | -4 | deg
Mach: | 0 |  |  | Cl=0 at alpha= | -4.4193 | deg
|  |  |  | @ Cl=0.1, Cd= | 0.0071287
|  |  |  | @ Cl=0.4, Cd= | 0.0073897
|  |  |  | @ Cl=0.6, Cd= | 0.0075745
alpha (deg) | Cl | Cd | Cm | Cl/Cd
-18 | -0.612 | 0.14535 | -0.033 | -4.21
-17.5 | -0.626 | 0.13783 | -0.037 | -4.538
-17 | -0.636 | 0.13136 | -0.036 | -4.845
-16.5 | -0.646 | 0.12512 | -0.036 | -5.161
-16 | -0.652 | 0.11894 | -0.033 | -5.485
-15.5 | -0.657 | 0.11248 | -0.033 | -5.844
-15 | -0.66 | 0.10669 | -0.034 | -6.184
-14.5 | -0.66 | 0.10099 | -0.037 | -6.535
-14 | -0.655 | 0.09558 | -0.033 | -6.855
-13.5 | -0.65 | 0.08952 | -0.041 | -7.264
-13 | -0.711 | 0.03941 | -0.077 | -18.042
-12.5 | -0.708 | 0.03169 | -0.08 | -22.341
-12 | -0.691 | 0.02887 | -0.082 | -23.924
-11.5 | -0.669 | 0.02628 | -0.083 | -25.441
-11 | -0.642 | 0.0242 | -0.084 | -26.518
-10.5 | -0.611 | 0.02319 | -0.085 | -26.332
-10 | -0.576 | 0.02158 | -0.086 | -26.681
-9.5 | -0.537 | 0.02019 | -0.087 | -26.589
-9 | -0.494 | 0.01886 | -0.089 | -26.206
-8.5 | -0.449 | 0.01759 | -0.09 | -25.504
-8 | -0.4 | 0.01649 | -0.091 | -24.278
-7.5 | -0.35 | 0.01549 | -0.092 | -22.578
-7 | -0.297 | 0.01456 | -0.093 | -20.4
-6.5 | -0.254 | 0.00944 | -0.099 | -26.847
-6 | -0.194 | 0.00941 | -0.1 | -20.591
-5.5 | -0.133 | 0.00871 | -0.101 | -15.267
-5 | -0.072 | 0.00868 | -0.101 | -8.27
-4.5 | -0.01 | 0.00867 | -0.102 | -1.158
-4 | 0.052 | 0.00709 | -0.103 | 7.322
-3.5 | 0.114 | 0.00714 | -0.103 | 15.979
-3 | 0.176 | 0.00718 | -0.104 | 24.546
-2.5 | 0.238 | 0.00721 | -0.105 | 33.02
-2 | 0.3 | 0.00725 | -0.105 | 41.4
-1.5 | 0.362 | 0.00731 | -0.106 | 49.564
-1 | 0.424 | 0.00744 | -0.107 | 57.008
-0.5 | 0.486 | 0.00743 | -0.107 | 65.459
0 | 0.546 | 0.00747 | -0.108 | 73.121
0.5 | 0.608 | 0.00759 | -0.108 | 80.13
1 | 0.67 | 0.00766 | -0.109 | 87.419
1.5 | 0.731 | 0.00772 | -0.11 | 94.63
2 | 0.792 | 0.00779 | -0.11 | 101.626
2.5 | 0.853 | 0.00784 | -0.111 | 108.814
3 | 0.914 | 0.00797 | -0.111 | 114.672
3.5 | 0.975 | 0.0081 | -0.112 | 120.4
4 | 1.036 | 0.00821 | -0.112 | 126.183
4.5 | 1.096 | 0.00837 | -0.113 | 130.912
5 | 1.156 | 0.00851 | -0.113 | 135.917
5.5 | 1.216 | 0.0087 | -0.114 | 139.805
6 | 1.275 | 0.00891 | -0.114 | 143.193
6.5 | 1.334 | 0.00905 | -0.115 | 147.342
7 | 1.391 | 0.00925 | -0.115 | 150.456
7.5 | 1.448 | 0.00961 | -0.116 | 150.602
8 | 1.502 | 0.01 | -0.116 | 150.213
8.5 | 1.553 | 0.01048 | -0.117 | 148.247
9 | 1.598 | 0.01121 | -0.117 | 142.627
9.5 | 1.64 | 0.01658 | -0.118 | 98.93
10 | 1.677 | 0.01938 | -0.118 | 86.55
10.5 | 1.654 | 0.01777 | -0.114 | 93.034
11 | 1.653 | 0.02698 | -0.112 | 61.259
11.5 | 1.661 | 0.03033 | -0.112 | 54.747
12 | 1.667 | 0.03256 | -0.111 | 51.216
12.5 | 1.663 | 0.03776 | -0.11 | 44.036
13 | 1.661 | 0.04005 | -0.11 | 41.466
13.5 | 1.652 | 0.04306 | -0.11 | 38.358
14 | 1.638 | 0.04631 | -0.11 | 35.367
14.5 | 1.618 | 0.04995 | -0.109 | 32.392
15 | 1.591 | 0.05411 | -0.109 | 29.397

## 42. Re 1M Mach 0.00 (2)
BIGFOIL.COM POLAR EXPORT
e554
EPPLER 554 |  |  |  | Cl Max: | 1.5349 | at alpha= | 12.5 | deg
XFOIL ncrit=9 |  |  |  | L/D Max: | 127.782 | at alpha= | 8.5 | deg
Re: | 1000000 |  |  | Cd Min: | 0.10569 | at alpha= | -18 | deg
Mach: | 0 |  |  | Cl=0 at alpha= | -3.7019 | deg
|  |  |  | @ Cl=0.1, Cd= | 0.0078629
|  |  |  | @ Cl=0.4, Cd= | 0.0081311
|  |  |  | @ Cl=0.6, Cd= | 0.0084196
alpha (deg) | Cl | Cd | Cm | Cl/Cd
-18 | -0.8213 | 0.10569 | -0.0418 | -7.7708
-17.5 | -0.8408 | 0.09476 | -0.0471 | -8.8729
-17 | -0.8613 | 0.0844 | -0.0518 | -10.205
-16.5 | -0.871 | 0.07612 | -0.0553 | -11.4425
-16 | -0.8794 | 0.06852 | -0.0581 | -12.8342
-15.5 | -0.8816 | 0.06202 | -0.0603 | -14.2148
-15 | -0.8812 | 0.05628 | -0.0618 | -15.6574
-14.5 | -0.8748 | 0.05131 | -0.0631 | -17.0493
-14 | -0.8703 | 0.04661 | -0.0637 | -18.672
-13.5 | -0.8718 | 0.0419 | -0.0634 | -20.8067
-13 | -0.8833 | 0.03672 | -0.0625 | -24.055
-12.5 | -0.8832 | 0.03277 | -0.0612 | -26.9515
-12 | -0.8827 | 0.0292 | -0.0592 | -30.2295
-11 | -0.8154 | 0.02243 | -0.0664 | -36.3531
-10 | -0.6482 | 0.01582 | -0.0911 | -40.9735
-9.5 | -0.5791 | 0.0147 | -0.0963 | -39.3946
-9 | -0.5454 | 0.01377 | -0.0938 | -39.6078
-8.5 | -0.5042 | 0.01296 | -0.0923 | -38.9043
-8 | -0.4593 | 0.01219 | -0.0912 | -37.6784
-7.5 | -0.4113 | 0.0115 | -0.0906 | -35.7652
-7 | -0.3617 | 0.01074 | -0.0903 | -33.6778
-6 | -0.2616 | 0.00841 | -0.0907 | -31.1058
-5.5 | -0.2073 | 0.00768 | -0.0912 | -26.9922
-5 | -0.1499 | 0.00765 | -0.0915 | -19.5948
-4.5 | -0.0922 | 0.00767 | -0.0918 | -12.0209
-4 | -0.0344 | 0.00775 | -0.0921 | -4.4387
-3.5 | 0.0233 | 0.00786 | -0.0924 | 2.9644
-3 | 0.0813 | 0.00785 | -0.0928 | 10.3567
-2.5 | 0.1393 | 0.00789 | -0.0931 | 17.6553
-1.5 | 0.2551 | 0.00795 | -0.0939 | 32.0881
-1 | 0.3123 | 0.00804 | -0.0942 | 38.8433
-0.5 | 0.3707 | 0.00809 | -0.0946 | 45.822
0 | 0.4277 | 0.00817 | -0.0949 | 52.3501
0.5 | 0.4858 | 0.00821 | -0.0953 | 59.1717
1 | 0.5432 | 0.00831 | -0.0956 | 65.367
1.5 | 0.6002 | 0.00842 | -0.0959 | 71.2827
2 | 0.6579 | 0.00848 | -0.0963 | 77.5825
2.5 | 0.7145 | 0.00863 | -0.0965 | 82.7926
3 | 0.7713 | 0.00874 | -0.0968 | 88.2494
3.5 | 0.8283 | 0.00884 | -0.0971 | 93.6991
4 | 0.884 | 0.00902 | -0.0972 | 98.0044
4.5 | 0.9405 | 0.00913 | -0.0974 | 103.012
5 | 0.9963 | 0.00926 | -0.0975 | 107.5918
5.5 | 1.0514 | 0.00944 | -0.0975 | 111.3771
6 | 1.1069 | 0.00957 | -0.0976 | 115.6635
7 | 1.215 | 0.00995 | -0.0974 | 122.1106
7.5 | 1.2686 | 0.01015 | -0.0972 | 124.9852
8 | 1.3207 | 0.01041 | -0.0967 | 126.8684
8.5 | 1.3711 | 0.01073 | -0.0961 | 127.7819
9 | 1.4177 | 0.01124 | -0.0948 | 126.1299
9.5 | 1.4584 | 0.01201 | -0.0926 | 121.4321
10 | 1.4908 | 0.0131 | -0.0891 | 113.8015
10.5 | 1.5087 | 0.01442 | -0.0831 | 104.6255
11 | 1.5229 | 0.01572 | -0.0767 | 96.8766
11.5 | 1.5278 | 0.01706 | -0.0691 | 89.5545
12 | 1.5332 | 0.01923 | -0.0632 | 79.7296
12.5 | 1.5349 | 0.02204 | -0.0581 | 69.6416
13 | 1.5321 | 0.02576 | -0.0541 | 59.4759
13.5 | 1.5268 | 0.03036 | -0.0513 | 50.2899
14 | 1.5207 | 0.03561 | -0.0496 | 42.7043
14.5 | 1.5138 | 0.04136 | -0.0486 | 36.6006
15 | 1.507 | 0.04746 | -0.0482 | 31.7531
15.5 | 1.498 | 0.05421 | -0.0484 | 27.6333
16 | 1.4888 | 0.06136 | -0.0492 | 24.2634
16.5 | 1.4842 | 0.0683 | -0.0504 | 21.7306
17 | 1.4781 | 0.07572 | -0.052 | 19.5206
17.5 | 1.4705 | 0.08362 | -0.0541 | 17.5855

## 43. Re 1M Mach 0.10 (1)
BIGFOIL.COM POLAR EXPORT
e554
EPPLER 554 |  |  |  | Cl Max: | 1.682 | at alpha= | 10 | deg
JavaFoil+Calcfoil stall+Eppler ext transition |  |  |  | L/D Max: | 150.206 | at alpha= | 7.5 | deg
Re: | 1000000 |  |  | Cd Min: | 0.0071 | at alpha= | -4 | deg
Mach: | 0.1 |  |  | Cl=0 at alpha= | -4.4193 | deg
|  |  |  | @ Cl=0.1, Cd= | 0.0071381
|  |  |  | @ Cl=0.4, Cd= | 0.0074055
|  |  |  | @ Cl=0.6, Cd= | 0.0075905
alpha (deg) | Cl | Cd | Cm | Cl/Cd
-17.5 | -0.591 | 0.13934 | -0.037 | -4.239
-17 | -0.605 | 0.13296 | -0.036 | -4.55
-16.5 | -0.618 | 0.12649 | -0.036 | -4.883
-16 | -0.628 | 0.11995 | -0.035 | -5.235
-15.5 | -0.636 | 0.1138 | -0.033 | -5.586
-15 | -0.641 | 0.10739 | -0.033 | -5.97
-14.5 | -0.644 | 0.1018 | -0.034 | -6.323
-14 | -0.643 | 0.09602 | -0.034 | -6.694
-13.5 | -0.639 | 0.09073 | -0.039 | -7.047
-13 | -0.633 | 0.0842 | -0.045 | -7.521
-12.5 | -0.699 | 0.0327 | -0.08 | -21.387
-12 | -0.685 | 0.02947 | -0.082 | -23.246
-11.5 | -0.665 | 0.02673 | -0.083 | -24.881
-11 | -0.64 | 0.02457 | -0.084 | -26.028
-10.5 | -0.61 | 0.02354 | -0.085 | -25.888
-10 | -0.575 | 0.02189 | -0.087 | -26.283
-9.5 | -0.537 | 0.02046 | -0.088 | -26.255
-9 | -0.495 | 0.01913 | -0.089 | -25.877
-8.5 | -0.45 | 0.01782 | -0.09 | -25.236
-8 | -0.401 | 0.0167 | -0.091 | -24.041
-7.5 | -0.351 | 0.01568 | -0.092 | -22.37
-7 | -0.298 | 0.01473 | -0.094 | -20.227
-6.5 | -0.255 | 0.00947 | -0.1 | -26.884
-6 | -0.195 | 0.00944 | -0.1 | -20.62
-5.5 | -0.134 | 0.00879 | -0.101 | -15.206
-5 | -0.072 | 0.00874 | -0.102 | -8.25
-4.5 | -0.01 | 0.00869 | -0.103 | -1.161
-4 | 0.052 | 0.0071 | -0.103 | 7.343
-3.5 | 0.115 | 0.00715 | -0.104 | 16.033
-3 | 0.177 | 0.00719 | -0.105 | 24.609
-2.5 | 0.239 | 0.00723 | -0.105 | 33.108
-2 | 0.302 | 0.00727 | -0.106 | 41.509
-1.5 | 0.364 | 0.00733 | -0.107 | 49.689
-1 | 0.426 | 0.00746 | -0.107 | 57.189
-0.5 | 0.489 | 0.00745 | -0.108 | 65.617
0 | 0.549 | 0.0075 | -0.108 | 73.246
0.5 | 0.611 | 0.00761 | -0.109 | 80.345
1 | 0.673 | 0.00766 | -0.11 | 87.853
1.5 | 0.735 | 0.00774 | -0.11 | 94.862
2 | 0.796 | 0.00781 | -0.111 | 101.898
2.5 | 0.858 | 0.00786 | -0.111 | 109.034
3 | 0.919 | 0.00797 | -0.112 | 115.263
3.5 | 0.98 | 0.00809 | -0.112 | 121.128
4 | 1.041 | 0.00824 | -0.113 | 126.316
4.5 | 1.102 | 0.00841 | -0.114 | 131.063
5 | 1.162 | 0.00854 | -0.114 | 136.035
5.5 | 1.222 | 0.00874 | -0.115 | 139.888
6 | 1.281 | 0.00894 | -0.115 | 143.256
6.5 | 1.34 | 0.0091 | -0.116 | 147.307
7 | 1.398 | 0.00931 | -0.116 | 150.161
7.5 | 1.454 | 0.00968 | -0.116 | 150.206
8 | 1.509 | 0.01008 | -0.117 | 149.695
8.5 | 1.56 | 0.01058 | -0.117 | 147.361
9 | 1.605 | 0.01134 | -0.118 | 141.534
9.5 | 1.646 | 0.01706 | -0.118 | 96.458
10 | 1.682 | 0.01982 | -0.119 | 84.891
10.5 | 1.653 | 0.02218 | -0.115 | 74.519
11 | 1.652 | 0.02761 | -0.113 | 59.859
11.5 | 1.659 | 0.03101 | -0.112 | 53.506
12 | 1.662 | 0.03407 | -0.112 | 48.765
12.5 | 1.657 | 0.03864 | -0.111 | 42.868
13 | 1.652 | 0.04102 | -0.111 | 40.259
13.5 | 1.639 | 0.04417 | -0.11 | 37.116
14 | 1.621 | 0.04756 | -0.11 | 34.09
14.5 | 1.597 | 0.05163 | -0.11 | 30.935
15 | 1.565 | 0.05562 | -0.109 | 28.142

## 44. Re 1M Mach 0.10 (2)
BIGFOIL.COM POLAR EXPORT
e554
EPPLER 554 |  |  |  | Cl Max: | 1.5314 | at alpha= | 12.5 | deg
XFOIL ncrit=9 |  |  |  | L/D Max: | 127.322 | at alpha= | 8.5 | deg
Re: | 1000000 |  |  | Cd Min: | 0.08709 | at alpha= | 17.5 | deg
Mach: | 0.1 |  |  | Cl=0 at alpha= | -3.6962 | deg
|  |  |  | @ Cl=0.1, Cd= | 0.007893
|  |  |  | @ Cl=0.4, Cd= | 0.0081583
|  |  |  | @ Cl=0.6, Cd= | 0.0084348
alpha (deg) | Cl | Cd | Cm | Cl/Cd
-16.5 | -0.8427 | 0.08148 | -0.0537 | -10.3424
-16 | -0.8562 | 0.07279 | -0.0572 | -11.7626
-15.5 | -0.8619 | 0.06558 | -0.0599 | -13.1427
-15 | -0.8641 | 0.05929 | -0.0618 | -14.5741
-14.5 | -0.861 | 0.05375 | -0.0634 | -16.0186
-14 | -0.8578 | 0.04871 | -0.0642 | -17.6103
-13.5 | -0.856 | 0.04405 | -0.0643 | -19.4325
-13 | -0.869 | 0.03862 | -0.0634 | -22.5013
-12.5 | -0.8696 | 0.0345 | -0.0623 | -25.2058
-12 | -0.8691 | 0.03079 | -0.0605 | -28.2267
-11.5 | -0.8705 | 0.0274 | -0.0578 | -31.7701
-11 | -0.8102 | 0.02372 | -0.0665 | -34.1568
-10.5 | -0.7762 | 0.0202 | -0.0701 | -38.4257
-10 | -0.6465 | 0.01628 | -0.0922 | -39.7113
-9.5 | -0.5798 | 0.01499 | -0.0973 | -38.6791
-9 | -0.547 | 0.01403 | -0.0946 | -38.9879
-8.5 | -0.5066 | 0.01318 | -0.093 | -38.437
-8 | -0.4619 | 0.01238 | -0.0918 | -37.3102
-7.5 | -0.4143 | 0.01162 | -0.0911 | -35.654
-7 | -0.3646 | 0.01086 | -0.0908 | -33.5727
-6.5 | -0.3137 | 0.01001 | -0.0907 | -31.3387
-6 | -0.2636 | 0.00858 | -0.0911 | -30.7226
-5.5 | -0.2095 | 0.00771 | -0.0916 | -27.1725
-5 | -0.1517 | 0.00768 | -0.0919 | -19.7526
-4.5 | -0.0936 | 0.0077 | -0.0922 | -12.1558
-4 | -0.0353 | 0.00776 | -0.0925 | -4.549
-3.5 | 0.0228 | 0.00787 | -0.0927 | 2.8971
-3 | 0.081 | 0.00788 | -0.0931 | 10.2792
-2.5 | 0.1395 | 0.00792 | -0.0935 | 17.6136
-2 | 0.1975 | 0.00801 | -0.0938 | 24.6567
-1.5 | 0.2559 | 0.00798 | -0.0942 | 32.0677
-1 | 0.3137 | 0.00806 | -0.0945 | 38.9206
-0.5 | 0.3723 | 0.00811 | -0.0949 | 45.9063
0 | 0.4296 | 0.00821 | -0.0952 | 52.3264
0.5 | 0.4882 | 0.00823 | -0.0956 | 59.3196
1 | 0.5458 | 0.00835 | -0.0959 | 65.3653
1.5 | 0.6033 | 0.00844 | -0.0962 | 71.481
2 | 0.6613 | 0.00851 | -0.0966 | 77.7086
2.5 | 0.7181 | 0.00868 | -0.0967 | 82.7304
3 | 0.7755 | 0.00877 | -0.0971 | 88.4265
3.5 | 0.8328 | 0.00887 | -0.0973 | 93.8895
4 | 0.8885 | 0.0091 | -0.0973 | 97.6374
4.5 | 0.9458 | 0.00916 | -0.0976 | 103.2533
5 | 1.0018 | 0.00932 | -0.0977 | 107.4893
5.5 | 1.0575 | 0.00949 | -0.0977 | 111.4331
6 | 1.1131 | 0.00963 | -0.0977 | 115.5867
6.5 | 1.1679 | 0.00983 | -0.0976 | 118.8098
7 | 1.2218 | 0.01003 | -0.0973 | 121.8146
7.5 | 1.2761 | 0.01022 | -0.0971 | 124.863
8 | 1.3285 | 0.01048 | -0.0966 | 126.7653
8.5 | 1.3789 | 0.01083 | -0.0958 | 127.3223
9 | 1.4256 | 0.01134 | -0.0944 | 125.7143
9.5 | 1.465 | 0.01219 | -0.0918 | 120.1805
10 | 1.4961 | 0.0133 | -0.088 | 112.4887
10.5 | 1.5115 | 0.01465 | -0.0814 | 103.1741
11 | 1.5242 | 0.01606 | -0.0749 | 94.9066
11.5 | 1.528 | 0.01748 | -0.0673 | 87.4142
12 | 1.5302 | 0.01994 | -0.0612 | 76.7402
12.5 | 1.5314 | 0.02299 | -0.0565 | 66.6116
13 | 1.5265 | 0.02713 | -0.0528 | 56.2661
13.5 | 1.5199 | 0.0321 | -0.0504 | 47.3489
14 | 1.5119 | 0.03774 | -0.0489 | 40.0609
14.5 | 1.5034 | 0.04382 | -0.0481 | 34.3085
15 | 1.4961 | 0.05017 | -0.0479 | 29.8206
15.5 | 1.4875 | 0.05707 | -0.0484 | 26.0645
16 | 1.4787 | 0.06435 | -0.0494 | 22.979
16.5 | 1.472 | 0.07173 | -0.0508 | 20.5214
17 | 1.4677 | 0.07908 | -0.0525 | 18.5597
17.5 | 1.4606 | 0.08709 | -0.0548 | 16.7712

## 45. Re 1M Mach 0.25 (1)
BIGFOIL.COM POLAR EXPORT
e554
EPPLER 554 |  |  |  | Cl Max: | 1.677 | at alpha= | 9.5 | deg
JavaFoil+Calcfoil stall+Eppler ext transition |  |  |  | L/D Max: | 148.158 | at alpha= | 7 | deg
Re: | 1000000 |  |  | Cd Min: | 0.00718 | at alpha= | -4 | deg
Mach: | 0.25 |  |  | Cl=0 at alpha= | -4.4219 | deg
|  |  |  | @ Cl=0.1, Cd= | 0.0072159
|  |  |  | @ Cl=0.4, Cd= | 0.0074363
|  |  |  | @ Cl=0.6, Cd= | 0.0076519
alpha (deg) | Cl | Cd | Cm | Cl/Cd
-16 | -0.401 | 0.12804 | -0.034 | -3.129
-15.5 | -0.441 | 0.12006 | -0.035 | -3.671
-15 | -0.476 | 0.11327 | -0.035 | -4.202
-14.5 | -0.506 | 0.10661 | -0.034 | -4.745
-14 | -0.53 | 0.10056 | -0.034 | -5.272
-13.5 | -0.548 | 0.09465 | -0.033 | -5.793
-13 | -0.56 | 0.08872 | -0.033 | -6.312
-12.5 | -0.565 | 0.08366 | -0.034 | -6.756
-12 | -0.563 | 0.07832 | -0.032 | -7.195
-11.5 | -0.556 | 0.07363 | -0.037 | -7.55
-11 | -0.618 | 0.02714 | -0.086 | -22.774
-10.5 | -0.598 | 0.02557 | -0.087 | -23.368
-10 | -0.57 | 0.02371 | -0.088 | -24.043
-9.5 | -0.537 | 0.02201 | -0.09 | -24.379
-9 | -0.498 | 0.02049 | -0.091 | -24.3
-8.5 | -0.454 | 0.0191 | -0.092 | -23.781
-8 | -0.407 | 0.01783 | -0.093 | -22.827
-7.5 | -0.356 | 0.01669 | -0.094 | -21.365
-7 | -0.303 | 0.01566 | -0.095 | -19.365
-6.5 | -0.248 | 0.01473 | -0.097 | -16.823
-6 | -0.2 | 0.00966 | -0.103 | -20.684
-5.5 | -0.137 | 0.00894 | -0.104 | -15.361
-5 | -0.074 | 0.00888 | -0.105 | -8.339
-4.5 | -0.01 | 0.00883 | -0.105 | -1.175
-4 | 0.054 | 0.00718 | -0.106 | 7.465
-3.5 | 0.118 | 0.00723 | -0.107 | 16.288
-3 | 0.182 | 0.00727 | -0.107 | 25.006
-2.5 | 0.246 | 0.00731 | -0.108 | 33.657
-2 | 0.31 | 0.00735 | -0.109 | 42.188
-1.5 | 0.374 | 0.00742 | -0.109 | 50.433
-1 | 0.438 | 0.00746 | -0.11 | 58.729
-0.5 | 0.502 | 0.00754 | -0.111 | 66.653
0 | 0.564 | 0.00759 | -0.111 | 74.356
0.5 | 0.628 | 0.0077 | -0.112 | 81.526
1 | 0.691 | 0.00778 | -0.113 | 88.835
1.5 | 0.755 | 0.00785 | -0.113 | 96.114
2 | 0.818 | 0.00792 | -0.114 | 103.233
2.5 | 0.881 | 0.00798 | -0.114 | 110.341
3 | 0.944 | 0.00812 | -0.115 | 116.204
3.5 | 1.006 | 0.00822 | -0.116 | 122.387
4 | 1.069 | 0.00845 | -0.116 | 126.574
4.5 | 1.131 | 0.00862 | -0.117 | 131.217
5 | 1.193 | 0.00877 | -0.117 | 136.045
5.5 | 1.255 | 0.00893 | -0.118 | 140.45
6 | 1.315 | 0.00915 | -0.118 | 143.694
6.5 | 1.375 | 0.00934 | -0.119 | 147.217
7 | 1.434 | 0.00968 | -0.119 | 148.158
7.5 | 1.491 | 0.0101 | -0.12 | 147.703
8 | 1.546 | 0.01056 | -0.12 | 146.472
8.5 | 1.597 | 0.01129 | -0.121 | 141.411
9 | 1.64 | 0.01687 | -0.121 | 97.202
9.5 | 1.677 | 0.01952 | -0.122 | 85.895
10 | 1.651 | 0.01755 | -0.118 | 94.08
10.5 | 1.643 | 0.02756 | -0.115 | 59.618
11 | 1.642 | 0.03235 | -0.114 | 50.75
11.5 | 1.639 | 0.03531 | -0.114 | 46.42
12 | 1.626 | 0.03879 | -0.113 | 41.914
12.5 | 1.603 | 0.04334 | -0.113 | 36.985
13 | 1.572 | 0.04705 | -0.112 | 33.422
13.5 | 1.532 | 0.05102 | -0.112 | 30.021
14 | 1.481 | 0.05534 | -0.111 | 26.765
14.5 | 1.42 | 0.06023 | -0.111 | 23.583

## 46. Re 1M Mach 0.25 (2)
BIGFOIL.COM POLAR EXPORT
e554
EPPLER 554 |  |  |  | Cl Max: | 1.5244 | at alpha= | 11 | deg
XFOIL ncrit=9 |  |  |  | L/D Max: | 124.732 | at alpha= | 8.5 | deg
Re: | 1000000 |  |  | Cd Min: | 0.1174 | at alpha= | -16.5 | deg
Mach: | 0.25 |  |  | Cl=0 at alpha= | -3.6584 | deg
|  |  |  | @ Cl=0.1, Cd= | 0.0080568
|  |  |  | @ Cl=0.4, Cd= | 0.0083059
|  |  |  | @ Cl=0.6, Cd= | 0.0085895
alpha (deg) | Cl | Cd | Cm | Cl/Cd
-16.5 | -0.6713 | 0.1174 | -0.0383 | -5.7181
-16 | -0.6993 | 0.10363 | -0.0453 | -6.748
-15.5 | -0.7263 | 0.0911 | -0.0516 | -7.9726
-15 | -0.7386 | 0.08155 | -0.0562 | -9.057
-14.5 | -0.7724 | 0.06998 | -0.0612 | -11.0374
-14 | -0.7851 | 0.06189 | -0.0641 | -12.6854
-13.5 | -0.7906 | 0.0552 | -0.0659 | -14.3225
-13 | -0.7993 | 0.04883 | -0.0669 | -16.369
-12.5 | -0.8001 | 0.04376 | -0.0669 | -18.2838
-12 | -0.8002 | 0.03933 | -0.0661 | -20.3458
-11.5 | -0.801 | 0.03523 | -0.0643 | -22.7363
-10.5 | -0.7451 | 0.02655 | -0.0714 | -28.064
-10 | -0.6302 | 0.02135 | -0.0921 | -29.5176
-9.5 | -0.5576 | 0.01769 | -0.1035 | -31.5206
-9 | -0.5496 | 0.01569 | -0.0995 | -35.0287
-8.5 | -0.5183 | 0.01435 | -0.0969 | -36.1185
-8 | -0.4762 | 0.01334 | -0.0952 | -35.6972
-7.5 | -0.4297 | 0.01242 | -0.094 | -34.5974
-7 | -0.3795 | 0.01155 | -0.0934 | -32.8571
-6.5 | -0.3276 | 0.01065 | -0.093 | -30.7606
-5.5 | -0.2225 | 0.00793 | -0.0937 | -28.058
-5 | -0.1625 | 0.00783 | -0.0939 | -20.7535
-4 | -0.0414 | 0.00789 | -0.0943 | -5.2471
-3.5 | 0.0192 | 0.00798 | -0.0946 | 2.406
-3 | 0.0797 | 0.00805 | -0.0949 | 9.9006
-2.5 | 0.1397 | 0.00807 | -0.0952 | 17.311
-2 | 0.2004 | 0.0081 | -0.0956 | 24.7407
-1 | 0.3208 | 0.00817 | -0.0963 | 39.2656
-0.5 | 0.3804 | 0.00828 | -0.0965 | 45.942
0 | 0.4409 | 0.00836 | -0.0969 | 52.7392
0.5 | 0.5007 | 0.00839 | -0.0972 | 59.6782
1 | 0.5601 | 0.00853 | -0.0975 | 65.6624
1.5 | 0.6204 | 0.00862 | -0.0978 | 71.9722
2 | 0.6795 | 0.00871 | -0.098 | 78.0138
2.5 | 0.7388 | 0.00887 | -0.0982 | 83.292
3 | 0.7986 | 0.00897 | -0.0985 | 89.0301
3.5 | 0.857 | 0.00913 | -0.0985 | 93.8664
4 | 0.916 | 0.0093 | -0.0986 | 98.4946
4.5 | 0.9749 | 0.00941 | -0.0986 | 103.6026
5 | 1.0322 | 0.00965 | -0.0984 | 106.9637
5.5 | 1.091 | 0.00975 | -0.0983 | 111.8974
6 | 1.1472 | 0.01002 | -0.0978 | 114.491
6.5 | 1.2052 | 0.01015 | -0.0976 | 118.7389
7 | 1.2611 | 0.01039 | -0.097 | 121.3763
7.5 | 1.3156 | 0.01067 | -0.0961 | 123.299
8 | 1.3693 | 0.01098 | -0.0951 | 124.7086
8.5 | 1.4207 | 0.01139 | -0.0937 | 124.7322
9 | 1.465 | 0.01206 | -0.0911 | 121.476
9.5 | 1.495 | 0.01315 | -0.0863 | 113.6882
10 | 1.5138 | 0.01448 | -0.0797 | 104.5442
10.5 | 1.5222 | 0.01625 | -0.0722 | 93.6738
11 | 1.5244 | 0.01838 | -0.0649 | 82.938
11.5 | 1.5189 | 0.02087 | -0.0577 | 72.7791
12 | 1.5148 | 0.02482 | -0.0532 | 61.0314
12.5 | 1.5076 | 0.02979 | -0.0502 | 50.6076
13 | 1.4938 | 0.03596 | -0.0483 | 41.5406
13.5 | 1.4811 | 0.04251 | -0.0472 | 34.8412
14 | 1.4659 | 0.04971 | -0.0469 | 29.489
14.5 | 1.4524 | 0.05725 | -0.0473 | 25.3694
15 | 1.4429 | 0.06477 | -0.0482 | 22.2773
15.5 | 1.4347 | 0.07252 | -0.0497 | 19.7835
16 | 1.4286 | 0.08032 | -0.0515 | 17.7864

## 47. Re 1M Mach 0.50 (1)
BIGFOIL.COM POLAR EXPORT
e554
EPPLER 554 |  |  |  | Cl Max: | 1.646 | at alpha= | 8 | deg
JavaFoil+Calcfoil stall+Eppler ext transition |  |  |  | L/D Max: | 137.222 | at alpha= | 6 | deg
Re: | 1000000 |  |  | Cd Min: | 0.00758 | at alpha= | -3.5 | deg
Mach: | 0.5 |  |  | Cl=0 at alpha= | -4.4167 | deg
|  |  |  | @ Cl=0.1, Cd= | 0.0084067
|  |  |  | @ Cl=0.4, Cd= | 0.0077448
|  |  |  | @ Cl=0.6, Cd= | 0.0079647
alpha (deg) | Cl | Cd | Cm | Cl/Cd
-20 | -0.88 | 0.19865 | -0.052 | -4.431
-19.5 | -0.851 | 0.19231 | -0.051 | -4.427
-19 | -0.823 | 0.18631 | -0.051 | -4.419
-18.5 | -0.796 | 0.18123 | -0.051 | -4.39
-18 | -0.768 | 0.17629 | -0.051 | -4.356
-17.5 | -0.74 | 0.17312 | -0.052 | -4.277
-17 | -0.714 | 0.16657 | -0.053 | -4.284
-16.5 | -0.683 | 0.15999 | -0.05 | -4.271
-16 | -0.655 | 0.15336 | -0.049 | -4.271
-15.5 | -0.627 | 0.14854 | -0.048 | -4.222
-15 | -0.599 | 0.14285 | -0.049 | -4.196
-14.5 | -0.571 | 0.13712 | -0.049 | -4.167
-14 | -0.543 | 0.13054 | -0.049 | -4.163
-13.5 | -0.514 | 0.12528 | -0.045 | -4.105
-13 | -0.486 | 0.11826 | -0.044 | -4.11
-12.5 | -0.458 | 0.11362 | -0.044 | -4.033
-12 | -0.43 | 0.11008 | -0.045 | -3.908
-11.5 | -0.402 | 0.08605 | -0.046 | -4.675
-11 | -0.374 | 0.08968 | -0.041 | -4.165
-10.5 | -0.345 | 0.07364 | -0.041 | -4.689
-10 | -0.317 | 0.07117 | -0.039 | -4.455
-9.5 | -0.289 | 0.06475 | -0.039 | -4.46
-9 | -0.26 | 0.06043 | -0.039 | -4.31
-8.5 | -0.349 | 0.05588 | -0.036 | -6.241
-8 | -0.404 | 0.02304 | -0.101 | -17.539
-7.5 | -0.371 | 0.02146 | -0.103 | -17.269
-7 | -0.323 | 0.01936 | -0.104 | -16.67
-6.5 | -0.267 | 0.01779 | -0.105 | -15.02
-6 | -0.207 | 0.01655 | -0.107 | -12.494
-5.5 | -0.15 | 0.00957 | -0.114 | -15.671
-5 | -0.083 | 0.00976 | -0.117 | -8.461
-4.5 | -0.012 | 0.00956 | -0.118 | -1.211
-4 | 0.06 | 0.00944 | -0.119 | 6.346
-3.5 | 0.132 | 0.00758 | -0.119 | 17.386
-3 | 0.203 | 0.00762 | -0.12 | 26.69
-2.5 | 0.275 | 0.00766 | -0.121 | 35.903
-2 | 0.347 | 0.0077 | -0.122 | 45
-1.5 | 0.418 | 0.00776 | -0.122 | 53.899
-1 | 0.49 | 0.00782 | -0.123 | 62.661
-0.5 | 0.562 | 0.00792 | -0.124 | 70.886
0 | 0.63 | 0.008 | -0.125 | 78.699
0.5 | 0.701 | 0.00809 | -0.125 | 86.569
1 | 0.771 | 0.00819 | -0.126 | 94.175
1.5 | 0.842 | 0.00835 | -0.127 | 100.864
2 | 0.912 | 0.00848 | -0.127 | 107.545
2.5 | 0.982 | 0.00861 | -0.128 | 114.114
3 | 1.052 | 0.00879 | -0.129 | 119.693
3.5 | 1.122 | 0.00901 | -0.129 | 124.425
4 | 1.191 | 0.0093 | -0.13 | 128.08
4.5 | 1.26 | 0.00955 | -0.13 | 131.881
5 | 1.328 | 0.00985 | -0.131 | 134.758
5.5 | 1.395 | 0.0102 | -0.132 | 136.792
6 | 1.461 | 0.01064 | -0.132 | 137.222
6.5 | 1.525 | 0.01132 | -0.133 | 134.69
7 | 1.586 | 0.01199 | -0.133 | 132.312
7.5 | 1.643 | 0.01869 | -0.134 | 87.921
8 | 1.646 | 0.01563 | -0.13 | 105.275
8.5 | 1.645 | 0.02442 | -0.128 | 67.34
9 | 1.618 | 0.03259 | -0.125 | 49.662
9.5 | 1.557 | 0.04159 | -0.123 | 37.429
10 | 1.374 | 0.05011 | -0.122 | 27.426
10.5 | 0.957 | 0.0584 | -0.121 | 16.382
11 | 0.873 | 0.09913 | -0.045 | 8.804
11.5 | 0.902 | 0.1095 | -0.054 | 8.234
12 | 0.93 | 0.11715 | -0.06 | 7.943
12.5 | 0.959 | 0.12436 | -0.064 | 7.713
13 | 0.988 | 0.13113 | -0.066 | 7.532

## 48. Re 1M Mach 0.50 (2)
BIGFOIL.COM POLAR EXPORT
e554
EPPLER 554 |  |  |  | Cl Max: | 1.5352 | at alpha= | 9.5 | deg
XFOIL ncrit=9 |  |  |  | L/D Max: | 112.891 | at alpha= | 7 | deg
Re: | 1000000 |  |  | Cd Min: | 0.25021 | at alpha= | -20 | deg
Mach: | 0.5 |  |  | Cl=0 at alpha= | -3.4936 | deg
|  |  |  | @ Cl=0.1, Cd= | 0.0087274
|  |  |  | @ Cl=0.4, Cd= | 0.0089899
|  |  |  | @ Cl=0.6, Cd= | 0.0093011
alpha (deg) | Cl | Cd | Cm | Cl/Cd
-20 | -0.5742 | 0.25021 | 0.0137 | -2.2949
-19.5 | -0.5529 | 0.24275 | 0.0096 | -2.2777
-19 | -0.532 | 0.235 | 0.0054 | -2.2638
-18.5 | -0.512 | 0.22667 | 0.0012 | -2.2588
-18 | -0.4974 | 0.21568 | -0.0047 | -2.3062
-17.5 | -0.4773 | 0.20836 | -0.0077 | -2.2907
-17 | -0.4577 | 0.201 | -0.0112 | -2.2771
-16.5 | -0.4383 | 0.19376 | -0.0146 | -2.2621
-16 | -0.4217 | 0.18541 | -0.0183 | -2.2744
-15.5 | -0.411 | 0.17489 | -0.0224 | -2.35
-15 | -0.4092 | 0.16193 | -0.0272 | -2.527
-14.5 | -0.3955 | 0.15454 | -0.0304 | -2.5592
-14 | -0.3958 | 0.14313 | -0.0348 | -2.7653
-13.5 | -0.4083 | 0.12988 | -0.04 | -3.1437
-13 | -0.4261 | 0.11695 | -0.0453 | -3.6434
-12.5 | -0.4492 | 0.10382 | -0.051 | -4.3267
-12 | -0.4794 | 0.09023 | -0.0575 | -5.3131
-11.5 | -0.5003 | 0.07668 | -0.0672 | -6.5245
-11 | -0.5175 | 0.06402 | -0.0767 | -8.0834
-10.5 | -0.4458 | 0.04404 | -0.1186 | -10.1226
-10 | -0.4312 | 0.03827 | -0.1225 | -11.2673
-9.5 | -0.427 | 0.03414 | -0.1207 | -12.5073
-9 | -0.4219 | 0.03046 | -0.1183 | -13.851
-8.5 | -0.4204 | 0.02671 | -0.1156 | -15.7394
-7.5 | -0.4186 | 0.01972 | -0.1082 | -21.2272
-7 | -0.415 | 0.01626 | -0.1052 | -25.5228
-6.5 | -0.378 | 0.01401 | -0.1039 | -26.9807
-6 | -0.3275 | 0.01246 | -0.1026 | -26.2841
-5.5 | -0.2717 | 0.01085 | -0.1021 | -25.0415
-5 | -0.2144 | 0.00857 | -0.1028 | -25.0175
-4.5 | -0.1431 | 0.00849 | -0.1026 | -16.8551
-4 | -0.0715 | 0.00853 | -0.1025 | -8.3822
-3.5 | -0.0009 | 0.00863 | -0.1024 | -0.10429
-3 | 0.0695 | 0.00871 | -0.1024 | 7.9793
-2.5 | 0.1395 | 0.00875 | -0.1025 | 15.9429
-2 | 0.2092 | 0.00879 | -0.1027 | 23.7998
-1.5 | 0.2783 | 0.0088 | -0.1028 | 31.625
-1 | 0.3478 | 0.00886 | -0.1031 | 39.2551
-0.5 | 0.4161 | 0.00903 | -0.1031 | 46.0797
0 | 0.4856 | 0.00904 | -0.1034 | 53.7168
0.5 | 0.5543 | 0.00916 | -0.1035 | 60.5131
1 | 0.6223 | 0.00937 | -0.1035 | 66.4141
1.5 | 0.6914 | 0.00945 | -0.1036 | 73.164
2 | 0.7594 | 0.00963 | -0.1034 | 78.8577
2.5 | 0.8272 | 0.00988 | -0.1031 | 83.7247
3 | 0.8957 | 0.01003 | -0.1028 | 89.3021
3.5 | 0.9627 | 0.01028 | -0.1021 | 93.6479
4 | 1.03 | 0.01054 | -0.1014 | 97.723
4.5 | 1.097 | 0.01076 | -0.1004 | 101.9517
5 | 1.1618 | 0.0111 | -0.0988 | 104.6667
5.5 | 1.227 | 0.01132 | -0.0971 | 108.3922
6 | 1.2895 | 0.01169 | -0.0948 | 110.308
6.5 | 1.3466 | 0.01204 | -0.0914 | 111.8439
7 | 1.4021 | 0.01242 | -0.0875 | 112.8905
7.5 | 1.4535 | 0.013 | -0.0831 | 111.8077
8 | 1.4984 | 0.01383 | -0.0778 | 108.3442
8.5 | 1.5289 | 0.01523 | -0.0711 | 100.3874
9.5 | 1.5352 | 0.02157 | -0.057 | 71.1729
10.5 | 1.4871 | 0.03484 | -0.0493 | 42.6837
11.5 | 1.4251 | 0.05141 | -0.0469 | 27.7203
12 | 1.4018 | 0.05995 | -0.0472 | 23.3828
12.5 | 1.3828 | 0.06855 | -0.0482 | 20.1721
13.5 | 1.355 | 0.08574 | -0.0513 | 15.8036
14 | 1.3478 | 0.09475 | -0.054 | 14.2248
14.5 | 1.3405 | 0.10415 | -0.0573 | 12.8709

## 49. Re 2M Mach 0.00 (1)
BIGFOIL.COM POLAR EXPORT
e554
EPPLER 554 |  |  |  | Cl Max: | 1.684 | at alpha= | 12 | deg
JavaFoil+Calcfoil stall+Eppler ext transition |  |  |  | L/D Max: | 165.6 | at alpha= | 7 | deg
Re: | 2000000 |  |  | Cd Min: | 0.00633 | at alpha= | -4.5 | deg
Mach: | 0 |  |  | Cl=0 at alpha= | -4.4193 | deg
|  |  |  | @ Cl=0.1, Cd= | 0.0063755
|  |  |  | @ Cl=0.4, Cd= | 0.0065474
|  |  |  | @ Cl=0.6, Cd= | 0.0066784
alpha (deg) | Cl | Cd | Cm | Cl/Cd
-19.5 | -0.575 | 0.15077 | -0.046 | -3.813
-19 | -0.591 | 0.14294 | -0.047 | -4.137
-18.5 | -0.609 | 0.13326 | -0.049 | -4.566
-18 | -0.623 | 0.1272 | -0.05 | -4.896
-17.5 | -0.641 | 0.11481 | -0.054 | -5.583
-17 | -0.66 | 0.10078 | -0.058 | -6.552
-16.5 | -0.691 | 0.07677 | -0.066 | -8.999
-16 | -0.717 | 0.0582 | -0.071 | -12.322
-15.5 | -0.73 | 0.05057 | -0.073 | -14.427
-15 | -0.738 | 0.04439 | -0.075 | -16.631
-14.5 | -0.742 | 0.03991 | -0.077 | -18.582
-14 | -0.742 | 0.03587 | -0.078 | -20.675
-13.5 | -0.737 | 0.03254 | -0.079 | -22.645
-13 | -0.728 | 0.02966 | -0.08 | -24.535
-12.5 | -0.714 | 0.02706 | -0.082 | -26.397
-12 | -0.696 | 0.0256 | -0.083 | -27.191
-11.5 | -0.674 | 0.0236 | -0.084 | -28.549
-11 | -0.647 | 0.02189 | -0.085 | -29.539
-10.5 | -0.615 | 0.02032 | -0.086 | -30.277
-10 | -0.58 | 0.01886 | -0.087 | -30.756
-9.5 | -0.541 | 0.01753 | -0.088 | -30.861
-9 | -0.498 | 0.01633 | -0.09 | -30.52
-8.5 | -0.453 | 0.01521 | -0.091 | -29.751
-8 | -0.404 | 0.01423 | -0.092 | -28.382
-7.5 | -0.353 | 0.01335 | -0.093 | -26.448
-7 | -0.3 | 0.01056 | -0.094 | -28.412
-6.5 | -0.254 | 0.00798 | -0.099 | -31.756
-6 | -0.194 | 0.00782 | -0.1 | -24.774
-5.5 | -0.133 | 0.00773 | -0.101 | -17.207
-5 | -0.072 | 0.00767 | -0.101 | -9.35
-4.5 | -0.01 | 0.00633 | -0.102 | -1.586
-4 | 0.052 | 0.00636 | -0.103 | 8.157
-3.5 | 0.114 | 0.00638 | -0.103 | 17.867
-3 | 0.176 | 0.00641 | -0.104 | 27.479
-2.5 | 0.238 | 0.00643 | -0.105 | 37.069
-2 | 0.3 | 0.00645 | -0.105 | 46.586
-1.5 | 0.362 | 0.00648 | -0.106 | 55.876
-1 | 0.424 | 0.00659 | -0.107 | 64.416
-0.5 | 0.486 | 0.00657 | -0.107 | 73.985
0 | 0.546 | 0.0066 | -0.108 | 82.774
0.5 | 0.608 | 0.00669 | -0.108 | 90.826
1 | 0.67 | 0.00675 | -0.109 | 99.255
1.5 | 0.731 | 0.0068 | -0.11 | 107.547
2 | 0.792 | 0.00685 | -0.11 | 115.688
2.5 | 0.853 | 0.00692 | -0.111 | 123.225
3 | 0.914 | 0.00706 | -0.111 | 129.555
3.5 | 0.975 | 0.00719 | -0.112 | 135.532
4 | 1.036 | 0.00728 | -0.112 | 142.244
4.5 | 1.096 | 0.00741 | -0.113 | 148.036
5 | 1.156 | 0.00751 | -0.113 | 154.009
5.5 | 1.216 | 0.00766 | -0.114 | 158.779
6 | 1.275 | 0.00792 | -0.114 | 160.98
6.5 | 1.334 | 0.00816 | -0.115 | 163.53
7 | 1.391 | 0.0084 | -0.115 | 165.6
7.5 | 1.448 | 0.00877 | -0.116 | 165.085
8 | 1.502 | 0.00922 | -0.116 | 162.879
8.5 | 1.553 | 0.00994 | -0.117 | 156.289
9 | 1.598 | 0.0112 | -0.117 | 142.652
9.5 | 1.64 | 0.0169 | -0.118 | 97.019
10 | 1.677 | 0.01897 | -0.118 | 88.418
10.5 | 1.67 | 0.01736 | -0.116 | 96.185
11 | 1.673 | 0.02272 | -0.114 | 73.624
11.5 | 1.678 | 0.02579 | -0.113 | 65.08
12 | 1.684 | 0.02802 | -0.113 | 60.123
12.5 | 1.678 | 0.0329 | -0.112 | 50.992
13 | 1.676 | 0.03442 | -0.112 | 48.687
13.5 | 1.666 | 0.03705 | -0.111 | 44.974
14 | 1.652 | 0.03994 | -0.111 | 41.354
14.5 | 1.631 | 0.04318 | -0.111 | 37.778
15 | 1.604 | 0.0465 | -0.11 | 34.493
15.5 | 1.572 | 0.05008 | -0.11 | 31.382
16 | 1.535 | 0.05442 | -0.11 | 28.2
16.5 | 1.495 | 0.05836 | -0.109 | 25.617
17 | 1.452 | 0.06276 | -0.109 | 23.134

## 50. Re 2M Mach 0.00 (2)
BIGFOIL.COM POLAR EXPORT
e554
EPPLER 554 |  |  |  | Cl Max: | 1.5744 | at alpha= | 13.5 | deg
XFOIL ncrit=9 |  |  |  | L/D Max: | 149.214 | at alpha= | 7.5 | deg
Re: | 2000000 |  |  | Cd Min: | 0.13025 | at alpha= | -20 | deg
Mach: | 0 |  |  | Cl=0 at alpha= | -3.774 | deg
|  |  |  | @ Cl=0.1, Cd= | 0.0064416
|  |  |  | @ Cl=0.4, Cd= | 0.0066373
|  |  |  | @ Cl=0.6, Cd= | 0.0068653
alpha (deg) | Cl | Cd | Cm | Cl/Cd
-20 | -0.8761 | 0.13025 | -0.0268 | -6.7263
-19.5 | -0.9081 | 0.11664 | -0.0337 | -7.7855
-19 | -0.9295 | 0.10534 | -0.0392 | -8.8238
-18.5 | -0.9561 | 0.09376 | -0.0447 | -10.1973
-18 | -0.9776 | 0.08355 | -0.0493 | -11.7008
-17.5 | -0.9866 | 0.0755 | -0.0527 | -13.0675
-17 | -1.003 | 0.06688 | -0.0561 | -14.997
-16.5 | -1.0064 | 0.06032 | -0.0585 | -16.6844
-16 | -1.0136 | 0.05362 | -0.0605 | -18.9034
-15.5 | -1.0104 | 0.04844 | -0.0618 | -20.8588
-15 | -1.0105 | 0.04326 | -0.0628 | -23.3588
-14.5 | -1.0068 | 0.03898 | -0.0628 | -25.8286
-14 | -1.0072 | 0.0346 | -0.0624 | -29.1098
-13.5 | -1.0065 | 0.03057 | -0.0614 | -32.9244
-13 | -1.0008 | 0.0272 | -0.0599 | -36.7941
-12 | -0.9011 | 0.02091 | -0.072 | -43.0942
-11.5 | -0.867 | 0.01656 | -0.0779 | -52.3551
-11 | -0.7127 | 0.01461 | -0.1012 | -48.7817
-10.5 | -0.689 | 0.0139 | -0.097 | -49.5683
-10 | -0.6512 | 0.01324 | -0.0949 | -49.1843
-9.5 | -0.6101 | 0.01245 | -0.0934 | -49.004
-9 | -0.5638 | 0.01182 | -0.0925 | -47.6988
-8.5 | -0.5151 | 0.01123 | -0.0919 | -45.8682
-8 | -0.4645 | 0.01068 | -0.0915 | -43.4925
-7.5 | -0.4126 | 0.01015 | -0.0914 | -40.6502
-7 | -0.3592 | 0.00967 | -0.0914 | -37.1458
-6.5 | -0.3055 | 0.00911 | -0.0916 | -33.5346
-6 | -0.2515 | 0.00846 | -0.0919 | -29.7281
-5.5 | -0.1975 | 0.00757 | -0.0924 | -26.0898
-5 | -0.143 | 0.00657 | -0.0931 | -21.7656
-4.5 | -0.085 | 0.00645 | -0.0936 | -13.1783
-4 | -0.0264 | 0.0064 | -0.0941 | -4.125
-3.5 | 0.032 | 0.00641 | -0.0946 | 4.9922
-3 | 0.0904 | 0.00644 | -0.095 | 14.0373
-2.5 | 0.1492 | 0.00645 | -0.0955 | 23.1318
-1.5 | 0.2663 | 0.00654 | -0.0965 | 40.7187
-1 | 0.3246 | 0.00659 | -0.0969 | 49.2564
-0.5 | 0.3832 | 0.00662 | -0.0974 | 57.8852
0 | 0.4415 | 0.00668 | -0.0979 | 66.0928
0.5 | 0.4994 | 0.00679 | -0.0983 | 73.5493
1 | 0.558 | 0.0068 | -0.0988 | 82.0588
1.5 | 0.6159 | 0.00689 | -0.0992 | 89.3904
2.5 | 0.7316 | 0.00704 | -0.1001 | 103.9205
3 | 0.789 | 0.00715 | -0.1004 | 110.3497
3.5 | 0.8459 | 0.00729 | -0.1007 | 116.0357
4 | 0.9036 | 0.00735 | -0.1011 | 122.9388
4.5 | 0.9596 | 0.00752 | -0.1013 | 127.6064
5 | 1.0169 | 0.0076 | -0.1016 | 133.8026
5.5 | 1.0727 | 0.00777 | -0.1018 | 138.0566
6 | 1.1288 | 0.0079 | -0.102 | 142.8861
6.5 | 1.1835 | 0.00812 | -0.1019 | 145.7512
7 | 1.2378 | 0.00834 | -0.1019 | 148.4173
7.5 | 1.2907 | 0.00865 | -0.1015 | 149.2139
8.5 | 1.3871 | 0.00974 | -0.0995 | 142.4127
9 | 1.4286 | 0.01062 | -0.0974 | 134.5198
10 | 1.497 | 0.0128 | -0.0909 | 116.9531
10.5 | 1.5218 | 0.01385 | -0.0859 | 109.8773
11 | 1.5383 | 0.01507 | -0.0797 | 102.077
11.5 | 1.5509 | 0.0165 | -0.0734 | 93.9939
12 | 1.562 | 0.01809 | -0.0676 | 86.346
12.5 | 1.5653 | 0.01986 | -0.0614 | 78.8167
13 | 1.5712 | 0.02259 | -0.0572 | 69.5529
13.5 | 1.5744 | 0.02603 | -0.0539 | 60.4841
14 | 1.5741 | 0.03028 | -0.0514 | 51.9848
14.5 | 1.5739 | 0.03497 | -0.0498 | 45.0071
15 | 1.5701 | 0.04035 | -0.0487 | 38.912
15.5 | 1.568 | 0.04591 | -0.0483 | 34.1538
16 | 1.5609 | 0.05235 | -0.0484 | 29.8166
16.5 | 1.5581 | 0.05867 | -0.049 | 26.557
17 | 1.5535 | 0.06549 | -0.0501 | 23.7212
17.5 | 1.5502 | 0.07242 | -0.0516 | 21.4057
18 | 1.5464 | 0.07968 | -0.0534 | 19.4076
18.5 | 1.544 | 0.08692 | -0.0555 | 17.7635

## 51. Re 2M Mach 0.10 (1)
BIGFOIL.COM POLAR EXPORT
e554
EPPLER 554 |  |  |  | Cl Max: | 1.682 | at alpha= | 10 | deg
JavaFoil+Calcfoil stall+Eppler ext transition |  |  |  | L/D Max: | 165.41 | at alpha= | 7 | deg
Re: | 2000000 |  |  | Cd Min: | 0.00634 | at alpha= | -4.5 | deg
Mach: | 0.1 |  |  | Cl=0 at alpha= | -4.4193 | deg
|  |  |  | @ Cl=0.1, Cd= | 0.0063876
|  |  |  | @ Cl=0.4, Cd= | 0.0065539
|  |  |  | @ Cl=0.6, Cd= | 0.006694
alpha (deg) | Cl | Cd | Cm | Cl/Cd
-19 | -0.545 | 0.14678 | -0.046 | -3.714
-18.5 | -0.564 | 0.13923 | -0.047 | -4.049
-18 | -0.583 | 0.13055 | -0.049 | -4.463
-17.5 | -0.601 | 0.12131 | -0.051 | -4.955
-17 | -0.617 | 0.11375 | -0.053 | -5.428
-16.5 | -0.636 | 0.10198 | -0.057 | -6.239
-16 | -0.676 | 0.07037 | -0.068 | -9.608
-15.5 | -0.701 | 0.05431 | -0.073 | -12.908
-15 | -0.714 | 0.04671 | -0.075 | -15.295
-14.5 | -0.722 | 0.04144 | -0.077 | -17.428
-14 | -0.725 | 0.03719 | -0.078 | -19.505
-13.5 | -0.724 | 0.03355 | -0.079 | -21.575
-13 | -0.718 | 0.03039 | -0.081 | -23.62
-12.5 | -0.707 | 0.02764 | -0.082 | -25.566
-12 | -0.691 | 0.02608 | -0.083 | -26.479
-11.5 | -0.67 | 0.02403 | -0.084 | -27.875
-11 | -0.644 | 0.02226 | -0.085 | -28.952
-10.5 | -0.614 | 0.02064 | -0.086 | -29.753
-10 | -0.58 | 0.01917 | -0.088 | -30.242
-9.5 | -0.541 | 0.01779 | -0.089 | -30.433
-9 | -0.499 | 0.01658 | -0.09 | -30.111
-8.5 | -0.453 | 0.01543 | -0.091 | -29.398
-8 | -0.405 | 0.01442 | -0.092 | -28.093
-7.5 | -0.354 | 0.01351 | -0.093 | -26.205
-7 | -0.301 | 0.01268 | -0.095 | -23.729
-6.5 | -0.255 | 0.00801 | -0.1 | -31.797
-6 | -0.195 | 0.00784 | -0.101 | -24.823
-5.5 | -0.134 | 0.00775 | -0.101 | -17.252
-5 | -0.072 | 0.00769 | -0.102 | -9.373
-4.5 | -0.01 | 0.00634 | -0.103 | -1.59
-4 | 0.052 | 0.00638 | -0.103 | 8.18
-3.5 | 0.115 | 0.00639 | -0.104 | 17.927
-3 | 0.177 | 0.00642 | -0.105 | 27.574
-2.5 | 0.239 | 0.00644 | -0.105 | 37.162
-2 | 0.302 | 0.00646 | -0.106 | 46.738
-1.5 | 0.364 | 0.00649 | -0.107 | 56.065
-1 | 0.426 | 0.0066 | -0.107 | 64.615
-0.5 | 0.489 | 0.00658 | -0.108 | 74.238
0 | 0.549 | 0.00662 | -0.108 | 82.967
0.5 | 0.611 | 0.00671 | -0.109 | 91.099
1 | 0.673 | 0.00675 | -0.11 | 99.694
1.5 | 0.735 | 0.00681 | -0.11 | 107.846
2 | 0.796 | 0.00687 | -0.111 | 115.958
2.5 | 0.858 | 0.00694 | -0.111 | 123.471
3 | 0.919 | 0.00706 | -0.112 | 130.077
3.5 | 0.98 | 0.00719 | -0.112 | 136.295
4 | 1.041 | 0.00731 | -0.113 | 142.431
4.5 | 1.102 | 0.00743 | -0.114 | 148.29
5 | 1.162 | 0.00754 | -0.114 | 154.14
5.5 | 1.222 | 0.00769 | -0.115 | 158.917
6 | 1.281 | 0.00796 | -0.115 | 160.94
6.5 | 1.34 | 0.0082 | -0.116 | 163.426
7 | 1.398 | 0.00845 | -0.116 | 165.41
7.5 | 1.454 | 0.00884 | -0.116 | 164.607
8 | 1.509 | 0.0093 | -0.117 | 162.238
8.5 | 1.56 | 0.01007 | -0.117 | 154.942
9 | 1.605 | 0.01146 | -0.118 | 140.036
9.5 | 1.646 | 0.01718 | -0.118 | 95.784
10 | 1.682 | 0.01932 | -0.119 | 87.098
10.5 | 1.67 | 0.01787 | -0.116 | 93.422
11 | 1.672 | 0.02327 | -0.114 | 71.861
11.5 | 1.677 | 0.02639 | -0.114 | 63.524
12 | 1.678 | 0.02947 | -0.113 | 56.928
12.5 | 1.671 | 0.03371 | -0.112 | 49.569
13 | 1.666 | 0.03529 | -0.112 | 47.214
13.5 | 1.654 | 0.03807 | -0.112 | 43.437
14 | 1.635 | 0.04109 | -0.111 | 39.784
14.5 | 1.61 | 0.04433 | -0.111 | 36.328
15 | 1.578 | 0.04786 | -0.111 | 32.972

## 52. Re 2M Mach 0.10 (2)
BIGFOIL.COM POLAR EXPORT
e554
EPPLER 554 |  |  |  | Cl Max: | 1.5694 | at alpha= | 13.5 | deg
XFOIL ncrit=9 |  |  |  | L/D Max: | 149.287 | at alpha= | 7.5 | deg
Re: | 2000000 |  |  | Cd Min: | 0.10237 | at alpha= | -18.5 | deg
Mach: | 0.1 |  |  | Cl=0 at alpha= | -3.7678 | deg
|  |  |  | @ Cl=0.1, Cd= | 0.006449
|  |  |  | @ Cl=0.4, Cd= | 0.0066479
|  |  |  | @ Cl=0.6, Cd= | 0.0068805
alpha (deg) | Cl | Cd | Cm | Cl/Cd
-18.5 | -0.9122 | 0.10237 | -0.0414 | -8.9108
-18 | -0.9385 | 0.09087 | -0.0469 | -10.3279
-17.5 | -0.9521 | 0.08182 | -0.0509 | -11.6365
-17 | -0.9728 | 0.07227 | -0.0549 | -13.4606
-16.5 | -0.9786 | 0.0651 | -0.0577 | -15.0323
-16 | -0.9893 | 0.05769 | -0.0602 | -17.1486
-15.5 | -0.9884 | 0.05203 | -0.0618 | -18.9967
-15 | -0.9896 | 0.04645 | -0.063 | -21.3046
-14.5 | -0.9868 | 0.04176 | -0.0635 | -23.6303
-14 | -0.989 | 0.03706 | -0.0633 | -26.6865
-13.5 | -0.99 | 0.03276 | -0.0625 | -30.2198
-13 | -0.9855 | 0.02913 | -0.0612 | -33.8311
-12 | -0.8958 | 0.02221 | -0.0724 | -40.3332
-11.5 | -0.8728 | 0.01791 | -0.076 | -48.7326
-11 | -0.704 | 0.01514 | -0.1033 | -46.4993
-10.5 | -0.6899 | 0.0142 | -0.0982 | -48.5845
-10 | -0.654 | 0.01346 | -0.0959 | -48.5884
-9.5 | -0.6129 | 0.01267 | -0.0943 | -48.3741
-9 | -0.5675 | 0.01197 | -0.0932 | -47.4102
-8.5 | -0.5185 | 0.01137 | -0.0926 | -45.6025
-8 | -0.468 | 0.0108 | -0.0921 | -43.3333
-7.5 | -0.4157 | 0.01026 | -0.0919 | -40.5166
-7 | -0.3621 | 0.00975 | -0.0919 | -37.1385
-6.5 | -0.3081 | 0.00919 | -0.092 | -33.5256
-6 | -0.2537 | 0.00855 | -0.0923 | -29.6725
-5.5 | -0.1994 | 0.00764 | -0.0928 | -26.0995
-5 | -0.1447 | 0.00659 | -0.0935 | -21.9575
-4 | -0.0274 | 0.00643 | -0.0945 | -4.2613
-3.5 | 0.0316 | 0.00642 | -0.0949 | 4.9221
-2.5 | 0.1495 | 0.00647 | -0.0959 | 23.1066
-2 | 0.2081 | 0.00652 | -0.0963 | 31.9172
-1.5 | 0.2674 | 0.00655 | -0.0968 | 40.8244
-1 | 0.3259 | 0.00662 | -0.0972 | 49.2296
-0.5 | 0.385 | 0.00663 | -0.0978 | 58.0694
0 | 0.4436 | 0.0067 | -0.0982 | 66.209
1 | 0.5609 | 0.00682 | -0.0992 | 82.2434
1.5 | 0.6191 | 0.00691 | -0.0995 | 89.5948
2 | 0.6771 | 0.00703 | -0.0999 | 96.3158
2.5 | 0.7357 | 0.00707 | -0.1004 | 104.0594
3 | 0.7933 | 0.00718 | -0.1007 | 110.4875
4 | 0.9088 | 0.00738 | -0.1014 | 123.1436
4.5 | 0.9651 | 0.00756 | -0.1015 | 127.6587
5 | 1.0229 | 0.00764 | -0.1019 | 133.8874
5.5 | 1.079 | 0.00782 | -0.1019 | 137.9795
6 | 1.1357 | 0.00794 | -0.1021 | 143.0353
6.5 | 1.1909 | 0.00816 | -0.1021 | 145.9436
7 | 1.2453 | 0.0084 | -0.1019 | 148.25
7.5 | 1.2988 | 0.0087 | -0.1016 | 149.2874
8 | 1.3495 | 0.00914 | -0.1008 | 147.6477
8.5 | 1.3953 | 0.00983 | -0.0992 | 141.943
9 | 1.4359 | 0.01077 | -0.0968 | 133.324
9.5 | 1.4701 | 0.01193 | -0.0935 | 123.2272
10 | 1.5032 | 0.01297 | -0.0899 | 115.8982
10.5 | 1.5249 | 0.01404 | -0.0842 | 108.6111
11 | 1.5407 | 0.01533 | -0.0779 | 100.5023
11.5 | 1.5511 | 0.01689 | -0.0714 | 91.8354
12 | 1.561 | 0.01863 | -0.0656 | 83.7896
12.5 | 1.5626 | 0.02065 | -0.0596 | 75.6707
13 | 1.5672 | 0.02368 | -0.0556 | 66.1824
13.5 | 1.5694 | 0.02746 | -0.0526 | 57.1522
14 | 1.5677 | 0.03206 | -0.0504 | 48.8989
14.5 | 1.5653 | 0.03715 | -0.049 | 42.1346
15 | 1.5597 | 0.04291 | -0.0482 | 36.3482
15.5 | 1.5576 | 0.04866 | -0.0479 | 32.0099
16 | 1.5508 | 0.05528 | -0.0483 | 28.0535
16.5 | 1.546 | 0.06201 | -0.0491 | 24.9315
17 | 1.543 | 0.0688 | -0.0503 | 22.4273
17.5 | 1.5378 | 0.07618 | -0.0521 | 20.1864
18 | 1.5351 | 0.08345 | -0.054 | 18.3954
18.5 | 1.5309 | 0.09115 | -0.0564 | 16.7954

## 53. Re 2M Mach 0.25 (1)
BIGFOIL.COM POLAR EXPORT
e554
EPPLER 554 |  |  |  | Cl Max: | 1.677 | at alpha= | 9.5 | deg
JavaFoil+Calcfoil stall+Eppler ext transition |  |  |  | L/D Max: | 163.839 | at alpha= | 7 | deg
Re: | 2000000 |  |  | Cd Min: | 0.00641 | at alpha= | -4.5 | deg
Mach: | 0.25 |  |  | Cl=0 at alpha= | -4.4219 | deg
|  |  |  | @ Cl=0.1, Cd= | 0.0064544
|  |  |  | @ Cl=0.4, Cd= | 0.0065822
|  |  |  | @ Cl=0.6, Cd= | 0.0067406
alpha (deg) | Cl | Cd | Cm | Cl/Cd
-17 | -0.308 | 0.13233 | -0.044 | -2.331
-16.5 | -0.358 | 0.12546 | -0.045 | -2.857
-16 | -0.403 | 0.11811 | -0.046 | -3.416
-15.5 | -0.445 | 0.11004 | -0.048 | -4.044
-15 | -0.482 | 0.10177 | -0.051 | -4.739
-14.5 | -0.515 | 0.09324 | -0.055 | -5.527
-14 | -0.575 | 0.05692 | -0.074 | -10.097
-13.5 | -0.611 | 0.0424 | -0.079 | -14.4
-13 | -0.63 | 0.03615 | -0.081 | -17.438
-12.5 | -0.641 | 0.03177 | -0.083 | -20.18
-12 | -0.643 | 0.02927 | -0.084 | -21.975
-11.5 | -0.637 | 0.02672 | -0.086 | -23.834
-11 | -0.623 | 0.02458 | -0.087 | -25.345
-10.5 | -0.602 | 0.02259 | -0.088 | -26.647
-10 | -0.574 | 0.02082 | -0.089 | -27.583
-9.5 | -0.541 | 0.01927 | -0.09 | -28.059
-9 | -0.502 | 0.01788 | -0.092 | -28.05
-8.5 | -0.458 | 0.01661 | -0.093 | -27.575
-8 | -0.41 | 0.01549 | -0.094 | -26.495
-7.5 | -0.36 | 0.01447 | -0.095 | -24.855
-7 | -0.306 | 0.01307 | -0.097 | -23.423
-6.5 | -0.25 | 0.01037 | -0.098 | -24.135
-6 | -0.2 | 0.00803 | -0.103 | -24.887
-5.5 | -0.137 | 0.00786 | -0.104 | -17.458
-5 | -0.074 | 0.00781 | -0.105 | -9.48
-4.5 | -0.01 | 0.00641 | -0.105 | -1.618
-4 | 0.054 | 0.00644 | -0.106 | 8.327
-3.5 | 0.118 | 0.00646 | -0.107 | 18.234
-3 | 0.182 | 0.00649 | -0.107 | 28.029
-2.5 | 0.246 | 0.00651 | -0.108 | 37.798
-2 | 0.31 | 0.00653 | -0.109 | 47.484
-1.5 | 0.374 | 0.00657 | -0.109 | 56.963
-1 | 0.438 | 0.0066 | -0.11 | 66.38
-0.5 | 0.502 | 0.00666 | -0.111 | 75.462
0 | 0.564 | 0.00669 | -0.111 | 84.279
0.5 | 0.628 | 0.00678 | -0.112 | 92.528
1 | 0.691 | 0.00684 | -0.113 | 100.995
1.5 | 0.755 | 0.0069 | -0.113 | 109.362
2 | 0.818 | 0.00697 | -0.114 | 117.258
2.5 | 0.881 | 0.00706 | -0.114 | 124.759
3 | 0.944 | 0.0072 | -0.115 | 131.085
3.5 | 1.006 | 0.0073 | -0.116 | 137.806
4 | 1.069 | 0.00747 | -0.116 | 143.079
4.5 | 1.131 | 0.0076 | -0.117 | 148.764
5 | 1.193 | 0.00772 | -0.117 | 154.61
5.5 | 1.255 | 0.00788 | -0.118 | 159.185
6 | 1.315 | 0.00819 | -0.118 | 160.67
6.5 | 1.375 | 0.00845 | -0.119 | 162.822
7 | 1.434 | 0.00875 | -0.119 | 163.839
7.5 | 1.491 | 0.00924 | -0.12 | 161.414
8 | 1.546 | 0.0098 | -0.12 | 157.84
8.5 | 1.597 | 0.01092 | -0.121 | 146.169
9 | 1.64 | 0.01718 | -0.121 | 95.419
9.5 | 1.677 | 0.01931 | -0.122 | 86.865
10 | 1.658 | 0.01656 | -0.118 | 100.173
10.5 | 1.663 | 0.02316 | -0.117 | 71.807
11 | 1.658 | 0.02762 | -0.116 | 60.044
11.5 | 1.655 | 0.03026 | -0.115 | 54.678
12 | 1.641 | 0.03373 | -0.115 | 48.636
12.5 | 1.616 | 0.03789 | -0.114 | 42.664
13 | 1.585 | 0.0408 | -0.114 | 38.856
13.5 | 1.544 | 0.04424 | -0.113 | 34.903
14 | 1.493 | 0.0481 | -0.113 | 31.04
14.5 | 1.432 | 0.0524 | -0.112 | 27.318

## 54. Re 2M Mach 0.25 (2)
BIGFOIL.COM POLAR EXPORT
e554
EPPLER 554 |  |  |  | Cl Max: | 1.5496 | at alpha= | 12 | deg
XFOIL ncrit=9 |  |  |  | L/D Max: | 148.741 | at alpha= | 7 | deg
Re: | 2000000 |  |  | Cd Min: | 0.12679 | at alpha= | -17.5 | deg
Mach: | 0.25 |  |  | Cl=0 at alpha= | -3.7328 | deg
|  |  |  | @ Cl=0.1, Cd= | 0.0065452
|  |  |  | @ Cl=0.4, Cd= | 0.0067478
|  |  |  | @ Cl=0.6, Cd= | 0.0069928
alpha (deg) | Cl | Cd | Cm | Cl/Cd
-17.5 | -0.7248 | 0.12679 | -0.0321 | -5.7165
-17 | -0.77 | 0.11032 | -0.0405 | -6.9797
-16.5 | -0.7963 | 0.09793 | -0.0466 | -8.1313
-16 | -0.8291 | 0.08532 | -0.0527 | -9.7175
-15.5 | -0.8468 | 0.07562 | -0.0571 | -11.1981
-15 | -0.8613 | 0.06694 | -0.0606 | -12.8667
-14.5 | -0.8722 | 0.05923 | -0.0633 | -14.7256
-14 | -0.8825 | 0.05216 | -0.0652 | -16.9191
-13.5 | -0.8904 | 0.04595 | -0.0661 | -19.3776
-13 | -0.8935 | 0.04079 | -0.0661 | -21.9049
-12.5 | -0.8965 | 0.03609 | -0.0653 | -24.8407
-12 | -0.8564 | 0.03084 | -0.073 | -27.7691
-11.5 | -0.8346 | 0.0262 | -0.0761 | -31.855
-11 | -0.6709 | 0.01968 | -0.1094 | -34.0904
-10.5 | -0.6592 | 0.01742 | -0.1065 | -37.8416
-10 | -0.6554 | 0.01519 | -0.1023 | -43.1468
-9.5 | -0.6231 | 0.01403 | -0.0997 | -44.412
-9 | -0.5836 | 0.01296 | -0.0977 | -45.0309
-8.5 | -0.537 | 0.01214 | -0.0963 | -44.2339
-8 | -0.4858 | 0.01146 | -0.0955 | -42.3909
-7.5 | -0.4329 | 0.01081 | -0.0949 | -40.0463
-7 | -0.3784 | 0.01022 | -0.0946 | -37.0254
-5.5 | -0.21 | 0.00809 | -0.0949 | -25.958
-5 | -0.1542 | 0.00676 | -0.0957 | -22.8107
-4.5 | -0.0937 | 0.00655 | -0.0961 | -14.3053
-4 | -0.0327 | 0.00653 | -0.0965 | -5.0077
-3.5 | 0.0285 | 0.00651 | -0.0969 | 4.3779
-3 | 0.0897 | 0.00653 | -0.0974 | 13.7366
-2.5 | 0.1507 | 0.00662 | -0.0978 | 22.7644
-2 | 0.2119 | 0.00659 | -0.0983 | 32.1548
-1.5 | 0.2728 | 0.00665 | -0.0987 | 41.0226
-1 | 0.3338 | 0.00671 | -0.0992 | 49.7466
-0.5 | 0.3948 | 0.00674 | -0.0997 | 58.5757
0 | 0.4549 | 0.00683 | -0.1 | 66.6032
0.5 | 0.5162 | 0.00688 | -0.1005 | 75.0291
1 | 0.5767 | 0.00695 | -0.1009 | 82.9784
1.5 | 0.6366 | 0.00706 | -0.1013 | 90.17
2 | 0.6976 | 0.00712 | -0.1017 | 97.9775
2.5 | 0.7577 | 0.00722 | -0.102 | 104.9446
3 | 0.8171 | 0.00736 | -0.1022 | 111.019
3.5 | 0.8778 | 0.00743 | -0.1026 | 118.1427
4 | 0.9372 | 0.00757 | -0.1027 | 123.8045
4.5 | 0.9967 | 0.0077 | -0.1029 | 129.4416
5 | 1.0562 | 0.00784 | -0.1029 | 134.7194
5.5 | 1.1148 | 0.00801 | -0.1029 | 139.176
6.5 | 1.2315 | 0.00838 | -0.1026 | 146.957
7 | 1.2881 | 0.00866 | -0.1021 | 148.7413
7.5 | 1.3427 | 0.00903 | -0.1012 | 148.6932
8 | 1.394 | 0.00956 | -0.0998 | 145.8159
9.5 | 1.5037 | 0.01274 | -0.0885 | 118.0298
10 | 1.5218 | 0.01398 | -0.0816 | 108.8555
10.5 | 1.5383 | 0.01537 | -0.0749 | 100.0846
11 | 1.5483 | 0.01712 | -0.0682 | 90.4381
11.5 | 1.5492 | 0.0196 | -0.0615 | 79.0408
12 | 1.5496 | 0.02274 | -0.0564 | 68.1442
13 | 1.5411 | 0.03133 | -0.0495 | 49.1893
13.5 | 1.5361 | 0.03686 | -0.0479 | 41.6739
14 | 1.5268 | 0.04314 | -0.047 | 35.3917
14.5 | 1.5187 | 0.04969 | -0.0467 | 30.5635
15 | 1.5095 | 0.05681 | -0.0471 | 26.571
15.5 | 1.5034 | 0.06396 | -0.048 | 23.5053
16 | 1.4978 | 0.07137 | -0.0493 | 20.9864
16.5 | 1.4928 | 0.07904 | -0.0511 | 18.8866
17 | 1.4872 | 0.08704 | -0.0534 | 17.0864

## 55. Re 2M Mach 0.50 (1)
BIGFOIL.COM POLAR EXPORT
e554
EPPLER 554 |  |  |  | Cl Max: | 1.648 | at alpha= | 8.5 | deg
JavaFoil+Calcfoil stall+Eppler ext transition |  |  |  | L/D Max: | 153.334 | at alpha= | 6 | deg
Re: | 2000000 |  |  | Cd Min: | 0.00667 | at alpha= | -4.5 | deg
Mach: | 0.5 |  |  | Cl=0 at alpha= | -4.4167 | deg
|  |  |  | @ Cl=0.1, Cd= | 0.0067267
|  |  |  | @ Cl=0.4, Cd= | 0.0068449
|  |  |  | @ Cl=0.6, Cd= | 0.0070035
alpha (deg) | Cl | Cd | Cm | Cl/Cd
-20 | -0.885 | 0.17722 | -0.056 | -4.993
-19.5 | -0.853 | 0.17311 | -0.053 | -4.929
-19 | -0.825 | 0.16839 | -0.053 | -4.899
-18.5 | -0.797 | 0.16249 | -0.052 | -4.904
-18 | -0.769 | 0.15734 | -0.053 | -4.888
-17.5 | -0.741 | 0.15341 | -0.053 | -4.832
-17 | -0.715 | 0.1501 | -0.055 | -4.765
-16.5 | -0.685 | 0.14373 | -0.052 | -4.764
-16 | -0.656 | 0.1378 | -0.05 | -4.76
-15.5 | -0.628 | 0.13401 | -0.05 | -4.684
-15 | -0.6 | 0.12757 | -0.05 | -4.702
-14.5 | -0.572 | 0.12257 | -0.05 | -4.664
-14 | -0.545 | 0.11776 | -0.052 | -4.625
-13.5 | -0.515 | 0.1133 | -0.047 | -4.544
-13 | -0.487 | 0.10724 | -0.046 | -4.536
-12.5 | -0.459 | 0.10412 | -0.046 | -4.404
-12 | -0.43 | 0.1008 | -0.046 | -4.271
-11.5 | -0.403 | 0.08106 | -0.049 | -4.97
-11 | -0.375 | 0.07607 | -0.049 | -4.925
-10.5 | -0.347 | 0.06926 | -0.054 | -5.016
-10 | -0.319 | 0.06539 | -0.053 | -4.875
-9.5 | -0.328 | 0.02748 | -0.098 | -11.952
-9 | -0.298 | 0.02493 | -0.099 | -11.956
-8.5 | -0.401 | 0.02253 | -0.101 | -17.821
-8 | -0.407 | 0.02056 | -0.102 | -19.769
-7.5 | -0.373 | 0.01839 | -0.104 | -20.286
-7 | -0.325 | 0.01704 | -0.105 | -19.07
-6.5 | -0.269 | 0.01557 | -0.106 | -17.286
-6 | -0.208 | 0.01441 | -0.108 | -14.459
-5.5 | -0.153 | 0.00861 | -0.116 | -17.731
-5 | -0.083 | 0.00843 | -0.117 | -9.802
-4.5 | -0.012 | 0.00667 | -0.118 | -1.735
-4 | 0.06 | 0.00671 | -0.119 | 8.922
-3.5 | 0.132 | 0.00674 | -0.119 | 19.531
-3 | 0.203 | 0.00677 | -0.12 | 30.025
-2.5 | 0.275 | 0.0068 | -0.121 | 40.428
-2 | 0.347 | 0.00683 | -0.122 | 50.793
-1.5 | 0.418 | 0.00685 | -0.122 | 61.032
-1 | 0.49 | 0.00688 | -0.123 | 71.207
-0.5 | 0.562 | 0.00697 | -0.124 | 80.624
0 | 0.63 | 0.00703 | -0.125 | 89.653
0.5 | 0.701 | 0.0071 | -0.125 | 98.669
1 | 0.771 | 0.00718 | -0.126 | 107.425
1.5 | 0.842 | 0.00735 | -0.127 | 114.516
2 | 0.912 | 0.00751 | -0.127 | 121.503
2.5 | 0.982 | 0.00765 | -0.128 | 128.349
3 | 1.052 | 0.00778 | -0.129 | 135.248
3.5 | 1.122 | 0.00793 | -0.129 | 141.353
4 | 1.191 | 0.00815 | -0.13 | 146.071
4.5 | 1.26 | 0.00834 | -0.13 | 150.969
5 | 1.328 | 0.0087 | -0.131 | 152.584
5.5 | 1.395 | 0.00912 | -0.132 | 152.89
6 | 1.461 | 0.00953 | -0.132 | 153.334
6.5 | 1.525 | 0.01015 | -0.133 | 150.223
7 | 1.586 | 0.0109 | -0.133 | 145.563
7.5 | 1.643 | 0.01266 | -0.134 | 129.812
8 | 1.643 | 0.01595 | -0.13 | 103.014
8.5 | 1.648 | 0.02374 | -0.128 | 69.443
9 | 1.632 | 0.02843 | -0.127 | 57.411
9.5 | 1.569 | 0.03611 | -0.125 | 43.455
10 | 1.384 | 0.0441 | -0.123 | 31.381
10.5 | 0.964 | 0.0513 | -0.122 | 18.789
11 | 0.982 | 0.05942 | -0.12 | 16.524
11.5 | 0.902 | 0.09784 | -0.057 | 9.222
12 | 1.019 | 0.07916 | -0.115 | 12.874
12.5 | 0.96 | 0.11102 | -0.066 | 8.648
13 | 0.998 | 0.11698 | -0.081 | 8.533
13.5 | 1.019 | 0.12217 | -0.073 | 8.337

## 56. Re 2M Mach 0.50 (2)
BIGFOIL.COM POLAR EXPORT
e554
EPPLER 554 |  |  |  | Cl Max: | 1.5736 | at alpha= | 9 | deg
XFOIL ncrit=9 |  |  |  | L/D Max: | 143.6 | at alpha= | 6.5 | deg
Re: | 2000000 |  |  | Cd Min: | 0.25088 | at alpha= | -20 | deg
Mach: | 0.5 |  |  | Cl=0 at alpha= | -3.5812 | deg
|  |  |  | @ Cl=0.1, Cd= | 0.0069871
|  |  |  | @ Cl=0.4, Cd= | 0.0071594
|  |  |  | @ Cl=0.6, Cd= | 0.0074116
alpha (deg) | Cl | Cd | Cm | Cl/Cd
-20 | -0.5803 | 0.25088 | 0.0161 | -2.3131
-19.5 | -0.5592 | 0.24294 | 0.0117 | -2.3018
-19 | -0.5406 | 0.23246 | 0.0066 | -2.3256
-18.5 | -0.5212 | 0.22388 | 0.0023 | -2.328
-18 | -0.5023 | 0.21538 | -0.0019 | -2.3322
-17.5 | -0.4848 | 0.20652 | -0.006 | -2.3475
-17 | -0.4648 | 0.20022 | -0.0092 | -2.3214
-16.5 | -0.4508 | 0.19046 | -0.0134 | -2.3669
-16 | -0.4413 | 0.17954 | -0.0178 | -2.4579
-15.5 | -0.4284 | 0.17073 | -0.0216 | -2.5092
-15 | -0.4197 | 0.16106 | -0.0256 | -2.6059
-14.5 | -0.4175 | 0.15011 | -0.03 | -2.7813
-14 | -0.4246 | 0.13793 | -0.0349 | -3.0784
-13.5 | -0.4343 | 0.12156 | -0.0461 | -3.5727
-13 | -0.4595 | 0.1039 | -0.0584 | -4.4225
-12 | -0.4873 | 0.07018 | -0.0909 | -6.9436
-11.5 | -0.4671 | 0.05325 | -0.1189 | -8.7718
-11 | -0.4774 | 0.04537 | -0.1233 | -10.5224
-10.5 | -0.4864 | 0.03893 | -0.1247 | -12.4942
-10 | -0.4863 | 0.03396 | -0.1243 | -14.3198
-9.5 | -0.4869 | 0.02959 | -0.1226 | -16.4549
-9 | -0.4867 | 0.02562 | -0.1201 | -18.9969
-8.5 | -0.4859 | 0.02188 | -0.1168 | -22.2075
-8 | -0.4854 | 0.01836 | -0.1126 | -26.4379
-7.5 | -0.48 | 0.01496 | -0.1095 | -32.0856
-7 | -0.4389 | 0.01304 | -0.1077 | -33.658
-6 | -0.3234 | 0.01087 | -0.1049 | -29.7516
-5.5 | -0.2605 | 0.00983 | -0.1044 | -26.5005
-5 | -0.1965 | 0.00861 | -0.1044 | -22.8223
-4 | -0.0598 | 0.00696 | -0.1052 | -8.592
-3.5 | 0.0116 | 0.00697 | -0.1053 | 1.6643
-3 | 0.0832 | 0.00698 | -0.1056 | 11.9198
-2.5 | 0.1538 | 0.00701 | -0.1058 | 21.9401
-2 | 0.2249 | 0.00703 | -0.1062 | 31.9915
-1.5 | 0.295 | 0.00712 | -0.1064 | 41.4326
-1 | 0.3655 | 0.00713 | -0.1068 | 51.2623
-0.5 | 0.4359 | 0.00719 | -0.1072 | 60.6259
0 | 0.505 | 0.00733 | -0.1074 | 68.895
0.5 | 0.5754 | 0.00738 | -0.1077 | 77.9675
1 | 0.6455 | 0.00747 | -0.108 | 86.4123
1.5 | 0.7143 | 0.00764 | -0.108 | 93.4948
2 | 0.7843 | 0.00775 | -0.1081 | 101.2
2.5 | 0.8544 | 0.00786 | -0.1081 | 108.7023
3 | 0.9228 | 0.00807 | -0.1077 | 114.3494
3.5 | 0.9927 | 0.00822 | -0.1074 | 120.7664
4 | 1.0624 | 0.00838 | -0.1069 | 126.778
4.5 | 1.1305 | 0.00863 | -0.106 | 130.9965
5 | 1.2003 | 0.00882 | -0.1051 | 136.0884
5.5 | 1.268 | 0.00909 | -0.1037 | 139.4939
6 | 1.3345 | 0.00941 | -0.1019 | 141.8172
6.5 | 1.4001 | 0.00975 | -0.0998 | 143.6
7 | 1.4599 | 0.01025 | -0.0965 | 142.4293
7.5 | 1.5089 | 0.01089 | -0.0913 | 138.5583
8 | 1.5459 | 0.01197 | -0.0845 | 129.1479
8.5 | 1.5667 | 0.01359 | -0.0761 | 115.2833
9 | 1.5736 | 0.0159 | -0.0672 | 98.9686
9.5 | 1.5654 | 0.01958 | -0.0593 | 79.9489
10.5 | 1.5338 | 0.0313 | -0.0506 | 49.0032
11 | 1.5087 | 0.03875 | -0.0483 | 38.9342
11.5 | 1.4817 | 0.04674 | -0.0469 | 31.7009
12 | 1.4566 | 0.05512 | -0.0466 | 26.426
12.5 | 1.4391 | 0.06346 | -0.0473 | 22.6773
13 | 1.4243 | 0.07211 | -0.0487 | 19.7518
13.5 | 1.4148 | 0.08074 | -0.0506 | 17.5229
14.5 | 1.3954 | 0.09823 | -0.0551 | 14.2054
15 | 1.3892 | 0.10772 | -0.0587 | 12.8964
15.5 | 1.3841 | 0.11739 | -0.0627 | 11.7906
16 | 1.3775 | 0.12756 | -0.0674 | 10.7988
16.5 | 1.3698 | 0.13815 | -0.0727 | 9.9153
17 | 1.3598 | 0.1493 | -0.079 | 9.1078
17.5 | 1.3489 | 0.16088 | -0.0859 | 8.3845
18 | 1.3362 | 0.17301 | -0.0938 | 7.7233
18.5 | 1.3251 | 0.18515 | -0.1019 | 7.1569
19 | 1.3146 | 0.19756 | -0.1105 | 6.6542
19.5 | 1.3051 | 0.21014 | -0.1194 | 6.2106
20 | 1.2963 | 0.22298 | -0.1286 | 5.8135

## 57. Re 3M Mach 0.00 (1)
BIGFOIL.COM POLAR EXPORT
e554
EPPLER 554 |  |  |  | Cl Max: | 1.695 | at alpha= | 12 | deg
JavaFoil+Calcfoil stall+Eppler ext transition |  |  |  | L/D Max: | 170.192 | at alpha= | 7 | deg
Re: | 3000000 |  |  | Cd Min: | 0.00596 | at alpha= | -5 | deg
Mach: | 0 |  |  | Cl=0 at alpha= | -4.4193 | deg
|  |  |  | @ Cl=0.1, Cd= | 0.0060255
|  |  |  | @ Cl=0.4, Cd= | 0.006159
|  |  |  | @ Cl=0.6, Cd= | 0.0062597
alpha (deg) | Cl | Cd | Cm | Cl/Cd
-19.5 | -0.583 | 0.13504 | -0.052 | -4.316
-19 | -0.603 | 0.12344 | -0.055 | -4.882
-18.5 | -0.631 | 0.10149 | -0.061 | -6.214
-18 | -0.657 | 0.08464 | -0.065 | -7.758
-17.5 | -0.682 | 0.06929 | -0.068 | -9.842
-17 | -0.7 | 0.06074 | -0.07 | -11.53
-16.5 | -0.714 | 0.05512 | -0.072 | -12.962
-16 | -0.728 | 0.04875 | -0.073 | -14.931
-15.5 | -0.737 | 0.04402 | -0.075 | -16.751
-15 | -0.744 | 0.03972 | -0.076 | -18.725
-14.5 | -0.747 | 0.03599 | -0.077 | -20.746
-14 | -0.746 | 0.03265 | -0.079 | -22.836
-13.5 | -0.741 | 0.0297 | -0.08 | -24.935
-13 | -0.731 | 0.02787 | -0.081 | -26.239
-12.5 | -0.717 | 0.02571 | -0.082 | -27.906
-12 | -0.699 | 0.02373 | -0.083 | -29.465
-11.5 | -0.677 | 0.0218 | -0.084 | -31.049
-11 | -0.65 | 0.0202 | -0.086 | -32.165
-10.5 | -0.618 | 0.01871 | -0.087 | -33.049
-10 | -0.583 | 0.0173 | -0.088 | -33.705
-9.5 | -0.544 | 0.0161 | -0.089 | -33.772
-9 | -0.501 | 0.01497 | -0.09 | -33.473
-8.5 | -0.455 | 0.01394 | -0.091 | -32.658
-8 | -0.406 | 0.01305 | -0.093 | -31.141
-7.5 | -0.355 | 0.00973 | -0.094 | -36.512
-7 | -0.302 | 0.01002 | -0.095 | -30.13
-6.5 | -0.254 | 0.00759 | -0.099 | -33.396
-6 | -0.194 | 0.00744 | -0.1 | -26.053
-5.5 | -0.133 | 0.00732 | -0.101 | -18.171
-5 | -0.072 | 0.00596 | -0.101 | -12.044
-4.5 | -0.01 | 0.00599 | -0.102 | -1.677
-4 | 0.052 | 0.00601 | -0.103 | 8.642
-3.5 | 0.114 | 0.00603 | -0.103 | 18.921
-3 | 0.176 | 0.00605 | -0.104 | 29.117
-2.5 | 0.238 | 0.00607 | -0.105 | 39.269
-2 | 0.3 | 0.00608 | -0.105 | 49.388
-1.5 | 0.362 | 0.00611 | -0.106 | 59.312
-1 | 0.424 | 0.00619 | -0.107 | 68.596
-0.5 | 0.486 | 0.00616 | -0.107 | 78.933
0 | 0.546 | 0.00619 | -0.108 | 88.304
0.5 | 0.608 | 0.00627 | -0.108 | 96.981
1 | 0.67 | 0.00632 | -0.109 | 105.852
1.5 | 0.731 | 0.00641 | -0.11 | 113.952
2 | 0.792 | 0.0065 | -0.11 | 121.907
2.5 | 0.853 | 0.00656 | -0.111 | 130.065
3 | 0.914 | 0.00667 | -0.111 | 137.067
3.5 | 0.975 | 0.00678 | -0.112 | 143.871
4 | 1.036 | 0.00684 | -0.112 | 151.363
4.5 | 1.096 | 0.00695 | -0.113 | 157.752
5 | 1.156 | 0.00713 | -0.113 | 162.079
5.5 | 1.216 | 0.00737 | -0.114 | 165.088
6 | 1.275 | 0.00759 | -0.114 | 167.914
6.5 | 1.334 | 0.00784 | -0.115 | 170.184
7 | 1.391 | 0.00818 | -0.115 | 170.192
7.5 | 1.448 | 0.00857 | -0.116 | 168.829
8 | 1.502 | 0.0093 | -0.116 | 161.442
8.5 | 1.553 | 0.01025 | -0.117 | 151.564
9 | 1.598 | 0.01123 | -0.117 | 142.296
9.5 | 1.64 | 0.01686 | -0.118 | 97.245
10 | 1.677 | 0.01863 | -0.118 | 90.019
10.5 | 1.678 | 0.01837 | -0.116 | 91.344
11 | 1.685 | 0.01696 | -0.115 | 99.348
11.5 | 1.69 | 0.02338 | -0.114 | 72.307
12 | 1.695 | 0.02546 | -0.114 | 66.597
12.5 | 1.687 | 0.0302 | -0.113 | 55.855
13 | 1.685 | 0.0318 | -0.113 | 52.997
13.5 | 1.676 | 0.03416 | -0.112 | 49.052
14 | 1.661 | 0.0365 | -0.112 | 45.493
14.5 | 1.64 | 0.03947 | -0.112 | 41.559
15 | 1.612 | 0.04262 | -0.111 | 37.821
15.5 | 1.58 | 0.04593 | -0.111 | 34.391
16 | 1.542 | 0.04968 | -0.11 | 31.047
16.5 | 1.502 | 0.05365 | -0.11 | 27.999
17 | 1.459 | 0.05769 | -0.11 | 25.288

## 58. Re 3M Mach 0.00 (2)
BIGFOIL.COM POLAR EXPORT
e554
EPPLER 554 |  |  |  | Cl Max: | 1.6106 | at alpha= | 15 | deg
XFOIL ncrit=9 |  |  |  | L/D Max: | 160.541 | at alpha= | 7 | deg
Re: | 3000000 |  |  | Cd Min: | 0.11358 | at alpha= | -20 | deg
Mach: | 0 |  |  | Cl=0 at alpha= | -3.8132 | deg
|  |  |  | @ Cl=0.1, Cd= | 0.0058646
|  |  |  | @ Cl=0.4, Cd= | 0.0060405
|  |  |  | @ Cl=0.6, Cd= | 0.0062313
alpha (deg) | Cl | Cd | Cm | Cl/Cd
-20 | -0.9749 | 0.11358 | -0.0345 | -8.5834
-19.5 | -0.9951 | 0.10279 | -0.0398 | -9.6809
-19 | -1.0252 | 0.09094 | -0.0455 | -11.2734
-18.5 | -1.0506 | 0.0804 | -0.0503 | -13.0672
-18 | -1.0674 | 0.07157 | -0.054 | -14.9141
-17.5 | -1.0763 | 0.0641 | -0.0569 | -16.791
-17 | -1.0972 | 0.05562 | -0.0599 | -19.7267
-16.5 | -1.096 | 0.05014 | -0.0615 | -21.8588
-16 | -1.1054 | 0.04385 | -0.0629 | -25.2087
-15.5 | -1.1057 | 0.0391 | -0.0633 | -28.2788
-15 | -1.0998 | 0.03524 | -0.063 | -31.2089
-14.5 | -1.1053 | 0.03058 | -0.0623 | -36.1445
-14 | -1.1005 | 0.02695 | -0.0612 | -40.8349
-13.5 | -1.057 | 0.0235 | -0.0668 | -44.9787
-13 | -1.0021 | 0.02043 | -0.0737 | -49.0504
-12.5 | -0.9656 | 0.01767 | -0.0766 | -54.6463
-12 | -0.8695 | 0.01523 | -0.0898 | -57.0913
-11.5 | -0.7772 | 0.01416 | -0.1001 | -54.887
-10.5 | -0.7098 | 0.01262 | -0.095 | -56.2441
-10 | -0.6661 | 0.01196 | -0.0938 | -55.694
-9.5 | -0.6187 | 0.01142 | -0.093 | -54.1769
-9 | -0.5686 | 0.01093 | -0.0926 | -52.022
-8.5 | -0.5177 | 0.01041 | -0.0922 | -49.731
-8 | -0.4653 | 0.00996 | -0.0921 | -46.7169
-7 | -0.3577 | 0.0091 | -0.0922 | -39.3077
-6.5 | -0.3028 | 0.00866 | -0.0924 | -34.9654
-6 | -0.2475 | 0.00817 | -0.0927 | -30.2938
-5.5 | -0.192 | 0.00756 | -0.0932 | -25.3968
-5 | -0.1371 | 0.00661 | -0.0939 | -20.7413
-4.5 | -0.0805 | 0.00598 | -0.0946 | -13.4615
-4 | -0.022 | 0.0059 | -0.0951 | -3.7288
-3.5 | 0.0369 | 0.00587 | -0.0957 | 6.2862
-2.5 | 0.1546 | 0.00586 | -0.0968 | 26.3823
-2 | 0.2132 | 0.00592 | -0.0973 | 36.0135
-1.5 | 0.2723 | 0.00594 | -0.0978 | 45.8418
-1 | 0.331 | 0.00597 | -0.0984 | 55.4439
-0.5 | 0.3897 | 0.00603 | -0.0989 | 64.6269
0 | 0.4486 | 0.00609 | -0.0994 | 73.6617
0.5 | 0.5068 | 0.00614 | -0.0999 | 82.5407
1 | 0.5655 | 0.00619 | -0.1004 | 91.357
1.5 | 0.624 | 0.00626 | -0.1009 | 99.6805
2 | 0.6818 | 0.00635 | -0.1014 | 107.3701
2.5 | 0.74 | 0.00641 | -0.1019 | 115.4446
3 | 0.7981 | 0.00649 | -0.1023 | 122.9738
3.5 | 0.8551 | 0.00662 | -0.1026 | 129.1692
4 | 0.9131 | 0.00669 | -0.1031 | 136.4873
5 | 1.0269 | 0.00693 | -0.1037 | 148.1818
5.5 | 1.0829 | 0.00711 | -0.1039 | 152.3066
6 | 1.1391 | 0.00725 | -0.1041 | 157.1172
6.5 | 1.194 | 0.00747 | -0.1041 | 159.8394
7 | 1.2474 | 0.00777 | -0.1038 | 160.5405
7.5 | 1.2985 | 0.0082 | -0.1032 | 158.3537
8 | 1.3466 | 0.00879 | -0.1021 | 153.1968
8.5 | 1.3895 | 0.00965 | -0.1002 | 143.9896
9 | 1.429 | 0.01064 | -0.0978 | 134.3045
9.5 | 1.4665 | 0.01162 | -0.095 | 126.2048
10 | 1.5016 | 0.01259 | -0.0919 | 119.2693
10.5 | 1.5276 | 0.0136 | -0.0871 | 112.3235
11 | 1.5484 | 0.01462 | -0.0814 | 105.9097
11.5 | 1.5647 | 0.01586 | -0.0755 | 98.657
12 | 1.5809 | 0.01721 | -0.0702 | 91.8594
12.5 | 1.5921 | 0.01894 | -0.0649 | 84.0602
13 | 1.5987 | 0.02106 | -0.0599 | 75.9117
13.5 | 1.6014 | 0.02385 | -0.0556 | 67.1447
14 | 1.6051 | 0.02747 | -0.0527 | 58.431
14.5 | 1.609 | 0.03151 | -0.0508 | 51.0632
15 | 1.6106 | 0.03613 | -0.0494 | 44.5779
15.5 | 1.6082 | 0.04143 | -0.0485 | 38.8173
16 | 1.6074 | 0.0469 | -0.0482 | 34.2729
16.5 | 1.6032 | 0.05308 | -0.0484 | 30.2035
17 | 1.5995 | 0.05953 | -0.0491 | 26.8688
17.5 | 1.5959 | 0.06625 | -0.0502 | 24.0891
18 | 1.5932 | 0.07312 | -0.0518 | 21.7888
18.5 | 1.5894 | 0.08037 | -0.0537 | 19.776
19 | 1.5873 | 0.08757 | -0.0558 | 18.1261
19.5 | 1.5833 | 0.09528 | -0.0584 | 16.6173
20 | 1.5763 | 0.1036 | -0.0615 | 15.2153

## 59. Re 3M Mach 0.10 (1)
BIGFOIL.COM POLAR EXPORT
e554
EPPLER 554 |  |  |  | Cl Max: | 1.688 | at alpha= | 11.5 | deg
JavaFoil+Calcfoil stall+Eppler ext transition |  |  |  | L/D Max: | 169.933 | at alpha= | 6.5 | deg
Re: | 3000000 |  |  | Cd Min: | 0.00597 | at alpha= | -5 | deg
Mach: | 0.1 |  |  | Cl=0 at alpha= | -4.4193 | deg
|  |  |  | @ Cl=0.1, Cd= | 0.0060352
|  |  |  | @ Cl=0.4, Cd= | 0.0061665
|  |  |  | @ Cl=0.6, Cd= | 0.0062676
alpha (deg) | Cl | Cd | Cm | Cl/Cd
-19 | -0.552 | 0.13267 | -0.052 | -4.16
-18.5 | -0.573 | 0.12196 | -0.054 | -4.701
-18 | -0.597 | 0.10838 | -0.058 | -5.509
-17.5 | -0.636 | 0.07853 | -0.066 | -8.096
-17 | -0.659 | 0.06809 | -0.069 | -9.673
-16.5 | -0.68 | 0.05866 | -0.071 | -11.588
-16 | -0.697 | 0.05191 | -0.073 | -13.42
-15.5 | -0.711 | 0.04575 | -0.075 | -15.541
-15 | -0.721 | 0.04113 | -0.076 | -17.532
-14.5 | -0.727 | 0.03715 | -0.077 | -19.585
-14 | -0.73 | 0.03366 | -0.079 | -21.678
-13.5 | -0.728 | 0.03062 | -0.08 | -23.766
-13 | -0.721 | 0.02851 | -0.081 | -25.303
-12.5 | -0.71 | 0.02624 | -0.082 | -27.052
-12 | -0.694 | 0.02421 | -0.084 | -28.652
-11.5 | -0.673 | 0.0222 | -0.085 | -30.325
-11 | -0.647 | 0.02054 | -0.086 | -31.52
-10.5 | -0.617 | 0.01902 | -0.087 | -32.438
-10 | -0.583 | 0.01759 | -0.088 | -33.124
-9.5 | -0.544 | 0.01635 | -0.089 | -33.288
-9 | -0.502 | 0.01521 | -0.09 | -32.979
-8.5 | -0.456 | 0.01413 | -0.092 | -32.265
-8 | -0.407 | 0.01323 | -0.093 | -30.8
-7.5 | -0.356 | 0.01197 | -0.094 | -29.753
-7 | -0.303 | 0.01017 | -0.095 | -29.778
-6.5 | -0.255 | 0.00761 | -0.1 | -33.451
-6 | -0.195 | 0.00746 | -0.101 | -26.096
-5.5 | -0.134 | 0.00735 | -0.101 | -18.204
-5 | -0.072 | 0.00597 | -0.102 | -12.087
-4.5 | -0.01 | 0.006 | -0.103 | -1.683
-4 | 0.052 | 0.00602 | -0.103 | 8.667
-3.5 | 0.115 | 0.00604 | -0.104 | 18.988
-3 | 0.177 | 0.00606 | -0.105 | 29.195
-2.5 | 0.239 | 0.00608 | -0.105 | 39.405
-2 | 0.302 | 0.00609 | -0.106 | 49.556
-1.5 | 0.364 | 0.00612 | -0.107 | 59.46
-1 | 0.426 | 0.0062 | -0.107 | 68.796
-0.5 | 0.489 | 0.00617 | -0.108 | 79.165
0 | 0.549 | 0.00621 | -0.108 | 88.513
0.5 | 0.611 | 0.00628 | -0.109 | 97.269
1 | 0.673 | 0.00633 | -0.11 | 106.29
1.5 | 0.735 | 0.00643 | -0.11 | 114.231
2 | 0.796 | 0.00651 | -0.111 | 122.216
2.5 | 0.858 | 0.00658 | -0.111 | 130.317
3 | 0.919 | 0.00668 | -0.112 | 137.612
3.5 | 0.98 | 0.00677 | -0.112 | 144.702
4 | 1.041 | 0.00686 | -0.113 | 151.644
4.5 | 1.102 | 0.00697 | -0.114 | 158.019
5 | 1.162 | 0.00716 | -0.114 | 162.193
5.5 | 1.222 | 0.0074 | -0.115 | 165.151
6 | 1.281 | 0.00763 | -0.115 | 167.908
6.5 | 1.34 | 0.00789 | -0.116 | 169.933
7 | 1.398 | 0.00823 | -0.116 | 169.865
7.5 | 1.454 | 0.00865 | -0.116 | 168.078
8 | 1.509 | 0.0094 | -0.117 | 160.488
8.5 | 1.56 | 0.01036 | -0.117 | 150.533
9 | 1.605 | 0.01139 | -0.118 | 140.943
9.5 | 1.646 | 0.01722 | -0.118 | 95.587
10 | 1.682 | 0.01892 | -0.119 | 88.903
10.5 | 1.677 | 0.01709 | -0.116 | 98.121
11 | 1.684 | 0.0174 | -0.115 | 96.783
11.5 | 1.688 | 0.02395 | -0.115 | 70.5
12 | 1.688 | 0.02682 | -0.114 | 62.947
12.5 | 1.681 | 0.03093 | -0.113 | 54.326
13 | 1.675 | 0.0326 | -0.113 | 51.391
13.5 | 1.662 | 0.03512 | -0.113 | 47.33
14 | 1.643 | 0.03756 | -0.112 | 43.755
14.5 | 1.619 | 0.04059 | -0.112 | 39.886
15 | 1.586 | 0.04391 | -0.111 | 36.115
15.5 | 1.548 | 0.04744 | -0.111 | 32.625
16 | 1.505 | 0.05125 | -0.111 | 29.374
16.5 | 1.459 | 0.05526 | -0.11 | 26.406

## 60. Re 3M Mach 0.10 (2)
BIGFOIL.COM POLAR EXPORT
e554
EPPLER 554 |  |  |  | Cl Max: | 1.6014 | at alpha= | 15 | deg
XFOIL ncrit=9 |  |  |  | L/D Max: | 160.512 | at alpha= | 7 | deg
Re: | 3000000 |  |  | Cd Min: | 0.11248 | at alpha= | -19.5 | deg
Mach: | 0.1 |  |  | Cl=0 at alpha= | -3.8072 | deg
|  |  |  | @ Cl=0.1, Cd= | 0.0058885
|  |  |  | @ Cl=0.4, Cd= | 0.0060484
|  |  |  | @ Cl=0.6, Cd= | 0.0062427
alpha (deg) | Cl | Cd | Cm | Cl/Cd
-19.5 | -0.9478 | 0.11248 | -0.0359 | -8.4264
-19 | -0.9829 | 0.0993 | -0.0424 | -9.8983
-18.5 | -1.0114 | 0.08777 | -0.0479 | -11.5233
-18 | -1.032 | 0.07798 | -0.0523 | -13.2342
-17.5 | -1.0447 | 0.06976 | -0.0557 | -14.9756
-17 | -1.0682 | 0.06059 | -0.0592 | -17.63
-16.5 | -1.0711 | 0.05431 | -0.0613 | -19.722
-16 | -1.0821 | 0.04756 | -0.0631 | -22.7523
-15.5 | -1.0837 | 0.04228 | -0.0639 | -25.6315
-15 | -1.0791 | 0.03812 | -0.0639 | -28.308
-14.5 | -1.0874 | 0.03309 | -0.0634 | -32.8619
-14 | -1.0846 | 0.02916 | -0.0625 | -37.1948
-13.5 | -1.0528 | 0.02539 | -0.0665 | -41.4651
-13 | -0.9997 | 0.02195 | -0.0736 | -45.5444
-12.5 | -0.9604 | 0.01898 | -0.077 | -50.6006
-12 | -0.8772 | 0.01622 | -0.0883 | -54.0814
-11.5 | -0.7729 | 0.0146 | -0.1021 | -52.9384
-11 | -0.7477 | 0.01378 | -0.0984 | -54.2598
-10.5 | -0.7116 | 0.01292 | -0.0963 | -55.0774
-10 | -0.6696 | 0.01215 | -0.0948 | -55.1111
-9.5 | -0.6227 | 0.01156 | -0.0938 | -53.8668
-9 | -0.5727 | 0.01104 | -0.0933 | -51.875
-8.5 | -0.5216 | 0.01052 | -0.0929 | -49.5817
-7.5 | -0.4153 | 0.00957 | -0.0926 | -43.396
-7 | -0.3606 | 0.00916 | -0.0927 | -39.3668
-6.5 | -0.3054 | 0.00872 | -0.0929 | -35.0229
-5.5 | -0.194 | 0.00761 | -0.0936 | -25.4928
-5 | -0.1386 | 0.00666 | -0.0943 | -20.8108
-4.5 | -0.0817 | 0.006 | -0.095 | -13.6167
-4 | -0.0229 | 0.00592 | -0.0955 | -3.8682
-3.5 | 0.0365 | 0.00588 | -0.0961 | 6.2075
-3 | 0.0955 | 0.00589 | -0.0966 | 16.2139
-2.5 | 0.1549 | 0.00587 | -0.0972 | 26.3884
-1.5 | 0.2735 | 0.00596 | -0.0982 | 45.8893
-1 | 0.3325 | 0.00599 | -0.0987 | 55.5092
-0.5 | 0.3917 | 0.00604 | -0.0993 | 64.851
0 | 0.4508 | 0.0061 | -0.0998 | 73.9016
0.5 | 0.5094 | 0.00616 | -0.1003 | 82.6948
1 | 0.5686 | 0.0062 | -0.1008 | 91.7097
1.5 | 0.6274 | 0.00628 | -0.1013 | 99.9045
2 | 0.6855 | 0.00637 | -0.1017 | 107.6138
2.5 | 0.7443 | 0.00642 | -0.1022 | 115.9346
3 | 0.8027 | 0.00651 | -0.1026 | 123.3026
3.5 | 0.86 | 0.00665 | -0.1029 | 129.3233
4 | 0.9185 | 0.00671 | -0.1034 | 136.8852
4.5 | 0.9757 | 0.00686 | -0.1036 | 142.2303
5 | 1.0332 | 0.00696 | -0.104 | 148.4483
5.5 | 1.0895 | 0.00714 | -0.1041 | 152.591
6 | 1.1462 | 0.00729 | -0.1042 | 157.2291
6.5 | 1.2016 | 0.00751 | -0.1042 | 160
7 | 1.2552 | 0.00782 | -0.1039 | 160.5115
7.5 | 1.3068 | 0.00825 | -0.1033 | 158.4
8 | 1.3548 | 0.00886 | -0.102 | 152.912
8.5 | 1.3976 | 0.00975 | -0.1 | 143.3436
9 | 1.4368 | 0.01075 | -0.0973 | 133.6558
9.5 | 1.4738 | 0.01176 | -0.0944 | 125.3231
10 | 1.5085 | 0.01272 | -0.091 | 118.5928
10.5 | 1.5311 | 0.01376 | -0.0854 | 111.2718
11 | 1.5504 | 0.01487 | -0.0795 | 104.2636
11.5 | 1.5662 | 0.01618 | -0.0736 | 96.7985
12 | 1.5804 | 0.01767 | -0.0681 | 89.4397
12.5 | 1.5899 | 0.01963 | -0.0628 | 80.9934
13 | 1.5957 | 0.02206 | -0.0582 | 72.3345
13.5 | 1.5971 | 0.02511 | -0.054 | 63.6041
14 | 1.5996 | 0.02907 | -0.0515 | 55.0258
14.5 | 1.6011 | 0.03354 | -0.0497 | 47.737
15 | 1.6014 | 0.03847 | -0.0485 | 41.6272
15.5 | 1.5989 | 0.04399 | -0.0479 | 36.3469
16 | 1.5956 | 0.04993 | -0.0478 | 31.9567
16.5 | 1.5925 | 0.05619 | -0.0483 | 28.3413
17 | 1.5868 | 0.06308 | -0.0492 | 25.1554
17.5 | 1.5854 | 0.06969 | -0.0505 | 22.7493
18 | 1.5804 | 0.07707 | -0.0523 | 20.506
18.5 | 1.5764 | 0.08454 | -0.0544 | 18.6468
19 | 1.5746 | 0.0919 | -0.0568 | 17.1338
19.5 | 1.5694 | 0.09991 | -0.0596 | 15.7081
20 | 1.5662 | 0.10781 | -0.0627 | 14.5274

## 61. Re 3M Mach 0.25 (1)
BIGFOIL.COM POLAR EXPORT
e554
EPPLER 554 |  |  |  | Cl Max: | 1.677 | at alpha= | 9.5 | deg
JavaFoil+Calcfoil stall+Eppler ext transition |  |  |  | L/D Max: | 168.711 | at alpha= | 6.5 | deg
Re: | 3000000 |  |  | Cd Min: | 0.00603 | at alpha= | -5 | deg
Mach: | 0.25 |  |  | Cl=0 at alpha= | -4.4219 | deg
|  |  |  | @ Cl=0.1, Cd= | 0.0060944
|  |  |  | @ Cl=0.4, Cd= | 0.0061941
|  |  |  | @ Cl=0.6, Cd= | 0.006315
alpha (deg) | Cl | Cd | Cm | Cl/Cd
-17 | -0.31 | 0.12464 | -0.049 | -2.49
-16.5 | -0.361 | 0.11761 | -0.05 | -3.068
-16 | -0.408 | 0.10837 | -0.053 | -3.764
-15.5 | -0.454 | 0.09543 | -0.059 | -4.754
-15 | -0.52 | 0.05793 | -0.074 | -8.971
-14.5 | -0.561 | 0.04746 | -0.077 | -11.821
-14 | -0.594 | 0.04084 | -0.079 | -14.539
-13.5 | -0.619 | 0.03605 | -0.081 | -17.157
-13 | -0.636 | 0.03293 | -0.082 | -19.304
-12.5 | -0.645 | 0.02987 | -0.084 | -21.588
-12 | -0.646 | 0.02707 | -0.085 | -23.877
-11.5 | -0.64 | 0.02479 | -0.086 | -25.803
-11 | -0.626 | 0.02273 | -0.087 | -27.525
-10.5 | -0.605 | 0.02085 | -0.089 | -28.998
-10 | -0.577 | 0.01923 | -0.09 | -29.997
-9.5 | -0.543 | 0.01774 | -0.091 | -30.617
-9 | -0.504 | 0.01644 | -0.092 | -30.666
-8.5 | -0.46 | 0.01529 | -0.093 | -30.105
-8 | -0.413 | 0.01384 | -0.095 | -29.809
-7.5 | -0.362 | 0.01286 | -0.096 | -28.117
-7 | -0.308 | 0.01194 | -0.097 | -25.777
-6.5 | -0.252 | 0.00941 | -0.099 | -26.752
-6 | -0.2 | 0.00763 | -0.103 | -26.172
-5.5 | -0.137 | 0.00747 | -0.104 | -18.387
-5 | -0.074 | 0.00603 | -0.105 | -12.28
-4.5 | -0.01 | 0.00605 | -0.105 | -1.713
-4 | 0.054 | 0.00608 | -0.106 | 8.822
-3.5 | 0.118 | 0.0061 | -0.107 | 19.328
-3 | 0.182 | 0.00612 | -0.107 | 29.706
-2.5 | 0.246 | 0.00614 | -0.108 | 40.089
-2 | 0.31 | 0.00615 | -0.109 | 50.397
-1.5 | 0.374 | 0.00619 | -0.109 | 60.491
-1 | 0.438 | 0.0062 | -0.11 | 70.675
-0.5 | 0.502 | 0.00624 | -0.111 | 80.55
0 | 0.564 | 0.00627 | -0.111 | 90.011
0.5 | 0.628 | 0.00635 | -0.112 | 98.842
1 | 0.691 | 0.00643 | -0.113 | 107.512
1.5 | 0.755 | 0.00652 | -0.113 | 115.69
2 | 0.818 | 0.00661 | -0.114 | 123.734
2.5 | 0.881 | 0.00668 | -0.114 | 131.888
3 | 0.944 | 0.0068 | -0.115 | 138.774
3.5 | 1.006 | 0.00688 | -0.116 | 146.337
4 | 1.069 | 0.00701 | -0.116 | 152.42
4.5 | 1.131 | 0.00715 | -0.117 | 158.243
5 | 1.193 | 0.00736 | -0.117 | 162.051
5.5 | 1.255 | 0.00758 | -0.118 | 165.569
6 | 1.315 | 0.00783 | -0.118 | 167.994
6.5 | 1.375 | 0.00815 | -0.119 | 168.711
7 | 1.434 | 0.00854 | -0.119 | 167.855
7.5 | 1.491 | 0.00912 | -0.12 | 163.534
8 | 1.546 | 0.01003 | -0.12 | 154.21
8.5 | 1.597 | 0.01114 | -0.121 | 143.344
9 | 1.64 | 0.01719 | -0.121 | 95.35
9.5 | 1.677 | 0.0189 | -0.122 | 88.708
10 | 1.664 | 0.01776 | -0.119 | 93.694
10.5 | 1.67 | 0.02206 | -0.118 | 75.702
11 | 1.669 | 0.02513 | -0.117 | 66.407
11.5 | 1.665 | 0.02758 | -0.116 | 60.361
12 | 1.65 | 0.03084 | -0.116 | 53.498
12.5 | 1.625 | 0.03483 | -0.115 | 46.659
13 | 1.594 | 0.03779 | -0.115 | 42.172
13.5 | 1.552 | 0.04096 | -0.114 | 37.89
14 | 1.5 | 0.04421 | -0.114 | 33.937
14.5 | 1.439 | 0.04817 | -0.113 | 29.867

## 62. Re 3M Mach 0.25 (2)
BIGFOIL.COM POLAR EXPORT
e554
EPPLER 554 |  |  |  | Cl Max: | 1.5734 | at alpha= | 12.5 | deg
XFOIL ncrit=9 |  |  |  | L/D Max: | 160.581 | at alpha= | 6.5 | deg
Re: | 3000000 |  |  | Cd Min: | 0.13502 | at alpha= | -18.5 | deg
Mach: | 0.25 |  |  | Cl=0 at alpha= | -3.7749 | deg
|  |  |  | @ Cl=0.1, Cd= | 0.0059515
|  |  |  | @ Cl=0.4, Cd= | 0.0060993
|  |  |  | @ Cl=0.6, Cd= | 0.0063066
alpha (deg) | Cl | Cd | Cm | Cl/Cd
-18.5 | -0.7779 | 0.13502 | -0.0279 | -5.7614
-18 | -0.8201 | 0.11917 | -0.0362 | -6.8818
-17.5 | -0.8491 | 0.10624 | -0.0427 | -7.9923
-17 | -0.892 | 0.09194 | -0.05 | -9.702
-16.5 | -0.9137 | 0.08152 | -0.0549 | -11.2083
-16 | -0.9408 | 0.07105 | -0.0595 | -13.2414
-15.5 | -0.9522 | 0.06311 | -0.0625 | -15.0879
-15 | -0.9625 | 0.05578 | -0.0648 | -17.2553
-14.5 | -0.9694 | 0.04936 | -0.0662 | -19.6394
-14 | -0.9774 | 0.04333 | -0.0669 | -22.5571
-13.5 | -0.9823 | 0.03786 | -0.0674 | -25.9456
-13 | -0.9494 | 0.03237 | -0.0744 | -29.3296
-12.5 | -0.9147 | 0.02764 | -0.0801 | -33.0933
-12 | -0.8881 | 0.02349 | -0.0829 | -37.8076
-11.5 | -0.7299 | 0.0194 | -0.1105 | -37.6237
-11 | -0.7158 | 0.01703 | -0.1079 | -42.0317
-10.5 | -0.7112 | 0.01482 | -0.1036 | -47.9892
-9.5 | -0.6414 | 0.01251 | -0.0988 | -51.271
-9 | -0.5936 | 0.01177 | -0.0975 | -50.4333
-8.5 | -0.5418 | 0.01116 | -0.0966 | -48.5484
-8 | -0.4882 | 0.01057 | -0.096 | -46.1873
-7.5 | -0.4331 | 0.01005 | -0.0956 | -43.0945
-7 | -0.3772 | 0.00952 | -0.0954 | -39.6218
-6.5 | -0.3198 | 0.00907 | -0.0954 | -35.2591
-6 | -0.2623 | 0.00854 | -0.0955 | -30.7143
-5.5 | -0.2046 | 0.00792 | -0.0958 | -25.8333
-4.5 | -0.0888 | 0.0061 | -0.0972 | -14.5574
-4 | -0.0276 | 0.00598 | -0.0977 | -4.6154
-3.5 | 0.0337 | 0.00596 | -0.0981 | 5.6544
-3 | 0.0954 | 0.00595 | -0.0987 | 16.0336
-2.5 | 0.1566 | 0.00597 | -0.0992 | 26.2312
-2 | 0.2182 | 0.00599 | -0.0997 | 36.4274
-1.5 | 0.2795 | 0.00604 | -0.1002 | 46.2748
-1 | 0.3407 | 0.00608 | -0.1007 | 56.0362
-0.5 | 0.4022 | 0.0061 | -0.1013 | 65.9344
0 | 0.463 | 0.00619 | -0.1017 | 74.7981
0.5 | 0.5241 | 0.00625 | -0.1023 | 83.856
1 | 0.5854 | 0.00628 | -0.1028 | 93.2166
1.5 | 0.6459 | 0.00639 | -0.1032 | 101.0798
2 | 0.7066 | 0.00648 | -0.1036 | 109.0432
2.5 | 0.7676 | 0.00652 | -0.1041 | 117.7301
3 | 0.8277 | 0.00664 | -0.1044 | 124.6536
3.5 | 0.8881 | 0.00676 | -0.1047 | 131.3757
4 | 0.9484 | 0.00685 | -0.105 | 138.4526
4.5 | 1.0078 | 0.00701 | -0.1051 | 143.766
5 | 1.0679 | 0.00712 | -0.1053 | 149.986
5.5 | 1.1268 | 0.0073 | -0.1052 | 154.3562
6.5 | 1.2429 | 0.00774 | -0.1048 | 160.5814
7 | 1.2984 | 0.00811 | -0.1041 | 160.0986
7.5 | 1.3513 | 0.00859 | -0.103 | 157.3108
8 | 1.3997 | 0.0093 | -0.1011 | 150.5054
9 | 1.4782 | 0.01139 | -0.0944 | 129.7805
9.5 | 1.5104 | 0.0125 | -0.0899 | 120.832
10 | 1.5326 | 0.01351 | -0.0834 | 113.4419
10.5 | 1.5483 | 0.01487 | -0.0765 | 104.1224
11 | 1.5584 | 0.01654 | -0.0695 | 94.2201
11.5 | 1.5675 | 0.01854 | -0.0634 | 84.5469
12 | 1.5719 | 0.02127 | -0.0581 | 73.9022
12.5 | 1.5734 | 0.02481 | -0.054 | 63.418
13.5 | 1.5674 | 0.03378 | -0.0484 | 46.4002
14 | 1.5623 | 0.03948 | -0.0471 | 39.5719
14.5 | 1.5566 | 0.04559 | -0.0464 | 34.1435
15 | 1.549 | 0.05229 | -0.0464 | 29.6233
15.5 | 1.5452 | 0.05895 | -0.047 | 26.212
16 | 1.5409 | 0.066 | -0.048 | 23.347
16.5 | 1.5344 | 0.07363 | -0.0496 | 20.8393
17 | 1.5318 | 0.08108 | -0.0514 | 18.8925
17.5 | 1.5277 | 0.08894 | -0.0537 | 17.1767

## 63. Re 3M Mach 0.50 (1)
BIGFOIL.COM POLAR EXPORT
e554
EPPLER 554 |  |  |  | Cl Max: | 1.654 | at alpha= | 8.5 | deg
JavaFoil+Calcfoil stall+Eppler ext transition |  |  |  | L/D Max: | 160.877 | at alpha= | 5.5 | deg
Re: | 3000000 |  |  | Cd Min: | 0.0063 | at alpha= | -4.5 | deg
Mach: | 0.5 |  |  | Cl=0 at alpha= | -4.4167 | deg
|  |  |  | @ Cl=0.1, Cd= | 0.0063411
|  |  |  | @ Cl=0.4, Cd= | 0.0064349
|  |  |  | @ Cl=0.6, Cd= | 0.0065479
alpha (deg) | Cl | Cd | Cm | Cl/Cd
-20 | -0.888 | 0.16712 | -0.057 | -5.312
-19.5 | -0.857 | 0.16265 | -0.056 | -5.272
-19 | -0.826 | 0.15956 | -0.054 | -5.178
-18.5 | -0.798 | 0.15484 | -0.053 | -5.153
-18 | -0.77 | 0.15027 | -0.053 | -5.124
-17.5 | -0.742 | 0.14413 | -0.053 | -5.148
-17 | -0.716 | 0.14136 | -0.056 | -5.064
-16.5 | -0.687 | 0.13549 | -0.055 | -5.072
-16 | -0.657 | 0.13175 | -0.052 | -4.984
-15.5 | -0.628 | 0.12538 | -0.051 | -5.011
-15 | -0.6 | 0.11979 | -0.051 | -5.012
-14.5 | -0.572 | 0.11777 | -0.051 | -4.859
-14 | -0.545 | 0.11232 | -0.053 | -4.854
-13.5 | -0.515 | 0.107 | -0.049 | -4.817
-13 | -0.487 | 0.1015 | -0.047 | -4.796
-12.5 | -0.459 | 0.0974 | -0.047 | -4.71
-12 | -0.431 | 0.09406 | -0.047 | -4.579
-11.5 | -0.404 | 0.07791 | -0.055 | -5.19
-11 | -0.378 | 0.07097 | -0.061 | -5.333
-10.5 | -0.391 | 0.03071 | -0.095 | -12.721
-10 | -0.361 | 0.02782 | -0.097 | -12.968
-9.5 | -0.33 | 0.02536 | -0.098 | -13.026
-9 | -0.299 | 0.02322 | -0.1 | -12.893
-8.5 | -0.403 | 0.02063 | -0.101 | -19.538
-8 | -0.408 | 0.01866 | -0.103 | -21.878
-7.5 | -0.375 | 0.01705 | -0.104 | -21.968
-7 | -0.326 | 0.01575 | -0.106 | -20.72
-6.5 | -0.27 | 0.01436 | -0.107 | -18.826
-6 | -0.209 | 0.01328 | -0.109 | -15.769
-5.5 | -0.153 | 0.00816 | -0.116 | -18.723
-5 | -0.083 | 0.00797 | -0.117 | -10.368
-4.5 | -0.012 | 0.0063 | -0.118 | -1.838
-4 | 0.06 | 0.00633 | -0.119 | 9.463
-3.5 | 0.132 | 0.00635 | -0.119 | 20.754
-3 | 0.203 | 0.00637 | -0.12 | 31.948
-2.5 | 0.275 | 0.0064 | -0.121 | 43.002
-2 | 0.347 | 0.00642 | -0.122 | 54.032
-1.5 | 0.418 | 0.00644 | -0.122 | 64.929
-1 | 0.49 | 0.00647 | -0.123 | 75.755
-0.5 | 0.562 | 0.00652 | -0.124 | 86.061
0 | 0.63 | 0.00657 | -0.125 | 95.902
0.5 | 0.701 | 0.00667 | -0.125 | 105.009
1 | 0.771 | 0.00679 | -0.126 | 113.573
1.5 | 0.842 | 0.00695 | -0.127 | 121.18
2 | 0.912 | 0.00708 | -0.127 | 128.822
2.5 | 0.982 | 0.0072 | -0.128 | 136.344
3 | 1.052 | 0.00731 | -0.129 | 143.863
3.5 | 1.122 | 0.00745 | -0.129 | 150.542
4 | 1.191 | 0.00768 | -0.13 | 155.04
4.5 | 1.26 | 0.00799 | -0.13 | 157.701
5 | 1.328 | 0.00832 | -0.131 | 159.579
5.5 | 1.395 | 0.00867 | -0.132 | 160.877
6 | 1.461 | 0.00921 | -0.132 | 158.603
6.5 | 1.525 | 0.00982 | -0.133 | 155.193
7 | 1.586 | 0.01096 | -0.133 | 144.705
7.5 | 1.643 | 0.01844 | -0.134 | 89.144
8 | 1.644 | 0.01576 | -0.13 | 104.361
8.5 | 1.654 | 0.02272 | -0.128 | 72.789
9 | 1.637 | 0.02736 | -0.127 | 59.842
9.5 | 1.577 | 0.03321 | -0.126 | 47.5
10 | 1.39 | 0.04089 | -0.124 | 34.001
10.5 | 0.968 | 0.04754 | -0.123 | 20.358
11 | 0.991 | 0.05439 | -0.122 | 18.223
11.5 | 0.903 | 0.09304 | -0.059 | 9.701
12 | 1.037 | 0.06865 | -0.119 | 15.097
12.5 | 0.961 | 0.10346 | -0.068 | 9.287
13 | 1.087 | 0.0787 | -0.117 | 13.817
13.5 | 1.02 | 0.11653 | -0.074 | 8.749

## 64. Re 3M Mach 0.50 (2)
BIGFOIL.COM POLAR EXPORT
e554
EPPLER 554 |  |  |  | Cl Max: | 1.5863 | at alpha= | 9 | deg
XFOIL ncrit=9 |  |  |  | L/D Max: | 159.328 | at alpha= | 6.5 | deg
Re: | 3000000 |  |  | Cd Min: | 0.24916 | at alpha= | -20 | deg
Mach: | 0.5 |  |  | Cl=0 at alpha= | -3.6323 | deg
|  |  |  | @ Cl=0.1, Cd= | 0.0063038
|  |  |  | @ Cl=0.4, Cd= | 0.0064674
|  |  |  | @ Cl=0.6, Cd= | 0.0066829
alpha (deg) | Cl | Cd | Cm | Cl/Cd
-20 | -0.5844 | 0.24916 | 0.0167 | -2.3455
-19.5 | -0.5639 | 0.2408 | 0.0122 | -2.3418
-19 | -0.544 | 0.2322 | 0.0078 | -2.3428
-18.5 | -0.5244 | 0.22382 | 0.0036 | -2.343
-18 | -0.5057 | 0.21544 | -0.0005 | -2.3473
-17.5 | -0.4883 | 0.20753 | -0.0044 | -2.3529
-17 | -0.4757 | 0.19684 | -0.009 | -2.4167
-16.5 | -0.4592 | 0.18843 | -0.0129 | -2.437
-16 | -0.4479 | 0.17855 | -0.0171 | -2.5085
-15.5 | -0.4393 | 0.16853 | -0.0212 | -2.6067
-15 | -0.4237 | 0.15532 | -0.0306 | -2.7279
-14.5 | -0.4268 | 0.13832 | -0.0422 | -3.0856
-14 | -0.4443 | 0.12163 | -0.0534 | -3.6529
-13.5 | -0.4646 | 0.10859 | -0.06 | -4.2785
-13 | -0.4592 | 0.09049 | -0.08 | -5.0746
-12.5 | -0.4438 | 0.07151 | -0.1076 | -6.2061
-12 | -0.4655 | 0.05981 | -0.1172 | -7.783
-11.5 | -0.4835 | 0.05057 | -0.123 | -9.561
-11 | -0.4986 | 0.04284 | -0.1262 | -11.6387
-10.5 | -0.5107 | 0.03643 | -0.1272 | -14.0187
-10 | -0.5145 | 0.03144 | -0.1264 | -16.3645
-9.5 | -0.5201 | 0.02694 | -0.1243 | -19.3059
-9 | -0.522 | 0.02292 | -0.1213 | -22.7749
-8.5 | -0.5225 | 0.0192 | -0.1174 | -27.2135
-8 | -0.528 | 0.01575 | -0.1121 | -33.5238
-7.5 | -0.4967 | 0.01306 | -0.111 | -38.0322
-7 | -0.4451 | 0.01177 | -0.1088 | -37.8165
-6.5 | -0.3842 | 0.01089 | -0.1073 | -35.2801
-6 | -0.3206 | 0.01008 | -0.1063 | -31.8056
-5.5 | -0.255 | 0.00928 | -0.1057 | -27.4784
-5 | -0.1886 | 0.00837 | -0.1057 | -22.5329
-4.5 | -0.1238 | 0.00683 | -0.1064 | -18.1259
-4 | -0.0528 | 0.00635 | -0.1068 | -8.315
-3.5 | 0.019 | 0.00633 | -0.107 | 3.0016
-3 | 0.091 | 0.0063 | -0.1073 | 14.4444
-2 | 0.2337 | 0.00636 | -0.1081 | 36.7453
-1.5 | 0.3047 | 0.00638 | -0.1085 | 47.7586
-1 | 0.3752 | 0.00645 | -0.1089 | 58.1705
-0.5 | 0.4465 | 0.0065 | -0.1094 | 68.6923
0 | 0.517 | 0.00656 | -0.1098 | 78.811
0.5 | 0.5869 | 0.00667 | -0.1101 | 87.991
1 | 0.658 | 0.00674 | -0.1105 | 97.6261
1.5 | 0.7286 | 0.00684 | -0.1107 | 106.5205
2 | 0.7981 | 0.00698 | -0.1107 | 114.341
2.5 | 0.8692 | 0.00708 | -0.1109 | 122.7684
3 | 0.9399 | 0.00721 | -0.1108 | 130.3606
3.5 | 1.0091 | 0.00741 | -0.1104 | 136.1808
4 | 1.0807 | 0.00753 | -0.1102 | 143.5193
4.5 | 1.1499 | 0.00776 | -0.1094 | 148.183
5 | 1.2209 | 0.00793 | -0.1087 | 153.9596
5.5 | 1.2896 | 0.00821 | -0.1074 | 157.0767
6 | 1.3571 | 0.00854 | -0.1057 | 158.911
6.5 | 1.4228 | 0.00893 | -0.1035 | 159.3281
7 | 1.4827 | 0.00951 | -0.1002 | 155.9096
7.5 | 1.5278 | 0.01035 | -0.0945 | 147.6135
8 | 1.5591 | 0.01151 | -0.0867 | 135.4561
8.5 | 1.5781 | 0.0131 | -0.0778 | 120.4656
9 | 1.5863 | 0.01524 | -0.0687 | 104.0879
9.5 | 1.5847 | 0.01843 | -0.0607 | 85.9848
10 | 1.5758 | 0.02313 | -0.055 | 68.128
10.5 | 1.5625 | 0.02912 | -0.0512 | 53.6573
11 | 1.538 | 0.03642 | -0.0485 | 42.2295
11.5 | 1.5153 | 0.04395 | -0.0468 | 34.4778
12 | 1.4918 | 0.05201 | -0.0461 | 28.6829
12.5 | 1.471 | 0.06046 | -0.0464 | 24.3301
13 | 1.4566 | 0.06889 | -0.0475 | 21.1439
13.5 | 1.4436 | 0.0777 | -0.0493 | 18.5792
14 | 1.4365 | 0.08638 | -0.0515 | 16.63

## 65. Re 4M Mach 0.00 (1)
BIGFOIL.COM POLAR EXPORT
e554
EPPLER 554 |  |  |  | Cl Max: | 1.709 | at alpha= | 10.5 | deg
JavaFoil+Calcfoil stall+Eppler ext transition |  |  |  | L/D Max: | 172.248 | at alpha= | 6.5 | deg
Re: | 4000000 |  |  | Cd Min: | 0.00578 | at alpha= | -4.5 | deg
Mach: | 0 |  |  | Cl=0 at alpha= | -4.4193 | deg
|  |  |  | @ Cl=0.1, Cd= | 0.0057977
|  |  |  | @ Cl=0.4, Cd= | 0.0059129
|  |  |  | @ Cl=0.6, Cd= | 0.0060258
alpha (deg) | Cl | Cd | Cm | Cl/Cd
-19.5 | -0.594 | 0.11547 | -0.058 | -5.148
-19 | -0.624 | 0.09291 | -0.063 | -6.719
-18.5 | -0.651 | 0.07662 | -0.067 | -8.496
-18 | -0.67 | 0.06935 | -0.068 | -9.661
-17.5 | -0.689 | 0.06124 | -0.07 | -11.255
-17 | -0.706 | 0.05514 | -0.071 | -12.797
-16.5 | -0.719 | 0.05047 | -0.073 | -14.248
-16 | -0.732 | 0.0451 | -0.074 | -16.224
-15.5 | -0.741 | 0.04103 | -0.075 | -18.05
-15 | -0.747 | 0.03704 | -0.077 | -20.164
-14.5 | -0.749 | 0.03372 | -0.078 | -22.224
-14 | -0.748 | 0.03058 | -0.079 | -24.47
-13.5 | -0.743 | 0.02869 | -0.08 | -25.907
-13 | -0.734 | 0.02641 | -0.081 | -27.778
-12.5 | -0.72 | 0.02431 | -0.083 | -29.615
-12 | -0.702 | 0.02237 | -0.084 | -31.366
-11.5 | -0.679 | 0.02055 | -0.085 | -33.04
-11 | -0.652 | 0.019 | -0.086 | -34.304
-10.5 | -0.621 | 0.01757 | -0.087 | -35.316
-10 | -0.585 | 0.01628 | -0.088 | -35.955
-9.5 | -0.546 | 0.01511 | -0.089 | -36.137
-9 | -0.503 | 0.01405 | -0.091 | -35.816
-8.5 | -0.457 | 0.01308 | -0.092 | -34.928
-8 | -0.408 | 0.01189 | -0.093 | -34.339
-7.5 | -0.357 | 0.00991 | -0.094 | -35.999
-7 | -0.304 | 0.00934 | -0.096 | -32.505
-6.5 | -0.253 | 0.00949 | -0.099 | -26.706
-6 | -0.194 | 0.0072 | -0.1 | -26.892
-5.5 | -0.133 | 0.0071 | -0.101 | -18.739
-5 | -0.072 | 0.0058 | -0.101 | -12.37
-4.5 | -0.01 | 0.00578 | -0.102 | -1.736
-4 | 0.052 | 0.00579 | -0.103 | 8.971
-3.5 | 0.114 | 0.0058 | -0.103 | 19.672
-3 | 0.176 | 0.00582 | -0.104 | 30.268
-2.5 | 0.238 | 0.00583 | -0.105 | 40.834
-2 | 0.3 | 0.00584 | -0.105 | 51.392
-1.5 | 0.362 | 0.00587 | -0.106 | 61.699
-1 | 0.424 | 0.00594 | -0.107 | 71.38
-0.5 | 0.486 | 0.00592 | -0.107 | 82.131
0 | 0.546 | 0.00593 | -0.108 | 92.215
0.5 | 0.608 | 0.00604 | -0.108 | 100.649
1 | 0.67 | 0.00612 | -0.109 | 109.432
1.5 | 0.731 | 0.0062 | -0.11 | 117.978
2 | 0.792 | 0.00627 | -0.11 | 126.393
2.5 | 0.853 | 0.00632 | -0.111 | 134.997
3 | 0.914 | 0.00642 | -0.111 | 142.414
3.5 | 0.975 | 0.00652 | -0.112 | 149.57
4 | 1.036 | 0.00662 | -0.112 | 156.498
4.5 | 1.096 | 0.00679 | -0.113 | 161.334
5 | 1.156 | 0.00696 | -0.113 | 166.021
5.5 | 1.216 | 0.00717 | -0.114 | 169.704
6 | 1.275 | 0.00746 | -0.114 | 170.9
6.5 | 1.334 | 0.00774 | -0.115 | 172.248
7 | 1.391 | 0.00812 | -0.115 | 171.286
7.5 | 1.448 | 0.00874 | -0.116 | 165.718
8 | 1.502 | 0.00949 | -0.116 | 158.212
8.5 | 1.553 | 0.01026 | -0.117 | 151.411
9 | 1.598 | 0.01129 | -0.117 | 141.553
9.5 | 1.64 | 0.0168 | -0.118 | 97.583
10 | 1.677 | 0.01834 | -0.118 | 91.462
10.5 | 1.709 | 0.01981 | -0.118 | 86.288
11 | 1.693 | 0.01776 | -0.116 | 95.364
11.5 | 1.699 | 0.02183 | -0.115 | 77.83
12 | 1.704 | 0.02372 | -0.114 | 71.823
12.5 | 1.694 | 0.02831 | -0.113 | 59.854
13 | 1.692 | 0.02982 | -0.113 | 56.732
13.5 | 1.682 | 0.03206 | -0.113 | 52.471
14 | 1.667 | 0.03451 | -0.113 | 48.31
14.5 | 1.646 | 0.03699 | -0.112 | 44.513
15 | 1.618 | 0.03994 | -0.112 | 40.521
15.5 | 1.585 | 0.04313 | -0.111 | 36.759

## 66. Re 4M Mach 0.00 (2)
BIGFOIL.COM POLAR EXPORT
e554
EPPLER 554 |  |  |  | Cl Max: | 1.6392 | at alpha= | 15 | deg
XFOIL ncrit=9 |  |  |  | L/D Max: | 166.745 | at alpha= | 6.5 | deg
Re: | 4000000 |  |  | Cd Min: | 0.09848 | at alpha= | 20 | deg
Mach: | 0 |  |  | Cl=0 at alpha= | -3.8401 | deg
|  |  |  | @ Cl=0.1, Cd= | 0.0055499
|  |  |  | @ Cl=0.4, Cd= | 0.0056751
|  |  |  | @ Cl=0.6, Cd= | 0.0058657
alpha (deg) | Cl | Cd | Cm | Cl/Cd
-20 | -1.0977 | 0.09419 | -0.0442 | -11.6541
-19.5 | -1.1186 | 0.08435 | -0.0487 | -13.2614
-19 | -1.1227 | 0.07721 | -0.0517 | -14.5409
-18.5 | -1.1377 | 0.06887 | -0.0552 | -16.5195
-18 | -1.1489 | 0.06138 | -0.058 | -18.7178
-17.5 | -1.1459 | 0.05584 | -0.0598 | -20.5211
-17 | -1.1534 | 0.04942 | -0.0617 | -23.3387
-16.5 | -1.1503 | 0.04449 | -0.0628 | -25.8552
-16 | -1.1513 | 0.03959 | -0.0632 | -29.0806
-15.5 | -1.1449 | 0.03581 | -0.0629 | -31.9715
-15 | -1.144 | 0.03162 | -0.0625 | -36.1796
-14.5 | -1.1174 | 0.02831 | -0.0647 | -39.4702
-14 | -1.0755 | 0.02479 | -0.0701 | -43.3844
-13.5 | -1.0256 | 0.02175 | -0.076 | -47.154
-13 | -0.9945 | 0.01877 | -0.0782 | -52.9835
-12.5 | -0.9033 | 0.01517 | -0.0933 | -59.5452
-12 | -0.8341 | 0.01384 | -0.1002 | -60.2673
-11.5 | -0.8036 | 0.01306 | -0.0972 | -61.5314
-11 | -0.7634 | 0.01243 | -0.0955 | -61.4159
-10.5 | -0.7186 | 0.01186 | -0.0944 | -60.5902
-10 | -0.671 | 0.01138 | -0.0936 | -58.9631
-9.5 | -0.6222 | 0.01083 | -0.093 | -57.4515
-9 | -0.5715 | 0.01033 | -0.0926 | -55.3243
-8.5 | -0.5188 | 0.00992 | -0.0925 | -52.2984
-8 | -0.4655 | 0.0095 | -0.0925 | -49
-7.5 | -0.4115 | 0.00908 | -0.0925 | -45.3194
-7 | -0.3565 | 0.0087 | -0.0927 | -40.977
-6.5 | -0.301 | 0.00834 | -0.093 | -36.0911
-5.5 | -0.189 | 0.00745 | -0.0938 | -25.3691
-5 | -0.1329 | 0.00678 | -0.0944 | -19.6018
-4.5 | -0.0773 | 0.00586 | -0.0952 | -13.1911
-4 | -0.0188 | 0.00562 | -0.0958 | -3.3452
-3.5 | 0.04 | 0.00557 | -0.0964 | 7.1813
-3 | 0.0991 | 0.00555 | -0.097 | 17.8559
-2.5 | 0.158 | 0.00554 | -0.0976 | 28.5199
-2 | 0.2171 | 0.00555 | -0.0982 | 39.1171
-1 | 0.3352 | 0.00563 | -0.0993 | 59.5382
-0.5 | 0.394 | 0.00567 | -0.0998 | 69.4885
0 | 0.4527 | 0.00572 | -0.1004 | 79.1434
0.5 | 0.5118 | 0.00576 | -0.101 | 88.8542
1 | 0.5703 | 0.00583 | -0.1015 | 97.8216
1.5 | 0.6286 | 0.0059 | -0.102 | 106.5424
2 | 0.6874 | 0.00594 | -0.1025 | 115.7239
2.5 | 0.7454 | 0.00604 | -0.103 | 123.4106
3 | 0.8033 | 0.00612 | -0.1034 | 131.2582
3.5 | 0.8614 | 0.0062 | -0.1039 | 138.9355
4 | 0.9184 | 0.00634 | -0.1042 | 144.858
4.5 | 0.9762 | 0.00641 | -0.1047 | 152.2933
5 | 1.0325 | 0.00659 | -0.1049 | 156.6768
5.5 | 1.0892 | 0.00671 | -0.1052 | 162.3249
6 | 1.1449 | 0.0069 | -0.1053 | 165.9275
6.5 | 1.1989 | 0.00719 | -0.1051 | 166.7455
7 | 1.2513 | 0.00756 | -0.1047 | 165.5159
7.5 | 1.3008 | 0.00809 | -0.1038 | 160.7911
8 | 1.3461 | 0.00886 | -0.1023 | 151.93
8.5 | 1.3897 | 0.00967 | -0.1005 | 143.7125
9 | 1.43 | 0.01061 | -0.0981 | 134.7785
10 | 1.5043 | 0.01247 | -0.0925 | 120.6335
11 | 1.5564 | 0.01428 | -0.0828 | 108.9916
11.5 | 1.5778 | 0.01531 | -0.0775 | 103.0568
12 | 1.595 | 0.01657 | -0.0721 | 96.2583
12.5 | 1.6065 | 0.0182 | -0.0666 | 88.2692
13 | 1.6174 | 0.02017 | -0.0619 | 80.1884
13.5 | 1.6262 | 0.02255 | -0.0579 | 72.1153
14 | 1.6299 | 0.02541 | -0.0541 | 64.144
14.5 | 1.6349 | 0.02914 | -0.0517 | 56.105
15 | 1.6392 | 0.0333 | -0.05 | 49.2252
15.5 | 1.6392 | 0.03816 | -0.0488 | 42.956
16 | 1.6384 | 0.04343 | -0.0482 | 37.7251
16.5 | 1.6355 | 0.04924 | -0.0481 | 33.2149
17 | 1.6323 | 0.05544 | -0.0485 | 29.4426
17.5 | 1.6292 | 0.06189 | -0.0494 | 26.3241
18 | 1.6271 | 0.06851 | -0.0507 | 23.7498
18.5 | 1.6243 | 0.07545 | -0.0523 | 21.5282
19 | 1.6188 | 0.083 | -0.0545 | 19.5036
19.5 | 1.6157 | 0.09043 | -0.0569 | 17.8669
20 | 1.6096 | 0.09848 | -0.0597 | 16.3444

## 67. Re 4M Mach 0.10 (1)
BIGFOIL.COM POLAR EXPORT
e554
EPPLER 554 |  |  |  | Cl Max: | 1.697 | at alpha= | 11.5 | deg
JavaFoil+Calcfoil stall+Eppler ext transition |  |  |  | L/D Max: | 172.083 | at alpha= | 6.5 | deg
Re: | 4000000 |  |  | Cd Min: | 0.00579 | at alpha= | -4.5 | deg
Mach: | 0.1 |  |  | Cl=0 at alpha= | -4.4193 | deg
|  |  |  | @ Cl=0.1, Cd= | 0.0058052
|  |  |  | @ Cl=0.4, Cd= | 0.0059264
|  |  |  | @ Cl=0.6, Cd= | 0.0060305
alpha (deg) | Cl | Cd | Cm | Cl/Cd
-19 | -0.561 | 0.11616 | -0.057 | -4.833
-18.5 | -0.594 | 0.09254 | -0.063 | -6.418
-18 | -0.622 | 0.07734 | -0.067 | -8.04
-17.5 | -0.647 | 0.06574 | -0.069 | -9.841
-17 | -0.667 | 0.05932 | -0.071 | -11.24
-16.5 | -0.685 | 0.05298 | -0.072 | -12.933
-16 | -0.701 | 0.04753 | -0.074 | -14.751
-15.5 | -0.715 | 0.04245 | -0.075 | -16.833
-15 | -0.724 | 0.03829 | -0.077 | -18.916
-14.5 | -0.73 | 0.03472 | -0.078 | -21.039
-14 | -0.732 | 0.03218 | -0.079 | -22.755
-13.5 | -0.73 | 0.02951 | -0.08 | -24.742
-13 | -0.724 | 0.027 | -0.082 | -26.803
-12.5 | -0.712 | 0.02485 | -0.083 | -28.665
-12 | -0.696 | 0.02283 | -0.084 | -30.495
-11.5 | -0.675 | 0.02093 | -0.085 | -32.264
-11 | -0.65 | 0.01935 | -0.086 | -33.566
-10.5 | -0.619 | 0.01788 | -0.087 | -34.645
-10 | -0.585 | 0.01654 | -0.089 | -35.352
-9.5 | -0.546 | 0.01535 | -0.09 | -35.575
-9 | -0.504 | 0.01428 | -0.091 | -35.279
-8.5 | -0.458 | 0.01328 | -0.092 | -34.483
-8 | -0.409 | 0.01204 | -0.093 | -33.972
-7.5 | -0.358 | 0.01006 | -0.095 | -35.569
-7 | -0.304 | 0.00946 | -0.096 | -32.166
-6.5 | -0.255 | 0.0096 | -0.1 | -26.525
-6 | -0.195 | 0.00722 | -0.101 | -26.958
-5.5 | -0.134 | 0.00712 | -0.101 | -18.779
-5 | -0.072 | 0.00581 | -0.102 | -12.412
-4.5 | -0.01 | 0.00579 | -0.103 | -1.742
-4 | 0.052 | 0.00579 | -0.103 | 9.004
-3.5 | 0.115 | 0.00581 | -0.104 | 19.742
-3 | 0.177 | 0.00583 | -0.105 | 30.373
-2.5 | 0.239 | 0.00584 | -0.105 | 40.982
-2 | 0.302 | 0.00585 | -0.106 | 51.569
-1.5 | 0.364 | 0.00588 | -0.107 | 61.908
-1 | 0.426 | 0.00596 | -0.107 | 71.595
-0.5 | 0.489 | 0.00593 | -0.108 | 82.411
0 | 0.549 | 0.00594 | -0.108 | 92.423
0.5 | 0.611 | 0.00605 | -0.109 | 100.929
1 | 0.673 | 0.00612 | -0.11 | 109.86
1.5 | 0.735 | 0.00621 | -0.11 | 118.294
2 | 0.796 | 0.00628 | -0.111 | 126.768
2.5 | 0.858 | 0.00634 | -0.111 | 135.322
3 | 0.919 | 0.00643 | -0.112 | 142.949
3.5 | 0.98 | 0.00651 | -0.112 | 150.418
4 | 1.041 | 0.00665 | -0.113 | 156.639
4.5 | 1.102 | 0.00682 | -0.114 | 161.431
5 | 1.162 | 0.007 | -0.114 | 166.074
5.5 | 1.222 | 0.0072 | -0.115 | 169.81
6 | 1.281 | 0.0075 | -0.115 | 170.809
6.5 | 1.34 | 0.00779 | -0.116 | 172.083
7 | 1.398 | 0.00819 | -0.116 | 170.767
7.5 | 1.454 | 0.00882 | -0.116 | 164.91
8 | 1.509 | 0.00959 | -0.117 | 157.382
8.5 | 1.56 | 0.01037 | -0.117 | 150.429
9 | 1.605 | 0.01144 | -0.118 | 140.333
9.5 | 1.646 | 0.01699 | -0.118 | 96.899
10 | 1.682 | 0.01875 | -0.119 | 89.741
10.5 | 1.686 | 0.01797 | -0.117 | 93.791
11 | 1.692 | 0.01826 | -0.116 | 92.65
11.5 | 1.697 | 0.02237 | -0.115 | 75.847
12 | 1.696 | 0.02506 | -0.115 | 67.685
12.5 | 1.688 | 0.02902 | -0.114 | 58.145
13 | 1.682 | 0.0306 | -0.113 | 54.981
13.5 | 1.669 | 0.03297 | -0.113 | 50.62
14 | 1.65 | 0.03555 | -0.113 | 46.407
14.5 | 1.625 | 0.03805 | -0.112 | 42.712
15 | 1.592 | 0.04118 | -0.112 | 38.657
15.5 | 1.553 | 0.04459 | -0.112 | 34.836
16 | 1.511 | 0.04816 | -0.111 | 31.372
16.5 | 1.464 | 0.05199 | -0.111 | 28.168

## 68. Re 4M Mach 0.10 (2)
BIGFOIL.COM POLAR EXPORT
e554
EPPLER 554 |  |  |  | Cl Max: | 1.6301 | at alpha= | 15 | deg
XFOIL ncrit=9 |  |  |  | L/D Max: | 166.63 | at alpha= | 6.5 | deg
Re: | 4000000 |  |  | Cd Min: | 0.10634 | at alpha= | -20 | deg
Mach: | 0.1 |  |  | Cl=0 at alpha= | -3.8339 | deg
|  |  |  | @ Cl=0.1, Cd= | 0.0055598
|  |  |  | @ Cl=0.4, Cd= | 0.0056928
|  |  |  | @ Cl=0.6, Cd= | 0.0058772
alpha (deg) | Cl | Cd | Cm | Cl/Cd
-20 | -1.0325 | 0.10634 | -0.0392 | -9.7094
-19.5 | -1.0623 | 0.09456 | -0.045 | -11.2341
-19 | -1.0734 | 0.08599 | -0.0489 | -12.4828
-18.5 | -1.0952 | 0.07626 | -0.0532 | -14.3614
-18 | -1.1141 | 0.06739 | -0.0569 | -16.5321
-17.5 | -1.1124 | 0.06146 | -0.059 | -18.0996
-17 | -1.1273 | 0.05383 | -0.0616 | -20.9419
-16.5 | -1.125 | 0.04854 | -0.0629 | -23.1768
-16 | -1.1293 | 0.04292 | -0.0639 | -26.3117
-15.5 | -1.1234 | 0.03886 | -0.0638 | -28.9089
-15 | -1.125 | 0.03433 | -0.0636 | -32.7702
-14.5 | -1.1055 | 0.03072 | -0.065 | -35.9863
-14 | -1.067 | 0.02678 | -0.0705 | -39.8432
-13.5 | -1.022 | 0.02337 | -0.0761 | -43.7313
-13 | -0.9869 | 0.02044 | -0.0787 | -48.2828
-12.5 | -0.9117 | 0.01643 | -0.0912 | -55.49
-12 | -0.8234 | 0.0144 | -0.1031 | -57.1806
-11.5 | -0.8051 | 0.01337 | -0.0988 | -60.2169
-11 | -0.7667 | 0.01265 | -0.0968 | -60.6087
-10.5 | -0.7227 | 0.01204 | -0.0955 | -60.0249
-10 | -0.6754 | 0.01152 | -0.0946 | -58.6285
-9.5 | -0.6264 | 0.01098 | -0.0939 | -57.0492
-9 | -0.5756 | 0.01044 | -0.0934 | -55.1341
-8.5 | -0.5229 | 0.01 | -0.0932 | -52.29
-8 | -0.4692 | 0.00957 | -0.0931 | -49.0282
-7.5 | -0.4148 | 0.00914 | -0.0931 | -45.3829
-7 | -0.3595 | 0.00876 | -0.0932 | -41.0388
-6.5 | -0.3035 | 0.00839 | -0.0934 | -36.174
-6 | -0.2474 | 0.00797 | -0.0937 | -31.0414
-5.5 | -0.1909 | 0.00751 | -0.0942 | -25.4194
-4.5 | -0.0784 | 0.00587 | -0.0956 | -13.356
-4 | -0.0197 | 0.00563 | -0.0962 | -3.4991
-3.5 | 0.0396 | 0.00558 | -0.0968 | 7.0968
-3 | 0.099 | 0.00556 | -0.0974 | 17.8058
-2.5 | 0.1584 | 0.00555 | -0.098 | 28.5405
-2 | 0.2179 | 0.00556 | -0.0985 | 39.1906
-1.5 | 0.2771 | 0.00561 | -0.0991 | 49.3939
-1 | 0.3368 | 0.00564 | -0.0997 | 59.7163
-0.5 | 0.3959 | 0.00569 | -0.1002 | 69.5782
0 | 0.4551 | 0.00573 | -0.1008 | 79.4241
0.5 | 0.5145 | 0.00577 | -0.1014 | 89.1681
1 | 0.5733 | 0.00585 | -0.1018 | 98
1.5 | 0.6322 | 0.00591 | -0.1024 | 106.9712
2 | 0.6913 | 0.00596 | -0.1029 | 115.9899
2.5 | 0.7497 | 0.00606 | -0.1033 | 123.7129
3 | 0.8081 | 0.00613 | -0.1038 | 131.8271
3.5 | 0.8665 | 0.00622 | -0.1042 | 139.3087
4 | 0.9239 | 0.00637 | -0.1045 | 145.0392
4.5 | 0.9822 | 0.00643 | -0.105 | 152.7527
5 | 1.0389 | 0.00661 | -0.1052 | 157.171
5.5 | 1.096 | 0.00675 | -0.1054 | 162.3704
6 | 1.1521 | 0.00693 | -0.1055 | 166.2482
6.5 | 1.2064 | 0.00724 | -0.1053 | 166.6298
7 | 1.2594 | 0.0076 | -0.1048 | 165.7105
7.5 | 1.309 | 0.00815 | -0.1039 | 160.6135
8 | 1.3545 | 0.00892 | -0.1022 | 151.8498
8.5 | 1.3978 | 0.00977 | -0.1002 | 143.0706
9 | 1.4378 | 0.01073 | -0.0977 | 133.9981
9.5 | 1.4777 | 0.01158 | -0.0952 | 127.6079
10 | 1.5114 | 0.0126 | -0.0916 | 119.9524
10.5 | 1.5393 | 0.01347 | -0.0869 | 114.2762
11.5 | 1.5791 | 0.01562 | -0.0755 | 101.0948
12 | 1.5946 | 0.017 | -0.0699 | 93.8
12.5 | 1.6042 | 0.01885 | -0.0644 | 85.1034
13 | 1.6135 | 0.02108 | -0.0598 | 76.5417
13.5 | 1.6213 | 0.02378 | -0.0561 | 68.1791
14 | 1.6244 | 0.02692 | -0.0526 | 60.3418
14.5 | 1.6281 | 0.03099 | -0.0505 | 52.5363
15 | 1.6301 | 0.03556 | -0.049 | 45.8408
15.5 | 1.6299 | 0.04065 | -0.0481 | 40.0959
16 | 1.627 | 0.04633 | -0.0477 | 35.1176
16.5 | 1.6247 | 0.05231 | -0.0478 | 31.0591
17 | 1.6194 | 0.05895 | -0.0485 | 27.4707
17.5 | 1.6184 | 0.06536 | -0.0495 | 24.7613
18 | 1.6145 | 0.0724 | -0.0511 | 22.2997
18.5 | 1.6101 | 0.07975 | -0.053 | 20.1893
19 | 1.608 | 0.08698 | -0.0551 | 18.487
19.5 | 1.6033 | 0.09483 | -0.0578 | 16.9071
20 | 1.5959 | 0.10324 | -0.0609 | 15.4582

## 69. Re 4M Mach 0.25 (1)
BIGFOIL.COM POLAR EXPORT
e554
EPPLER 554 |  |  |  | Cl Max: | 1.677 | at alpha= | 9.5 | deg
JavaFoil+Calcfoil stall+Eppler ext transition |  |  |  | L/D Max: | 171.218 | at alpha= | 6.5 | deg
Re: | 4000000 |  |  | Cd Min: | 0.00585 | at alpha= | -4.5 | deg
Mach: | 0.25 |  |  | Cl=0 at alpha= | -4.4219 | deg
|  |  |  | @ Cl=0.1, Cd= | 0.0058572
|  |  |  | @ Cl=0.4, Cd= | 0.0059481
|  |  |  | @ Cl=0.6, Cd= | 0.0060819
alpha (deg) | Cl | Cd | Cm | Cl/Cd
-17 | -0.312 | 0.11773 | -0.053 | -2.653
-16.5 | -0.364 | 0.10914 | -0.055 | -3.338
-16 | -0.415 | 0.09455 | -0.061 | -4.393
-15.5 | -0.481 | 0.06065 | -0.073 | -7.925
-15 | -0.528 | 0.04922 | -0.076 | -10.717
-14.5 | -0.566 | 0.04271 | -0.078 | -13.248
-14 | -0.597 | 0.03833 | -0.08 | -15.577
-13.5 | -0.622 | 0.03436 | -0.081 | -18.088
-13 | -0.638 | 0.03111 | -0.083 | -20.511
-12.5 | -0.647 | 0.02818 | -0.084 | -22.965
-12 | -0.649 | 0.0256 | -0.085 | -25.329
-11.5 | -0.642 | 0.02343 | -0.087 | -27.392
-11 | -0.628 | 0.02145 | -0.088 | -29.273
-10.5 | -0.607 | 0.01969 | -0.089 | -30.809
-10 | -0.579 | 0.01811 | -0.09 | -31.968
-9.5 | -0.545 | 0.0167 | -0.092 | -32.654
-9 | -0.506 | 0.01549 | -0.093 | -32.657
-8.5 | -0.462 | 0.01403 | -0.094 | -32.931
-8 | -0.414 | 0.01299 | -0.095 | -31.894
-7.5 | -0.363 | 0.01205 | -0.096 | -30.15
-7 | -0.309 | 0.00931 | -0.098 | -33.229
-6.5 | -0.253 | 0.00959 | -0.099 | -26.393
-6 | -0.2 | 0.00738 | -0.103 | -27.079
-5.5 | -0.137 | 0.00723 | -0.104 | -18.989
-5 | -0.074 | 0.00587 | -0.105 | -12.621
-4.5 | -0.01 | 0.00585 | -0.105 | -1.771
-4 | 0.054 | 0.00585 | -0.106 | 9.167
-3.5 | 0.118 | 0.00586 | -0.107 | 20.101
-3 | 0.182 | 0.00588 | -0.107 | 30.918
-2.5 | 0.246 | 0.00589 | -0.108 | 41.739
-2 | 0.31 | 0.00591 | -0.109 | 52.482
-1.5 | 0.374 | 0.00594 | -0.109 | 62.95
-1 | 0.438 | 0.00596 | -0.11 | 73.556
-0.5 | 0.502 | 0.00599 | -0.111 | 83.824
0 | 0.564 | 0.00602 | -0.111 | 93.746
0.5 | 0.628 | 0.00613 | -0.112 | 102.427
1 | 0.691 | 0.00621 | -0.113 | 111.24
1.5 | 0.755 | 0.00629 | -0.113 | 119.919
2 | 0.818 | 0.00637 | -0.114 | 128.41
2.5 | 0.881 | 0.00643 | -0.114 | 136.974
3 | 0.944 | 0.00654 | -0.115 | 144.291
3.5 | 1.006 | 0.00661 | -0.116 | 152.208
4 | 1.069 | 0.00681 | -0.116 | 156.891
4.5 | 1.131 | 0.007 | -0.117 | 161.557
5 | 1.193 | 0.00717 | -0.117 | 166.339
5.5 | 1.255 | 0.00737 | -0.118 | 170.247
6 | 1.315 | 0.00772 | -0.118 | 170.288
6.5 | 1.375 | 0.00803 | -0.119 | 171.218
7 | 1.434 | 0.00857 | -0.119 | 167.343
7.5 | 1.491 | 0.00931 | -0.12 | 160.153
8 | 1.546 | 0.01015 | -0.12 | 152.314
8.5 | 1.597 | 0.01114 | -0.121 | 143.327
9 | 1.64 | 0.01705 | -0.121 | 96.174
9.5 | 1.677 | 0.01855 | -0.122 | 90.42
10 | 1.672 | 0.0186 | -0.119 | 89.928
10.5 | 1.677 | 0.01713 | -0.118 | 97.938
11 | 1.677 | 0.02351 | -0.117 | 71.354
11.5 | 1.672 | 0.02579 | -0.117 | 64.844
12 | 1.657 | 0.02892 | -0.116 | 57.301
12.5 | 1.631 | 0.03271 | -0.116 | 49.88
13 | 1.6 | 0.03556 | -0.115 | 44.988
13.5 | 1.558 | 0.03856 | -0.115 | 40.408
14 | 1.506 | 0.04192 | -0.114 | 35.918
14.5 | 1.444 | 0.04532 | -0.114 | 31.861

## 70. Re 4M Mach 0.25 (2)
BIGFOIL.COM POLAR EXPORT
e554
EPPLER 554 |  |  |  | Cl Max: | 1.592 | at alpha= | 13 | deg
XFOIL ncrit=9 |  |  |  | L/D Max: | 167.346 | at alpha= | 6.5 | deg
Re: | 4000000 |  |  | Cd Min: | 0.16518 | at alpha= | -19.5 | deg
Mach: | 0.25 |  |  | Cl=0 at alpha= | -3.8026 | deg
|  |  |  | @ Cl=0.1, Cd= | 0.0056294
|  |  |  | @ Cl=0.4, Cd= | 0.0057715
|  |  |  | @ Cl=0.6, Cd= | 0.0059548
alpha (deg) | Cl | Cd | Cm | Cl/Cd
-19.5 | -0.7195 | 0.16518 | -0.0114 | -4.3559
-19 | -0.7409 | 0.15144 | -0.0187 | -4.8924
-18.5 | -0.7902 | 0.13324 | -0.0284 | -5.9307
-18 | -0.8422 | 0.11586 | -0.0375 | -7.2691
-17.5 | -0.8639 | 0.10429 | -0.0433 | -8.2836
-17 | -0.918 | 0.08852 | -0.0514 | -10.3705
-16.5 | -0.9351 | 0.07893 | -0.0557 | -11.8472
-16 | -0.9671 | 0.06805 | -0.0605 | -14.2116
-15.5 | -0.9751 | 0.06075 | -0.063 | -16.051
-15 | -0.9855 | 0.05367 | -0.0649 | -18.3622
-14.5 | -0.989 | 0.04773 | -0.066 | -20.7207
-14 | -0.9771 | 0.04084 | -0.0718 | -23.9251
-13.5 | -0.9557 | 0.03486 | -0.078 | -27.4154
-13 | -0.9338 | 0.02971 | -0.0825 | -31.4305
-12.5 | -0.9167 | 0.02462 | -0.0859 | -37.234
-12 | -0.7814 | 0.01965 | -0.1115 | -39.7659
-11.5 | -0.7682 | 0.01697 | -0.1095 | -45.2681
-11 | -0.763 | 0.01457 | -0.1055 | -52.3679
-10.5 | -0.7372 | 0.01333 | -0.1021 | -55.3038
-10 | -0.6955 | 0.01249 | -0.1001 | -55.6845
-9.5 | -0.6475 | 0.0118 | -0.0987 | -54.8729
-9 | -0.597 | 0.01115 | -0.0977 | -53.5426
-8.5 | -0.5446 | 0.01051 | -0.0969 | -51.8173
-8 | -0.4893 | 0.01004 | -0.0964 | -48.7351
-7.5 | -0.4332 | 0.00958 | -0.0961 | -45.2192
-7 | -0.3763 | 0.0091 | -0.096 | -41.3516
-6.5 | -0.3182 | 0.00868 | -0.096 | -36.659
-6 | -0.2599 | 0.00822 | -0.0962 | -31.618
-5.5 | -0.2014 | 0.00774 | -0.0965 | -26.0207
-5 | -0.143 | 0.00708 | -0.097 | -20.1977
-4.5 | -0.0849 | 0.00602 | -0.0978 | -14.103
-4 | -0.0244 | 0.0057 | -0.0984 | -4.2807
-3.5 | 0.0374 | 0.00564 | -0.0989 | 6.6312
-3 | 0.0988 | 0.00563 | -0.0995 | 17.5488
-2.5 | 0.1607 | 0.0056 | -0.1001 | 28.6964
-2 | 0.222 | 0.00566 | -0.1006 | 39.2226
-1.5 | 0.2839 | 0.00566 | -0.1012 | 50.159
-1 | 0.3453 | 0.0057 | -0.1017 | 60.5789
-0.5 | 0.4065 | 0.00578 | -0.1022 | 70.3287
0 | 0.4682 | 0.00579 | -0.1029 | 80.8636
0.5 | 0.5294 | 0.00585 | -0.1034 | 90.4957
1 | 0.5902 | 0.00595 | -0.1038 | 99.1933
1.5 | 0.6518 | 0.00598 | -0.1044 | 108.9967
2 | 0.7128 | 0.00605 | -0.1049 | 117.8182
2.5 | 0.773 | 0.00618 | -0.1052 | 125.0809
3 | 0.8343 | 0.00623 | -0.1057 | 133.9165
3.5 | 0.8946 | 0.00634 | -0.106 | 141.1041
4 | 0.9549 | 0.00646 | -0.1063 | 147.8173
4.5 | 1.015 | 0.00658 | -0.1065 | 154.2553
5 | 1.0747 | 0.00672 | -0.1067 | 159.9256
6 | 1.1918 | 0.00714 | -0.1064 | 166.9188
6.5 | 1.2484 | 0.00746 | -0.106 | 167.3458
7 | 1.3031 | 0.00787 | -0.1052 | 165.5781
7.5 | 1.3533 | 0.00852 | -0.1036 | 158.838
8 | 1.3997 | 0.00932 | -0.1014 | 150.1824
8.5 | 1.4429 | 0.01024 | -0.0986 | 140.9082
9 | 1.4806 | 0.01129 | -0.095 | 131.1426
9.5 | 1.5169 | 0.01225 | -0.0911 | 123.8286
10 | 1.537 | 0.01332 | -0.0842 | 115.3904
10.5 | 1.5555 | 0.01454 | -0.0776 | 106.9807
11 | 1.5716 | 0.01594 | -0.0712 | 98.5947
11.5 | 1.5811 | 0.01782 | -0.0648 | 88.7262
12 | 1.5873 | 0.0203 | -0.0593 | 78.1921
12.5 | 1.5898 | 0.0236 | -0.0549 | 67.3644
13 | 1.592 | 0.02756 | -0.0517 | 57.7649
13.5 | 1.592 | 0.03214 | -0.0494 | 49.5333
14 | 1.5886 | 0.03688 | -0.0473 | 43.0748
14.5 | 1.5867 | 0.04246 | -0.0464 | 37.3693
15 | 1.58 | 0.04887 | -0.046 | 32.3307
15.5 | 1.5753 | 0.05547 | -0.0463 | 28.3991
16 | 1.5719 | 0.06222 | -0.0471 | 25.2636
16.5 | 1.5655 | 0.0697 | -0.0484 | 22.4605
17 | 1.5633 | 0.07691 | -0.0501 | 20.3264
17.5 | 1.5571 | 0.08496 | -0.0523 | 18.3274
18 | 1.5537 | 0.09289 | -0.0548 | 16.7262

## 71. Re 4M Mach 0.50 (1)
BIGFOIL.COM POLAR EXPORT
e554
EPPLER 554 |  |  |  | Cl Max: | 1.658 | at alpha= | 8.5 | deg
JavaFoil+Calcfoil stall+Eppler ext transition |  |  |  | L/D Max: | 164.473 | at alpha= | 5 | deg
Re: | 4000000 |  |  | Cd Min: | 0.00608 | at alpha= | -4 | deg
Mach: | 0.5 |  |  | Cl=0 at alpha= | -4.4167 | deg
|  |  |  | @ Cl=0.1, Cd= | 0.0060856
|  |  |  | @ Cl=0.4, Cd= | 0.0061724
|  |  |  | @ Cl=0.6, Cd= | 0.0063103
alpha (deg) | Cl | Cd | Cm | Cl/Cd
-20 | -0.891 | 0.15968 | -0.059 | -5.581
-19.5 | -0.86 | 0.15569 | -0.058 | -5.524
-19 | -0.829 | 0.15246 | -0.056 | -5.44
-18.5 | -0.798 | 0.14847 | -0.054 | -5.377
-18 | -0.771 | 0.14512 | -0.054 | -5.31
-17.5 | -0.743 | 0.14032 | -0.054 | -5.292
-17 | -0.718 | 0.13769 | -0.057 | -5.212
-16.5 | -0.688 | 0.13043 | -0.056 | -5.276
-16 | -0.658 | 0.12646 | -0.054 | -5.207
-15.5 | -0.629 | 0.12103 | -0.052 | -5.195
-15 | -0.601 | 0.11671 | -0.052 | -5.146
-14.5 | -0.573 | 0.11335 | -0.052 | -5.051
-14 | -0.545 | 0.10952 | -0.054 | -4.98
-13.5 | -0.517 | 0.10404 | -0.052 | -4.965
-13 | -0.487 | 0.10017 | -0.048 | -4.863
-12.5 | -0.459 | 0.09464 | -0.048 | -4.849
-12 | -0.431 | 0.09131 | -0.048 | -4.719
-11.5 | -0.408 | 0.07289 | -0.063 | -5.602
-11 | -0.417 | 0.0359 | -0.092 | -11.618
-10.5 | -0.392 | 0.02879 | -0.096 | -13.634
-10 | -0.362 | 0.02627 | -0.098 | -13.784
-9.5 | -0.331 | 0.02404 | -0.099 | -13.782
-9 | -0.3 | 0.02173 | -0.1 | -13.817
-8.5 | -0.404 | 0.01953 | -0.102 | -20.699
-8 | -0.409 | 0.01767 | -0.103 | -23.173
-7.5 | -0.376 | 0.01611 | -0.105 | -23.329
-7 | -0.327 | 0.01487 | -0.106 | -22.018
-6.5 | -0.271 | 0.01354 | -0.108 | -20.028
-6 | -0.21 | 0.01249 | -0.109 | -16.83
-5.5 | -0.153 | 0.00788 | -0.116 | -19.387
-5 | -0.083 | 0.00612 | -0.117 | -13.494
-4.5 | -0.012 | 0.00612 | -0.118 | -1.891
-4 | 0.06 | 0.00608 | -0.119 | 9.844
-3.5 | 0.132 | 0.00609 | -0.119 | 21.641
-3 | 0.203 | 0.00611 | -0.12 | 33.308
-2.5 | 0.275 | 0.00613 | -0.121 | 44.861
-2 | 0.347 | 0.00615 | -0.122 | 56.339
-1.5 | 0.418 | 0.00618 | -0.122 | 67.729
-1 | 0.49 | 0.00621 | -0.123 | 78.956
-0.5 | 0.562 | 0.00626 | -0.124 | 89.721
0 | 0.63 | 0.00635 | -0.125 | 99.172
0.5 | 0.701 | 0.00644 | -0.125 | 108.808
1 | 0.771 | 0.00654 | -0.126 | 117.907
1.5 | 0.842 | 0.00668 | -0.127 | 125.94
2 | 0.912 | 0.0068 | -0.127 | 134.093
2.5 | 0.982 | 0.00691 | -0.128 | 142.072
3 | 1.052 | 0.00702 | -0.129 | 149.956
3.5 | 1.122 | 0.00724 | -0.129 | 154.963
4 | 1.191 | 0.00752 | -0.13 | 158.271
4.5 | 1.26 | 0.00777 | -0.13 | 162.025
5 | 1.328 | 0.00807 | -0.131 | 164.473
5.5 | 1.395 | 0.00857 | -0.132 | 162.678
6 | 1.461 | 0.00903 | -0.132 | 161.657
6.5 | 1.525 | 0.00995 | -0.133 | 153.184
7 | 1.586 | 0.01132 | -0.133 | 140.168
7.5 | 1.643 | 0.01837 | -0.134 | 89.48
8 | 1.645 | 0.01578 | -0.13 | 104.22
8.5 | 1.658 | 0.02218 | -0.129 | 74.742
9 | 1.642 | 0.02618 | -0.128 | 62.735
9.5 | 1.583 | 0.03137 | -0.126 | 50.468
10 | 1.395 | 0.03873 | -0.125 | 36.017
10.5 | 0.971 | 0.04495 | -0.124 | 21.605
11 | 0.995 | 0.05139 | -0.122 | 19.359
11.5 | 1.015 | 0.05718 | -0.121 | 17.755
12 | 1.042 | 0.06408 | -0.12 | 16.265
12.5 | 1.066 | 0.06709 | -0.119 | 15.882
13 | 1.096 | 0.07268 | -0.119 | 15.074
13.5 | 1.024 | 0.11077 | -0.08 | 9.248

## 72. Re 4M Mach 0.50 (2)
BIGFOIL.COM POLAR EXPORT
e554
EPPLER 554 |  |  |  | Cl Max: | 1.5946 | at alpha= | 9 | deg
XFOIL ncrit=9 |  |  |  | L/D Max: | 169.715 | at alpha= | 6 | deg
Re: | 4000000 |  |  | Cd Min: | 0.24934 | at alpha= | -20 | deg
Mach: | 0.5 |  |  | Cl=0 at alpha= | -3.6662 | deg
|  |  |  | @ Cl=0.1, Cd= | 0.0059383
|  |  |  | @ Cl=0.4, Cd= | 0.0060376
|  |  |  | @ Cl=0.6, Cd= | 0.0062253
alpha (deg) | Cl | Cd | Cm | Cl/Cd
-20 | -0.5877 | 0.24934 | 0.0176 | -2.357
-19 | -0.3251 | 0.183 | -0.0182 | -1.7765
-18.5 | -0.5289 | 0.22333 | 0.0043 | -2.3682
-18 | -0.5112 | 0.21454 | 0 | -2.3828
-17.5 | -0.4965 | 0.20454 | -0.0044 | -2.4274
-17 | -0.4818 | 0.19523 | -0.0087 | -2.4679
-16.5 | -0.4708 | 0.18509 | -0.0131 | -2.5436
-16 | -0.4486 | 0.1729 | -0.0222 | -2.5946
-15.5 | -0.4204 | 0.16013 | -0.0338 | -2.6254
-15 | -0.409 | 0.14666 | -0.0434 | -2.7888
-14.5 | -0.4267 | 0.13255 | -0.0498 | -3.2192
-14 | -0.4434 | 0.11653 | -0.0609 | -3.805
-13.5 | -0.4322 | 0.09429 | -0.0893 | -4.5837
-13 | -0.4467 | 0.07894 | -0.1043 | -5.6587
-12.5 | -0.4648 | 0.06713 | -0.1138 | -6.9239
-12 | -0.4893 | 0.05651 | -0.1211 | -8.6586
-11.5 | -0.5068 | 0.04782 | -0.126 | -10.5981
-11 | -0.5203 | 0.04057 | -0.1285 | -12.8247
-10.5 | -0.5341 | 0.0343 | -0.1291 | -15.5714
-10 | -0.5401 | 0.02941 | -0.1279 | -18.3645
-9.5 | -0.5475 | 0.02491 | -0.1253 | -21.9791
-9 | -0.5512 | 0.02089 | -0.1219 | -26.3858
-8.5 | -0.5531 | 0.0172 | -0.1174 | -32.157
-8 | -0.5503 | 0.01362 | -0.1141 | -40.4038
-7.5 | -0.5061 | 0.01202 | -0.1115 | -42.1048
-7 | -0.4478 | 0.01104 | -0.1095 | -40.5616
-6.5 | -0.3842 | 0.01028 | -0.1081 | -37.3735
-6 | -0.3187 | 0.00958 | -0.1072 | -33.2672
-5.5 | -0.2513 | 0.00891 | -0.1067 | -28.2043
-5 | -0.1842 | 0.00813 | -0.1066 | -22.6568
-4.5 | -0.1167 | 0.00711 | -0.107 | -16.4135
-4 | -0.0482 | 0.00603 | -0.1077 | -7.9934
-3.5 | 0.024 | 0.00594 | -0.1081 | 4.0404
-3 | 0.0959 | 0.00594 | -0.1084 | 16.1448
-2.5 | 0.1679 | 0.00591 | -0.1089 | 28.4095
-2 | 0.2392 | 0.00594 | -0.1093 | 40.2694
-1.5 | 0.3108 | 0.00598 | -0.1098 | 51.9732
-1 | 0.3822 | 0.00602 | -0.1103 | 63.4884
-0.5 | 0.4529 | 0.00609 | -0.1108 | 74.3678
0 | 0.524 | 0.00615 | -0.1112 | 85.2033
0.5 | 0.5953 | 0.00622 | -0.1117 | 95.7074
1 | 0.6659 | 0.0063 | -0.1121 | 105.6984
1.5 | 0.7365 | 0.00641 | -0.1123 | 114.8986
2 | 0.808 | 0.0065 | -0.1126 | 124.3077
2.5 | 0.8789 | 0.00661 | -0.1127 | 132.9652
3 | 0.9493 | 0.00676 | -0.1126 | 140.429
3.5 | 1.021 | 0.00688 | -0.1125 | 148.4012
4 | 1.0909 | 0.00708 | -0.1121 | 154.0819
4.5 | 1.1626 | 0.00722 | -0.1117 | 161.0249
5 | 1.2323 | 0.00747 | -0.1107 | 164.9665
5.5 | 1.3018 | 0.00773 | -0.1096 | 168.4088
6 | 1.3696 | 0.00807 | -0.1079 | 169.715
6.5 | 1.4345 | 0.00852 | -0.1055 | 168.3685
7 | 1.4916 | 0.00922 | -0.1018 | 161.7787
8.5 | 1.5853 | 0.0128 | -0.0789 | 123.8516
9 | 1.5946 | 0.01483 | -0.0697 | 107.5253
10 | 1.5928 | 0.02199 | -0.0556 | 72.4329
10.5 | 1.5792 | 0.02786 | -0.0515 | 56.6834
11 | 1.5608 | 0.03465 | -0.0486 | 45.0447
11.5 | 1.5398 | 0.04197 | -0.0467 | 36.6881
12 | 1.5111 | 0.05031 | -0.0457 | 30.0358
13.5 | 1.4684 | 0.07514 | -0.0481 | 19.5422
14 | 1.4607 | 0.08379 | -0.0502 | 17.4329

## 73. Re 5M Mach 0.00 (1)
BIGFOIL.COM POLAR EXPORT
e554
EPPLER 554 |  |  |  | Cl Max: | 1.71 | at alpha= | 12 | deg
JavaFoil+Calcfoil stall+Eppler ext transition |  |  |  | L/D Max: | 172.392 | at alpha= | 6 | deg
Re: | 5000000 |  |  | Cd Min: | 0.00563 | at alpha= | -3.5 | deg
Mach: | 0 |  |  | Cl=0 at alpha= | -4.4193 | deg
|  |  |  | @ Cl=0.1, Cd= | 0.0056323
|  |  |  | @ Cl=0.4, Cd= | 0.0057429
|  |  |  | @ Cl=0.6, Cd= | 0.0058884
alpha (deg) | Cl | Cd | Cm | Cl/Cd
-19.5 | -0.611 | 0.09107 | -0.064 | -6.712
-19 | -0.634 | 0.0795 | -0.066 | -7.979
-18.5 | -0.656 | 0.06974 | -0.068 | -9.411
-18 | -0.675 | 0.06376 | -0.069 | -10.58
-17.5 | -0.693 | 0.0573 | -0.071 | -12.087
-17 | -0.709 | 0.05189 | -0.072 | -13.656
-16.5 | -0.722 | 0.04756 | -0.073 | -15.18
-16 | -0.734 | 0.0428 | -0.075 | -17.148
-15.5 | -0.743 | 0.03885 | -0.076 | -19.125
-15 | -0.749 | 0.0352 | -0.077 | -21.277
-14.5 | -0.751 | 0.03285 | -0.078 | -22.873
-14 | -0.75 | 0.02993 | -0.079 | -25.075
-13.5 | -0.745 | 0.02748 | -0.081 | -27.113
-13 | -0.736 | 0.02526 | -0.082 | -29.119
-12.5 | -0.722 | 0.02319 | -0.083 | -31.133
-12 | -0.704 | 0.02136 | -0.084 | -32.944
-11.5 | -0.681 | 0.0196 | -0.085 | -34.745
-11 | -0.654 | 0.01808 | -0.086 | -36.156
-10.5 | -0.622 | 0.01673 | -0.087 | -37.194
-10 | -0.587 | 0.01548 | -0.089 | -37.92
-9.5 | -0.548 | 0.01437 | -0.09 | -38.105
-9 | -0.505 | 0.0131 | -0.091 | -38.527
-8.5 | -0.459 | 0.01212 | -0.092 | -37.844
-8 | -0.41 | 0.00912 | -0.093 | -44.931
-7.5 | -0.358 | 0.00937 | -0.095 | -38.251
-7 | -0.305 | 0.00964 | -0.096 | -31.606
-6.5 | -0.253 | 0.00949 | -0.099 | -26.716
-6 | -0.194 | 0.00713 | -0.1 | -27.185
-5.5 | -0.133 | 0.00568 | -0.101 | -23.419
-5 | -0.072 | 0.00569 | -0.101 | -12.612
-4.5 | -0.01 | 0.00567 | -0.102 | -1.77
-4 | 0.052 | 0.00564 | -0.103 | 9.203
-3.5 | 0.114 | 0.00563 | -0.103 | 20.256
-3 | 0.176 | 0.00565 | -0.104 | 31.165
-2.5 | 0.238 | 0.00566 | -0.105 | 42.117
-2 | 0.3 | 0.00567 | -0.105 | 52.955
-1.5 | 0.362 | 0.0057 | -0.106 | 63.577
-1 | 0.424 | 0.00577 | -0.107 | 73.559
-0.5 | 0.486 | 0.00576 | -0.107 | 84.365
0 | 0.546 | 0.00581 | -0.108 | 93.993
0.5 | 0.608 | 0.0059 | -0.108 | 103.01
1 | 0.67 | 0.00596 | -0.109 | 112.297
1.5 | 0.731 | 0.00603 | -0.11 | 121.218
2 | 0.792 | 0.00609 | -0.11 | 129.98
2.5 | 0.853 | 0.00614 | -0.111 | 138.891
3 | 0.914 | 0.00624 | -0.111 | 146.621
3.5 | 0.975 | 0.0064 | -0.112 | 152.273
4 | 1.036 | 0.00654 | -0.112 | 158.348
4.5 | 1.096 | 0.00669 | -0.113 | 163.794
5 | 1.156 | 0.00683 | -0.113 | 169.359
5.5 | 1.216 | 0.00712 | -0.114 | 170.863
6 | 1.275 | 0.0074 | -0.114 | 172.392
6.5 | 1.334 | 0.00774 | -0.115 | 172.322
7 | 1.391 | 0.00825 | -0.115 | 168.648
7.5 | 1.448 | 0.0089 | -0.116 | 162.636
8 | 1.502 | 0.0095 | -0.116 | 158.184
8.5 | 1.553 | 0.01027 | -0.117 | 151.233
9 | 1.598 | 0.01112 | -0.117 | 143.749
9.5 | 1.64 | 0.01647 | -0.118 | 99.561
10 | 1.677 | 0.0179 | -0.118 | 93.713
10.5 | 1.709 | 0.01947 | -0.118 | 87.79
11 | 1.697 | 0.01744 | -0.116 | 97.297
11.5 | 1.706 | 0.01701 | -0.115 | 100.271
12 | 1.71 | 0.02264 | -0.115 | 75.519
12.5 | 1.7 | 0.0269 | -0.114 | 63.201
13 | 1.698 | 0.02831 | -0.114 | 59.981
13.5 | 1.688 | 0.03049 | -0.113 | 55.345
14 | 1.673 | 0.03283 | -0.113 | 50.95
14.5 | 1.652 | 0.03546 | -0.113 | 46.579
15 | 1.623 | 0.03795 | -0.112 | 42.769
15.5 | 1.59 | 0.04098 | -0.112 | 38.808
16 | 1.552 | 0.04445 | -0.111 | 34.922
16.5 | 1.512 | 0.04782 | -0.111 | 31.616
17 | 1.468 | 0.05155 | -0.111 | 28.482

## 74. Re 5M Mach 0.00 (2)
BIGFOIL.COM POLAR EXPORT
e554
EPPLER 554 |  |  |  | Cl Max: | 1.6636 | at alpha= | 16 | deg
XFOIL ncrit=9 |  |  |  | L/D Max: | 171.133 | at alpha= | 6 | deg
Re: | 5000000 |  |  | Cd Min: | 0.09438 | at alpha= | 20 | deg
Mach: | 0 |  |  | Cl=0 at alpha= | -3.8591 | deg
|  |  |  | @ Cl=0.1, Cd= | 0.0053305
|  |  |  | @ Cl=0.4, Cd= | 0.005441
|  |  |  | @ Cl=0.6, Cd= | 0.0056023
alpha (deg) | Cl | Cd | Cm | Cl/Cd
-20 | -1.1974 | 0.08005 | -0.0509 | -14.9582
-19.5 | -1.2057 | 0.07266 | -0.054 | -16.5937
-19 | -1.2084 | 0.06615 | -0.0565 | -18.2676
-18.5 | -1.2156 | 0.05936 | -0.059 | -20.4784
-18 | -1.2193 | 0.05324 | -0.0609 | -22.902
-17.5 | -1.214 | 0.04835 | -0.0622 | -25.1086
-17 | -1.2178 | 0.04283 | -0.0633 | -28.4333
-16.5 | -1.2133 | 0.03863 | -0.0634 | -31.4082
-16 | -1.2142 | 0.03427 | -0.063 | -35.4304
-15.5 | -1.204 | 0.03061 | -0.0632 | -39.3336
-15 | -1.1667 | 0.027 | -0.068 | -43.2111
-14.5 | -1.1237 | 0.02384 | -0.0729 | -47.1351
-14 | -1.0778 | 0.02092 | -0.0779 | -51.5201
-13.5 | -1.0457 | 0.01829 | -0.0796 | -57.1733
-13 | -0.9728 | 0.01596 | -0.0882 | -60.9524
-12.5 | -0.8517 | 0.01474 | -0.1046 | -57.7815
-12 | -0.8449 | 0.01349 | -0.099 | -62.6316
-11.5 | -0.8141 | 0.01245 | -0.0963 | -65.3896
-11 | -0.7715 | 0.0118 | -0.0949 | -65.3814
-10.5 | -0.7249 | 0.01127 | -0.094 | -64.3212
-10 | -0.6758 | 0.01082 | -0.0934 | -62.4584
-9.5 | -0.6247 | 0.0104 | -0.0931 | -60.0673
-9 | -0.5726 | 0.00996 | -0.0928 | -57.49
-8.5 | -0.5198 | 0.00952 | -0.0927 | -54.6008
-8 | -0.4657 | 0.00916 | -0.0928 | -50.8406
-7.5 | -0.4112 | 0.00877 | -0.0929 | -46.8871
-7 | -0.3558 | 0.00841 | -0.0931 | -42.3068
-6.5 | -0.2999 | 0.00809 | -0.0934 | -37.0705
-6 | -0.2435 | 0.00773 | -0.0938 | -31.5006
-5.5 | -0.1869 | 0.00732 | -0.0942 | -25.5328
-5 | -0.1305 | 0.0068 | -0.0948 | -19.1912
-4.5 | -0.0741 | 0.00599 | -0.0955 | -12.3706
-4 | -0.0166 | 0.00545 | -0.0963 | -3.0459
-3.5 | 0.0423 | 0.00535 | -0.0969 | 7.9065
-3 | 0.1014 | 0.00533 | -0.0975 | 19.0244
-2.5 | 0.1606 | 0.00534 | -0.0981 | 30.0749
-2 | 0.2196 | 0.00534 | -0.0987 | 41.1236
-1.5 | 0.279 | 0.00534 | -0.0994 | 52.2472
-1 | 0.3379 | 0.00539 | -0.0999 | 62.6902
-0.5 | 0.397 | 0.00544 | -0.1005 | 72.9779
0 | 0.4562 | 0.00546 | -0.1011 | 83.5531
0.5 | 0.5148 | 0.00552 | -0.1016 | 93.2609
1 | 0.5737 | 0.00558 | -0.1022 | 102.8136
1.5 | 0.6326 | 0.00563 | -0.1028 | 112.3623
2 | 0.6908 | 0.0057 | -0.1033 | 121.193
2.5 | 0.7492 | 0.00577 | -0.1038 | 129.844
3 | 0.8074 | 0.00586 | -0.1043 | 137.7816
3.5 | 0.8649 | 0.00597 | -0.1047 | 144.8744
4 | 0.923 | 0.00604 | -0.1052 | 152.8146
5 | 1.0369 | 0.00631 | -0.1058 | 164.3265
5.5 | 1.0931 | 0.00648 | -0.106 | 168.6883
6 | 1.1483 | 0.00671 | -0.106 | 171.1326
6.5 | 1.2011 | 0.00707 | -0.1057 | 169.8868
7 | 1.253 | 0.00748 | -0.1052 | 167.5134
7.5 | 1.3013 | 0.00809 | -0.1041 | 160.8529
8 | 1.3459 | 0.0089 | -0.1024 | 151.2247
8.5 | 1.3903 | 0.00966 | -0.1007 | 143.9234
9 | 1.4319 | 0.01052 | -0.0986 | 136.1122
9.5 | 1.4723 | 0.01135 | -0.0962 | 129.7181
10.5 | 1.5423 | 0.01314 | -0.0898 | 117.3744
11.5 | 1.5859 | 0.01498 | -0.0788 | 105.8678
12 | 1.6045 | 0.01614 | -0.0734 | 99.4114
12.5 | 1.6201 | 0.01755 | -0.0682 | 92.3134
13 | 1.6328 | 0.01933 | -0.0635 | 84.4697
13.5 | 1.6436 | 0.02153 | -0.0594 | 76.34
14 | 1.651 | 0.02415 | -0.0557 | 68.3644
14.5 | 1.656 | 0.02732 | -0.0526 | 60.6149
15 | 1.6609 | 0.03124 | -0.0507 | 53.1658
15.5 | 1.6618 | 0.03586 | -0.0492 | 46.3413
16 | 1.6636 | 0.04072 | -0.0484 | 40.8546
16.5 | 1.6598 | 0.04645 | -0.048 | 35.733
17.5 | 1.6569 | 0.05838 | -0.0488 | 28.3813
18 | 1.6522 | 0.06517 | -0.0499 | 25.3522
18.5 | 1.6512 | 0.07173 | -0.0514 | 23.0197
19 | 1.6454 | 0.07923 | -0.0534 | 20.7674
19.5 | 1.6401 | 0.08681 | -0.0557 | 18.893
20 | 1.6365 | 0.09438 | -0.0582 | 17.3395

## 75. Re 5M Mach 0.10 (1)
BIGFOIL.COM POLAR EXPORT
e554
EPPLER 554 |  |  |  | Cl Max: | 1.714 | at alpha= | 10.5 | deg
JavaFoil+Calcfoil stall+Eppler ext transition |  |  |  | L/D Max: | 172.344 | at alpha= | 6 | deg
Re: | 5000000 |  |  | Cd Min: | 0.00564 | at alpha= | -3.5 | deg
Mach: | 0.1 |  |  | Cl=0 at alpha= | -4.4193 | deg
|  |  |  | @ Cl=0.1, Cd= | 0.0056424
|  |  |  | @ Cl=0.4, Cd= | 0.0057506
|  |  |  | @ Cl=0.6, Cd= | 0.005904
alpha (deg) | Cl | Cd | Cm | Cl/Cd
-19 | -0.578 | 0.0909 | -0.064 | -6.362
-18.5 | -0.605 | 0.0773 | -0.067 | -7.832
-18 | -0.629 | 0.0687 | -0.069 | -9.152
-17.5 | -0.651 | 0.06101 | -0.07 | -10.668
-17 | -0.67 | 0.05531 | -0.072 | -12.119
-16.5 | -0.688 | 0.04974 | -0.073 | -13.838
-16 | -0.704 | 0.04486 | -0.074 | -15.688
-15.5 | -0.717 | 0.04022 | -0.076 | -17.824
-15 | -0.727 | 0.03633 | -0.077 | -20.001
-14.5 | -0.732 | 0.03377 | -0.078 | -21.69
-14 | -0.734 | 0.03094 | -0.08 | -23.737
-13.5 | -0.732 | 0.02831 | -0.081 | -25.863
-13 | -0.726 | 0.02586 | -0.082 | -28.06
-12.5 | -0.714 | 0.02371 | -0.083 | -30.127
-12 | -0.698 | 0.02179 | -0.084 | -32.038
-11.5 | -0.677 | 0.01999 | -0.085 | -33.88
-11 | -0.651 | 0.01842 | -0.087 | -35.366
-10.5 | -0.621 | 0.01703 | -0.088 | -36.48
-10 | -0.587 | 0.01575 | -0.089 | -37.237
-9.5 | -0.548 | 0.0146 | -0.09 | -37.528
-9 | -0.505 | 0.01332 | -0.091 | -37.954
-8.5 | -0.46 | 0.0123 | -0.093 | -37.37
-8 | -0.411 | 0.00924 | -0.094 | -44.428
-7.5 | -0.359 | 0.0095 | -0.095 | -37.831
-7 | -0.306 | 0.00978 | -0.096 | -31.25
-6.5 | -0.255 | 0.0096 | -0.1 | -26.533
-6 | -0.195 | 0.00716 | -0.101 | -27.193
-5.5 | -0.134 | 0.00569 | -0.101 | -23.504
-5 | -0.072 | 0.0057 | -0.102 | -12.657
-4.5 | -0.01 | 0.00568 | -0.103 | -1.775
-4 | 0.052 | 0.00565 | -0.103 | 9.227
-3.5 | 0.115 | 0.00564 | -0.104 | 20.332
-3 | 0.177 | 0.00566 | -0.105 | 31.273
-2.5 | 0.239 | 0.00566 | -0.105 | 42.264
-2 | 0.302 | 0.00568 | -0.106 | 53.146
-1.5 | 0.364 | 0.00571 | -0.107 | 63.792
-1 | 0.426 | 0.00578 | -0.107 | 73.817
-0.5 | 0.489 | 0.00578 | -0.108 | 84.609
0 | 0.549 | 0.00583 | -0.108 | 94.26
0.5 | 0.611 | 0.00592 | -0.109 | 103.308
1 | 0.673 | 0.00597 | -0.11 | 112.748
1.5 | 0.735 | 0.00604 | -0.11 | 121.551
2 | 0.796 | 0.00611 | -0.111 | 130.362
2.5 | 0.858 | 0.00616 | -0.111 | 139.222
3 | 0.919 | 0.00624 | -0.112 | 147.193
3.5 | 0.98 | 0.0064 | -0.112 | 153.019
4 | 1.041 | 0.00656 | -0.113 | 158.568
4.5 | 1.102 | 0.00672 | -0.114 | 163.981
5 | 1.162 | 0.00686 | -0.114 | 169.446
5.5 | 1.222 | 0.00715 | -0.115 | 170.828
6 | 1.281 | 0.00744 | -0.115 | 172.344
6.5 | 1.34 | 0.00779 | -0.116 | 172.002
7 | 1.398 | 0.00831 | -0.116 | 168.146
7.5 | 1.454 | 0.00898 | -0.116 | 162.049
8 | 1.509 | 0.00959 | -0.117 | 157.292
8.5 | 1.56 | 0.01041 | -0.117 | 149.782
9 | 1.605 | 0.01127 | -0.118 | 142.446
9.5 | 1.646 | 0.01667 | -0.118 | 98.746
10 | 1.682 | 0.01815 | -0.119 | 92.703
10.5 | 1.714 | 0.0198 | -0.119 | 86.554
11 | 1.696 | 0.01787 | -0.116 | 94.875
11.5 | 1.703 | 0.01746 | -0.116 | 97.521
12 | 1.703 | 0.02374 | -0.115 | 71.729
12.5 | 1.693 | 0.02758 | -0.114 | 61.398
13 | 1.688 | 0.02906 | -0.114 | 58.078
13.5 | 1.674 | 0.03136 | -0.114 | 53.391
14 | 1.655 | 0.03381 | -0.113 | 48.946
14.5 | 1.63 | 0.0365 | -0.113 | 44.65
15 | 1.597 | 0.03913 | -0.113 | 40.799
15.5 | 1.558 | 0.04241 | -0.112 | 36.735

## 76. Re 5M Mach 0.10 (2)
BIGFOIL.COM POLAR EXPORT
e554
EPPLER 554 |  |  |  | Cl Max: | 1.6531 | at alpha= | 15.5 | deg
XFOIL ncrit=9 |  |  |  | L/D Max: | 171.454 | at alpha= | 6 | deg
Re: | 5000000 |  |  | Cd Min: | 0.09965 | at alpha= | 20 | deg
Mach: | 0.1 |  |  | Cl=0 at alpha= | -3.8533 | deg
|  |  |  | @ Cl=0.1, Cd= | 0.0053405
|  |  |  | @ Cl=0.4, Cd= | 0.0054406
|  |  |  | @ Cl=0.6, Cd= | 0.0056095
alpha (deg) | Cl | Cd | Cm | Cl/Cd
-20 | -1.145 | 0.08946 | -0.0479 | -12.799
-19.5 | -1.1605 | 0.08069 | -0.0518 | -14.3822
-19 | -1.167 | 0.07336 | -0.0549 | -15.9079
-18.5 | -1.1801 | 0.06546 | -0.058 | -18.0278
-18 | -1.1894 | 0.05839 | -0.0605 | -20.3699
-17.5 | -1.1853 | 0.05312 | -0.0621 | -22.3136
-17 | -1.1947 | 0.04667 | -0.0637 | -25.5989
-16.5 | -1.1898 | 0.04215 | -0.0643 | -28.2278
-16 | -1.194 | 0.03726 | -0.0642 | -32.0451
-15.5 | -1.1876 | 0.0334 | -0.0639 | -35.5569
-15 | -1.1557 | 0.02938 | -0.0685 | -39.3363
-14.5 | -1.1172 | 0.02581 | -0.0733 | -43.2855
-13.5 | -1.0415 | 0.01968 | -0.0803 | -52.9217
-13 | -0.9807 | 0.01707 | -0.087 | -57.4517
-12.5 | -0.8441 | 0.01558 | -0.1065 | -54.1784
-12 | -0.8444 | 0.01385 | -0.1009 | -60.9675
-11.5 | -0.8157 | 0.01278 | -0.0979 | -63.8263
-11 | -0.7756 | 0.012 | -0.0961 | -64.6333
-10.5 | -0.7295 | 0.01143 | -0.095 | -63.8233
-10 | -0.6805 | 0.01095 | -0.0943 | -62.1461
-9.5 | -0.6293 | 0.0105 | -0.0939 | -59.9333
-9 | -0.5768 | 0.01007 | -0.0936 | -57.279
-8.5 | -0.5238 | 0.0096 | -0.0934 | -54.5625
-8 | -0.4693 | 0.00924 | -0.0934 | -50.79
-7.5 | -0.4144 | 0.00884 | -0.0934 | -46.8778
-7 | -0.3588 | 0.00847 | -0.0936 | -42.3613
-6.5 | -0.3025 | 0.00814 | -0.0938 | -37.1622
-6 | -0.2458 | 0.00776 | -0.0942 | -31.6753
-5.5 | -0.1888 | 0.00735 | -0.0946 | -25.6871
-5 | -0.1319 | 0.00684 | -0.0952 | -19.2836
-4.5 | -0.0752 | 0.00604 | -0.0959 | -12.4503
-4 | -0.0174 | 0.00546 | -0.0967 | -3.1868
-3.5 | 0.0419 | 0.00536 | -0.0973 | 7.8172
-3 | 0.1015 | 0.00534 | -0.0979 | 19.0075
-2.5 | 0.1611 | 0.00535 | -0.0985 | 30.1121
-2 | 0.2205 | 0.00535 | -0.0991 | 41.215
-1.5 | 0.2802 | 0.00535 | -0.0998 | 52.3738
-1 | 0.3395 | 0.0054 | -0.1003 | 62.8704
-0.5 | 0.3991 | 0.00544 | -0.1009 | 73.364
0 | 0.4586 | 0.00548 | -0.1015 | 83.6861
0.5 | 0.5175 | 0.00554 | -0.102 | 93.4116
1 | 0.5769 | 0.00559 | -0.1026 | 103.2021
1.5 | 0.6361 | 0.00564 | -0.1032 | 112.7837
2 | 0.6947 | 0.00572 | -0.1037 | 121.451
2.5 | 0.7536 | 0.00578 | -0.1042 | 130.3806
3 | 0.8122 | 0.00587 | -0.1046 | 138.3646
3.5 | 0.8701 | 0.00598 | -0.105 | 145.5017
4 | 0.9286 | 0.00605 | -0.1055 | 153.4876
4.5 | 0.9858 | 0.00622 | -0.1057 | 158.4887
5 | 1.0433 | 0.00633 | -0.1061 | 164.8183
5.5 | 1.1 | 0.00651 | -0.1062 | 168.9708
6 | 1.1556 | 0.00674 | -0.1062 | 171.454
6.5 | 1.2088 | 0.00711 | -0.1058 | 170.0141
7 | 1.261 | 0.00753 | -0.1053 | 167.4635
7.5 | 1.3096 | 0.00814 | -0.1041 | 160.8845
8 | 1.3543 | 0.00896 | -0.1023 | 151.1496
8.5 | 1.3985 | 0.00975 | -0.1005 | 143.4359
9 | 1.4402 | 0.01061 | -0.0982 | 135.7399
9.5 | 1.4803 | 0.01146 | -0.0957 | 129.171
10 | 1.5161 | 0.0124 | -0.0925 | 122.2661
10.5 | 1.5453 | 0.01327 | -0.088 | 116.4506
11 | 1.5671 | 0.0142 | -0.0823 | 110.3592
11.5 | 1.5875 | 0.01527 | -0.0767 | 103.962
12 | 1.6043 | 0.01655 | -0.0712 | 96.9366
12.5 | 1.618 | 0.01815 | -0.0659 | 89.146
13 | 1.6293 | 0.02016 | -0.0612 | 80.8185
14 | 1.6466 | 0.0256 | -0.0542 | 64.3203
14.5 | 1.649 | 0.02911 | -0.0512 | 56.6472
15 | 1.653 | 0.03333 | -0.0495 | 49.595
15.5 | 1.6531 | 0.03824 | -0.0483 | 43.2296
16 | 1.653 | 0.04349 | -0.0477 | 38.0087
16.5 | 1.6494 | 0.04942 | -0.0476 | 33.3752
17 | 1.647 | 0.05558 | -0.048 | 29.633
17.5 | 1.643 | 0.06219 | -0.0489 | 26.419
18 | 1.6405 | 0.06891 | -0.0502 | 23.8064
18.5 | 1.6389 | 0.07573 | -0.0518 | 21.6414
19 | 1.6299 | 0.08385 | -0.0541 | 19.4383
19.5 | 1.6266 | 0.09139 | -0.0566 | 17.7984
20 | 1.6194 | 0.09965 | -0.0596 | 16.2509

## 77. Re 5M Mach 0.25 (1)
BIGFOIL.COM POLAR EXPORT
e554
EPPLER 554 |  |  |  | Cl Max: | 1.683 | at alpha= | 10.5 | deg
JavaFoil+Calcfoil stall+Eppler ext transition |  |  |  | L/D Max: | 172.09 | at alpha= | 6 | deg
Re: | 5000000 |  |  | Cd Min: | 0.00569 | at alpha= | -3.5 | deg
Mach: | 0.25 |  |  | Cl=0 at alpha= | -4.4219 | deg
|  |  |  | @ Cl=0.1, Cd= | 0.0056956
|  |  |  | @ Cl=0.4, Cd= | 0.0057681
|  |  |  | @ Cl=0.6, Cd= | 0.0059506
alpha (deg) | Cl | Cd | Cm | Cl/Cd
-17 | -0.315 | 0.11051 | -0.056 | -2.849
-16.5 | -0.369 | 0.09863 | -0.06 | -3.743
-16 | -0.434 | 0.06679 | -0.071 | -6.499
-15.5 | -0.486 | 0.05326 | -0.075 | -9.133
-15 | -0.531 | 0.0457 | -0.077 | -11.607
-14.5 | -0.568 | 0.04088 | -0.079 | -13.899
-14 | -0.599 | 0.03646 | -0.08 | -16.438
-13.5 | -0.623 | 0.03282 | -0.082 | -18.997
-13 | -0.64 | 0.02968 | -0.083 | -21.562
-12.5 | -0.649 | 0.02701 | -0.084 | -24.028
-12 | -0.65 | 0.02451 | -0.086 | -26.528
-11.5 | -0.644 | 0.02236 | -0.087 | -28.779
-11 | -0.629 | 0.0205 | -0.088 | -30.713
-10.5 | -0.608 | 0.0188 | -0.089 | -32.36
-10 | -0.581 | 0.01726 | -0.091 | -33.637
-9.5 | -0.547 | 0.01593 | -0.092 | -34.325
-9 | -0.508 | 0.01475 | -0.093 | -34.418
-8.5 | -0.463 | 0.01334 | -0.094 | -34.732
-8 | -0.416 | 0.01234 | -0.096 | -33.679
-7.5 | -0.364 | 0.00938 | -0.097 | -38.84
-7 | -0.31 | 0.00964 | -0.098 | -32.2
-6.5 | -0.254 | 0.00908 | -0.1 | -27.977
-6 | -0.2 | 0.00886 | -0.103 | -22.54
-5.5 | -0.137 | 0.00709 | -0.104 | -19.372
-5 | -0.074 | 0.00575 | -0.105 | -12.876
-4.5 | -0.01 | 0.00574 | -0.105 | -1.807
-4 | 0.054 | 0.00571 | -0.106 | 9.391
-3.5 | 0.118 | 0.00569 | -0.107 | 20.7
-3 | 0.182 | 0.00571 | -0.107 | 31.859
-2.5 | 0.246 | 0.00572 | -0.108 | 43.027
-2 | 0.31 | 0.00573 | -0.109 | 54.114
-1.5 | 0.374 | 0.00576 | -0.109 | 64.923
-1 | 0.438 | 0.00578 | -0.11 | 75.823
-0.5 | 0.502 | 0.00584 | -0.111 | 85.974
0 | 0.564 | 0.0059 | -0.111 | 95.707
0.5 | 0.628 | 0.00599 | -0.112 | 104.862
1 | 0.691 | 0.00605 | -0.113 | 114.262
1.5 | 0.755 | 0.00612 | -0.113 | 123.283
2 | 0.818 | 0.00619 | -0.114 | 132.107
2.5 | 0.881 | 0.00625 | -0.114 | 141.018
3 | 0.944 | 0.00635 | -0.115 | 148.631
3.5 | 1.006 | 0.00653 | -0.116 | 154.085
4 | 1.069 | 0.00672 | -0.116 | 158.999
4.5 | 1.131 | 0.00689 | -0.117 | 164.279
5 | 1.193 | 0.00706 | -0.117 | 169.101
5.5 | 1.255 | 0.00734 | -0.118 | 170.99
6 | 1.315 | 0.00764 | -0.118 | 172.09
6.5 | 1.375 | 0.00809 | -0.119 | 170.002
7 | 1.434 | 0.00871 | -0.119 | 164.695
7.5 | 1.491 | 0.00942 | -0.12 | 158.252
8 | 1.546 | 0.01016 | -0.12 | 152.137
8.5 | 1.597 | 0.01119 | -0.121 | 142.733
9 | 1.64 | 0.0169 | -0.121 | 96.987
9.5 | 1.677 | 0.01852 | -0.122 | 90.534
10 | 1.679 | 0.01798 | -0.12 | 93.388
10.5 | 1.683 | 0.0183 | -0.119 | 91.981
11 | 1.683 | 0.02244 | -0.118 | 75.014
11.5 | 1.678 | 0.02464 | -0.117 | 68.106
12 | 1.663 | 0.02745 | -0.117 | 60.579
12.5 | 1.637 | 0.03114 | -0.116 | 52.551
13 | 1.605 | 0.03385 | -0.116 | 47.411
13.5 | 1.563 | 0.03675 | -0.115 | 42.524
14 | 1.51 | 0.03996 | -0.115 | 37.793
14.5 | 1.448 | 0.04355 | -0.114 | 33.242
15 | 1.372 | 0.04717 | -0.114 | 29.082
15.5 | 1.286 | 0.05174 | -0.113 | 24.856

## 78. Re 5M Mach 0.25 (2)
BIGFOIL.COM POLAR EXPORT
e554
EPPLER 554 |  |  |  | Cl Max: | 1.6131 | at alpha= | 14 | deg
XFOIL ncrit=9 |  |  |  | L/D Max: | 173.111 | at alpha= | 6 | deg
Re: | 5000000 |  |  | Cd Min: | 0.16488 | at alpha= | -20 | deg
Mach: | 0.25 |  |  | Cl=0 at alpha= | -3.8236 | deg
|  |  |  | @ Cl=0.1, Cd= | 0.0054009
|  |  |  | @ Cl=0.4, Cd= | 0.005485
|  |  |  | @ Cl=0.6, Cd= | 0.0056481
alpha (deg) | Cl | Cd | Cm | Cl/Cd
-20 | -0.7647 | 0.16488 | -0.0114 | -4.6379
-19.5 | -0.8018 | 0.14848 | -0.0205 | -5.4001
-19 | -0.8327 | 0.13429 | -0.0282 | -6.2008
-18.5 | -0.8857 | 0.11699 | -0.0375 | -7.5707
-18 | -0.931 | 0.10198 | -0.0454 | -9.1292
-17.5 | -0.9512 | 0.09141 | -0.0506 | -10.4059
-17 | -0.9974 | 0.07797 | -0.0572 | -12.7921
-16.5 | -1.0105 | 0.0696 | -0.0606 | -14.5187
-16 | -1.0369 | 0.06023 | -0.064 | -17.2157
-15.5 | -1.0434 | 0.05371 | -0.0656 | -19.4265
-15 | -1.0377 | 0.04688 | -0.07 | -22.1352
-14.5 | -1.0249 | 0.0405 | -0.075 | -25.3062
-14 | -1.0045 | 0.03465 | -0.0807 | -28.9899
-13.5 | -0.9826 | 0.02974 | -0.0847 | -33.0397
-12.5 | -0.8145 | 0.02128 | -0.1126 | -38.2754
-12 | -0.7952 | 0.01864 | -0.1117 | -42.6609
-11.5 | -0.7769 | 0.01625 | -0.1097 | -47.8092
-11 | -0.7844 | 0.01361 | -0.1041 | -57.6341
-10.5 | -0.7488 | 0.01257 | -0.1014 | -59.5704
-10 | -0.7032 | 0.0118 | -0.0997 | -59.5932
-9.5 | -0.6531 | 0.01117 | -0.0986 | -58.4691
-9 | -0.6003 | 0.01062 | -0.0977 | -56.5254
-8.5 | -0.5458 | 0.01012 | -0.0971 | -53.9328
-8 | -0.4902 | 0.00964 | -0.0967 | -50.8506
-7.5 | -0.4331 | 0.00923 | -0.0965 | -46.9231
-7 | -0.3755 | 0.00878 | -0.0964 | -42.7677
-6.5 | -0.3171 | 0.00839 | -0.0965 | -37.795
-6 | -0.2584 | 0.008 | -0.0967 | -32.3
-5.5 | -0.1995 | 0.00757 | -0.097 | -26.354
-5 | -0.1401 | 0.00702 | -0.0975 | -19.9573
-4.5 | -0.0815 | 0.00625 | -0.0981 | -13.04
-4 | -0.0217 | 0.00551 | -0.0989 | -3.9383
-3.5 | 0.0398 | 0.00543 | -0.0995 | 7.3297
-3 | 0.1018 | 0.0054 | -0.1001 | 18.8519
-2 | 0.2252 | 0.00539 | -0.1013 | 41.7811
-1.5 | 0.2869 | 0.00543 | -0.1018 | 52.8361
-1 | 0.3484 | 0.00546 | -0.1024 | 63.8095
-0.5 | 0.4102 | 0.00549 | -0.1031 | 74.7177
0 | 0.4715 | 0.00557 | -0.1036 | 84.6499
0.5 | 0.5329 | 0.00561 | -0.1041 | 94.9911
1 | 0.5945 | 0.00564 | -0.1047 | 105.4078
1.5 | 0.6556 | 0.00573 | -0.1052 | 114.4154
2 | 0.7164 | 0.00582 | -0.1057 | 123.0928
2.5 | 0.7779 | 0.00586 | -0.1062 | 132.7474
3 | 0.8384 | 0.00597 | -0.1066 | 140.4355
3.5 | 0.8991 | 0.00607 | -0.1069 | 148.1219
4 | 0.9597 | 0.00617 | -0.1073 | 155.5429
4.5 | 1.0196 | 0.00631 | -0.1075 | 161.5848
5 | 1.0789 | 0.00649 | -0.1075 | 166.2404
5.5 | 1.1382 | 0.00666 | -0.1076 | 170.9009
6 | 1.1962 | 0.00691 | -0.1073 | 173.1114
6.5 | 1.2517 | 0.00729 | -0.1067 | 171.701
7 | 1.3051 | 0.00778 | -0.1057 | 167.7506
7.5 | 1.355 | 0.00845 | -0.104 | 160.355
8 | 1.3996 | 0.00935 | -0.1015 | 149.6898
8.5 | 1.4436 | 0.01021 | -0.0989 | 141.3908
9 | 1.4831 | 0.01119 | -0.0955 | 132.538
9.5 | 1.5206 | 0.0121 | -0.0918 | 125.6694
10 | 1.5419 | 0.01313 | -0.0851 | 117.4334
10.5 | 1.5624 | 0.01425 | -0.0787 | 109.6421
11 | 1.5802 | 0.01556 | -0.0724 | 101.5553
11.5 | 1.5904 | 0.01734 | -0.0658 | 91.7186
12 | 1.5992 | 0.01958 | -0.0603 | 81.6752
12.5 | 1.6048 | 0.02255 | -0.0558 | 71.1663
13 | 1.6093 | 0.02619 | -0.0524 | 61.4471
13.5 | 1.6121 | 0.03045 | -0.0499 | 52.9425
14 | 1.6131 | 0.03522 | -0.0482 | 45.8007
14.5 | 1.6095 | 0.04016 | -0.0464 | 40.0772
15 | 1.6037 | 0.04633 | -0.0458 | 34.6147
15.5 | 1.6004 | 0.05263 | -0.0459 | 30.4085
16 | 1.5955 | 0.05944 | -0.0465 | 26.8422
16.5 | 1.5916 | 0.06646 | -0.0475 | 23.9482
17 | 1.5862 | 0.07399 | -0.0491 | 21.438
17.5 | 1.5816 | 0.08169 | -0.0511 | 19.361
18 | 1.5778 | 0.08953 | -0.0535 | 17.6231
18.5 | 1.572 | 0.09794 | -0.0564 | 16.0506
19 | 1.5655 | 0.10663 | -0.0598 | 14.6816

## 79. Re 5M Mach 0.50 (1)
BIGFOIL.COM POLAR EXPORT
e554
EPPLER 554 |  |  |  | Cl Max: | 1.661 | at alpha= | 8.5 | deg
JavaFoil+Calcfoil stall+Eppler ext transition |  |  |  | L/D Max: | 165.191 | at alpha= | 4.5 | deg
Re: | 5000000 |  |  | Cd Min: | 0.00591 | at alpha= | -3.5 | deg
Mach: | 0.5 |  |  | Cl=0 at alpha= | -4.4167 | deg
|  |  |  | @ Cl=0.1, Cd= | 0.0059322
|  |  |  | @ Cl=0.4, Cd= | 0.0059749
|  |  |  | @ Cl=0.6, Cd= | 0.0061691
alpha (deg) | Cl | Cd | Cm | Cl/Cd
-20 | -0.893 | 0.15432 | -0.06 | -5.789
-19.5 | -0.864 | 0.14909 | -0.06 | -5.793
-19 | -0.831 | 0.14779 | -0.057 | -5.624
-18.5 | -0.8 | 0.14511 | -0.055 | -5.516
-18 | -0.771 | 0.14078 | -0.054 | -5.475
-17.5 | -0.743 | 0.13572 | -0.054 | -5.473
-17 | -0.719 | 0.13408 | -0.058 | -5.36
-16.5 | -0.69 | 0.12648 | -0.058 | -5.457
-16 | -0.66 | 0.12274 | -0.056 | -5.374
-15.5 | -0.629 | 0.11926 | -0.052 | -5.274
-15 | -0.601 | 0.11414 | -0.052 | -5.265
-14.5 | -0.573 | 0.11115 | -0.052 | -5.153
-14 | -0.546 | 0.10718 | -0.055 | -5.097
-13.5 | -0.517 | 0.10221 | -0.053 | -5.059
-13 | -0.487 | 0.09744 | -0.049 | -5.001
-12.5 | -0.459 | 0.09215 | -0.048 | -4.981
-12 | -0.431 | 0.08883 | -0.049 | -4.852
-11.5 | -0.445 | 0.04014 | -0.09 | -11.075
-11 | -0.42 | 0.03319 | -0.094 | -12.659
-10.5 | -0.394 | 0.02755 | -0.096 | -14.282
-10 | -0.363 | 0.02516 | -0.098 | -14.429
-9.5 | -0.332 | 0.02279 | -0.099 | -14.576
-9 | -0.301 | 0.02081 | -0.101 | -14.459
-8.5 | -0.405 | 0.01871 | -0.102 | -21.66
-8 | -0.41 | 0.01692 | -0.104 | -24.251
-7.5 | -0.377 | 0.01539 | -0.105 | -24.487
-7 | -0.328 | 0.0142 | -0.106 | -23.116
-6.5 | -0.272 | 0.01291 | -0.108 | -21.077
-6 | -0.211 | 0.01191 | -0.109 | -17.693
-5.5 | -0.153 | 0.00767 | -0.116 | -19.903
-5 | -0.083 | 0.00599 | -0.117 | -13.787
-4.5 | -0.012 | 0.00599 | -0.118 | -1.933
-4 | 0.06 | 0.00596 | -0.119 | 10.056
-3.5 | 0.132 | 0.00591 | -0.119 | 22.29
-3 | 0.203 | 0.00592 | -0.12 | 34.356
-2.5 | 0.275 | 0.00594 | -0.121 | 46.301
-2 | 0.347 | 0.00596 | -0.122 | 58.185
-1.5 | 0.418 | 0.00598 | -0.122 | 69.928
-1 | 0.49 | 0.00603 | -0.123 | 81.243
-0.5 | 0.562 | 0.00613 | -0.124 | 91.665
0 | 0.63 | 0.0062 | -0.125 | 101.515
0.5 | 0.701 | 0.00629 | -0.125 | 111.428
1 | 0.771 | 0.00636 | -0.126 | 121.29
1.5 | 0.842 | 0.00648 | -0.127 | 129.815
2 | 0.912 | 0.0066 | -0.127 | 138.247
2.5 | 0.982 | 0.0067 | -0.128 | 146.548
3 | 1.052 | 0.00691 | -0.129 | 152.308
3.5 | 1.122 | 0.00714 | -0.129 | 157.16
4 | 1.191 | 0.00738 | -0.13 | 161.267
4.5 | 1.26 | 0.00762 | -0.13 | 165.191
5 | 1.328 | 0.00805 | -0.131 | 164.986
5.5 | 1.395 | 0.00846 | -0.132 | 164.78
6 | 1.461 | 0.00913 | -0.132 | 159.962
6.5 | 1.525 | 0.01015 | -0.133 | 150.253
7 | 1.586 | 0.01131 | -0.133 | 140.276
7.5 | 1.643 | 0.01832 | -0.134 | 89.715
8 | 1.648 | 0.01731 | -0.131 | 95.195
8.5 | 1.661 | 0.02172 | -0.129 | 76.483
9 | 1.645 | 0.02567 | -0.128 | 64.093
9.5 | 1.588 | 0.03009 | -0.127 | 52.771
10 | 1.399 | 0.03705 | -0.125 | 37.754
10.5 | 0.974 | 0.04302 | -0.124 | 22.634
11 | 0.997 | 0.04934 | -0.123 | 20.214
11.5 | 1.022 | 0.05414 | -0.122 | 18.868
12 | 1.046 | 0.06119 | -0.121 | 17.089
12.5 | 1.074 | 0.06223 | -0.121 | 17.261
13 | 1.1 | 0.06914 | -0.12 | 15.905
13.5 | 1.12 | 0.07284 | -0.118 | 15.373

## 80. Re 5M Mach 0.50 (2)
BIGFOIL.COM POLAR EXPORT
e554
EPPLER 554 |  |  |  | Cl Max: | 1.6069 | at alpha= | 9.5 | deg
XFOIL ncrit=9 |  |  |  | L/D Max: | 177.31 | at alpha= | 6 | deg
Re: | 5000000 |  |  | Cd Min: | 0.24908 | at alpha= | -20 | deg
Mach: | 0.5 |  |  | Cl=0 at alpha= | -3.6905 | deg
|  |  |  | @ Cl=0.1, Cd= | 0.00566
|  |  |  | @ Cl=0.4, Cd= | 0.0057696
|  |  |  | @ Cl=0.6, Cd= | 0.0059296
alpha (deg) | Cl | Cd | Cm | Cl/Cd
-20 | -0.5882 | 0.24908 | 0.0181 | -2.3615
-19.5 | -0.5677 | 0.24078 | 0.0136 | -2.3578
-19 | -0.5488 | 0.2326 | 0.0092 | -2.3594
-18.5 | -0.5299 | 0.22392 | 0.0048 | -2.3665
-18 | -0.5131 | 0.21458 | 0.0004 | -2.3912
-17.5 | -0.4977 | 0.20477 | -0.0041 | -2.4305
-17 | -0.4713 | 0.19283 | -0.0132 | -2.4441
-16.5 | -0.4425 | 0.17949 | -0.0243 | -2.4653
-16 | -0.4305 | 0.16536 | -0.0339 | -2.6034
-15.5 | -0.4245 | 0.15278 | -0.0415 | -2.7785
-14.5 | -0.4204 | 0.12221 | -0.0659 | -3.44
-14 | -0.4173 | 0.10337 | -0.0872 | -4.037
-13.5 | -0.4267 | 0.0893 | -0.0996 | -4.7783
-13 | -0.4482 | 0.07662 | -0.1089 | -5.8496
-12.5 | -0.4702 | 0.06539 | -0.1169 | -7.1907
-12 | -0.4966 | 0.05505 | -0.1234 | -9.0209
-11.5 | -0.518 | 0.0463 | -0.128 | -11.1879
-11 | -0.536 | 0.03896 | -0.1302 | -13.7577
-10.5 | -0.5497 | 0.03287 | -0.1305 | -16.7235
-10 | -0.5559 | 0.02808 | -0.1289 | -19.797
-9.5 | -0.5649 | 0.02357 | -0.1261 | -23.9669
-9 | -0.5671 | 0.01968 | -0.1224 | -28.8161
-8.5 | -0.5716 | 0.01598 | -0.1174 | -35.7697
-8 | -0.5588 | 0.01282 | -0.1146 | -43.5881
-7.5 | -0.5102 | 0.01142 | -0.1118 | -44.676
-7 | -0.4498 | 0.01051 | -0.11 | -42.7973
-6.5 | -0.384 | 0.00987 | -0.1087 | -38.9058
-6 | -0.3171 | 0.0092 | -0.1079 | -34.4674
-5 | -0.1811 | 0.00791 | -0.1072 | -22.8951
-4.5 | -0.1125 | 0.00711 | -0.1075 | -15.8228
-4 | -0.0445 | 0.00587 | -0.1084 | -7.5809
-3.5 | 0.0274 | 0.0057 | -0.1088 | 4.807
-3 | 0.0999 | 0.00566 | -0.1092 | 17.6502
-2.5 | 0.1715 | 0.00565 | -0.1097 | 30.354
-2 | 0.2436 | 0.00567 | -0.1102 | 42.963
-1.5 | 0.3153 | 0.00569 | -0.1108 | 55.413
-1 | 0.3863 | 0.00576 | -0.1112 | 67.066
-0.5 | 0.458 | 0.00581 | -0.1118 | 78.8296
0 | 0.5294 | 0.00584 | -0.1123 | 90.6507
0.5 | 0.6003 | 0.00593 | -0.1127 | 101.231
1 | 0.6714 | 0.00603 | -0.1131 | 111.3433
1.5 | 0.7431 | 0.00608 | -0.1136 | 122.2204
2 | 0.8141 | 0.00618 | -0.1138 | 131.7314
2.5 | 0.885 | 0.00632 | -0.1139 | 140.0316
3 | 0.957 | 0.00641 | -0.1141 | 149.298
3.5 | 1.0277 | 0.00657 | -0.1138 | 156.4231
4 | 1.0994 | 0.00672 | -0.1136 | 163.6012
4.5 | 1.1699 | 0.00692 | -0.113 | 169.0607
5 | 1.241 | 0.00711 | -0.1123 | 174.5429
5.5 | 1.3103 | 0.0074 | -0.111 | 177.0676
6 | 1.3777 | 0.00777 | -0.1093 | 177.3102
6.5 | 1.4411 | 0.00829 | -0.1067 | 173.8359
7 | 1.497 | 0.00904 | -0.1028 | 165.5973
7.5 | 1.5419 | 0.01001 | -0.0971 | 154.036
8 | 1.567 | 0.01119 | -0.0882 | 140.0357
8.5 | 1.5909 | 0.01257 | -0.0797 | 126.5632
9 | 1.603 | 0.01447 | -0.0706 | 110.7809
9.5 | 1.6069 | 0.01719 | -0.0624 | 93.4788
10 | 1.6026 | 0.02133 | -0.0561 | 75.1336
10.5 | 1.594 | 0.02678 | -0.0518 | 59.522
11.5 | 1.5538 | 0.04085 | -0.0466 | 38.0367
12 | 1.5287 | 0.04882 | -0.0455 | 31.313
13.5 | 1.486 | 0.07338 | -0.0473 | 20.2507
14 | 1.4807 | 0.08168 | -0.0491 | 18.1281
14.5 | 1.4761 | 0.0903 | -0.0514 | 16.3466

## 81. Re 6M Mach 0.00 (1)
BIGFOIL.COM POLAR EXPORT
e554
EPPLER 554 |  |  |  | Cl Max: | 1.713 | at alpha= | 12 | deg
JavaFoil+Calcfoil stall+Eppler ext transition |  |  |  | L/D Max: | 172.276 | at alpha= | 6 | deg
Re: | 6000000 |  |  | Cd Min: | 0.00551 | at alpha= | -3 | deg
Mach: | 0 |  |  | Cl=0 at alpha= | -4.4193 | deg
|  |  |  | @ Cl=0.1, Cd= | 0.0055268
|  |  |  | @ Cl=0.4, Cd= | 0.0056213
|  |  |  | @ Cl=0.6, Cd= | 0.0057897
alpha (deg) | Cl | Cd | Cm | Cl/Cd
-19.5 | -0.618 | 0.08191 | -0.065 | -7.54
-19 | -0.639 | 0.07325 | -0.067 | -8.723
-18.5 | -0.659 | 0.06605 | -0.068 | -9.977
-18 | -0.677 | 0.06109 | -0.07 | -11.077
-17.5 | -0.695 | 0.05491 | -0.071 | -12.649
-17 | -0.711 | 0.0497 | -0.072 | -14.298
-16.5 | -0.724 | 0.04552 | -0.074 | -15.906
-16 | -0.736 | 0.04107 | -0.075 | -17.915
-15.5 | -0.745 | 0.03722 | -0.076 | -20.01
-15 | -0.75 | 0.03468 | -0.077 | -21.64
-14.5 | -0.753 | 0.03168 | -0.078 | -23.77
-14 | -0.752 | 0.02889 | -0.08 | -26.034
-13.5 | -0.747 | 0.02653 | -0.081 | -28.142
-13 | -0.737 | 0.02431 | -0.082 | -30.327
-12.5 | -0.723 | 0.02233 | -0.083 | -32.405
-12 | -0.705 | 0.02056 | -0.084 | -34.296
-11.5 | -0.683 | 0.01883 | -0.085 | -36.241
-11 | -0.655 | 0.01735 | -0.087 | -37.781
-10.5 | -0.624 | 0.01606 | -0.088 | -38.843
-10 | -0.589 | 0.01485 | -0.089 | -39.622
-9.5 | -0.549 | 0.01379 | -0.09 | -39.829
-9 | -0.506 | 0.01253 | -0.091 | -40.398
-8.5 | -0.46 | 0.01161 | -0.093 | -39.605
-8 | -0.411 | 0.00952 | -0.094 | -43.161
-7.5 | -0.36 | 0.00895 | -0.095 | -40.169
-7 | -0.306 | 0.00924 | -0.097 | -33.113
-6.5 | -0.253 | 0.00928 | -0.099 | -27.302
-6 | -0.194 | 0.00848 | -0.1 | -22.854
-5.5 | -0.133 | 0.00559 | -0.101 | -23.791
-5 | -0.072 | 0.0056 | -0.101 | -12.823
-4.5 | -0.01 | 0.00558 | -0.102 | -1.8
-4 | 0.052 | 0.00555 | -0.103 | 9.346
-3.5 | 0.114 | 0.00552 | -0.103 | 20.675
-3 | 0.176 | 0.00551 | -0.104 | 31.941
-2.5 | 0.238 | 0.00552 | -0.105 | 43.138
-2 | 0.3 | 0.00553 | -0.105 | 54.268
-1.5 | 0.362 | 0.00556 | -0.106 | 65.142
-1 | 0.424 | 0.00566 | -0.107 | 74.98
-0.5 | 0.486 | 0.00568 | -0.107 | 85.677
0 | 0.546 | 0.00572 | -0.108 | 95.616
0.5 | 0.608 | 0.0058 | -0.108 | 104.86
1 | 0.67 | 0.00584 | -0.109 | 114.557
1.5 | 0.731 | 0.0059 | -0.11 | 123.943
2 | 0.792 | 0.00596 | -0.11 | 132.959
2.5 | 0.853 | 0.006 | -0.111 | 142.152
3 | 0.914 | 0.00618 | -0.111 | 148.01
3.5 | 0.975 | 0.00634 | -0.112 | 153.695
4 | 1.036 | 0.00646 | -0.112 | 160.365
4.5 | 1.096 | 0.0066 | -0.113 | 166.044
5 | 1.156 | 0.00683 | -0.113 | 169.204
5.5 | 1.216 | 0.00708 | -0.114 | 171.845
6 | 1.275 | 0.0074 | -0.114 | 172.276
6.5 | 1.334 | 0.00783 | -0.115 | 170.296
7 | 1.391 | 0.00839 | -0.115 | 165.922
7.5 | 1.448 | 0.0089 | -0.116 | 162.751
8 | 1.502 | 0.00949 | -0.116 | 158.209
8.5 | 1.553 | 0.01023 | -0.117 | 151.739
9 | 1.598 | 0.01105 | -0.117 | 144.608
9.5 | 1.64 | 0.01642 | -0.118 | 99.878
10 | 1.677 | 0.01754 | -0.118 | 95.629
10.5 | 1.709 | 0.01887 | -0.118 | 90.587
11 | 1.704 | 0.01845 | -0.117 | 92.333
11.5 | 1.711 | 0.01817 | -0.116 | 94.16
12 | 1.713 | 0.02219 | -0.115 | 77.209
12.5 | 1.705 | 0.02579 | -0.114 | 66.124
13 | 1.703 | 0.02712 | -0.114 | 62.79
13.5 | 1.693 | 0.02921 | -0.114 | 57.953
14 | 1.677 | 0.03148 | -0.113 | 53.264
14.5 | 1.656 | 0.03401 | -0.113 | 48.685
15 | 1.627 | 0.03671 | -0.113 | 44.333
15.5 | 1.594 | 0.03925 | -0.112 | 40.625
16 | 1.556 | 0.04259 | -0.112 | 36.544
16.5 | 1.515 | 0.04594 | -0.112 | 32.987
17 | 1.472 | 0.04951 | -0.111 | 29.723

## 82. Re 6M Mach 0.00 (2)
BIGFOIL.COM POLAR EXPORT
e554
EPPLER 554 |  |  |  | Cl Max: | 1.6827 | at alpha= | 16.5 | deg
XFOIL ncrit=9 |  |  |  | L/D Max: | 173.994 | at alpha= | 6 | deg
Re: | 6000000 |  |  | Cd Min: | 0.09192 | at alpha= | 20 | deg
Mach: | 0 |  |  | Cl=0 at alpha= | -3.8744 | deg
|  |  |  | @ Cl=0.1, Cd= | 0.0051729
|  |  |  | @ Cl=0.4, Cd= | 0.0052306
|  |  |  | @ Cl=0.6, Cd= | 0.0054021
alpha (deg) | Cl | Cd | Cm | Cl/Cd
-13 | -0.8939 | 0.01484 | -0.1062 | -60.2358
-12.5 | -0.8937 | 0.0135 | -0.1 | -66.2
-12 | -0.8598 | 0.01274 | -0.0975 | -67.4882
-11.5 | -0.8183 | 0.01215 | -0.096 | -67.3498
-11 | -0.7765 | 0.0114 | -0.0945 | -68.114
-10.5 | -0.7287 | 0.01087 | -0.0938 | -67.0377
-10 | -0.6787 | 0.01042 | -0.0933 | -65.1344
-9.5 | -0.6269 | 0.01002 | -0.0931 | -62.5649
-9 | -0.5738 | 0.00965 | -0.093 | -59.4611
-8.5 | -0.5204 | 0.00925 | -0.0929 | -56.2595
-8 | -0.4658 | 0.00891 | -0.093 | -52.2783
-7.5 | -0.411 | 0.00854 | -0.0931 | -48.1265
-7 | -0.3553 | 0.0082 | -0.0934 | -43.3293
-6.5 | -0.2989 | 0.00788 | -0.0937 | -37.9315
-6 | -0.2423 | 0.00756 | -0.0941 | -32.0503
-5.5 | -0.1856 | 0.0072 | -0.0945 | -25.7778
-5 | -0.1286 | 0.00673 | -0.0951 | -19.1085
-4.5 | -0.0717 | 0.00615 | -0.0958 | -11.6585
-4 | -0.0148 | 0.00535 | -0.0967 | -2.7664
-3.5 | 0.0441 | 0.00522 | -0.0973 | 8.4483
-3 | 0.1034 | 0.00517 | -0.098 | 20
-2.5 | 0.1624 | 0.00517 | -0.0986 | 31.412
-2 | 0.2219 | 0.00514 | -0.0992 | 43.1712
-1.5 | 0.2809 | 0.00519 | -0.0998 | 54.1233
-1 | 0.3402 | 0.00521 | -0.1004 | 65.2975
-0.5 | 0.3995 | 0.00523 | -0.1011 | 76.3862
0 | 0.4583 | 0.0053 | -0.1016 | 86.4717
0.5 | 0.5174 | 0.00534 | -0.1022 | 96.8914
1 | 0.5765 | 0.00537 | -0.1028 | 107.3557
1.5 | 0.635 | 0.00545 | -0.1033 | 116.5138
2 | 0.6936 | 0.00552 | -0.1039 | 125.6522
2.5 | 0.7522 | 0.00557 | -0.1044 | 135.0449
3 | 0.8098 | 0.00569 | -0.1048 | 142.3199
3.5 | 0.8683 | 0.00576 | -0.1054 | 150.7465
4 | 0.9255 | 0.00588 | -0.1057 | 157.398
4.5 | 0.9831 | 0.00598 | -0.1061 | 164.398
5 | 1.0396 | 0.00615 | -0.1064 | 169.0407
5.5 | 1.0953 | 0.00635 | -0.1065 | 172.4882
6 | 1.1501 | 0.00661 | -0.1064 | 173.9939
6.5 | 1.2024 | 0.00701 | -0.106 | 171.5264
7 | 1.2531 | 0.00749 | -0.1053 | 167.3031
7.5 | 1.3007 | 0.00816 | -0.1041 | 159.3995
8 | 1.3469 | 0.00887 | -0.1027 | 151.8489
8.5 | 1.3904 | 0.00969 | -0.1008 | 143.4881
9 | 1.434 | 0.01043 | -0.099 | 137.488
9.5 | 1.4742 | 0.01127 | -0.0966 | 130.8075
10 | 1.5126 | 0.0121 | -0.094 | 125.0083
10.5 | 1.5477 | 0.01294 | -0.0908 | 119.6059
11 | 1.5707 | 0.01377 | -0.0852 | 114.0668
11.5 | 1.5936 | 0.01468 | -0.08 | 108.5559
12 | 1.6151 | 0.01571 | -0.075 | 102.8071
12.5 | 1.6317 | 0.01703 | -0.0697 | 95.8133
13 | 1.6463 | 0.01863 | -0.0649 | 88.3682
13.5 | 1.6579 | 0.02068 | -0.0606 | 80.1692
14 | 1.6663 | 0.02329 | -0.0569 | 71.5457
15 | 1.678 | 0.02969 | -0.0513 | 56.5173
15.5 | 1.6822 | 0.03387 | -0.0497 | 49.6664
16 | 1.6825 | 0.03872 | -0.0486 | 43.453
16.5 | 1.6827 | 0.04391 | -0.048 | 38.3216
17 | 1.6787 | 0.04985 | -0.048 | 33.675
17.5 | 1.6778 | 0.05581 | -0.0485 | 30.0627
18 | 1.6761 | 0.06206 | -0.0493 | 27.0077
18.5 | 1.6706 | 0.06912 | -0.0508 | 24.1696
19 | 1.6673 | 0.07611 | -0.0525 | 21.9065
19.5 | 1.6619 | 0.08363 | -0.0547 | 19.8721
20 | 1.653 | 0.09192 | -0.0574 | 17.983

## 83. Re 6M Mach 0.10 (1)
BIGFOIL.COM POLAR EXPORT
e554
EPPLER 554 |  |  |  | Cl Max: | 1.714 | at alpha= | 10.5 | deg
JavaFoil+Calcfoil stall+Eppler ext transition |  |  |  | L/D Max: | 172.032 | at alpha= | 6 | deg
Re: | 6000000 |  |  | Cd Min: | 0.00552 | at alpha= | -3 | deg
Mach: | 0.1 |  |  | Cl=0 at alpha= | -4.4193 | deg
|  |  |  | @ Cl=0.1, Cd= | 0.0055371
|  |  |  | @ Cl=0.4, Cd= | 0.0056281
|  |  |  | @ Cl=0.6, Cd= | 0.0057958
alpha (deg) | Cl | Cd | Cm | Cl/Cd
-19 | -0.586 | 0.08019 | -0.066 | -7.304
-18.5 | -0.61 | 0.07081 | -0.068 | -8.616
-18 | -0.632 | 0.06437 | -0.069 | -9.82
-17.5 | -0.653 | 0.05781 | -0.071 | -11.304
-17 | -0.673 | 0.05267 | -0.072 | -12.769
-16.5 | -0.69 | 0.04743 | -0.074 | -14.556
-16 | -0.706 | 0.04297 | -0.075 | -16.42
-15.5 | -0.719 | 0.03859 | -0.076 | -18.624
-15 | -0.728 | 0.03575 | -0.077 | -20.367
-14.5 | -0.734 | 0.03264 | -0.079 | -22.482
-14 | -0.736 | 0.02981 | -0.08 | -24.69
-13.5 | -0.734 | 0.02728 | -0.081 | -26.896
-13 | -0.727 | 0.02491 | -0.082 | -29.188
-12.5 | -0.716 | 0.02283 | -0.083 | -31.357
-12 | -0.7 | 0.02097 | -0.085 | -33.351
-11.5 | -0.679 | 0.01921 | -0.086 | -35.334
-11 | -0.653 | 0.01767 | -0.087 | -36.953
-10.5 | -0.623 | 0.01634 | -0.088 | -38.098
-10 | -0.588 | 0.0151 | -0.089 | -38.945
-9.5 | -0.549 | 0.01401 | -0.09 | -39.212
-9 | -0.507 | 0.01275 | -0.092 | -39.744
-8.5 | -0.461 | 0.01178 | -0.093 | -39.106
-8 | -0.412 | 0.00967 | -0.094 | -42.606
-7.5 | -0.36 | 0.00907 | -0.095 | -39.738
-7 | -0.307 | 0.00935 | -0.097 | -32.806
-6.5 | -0.255 | 0.00939 | -0.1 | -27.109
-6 | -0.195 | 0.00878 | -0.1 | -22.167
-5.5 | -0.134 | 0.0056 | -0.101 | -23.861
-5 | -0.072 | 0.0056 | -0.102 | -12.868
-4.5 | -0.01 | 0.00559 | -0.103 | -1.805
-4 | 0.052 | 0.00556 | -0.103 | 9.379
-3.5 | 0.115 | 0.00553 | -0.104 | 20.748
-3 | 0.177 | 0.00552 | -0.105 | 32.052
-2.5 | 0.239 | 0.00553 | -0.105 | 43.287
-2 | 0.302 | 0.00554 | -0.106 | 54.463
-1.5 | 0.364 | 0.00557 | -0.107 | 65.363
-1 | 0.426 | 0.00567 | -0.107 | 75.202
-0.5 | 0.489 | 0.00568 | -0.108 | 85.976
0 | 0.549 | 0.00573 | -0.108 | 95.824
0.5 | 0.611 | 0.00581 | -0.109 | 105.159
1 | 0.673 | 0.00585 | -0.11 | 114.989
1.5 | 0.735 | 0.00591 | -0.11 | 124.282
2 | 0.796 | 0.00597 | -0.111 | 133.385
2.5 | 0.858 | 0.00602 | -0.111 | 142.458
3 | 0.919 | 0.00619 | -0.112 | 148.474
3.5 | 0.98 | 0.00634 | -0.112 | 154.485
4 | 1.041 | 0.00648 | -0.113 | 160.585
4.5 | 1.102 | 0.00663 | -0.114 | 166.169
5 | 1.162 | 0.00686 | -0.114 | 169.268
5.5 | 1.222 | 0.00711 | -0.115 | 171.907
6 | 1.281 | 0.00745 | -0.115 | 172.032
6.5 | 1.34 | 0.00789 | -0.116 | 169.941
7 | 1.398 | 0.00846 | -0.116 | 165.234
7.5 | 1.454 | 0.00897 | -0.116 | 162.136
8 | 1.509 | 0.00959 | -0.117 | 157.373
8.5 | 1.56 | 0.01034 | -0.117 | 150.833
9 | 1.605 | 0.01118 | -0.118 | 143.512
9.5 | 1.646 | 0.01658 | -0.118 | 99.26
10 | 1.682 | 0.0178 | -0.119 | 94.487
10.5 | 1.714 | 0.01933 | -0.119 | 88.648
11 | 1.702 | 0.01715 | -0.117 | 99.237
11.5 | 1.708 | 0.01676 | -0.116 | 101.917
12 | 1.708 | 0.02276 | -0.116 | 75.05
12.5 | 1.698 | 0.02645 | -0.115 | 64.212
13 | 1.693 | 0.02784 | -0.114 | 60.8
13.5 | 1.679 | 0.03008 | -0.114 | 55.816
14 | 1.66 | 0.03244 | -0.114 | 51.155
14.5 | 1.634 | 0.03505 | -0.113 | 46.629
15 | 1.601 | 0.03785 | -0.113 | 42.293
15.5 | 1.562 | 0.04063 | -0.113 | 38.448

## 84. Re 6M Mach 0.10 (2)
BIGFOIL.COM POLAR EXPORT
e554
EPPLER 554 |  |  |  | Cl Max: | 1.6617 | at alpha= | 14 | deg
XFOIL ncrit=9 |  |  |  | L/D Max: | 174.585 | at alpha= | 6 | deg
Re: | 6000000 |  |  | Cd Min: | 0.0246 | at alpha= | 14 | deg
Mach: | 0.1 |  |  | Cl=0 at alpha= | -99 | deg
|  |  |  | @ Cl=0.1, Cd= | 0.00532
|  |  |  | @ Cl=0.4, Cd= | 0.00532
|  |  |  | @ Cl=0.6, Cd= | 0.0054076
alpha (deg) | Cl | Cd | Cm | Cl/Cd
0 | 0.4607 | 0.00532 | -0.102 | 86.5977
0.5 | 0.5203 | 0.00535 | -0.1026 | 97.2523
1 | 0.5797 | 0.00538 | -0.1032 | 107.7509
1.5 | 0.6385 | 0.00546 | -0.1037 | 116.9414
2 | 0.6976 | 0.00553 | -0.1043 | 126.1483
2.5 | 0.7566 | 0.00558 | -0.1048 | 135.5914
3 | 0.8147 | 0.0057 | -0.1052 | 142.9298
3.5 | 0.8735 | 0.00577 | -0.1057 | 151.3865
4 | 0.9312 | 0.0059 | -0.1061 | 157.8305
4.5 | 0.9892 | 0.006 | -0.1065 | 164.8667
5 | 1.0462 | 0.00617 | -0.1067 | 169.5624
5.5 | 1.1023 | 0.00637 | -0.1068 | 173.0455
6 | 1.1575 | 0.00663 | -0.1067 | 174.5852
6.5 | 1.2102 | 0.00704 | -0.1062 | 171.9034
7 | 1.2613 | 0.00753 | -0.1054 | 167.5033
7.5 | 1.3089 | 0.00821 | -0.1041 | 159.4275
8 | 1.3552 | 0.00893 | -0.1026 | 151.7581
8.5 | 1.3989 | 0.00975 | -0.1006 | 143.4769
9 | 1.4424 | 0.01051 | -0.0987 | 137.2407
9.5 | 1.4821 | 0.01138 | -0.0961 | 130.2373
10 | 1.52 | 0.01222 | -0.0932 | 124.3863
10.5 | 1.552 | 0.01309 | -0.0892 | 118.5638
11 | 1.5733 | 0.01396 | -0.0833 | 112.7006
11.5 | 1.5956 | 0.01495 | -0.078 | 106.7291
12 | 1.6154 | 0.01609 | -0.0727 | 100.3978
12.5 | 1.6302 | 0.01756 | -0.0674 | 92.836
13 | 1.6435 | 0.01937 | -0.0627 | 84.8477
13.5 | 1.6544 | 0.02166 | -0.0586 | 76.3804
14 | 1.6617 | 0.0246 | -0.0551 | 67.5488

## 85. Re 6M Mach 0.25 (1)
BIGFOIL.COM POLAR EXPORT
e554
EPPLER 554 |  |  |  | Cl Max: | 1.708 | at alpha= | 10 | deg
JavaFoil+Calcfoil stall+Eppler ext transition |  |  |  | L/D Max: | 172.248 | at alpha= | 5.5 | deg
Re: | 6000000 |  |  | Cd Min: | 0.00557 | at alpha= | -3 | deg
Mach: | 0.25 |  |  | Cl=0 at alpha= | -4.4219 | deg
|  |  |  | @ Cl=0.1, Cd= | 0.0055884
|  |  |  | @ Cl=0.4, Cd= | 0.0056463
|  |  |  | @ Cl=0.6, Cd= | 0.0058406
alpha (deg) | Cl | Cd | Cm | Cl/Cd
-17 | -0.319 | 0.10079 | -0.06 | -3.162
-16.5 | -0.381 | 0.07706 | -0.068 | -4.945
-16 | -0.439 | 0.05945 | -0.073 | -7.385
-15.5 | -0.489 | 0.04992 | -0.076 | -9.794
-15 | -0.532 | 0.04413 | -0.078 | -12.065
-14.5 | -0.57 | 0.03939 | -0.079 | -14.46
-14 | -0.601 | 0.03515 | -0.081 | -17.092
-13.5 | -0.625 | 0.03172 | -0.082 | -19.694
-13 | -0.641 | 0.02864 | -0.083 | -22.392
-12.5 | -0.65 | 0.02602 | -0.085 | -24.989
-12 | -0.652 | 0.0236 | -0.086 | -27.616
-11.5 | -0.645 | 0.02153 | -0.087 | -29.957
-11 | -0.631 | 0.01974 | -0.088 | -31.957
-10.5 | -0.61 | 0.01804 | -0.09 | -33.793
-10 | -0.582 | 0.01659 | -0.091 | -35.087
-9.5 | -0.548 | 0.01532 | -0.092 | -35.777
-9 | -0.509 | 0.01414 | -0.093 | -35.986
-8.5 | -0.465 | 0.0128 | -0.095 | -36.308
-8 | -0.417 | 0.01182 | -0.096 | -35.255
-7.5 | -0.365 | 0.00897 | -0.097 | -40.765
-7 | -0.311 | 0.0092 | -0.099 | -33.851
-6.5 | -0.255 | 0.00948 | -0.1 | -26.9
-6 | -0.2 | 0.00903 | -0.103 | -22.112
-5.5 | -0.137 | 0.00567 | -0.104 | -24.191
-5 | -0.074 | 0.00565 | -0.105 | -13.103
-4.5 | -0.01 | 0.00564 | -0.105 | -1.837
-4 | 0.054 | 0.00561 | -0.106 | 9.547
-3.5 | 0.118 | 0.00558 | -0.107 | 21.12
-3 | 0.182 | 0.00557 | -0.107 | 32.642
-2.5 | 0.246 | 0.00558 | -0.108 | 44.097
-2 | 0.31 | 0.00559 | -0.109 | 55.462
-1.5 | 0.374 | 0.00563 | -0.109 | 66.52
-1 | 0.438 | 0.00567 | -0.11 | 77.243
-0.5 | 0.502 | 0.00575 | -0.111 | 87.4
0 | 0.564 | 0.00579 | -0.111 | 97.395
0.5 | 0.628 | 0.00588 | -0.112 | 106.777
1 | 0.691 | 0.00593 | -0.113 | 116.548
1.5 | 0.755 | 0.00598 | -0.113 | 126.12
2 | 0.818 | 0.00605 | -0.114 | 135.191
2.5 | 0.881 | 0.00611 | -0.114 | 144.042
3 | 0.944 | 0.00631 | -0.115 | 149.618
3.5 | 1.006 | 0.00646 | -0.116 | 155.727
4 | 1.069 | 0.00663 | -0.116 | 161.163
4.5 | 1.131 | 0.00682 | -0.117 | 165.967
5 | 1.193 | 0.00705 | -0.117 | 169.142
5.5 | 1.255 | 0.00728 | -0.118 | 172.248
6 | 1.315 | 0.0077 | -0.118 | 170.865
6.5 | 1.375 | 0.00819 | -0.119 | 167.857
7 | 1.434 | 0.00883 | -0.119 | 162.446
7.5 | 1.491 | 0.00943 | -0.12 | 158.243
8 | 1.546 | 0.01019 | -0.12 | 151.743
8.5 | 1.597 | 0.01105 | -0.121 | 144.422
9 | 1.64 | 0.01667 | -0.121 | 98.344
9.5 | 1.677 | 0.01807 | -0.122 | 92.824
10 | 1.708 | 0.0199 | -0.122 | 85.831
10.5 | 1.685 | 0.01806 | -0.119 | 93.337
11 | 1.688 | 0.01773 | -0.118 | 95.213
11.5 | 1.681 | 0.02412 | -0.118 | 69.696
12 | 1.667 | 0.02633 | -0.117 | 63.335
12.5 | 1.641 | 0.02991 | -0.116 | 54.862
13 | 1.609 | 0.03249 | -0.116 | 49.517
13.5 | 1.566 | 0.03533 | -0.116 | 44.338
14 | 1.514 | 0.03843 | -0.115 | 39.397
14.5 | 1.451 | 0.04189 | -0.115 | 34.651
15 | 1.375 | 0.04568 | -0.114 | 30.098

## 86. Re 6M Mach 0.25 (2)
BIGFOIL.COM POLAR EXPORT
e554
EPPLER 554 |  |  |  | Cl Max: | 1.6315 | at alpha= | 14 | deg
XFOIL ncrit=9 |  |  |  | L/D Max: | 176.799 | at alpha= | 6 | deg
Re: | 6000000 |  |  | Cd Min: | 0.10396 | at alpha= | 19 | deg
Mach: | 0.25 |  |  | Cl=0 at alpha= | -3.8398 | deg
|  |  |  | @ Cl=0.1, Cd= | 0.0052512
|  |  |  | @ Cl=0.4, Cd= | 0.0053018
|  |  |  | @ Cl=0.6, Cd= | 0.0054635
alpha (deg) | Cl | Cd | Cm | Cl/Cd
-13 | -0.8695 | 0.02194 | -0.112 | -39.6308
-12.5 | -0.84 | 0.01929 | -0.113 | -43.5459
-12 | -0.8214 | 0.01682 | -0.1113 | -48.8347
-11.5 | -0.809 | 0.0145 | -0.1082 | -55.7931
-11 | -0.7923 | 0.01314 | -0.1037 | -60.2968
-10.5 | -0.752 | 0.01226 | -0.1014 | -61.3377
-10 | -0.7077 | 0.01135 | -0.0996 | -62.3524
-9.5 | -0.6565 | 0.01073 | -0.0985 | -61.1836
-9 | -0.6026 | 0.01021 | -0.0978 | -59.0206
-8.5 | -0.5471 | 0.00977 | -0.0973 | -55.998
-8 | -0.4905 | 0.00935 | -0.0969 | -52.4599
-7.5 | -0.4329 | 0.00896 | -0.0968 | -48.3147
-7 | -0.3749 | 0.00855 | -0.0968 | -43.848
-6.5 | -0.3165 | 0.00817 | -0.0968 | -38.7393
-6 | -0.2572 | 0.00783 | -0.097 | -32.848
-5.5 | -0.1977 | 0.00742 | -0.0974 | -26.6442
-5 | -0.1385 | 0.00694 | -0.0978 | -19.9568
-4.5 | -0.0788 | 0.00633 | -0.0984 | -12.4487
-4 | -0.0198 | 0.00546 | -0.0993 | -3.6264
-3.5 | 0.042 | 0.00527 | -0.1 | 7.9696
-3 | 0.1036 | 0.00525 | -0.1005 | 19.7333
-2.5 | 0.1657 | 0.00522 | -0.1012 | 31.7433
-2 | 0.2274 | 0.00521 | -0.1018 | 43.6468
-1.5 | 0.2891 | 0.00525 | -0.1024 | 55.0667
-1 | 0.3511 | 0.00527 | -0.103 | 66.6224
-0.5 | 0.4126 | 0.00531 | -0.1036 | 77.7024
0 | 0.4741 | 0.00537 | -0.1042 | 88.2868
0.5 | 0.536 | 0.00541 | -0.1048 | 99.0758
1 | 0.5973 | 0.00546 | -0.1053 | 109.3956
1.5 | 0.6583 | 0.00554 | -0.1058 | 118.8267
2 | 0.72 | 0.00559 | -0.1064 | 128.8014
2.5 | 0.7809 | 0.00568 | -0.1068 | 137.4824
3 | 0.8417 | 0.00577 | -0.1073 | 145.8752
3.5 | 0.9026 | 0.00586 | -0.1076 | 154.0273
4 | 0.9627 | 0.006 | -0.1079 | 160.45
4.5 | 1.0231 | 0.00611 | -0.1082 | 167.4468
5 | 1.0826 | 0.00628 | -0.1083 | 172.3885
5.5 | 1.1412 | 0.0065 | -0.1082 | 175.5692
6 | 1.1987 | 0.00678 | -0.1079 | 176.7994
7 | 1.3062 | 0.00774 | -0.106 | 168.7597
7.5 | 1.3547 | 0.00849 | -0.1041 | 159.5642
8 | 1.3999 | 0.00935 | -0.1017 | 149.7219
8.5 | 1.4452 | 0.01015 | -0.0992 | 142.3842
9 | 1.4862 | 0.01105 | -0.0961 | 134.4977
9.5 | 1.5227 | 0.01202 | -0.0922 | 126.6805
10 | 1.5479 | 0.01293 | -0.0861 | 119.7138
10.5 | 1.5692 | 0.01399 | -0.0797 | 112.1658
11 | 1.5873 | 0.01526 | -0.0733 | 104.017
11.5 | 1.5995 | 0.0169 | -0.0669 | 94.645
12 | 1.6103 | 0.01896 | -0.0613 | 84.9314
12.5 | 1.6174 | 0.02171 | -0.0566 | 74.5002
13 | 1.6242 | 0.02506 | -0.0531 | 64.8125
13.5 | 1.63 | 0.02896 | -0.0505 | 56.2845
14 | 1.6315 | 0.0336 | -0.0485 | 48.5565
14.5 | 1.6298 | 0.03882 | -0.0471 | 41.9835
15.5 | 1.6214 | 0.0503 | -0.0455 | 32.2346
16 | 1.6166 | 0.05699 | -0.0459 | 28.3664
16.5 | 1.6116 | 0.06404 | -0.0469 | 25.1655
17 | 1.6058 | 0.07148 | -0.0483 | 22.465
17.5 | 1.6008 | 0.07918 | -0.0503 | 20.2172
18 | 1.5941 | 0.08733 | -0.0527 | 18.2538
18.5 | 1.5905 | 0.09535 | -0.0554 | 16.6807
19 | 1.5839 | 0.10396 | -0.0586 | 15.2357

## 87. Re 6M Mach 0.50 (1)
BIGFOIL.COM POLAR EXPORT
e554
EPPLER 554 |  |  |  | Cl Max: | 1.663 | at alpha= | 8.5 | deg
JavaFoil+Calcfoil stall+Eppler ext transition |  |  |  | L/D Max: | 166.144 | at alpha= | 5 | deg
Re: | 6000000 |  |  | Cd Min: | 0.00577 | at alpha= | -3 | deg
Mach: | 0.5 |  |  | Cl=0 at alpha= | -4.4167 | deg
|  |  |  | @ Cl=0.1, Cd= | 0.0058233
|  |  |  | @ Cl=0.4, Cd= | 0.0058473
|  |  |  | @ Cl=0.6, Cd= | 0.0060491
alpha (deg) | Cl | Cd | Cm | Cl/Cd
-20 | -0.897 | 0.14893 | -0.061 | -6.021
-19.5 | -0.867 | 0.14414 | -0.061 | -6.013
-19 | -0.834 | 0.14264 | -0.059 | -5.85
-18.5 | -0.802 | 0.14138 | -0.057 | -5.675
-18 | -0.771 | 0.13733 | -0.054 | -5.615
-17.5 | -0.743 | 0.13306 | -0.055 | -5.585
-17 | -0.72 | 0.13152 | -0.059 | -5.471
-16.5 | -0.692 | 0.12293 | -0.059 | -5.626
-16 | -0.66 | 0.12014 | -0.057 | -5.497
-15.5 | -0.63 | 0.11678 | -0.054 | -5.396
-15 | -0.601 | 0.11244 | -0.052 | -5.346
-14.5 | -0.573 | 0.10888 | -0.052 | -5.262
-14 | -0.547 | 0.10496 | -0.056 | -5.211
-13.5 | -0.517 | 0.09998 | -0.054 | -5.175
-13 | -0.488 | 0.09586 | -0.052 | -5.093
-12.5 | -0.459 | 0.08886 | -0.05 | -5.17
-12 | -0.431 | 0.08217 | -0.05 | -5.25
-11.5 | -0.449 | 0.03596 | -0.092 | -12.497
-11 | -0.422 | 0.03154 | -0.094 | -13.374
-10.5 | -0.394 | 0.02667 | -0.097 | -14.787
-10 | -0.364 | 0.02414 | -0.098 | -15.071
-9.5 | -0.333 | 0.02203 | -0.1 | -15.108
-9 | -0.302 | 0.02006 | -0.101 | -15.032
-8.5 | -0.406 | 0.01808 | -0.103 | -22.453
-8 | -0.411 | 0.01629 | -0.104 | -25.249
-7.5 | -0.378 | 0.01482 | -0.105 | -25.479
-7 | -0.329 | 0.01368 | -0.107 | -24.055
-6.5 | -0.273 | 0.01241 | -0.108 | -21.966
-6 | -0.211 | 0.01146 | -0.11 | -18.428
-5.5 | -0.149 | 0.00862 | -0.114 | -17.336
-5 | -0.083 | 0.00588 | -0.117 | -14.041
-4.5 | -0.012 | 0.00587 | -0.118 | -1.971
-4 | 0.06 | 0.00584 | -0.119 | 10.248
-3.5 | 0.132 | 0.00581 | -0.119 | 22.677
-3 | 0.203 | 0.00577 | -0.12 | 35.231
-2.5 | 0.275 | 0.00579 | -0.121 | 47.475
-2 | 0.347 | 0.00581 | -0.122 | 59.704
-1.5 | 0.418 | 0.00586 | -0.122 | 71.435
-1 | 0.49 | 0.00593 | -0.123 | 82.658
-0.5 | 0.562 | 0.00601 | -0.124 | 93.401
0 | 0.63 | 0.00608 | -0.125 | 103.557
0.5 | 0.701 | 0.00616 | -0.125 | 113.657
1 | 0.771 | 0.00623 | -0.126 | 123.762
1.5 | 0.842 | 0.00634 | -0.127 | 132.834
2 | 0.912 | 0.00644 | -0.127 | 141.635
2.5 | 0.982 | 0.00664 | -0.128 | 147.958
3 | 1.052 | 0.00683 | -0.129 | 153.929
3.5 | 1.122 | 0.00703 | -0.129 | 159.43
4 | 1.191 | 0.00726 | -0.13 | 164.025
4.5 | 1.26 | 0.00763 | -0.13 | 165.138
5 | 1.328 | 0.00799 | -0.131 | 166.144
5.5 | 1.395 | 0.00852 | -0.132 | 163.783
6 | 1.461 | 0.00925 | -0.132 | 157.846
6.5 | 1.525 | 0.0103 | -0.133 | 148.027
7 | 1.586 | 0.01129 | -0.133 | 140.476
7.5 | 1.643 | 0.01831 | -0.134 | 89.775
8 | 1.65 | 0.01712 | -0.131 | 96.379
8.5 | 1.663 | 0.02144 | -0.129 | 77.584
9 | 1.649 | 0.02489 | -0.128 | 66.27
9.5 | 1.591 | 0.02911 | -0.127 | 54.668
10 | 1.402 | 0.03572 | -0.126 | 39.248
10.5 | 0.976 | 0.04148 | -0.125 | 23.532
11 | 1 | 0.04758 | -0.123 | 21.012
11.5 | 1.025 | 0.05195 | -0.123 | 19.727
12 | 1.048 | 0.05904 | -0.121 | 17.756
12.5 | 1.078 | 0.05961 | -0.122 | 18.088
13 | 1.103 | 0.06647 | -0.121 | 16.591
13.5 | 1.129 | 0.06765 | -0.12 | 16.696

## 88. Re 6M Mach 0.50 (2)
BIGFOIL.COM POLAR EXPORT
e554
EPPLER 554 |  |  |  | Cl Max: | 1.6133 | at alpha= | 9.5 | deg
XFOIL ncrit=9 |  |  |  | L/D Max: | 182.413 | at alpha= | 5.5 | deg
Re: | 6000000 |  |  | Cd Min: | 0.08851 | at alpha= | 14.5 | deg
Mach: | 0.5 |  |  | Cl=0 at alpha= | -99 | deg
|  |  |  | @ Cl=0.1, Cd= | 0.00566
|  |  |  | @ Cl=0.4, Cd= | 0.00566
|  |  |  | @ Cl=0.6, Cd= | 0.0057164
alpha (deg) | Cl | Cd | Cm | Cl/Cd
0 | 0.533 | 0.00566 | -0.1131 | 94.1696
0.5 | 0.6043 | 0.00572 | -0.1136 | 105.6469
1 | 0.6762 | 0.00577 | -0.1141 | 117.1924
1.5 | 0.7474 | 0.00587 | -0.1144 | 127.3254
2 | 0.8184 | 0.00598 | -0.1147 | 136.8562
2.5 | 0.8906 | 0.00605 | -0.115 | 147.2066
3 | 0.962 | 0.00619 | -0.115 | 155.412
3.5 | 1.0333 | 0.00632 | -0.1149 | 163.4968
4 | 1.1047 | 0.00648 | -0.1146 | 170.4784
4.5 | 1.1761 | 0.00667 | -0.1141 | 176.3268
5 | 1.2461 | 0.00692 | -0.1132 | 180.0723
5.5 | 1.3152 | 0.00721 | -0.112 | 182.4133
6 | 1.3825 | 0.0076 | -0.1102 | 181.9079
6.5 | 1.4445 | 0.00817 | -0.1074 | 176.8054
7 | 1.4997 | 0.00895 | -0.1034 | 167.5642
8 | 1.5712 | 0.01104 | -0.0889 | 142.3188
8.5 | 1.5945 | 0.01242 | -0.0802 | 128.3816
9 | 1.6086 | 0.01422 | -0.0712 | 113.1224
9.5 | 1.6133 | 0.01685 | -0.0629 | 95.7448
10 | 1.6104 | 0.02082 | -0.0564 | 77.3487
10.5 | 1.6039 | 0.02606 | -0.052 | 61.5464
11 | 1.5898 | 0.03244 | -0.0489 | 49.0074
11.5 | 1.5679 | 0.03972 | -0.0466 | 39.4738
12 | 1.5466 | 0.04733 | -0.0452 | 32.6769
12.5 | 1.5274 | 0.05533 | -0.0449 | 27.6053
13 | 1.5118 | 0.06357 | -0.0454 | 23.7817
13.5 | 1.5013 | 0.07187 | -0.0466 | 20.8891
14 | 1.4959 | 0.08011 | -0.0483 | 18.6731
14.5 | 1.4925 | 0.08851 | -0.0504 | 16.8625

## 89. Re 7M Mach 0.00 (1)
BIGFOIL.COM POLAR EXPORT
e554
EPPLER 554 |  |  |  | Cl Max: | 1.718 | at alpha= | 12 | deg
JavaFoil+Calcfoil stall+Eppler ext transition |  |  |  | L/D Max: | 171.716 | at alpha= | 5.5 | deg
Re: | 7000000 |  |  | Cd Min: | 0.00541 | at alpha= | -2.5 | deg
Mach: | 0 |  |  | Cl=0 at alpha= | -4.4193 | deg
|  |  |  | @ Cl=0.1, Cd= | 0.0054568
|  |  |  | @ Cl=0.4, Cd= | 0.0055413
|  |  |  | @ Cl=0.6, Cd= | 0.0056997
alpha (deg) | Cl | Cd | Cm | Cl/Cd
-19.5 | -0.621 | 0.0773 | -0.066 | -8.029
-19 | -0.642 | 0.06964 | -0.067 | -9.212
-18.5 | -0.661 | 0.06321 | -0.069 | -10.46
-18 | -0.679 | 0.05858 | -0.07 | -11.586
-17.5 | -0.697 | 0.05237 | -0.071 | -13.308
-17 | -0.713 | 0.04759 | -0.073 | -14.974
-16.5 | -0.725 | 0.04394 | -0.074 | -16.51
-16 | -0.738 | 0.03937 | -0.075 | -18.739
-15.5 | -0.746 | 0.03666 | -0.076 | -20.358
-15 | -0.752 | 0.03363 | -0.078 | -22.355
-14.5 | -0.755 | 0.03068 | -0.079 | -24.593
-14 | -0.753 | 0.02798 | -0.08 | -26.925
-13.5 | -0.748 | 0.02567 | -0.081 | -29.14
-13 | -0.739 | 0.0235 | -0.082 | -31.433
-12.5 | -0.725 | 0.02159 | -0.083 | -33.569
-12 | -0.706 | 0.01986 | -0.085 | -35.566
-11.5 | -0.684 | 0.01818 | -0.086 | -37.626
-11 | -0.657 | 0.01676 | -0.087 | -39.192
-10.5 | -0.625 | 0.01549 | -0.088 | -40.368
-10 | -0.59 | 0.01433 | -0.089 | -41.167
-9.5 | -0.55 | 0.0133 | -0.09 | -41.375
-9 | -0.507 | 0.01207 | -0.092 | -42.039
-8.5 | -0.461 | 0.00889 | -0.093 | -51.837
-8 | -0.412 | 0.00914 | -0.094 | -45.094
-7.5 | -0.361 | 0.00941 | -0.095 | -38.331
-7 | -0.307 | 0.00963 | -0.097 | -31.893
-6.5 | -0.253 | 0.00938 | -0.099 | -27.034
-6 | -0.194 | 0.00862 | -0.1 | -22.481
-5.5 | -0.133 | 0.00565 | -0.101 | -23.553
-5 | -0.072 | 0.00551 | -0.101 | -13.019
-4.5 | -0.01 | 0.0055 | -0.102 | -1.826
-4 | 0.052 | 0.00548 | -0.103 | 9.478
-3.5 | 0.114 | 0.00545 | -0.103 | 20.947
-3 | 0.176 | 0.00542 | -0.104 | 32.514
-2.5 | 0.238 | 0.00541 | -0.105 | 43.996
-2 | 0.3 | 0.00542 | -0.105 | 55.388
-1.5 | 0.362 | 0.00548 | -0.106 | 66.118
-1 | 0.424 | 0.00558 | -0.107 | 75.979
-0.5 | 0.486 | 0.0056 | -0.107 | 86.902
0 | 0.546 | 0.00563 | -0.108 | 97.091
0.5 | 0.608 | 0.00571 | -0.108 | 106.502
1 | 0.67 | 0.00575 | -0.109 | 116.39
1.5 | 0.731 | 0.00579 | -0.11 | 126.128
2 | 0.792 | 0.00584 | -0.11 | 135.569
2.5 | 0.853 | 0.00597 | -0.111 | 142.86
3 | 0.914 | 0.00613 | -0.111 | 149.084
3.5 | 0.975 | 0.00628 | -0.112 | 155.314
4 | 1.036 | 0.00638 | -0.112 | 162.293
4.5 | 1.096 | 0.00661 | -0.113 | 165.749
5 | 1.156 | 0.00681 | -0.113 | 169.815
5.5 | 1.216 | 0.00708 | -0.114 | 171.716
6 | 1.275 | 0.00748 | -0.114 | 170.509
6.5 | 1.334 | 0.00792 | -0.115 | 168.315
7 | 1.391 | 0.0084 | -0.115 | 165.651
7.5 | 1.448 | 0.0089 | -0.116 | 162.633
8 | 1.502 | 0.00955 | -0.116 | 157.282
8.5 | 1.553 | 0.01016 | -0.117 | 152.852
9 | 1.598 | 0.0109 | -0.117 | 146.585
9.5 | 1.64 | 0.01167 | -0.118 | 140.48
10 | 1.677 | 0.01749 | -0.118 | 95.866
10.5 | 1.709 | 0.01861 | -0.118 | 91.844
11 | 1.711 | 0.01782 | -0.117 | 95.976
11.5 | 1.716 | 0.01754 | -0.116 | 97.83
12 | 1.718 | 0.01747 | -0.116 | 98.31
12.5 | 1.71 | 0.02485 | -0.115 | 68.804
13 | 1.707 | 0.02615 | -0.114 | 65.287
13.5 | 1.697 | 0.02815 | -0.114 | 60.281
14 | 1.681 | 0.03037 | -0.114 | 55.337
14.5 | 1.66 | 0.03282 | -0.113 | 50.574
15 | 1.631 | 0.03543 | -0.113 | 46.039
15.5 | 1.598 | 0.03817 | -0.113 | 41.863
16 | 1.56 | 0.04107 | -0.112 | 37.975
16.5 | 1.519 | 0.04436 | -0.112 | 34.23
17 | 1.475 | 0.04784 | -0.111 | 30.826

## 90. Re 7M Mach 0.00 (2)
BIGFOIL.COM POLAR EXPORT
e554
EPPLER 554 |  |  |  | Cl Max: | 1.7012 | at alpha= | 16 | deg
XFOIL ncrit=9 |  |  |  | L/D Max: | 175.536 | at alpha= | 5.5 | deg
Re: | 7000000 |  |  | Cd Min: | 0.08897 | at alpha= | 20 | deg
Mach: | 0 |  |  | Cl=0 at alpha= | -3.8886 | deg
|  |  |  | @ Cl=0.1, Cd= | 0.0050731
|  |  |  | @ Cl=0.4, Cd= | 0.0050994
|  |  |  | @ Cl=0.6, Cd= | 0.0052621
alpha (deg) | Cl | Cd | Cm | Cl/Cd
-20 | -1.2942 | 0.06775 | -0.0561 | -19.1026
-19.5 | -1.297 | 0.06148 | -0.0585 | -21.0963
-19 | -1.2961 | 0.05589 | -0.0603 | -23.1902
-18.5 | -1.2974 | 0.05029 | -0.0619 | -25.7984
-18 | -1.2952 | 0.04527 | -0.063 | -28.6106
-17.5 | -1.2904 | 0.04089 | -0.0635 | -31.5578
-17 | -1.294 | 0.0363 | -0.0632 | -35.6474
-16.5 | -1.2672 | 0.03236 | -0.0669 | -39.1595
-16 | -1.2421 | 0.02849 | -0.0702 | -43.5978
-15.5 | -1.2077 | 0.02519 | -0.0739 | -47.9436
-15 | -1.1628 | 0.02237 | -0.0785 | -51.9803
-14.5 | -1.1236 | 0.01953 | -0.0821 | -57.532
-14 | -1.1039 | 0.01702 | -0.0813 | -64.859
-13.5 | -0.9283 | 0.01541 | -0.1083 | -60.2401
-13 | -0.929 | 0.01372 | -0.1027 | -67.7114
-12.5 | -0.9073 | 0.01291 | -0.0986 | -70.2789
-12 | -0.8689 | 0.01223 | -0.0967 | -71.0466
-11.5 | -0.825 | 0.01168 | -0.0954 | -70.6336
-11 | -0.7793 | 0.01112 | -0.0944 | -70.0809
-10.5 | -0.7311 | 0.01058 | -0.0937 | -69.1021
-10 | -0.6805 | 0.01013 | -0.0933 | -67.1767
-9.5 | -0.6283 | 0.00973 | -0.0931 | -64.5735
-9 | -0.5749 | 0.00937 | -0.093 | -61.3554
-8.5 | -0.5208 | 0.00904 | -0.093 | -57.6106
-8 | -0.466 | 0.00869 | -0.0932 | -53.6249
-7.5 | -0.4105 | 0.00835 | -0.0934 | -49.1617
-7 | -0.3546 | 0.00802 | -0.0936 | -44.2145
-6.5 | -0.2983 | 0.00773 | -0.094 | -38.5899
-6 | -0.2415 | 0.00742 | -0.0944 | -32.5472
-5.5 | -0.1843 | 0.00707 | -0.0949 | -26.0679
-5 | -0.1274 | 0.00667 | -0.0954 | -19.1004
-4.5 | -0.0699 | 0.00618 | -0.0961 | -11.3107
-4 | -0.0131 | 0.00539 | -0.0969 | -2.4304
-3.5 | 0.0457 | 0.00511 | -0.0977 | 8.9432
-3 | 0.1046 | 0.00507 | -0.0983 | 20.6312
-2.5 | 0.1643 | 0.00505 | -0.0989 | 32.5347
-2 | 0.2234 | 0.00504 | -0.0996 | 44.3254
-1.5 | 0.2826 | 0.00504 | -0.1002 | 56.0714
-1 | 0.3421 | 0.00507 | -0.1008 | 67.4753
-0.5 | 0.4012 | 0.0051 | -0.1014 | 78.6667
0 | 0.4603 | 0.00515 | -0.102 | 89.3786
0.5 | 0.5196 | 0.00519 | -0.1027 | 100.1156
1 | 0.5784 | 0.00524 | -0.1032 | 110.3817
1.5 | 0.637 | 0.0053 | -0.1038 | 120.1887
2 | 0.696 | 0.00535 | -0.1044 | 130.0935
2.5 | 0.754 | 0.00545 | -0.1048 | 138.3486
3 | 0.8125 | 0.00551 | -0.1054 | 147.4592
3.5 | 0.8704 | 0.00561 | -0.1058 | 155.1515
4 | 0.9281 | 0.00573 | -0.1062 | 161.9721
4.5 | 0.9848 | 0.00588 | -0.1065 | 167.483
5 | 1.0416 | 0.00603 | -0.1068 | 172.7363
5.5 | 1.0971 | 0.00625 | -0.1069 | 175.536
6 | 1.1511 | 0.00656 | -0.1067 | 175.4726
6.5 | 1.2032 | 0.00698 | -0.1062 | 172.3782
7 | 1.2532 | 0.00751 | -0.1054 | 166.8708
7.5 | 1.3004 | 0.0082 | -0.1041 | 158.5854
8 | 1.3474 | 0.00886 | -0.1028 | 152.0767
8.5 | 1.3913 | 0.00965 | -0.101 | 144.1762
9 | 1.4352 | 0.01038 | -0.0993 | 138.2659
9.5 | 1.4761 | 0.01119 | -0.097 | 131.9124
10 | 1.5156 | 0.01197 | -0.0945 | 126.6165
10.5 | 1.5523 | 0.01275 | -0.0916 | 121.749
11 | 1.576 | 0.0136 | -0.0862 | 115.8824
11.5 | 1.6006 | 0.01443 | -0.0811 | 110.9217
12 | 1.6228 | 0.01541 | -0.0761 | 105.3082
12.5 | 1.6414 | 0.01661 | -0.071 | 98.82
13 | 1.6566 | 0.01812 | -0.0661 | 91.4238
13.5 | 1.6693 | 0.02002 | -0.0617 | 83.3816
14 | 1.6807 | 0.02235 | -0.058 | 75.1991
14.5 | 1.6894 | 0.02522 | -0.0549 | 66.9865
15 | 1.6929 | 0.02839 | -0.0519 | 59.6302
15.5 | 1.6979 | 0.03239 | -0.0501 | 52.4205
16 | 1.7012 | 0.03684 | -0.0489 | 46.1781
16.5 | 1.6991 | 0.04211 | -0.0481 | 40.3491
17 | 1.6994 | 0.04748 | -0.0479 | 35.7919
17.5 | 1.6962 | 0.05356 | -0.0482 | 31.6692
18 | 1.6909 | 0.06018 | -0.049 | 28.0974
18.5 | 1.6905 | 0.06646 | -0.0501 | 25.4364
19 | 1.682 | 0.07408 | -0.0519 | 22.7052
19.5 | 1.6775 | 0.08139 | -0.054 | 20.6106
20 | 1.6725 | 0.08897 | -0.0564 | 18.7985

## 91. Re 7M Mach 0.10 (1)
BIGFOIL.COM POLAR EXPORT
e554
EPPLER 554 |  |  |  | Cl Max: | 1.714 | at alpha= | 10.5 | deg
JavaFoil+Calcfoil stall+Eppler ext transition |  |  |  | L/D Max: | 171.542 | at alpha= | 5.5 | deg
Re: | 7000000 |  |  | Cd Min: | 0.00542 | at alpha= | -2.5 | deg
Mach: | 0.1 |  |  | Cl=0 at alpha= | -4.4193 | deg
|  |  |  | @ Cl=0.1, Cd= | 0.0054648
|  |  |  | @ Cl=0.4, Cd= | 0.0055539
|  |  |  | @ Cl=0.6, Cd= | 0.0057058
alpha (deg) | Cl | Cd | Cm | Cl/Cd
-19 | -0.588 | 0.07654 | -0.067 | -7.684
-18.5 | -0.612 | 0.06811 | -0.068 | -8.985
-18 | -0.635 | 0.06108 | -0.07 | -10.39
-17.5 | -0.656 | 0.0551 | -0.071 | -11.899
-17 | -0.674 | 0.05065 | -0.072 | -13.313
-16.5 | -0.692 | 0.0457 | -0.074 | -15.145
-16 | -0.707 | 0.04142 | -0.075 | -17.073
-15.5 | -0.72 | 0.03775 | -0.076 | -19.084
-15 | -0.73 | 0.03453 | -0.078 | -21.134
-14.5 | -0.735 | 0.03159 | -0.079 | -23.278
-14 | -0.737 | 0.02886 | -0.08 | -25.554
-13.5 | -0.735 | 0.02643 | -0.081 | -27.808
-13 | -0.729 | 0.02408 | -0.082 | -30.261
-12.5 | -0.717 | 0.02207 | -0.084 | -32.488
-12 | -0.701 | 0.0203 | -0.085 | -34.516
-11.5 | -0.68 | 0.01855 | -0.086 | -36.673
-11 | -0.654 | 0.01707 | -0.087 | -38.341
-10.5 | -0.624 | 0.01578 | -0.088 | -39.544
-10 | -0.589 | 0.01456 | -0.089 | -40.488
-9.5 | -0.551 | 0.01352 | -0.091 | -40.71
-9 | -0.508 | 0.01228 | -0.092 | -41.381
-8.5 | -0.462 | 0.01135 | -0.093 | -40.689
-8 | -0.413 | 0.00928 | -0.094 | -44.505
-7.5 | -0.362 | 0.00954 | -0.096 | -37.882
-7 | -0.308 | 0.00978 | -0.097 | -31.485
-6.5 | -0.255 | 0.00942 | -0.1 | -27.037
-6 | -0.195 | 0.00865 | -0.1 | -22.506
-5.5 | -0.134 | 0.007 | -0.101 | -19.109
-5 | -0.072 | 0.00552 | -0.102 | -13.055
-4.5 | -0.01 | 0.00551 | -0.103 | -1.832
-4 | 0.052 | 0.00548 | -0.103 | 9.511
-3.5 | 0.115 | 0.00546 | -0.104 | 21.011
-3 | 0.177 | 0.00543 | -0.105 | 32.627
-2.5 | 0.239 | 0.00542 | -0.105 | 44.156
-2 | 0.302 | 0.00543 | -0.106 | 55.538
-1.5 | 0.364 | 0.00549 | -0.107 | 66.3
-1 | 0.426 | 0.0056 | -0.107 | 76.213
-0.5 | 0.489 | 0.0056 | -0.108 | 87.203
0 | 0.549 | 0.00564 | -0.108 | 97.302
0.5 | 0.611 | 0.00572 | -0.109 | 106.803
1 | 0.673 | 0.00576 | -0.11 | 116.848
1.5 | 0.735 | 0.00581 | -0.11 | 126.454
2 | 0.796 | 0.00585 | -0.111 | 135.973
2.5 | 0.858 | 0.00599 | -0.111 | 143.112
3 | 0.919 | 0.00615 | -0.112 | 149.39
3.5 | 0.98 | 0.00628 | -0.112 | 156.106
4 | 1.041 | 0.00641 | -0.113 | 162.405
4.5 | 1.102 | 0.00664 | -0.114 | 165.909
5 | 1.162 | 0.00684 | -0.114 | 169.874
5.5 | 1.222 | 0.00712 | -0.115 | 171.542
6 | 1.281 | 0.00753 | -0.115 | 170.277
6.5 | 1.34 | 0.00798 | -0.116 | 167.932
7 | 1.398 | 0.00846 | -0.116 | 165.203
7.5 | 1.454 | 0.00898 | -0.116 | 162.055
8 | 1.509 | 0.00964 | -0.117 | 156.536
8.5 | 1.56 | 0.01027 | -0.117 | 151.868
9 | 1.605 | 0.01104 | -0.118 | 145.411
9.5 | 1.646 | 0.01631 | -0.118 | 100.89
10 | 1.682 | 0.01771 | -0.119 | 95.008
10.5 | 1.714 | 0.01891 | -0.119 | 90.603
11 | 1.708 | 0.01827 | -0.117 | 93.491
11.5 | 1.713 | 0.01805 | -0.117 | 94.918
12 | 1.713 | 0.02197 | -0.116 | 77.956
12.5 | 1.703 | 0.0255 | -0.115 | 66.772
13 | 1.697 | 0.02684 | -0.115 | 63.218
13.5 | 1.683 | 0.02899 | -0.114 | 58.058
14 | 1.663 | 0.0313 | -0.114 | 53.131
14.5 | 1.638 | 0.03381 | -0.114 | 48.436
15 | 1.604 | 0.03657 | -0.113 | 43.863
15.5 | 1.565 | 0.03951 | -0.113 | 39.624

## 92. Re 7M Mach 0.10 (2)
BIGFOIL.COM POLAR EXPORT
e554
EPPLER 554 |  |  |  | Cl Max: | 1.6909 | at alpha= | 16 | deg
XFOIL ncrit=9 |  |  |  | L/D Max: | 176.064 | at alpha= | 6 | deg
Re: | 7000000 |  |  | Cd Min: | 0.09425 | at alpha= | 20 | deg
Mach: | 0.1 |  |  | Cl=0 at alpha= | -3.8834 | deg
|  |  |  | @ Cl=0.1, Cd= | 0.0050832
|  |  |  | @ Cl=0.4, Cd= | 0.0051084
|  |  |  | @ Cl=0.6, Cd= | 0.0052687
alpha (deg) | Cl | Cd | Cm | Cl/Cd
-20 | -1.2594 | 0.07427 | -0.0551 | -16.957
-19.5 | -1.2641 | 0.06757 | -0.0577 | -18.708
-19 | -1.2678 | 0.06114 | -0.06 | -20.736
-18.5 | -1.2727 | 0.05483 | -0.0621 | -23.2117
-18 | -1.2731 | 0.04933 | -0.0635 | -25.8078
-17.5 | -1.2683 | 0.04465 | -0.0643 | -28.4054
-17 | -1.274 | 0.03949 | -0.0644 | -32.2613
-16.5 | -1.2516 | 0.03529 | -0.0677 | -35.4661
-16 | -1.2308 | 0.03097 | -0.071 | -39.7417
-15.5 | -1.2 | 0.02732 | -0.0746 | -43.9239
-15 | -1.1578 | 0.0242 | -0.0792 | -47.843
-14.5 | -1.1172 | 0.0211 | -0.0834 | -52.9479
-14 | -1.098 | 0.01839 | -0.0826 | -59.7064
-13.5 | -0.926 | 0.01634 | -0.1094 | -56.6707
-13 | -0.9129 | 0.01461 | -0.1062 | -62.4846
-12.5 | -0.9082 | 0.01324 | -0.1005 | -68.5952
-12 | -0.8723 | 0.01249 | -0.0983 | -69.8399
-11.5 | -0.8296 | 0.01187 | -0.0967 | -69.8905
-11 | -0.7828 | 0.01138 | -0.0957 | -68.7873
-10.5 | -0.736 | 0.01073 | -0.0947 | -68.5927
-10 | -0.6855 | 0.01025 | -0.0942 | -66.878
-9.5 | -0.6332 | 0.00983 | -0.0939 | -64.4151
-9 | -0.5795 | 0.00945 | -0.0937 | -61.3228
-8.5 | -0.5249 | 0.00912 | -0.0937 | -57.5548
-8 | -0.4699 | 0.00875 | -0.0937 | -53.7029
-7.5 | -0.4139 | 0.00841 | -0.0939 | -49.2152
-7 | -0.3576 | 0.00807 | -0.0942 | -44.3123
-6.5 | -0.3009 | 0.00777 | -0.0945 | -38.7259
-6 | -0.2438 | 0.00747 | -0.0948 | -32.6372
-5.5 | -0.1861 | 0.00711 | -0.0953 | -26.1744
-5 | -0.1288 | 0.0067 | -0.0958 | -19.2239
-4.5 | -0.071 | 0.00621 | -0.0965 | -11.4332
-4 | -0.0138 | 0.0054 | -0.0973 | -2.5556
-3.5 | 0.0454 | 0.00512 | -0.0981 | 8.8672
-3 | 0.1047 | 0.00508 | -0.0987 | 20.6102
-2.5 | 0.1648 | 0.00506 | -0.0993 | 32.5692
-2 | 0.2243 | 0.00505 | -0.1 | 44.4158
-1.5 | 0.284 | 0.00505 | -0.1006 | 56.2376
-1 | 0.3438 | 0.00508 | -0.1012 | 67.6772
-0.5 | 0.4032 | 0.00511 | -0.1018 | 78.9041
0 | 0.4628 | 0.00515 | -0.1024 | 89.8641
0.5 | 0.5225 | 0.0052 | -0.1031 | 100.4808
1 | 0.5816 | 0.00525 | -0.1036 | 110.781
1.5 | 0.6407 | 0.00531 | -0.1042 | 120.6591
2 | 0.7001 | 0.00536 | -0.1048 | 130.6157
2.5 | 0.7585 | 0.00547 | -0.1052 | 138.6654
3 | 0.8174 | 0.00553 | -0.1058 | 147.8119
3.5 | 0.8757 | 0.00563 | -0.1062 | 155.5417
4 | 0.9338 | 0.00574 | -0.1066 | 162.6829
4.5 | 0.9909 | 0.0059 | -0.1068 | 167.9492
5 | 1.0482 | 0.00605 | -0.1071 | 173.2562
5.5 | 1.1041 | 0.00628 | -0.1071 | 175.8121
6 | 1.1585 | 0.00658 | -0.107 | 176.0638
6.5 | 1.211 | 0.00701 | -0.1064 | 172.7532
7 | 1.2612 | 0.00755 | -0.1055 | 167.0464
7.5 | 1.3087 | 0.00824 | -0.1042 | 158.8228
8 | 1.3558 | 0.00892 | -0.1028 | 151.9955
8.5 | 1.3998 | 0.00972 | -0.1008 | 144.0123
9 | 1.4437 | 0.01046 | -0.0989 | 138.021
10 | 1.5229 | 0.0121 | -0.0937 | 125.8595
10.5 | 1.5583 | 0.0129 | -0.0904 | 120.7984
11 | 1.5784 | 0.01378 | -0.0842 | 114.5428
11.5 | 1.6028 | 0.01467 | -0.0791 | 109.257
12 | 1.6239 | 0.01574 | -0.0739 | 103.1703
12.5 | 1.6409 | 0.01708 | -0.0687 | 96.0714
13 | 1.6547 | 0.01878 | -0.0638 | 88.1097
13.5 | 1.6653 | 0.02099 | -0.0595 | 79.3378
14 | 1.6753 | 0.02364 | -0.056 | 70.8672
14.5 | 1.6839 | 0.02677 | -0.0533 | 62.9025
15.5 | 1.69 | 0.0346 | -0.0489 | 48.8439
16 | 1.6909 | 0.03947 | -0.0479 | 42.8401
16.5 | 1.6885 | 0.04503 | -0.0474 | 37.4972
17 | 1.6863 | 0.0509 | -0.0474 | 33.1297
17.5 | 1.6823 | 0.05727 | -0.048 | 29.3749
18 | 1.6782 | 0.06399 | -0.0491 | 26.226
18.5 | 1.6757 | 0.07073 | -0.0505 | 23.6915
19 | 1.6668 | 0.07865 | -0.0525 | 21.1926
19.5 | 1.6628 | 0.08609 | -0.0548 | 19.3147
20 | 1.6554 | 0.09425 | -0.0575 | 17.5639

## 93. Re 7M Mach 0.25 (1)
BIGFOIL.COM POLAR EXPORT
e554
EPPLER 554 |  |  |  | Cl Max: | 1.708 | at alpha= | 10 | deg
JavaFoil+Calcfoil stall+Eppler ext transition |  |  |  | L/D Max: | 171.21 | at alpha= | 5.5 | deg
Re: | 7000000 |  |  | Cd Min: | 0.00546 | at alpha= | -2.5 | deg
Mach: | 0.25 |  |  | Cl=0 at alpha= | -4.4219 | deg
|  |  |  | @ Cl=0.1, Cd= | 0.0055084
|  |  |  | @ Cl=0.4, Cd= | 0.0055703
|  |  |  | @ Cl=0.6, Cd= | 0.005755
alpha (deg) | Cl | Cd | Cm | Cl/Cd
-17 | -0.323 | 0.09154 | -0.064 | -3.524
-16.5 | -0.387 | 0.06739 | -0.071 | -5.738
-16 | -0.442 | 0.05557 | -0.074 | -7.947
-15.5 | -0.491 | 0.0484 | -0.076 | -10.135
-15 | -0.534 | 0.04252 | -0.078 | -12.557
-14.5 | -0.571 | 0.03798 | -0.079 | -15.035
-14 | -0.602 | 0.034 | -0.081 | -17.708
-13.5 | -0.626 | 0.03067 | -0.082 | -20.412
-13 | -0.643 | 0.02773 | -0.084 | -23.178
-12.5 | -0.651 | 0.02522 | -0.085 | -25.836
-12 | -0.653 | 0.02283 | -0.086 | -28.594
-11.5 | -0.646 | 0.02084 | -0.087 | -31.013
-11 | -0.632 | 0.01909 | -0.089 | -33.118
-10.5 | -0.611 | 0.01744 | -0.09 | -35.028
-10 | -0.583 | 0.01604 | -0.091 | -36.362
-9.5 | -0.549 | 0.01479 | -0.092 | -37.154
-9 | -0.51 | 0.01337 | -0.094 | -38.136
-8.5 | -0.466 | 0.01234 | -0.095 | -37.762
-8 | -0.418 | 0.0114 | -0.096 | -36.666
-7.5 | -0.366 | 0.00944 | -0.098 | -38.824
-7 | -0.312 | 0.00886 | -0.099 | -35.273
-6.5 | -0.256 | 0.00915 | -0.1 | -27.963
-6 | -0.2 | 0.00897 | -0.103 | -22.267
-5.5 | -0.137 | 0.00763 | -0.104 | -18
-5 | -0.074 | 0.00557 | -0.105 | -13.303
-4.5 | -0.01 | 0.00556 | -0.105 | -1.866
-4 | 0.054 | 0.00553 | -0.106 | 9.687
-3.5 | 0.118 | 0.0055 | -0.107 | 21.41
-3 | 0.182 | 0.00547 | -0.107 | 33.239
-2.5 | 0.246 | 0.00546 | -0.108 | 45.02
-2 | 0.31 | 0.00548 | -0.109 | 56.614
-1.5 | 0.374 | 0.00555 | -0.109 | 67.426
-1 | 0.438 | 0.0056 | -0.11 | 78.316
-0.5 | 0.502 | 0.00566 | -0.111 | 88.687
0 | 0.564 | 0.00571 | -0.111 | 98.895
0.5 | 0.628 | 0.00579 | -0.112 | 108.504
1 | 0.691 | 0.00583 | -0.113 | 118.475
1.5 | 0.755 | 0.00588 | -0.113 | 128.281
2 | 0.818 | 0.00594 | -0.114 | 137.601
2.5 | 0.881 | 0.00609 | -0.114 | 144.664
3 | 0.944 | 0.00626 | -0.115 | 150.82
3.5 | 1.006 | 0.00639 | -0.116 | 157.468
4 | 1.069 | 0.00657 | -0.116 | 162.666
4.5 | 1.131 | 0.00682 | -0.117 | 165.953
5 | 1.193 | 0.00702 | -0.117 | 170.005
5.5 | 1.255 | 0.00733 | -0.118 | 171.21
6 | 1.315 | 0.00778 | -0.118 | 169.16
6.5 | 1.375 | 0.0083 | -0.119 | 165.649
7 | 1.434 | 0.00883 | -0.119 | 162.466
7.5 | 1.491 | 0.00942 | -0.12 | 158.278
8 | 1.546 | 0.01017 | -0.12 | 151.983
8.5 | 1.597 | 0.01099 | -0.121 | 145.306
9 | 1.64 | 0.01201 | -0.121 | 136.5
9.5 | 1.677 | 0.01776 | -0.122 | 94.405
10 | 1.708 | 0.01939 | -0.122 | 88.09
10.5 | 1.691 | 0.01744 | -0.119 | 96.969
11 | 1.693 | 0.01713 | -0.119 | 98.81
11.5 | 1.685 | 0.02331 | -0.118 | 72.316
12 | 1.671 | 0.02549 | -0.118 | 65.57
12.5 | 1.645 | 0.02885 | -0.117 | 57.008
13 | 1.613 | 0.03137 | -0.116 | 51.397
13.5 | 1.57 | 0.03411 | -0.116 | 46.024
14 | 1.517 | 0.03714 | -0.116 | 40.846
14.5 | 1.455 | 0.04049 | -0.115 | 35.924
15 | 1.378 | 0.04423 | -0.115 | 31.15

## 94. Re 7M Mach 0.25 (2)
BIGFOIL.COM POLAR EXPORT
e554
EPPLER 554 |  |  |  | Cl Max: | 1.6464 | at alpha= | 14.5 | deg
XFOIL ncrit=9 |  |  |  | L/D Max: | 178.557 | at alpha= | 6 | deg
Re: | 7000000 |  |  | Cd Min: | 0.14096 | at alpha= | -20 | deg
Mach: | 0.25 |  |  | Cl=0 at alpha= | -3.8566 | deg
|  |  |  | @ Cl=0.1, Cd= | 0.005117
|  |  |  | @ Cl=0.4, Cd= | 0.0051759
|  |  |  | @ Cl=0.6, Cd= | 0.0053402
alpha (deg) | Cl | Cd | Cm | Cl/Cd
-20 | -0.8903 | 0.14096 | -0.0253 | -6.316
-19.5 | -0.9367 | 0.1249 | -0.0343 | -7.4996
-19 | -0.9634 | 0.1128 | -0.0407 | -8.5408
-18.5 | -1.0106 | 0.0981 | -0.0485 | -10.3017
-18 | -1.0473 | 0.08577 | -0.0547 | -12.2106
-17.5 | -1.0579 | 0.07746 | -0.0582 | -13.6574
-17 | -1.0988 | 0.06604 | -0.0632 | -16.6384
-16.5 | -1.097 | 0.05874 | -0.0674 | -18.6755
-16 | -1.1047 | 0.05001 | -0.0733 | -22.0896
-15.5 | -1.0925 | 0.04372 | -0.0779 | -24.9886
-15 | -1.0727 | 0.03818 | -0.0825 | -28.0959
-14.5 | -1.0514 | 0.03274 | -0.0875 | -32.1136
-14 | -1.0464 | 0.02841 | -0.0873 | -36.8321
-13.5 | -0.961 | 0.02388 | -0.1019 | -40.2429
-13 | -0.8809 | 0.0204 | -0.114 | -43.1814
-12.5 | -0.8597 | 0.01786 | -0.113 | -48.1355
-12 | -0.8412 | 0.01552 | -0.1109 | -54.201
-11.5 | -0.8405 | 0.01343 | -0.1056 | -62.5838
-11 | -0.8036 | 0.0125 | -0.1029 | -64.288
-10.5 | -0.759 | 0.01176 | -0.101 | -64.5408
-10 | -0.7099 | 0.01109 | -0.0996 | -64.0126
-9.5 | -0.6588 | 0.01042 | -0.0985 | -63.2246
-9 | -0.6043 | 0.00992 | -0.0978 | -60.9173
-8.5 | -0.5482 | 0.00949 | -0.0974 | -57.7661
-8 | -0.4907 | 0.00913 | -0.0971 | -53.7459
-7.5 | -0.4331 | 0.00874 | -0.097 | -49.5538
-7 | -0.3746 | 0.00836 | -0.097 | -44.8086
-6.5 | -0.3156 | 0.00799 | -0.0971 | -39.4994
-6 | -0.2562 | 0.00766 | -0.0974 | -33.4465
-5.5 | -0.1967 | 0.00729 | -0.0977 | -26.9822
-5 | -0.1368 | 0.00685 | -0.0981 | -19.9708
-4.5 | -0.0772 | 0.00634 | -0.0987 | -12.1767
-4 | -0.0175 | 0.0055 | -0.0996 | -3.1818
-3.5 | 0.0435 | 0.00519 | -0.1003 | 8.3815
-3 | 0.1054 | 0.00511 | -0.1009 | 20.6262
-2.5 | 0.1674 | 0.00511 | -0.1015 | 32.7593
-1.5 | 0.2912 | 0.00508 | -0.1028 | 57.3228
-1 | 0.353 | 0.00513 | -0.1034 | 68.8109
-0.5 | 0.4145 | 0.00519 | -0.104 | 79.8651
0 | 0.4766 | 0.0052 | -0.1047 | 91.6538
0.5 | 0.5381 | 0.00525 | -0.1053 | 102.4952
1 | 0.5993 | 0.00534 | -0.1058 | 112.2285
1.5 | 0.6611 | 0.00536 | -0.1064 | 123.3396
2 | 0.7225 | 0.00543 | -0.1069 | 133.0571
2.5 | 0.7831 | 0.00555 | -0.1073 | 141.0991
3 | 0.8445 | 0.0056 | -0.1078 | 150.8036
3.5 | 0.9048 | 0.00573 | -0.1081 | 157.9058
4 | 0.9657 | 0.00583 | -0.1085 | 165.6432
4.5 | 1.0253 | 0.00599 | -0.1087 | 171.1686
5 | 1.0846 | 0.00617 | -0.1087 | 175.7861
5.5 | 1.1428 | 0.00643 | -0.1085 | 177.7294
6 | 1.1999 | 0.00672 | -0.1082 | 178.5565
6.5 | 1.2542 | 0.00718 | -0.1073 | 174.6797
7 | 1.3059 | 0.00778 | -0.106 | 167.8535
7.5 | 1.3548 | 0.0085 | -0.1042 | 159.3882
8 | 1.4011 | 0.00931 | -0.1019 | 150.4941
8.5 | 1.446 | 0.01012 | -0.0995 | 142.8854
9 | 1.4885 | 0.01096 | -0.0965 | 135.812
9.5 | 1.5253 | 0.01192 | -0.0926 | 127.9614
10 | 1.5526 | 0.01278 | -0.0869 | 121.4867
10.5 | 1.5763 | 0.01375 | -0.0808 | 114.64
11 | 1.5927 | 0.01504 | -0.0741 | 105.8976
11.5 | 1.6097 | 0.01646 | -0.0681 | 97.7947
12 | 1.6215 | 0.01838 | -0.0624 | 88.2209
12.5 | 1.6305 | 0.0209 | -0.0576 | 78.0144
13 | 1.6389 | 0.024 | -0.0538 | 68.2875
13.5 | 1.6442 | 0.02781 | -0.0509 | 59.1226
14 | 1.6458 | 0.03235 | -0.0487 | 50.8748
14.5 | 1.6464 | 0.03731 | -0.0472 | 44.1276
15 | 1.6439 | 0.04279 | -0.0462 | 38.4179
16 | 1.6352 | 0.05488 | -0.0455 | 29.7959
16.5 | 1.6282 | 0.06203 | -0.0464 | 26.2486
17 | 1.6211 | 0.06958 | -0.0478 | 23.2984
17.5 | 1.6166 | 0.07709 | -0.0495 | 20.9703
18 | 1.611 | 0.08503 | -0.0518 | 18.9463
18.5 | 1.6044 | 0.09342 | -0.0546 | 17.1741
19 | 1.6003 | 0.10164 | -0.0576 | 15.7448
19.5 | 1.5961 | 0.11007 | -0.0609 | 14.5008

## 95. Re 7M Mach 0.50 (1)
BIGFOIL.COM POLAR EXPORT
e554
EPPLER 554 |  |  |  | Cl Max: | 1.666 | at alpha= | 8.5 | deg
JavaFoil+Calcfoil stall+Eppler ext transition |  |  |  | L/D Max: | 166.554 | at alpha= | 5 | deg
Re: | 7000000 |  |  | Cd Min: | 0.00567 | at alpha= | -2.5 | deg
Mach: | 0.5 |  |  | Cl=0 at alpha= | -4.4167 | deg
|  |  |  | @ Cl=0.1, Cd= | 0.0057333
|  |  |  | @ Cl=0.4, Cd= | 0.0057623
|  |  |  | @ Cl=0.6, Cd= | 0.0059535
alpha (deg) | Cl | Cd | Cm | Cl/Cd
-20 | -0.899 | 0.14486 | -0.062 | -6.207
-19.5 | -0.87 | 0.13895 | -0.063 | -6.263
-19 | -0.837 | 0.1383 | -0.061 | -6.052
-18.5 | -0.804 | 0.13791 | -0.058 | -5.827
-18 | -0.773 | 0.13589 | -0.056 | -5.685
-17.5 | -0.743 | 0.13162 | -0.055 | -5.648
-17 | -0.72 | 0.12925 | -0.059 | -5.572
-16.5 | -0.693 | 0.12062 | -0.06 | -5.741
-16 | -0.662 | 0.11697 | -0.058 | -5.66
-15.5 | -0.631 | 0.11509 | -0.055 | -5.485
-15 | -0.601 | 0.11095 | -0.053 | -5.419
-14.5 | -0.573 | 0.10779 | -0.053 | -5.317
-14 | -0.547 | 0.10377 | -0.057 | -5.275
-13.5 | -0.518 | 0.09835 | -0.056 | -5.27
-13 | -0.489 | 0.09445 | -0.053 | -5.173
-12.5 | -0.46 | 0.08764 | -0.052 | -5.25
-12 | -0.432 | 0.08085 | -0.053 | -5.346
-11.5 | -0.451 | 0.03432 | -0.093 | -13.143
-11 | -0.423 | 0.03036 | -0.095 | -13.932
-10.5 | -0.395 | 0.02585 | -0.097 | -15.282
-10 | -0.364 | 0.02343 | -0.098 | -15.551
-9.5 | -0.333 | 0.02137 | -0.1 | -15.599
-9 | -0.302 | 0.01946 | -0.101 | -15.528
-8.5 | -0.407 | 0.01753 | -0.103 | -23.195
-8 | -0.412 | 0.01578 | -0.104 | -26.106
-7.5 | -0.378 | 0.01435 | -0.106 | -26.363
-7 | -0.33 | 0.01322 | -0.107 | -24.931
-6.5 | -0.273 | 0.01201 | -0.109 | -22.756
-6 | -0.212 | 0.00949 | -0.11 | -22.32
-5.5 | -0.149 | 0.00886 | -0.113 | -16.814
-5 | -0.083 | 0.00585 | -0.117 | -14.125
-4.5 | -0.012 | 0.00578 | -0.118 | -2.004
-4 | 0.06 | 0.00575 | -0.119 | 10.413
-3.5 | 0.132 | 0.00572 | -0.119 | 23.012
-3 | 0.203 | 0.00569 | -0.12 | 35.731
-2.5 | 0.275 | 0.00567 | -0.121 | 48.528
-2 | 0.347 | 0.00571 | -0.122 | 60.72
-1.5 | 0.418 | 0.00578 | -0.122 | 72.425
-1 | 0.49 | 0.00584 | -0.123 | 83.921
-0.5 | 0.562 | 0.00592 | -0.124 | 94.861
0 | 0.63 | 0.00598 | -0.125 | 105.301
0.5 | 0.701 | 0.00606 | -0.125 | 115.646
1 | 0.771 | 0.00612 | -0.126 | 126.002
1.5 | 0.842 | 0.00623 | -0.127 | 135.211
2 | 0.912 | 0.00639 | -0.127 | 142.666
2.5 | 0.982 | 0.00659 | -0.128 | 149.115
3 | 1.052 | 0.00675 | -0.129 | 155.802
3.5 | 1.122 | 0.00693 | -0.129 | 161.731
4 | 1.191 | 0.00728 | -0.13 | 163.638
4.5 | 1.26 | 0.00759 | -0.13 | 165.888
5 | 1.328 | 0.00797 | -0.131 | 166.554
5.5 | 1.395 | 0.00861 | -0.132 | 161.952
6 | 1.461 | 0.0094 | -0.132 | 155.316
6.5 | 1.525 | 0.0103 | -0.133 | 148.008
7 | 1.586 | 0.01129 | -0.133 | 140.532
7.5 | 1.643 | 0.01819 | -0.134 | 90.342
8 | 1.653 | 0.01681 | -0.131 | 98.332
8.5 | 1.666 | 0.02096 | -0.13 | 79.497
9 | 1.652 | 0.02427 | -0.129 | 68.089
9.5 | 1.594 | 0.02832 | -0.127 | 56.306
10 | 1.405 | 0.03464 | -0.126 | 40.554
10.5 | 0.978 | 0.04026 | -0.125 | 24.289
11 | 1.002 | 0.04606 | -0.124 | 21.748
11.5 | 1.027 | 0.05045 | -0.123 | 20.358
12 | 1.05 | 0.05712 | -0.122 | 18.39
12.5 | 1.081 | 0.05748 | -0.122 | 18.81
13 | 1.106 | 0.06413 | -0.121 | 17.241
13.5 | 1.134 | 0.06454 | -0.121 | 17.575

## 96. Re 7M Mach 0.50 (2)
BIGFOIL.COM POLAR EXPORT
e554
EPPLER 554 |  |  |  | Cl Max: | 1.6219 | at alpha= | 10 | deg
XFOIL ncrit=9 |  |  |  | L/D Max: | 457.525 | at alpha= | -0.5 | deg
Re: | 7000000 |  |  | Cd Min: | 0.09599 | at alpha= | 15 | deg
Mach: | 0.5 |  |  | Cl=0 at alpha= | -3.7461 | deg
|  |  |  | @ Cl=0.1, Cd= | 0.0010209
|  |  |  | @ Cl=0.4, Cd= | 0.0010012
|  |  |  | @ Cl=0.6, Cd= | 0.0055356
alpha (deg) | Cl | Cd | Cm | Cl/Cd
-13.5 | -0.3995 | 0.06706 | -0.1103 | -5.9574
-13 | -0.4245 | 0.05581 | -0.1153 | -7.6062
-12.5 | -0.4467 | 0.04557 | -0.119 | -9.8025
-12 | -0.4754 | 0.03555 | -0.1222 | -13.3727
-11.5 | -0.499 | 0.02715 | -0.1238 | -18.3794
-11 | -0.5182 | 0.02028 | -0.124 | -25.5523
-10.5 | -0.5354 | 0.01477 | -0.123 | -36.2492
-10 | -0.5467 | 0.01071 | -0.1209 | -51.0458
-9.5 | -0.5623 | 0.00733 | -0.1181 | -76.7121
-9 | -0.5711 | 0.00495 | -0.1147 | -115.3737
-8.5 | -0.5861 | 0.00341 | -0.1099 | -171.8768
-8 | -0.5614 | 0.00266 | -0.1095 | -211.0526
-7.5 | -0.5068 | 0.00234 | -0.1078 | -216.5812
-7 | -0.4437 | 0.00214 | -0.1065 | -207.3364
-6.5 | -0.378 | 0.00198 | -0.1057 | -190.9091
-6 | -0.3103 | 0.00184 | -0.1053 | -168.6413
-5.5 | -0.2425 | 0.0017 | -0.1051 | -142.6471
-5 | -0.1735 | 0.00156 | -0.1053 | -111.2179
-4 | -0.0359 | 0.00116 | -0.1071 | -30.9483
-3.5 | 0.0348 | 0.00103 | -0.1081 | 33.7864
-3 | 0.1065 | 0.00102 | -0.1086 | 104.4118
-2.5 | 0.1782 | 0.00101 | -0.1092 | 176.4356
-2 | 0.2491 | 0.001 | -0.1097 | 249.1
-1.5 | 0.3203 | 0.00101 | -0.1103 | 317.1287
-1 | 0.3916 | 0.001 | -0.1109 | 391.6
-0.5 | 0.4621 | 0.00101 | -0.1115 | 457.5248
0 | 0.5358 | 0.0055 | -0.1137 | 97.4182
0.5 | 0.6079 | 0.00554 | -0.1143 | 109.7292
1 | 0.6795 | 0.0056 | -0.1148 | 121.3393
1.5 | 0.7505 | 0.00572 | -0.1151 | 131.2063
2 | 0.8227 | 0.00579 | -0.1155 | 142.0898
2.5 | 0.8946 | 0.00587 | -0.1157 | 152.402
3 | 0.9654 | 0.00603 | -0.1157 | 160.0995
3.5 | 1.0378 | 0.00614 | -0.1157 | 169.0228
4 | 1.1086 | 0.00632 | -0.1153 | 175.4114
4.5 | 1.1803 | 0.00649 | -0.1149 | 181.8644
5 | 1.2508 | 0.00673 | -0.1141 | 185.8544
5.5 | 1.32 | 0.00703 | -0.1128 | 187.7667
6 | 1.385 | 0.00751 | -0.1107 | 184.4208
7 | 1.5009 | 0.00891 | -0.1037 | 168.4512
7.5 | 1.5455 | 0.00991 | -0.0979 | 155.9536
8.5 | 1.5967 | 0.01232 | -0.0806 | 129.6023
9.5 | 1.6207 | 0.01648 | -0.0635 | 98.3434
10 | 1.6219 | 0.02013 | -0.0569 | 80.5713
10.5 | 1.6101 | 0.02559 | -0.0522 | 62.9191
11 | 1.5999 | 0.03167 | -0.049 | 50.5178
11.5 | 1.5796 | 0.03881 | -0.0465 | 40.7009
12.5 | 1.5402 | 0.0542 | -0.0446 | 28.417
13 | 1.5258 | 0.06229 | -0.045 | 24.4951
13.5 | 1.5177 | 0.07026 | -0.0459 | 21.6012
14 | 1.5097 | 0.0787 | -0.0475 | 19.183
14.5 | 1.5054 | 0.08714 | -0.0496 | 17.2756
15 | 1.5012 | 0.09599 | -0.0522 | 15.6391

## 97. Re 8M Mach 0.00 (1)
BIGFOIL.COM POLAR EXPORT
e554
EPPLER 554 |  |  |  | Cl Max: | 1.737 | at alpha= | 11 | deg
JavaFoil+Calcfoil stall+Eppler ext transition |  |  |  | L/D Max: | 170.315 | at alpha= | 5 | deg
Re: | 8000000 |  |  | Cd Min: | 0.00532 | at alpha= | -2.5 | deg
Mach: | 0 |  |  | Cl=0 at alpha= | -4.4193 | deg
|  |  |  | @ Cl=0.1, Cd= | 0.0053845
|  |  |  | @ Cl=0.4, Cd= | 0.0054813
|  |  |  | @ Cl=0.6, Cd= | 0.0056197
alpha (deg) | Cl | Cd | Cm | Cl/Cd
-19.5 | -0.622 | 0.07501 | -0.066 | -8.294
-19 | -0.643 | 0.0678 | -0.068 | -9.48
-18.5 | -0.662 | 0.06167 | -0.069 | -10.739
-18 | -0.68 | 0.05728 | -0.07 | -11.866
-17.5 | -0.698 | 0.05069 | -0.072 | -13.777
-17 | -0.714 | 0.04617 | -0.073 | -15.464
-16.5 | -0.727 | 0.04266 | -0.074 | -17.038
-16 | -0.739 | 0.03887 | -0.075 | -19.013
-15.5 | -0.748 | 0.0357 | -0.077 | -20.941
-15 | -0.753 | 0.03255 | -0.078 | -23.151
-14.5 | -0.756 | 0.02982 | -0.079 | -25.345
-14 | -0.755 | 0.02721 | -0.08 | -27.728
-13.5 | -0.749 | 0.02491 | -0.081 | -30.079
-13 | -0.74 | 0.02282 | -0.082 | -32.429
-12.5 | -0.726 | 0.02097 | -0.084 | -34.618
-12 | -0.708 | 0.01925 | -0.085 | -36.76
-11.5 | -0.685 | 0.01762 | -0.086 | -38.881
-11 | -0.658 | 0.01625 | -0.087 | -40.482
-10.5 | -0.627 | 0.015 | -0.088 | -41.774
-10 | -0.591 | 0.01388 | -0.089 | -42.571
-9.5 | -0.552 | 0.01264 | -0.091 | -43.632
-9 | -0.509 | 0.01168 | -0.092 | -43.542
-8.5 | -0.462 | 0.0094 | -0.093 | -49.181
-8 | -0.413 | 0.00883 | -0.094 | -46.787
-7.5 | -0.362 | 0.0091 | -0.096 | -39.738
-7 | -0.312 | 0.01017 | -0.099 | -30.685
-6.5 | -0.253 | 0.00921 | -0.099 | -27.517
-6 | -0.194 | 0.00852 | -0.1 | -22.743
-5.5 | -0.133 | 0.00795 | -0.101 | -16.74
-5 | -0.072 | 0.00551 | -0.101 | -13.031
-4.5 | -0.01 | 0.00543 | -0.102 | -1.851
-4 | 0.052 | 0.0054 | -0.103 | 9.605
-3.5 | 0.114 | 0.00538 | -0.103 | 21.21
-3 | 0.176 | 0.00536 | -0.104 | 32.873
-2.5 | 0.238 | 0.00532 | -0.105 | 44.777
-2 | 0.3 | 0.00536 | -0.105 | 56.052
-1.5 | 0.362 | 0.00542 | -0.106 | 66.83
-1 | 0.424 | 0.00552 | -0.107 | 76.922
-0.5 | 0.486 | 0.00552 | -0.107 | 88.067
0 | 0.546 | 0.00555 | -0.108 | 98.396
0.5 | 0.608 | 0.00563 | -0.108 | 107.991
1 | 0.67 | 0.00567 | -0.109 | 118.082
1.5 | 0.731 | 0.00571 | -0.11 | 127.919
2 | 0.792 | 0.00584 | -0.11 | 135.75
2.5 | 0.853 | 0.00594 | -0.111 | 143.682
3 | 0.914 | 0.00608 | -0.111 | 150.402
3.5 | 0.975 | 0.00621 | -0.112 | 156.95
4 | 1.036 | 0.0064 | -0.112 | 161.844
4.5 | 1.096 | 0.0066 | -0.113 | 166.202
5 | 1.156 | 0.00679 | -0.113 | 170.315
5.5 | 1.216 | 0.00716 | -0.114 | 169.922
6 | 1.275 | 0.00756 | -0.114 | 168.663
6.5 | 1.334 | 0.00799 | -0.115 | 167.029
7 | 1.391 | 0.0084 | -0.115 | 165.659
7.5 | 1.448 | 0.0089 | -0.116 | 162.666
8 | 1.502 | 0.00948 | -0.116 | 158.413
8.5 | 1.553 | 0.01012 | -0.117 | 153.454
9 | 1.598 | 0.01081 | -0.117 | 147.859
9.5 | 1.64 | 0.01147 | -0.118 | 143.022
10 | 1.677 | 0.0172 | -0.118 | 97.527
10.5 | 1.709 | 0.01837 | -0.118 | 93.056
11 | 1.737 | 0.01968 | -0.119 | 88.232
11.5 | 1.721 | 0.01707 | -0.117 | 100.809
12 | 1.722 | 0.01692 | -0.116 | 101.758
12.5 | 1.714 | 0.02406 | -0.115 | 71.227
13 | 1.711 | 0.0253 | -0.115 | 67.642
13.5 | 1.7 | 0.02726 | -0.114 | 62.388
14 | 1.684 | 0.0294 | -0.114 | 57.291
14.5 | 1.663 | 0.0318 | -0.114 | 52.288
15 | 1.634 | 0.03433 | -0.113 | 47.608
15.5 | 1.601 | 0.03704 | -0.113 | 43.213
16 | 1.563 | 0.0398 | -0.113 | 39.267

## 98. Re 8M Mach 0.00 (2)
BIGFOIL.COM POLAR EXPORT
e554
EPPLER 554 |  |  |  | Cl Max: | 1.7162 | at alpha= | 16.5 | deg
XFOIL ncrit=9 |  |  |  | L/D Max: | 178.071 | at alpha= | 5.5 | deg
Re: | 8000000 |  |  | Cd Min: | 0.08729 | at alpha= | 20 | deg
Mach: | 0 |  |  | Cl=0 at alpha= | -3.9034 | deg
|  |  |  | @ Cl=0.1, Cd= | 0.0049772
|  |  |  | @ Cl=0.4, Cd= | 0.0049982
|  |  |  | @ Cl=0.6, Cd= | 0.0051468
alpha (deg) | Cl | Cd | Cm | Cl/Cd
-13.5 | -0.9508 | 0.01465 | -0.1062 | -64.901
-13 | -0.9506 | 0.01317 | -0.1001 | -72.1792
-12.5 | -0.9161 | 0.01247 | -0.0977 | -73.4643
-12 | -0.8751 | 0.01185 | -0.0961 | -73.8481
-11.5 | -0.8298 | 0.01133 | -0.095 | -73.2392
-11 | -0.7816 | 0.0109 | -0.0943 | -71.7064
-10.5 | -0.7328 | 0.01036 | -0.0937 | -70.7336
-10 | -0.6818 | 0.00991 | -0.0933 | -68.7992
-9.5 | -0.6292 | 0.0095 | -0.0932 | -66.2316
-9 | -0.5756 | 0.00915 | -0.0931 | -62.9071
-8.5 | -0.521 | 0.00884 | -0.0932 | -58.9367
-8 | -0.466 | 0.00851 | -0.0933 | -54.7591
-7.5 | -0.4104 | 0.0082 | -0.0935 | -50.0488
-7 | -0.3545 | 0.00788 | -0.0938 | -44.9873
-6.5 | -0.2977 | 0.00758 | -0.0942 | -39.2744
-6 | -0.2406 | 0.0073 | -0.0946 | -32.9589
-5.5 | -0.1836 | 0.00698 | -0.0951 | -26.3037
-5 | -0.1261 | 0.0066 | -0.0956 | -19.1061
-4.5 | -0.0688 | 0.00618 | -0.0963 | -11.1327
-4 | -0.0112 | 0.00551 | -0.0971 | -2.0327
-3.5 | 0.0468 | 0.00504 | -0.0979 | 9.2857
-3 | 0.1061 | 0.00497 | -0.0986 | 21.3481
-2.5 | 0.1655 | 0.00494 | -0.0992 | 33.502
-1.5 | 0.2842 | 0.00491 | -0.1005 | 57.8819
-1 | 0.3435 | 0.00496 | -0.1012 | 69.254
-0.5 | 0.4026 | 0.005 | -0.1017 | 80.52
0 | 0.4621 | 0.00501 | -0.1024 | 92.2355
0.5 | 0.5212 | 0.00506 | -0.103 | 103.004
1 | 0.5798 | 0.00514 | -0.1036 | 112.8016
1.5 | 0.6391 | 0.00516 | -0.1042 | 123.8566
2 | 0.6976 | 0.00524 | -0.1047 | 133.1298
2.5 | 0.7559 | 0.00533 | -0.1052 | 141.8199
3 | 0.8144 | 0.0054 | -0.1058 | 150.8148
3.5 | 0.8721 | 0.00551 | -0.1062 | 158.2759
4 | 0.9298 | 0.00562 | -0.1066 | 165.4448
4.5 | 0.9869 | 0.00576 | -0.107 | 171.3368
5 | 1.0432 | 0.00594 | -0.1072 | 175.6229
5.5 | 1.0987 | 0.00617 | -0.1072 | 178.0713
6 | 1.1516 | 0.00655 | -0.1069 | 175.8168
6.5 | 1.2036 | 0.00697 | -0.1064 | 172.6829
7 | 1.2533 | 0.00753 | -0.1055 | 166.4409
7.5 | 1.3004 | 0.00822 | -0.1042 | 158.1995
8 | 1.3477 | 0.00886 | -0.1029 | 152.1106
8.5 | 1.3918 | 0.00964 | -0.1012 | 144.3776
9.5 | 1.4774 | 0.01113 | -0.0973 | 132.7403
10 | 1.5193 | 0.0118 | -0.0952 | 128.7542
10.5 | 1.5554 | 0.01263 | -0.0921 | 123.1512
11 | 1.5829 | 0.01339 | -0.0874 | 118.2151
11.5 | 1.607 | 0.0142 | -0.0822 | 113.169
12 | 1.6292 | 0.01516 | -0.0771 | 107.467
12.5 | 1.6493 | 0.01627 | -0.0721 | 101.3706
13 | 1.6671 | 0.01762 | -0.0674 | 94.6141
13.5 | 1.681 | 0.01938 | -0.0629 | 86.7389
14 | 1.691 | 0.02169 | -0.0588 | 77.9622
14.5 | 1.7017 | 0.02434 | -0.0557 | 69.9137
15 | 1.7086 | 0.02751 | -0.053 | 62.1083
15.5 | 1.7119 | 0.03109 | -0.0505 | 55.0627
16 | 1.7147 | 0.03549 | -0.0491 | 48.315
16.5 | 1.7162 | 0.04032 | -0.0482 | 42.5645
17 | 1.7121 | 0.04605 | -0.0478 | 37.1792
17.5 | 1.7105 | 0.05185 | -0.048 | 32.9894
18 | 1.7081 | 0.058 | -0.0486 | 29.45
18.5 | 1.7026 | 0.06489 | -0.0498 | 26.2382
19 | 1.6987 | 0.07176 | -0.0513 | 23.672
19.5 | 1.6922 | 0.07932 | -0.0534 | 21.3338
20 | 1.684 | 0.08729 | -0.0558 | 19.292

## 99. Re 8M Mach 0.10 (1)
BIGFOIL.COM POLAR EXPORT
e554
EPPLER 554 |  |  |  | Cl Max: | 1.717 | at alpha= | 11 | deg
JavaFoil+Calcfoil stall+Eppler ext transition |  |  |  | L/D Max: | 170.351 | at alpha= | 5 | deg
Re: | 8000000 |  |  | Cd Min: | 0.00533 | at alpha= | -2.5 | deg
Mach: | 0.1 |  |  | Cl=0 at alpha= | -4.4193 | deg
|  |  |  | @ Cl=0.1, Cd= | 0.0053948
|  |  |  | @ Cl=0.4, Cd= | 0.0054881
|  |  |  | @ Cl=0.6, Cd= | 0.0056276
alpha (deg) | Cl | Cd | Cm | Cl/Cd
-19 | -0.59 | 0.07296 | -0.067 | -8.093
-18.5 | -0.614 | 0.06539 | -0.069 | -9.388
-18 | -0.636 | 0.05894 | -0.07 | -10.792
-17.5 | -0.657 | 0.05325 | -0.072 | -12.342
-17 | -0.676 | 0.04897 | -0.073 | -13.8
-16.5 | -0.693 | 0.04438 | -0.074 | -15.62
-16 | -0.709 | 0.04087 | -0.075 | -17.334
-15.5 | -0.722 | 0.03674 | -0.077 | -19.646
-15 | -0.731 | 0.03361 | -0.078 | -21.749
-14.5 | -0.737 | 0.0307 | -0.079 | -23.997
-14 | -0.739 | 0.02806 | -0.08 | -26.325
-13.5 | -0.736 | 0.02568 | -0.081 | -28.672
-13 | -0.73 | 0.02337 | -0.083 | -31.228
-12.5 | -0.718 | 0.02144 | -0.084 | -33.5
-12 | -0.702 | 0.01968 | -0.085 | -35.673
-11.5 | -0.681 | 0.01798 | -0.086 | -37.893
-11 | -0.656 | 0.01656 | -0.087 | -39.584
-10.5 | -0.625 | 0.01528 | -0.089 | -40.913
-10 | -0.591 | 0.01411 | -0.09 | -41.842
-9.5 | -0.552 | 0.01286 | -0.091 | -42.897
-9 | -0.509 | 0.01188 | -0.092 | -42.867
-8.5 | -0.463 | 0.00955 | -0.093 | -48.471
-8 | -0.414 | 0.00896 | -0.095 | -46.234
-7.5 | -0.363 | 0.00922 | -0.096 | -39.324
-7 | -0.309 | 0.00946 | -0.098 | -32.669
-6.5 | -0.255 | 0.00925 | -0.1 | -27.539
-6 | -0.195 | 0.00868 | -0.1 | -22.423
-5.5 | -0.134 | 0.00797 | -0.101 | -16.768
-5 | -0.072 | 0.00552 | -0.102 | -13.068
-4.5 | -0.01 | 0.00543 | -0.103 | -1.857
-4 | 0.052 | 0.00541 | -0.103 | 9.638
-3.5 | 0.115 | 0.00539 | -0.104 | 21.284
-3 | 0.177 | 0.00537 | -0.105 | 32.986
-2.5 | 0.239 | 0.00533 | -0.105 | 44.893
-2 | 0.302 | 0.00536 | -0.106 | 56.252
-1.5 | 0.364 | 0.00543 | -0.107 | 67.063
-1 | 0.426 | 0.00553 | -0.107 | 77.157
-0.5 | 0.489 | 0.00553 | -0.108 | 88.371
0 | 0.549 | 0.00557 | -0.108 | 98.669
0.5 | 0.611 | 0.00564 | -0.109 | 108.337
1 | 0.673 | 0.00568 | -0.11 | 118.516
1.5 | 0.735 | 0.00573 | -0.11 | 128.248
2 | 0.796 | 0.00585 | -0.111 | 136.131
2.5 | 0.858 | 0.00595 | -0.111 | 144.001
3 | 0.919 | 0.0061 | -0.112 | 150.69
3.5 | 0.98 | 0.00621 | -0.112 | 157.786
4 | 1.041 | 0.00642 | -0.113 | 162.033
4.5 | 1.102 | 0.00662 | -0.114 | 166.348
5 | 1.162 | 0.00682 | -0.114 | 170.351
5.5 | 1.222 | 0.00719 | -0.115 | 169.881
6 | 1.281 | 0.00761 | -0.115 | 168.408
6.5 | 1.34 | 0.00804 | -0.116 | 166.735
7 | 1.398 | 0.00846 | -0.116 | 165.25
7.5 | 1.454 | 0.00898 | -0.116 | 162.01
8 | 1.509 | 0.00957 | -0.117 | 157.654
8.5 | 1.56 | 0.01022 | -0.117 | 152.581
9 | 1.605 | 0.01099 | -0.118 | 146.04
9.5 | 1.646 | 0.01163 | -0.118 | 141.491
10 | 1.682 | 0.0174 | -0.119 | 96.678
10.5 | 1.714 | 0.01881 | -0.119 | 91.125
11 | 1.717 | 0.01929 | -0.118 | 89.024
11.5 | 1.717 | 0.01754 | -0.117 | 97.883
12 | 1.717 | 0.01739 | -0.116 | 98.722
12.5 | 1.707 | 0.02469 | -0.115 | 69.127
13 | 1.701 | 0.026 | -0.115 | 65.414
13.5 | 1.687 | 0.02807 | -0.115 | 60.088
14 | 1.667 | 0.03034 | -0.114 | 54.935
14.5 | 1.641 | 0.03277 | -0.114 | 50.076
15 | 1.607 | 0.03544 | -0.114 | 45.351
15.5 | 1.568 | 0.03835 | -0.113 | 40.9
16 | 1.525 | 0.0412 | -0.113 | 37.013

## 100. Re 8M Mach 0.10 (2)
BIGFOIL.COM POLAR EXPORT
e554
EPPLER 554 |  |  |  | Cl Max: | 1.7022 | at alpha= | 15 | deg
XFOIL ncrit=9 |  |  |  | L/D Max: | 178.627 | at alpha= | 5.5 | deg
Re: | 8000000 |  |  | Cd Min: | 0.02939 | at alpha= | 15 | deg
Mach: | 0.1 |  |  | Cl=0 at alpha= | -99 | deg
|  |  |  | @ Cl=0.1, Cd= | 0.00502
|  |  |  | @ Cl=0.4, Cd= | 0.00502
|  |  |  | @ Cl=0.6, Cd= | 0.0051628
alpha (deg) | Cl | Cd | Cm | Cl/Cd
0 | 0.4646 | 0.00502 | -0.1028 | 92.5498
0.5 | 0.524 | 0.00508 | -0.1034 | 103.1496
1 | 0.5831 | 0.00516 | -0.104 | 113.0039
1.5 | 0.6428 | 0.00517 | -0.1046 | 124.3327
2 | 0.7017 | 0.00525 | -0.1051 | 133.6571
2.5 | 0.7605 | 0.00534 | -0.1056 | 142.4157
3 | 0.8193 | 0.00541 | -0.1062 | 151.4418
3.5 | 0.8774 | 0.00552 | -0.1066 | 158.9493
4 | 0.9356 | 0.00563 | -0.107 | 166.1812
4.5 | 0.9931 | 0.00577 | -0.1073 | 172.1144
5 | 1.0498 | 0.00596 | -0.1075 | 176.1409
5.5 | 1.1057 | 0.00619 | -0.1075 | 178.6268
6 | 1.159 | 0.00657 | -0.1071 | 176.4079
6.5 | 1.2115 | 0.007 | -0.1066 | 173.0714
7 | 1.2612 | 0.00758 | -0.1056 | 166.3852
7.5 | 1.3087 | 0.00827 | -0.1042 | 158.2467
8 | 1.3562 | 0.00892 | -0.1029 | 152.0404
8.5 | 1.4004 | 0.0097 | -0.101 | 144.3711
9 | 1.4443 | 0.01044 | -0.0991 | 138.3429
9.5 | 1.4856 | 0.01123 | -0.0967 | 132.2885
10 | 1.5268 | 0.01193 | -0.0944 | 127.9799
11 | 1.5849 | 0.01357 | -0.0853 | 116.7944
11.5 | 1.6087 | 0.01445 | -0.08 | 111.3287
12 | 1.6304 | 0.01549 | -0.0749 | 105.255
12.5 | 1.6487 | 0.01674 | -0.0697 | 98.4886
13 | 1.6649 | 0.01827 | -0.065 | 91.1275
13.5 | 1.6776 | 0.02027 | -0.0606 | 82.7627
14 | 1.6871 | 0.02284 | -0.0568 | 73.866
14.5 | 1.6955 | 0.0259 | -0.0539 | 65.4633
15 | 1.7022 | 0.02939 | -0.0515 | 57.9177

## 101. Re 8M Mach 0.25 (1)
BIGFOIL.COM POLAR EXPORT
e554
EPPLER 554 |  |  |  | Cl Max: | 1.708 | at alpha= | 10 | deg
JavaFoil+Calcfoil stall+Eppler ext transition |  |  |  | L/D Max: | 169.892 | at alpha= | 5 | deg
Re: | 8000000 |  |  | Cd Min: | 0.00538 | at alpha= | -2.5 | deg
Mach: | 0.25 |  |  | Cl=0 at alpha= | -4.4219 | deg
|  |  |  | @ Cl=0.1, Cd= | 0.0054384
|  |  |  | @ Cl=0.4, Cd= | 0.0055003
|  |  |  | @ Cl=0.6, Cd= | 0.0056694
alpha (deg) | Cl | Cd | Cm | Cl/Cd
-17 | -0.329 | 0.07745 | -0.068 | -4.251
-16.5 | -0.389 | 0.0627 | -0.072 | -6.209
-16 | -0.443 | 0.05462 | -0.074 | -8.103
-15.5 | -0.492 | 0.04666 | -0.077 | -10.542
-15 | -0.535 | 0.04125 | -0.078 | -12.969
-14.5 | -0.572 | 0.03683 | -0.08 | -15.538
-14 | -0.603 | 0.03306 | -0.081 | -18.245
-13.5 | -0.627 | 0.02978 | -0.083 | -21.06
-13 | -0.644 | 0.02696 | -0.084 | -23.879
-12.5 | -0.653 | 0.0245 | -0.085 | -26.633
-12 | -0.654 | 0.02218 | -0.086 | -29.491
-11.5 | -0.647 | 0.02026 | -0.088 | -31.956
-11 | -0.633 | 0.01853 | -0.089 | -34.18
-10.5 | -0.612 | 0.01693 | -0.09 | -36.161
-10 | -0.584 | 0.01556 | -0.091 | -37.555
-9.5 | -0.55 | 0.01409 | -0.093 | -39.076
-9 | -0.511 | 0.01296 | -0.094 | -39.432
-8.5 | -0.467 | 0.01194 | -0.095 | -39.097
-8 | -0.419 | 0.00888 | -0.096 | -47.133
-7.5 | -0.367 | 0.00911 | -0.098 | -40.332
-7 | -0.313 | 0.00938 | -0.099 | -33.4
-6.5 | -0.257 | 0.00961 | -0.101 | -26.727
-6 | -0.2 | 0.00898 | -0.103 | -22.232
-5.5 | -0.137 | 0.00818 | -0.104 | -16.778
-5 | -0.074 | 0.00559 | -0.105 | -13.259
-4.5 | -0.01 | 0.00548 | -0.105 | -1.891
-4 | 0.054 | 0.00546 | -0.106 | 9.824
-3.5 | 0.118 | 0.00543 | -0.107 | 21.677
-3 | 0.182 | 0.00541 | -0.107 | 33.614
-2.5 | 0.246 | 0.00538 | -0.108 | 45.739
-2 | 0.31 | 0.00542 | -0.109 | 57.233
-1.5 | 0.374 | 0.00548 | -0.109 | 68.256
-1 | 0.438 | 0.00553 | -0.11 | 79.312
-0.5 | 0.502 | 0.00559 | -0.111 | 89.882
0 | 0.564 | 0.00563 | -0.111 | 100.273
0.5 | 0.628 | 0.0057 | -0.112 | 110.049
1 | 0.691 | 0.00575 | -0.113 | 120.196
1.5 | 0.755 | 0.0058 | -0.113 | 130.027
2 | 0.818 | 0.00594 | -0.114 | 137.774
2.5 | 0.881 | 0.00605 | -0.114 | 145.617
3 | 0.944 | 0.0062 | -0.115 | 152.246
3.5 | 1.006 | 0.00633 | -0.116 | 159.028
4 | 1.069 | 0.00658 | -0.116 | 162.366
4.5 | 1.131 | 0.0068 | -0.117 | 166.454
5 | 1.193 | 0.00702 | -0.117 | 169.892
5.5 | 1.255 | 0.0074 | -0.118 | 169.641
6 | 1.315 | 0.00787 | -0.118 | 167.166
6.5 | 1.375 | 0.00833 | -0.119 | 165.04
7 | 1.434 | 0.00882 | -0.119 | 162.525
7.5 | 1.491 | 0.00945 | -0.12 | 157.906
8 | 1.546 | 0.0101 | -0.12 | 153.094
8.5 | 1.597 | 0.01086 | -0.121 | 147.024
9 | 1.64 | 0.01188 | -0.121 | 138.003
9.5 | 1.677 | 0.01763 | -0.122 | 95.145
10 | 1.708 | 0.01901 | -0.122 | 89.83
10.5 | 1.695 | 0.01874 | -0.12 | 90.48
11 | 1.696 | 0.01664 | -0.119 | 101.959
11.5 | 1.689 | 0.02265 | -0.118 | 74.56
12 | 1.675 | 0.02475 | -0.118 | 67.686
12.5 | 1.648 | 0.02796 | -0.117 | 58.956
13 | 1.616 | 0.03044 | -0.117 | 53.078
13.5 | 1.573 | 0.03308 | -0.116 | 47.547
14 | 1.52 | 0.03606 | -0.116 | 42.154
14.5 | 1.457 | 0.03929 | -0.115 | 37.086
15 | 1.38 | 0.04295 | -0.115 | 32.134

## 102. Re 8M Mach 0.25 (2)
BIGFOIL.COM POLAR EXPORT
e554
EPPLER 554 |  |  |  | Cl Max: | 1.6612 | at alpha= | 14.5 | deg
XFOIL ncrit=9 |  |  |  | L/D Max: | 181.442 | at alpha= | 5.5 | deg
Re: | 8000000 |  |  | Cd Min: | 0.13029 | at alpha= | -20 | deg
Mach: | 0.25 |  |  | Cl=0 at alpha= | -3.8702 | deg
|  |  |  | @ Cl=0.1, Cd= | 0.00502
|  |  |  | @ Cl=0.4, Cd= | 0.0050494
|  |  |  | @ Cl=0.6, Cd= | 0.0051985
alpha (deg) | Cl | Cd | Cm | Cl/Cd
-20 | -0.9532 | 0.13029 | -0.0318 | -7.316
-19.5 | -0.9958 | 0.11564 | -0.0399 | -8.6112
-19 | -1.0181 | 0.10461 | -0.0456 | -9.7323
-18.5 | -1.0592 | 0.0914 | -0.0525 | -11.5886
-18 | -1.0943 | 0.07979 | -0.0581 | -13.7148
-17.5 | -1.1004 | 0.07233 | -0.061 | -15.2136
-17 | -1.1292 | 0.06096 | -0.0681 | -18.5236
-16.5 | -1.1209 | 0.05412 | -0.0727 | -20.7114
-16 | -1.1214 | 0.04602 | -0.0788 | -24.3677
-15.5 | -1.1016 | 0.04007 | -0.0841 | -27.4919
-15 | -1.08 | 0.0351 | -0.0881 | -30.7692
-14.5 | -1.0752 | 0.03051 | -0.0885 | -35.2409
-14 | -1.0688 | 0.02646 | -0.0879 | -40.393
-13.5 | -0.9213 | 0.02201 | -0.114 | -41.8582
-13 | -0.8958 | 0.01918 | -0.1145 | -46.7049
-12.5 | -0.8757 | 0.01673 | -0.1129 | -52.3431
-12 | -0.8593 | 0.01448 | -0.1102 | -59.3439
-11.5 | -0.8516 | 0.01289 | -0.1047 | -66.0667
-11 | -0.811 | 0.01204 | -0.1023 | -67.3588
-10.5 | -0.764 | 0.01135 | -0.1007 | -67.3128
-10 | -0.7125 | 0.01081 | -0.0995 | -65.9112
-9.5 | -0.6604 | 0.01018 | -0.0985 | -64.8723
-9 | -0.6056 | 0.00969 | -0.0979 | -62.4974
-8.5 | -0.5491 | 0.00927 | -0.0975 | -59.2341
-8 | -0.4912 | 0.00891 | -0.0973 | -55.1291
-7.5 | -0.4328 | 0.00855 | -0.0972 | -50.6199
-7 | -0.3741 | 0.0082 | -0.0972 | -45.622
-6 | -0.2554 | 0.00752 | -0.0976 | -33.9628
-5.5 | -0.1956 | 0.00717 | -0.098 | -27.2803
-5 | -0.1357 | 0.00679 | -0.0984 | -19.9853
-4.5 | -0.0756 | 0.00631 | -0.099 | -11.981
-4 | -0.0157 | 0.00565 | -0.0997 | -2.7788
-3.5 | 0.0448 | 0.0051 | -0.1005 | 8.7843
-3 | 0.1069 | 0.00501 | -0.1012 | 21.3373
-2.5 | 0.1687 | 0.005 | -0.1018 | 33.74
-2 | 0.2308 | 0.00497 | -0.1025 | 46.4386
-1.5 | 0.2928 | 0.00497 | -0.1032 | 58.9135
-1 | 0.3544 | 0.00502 | -0.1037 | 70.5976
-0.5 | 0.4165 | 0.00506 | -0.1044 | 82.3123
0 | 0.4783 | 0.00508 | -0.1051 | 94.1535
0.5 | 0.5397 | 0.00514 | -0.1056 | 105
1 | 0.6015 | 0.0052 | -0.1062 | 115.6731
1.5 | 0.6632 | 0.00524 | -0.1068 | 126.5649
2 | 0.7241 | 0.00532 | -0.1073 | 136.109
2.5 | 0.7855 | 0.00539 | -0.1078 | 145.7328
3 | 0.8463 | 0.00551 | -0.1082 | 153.5935
3.5 | 0.9072 | 0.00559 | -0.1086 | 162.2898
4 | 0.9674 | 0.00573 | -0.1089 | 168.8307
4.5 | 1.0275 | 0.00588 | -0.1091 | 174.7449
5 | 1.0868 | 0.00605 | -0.1092 | 179.6364
5.5 | 1.1449 | 0.00631 | -0.109 | 181.4422
6 | 1.2005 | 0.00671 | -0.1084 | 178.9121
6.5 | 1.2547 | 0.00717 | -0.1075 | 174.993
7 | 1.3052 | 0.00783 | -0.106 | 166.6922
7.5 | 1.3545 | 0.00853 | -0.1042 | 158.7925
8 | 1.4025 | 0.00925 | -0.1022 | 151.6216
8.5 | 1.4469 | 0.01009 | -0.0996 | 143.3994
9 | 1.4899 | 0.0109 | -0.0968 | 136.6881
9.5 | 1.5279 | 0.01181 | -0.0931 | 129.3734
10 | 1.5575 | 0.01264 | -0.0878 | 123.2199
10.5 | 1.5809 | 0.01358 | -0.0815 | 116.4138
11 | 1.5984 | 0.01481 | -0.0749 | 107.9271
11.5 | 1.6161 | 0.01618 | -0.0689 | 99.8826
12 | 1.63 | 0.01795 | -0.0633 | 90.8078
12.5 | 1.6406 | 0.0203 | -0.0583 | 80.8177
13 | 1.649 | 0.02328 | -0.0544 | 70.8333
13.5 | 1.6544 | 0.027 | -0.0513 | 61.2741
14 | 1.6586 | 0.03124 | -0.049 | 53.0922
14.5 | 1.6612 | 0.03596 | -0.0474 | 46.1958
15 | 1.6573 | 0.04157 | -0.0463 | 39.8677
16 | 1.6492 | 0.05332 | -0.0453 | 30.9302
16.5 | 1.6427 | 0.06033 | -0.046 | 27.2286
17 | 1.6354 | 0.06779 | -0.0472 | 24.1245
17.5 | 1.6289 | 0.07551 | -0.049 | 21.572
18 | 1.6248 | 0.0832 | -0.0511 | 19.5288
18.5 | 1.6226 | 0.09088 | -0.0535 | 17.8543
19 | 1.6165 | 0.09933 | -0.0565 | 16.274
19.5 | 1.6092 | 0.10817 | -0.06 | 14.8766

## 103. Re 8M Mach 0.50 (1)
BIGFOIL.COM POLAR EXPORT
e554
EPPLER 554 |  |  |  | Cl Max: | 1.669 | at alpha= | 8.5 | deg
JavaFoil+Calcfoil stall+Eppler ext transition |  |  |  | L/D Max: | 166.999 | at alpha= | 4.5 | deg
Re: | 8000000 |  |  | Cd Min: | 0.00561 | at alpha= | -2.5 | deg
Mach: | 0.5 |  |  | Cl=0 at alpha= | -4.4167 | deg
|  |  |  | @ Cl=0.1, Cd= | 0.0056533
|  |  |  | @ Cl=0.4, Cd= | 0.0056848
|  |  |  | @ Cl=0.6, Cd= | 0.0058691
alpha (deg) | Cl | Cd | Cm | Cl/Cd
-20 | -0.901 | 0.14108 | -0.063 | -6.39
-19.5 | -0.874 | 0.1341 | -0.064 | -6.515
-19 | -0.84 | 0.13371 | -0.062 | -6.285
-18.5 | -0.806 | 0.13448 | -0.059 | -5.995
-18 | -0.774 | 0.13329 | -0.057 | -5.808
-17.5 | -0.743 | 0.13087 | -0.055 | -5.681
-17 | -0.721 | 0.12745 | -0.06 | -5.654
-16.5 | -0.694 | 0.11783 | -0.061 | -5.893
-16 | -0.663 | 0.11537 | -0.06 | -5.751
-15.5 | -0.632 | 0.11349 | -0.056 | -5.568
-15 | -0.602 | 0.1093 | -0.054 | -5.508
-14.5 | -0.573 | 0.10638 | -0.053 | -5.388
-14 | -0.548 | 0.1027 | -0.057 | -5.333
-13.5 | -0.519 | 0.09667 | -0.057 | -5.368
-13 | -0.489 | 0.09277 | -0.053 | -5.27
-12.5 | -0.461 | 0.08642 | -0.053 | -5.33
-12 | -0.433 | 0.07979 | -0.055 | -5.425
-11.5 | -0.452 | 0.03301 | -0.093 | -13.708
-11 | -0.424 | 0.02963 | -0.095 | -14.296
-10.5 | -0.396 | 0.02525 | -0.097 | -15.671
-10 | -0.365 | 0.02282 | -0.099 | -15.989
-9.5 | -0.334 | 0.02079 | -0.1 | -16.059
-9 | -0.303 | 0.01893 | -0.102 | -15.981
-8.5 | -0.407 | 0.01706 | -0.103 | -23.876
-8 | -0.413 | 0.01534 | -0.105 | -26.914
-7.5 | -0.379 | 0.01395 | -0.106 | -27.163
-7 | -0.33 | 0.01285 | -0.107 | -25.704
-6.5 | -0.274 | 0.01167 | -0.109 | -23.463
-6 | -0.212 | 0.00919 | -0.11 | -23.098
-5.5 | -0.149 | 0.00874 | -0.113 | -17.072
-5 | -0.083 | 0.00797 | -0.117 | -10.368
-4.5 | -0.012 | 0.00569 | -0.118 | -2.034
-4 | 0.06 | 0.00567 | -0.119 | 10.562
-3.5 | 0.132 | 0.00564 | -0.119 | 23.343
-3 | 0.203 | 0.00562 | -0.12 | 36.198
-2.5 | 0.275 | 0.00561 | -0.121 | 49.011
-2 | 0.347 | 0.00564 | -0.122 | 61.426
-1.5 | 0.418 | 0.0057 | -0.122 | 73.377
-1 | 0.49 | 0.00576 | -0.123 | 85.083
-0.5 | 0.562 | 0.00583 | -0.124 | 96.252
0 | 0.63 | 0.0059 | -0.125 | 106.811
0.5 | 0.701 | 0.00597 | -0.125 | 117.421
1 | 0.771 | 0.00603 | -0.126 | 127.931
1.5 | 0.842 | 0.00619 | -0.127 | 135.908
2 | 0.912 | 0.00638 | -0.127 | 143.066
2.5 | 0.982 | 0.00653 | -0.128 | 150.434
3 | 1.052 | 0.00668 | -0.129 | 157.521
3.5 | 1.122 | 0.00693 | -0.129 | 161.751
4 | 1.191 | 0.00726 | -0.13 | 163.96
4.5 | 1.26 | 0.00754 | -0.13 | 166.999
5 | 1.328 | 0.00807 | -0.131 | 164.492
5.5 | 1.395 | 0.00872 | -0.132 | 159.955
6 | 1.461 | 0.00949 | -0.132 | 153.969
6.5 | 1.525 | 0.01028 | -0.133 | 148.266
7 | 1.586 | 0.01131 | -0.133 | 140.224
7.5 | 1.643 | 0.01813 | -0.134 | 90.633
8 | 1.656 | 0.01658 | -0.131 | 99.886
8.5 | 1.669 | 0.0172 | -0.13 | 97.077
9 | 1.655 | 0.02376 | -0.129 | 69.666
9.5 | 1.597 | 0.02764 | -0.128 | 57.78
10 | 1.407 | 0.03372 | -0.126 | 41.741
10.5 | 0.979 | 0.03925 | -0.125 | 24.956
11 | 1.003 | 0.04496 | -0.124 | 22.319
11.5 | 1.029 | 0.04901 | -0.123 | 20.996
12 | 1.052 | 0.05566 | -0.122 | 18.906
12.5 | 1.083 | 0.05597 | -0.123 | 19.354
13 | 1.108 | 0.06245 | -0.122 | 17.734
13.5 | 1.137 | 0.06248 | -0.122 | 18.204

## 104. Re 8M Mach 0.50 (2)
BIGFOIL.COM POLAR EXPORT
e554
EPPLER 554 |  |  |  | Cl Max: | 1.6287 | at alpha= | 10 | deg
XFOIL ncrit=9 |  |  |  | L/D Max: | 189.957 | at alpha= | 5.5 | deg
Re: | 8000000 |  |  | Cd Min: | 0.09462 | at alpha= | 15 | deg
Mach: | 0.5 |  |  | Cl=0 at alpha= | -99 | deg
|  |  |  | @ Cl=0.1, Cd= | 0.00534
|  |  |  | @ Cl=0.4, Cd= | 0.00534
|  |  |  | @ Cl=0.6, Cd= | 0.0053911
alpha (deg) | Cl | Cd | Cm | Cl/Cd
0 | 0.5388 | 0.00534 | -0.1143 | 100.8989
0.5 | 0.6107 | 0.0054 | -0.1148 | 113.0926
1 | 0.682 | 0.00548 | -0.1153 | 124.4526
1.5 | 0.7537 | 0.00556 | -0.1157 | 135.5576
2 | 0.826 | 0.00563 | -0.1161 | 146.714
2.5 | 0.8974 | 0.00575 | -0.1163 | 156.0696
3 | 0.9693 | 0.00585 | -0.1164 | 165.6923
3.5 | 1.0407 | 0.00601 | -0.1163 | 173.1614
4 | 1.1127 | 0.00615 | -0.1161 | 180.9268
4.5 | 1.1831 | 0.00638 | -0.1155 | 185.4389
5 | 1.2531 | 0.00664 | -0.1145 | 188.7199
5.5 | 1.3221 | 0.00696 | -0.1132 | 189.9569
6 | 1.3885 | 0.00738 | -0.1113 | 188.1436
6.5 | 1.4481 | 0.00806 | -0.1081 | 179.665
7 | 1.5016 | 0.00889 | -0.1039 | 168.9089
7.5 | 1.5475 | 0.00986 | -0.0983 | 156.9473
8 | 1.5786 | 0.01081 | -0.0901 | 146.0315
8.5 | 1.6013 | 0.01216 | -0.0812 | 131.6859
9 | 1.6183 | 0.01382 | -0.0723 | 117.0984
9.5 | 1.6237 | 0.01631 | -0.0637 | 99.5524
10 | 1.6287 | 0.01972 | -0.0573 | 82.5913
10.5 | 1.623 | 0.02472 | -0.0525 | 65.6553
11 | 1.613 | 0.03072 | -0.0491 | 52.5065
11.5 | 1.5905 | 0.03797 | -0.0465 | 41.8883
12 | 1.5709 | 0.04535 | -0.0449 | 34.6395
13 | 1.5366 | 0.0613 | -0.0446 | 25.0669
13.5 | 1.53 | 0.0691 | -0.0454 | 22.1418
14 | 1.5235 | 0.0773 | -0.0468 | 19.7089
14.5 | 1.5167 | 0.08596 | -0.0489 | 17.6443
15 | 1.5137 | 0.09462 | -0.0514 | 15.9977

## 105. Re 10M Mach 0.00 (1)
BIGFOIL.COM POLAR EXPORT
e554
EPPLER 554 |  |  |  | Cl Max: | 1.737 | at alpha= | 11 | deg
JavaFoil+Calcfoil stall+Eppler ext transition |  |  |  | L/D Max: | 167.718 | at alpha= | 5 | deg
Re: | 10000000 |  |  | Cd Min: | 0.00526 | at alpha= | -3.5 | deg
Mach: | 0 |  |  | Cl=0 at alpha= | -4.4193 | deg
|  |  |  | @ Cl=0.1, Cd= | 0.0052645
|  |  |  | @ Cl=0.4, Cd= | 0.005359
|  |  |  | @ Cl=0.6, Cd= | 0.005481
alpha (deg) | Cl | Cd | Cm | Cl/Cd
-19.5 | -0.625 | 0.0702 | -0.067 | -8.907
-19 | -0.645 | 0.06391 | -0.068 | -10.099
-18.5 | -0.665 | 0.0584 | -0.07 | -11.381
-18 | -0.682 | 0.05415 | -0.071 | -12.599
-17.5 | -0.701 | 0.04814 | -0.072 | -14.554
-17 | -0.716 | 0.04451 | -0.073 | -16.086
-16.5 | -0.729 | 0.04116 | -0.074 | -17.713
-16 | -0.741 | 0.03713 | -0.076 | -19.961
-15.5 | -0.75 | 0.03407 | -0.077 | -22.007
-15 | -0.756 | 0.03099 | -0.078 | -24.383
-14.5 | -0.758 | 0.02842 | -0.079 | -26.666
-14 | -0.757 | 0.02589 | -0.08 | -29.226
-13.5 | -0.752 | 0.02369 | -0.082 | -31.729
-13 | -0.742 | 0.02171 | -0.083 | -34.185
-12.5 | -0.728 | 0.0199 | -0.084 | -36.591
-12 | -0.71 | 0.01827 | -0.085 | -38.867
-11.5 | -0.687 | 0.01673 | -0.086 | -41.075
-11 | -0.66 | 0.01538 | -0.087 | -42.919
-10.5 | -0.629 | 0.01421 | -0.089 | -44.243
-10 | -0.593 | 0.01294 | -0.09 | -45.822
-9.5 | -0.554 | 0.01195 | -0.091 | -46.34
-9 | -0.51 | 0.01104 | -0.092 | -46.236
-8.5 | -0.464 | 0.00884 | -0.094 | -52.5
-8 | -0.415 | 0.00912 | -0.095 | -45.487
-7.5 | -0.364 | 0.00936 | -0.096 | -38.839
-7 | -0.312 | 0.00979 | -0.099 | -31.885
-6.5 | -0.253 | 0.00892 | -0.099 | -28.423
-6 | -0.194 | 0.00846 | -0.1 | -22.893
-5.5 | -0.133 | 0.008 | -0.101 | -16.637
-5 | -0.072 | 0.00576 | -0.101 | -12.454
-4.5 | -0.01 | 0.0054 | -0.102 | -1.861
-4 | 0.052 | 0.00528 | -0.103 | 9.831
-3.5 | 0.114 | 0.00526 | -0.103 | 21.671
-3 | 0.176 | 0.00527 | -0.104 | 33.426
-2.5 | 0.238 | 0.00528 | -0.105 | 45.102
-2 | 0.3 | 0.00528 | -0.105 | 56.891
-1.5 | 0.362 | 0.00531 | -0.106 | 68.258
-1 | 0.424 | 0.00539 | -0.107 | 78.658
-0.5 | 0.486 | 0.0054 | -0.107 | 90.123
0 | 0.546 | 0.00542 | -0.108 | 100.761
0.5 | 0.608 | 0.00549 | -0.108 | 110.657
1 | 0.67 | 0.00559 | -0.109 | 119.844
1.5 | 0.731 | 0.0057 | -0.11 | 128.275
2 | 0.792 | 0.00579 | -0.11 | 136.722
2.5 | 0.853 | 0.00587 | -0.111 | 145.483
3 | 0.914 | 0.00602 | -0.111 | 151.887
3.5 | 0.975 | 0.00622 | -0.112 | 156.731
4 | 1.036 | 0.00637 | -0.112 | 162.682
4.5 | 1.096 | 0.00661 | -0.113 | 165.825
5 | 1.156 | 0.00689 | -0.113 | 167.718
5.5 | 1.216 | 0.00727 | -0.114 | 167.184
6 | 1.275 | 0.00767 | -0.114 | 166.323
6.5 | 1.334 | 0.008 | -0.115 | 166.775
7 | 1.391 | 0.00841 | -0.115 | 165.527
7.5 | 1.448 | 0.0089 | -0.116 | 162.75
8 | 1.502 | 0.0094 | -0.116 | 159.857
8.5 | 1.553 | 0.00996 | -0.117 | 155.883
9 | 1.598 | 0.01062 | -0.117 | 150.493
9.5 | 1.64 | 0.01125 | -0.118 | 145.733
10 | 1.677 | 0.01666 | -0.118 | 100.686
10.5 | 1.709 | 0.0179 | -0.118 | 95.473
11 | 1.737 | 0.01896 | -0.119 | 91.604
11.5 | 1.728 | 0.01822 | -0.117 | 94.821
12 | 1.729 | 0.01786 | -0.116 | 96.82
12.5 | 1.721 | 0.0228 | -0.115 | 75.485
13 | 1.718 | 0.02393 | -0.115 | 71.791
13.5 | 1.707 | 0.0258 | -0.115 | 66.161
14 | 1.69 | 0.02788 | -0.115 | 60.641
14.5 | 1.669 | 0.03013 | -0.114 | 55.382
15 | 1.64 | 0.03254 | -0.114 | 50.383
15.5 | 1.606 | 0.03519 | -0.113 | 45.64
16 | 1.568 | 0.03818 | -0.113 | 41.054

## 106. Re 10M Mach 0.00 (2)
BIGFOIL.COM POLAR EXPORT
e554
EPPLER 554 |  |  |  | Cl Max: | 1.7407 | at alpha= | 16 | deg
XFOIL ncrit=9 |  |  |  | L/D Max: | 178.938 | at alpha= | 5 | deg
Re: | 10000000 |  |  | Cd Min: | 0.08304 | at alpha= | 20 | deg
Mach: | 0 |  |  | Cl=0 at alpha= | -3.9233 | deg
|  |  |  | @ Cl=0.1, Cd= | 0.0048594
|  |  |  | @ Cl=0.4, Cd= | 0.0047973
|  |  |  | @ Cl=0.6, Cd= | 0.0049462
alpha (deg) | Cl | Cd | Cm | Cl/Cd
-20 | -1.3393 | 0.06243 | -0.0581 | -21.4528
-19.5 | -1.3385 | 0.05684 | -0.06 | -23.5486
-19 | -1.3394 | 0.05128 | -0.0616 | -26.1193
-18.5 | -1.3445 | 0.04561 | -0.0628 | -29.4782
-18 | -1.3305 | 0.04076 | -0.0658 | -32.6423
-17.5 | -1.308 | 0.03658 | -0.0693 | -35.7572
-17 | -1.2941 | 0.03174 | -0.0727 | -40.7719
-16.5 | -1.2563 | 0.02847 | -0.0771 | -44.1272
-16 | -1.2204 | 0.02477 | -0.0821 | -49.2693
-15.5 | -1.1928 | 0.02167 | -0.0842 | -55.0438
-15 | -1.171 | 0.0194 | -0.0833 | -60.3608
-14.5 | -1.0878 | 0.01668 | -0.0949 | -65.2158
-14 | -0.9915 | 0.01513 | -0.1075 | -65.5321
-13.5 | -0.9912 | 0.01333 | -0.1022 | -74.3586
-13 | -0.9661 | 0.01251 | -0.0985 | -77.2262
-12.5 | -0.9273 | 0.01186 | -0.0966 | -78.1872
-12 | -0.8833 | 0.0113 | -0.0954 | -78.1681
-11.5 | -0.8364 | 0.01082 | -0.0945 | -77.3013
-11 | -0.7866 | 0.01039 | -0.094 | -75.7074
-10.5 | -0.7356 | 0.00998 | -0.0936 | -73.7074
-10 | -0.6836 | 0.00957 | -0.0934 | -71.4316
-9.5 | -0.6306 | 0.00918 | -0.0933 | -68.6928
-9 | -0.5767 | 0.00883 | -0.0932 | -65.3114
-8.5 | -0.5217 | 0.00851 | -0.0934 | -61.3043
-8 | -0.4661 | 0.00824 | -0.0936 | -56.5655
-7.5 | -0.4102 | 0.00795 | -0.0938 | -51.5975
-7 | -0.3537 | 0.00765 | -0.0941 | -46.2353
-6 | -0.2396 | 0.00712 | -0.095 | -33.6517
-5.5 | -0.182 | 0.0068 | -0.0955 | -26.7647
-4.5 | -0.0665 | 0.00611 | -0.0967 | -10.8838
-4 | -0.0089 | 0.00565 | -0.0974 | -1.5752
-3.5 | 0.0491 | 0.00498 | -0.0983 | 9.8594
-3 | 0.1082 | 0.00484 | -0.099 | 22.3554
-2.5 | 0.1675 | 0.00481 | -0.0996 | 34.8233
-2 | 0.2271 | 0.00478 | -0.1004 | 47.5105
-1.5 | 0.2863 | 0.00477 | -0.101 | 60.021
-1 | 0.3457 | 0.00477 | -0.1017 | 72.4738
-0.5 | 0.4053 | 0.0048 | -0.1023 | 84.4375
0 | 0.4645 | 0.00485 | -0.1029 | 95.7732
0.5 | 0.5235 | 0.00489 | -0.1036 | 107.0552
1 | 0.5829 | 0.00492 | -0.1042 | 118.4756
1.5 | 0.6416 | 0.00501 | -0.1048 | 128.0639
2 | 0.7003 | 0.00506 | -0.1053 | 138.3992
2.5 | 0.7588 | 0.00514 | -0.1059 | 147.6265
3 | 0.8169 | 0.00524 | -0.1063 | 155.8969
3.5 | 0.875 | 0.00533 | -0.1068 | 164.1651
4 | 0.9324 | 0.00546 | -0.1072 | 170.7692
4.5 | 0.9892 | 0.00563 | -0.1075 | 175.7016
5 | 1.045 | 0.00584 | -0.1076 | 178.9384
5.5 | 1.0991 | 0.00616 | -0.1074 | 178.4253
6 | 1.1517 | 0.00657 | -0.107 | 175.2968
6.5 | 1.2034 | 0.00702 | -0.1064 | 171.4245
7 | 1.2535 | 0.00754 | -0.1056 | 166.2467
8 | 1.3482 | 0.00886 | -0.1031 | 152.167
8.5 | 1.394 | 0.00954 | -0.1016 | 146.1216
9 | 1.4387 | 0.01022 | -0.1 | 140.773
9.5 | 1.4814 | 0.01094 | -0.098 | 135.4113
10 | 1.523 | 0.01163 | -0.0958 | 130.9544
10.5 | 1.5613 | 0.01238 | -0.0931 | 126.1147
11 | 1.5941 | 0.01307 | -0.0894 | 121.9663
11.5 | 1.6175 | 0.01383 | -0.0839 | 116.9559
12 | 1.6421 | 0.01468 | -0.0791 | 111.8597
12.5 | 1.6645 | 0.01567 | -0.0743 | 106.2221
13 | 1.6836 | 0.01688 | -0.0695 | 99.7393
13.5 | 1.6981 | 0.01849 | -0.0647 | 91.8388
14 | 1.7095 | 0.02057 | -0.0604 | 83.1065
14.5 | 1.7224 | 0.02292 | -0.0571 | 75.1483
15 | 1.7292 | 0.02604 | -0.0542 | 66.4055
15.5 | 1.7381 | 0.02926 | -0.052 | 59.4019
16 | 1.7407 | 0.03302 | -0.0497 | 52.7165
16.5 | 1.7396 | 0.0379 | -0.0485 | 45.8997
17 | 1.7381 | 0.0432 | -0.0479 | 40.2338
17.5 | 1.7333 | 0.04918 | -0.0478 | 35.244
18 | 1.7323 | 0.05504 | -0.0482 | 31.4735
18.5 | 1.7285 | 0.06153 | -0.0491 | 28.092
19 | 1.7198 | 0.06892 | -0.0506 | 24.9536
19.5 | 1.7168 | 0.07585 | -0.0523 | 22.6341
20 | 1.7132 | 0.08304 | -0.0544 | 20.631

## 107. Re 10M Mach 0.10 (1)
BIGFOIL.COM POLAR EXPORT
e554
EPPLER 554 |  |  |  | Cl Max: | 1.739 | at alpha= | 11 | deg
JavaFoil+Calcfoil stall+Eppler ext transition |  |  |  | L/D Max: | 167.769 | at alpha= | 5 | deg
Re: | 10000000 |  |  | Cd Min: | 0.00527 | at alpha= | -3.5 | deg
Mach: | 0.1 |  |  | Cl=0 at alpha= | -4.4193 | deg
|  |  |  | @ Cl=0.1, Cd= | 0.0052748
|  |  |  | @ Cl=0.4, Cd= | 0.0053665
|  |  |  | @ Cl=0.6, Cd= | 0.0054976
alpha (deg) | Cl | Cd | Cm | Cl/Cd
-19 | -0.594 | 0.06809 | -0.068 | -8.719
-18.5 | -0.617 | 0.06156 | -0.069 | -10.015
-18 | -0.638 | 0.05581 | -0.071 | -11.439
-17.5 | -0.66 | 0.05039 | -0.072 | -13.089
-17 | -0.678 | 0.04707 | -0.073 | -14.406
-16.5 | -0.695 | 0.04285 | -0.074 | -16.231
-16 | -0.711 | 0.03894 | -0.076 | -18.253
-15.5 | -0.724 | 0.0351 | -0.077 | -20.617
-15 | -0.733 | 0.03198 | -0.078 | -22.923
-14.5 | -0.739 | 0.02925 | -0.079 | -25.258
-14 | -0.741 | 0.02676 | -0.081 | -27.675
-13.5 | -0.738 | 0.0244 | -0.082 | -30.262
-13 | -0.732 | 0.02224 | -0.083 | -32.915
-12.5 | -0.72 | 0.02039 | -0.084 | -35.336
-12 | -0.704 | 0.01867 | -0.085 | -37.727
-11.5 | -0.683 | 0.01707 | -0.087 | -40.039
-11 | -0.658 | 0.01569 | -0.088 | -41.907
-10.5 | -0.627 | 0.01447 | -0.089 | -43.34
-10 | -0.593 | 0.01317 | -0.09 | -44.993
-9.5 | -0.554 | 0.01215 | -0.091 | -45.586
-9 | -0.511 | 0.01124 | -0.093 | -45.469
-8.5 | -0.465 | 0.00898 | -0.094 | -51.76
-8 | -0.416 | 0.00926 | -0.095 | -44.908
-7.5 | -0.364 | 0.0095 | -0.097 | -38.359
-7 | -0.313 | 0.00991 | -0.099 | -31.631
-6.5 | -0.255 | 0.00902 | -0.1 | -28.234
-6 | -0.195 | 0.00849 | -0.1 | -22.922
-5.5 | -0.134 | 0.00808 | -0.101 | -16.554
-5 | -0.072 | 0.00578 | -0.102 | -12.478
-4.5 | -0.01 | 0.00541 | -0.103 | -1.867
-4 | 0.052 | 0.00529 | -0.103 | 9.866
-3.5 | 0.115 | 0.00527 | -0.104 | 21.75
-3 | 0.177 | 0.00528 | -0.105 | 33.546
-2.5 | 0.239 | 0.00529 | -0.105 | 45.263
-2 | 0.302 | 0.00529 | -0.106 | 57.032
-1.5 | 0.364 | 0.00532 | -0.107 | 68.494
-1 | 0.426 | 0.0054 | -0.107 | 78.922
-0.5 | 0.489 | 0.0054 | -0.108 | 90.431
0 | 0.549 | 0.00544 | -0.108 | 101.027
0.5 | 0.611 | 0.00551 | -0.109 | 110.995
1 | 0.673 | 0.0056 | -0.11 | 120.234
1.5 | 0.735 | 0.00571 | -0.11 | 128.59
2 | 0.796 | 0.00581 | -0.111 | 137.106
2.5 | 0.858 | 0.00588 | -0.111 | 145.838
3 | 0.919 | 0.00604 | -0.112 | 152.175
3.5 | 0.98 | 0.00622 | -0.112 | 157.542
4 | 1.041 | 0.00639 | -0.113 | 162.902
4.5 | 1.102 | 0.00664 | -0.114 | 165.944
5 | 1.162 | 0.00693 | -0.114 | 167.769
5.5 | 1.222 | 0.00731 | -0.115 | 167.102
6 | 1.281 | 0.00771 | -0.115 | 166.143
6.5 | 1.34 | 0.00805 | -0.116 | 166.536
7 | 1.398 | 0.00847 | -0.116 | 165.09
7.5 | 1.454 | 0.00897 | -0.116 | 162.237
8 | 1.509 | 0.00949 | -0.117 | 159.073
8.5 | 1.56 | 0.01006 | -0.117 | 154.995
9 | 1.605 | 0.01073 | -0.118 | 149.55
9.5 | 1.646 | 0.01141 | -0.118 | 144.243
10 | 1.682 | 0.017 | -0.119 | 98.981
10.5 | 1.714 | 0.01814 | -0.119 | 94.449
11 | 1.739 | 0.01929 | -0.119 | 90.186
11.5 | 1.723 | 0.01872 | -0.117 | 92.085
12 | 1.724 | 0.01839 | -0.117 | 93.756
12.5 | 1.714 | 0.02339 | -0.116 | 73.261
13 | 1.708 | 0.02459 | -0.116 | 69.439
13.5 | 1.693 | 0.02659 | -0.115 | 63.661
14 | 1.673 | 0.02872 | -0.115 | 58.249
14.5 | 1.647 | 0.03107 | -0.114 | 52.99
15 | 1.613 | 0.03367 | -0.114 | 47.886
15.5 | 1.573 | 0.0364 | -0.114 | 43.228
16 | 1.53 | 0.03943 | -0.113 | 38.8

## 108. Re 10M Mach 0.10 (2)
BIGFOIL.COM POLAR EXPORT
e554
EPPLER 554 |  |  |  | Cl Max: | 1.731 | at alpha= | 15.5 | deg
XFOIL ncrit=9 |  |  |  | L/D Max: | 179.471 | at alpha= | 5 | deg
Re: | 10000000 |  |  | Cd Min: | 0.08812 | at alpha= | 20 | deg
Mach: | 0.1 |  |  | Cl=0 at alpha= | -3.9185 | deg
|  |  |  | @ Cl=0.1, Cd= | 0.0048695
|  |  |  | @ Cl=0.4, Cd= | 0.0048062
|  |  |  | @ Cl=0.6, Cd= | 0.0049509
alpha (deg) | Cl | Cd | Cm | Cl/Cd
-20 | -1.3044 | 0.06891 | -0.0573 | -18.929
-19.5 | -1.3069 | 0.06262 | -0.0596 | -20.8703
-19 | -1.3149 | 0.05595 | -0.0618 | -23.5013
-18.5 | -1.3219 | 0.04982 | -0.0634 | -26.5335
-18 | -1.311 | 0.04452 | -0.0665 | -29.4474
-17.5 | -1.2908 | 0.03974 | -0.0703 | -32.4811
-17 | -1.2793 | 0.03454 | -0.0739 | -37.0382
-16.5 | -1.245 | 0.03084 | -0.0783 | -40.3696
-16 | -1.2126 | 0.02674 | -0.0833 | -45.3478
-15.5 | -1.1875 | 0.0234 | -0.0853 | -50.7479
-15 | -1.1672 | 0.02099 | -0.0843 | -55.6074
-14.5 | -1.1006 | 0.01785 | -0.0933 | -61.6583
-14 | -0.9874 | 0.01611 | -0.1092 | -61.2911
-13.5 | -0.9701 | 0.01428 | -0.1068 | -67.9342
-13 | -0.9672 | 0.01286 | -0.1007 | -75.21
-12.5 | -0.9311 | 0.01211 | -0.0984 | -76.8869
-12 | -0.8882 | 0.01151 | -0.0969 | -77.1677
-11.5 | -0.842 | 0.01097 | -0.0958 | -76.7548
-11 | -0.7924 | 0.01052 | -0.0951 | -75.3232
-10.5 | -0.7412 | 0.01008 | -0.0946 | -73.5317
-10 | -0.6887 | 0.00969 | -0.0943 | -71.0733
-9.5 | -0.6356 | 0.00927 | -0.094 | -68.5653
-9 | -0.5814 | 0.0089 | -0.0939 | -65.3258
-8.5 | -0.526 | 0.00857 | -0.094 | -61.3769
-8 | -0.4699 | 0.00829 | -0.0942 | -56.6828
-7.5 | -0.4136 | 0.008 | -0.0944 | -51.7
-7 | -0.3568 | 0.00769 | -0.0947 | -46.3979
-6.5 | -0.2994 | 0.00739 | -0.095 | -40.5142
-6 | -0.2419 | 0.00714 | -0.0954 | -33.8796
-5.5 | -0.1838 | 0.00683 | -0.0959 | -26.9107
-5 | -0.1259 | 0.00654 | -0.0964 | -19.2508
-4.5 | -0.0675 | 0.00613 | -0.0971 | -11.0114
-4 | -0.0095 | 0.00567 | -0.0978 | -1.6755
-3.5 | 0.0488 | 0.00499 | -0.0987 | 9.7796
-3 | 0.1083 | 0.00485 | -0.0994 | 22.3299
-2.5 | 0.1681 | 0.00482 | -0.1001 | 34.8755
-2 | 0.2281 | 0.00479 | -0.1008 | 47.62
-1.5 | 0.2877 | 0.00478 | -0.1014 | 60.1883
-1 | 0.3475 | 0.00478 | -0.1021 | 72.6987
-0.5 | 0.4075 | 0.00481 | -0.1028 | 84.7193
0 | 0.467 | 0.00487 | -0.1034 | 95.8932
0.5 | 0.5265 | 0.0049 | -0.104 | 107.449
1 | 0.5863 | 0.00493 | -0.1046 | 118.9249
1.5 | 0.6453 | 0.00502 | -0.1052 | 128.5458
2 | 0.7045 | 0.00507 | -0.1058 | 138.9546
2.5 | 0.7633 | 0.00515 | -0.1063 | 148.2136
3 | 0.8219 | 0.00525 | -0.1067 | 156.5524
3.5 | 0.8804 | 0.00535 | -0.1072 | 164.5607
4 | 0.9383 | 0.00547 | -0.1076 | 171.5356
4.5 | 0.9954 | 0.00564 | -0.1078 | 176.4894
5 | 1.0517 | 0.00586 | -0.1079 | 179.471
5.5 | 1.1063 | 0.00617 | -0.1077 | 179.3031
6 | 1.1592 | 0.00659 | -0.1073 | 175.9029
6.5 | 1.2113 | 0.00704 | -0.1066 | 172.0597
7 | 1.2617 | 0.00758 | -0.1058 | 166.4512
7.5 | 1.3088 | 0.00829 | -0.1043 | 157.877
8 | 1.3568 | 0.00891 | -0.1031 | 152.2783
8.5 | 1.4026 | 0.00961 | -0.1014 | 145.9521
9 | 1.4472 | 0.0103 | -0.0996 | 140.5049
9.5 | 1.4898 | 0.01104 | -0.0975 | 134.9457
10 | 1.5308 | 0.01176 | -0.0951 | 130.1701
10.5 | 1.5683 | 0.01253 | -0.0921 | 125.1636
11 | 1.5962 | 0.01323 | -0.0872 | 120.65
11.5 | 1.6201 | 0.01406 | -0.0819 | 115.2276
12 | 1.6435 | 0.01498 | -0.0768 | 109.713
12.5 | 1.6643 | 0.01609 | -0.0718 | 103.4369
13 | 1.682 | 0.01747 | -0.067 | 96.2793
13.5 | 1.6954 | 0.01928 | -0.0623 | 87.9357
14 | 1.7057 | 0.02163 | -0.0582 | 78.8581
14.5 | 1.7175 | 0.02429 | -0.0551 | 70.7081
15 | 1.7236 | 0.02772 | -0.0525 | 62.1789
15.5 | 1.731 | 0.03136 | -0.0506 | 55.1977
16.5 | 1.7291 | 0.0407 | -0.0475 | 42.484
17 | 1.7237 | 0.04662 | -0.0471 | 36.9734
17.5 | 1.7208 | 0.05266 | -0.0474 | 32.6776
18 | 1.7165 | 0.05915 | -0.0481 | 29.0194
18.5 | 1.7129 | 0.06584 | -0.0492 | 26.0161
19 | 1.7062 | 0.07321 | -0.051 | 23.3056
19.5 | 1.7027 | 0.08043 | -0.0529 | 21.17
20 | 1.6971 | 0.08812 | -0.0554 | 19.259

## 109. Re 10M Mach 0.25 (1)
BIGFOIL.COM POLAR EXPORT
e554
EPPLER 554 |  |  |  | Cl Max: | 1.708 | at alpha= | 10 | deg
JavaFoil+Calcfoil stall+Eppler ext transition |  |  |  | L/D Max: | 167.54 | at alpha= | 5 | deg
Re: | 10000000 |  |  | Cd Min: | 0.00531 | at alpha= | -3.5 | deg
Mach: | 0.25 |  |  | Cl=0 at alpha= | -4.4219 | deg
|  |  |  | @ Cl=0.1, Cd= | 0.0053156
|  |  |  | @ Cl=0.4, Cd= | 0.0053822
|  |  |  | @ Cl=0.6, Cd= | 0.0055294
alpha (deg) | Cl | Cd | Cm | Cl/Cd
-17 | -0.333 | 0.07 | -0.07 | -4.756
-16.5 | -0.392 | 0.05918 | -0.073 | -6.618
-16 | -0.444 | 0.05192 | -0.075 | -8.558
-15.5 | -0.493 | 0.04458 | -0.077 | -11.069
-15 | -0.536 | 0.03956 | -0.079 | -13.561
-14.5 | -0.574 | 0.0353 | -0.08 | -16.255
-14 | -0.605 | 0.03148 | -0.082 | -19.213
-13.5 | -0.629 | 0.02836 | -0.083 | -22.177
-13 | -0.645 | 0.02572 | -0.084 | -25.092
-12.5 | -0.655 | 0.0233 | -0.086 | -28.086
-12 | -0.656 | 0.02113 | -0.087 | -31.043
-11.5 | -0.649 | 0.01927 | -0.088 | -33.692
-11 | -0.635 | 0.01759 | -0.089 | -36.102
-10.5 | -0.614 | 0.01609 | -0.091 | -38.162
-10 | -0.586 | 0.01453 | -0.092 | -40.346
-9.5 | -0.552 | 0.01334 | -0.093 | -41.387
-9 | -0.513 | 0.01226 | -0.094 | -41.827
-8.5 | -0.468 | 0.0113 | -0.096 | -41.473
-8 | -0.42 | 0.00918 | -0.097 | -45.795
-7.5 | -0.369 | 0.00863 | -0.098 | -42.763
-7 | -0.315 | 0.00889 | -0.1 | -35.389
-6.5 | -0.261 | 0.00989 | -0.103 | -26.392
-6 | -0.2 | 0.00895 | -0.103 | -22.32
-5.5 | -0.137 | 0.00828 | -0.104 | -16.584
-5 | -0.074 | 0.0075 | -0.105 | -9.872
-4.5 | -0.01 | 0.00547 | -0.105 | -1.897
-4 | 0.054 | 0.00533 | -0.106 | 10.058
-3.5 | 0.118 | 0.00531 | -0.107 | 22.174
-3 | 0.182 | 0.00533 | -0.107 | 34.161
-2.5 | 0.246 | 0.00534 | -0.108 | 46.084
-2 | 0.31 | 0.00534 | -0.109 | 58.104
-1.5 | 0.374 | 0.00537 | -0.109 | 69.7
-1 | 0.438 | 0.0054 | -0.11 | 81.131
-0.5 | 0.502 | 0.00546 | -0.111 | 92.016
0 | 0.564 | 0.00549 | -0.111 | 102.73
0.5 | 0.628 | 0.00556 | -0.112 | 112.825
1 | 0.691 | 0.00567 | -0.113 | 121.879
1.5 | 0.755 | 0.00579 | -0.113 | 130.342
2 | 0.818 | 0.00589 | -0.114 | 138.841
2.5 | 0.881 | 0.00597 | -0.114 | 147.519
3 | 0.944 | 0.00614 | -0.115 | 153.594
3.5 | 1.006 | 0.00634 | -0.116 | 158.777
4 | 1.069 | 0.00654 | -0.116 | 163.478
4.5 | 1.131 | 0.00682 | -0.117 | 165.762
5 | 1.193 | 0.00712 | -0.117 | 167.54
5.5 | 1.255 | 0.00753 | -0.118 | 166.682
6 | 1.315 | 0.00796 | -0.118 | 165.217
6.5 | 1.375 | 0.00833 | -0.119 | 165.01
7 | 1.434 | 0.00884 | -0.119 | 162.258
7.5 | 1.491 | 0.00939 | -0.12 | 158.801
8 | 1.546 | 0.01 | -0.12 | 154.569
8.5 | 1.597 | 0.01072 | -0.121 | 148.99
9 | 1.64 | 0.01153 | -0.121 | 142.141
9.5 | 1.677 | 0.01719 | -0.122 | 97.566
10 | 1.708 | 0.01885 | -0.122 | 90.609
10.5 | 1.705 | 0.01782 | -0.12 | 95.693
11 | 1.703 | 0.01776 | -0.12 | 95.859
11.5 | 1.696 | 0.01761 | -0.119 | 96.311
12 | 1.681 | 0.02359 | -0.118 | 71.275
12.5 | 1.654 | 0.02652 | -0.118 | 62.377
13 | 1.621 | 0.02886 | -0.117 | 56.177
13.5 | 1.578 | 0.03141 | -0.117 | 50.252
14 | 1.525 | 0.03424 | -0.116 | 44.551
14.5 | 1.462 | 0.03745 | -0.116 | 39.029
15 | 1.384 | 0.04094 | -0.115 | 33.818

## 110. Re 10M Mach 0.25 (2)
BIGFOIL.COM POLAR EXPORT
e554
EPPLER 554 |  |  |  | Cl Max: | 1.6841 | at alpha= | 14.5 | deg
XFOIL ncrit=9 |  |  |  | L/D Max: | 183.099 | at alpha= | 5.5 | deg
Re: | 10000000 |  |  | Cd Min: | 0.11614 | at alpha= | -20 | deg
Mach: | 0.25 |  |  | Cl=0 at alpha= | -3.8916 | deg
|  |  |  | @ Cl=0.1, Cd= | 0.0049188
|  |  |  | @ Cl=0.4, Cd= | 0.0048407
|  |  |  | @ Cl=0.6, Cd= | 0.004977
alpha (deg) | Cl | Cd | Cm | Cl/Cd
-20 | -1.0439 | 0.11614 | -0.0405 | -8.9883
-19.5 | -1.0777 | 0.1036 | -0.0473 | -10.4025
-19 | -1.1023 | 0.09293 | -0.0526 | -11.8616
-18.5 | -1.1341 | 0.08071 | -0.06 | -14.0515
-18 | -1.1515 | 0.07025 | -0.0669 | -16.3915
-17.5 | -1.1453 | 0.06283 | -0.072 | -18.2286
-17 | -1.161 | 0.05318 | -0.0785 | -21.8315
-16.5 | -1.1456 | 0.04703 | -0.0832 | -24.3589
-16 | -1.1355 | 0.04013 | -0.089 | -28.2955
-15.5 | -1.123 | 0.03535 | -0.0909 | -31.768
-15 | -1.1165 | 0.03146 | -0.0901 | -35.4895
-14.5 | -1.1082 | 0.02704 | -0.0907 | -40.9837
-14 | -0.9752 | 0.02277 | -0.1137 | -42.8283
-13.5 | -0.9401 | 0.01996 | -0.1159 | -47.0992
-13 | -0.9205 | 0.01736 | -0.1145 | -53.0242
-12.5 | -0.9015 | 0.01505 | -0.1124 | -59.9003
-12 | -0.9012 | 0.01308 | -0.1066 | -68.8991
-11.5 | -0.8653 | 0.01214 | -0.1037 | -71.2768
-11 | -0.8205 | 0.0114 | -0.1017 | -71.9737
-10.5 | -0.7707 | 0.01078 | -0.1003 | -71.4935
-10 | -0.7175 | 0.01028 | -0.0993 | -69.7957
-9.5 | -0.6623 | 0.00985 | -0.0986 | -67.2386
-9 | -0.6071 | 0.00934 | -0.098 | -65
-8.5 | -0.55 | 0.00893 | -0.0977 | -61.5901
-8 | -0.4917 | 0.00857 | -0.0975 | -57.3746
-7.5 | -0.4327 | 0.00827 | -0.0975 | -52.3216
-7 | -0.3737 | 0.00795 | -0.0976 | -47.0063
-6.5 | -0.3142 | 0.0076 | -0.0977 | -41.3421
-6 | -0.2542 | 0.0073 | -0.098 | -34.8219
-5.5 | -0.1941 | 0.007 | -0.0984 | -27.7286
-5 | -0.1337 | 0.00665 | -0.0988 | -20.1053
-4.5 | -0.0735 | 0.00622 | -0.0994 | -11.8167
-3.5 | 0.0473 | 0.00503 | -0.101 | 9.4036
-3 | 0.1089 | 0.0049 | -0.1016 | 22.2245
-2.5 | 0.1713 | 0.00485 | -0.1024 | 35.3196
-2 | 0.2332 | 0.00483 | -0.103 | 48.2816
-1.5 | 0.295 | 0.00483 | -0.1037 | 61.0766
-1 | 0.3573 | 0.00482 | -0.1044 | 74.1286
-0.5 | 0.4192 | 0.00485 | -0.105 | 86.433
0 | 0.4808 | 0.00493 | -0.1056 | 97.5254
0.5 | 0.5429 | 0.00494 | -0.1063 | 109.8988
1 | 0.6047 | 0.00498 | -0.1069 | 121.4257
1.5 | 0.6658 | 0.00508 | -0.1074 | 131.063
2 | 0.7275 | 0.00513 | -0.108 | 141.8129
2.5 | 0.7884 | 0.00522 | -0.1084 | 151.0345
3 | 0.8496 | 0.0053 | -0.1089 | 160.3019
3.5 | 0.9103 | 0.00543 | -0.1093 | 167.6427
4 | 0.9707 | 0.00554 | -0.1096 | 175.2166
4.5 | 1.0303 | 0.00572 | -0.1097 | 180.1224
5 | 1.0889 | 0.00596 | -0.1096 | 182.7013
5.5 | 1.1462 | 0.00626 | -0.1093 | 183.099
6 | 1.2008 | 0.00671 | -0.1086 | 178.9568
6.5 | 1.255 | 0.00718 | -0.1077 | 174.7911
7 | 1.3062 | 0.0078 | -0.1063 | 167.4615
7.5 | 1.3546 | 0.00855 | -0.1044 | 158.4327
8 | 1.4036 | 0.00921 | -0.1025 | 152.3996
8.5 | 1.449 | 0.01 | -0.1001 | 144.9
9 | 1.493 | 0.01078 | -0.0973 | 138.4972
9.5 | 1.5331 | 0.01161 | -0.094 | 132.05
10 | 1.5658 | 0.01241 | -0.0892 | 126.1724
10.5 | 1.5886 | 0.01331 | -0.0827 | 119.3539
11 | 1.6101 | 0.01438 | -0.0765 | 111.968
11.5 | 1.6294 | 0.01564 | -0.0706 | 104.1816
12 | 1.6458 | 0.01721 | -0.065 | 95.6304
12.5 | 1.6579 | 0.01932 | -0.0598 | 85.8126
13 | 1.6673 | 0.02205 | -0.0555 | 75.6145
13.5 | 1.6753 | 0.0254 | -0.0522 | 65.9567
14 | 1.6817 | 0.02932 | -0.0496 | 57.3568
14.5 | 1.6841 | 0.03391 | -0.0477 | 49.6638
15 | 1.6836 | 0.03908 | -0.0464 | 43.0809
15.5 | 1.6804 | 0.04483 | -0.0457 | 37.4838
16.5 | 1.6662 | 0.05761 | -0.0453 | 28.9221
17 | 1.6568 | 0.0652 | -0.0465 | 25.411
17.5 | 1.6552 | 0.07216 | -0.0479 | 22.9379
18 | 1.6489 | 0.08004 | -0.05 | 20.6009
18.5 | 1.6441 | 0.08798 | -0.0524 | 18.6872
19 | 1.6385 | 0.09627 | -0.0552 | 17.0198
19.5 | 1.6351 | 0.10441 | -0.0583 | 15.6604

## 111. Re 10M Mach 0.50 (1)
BIGFOIL.COM POLAR EXPORT
e554
EPPLER 554 |  |  |  | Cl Max: | 1.674 | at alpha= | 8.5 | deg
JavaFoil+Calcfoil stall+Eppler ext transition |  |  |  | L/D Max: | 165.727 | at alpha= | 4 | deg
Re: | 10000000 |  |  | Cd Min: | 0.00551 | at alpha= | -3.5 | deg
Mach: | 0.5 |  |  | Cl=0 at alpha= | -4.4167 | deg
|  |  |  | @ Cl=0.1, Cd= | 0.0055189
|  |  |  | @ Cl=0.4, Cd= | 0.00557
|  |  |  | @ Cl=0.6, Cd= | 0.0057235
alpha (deg) | Cl | Cd | Cm | Cl/Cd
-20 | -0.907 | 0.13352 | -0.065 | -6.793
-19.5 | -0.881 | 0.12451 | -0.067 | -7.079
-19 | -0.848 | 0.12379 | -0.065 | -6.852
-18.5 | -0.811 | 0.12807 | -0.062 | -6.33
-18 | -0.776 | 0.12945 | -0.058 | -5.996
-17.5 | -0.745 | 0.12749 | -0.056 | -5.844
-17 | -0.723 | 0.12387 | -0.061 | -5.833
-16.5 | -0.697 | 0.11406 | -0.063 | -6.111
-16 | -0.666 | 0.11123 | -0.062 | -5.988
-15.5 | -0.634 | 0.11019 | -0.058 | -5.751
-15 | -0.604 | 0.10645 | -0.056 | -5.669
-14.5 | -0.573 | 0.10415 | -0.053 | -5.504
-14 | -0.548 | 0.10049 | -0.058 | -5.456
-13.5 | -0.52 | 0.09432 | -0.059 | -5.513
-13 | -0.49 | 0.09111 | -0.055 | -5.373
-12.5 | -0.462 | 0.08443 | -0.056 | -5.467
-12 | -0.436 | 0.07621 | -0.061 | -5.716
-11.5 | -0.455 | 0.03105 | -0.094 | -14.639
-11 | -0.425 | 0.02836 | -0.095 | -14.98
-10.5 | -0.397 | 0.02404 | -0.098 | -16.498
-10 | -0.366 | 0.0219 | -0.099 | -16.701
-9.5 | -0.335 | 0.01991 | -0.1 | -16.812
-9 | -0.303 | 0.01808 | -0.102 | -16.775
-8.5 | -0.408 | 0.01624 | -0.103 | -25.148
-8 | -0.414 | 0.01462 | -0.105 | -28.308
-7.5 | -0.38 | 0.01328 | -0.106 | -28.618
-7 | -0.331 | 0.01223 | -0.108 | -27.084
-6.5 | -0.275 | 0.0111 | -0.109 | -24.756
-6 | -0.213 | 0.00871 | -0.111 | -24.459
-5.5 | -0.149 | 0.00861 | -0.114 | -17.348
-5 | -0.083 | 0.0087 | -0.117 | -9.489
-4.5 | -0.012 | 0.00573 | -0.118 | -2.021
-4 | 0.06 | 0.00553 | -0.119 | 10.822
-3.5 | 0.132 | 0.00551 | -0.119 | 23.898
-3 | 0.203 | 0.00554 | -0.12 | 36.743
-2.5 | 0.275 | 0.00556 | -0.121 | 49.49
-2 | 0.347 | 0.00557 | -0.122 | 62.298
-1.5 | 0.418 | 0.00557 | -0.122 | 75.045
-1 | 0.49 | 0.00562 | -0.123 | 87.146
-0.5 | 0.562 | 0.00569 | -0.124 | 98.716
0 | 0.63 | 0.00575 | -0.125 | 109.613
0.5 | 0.701 | 0.00581 | -0.125 | 120.608
1 | 0.771 | 0.00598 | -0.126 | 129.013
1.5 | 0.842 | 0.00616 | -0.127 | 136.75
2 | 0.912 | 0.0063 | -0.127 | 144.724
2.5 | 0.982 | 0.00643 | -0.128 | 152.692
3 | 1.052 | 0.00667 | -0.129 | 157.787
3.5 | 1.122 | 0.00691 | -0.129 | 162.218
4 | 1.191 | 0.00719 | -0.13 | 165.727
4.5 | 1.26 | 0.00767 | -0.13 | 164.293
5 | 1.328 | 0.00821 | -0.131 | 161.794
5.5 | 1.395 | 0.00887 | -0.132 | 157.144
6 | 1.461 | 0.00949 | -0.132 | 153.862
6.5 | 1.525 | 0.01031 | -0.133 | 147.818
7 | 1.586 | 0.01124 | -0.133 | 141.056
7.5 | 1.643 | 0.01261 | -0.134 | 130.377
8 | 1.66 | 0.01806 | -0.132 | 91.918
8.5 | 1.674 | 0.01664 | -0.13 | 100.577
9 | 1.66 | 0.02297 | -0.129 | 72.279
9.5 | 1.602 | 0.02654 | -0.128 | 60.374
10 | 1.412 | 0.03219 | -0.127 | 43.863
10.5 | 0.983 | 0.03746 | -0.126 | 26.228
11 | 1.006 | 0.04283 | -0.125 | 23.497
11.5 | 1.032 | 0.04687 | -0.124 | 22.023
12 | 1.055 | 0.05321 | -0.123 | 19.836
12.5 | 1.087 | 0.05315 | -0.123 | 20.459
13 | 1.111 | 0.05969 | -0.122 | 18.608
13.5 | 1.142 | 0.05908 | -0.123 | 19.334

## 112. Re 10M Mach 0.50 (2)
BIGFOIL.COM POLAR EXPORT
e554
EPPLER 554 |  |  |  | Cl Max: | 1.6389 | at alpha= | 10 | deg
XFOIL ncrit=9 |  |  |  | L/D Max: | 196.044 | at alpha= | 5 | deg
Re: | 10000000 |  |  | Cd Min: | 0.09219 | at alpha= | 15 | deg
Mach: | 0.5 |  |  | Cl=0 at alpha= | -99 | deg
|  |  |  | @ Cl=0.1, Cd= | 0.00512
|  |  |  | @ Cl=0.4, Cd= | 0.00512
|  |  |  | @ Cl=0.6, Cd= | 0.0051837
alpha (deg) | Cl | Cd | Cm | Cl/Cd
0 | 0.5431 | 0.00512 | -0.1151 | 106.0742
0.5 | 0.6145 | 0.0052 | -0.1156 | 118.1731
1 | 0.6864 | 0.00528 | -0.1161 | 130
1.5 | 0.7588 | 0.00532 | -0.1167 | 142.6316
2 | 0.8304 | 0.00542 | -0.117 | 153.2103
2.5 | 0.9023 | 0.00553 | -0.1172 | 163.1646
3 | 0.9744 | 0.00563 | -0.1174 | 173.0728
3.5 | 1.0459 | 0.00578 | -0.1173 | 180.9516
4 | 1.1177 | 0.00595 | -0.117 | 187.8487
4.5 | 1.1891 | 0.00614 | -0.1166 | 193.6645
5 | 1.2586 | 0.00642 | -0.1156 | 196.0436
6 | 1.392 | 0.00726 | -0.112 | 191.7355
6.5 | 1.4494 | 0.00802 | -0.1085 | 180.7232
7 | 1.5046 | 0.0088 | -0.1045 | 170.9773
7.5 | 1.5498 | 0.0098 | -0.0988 | 158.1429
8 | 1.581 | 0.01072 | -0.0905 | 147.4813
8.5 | 1.6101 | 0.01188 | -0.0824 | 135.5303
9 | 1.628 | 0.01346 | -0.0734 | 120.951
9.5 | 1.6359 | 0.01576 | -0.0647 | 103.8008
10 | 1.6389 | 0.01911 | -0.0578 | 85.7614
10.5 | 1.6379 | 0.02371 | -0.0528 | 69.0806
11 | 1.6306 | 0.02945 | -0.0493 | 55.3684
11.5 | 1.6102 | 0.03648 | -0.0465 | 44.1393
12.5 | 1.5722 | 0.05146 | -0.0438 | 30.5519
13 | 1.5599 | 0.0592 | -0.0438 | 26.3497
13.5 | 1.551 | 0.06711 | -0.0445 | 23.1113
14 | 1.5446 | 0.0752 | -0.0458 | 20.5399
14.5 | 1.5405 | 0.08348 | -0.0475 | 18.4535
15 | 1.5362 | 0.09219 | -0.0499 | 16.6634

## 113. Re 12M Mach 0.00 (1)
BIGFOIL.COM POLAR EXPORT
e554
EPPLER 554 |  |  |  | Cl Max: | 1.758 | at alpha= | 11.5 | deg
JavaFoil+Calcfoil stall+Eppler ext transition |  |  |  | L/D Max: | 166.593 | at alpha= | 6.5 | deg
Re: | 12000000 |  |  | Cd Min: | 0.0052 | at alpha= | -3.5 | deg
Mach: | 0 |  |  | Cl=0 at alpha= | -4.4193 | deg
|  |  |  | @ Cl=0.1, Cd= | 0.0052158
|  |  |  | @ Cl=0.4, Cd= | 0.0052706
|  |  |  | @ Cl=0.6, Cd= | 0.0054506
alpha (deg) | Cl | Cd | Cm | Cl/Cd
-19.5 | -0.627 | 0.06767 | -0.067 | -9.264
-19 | -0.647 | 0.06176 | -0.069 | -10.475
-18.5 | -0.666 | 0.05641 | -0.07 | -11.81
-18 | -0.684 | 0.05188 | -0.071 | -13.187
-17.5 | -0.702 | 0.04723 | -0.072 | -14.863
-17 | -0.718 | 0.04308 | -0.074 | -16.656
-16.5 | -0.731 | 0.03981 | -0.075 | -18.352
-16 | -0.743 | 0.03596 | -0.076 | -20.648
-15.5 | -0.751 | 0.03288 | -0.077 | -22.848
-15 | -0.757 | 0.02978 | -0.078 | -25.439
-14.5 | -0.76 | 0.02731 | -0.08 | -27.81
-14 | -0.758 | 0.02499 | -0.081 | -30.348
-13.5 | -0.753 | 0.02269 | -0.082 | -33.201
-13 | -0.744 | 0.02081 | -0.083 | -35.746
-12.5 | -0.73 | 0.01903 | -0.084 | -38.366
-12 | -0.712 | 0.01747 | -0.085 | -40.752
-11.5 | -0.689 | 0.01598 | -0.087 | -43.118
-11 | -0.662 | 0.0147 | -0.088 | -45.047
-10.5 | -0.63 | 0.01359 | -0.089 | -46.4
-10 | -0.595 | 0.01234 | -0.09 | -48.212
-9.5 | -0.555 | 0.0114 | -0.091 | -48.719
-9 | -0.512 | 0.00894 | -0.093 | -57.319
-8.5 | -0.466 | 0.00924 | -0.094 | -50.403
-8 | -0.417 | 0.00872 | -0.095 | -47.742
-7.5 | -0.369 | 0.00988 | -0.098 | -37.38
-7 | -0.312 | 0.00953 | -0.099 | -32.738
-6.5 | -0.253 | 0.00888 | -0.099 | -28.559
-6 | -0.194 | 0.00844 | -0.1 | -22.948
-5.5 | -0.133 | 0.00793 | -0.101 | -16.777
-5 | -0.072 | 0.00748 | -0.101 | -9.593
-4.5 | -0.01 | 0.00558 | -0.102 | -1.799
-4 | 0.052 | 0.00527 | -0.103 | 9.854
-3.5 | 0.114 | 0.0052 | -0.103 | 21.935
-3 | 0.176 | 0.00522 | -0.104 | 33.745
-2.5 | 0.238 | 0.00523 | -0.105 | 45.567
-2 | 0.3 | 0.00523 | -0.105 | 57.398
-1.5 | 0.362 | 0.00524 | -0.106 | 69.141
-1 | 0.424 | 0.00529 | -0.107 | 80.203
-0.5 | 0.486 | 0.00529 | -0.107 | 91.939
0 | 0.546 | 0.00532 | -0.108 | 102.712
0.5 | 0.608 | 0.00547 | -0.108 | 111.253
1 | 0.67 | 0.00556 | -0.109 | 120.455
1.5 | 0.731 | 0.00565 | -0.11 | 129.412
2 | 0.792 | 0.00573 | -0.11 | 138.293
2.5 | 0.853 | 0.00587 | -0.111 | 145.407
3 | 0.914 | 0.00603 | -0.111 | 151.531
3.5 | 0.975 | 0.00618 | -0.112 | 157.74
4 | 1.036 | 0.0064 | -0.112 | 161.8
4.5 | 1.096 | 0.00666 | -0.113 | 164.523
5 | 1.156 | 0.00699 | -0.113 | 165.508
5.5 | 1.216 | 0.00734 | -0.114 | 165.743
6 | 1.275 | 0.00767 | -0.114 | 166.291
6.5 | 1.334 | 0.00801 | -0.115 | 166.593
7 | 1.391 | 0.00842 | -0.115 | 165.243
7.5 | 1.448 | 0.00883 | -0.116 | 163.909
8 | 1.502 | 0.0093 | -0.116 | 161.563
8.5 | 1.553 | 0.00988 | -0.117 | 157.145
9 | 1.598 | 0.01042 | -0.117 | 153.368
9.5 | 1.64 | 0.01097 | -0.118 | 149.448
10 | 1.677 | 0.01176 | -0.118 | 142.574
10.5 | 1.709 | 0.01749 | -0.118 | 97.735
11 | 1.737 | 0.0185 | -0.119 | 93.848
11.5 | 1.758 | 0.01982 | -0.119 | 88.717
12 | 1.736 | 0.01709 | -0.117 | 101.568
12.5 | 1.727 | 0.01751 | -0.116 | 98.602
13 | 1.724 | 0.02289 | -0.116 | 75.304
13.5 | 1.712 | 0.02466 | -0.115 | 69.431
14 | 1.695 | 0.02669 | -0.115 | 63.523
14.5 | 1.674 | 0.02883 | -0.115 | 58.046
15 | 1.644 | 0.0312 | -0.114 | 52.688
15.5 | 1.61 | 0.03373 | -0.114 | 47.735
16 | 1.57 | 0.03737 | -0.113 | 42.003
16.5 | 1.53 | 0.03944 | -0.113 | 38.795

## 114. Re 12M Mach 0.00 (2)
BIGFOIL.COM POLAR EXPORT
e554
EPPLER 554 |  |  |  | Cl Max: | 1.7562 | at alpha= | 17 | deg
XFOIL ncrit=9 |  |  |  | L/D Max: | 180.345 | at alpha= | 5 | deg
Re: | 12000000 |  |  | Cd Min: | 0.08052 | at alpha= | 20 | deg
Mach: | 0 |  |  | Cl=0 at alpha= | -3.9396 | deg
|  |  |  | @ Cl=0.1, Cd= | 0.0047874
|  |  |  | @ Cl=0.4, Cd= | 0.0046664
|  |  |  | @ Cl=0.6, Cd= | 0.0048182
alpha (deg) | Cl | Cd | Cm | Cl/Cd
-20 | -1.3462 | 0.06169 | -0.0583 | -21.822
-19.5 | -1.3446 | 0.05624 | -0.0601 | -23.9083
-19 | -1.3457 | 0.05019 | -0.0626 | -26.8121
-18.5 | -1.3389 | 0.04384 | -0.0673 | -30.5406
-18 | -1.3165 | 0.03917 | -0.0716 | -33.6099
-17.5 | -1.2904 | 0.03496 | -0.0758 | -36.9108
-17 | -1.2713 | 0.03013 | -0.0803 | -42.1938
-16.5 | -1.2365 | 0.02695 | -0.084 | -45.8813
-16 | -1.2222 | 0.02344 | -0.0846 | -52.1416
-15.5 | -1.2084 | 0.02043 | -0.0839 | -59.1483
-15 | -1.1553 | 0.01829 | -0.0885 | -63.1657
-14 | -1.0072 | 0.01437 | -0.1066 | -70.0905
-13.5 | -1.0085 | 0.01287 | -0.1002 | -78.3605
-13 | -0.9746 | 0.01211 | -0.0977 | -80.4789
-12.5 | -0.934 | 0.01144 | -0.096 | -81.6434
-12 | -0.8887 | 0.01093 | -0.0949 | -81.3083
-11.5 | -0.8406 | 0.01044 | -0.0942 | -80.5172
-11 | -0.79 | 0.01003 | -0.0938 | -78.7637
-10.5 | -0.7382 | 0.00964 | -0.0935 | -76.5768
-10 | -0.6852 | 0.00929 | -0.0934 | -73.7567
-9.5 | -0.6317 | 0.00894 | -0.0933 | -70.66
-9 | -0.5774 | 0.00859 | -0.0934 | -67.2177
-8.5 | -0.5223 | 0.00828 | -0.0935 | -63.0797
-8 | -0.4663 | 0.00802 | -0.0937 | -58.1421
-7.5 | -0.4099 | 0.00774 | -0.094 | -52.9587
-7 | -0.3532 | 0.00746 | -0.0944 | -47.3458
-6.5 | -0.2963 | 0.0072 | -0.0948 | -41.1528
-6 | -0.2386 | 0.00693 | -0.0953 | -34.43
-5.5 | -0.1811 | 0.00669 | -0.0958 | -27.0703
-5 | -0.123 | 0.00639 | -0.0964 | -19.2488
-4.5 | -0.0652 | 0.00605 | -0.097 | -10.7769
-4 | -0.007 | 0.00564 | -0.0977 | -1.2411
-3.5 | 0.0509 | 0.00503 | -0.0985 | 10.1193
-3 | 0.1096 | 0.00474 | -0.0993 | 23.1224
-2.5 | 0.1693 | 0.00467 | -0.1 | 36.2527
-2 | 0.2286 | 0.00467 | -0.1007 | 48.9507
-1.5 | 0.2881 | 0.00465 | -0.1014 | 61.957
-1 | 0.3478 | 0.00464 | -0.1021 | 74.9569
-0.5 | 0.407 | 0.00467 | -0.1027 | 87.152
0 | 0.4663 | 0.00472 | -0.1034 | 98.7924
0.5 | 0.5259 | 0.00475 | -0.104 | 110.7158
1 | 0.5847 | 0.0048 | -0.1046 | 121.8125
1.5 | 0.6436 | 0.00487 | -0.1052 | 132.1561
2 | 0.7024 | 0.00494 | -0.1058 | 142.1862
2.5 | 0.7607 | 0.00502 | -0.1063 | 151.5339
3 | 0.8192 | 0.00509 | -0.1068 | 160.943
3.5 | 0.8769 | 0.00523 | -0.1072 | 167.6673
4 | 0.9338 | 0.00538 | -0.1075 | 173.5688
4.5 | 0.9903 | 0.00556 | -0.1078 | 178.1115
5 | 1.046 | 0.0058 | -0.1078 | 180.3448
5.5 | 1.0995 | 0.00616 | -0.1076 | 178.4903
6 | 1.1521 | 0.00656 | -0.1072 | 175.625
6.5 | 1.2031 | 0.00706 | -0.1065 | 170.4108
7 | 1.2536 | 0.00757 | -0.1057 | 165.6011
7.5 | 1.3018 | 0.00819 | -0.1046 | 158.9499
8 | 1.3495 | 0.00881 | -0.1034 | 153.1782
8.5 | 1.3952 | 0.00949 | -0.1019 | 147.0179
9 | 1.441 | 0.01012 | -0.1004 | 142.3913
9.5 | 1.4849 | 0.01078 | -0.0986 | 137.7458
10 | 1.5264 | 0.01149 | -0.0964 | 132.846
10.5 | 1.5664 | 0.01217 | -0.094 | 128.7099
11 | 1.6034 | 0.01284 | -0.0911 | 124.8754
11.5 | 1.6275 | 0.01351 | -0.0856 | 120.4663
13 | 1.6961 | 0.01636 | -0.0711 | 103.6736
13.5 | 1.7113 | 0.01785 | -0.0663 | 95.8711
14 | 1.7267 | 0.0196 | -0.0621 | 88.0969
14.5 | 1.7376 | 0.02192 | -0.0583 | 79.2701
15 | 1.7488 | 0.0246 | -0.0553 | 71.0894
15.5 | 1.7554 | 0.02796 | -0.0528 | 62.7825
17 | 1.7562 | 0.04125 | -0.0479 | 42.5745
17.5 | 1.7537 | 0.04684 | -0.0477 | 37.4402
18 | 1.7492 | 0.05301 | -0.0479 | 32.9975
18.5 | 1.7485 | 0.05898 | -0.0486 | 29.6456
19 | 1.7433 | 0.06584 | -0.0499 | 26.4778
19.5 | 1.7409 | 0.07251 | -0.0514 | 24.0091
20 | 1.7311 | 0.08052 | -0.0537 | 21.499

## 115. Re 12M Mach 0.10 (1)
BIGFOIL.COM POLAR EXPORT
e554
EPPLER 554 |  |  |  | Cl Max: | 1.739 | at alpha= | 11 | deg
JavaFoil+Calcfoil stall+Eppler ext transition |  |  |  | L/D Max: | 166.308 | at alpha= | 6.5 | deg
Re: | 12000000 |  |  | Cd Min: | 0.00521 | at alpha= | -3.5 | deg
Mach: | 0.1 |  |  | Cl=0 at alpha= | -4.4193 | deg
|  |  |  | @ Cl=0.1, Cd= | 0.0052267
|  |  |  | @ Cl=0.4, Cd= | 0.005279
|  |  |  | @ Cl=0.6, Cd= | 0.0054534
alpha (deg) | Cl | Cd | Cm | Cl/Cd
-19 | -0.595 | 0.06557 | -0.068 | -9.077
-18.5 | -0.618 | 0.05947 | -0.07 | -10.392
-18 | -0.64 | 0.05384 | -0.071 | -11.886
-17.5 | -0.661 | 0.04935 | -0.072 | -13.393
-17 | -0.679 | 0.04565 | -0.073 | -14.882
-16.5 | -0.697 | 0.04143 | -0.075 | -16.824
-16 | -0.712 | 0.03766 | -0.076 | -18.911
-15.5 | -0.725 | 0.03392 | -0.077 | -21.378
-15 | -0.735 | 0.03087 | -0.079 | -23.794
-14.5 | -0.74 | 0.0281 | -0.08 | -26.353
-14 | -0.742 | 0.02566 | -0.081 | -28.939
-13.5 | -0.74 | 0.0234 | -0.082 | -31.635
-13 | -0.734 | 0.02131 | -0.083 | -34.422
-12.5 | -0.722 | 0.01949 | -0.084 | -37.056
-12 | -0.706 | 0.01785 | -0.086 | -39.553
-11.5 | -0.685 | 0.01633 | -0.087 | -41.944
-11 | -0.659 | 0.01499 | -0.088 | -43.984
-10.5 | -0.629 | 0.01383 | -0.089 | -45.473
-10 | -0.594 | 0.01255 | -0.09 | -47.345
-9.5 | -0.555 | 0.01159 | -0.092 | -47.917
-9 | -0.513 | 0.00911 | -0.093 | -56.281
-8.5 | -0.466 | 0.00856 | -0.094 | -54.517
-8 | -0.417 | 0.00884 | -0.096 | -47.19
-7.5 | -0.366 | 0.00908 | -0.097 | -40.335
-7 | -0.313 | 0.00958 | -0.099 | -32.734
-6.5 | -0.255 | 0.00891 | -0.1 | -28.586
-6 | -0.195 | 0.00847 | -0.1 | -22.982
-5.5 | -0.134 | 0.00796 | -0.101 | -16.797
-5 | -0.072 | 0.0075 | -0.102 | -9.612
-4.5 | -0.01 | 0.00559 | -0.103 | -1.804
-4 | 0.052 | 0.00528 | -0.103 | 9.887
-3.5 | 0.115 | 0.00521 | -0.104 | 22.014
-3 | 0.177 | 0.00523 | -0.105 | 33.859
-2.5 | 0.239 | 0.00524 | -0.105 | 45.728
-2 | 0.302 | 0.00524 | -0.106 | 57.598
-1.5 | 0.364 | 0.00525 | -0.107 | 69.326
-1 | 0.426 | 0.0053 | -0.107 | 80.48
-0.5 | 0.489 | 0.0053 | -0.108 | 92.251
0 | 0.549 | 0.00533 | -0.108 | 102.997
0.5 | 0.611 | 0.00548 | -0.109 | 111.583
1 | 0.673 | 0.00557 | -0.11 | 120.816
1.5 | 0.735 | 0.00566 | -0.11 | 129.772
2 | 0.796 | 0.00574 | -0.111 | 138.701
2.5 | 0.858 | 0.00588 | -0.111 | 145.746
3 | 0.919 | 0.00605 | -0.112 | 151.847
3.5 | 0.98 | 0.00618 | -0.112 | 158.59
4 | 1.041 | 0.00643 | -0.113 | 161.945
4.5 | 1.102 | 0.00669 | -0.114 | 164.614
5 | 1.162 | 0.00702 | -0.114 | 165.525
5.5 | 1.222 | 0.00738 | -0.115 | 165.686
6 | 1.281 | 0.00771 | -0.115 | 166.144
6.5 | 1.34 | 0.00806 | -0.116 | 166.308
7 | 1.398 | 0.00848 | -0.116 | 164.84
7.5 | 1.454 | 0.0089 | -0.116 | 163.38
8 | 1.509 | 0.00938 | -0.117 | 160.825
8.5 | 1.56 | 0.00998 | -0.117 | 156.304
9 | 1.605 | 0.01053 | -0.118 | 152.363
9.5 | 1.646 | 0.01111 | -0.118 | 148.152
10 | 1.682 | 0.01203 | -0.119 | 139.853
10.5 | 1.714 | 0.01771 | -0.119 | 96.764
11 | 1.739 | 0.01883 | -0.119 | 92.389
11.5 | 1.732 | 0.01792 | -0.118 | 96.649
12 | 1.73 | 0.01757 | -0.117 | 98.473
12.5 | 1.719 | 0.02236 | -0.116 | 76.909
13 | 1.713 | 0.02352 | -0.116 | 72.83
13.5 | 1.698 | 0.02543 | -0.116 | 66.778
14 | 1.678 | 0.02749 | -0.115 | 61.016
14.5 | 1.651 | 0.02976 | -0.115 | 55.486
15 | 1.617 | 0.03222 | -0.115 | 50.181
15.5 | 1.578 | 0.0349 | -0.114 | 45.204
16 | 1.534 | 0.03787 | -0.114 | 40.493

## 116. Re 12M Mach 0.10 (2)
BIGFOIL.COM POLAR EXPORT
e554
EPPLER 554 |  |  |  | Cl Max: | 1.7519 | at alpha= | 16 | deg
XFOIL ncrit=9 |  |  |  | L/D Max: | 181.188 | at alpha= | 5 | deg
Re: | 12000000 |  |  | Cd Min: | 0.08556 | at alpha= | 20 | deg
Mach: | 0.1 |  |  | Cl=0 at alpha= | -3.9355 | deg
|  |  |  | @ Cl=0.1, Cd= | 0.0047897
|  |  |  | @ Cl=0.4, Cd= | 0.0046754
|  |  |  | @ Cl=0.6, Cd= | 0.004822
alpha (deg) | Cl | Cd | Cm | Cl/Cd
-20 | -1.3039 | 0.06906 | -0.057 | -18.8807
-19.5 | -1.3073 | 0.06267 | -0.0594 | -20.8601
-19 | -1.3164 | 0.05517 | -0.063 | -23.8608
-18.5 | -1.3133 | 0.0481 | -0.0682 | -27.3035
-18 | -1.2945 | 0.0428 | -0.0728 | -30.2453
-17.5 | -1.2704 | 0.03814 | -0.0772 | -33.3089
-17 | -1.2566 | 0.03274 | -0.0817 | -38.3812
-16.5 | -1.2242 | 0.02933 | -0.0853 | -41.7388
-16 | -1.2142 | 0.02544 | -0.0858 | -47.728
-15.5 | -1.2037 | 0.02215 | -0.085 | -54.3431
-15 | -1.1674 | 0.01982 | -0.0867 | -58.9001
-14.5 | -1.0239 | 0.01722 | -0.1101 | -59.4599
-14 | -1.0011 | 0.0153 | -0.1088 | -65.4314
-13.5 | -0.9931 | 0.0134 | -0.1048 | -74.1119
-13 | -0.977 | 0.01243 | -0.0998 | -78.6002
-12.5 | -0.9384 | 0.0117 | -0.0977 | -80.2051
-12 | -0.8938 | 0.01114 | -0.0964 | -80.2334
-11.5 | -0.8464 | 0.01059 | -0.0954 | -79.9245
-11 | -0.796 | 0.01014 | -0.0948 | -78.501
-10.5 | -0.744 | 0.00974 | -0.0945 | -76.386
-10 | -0.6907 | 0.00938 | -0.0942 | -73.6354
-9.5 | -0.6367 | 0.00902 | -0.0941 | -70.5876
-9 | -0.5821 | 0.00866 | -0.0941 | -67.2171
-8.5 | -0.5266 | 0.00833 | -0.0942 | -63.2173
-8 | -0.4702 | 0.00806 | -0.0943 | -58.3375
-7.5 | -0.4134 | 0.00778 | -0.0946 | -53.1362
-7 | -0.3562 | 0.0075 | -0.0949 | -47.4933
-6.5 | -0.2989 | 0.00724 | -0.0953 | -41.2845
-6 | -0.2408 | 0.00697 | -0.0958 | -34.5481
-5 | -0.1244 | 0.00641 | -0.0968 | -19.4072
-4.5 | -0.0663 | 0.00606 | -0.0974 | -10.9406
-4 | -0.0075 | 0.00565 | -0.0981 | -1.3274
-3.5 | 0.0506 | 0.00504 | -0.099 | 10.0397
-3 | 0.1098 | 0.00474 | -0.0997 | 23.1646
-2.5 | 0.1699 | 0.00468 | -0.1005 | 36.3034
-2 | 0.2296 | 0.00468 | -0.1011 | 49.0598
-1.5 | 0.2895 | 0.00466 | -0.1018 | 62.1245
-1 | 0.3496 | 0.00465 | -0.1025 | 75.1828
-0.5 | 0.4091 | 0.00468 | -0.1031 | 87.4145
0 | 0.4689 | 0.00473 | -0.1038 | 99.1332
0.5 | 0.5288 | 0.00475 | -0.1045 | 111.3263
1 | 0.5881 | 0.00481 | -0.1051 | 122.2661
1.5 | 0.6474 | 0.00487 | -0.1056 | 132.9363
2 | 0.7065 | 0.00495 | -0.1062 | 142.7273
2.5 | 0.7653 | 0.00503 | -0.1067 | 152.1471
3 | 0.8242 | 0.0051 | -0.1072 | 161.6078
3.5 | 0.8823 | 0.00523 | -0.1076 | 168.6998
4 | 0.9397 | 0.0054 | -0.1079 | 174.0185
4.5 | 0.9966 | 0.00558 | -0.1081 | 178.6022
5 | 1.0527 | 0.00581 | -0.1082 | 181.1876
5.5 | 1.1066 | 0.00618 | -0.1079 | 179.0615
6 | 1.1596 | 0.00658 | -0.1074 | 176.231
6.5 | 1.2111 | 0.00708 | -0.1067 | 171.0593
7 | 1.2618 | 0.00759 | -0.1059 | 166.2451
7.5 | 1.3101 | 0.00824 | -0.1046 | 158.9927
8 | 1.358 | 0.00886 | -0.1033 | 153.2731
8.5 | 1.4038 | 0.00956 | -0.1017 | 146.841
9 | 1.4496 | 0.0102 | -0.1001 | 142.1176
9.5 | 1.4933 | 0.01088 | -0.0981 | 137.2518
10 | 1.5344 | 0.01161 | -0.0957 | 132.1619
10.5 | 1.5738 | 0.01231 | -0.093 | 127.8473
11 | 1.6053 | 0.01297 | -0.0889 | 123.7702
11.5 | 1.6299 | 0.01372 | -0.0835 | 118.7974
12 | 1.6555 | 0.01456 | -0.0787 | 113.7019
12.5 | 1.6773 | 0.01558 | -0.0736 | 107.6573
13 | 1.6953 | 0.01687 | -0.0686 | 100.492
14 | 1.7225 | 0.02061 | -0.0597 | 83.5759
14.5 | 1.7336 | 0.02317 | -0.0562 | 74.8209
15 | 1.7432 | 0.02619 | -0.0534 | 66.5598
15.5 | 1.7476 | 0.02998 | -0.0511 | 58.2922
16 | 1.7519 | 0.03405 | -0.0495 | 51.4508
17.5 | 1.7398 | 0.05041 | -0.0471 | 34.513
18 | 1.7362 | 0.05672 | -0.0477 | 30.61
18.5 | 1.7346 | 0.06307 | -0.0486 | 27.5028
19 | 1.7284 | 0.07025 | -0.0502 | 24.6036
19.5 | 1.725 | 0.0773 | -0.052 | 22.3157
20 | 1.715 | 0.08556 | -0.0545 | 20.0444

## 117. Re 12M Mach 0.25 (1)
BIGFOIL.COM POLAR EXPORT
e554
EPPLER 554 |  |  |  | Cl Max: | 1.731 | at alpha= | 10.5 | deg
JavaFoil+Calcfoil stall+Eppler ext transition |  |  |  | L/D Max: | 165.426 | at alpha= | 5.5 | deg
Re: | 12000000 |  |  | Cd Min: | 0.00525 | at alpha= | -3.5 | deg
Mach: | 0.25 |  |  | Cl=0 at alpha= | -4.4219 | deg
|  |  |  | @ Cl=0.1, Cd= | 0.0052725
|  |  |  | @ Cl=0.4, Cd= | 0.0053
|  |  |  | @ Cl=0.6, Cd= | 0.0054744
alpha (deg) | Cl | Cd | Cm | Cl/Cd
-17 | -0.335 | 0.06625 | -0.071 | -5.051
-16.5 | -0.393 | 0.05682 | -0.073 | -6.914
-16 | -0.446 | 0.04946 | -0.075 | -9.017
-15.5 | -0.495 | 0.04269 | -0.077 | -11.593
-15 | -0.538 | 0.03788 | -0.079 | -14.204
-14.5 | -0.575 | 0.03391 | -0.08 | -16.965
-14 | -0.606 | 0.0304 | -0.082 | -19.939
-13.5 | -0.63 | 0.0274 | -0.083 | -23.005
-13 | -0.647 | 0.0248 | -0.084 | -26.079
-12.5 | -0.656 | 0.02237 | -0.086 | -29.322
-12 | -0.657 | 0.02029 | -0.087 | -32.399
-11.5 | -0.651 | 0.01844 | -0.088 | -35.304
-11 | -0.637 | 0.01685 | -0.09 | -37.786
-10.5 | -0.616 | 0.0152 | -0.091 | -40.493
-10 | -0.588 | 0.01388 | -0.092 | -42.33
-9.5 | -0.554 | 0.01275 | -0.093 | -43.44
-9 | -0.514 | 0.0117 | -0.095 | -43.966
-8.5 | -0.47 | 0.00938 | -0.096 | -50.116
-8 | -0.422 | 0.00875 | -0.097 | -48.209
-7.5 | -0.37 | 0.00902 | -0.099 | -41.07
-7 | -0.316 | 0.00923 | -0.1 | -34.268
-6.5 | -0.261 | 0.00963 | -0.103 | -27.12
-6 | -0.2 | 0.00875 | -0.103 | -22.817
-5.5 | -0.137 | 0.00826 | -0.104 | -16.613
-5 | -0.074 | 0.00769 | -0.105 | -9.632
-4.5 | -0.01 | 0.00566 | -0.105 | -1.831
-4 | 0.054 | 0.00533 | -0.106 | 10.059
-3.5 | 0.118 | 0.00525 | -0.107 | 22.429
-3 | 0.182 | 0.00527 | -0.107 | 34.512
-2.5 | 0.246 | 0.00528 | -0.108 | 46.601
-2 | 0.31 | 0.00528 | -0.109 | 58.677
-1.5 | 0.374 | 0.0053 | -0.109 | 70.589
-1 | 0.438 | 0.0053 | -0.11 | 82.714
-0.5 | 0.502 | 0.00535 | -0.111 | 93.87
0 | 0.564 | 0.00539 | -0.111 | 104.668
0.5 | 0.628 | 0.00554 | -0.112 | 113.32
1 | 0.691 | 0.00564 | -0.113 | 122.516
1.5 | 0.755 | 0.00573 | -0.113 | 131.583
2 | 0.818 | 0.00582 | -0.114 | 140.5
2.5 | 0.881 | 0.00598 | -0.114 | 147.327
3 | 0.944 | 0.00616 | -0.115 | 153.265
3.5 | 1.006 | 0.0063 | -0.116 | 159.857
4 | 1.069 | 0.00659 | -0.116 | 162.216
4.5 | 1.131 | 0.00688 | -0.117 | 164.417
5 | 1.193 | 0.00723 | -0.117 | 165.018
5.5 | 1.255 | 0.00758 | -0.118 | 165.426
6 | 1.315 | 0.00795 | -0.118 | 165.406
6.5 | 1.375 | 0.00835 | -0.119 | 164.637
7 | 1.434 | 0.00884 | -0.119 | 162.29
7.5 | 1.491 | 0.00932 | -0.12 | 159.978
8 | 1.546 | 0.00988 | -0.12 | 156.518
8.5 | 1.597 | 0.01056 | -0.121 | 151.16
9 | 1.64 | 0.01132 | -0.121 | 144.772
9.5 | 1.677 | 0.01204 | -0.122 | 139.283
10 | 1.708 | 0.01821 | -0.122 | 93.798
10.5 | 1.731 | 0.01953 | -0.122 | 88.666
11 | 1.708 | 0.01721 | -0.12 | 99.238
11.5 | 1.701 | 0.01686 | -0.119 | 100.92
12 | 1.686 | 0.02273 | -0.119 | 74.168
12.5 | 1.66 | 0.02541 | -0.118 | 65.324
13 | 1.626 | 0.02766 | -0.118 | 58.788
13.5 | 1.583 | 0.03015 | -0.117 | 52.488
14 | 1.529 | 0.03286 | -0.117 | 46.539
14.5 | 1.466 | 0.0359 | -0.116 | 40.83
15 | 1.388 | 0.03926 | -0.116 | 35.361
15.5 | 1.301 | 0.04341 | -0.115 | 29.967

## 118. Re 12M Mach 0.25 (2)
BIGFOIL.COM POLAR EXPORT
e554
EPPLER 554 |  |  |  | Cl Max: | 1.7048 | at alpha= | 14.5 | deg
XFOIL ncrit=9 |  |  |  | L/D Max: | 185.076 | at alpha= | 5 | deg
Re: | 12000000 |  |  | Cd Min: | 0.11283 | at alpha= | -20 | deg
Mach: | 0.25 |  |  | Cl=0 at alpha= | -3.9085 | deg
|  |  |  | @ Cl=0.1, Cd= | 0.0048264
|  |  |  | @ Cl=0.4, Cd= | 0.0047198
|  |  |  | @ Cl=0.6, Cd= | 0.0048625
alpha (deg) | Cl | Cd | Cm | Cl/Cd
-20 | -1.0567 | 0.11283 | -0.0439 | -9.3654
-19.5 | -1.0848 | 0.09976 | -0.0527 | -10.8741
-19 | -1.123 | 0.08533 | -0.0628 | -13.1607
-18.5 | -1.1487 | 0.07408 | -0.0699 | -15.5062
-18 | -1.1523 | 0.06474 | -0.0772 | -17.7989
-17.5 | -1.1493 | 0.05717 | -0.0825 | -20.1032
-17 | -1.1565 | 0.04884 | -0.0881 | -23.6794
-16.5 | -1.1424 | 0.04332 | -0.0915 | -26.3712
-16 | -1.1496 | 0.03786 | -0.0915 | -30.3645
-15.5 | -1.1509 | 0.03315 | -0.0912 | -34.7179
-15 | -1.1324 | 0.02976 | -0.0912 | -38.0511
-14 | -0.9785 | 0.02132 | -0.117 | -45.8959
-13.5 | -0.9556 | 0.0187 | -0.1163 | -51.1016
-13 | -0.9371 | 0.01619 | -0.1145 | -57.8814
-12 | -0.9134 | 0.0125 | -0.1057 | -73.072
-11.5 | -0.8733 | 0.01166 | -0.1031 | -74.8971
-11 | -0.8263 | 0.01095 | -0.1013 | -75.4612
-10.5 | -0.7748 | 0.01038 | -0.1001 | -74.6435
-10 | -0.7207 | 0.0099 | -0.0992 | -72.798
-9.5 | -0.6647 | 0.00949 | -0.0986 | -70.0421
-9 | -0.608 | 0.00908 | -0.0982 | -66.9604
-8.5 | -0.5504 | 0.00867 | -0.0979 | -63.4833
-8 | -0.492 | 0.00833 | -0.0977 | -59.0636
-7.5 | -0.433 | 0.00804 | -0.0977 | -53.8557
-7 | -0.3732 | 0.00774 | -0.0979 | -48.2171
-6.5 | -0.3135 | 0.00743 | -0.098 | -42.1938
-6 | -0.2534 | 0.00712 | -0.0983 | -35.5899
-5.5 | -0.1929 | 0.00685 | -0.0987 | -28.1606
-5 | -0.1324 | 0.00653 | -0.0992 | -20.2757
-4.5 | -0.0718 | 0.00616 | -0.0997 | -11.6558
-4 | -0.011 | 0.00571 | -0.1004 | -1.9264
-3.5 | 0.0491 | 0.00509 | -0.1012 | 9.6464
-3 | 0.1109 | 0.00477 | -0.1021 | 23.2495
-2.5 | 0.173 | 0.00472 | -0.1027 | 36.6525
-2 | 0.2349 | 0.00472 | -0.1034 | 49.7669
-1.5 | 0.2972 | 0.00468 | -0.1041 | 63.5043
-1 | 0.3593 | 0.0047 | -0.1048 | 76.4468
-0.5 | 0.421 | 0.00473 | -0.1054 | 89.0063
0 | 0.4832 | 0.00476 | -0.1061 | 101.5126
0.5 | 0.5452 | 0.0048 | -0.1068 | 113.5833
1 | 0.6066 | 0.00487 | -0.1073 | 124.5585
1.5 | 0.6684 | 0.00491 | -0.108 | 136.1303
2 | 0.7297 | 0.005 | -0.1085 | 145.94
2.5 | 0.7908 | 0.00508 | -0.109 | 155.6693
3 | 0.8521 | 0.00516 | -0.1094 | 165.1357
3.5 | 0.9126 | 0.00529 | -0.1098 | 172.5142
4 | 0.9723 | 0.00547 | -0.1099 | 177.7514
4.5 | 1.0317 | 0.00565 | -0.1101 | 182.6018
5 | 1.0901 | 0.00589 | -0.11 | 185.0764
5.5 | 1.1464 | 0.00627 | -0.1095 | 182.8389
6 | 1.2012 | 0.00671 | -0.1087 | 179.0164
6.5 | 1.2551 | 0.0072 | -0.1078 | 174.3194
7 | 1.3069 | 0.00779 | -0.1064 | 167.7664
7.5 | 1.3561 | 0.00849 | -0.1047 | 159.7291
8 | 1.405 | 0.00916 | -0.1028 | 153.3843
8.5 | 1.4508 | 0.00993 | -0.1004 | 146.1027
9 | 1.4959 | 0.01065 | -0.0979 | 140.4601
9.5 | 1.5371 | 0.01146 | -0.0947 | 134.1274
10 | 1.5729 | 0.01224 | -0.0905 | 128.5049
10.5 | 1.5957 | 0.01307 | -0.0839 | 122.0888
11.5 | 1.6409 | 0.0152 | -0.0721 | 107.9539
12 | 1.6583 | 0.01665 | -0.0664 | 99.5976
12.5 | 1.6715 | 0.01859 | -0.061 | 89.9139
13 | 1.6829 | 0.02107 | -0.0566 | 79.8719
13.5 | 1.6939 | 0.02406 | -0.0531 | 70.4032
14 | 1.6993 | 0.02789 | -0.0502 | 60.9286
14.5 | 1.7048 | 0.03211 | -0.0481 | 53.0925
15 | 1.7031 | 0.03727 | -0.0465 | 45.6963
15.5 | 1.6979 | 0.04311 | -0.0456 | 39.3853
16 | 1.6934 | 0.04926 | -0.0453 | 34.3768
17.5 | 1.6734 | 0.06992 | -0.0472 | 23.9331
18 | 1.6691 | 0.07741 | -0.049 | 21.5618
18.5 | 1.6674 | 0.08482 | -0.0511 | 19.6581
19 | 1.6637 | 0.09275 | -0.0537 | 17.9375
19.5 | 1.6573 | 0.10127 | -0.0569 | 16.3652

## 119. Re 12M Mach 0.50 (1)
BIGFOIL.COM POLAR EXPORT
e554
EPPLER 554 |  |  |  | Cl Max: | 1.678 | at alpha= | 8.5 | deg
JavaFoil+Calcfoil stall+Eppler ext transition |  |  |  | L/D Max: | 163.51 | at alpha= | 3.5 | deg
Re: | 12000000 |  |  | Cd Min: | 0.00545 | at alpha= | -3.5 | deg
Mach: | 0.5 |  |  | Cl=0 at alpha= | -4.4167 | deg
|  |  |  | @ Cl=0.1, Cd= | 0.0055033
|  |  |  | @ Cl=0.4, Cd= | 0.0055075
|  |  |  | @ Cl=0.6, Cd= | 0.0056147
alpha (deg) | Cl | Cd | Cm | Cl/Cd
-20 | -0.913 | 0.12642 | -0.067 | -7.219
-19.5 | -0.89 | 0.11447 | -0.069 | -7.778
-19 | -0.858 | 0.11336 | -0.069 | -7.565
-18.5 | -0.817 | 0.11991 | -0.065 | -6.816
-18 | -0.78 | 0.12404 | -0.061 | -6.289
-17.5 | -0.747 | 0.1248 | -0.058 | -5.984
-17 | -0.724 | 0.12177 | -0.062 | -5.946
-16.5 | -0.7 | 0.11027 | -0.065 | -6.346
-16 | -0.669 | 0.10679 | -0.064 | -6.266
-15.5 | -0.636 | 0.10679 | -0.06 | -5.954
-15 | -0.604 | 0.10442 | -0.057 | -5.789
-14.5 | -0.573 | 0.10239 | -0.053 | -5.6
-14 | -0.549 | 0.0985 | -0.06 | -5.577
-13.5 | -0.521 | 0.09235 | -0.06 | -5.642
-13 | -0.491 | 0.08894 | -0.058 | -5.519
-12.5 | -0.463 | 0.08191 | -0.059 | -5.656
-12 | -0.463 | 0.0502 | -0.084 | -9.228
-11.5 | -0.455 | 0.03013 | -0.094 | -15.116
-11 | -0.426 | 0.02724 | -0.096 | -15.634
-10.5 | -0.397 | 0.02316 | -0.098 | -17.16
-10 | -0.367 | 0.02105 | -0.099 | -17.413
-9.5 | -0.335 | 0.01916 | -0.101 | -17.513
-9 | -0.304 | 0.0174 | -0.102 | -17.471
-8.5 | -0.409 | 0.01561 | -0.104 | -26.223
-8 | -0.415 | 0.01405 | -0.105 | -29.522
-7.5 | -0.381 | 0.01275 | -0.107 | -29.9
-7 | -0.332 | 0.01175 | -0.108 | -28.276
-6.5 | -0.275 | 0.00892 | -0.11 | -30.89
-6 | -0.214 | 0.00914 | -0.111 | -23.364
-5.5 | -0.15 | 0.00839 | -0.114 | -17.84
-5 | -0.083 | 0.0088 | -0.117 | -9.383
-4.5 | -0.012 | 0.00603 | -0.118 | -1.918
-4 | 0.06 | 0.00557 | -0.119 | 10.755
-3.5 | 0.132 | 0.00545 | -0.119 | 24.149
-3 | 0.203 | 0.00548 | -0.12 | 37.148
-2.5 | 0.275 | 0.00549 | -0.121 | 50.099
-2 | 0.347 | 0.0055 | -0.122 | 63.045
-1.5 | 0.418 | 0.00551 | -0.122 | 75.971
-1 | 0.49 | 0.00551 | -0.123 | 88.942
-0.5 | 0.562 | 0.00557 | -0.124 | 100.745
0 | 0.63 | 0.00565 | -0.125 | 111.517
0.5 | 0.701 | 0.00581 | -0.125 | 120.671
1 | 0.771 | 0.00594 | -0.126 | 129.896
1.5 | 0.842 | 0.00609 | -0.127 | 138.25
2 | 0.912 | 0.00623 | -0.127 | 146.461
2.5 | 0.982 | 0.00647 | -0.128 | 151.717
3 | 1.052 | 0.00666 | -0.129 | 157.94
3.5 | 1.122 | 0.00686 | -0.129 | 163.51
4 | 1.191 | 0.0073 | -0.13 | 163.029
4.5 | 1.26 | 0.00776 | -0.13 | 162.412
5 | 1.328 | 0.00831 | -0.131 | 159.766
5.5 | 1.395 | 0.00889 | -0.132 | 156.793
6 | 1.461 | 0.00949 | -0.132 | 153.843
6.5 | 1.525 | 0.01032 | -0.133 | 147.698
7 | 1.586 | 0.01113 | -0.133 | 142.484
7.5 | 1.643 | 0.01238 | -0.134 | 132.776
8 | 1.667 | 0.01756 | -0.132 | 94.941
8.5 | 1.678 | 0.0162 | -0.131 | 103.607
9 | 1.664 | 0.02245 | -0.13 | 74.091
9.5 | 1.606 | 0.02566 | -0.129 | 62.586
10 | 1.416 | 0.03096 | -0.127 | 45.718
10.5 | 0.985 | 0.03613 | -0.126 | 27.258
11 | 1.009 | 0.04134 | -0.125 | 24.399
11.5 | 1.035 | 0.04499 | -0.124 | 23.006
12 | 1.058 | 0.05124 | -0.123 | 20.648
12.5 | 1.09 | 0.05117 | -0.124 | 21.303
13 | 1.113 | 0.05757 | -0.123 | 19.34
13.5 | 1.145 | 0.05673 | -0.123 | 20.191

## 120. Re 12M Mach 0.50 (2)
BIGFOIL.COM POLAR EXPORT
e554
EPPLER 554 |  |  |  | Cl Max: | 1.6494 | at alpha= | 10.5 | deg
XFOIL ncrit=9 |  |  |  | L/D Max: | 199.968 | at alpha= | 5 | deg
Re: | 12000000 |  |  | Cd Min: | 0.09829 | at alpha= | 15.5 | deg
Mach: | 0.5 |  |  | Cl=0 at alpha= | -99 | deg
|  |  |  | @ Cl=0.1, Cd= | 0.00499
|  |  |  | @ Cl=0.4, Cd= | 0.00499
|  |  |  | @ Cl=0.6, Cd= | 0.0050277
alpha (deg) | Cl | Cd | Cm | Cl/Cd
0 | 0.5458 | 0.00499 | -0.1157 | 109.3788
0.5 | 0.6177 | 0.00504 | -0.1163 | 122.5595
1 | 0.6902 | 0.00509 | -0.1169 | 135.5992
1.5 | 0.7621 | 0.00517 | -0.1174 | 147.4081
2 | 0.8337 | 0.00527 | -0.1177 | 158.1973
2.5 | 0.9064 | 0.00534 | -0.1181 | 169.7378
3 | 0.9774 | 0.00551 | -0.118 | 177.3866
3.5 | 1.05 | 0.00561 | -0.1181 | 187.1658
4 | 1.1214 | 0.00579 | -0.1178 | 193.6788
4.5 | 1.1919 | 0.00603 | -0.1171 | 197.6617
5 | 1.2618 | 0.00631 | -0.1162 | 199.9683
5.5 | 1.3281 | 0.00674 | -0.1144 | 197.0475
6 | 1.3932 | 0.00723 | -0.1123 | 192.6971
6.5 | 1.4504 | 0.00799 | -0.1088 | 181.5269
7 | 1.5065 | 0.00874 | -0.1049 | 172.3684
7.5 | 1.5546 | 0.00965 | -0.0995 | 161.0984
8 | 1.5845 | 0.01061 | -0.0911 | 149.3402
8.5 | 1.6167 | 0.01167 | -0.0833 | 138.5347
9 | 1.6337 | 0.01325 | -0.0741 | 123.2981
9.5 | 1.6489 | 0.01523 | -0.0659 | 108.2666
10 | 1.6477 | 0.01861 | -0.0582 | 88.5384
10.5 | 1.6494 | 0.02295 | -0.0531 | 71.8693
11 | 1.6412 | 0.02867 | -0.0494 | 57.2445
11.5 | 1.6304 | 0.03498 | -0.0465 | 46.6095
12 | 1.6091 | 0.04234 | -0.0445 | 38.0043
13 | 1.5782 | 0.0576 | -0.0433 | 27.3993
13.5 | 1.5703 | 0.06529 | -0.0437 | 24.0512
14 | 1.5615 | 0.07355 | -0.0449 | 21.2305
14.5 | 1.5577 | 0.08174 | -0.0465 | 19.0568
15 | 1.557 | 0.08997 | -0.0485 | 17.3058
15.5 | 1.559 | 0.09829 | -0.0508 | 15.8612

## 121. Re 14M Mach 0.00 (1)
BIGFOIL.COM POLAR EXPORT
e554
EPPLER 554 |  |  |  | Cl Max: | 1.758 | at alpha= | 11.5 | deg
JavaFoil+Calcfoil stall+Eppler ext transition |  |  |  | L/D Max: | 166.499 | at alpha= | 6.5 | deg
Re: | 14000000 |  |  | Cd Min: | 0.00517 | at alpha= | -3 | deg
Mach: | 0 |  |  | Cl=0 at alpha= | -4.4193 | deg
|  |  |  | @ Cl=0.1, Cd= | 0.0052639
|  |  |  | @ Cl=0.4, Cd= | 0.0052207
|  |  |  | @ Cl=0.6, Cd= | 0.0054158
alpha (deg) | Cl | Cd | Cm | Cl/Cd
-19.5 | -0.629 | 0.06514 | -0.068 | -9.65
-19 | -0.648 | 0.0596 | -0.069 | -10.88
-18.5 | -0.668 | 0.05488 | -0.07 | -12.169
-18 | -0.685 | 0.05109 | -0.071 | -13.411
-17.5 | -0.703 | 0.04571 | -0.073 | -15.388
-17 | -0.719 | 0.04164 | -0.074 | -17.27
-16.5 | -0.732 | 0.03855 | -0.075 | -18.989
-16 | -0.744 | 0.03474 | -0.076 | -21.42
-15.5 | -0.753 | 0.03174 | -0.077 | -23.719
-15 | -0.759 | 0.02891 | -0.079 | -26.248
-14.5 | -0.761 | 0.02646 | -0.08 | -28.757
-14 | -0.76 | 0.02409 | -0.081 | -31.549
-13.5 | -0.755 | 0.02199 | -0.082 | -34.321
-13 | -0.745 | 0.02013 | -0.083 | -37.023
-12.5 | -0.732 | 0.01831 | -0.084 | -39.953
-12 | -0.713 | 0.01681 | -0.086 | -42.427
-11.5 | -0.691 | 0.01536 | -0.087 | -44.96
-11 | -0.664 | 0.01413 | -0.088 | -46.966
-10.5 | -0.632 | 0.01286 | -0.089 | -49.147
-10 | -0.596 | 0.01184 | -0.09 | -50.37
-9.5 | -0.557 | 0.01094 | -0.092 | -50.902
-9 | -0.514 | 0.00857 | -0.093 | -59.945
-8.5 | -0.467 | 0.00886 | -0.094 | -52.716
-8 | -0.418 | 0.00912 | -0.096 | -45.839
-7.5 | -0.369 | 0.00964 | -0.098 | -38.297
-7 | -0.312 | 0.00925 | -0.099 | -33.76
-6.5 | -0.253 | 0.00869 | -0.099 | -29.163
-6 | -0.194 | 0.00828 | -0.1 | -23.401
-5.5 | -0.133 | 0.0079 | -0.101 | -16.832
-5 | -0.072 | 0.00751 | -0.101 | -9.552
-4.5 | -0.01 | 0.00569 | -0.102 | -1.766
-4 | 0.052 | 0.00538 | -0.103 | 9.644
-3.5 | 0.114 | 0.00523 | -0.103 | 21.829
-3 | 0.176 | 0.00517 | -0.104 | 34.1
-2.5 | 0.238 | 0.00517 | -0.105 | 46.088
-2 | 0.3 | 0.00517 | -0.105 | 58.071
-1.5 | 0.362 | 0.00519 | -0.106 | 69.812
-1 | 0.424 | 0.00524 | -0.107 | 81.025
-0.5 | 0.486 | 0.00523 | -0.107 | 93.026
0 | 0.546 | 0.00532 | -0.108 | 102.763
0.5 | 0.608 | 0.00543 | -0.108 | 111.878
1 | 0.67 | 0.00551 | -0.109 | 121.509
1.5 | 0.731 | 0.00559 | -0.11 | 130.809
2 | 0.792 | 0.00575 | -0.11 | 137.766
2.5 | 0.853 | 0.00587 | -0.111 | 145.462
3 | 0.914 | 0.00601 | -0.111 | 152.245
3.5 | 0.975 | 0.00625 | -0.112 | 156.032
4 | 1.036 | 0.00644 | -0.112 | 160.877
4.5 | 1.096 | 0.00674 | -0.113 | 162.743
5 | 1.156 | 0.00703 | -0.113 | 164.5
5.5 | 1.216 | 0.00734 | -0.114 | 165.771
6 | 1.275 | 0.00767 | -0.114 | 166.334
6.5 | 1.334 | 0.00801 | -0.115 | 166.499
7 | 1.391 | 0.00838 | -0.115 | 166.105
7.5 | 1.448 | 0.00878 | -0.116 | 164.917
8 | 1.502 | 0.00923 | -0.116 | 162.812
8.5 | 1.553 | 0.00974 | -0.117 | 159.512
9 | 1.598 | 0.0103 | -0.117 | 155.208
9.5 | 1.64 | 0.01075 | -0.118 | 152.549
10 | 1.677 | 0.01152 | -0.118 | 145.529
10.5 | 1.709 | 0.01706 | -0.118 | 100.19
11 | 1.737 | 0.0181 | -0.119 | 95.949
11.5 | 1.758 | 0.01932 | -0.119 | 90.991
12 | 1.743 | 0.01823 | -0.117 | 95.619
12.5 | 1.732 | 0.01679 | -0.116 | 103.182
13 | 1.729 | 0.02203 | -0.116 | 78.449
13.5 | 1.717 | 0.02375 | -0.116 | 72.308
14 | 1.7 | 0.02564 | -0.115 | 66.299
14.5 | 1.678 | 0.02778 | -0.115 | 60.399
15 | 1.648 | 0.02999 | -0.115 | 54.959
15.5 | 1.614 | 0.03248 | -0.114 | 49.697
16 | 1.574 | 0.03598 | -0.114 | 43.739
16.5 | 1.533 | 0.03819 | -0.113 | 40.146

## 122. Re 14M Mach 0.00 (2)
BIGFOIL.COM POLAR EXPORT
e554
EPPLER 554 |  |  |  | Cl Max: | 1.7749 | at alpha= | 16 | deg
XFOIL ncrit=9 |  |  |  | L/D Max: | 180.708 | at alpha= | 5 | deg
Re: | 14000000 |  |  | Cd Min: | 0.0777 | at alpha= | 20 | deg
Mach: | 0 |  |  | Cl=0 at alpha= | -3.9509 | deg
|  |  |  | @ Cl=0.1, Cd= | 0.0047599
|  |  |  | @ Cl=0.4, Cd= | 0.0045758
|  |  |  | @ Cl=0.6, Cd= | 0.0047193
alpha (deg) | Cl | Cd | Cm | Cl/Cd
-20 | -1.3839 | 0.05741 | -0.0599 | -24.1056
-19.5 | -1.3654 | 0.05212 | -0.0644 | -26.1972
-19 | -1.3347 | 0.04789 | -0.069 | -27.8701
-18.5 | -1.3185 | 0.0419 | -0.0748 | -31.4678
-18 | -1.2941 | 0.03722 | -0.0796 | -34.7689
-17.5 | -1.2615 | 0.03391 | -0.0831 | -37.2014
-16.5 | -1.2382 | 0.02622 | -0.0852 | -47.2235
-16 | -1.2331 | 0.02261 | -0.0843 | -54.5378
-15.5 | -1.1816 | 0.01957 | -0.0907 | -60.3781
-15 | -1.0521 | 0.01806 | -0.1095 | -58.2558
-14.5 | -1.0369 | 0.01555 | -0.1083 | -66.6817
-14 | -1.0206 | 0.01377 | -0.1057 | -74.1176
-13.5 | -1.0162 | 0.01256 | -0.0994 | -80.9076
-13 | -0.9797 | 0.01184 | -0.0972 | -82.7449
-12.5 | -0.9384 | 0.01117 | -0.0957 | -84.0107
-12 | -0.892 | 0.01066 | -0.0947 | -83.6773
-11.5 | -0.8436 | 0.01016 | -0.094 | -83.0315
-11 | -0.7926 | 0.00975 | -0.0936 | -81.2923
-10.5 | -0.7403 | 0.00938 | -0.0934 | -78.9232
-9.5 | -0.6326 | 0.00875 | -0.0934 | -72.2971
-9 | -0.578 | 0.00841 | -0.0934 | -68.7277
-8.5 | -0.5225 | 0.00809 | -0.0936 | -64.5859
-8 | -0.4663 | 0.00782 | -0.0939 | -59.6292
-7.5 | -0.4098 | 0.00757 | -0.0942 | -54.1347
-7 | -0.3529 | 0.00731 | -0.0946 | -48.2763
-6.5 | -0.2956 | 0.00705 | -0.095 | -41.9291
-6 | -0.2382 | 0.00682 | -0.0955 | -34.9267
-5 | -0.1221 | 0.0063 | -0.0966 | -19.381
-4.5 | -0.0639 | 0.00598 | -0.0972 | -10.6856
-4 | -0.0057 | 0.00561 | -0.0979 | -1.016
-3.5 | 0.0523 | 0.0051 | -0.0987 | 10.2549
-3 | 0.1112 | 0.00468 | -0.0996 | 23.7607
-2.5 | 0.1705 | 0.00462 | -0.1003 | 36.9048
-2 | 0.23 | 0.00459 | -0.101 | 50.1089
-1.5 | 0.2897 | 0.00455 | -0.1017 | 63.6703
-1 | 0.349 | 0.00455 | -0.1024 | 76.7033
-0.5 | 0.4084 | 0.00458 | -0.103 | 89.1703
0 | 0.4681 | 0.00459 | -0.1037 | 101.9826
0.5 | 0.5273 | 0.00465 | -0.1044 | 113.3978
1 | 0.5862 | 0.00471 | -0.1049 | 124.4586
1.5 | 0.6454 | 0.00475 | -0.1056 | 135.8737
2 | 0.7036 | 0.00486 | -0.1061 | 144.7737
2.5 | 0.7626 | 0.00491 | -0.1067 | 155.3157
3 | 0.8204 | 0.00502 | -0.1071 | 163.4263
3.5 | 0.8777 | 0.00517 | -0.1075 | 169.7679
4 | 0.9349 | 0.00533 | -0.1078 | 175.4034
4.5 | 0.9908 | 0.00555 | -0.1079 | 178.5225
5 | 1.0463 | 0.00579 | -0.108 | 180.7081
5.5 | 1.0991 | 0.0062 | -0.1076 | 177.2742
6 | 1.1523 | 0.00657 | -0.1072 | 175.3881
6.5 | 1.2025 | 0.00712 | -0.1064 | 168.8904
7 | 1.2532 | 0.00762 | -0.1057 | 164.4619
7.5 | 1.3026 | 0.00816 | -0.1048 | 159.6324
8 | 1.3502 | 0.00878 | -0.1036 | 153.7813
9 | 1.4426 | 0.01004 | -0.1007 | 143.6853
9.5 | 1.4884 | 0.01061 | -0.0992 | 140.2828
10 | 1.53 | 0.01133 | -0.0971 | 135.0397
10.5 | 1.5706 | 0.01199 | -0.0947 | 130.9925
11 | 1.6093 | 0.01264 | -0.0921 | 127.318
11.5 | 1.6365 | 0.01325 | -0.0872 | 123.5094
12 | 1.6621 | 0.014 | -0.0823 | 118.7214
12.5 | 1.6853 | 0.01488 | -0.0774 | 113.2594
13 | 1.7061 | 0.01595 | -0.0725 | 106.9655
13.5 | 1.7252 | 0.01722 | -0.0679 | 100.1858
14 | 1.7386 | 0.01896 | -0.0633 | 91.6983
14.5 | 1.7535 | 0.02094 | -0.0597 | 83.7393
15 | 1.7614 | 0.0237 | -0.0561 | 74.3207
15.5 | 1.7712 | 0.02672 | -0.0536 | 66.2874
16 | 1.7749 | 0.03053 | -0.0514 | 58.1363
16.5 | 1.7743 | 0.0345 | -0.0491 | 51.429
17 | 1.771 | 0.03967 | -0.048 | 44.6433
17.5 | 1.7709 | 0.04492 | -0.0476 | 39.4234
18 | 1.7687 | 0.0507 | -0.0477 | 34.8856
18.5 | 1.7664 | 0.05679 | -0.0483 | 31.1041
19 | 1.7621 | 0.06338 | -0.0493 | 27.8021
19.5 | 1.7555 | 0.07057 | -0.0509 | 24.876
20 | 1.751 | 0.0777 | -0.0528 | 22.5354

## 123. Re 14M Mach 0.10 (1)
BIGFOIL.COM POLAR EXPORT
e554
EPPLER 554 |  |  |  | Cl Max: | 1.759 | at alpha= | 11.5 | deg
JavaFoil+Calcfoil stall+Eppler ext transition |  |  |  | L/D Max: | 166.196 | at alpha= | 6.5 | deg
Re: | 14000000 |  |  | Cd Min: | 0.00517 | at alpha= | -3 | deg
Mach: | 0.1 |  |  | Cl=0 at alpha= | -4.4193 | deg
|  |  |  | @ Cl=0.1, Cd= | 0.0052705
|  |  |  | @ Cl=0.4, Cd= | 0.005229
|  |  |  | @ Cl=0.6, Cd= | 0.0054287
alpha (deg) | Cl | Cd | Cm | Cl/Cd
-19 | -0.596 | 0.06415 | -0.069 | -9.291
-18.5 | -0.619 | 0.05876 | -0.07 | -10.529
-18 | -0.642 | 0.05251 | -0.071 | -12.217
-17.5 | -0.662 | 0.04776 | -0.073 | -13.866
-17 | -0.681 | 0.04418 | -0.074 | -15.408
-16.5 | -0.698 | 0.04007 | -0.075 | -17.43
-16 | -0.714 | 0.03648 | -0.076 | -19.56
-15.5 | -0.727 | 0.03274 | -0.078 | -22.198
-15 | -0.736 | 0.02982 | -0.079 | -24.687
-14.5 | -0.742 | 0.0273 | -0.08 | -27.17
-14 | -0.744 | 0.02484 | -0.081 | -29.938
-13.5 | -0.742 | 0.02266 | -0.082 | -32.726
-13 | -0.735 | 0.02063 | -0.084 | -35.621
-12.5 | -0.724 | 0.01876 | -0.085 | -38.589
-12 | -0.708 | 0.01719 | -0.086 | -41.162
-11.5 | -0.687 | 0.0157 | -0.087 | -43.753
-11 | -0.661 | 0.01441 | -0.088 | -45.859
-10.5 | -0.631 | 0.01311 | -0.089 | -48.08
-10 | -0.596 | 0.01204 | -0.091 | -49.47
-9.5 | -0.557 | 0.01113 | -0.092 | -50.024
-9 | -0.514 | 0.00873 | -0.093 | -58.917
-8.5 | -0.468 | 0.009 | -0.095 | -51.976
-8 | -0.419 | 0.00926 | -0.096 | -45.22
-7.5 | -0.371 | 0.00969 | -0.098 | -38.283
-7 | -0.313 | 0.00936 | -0.099 | -33.499
-6.5 | -0.255 | 0.00872 | -0.1 | -29.197
-6 | -0.195 | 0.00831 | -0.1 | -23.436
-5.5 | -0.134 | 0.00793 | -0.101 | -16.862
-5 | -0.072 | 0.00754 | -0.102 | -9.559
-4.5 | -0.01 | 0.0057 | -0.103 | -1.771
-4 | 0.052 | 0.0054 | -0.103 | 9.669
-3.5 | 0.115 | 0.00523 | -0.104 | 21.903
-3 | 0.177 | 0.00517 | -0.105 | 34.22
-2.5 | 0.239 | 0.00518 | -0.105 | 46.249
-2 | 0.302 | 0.00518 | -0.106 | 58.272
-1.5 | 0.364 | 0.0052 | -0.107 | 70.05
-1 | 0.426 | 0.00525 | -0.107 | 81.303
-0.5 | 0.489 | 0.00524 | -0.108 | 93.338
0 | 0.549 | 0.00533 | -0.108 | 103.028
0.5 | 0.611 | 0.00545 | -0.109 | 112.216
1 | 0.673 | 0.00552 | -0.11 | 121.894
1.5 | 0.735 | 0.0056 | -0.11 | 131.167
2 | 0.796 | 0.00576 | -0.111 | 138.159
2.5 | 0.858 | 0.00588 | -0.111 | 145.788
3 | 0.919 | 0.00602 | -0.112 | 152.552
3.5 | 0.98 | 0.00625 | -0.112 | 156.805
4 | 1.041 | 0.00646 | -0.113 | 161.05
4.5 | 1.102 | 0.00677 | -0.114 | 162.807
5 | 1.162 | 0.00706 | -0.114 | 164.545
5.5 | 1.222 | 0.00737 | -0.115 | 165.737
6 | 1.281 | 0.00771 | -0.115 | 166.171
6.5 | 1.34 | 0.00806 | -0.116 | 166.196
7 | 1.398 | 0.00843 | -0.116 | 165.744
7.5 | 1.454 | 0.00885 | -0.116 | 164.377
8 | 1.509 | 0.00931 | -0.117 | 162.125
8.5 | 1.56 | 0.00983 | -0.117 | 158.665
9 | 1.605 | 0.01041 | -0.118 | 154.128
9.5 | 1.646 | 0.01089 | -0.118 | 151.185
10 | 1.682 | 0.01169 | -0.119 | 143.875
10.5 | 1.714 | 0.01727 | -0.119 | 99.209
11 | 1.739 | 0.01855 | -0.119 | 93.765
11.5 | 1.759 | 0.01969 | -0.12 | 89.35
12 | 1.736 | 0.01878 | -0.118 | 92.465
12.5 | 1.725 | 0.01725 | -0.117 | 99.997
13 | 1.718 | 0.02265 | -0.116 | 75.846
13.5 | 1.703 | 0.02444 | -0.116 | 69.672
14 | 1.682 | 0.02651 | -0.116 | 63.44
14.5 | 1.655 | 0.02868 | -0.115 | 57.731
15 | 1.621 | 0.03109 | -0.115 | 52.133
15.5 | 1.581 | 0.03368 | -0.114 | 46.947
16 | 1.537 | 0.03646 | -0.114 | 42.159
16.5 | 1.489 | 0.03975 | -0.114 | 37.457

## 124. Re 14M Mach 0.10 (2)
BIGFOIL.COM POLAR EXPORT
e554
EPPLER 554 |  |  |  | Cl Max: | 1.7651 | at alpha= | 16 | deg
XFOIL ncrit=9 |  |  |  | L/D Max: | 181.9 | at alpha= | 5 | deg
Re: | 14000000 |  |  | Cd Min: | 0.08239 | at alpha= | 20 | deg
Mach: | 0.1 |  |  | Cl=0 at alpha= | -3.9461 | deg
|  |  |  | @ Cl=0.1, Cd= | 0.0047627
|  |  |  | @ Cl=0.4, Cd= | 0.0045847
|  |  |  | @ Cl=0.6, Cd= | 0.0047252
alpha (deg) | Cl | Cd | Cm | Cl/Cd
-20 | -1.3521 | 0.06335 | -0.0595 | -21.3433
-19.5 | -1.3364 | 0.05707 | -0.0651 | -23.4169
-19 | -1.3024 | 0.05268 | -0.0702 | -24.7229
-18.5 | -1.2948 | 0.04563 | -0.0763 | -28.3761
-18 | -1.273 | 0.04057 | -0.0811 | -31.3779
-17 | -1.2387 | 0.03157 | -0.0874 | -39.2366
-16.5 | -1.2261 | 0.0286 | -0.0864 | -42.8706
-16 | -1.2245 | 0.0247 | -0.0855 | -49.5749
-15.5 | -1.1913 | 0.02128 | -0.0891 | -55.9821
-15 | -1.0501 | 0.0194 | -0.1104 | -54.1289
-14.5 | -1.0324 | 0.01659 | -0.1103 | -62.2303
-14 | -1.0119 | 0.01469 | -0.1084 | -68.8836
-13.5 | -1.016 | 0.01295 | -0.102 | -78.4556
-13 | -0.9831 | 0.01212 | -0.0992 | -81.1139
-12.5 | -0.9431 | 0.01142 | -0.0973 | -82.5832
-12 | -0.8973 | 0.01087 | -0.0961 | -82.5483
-11.5 | -0.8495 | 0.01031 | -0.0952 | -82.3957
-11 | -0.7987 | 0.00986 | -0.0947 | -81.0041
-10.5 | -0.7462 | 0.00947 | -0.0944 | -78.7962
-10 | -0.6924 | 0.00912 | -0.0942 | -75.9211
-9 | -0.5827 | 0.00848 | -0.0942 | -68.7146
-8.5 | -0.5269 | 0.00815 | -0.0943 | -64.6503
-8 | -0.4702 | 0.00787 | -0.0945 | -59.7459
-7.5 | -0.4132 | 0.00762 | -0.0948 | -54.2257
-7 | -0.3559 | 0.00735 | -0.0951 | -48.4218
-6.5 | -0.2982 | 0.00707 | -0.0955 | -42.1782
-6 | -0.2404 | 0.00684 | -0.096 | -35.1462
-5.5 | -0.1818 | 0.00659 | -0.0965 | -27.5873
-5 | -0.1235 | 0.00632 | -0.097 | -19.5411
-4.5 | -0.0649 | 0.00599 | -0.0977 | -10.8347
-4 | -0.0063 | 0.00562 | -0.0984 | -1.121
-3.5 | 0.0521 | 0.00511 | -0.0991 | 10.1957
-3 | 0.1114 | 0.00468 | -0.1 | 23.8034
-2.5 | 0.1711 | 0.00462 | -0.1007 | 37.0346
-2 | 0.231 | 0.0046 | -0.1014 | 50.2174
-1.5 | 0.2912 | 0.00456 | -0.1021 | 63.8596
-1 | 0.3508 | 0.00456 | -0.1028 | 76.9298
-0.5 | 0.4106 | 0.00459 | -0.1035 | 89.4553
0 | 0.4707 | 0.0046 | -0.1042 | 102.3261
0.5 | 0.5303 | 0.00466 | -0.1048 | 113.7983
1 | 0.5896 | 0.00472 | -0.1054 | 124.9153
1.5 | 0.6492 | 0.00475 | -0.106 | 136.6737
2 | 0.7079 | 0.00486 | -0.1065 | 145.6584
2.5 | 0.7673 | 0.00492 | -0.1071 | 155.9553
3 | 0.8254 | 0.00503 | -0.1075 | 164.0954
3.5 | 0.8832 | 0.00518 | -0.1079 | 170.5019
4 | 0.9408 | 0.00534 | -0.1082 | 176.1798
4.5 | 0.9972 | 0.00556 | -0.1083 | 179.3525
5 | 1.0532 | 0.00579 | -0.1083 | 181.8998
5.5 | 1.1064 | 0.00621 | -0.1079 | 178.1643
6 | 1.1598 | 0.00659 | -0.1075 | 175.9939
6.5 | 1.2103 | 0.00715 | -0.1066 | 169.2727
7 | 1.2615 | 0.00764 | -0.1059 | 165.1178
7.5 | 1.3109 | 0.0082 | -0.1048 | 159.8659
8 | 1.3588 | 0.00883 | -0.1035 | 153.8845
9 | 1.4513 | 0.01012 | -0.1004 | 143.4091
9.5 | 1.497 | 0.01071 | -0.0988 | 139.7759
10 | 1.5382 | 0.01144 | -0.0964 | 134.458
10.5 | 1.5781 | 0.01214 | -0.0938 | 129.9918
11 | 1.6137 | 0.01277 | -0.0904 | 126.3665
11.5 | 1.6386 | 0.01344 | -0.0849 | 121.9196
12 | 1.6642 | 0.01425 | -0.08 | 116.786
12.5 | 1.687 | 0.01522 | -0.075 | 110.841
13 | 1.7056 | 0.01643 | -0.0699 | 103.8101
13.5 | 1.7233 | 0.01788 | -0.0653 | 96.3814
14 | 1.7359 | 0.01985 | -0.0609 | 87.4509
14.5 | 1.7494 | 0.02213 | -0.0574 | 79.0511
15 | 1.7563 | 0.0252 | -0.0541 | 69.6944
15.5 | 1.7643 | 0.02861 | -0.0518 | 61.6672
16 | 1.7651 | 0.03293 | -0.0498 | 53.6016
17.5 | 1.7581 | 0.04834 | -0.0469 | 36.3695
18 | 1.7555 | 0.0544 | -0.0473 | 32.2702
18.5 | 1.7518 | 0.06091 | -0.0482 | 28.7605
19 | 1.7454 | 0.06801 | -0.0496 | 25.6639
19.5 | 1.7403 | 0.07523 | -0.0514 | 23.1331
20 | 1.7372 | 0.08239 | -0.0534 | 21.0851

## 125. Re 14M Mach 0.25 (1)
BIGFOIL.COM POLAR EXPORT
e554
EPPLER 554 |  |  |  | Cl Max: | 1.731 | at alpha= | 10.5 | deg
JavaFoil+Calcfoil stall+Eppler ext transition |  |  |  | L/D Max: | 165.588 | at alpha= | 5.5 | deg
Re: | 14000000 |  |  | Cd Min: | 0.00522 | at alpha= | -3 | deg
Mach: | 0.25 |  |  | Cl=0 at alpha= | -4.4219 | deg
|  |  |  | @ Cl=0.1, Cd= | 0.0053306
|  |  |  | @ Cl=0.4, Cd= | 0.0052459
|  |  |  | @ Cl=0.6, Cd= | 0.0054575
alpha (deg) | Cl | Cd | Cm | Cl/Cd
-17 | -0.336 | 0.06242 | -0.072 | -5.39
-16.5 | -0.394 | 0.05426 | -0.074 | -7.267
-16 | -0.447 | 0.04744 | -0.076 | -9.43
-15.5 | -0.496 | 0.04178 | -0.078 | -11.86
-15 | -0.539 | 0.03655 | -0.079 | -14.755
-14.5 | -0.576 | 0.033 | -0.081 | -17.458
-14 | -0.607 | 0.02935 | -0.082 | -20.698
-13.5 | -0.631 | 0.02649 | -0.083 | -23.841
-13 | -0.648 | 0.02393 | -0.085 | -27.086
-12.5 | -0.657 | 0.02169 | -0.086 | -30.309
-12 | -0.659 | 0.01962 | -0.087 | -33.573
-11.5 | -0.652 | 0.01776 | -0.089 | -36.722
-11 | -0.638 | 0.01624 | -0.09 | -39.302
-10.5 | -0.617 | 0.01461 | -0.091 | -42.234
-10 | -0.589 | 0.01335 | -0.092 | -44.139
-9.5 | -0.555 | 0.01224 | -0.094 | -45.353
-9 | -0.516 | 0.01126 | -0.095 | -45.799
-8.5 | -0.471 | 0.00898 | -0.096 | -52.478
-8 | -0.423 | 0.00922 | -0.098 | -45.874
-7.5 | -0.371 | 0.00868 | -0.099 | -42.8
-7 | -0.321 | 0.00974 | -0.102 | -32.935
-6.5 | -0.261 | 0.00933 | -0.103 | -27.988
-6 | -0.2 | 0.00858 | -0.103 | -23.267
-5.5 | -0.137 | 0.00812 | -0.104 | -16.906
-5 | -0.074 | 0.00772 | -0.105 | -9.596
-4.5 | -0.01 | 0.00577 | -0.105 | -1.796
-4 | 0.054 | 0.00546 | -0.106 | 9.812
-3.5 | 0.118 | 0.00528 | -0.107 | 22.321
-3 | 0.182 | 0.00522 | -0.107 | 34.879
-2.5 | 0.246 | 0.00522 | -0.108 | 47.134
-2 | 0.31 | 0.00523 | -0.109 | 59.323
-1.5 | 0.374 | 0.00525 | -0.109 | 71.311
-1 | 0.438 | 0.00524 | -0.11 | 83.586
-0.5 | 0.502 | 0.00529 | -0.111 | 95.006
0 | 0.564 | 0.00539 | -0.111 | 104.77
0.5 | 0.628 | 0.00551 | -0.112 | 113.985
1 | 0.691 | 0.00559 | -0.113 | 123.616
1.5 | 0.755 | 0.00567 | -0.113 | 132.965
2 | 0.818 | 0.00585 | -0.114 | 139.893
2.5 | 0.881 | 0.00598 | -0.114 | 147.367
3 | 0.944 | 0.00612 | -0.115 | 154.106
3.5 | 1.006 | 0.00637 | -0.116 | 157.879
4 | 1.069 | 0.00662 | -0.116 | 161.357
4.5 | 1.131 | 0.00696 | -0.117 | 162.574
5 | 1.193 | 0.00727 | -0.117 | 164.116
5.5 | 1.255 | 0.00758 | -0.118 | 165.588
6 | 1.315 | 0.00796 | -0.118 | 165.222
6.5 | 1.375 | 0.00836 | -0.119 | 164.587
7 | 1.434 | 0.00879 | -0.119 | 163.244
7.5 | 1.491 | 0.00926 | -0.12 | 161.12
8 | 1.546 | 0.00981 | -0.12 | 157.606
8.5 | 1.597 | 0.0104 | -0.121 | 153.58
9 | 1.64 | 0.0111 | -0.121 | 147.698
9.5 | 1.677 | 0.01177 | -0.122 | 142.465
10 | 1.708 | 0.01789 | -0.122 | 95.488
10.5 | 1.731 | 0.01917 | -0.122 | 90.322
11 | 1.715 | 0.01838 | -0.12 | 93.299
11.5 | 1.706 | 0.01817 | -0.12 | 93.898
12 | 1.69 | 0.0221 | -0.119 | 76.468
12.5 | 1.664 | 0.02444 | -0.118 | 68.084
13 | 1.63 | 0.02664 | -0.118 | 61.202
13.5 | 1.587 | 0.02902 | -0.118 | 54.67
14 | 1.533 | 0.03168 | -0.117 | 48.392
14.5 | 1.469 | 0.03467 | -0.117 | 42.367
15 | 1.391 | 0.03797 | -0.116 | 36.631
15.5 | 1.304 | 0.04197 | -0.115 | 31.056

## 126. Re 14M Mach 0.25 (2)
BIGFOIL.COM POLAR EXPORT
e554
EPPLER 554 |  |  |  | Cl Max: | 1.7197 | at alpha= | 14.5 | deg
XFOIL ncrit=9 |  |  |  | L/D Max: | 185.826 | at alpha= | 5 | deg
Re: | 14000000 |  |  | Cd Min: | 0.10802 | at alpha= | -20 | deg
Mach: | 0.25 |  |  | Cl=0 at alpha= | -3.9194 | deg
|  |  |  | @ Cl=0.1, Cd= | 0.0047889
|  |  |  | @ Cl=0.4, Cd= | 0.0046127
|  |  |  | @ Cl=0.6, Cd= | 0.0047517
alpha (deg) | Cl | Cd | Cm | Cl/Cd
-20 | -1.033 | 0.10802 | -0.0553 | -9.563
-19.5 | -1.0501 | 0.09678 | -0.0628 | -10.8504
-19 | -1.0945 | 0.08241 | -0.0723 | -13.2812
-18.5 | -1.1216 | 0.07144 | -0.0789 | -15.6999
-18 | -1.1246 | 0.06323 | -0.0843 | -17.7859
-17 | -1.1508 | 0.0477 | -0.0912 | -24.1258
-16.5 | -1.1523 | 0.04274 | -0.091 | -26.9607
-16 | -1.1589 | 0.03713 | -0.0915 | -31.212
-15.5 | -1.1586 | 0.03217 | -0.0921 | -36.0149
-15 | -1.0893 | 0.02862 | -0.102 | -38.0608
-14.5 | -1.0118 | 0.02327 | -0.1175 | -43.4809
-14 | -0.9861 | 0.02048 | -0.1178 | -48.1494
-13.5 | -0.9654 | 0.01791 | -0.1166 | -53.9028
-13 | -0.9484 | 0.01544 | -0.1144 | -61.4249
-12.5 | -0.9522 | 0.01309 | -0.1087 | -72.7426
-12 | -0.9206 | 0.01214 | -0.1052 | -75.832
-11.5 | -0.8782 | 0.01132 | -0.1028 | -77.5795
-11 | -0.8301 | 0.01063 | -0.1011 | -78.0903
-10.5 | -0.7776 | 0.01008 | -0.1 | -77.1429
-10 | -0.7229 | 0.0096 | -0.0992 | -75.3021
-9.5 | -0.6664 | 0.00921 | -0.0986 | -72.3561
-9 | -0.609 | 0.00884 | -0.0982 | -68.8914
-8.5 | -0.5511 | 0.00848 | -0.098 | -64.9882
-8 | -0.4922 | 0.00814 | -0.0979 | -60.4668
-7.5 | -0.4327 | 0.00784 | -0.0979 | -55.1913
-7 | -0.373 | 0.00757 | -0.098 | -49.2734
-6.5 | -0.3129 | 0.00726 | -0.0983 | -43.0992
-6 | -0.2527 | 0.00699 | -0.0986 | -36.1516
-5.5 | -0.1919 | 0.00673 | -0.099 | -28.5141
-5 | -0.1313 | 0.00645 | -0.0994 | -20.3566
-4.5 | -0.0704 | 0.00607 | -0.1 | -11.598
-4 | -0.0098 | 0.00569 | -0.1006 | -1.7223
-3.5 | 0.051 | 0.00514 | -0.1015 | 9.9222
-3 | 0.1124 | 0.0047 | -0.1024 | 23.9149
-2.5 | 0.1742 | 0.00466 | -0.103 | 37.382
-2 | 0.2367 | 0.00462 | -0.1037 | 51.2338
-1.5 | 0.2989 | 0.00459 | -0.1045 | 65.1198
-1 | 0.3606 | 0.0046 | -0.1051 | 78.3913
-0.5 | 0.4229 | 0.00462 | -0.1058 | 91.5368
0 | 0.4851 | 0.00463 | -0.1065 | 104.7732
0.5 | 0.5467 | 0.0047 | -0.1071 | 116.3191
1 | 0.6085 | 0.00476 | -0.1077 | 127.8361
1.5 | 0.6703 | 0.0048 | -0.1084 | 139.6458
2 | 0.7313 | 0.0049 | -0.1088 | 149.2449
2.5 | 0.7929 | 0.00497 | -0.1094 | 159.5372
3 | 0.8535 | 0.00509 | -0.1098 | 167.6817
3.5 | 0.9138 | 0.00522 | -0.1101 | 175.0575
4 | 0.9736 | 0.0054 | -0.1102 | 180.2963
4.5 | 1.0325 | 0.00562 | -0.1103 | 183.7189
5 | 1.0908 | 0.00587 | -0.1101 | 185.8262
5.5 | 1.1466 | 0.00627 | -0.1096 | 182.8708
6 | 1.2013 | 0.00673 | -0.1088 | 178.4993
6.5 | 1.2545 | 0.00725 | -0.1077 | 173.0345
7 | 1.3075 | 0.00777 | -0.1066 | 168.2754
7.5 | 1.357 | 0.00846 | -0.1049 | 160.4019
8 | 1.406 | 0.00912 | -0.103 | 154.1667
8.5 | 1.4525 | 0.00986 | -0.1007 | 147.3124
9 | 1.4979 | 0.01057 | -0.0982 | 141.7124
9.5 | 1.5417 | 0.01127 | -0.0954 | 136.7968
10 | 1.5794 | 0.01208 | -0.0916 | 130.745
10.5 | 1.6017 | 0.01288 | -0.0848 | 124.3556
11 | 1.6284 | 0.01375 | -0.0792 | 118.4291
11.5 | 1.6523 | 0.01478 | -0.0736 | 111.793
12 | 1.6706 | 0.01614 | -0.0678 | 103.5068
12.5 | 1.6848 | 0.01793 | -0.0623 | 93.9654
13 | 1.6977 | 0.0202 | -0.0577 | 84.0446
13.5 | 1.707 | 0.02315 | -0.0538 | 73.7365
14 | 1.7145 | 0.0267 | -0.0508 | 64.2135
14.5 | 1.7197 | 0.03084 | -0.0485 | 55.762
15 | 1.717 | 0.03599 | -0.0466 | 47.7077
15.5 | 1.7136 | 0.04158 | -0.0456 | 41.2121
16 | 1.7095 | 0.0476 | -0.0451 | 35.9139
17 | 1.6959 | 0.06099 | -0.0458 | 27.8062
18 | 1.6888 | 0.07491 | -0.0482 | 22.5444
18.5 | 1.6852 | 0.08251 | -0.0503 | 20.4242
19 | 1.6817 | 0.09032 | -0.0527 | 18.6194
19.5 | 1.6778 | 0.09839 | -0.0556 | 17.0525

## 127. Re 14M Mach 0.50 (1)
BIGFOIL.COM POLAR EXPORT
e554
EPPLER 554 |  |  |  | Cl Max: | 1.694 | at alpha= | 8 | deg
JavaFoil+Calcfoil stall+Eppler ext transition |  |  |  | L/D Max: | 161.754 | at alpha= | 4 | deg
Re: | 14000000 |  |  | Cd Min: | 0.00541 | at alpha= | -3 | deg
Mach: | 0.5 |  |  | Cl=0 at alpha= | -4.4167 | deg
|  |  |  | @ Cl=0.1, Cd= | 0.0056378
|  |  |  | @ Cl=0.4, Cd= | 0.0054449
|  |  |  | @ Cl=0.6, Cd= | 0.0055826
alpha (deg) | Cl | Cd | Cm | Cl/Cd
-20 | -0.903 | 0.13839 | -0.064 | -6.526
-19.5 | -0.876 | 0.13144 | -0.065 | -6.661
-19 | -0.843 | 0.13086 | -0.063 | -6.44
-18.5 | -0.809 | 0.13179 | -0.061 | -6.137
-18 | -0.776 | 0.13242 | -0.058 | -5.86
-17.5 | -0.746 | 0.13009 | -0.057 | -5.733
-17 | -0.725 | 0.11964 | -0.063 | -6.06
-16.5 | -0.703 | 0.10584 | -0.067 | -6.644
-16 | -0.673 | 0.10254 | -0.066 | -6.56
-15.5 | -0.638 | 0.10388 | -0.062 | -6.142
-15 | -0.606 | 0.10194 | -0.06 | -5.947
-14.5 | -0.574 | 0.10171 | -0.055 | -5.646
-14 | -0.55 | 0.09698 | -0.061 | -5.672
-13.5 | -0.523 | 0.08981 | -0.062 | -5.821
-13 | -0.492 | 0.0872 | -0.059 | -5.64
-12.5 | -0.464 | 0.08046 | -0.061 | -5.772
-12 | -0.474 | 0.04123 | -0.089 | -11.49
-11.5 | -0.456 | 0.02905 | -0.095 | -15.716
-11 | -0.427 | 0.02626 | -0.096 | -16.252
-10.5 | -0.398 | 0.02248 | -0.098 | -17.704
-10 | -0.367 | 0.02036 | -0.1 | -18.043
-9.5 | -0.336 | 0.01859 | -0.101 | -18.076
-9 | -0.305 | 0.01682 | -0.102 | -18.116
-8.5 | -0.41 | 0.01509 | -0.104 | -27.192
-8 | -0.416 | 0.01356 | -0.106 | -30.658
-7.5 | -0.382 | 0.0123 | -0.107 | -31.05
-7 | -0.333 | 0.01133 | -0.108 | -29.381
-6.5 | -0.276 | 0.00857 | -0.11 | -32.211
-6 | -0.214 | 0.00879 | -0.112 | -24.371
-5.5 | -0.15 | 0.00901 | -0.114 | -16.634
-5 | -0.083 | 0.00868 | -0.117 | -9.513
-4.5 | -0.012 | 0.00809 | -0.118 | -1.431
-4 | 0.06 | 0.00581 | -0.119 | 10.3
-3.5 | 0.132 | 0.0055 | -0.119 | 23.963
-3 | 0.203 | 0.00541 | -0.12 | 37.598
-2.5 | 0.275 | 0.00542 | -0.121 | 50.706
-2 | 0.347 | 0.00543 | -0.122 | 63.795
-1.5 | 0.418 | 0.00545 | -0.122 | 76.819
-1 | 0.49 | 0.00545 | -0.123 | 89.878
-0.5 | 0.562 | 0.00551 | -0.124 | 101.904
0 | 0.63 | 0.00564 | -0.125 | 111.631
0.5 | 0.701 | 0.00577 | -0.125 | 121.458
1 | 0.771 | 0.00588 | -0.126 | 131.197
1.5 | 0.842 | 0.00603 | -0.127 | 139.624
2 | 0.912 | 0.00627 | -0.127 | 145.481
2.5 | 0.982 | 0.00646 | -0.128 | 152.047
3 | 1.052 | 0.00662 | -0.129 | 158.994
3.5 | 1.122 | 0.00698 | -0.129 | 160.66
4 | 1.191 | 0.00736 | -0.13 | 161.754
4.5 | 1.26 | 0.00783 | -0.13 | 160.863
5 | 1.328 | 0.00835 | -0.131 | 159.065
5.5 | 1.395 | 0.00885 | -0.132 | 157.575
6 | 1.461 | 0.00951 | -0.132 | 153.644
6.5 | 1.525 | 0.01027 | -0.133 | 148.507
7 | 1.586 | 0.01102 | -0.133 | 143.967
7.5 | 1.643 | 0.01221 | -0.134 | 134.577
8 | 1.694 | 0.01928 | -0.134 | 87.829
8.5 | 1.682 | 0.01768 | -0.131 | 95.137
9 | 1.668 | 0.02183 | -0.13 | 76.383
9.5 | 1.61 | 0.025 | -0.129 | 64.372
10 | 1.419 | 0.03 | -0.128 | 47.296
10.5 | 0.987 | 0.03496 | -0.127 | 28.232
11 | 1.011 | 0.04001 | -0.125 | 25.271
11.5 | 1.037 | 0.04347 | -0.125 | 23.866
12 | 1.06 | 0.04977 | -0.124 | 21.3
12.5 | 1.093 | 0.04944 | -0.124 | 22.095
13 | 1.116 | 0.05556 | -0.123 | 20.085

## 128. Re 14M Mach 0.50 (2)
BIGFOIL.COM POLAR EXPORT
e554
EPPLER 554 |  |  |  | Cl Max: | 1.6606 | at alpha= | 10.5 | deg
XFOIL ncrit=9 |  |  |  | L/D Max: | 202.144 | at alpha= | 5 | deg
Re: | 14000000 |  |  | Cd Min: | 0.16877 | at alpha= | 18.5 | deg
Mach: | 0.5 |  |  | Cl=0 at alpha= | -99 | deg
|  |  |  | @ Cl=0.1, Cd= | 0.00488
|  |  |  | @ Cl=0.4, Cd= | 0.00488
|  |  |  | @ Cl=0.6, Cd= | 0.0048943
alpha (deg) | Cl | Cd | Cm | Cl/Cd
0 | 0.548 | 0.00488 | -0.1162 | 112.2951
0.5 | 0.6206 | 0.0049 | -0.1169 | 126.6531
1 | 0.6929 | 0.00495 | -0.1175 | 139.9798
1.5 | 0.7644 | 0.00506 | -0.1178 | 151.0672
2 | 0.8371 | 0.00513 | -0.1183 | 163.1774
2.5 | 0.9088 | 0.00523 | -0.1186 | 173.7667
3 | 0.9809 | 0.00536 | -0.1187 | 183.0037
3.5 | 1.0524 | 0.00552 | -0.1185 | 190.6522
4 | 1.1243 | 0.00568 | -0.1183 | 197.9401
4.5 | 1.1944 | 0.00593 | -0.1176 | 201.4165
5 | 1.2634 | 0.00625 | -0.1165 | 202.144
5.5 | 1.3302 | 0.00667 | -0.1149 | 199.4303
6 | 1.3933 | 0.00723 | -0.1124 | 192.7109
6.5 | 1.4506 | 0.00799 | -0.1089 | 181.5519
7 | 1.5074 | 0.00871 | -0.1051 | 173.0654
7.5 | 1.5581 | 0.00955 | -0.1001 | 163.1518
8 | 1.5904 | 0.01047 | -0.092 | 151.9007
8.5 | 1.62 | 0.01156 | -0.0837 | 140.1384
9 | 1.642 | 0.01298 | -0.075 | 126.5023
9.5 | 1.6542 | 0.015 | -0.0663 | 110.28
10 | 1.6602 | 0.01796 | -0.059 | 92.4388
10.5 | 1.6606 | 0.02223 | -0.0535 | 74.7009
11 | 1.6525 | 0.02788 | -0.0495 | 59.2719
11.5 | 1.6439 | 0.034 | -0.0466 | 48.35
12 | 1.6257 | 0.04109 | -0.0444 | 39.5644
12.5 | 1.6103 | 0.04834 | -0.043 | 33.312
13 | 1.597 | 0.05595 | -0.0427 | 28.5433
13.5 | 1.5853 | 0.06393 | -0.0431 | 24.7974
14 | 1.5783 | 0.07193 | -0.0441 | 21.9422
14.5 | 1.5731 | 0.08021 | -0.0457 | 19.6123
15 | 1.5739 | 0.08822 | -0.0474 | 17.8406
16 | 1.5692 | 0.10604 | -0.0528 | 14.7982
17.5 | 1.5011 | 0.14264 | -0.0711 | 10.5237
18 | 1.4768 | 0.15572 | -0.0792 | 9.4837
18.5 | 1.4554 | 0.16877 | -0.0878 | 8.6236

## 129. Re 16M Mach 0.00 (1)
BIGFOIL.COM POLAR EXPORT
e554
EPPLER 554 |  |  |  | Cl Max: | 1.758 | at alpha= | 11.5 | deg
JavaFoil+Calcfoil stall+Eppler ext transition |  |  |  | L/D Max: | 167.11 | at alpha= | 7 | deg
Re: | 16000000 |  |  | Cd Min: | 0.00511 | at alpha= | -2.5 | deg
Mach: | 0 |  |  | Cl=0 at alpha= | -4.4193 | deg
|  |  |  | @ Cl=0.1, Cd= | 0.0053155
|  |  |  | @ Cl=0.4, Cd= | 0.0051913
|  |  |  | @ Cl=0.6, Cd= | 0.0053771
alpha (deg) | Cl | Cd | Cm | Cl/Cd
-19.5 | -0.629 | 0.06429 | -0.068 | -9.784
-19 | -0.649 | 0.05906 | -0.069 | -10.991
-18.5 | -0.669 | 0.05379 | -0.07 | -12.43
-18 | -0.687 | 0.04964 | -0.072 | -13.831
-17.5 | -0.704 | 0.04496 | -0.073 | -15.661
-17 | -0.72 | 0.04092 | -0.074 | -17.59
-16.5 | -0.733 | 0.03745 | -0.075 | -19.582
-16 | -0.746 | 0.03367 | -0.076 | -22.144
-15.5 | -0.754 | 0.03078 | -0.078 | -24.5
-15 | -0.76 | 0.02806 | -0.079 | -27.086
-14.5 | -0.762 | 0.02561 | -0.08 | -29.776
-14 | -0.761 | 0.02333 | -0.081 | -32.624
-13.5 | -0.756 | 0.02131 | -0.082 | -35.48
-13 | -0.747 | 0.01945 | -0.083 | -38.383
-12.5 | -0.733 | 0.01777 | -0.085 | -41.246
-12 | -0.715 | 0.01611 | -0.086 | -44.361
-11.5 | -0.692 | 0.01474 | -0.087 | -46.946
-11 | -0.665 | 0.01352 | -0.088 | -49.175
-10.5 | -0.633 | 0.0124 | -0.089 | -51.098
-10 | -0.598 | 0.01143 | -0.091 | -52.307
-9.5 | -0.558 | 0.00884 | -0.092 | -63.144
-9 | -0.515 | 0.00907 | -0.093 | -56.783
-8.5 | -0.468 | 0.00857 | -0.094 | -54.675
-8 | -0.425 | 0.00979 | -0.097 | -43.364
-7.5 | -0.369 | 0.00944 | -0.098 | -39.122
-7 | -0.312 | 0.00905 | -0.099 | -34.473
-6.5 | -0.254 | 0.00853 | -0.099 | -29.717
-6 | -0.194 | 0.00814 | -0.1 | -23.804
-5.5 | -0.133 | 0.00778 | -0.101 | -17.098
-5 | -0.072 | 0.00748 | -0.101 | -9.593
-4.5 | -0.01 | 0.00577 | -0.102 | -1.741
-4 | 0.052 | 0.00554 | -0.103 | 9.366
-3.5 | 0.114 | 0.00525 | -0.103 | 21.725
-3 | 0.176 | 0.00516 | -0.104 | 34.106
-2.5 | 0.238 | 0.00511 | -0.105 | 46.593
-2 | 0.3 | 0.00511 | -0.105 | 58.716
-1.5 | 0.362 | 0.00513 | -0.106 | 70.577
-1 | 0.424 | 0.00523 | -0.107 | 81.2
-0.5 | 0.486 | 0.00526 | -0.107 | 92.528
0 | 0.546 | 0.00529 | -0.108 | 103.377
0.5 | 0.608 | 0.00539 | -0.108 | 112.796
1 | 0.67 | 0.00547 | -0.109 | 122.463
1.5 | 0.731 | 0.00562 | -0.11 | 130.099
2 | 0.792 | 0.00574 | -0.11 | 138.029
2.5 | 0.853 | 0.00584 | -0.111 | 146.216
3 | 0.914 | 0.00606 | -0.111 | 150.771
3.5 | 0.975 | 0.00628 | -0.112 | 155.286
4 | 1.036 | 0.00652 | -0.112 | 158.971
4.5 | 1.096 | 0.00677 | -0.113 | 161.925
5 | 1.156 | 0.00703 | -0.113 | 164.496
5.5 | 1.216 | 0.00732 | -0.114 | 166.229
6 | 1.275 | 0.00767 | -0.114 | 166.339
6.5 | 1.334 | 0.00799 | -0.115 | 166.985
7 | 1.391 | 0.00833 | -0.115 | 167.11
7.5 | 1.448 | 0.00872 | -0.116 | 166.022
8 | 1.502 | 0.00917 | -0.116 | 163.749
8.5 | 1.553 | 0.00963 | -0.117 | 161.317
9 | 1.598 | 0.01015 | -0.117 | 157.545
9.5 | 1.64 | 0.01059 | -0.118 | 154.803
10 | 1.677 | 0.01126 | -0.118 | 148.877
10.5 | 1.709 | 0.01192 | -0.118 | 143.347
11 | 1.737 | 0.01783 | -0.119 | 97.371
11.5 | 1.758 | 0.019 | -0.119 | 92.547
12 | 1.753 | 0.01923 | -0.118 | 91.197
12.5 | 1.737 | 0.01805 | -0.117 | 96.231
13 | 1.733 | 0.017 | -0.116 | 101.92
13.5 | 1.721 | 0.02298 | -0.116 | 74.902
14 | 1.704 | 0.02481 | -0.116 | 68.683
14.5 | 1.682 | 0.02685 | -0.115 | 62.632
15 | 1.652 | 0.02903 | -0.115 | 56.898
15.5 | 1.617 | 0.03148 | -0.115 | 51.371
16 | 1.577 | 0.0348 | -0.114 | 45.313
16.5 | 1.536 | 0.03726 | -0.114 | 41.214

## 130. Re 16M Mach 0.00 (2)
BIGFOIL.COM POLAR EXPORT
e554
EPPLER 554 |  |  |  | Cl Max: | 1.7893 | at alpha= | 16.5 | deg
XFOIL ncrit=9 |  |  |  | L/D Max: | 180.086 | at alpha= | 5 | deg
Re: | 16000000 |  |  | Cd Min: | 0.0755 | at alpha= | 20 | deg
Mach: | 0 |  |  | Cl=0 at alpha= | -3.959 | deg
|  |  |  | @ Cl=0.1, Cd= | 0.0047861
|  |  |  | @ Cl=0.4, Cd= | 0.00449
|  |  |  | @ Cl=0.6, Cd= | 0.0046367
alpha (deg) | Cl | Cd | Cm | Cl/Cd
-20 | -1.3966 | 0.05299 | -0.0661 | -26.3559
-19.5 | -1.3696 | 0.04784 | -0.072 | -28.6288
-19 | -1.3364 | 0.04381 | -0.0769 | -30.5045
-18.5 | -1.3192 | 0.03852 | -0.0816 | -34.2471
-18 | -1.2961 | 0.03439 | -0.0852 | -37.6883
-17.5 | -1.2689 | 0.03152 | -0.087 | -40.257
-17 | -1.2802 | 0.02699 | -0.0854 | -47.4324
-16.5 | -1.2617 | 0.0245 | -0.0846 | -51.498
-15.5 | -1.0975 | 0.01906 | -0.1085 | -57.5813
-15 | -1.0584 | 0.01743 | -0.11 | -60.7229
-14.5 | -1.0445 | 0.01507 | -0.1081 | -69.3099
-14 | -1.0347 | 0.01327 | -0.1044 | -77.9729
-13.5 | -1.0218 | 0.01232 | -0.0989 | -82.9383
-13 | -0.9838 | 0.01162 | -0.0969 | -84.6644
-12.5 | -0.9412 | 0.01098 | -0.0954 | -85.7195
-12 | -0.8942 | 0.01048 | -0.0946 | -85.3244
-11.5 | -0.8459 | 0.00994 | -0.0939 | -85.1006
-11 | -0.7946 | 0.00952 | -0.0935 | -83.4664
-10.5 | -0.7419 | 0.00917 | -0.0933 | -80.9051
-9 | -0.5782 | 0.00824 | -0.0936 | -70.1699
-8.5 | -0.5227 | 0.00794 | -0.0937 | -65.8312
-8 | -0.4666 | 0.00768 | -0.094 | -60.7552
-7.5 | -0.4095 | 0.00743 | -0.0944 | -55.1144
-7 | -0.3525 | 0.00719 | -0.0948 | -49.0264
-6.5 | -0.2952 | 0.00693 | -0.0952 | -42.5974
-6 | -0.2374 | 0.00669 | -0.0957 | -35.4858
-5.5 | -0.1794 | 0.00647 | -0.0962 | -27.728
-5 | -0.1212 | 0.00623 | -0.0968 | -19.4543
-4.5 | -0.0629 | 0.00593 | -0.0975 | -10.6071
-4 | -0.0048 | 0.00559 | -0.0981 | -0.85868
-3.5 | 0.0537 | 0.00511 | -0.0989 | 10.5088
-3 | 0.1123 | 0.0047 | -0.0998 | 23.8936
-2.5 | 0.1715 | 0.00456 | -0.1005 | 37.6096
-2 | 0.2313 | 0.00451 | -0.1013 | 51.286
-1.5 | 0.2908 | 0.0045 | -0.1019 | 64.6222
-1 | 0.3501 | 0.00449 | -0.1026 | 77.9733
-0.5 | 0.4099 | 0.00449 | -0.1033 | 91.2918
0 | 0.4694 | 0.00451 | -0.104 | 104.0798
0.5 | 0.5283 | 0.00457 | -0.1046 | 115.6018
1 | 0.5878 | 0.00462 | -0.1053 | 127.2294
1.5 | 0.6462 | 0.0047 | -0.1058 | 137.4894
2 | 0.7053 | 0.00475 | -0.1064 | 148.4842
2.5 | 0.7634 | 0.00486 | -0.1069 | 157.0782
3 | 0.8217 | 0.00495 | -0.1074 | 166
3.5 | 0.879 | 0.00509 | -0.1077 | 172.6916
4 | 0.9359 | 0.00527 | -0.108 | 177.5901
4.5 | 0.9911 | 0.00555 | -0.108 | 178.5766
5 | 1.0463 | 0.00581 | -0.108 | 180.0861
5.5 | 1.0986 | 0.00625 | -0.1075 | 175.776
6 | 1.1522 | 0.0066 | -0.1073 | 174.5758
6.5 | 1.203 | 0.00711 | -0.1066 | 169.1983
7 | 1.2533 | 0.00763 | -0.1058 | 164.2595
7.5 | 1.303 | 0.00815 | -0.1049 | 159.8773
8 | 1.3506 | 0.00877 | -0.1037 | 154.0023
8.5 | 1.3977 | 0.00938 | -0.1024 | 149.0085
9 | 1.4449 | 0.00993 | -0.1011 | 145.5086
9.5 | 1.4902 | 0.01053 | -0.0996 | 141.5195
10 | 1.5325 | 0.01121 | -0.0975 | 136.7083
10.5 | 1.5752 | 0.0118 | -0.0955 | 133.4915
11 | 1.6142 | 0.01245 | -0.093 | 129.6546
11.5 | 1.644 | 0.01304 | -0.0886 | 126.0736
12 | 1.6696 | 0.01375 | -0.0835 | 121.4255
12.5 | 1.6946 | 0.01456 | -0.0788 | 116.3874
13 | 1.7169 | 0.01553 | -0.0741 | 110.5538
13.5 | 1.735 | 0.01679 | -0.0692 | 103.3353
14 | 1.7515 | 0.01831 | -0.0647 | 95.6581
14.5 | 1.7642 | 0.02031 | -0.0606 | 86.8636
15 | 1.7752 | 0.02276 | -0.0571 | 77.9965
15.5 | 1.7819 | 0.02589 | -0.0541 | 68.8258
16 | 1.788 | 0.02944 | -0.0519 | 60.7337
16.5 | 1.7893 | 0.03369 | -0.0501 | 53.1107
17.5 | 1.7863 | 0.04327 | -0.0477 | 41.2826
18 | 1.783 | 0.04905 | -0.0476 | 36.3507
18.5 | 1.7826 | 0.05482 | -0.048 | 32.5173
19 | 1.7755 | 0.06168 | -0.049 | 28.7857
19.5 | 1.774 | 0.06807 | -0.0503 | 26.0614
20 | 1.7671 | 0.0755 | -0.0522 | 23.4053

## 131. Re 16M Mach 0.10 (1)
BIGFOIL.COM POLAR EXPORT
e554
EPPLER 554 |  |  |  | Cl Max: | 1.759 | at alpha= | 11.5 | deg
JavaFoil+Calcfoil stall+Eppler ext transition |  |  |  | L/D Max: | 166.739 | at alpha= | 7 | deg
Re: | 16000000 |  |  | Cd Min: | 0.00512 | at alpha= | -2.5 | deg
Mach: | 0.1 |  |  | Cl=0 at alpha= | -4.4193 | deg
|  |  |  | @ Cl=0.1, Cd= | 0.0053291
|  |  |  | @ Cl=0.4, Cd= | 0.0051923
|  |  |  | @ Cl=0.6, Cd= | 0.0053823
alpha (deg) | Cl | Cd | Cm | Cl/Cd
-19 | -0.597 | 0.06279 | -0.069 | -9.512
-18.5 | -0.62 | 0.0569 | -0.07 | -10.898
-18 | -0.642 | 0.05162 | -0.072 | -12.441
-17.5 | -0.663 | 0.04692 | -0.073 | -14.129
-17 | -0.682 | 0.04282 | -0.074 | -15.931
-16.5 | -0.7 | 0.03889 | -0.075 | -17.991
-16 | -0.715 | 0.03544 | -0.076 | -20.168
-15.5 | -0.728 | 0.03174 | -0.078 | -22.942
-15 | -0.737 | 0.02893 | -0.079 | -25.485
-14.5 | -0.743 | 0.02642 | -0.08 | -28.122
-14 | -0.745 | 0.02407 | -0.081 | -30.963
-13.5 | -0.743 | 0.02197 | -0.083 | -33.816
-13 | -0.736 | 0.01994 | -0.084 | -36.924
-12.5 | -0.725 | 0.01821 | -0.085 | -39.809
-12 | -0.709 | 0.01662 | -0.086 | -42.652
-11.5 | -0.688 | 0.01507 | -0.087 | -45.664
-11 | -0.662 | 0.01379 | -0.088 | -48.014
-10.5 | -0.632 | 0.01264 | -0.09 | -49.993
-10 | -0.597 | 0.01162 | -0.091 | -51.38
-9.5 | -0.558 | 0.01074 | -0.092 | -51.962
-9 | -0.515 | 0.00841 | -0.093 | -61.267
-8.5 | -0.469 | 0.00869 | -0.095 | -53.977
-8 | -0.42 | 0.00895 | -0.096 | -46.987
-7.5 | -0.371 | 0.00948 | -0.098 | -39.117
-7 | -0.313 | 0.00916 | -0.099 | -34.214
-6.5 | -0.255 | 0.00856 | -0.1 | -29.754
-6 | -0.195 | 0.00816 | -0.1 | -23.848
-5.5 | -0.134 | 0.00781 | -0.101 | -17.13
-5 | -0.072 | 0.0075 | -0.102 | -9.613
-4.5 | -0.01 | 0.00578 | -0.103 | -1.746
-4 | 0.052 | 0.00555 | -0.103 | 9.393
-3.5 | 0.115 | 0.00526 | -0.104 | 21.8
-3 | 0.177 | 0.00517 | -0.105 | 34.231
-2.5 | 0.239 | 0.00512 | -0.105 | 46.756
-2 | 0.302 | 0.00512 | -0.106 | 58.919
-1.5 | 0.364 | 0.00514 | -0.107 | 70.815
-1 | 0.426 | 0.00523 | -0.107 | 81.476
-0.5 | 0.489 | 0.00527 | -0.108 | 92.787
0 | 0.549 | 0.0053 | -0.108 | 103.627
0.5 | 0.611 | 0.0054 | -0.109 | 113.133
1 | 0.673 | 0.00548 | -0.11 | 122.854
1.5 | 0.735 | 0.00563 | -0.11 | 130.441
2 | 0.796 | 0.00575 | -0.111 | 138.411
2.5 | 0.858 | 0.00585 | -0.111 | 146.536
3 | 0.919 | 0.00608 | -0.112 | 151.056
3.5 | 0.98 | 0.00628 | -0.112 | 156.086
4 | 1.041 | 0.00654 | -0.113 | 159.122
4.5 | 1.102 | 0.0068 | -0.114 | 161.973
5 | 1.162 | 0.00706 | -0.114 | 164.526
5.5 | 1.222 | 0.00735 | -0.115 | 166.144
6 | 1.281 | 0.00771 | -0.115 | 166.161
6.5 | 1.34 | 0.00804 | -0.116 | 166.723
7 | 1.398 | 0.00838 | -0.116 | 166.739
7.5 | 1.454 | 0.00879 | -0.116 | 165.53
8 | 1.509 | 0.00925 | -0.117 | 163.113
8.5 | 1.56 | 0.00972 | -0.117 | 160.533
9 | 1.605 | 0.01025 | -0.118 | 156.607
9.5 | 1.646 | 0.01073 | -0.118 | 153.371
10 | 1.682 | 0.01142 | -0.119 | 147.268
10.5 | 1.714 | 0.01213 | -0.119 | 141.302
11 | 1.739 | 0.01827 | -0.119 | 95.21
11.5 | 1.759 | 0.01934 | -0.12 | 90.962
12 | 1.742 | 0.01818 | -0.118 | 95.805
12.5 | 1.729 | 0.01663 | -0.117 | 103.992
13 | 1.722 | 0.02192 | -0.117 | 78.578
13.5 | 1.707 | 0.02366 | -0.116 | 72.155
14 | 1.686 | 0.02559 | -0.116 | 65.876
14.5 | 1.659 | 0.02771 | -0.116 | 59.872
15 | 1.624 | 0.03003 | -0.115 | 54.09
15.5 | 1.585 | 0.03258 | -0.115 | 48.629
16 | 1.54 | 0.03552 | -0.114 | 43.346
16.5 | 1.491 | 0.03881 | -0.114 | 38.427

## 132. Re 16M Mach 0.10 (2)
BIGFOIL.COM POLAR EXPORT
e554
EPPLER 554 |  |  |  | Cl Max: | 1.7796 | at alpha= | 16 | deg
XFOIL ncrit=9 |  |  |  | L/D Max: | 181.256 | at alpha= | 5 | deg
Re: | 16000000 |  |  | Cd Min: | 0.08022 | at alpha= | 20 | deg
Mach: | 0.1 |  |  | Cl=0 at alpha= | -3.9542 | deg
|  |  |  | @ Cl=0.1, Cd= | 0.0047891
|  |  |  | @ Cl=0.4, Cd= | 0.00449
|  |  |  | @ Cl=0.6, Cd= | 0.0046334
alpha (deg) | Cl | Cd | Cm | Cl/Cd
-20 | -1.3648 | 0.05811 | -0.0673 | -23.4865
-19.5 | -1.3404 | 0.05238 | -0.0735 | -25.5899
-19 | -1.306 | 0.04808 | -0.0787 | -27.1631
-18.5 | -1.3008 | 0.04189 | -0.0829 | -31.0528
-18 | -1.2796 | 0.03739 | -0.0866 | -34.2231
-17.5 | -1.251 | 0.03441 | -0.0884 | -36.3557
-17 | -1.2691 | 0.02942 | -0.0867 | -43.1373
-16.5 | -1.2522 | 0.02667 | -0.086 | -46.9516
-16 | -1.241 | 0.02304 | -0.0861 | -53.8628
-15.5 | -1.1106 | 0.0205 | -0.1066 | -54.1756
-15 | -1.0537 | 0.0187 | -0.1116 | -56.3476
-14.5 | -1.039 | 0.01611 | -0.1103 | -64.4941
-14 | -1.0203 | 0.01422 | -0.1081 | -71.7511
-13.5 | -1.0225 | 0.01269 | -0.1014 | -80.5753
-13 | -0.9878 | 0.01189 | -0.0988 | -83.0782
-12.5 | -0.9464 | 0.01121 | -0.0971 | -84.4246
-12 | -0.8999 | 0.01068 | -0.096 | -84.2603
-11.5 | -0.8518 | 0.0101 | -0.0951 | -84.3366
-11 | -0.8009 | 0.00963 | -0.0946 | -83.1672
-10.5 | -0.7479 | 0.00926 | -0.0943 | -80.7667
-10 | -0.6938 | 0.00892 | -0.0942 | -77.7803
-9.5 | -0.6387 | 0.00861 | -0.0942 | -74.1812
-9 | -0.583 | 0.0083 | -0.0943 | -70.241
-8.5 | -0.527 | 0.008 | -0.0944 | -65.875
-8 | -0.4705 | 0.00772 | -0.0946 | -60.9456
-7.5 | -0.413 | 0.00748 | -0.095 | -55.2139
-7 | -0.3555 | 0.00723 | -0.0953 | -49.1701
-6.5 | -0.2978 | 0.00697 | -0.0957 | -42.726
-6 | -0.2396 | 0.00672 | -0.0962 | -35.6548
-5.5 | -0.1812 | 0.0065 | -0.0967 | -27.8769
-5 | -0.1226 | 0.00624 | -0.0973 | -19.6474
-4.5 | -0.0639 | 0.00594 | -0.0979 | -10.7576
-4 | -0.0054 | 0.0056 | -0.0985 | -0.96429
-3.5 | 0.0536 | 0.00512 | -0.0994 | 10.4688
-3 | 0.1125 | 0.0047 | -0.1002 | 23.9362
-2.5 | 0.1721 | 0.00456 | -0.1009 | 37.7412
-2 | 0.2324 | 0.00451 | -0.1017 | 51.5299
-1.5 | 0.2922 | 0.0045 | -0.1024 | 64.9333
-1 | 0.3519 | 0.00449 | -0.103 | 78.3742
-0.5 | 0.4121 | 0.00449 | -0.1038 | 91.7817
0 | 0.472 | 0.00451 | -0.1045 | 104.6563
0.5 | 0.5313 | 0.00458 | -0.105 | 116.0044
1 | 0.5912 | 0.00462 | -0.1057 | 127.9654
1.5 | 0.6501 | 0.00471 | -0.1062 | 138.0255
2 | 0.7095 | 0.00475 | -0.1069 | 149.3684
2.5 | 0.7681 | 0.00487 | -0.1073 | 157.7207
3 | 0.8268 | 0.00496 | -0.1078 | 166.6935
3.5 | 0.8845 | 0.0051 | -0.1082 | 173.4314
4 | 0.9419 | 0.00528 | -0.1084 | 178.3902
4.5 | 0.9975 | 0.00556 | -0.1084 | 179.4065
5 | 1.0531 | 0.00581 | -0.1084 | 181.2565
5.5 | 1.1059 | 0.00625 | -0.1079 | 176.944
6.5 | 1.2108 | 0.00714 | -0.1067 | 169.5798
7 | 1.2615 | 0.00765 | -0.1059 | 164.902
7.5 | 1.3115 | 0.00819 | -0.105 | 160.1343
8 | 1.3592 | 0.00882 | -0.1036 | 154.1043
8.5 | 1.4064 | 0.00945 | -0.1022 | 148.8254
9 | 1.4536 | 0.01001 | -0.1008 | 145.2148
9.5 | 1.499 | 0.01061 | -0.0991 | 141.2818
10 | 1.5409 | 0.01132 | -0.0968 | 136.1219
10.5 | 1.583 | 0.01193 | -0.0946 | 132.6907
11 | 1.6205 | 0.01261 | -0.0916 | 128.5091
11.5 | 1.6457 | 0.01323 | -0.0861 | 124.3915
12 | 1.6715 | 0.014 | -0.0812 | 119.3929
12.5 | 1.6956 | 0.0149 | -0.0763 | 113.7987
13 | 1.7172 | 0.01597 | -0.0715 | 107.5266
13.5 | 1.7334 | 0.01741 | -0.0665 | 99.5635
14 | 1.7487 | 0.01915 | -0.0622 | 91.3159
14.5 | 1.7594 | 0.02148 | -0.0581 | 81.9088
15 | 1.7695 | 0.02425 | -0.0549 | 72.9691
15.5 | 1.7746 | 0.02777 | -0.0522 | 63.9035
16 | 1.7796 | 0.03166 | -0.0502 | 56.2097
16.5 | 1.7777 | 0.03646 | -0.0487 | 48.7575
17.5 | 1.7727 | 0.04673 | -0.0469 | 37.9349
18 | 1.7684 | 0.0529 | -0.0471 | 33.4291
18.5 | 1.7672 | 0.05898 | -0.0478 | 29.9627
19 | 1.7623 | 0.06584 | -0.0491 | 26.7664
19.5 | 1.7609 | 0.07243 | -0.0506 | 24.3117
20 | 1.753 | 0.08022 | -0.0528 | 21.8524

## 133. Re 16M Mach 0.25 (1)
BIGFOIL.COM POLAR EXPORT
e554
EPPLER 554 |  |  |  | Cl Max: | 1.731 | at alpha= | 10.5 | deg
JavaFoil+Calcfoil stall+Eppler ext transition |  |  |  | L/D Max: | 165.819 | at alpha= | 5.5 | deg
Re: | 16000000 |  |  | Cd Min: | 0.00516 | at alpha= | -2.5 | deg
Mach: | 0.25 |  |  | Cl=0 at alpha= | -4.4219 | deg
|  |  |  | @ Cl=0.1, Cd= | 0.00539
|  |  |  | @ Cl=0.4, Cd= | 0.0052062
|  |  |  | @ Cl=0.6, Cd= | 0.0054163
alpha (deg) | Cl | Cd | Cm | Cl/Cd
-17 | -0.337 | 0.06183 | -0.072 | -5.444
-16.5 | -0.394 | 0.05369 | -0.074 | -7.348
-16 | -0.448 | 0.04684 | -0.076 | -9.557
-15.5 | -0.497 | 0.04019 | -0.078 | -12.362
-15 | -0.54 | 0.03578 | -0.079 | -15.091
-14.5 | -0.577 | 0.03192 | -0.081 | -18.085
-14 | -0.608 | 0.02859 | -0.082 | -21.284
-13.5 | -0.632 | 0.02579 | -0.084 | -24.52
-13 | -0.649 | 0.02319 | -0.085 | -28.008
-12.5 | -0.658 | 0.02103 | -0.086 | -31.314
-12 | -0.66 | 0.01898 | -0.088 | -34.767
-11.5 | -0.653 | 0.01725 | -0.089 | -37.872
-11 | -0.639 | 0.01553 | -0.09 | -41.185
-10.5 | -0.618 | 0.01411 | -0.091 | -43.826
-10 | -0.59 | 0.01289 | -0.093 | -45.781
-9.5 | -0.556 | 0.01183 | -0.094 | -47.04
-9 | -0.517 | 0.01088 | -0.095 | -47.485
-8.5 | -0.472 | 0.00866 | -0.097 | -54.551
-8 | -0.424 | 0.0089 | -0.098 | -47.68
-7.5 | -0.373 | 0.00912 | -0.099 | -40.846
-7 | -0.321 | 0.00953 | -0.102 | -33.681
-6.5 | -0.261 | 0.00913 | -0.103 | -28.581
-6 | -0.2 | 0.00844 | -0.103 | -23.667
-5.5 | -0.137 | 0.00806 | -0.104 | -17.041
-5 | -0.074 | 0.00768 | -0.105 | -9.649
-4.5 | -0.01 | 0.00584 | -0.105 | -1.774
-4 | 0.054 | 0.00562 | -0.106 | 9.535
-3.5 | 0.118 | 0.0053 | -0.107 | 22.213
-3 | 0.182 | 0.00521 | -0.107 | 34.888
-2.5 | 0.246 | 0.00516 | -0.108 | 47.645
-2 | 0.31 | 0.00517 | -0.109 | 60.037
-1.5 | 0.374 | 0.00519 | -0.109 | 72.095
-1 | 0.438 | 0.00523 | -0.11 | 83.785
-0.5 | 0.502 | 0.00532 | -0.111 | 94.464
0 | 0.564 | 0.00536 | -0.111 | 105.36
0.5 | 0.628 | 0.00546 | -0.112 | 114.95
1 | 0.691 | 0.00554 | -0.113 | 124.682
1.5 | 0.755 | 0.00571 | -0.113 | 132.24
2 | 0.818 | 0.00584 | -0.114 | 140.132
2.5 | 0.881 | 0.00594 | -0.114 | 148.216
3 | 0.944 | 0.00619 | -0.115 | 152.442
3.5 | 1.006 | 0.0064 | -0.116 | 157.161
4 | 1.069 | 0.00671 | -0.116 | 159.259
4.5 | 1.131 | 0.00699 | -0.117 | 161.818
5 | 1.193 | 0.00727 | -0.117 | 164.172
5.5 | 1.255 | 0.00757 | -0.118 | 165.819
6 | 1.315 | 0.00796 | -0.118 | 165.282
6.5 | 1.375 | 0.00832 | -0.119 | 165.241
7 | 1.434 | 0.00872 | -0.119 | 164.386
7.5 | 1.491 | 0.00919 | -0.12 | 162.285
8 | 1.546 | 0.00972 | -0.12 | 159.031
8.5 | 1.597 | 0.01027 | -0.121 | 155.463
9 | 1.64 | 0.01091 | -0.121 | 150.305
9.5 | 1.677 | 0.01163 | -0.122 | 144.17
10 | 1.708 | 0.01751 | -0.122 | 97.52
10.5 | 1.731 | 0.01878 | -0.122 | 92.179
11 | 1.721 | 0.01948 | -0.121 | 88.382
11.5 | 1.711 | 0.01761 | -0.12 | 97.162
12 | 1.692 | 0.0177 | -0.119 | 95.592
12.5 | 1.668 | 0.02368 | -0.119 | 70.455
13 | 1.634 | 0.02581 | -0.118 | 63.307
13.5 | 1.59 | 0.02813 | -0.118 | 56.536
14 | 1.536 | 0.03073 | -0.117 | 49.975
14.5 | 1.472 | 0.03357 | -0.117 | 43.855
15 | 1.393 | 0.037 | -0.116 | 37.653
15.5 | 1.306 | 0.04092 | -0.116 | 31.911

## 134. Re 16M Mach 0.25 (2)
BIGFOIL.COM POLAR EXPORT
e554
EPPLER 554 |  |  |  | Cl Max: | 1.7307 | at alpha= | 14.5 | deg
XFOIL ncrit=9 |  |  |  | L/D Max: | 185.544 | at alpha= | 5 | deg
Re: | 16000000 |  |  | Cd Min: | 0.09756 | at alpha= | -20 | deg
Mach: | 0.25 |  |  | Cl=0 at alpha= | -3.9296 | deg
|  |  |  | @ Cl=0.1, Cd= | 0.0048074
|  |  |  | @ Cl=0.4, Cd= | 0.0045161
|  |  |  | @ Cl=0.6, Cd= | 0.0046434
alpha (deg) | Cl | Cd | Cm | Cl/Cd
-20 | -1.0744 | 0.09756 | -0.0669 | -11.0127
-19.5 | -1.0859 | 0.08798 | -0.0728 | -12.3426
-19 | -1.0686 | 0.08185 | -0.0771 | -13.0556
-18.5 | -1.11 | 0.06962 | -0.084 | -15.9437
-18 | -1.124 | 0.06116 | -0.0884 | -18.378
-17.5 | -1.1256 | 0.0564 | -0.0874 | -19.9574
-17 | -1.1625 | 0.04724 | -0.0902 | -24.6084
-16.5 | -1.1461 | 0.04338 | -0.0905 | -26.42
-16 | -1.1607 | 0.03669 | -0.0921 | -31.6353
-15.5 | -1.1257 | 0.03157 | -0.0996 | -35.6573
-15 | -1.0304 | 0.02763 | -0.1147 | -37.2928
-14.5 | -1.0138 | 0.02265 | -0.1189 | -44.7594
-14 | -0.9915 | 0.01992 | -0.1184 | -49.7741
-13.5 | -0.9714 | 0.01741 | -0.1168 | -55.7955
-13 | -0.9564 | 0.01492 | -0.1143 | -64.1019
-12.5 | -0.9624 | 0.01276 | -0.1078 | -75.4232
-12 | -0.9255 | 0.01187 | -0.1048 | -77.9697
-11.5 | -0.8817 | 0.01108 | -0.1026 | -79.5758
-11 | -0.8328 | 0.01039 | -0.101 | -80.154
-10.5 | -0.7798 | 0.00985 | -0.0999 | -79.1675
-10 | -0.7248 | 0.00938 | -0.0991 | -77.2708
-9.5 | -0.6679 | 0.009 | -0.0986 | -74.2111
-9 | -0.61 | 0.00864 | -0.0983 | -70.6019
-8.5 | -0.5512 | 0.0083 | -0.0981 | -66.4096
-8 | -0.4923 | 0.00798 | -0.098 | -61.6917
-7.5 | -0.4329 | 0.00769 | -0.0981 | -56.2939
-7 | -0.3725 | 0.00742 | -0.0983 | -50.2022
-6.5 | -0.3125 | 0.00716 | -0.0985 | -43.6453
-6 | -0.252 | 0.00686 | -0.0988 | -36.7347
-5.5 | -0.1914 | 0.00662 | -0.0992 | -28.9124
-5 | -0.1303 | 0.00633 | -0.0997 | -20.5845
-4.5 | -0.0695 | 0.00602 | -0.1002 | -11.5449
-4 | -0.0086 | 0.00565 | -0.1009 | -1.5221
-3.5 | 0.0525 | 0.00515 | -0.1017 | 10.1942
-3 | 0.1135 | 0.00471 | -0.1025 | 24.0977
-2.5 | 0.1756 | 0.00457 | -0.1033 | 38.4245
-2 | 0.238 | 0.00453 | -0.104 | 52.5386
-1.5 | 0.2999 | 0.00453 | -0.1047 | 66.2031
-1 | 0.3621 | 0.00451 | -0.1054 | 80.2882
-0.5 | 0.4245 | 0.00452 | -0.1061 | 93.9159
0 | 0.4863 | 0.00456 | -0.1068 | 106.6447
0.5 | 0.548 | 0.00461 | -0.1074 | 118.872
1 | 0.6102 | 0.00465 | -0.1081 | 131.2258
1.5 | 0.6713 | 0.00475 | -0.1086 | 141.3263
2 | 0.733 | 0.0048 | -0.1092 | 152.7083
2.5 | 0.7939 | 0.00491 | -0.1096 | 161.6904
3 | 0.8551 | 0.005 | -0.1101 | 171.02
3.5 | 0.9153 | 0.00514 | -0.1104 | 178.0739
4 | 0.975 | 0.00532 | -0.1105 | 183.2707
4.5 | 1.0332 | 0.00559 | -0.1104 | 184.8301
5 | 1.091 | 0.00588 | -0.1102 | 185.5442
5.5 | 1.1463 | 0.0063 | -0.1096 | 181.9524
6 | 1.2015 | 0.00673 | -0.1089 | 178.529
6.5 | 1.2542 | 0.00728 | -0.1077 | 172.2802
7 | 1.308 | 0.00776 | -0.1067 | 168.5567
7.5 | 1.3585 | 0.00839 | -0.1052 | 161.919
8 | 1.4064 | 0.00912 | -0.1031 | 154.2105
8.5 | 1.4536 | 0.00981 | -0.1009 | 148.1753
9 | 1.5006 | 0.01046 | -0.0987 | 143.4608
9.5 | 1.545 | 0.01114 | -0.096 | 138.6894
10 | 1.5834 | 0.01196 | -0.0923 | 132.3913
10.5 | 1.6096 | 0.01266 | -0.0861 | 127.1406
11 | 1.6346 | 0.01354 | -0.0802 | 120.7238
11.5 | 1.6596 | 0.01452 | -0.0746 | 114.2975
12 | 1.6792 | 0.01579 | -0.0689 | 106.3458
12.5 | 1.6948 | 0.01746 | -0.0634 | 97.0676
13 | 1.709 | 0.01956 | -0.0586 | 87.3722
13.5 | 1.7213 | 0.02221 | -0.0547 | 77.5011
14 | 1.7268 | 0.02577 | -0.0513 | 67.0081
14.5 | 1.7307 | 0.02993 | -0.0487 | 57.8249
15 | 1.7293 | 0.03489 | -0.0468 | 49.5643
15.5 | 1.7278 | 0.0402 | -0.0455 | 42.9801
16 | 1.7264 | 0.04588 | -0.0449 | 37.6286
16.5 | 1.7195 | 0.05246 | -0.045 | 32.7774
17 | 1.7157 | 0.05907 | -0.0455 | 29.0452
18.5 | 1.7044 | 0.07999 | -0.0493 | 21.3077
19 | 1.6964 | 0.08835 | -0.0519 | 19.2009
19.5 | 1.6907 | 0.09662 | -0.0548 | 17.4984

## 135. Re 16M Mach 0.50 (1)
BIGFOIL.COM POLAR EXPORT
e554
EPPLER 554 |  |  |  | Cl Max: | 1.694 | at alpha= | 8 | deg
JavaFoil+Calcfoil stall+Eppler ext transition |  |  |  | L/D Max: | 160.075 | at alpha= | 3.5 | deg
Re: | 16000000 |  |  | Cd Min: | 0.00535 | at alpha= | -2.5 | deg
Mach: | 0.5 |  |  | Cl=0 at alpha= | -4.4167 | deg
|  |  |  | @ Cl=0.1, Cd= | 0.0057022
|  |  |  | @ Cl=0.4, Cd= | 0.0053775
|  |  |  | @ Cl=0.6, Cd= | 0.0055791
alpha (deg) | Cl | Cd | Cm | Cl/Cd
-20 | -0.894 | 0.1534 | -0.06 | -5.83
-19.5 | -0.865 | 0.1487 | -0.06 | -5.815
-19 | -0.834 | 0.14595 | -0.059 | -5.715
-18.5 | -0.803 | 0.14481 | -0.058 | -5.547
-18 | -0.774 | 0.14175 | -0.057 | -5.457
-17.5 | -0.744 | 0.13781 | -0.055 | -5.396
-17 | -0.726 | 0.11802 | -0.063 | -6.151
-16.5 | -0.707 | 0.10189 | -0.069 | -6.935
-16 | -0.677 | 0.09708 | -0.069 | -6.978
-15.5 | -0.641 | 0.10013 | -0.065 | -6.4
-15 | -0.608 | 0.09946 | -0.061 | -6.113
-14.5 | -0.575 | 0.10031 | -0.056 | -5.732
-14 | -0.551 | 0.09543 | -0.062 | -5.773
-13.5 | -0.524 | 0.08842 | -0.063 | -5.921
-13 | -0.493 | 0.08527 | -0.061 | -5.784
-12.5 | -0.467 | 0.07749 | -0.064 | -6.023
-12 | -0.479 | 0.0368 | -0.091 | -13.016
-11.5 | -0.457 | 0.02803 | -0.095 | -16.318
-11 | -0.428 | 0.02547 | -0.096 | -16.789
-10.5 | -0.399 | 0.02182 | -0.098 | -18.276
-10 | -0.368 | 0.01984 | -0.1 | -18.545
-9.5 | -0.337 | 0.01808 | -0.101 | -18.618
-9 | -0.305 | 0.01636 | -0.103 | -18.651
-8.5 | -0.411 | 0.01464 | -0.104 | -28.073
-8 | -0.417 | 0.01314 | -0.106 | -31.7
-7.5 | -0.383 | 0.01192 | -0.107 | -32.098
-7 | -0.334 | 0.01097 | -0.109 | -30.42
-6.5 | -0.277 | 0.00829 | -0.11 | -33.383
-6 | -0.215 | 0.00849 | -0.112 | -25.274
-5.5 | -0.15 | 0.00876 | -0.114 | -17.178
-5 | -0.083 | 0.00867 | -0.117 | -9.528
-4.5 | -0.012 | 0.00817 | -0.118 | -1.417
-4 | 0.06 | 0.00593 | -0.119 | 10.096
-3.5 | 0.132 | 0.00552 | -0.119 | 23.86
-3 | 0.203 | 0.00541 | -0.12 | 37.618
-2.5 | 0.275 | 0.00535 | -0.121 | 51.365
-2 | 0.347 | 0.00537 | -0.122 | 64.549
-1.5 | 0.418 | 0.00538 | -0.122 | 77.734
-1 | 0.49 | 0.00544 | -0.123 | 89.996
-0.5 | 0.562 | 0.00554 | -0.124 | 101.357
0 | 0.63 | 0.00561 | -0.125 | 112.216
0.5 | 0.701 | 0.00572 | -0.125 | 122.583
1 | 0.771 | 0.00582 | -0.126 | 132.541
1.5 | 0.842 | 0.00607 | -0.127 | 138.759
2 | 0.912 | 0.00626 | -0.127 | 145.772
2.5 | 0.982 | 0.00642 | -0.128 | 153.02
3 | 1.052 | 0.00671 | -0.129 | 156.671
3.5 | 1.122 | 0.00701 | -0.129 | 160.075
4 | 1.191 | 0.00746 | -0.13 | 159.646
4.5 | 1.26 | 0.00788 | -0.13 | 159.919
5 | 1.328 | 0.00832 | -0.131 | 159.569
5.5 | 1.395 | 0.00889 | -0.132 | 156.947
6 | 1.461 | 0.00949 | -0.132 | 153.967
6.5 | 1.525 | 0.01019 | -0.133 | 149.594
7 | 1.586 | 0.01093 | -0.133 | 145.147
7.5 | 1.643 | 0.01205 | -0.134 | 136.332
8 | 1.694 | 0.01915 | -0.134 | 88.42
8.5 | 1.687 | 0.01727 | -0.131 | 97.634
9 | 1.671 | 0.01771 | -0.13 | 94.364
9.5 | 1.612 | 0.02447 | -0.129 | 65.896
10 | 1.422 | 0.02915 | -0.128 | 48.775
10.5 | 0.989 | 0.03398 | -0.127 | 29.108
11 | 1.013 | 0.03884 | -0.126 | 26.086
11.5 | 1.039 | 0.04235 | -0.125 | 24.541
12 | 1.062 | 0.04834 | -0.124 | 21.968
12.5 | 1.094 | 0.04814 | -0.125 | 22.733
13 | 1.118 | 0.05412 | -0.124 | 20.656

## 136. Re 16M Mach 0.50 (2)
BIGFOIL.COM POLAR EXPORT
e554
EPPLER 554 |  |  |  | Cl Max: | 1.6708 | at alpha= | 10.5 | deg
XFOIL ncrit=9 |  |  |  | L/D Max: | 204.757 | at alpha= | 5 | deg
Re: | 16000000 |  |  | Cd Min: | 0.09496 | at alpha= | 15.5 | deg
Mach: | 0.5 |  |  | Cl=0 at alpha= | -3.8159 | deg
|  |  |  | @ Cl=0.1, Cd= | 0.0049251
|  |  |  | @ Cl=0.4, Cd= | 0.0047188
|  |  |  | @ Cl=0.6, Cd= | 0.0047842
alpha (deg) | Cl | Cd | Cm | Cl/Cd
-14 | -0.4592 | 0.08752 | -0.1102 | -5.2468
-13.5 | -0.4746 | 0.07712 | -0.1165 | -6.154
-13 | -0.502 | 0.06602 | -0.1235 | -7.6038
-12.5 | -0.5263 | 0.05622 | -0.1293 | -9.3614
-12 | -0.5551 | 0.04692 | -0.1342 | -11.8308
-11.5 | -0.5784 | 0.03902 | -0.1373 | -14.8232
-11 | -0.5991 | 0.0323 | -0.1382 | -18.548
-10.5 | -0.6238 | 0.02647 | -0.1367 | -23.5663
-10 | -0.6425 | 0.02156 | -0.1334 | -29.8006
-9.5 | -0.6642 | 0.01683 | -0.1285 | -39.4652
-9 | -0.6826 | 0.01278 | -0.1225 | -53.4116
-8.5 | -0.6495 | 0.01068 | -0.1184 | -60.8146
-8 | -0.5912 | 0.00961 | -0.1154 | -61.5193
-7.5 | -0.5237 | 0.00895 | -0.1135 | -58.514
-7 | -0.4537 | 0.00842 | -0.1122 | -53.8836
-6.5 | -0.3825 | 0.00802 | -0.1113 | -47.6933
-6 | -0.3108 | 0.00766 | -0.1108 | -40.5744
-5.5 | -0.2396 | 0.00726 | -0.1104 | -33.0028
-5 | -0.1684 | 0.00691 | -0.1103 | -24.3705
-4.5 | -0.097 | 0.00646 | -0.1106 | -15.0155
-3.5 | 0.0448 | 0.00538 | -0.1116 | 8.3271
-3 | 0.1164 | 0.00479 | -0.1126 | 24.3006
-2.5 | 0.1888 | 0.00469 | -0.1132 | 40.2559
-2 | 0.2611 | 0.00469 | -0.1138 | 55.6716
0 | 0.5504 | 0.00475 | -0.1166 | 115.8737
0.5 | 0.6229 | 0.0048 | -0.1173 | 129.7708
1 | 0.6948 | 0.00487 | -0.1179 | 142.6694
1.5 | 0.7669 | 0.00495 | -0.1183 | 154.9293
2 | 0.8395 | 0.00502 | -0.1188 | 167.2311
2.5 | 0.9108 | 0.00515 | -0.119 | 176.8544
3 | 0.9831 | 0.00526 | -0.1191 | 186.9011
3.5 | 1.055 | 0.00541 | -0.1191 | 195.0092
4 | 1.1258 | 0.00563 | -0.1186 | 199.9645
4.5 | 1.196 | 0.00587 | -0.118 | 203.7479
5 | 1.2654 | 0.00618 | -0.1169 | 204.7573
5.5 | 1.3312 | 0.00664 | -0.1151 | 200.4819
6 | 1.393 | 0.00725 | -0.1125 | 192.1379
6.5 | 1.4507 | 0.00799 | -0.109 | 181.5645
7 | 1.5073 | 0.00872 | -0.1051 | 172.8555
7.5 | 1.5583 | 0.00954 | -0.1002 | 163.3438
8.5 | 1.6261 | 0.01139 | -0.0845 | 142.7656
9 | 1.6467 | 0.01281 | -0.0756 | 128.548
9.5 | 1.6641 | 0.01462 | -0.0673 | 113.8235
10 | 1.6655 | 0.01768 | -0.0593 | 94.2025
10.5 | 1.6708 | 0.0216 | -0.0538 | 77.3519
11 | 1.6636 | 0.0271 | -0.0497 | 61.3875
12 | 1.6398 | 0.04001 | -0.0443 | 40.9848
12.5 | 1.6236 | 0.04728 | -0.0428 | 34.3401
13 | 1.6102 | 0.05483 | -0.0423 | 29.3671
13.5 | 1.6007 | 0.06256 | -0.0425 | 25.5866
14 | 1.593 | 0.07055 | -0.0434 | 22.5797
14.5 | 1.5889 | 0.07863 | -0.0448 | 20.2073
15 | 1.5893 | 0.08665 | -0.0465 | 18.3416
15.5 | 1.5905 | 0.09496 | -0.0486 | 16.7492

## 137. Re 18M Mach 0.00 (1)
BIGFOIL.COM POLAR EXPORT
e554
EPPLER 554 |  |  |  | Cl Max: | 1.774 | at alpha= | 12 | deg
JavaFoil+Calcfoil stall+Eppler ext transition |  |  |  | L/D Max: | 168.098 | at alpha= | 7 | deg
Re: | 18000000 |  |  | Cd Min: | 0.00506 | at alpha= | -2 | deg
Mach: | 0 |  |  | Cl=0 at alpha= | -4.4193 | deg
|  |  |  | @ Cl=0.1, Cd= | 0.0054352
|  |  |  | @ Cl=0.4, Cd= | 0.0051935
|  |  |  | @ Cl=0.6, Cd= | 0.005341
alpha (deg) | Cl | Cd | Cm | Cl/Cd
-19.5 | -0.63 | 0.06306 | -0.068 | -9.992
-19 | -0.65 | 0.05746 | -0.069 | -11.318
-18.5 | -0.67 | 0.05242 | -0.071 | -12.778
-18 | -0.688 | 0.04848 | -0.072 | -14.181
-17.5 | -0.705 | 0.0436 | -0.073 | -16.179
-17 | -0.721 | 0.03976 | -0.074 | -18.138
-16.5 | -0.734 | 0.03649 | -0.075 | -20.126
-16 | -0.746 | 0.03303 | -0.077 | -22.593
-15.5 | -0.755 | 0.03007 | -0.078 | -25.113
-15 | -0.761 | 0.02748 | -0.079 | -27.691
-14.5 | -0.763 | 0.025 | -0.08 | -30.539
-14 | -0.762 | 0.0228 | -0.081 | -33.436
-13.5 | -0.757 | 0.02066 | -0.082 | -36.662
-13 | -0.748 | 0.01888 | -0.084 | -39.622
-12.5 | -0.734 | 0.01725 | -0.085 | -42.566
-12 | -0.716 | 0.01566 | -0.086 | -45.731
-11.5 | -0.693 | 0.01426 | -0.087 | -48.614
-11 | -0.666 | 0.01308 | -0.088 | -50.915
-10.5 | -0.635 | 0.012 | -0.09 | -52.882
-10 | -0.599 | 0.01107 | -0.091 | -54.109
-9.5 | -0.559 | 0.00857 | -0.092 | -65.237
-9 | -0.516 | 0.0088 | -0.093 | -58.647
-8.5 | -0.47 | 0.00906 | -0.095 | -51.844
-8 | -0.425 | 0.0096 | -0.097 | -44.237
-7.5 | -0.369 | 0.00926 | -0.098 | -39.866
-7 | -0.312 | 0.00889 | -0.099 | -35.113
-6.5 | -0.254 | 0.00839 | -0.099 | -30.205
-6 | -0.194 | 0.00801 | -0.1 | -24.199
-5.5 | -0.133 | 0.00776 | -0.101 | -17.155
-5 | -0.072 | 0.00744 | -0.101 | -9.642
-4.5 | -0.01 | 0.00578 | -0.102 | -1.737
-4 | 0.052 | 0.00559 | -0.103 | 9.278
-3.5 | 0.114 | 0.00539 | -0.103 | 21.152
-3 | 0.176 | 0.00518 | -0.104 | 34.032
-2.5 | 0.238 | 0.00509 | -0.105 | 46.823
-2 | 0.3 | 0.00506 | -0.105 | 59.338
-1.5 | 0.362 | 0.00512 | -0.106 | 70.743
-1 | 0.424 | 0.00524 | -0.107 | 81.044
-0.5 | 0.486 | 0.00525 | -0.107 | 92.596
0 | 0.546 | 0.00528 | -0.108 | 103.549
0.5 | 0.608 | 0.00535 | -0.108 | 113.614
1 | 0.67 | 0.00549 | -0.109 | 121.905
1.5 | 0.731 | 0.00561 | -0.11 | 130.362
2 | 0.792 | 0.00571 | -0.11 | 138.794
2.5 | 0.853 | 0.00588 | -0.111 | 145.005
3 | 0.914 | 0.00608 | -0.111 | 150.268
3.5 | 0.975 | 0.00633 | -0.112 | 153.988
4 | 1.036 | 0.00654 | -0.112 | 158.322
4.5 | 1.096 | 0.0068 | -0.113 | 161.318
5 | 1.156 | 0.00701 | -0.113 | 164.993
5.5 | 1.216 | 0.00732 | -0.114 | 166.082
6 | 1.275 | 0.00765 | -0.114 | 166.736
6.5 | 1.334 | 0.00795 | -0.115 | 167.741
7 | 1.391 | 0.00828 | -0.115 | 168.098
7.5 | 1.448 | 0.00866 | -0.116 | 167.113
8 | 1.502 | 0.00908 | -0.116 | 165.337
8.5 | 1.553 | 0.00953 | -0.117 | 162.891
9 | 1.598 | 0.01002 | -0.117 | 159.552
9.5 | 1.64 | 0.01049 | -0.118 | 156.284
10 | 1.677 | 0.01106 | -0.118 | 151.652
10.5 | 1.709 | 0.01169 | -0.118 | 146.263
11 | 1.737 | 0.01751 | -0.119 | 99.192
11.5 | 1.758 | 0.01859 | -0.119 | 94.57
12 | 1.774 | 0.01975 | -0.12 | 89.823
12.5 | 1.742 | 0.01747 | -0.117 | 99.735
13 | 1.737 | 0.01842 | -0.117 | 94.323
13.5 | 1.725 | 0.02228 | -0.116 | 77.444
14 | 1.708 | 0.02405 | -0.116 | 71.003
14.5 | 1.685 | 0.02606 | -0.116 | 64.654
15 | 1.655 | 0.02815 | -0.115 | 58.8
15.5 | 1.62 | 0.03053 | -0.115 | 53.08
16 | 1.58 | 0.0339 | -0.114 | 46.597
16.5 | 1.538 | 0.03654 | -0.114 | 42.085
17 | 1.492 | 0.03958 | -0.113 | 37.706

## 138. Re 18M Mach 0.00 (2)
BIGFOIL.COM POLAR EXPORT
e554
EPPLER 554 |  |  |  | Cl Max: | 1.801 | at alpha= | 16.5 | deg
XFOIL ncrit=9 |  |  |  | L/D Max: | 178.953 | at alpha= | 4.5 | deg
Re: | 18000000 |  |  | Cd Min: | 0.07299 | at alpha= | 20 | deg
Mach: | 0 |  |  | Cl=0 at alpha= | -3.9684 | deg
|  |  |  | @ Cl=0.1, Cd= | 0.0048382
|  |  |  | @ Cl=0.4, Cd= | 0.0044137
|  |  |  | @ Cl=0.6, Cd= | 0.0045655
alpha (deg) | Cl | Cd | Cm | Cl/Cd
-20 | -1.3911 | 0.04972 | -0.0735 | -27.9787
-19.5 | -1.3642 | 0.04491 | -0.0788 | -30.3763
-19 | -1.3357 | 0.04094 | -0.0829 | -32.6258
-18.5 | -1.3267 | 0.03601 | -0.0856 | -36.8425
-18 | -1.3078 | 0.03227 | -0.0877 | -40.5268
-17.5 | -1.3019 | 0.02945 | -0.0855 | -44.2071
-17 | -1.3023 | 0.02536 | -0.0849 | -51.3525
-16.5 | -1.2792 | 0.02284 | -0.085 | -56.007
-15 | -1.0731 | 0.01643 | -0.1097 | -65.3135
-14.5 | -1.0559 | 0.01445 | -0.1076 | -73.0727
-14 | -1.0608 | 0.01279 | -0.1009 | -82.9398
-13.5 | -1.0276 | 0.01206 | -0.0983 | -85.2073
-13 | -0.987 | 0.01144 | -0.0966 | -86.2762
-12.5 | -0.9434 | 0.01082 | -0.0953 | -87.1904
-12 | -0.8957 | 0.01033 | -0.0945 | -86.7086
-11.5 | -0.8474 | 0.00975 | -0.0938 | -86.9128
-11 | -0.796 | 0.00933 | -0.0935 | -85.3162
-10.5 | -0.743 | 0.00898 | -0.0933 | -82.7394
-10 | -0.689 | 0.00867 | -0.0933 | -79.4694
-9.5 | -0.6341 | 0.00838 | -0.0934 | -75.6683
-9 | -0.5788 | 0.00811 | -0.0936 | -71.3687
-8.5 | -0.5229 | 0.00781 | -0.0938 | -66.9526
-8 | -0.4664 | 0.00754 | -0.0941 | -61.8568
-7.5 | -0.4096 | 0.00732 | -0.0945 | -55.9563
-7 | -0.3521 | 0.00708 | -0.0949 | -49.7316
-6.5 | -0.2949 | 0.00684 | -0.0954 | -43.114
-6 | -0.2368 | 0.0066 | -0.0959 | -35.8788
-5.5 | -0.1789 | 0.00639 | -0.0964 | -27.9969
-5 | -0.1204 | 0.00613 | -0.097 | -19.6411
-4.5 | -0.0622 | 0.00589 | -0.0976 | -10.5603
-4 | -0.0037 | 0.00556 | -0.0983 | -0.66547
-3.5 | 0.0548 | 0.00514 | -0.0991 | 10.6615
-3 | 0.1132 | 0.00475 | -0.0999 | 23.8316
-2.5 | 0.1726 | 0.00451 | -0.1007 | 38.2705
-2 | 0.2323 | 0.00446 | -0.1015 | 52.0852
-1.5 | 0.2916 | 0.00445 | -0.1021 | 65.5281
-1 | 0.3513 | 0.00443 | -0.1029 | 79.3002
-0.5 | 0.4111 | 0.00441 | -0.1036 | 93.22
0 | 0.4702 | 0.00446 | -0.1042 | 105.426
0.5 | 0.5296 | 0.00449 | -0.1049 | 117.951
1 | 0.5886 | 0.00455 | -0.1055 | 129.3626
1.5 | 0.6475 | 0.00463 | -0.1061 | 139.8488
2 | 0.7063 | 0.00469 | -0.1066 | 150.597
2.5 | 0.7646 | 0.00478 | -0.1072 | 159.9582
3 | 0.8222 | 0.00493 | -0.1075 | 166.7748
3.5 | 0.8794 | 0.00508 | -0.1078 | 173.1102
4 | 0.936 | 0.00527 | -0.1081 | 177.6091
4.5 | 0.9914 | 0.00554 | -0.1081 | 178.9531
5 | 1.0458 | 0.00585 | -0.108 | 178.7692
5.5 | 1.0984 | 0.00627 | -0.1075 | 175.1834
6 | 1.1518 | 0.00663 | -0.1073 | 173.7255
7 | 1.2539 | 0.00761 | -0.1059 | 164.77
7.5 | 1.3039 | 0.00811 | -0.1051 | 160.7768
8 | 1.3508 | 0.00878 | -0.1037 | 153.8497
8.5 | 1.3996 | 0.00928 | -0.1027 | 150.819
9 | 1.4466 | 0.00985 | -0.1014 | 146.8629
9.5 | 1.4916 | 0.01047 | -0.0998 | 142.4642
10 | 1.5358 | 0.01106 | -0.0981 | 138.8608
10.5 | 1.5779 | 0.01168 | -0.096 | 135.0942
11 | 1.6187 | 0.01227 | -0.0937 | 131.9234
11.5 | 1.6511 | 0.01285 | -0.0899 | 128.4903
12 | 1.6759 | 0.01354 | -0.0846 | 123.774
12.5 | 1.7011 | 0.01433 | -0.0798 | 118.709
13 | 1.7251 | 0.01522 | -0.0753 | 113.3443
13.5 | 1.7447 | 0.01637 | -0.0705 | 106.5791
14 | 1.7605 | 0.01787 | -0.0658 | 98.5171
14.5 | 1.7744 | 0.01973 | -0.0616 | 89.9341
15 | 1.7841 | 0.02217 | -0.0578 | 80.4736
15.5 | 1.7933 | 0.02504 | -0.0548 | 71.6174
16 | 1.7984 | 0.02857 | -0.0523 | 62.9471
16.5 | 1.801 | 0.03266 | -0.0504 | 55.1439
17 | 1.8009 | 0.0373 | -0.0491 | 48.2815
17.5 | 1.7984 | 0.04197 | -0.0477 | 42.8497
18 | 1.7962 | 0.04755 | -0.0475 | 37.775
18.5 | 1.7942 | 0.05345 | -0.0479 | 33.5678
19 | 1.7927 | 0.05951 | -0.0486 | 30.1243
19.5 | 1.788 | 0.06629 | -0.0499 | 26.9724
20 | 1.7852 | 0.07299 | -0.0515 | 24.4581

## 139. Re 18M Mach 0.10 (1)
BIGFOIL.COM POLAR EXPORT
e554
EPPLER 554 |  |  |  | Cl Max: | 1.759 | at alpha= | 11.5 | deg
JavaFoil+Calcfoil stall+Eppler ext transition |  |  |  | L/D Max: | 167.719 | at alpha= | 7 | deg
Re: | 18000000 |  |  | Cd Min: | 0.00507 | at alpha= | -2 | deg
Mach: | 0.1 |  |  | Cl=0 at alpha= | -4.4193 | deg
|  |  |  | @ Cl=0.1, Cd= | 0.00545
|  |  |  | @ Cl=0.4, Cd= | 0.0051939
|  |  |  | @ Cl=0.6, Cd= | 0.0053476
alpha (deg) | Cl | Cd | Cm | Cl/Cd
-19 | -0.598 | 0.06112 | -0.069 | -9.791
-18.5 | -0.621 | 0.05535 | -0.07 | -11.226
-18 | -0.643 | 0.05029 | -0.072 | -12.792
-17.5 | -0.664 | 0.04571 | -0.073 | -14.529
-17 | -0.683 | 0.04223 | -0.074 | -16.165
-16.5 | -0.7 | 0.03832 | -0.075 | -18.275
-16 | -0.716 | 0.03445 | -0.077 | -20.786
-15.5 | -0.729 | 0.03115 | -0.078 | -23.4
-15 | -0.738 | 0.02837 | -0.079 | -26.018
-14.5 | -0.744 | 0.0258 | -0.08 | -28.84
-14 | -0.746 | 0.02351 | -0.081 | -31.744
-13.5 | -0.744 | 0.02144 | -0.083 | -34.689
-13 | -0.738 | 0.01935 | -0.084 | -38.128
-12.5 | -0.726 | 0.01768 | -0.085 | -41.084
-12 | -0.71 | 0.01604 | -0.086 | -44.283
-11.5 | -0.689 | 0.01457 | -0.088 | -47.305
-11 | -0.663 | 0.01341 | -0.089 | -49.464
-10.5 | -0.633 | 0.01224 | -0.09 | -51.755
-10 | -0.598 | 0.0113 | -0.091 | -52.949
-9.5 | -0.559 | 0.00873 | -0.092 | -64.085
-9 | -0.517 | 0.00896 | -0.094 | -57.651
-8.5 | -0.47 | 0.00845 | -0.095 | -55.689
-8 | -0.426 | 0.00973 | -0.098 | -43.807
-7.5 | -0.371 | 0.0093 | -0.098 | -39.861
-7 | -0.313 | 0.009 | -0.099 | -34.849
-6.5 | -0.255 | 0.00842 | -0.1 | -30.245
-6 | -0.195 | 0.00809 | -0.1 | -24.052
-5.5 | -0.134 | 0.00778 | -0.101 | -17.184
-5 | -0.072 | 0.0075 | -0.102 | -9.611
-4.5 | -0.01 | 0.0058 | -0.103 | -1.741
-4 | 0.052 | 0.00561 | -0.103 | 9.306
-3.5 | 0.115 | 0.0054 | -0.104 | 21.224
-3 | 0.177 | 0.00518 | -0.105 | 34.155
-2.5 | 0.239 | 0.00509 | -0.105 | 46.993
-2 | 0.302 | 0.00507 | -0.106 | 59.542
-1.5 | 0.364 | 0.00513 | -0.107 | 70.98
-1 | 0.426 | 0.00524 | -0.107 | 81.314
-0.5 | 0.489 | 0.00526 | -0.108 | 92.852
0 | 0.549 | 0.00529 | -0.108 | 103.798
0.5 | 0.611 | 0.00536 | -0.109 | 114.04
1 | 0.673 | 0.0055 | -0.11 | 122.311
1.5 | 0.735 | 0.00562 | -0.11 | 130.697
2 | 0.796 | 0.00572 | -0.111 | 139.171
2.5 | 0.858 | 0.0059 | -0.111 | 145.306
3 | 0.919 | 0.0061 | -0.112 | 150.54
3.5 | 0.98 | 0.00633 | -0.112 | 154.719
4 | 1.041 | 0.00657 | -0.113 | 158.504
4.5 | 1.102 | 0.00683 | -0.114 | 161.401
5 | 1.162 | 0.00704 | -0.114 | 165.064
5.5 | 1.222 | 0.00736 | -0.115 | 165.984
6 | 1.281 | 0.00769 | -0.115 | 166.546
6.5 | 1.34 | 0.008 | -0.116 | 167.522
7 | 1.398 | 0.00834 | -0.116 | 167.719
7.5 | 1.454 | 0.00873 | -0.116 | 166.613
8 | 1.509 | 0.00916 | -0.117 | 164.696
8.5 | 1.56 | 0.00962 | -0.117 | 162.104
9 | 1.605 | 0.01011 | -0.118 | 158.691
9.5 | 1.646 | 0.01064 | -0.118 | 154.691
10 | 1.682 | 0.0112 | -0.119 | 150.168
10.5 | 1.714 | 0.01188 | -0.119 | 144.293
11 | 1.739 | 0.01789 | -0.119 | 97.199
11.5 | 1.759 | 0.01892 | -0.12 | 92.992
12 | 1.751 | 0.01929 | -0.119 | 90.778
12.5 | 1.734 | 0.01796 | -0.117 | 96.515
13 | 1.726 | 0.01696 | -0.117 | 101.767
13.5 | 1.711 | 0.02299 | -0.117 | 74.417
14 | 1.689 | 0.02484 | -0.116 | 68.004
14.5 | 1.662 | 0.02693 | -0.116 | 61.735
15 | 1.627 | 0.02918 | -0.115 | 55.768
15.5 | 1.587 | 0.03165 | -0.115 | 50.157
16 | 1.541 | 0.03503 | -0.114 | 44.001
16.5 | 1.493 | 0.03802 | -0.114 | 39.27

## 140. Re 18M Mach 0.10 (2)
BIGFOIL.COM POLAR EXPORT
e554
EPPLER 554 |  |  |  | Cl Max: | 1.7918 | at alpha= | 16.5 | deg
XFOIL ncrit=9 |  |  |  | L/D Max: | 180.126 | at alpha= | 4.5 | deg
Re: | 18000000 |  |  | Cd Min: | 0.07779 | at alpha= | 20 | deg
Mach: | 0.1 |  |  | Cl=0 at alpha= | -3.9635 | deg
|  |  |  | @ Cl=0.1, Cd= | 0.0048334
|  |  |  | @ Cl=0.4, Cd= | 0.0044144
|  |  |  | @ Cl=0.6, Cd= | 0.0045707
alpha (deg) | Cl | Cd | Cm | Cl/Cd
-20 | -1.3647 | 0.05395 | -0.0753 | -25.2956
-19.5 | -1.3421 | 0.04882 | -0.0803 | -27.4908
-19 | -1.3136 | 0.04466 | -0.0843 | -29.4133
-18.5 | -1.3096 | 0.03924 | -0.0869 | -33.3741
-18 | -1.2934 | 0.03502 | -0.0892 | -36.9332
-17.5 | -1.2874 | 0.03226 | -0.0867 | -39.907
-17 | -1.2927 | 0.02768 | -0.0863 | -46.7016
-16.5 | -1.2717 | 0.02491 | -0.0864 | -51.0518
-15.5 | -1.0988 | 0.01939 | -0.1117 | -56.6684
-15 | -1.0679 | 0.01762 | -0.1116 | -60.6073
-14.5 | -1.0498 | 0.01542 | -0.11 | -68.0804
-14 | -1.0343 | 0.01357 | -0.1071 | -76.2196
-13.5 | -1.0299 | 0.01238 | -0.1006 | -83.1906
-13 | -0.9916 | 0.01169 | -0.0985 | -84.8246
-12.5 | -0.9489 | 0.01104 | -0.0969 | -85.9511
-12 | -0.9017 | 0.01051 | -0.0959 | -85.7945
-11.5 | -0.8533 | 0.00993 | -0.095 | -85.9315
-11 | -0.8023 | 0.00944 | -0.0945 | -84.9894
-10.5 | -0.7491 | 0.00907 | -0.0943 | -82.591
-10 | -0.6947 | 0.00874 | -0.0942 | -79.4851
-9.5 | -0.6394 | 0.00844 | -0.0942 | -75.7583
-8.5 | -0.5273 | 0.00787 | -0.0945 | -67.0013
-8 | -0.4703 | 0.00759 | -0.0948 | -61.9631
-7.5 | -0.4131 | 0.00736 | -0.0951 | -56.1277
-7 | -0.3552 | 0.00711 | -0.0955 | -49.9578
-6.5 | -0.2975 | 0.00686 | -0.0959 | -43.3673
-6 | -0.2391 | 0.00662 | -0.0964 | -36.1178
-5.5 | -0.1807 | 0.00641 | -0.0969 | -28.1903
-5 | -0.1218 | 0.00615 | -0.0975 | -19.8049
-4.5 | -0.0632 | 0.00591 | -0.098 | -10.6937
-4 | -0.0043 | 0.00556 | -0.0987 | -0.77338
-3.5 | 0.0546 | 0.00515 | -0.0995 | 10.6019
-3 | 0.1134 | 0.00474 | -0.1003 | 23.9241
-2.5 | 0.1733 | 0.00451 | -0.1012 | 38.4257
-2 | 0.2334 | 0.00447 | -0.1019 | 52.2148
-1.5 | 0.2931 | 0.00446 | -0.1025 | 65.7175
-1 | 0.3532 | 0.00443 | -0.1033 | 79.7291
-0.5 | 0.4133 | 0.00441 | -0.104 | 93.7188
0 | 0.4728 | 0.00447 | -0.1046 | 105.7718
0.5 | 0.5327 | 0.00449 | -0.1053 | 118.6414
1 | 0.5921 | 0.00456 | -0.1059 | 129.8465
1.5 | 0.6513 | 0.00464 | -0.1065 | 140.3664
2 | 0.7105 | 0.0047 | -0.1071 | 151.1702
2.5 | 0.7693 | 0.00479 | -0.1076 | 160.6054
3 | 0.8273 | 0.00494 | -0.1079 | 167.4696
3.5 | 0.8849 | 0.00509 | -0.1083 | 173.8507
4 | 0.942 | 0.00527 | -0.1085 | 178.7476
4.5 | 0.9979 | 0.00554 | -0.1085 | 180.1264
5 | 1.0528 | 0.00585 | -0.1084 | 179.9658
5.5 | 1.1057 | 0.00628 | -0.1079 | 176.0669
7 | 1.2621 | 0.00763 | -0.1061 | 165.4128
7.5 | 1.3125 | 0.00814 | -0.1052 | 161.2408
8 | 1.3594 | 0.00883 | -0.1037 | 153.9524
8.5 | 1.4082 | 0.00935 | -0.1026 | 150.6096
9 | 1.4554 | 0.00993 | -0.1011 | 146.566
9.5 | 1.5004 | 0.01056 | -0.0994 | 142.0833
10 | 1.5441 | 0.01118 | -0.0974 | 138.1127
10.5 | 1.5859 | 0.01181 | -0.0951 | 134.2845
11 | 1.626 | 0.01242 | -0.0926 | 130.9179
11.5 | 1.6534 | 0.01302 | -0.0875 | 126.9892
12 | 1.6792 | 0.01376 | -0.0824 | 122.0349
12.5 | 1.703 | 0.01463 | -0.0774 | 116.4046
13 | 1.7252 | 0.01565 | -0.0726 | 110.2364
13.5 | 1.7442 | 0.01693 | -0.0678 | 103.0242
14 | 1.7573 | 0.0187 | -0.063 | 93.9733
14.5 | 1.7714 | 0.02076 | -0.0592 | 85.3276
15 | 1.7779 | 0.02365 | -0.0555 | 75.1755
15.5 | 1.7862 | 0.02686 | -0.0528 | 66.5004
16 | 1.7891 | 0.03082 | -0.0505 | 58.05
16.5 | 1.7918 | 0.03516 | -0.049 | 50.9613
17 | 1.7888 | 0.04034 | -0.0479 | 44.3431
17.5 | 1.7858 | 0.04528 | -0.0468 | 39.439
18 | 1.7845 | 0.05102 | -0.0469 | 34.9765
18.5 | 1.7815 | 0.05727 | -0.0475 | 31.107
19 | 1.7785 | 0.06377 | -0.0486 | 27.8893
19.5 | 1.7744 | 0.07067 | -0.0501 | 25.1082
20 | 1.7704 | 0.07779 | -0.052 | 22.7587

## 141. Re 18M Mach 0.25 (1)
BIGFOIL.COM POLAR EXPORT
e554
EPPLER 554 |  |  |  | Cl Max: | 1.747 | at alpha= | 11 | deg
JavaFoil+Calcfoil stall+Eppler ext transition |  |  |  | L/D Max: | 166.1 | at alpha= | 6.5 | deg
Re: | 18000000 |  |  | Cd Min: | 0.00511 | at alpha= | -2 | deg
Mach: | 0.25 |  |  | Cl=0 at alpha= | -4.4219 | deg
|  |  |  | @ Cl=0.1, Cd= | 0.0055191
|  |  |  | @ Cl=0.4, Cd= | 0.0052044
|  |  |  | @ Cl=0.6, Cd= | 0.0053894
alpha (deg) | Cl | Cd | Cm | Cl/Cd
-17 | -0.338 | 0.05945 | -0.073 | -5.681
-16.5 | -0.395 | 0.052 | -0.074 | -7.604
-16 | -0.449 | 0.04544 | -0.076 | -9.871
-15.5 | -0.498 | 0.03906 | -0.078 | -12.746
-15 | -0.541 | 0.03483 | -0.08 | -15.529
-14.5 | -0.578 | 0.03104 | -0.081 | -18.631
-14 | -0.609 | 0.02783 | -0.083 | -21.898
-13.5 | -0.634 | 0.02506 | -0.084 | -25.28
-13 | -0.65 | 0.02261 | -0.085 | -28.767
-12.5 | -0.659 | 0.02054 | -0.086 | -32.097
-12 | -0.661 | 0.01843 | -0.088 | -35.867
-11.5 | -0.654 | 0.01676 | -0.089 | -39.061
-11 | -0.64 | 0.0151 | -0.09 | -42.423
-10.5 | -0.619 | 0.01372 | -0.092 | -45.137
-10 | -0.591 | 0.01251 | -0.093 | -47.291
-9.5 | -0.557 | 0.01149 | -0.094 | -48.509
-9 | -0.518 | 0.00897 | -0.095 | -57.748
-8.5 | -0.473 | 0.0084 | -0.097 | -56.382
-8 | -0.425 | 0.00864 | -0.098 | -49.206
-7.5 | -0.374 | 0.00886 | -0.1 | -42.204
-7 | -0.321 | 0.00935 | -0.102 | -34.326
-6.5 | -0.261 | 0.00897 | -0.103 | -29.108
-6 | -0.2 | 0.00843 | -0.103 | -23.686
-5.5 | -0.137 | 0.00802 | -0.104 | -17.12
-5 | -0.074 | 0.00769 | -0.105 | -9.626
-4.5 | -0.01 | 0.00587 | -0.105 | -1.766
-4 | 0.054 | 0.00567 | -0.106 | 9.451
-3.5 | 0.118 | 0.00546 | -0.107 | 21.595
-3 | 0.182 | 0.00523 | -0.107 | 34.808
-2.5 | 0.246 | 0.00513 | -0.108 | 47.928
-2 | 0.31 | 0.00511 | -0.109 | 60.667
-1.5 | 0.374 | 0.00518 | -0.109 | 72.258
-1 | 0.438 | 0.00524 | -0.11 | 83.56
-0.5 | 0.502 | 0.00531 | -0.111 | 94.565
0 | 0.564 | 0.00535 | -0.111 | 105.525
0.5 | 0.628 | 0.00542 | -0.112 | 115.863
1 | 0.691 | 0.00557 | -0.113 | 124.037
1.5 | 0.755 | 0.0057 | -0.113 | 132.469
2 | 0.818 | 0.0058 | -0.114 | 140.906
2.5 | 0.881 | 0.00599 | -0.114 | 147.018
3 | 0.944 | 0.00621 | -0.115 | 151.893
3.5 | 1.006 | 0.00646 | -0.116 | 155.686
4 | 1.069 | 0.00674 | -0.116 | 158.663
4.5 | 1.131 | 0.00702 | -0.117 | 161.241
5 | 1.193 | 0.00724 | -0.117 | 164.812
5.5 | 1.255 | 0.00757 | -0.118 | 165.737
6 | 1.315 | 0.00794 | -0.118 | 165.65
6.5 | 1.375 | 0.00828 | -0.119 | 166.1
7 | 1.434 | 0.00868 | -0.119 | 165.289
7.5 | 1.491 | 0.00913 | -0.12 | 163.413
8 | 1.546 | 0.00962 | -0.12 | 160.656
8.5 | 1.597 | 0.01018 | -0.121 | 156.868
9 | 1.64 | 0.01076 | -0.121 | 152.355
9.5 | 1.677 | 0.0114 | -0.122 | 147.046
10 | 1.708 | 0.01218 | -0.122 | 140.186
10.5 | 1.731 | 0.01855 | -0.122 | 93.352
11 | 1.747 | 0.01986 | -0.123 | 87.942
11.5 | 1.715 | 0.01714 | -0.12 | 100.088
12 | 1.696 | 0.01714 | -0.12 | 98.98
12.5 | 1.672 | 0.02299 | -0.119 | 72.722
13 | 1.638 | 0.02504 | -0.119 | 65.396
13.5 | 1.593 | 0.02729 | -0.118 | 58.381
14 | 1.539 | 0.02981 | -0.118 | 51.63
14.5 | 1.475 | 0.03262 | -0.117 | 45.219
15 | 1.396 | 0.03615 | -0.117 | 38.607
15.5 | 1.308 | 0.03992 | -0.116 | 32.762
16 | 1.212 | 0.04407 | -0.115 | 27.505

## 142. Re 18M Mach 0.25 (2)
BIGFOIL.COM POLAR EXPORT
e554
EPPLER 554 |  |  |  | Cl Max: | 1.7423 | at alpha= | 14.5 | deg
XFOIL ncrit=9 |  |  |  | L/D Max: | 185.583 | at alpha= | 4.5 | deg
Re: | 18000000 |  |  | Cd Min: | 0.09487 | at alpha= | 19.5 | deg
Mach: | 0.25 |  |  | Cl=0 at alpha= | -3.9392 | deg
|  |  |  | @ Cl=0.1, Cd= | 0.0048481
|  |  |  | @ Cl=0.4, Cd= | 0.0044441
|  |  |  | @ Cl=0.6, Cd= | 0.0045773
alpha (deg) | Cl | Cd | Cm | Cl/Cd
-20 | -1.1078 | 0.09077 | -0.0739 | -12.2045
-19.5 | -1.1166 | 0.08223 | -0.0787 | -13.579
-19 | -1.0995 | 0.07672 | -0.0818 | -14.3313
-18.5 | -1.1417 | 0.06591 | -0.0863 | -17.3221
-18 | -1.1617 | 0.05839 | -0.088 | -19.8955
-17.5 | -1.1447 | 0.05471 | -0.0878 | -20.923
-17 | -1.1871 | 0.04499 | -0.091 | -26.3859
-16.5 | -1.1656 | 0.04143 | -0.0915 | -28.1342
-16 | -1.1573 | 0.03448 | -0.0983 | -33.5644
-15.5 | -1.1303 | 0.03015 | -0.1024 | -37.4892
-15 | -1.0276 | 0.02647 | -0.1182 | -38.8213
-14.5 | -1.0146 | 0.02232 | -0.1196 | -45.457
-14 | -0.9933 | 0.01966 | -0.1188 | -50.5239
-13.5 | -0.975 | 0.01708 | -0.117 | -57.0843
-13 | -0.9617 | 0.01456 | -0.1143 | -66.0508
-12.5 | -0.9673 | 0.01254 | -0.1075 | -77.1372
-12 | -0.9289 | 0.01168 | -0.1046 | -79.5291
-11.5 | -0.8844 | 0.01089 | -0.1025 | -81.2121
-11 | -0.835 | 0.0102 | -0.1009 | -81.8627
-10.5 | -0.7815 | 0.00967 | -0.0999 | -80.817
-10 | -0.7261 | 0.0092 | -0.0991 | -78.9239
-9.5 | -0.6688 | 0.00881 | -0.0987 | -75.9137
-9 | -0.6107 | 0.00846 | -0.0983 | -72.1868
-8.5 | -0.5519 | 0.00815 | -0.0982 | -67.7178
-8 | -0.4924 | 0.00785 | -0.0982 | -62.7261
-7.5 | -0.4327 | 0.00756 | -0.0982 | -57.2354
-7 | -0.3724 | 0.00731 | -0.0984 | -50.9439
-6.5 | -0.312 | 0.00703 | -0.0987 | -44.3812
-6 | -0.2515 | 0.00677 | -0.099 | -37.1492
-5.5 | -0.1906 | 0.00652 | -0.0994 | -29.2331
-5 | -0.1294 | 0.00626 | -0.0999 | -20.6709
-4.5 | -0.0687 | 0.00599 | -0.1004 | -11.4691
-4 | -0.0074 | 0.00561 | -0.1011 | -1.3191
-3.5 | 0.0535 | 0.00519 | -0.1019 | 10.3083
-3 | 0.1147 | 0.00474 | -0.1027 | 24.1983
-2.5 | 0.1769 | 0.00453 | -0.1035 | 39.0508
-2 | 0.239 | 0.0045 | -0.1042 | 53.1111
-1.5 | 0.301 | 0.00448 | -0.1049 | 67.1875
-1 | 0.3634 | 0.00445 | -0.1057 | 81.6629
-0.5 | 0.4256 | 0.00444 | -0.1064 | 95.8559
0 | 0.4873 | 0.00451 | -0.107 | 108.0488
0.5 | 0.5495 | 0.00452 | -0.1077 | 121.5708
1 | 0.6112 | 0.00459 | -0.1083 | 133.159
1.5 | 0.6727 | 0.00467 | -0.1089 | 144.0471
2 | 0.734 | 0.00475 | -0.1094 | 154.5263
2.5 | 0.7953 | 0.00483 | -0.1099 | 164.6584
3 | 0.8556 | 0.00498 | -0.1102 | 171.8072
3.5 | 0.9155 | 0.00514 | -0.1105 | 178.1128
4 | 0.9751 | 0.00532 | -0.1106 | 183.2895
4.5 | 1.0337 | 0.00557 | -0.1106 | 185.5835
5 | 1.0907 | 0.00591 | -0.1102 | 184.5516
5.5 | 1.1459 | 0.00634 | -0.1096 | 180.7413
6 | 1.2013 | 0.00675 | -0.1089 | 177.9704
6.5 | 1.2549 | 0.00726 | -0.1079 | 172.8512
7 | 1.3081 | 0.00777 | -0.1068 | 168.3526
7.5 | 1.3596 | 0.00834 | -0.1054 | 163.0216
8 | 1.4071 | 0.00909 | -0.1033 | 154.7965
8.5 | 1.4557 | 0.00972 | -0.1013 | 149.7634
9 | 1.503 | 0.01036 | -0.0991 | 145.0772
9.5 | 1.5468 | 0.01107 | -0.0963 | 139.729
10 | 1.5868 | 0.01183 | -0.0928 | 134.1336
10.5 | 1.6151 | 0.01251 | -0.0871 | 129.1047
11 | 1.6429 | 0.01329 | -0.0815 | 123.6193
11.5 | 1.6674 | 0.01425 | -0.0758 | 117.0105
12 | 1.6881 | 0.01545 | -0.07 | 109.2621
12.5 | 1.7053 | 0.01699 | -0.0645 | 100.3708
13 | 1.7191 | 0.01902 | -0.0595 | 90.3838
13.5 | 1.7317 | 0.02154 | -0.0554 | 80.3946
14 | 1.7387 | 0.0249 | -0.0518 | 69.8273
14.5 | 1.7423 | 0.02898 | -0.049 | 60.1208
15 | 1.7415 | 0.0338 | -0.047 | 51.5237
15.5 | 1.7402 | 0.03905 | -0.0456 | 44.5634
16 | 1.7381 | 0.04472 | -0.0449 | 38.8663
16.5 | 1.7338 | 0.05096 | -0.0447 | 34.0228
17 | 1.7295 | 0.05755 | -0.0452 | 30.0521
17.5 | 1.7286 | 0.06404 | -0.0461 | 26.9925
18 | 1.7203 | 0.071 | -0.0469 | 24.2296
18.5 | 1.7167 | 0.07843 | -0.0487 | 21.8883
19 | 1.7129 | 0.0861 | -0.051 | 19.8943
19.5 | 1.7034 | 0.09487 | -0.054 | 17.9551

## 143. Re 18M Mach 0.50 (1)
BIGFOIL.COM POLAR EXPORT
e554
EPPLER 554 |  |  |  | Cl Max: | 1.694 | at alpha= | 8 | deg
JavaFoil+Calcfoil stall+Eppler ext transition |  |  |  | L/D Max: | 160.035 | at alpha= | 5 | deg
Re: | 18000000 |  |  | Cd Min: | 0.00531 | at alpha= | -2.5 | deg
Mach: | 0.5 |  |  | Cl=0 at alpha= | -4.4167 | deg
|  |  |  | @ Cl=0.1, Cd= | 0.0058433
|  |  |  | @ Cl=0.4, Cd= | 0.0053548
|  |  |  | @ Cl=0.6, Cd= | 0.0055735
alpha (deg) | Cl | Cd | Cm | Cl/Cd
-20 | -0.892 | 0.16088 | -0.059 | -5.541
-19.5 | -0.862 | 0.15606 | -0.059 | -5.524
-19 | -0.831 | 0.1538 | -0.057 | -5.405
-18.5 | -0.802 | 0.15088 | -0.057 | -5.316
-18 | -0.772 | 0.14786 | -0.056 | -5.224
-17.5 | -0.743 | 0.14428 | -0.055 | -5.153
-17 | -0.728 | 0.11545 | -0.064 | -6.303
-16.5 | -0.711 | 0.09678 | -0.071 | -7.348
-16 | -0.685 | 0.08959 | -0.072 | -7.643
-15.5 | -0.645 | 0.09545 | -0.067 | -6.757
-15 | -0.611 | 0.09634 | -0.064 | -6.337
-14.5 | -0.576 | 0.09907 | -0.057 | -5.81
-14 | -0.551 | 0.09455 | -0.062 | -5.831
-13.5 | -0.525 | 0.086 | -0.065 | -6.11
-13 | -0.495 | 0.08325 | -0.063 | -5.942
-12.5 | -0.472 | 0.07169 | -0.07 | -6.586
-12 | -0.482 | 0.03448 | -0.092 | -13.975
-11.5 | -0.458 | 0.02743 | -0.095 | -16.694
-11 | -0.428 | 0.02479 | -0.097 | -17.276
-10.5 | -0.399 | 0.02122 | -0.099 | -18.823
-10 | -0.368 | 0.01936 | -0.1 | -19.033
-9.5 | -0.337 | 0.01764 | -0.101 | -19.108
-9 | -0.306 | 0.01596 | -0.103 | -19.146
-8.5 | -0.412 | 0.01424 | -0.104 | -28.911
-8 | -0.417 | 0.01279 | -0.106 | -32.634
-7.5 | -0.383 | 0.01161 | -0.107 | -33.015
-7 | -0.334 | 0.00878 | -0.109 | -38.079
-6.5 | -0.277 | 0.00886 | -0.111 | -31.293
-6 | -0.215 | 0.00826 | -0.112 | -26.038
-5.5 | -0.153 | 0.00918 | -0.116 | -16.625
-5 | -0.083 | 0.00857 | -0.117 | -9.633
-4.5 | -0.012 | 0.00815 | -0.118 | -1.42
-4 | 0.06 | 0.00601 | -0.119 | 9.966
-3.5 | 0.132 | 0.00571 | -0.119 | 23.078
-3 | 0.203 | 0.00543 | -0.12 | 37.48
-2.5 | 0.275 | 0.00531 | -0.121 | 51.807
-2 | 0.347 | 0.00531 | -0.122 | 65.294
-1.5 | 0.418 | 0.00537 | -0.122 | 77.947
-1 | 0.49 | 0.00546 | -0.123 | 89.775
-0.5 | 0.562 | 0.00554 | -0.124 | 101.396
0 | 0.63 | 0.0056 | -0.125 | 112.547
0.5 | 0.701 | 0.00566 | -0.125 | 123.712
1 | 0.771 | 0.00586 | -0.126 | 131.622
1.5 | 0.842 | 0.00606 | -0.127 | 138.956
2 | 0.912 | 0.00622 | -0.127 | 146.616
2.5 | 0.982 | 0.00649 | -0.128 | 151.397
3 | 1.052 | 0.00674 | -0.129 | 156.071
3.5 | 1.122 | 0.0071 | -0.129 | 158.013
4 | 1.191 | 0.00749 | -0.13 | 159.01
4.5 | 1.26 | 0.00789 | -0.13 | 159.56
5 | 1.328 | 0.0083 | -0.131 | 160.035
5.5 | 1.395 | 0.00888 | -0.132 | 157.106
6 | 1.461 | 0.00946 | -0.132 | 154.439
6.5 | 1.525 | 0.0101 | -0.133 | 150.968
7 | 1.586 | 0.01084 | -0.133 | 146.31
7.5 | 1.643 | 0.01186 | -0.134 | 138.606
8 | 1.694 | 0.0189 | -0.134 | 89.598
8.5 | 1.69 | 0.01694 | -0.132 | 99.762
9 | 1.675 | 0.01728 | -0.131 | 96.919
9.5 | 1.616 | 0.0239 | -0.13 | 67.601
10 | 1.424 | 0.02839 | -0.128 | 50.169
10.5 | 0.991 | 0.03322 | -0.127 | 29.825
11 | 1.015 | 0.03782 | -0.126 | 26.834
11.5 | 1.041 | 0.04125 | -0.126 | 25.237
12 | 1.064 | 0.04726 | -0.124 | 22.504
12.5 | 1.096 | 0.04682 | -0.125 | 23.419
13 | 1.12 | 0.05273 | -0.124 | 21.238

## 144. Re 18M Mach 0.50 (2)
BIGFOIL.COM POLAR EXPORT
e554
EPPLER 554 |  |  |  | Cl Max: | 1.6777 | at alpha= | 10.5 | deg
XFOIL ncrit=9 |  |  |  | L/D Max: | 205.369 | at alpha= | 4.5 | deg
Re: | 18000000 |  |  | Cd Min: | 0.09346 | at alpha= | 15.5 | deg
Mach: | 0.5 |  |  | Cl=0 at alpha= | -3.8268 | deg
|  |  |  | @ Cl=0.1, Cd= | 0.0049311
|  |  |  | @ Cl=0.4, Cd= | 0.0045968
|  |  |  | @ Cl=0.6, Cd= | 0.0046961
alpha (deg) | Cl | Cd | Cm | Cl/Cd
-14 | -0.4621 | 0.0868 | -0.1113 | -5.3237
-13.5 | -0.4773 | 0.07638 | -0.1177 | -6.249
-13 | -0.5047 | 0.06545 | -0.1244 | -7.7112
-12.5 | -0.5298 | 0.05559 | -0.1303 | -9.5305
-12 | -0.5582 | 0.0464 | -0.1351 | -12.0302
-11.5 | -0.5844 | 0.03836 | -0.138 | -15.2346
-11 | -0.606 | 0.03167 | -0.1389 | -19.1348
-10.5 | -0.6316 | 0.02587 | -0.1372 | -24.4144
-10 | -0.6509 | 0.02098 | -0.1337 | -31.0248
-9.5 | -0.6734 | 0.01624 | -0.1286 | -41.4655
-9 | -0.6899 | 0.01224 | -0.123 | -56.3644
-8.5 | -0.6536 | 0.01038 | -0.1183 | -62.9672
-8 | -0.5929 | 0.00935 | -0.1155 | -63.4118
-7.5 | -0.5247 | 0.00875 | -0.1136 | -59.9657
-7 | -0.4537 | 0.00826 | -0.1124 | -54.9274
-6.5 | -0.3824 | 0.00787 | -0.1115 | -48.5896
-6 | -0.3102 | 0.00752 | -0.111 | -41.25
-5.5 | -0.2391 | 0.00715 | -0.1107 | -33.4406
-5 | -0.1672 | 0.00679 | -0.1106 | -24.6244
-4.5 | -0.0958 | 0.00638 | -0.1108 | -15.0157
-3.5 | 0.0465 | 0.00538 | -0.1119 | 8.6431
-3 | 0.118 | 0.00478 | -0.1128 | 24.6862
-2.5 | 0.1901 | 0.00466 | -0.1135 | 40.794
-2 | 0.2629 | 0.00462 | -0.1142 | 56.9048
-1.5 | 0.3355 | 0.00457 | -0.115 | 73.4136
-1 | 0.4076 | 0.0046 | -0.1156 | 88.6087
0 | 0.5524 | 0.00465 | -0.117 | 118.7957
0.5 | 0.6246 | 0.00472 | -0.1177 | 132.3305
1 | 0.6963 | 0.0048 | -0.1182 | 145.0625
1.5 | 0.7691 | 0.00484 | -0.1188 | 158.905
2 | 0.841 | 0.00495 | -0.1191 | 169.899
2.5 | 0.9132 | 0.00506 | -0.1194 | 180.4743
3 | 0.9845 | 0.0052 | -0.1194 | 189.3269
3.5 | 1.0572 | 0.00532 | -0.1195 | 198.7218
4 | 1.1281 | 0.00554 | -0.1191 | 203.6282
4.5 | 1.1973 | 0.00583 | -0.1182 | 205.3688
5 | 1.2655 | 0.00618 | -0.117 | 204.7735
5.5 | 1.3317 | 0.00663 | -0.1152 | 200.8597
6 | 1.393 | 0.00726 | -0.1125 | 191.8733
6.5 | 1.4531 | 0.00791 | -0.1094 | 183.7042
7 | 1.5093 | 0.00866 | -0.1055 | 174.2841
7.5 | 1.5602 | 0.00949 | -0.1005 | 164.4046
8 | 1.5985 | 0.01026 | -0.0932 | 155.7992
8.5 | 1.6261 | 0.01136 | -0.0846 | 143.1426
9 | 1.6538 | 0.0126 | -0.0764 | 131.254
10 | 1.6746 | 0.01724 | -0.0598 | 97.1346
10.5 | 1.6777 | 0.02118 | -0.054 | 79.2115
11 | 1.6738 | 0.02641 | -0.0498 | 63.3775
11.5 | 1.6658 | 0.03241 | -0.0466 | 51.3977
12 | 1.6537 | 0.03899 | -0.0442 | 42.4134
12.5 | 1.6363 | 0.04628 | -0.0426 | 35.3565
13.5 | 1.6149 | 0.06128 | -0.042 | 26.3528
14.5 | 1.6048 | 0.07706 | -0.0439 | 20.8253
15 | 1.6067 | 0.08487 | -0.0454 | 18.9313
15.5 | 1.6049 | 0.09346 | -0.0476 | 17.1721

## 145. Re 20M Mach 0.00 (1)
BIGFOIL.COM POLAR EXPORT
e554
EPPLER 554 |  |  |  | Cl Max: | 1.774 | at alpha= | 12 | deg
JavaFoil+Calcfoil stall+Eppler ext transition |  |  |  | L/D Max: | 168.985 | at alpha= | 7 | deg
Re: | 20000000 |  |  | Cd Min: | 0.00506 | at alpha= | -2 | deg
Mach: | 0 |  |  | Cl=0 at alpha= | -4.4193 | deg
|  |  |  | @ Cl=0.1, Cd= | 0.0054752
|  |  |  | @ Cl=0.4, Cd= | 0.0051813
|  |  |  | @ Cl=0.6, Cd= | 0.0053819
alpha (deg) | Cl | Cd | Cm | Cl/Cd
-19.5 | -0.631 | 0.06164 | -0.068 | -10.239
-19 | -0.651 | 0.0561 | -0.07 | -11.612
-18.5 | -0.671 | 0.05123 | -0.071 | -13.094
-18 | -0.689 | 0.0474 | -0.072 | -14.524
-17.5 | -0.707 | 0.04256 | -0.073 | -16.6
-17 | -0.722 | 0.03883 | -0.074 | -18.597
-16.5 | -0.735 | 0.03599 | -0.075 | -20.421
-16 | -0.747 | 0.03222 | -0.077 | -23.197
-15.5 | -0.756 | 0.02933 | -0.078 | -25.781
-15 | -0.762 | 0.02676 | -0.079 | -28.477
-14.5 | -0.765 | 0.02436 | -0.08 | -31.392
-14 | -0.763 | 0.02222 | -0.081 | -34.357
-13.5 | -0.758 | 0.02019 | -0.083 | -37.564
-13 | -0.749 | 0.01845 | -0.084 | -40.593
-12.5 | -0.735 | 0.01678 | -0.085 | -43.814
-12 | -0.717 | 0.01521 | -0.086 | -47.154
-11.5 | -0.694 | 0.0139 | -0.087 | -49.966
-11 | -0.667 | 0.01274 | -0.089 | -52.385
-10.5 | -0.636 | 0.01169 | -0.09 | -54.362
-10 | -0.6 | 0.01077 | -0.091 | -55.705
-9.5 | -0.561 | 0.00832 | -0.092 | -67.4
-9 | -0.517 | 0.00856 | -0.094 | -60.403
-8.5 | -0.471 | 0.00882 | -0.095 | -53.449
-8 | -0.425 | 0.00942 | -0.097 | -45.085
-7.5 | -0.369 | 0.0091 | -0.098 | -40.6
-7 | -0.312 | 0.0088 | -0.099 | -35.453
-6.5 | -0.254 | 0.00826 | -0.099 | -30.702
-6 | -0.194 | 0.00799 | -0.1 | -24.246
-5.5 | -0.133 | 0.00773 | -0.101 | -17.216
-5 | -0.072 | 0.00744 | -0.101 | -9.642
-4.5 | -0.01 | 0.00578 | -0.102 | -1.738
-4 | 0.052 | 0.00563 | -0.103 | 9.217
-3.5 | 0.114 | 0.00543 | -0.103 | 20.992
-3 | 0.176 | 0.00523 | -0.104 | 33.686
-2.5 | 0.238 | 0.00511 | -0.105 | 46.645
-2 | 0.3 | 0.00506 | -0.105 | 59.283
-1.5 | 0.362 | 0.00512 | -0.106 | 70.695
-1 | 0.424 | 0.00522 | -0.107 | 81.24
-0.5 | 0.486 | 0.00523 | -0.107 | 92.94
0 | 0.546 | 0.00526 | -0.108 | 103.908
0.5 | 0.608 | 0.0054 | -0.108 | 112.585
1 | 0.67 | 0.00548 | -0.109 | 122.163
1.5 | 0.731 | 0.00558 | -0.11 | 131.018
2 | 0.792 | 0.00574 | -0.11 | 137.963
2.5 | 0.853 | 0.0059 | -0.111 | 144.542
3 | 0.914 | 0.00611 | -0.111 | 149.518
3.5 | 0.975 | 0.00636 | -0.112 | 153.348
4 | 1.036 | 0.00657 | -0.112 | 157.751
4.5 | 1.096 | 0.0068 | -0.113 | 161.181
5 | 1.156 | 0.00702 | -0.113 | 164.675
5.5 | 1.216 | 0.00731 | -0.114 | 166.3
6 | 1.275 | 0.00763 | -0.114 | 167.24
6.5 | 1.334 | 0.00791 | -0.115 | 168.699
7 | 1.391 | 0.00823 | -0.115 | 168.985
7.5 | 1.448 | 0.00862 | -0.116 | 167.911
8 | 1.502 | 0.00902 | -0.116 | 166.586
8.5 | 1.553 | 0.00946 | -0.117 | 164.208
9 | 1.598 | 0.00991 | -0.117 | 161.328
9.5 | 1.64 | 0.01036 | -0.118 | 158.278
10 | 1.677 | 0.0109 | -0.118 | 153.925
10.5 | 1.709 | 0.01149 | -0.118 | 148.727
11 | 1.737 | 0.01227 | -0.119 | 141.566
11.5 | 1.758 | 0.01827 | -0.119 | 96.231
12 | 1.774 | 0.0194 | -0.12 | 91.413
12.5 | 1.746 | 0.01882 | -0.117 | 92.802
13 | 1.741 | 0.01788 | -0.117 | 97.37
13.5 | 1.729 | 0.01729 | -0.117 | 99.952
14 | 1.711 | 0.02343 | -0.116 | 73.04
14.5 | 1.688 | 0.02533 | -0.116 | 66.656
15 | 1.658 | 0.02744 | -0.115 | 60.423
15.5 | 1.623 | 0.02977 | -0.115 | 54.534
16 | 1.582 | 0.033 | -0.114 | 47.942
16.5 | 1.54 | 0.03557 | -0.114 | 43.304
17 | 1.495 | 0.03856 | -0.114 | 38.766

## 146. Re 20M Mach 0.00 (2)
BIGFOIL.COM POLAR EXPORT
e554
EPPLER 554 |  |  |  | Cl Max: | 1.8124 | at alpha= | 16.5 | deg
XFOIL ncrit=9 |  |  |  | L/D Max: | 177.823 | at alpha= | 5 | deg
Re: | 20000000 |  |  | Cd Min: | 0.07151 | at alpha= | 20 | deg
Mach: | 0 |  |  | Cl=0 at alpha= | -3.976 | deg
|  |  |  | @ Cl=0.1, Cd= | 0.00488
|  |  |  | @ Cl=0.4, Cd= | 0.00436
|  |  |  | @ Cl=0.6, Cd= | 0.0045191
alpha (deg) | Cl | Cd | Cm | Cl/Cd
-20 | -1.3871 | 0.04671 | -0.0801 | -29.696
-19.5 | -1.3689 | 0.04238 | -0.0832 | -32.3006
-19 | -1.3469 | 0.03859 | -0.0857 | -34.9028
-18.5 | -1.336 | 0.03431 | -0.0875 | -38.9391
-18 | -1.3383 | 0.03066 | -0.0858 | -43.6497
-17.5 | -1.325 | 0.02778 | -0.085 | -47.6962
-17 | -1.317 | 0.02406 | -0.0851 | -54.7382
-16.5 | -1.26 | 0.02186 | -0.0913 | -57.6395
-16 | -1.1395 | 0.01936 | -0.1101 | -58.8585
-15.5 | -1.1115 | 0.01726 | -0.1105 | -64.3975
-15 | -1.086 | 0.0156 | -0.1092 | -69.6154
-14.5 | -1.0709 | 0.01372 | -0.1066 | -78.0539
-14 | -1.0704 | 0.01242 | -0.0999 | -86.1836
-13.5 | -1.0339 | 0.01175 | -0.0976 | -87.9915
-13 | -0.9918 | 0.01118 | -0.0961 | -88.712
-12.5 | -0.9459 | 0.01065 | -0.0951 | -88.8169
-11.5 | -0.8487 | 0.00962 | -0.0937 | -88.2225
-11 | -0.7974 | 0.00918 | -0.0934 | -86.8627
-10.5 | -0.7442 | 0.00884 | -0.0933 | -84.1855
-10 | -0.6899 | 0.00853 | -0.0933 | -80.8792
-9.5 | -0.6347 | 0.00823 | -0.0935 | -77.1203
-8.5 | -0.5231 | 0.00771 | -0.0939 | -67.847
-8 | -0.4665 | 0.00744 | -0.0942 | -62.7016
-7.5 | -0.4093 | 0.0072 | -0.0946 | -56.8472
-7 | -0.3521 | 0.00698 | -0.095 | -50.4441
-6.5 | -0.2944 | 0.00673 | -0.0955 | -43.7444
-6 | -0.2366 | 0.00651 | -0.096 | -36.3441
-5.5 | -0.1783 | 0.0063 | -0.0966 | -28.3016
-5 | -0.1199 | 0.00608 | -0.0972 | -19.7204
-4.5 | -0.0616 | 0.00584 | -0.0978 | -10.5479
-4 | -0.0028 | 0.00552 | -0.0985 | -0.50725
-3.5 | 0.0555 | 0.00516 | -0.0992 | 10.7558
-3 | 0.1143 | 0.00479 | -0.1 | 23.8622
-2.5 | 0.1737 | 0.0045 | -0.1009 | 38.6
-2 | 0.233 | 0.00442 | -0.1016 | 52.7149
-1.5 | 0.2925 | 0.00439 | -0.1023 | 66.6287
-1 | 0.3524 | 0.00436 | -0.1031 | 80.8257
-0.5 | 0.4118 | 0.00436 | -0.1038 | 94.4495
0 | 0.4711 | 0.00441 | -0.1044 | 106.8254
0.5 | 0.5306 | 0.00442 | -0.1051 | 120.0452
1 | 0.5892 | 0.00451 | -0.1056 | 130.643
1.5 | 0.6485 | 0.00456 | -0.1063 | 142.2149
2 | 0.7068 | 0.00466 | -0.1068 | 151.6738
2.5 | 0.7652 | 0.00475 | -0.1073 | 161.0947
3 | 0.8229 | 0.00489 | -0.1077 | 168.2822
3.5 | 0.88 | 0.00506 | -0.108 | 173.913
4 | 0.9358 | 0.00529 | -0.1081 | 176.8998
5 | 1.0456 | 0.00588 | -0.108 | 177.8231
5.5 | 1.0988 | 0.00626 | -0.1076 | 175.5272
6.5 | 1.2038 | 0.00709 | -0.1068 | 169.7884
7 | 1.2545 | 0.00758 | -0.106 | 165.5013
7.5 | 1.3045 | 0.00809 | -0.1052 | 161.2485
8 | 1.3521 | 0.00871 | -0.104 | 155.2354
8.5 | 1.4007 | 0.00923 | -0.1029 | 151.7551
9 | 1.448 | 0.00978 | -0.1017 | 148.0573
9.5 | 1.4939 | 0.01036 | -0.1002 | 144.1988
10 | 1.5378 | 0.01097 | -0.0984 | 140.1823
10.5 | 1.5815 | 0.01152 | -0.0966 | 137.283
11 | 1.6227 | 0.01211 | -0.0944 | 133.9967
11.5 | 1.6577 | 0.01271 | -0.0911 | 130.4249
12 | 1.6821 | 0.01334 | -0.0857 | 126.0945
12.5 | 1.7085 | 0.01408 | -0.081 | 121.3423
13 | 1.7321 | 0.01497 | -0.0763 | 115.7047
13.5 | 1.7543 | 0.01599 | -0.0718 | 109.7123
14 | 1.7687 | 0.01748 | -0.0667 | 101.1842
14.5 | 1.7843 | 0.01919 | -0.0626 | 92.9807
15 | 1.7927 | 0.02162 | -0.0585 | 82.9186
15.5 | 1.8018 | 0.02441 | -0.0553 | 73.814
16 | 1.8078 | 0.02781 | -0.0527 | 65.0054
16.5 | 1.8124 | 0.03166 | -0.0508 | 57.2457
17.5 | 1.8116 | 0.04115 | -0.0484 | 44.0243
19 | 1.8054 | 0.05795 | -0.0484 | 31.1544
19.5 | 1.8041 | 0.06419 | -0.0494 | 28.1056
20 | 1.7964 | 0.07151 | -0.0511 | 25.121

## 147. Re 20M Mach 0.10 (1)
BIGFOIL.COM POLAR EXPORT
e554
EPPLER 554 |  |  |  | Cl Max: | 1.772 | at alpha= | 12 | deg
JavaFoil+Calcfoil stall+Eppler ext transition |  |  |  | L/D Max: | 168.599 | at alpha= | 7 | deg
Re: | 20000000 |  |  | Cd Min: | 0.00507 | at alpha= | -2 | deg
Mach: | 0.1 |  |  | Cl=0 at alpha= | -4.4193 | deg
|  |  |  | @ Cl=0.1, Cd= | 0.0054876
|  |  |  | @ Cl=0.4, Cd= | 0.0051881
|  |  |  | @ Cl=0.6, Cd= | 0.0053852
alpha (deg) | Cl | Cd | Cm | Cl/Cd
-19 | -0.599 | 0.05971 | -0.069 | -10.038
-18.5 | -0.622 | 0.05401 | -0.071 | -11.522
-18 | -0.644 | 0.04914 | -0.072 | -13.111
-17.5 | -0.665 | 0.04459 | -0.073 | -14.918
-17 | -0.684 | 0.0412 | -0.074 | -16.594
-16.5 | -0.701 | 0.03742 | -0.076 | -18.739
-16 | -0.717 | 0.03396 | -0.077 | -21.104
-15.5 | -0.73 | 0.03038 | -0.078 | -24.021
-15 | -0.739 | 0.02769 | -0.079 | -26.695
-14.5 | -0.745 | 0.02513 | -0.08 | -29.654
-14 | -0.747 | 0.02286 | -0.082 | -32.695
-13.5 | -0.745 | 0.02086 | -0.083 | -35.712
-13 | -0.739 | 0.01891 | -0.084 | -39.056
-12.5 | -0.727 | 0.0172 | -0.085 | -42.28
-12 | -0.711 | 0.01557 | -0.086 | -45.679
-11.5 | -0.69 | 0.0142 | -0.088 | -48.614
-11 | -0.665 | 0.01301 | -0.089 | -51.084
-10.5 | -0.634 | 0.01192 | -0.09 | -53.196
-10 | -0.599 | 0.01099 | -0.091 | -54.531
-9.5 | -0.561 | 0.00847 | -0.093 | -66.207
-9 | -0.518 | 0.0087 | -0.094 | -59.504
-8.5 | -0.472 | 0.00895 | -0.095 | -52.706
-8 | -0.426 | 0.00954 | -0.098 | -44.668
-7.5 | -0.371 | 0.00913 | -0.098 | -40.615
-7 | -0.314 | 0.00884 | -0.099 | -35.473
-6.5 | -0.255 | 0.00835 | -0.1 | -30.511
-6 | -0.195 | 0.00806 | -0.1 | -24.16
-5.5 | -0.134 | 0.00779 | -0.101 | -17.161
-5 | -0.072 | 0.00746 | -0.102 | -9.665
-4.5 | -0.01 | 0.00579 | -0.103 | -1.744
-4 | 0.052 | 0.00564 | -0.103 | 9.245
-3.5 | 0.115 | 0.00544 | -0.104 | 21.056
-3 | 0.177 | 0.00524 | -0.105 | 33.805
-2.5 | 0.239 | 0.00511 | -0.105 | 46.812
-2 | 0.302 | 0.00507 | -0.106 | 59.553
-1.5 | 0.364 | 0.00513 | -0.107 | 70.929
-1 | 0.426 | 0.00523 | -0.107 | 81.508
-0.5 | 0.489 | 0.00524 | -0.108 | 93.252
0 | 0.549 | 0.00527 | -0.108 | 104.202
0.5 | 0.611 | 0.00541 | -0.109 | 112.95
1 | 0.673 | 0.00549 | -0.11 | 122.528
1.5 | 0.735 | 0.00559 | -0.11 | 131.385
2 | 0.796 | 0.00575 | -0.111 | 138.363
2.5 | 0.858 | 0.00592 | -0.111 | 144.832
3 | 0.919 | 0.00614 | -0.112 | 149.734
3.5 | 0.98 | 0.00636 | -0.112 | 154.066
4 | 1.041 | 0.00659 | -0.113 | 157.876
4.5 | 1.102 | 0.00683 | -0.114 | 161.259
5 | 1.162 | 0.00706 | -0.114 | 164.689
5.5 | 1.222 | 0.00735 | -0.115 | 166.239
6 | 1.281 | 0.00767 | -0.115 | 167.093
6.5 | 1.34 | 0.00795 | -0.116 | 168.507
7 | 1.398 | 0.00829 | -0.116 | 168.599
7.5 | 1.454 | 0.00869 | -0.116 | 167.349
8 | 1.509 | 0.00909 | -0.117 | 165.969
8.5 | 1.56 | 0.00954 | -0.117 | 163.482
9 | 1.605 | 0.01 | -0.118 | 160.421
9.5 | 1.646 | 0.01048 | -0.118 | 157.013
10 | 1.682 | 0.01102 | -0.119 | 152.646
10.5 | 1.714 | 0.01169 | -0.119 | 146.589
11 | 1.739 | 0.01758 | -0.119 | 98.913
11.5 | 1.759 | 0.01858 | -0.12 | 94.67
12 | 1.772 | 0.01986 | -0.12 | 89.238
12.5 | 1.738 | 0.01744 | -0.118 | 99.67
13 | 1.73 | 0.01845 | -0.117 | 93.772
13.5 | 1.714 | 0.02235 | -0.117 | 76.707
14 | 1.693 | 0.02416 | -0.117 | 70.072
14.5 | 1.666 | 0.02617 | -0.116 | 63.637
15 | 1.63 | 0.02838 | -0.116 | 57.44
15.5 | 1.59 | 0.03092 | -0.115 | 51.421
16 | 1.544 | 0.0341 | -0.115 | 45.27
16.5 | 1.496 | 0.03702 | -0.114 | 40.406
17 | 1.444 | 0.04017 | -0.114 | 35.958

## 148. Re 20M Mach 0.10 (2)
BIGFOIL.COM POLAR EXPORT
e554
EPPLER 554 |  |  |  | Cl Max: | 1.8025 | at alpha= | 16.5 | deg
XFOIL ncrit=9 |  |  |  | L/D Max: | 180.506 | at alpha= | 4.5 | deg
Re: | 20000000 |  |  | Cd Min: | 0.07643 | at alpha= | 20 | deg
Mach: | 0.1 |  |  | Cl=0 at alpha= | -3.971 | deg
|  |  |  | @ Cl=0.1, Cd= | 0.0049121
|  |  |  | @ Cl=0.4, Cd= | 0.0043677
|  |  |  | @ Cl=0.6, Cd= | 0.0045261
alpha (deg) | Cl | Cd | Cm | Cl/Cd
-20 | -1.3659 | 0.05066 | -0.0816 | -26.9621
-19.5 | -1.3503 | 0.04599 | -0.0846 | -29.3607
-19 | -1.329 | 0.04205 | -0.087 | -31.6052
-18 | -1.3253 | 0.0334 | -0.0871 | -39.6796
-17.5 | -1.3121 | 0.03039 | -0.0865 | -43.1754
-17 | -1.3094 | 0.02619 | -0.0866 | -49.9962
-16 | -1.1432 | 0.02075 | -0.1104 | -55.094
-15.5 | -1.108 | 0.01849 | -0.1123 | -59.9243
-14.5 | -1.063 | 0.01466 | -0.1094 | -72.5102
-14 | -1.0683 | 0.01281 | -0.103 | -83.3958
-13.5 | -1.0375 | 0.01204 | -0.0998 | -86.1711
-13 | -0.997 | 0.01141 | -0.098 | -87.3795
-12.5 | -0.952 | 0.01084 | -0.0967 | -87.8229
-12 | -0.9036 | 0.01034 | -0.0958 | -87.3888
-11.5 | -0.8543 | 0.00982 | -0.095 | -86.9959
-11 | -0.8037 | 0.00929 | -0.0944 | -86.5124
-10.5 | -0.7503 | 0.00892 | -0.0942 | -84.1143
-9.5 | -0.64 | 0.00829 | -0.0942 | -77.2014
-8.5 | -0.5274 | 0.00776 | -0.0946 | -67.9639
-8 | -0.4704 | 0.00748 | -0.0948 | -62.8877
-7.5 | -0.4129 | 0.00724 | -0.0952 | -57.0304
-7 | -0.3552 | 0.00702 | -0.0956 | -50.5983
-6.5 | -0.297 | 0.00676 | -0.096 | -43.9349
-6 | -0.2388 | 0.00654 | -0.0965 | -36.5138
-5.5 | -0.18 | 0.00632 | -0.0971 | -28.481
-5 | -0.1212 | 0.0061 | -0.0976 | -19.8689
-4.5 | -0.0625 | 0.00585 | -0.0982 | -10.6838
-4 | -0.0034 | 0.00553 | -0.0989 | -0.61483
-3.5 | 0.0553 | 0.00516 | -0.0996 | 10.7171
-2.5 | 0.1743 | 0.0045 | -0.1013 | 38.7333
-2 | 0.234 | 0.00443 | -0.102 | 52.8217
-1.5 | 0.294 | 0.00439 | -0.1028 | 66.9704
-1 | 0.3543 | 0.00436 | -0.1035 | 81.2615
-0.5 | 0.414 | 0.00437 | -0.1042 | 94.7368
0 | 0.4737 | 0.00441 | -0.1048 | 107.415
0.5 | 0.5337 | 0.00443 | -0.1055 | 120.474
1 | 0.5927 | 0.00452 | -0.1061 | 131.1283
1.5 | 0.6524 | 0.00457 | -0.1067 | 142.7571
2 | 0.7111 | 0.00467 | -0.1072 | 152.2698
2.5 | 0.7699 | 0.00475 | -0.1077 | 162.0842
3 | 0.8281 | 0.00489 | -0.1081 | 169.3456
3.5 | 0.8855 | 0.00506 | -0.1084 | 175
4 | 0.9417 | 0.0053 | -0.1085 | 177.6792
4.5 | 0.9982 | 0.00553 | -0.1086 | 180.5063
5 | 1.0524 | 0.00589 | -0.1083 | 178.6757
5.5 | 1.1059 | 0.00628 | -0.1079 | 176.0987
6 | 1.1592 | 0.00668 | -0.1075 | 173.5329
6.5 | 1.2117 | 0.00711 | -0.107 | 170.4219
7 | 1.2626 | 0.00761 | -0.1062 | 165.9133
7.5 | 1.3129 | 0.00813 | -0.1053 | 161.4883
8 | 1.3607 | 0.00876 | -0.1039 | 155.3311
8.5 | 1.4094 | 0.0093 | -0.1028 | 151.5484
9 | 1.4569 | 0.00986 | -0.1014 | 147.7586
9.5 | 1.5028 | 0.01045 | -0.0998 | 143.8086
10 | 1.5465 | 0.01107 | -0.0978 | 139.7019
10.5 | 1.5897 | 0.01165 | -0.0958 | 136.4549
11 | 1.63 | 0.01227 | -0.0932 | 132.8443
11.5 | 1.659 | 0.01287 | -0.0885 | 128.9044
12 | 1.6851 | 0.01357 | -0.0834 | 124.1783
12.5 | 1.7111 | 0.01436 | -0.0787 | 119.1574
13 | 1.7329 | 0.01536 | -0.0737 | 112.819
13.5 | 1.7535 | 0.01653 | -0.069 | 106.0799
14 | 1.7669 | 0.01821 | -0.0641 | 97.0291
14.5 | 1.7791 | 0.02029 | -0.0598 | 87.6836
15 | 1.7877 | 0.02298 | -0.0561 | 77.7937
15.5 | 1.794 | 0.02624 | -0.0531 | 68.3689
16 | 1.8007 | 0.02984 | -0.051 | 60.3452
16.5 | 1.8025 | 0.03419 | -0.0492 | 52.7201
17 | 1.8002 | 0.03924 | -0.048 | 45.8767
17.5 | 1.8008 | 0.04435 | -0.0475 | 40.6043
18 | 1.7972 | 0.0496 | -0.0468 | 36.2339
18.5 | 1.7962 | 0.05551 | -0.0473 | 32.3581
19 | 1.7926 | 0.06201 | -0.0482 | 28.9082
19.5 | 1.7879 | 0.06891 | -0.0497 | 25.9454
20 | 1.7805 | 0.07643 | -0.0516 | 23.2958

## 149. Re 20M Mach 0.25 (1)
BIGFOIL.COM POLAR EXPORT
e554
EPPLER 554 |  |  |  | Cl Max: | 1.747 | at alpha= | 11 | deg
JavaFoil+Calcfoil stall+Eppler ext transition |  |  |  | L/D Max: | 167.15 | at alpha= | 6.5 | deg
Re: | 20000000 |  |  | Cd Min: | 0.0051 | at alpha= | -2 | deg
Mach: | 0.25 |  |  | Cl=0 at alpha= | -4.4219 | deg
|  |  |  | @ Cl=0.1, Cd= | 0.0055563
|  |  |  | @ Cl=0.4, Cd= | 0.0052003
|  |  |  | @ Cl=0.6, Cd= | 0.0054044
alpha (deg) | Cl | Cd | Cm | Cl/Cd
-17 | -0.339 | 0.05758 | -0.073 | -5.88
-16.5 | -0.396 | 0.0506 | -0.075 | -7.83
-16 | -0.449 | 0.04428 | -0.077 | -10.148
-15.5 | -0.499 | 0.03807 | -0.078 | -13.097
-15 | -0.542 | 0.03401 | -0.08 | -15.925
-14.5 | -0.579 | 0.03028 | -0.081 | -19.129
-14 | -0.61 | 0.02717 | -0.083 | -22.463
-13.5 | -0.634 | 0.02442 | -0.084 | -25.981
-13 | -0.651 | 0.02204 | -0.085 | -29.544
-12.5 | -0.66 | 0.01995 | -0.087 | -33.097
-12 | -0.662 | 0.01801 | -0.088 | -36.743
-11.5 | -0.655 | 0.01617 | -0.089 | -40.543
-11 | -0.641 | 0.01468 | -0.09 | -43.706
-10.5 | -0.62 | 0.01336 | -0.092 | -46.437
-10 | -0.592 | 0.01221 | -0.093 | -48.535
-9.5 | -0.558 | 0.01118 | -0.094 | -49.965
-9 | -0.519 | 0.00869 | -0.096 | -59.741
-8.5 | -0.474 | 0.00896 | -0.097 | -52.957
-8 | -0.426 | 0.00841 | -0.098 | -50.656
-7.5 | -0.379 | 0.0096 | -0.101 | -39.461
-7 | -0.321 | 0.00918 | -0.102 | -34.959
-6.5 | -0.261 | 0.00881 | -0.103 | -29.637
-6 | -0.2 | 0.00833 | -0.103 | -23.989
-5.5 | -0.137 | 0.00797 | -0.104 | -17.224
-5 | -0.074 | 0.00763 | -0.105 | -9.712
-4.5 | -0.01 | 0.00584 | -0.105 | -1.774
-4 | 0.054 | 0.0057 | -0.106 | 9.395
-3.5 | 0.118 | 0.0055 | -0.107 | 21.416
-3 | 0.182 | 0.00528 | -0.107 | 34.457
-2.5 | 0.246 | 0.00516 | -0.108 | 47.715
-2 | 0.31 | 0.0051 | -0.109 | 60.803
-1.5 | 0.374 | 0.00518 | -0.109 | 72.241
-1 | 0.438 | 0.00523 | -0.11 | 83.796
-0.5 | 0.502 | 0.00529 | -0.111 | 94.91
0 | 0.564 | 0.00532 | -0.111 | 105.969
0.5 | 0.628 | 0.00547 | -0.112 | 114.701
1 | 0.691 | 0.00556 | -0.113 | 124.242
1.5 | 0.755 | 0.00567 | -0.113 | 133.159
2 | 0.818 | 0.00584 | -0.114 | 140.096
2.5 | 0.881 | 0.00601 | -0.114 | 146.474
3 | 0.944 | 0.00625 | -0.115 | 151.093
3.5 | 1.006 | 0.00649 | -0.116 | 155.086
4 | 1.069 | 0.00676 | -0.116 | 158.047
4.5 | 1.131 | 0.00701 | -0.117 | 161.475
5 | 1.193 | 0.00726 | -0.117 | 164.258
5.5 | 1.255 | 0.00758 | -0.118 | 165.437
6 | 1.315 | 0.00793 | -0.118 | 165.902
6.5 | 1.375 | 0.00823 | -0.119 | 167.15
7 | 1.434 | 0.00863 | -0.119 | 166.182
7.5 | 1.491 | 0.00908 | -0.12 | 164.274
8 | 1.546 | 0.00955 | -0.12 | 161.988
8.5 | 1.597 | 0.01007 | -0.121 | 158.501
9 | 1.64 | 0.01065 | -0.121 | 153.997
9.5 | 1.677 | 0.01122 | -0.122 | 149.502
10 | 1.708 | 0.01195 | -0.122 | 142.878
10.5 | 1.731 | 0.01824 | -0.122 | 94.924
11 | 1.747 | 0.01948 | -0.123 | 89.673
11.5 | 1.72 | 0.01854 | -0.121 | 92.758
12 | 1.7 | 0.01866 | -0.12 | 91.109
12.5 | 1.675 | 0.02241 | -0.119 | 74.75
13 | 1.641 | 0.02441 | -0.119 | 67.205
13.5 | 1.596 | 0.02663 | -0.118 | 59.936
14 | 1.542 | 0.02908 | -0.118 | 53.019
14.5 | 1.477 | 0.03202 | -0.117 | 46.116
15 | 1.397 | 0.03539 | -0.117 | 39.491
15.5 | 1.309 | 0.03916 | -0.116 | 33.436
16 | 1.214 | 0.04312 | -0.116 | 28.153

## 150. Re 20M Mach 0.25 (2)
BIGFOIL.COM POLAR EXPORT
e554
EPPLER 554 |  |  |  | Cl Max: | 1.7528 | at alpha= | 15 | deg
XFOIL ncrit=9 |  |  |  | L/D Max: | 185.233 | at alpha= | 4.5 | deg
Re: | 20000000 |  |  | Cd Min: | 0.1012 | at alpha= | 20 | deg
Mach: | 0.25 |  |  | Cl=0 at alpha= | -3.9466 | deg
|  |  |  | @ Cl=0.1, Cd= | 0.0049039
|  |  |  | @ Cl=0.4, Cd= | 0.0043915
|  |  |  | @ Cl=0.6, Cd= | 0.0045244
alpha (deg) | Cl | Cd | Cm | Cl/Cd
-20 | -1.139 | 0.0858 | -0.0782 | -13.2751
-19 | -1.1361 | 0.07319 | -0.0829 | -15.5226
-18.5 | -1.1747 | 0.06311 | -0.0867 | -18.6135
-18 | -1.1919 | 0.05566 | -0.0888 | -21.4139
-17.5 | -1.1708 | 0.05211 | -0.089 | -22.4679
-17 | -1.2098 | 0.04278 | -0.0922 | -28.2796
-16.5 | -1.169 | 0.03905 | -0.0968 | -29.936
-16 | -1.1702 | 0.03275 | -0.1004 | -35.7313
-15.5 | -1.0906 | 0.0277 | -0.1153 | -39.3718
-15 | -1.0373 | 0.0251 | -0.12 | -41.3267
-14.5 | -1.0235 | 0.02154 | -0.1201 | -47.5162
-14 | -1.0061 | 0.01874 | -0.1188 | -53.6873
-13.5 | -0.9888 | 0.0162 | -0.1167 | -61.037
-13 | -0.9726 | 0.01395 | -0.1139 | -69.7204
-12.5 | -0.9727 | 0.01228 | -0.1071 | -79.2101
-12 | -0.9314 | 0.0115 | -0.1045 | -80.9913
-11.5 | -0.8862 | 0.01072 | -0.1024 | -82.6679
-11 | -0.8365 | 0.01004 | -0.1009 | -83.3167
-10.5 | -0.7827 | 0.00952 | -0.0998 | -82.2164
-10 | -0.7272 | 0.00905 | -0.0991 | -80.3536
-9.5 | -0.6698 | 0.00866 | -0.0986 | -77.3441
-9 | -0.6112 | 0.00831 | -0.0984 | -73.5499
-8.5 | -0.5521 | 0.00801 | -0.0983 | -68.9263
-8 | -0.4926 | 0.00774 | -0.0982 | -63.6434
-7.5 | -0.4325 | 0.00744 | -0.0984 | -58.1317
-6.5 | -0.3116 | 0.00694 | -0.0988 | -44.8991
-6 | -0.2512 | 0.00668 | -0.0991 | -37.6048
-5.5 | -0.1899 | 0.00643 | -0.0996 | -29.5334
-5 | -0.129 | 0.0062 | -0.1001 | -20.8065
-4.5 | -0.0677 | 0.00592 | -0.1006 | -11.4358
-4 | -0.0065 | 0.00559 | -0.1013 | -1.1628
-3.5 | 0.0544 | 0.0052 | -0.102 | 10.4615
-3 | 0.116 | 0.0048 | -0.1028 | 24.1667
-2.5 | 0.1778 | 0.00452 | -0.1037 | 39.3363
-2 | 0.2397 | 0.00445 | -0.1044 | 53.8652
-1.5 | 0.3021 | 0.00441 | -0.1051 | 68.5034
-1 | 0.3645 | 0.00438 | -0.1059 | 83.2192
-0.5 | 0.4264 | 0.0044 | -0.1066 | 96.9091
0 | 0.4884 | 0.00444 | -0.1072 | 110
0.5 | 0.5507 | 0.00446 | -0.108 | 123.4753
1 | 0.6119 | 0.00454 | -0.1085 | 134.7797
1.5 | 0.6739 | 0.0046 | -0.1091 | 146.5
2 | 0.7348 | 0.00471 | -0.1096 | 156.0085
2.5 | 0.7963 | 0.00477 | -0.1101 | 166.9392
3 | 0.8568 | 0.00491 | -0.1105 | 174.501
3.5 | 0.9165 | 0.00509 | -0.1107 | 180.0589
4 | 0.9757 | 0.0053 | -0.1108 | 184.0943
4.5 | 1.0336 | 0.00558 | -0.1106 | 185.233
5 | 1.0903 | 0.00594 | -0.1102 | 183.5522
5.5 | 1.1455 | 0.00637 | -0.1095 | 179.8273
6 | 1.201 | 0.00678 | -0.1089 | 177.1386
6.5 | 1.2549 | 0.00727 | -0.1079 | 172.6135
7 | 1.3077 | 0.0078 | -0.1068 | 167.6538
7.5 | 1.3595 | 0.00836 | -0.1054 | 162.6196
8 | 1.4084 | 0.00903 | -0.1035 | 155.969
8.5 | 1.457 | 0.00967 | -0.1015 | 150.6722
9 | 1.5047 | 0.01029 | -0.0994 | 146.2293
9.5 | 1.5499 | 0.01095 | -0.0968 | 141.5434
10 | 1.5905 | 0.0117 | -0.0934 | 135.9402
10.5 | 1.6209 | 0.01236 | -0.0881 | 131.1408
11 | 1.6478 | 0.01314 | -0.0822 | 125.4033
11.5 | 1.6729 | 0.01406 | -0.0765 | 118.9829
12 | 1.6947 | 0.0152 | -0.0708 | 111.4934
12.5 | 1.7131 | 0.01665 | -0.0654 | 102.8889
13 | 1.7296 | 0.01848 | -0.0605 | 93.5931
13.5 | 1.7404 | 0.021 | -0.0559 | 82.8762
14 | 1.746 | 0.02437 | -0.0521 | 71.6455
14.5 | 1.7502 | 0.02834 | -0.0493 | 61.7572
15 | 1.7528 | 0.03282 | -0.0472 | 53.4065
15.5 | 1.7522 | 0.03793 | -0.0457 | 46.1956
16 | 1.7507 | 0.04347 | -0.0448 | 40.2738
17 | 1.7445 | 0.05588 | -0.0448 | 31.2187
17.5 | 1.7394 | 0.06281 | -0.0457 | 27.693
18 | 1.7366 | 0.06973 | -0.047 | 24.9046
18.5 | 1.727 | 0.07713 | -0.0483 | 22.3908
19 | 1.723 | 0.08479 | -0.0505 | 20.3208
19.5 | 1.7184 | 0.09279 | -0.0531 | 18.5192
20 | 1.7121 | 0.1012 | -0.0563 | 16.918

## 151. Re 20M Mach 0.50 (1)
BIGFOIL.COM POLAR EXPORT
e554
EPPLER 554 |  |  |  | Cl Max: | 1.694 | at alpha= | 8 | deg
JavaFoil+Calcfoil stall+Eppler ext transition |  |  |  | L/D Max: | 159.999 | at alpha= | 4.5 | deg
Re: | 20000000 |  |  | Cd Min: | 0.00529 | at alpha= | -2 | deg
Mach: | 0.5 |  |  | Cl=0 at alpha= | -4.4167 | deg
|  |  |  | @ Cl=0.1, Cd= | 0.0058722
|  |  |  | @ Cl=0.4, Cd= | 0.0053572
|  |  |  | @ Cl=0.6, Cd= | 0.0055535
alpha (deg) | Cl | Cd | Cm | Cl/Cd
-20 | -0.89 | 0.16531 | -0.059 | -5.387
-19.5 | -0.861 | 0.16191 | -0.058 | -5.316
-19 | -0.831 | 0.1586 | -0.057 | -5.238
-18.5 | -0.801 | 0.15537 | -0.056 | -5.158
-18 | -0.772 | 0.15254 | -0.055 | -5.06
-17.5 | -0.743 | 0.14783 | -0.055 | -5.029
-17 | -0.723 | 0.12303 | -0.062 | -5.879
-16.5 | -0.697 | 0.11359 | -0.063 | -6.138
-16 | -0.667 | 0.11045 | -0.062 | -6.036
-15.5 | -0.635 | 0.10902 | -0.06 | -5.826
-15 | -0.609 | 0.09822 | -0.062 | -6.2
-14.5 | -0.576 | 0.09887 | -0.057 | -5.825
-14 | -0.552 | 0.09337 | -0.063 | -5.912
-13.5 | -0.527 | 0.08375 | -0.067 | -6.295
-13 | -0.497 | 0.08093 | -0.065 | -6.135
-12.5 | -0.496 | 0.0504 | -0.084 | -9.835
-12 | -0.483 | 0.03286 | -0.092 | -14.712
-11.5 | -0.459 | 0.02672 | -0.095 | -17.167
-11 | -0.429 | 0.02432 | -0.097 | -17.627
-10.5 | -0.4 | 0.02073 | -0.099 | -19.292
-10 | -0.369 | 0.01888 | -0.1 | -19.533
-9.5 | -0.338 | 0.0172 | -0.102 | -19.623
-9 | -0.306 | 0.01556 | -0.103 | -19.672
-8.5 | -0.412 | 0.01392 | -0.105 | -29.603
-8 | -0.418 | 0.01244 | -0.106 | -33.587
-7.5 | -0.384 | 0.01131 | -0.108 | -33.953
-7 | -0.335 | 0.00854 | -0.109 | -39.22
-6.5 | -0.278 | 0.00861 | -0.111 | -32.259
-6 | -0.216 | 0.00885 | -0.112 | -24.362
-5.5 | -0.153 | 0.00907 | -0.116 | -16.837
-5 | -0.083 | 0.00854 | -0.117 | -9.67
-4.5 | -0.012 | 0.00808 | -0.118 | -1.432
-4 | 0.06 | 0.006 | -0.119 | 9.977
-3.5 | 0.132 | 0.00577 | -0.119 | 22.839
-3 | 0.203 | 0.00551 | -0.12 | 36.881
-2.5 | 0.275 | 0.00534 | -0.121 | 51.461
-2 | 0.347 | 0.00529 | -0.122 | 65.56
-1.5 | 0.418 | 0.00538 | -0.122 | 77.78
-1 | 0.49 | 0.00545 | -0.123 | 89.954
-0.5 | 0.562 | 0.00552 | -0.124 | 101.749
0 | 0.63 | 0.00558 | -0.125 | 112.974
0.5 | 0.701 | 0.00572 | -0.125 | 122.482
1 | 0.771 | 0.00586 | -0.126 | 131.734
1.5 | 0.842 | 0.00603 | -0.127 | 139.649
2 | 0.912 | 0.00625 | -0.127 | 145.902
2.5 | 0.982 | 0.00652 | -0.128 | 150.673
3 | 1.052 | 0.00679 | -0.129 | 155.019
3.5 | 1.122 | 0.00713 | -0.129 | 157.301
4 | 1.191 | 0.00753 | -0.13 | 158.158
4.5 | 1.26 | 0.00787 | -0.13 | 159.999
5 | 1.328 | 0.00833 | -0.131 | 159.331
5.5 | 1.395 | 0.00884 | -0.132 | 157.75
6 | 1.461 | 0.00943 | -0.132 | 154.832
6.5 | 1.525 | 0.01006 | -0.133 | 151.619
7 | 1.586 | 0.01075 | -0.133 | 147.598
7.5 | 1.643 | 0.0117 | -0.134 | 140.428
8 | 1.694 | 0.01852 | -0.134 | 91.436
8.5 | 1.694 | 0.0185 | -0.132 | 91.55
9 | 1.678 | 0.01692 | -0.131 | 99.16
9.5 | 1.619 | 0.0234 | -0.13 | 69.154
10 | 1.427 | 0.02772 | -0.129 | 51.474
10.5 | 0.992 | 0.03244 | -0.127 | 30.585
11 | 1.016 | 0.03704 | -0.126 | 27.437
11.5 | 1.043 | 0.04028 | -0.126 | 25.886
12 | 1.065 | 0.04615 | -0.125 | 23.085
12.5 | 1.097 | 0.04631 | -0.125 | 23.692
13 | 1.119 | 0.05313 | -0.124 | 21.064

## 152. Re 20M Mach 0.50 (2)
BIGFOIL.COM POLAR EXPORT
e554
EPPLER 554 |  |  |  | Cl Max: | 1.6877 | at alpha= | 10.5 | deg
XFOIL ncrit=9 |  |  |  | L/D Max: | 206.586 | at alpha= | 4.5 | deg
Re: | 20000000 |  |  | Cd Min: | 0.09193 | at alpha= | 15.5 | deg
Mach: | 0.5 |  |  | Cl=0 at alpha= | -99 | deg
|  |  |  | @ Cl=0.1, Cd= | 0.00457
|  |  |  | @ Cl=0.4, Cd= | 0.00457
|  |  |  | @ Cl=0.6, Cd= | 0.0046212
alpha (deg) | Cl | Cd | Cm | Cl/Cd
0 | 0.554 | 0.00457 | -0.1174 | 121.2254
0.5 | 0.6259 | 0.00465 | -0.118 | 134.6022
1 | 0.6981 | 0.00472 | -0.1185 | 147.9025
1.5 | 0.7709 | 0.00476 | -0.1191 | 161.9538
2 | 0.8423 | 0.00489 | -0.1194 | 172.2495
2.5 | 0.9148 | 0.00499 | -0.1197 | 183.3267
3 | 0.9864 | 0.00513 | -0.1198 | 192.2807
3.5 | 1.058 | 0.00529 | -0.1197 | 200
4 | 1.1286 | 0.00552 | -0.1192 | 204.4565
4.5 | 1.1982 | 0.0058 | -0.1184 | 206.5862
5 | 1.2661 | 0.00616 | -0.1172 | 205.5357
5.5 | 1.3331 | 0.00658 | -0.1155 | 202.5988
6 | 1.3924 | 0.00729 | -0.1125 | 191.0014
7 | 1.5101 | 0.00863 | -0.1056 | 174.9826
7.5 | 1.5618 | 0.00945 | -0.1008 | 165.2698
8 | 1.6005 | 0.01021 | -0.0936 | 156.7581
8.5 | 1.6306 | 0.01124 | -0.0852 | 145.0712
9.5 | 1.675 | 0.01421 | -0.0683 | 117.8747
10 | 1.6779 | 0.01706 | -0.06 | 98.3529
10.5 | 1.6877 | 0.02059 | -0.0544 | 81.967
11 | 1.6808 | 0.02592 | -0.0499 | 64.8457
11.5 | 1.6768 | 0.03162 | -0.0467 | 53.0297
12 | 1.6651 | 0.03815 | -0.0441 | 43.6461
12.5 | 1.65 | 0.04519 | -0.0424 | 36.5125
13 | 1.6376 | 0.05254 | -0.0416 | 31.1686
13.5 | 1.6283 | 0.06011 | -0.0415 | 27.0887
14 | 1.6154 | 0.06849 | -0.0424 | 23.5859
14.5 | 1.6166 | 0.07594 | -0.0433 | 21.2879
15 | 1.6195 | 0.08361 | -0.0446 | 19.3697
15.5 | 1.6196 | 0.09193 | -0.0466 | 17.6178