## index
index | Re | Mach | Datasource
1 | 50000 | 0 | JavaFoil+Calcfoil stall+Eppler ext transition
2 | 50000 | 0 | XFOIL ncrit=9
3 | 50000 | 0.1 | JavaFoil+Calcfoil stall+Eppler ext transition
4 | 50000 | 0.1 | XFOIL ncrit=9
5 | 50000 | 0.25 | JavaFoil+Calcfoil stall+Eppler ext transition
6 | 50000 | 0.25 | XFOIL ncrit=9
7 | 50000 | 0.5 | JavaFoil+Calcfoil stall+Eppler ext transition
8 | 50000 | 0.5 | XFOIL ncrit=9
9 | 100000 | 0 | JavaFoil+Calcfoil stall+Eppler ext transition
10 | 100000 | 0 | XFOIL ncrit=9
11 | 100000 | 0.1 | JavaFoil+Calcfoil stall+Eppler ext transition
12 | 100000 | 0.1 | XFOIL ncrit=9
13 | 100000 | 0.25 | JavaFoil+Calcfoil stall+Eppler ext transition
14 | 100000 | 0.25 | XFOIL ncrit=9
15 | 100000 | 0.5 | JavaFoil+Calcfoil stall+Eppler ext transition
16 | 100000 | 0.5 | XFOIL ncrit=9
17 | 250000 | 0 | JavaFoil+Calcfoil stall+Eppler ext transition
18 | 250000 | 0 | XFOIL ncrit=9
19 | 250000 | 0.1 | JavaFoil+Calcfoil stall+Eppler ext transition
20 | 250000 | 0.1 | XFOIL ncrit=9
21 | 250000 | 0.25 | JavaFoil+Calcfoil stall+Eppler ext transition
22 | 250000 | 0.25 | XFOIL ncrit=9
23 | 250000 | 0.5 | JavaFoil+Calcfoil stall+Eppler ext transition
24 | 250000 | 0.5 | XFOIL ncrit=9
25 | 500000 | 0 | JavaFoil+Calcfoil stall+Eppler ext transition
26 | 500000 | 0 | XFOIL ncrit=9
27 | 500000 | 0.1 | JavaFoil+Calcfoil stall+Eppler ext transition
28 | 500000 | 0.1 | XFOIL ncrit=9
29 | 500000 | 0.25 | JavaFoil+Calcfoil stall+Eppler ext transition
30 | 500000 | 0.25 | XFOIL ncrit=9
31 | 500000 | 0.5 | JavaFoil+Calcfoil stall+Eppler ext transition
32 | 500000 | 0.5 | XFOIL ncrit=9
33 | 750000 | 0 | JavaFoil+Calcfoil stall+Eppler ext transition
34 | 750000 | 0 | XFOIL ncrit=9
35 | 750000 | 0.1 | JavaFoil+Calcfoil stall+Eppler ext transition
36 | 750000 | 0.1 | XFOIL ncrit=9
37 | 750000 | 0.25 | JavaFoil+Calcfoil stall+Eppler ext transition
38 | 750000 | 0.25 | XFOIL ncrit=9
39 | 750000 | 0.5 | JavaFoil+Calcfoil stall+Eppler ext transition
40 | 750000 | 0.5 | XFOIL ncrit=9
41 | 1000000 | 0 | JavaFoil+Calcfoil stall+Eppler ext transition
42 | 1000000 | 0 | XFOIL ncrit=9
43 | 1000000 | 0.1 | JavaFoil+Calcfoil stall+Eppler ext transition
44 | 1000000 | 0.1 | XFOIL ncrit=9
45 | 1000000 | 0.25 | JavaFoil+Calcfoil stall+Eppler ext transition
46 | 1000000 | 0.25 | XFOIL ncrit=9
47 | 1000000 | 0.5 | JavaFoil+Calcfoil stall+Eppler ext transition
48 | 1000000 | 0.5 | XFOIL ncrit=9
49 | 2000000 | 0 | JavaFoil+Calcfoil stall+Eppler ext transition
50 | 2000000 | 0 | XFOIL ncrit=9
51 | 2000000 | 0.1 | JavaFoil+Calcfoil stall+Eppler ext transition
52 | 2000000 | 0.1 | XFOIL ncrit=9
53 | 2000000 | 0.25 | JavaFoil+Calcfoil stall+Eppler ext transition
54 | 2000000 | 0.25 | XFOIL ncrit=9
55 | 2000000 | 0.5 | JavaFoil+Calcfoil stall+Eppler ext transition
56 | 2000000 | 0.5 | XFOIL ncrit=9
57 | 3000000 | 0 | JavaFoil+Calcfoil stall+Eppler ext transition
58 | 3000000 | 0 | XFOIL ncrit=9
59 | 3000000 | 0.1 | JavaFoil+Calcfoil stall+Eppler ext transition
60 | 3000000 | 0.1 | XFOIL ncrit=9
61 | 3000000 | 0.25 | JavaFoil+Calcfoil stall+Eppler ext transition
62 | 3000000 | 0.25 | XFOIL ncrit=9
63 | 3000000 | 0.5 | JavaFoil+Calcfoil stall+Eppler ext transition
64 | 3000000 | 0.5 | XFOIL ncrit=9
65 | 4000000 | 0 | JavaFoil+Calcfoil stall+Eppler ext transition
66 | 4000000 | 0 | XFOIL ncrit=9
67 | 4000000 | 0.1 | JavaFoil+Calcfoil stall+Eppler ext transition
68 | 4000000 | 0.1 | XFOIL ncrit=9
69 | 4000000 | 0.25 | JavaFoil+Calcfoil stall+Eppler ext transition
70 | 4000000 | 0.25 | XFOIL ncrit=9
71 | 4000000 | 0.5 | JavaFoil+Calcfoil stall+Eppler ext transition
72 | 4000000 | 0.5 | XFOIL ncrit=9
73 | 5000000 | 0 | JavaFoil+Calcfoil stall+Eppler ext transition
74 | 5000000 | 0 | XFOIL ncrit=9
75 | 5000000 | 0.1 | JavaFoil+Calcfoil stall+Eppler ext transition
76 | 5000000 | 0.1 | XFOIL ncrit=9
77 | 5000000 | 0.25 | JavaFoil+Calcfoil stall+Eppler ext transition
78 | 5000000 | 0.25 | XFOIL ncrit=9
79 | 5000000 | 0.5 | JavaFoil+Calcfoil stall+Eppler ext transition
80 | 5000000 | 0.5 | XFOIL ncrit=9
81 | 6000000 | 0 | JavaFoil+Calcfoil stall+Eppler ext transition
82 | 6000000 | 0 | XFOIL ncrit=9
83 | 6000000 | 0.1 | JavaFoil+Calcfoil stall+Eppler ext transition
84 | 6000000 | 0.1 | XFOIL ncrit=9
85 | 6000000 | 0.25 | JavaFoil+Calcfoil stall+Eppler ext transition
86 | 6000000 | 0.25 | XFOIL ncrit=9
87 | 6000000 | 0.5 | JavaFoil+Calcfoil stall+Eppler ext transition
88 | 6000000 | 0.5 | XFOIL ncrit=9
89 | 7000000 | 0 | JavaFoil+Calcfoil stall+Eppler ext transition
90 | 7000000 | 0 | XFOIL ncrit=9
91 | 7000000 | 0.1 | JavaFoil+Calcfoil stall+Eppler ext transition
92 | 7000000 | 0.1 | XFOIL ncrit=9
93 | 7000000 | 0.25 | JavaFoil+Calcfoil stall+Eppler ext transition
94 | 7000000 | 0.25 | XFOIL ncrit=9
95 | 7000000 | 0.5 | JavaFoil+Calcfoil stall+Eppler ext transition
96 | 7000000 | 0.5 | XFOIL ncrit=9
97 | 8000000 | 0 | JavaFoil+Calcfoil stall+Eppler ext transition
98 | 8000000 | 0 | XFOIL ncrit=9
99 | 8000000 | 0.1 | JavaFoil+Calcfoil stall+Eppler ext transition
100 | 8000000 | 0.1 | XFOIL ncrit=9
101 | 8000000 | 0.25 | JavaFoil+Calcfoil stall+Eppler ext transition
102 | 8000000 | 0.25 | XFOIL ncrit=9
103 | 8000000 | 0.5 | JavaFoil+Calcfoil stall+Eppler ext transition
104 | 8000000 | 0.5 | XFOIL ncrit=9
105 | 10000000 | 0 | JavaFoil+Calcfoil stall+Eppler ext transition
106 | 10000000 | 0 | XFOIL ncrit=9
107 | 10000000 | 0.1 | JavaFoil+Calcfoil stall+Eppler ext transition
108 | 10000000 | 0.1 | XFOIL ncrit=9
109 | 10000000 | 0.25 | JavaFoil+Calcfoil stall+Eppler ext transition
110 | 10000000 | 0.25 | XFOIL ncrit=9
111 | 10000000 | 0.5 | JavaFoil+Calcfoil stall+Eppler ext transition
112 | 10000000 | 0.5 | XFOIL ncrit=9
113 | 12000000 | 0 | JavaFoil+Calcfoil stall+Eppler ext transition
114 | 12000000 | 0 | XFOIL ncrit=9
115 | 12000000 | 0.1 | JavaFoil+Calcfoil stall+Eppler ext transition
116 | 12000000 | 0.1 | XFOIL ncrit=9
117 | 12000000 | 0.25 | JavaFoil+Calcfoil stall+Eppler ext transition
118 | 12000000 | 0.25 | XFOIL ncrit=9
119 | 12000000 | 0.5 | JavaFoil+Calcfoil stall+Eppler ext transition
120 | 12000000 | 0.5 | XFOIL ncrit=9
121 | 14000000 | 0 | JavaFoil+Calcfoil stall+Eppler ext transition
122 | 14000000 | 0 | XFOIL ncrit=9
123 | 14000000 | 0.1 | JavaFoil+Calcfoil stall+Eppler ext transition
124 | 14000000 | 0.1 | XFOIL ncrit=9
125 | 14000000 | 0.25 | JavaFoil+Calcfoil stall+Eppler ext transition
126 | 14000000 | 0.25 | XFOIL ncrit=9
127 | 14000000 | 0.5 | JavaFoil+Calcfoil stall+Eppler ext transition
128 | 14000000 | 0.5 | XFOIL ncrit=9
129 | 16000000 | 0 | JavaFoil+Calcfoil stall+Eppler ext transition
130 | 16000000 | 0 | XFOIL ncrit=9
131 | 16000000 | 0.1 | JavaFoil+Calcfoil stall+Eppler ext transition
132 | 16000000 | 0.1 | XFOIL ncrit=9
133 | 16000000 | 0.25 | JavaFoil+Calcfoil stall+Eppler ext transition
134 | 16000000 | 0.25 | XFOIL ncrit=9
135 | 16000000 | 0.5 | JavaFoil+Calcfoil stall+Eppler ext transition
136 | 16000000 | 0.5 | XFOIL ncrit=9
137 | 18000000 | 0 | JavaFoil+Calcfoil stall+Eppler ext transition
138 | 18000000 | 0 | XFOIL ncrit=9
139 | 18000000 | 0.1 | JavaFoil+Calcfoil stall+Eppler ext transition
140 | 18000000 | 0.1 | XFOIL ncrit=9
141 | 18000000 | 0.25 | JavaFoil+Calcfoil stall+Eppler ext transition
142 | 18000000 | 0.25 | XFOIL ncrit=9
143 | 18000000 | 0.5 | JavaFoil+Calcfoil stall+Eppler ext transition
144 | 18000000 | 0.5 | XFOIL ncrit=9
145 | 20000000 | 0 | JavaFoil+Calcfoil stall+Eppler ext transition
146 | 20000000 | 0 | XFOIL ncrit=9
147 | 20000000 | 0.1 | JavaFoil+Calcfoil stall+Eppler ext transition
148 | 20000000 | 0.1 | XFOIL ncrit=9
149 | 20000000 | 0.25 | JavaFoil+Calcfoil stall+Eppler ext transition
150 | 20000000 | 0.25 | XFOIL ncrit=9
151 | 20000000 | 0.5 | JavaFoil+Calcfoil stall+Eppler ext transition
152 | 20000000 | 0.5 | XFOIL ncrit=9

## 1. Re 50k Mach 0.00 (1)
BIGFOIL.COM POLAR EXPORT
GA 35-316
GA 35-316 |  |  |  | Cl Max: | 1.433 | at alpha= | 11.5 | deg
JavaFoil+Calcfoil stall+Eppler ext transition |  |  |  | L/D Max: | 35.227 | at alpha= | 8.5 | deg
Re: | 50000 |  |  | Cd Min: | 0.01858 | at alpha= | -1 | deg
Mach: | 0 |  |  | Cl=0 at alpha= | -2.3333 | deg
|  |  |  | @ Cl=0.1, Cd= | 0.018703
|  |  |  | @ Cl=0.4, Cd= | 0.021819
|  |  |  | @ Cl=0.6, Cd= | 0.023221
alpha (deg) | Cl | Cd | Cm | Cl/Cd
-19.5 | -0.691 | 0.2774 | -0.007 | -2.492
-19 | -0.706 | 0.26212 | -0.007 | -2.694
-18.5 | -0.72 | 0.25375 | -0.008 | -2.839
-18 | -0.734 | 0.23754 | -0.008 | -3.089
-17.5 | -0.746 | 0.2315 | -0.008 | -3.222
-17 | -0.757 | 0.2161 | -0.008 | -3.501
-16.5 | -0.766 | 0.1995 | -0.008 | -3.839
-16 | -0.773 | 0.19663 | -0.008 | -3.932
-15.5 | -0.779 | 0.17467 | -0.009 | -4.458
-15 | -0.782 | 0.16342 | -0.009 | -4.785
-14.5 | -0.783 | 0.15552 | -0.009 | -5.033
-14 | -0.781 | 0.14257 | -0.009 | -5.477
-13.5 | -0.776 | 0.13389 | -0.01 | -5.797
-13 | -0.769 | 0.12587 | -0.01 | -6.106
-12.5 | -0.758 | 0.11963 | -0.01 | -6.333
-12 | -0.744 | 0.10982 | -0.011 | -6.774
-11.5 | -0.727 | 0.10317 | -0.011 | -7.043
-11 | -0.707 | 0.09569 | -0.012 | -7.385
-10.5 | -0.683 | 0.09065 | -0.012 | -7.535
-10 | -0.657 | 0.08287 | -0.013 | -7.927
-9.5 | -0.628 | 0.07773 | -0.013 | -8.074
-9 | -0.595 | 0.07221 | -0.014 | -8.246
-8.5 | -0.561 | 0.06774 | -0.015 | -8.278
-8 | -0.523 | 0.06424 | -0.015 | -8.148
-7.5 | -0.484 | 0.06041 | -0.016 | -8.009
-7 | -0.443 | 0.05681 | -0.016 | -7.789
-6.5 | -0.399 | 0.05361 | -0.017 | -7.449
-6 | -0.355 | 0.05048 | -0.017 | -7.025
-5.5 | -0.309 | 0.048 | -0.018 | -6.43
-5 | -0.262 | 0.04536 | -0.018 | -5.768
-4.5 | -0.214 | 0.0433 | -0.019 | -4.937
-4 | -0.202 | 0.02007 | -0.04 | -10.081
-3.5 | -0.142 | 0.01979 | -0.04 | -7.2
-3 | -0.079 | 0.01964 | -0.04 | -4.036
-2.5 | -0.02 | 0.0192 | -0.041 | -1.042
-2 | 0.04 | 0.0189 | -0.042 | 2.127
-1.5 | 0.101 | 0.0187 | -0.043 | 5.421
-1 | 0.164 | 0.01858 | -0.043 | 8.802
-0.5 | 0.225 | 0.01862 | -0.044 | 12.105
0 | 0.271 | 0.02134 | -0.045 | 12.684
0.5 | 0.328 | 0.02159 | -0.046 | 15.208
1 | 0.386 | 0.0218 | -0.046 | 17.723
1.5 | 0.444 | 0.02188 | -0.047 | 20.289
2 | 0.501 | 0.02226 | -0.048 | 22.522
2.5 | 0.556 | 0.02275 | -0.048 | 24.455
3 | 0.613 | 0.02336 | -0.049 | 26.224
3.5 | 0.67 | 0.024 | -0.05 | 27.907
4 | 0.726 | 0.02474 | -0.05 | 29.349
4.5 | 0.782 | 0.02552 | -0.051 | 30.627
5 | 0.837 | 0.02669 | -0.052 | 31.353
5.5 | 0.891 | 0.02736 | -0.052 | 32.558
6 | 0.945 | 0.02885 | -0.053 | 32.746
6.5 | 0.998 | 0.02924 | -0.054 | 34.113
7 | 1.049 | 0.03067 | -0.054 | 34.2
7.5 | 1.098 | 0.03222 | -0.055 | 34.071
8 | 1.146 | 0.03375 | -0.056 | 33.952
8.5 | 1.219 | 0.03459 | -0.058 | 35.227
9 | 1.263 | 0.03718 | -0.059 | 33.97
9.5 | 1.303 | 0.0394 | -0.059 | 33.076
10 | 1.342 | 0.04154 | -0.06 | 32.308
10.5 | 1.377 | 0.04401 | -0.06 | 31.28
11 | 1.407 | 0.04696 | -0.061 | 29.96
11.5 | 1.433 | 0.05023 | -0.061 | 28.525
12 | 1.274 | 0.09446 | -0.032 | 13.491
12.5 | 1.292 | 0.10106 | -0.026 | 12.784
13 | 1.311 | 0.10685 | -0.026 | 12.267
13.5 | 1.327 | 0.11545 | -0.026 | 11.491
14 | 1.339 | 0.12235 | -0.026 | 10.946
14.5 | 1.349 | 0.13041 | -0.026 | 10.343
15 | 1.355 | 0.14121 | -0.026 | 9.596
15.5 | 1.358 | 0.15062 | -0.026 | 9.018
16 | 1.358 | 0.16241 | -0.026 | 8.363
16.5 | 1.355 | 0.17469 | -0.026 | 7.759

## 2. Re 50k Mach 0.00 (2)
BIGFOIL.COM POLAR EXPORT
GA 35-316
GA 35-316 |  |  |  | Cl Max: | 1.0189 | at alpha= | 14 | deg
XFOIL ncrit=9 |  |  |  | L/D Max: | 10.4342 | at alpha= | 14 | deg
Re: | 50000 |  |  | Cd Min: | 0.21233 | at alpha= | 19 | deg
Mach: | 0 |  |  | Cl=0 at alpha= | 3.0462 | deg
|  |  |  | @ Cl=0.1, Cd= | 0.054135
|  |  |  | @ Cl=0.4, Cd= | 0.081281
|  |  |  | @ Cl=0.6, Cd= | 0.09248
alpha (deg) | Cl | Cd | Cm | Cl/Cd
-12 | -0.3415 | 0.13608 | -0.021 | -2.5096
-11.5 | -0.3277 | 0.12972 | -0.0231 | -2.5262
-11 | -0.3265 | 0.12493 | -0.0253 | -2.6135
-10.5 | -0.3275 | 0.11994 | -0.0274 | -2.7305
-10 | -0.312 | 0.11319 | -0.0289 | -2.7564
-9 | -0.5144 | 0.08429 | -0.045 | -6.1027
-8.5 | -0.6023 | 0.07866 | -0.0401 | -7.657
-8 | -0.7019 | 0.07013 | -0.036 | -10.0086
-7.5 | -0.7216 | 0.06256 | -0.0326 | -11.5345
-7 | -0.7348 | 0.05451 | -0.0297 | -13.4801
-6.5 | -0.718 | 0.04888 | -0.0274 | -14.689
-6 | -0.6878 | 0.04402 | -0.0259 | -15.6247
-5.5 | -0.6293 | 0.04025 | -0.0282 | -15.6348
-5 | -0.5683 | 0.03743 | -0.0303 | -15.183
-4.5 | -0.508 | 0.03543 | -0.0316 | -14.3381
-4 | -0.4641 | 0.03337 | -0.0307 | -13.9077
-3.5 | -0.4467 | 0.03292 | -0.0209 | -13.5693
-3 | -0.4335 | 0.03511 | -0.0097 | -12.3469
-2.5 | -0.4225 | 0.03718 | 0.0025 | -11.3636
-2 | -0.4139 | 0.03904 | 0.0162 | -10.6019
-1.5 | -0.3553 | 0.04024 | 0.0157 | -8.8295
-1 | -0.23 | 0.04235 | 0 | -5.4309
-0.5 | -0.0872 | 0.04451 | -0.0208 | -1.9591
0 | 0.0456 | 0.04641 | -0.0408 | 0.98255
0.5 | 0.0139 | 0.04607 | -0.0346 | 0.30171
1 | -0.1882 | 0.03773 | 0.0018 | -4.9881
1.5 | -0.1557 | 0.03859 | 0 | -4.0347
2 | -0.1172 | 0.04026 | -0.0022 | -2.9111
2.5 | -0.0792 | 0.04226 | -0.004 | -1.8741
3 | -0.0061 | 0.04715 | -0.0124 | -0.12937
3.5 | 0.0599 | 0.05134 | -0.0193 | 1.1667
4 | 0.1193 | 0.05548 | -0.0245 | 2.1503
4.5 | 0.1836 | 0.06059 | -0.0302 | 3.0302
5.5 | 0.2641 | 0.06702 | -0.0335 | 3.9406
6 | 0.3258 | 0.07293 | -0.0383 | 4.4673
6.5 | 0.3519 | 0.07551 | -0.0379 | 4.6603
7 | 0.3848 | 0.07955 | -0.0388 | 4.8372
7.5 | 0.4317 | 0.08489 | -0.0413 | 5.0854
8 | 0.4735 | 0.08978 | -0.0429 | 5.274
8.5 | 0.5013 | 0.09389 | -0.0431 | 5.3392
9.5 | 0.6728 | 0.09144 | -0.0388 | 7.3578
10 | 0.7063 | 0.09395 | -0.0376 | 7.5178
10.5 | 0.7339 | 0.09699 | -0.0364 | 7.5668
11 | 0.7664 | 0.09957 | -0.035 | 7.6971
11.5 | 0.799 | 0.10195 | -0.0335 | 7.8372
12 | 0.8322 | 0.10392 | -0.0315 | 8.0081
12.5 | 0.8687 | 0.10478 | -0.0289 | 8.2907
13 | 0.8637 | 0.1133 | -0.0302 | 7.6231
13.5 | 0.9009 | 0.1139 | -0.0274 | 7.9096
14 | 1.0189 | 0.09765 | -0.0155 | 10.4342
14.5 | 0.9603 | 0.11818 | -0.0234 | 8.1257
16 | 0.5787 | 0.175 | -0.0522 | 3.3069
16.5 | 0.5887 | 0.18088 | -0.0546 | 3.2546
17 | 0.599 | 0.18677 | -0.057 | 3.2072
17.5 | 0.6111 | 0.19319 | -0.0593 | 3.1632
18 | 0.6267 | 0.20043 | -0.0615 | 3.1268
18.5 | 0.645 | 0.20846 | -0.0635 | 3.0941
19 | 0.6462 | 0.21233 | -0.0666 | 3.0434

## 3. Re 50k Mach 0.10 (1)
BIGFOIL.COM POLAR EXPORT
GA 35-316
GA 35-316 |  |  |  | Cl Max: | 1.432 | at alpha= | 11.5 | deg
JavaFoil+Calcfoil stall+Eppler ext transition |  |  |  | L/D Max: | 35.034 | at alpha= | 8.5 | deg
Re: | 50000 |  |  | Cd Min: | 0.01865 | at alpha= | -1 | deg
Mach: | 0.1 |  |  | Cl=0 at alpha= | -2.3333 | deg
|  |  |  | @ Cl=0.1, Cd= | 0.018767
|  |  |  | @ Cl=0.4, Cd= | 0.021944
|  |  |  | @ Cl=0.6, Cd= | 0.023346
alpha (deg) | Cl | Cd | Cm | Cl/Cd
-19.5 | -0.64 | 0.29568 | -0.007 | -2.165
-19 | -0.658 | 0.26555 | -0.007 | -2.478
-18.5 | -0.675 | 0.29068 | -0.007 | -2.323
-18 | -0.692 | 0.24152 | -0.008 | -2.865
-17.5 | -0.707 | 0.24308 | -0.008 | -2.91
-17 | -0.721 | 0.22338 | -0.008 | -3.23
-16.5 | -0.734 | 0.22048 | -0.008 | -3.329
-16 | -0.745 | 0.20359 | -0.008 | -3.658
-15.5 | -0.753 | 0.18295 | -0.009 | -4.118
-15 | -0.76 | 0.16756 | -0.009 | -4.534
-14.5 | -0.764 | 0.15802 | -0.009 | -4.832
-14 | -0.764 | 0.14946 | -0.009 | -5.115
-13.5 | -0.762 | 0.13614 | -0.01 | -5.601
-13 | -0.757 | 0.12712 | -0.01 | -5.958
-12.5 | -0.749 | 0.12125 | -0.01 | -6.175
-12 | -0.737 | 0.11045 | -0.01 | -6.673
-11.5 | -0.722 | 0.10604 | -0.011 | -6.805
-11 | -0.703 | 0.09641 | -0.011 | -7.293
-10.5 | -0.681 | 0.09133 | -0.011 | -7.454
-10 | -0.656 | 0.08312 | -0.013 | -7.888
-9.5 | -0.627 | 0.07788 | -0.013 | -8.053
-9 | -0.596 | 0.07351 | -0.014 | -8.105
-8.5 | -0.561 | 0.06841 | -0.014 | -8.207
-8 | -0.525 | 0.06328 | -0.015 | -8.292
-7.5 | -0.485 | 0.06093 | -0.016 | -7.965
-7 | -0.444 | 0.05676 | -0.016 | -7.823
-6.5 | -0.401 | 0.05356 | -0.017 | -7.484
-6 | -0.356 | 0.05072 | -0.017 | -7.022
-5.5 | -0.31 | 0.04799 | -0.018 | -6.459
-5 | -0.263 | 0.04545 | -0.018 | -5.784
-4.5 | -0.215 | 0.04341 | -0.019 | -4.948
-4 | -0.203 | 0.02014 | -0.04 | -10.085
-3.5 | -0.143 | 0.01982 | -0.041 | -7.223
-3 | -0.08 | 0.01973 | -0.04 | -4.035
-2.5 | -0.02 | 0.01927 | -0.041 | -1.042
-2 | 0.04 | 0.01897 | -0.042 | 2.129
-1.5 | 0.102 | 0.01876 | -0.043 | 5.427
-1 | 0.164 | 0.01865 | -0.044 | 8.806
-0.5 | 0.227 | 0.01865 | -0.044 | 12.146
0 | 0.272 | 0.02142 | -0.045 | 12.69
0.5 | 0.33 | 0.02164 | -0.046 | 15.245
1 | 0.388 | 0.02195 | -0.046 | 17.676
1.5 | 0.446 | 0.02192 | -0.047 | 20.345
2 | 0.504 | 0.02266 | -0.048 | 22.232
2.5 | 0.559 | 0.0229 | -0.049 | 24.41
3 | 0.616 | 0.02352 | -0.049 | 26.174
3.5 | 0.673 | 0.02411 | -0.05 | 27.912
4 | 0.729 | 0.02484 | -0.051 | 29.359
4.5 | 0.785 | 0.02564 | -0.051 | 30.627
5 | 0.841 | 0.0266 | -0.052 | 31.599
5.5 | 0.895 | 0.02756 | -0.053 | 32.463
6 | 0.949 | 0.02902 | -0.053 | 32.69
6.5 | 1.002 | 0.02943 | -0.054 | 34.041
7 | 1.053 | 0.03085 | -0.055 | 34.149
7.5 | 1.102 | 0.03244 | -0.055 | 33.978
8 | 1.151 | 0.03394 | -0.056 | 33.914
8.5 | 1.223 | 0.03491 | -0.058 | 35.034
9 | 1.267 | 0.03757 | -0.059 | 33.732
9.5 | 1.308 | 0.03956 | -0.06 | 33.07
10 | 1.345 | 0.042 | -0.06 | 32.037
10.5 | 1.379 | 0.0446 | -0.06 | 30.928
11 | 1.409 | 0.04763 | -0.061 | 29.573
11.5 | 1.432 | 0.05118 | -0.061 | 27.98
12 | 1.27 | 0.0943 | -0.026 | 13.473
12.5 | 1.291 | 0.10175 | -0.026 | 12.691
13 | 1.309 | 0.10912 | -0.026 | 11.994
13.5 | 1.323 | 0.11576 | -0.026 | 11.427
14 | 1.334 | 0.12508 | -0.026 | 10.662
14.5 | 1.341 | 0.13514 | -0.026 | 9.923
15 | 1.345 | 0.144 | -0.026 | 9.339
15.5 | 1.345 | 0.1553 | -0.026 | 8.663
16 | 1.342 | 0.16464 | -0.026 | 8.153
16.5 | 1.336 | 0.17681 | -0.026 | 7.558

## 4. Re 50k Mach 0.10 (2)
BIGFOIL.COM POLAR EXPORT
GA 35-316
GA 35-316 |  |  |  | Cl Max: | 1.1634 | at alpha= | 12 | deg
XFOIL ncrit=9 |  |  |  | L/D Max: | 21.8561 | at alpha= | 12 | deg
Re: | 50000 |  |  | Cd Min: | 0.20709 | at alpha= | 17 | deg
Mach: | 0.1 |  |  | Cl=0 at alpha= | 3.0514 | deg
|  |  |  | @ Cl=0.1, Cd= | 0.054315
|  |  |  | @ Cl=0.4, Cd= | 0.081646
|  |  |  | @ Cl=0.6, Cd= | 0.091001
alpha (deg) | Cl | Cd | Cm | Cl/Cd
-12 | -0.3396 | 0.13648 | -0.0213 | -2.4883
-11.5 | -0.3259 | 0.13014 | -0.0235 | -2.5042
-11 | -0.3258 | 0.12548 | -0.0257 | -2.5964
-10.5 | -0.3242 | 0.12022 | -0.0278 | -2.6967
-10 | -0.3073 | 0.11336 | -0.0293 | -2.7108
-9.5 | -0.2841 | 0.10609 | -0.0295 | -2.6779
-9 | -0.5144 | 0.08501 | -0.0453 | -6.0511
-8.5 | -0.5873 | 0.07962 | -0.0407 | -7.3763
-8 | -0.6937 | 0.07136 | -0.0365 | -9.7211
-7.5 | -0.7163 | 0.06397 | -0.033 | -11.1974
-7 | -0.7332 | 0.05591 | -0.0301 | -13.1139
-6.5 | -0.7206 | 0.04994 | -0.0277 | -14.4293
-6 | -0.6885 | 0.04475 | -0.0268 | -15.3855
-5.5 | -0.6314 | 0.04081 | -0.029 | -15.4717
-5 | -0.5715 | 0.03786 | -0.0309 | -15.0951
-4.5 | -0.51 | 0.03583 | -0.0323 | -14.2339
-4 | -0.465 | 0.03383 | -0.0314 | -13.7452
-3.5 | -0.4472 | 0.03278 | -0.0225 | -13.6425
-3 | -0.4329 | 0.03514 | -0.0112 | -12.3193
-2.5 | -0.4195 | 0.03737 | 0.0008 | -11.2256
-2 | -0.4067 | 0.03968 | 0.0148 | -10.2495
-1.5 | -0.3557 | 0.04051 | 0.0154 | -8.7805
-1 | -0.2433 | 0.04237 | 0.0021 | -5.7423
-0.5 | -0.0984 | 0.04462 | -0.0189 | -2.2053
0 | 0.0359 | 0.04657 | -0.0391 | 0.77088
1 | -0.1894 | 0.03799 | 0.002 | -4.9855
1.5 | -0.1581 | 0.03874 | 0.0003 | -4.0811
2 | -0.1195 | 0.04039 | -0.002 | -2.9587
2.5 | -0.0812 | 0.04239 | -0.0038 | -1.9155
3 | -0.0068 | 0.04738 | -0.0125 | -0.14352
3.5 | 0.0594 | 0.0515 | -0.0193 | 1.1534
4 | 0.1181 | 0.05557 | -0.0244 | 2.1252
4.5 | 0.178 | 0.06033 | -0.0294 | 2.9504
5.5 | 0.2648 | 0.06732 | -0.0336 | 3.9335
6 | 0.3169 | 0.07245 | -0.0371 | 4.3741
6.5 | 0.3555 | 0.07612 | -0.0384 | 4.6703
7 | 0.3851 | 0.07982 | -0.0388 | 4.8246
7.5 | 0.4241 | 0.0846 | -0.0404 | 5.013
8 | 0.4646 | 0.08956 | -0.0421 | 5.1876
8.5 | 0.4943 | 0.09378 | -0.0424 | 5.2708
9 | 0.6069 | 0.09082 | -0.0395 | 6.6824
9.5 | 0.6712 | 0.09198 | -0.0386 | 7.2972
10 | 0.6955 | 0.09526 | -0.0376 | 7.3011
10.5 | 0.7304 | 0.09785 | -0.0364 | 7.4645
11 | 0.7694 | 0.09979 | -0.0347 | 7.7102
11.5 | 0.8157 | 0.10025 | -0.0322 | 8.1367
12 | 1.1634 | 0.05323 | -0.0115 | 21.8561
12.5 | 0.9143 | 0.0969 | -0.0244 | 9.4355
13 | 0.8485 | 0.11701 | -0.0317 | 7.2515
13.5 | 0.8823 | 0.1188 | -0.0295 | 7.4268
14 | 0.862 | 0.13224 | -0.0343 | 6.5185
14.5 | 0.8198 | 0.15077 | -0.0434 | 5.4374
15 | 0.81 | 0.16406 | -0.0496 | 4.9372
16 | 0.7712 | 0.19268 | -0.0681 | 4.0025
16.5 | 0.7868 | 0.19977 | -0.0711 | 3.9385
17 | 0.8038 | 0.20709 | -0.074 | 3.8814

## 5. Re 50k Mach 0.25 (1)
BIGFOIL.COM POLAR EXPORT
GA 35-316
GA 35-316 |  |  |  | Cl Max: | 1.405 | at alpha= | 11 | deg
JavaFoil+Calcfoil stall+Eppler ext transition |  |  |  | L/D Max: | 33.591 | at alpha= | 8.5 | deg
Re: | 50000 |  |  | Cd Min: | 0.01894 | at alpha= | -0.5 | deg
Mach: | 0.25 |  |  | Cl=0 at alpha= | -2.3306 | deg
|  |  |  | @ Cl=0.1, Cd= | 0.019146
|  |  |  | @ Cl=0.4, Cd= | 0.022062
|  |  |  | @ Cl=0.6, Cd= | 0.023748
alpha (deg) | Cl | Cd | Cm | Cl/Cd
-17 | -0.393 | 0.27467 | -0.009 | -1.43
-16.5 | -0.441 | 0.27124 | -0.009 | -1.625
-16 | -0.485 | 0.24277 | -0.009 | -1.997
-15.5 | -0.525 | 0.21836 | -0.009 | -2.405
-15 | -0.561 | 0.20415 | -0.01 | -2.75
-14.5 | -0.593 | 0.21349 | -0.01 | -2.778
-14 | -0.62 | 0.16935 | -0.01 | -3.663
-13.5 | -0.643 | 0.15944 | -0.01 | -4.03
-13 | -0.659 | 0.14605 | -0.01 | -4.514
-12.5 | -0.67 | 0.13825 | -0.01 | -4.85
-12 | -0.676 | 0.12209 | -0.011 | -5.537
-11.5 | -0.676 | 0.11151 | -0.011 | -6.061
-11 | -0.67 | 0.10396 | -0.011 | -6.444
-10.5 | -0.658 | 0.09617 | -0.011 | -6.847
-10 | -0.642 | 0.08845 | -0.012 | -7.257
-9.5 | -0.62 | 0.08284 | -0.013 | -7.49
-9 | -0.594 | 0.07671 | -0.013 | -7.743
-8.5 | -0.564 | 0.07097 | -0.014 | -7.944
-8 | -0.53 | 0.06532 | -0.015 | -8.112
-7.5 | -0.492 | 0.0615 | -0.016 | -8.008
-7 | -0.452 | 0.05823 | -0.016 | -7.761
-6.5 | -0.409 | 0.0547 | -0.017 | -7.478
-6 | -0.364 | 0.05152 | -0.018 | -7.068
-5.5 | -0.317 | 0.04848 | -0.018 | -6.549
-5 | -0.269 | 0.04597 | -0.019 | -5.863
-4.5 | -0.22 | 0.04379 | -0.019 | -5.033
-4 | -0.208 | 0.02055 | -0.041 | -10.111
-3.5 | -0.147 | 0.02016 | -0.042 | -7.272
-3 | -0.081 | 0.0202 | -0.041 | -4.032
-2.5 | -0.021 | 0.01974 | -0.042 | -1.04
-2 | 0.041 | 0.01938 | -0.043 | 2.132
-1.5 | 0.104 | 0.01913 | -0.044 | 5.448
-1 | 0.168 | 0.01899 | -0.044 | 8.837
-0.5 | 0.233 | 0.01894 | -0.045 | 12.284
0 | 0.279 | 0.02194 | -0.046 | 12.709
0.5 | 0.339 | 0.02212 | -0.047 | 15.302
1 | 0.398 | 0.02205 | -0.048 | 18.059
1.5 | 0.457 | 0.02239 | -0.048 | 20.43
2 | 0.517 | 0.02291 | -0.049 | 22.551
2.5 | 0.573 | 0.02345 | -0.05 | 24.444
3 | 0.632 | 0.0241 | -0.05 | 26.205
3.5 | 0.69 | 0.02478 | -0.051 | 27.843
4 | 0.748 | 0.02558 | -0.052 | 29.242
4.5 | 0.805 | 0.02645 | -0.053 | 30.431
5 | 0.862 | 0.02751 | -0.053 | 31.32
5.5 | 0.917 | 0.0285 | -0.054 | 32.178
6 | 0.972 | 0.0297 | -0.055 | 32.723
6.5 | 1.026 | 0.03065 | -0.055 | 33.471
7 | 1.078 | 0.03217 | -0.056 | 33.513
7.5 | 1.127 | 0.03387 | -0.056 | 33.271
8 | 1.18 | 0.03517 | -0.058 | 33.559
8.5 | 1.247 | 0.03712 | -0.06 | 33.591
9 | 1.289 | 0.03972 | -0.06 | 32.461
9.5 | 1.328 | 0.04218 | -0.061 | 31.477
10 | 1.361 | 0.04502 | -0.061 | 30.239
10.5 | 1.39 | 0.04806 | -0.062 | 28.92
11 | 1.405 | 0.05259 | -0.062 | 26.723
11.5 | 1.249 | 0.09247 | -0.026 | 13.509
12 | 1.265 | 0.10023 | -0.026 | 12.625
12.5 | 1.277 | 0.10628 | -0.026 | 12.011
13 | 1.283 | 0.11729 | -0.026 | 10.936
13.5 | 1.283 | 0.12517 | -0.026 | 10.254
14 | 1.278 | 0.13762 | -0.026 | 9.29
14.5 | 1.268 | 0.14666 | -0.026 | 8.645
15 | 1.252 | 0.16021 | -0.026 | 7.812
15.5 | 1.23 | 0.17653 | -0.026 | 6.965
16 | 1.202 | 0.18667 | -0.026 | 6.438

## 6. Re 50k Mach 0.25 (2)
BIGFOIL.COM POLAR EXPORT
GA 35-316
GA 35-316 |  |  |  | Cl Max: | 1.0437 | at alpha= | 13 | deg
XFOIL ncrit=9 |  |  |  | L/D Max: | 12.2471 | at alpha= | 13 | deg
Re: | 50000 |  |  | Cd Min: | 0.20325 | at alpha= | 18 | deg
Mach: | 0.25 |  |  | Cl=0 at alpha= | 3.1908 | deg
|  |  |  | @ Cl=0.1, Cd= | 0.056111
|  |  |  | @ Cl=0.4, Cd= | 0.082967
|  |  |  | @ Cl=0.6, Cd= | 0.092879
alpha (deg) | Cl | Cd | Cm | Cl/Cd
-11.5 | -0.3211 | 0.13294 | -0.0258 | -2.4154
-11 | -0.3211 | 0.12835 | -0.0283 | -2.5018
-10.5 | -0.3083 | 0.1219 | -0.0303 | -2.5291
-10 | -0.2855 | 0.11459 | -0.0315 | -2.4915
-9.5 | -0.2883 | 0.11007 | -0.0291 | -2.6192
-8.5 | -0.5191 | 0.08553 | -0.0416 | -6.0692
-8 | -0.6465 | 0.07746 | -0.0391 | -8.3462
-7.5 | -0.6801 | 0.07101 | -0.0352 | -9.5775
-7 | -0.7129 | 0.06363 | -0.0319 | -11.2038
-6.5 | -0.723 | 0.05613 | -0.0298 | -12.8808
-6 | -0.6887 | 0.04896 | -0.0319 | -14.0666
-5.5 | -0.6387 | 0.04403 | -0.0338 | -14.506
-5 | -0.5831 | 0.04036 | -0.035 | -14.4475
-4.5 | -0.5282 | 0.03792 | -0.0351 | -13.9293
-4 | -0.473 | 0.0361 | -0.035 | -13.1025
-3.5 | -0.4401 | 0.03288 | -0.0323 | -13.385
-3 | -0.4279 | 0.03577 | -0.0184 | -11.9625
-2.5 | -0.4172 | 0.03776 | -0.0062 | -11.0487
-2 | -0.4153 | 0.04 | 0.0101 | -10.3825
-1.5 | -0.3743 | 0.04162 | 0.0162 | -8.9933
-1 | -0.2899 | 0.04289 | 0.0086 | -6.7592
-0.5 | -0.151 | 0.04522 | -0.0105 | -3.3392
0 | -0.016 | 0.04741 | -0.0304 | -0.33748
0.5 | 0.0473 | 0.04852 | -0.0395 | 0.97486
1.5 | -0.1704 | 0.03966 | 0.002 | -4.2965
2 | -0.1322 | 0.04112 | -0.0004 | -3.215
2.5 | -0.0906 | 0.04322 | -0.003 | -2.0963
4.5 | 0.1717 | 0.06096 | -0.0286 | 2.8166
5 | 0.2171 | 0.06474 | -0.031 | 3.3534
5.5 | 0.279 | 0.07034 | -0.0358 | 3.9664
6 | 0.3087 | 0.07307 | -0.0358 | 4.2247
6.5 | 0.3459 | 0.07724 | -0.0372 | 4.4782
7 | 0.4005 | 0.08302 | -0.0405 | 4.8241
7.5 | 0.4442 | 0.08785 | -0.0422 | 5.0563
8 | 0.4765 | 0.09205 | -0.0426 | 5.1765
8.5 | 0.497 | 0.09557 | -0.042 | 5.2004
9 | 0.608 | 0.09267 | -0.0386 | 6.5609
9.5 | 0.6699 | 0.09437 | -0.0377 | 7.0987
10 | 0.6921 | 0.09814 | -0.0368 | 7.0522
10.5 | 0.7197 | 0.10181 | -0.036 | 7.0691
11 | 0.7463 | 0.1057 | -0.0352 | 7.0605
11.5 | 0.7694 | 0.1101 | -0.0347 | 6.9882
12 | 0.7914 | 0.11474 | -0.0342 | 6.8973
13 | 1.0437 | 0.08522 | -0.0108 | 12.2471
14 | 0.801 | 0.14892 | -0.0435 | 5.3787
16 | 0.5825 | 0.17698 | -0.0536 | 3.2913
16.5 | 0.5925 | 0.18301 | -0.0562 | 3.2375
17 | 0.6036 | 0.18917 | -0.0587 | 3.1908
17.5 | 0.6159 | 0.19571 | -0.0613 | 3.147
18 | 0.6323 | 0.20325 | -0.0636 | 3.1109

## 7. Re 50k Mach 0.50 (1)
BIGFOIL.COM POLAR EXPORT
GA 35-316
GA 35-316 |  |  |  | Cl Max: | 1.317 | at alpha= | 8.5 | deg
JavaFoil+Calcfoil stall+Eppler ext transition |  |  |  | L/D Max: | 30.31 | at alpha= | 6 | deg
Re: | 50000 |  |  | Cd Min: | 0.02069 | at alpha= | -0.5 | deg
Mach: | 0.5 |  |  | Cl=0 at alpha= | -2.3309 | deg
|  |  |  | @ Cl=0.1, Cd= | 0.021126
|  |  |  | @ Cl=0.4, Cd= | 0.024149
|  |  |  | @ Cl=0.6, Cd= | 0.025807
alpha (deg) | Cl | Cd | Cm | Cl/Cd
-20 | -0.99 | 0.44532 | -0.013 | -2.223
-19.5 | -0.963 | 0.4417 | -0.013 | -2.181
-19 | -0.936 | 0.45125 | -0.013 | -2.075
-18.5 | -0.909 | 0.42931 | -0.014 | -2.118
-18 | -0.882 | 0.39361 | -0.014 | -2.241
-17.5 | -0.85 | 0.3828 | -0.013 | -2.222
-17 | -0.823 | 0.37029 | -0.013 | -2.223
-16.5 | -0.796 | 0.35889 | -0.014 | -2.217
-16 | -0.768 | 0.35265 | -0.014 | -2.179
-15.5 | -0.741 | 0.36712 | -0.014 | -2.018
-15 | -0.714 | 0.31439 | -0.015 | -2.27
-14.5 | -0.686 | 0.32025 | -0.015 | -2.142
-14 | -0.658 | 0.31197 | -0.015 | -2.111
-13.5 | -0.631 | 0.30037 | -0.016 | -2.1
-13 | -0.602 | 0.27609 | -0.015 | -2.179
-12.5 | -0.573 | 0.26557 | -0.015 | -2.159
-12 | -0.546 | 0.26055 | -0.015 | -2.094
-11.5 | -0.518 | 0.25894 | -0.015 | -2
-11 | -0.49 | 0.24464 | -0.015 | -2.003
-10.5 | -0.462 | 0.2411 | -0.016 | -1.916
-10 | -0.434 | 0.21778 | -0.016 | -1.993
-9.5 | -0.405 | 0.18858 | -0.015 | -2.15
-9 | -0.377 | 0.17843 | -0.015 | -2.115
-8.5 | -0.349 | 0.21368 | -0.016 | -1.635
-8 | -0.321 | 0.16247 | -0.014 | -1.974
-7.5 | -0.423 | 0.09603 | -0.014 | -4.408
-7 | -0.447 | 0.07106 | -0.014 | -6.289
-6.5 | -0.427 | 0.06109 | -0.017 | -6.984
-6 | -0.391 | 0.05694 | -0.019 | -6.86
-5.5 | -0.346 | 0.0528 | -0.019 | -6.555
-5 | -0.297 | 0.04905 | -0.02 | -6.047
-4.5 | -0.244 | 0.04621 | -0.021 | -5.281
-4 | -0.189 | 0.04386 | -0.022 | -4.316
-3.5 | -0.161 | 0.02204 | -0.045 | -7.304
-3 | -0.093 | 0.02151 | -0.046 | -4.313
-2.5 | -0.023 | 0.022 | -0.045 | -1.025
-2 | 0.045 | 0.02148 | -0.046 | 2.112
-1.5 | 0.115 | 0.02103 | -0.047 | 5.447
-1 | 0.185 | 0.02076 | -0.048 | 8.889
-0.5 | 0.255 | 0.02069 | -0.049 | 12.338
0 | 0.31 | 0.0237 | -0.05 | 13.09
0.5 | 0.376 | 0.02408 | -0.052 | 15.632
1 | 0.442 | 0.02427 | -0.053 | 18.231
1.5 | 0.508 | 0.02516 | -0.054 | 20.194
2 | 0.573 | 0.02552 | -0.054 | 22.463
2.5 | 0.636 | 0.02619 | -0.055 | 24.29
3 | 0.701 | 0.027 | -0.056 | 25.965
3.5 | 0.765 | 0.02794 | -0.057 | 27.386
4 | 0.828 | 0.02919 | -0.057 | 28.378
4.5 | 0.891 | 0.03047 | -0.058 | 29.232
5 | 0.953 | 0.03181 | -0.059 | 29.962
5.5 | 1.013 | 0.03346 | -0.06 | 30.282
6 | 1.071 | 0.03534 | -0.06 | 30.31
6.5 | 1.127 | 0.03729 | -0.061 | 30.219
7 | 1.183 | 0.03928 | -0.062 | 30.126
7.5 | 1.253 | 0.04234 | -0.064 | 29.588
8 | 1.291 | 0.0464 | -0.065 | 27.813
8.5 | 1.317 | 0.0498 | -0.066 | 26.444
9 | 1.152 | 0.08977 | -0.028 | 12.833
9.5 | 1.136 | 0.08272 | -0.026 | 13.739
10 | 1.06 | 0.09946 | -0.025 | 10.661
10.5 | 0.724 | 0.17507 | -0.026 | 4.138
11 | 0.753 | 0.20155 | -0.028 | 3.734
11.5 | 0.781 | 0.23926 | -0.031 | 3.263
12 | 0.809 | 0.26748 | -0.034 | 3.026
12.5 | 0.837 | 0.2725 | -0.034 | 3.072
13 | 0.865 | 0.28169 | -0.035 | 3.07
13.5 | 0.893 | 0.28874 | -0.037 | 3.093

## 8. Re 50k Mach 0.50 (2)
BIGFOIL.COM POLAR EXPORT
GA 35-316
GA 35-316 |  |  |  | Cl Max: | 0.9994 | at alpha= | 20 | deg
XFOIL ncrit=9 |  |  |  | L/D Max: | 5.8069 | at alpha= | 9.5 | deg
Re: | 50000 |  |  | Cd Min: | 0.28224 | at alpha= | 20 | deg
Mach: | 0.5 |  |  | Cl=0 at alpha= | 3.1263 | deg
|  |  |  | @ Cl=0.1, Cd= | 0.062111
|  |  |  | @ Cl=0.4, Cd= | 0.090547
|  |  |  | @ Cl=0.6, Cd= | 0.10383
alpha (deg) | Cl | Cd | Cm | Cl/Cd
-20 | -0.6577 | 0.26265 | 0.0403 | -2.5041
-19.5 | -0.6378 | 0.25787 | 0.0341 | -2.4733
-19 | -0.614 | 0.2494 | 0.0288 | -2.4619
-18.5 | -0.5857 | 0.2403 | 0.0245 | -2.4374
-18 | -0.5718 | 0.2372 | 0.0178 | -2.4106
-17.5 | -0.5368 | 0.22503 | 0.0146 | -2.3855
-17 | -0.5334 | 0.22635 | 0.0073 | -2.3565
-16.5 | -0.4887 | 0.21006 | 0.0049 | -2.3265
-16 | -0.4794 | 0.20742 | -0.0014 | -2.3113
-15.5 | -0.4447 | 0.19659 | -0.0047 | -2.2621
-15 | -0.4178 | 0.18804 | -0.0088 | -2.2219
-14.5 | -0.4076 | 0.18402 | -0.0142 | -2.215
-14 | -0.3782 | 0.17536 | -0.0179 | -2.1567
-13.5 | -0.3491 | 0.16662 | -0.0215 | -2.0952
-13 | -0.3252 | 0.15921 | -0.0254 | -2.0426
-12.5 | -0.3036 | 0.15214 | -0.0294 | -1.9955
-12 | -0.2851 | 0.14552 | -0.0332 | -1.9592
-11.5 | -0.2656 | 0.139 | -0.0363 | -1.9108
-11 | -0.2569 | 0.13392 | -0.0383 | -1.9183
-10.5 | -0.2748 | 0.1327 | -0.0353 | -2.0708
-10 | -0.2863 | 0.12958 | -0.0299 | -2.2094
-9.5 | -0.3086 | 0.128 | -0.0249 | -2.4109
-9 | -0.3809 | 0.11696 | -0.0337 | -3.2567
-8.5 | -0.409 | 0.11066 | -0.0334 | -3.696
-8 | -0.4519 | 0.10326 | -0.0346 | -4.3763
-7.5 | -0.4572 | 0.09363 | -0.0413 | -4.8831
-7 | -0.4759 | 0.08313 | -0.0492 | -5.7248
-6.5 | -0.5364 | 0.07411 | -0.0532 | -7.2379
-6 | -0.6015 | 0.06659 | -0.0523 | -9.0329
-5.5 | -0.6139 | 0.05986 | -0.0511 | -10.2556
-5 | -0.607 | 0.05397 | -0.0493 | -11.247
-4.5 | -0.5833 | 0.04901 | -0.0478 | -11.9017
-4 | -0.5375 | 0.04518 | -0.0467 | -11.8969
-3.5 | -0.4896 | 0.04261 | -0.0443 | -11.4903
-3 | -0.445 | 0.04043 | -0.0418 | -11.0067
-2.5 | -0.423 | 0.03945 | -0.0328 | -10.7224
-2 | -0.4161 | 0.04256 | -0.0154 | -9.7768
-1.5 | -0.4091 | 0.04527 | 0.002 | -9.0369
-1 | -0.3804 | 0.04763 | 0.0151 | -7.9866
-0.5 | -0.3179 | 0.04833 | 0.0128 | -6.5777
0 | -0.2404 | 0.04948 | 0.0054 | -4.8585
0.5 | -0.1048 | 0.05251 | -0.0137 | -1.9958
2 | -0.1755 | 0.0457 | 0.006 | -3.8403
2.5 | -0.0984 | 0.04962 | -0.0044 | -1.9831
3 | -0.0172 | 0.05457 | -0.0141 | -0.31519
3.5 | 0.0509 | 0.05892 | -0.0206 | 0.86388
4 | 0.1066 | 0.06254 | -0.0244 | 1.7045
5 | 0.2069 | 0.07066 | -0.0301 | 2.9281
5.5 | 0.2668 | 0.07605 | -0.0341 | 3.5082
6 | 0.2987 | 0.07923 | -0.0343 | 3.77
6.5 | 0.3378 | 0.08368 | -0.0357 | 4.0368
7 | 0.3795 | 0.0885 | -0.0372 | 4.2881
7.5 | 0.4384 | 0.09438 | -0.0397 | 4.6451
8 | 0.5318 | 0.09396 | -0.0368 | 5.6599
8.5 | 0.5578 | 0.0979 | -0.0363 | 5.6977
9 | 0.5898 | 0.10232 | -0.0363 | 5.7643
9.5 | 0.6214 | 0.10701 | -0.0365 | 5.8069
10 | 0.6485 | 0.11222 | -0.0368 | 5.7788
10.5 | 0.6744 | 0.11786 | -0.0375 | 5.722
11 | 0.7041 | 0.12361 | -0.038 | 5.6961
11.5 | 0.7115 | 0.13101 | -0.0402 | 5.4309
12 | 0.736 | 0.13775 | -0.0415 | 5.343
12.5 | 0.7428 | 0.14598 | -0.0447 | 5.0884
13 | 0.7552 | 0.15422 | -0.048 | 4.8969
13.5 | 0.768 | 0.16294 | -0.0517 | 4.7134
14 | 0.7872 | 0.17181 | -0.0552 | 4.5818
14.5 | 0.7958 | 0.18205 | -0.0608 | 4.3713
15.5 | 0.8152 | 0.20896 | -0.0763 | 3.9012
16 | 0.8249 | 0.21479 | -0.0813 | 3.8405
16.5 | 0.8433 | 0.22281 | -0.0859 | 3.7848
17 | 0.8664 | 0.23159 | -0.09 | 3.7411
17.5 | 0.8954 | 0.24219 | -0.0935 | 3.6971
18 | 0.9258 | 0.25372 | -0.0969 | 3.6489
18.5 | 0.9339 | 0.25676 | -0.1031 | 3.6372
19 | 0.9526 | 0.26464 | -0.1084 | 3.5996
19.5 | 0.9821 | 0.2763 | -0.112 | 3.5545
20 | 0.9994 | 0.28224 | -0.1175 | 3.541

## 9. Re 100k Mach 0.00 (1)
BIGFOIL.COM POLAR EXPORT
GA 35-316
GA 35-316 |  |  |  | Cl Max: | 1.497 | at alpha= | 13 | deg
JavaFoil+Calcfoil stall+Eppler ext transition |  |  |  | L/D Max: | 48.604 | at alpha= | 7 | deg
Re: | 100000 |  |  | Cd Min: | 0.01404 | at alpha= | -1 | deg
Mach: | 0 |  |  | Cl=0 at alpha= | -2.3361 | deg
|  |  |  | @ Cl=0.1, Cd= | 0.01408
|  |  |  | @ Cl=0.4, Cd= | 0.015723
|  |  |  | @ Cl=0.6, Cd= | 0.01656
alpha (deg) | Cl | Cd | Cm | Cl/Cd
-19.5 | -0.691 | 0.23867 | -0.007 | -2.896
-19 | -0.706 | 0.23026 | -0.008 | -3.067
-18.5 | -0.72 | 0.2098 | -0.008 | -3.434
-18 | -0.734 | 0.20296 | -0.008 | -3.616
-17.5 | -0.746 | 0.19236 | -0.008 | -3.878
-17 | -0.757 | 0.18367 | -0.008 | -4.12
-16.5 | -0.766 | 0.17151 | -0.008 | -4.465
-16 | -0.773 | 0.1675 | -0.008 | -4.616
-15.5 | -0.779 | 0.15493 | -0.009 | -5.027
-15 | -0.782 | 0.1418 | -0.009 | -5.514
-14.5 | -0.783 | 0.13557 | -0.009 | -5.773
-14 | -0.781 | 0.12497 | -0.009 | -6.248
-13.5 | -0.776 | 0.11947 | -0.01 | -6.498
-13 | -0.769 | 0.11131 | -0.011 | -6.907
-12.5 | -0.758 | 0.10536 | -0.01 | -7.191
-12 | -0.744 | 0.09729 | -0.011 | -7.65
-11.5 | -0.727 | 0.09109 | -0.011 | -7.977
-11 | -0.707 | 0.08452 | -0.012 | -8.366
-10.5 | -0.684 | 0.07942 | -0.013 | -8.606
-10 | -0.657 | 0.07378 | -0.014 | -8.911
-9.5 | -0.628 | 0.06893 | -0.014 | -9.113
-9 | -0.596 | 0.06412 | -0.015 | -9.296
-8.5 | -0.562 | 0.0597 | -0.016 | -9.406
-8 | -0.524 | 0.05681 | -0.016 | -9.219
-7.5 | -0.484 | 0.05419 | -0.016 | -8.933
-7 | -0.443 | 0.05153 | -0.017 | -8.592
-6.5 | -0.4 | 0.04878 | -0.018 | -8.19
-6 | -0.355 | 0.04605 | -0.018 | -7.705
-5.5 | -0.309 | 0.04391 | -0.019 | -7.034
-5 | -0.32 | 0.01728 | -0.04 | -18.539
-4.5 | -0.263 | 0.01688 | -0.041 | -15.57
-4 | -0.203 | 0.01648 | -0.041 | -12.32
-3.5 | -0.142 | 0.01627 | -0.042 | -8.76
-3 | -0.082 | 0.01431 | -0.043 | -5.701
-2.5 | -0.02 | 0.01415 | -0.043 | -1.446
-2 | 0.041 | 0.01407 | -0.044 | 2.906
-1.5 | 0.102 | 0.01408 | -0.044 | 7.279
-1 | 0.164 | 0.01404 | -0.045 | 11.681
-0.5 | 0.226 | 0.0141 | -0.046 | 15.995
0 | 0.277 | 0.01528 | -0.046 | 18.116
0.5 | 0.336 | 0.01552 | -0.047 | 21.622
1 | 0.395 | 0.01572 | -0.048 | 25.113
1.5 | 0.453 | 0.01575 | -0.048 | 28.791
2 | 0.512 | 0.01601 | -0.049 | 31.983
2.5 | 0.568 | 0.01633 | -0.05 | 34.777
3 | 0.625 | 0.01674 | -0.05 | 37.351
3.5 | 0.683 | 0.01719 | -0.051 | 39.758
4 | 0.741 | 0.01772 | -0.052 | 41.816
4.5 | 0.797 | 0.01832 | -0.053 | 43.537
5 | 0.854 | 0.01909 | -0.053 | 44.708
5.5 | 0.908 | 0.01963 | -0.054 | 46.285
6 | 0.963 | 0.02066 | -0.055 | 46.633
6.5 | 1.017 | 0.02098 | -0.055 | 48.475
7 | 1.069 | 0.022 | -0.056 | 48.604
7.5 | 1.119 | 0.02312 | -0.056 | 48.406
8 | 1.168 | 0.02429 | -0.057 | 48.076
8.5 | 1.228 | 0.02803 | -0.059 | 43.794
9 | 1.27 | 0.03129 | -0.059 | 40.599
9.5 | 1.311 | 0.03317 | -0.06 | 39.53
10 | 1.35 | 0.03547 | -0.06 | 38.053
10.5 | 1.385 | 0.03757 | -0.061 | 36.865
11 | 1.417 | 0.03998 | -0.061 | 35.444
11.5 | 1.446 | 0.04243 | -0.062 | 34.079
12 | 1.47 | 0.04546 | -0.062 | 32.327
12.5 | 1.488 | 0.04897 | -0.062 | 30.381
13 | 1.497 | 0.05375 | -0.062 | 27.851
13.5 | 1.327 | 0.10459 | -0.026 | 12.686
14 | 1.34 | 0.11102 | -0.026 | 12.066
14.5 | 1.349 | 0.11919 | -0.027 | 11.32
15 | 1.355 | 0.12738 | -0.027 | 10.641
15.5 | 1.359 | 0.13512 | -0.027 | 10.055
16 | 1.359 | 0.14545 | -0.026 | 9.34
16.5 | 1.355 | 0.15249 | -0.026 | 8.889
17 | 1.35 | 0.16088 | -0.027 | 8.392
17.5 | 1.339 | 0.17097 | -0.027 | 7.834
18 | 1.32 | 0.18244 | -0.027 | 7.235

## 10. Re 100k Mach 0.00 (2)
BIGFOIL.COM POLAR EXPORT
GA 35-316
GA 35-316 |  |  |  | Cl Max: | 0.4431 | at alpha= | 2.5 | deg
XFOIL ncrit=9 |  |  |  | L/D Max: | 12.7145 | at alpha= | 2.5 | deg
Re: | 100000 |  |  | Cd Min: | 0.23854 | at alpha= | -20 | deg
Mach: | 0 |  |  | Cl=0 at alpha= | -1.5987 | deg
|  |  |  | @ Cl=0.1, Cd= | 0.030161
|  |  |  | @ Cl=0.4, Cd= | 0.034546
|  |  |  | @ Cl=0.6, Cd= | 0.03485
alpha (deg) | Cl | Cd | Cm | Cl/Cd
-20 | -0.6277 | 0.23854 | 0.0287 | -2.6314
-19.5 | -0.5943 | 0.22665 | 0.0279 | -2.6221
-19 | -0.5742 | 0.22041 | 0.0245 | -2.6051
-18.5 | -0.568 | 0.21677 | 0.0178 | -2.6203
-18 | -0.5443 | 0.20795 | 0.0152 | -2.6175
-17.5 | -0.5228 | 0.20148 | 0.0122 | -2.5948
-17 | -0.5193 | 0.19729 | 0.0056 | -2.6322
-16.5 | -0.4988 | 0.18868 | 0.0025 | -2.6436
-16 | -0.4741 | 0.18173 | 0.0004 | -2.6088
-15.5 | -0.4824 | 0.17798 | -0.0072 | -2.7104
-15 | -0.4481 | 0.16812 | -0.0079 | -2.6654
-14.5 | -0.4392 | 0.16234 | -0.0123 | -2.7054
-14 | -0.426 | 0.15441 | -0.0159 | -2.7589
-13.5 | -0.4075 | 0.14779 | -0.0186 | -2.7573
-13 | -0.4076 | 0.14007 | -0.0238 | -2.91
-12.5 | -0.3861 | 0.13344 | -0.026 | -2.8934
-12 | -0.375 | 0.12587 | -0.0294 | -2.9793
-11.5 | -0.3919 | 0.1179 | -0.0371 | -3.324
-11 | -0.3985 | 0.1115 | -0.0433 | -3.574
-10.5 | -0.3459 | 0.1044 | -0.041 | -3.3132
-10 | -0.3668 | 0.0988 | -0.0433 | -3.7126
-9 | -0.549 | 0.04757 | -0.0859 | -11.5409
-8.5 | -0.5369 | 0.04168 | -0.0836 | -12.8815
-8 | -0.4973 | 0.03662 | -0.0835 | -13.58
-7.5 | -0.4534 | 0.03317 | -0.0823 | -13.669
-7 | -0.4121 | 0.03108 | -0.0802 | -13.2593
-6.5 | -0.3639 | 0.02852 | -0.0794 | -12.7595
-6 | -0.3163 | 0.02668 | -0.0781 | -11.8553
-5.5 | -0.2746 | 0.02527 | -0.0758 | -10.8666
-5 | -0.2489 | 0.02395 | -0.072 | -10.3925
-4.5 | -0.2385 | 0.02248 | -0.0655 | -10.6094
-4 | -0.1903 | 0.02332 | -0.0623 | -8.1604
-3.5 | -0.1561 | 0.02456 | -0.0582 | -6.3559
-3 | -0.1197 | 0.02628 | -0.0522 | -4.5548
-2.5 | -0.076 | 0.02705 | -0.0488 | -2.8096
-2 | -0.0447 | 0.02784 | -0.0456 | -1.6056
-1.5 | 0.011 | 0.02798 | -0.0445 | 0.39314
-1 | 0.0337 | 0.029 | -0.0407 | 1.1621
-0.5 | 0.0617 | 0.02993 | -0.0376 | 2.0615
0 | 0.1098 | 0.03022 | -0.0357 | 3.6334
0.5 | 0.1183 | 0.03166 | -0.0302 | 3.7366
1 | 0.1724 | 0.032 | -0.0294 | 5.3875
1.5 | 0.219 | 0.03327 | -0.0302 | 6.5825
2.5 | 0.4431 | 0.03485 | -0.0528 | 12.7145

## 11. Re 100k Mach 0.10 (1)
BIGFOIL.COM POLAR EXPORT
GA 35-316
GA 35-316 |  |  |  | Cl Max: | 1.486 | at alpha= | 12.5 | deg
JavaFoil+Calcfoil stall+Eppler ext transition |  |  |  | L/D Max: | 48.378 | at alpha= | 7 | deg
Re: | 100000 |  |  | Cd Min: | 0.01404 | at alpha= | -1 | deg
Mach: | 0.1 |  |  | Cl=0 at alpha= | -2.3306 | deg
|  |  |  | @ Cl=0.1, Cd= | 0.014083
|  |  |  | @ Cl=0.4, Cd= | 0.015761
|  |  |  | @ Cl=0.6, Cd= | 0.016594
alpha (deg) | Cl | Cd | Cm | Cl/Cd
-19 | -0.658 | 0.22766 | -0.008 | -2.891
-18.5 | -0.676 | 0.23153 | -0.008 | -2.918
-18 | -0.692 | 0.21239 | -0.008 | -3.259
-17.5 | -0.707 | 0.19921 | -0.008 | -3.551
-17 | -0.722 | 0.18426 | -0.008 | -3.916
-16.5 | -0.734 | 0.18306 | -0.008 | -4.009
-16 | -0.745 | 0.17125 | -0.008 | -4.349
-15.5 | -0.753 | 0.15736 | -0.009 | -4.788
-15 | -0.76 | 0.14838 | -0.009 | -5.12
-14.5 | -0.764 | 0.13677 | -0.009 | -5.582
-14 | -0.765 | 0.13014 | -0.01 | -5.874
-13.5 | -0.762 | 0.11934 | -0.01 | -6.389
-13 | -0.758 | 0.11329 | -0.01 | -6.687
-12.5 | -0.749 | 0.10796 | -0.01 | -6.936
-12 | -0.737 | 0.09752 | -0.011 | -7.56
-11.5 | -0.722 | 0.09204 | -0.011 | -7.841
-11 | -0.704 | 0.0853 | -0.012 | -8.247
-10.5 | -0.681 | 0.08048 | -0.012 | -8.464
-10 | -0.656 | 0.07436 | -0.014 | -8.825
-9.5 | -0.628 | 0.071 | -0.014 | -8.843
-9 | -0.596 | 0.06603 | -0.015 | -9.034
-8.5 | -0.562 | 0.06068 | -0.016 | -9.265
-8 | -0.526 | 0.05647 | -0.017 | -9.308
-7.5 | -0.486 | 0.05526 | -0.016 | -8.786
-7 | -0.444 | 0.05189 | -0.017 | -8.562
-6.5 | -0.401 | 0.04881 | -0.018 | -8.217
-6 | -0.356 | 0.04622 | -0.018 | -7.71
-5.5 | -0.31 | 0.04394 | -0.019 | -7.059
-5 | -0.322 | 0.01734 | -0.04 | -18.55
-4.5 | -0.264 | 0.01693 | -0.041 | -15.582
-4 | -0.204 | 0.01658 | -0.041 | -12.3
-3.5 | -0.143 | 0.01628 | -0.042 | -8.795
-3 | -0.082 | 0.01433 | -0.043 | -5.721
-2.5 | -0.021 | 0.01423 | -0.043 | -1.445
-2 | 0.041 | 0.01415 | -0.044 | 2.903
-1.5 | 0.103 | 0.01408 | -0.045 | 7.314
-1 | 0.165 | 0.01404 | -0.045 | 11.737
-0.5 | 0.227 | 0.0141 | -0.046 | 16.08
0 | 0.278 | 0.01541 | -0.046 | 18.035
0.5 | 0.337 | 0.01554 | -0.047 | 21.691
1 | 0.396 | 0.01576 | -0.048 | 25.153
1.5 | 0.456 | 0.01577 | -0.049 | 28.898
2 | 0.514 | 0.01631 | -0.049 | 31.529
2.5 | 0.571 | 0.01638 | -0.05 | 34.849
3 | 0.628 | 0.0168 | -0.051 | 37.4
3.5 | 0.687 | 0.01726 | -0.051 | 39.784
4 | 0.744 | 0.01778 | -0.052 | 41.852
4.5 | 0.801 | 0.0184 | -0.053 | 43.537
5 | 0.857 | 0.01909 | -0.053 | 44.917
5.5 | 0.913 | 0.01978 | -0.054 | 46.132
6 | 0.968 | 0.02085 | -0.055 | 46.414
6.5 | 1.021 | 0.02117 | -0.055 | 48.243
7 | 1.074 | 0.0222 | -0.056 | 48.378
7.5 | 1.124 | 0.02336 | -0.057 | 48.101
8 | 1.173 | 0.02449 | -0.057 | 47.909
8.5 | 1.232 | 0.02834 | -0.059 | 43.473
9 | 1.274 | 0.03163 | -0.059 | 40.296
9.5 | 1.315 | 0.03374 | -0.06 | 38.984
10 | 1.353 | 0.03586 | -0.061 | 37.733
10.5 | 1.388 | 0.03805 | -0.061 | 36.472
11 | 1.419 | 0.04053 | -0.062 | 35.012
11.5 | 1.447 | 0.04302 | -0.062 | 33.628
12 | 1.469 | 0.04624 | -0.062 | 31.767
12.5 | 1.486 | 0.04959 | -0.063 | 29.973
13 | 1.464 | 0.06111 | -0.06 | 23.952
13.5 | 1.328 | 0.10594 | -0.033 | 12.539
14 | 1.334 | 0.11331 | -0.027 | 11.772
14.5 | 1.341 | 0.11927 | -0.026 | 11.245
15 | 1.345 | 0.12758 | -0.026 | 10.542
15.5 | 1.345 | 0.13641 | -0.027 | 9.864
16 | 1.343 | 0.14717 | -0.026 | 9.122
16.5 | 1.336 | 0.1547 | -0.026 | 8.639
17 | 1.327 | 0.16607 | -0.026 | 7.993
17.5 | 1.313 | 0.17465 | -0.027 | 7.519

## 12. Re 100k Mach 0.10 (2)
BIGFOIL.COM POLAR EXPORT
GA 35-316
GA 35-316 |  |  |  | Cl Max: | 1.2866 | at alpha= | 15 | deg
XFOIL ncrit=9 |  |  |  | L/D Max: | 44.2615 | at alpha= | 9.5 | deg
Re: | 100000 |  |  | Cd Min: | 0.23997 | at alpha= | -20 | deg
Mach: | 0.1 |  |  | Cl=0 at alpha= | -1.6039 | deg
|  |  |  | @ Cl=0.1, Cd= | 0.030281
|  |  |  | @ Cl=0.4, Cd= | 0.035028
|  |  |  | @ Cl=0.6, Cd= | 0.043289
alpha (deg) | Cl | Cd | Cm | Cl/Cd
-20 | -0.6307 | 0.23997 | 0.0288 | -2.6282
-19.5 | -0.595 | 0.22732 | 0.0283 | -2.6175
-19 | -0.5752 | 0.22109 | 0.0247 | -2.6017
-18.5 | -0.5706 | 0.21797 | 0.0177 | -2.6178
-18 | -0.544 | 0.20849 | 0.0156 | -2.6092
-17.5 | -0.523 | 0.20207 | 0.0124 | -2.5882
-17 | -0.5219 | 0.19841 | 0.0053 | -2.6304
-16.5 | -0.4971 | 0.1891 | 0.0029 | -2.6288
-16 | -0.4736 | 0.18227 | 0.0004 | -2.5983
-15.5 | -0.4845 | 0.17895 | -0.0076 | -2.7075
-15 | -0.4462 | 0.16863 | -0.0077 | -2.646
-14.5 | -0.4411 | 0.16318 | -0.0128 | -2.7031
-14 | -0.4226 | 0.15488 | -0.0157 | -2.7286
-13.5 | -0.407 | 0.14836 | -0.0189 | -2.7433
-13 | -0.4031 | 0.14061 | -0.0236 | -2.8668
-12.5 | -0.3853 | 0.13398 | -0.0265 | -2.8758
-12 | -0.371 | 0.12643 | -0.0295 | -2.9344
-11.5 | -0.3823 | 0.11855 | -0.0364 | -3.2248
-11 | -0.3995 | 0.11213 | -0.0442 | -3.5628
-10.5 | -0.3418 | 0.10496 | -0.0413 | -3.2565
-10 | -0.3691 | 0.09997 | -0.0428 | -3.6921
-9.5 | -0.5626 | 0.05896 | -0.0835 | -9.5421
-9 | -0.5411 | 0.04834 | -0.0874 | -11.1936
-8.5 | -0.5351 | 0.04238 | -0.0847 | -12.6262
-8 | -0.4983 | 0.03725 | -0.0843 | -13.3772
-7.5 | -0.4551 | 0.03366 | -0.0831 | -13.5205
-7 | -0.4136 | 0.03149 | -0.081 | -13.1343
-6.5 | -0.3659 | 0.02881 | -0.08 | -12.7005
-6 | -0.3188 | 0.02698 | -0.0786 | -11.8162
-5.5 | -0.275 | 0.02547 | -0.0764 | -10.797
-5 | -0.2479 | 0.02428 | -0.0727 | -10.21
-4.5 | -0.2402 | 0.02255 | -0.066 | -10.6519
-4 | -0.191 | 0.02336 | -0.0629 | -8.1764
-3.5 | -0.1569 | 0.02463 | -0.0587 | -6.3703
-3 | -0.1232 | 0.0264 | -0.0525 | -4.6667
-2.5 | -0.0758 | 0.02719 | -0.049 | -2.7878
-2 | -0.0461 | 0.02796 | -0.0459 | -1.6488
-1.5 | 0.0121 | 0.02807 | -0.0449 | 0.43107
-1 | 0.0343 | 0.02911 | -0.0409 | 1.1783
-0.5 | 0.0572 | 0.03018 | -0.0374 | 1.8953
0 | 0.1122 | 0.03031 | -0.036 | 3.7017
0.5 | 0.1186 | 0.0318 | -0.0304 | 3.7296
1.5 | 0.2187 | 0.03336 | -0.0299 | 6.5558
2 | 0.301 | 0.03526 | -0.0385 | 8.5366
2.5 | 0.4416 | 0.03493 | -0.0521 | 12.6424
3 | 0.4821 | 0.03692 | -0.0556 | 13.058
4.5 | 0.5503 | 0.04051 | -0.0456 | 13.5843
5.5 | 0.6138 | 0.04406 | -0.0424 | 13.931
7.5 | 0.825 | 0.04358 | -0.0377 | 18.9307
8 | 0.9561 | 0.03616 | -0.0387 | 26.4408
8.5 | 1.0825 | 0.02971 | -0.0413 | 36.4355
9 | 1.1308 | 0.02812 | -0.0384 | 40.2134
9.5 | 1.1747 | 0.02654 | -0.0347 | 44.2615
10 | 1.1839 | 0.02718 | -0.0284 | 43.5578
10.5 | 1.1842 | 0.02931 | -0.0229 | 40.4026
11 | 1.1777 | 0.03291 | -0.0183 | 35.7855
11.5 | 1.1737 | 0.03707 | -0.0147 | 31.6617
12 | 1.1751 | 0.04135 | -0.012 | 28.4184
12.5 | 1.1858 | 0.04532 | -0.0098 | 26.165
13 | 1.2058 | 0.04897 | -0.008 | 24.6232
13.5 | 1.2259 | 0.05281 | -0.0066 | 23.2134
14 | 1.2463 | 0.05681 | -0.0055 | 21.938
14.5 | 1.2655 | 0.06119 | -0.0046 | 20.6815
15 | 1.2866 | 0.06578 | -0.0039 | 19.5591
15.5 | 1.2833 | 0.07218 | -0.0037 | 17.7792
16 | 1.2858 | 0.07888 | -0.0039 | 16.3007
16.5 | 1.251 | 0.08931 | -0.0062 | 14.0074
17 | 1.2051 | 0.10247 | -0.0109 | 11.7605
17.5 | 1.1268 | 0.1228 | -0.0216 | 9.1759
18 | 1.0203 | 0.15515 | -0.0412 | 6.5762
18.5 | 0.8736 | 0.21843 | -0.0788 | 3.9995
19 | 0.927 | 0.22823 | -0.0757 | 4.0617
19.5 | 0.8991 | 0.23314 | -0.0874 | 3.8565

## 13. Re 100k Mach 0.25 (1)
BIGFOIL.COM POLAR EXPORT
GA 35-316
GA 35-316 |  |  |  | Cl Max: | 1.454 | at alpha= | 12 | deg
JavaFoil+Calcfoil stall+Eppler ext transition |  |  |  | L/D Max: | 47.237 | at alpha= | 7 | deg
Re: | 100000 |  |  | Cd Min: | 0.01428 | at alpha= | -1 | deg
Mach: | 0.25 |  |  | Cl=0 at alpha= | -2.3333 | deg
|  |  |  | @ Cl=0.1, Cd= | 0.014309
|  |  |  | @ Cl=0.4, Cd= | 0.015923
|  |  |  | @ Cl=0.6, Cd= | 0.016987
alpha (deg) | Cl | Cd | Cm | Cl/Cd
-17 | -0.393 | 0.23419 | -0.009 | -1.678
-16.5 | -0.441 | 0.21502 | -0.009 | -2.05
-16 | -0.485 | 0.19486 | -0.009 | -2.488
-15.5 | -0.525 | 0.17879 | -0.009 | -2.937
-15 | -0.561 | 0.17174 | -0.01 | -3.269
-14.5 | -0.593 | 0.16236 | -0.01 | -3.654
-14 | -0.621 | 0.14791 | -0.01 | -4.196
-13.5 | -0.643 | 0.13521 | -0.01 | -4.754
-13 | -0.659 | 0.12565 | -0.011 | -5.248
-12.5 | -0.67 | 0.11855 | -0.01 | -5.656
-12 | -0.676 | 0.10632 | -0.011 | -6.359
-11.5 | -0.676 | 0.09684 | -0.011 | -6.979
-11 | -0.67 | 0.08979 | -0.011 | -7.461
-10.5 | -0.659 | 0.08528 | -0.012 | -7.724
-10 | -0.642 | 0.07744 | -0.013 | -8.294
-9.5 | -0.621 | 0.07375 | -0.014 | -8.418
-9 | -0.595 | 0.06918 | -0.015 | -8.594
-8.5 | -0.564 | 0.0642 | -0.016 | -8.791
-8 | -0.531 | 0.05788 | -0.017 | -9.168
-7.5 | -0.493 | 0.05578 | -0.018 | -8.842
-7 | -0.452 | 0.05283 | -0.018 | -8.56
-6.5 | -0.409 | 0.04968 | -0.018 | -8.238
-6 | -0.364 | 0.04692 | -0.019 | -7.764
-5.5 | -0.318 | 0.04431 | -0.019 | -7.17
-5 | -0.27 | 0.04198 | -0.02 | -6.424
-4.5 | -0.27 | 0.01727 | -0.042 | -15.617
-4 | -0.209 | 0.01683 | -0.042 | -12.441
-3.5 | -0.147 | 0.01656 | -0.043 | -8.877
-3 | -0.084 | 0.01454 | -0.044 | -5.79
-2.5 | -0.021 | 0.01446 | -0.044 | -1.461
-2 | 0.042 | 0.0143 | -0.045 | 2.951
-1.5 | 0.106 | 0.01431 | -0.046 | 7.396
-1 | 0.169 | 0.01428 | -0.046 | 11.863
-0.5 | 0.233 | 0.01433 | -0.047 | 16.248
0 | 0.285 | 0.01577 | -0.047 | 18.053
0.5 | 0.346 | 0.01595 | -0.048 | 21.67
1 | 0.406 | 0.01592 | -0.049 | 25.519
1.5 | 0.467 | 0.01623 | -0.05 | 28.759
2 | 0.527 | 0.01659 | -0.05 | 31.781
2.5 | 0.585 | 0.01687 | -0.051 | 34.668
3 | 0.644 | 0.01733 | -0.052 | 37.188
3.5 | 0.704 | 0.0178 | -0.053 | 39.541
4 | 0.763 | 0.01836 | -0.053 | 41.535
4.5 | 0.821 | 0.01904 | -0.054 | 43.117
5 | 0.878 | 0.01978 | -0.055 | 44.399
5.5 | 0.935 | 0.02054 | -0.055 | 45.516
6 | 0.991 | 0.0214 | -0.056 | 46.296
6.5 | 1.045 | 0.02214 | -0.057 | 47.226
7 | 1.099 | 0.02326 | -0.057 | 47.237
7.5 | 1.148 | 0.02449 | -0.058 | 46.884
8 | 1.201 | 0.02561 | -0.059 | 46.912
8.5 | 1.256 | 0.03048 | -0.06 | 41.198
9 | 1.297 | 0.03353 | -0.061 | 38.674
9.5 | 1.335 | 0.03609 | -0.061 | 36.99
10 | 1.369 | 0.03853 | -0.062 | 35.539
10.5 | 1.399 | 0.04108 | -0.062 | 34.066
11 | 1.424 | 0.04397 | -0.063 | 32.383
11.5 | 1.443 | 0.04711 | -0.063 | 30.632
12 | 1.454 | 0.05098 | -0.063 | 28.518
12.5 | 1.29 | 0.09635 | -0.039 | 13.389
13 | 1.283 | 0.10362 | -0.026 | 12.381
13.5 | 1.284 | 0.11321 | -0.027 | 11.339
14 | 1.279 | 0.12151 | -0.026 | 10.523
14.5 | 1.268 | 0.12851 | -0.026 | 9.867
15 | 1.252 | 0.1402 | -0.026 | 8.927
15.5 | 1.23 | 0.15257 | -0.026 | 8.059
16 | 1.202 | 0.16309 | -0.026 | 7.369
16.5 | 1.169 | 0.17865 | -0.026 | 6.541
17 | 1.13 | 0.19232 | -0.026 | 5.876

## 14. Re 100k Mach 0.25 (2)
BIGFOIL.COM POLAR EXPORT
GA 35-316
GA 35-316 |  |  |  | Cl Max: | 1.2376 | at alpha= | 14 | deg
XFOIL ncrit=9 |  |  |  | L/D Max: | 39.1817 | at alpha= | 9.5 | deg
Re: | 100000 |  |  | Cd Min: | 0.23907 | at alpha= | -20 | deg
Mach: | 0.25 |  |  | Cl=0 at alpha= | -1.2425 | deg
|  |  |  | @ Cl=0.1, Cd= | 0.032325
|  |  |  | @ Cl=0.4, Cd= | 0.039543
|  |  |  | @ Cl=0.6, Cd= | 0.047728
alpha (deg) | Cl | Cd | Cm | Cl/Cd
-20 | -0.6255 | 0.23907 | 0.033 | -2.6164
-19.5 | -0.6002 | 0.23122 | 0.0302 | -2.5958
-19 | -0.5813 | 0.225 | 0.0258 | -2.5836
-18.5 | -0.5854 | 0.22503 | 0.0171 | -2.6014
-18 | -0.5446 | 0.21175 | 0.0171 | -2.5719
-17.5 | -0.5257 | 0.20543 | 0.0129 | -2.559
-17 | -0.5357 | 0.20487 | 0.004 | -2.6148
-16.5 | -0.4917 | 0.19179 | 0.0042 | -2.5637
-16 | -0.4725 | 0.18525 | 0.0004 | -2.5506
-15.5 | -0.4933 | 0.18404 | -0.0094 | -2.6804
-15 | -0.4385 | 0.17136 | -0.0074 | -2.5589
-14.5 | -0.4525 | 0.16809 | -0.0157 | -2.692
-14 | -0.4087 | 0.1574 | -0.0155 | -2.5966
-13.5 | -0.4175 | 0.15259 | -0.0225 | -2.7361
-13 | -0.3824 | 0.14313 | -0.0235 | -2.6717
-12.5 | -0.3989 | 0.13782 | -0.0315 | -2.8944
-12 | -0.3537 | 0.12913 | -0.0308 | -2.7391
-11.5 | -0.3485 | 0.12153 | -0.0358 | -2.8676
-11 | -0.3657 | 0.11461 | -0.0439 | -3.1908
-10.5 | -0.3229 | 0.10793 | -0.0432 | -2.9918
-10 | -0.3349 | 0.10295 | -0.0449 | -3.253
-9.5 | -0.4762 | 0.06181 | -0.0888 | -7.7043
-9 | -0.4925 | 0.05174 | -0.0949 | -9.5187
-8.5 | -0.5181 | 0.04618 | -0.0913 | -11.2191
-8 | -0.4897 | 0.04053 | -0.0903 | -12.0824
-7.5 | -0.4612 | 0.03661 | -0.0876 | -12.5977
-7 | -0.4247 | 0.03362 | -0.085 | -12.6324
-6.5 | -0.3745 | 0.03045 | -0.0837 | -12.2989
-6 | -0.3298 | 0.0288 | -0.0816 | -11.4514
-5 | -0.2462 | 0.02555 | -0.0763 | -9.636
-4.5 | -0.2372 | 0.02328 | -0.0708 | -10.189
-4 | -0.2122 | 0.024 | -0.0647 | -8.8417
-3.5 | -0.1594 | 0.02497 | -0.0613 | -6.3837
-3 | -0.1304 | 0.02681 | -0.0548 | -4.8639
-2.5 | -0.0991 | 0.02826 | -0.0492 | -3.5067
-2 | -0.047 | 0.0287 | -0.0468 | -1.6376
-1.5 | -0.024 | 0.02973 | -0.0427 | -0.80727
-1 | 0.0226 | 0.03015 | -0.0413 | 0.74959
-0.5 | 0.054 | 0.031 | -0.0377 | 1.7419
0 | 0.069 | 0.03226 | -0.0328 | 2.1389
0.5 | 0.1311 | 0.03239 | -0.0323 | 4.0475
1 | 0.1298 | 0.03393 | -0.0255 | 3.8255
2 | 0.2785 | 0.03586 | -0.0335 | 7.7663
3 | 0.3791 | 0.03958 | -0.0427 | 9.5781
3.5 | 0.4591 | 0.03944 | -0.0453 | 11.6405
4.5 | 0.5049 | 0.0437 | -0.0414 | 11.5538
5.5 | 0.5801 | 0.04726 | -0.0394 | 12.2747
6 | 0.6269 | 0.04836 | -0.0385 | 12.9632
6.5 | 0.6834 | 0.04846 | -0.0376 | 14.1024
7 | 0.7434 | 0.04799 | -0.0364 | 15.4907
8 | 0.8511 | 0.04673 | -0.0325 | 18.2131
8.5 | 0.9697 | 0.03915 | -0.0308 | 24.7688
9 | 1.0975 | 0.03142 | -0.0303 | 34.93
9.5 | 1.1492 | 0.02933 | -0.0265 | 39.1817
10 | 1.1532 | 0.03117 | -0.0213 | 36.9971
10.5 | 1.156 | 0.03397 | -0.0168 | 34.03
11 | 1.1531 | 0.03803 | -0.0131 | 30.3208
11.5 | 1.1542 | 0.04237 | -0.0102 | 27.241
12 | 1.1622 | 0.04661 | -0.0078 | 24.9346
12.5 | 1.1783 | 0.05071 | -0.0058 | 23.236
13 | 1.2062 | 0.0543 | -0.004 | 22.2136
13.5 | 1.2265 | 0.05879 | -0.0027 | 20.8624
14 | 1.2376 | 0.06396 | -0.0019 | 19.3496
14.5 | 1.2283 | 0.0713 | -0.002 | 17.2272
15 | 1.2319 | 0.07799 | -0.0022 | 15.7956
15.5 | 1.1944 | 0.08923 | -0.0053 | 13.3856
16 | 1.1462 | 0.10334 | -0.0111 | 11.0915
16.5 | 1.0612 | 0.12617 | -0.0241 | 8.4109
17 | 0.9618 | 0.15972 | -0.0445 | 6.0218
18.5 | 0.8842 | 0.22381 | -0.0828 | 3.9507
19 | 0.9353 | 0.23513 | -0.0805 | 3.9778

## 15. Re 100k Mach 0.50 (1)
BIGFOIL.COM POLAR EXPORT
GA 35-316
GA 35-316 |  |  |  | Cl Max: | 1.323 | at alpha= | 8.5 | deg
JavaFoil+Calcfoil stall+Eppler ext transition |  |  |  | L/D Max: | 42.056 | at alpha= | 5.5 | deg
Re: | 100000 |  |  | Cd Min: | 0.01519 | at alpha= | -1 | deg
Mach: | 0.5 |  |  | Cl=0 at alpha= | -2.3357 | deg
|  |  |  | @ Cl=0.1, Cd= | 0.015238
|  |  |  | @ Cl=0.4, Cd= | 0.01761
|  |  |  | @ Cl=0.6, Cd= | 0.018735
alpha (deg) | Cl | Cd | Cm | Cl/Cd
-20 | -0.99 | 0.3573 | -0.013 | -2.771
-19.5 | -0.963 | 0.35314 | -0.013 | -2.728
-19 | -0.936 | 0.34273 | -0.013 | -2.732
-18.5 | -0.909 | 0.3276 | -0.014 | -2.775
-18 | -0.883 | 0.3098 | -0.014 | -2.849
-17.5 | -0.851 | 0.30648 | -0.013 | -2.776
-17 | -0.823 | 0.29076 | -0.013 | -2.831
-16.5 | -0.796 | 0.28891 | -0.014 | -2.754
-16 | -0.768 | 0.28649 | -0.014 | -2.682
-15.5 | -0.741 | 0.27252 | -0.014 | -2.719
-15 | -0.714 | 0.25121 | -0.015 | -2.841
-14.5 | -0.686 | 0.24709 | -0.015 | -2.777
-14 | -0.659 | 0.24866 | -0.016 | -2.648
-13.5 | -0.631 | 0.24161 | -0.016 | -2.611
-13 | -0.602 | 0.21869 | -0.015 | -2.751
-12.5 | -0.573 | 0.20708 | -0.015 | -2.769
-12 | -0.546 | 0.20563 | -0.015 | -2.654
-11.5 | -0.518 | 0.19465 | -0.015 | -2.66
-11 | -0.49 | 0.19322 | -0.016 | -2.536
-10.5 | -0.462 | 0.18992 | -0.016 | -2.433
-10 | -0.434 | 0.16755 | -0.017 | -2.591
-9.5 | -0.406 | 0.14711 | -0.016 | -2.757
-9 | -0.377 | 0.14642 | -0.016 | -2.578
-8.5 | -0.349 | 0.16903 | -0.016 | -2.067
-8 | -0.321 | 0.08496 | -0.014 | -3.776
-7.5 | -0.423 | 0.08016 | -0.014 | -5.282
-7 | -0.447 | 0.06271 | -0.014 | -7.126
-6.5 | -0.427 | 0.05519 | -0.019 | -7.741
-6 | -0.391 | 0.05107 | -0.02 | -7.651
-5.5 | -0.346 | 0.04718 | -0.02 | -7.339
-5 | -0.297 | 0.04433 | -0.021 | -6.695
-4.5 | -0.244 | 0.04176 | -0.022 | -5.846
-4 | -0.229 | 0.01852 | -0.046 | -12.383
-3.5 | -0.162 | 0.01795 | -0.047 | -9.027
-3 | -0.093 | 0.01744 | -0.048 | -5.355
-2.5 | -0.023 | 0.01559 | -0.048 | -1.492
-2 | 0.047 | 0.01535 | -0.049 | 3.045
-1.5 | 0.118 | 0.0152 | -0.05 | 7.772
-1 | 0.189 | 0.01519 | -0.051 | 12.459
-0.5 | 0.26 | 0.01529 | -0.052 | 17.026
0 | 0.316 | 0.01728 | -0.053 | 18.297
0.5 | 0.384 | 0.0176 | -0.053 | 21.792
1 | 0.451 | 0.01764 | -0.054 | 25.542
1.5 | 0.518 | 0.01838 | -0.055 | 28.162
2 | 0.584 | 0.0186 | -0.056 | 31.394
2.5 | 0.648 | 0.01914 | -0.057 | 33.847
3 | 0.714 | 0.01971 | -0.057 | 36.209
3.5 | 0.779 | 0.02039 | -0.058 | 38.191
4 | 0.843 | 0.02128 | -0.059 | 39.609
4.5 | 0.906 | 0.02223 | -0.06 | 40.762
5 | 0.97 | 0.02329 | -0.06 | 41.63
5.5 | 1.031 | 0.02451 | -0.061 | 42.056
6 | 1.089 | 0.02594 | -0.062 | 41.987
6.5 | 1.146 | 0.02739 | -0.062 | 41.837
7 | 1.203 | 0.02897 | -0.063 | 41.511
7.5 | 1.261 | 0.03458 | -0.065 | 36.476
8 | 1.298 | 0.03932 | -0.066 | 33.003
8.5 | 1.323 | 0.04281 | -0.066 | 30.912
9 | 1.163 | 0.07867 | -0.039 | 14.782
9.5 | 1.137 | 0.07351 | -0.027 | 15.462
10 | 1.06 | 0.08579 | -0.025 | 12.36
10.5 | 0.725 | 0.14091 | -0.026 | 5.142
11 | 0.753 | 0.16125 | -0.028 | 4.668
11.5 | 0.781 | 0.18888 | -0.031 | 4.134
12 | 0.81 | 0.2106 | -0.034 | 3.844
12.5 | 0.837 | 0.21278 | -0.034 | 3.934
13 | 0.865 | 0.22412 | -0.035 | 3.859
13.5 | 0.894 | 0.23292 | -0.038 | 3.836

## 16. Re 100k Mach 0.50 (2)
BIGFOIL.COM POLAR EXPORT
GA 35-316
GA 35-316 |  |  |  | Cl Max: | 1.0772 | at alpha= | 11.5 | deg
XFOIL ncrit=9 |  |  |  | L/D Max: | 19.4696 | at alpha= | 10 | deg
Re: | 100000 |  |  | Cd Min: | 0.25946 | at alpha= | -20 | deg
Mach: | 0.5 |  |  | Cl=0 at alpha= | -0.15574 | deg
|  |  |  | @ Cl=0.1, Cd= | 0.039858
|  |  |  | @ Cl=0.4, Cd= | 0.049935
|  |  |  | @ Cl=0.6, Cd= | 0.058016
alpha (deg) | Cl | Cd | Cm | Cl/Cd
-20 | -0.6615 | 0.25946 | 0.0425 | -2.5495
-19.5 | -0.6441 | 0.25462 | 0.0351 | -2.5297
-19 | -0.6173 | 0.24456 | 0.0307 | -2.5241
-18.5 | -0.5899 | 0.2362 | 0.0265 | -2.4975
-18 | -0.5745 | 0.23155 | 0.0191 | -2.4811
-17.5 | -0.5481 | 0.22184 | 0.0145 | -2.4707
-17 | -0.5187 | 0.21306 | 0.0108 | -2.4345
-16.5 | -0.5017 | 0.20727 | 0.0043 | -2.4205
-16 | -0.4792 | 0.19876 | -0.0009 | -2.4109
-15.5 | -0.4484 | 0.19022 | -0.0044 | -2.3573
-15 | -0.4587 | 0.18979 | -0.014 | -2.4169
-14.5 | -0.4028 | 0.17494 | -0.0145 | -2.3025
-14 | -0.4073 | 0.1721 | -0.0231 | -2.3666
-13.5 | -0.3593 | 0.15962 | -0.0251 | -2.251
-13 | -0.3637 | 0.15583 | -0.0334 | -2.334
-12.5 | -0.3137 | 0.14451 | -0.0357 | -2.1708
-12 | -0.3035 | 0.13758 | -0.0422 | -2.206
-11.5 | -0.2921 | 0.13196 | -0.0467 | -2.2135
-11 | -0.2688 | 0.12428 | -0.0509 | -2.1629
-10.5 | -0.2404 | 0.1154 | -0.0612 | -2.0832
-9.5 | -0.227 | 0.08616 | -0.0881 | -2.6346
-9 | -0.272 | 0.06868 | -0.105 | -3.9604
-8.5 | -0.2906 | 0.05956 | -0.1111 | -4.8791
-8 | -0.3242 | 0.05203 | -0.1149 | -6.231
-7.5 | -0.3613 | 0.04724 | -0.1124 | -7.6482
-7 | -0.3868 | 0.04366 | -0.107 | -8.8594
-6.5 | -0.3892 | 0.04003 | -0.1016 | -9.7227
-6 | -0.3611 | 0.03645 | -0.0975 | -9.9067
-5.5 | -0.3291 | 0.03402 | -0.093 | -9.6737
-5 | -0.2892 | 0.03203 | -0.0892 | -9.029
-4.5 | -0.2428 | 0.03038 | -0.0852 | -7.9921
-4 | -0.2221 | 0.02942 | -0.0789 | -7.5493
-3.5 | -0.2253 | 0.02772 | -0.0711 | -8.1277
-3 | -0.1891 | 0.02892 | -0.0637 | -6.5387
-2.5 | -0.1533 | 0.0306 | -0.057 | -5.0098
-2 | -0.1381 | 0.03315 | -0.046 | -4.1659
-1.5 | -0.0718 | 0.03388 | -0.0433 | -2.1192
-1 | -0.066 | 0.03505 | -0.0363 | -1.883
-0.5 | -0.0462 | 0.03614 | -0.0315 | -1.2784
0 | 0.0209 | 0.03661 | -0.031 | 0.57088
0.5 | 0.0281 | 0.03812 | -0.0252 | 0.73715
1 | 0.0574 | 0.03936 | -0.0214 | 1.4583
1.5 | 0.1138 | 0.04002 | -0.0198 | 2.8436
2 | 0.1329 | 0.04157 | -0.0159 | 3.197
2.5 | 0.2043 | 0.04361 | -0.0211 | 4.6847
3 | 0.3196 | 0.04637 | -0.0349 | 6.8924
3.5 | 0.3371 | 0.04741 | -0.0322 | 7.1103
4.5 | 0.4345 | 0.05132 | -0.0335 | 8.4665
5 | 0.4694 | 0.05386 | -0.0329 | 8.7152
5.5 | 0.5103 | 0.05616 | -0.0323 | 9.0865
6 | 0.5636 | 0.0577 | -0.0317 | 9.7678
6.5 | 0.6292 | 0.05827 | -0.0308 | 10.798
7 | 0.652 | 0.06128 | -0.0292 | 10.6397
7.5 | 0.7213 | 0.06094 | -0.0273 | 11.8362
8 | 0.7517 | 0.06324 | -0.0254 | 11.8865
9 | 0.8889 | 0.05954 | -0.0182 | 14.9295
9.5 | 0.9593 | 0.05682 | -0.0136 | 16.8831
10 | 1.0389 | 0.05336 | -0.0082 | 19.4696
10.5 | 1.0681 | 0.05574 | -0.0048 | 19.1622
11 | 1.0706 | 0.06158 | -0.0034 | 17.3855
11.5 | 1.0772 | 0.06754 | -0.0024 | 15.9491
12 | 1.0589 | 0.07697 | -0.004 | 13.7573
12.5 | 1.0339 | 0.08796 | -0.0074 | 11.7542
13 | 0.9445 | 0.11019 | -0.0202 | 8.5716
13.5 | 0.9208 | 0.12419 | -0.0272 | 7.4144
14 | 0.8684 | 0.14651 | -0.0411 | 5.9272
14.5 | 0.8764 | 0.1564 | -0.0458 | 5.6036
15 | 0.865 | 0.17158 | -0.0551 | 5.0414
15.5 | 0.8903 | 0.17845 | -0.0573 | 4.9891
16 | 0.8857 | 0.19275 | -0.0666 | 4.5951
16.5 | 0.8926 | 0.20456 | -0.0739 | 4.3635

## 17. Re 250k Mach 0.00 (1)
BIGFOIL.COM POLAR EXPORT
GA 35-316
GA 35-316 |  |  |  | Cl Max: | 1.55 | at alpha= | 14.5 | deg
JavaFoil+Calcfoil stall+Eppler ext transition |  |  |  | L/D Max: | 76.712 | at alpha= | 6.5 | deg
Re: | 250000 |  |  | Cd Min: | 0.01 | at alpha= | -1.5 | deg
Mach: | 0 |  |  | Cl=0 at alpha= | -2.3361 | deg
|  |  |  | @ Cl=0.1, Cd= | 0.010004
|  |  |  | @ Cl=0.4, Cd= | 0.010306
|  |  |  | @ Cl=0.6, Cd= | 0.010543
alpha (deg) | Cl | Cd | Cm | Cl/Cd
-20 | -0.676 | 0.21271 | -0.008 | -3.178
-19.5 | -0.692 | 0.2062 | -0.008 | -3.355
-19 | -0.707 | 0.19062 | -0.008 | -3.707
-18.5 | -0.721 | 0.1841 | -0.008 | -3.916
-18 | -0.734 | 0.17181 | -0.009 | -4.274
-17.5 | -0.746 | 0.16389 | -0.009 | -4.554
-17 | -0.757 | 0.15533 | -0.009 | -4.874
-16.5 | -0.766 | 0.14986 | -0.009 | -5.114
-16 | -0.773 | 0.14197 | -0.009 | -5.447
-15.5 | -0.779 | 0.13404 | -0.01 | -5.814
-15 | -0.783 | 0.12559 | -0.01 | -6.231
-14.5 | -0.783 | 0.11763 | -0.01 | -6.657
-14 | -0.782 | 0.11064 | -0.011 | -7.065
-13.5 | -0.777 | 0.10566 | -0.011 | -7.357
-13 | -0.77 | 0.09859 | -0.012 | -7.809
-12.5 | -0.759 | 0.09386 | -0.012 | -8.083
-12 | -0.745 | 0.08707 | -0.013 | -8.561
-11.5 | -0.728 | 0.08203 | -0.013 | -8.876
-11 | -0.709 | 0.07567 | -0.014 | -9.367
-10.5 | -0.685 | 0.07176 | -0.015 | -9.549
-10 | -0.659 | 0.06699 | -0.016 | -9.842
-9.5 | -0.63 | 0.06231 | -0.016 | -10.11
-9 | -0.6 | 0.05763 | -0.018 | -10.409
-8.5 | -0.664 | 0.01893 | -0.033 | -35.087
-8 | -0.525 | 0.05168 | -0.017 | -10.154
-7.5 | -0.485 | 0.04913 | -0.018 | -9.871
-7 | -0.538 | 0.01559 | -0.037 | -34.497
-6.5 | -0.488 | 0.01501 | -0.038 | -32.498
-6 | -0.435 | 0.01445 | -0.039 | -30.103
-5.5 | -0.38 | 0.01403 | -0.04 | -27.084
-5 | -0.322 | 0.0136 | -0.04 | -23.67
-4.5 | -0.263 | 0.01285 | -0.041 | -20.472
-4 | -0.203 | 0.01292 | -0.042 | -15.712
-3.5 | -0.143 | 0.01264 | -0.043 | -11.277
-3 | -0.082 | 0.01017 | -0.044 | -8.029
-2.5 | -0.02 | 0.0101 | -0.045 | -2.026
-2 | 0.041 | 0.01008 | -0.045 | 4.059
-1.5 | 0.103 | 0.01 | -0.046 | 10.258
-1 | 0.164 | 0.01004 | -0.047 | 16.344
-0.5 | 0.226 | 0.01007 | -0.048 | 22.407
0 | 0.29 | 0.01007 | -0.049 | 28.776
0.5 | 0.352 | 0.01019 | -0.049 | 34.514
1 | 0.414 | 0.01034 | -0.05 | 40.046
1.5 | 0.476 | 0.01028 | -0.051 | 46.314
2 | 0.538 | 0.01039 | -0.052 | 51.766
2.5 | 0.591 | 0.0105 | -0.052 | 56.323
3 | 0.647 | 0.01077 | -0.052 | 60.059
3.5 | 0.706 | 0.0111 | -0.053 | 63.547
4 | 0.764 | 0.01145 | -0.054 | 66.733
4.5 | 0.821 | 0.01184 | -0.054 | 69.394
5 | 0.878 | 0.01233 | -0.055 | 71.209
5.5 | 0.934 | 0.01268 | -0.056 | 73.653
6 | 0.989 | 0.01339 | -0.056 | 73.871
6.5 | 1.044 | 0.01361 | -0.057 | 76.712
7 | 1.097 | 0.01432 | -0.058 | 76.575
7.5 | 1.147 | 0.01507 | -0.058 | 76.101
8 | 1.196 | 0.01593 | -0.059 | 75.078
8.5 | 1.238 | 0.02179 | -0.059 | 56.835
9 | 1.279 | 0.02533 | -0.06 | 50.481
9.5 | 1.321 | 0.02685 | -0.06 | 49.187
10 | 1.359 | 0.02913 | -0.061 | 46.641
10.5 | 1.395 | 0.03089 | -0.061 | 45.147
11 | 1.427 | 0.03288 | -0.062 | 43.419
11.5 | 1.457 | 0.03481 | -0.062 | 41.85
12 | 1.482 | 0.03716 | -0.063 | 39.897
12.5 | 1.504 | 0.03964 | -0.063 | 37.952
13 | 1.522 | 0.04223 | -0.064 | 36.049
13.5 | 1.536 | 0.04516 | -0.064 | 34.018
14 | 1.545 | 0.04855 | -0.065 | 31.831
14.5 | 1.55 | 0.0522 | -0.065 | 29.698
15 | 1.537 | 0.05977 | -0.064 | 25.71
15.5 | 1.421 | 0.10194 | -0.053 | 13.94
16 | 1.369 | 0.12851 | -0.038 | 10.651
16.5 | 1.356 | 0.13542 | -0.028 | 10.015
17 | 1.355 | 0.14433 | -0.035 | 9.389
17.5 | 1.34 | 0.15134 | -0.028 | 8.854
18 | 1.32 | 0.15884 | -0.028 | 8.313
18.5 | 1.299 | 0.16712 | -0.029 | 7.77
19 | 1.274 | 0.17719 | -0.028 | 7.189
19.5 | 1.247 | 0.18888 | -0.028 | 6.603

## 18. Re 250k Mach 0.00 (2)
BIGFOIL.COM POLAR EXPORT
GA 35-316
GA 35-316 |  |  |  | Cl Max: | 1.3223 | at alpha= | 19 | deg
XFOIL ncrit=9 |  |  |  | L/D Max: | 82.9846 | at alpha= | 8 | deg
Re: | 250000 |  |  | Cd Min: | 0.15891 | at alpha= | -15 | deg
Mach: | 0 |  |  | Cl=0 at alpha= | -2.2473 | deg
|  |  |  | @ Cl=0.1, Cd= | 0.01254
|  |  |  | @ Cl=0.4, Cd= | 0.012852
|  |  |  | @ Cl=0.6, Cd= | 0.013315
alpha (deg) | Cl | Cd | Cm | Cl/Cd
-15 | -0.4731 | 0.15891 | -0.0113 | -2.9772
-14.5 | -0.4467 | 0.15348 | -0.0123 | -2.9105
-14 | -0.4334 | 0.14635 | -0.0161 | -2.9614
-13.5 | -0.4475 | 0.13342 | -0.0252 | -3.3541
-13 | -0.4207 | 0.12872 | -0.0259 | -3.2683
-12.5 | -0.4115 | 0.12059 | -0.0307 | -3.4124
-12 | -0.429 | 0.10649 | -0.0404 | -4.0285
-11.5 | -0.3971 | 0.09939 | -0.0473 | -3.9954
-11 | -0.6709 | 0.05083 | -0.0747 | -13.1989
-10.5 | -0.6916 | 0.04542 | -0.0698 | -15.2268
-10 | -0.6965 | 0.03978 | -0.0658 | -17.5088
-9.5 | -0.6842 | 0.03499 | -0.0622 | -19.5542
-9 | -0.6532 | 0.03016 | -0.0602 | -21.6578
-8.5 | -0.6099 | 0.02747 | -0.0592 | -22.2024
-8 | -0.5656 | 0.02534 | -0.0578 | -22.3204
-7.5 | -0.5175 | 0.0229 | -0.0572 | -22.5983
-7 | -0.469 | 0.02151 | -0.0562 | -21.8038
-6.5 | -0.4211 | 0.01964 | -0.0555 | -21.4409
-6 | -0.3745 | 0.01829 | -0.0542 | -20.4757
-5.5 | -0.3263 | 0.01717 | -0.0535 | -19.0041
-5 | -0.2793 | 0.01604 | -0.0524 | -17.4127
-4.5 | -0.2318 | 0.01464 | -0.0518 | -15.8333
-4 | -0.1927 | 0.01242 | -0.0505 | -15.5153
-3.5 | -0.1379 | 0.01237 | -0.0503 | -11.1479
-3 | -0.0826 | 0.01232 | -0.05 | -6.7045
-2.5 | -0.0279 | 0.01245 | -0.0496 | -2.241
-2 | 0.0273 | 0.01253 | -0.0492 | 2.1788
-1.5 | 0.0839 | 0.01254 | -0.0492 | 6.6906
-1 | 0.1405 | 0.01254 | -0.0494 | 11.2041
-0.5 | 0.1973 | 0.01255 | -0.0494 | 15.7211
0 | 0.2533 | 0.01265 | -0.0497 | 20.0237
0.5 | 0.3097 | 0.01265 | -0.0495 | 24.4822
1 | 0.3641 | 0.01282 | -0.0493 | 28.4009
1.5 | 0.4198 | 0.01287 | -0.0491 | 32.6185
2 | 0.4725 | 0.01307 | -0.0485 | 36.1515
2.5 | 0.5259 | 0.01313 | -0.0477 | 40.0533
3 | 0.5763 | 0.01331 | -0.0465 | 43.2983
3.5 | 0.6267 | 0.01332 | -0.045 | 47.0495
4 | 0.6734 | 0.01342 | -0.043 | 50.1788
4.5 | 0.7299 | 0.01331 | -0.0427 | 54.8385
5 | 0.8018 | 0.01324 | -0.0461 | 60.5589
5.5 | 0.8852 | 0.0131 | -0.052 | 67.5725
6 | 0.939 | 0.01313 | -0.0525 | 71.5156
6.5 | 0.9864 | 0.01321 | -0.0515 | 74.6707
7 | 1.038 | 0.01331 | -0.0512 | 77.9865
7.5 | 1.0888 | 0.01339 | -0.0506 | 81.3144
8 | 1.1344 | 0.01367 | -0.0493 | 82.9846
8.5 | 1.1759 | 0.01424 | -0.0475 | 82.5772
9 | 1.2068 | 0.01525 | -0.0443 | 79.1344
9.5 | 1.2133 | 0.017 | -0.0379 | 71.3706
10 | 1.2048 | 0.01981 | -0.0311 | 60.8178
10.5 | 1.1999 | 0.02331 | -0.0264 | 51.4758
11 | 1.1995 | 0.02703 | -0.0229 | 44.3766
11.5 | 1.2013 | 0.03092 | -0.0203 | 38.8519
12 | 1.2033 | 0.03506 | -0.0181 | 34.3212
12.5 | 1.2044 | 0.03952 | -0.0164 | 30.4757
13 | 1.2088 | 0.044 | -0.0151 | 27.4727
13.5 | 1.2146 | 0.04858 | -0.0143 | 25.0021
14 | 1.2254 | 0.05292 | -0.0139 | 23.1557
14.5 | 1.2359 | 0.0574 | -0.0136 | 21.5314
15 | 1.2444 | 0.06221 | -0.0136 | 20.0032
15.5 | 1.2551 | 0.06703 | -0.0139 | 18.7245
16 | 1.2643 | 0.07208 | -0.0142 | 17.5402
16.5 | 1.2744 | 0.07703 | -0.0148 | 16.5442
17 | 1.2829 | 0.08256 | -0.0156 | 15.539
17.5 | 1.295 | 0.08743 | -0.0164 | 14.8118
18 | 1.2992 | 0.09383 | -0.018 | 13.8463
18.5 | 1.3037 | 0.10028 | -0.0201 | 13.0006
19 | 1.3223 | 0.10419 | -0.0204 | 12.6912
19.5 | 1.3103 | 0.11371 | -0.0246 | 11.5232
20 | 1.2959 | 0.12391 | -0.0295 | 10.4584

## 19. Re 250k Mach 0.10 (1)
BIGFOIL.COM POLAR EXPORT
GA 35-316
GA 35-316 |  |  |  | Cl Max: | 1.537 | at alpha= | 14 | deg
JavaFoil+Calcfoil stall+Eppler ext transition |  |  |  | L/D Max: | 76.328 | at alpha= | 7 | deg
Re: | 250000 |  |  | Cd Min: | 0.01006 | at alpha= | -2 | deg
Mach: | 0.1 |  |  | Cl=0 at alpha= | -2.3306 | deg
|  |  |  | @ Cl=0.1, Cd= | 0.01006
|  |  |  | @ Cl=0.4, Cd= | 0.010274
|  |  |  | @ Cl=0.6, Cd= | 0.010616
alpha (deg) | Cl | Cd | Cm | Cl/Cd
-19 | -0.659 | 0.19622 | -0.008 | -3.357
-18.5 | -0.676 | 0.18761 | -0.008 | -3.602
-18 | -0.692 | 0.17584 | -0.008 | -3.938
-17.5 | -0.708 | 0.16694 | -0.009 | -4.24
-17 | -0.722 | 0.16187 | -0.009 | -4.461
-16.5 | -0.734 | 0.15303 | -0.009 | -4.799
-16 | -0.745 | 0.14536 | -0.009 | -5.125
-15.5 | -0.754 | 0.13491 | -0.009 | -5.587
-15 | -0.76 | 0.12765 | -0.01 | -5.956
-14.5 | -0.764 | 0.12136 | -0.01 | -6.296
-14 | -0.765 | 0.11283 | -0.011 | -6.781
-13.5 | -0.763 | 0.10731 | -0.011 | -7.114
-13 | -0.759 | 0.09935 | -0.012 | -7.634
-12.5 | -0.749 | 0.09476 | -0.011 | -7.908
-12 | -0.738 | 0.0876 | -0.013 | -8.428
-11.5 | -0.723 | 0.0826 | -0.013 | -8.751
-11 | -0.705 | 0.07631 | -0.014 | -9.239
-10.5 | -0.683 | 0.07233 | -0.014 | -9.44
-10 | -0.658 | 0.06699 | -0.016 | -9.823
-9.5 | -0.63 | 0.06378 | -0.016 | -9.872
-9 | -0.6 | 0.05927 | -0.018 | -10.118
-8.5 | -0.566 | 0.054 | -0.019 | -10.49
-8 | -0.63 | 0.01699 | -0.035 | -37.103
-7.5 | -0.486 | 0.05001 | -0.018 | -9.726
-7 | -0.447 | 0.046 | -0.02 | -9.722
-6.5 | -0.489 | 0.01508 | -0.038 | -32.454
-6 | -0.436 | 0.01453 | -0.039 | -30.039
-5.5 | -0.381 | 0.01406 | -0.04 | -27.119
-5 | -0.323 | 0.01328 | -0.041 | -24.362
-4.5 | -0.264 | 0.01293 | -0.041 | -20.44
-4 | -0.204 | 0.01302 | -0.042 | -15.666
-3.5 | -0.143 | 0.01274 | -0.043 | -11.246
-3 | -0.082 | 0.01019 | -0.044 | -8.056
-2.5 | -0.021 | 0.01009 | -0.045 | -2.038
-2 | 0.041 | 0.01006 | -0.046 | 4.087
-1.5 | 0.103 | 0.01006 | -0.046 | 10.239
-1 | 0.165 | 0.01009 | -0.047 | 16.34
-0.5 | 0.227 | 0.01012 | -0.048 | 22.421
0 | 0.291 | 0.01011 | -0.049 | 28.796
0.5 | 0.354 | 0.0102 | -0.05 | 34.662
1 | 0.416 | 0.0103 | -0.05 | 40.384
1.5 | 0.478 | 0.01033 | -0.051 | 46.332
2 | 0.541 | 0.01057 | -0.052 | 51.136
2.5 | 0.593 | 0.01058 | -0.052 | 56.018
3 | 0.649 | 0.01087 | -0.053 | 59.743
3.5 | 0.709 | 0.01114 | -0.053 | 63.622
4 | 0.767 | 0.01149 | -0.054 | 66.784
4.5 | 0.825 | 0.01189 | -0.055 | 69.367
5 | 0.882 | 0.01233 | -0.055 | 71.51
5.5 | 0.938 | 0.01273 | -0.056 | 73.671
6 | 0.993 | 0.01351 | -0.057 | 73.513
6.5 | 1.048 | 0.01374 | -0.057 | 76.284
7 | 1.101 | 0.01442 | -0.058 | 76.328
7.5 | 1.151 | 0.01519 | -0.059 | 75.782
8 | 1.2 | 0.01609 | -0.059 | 74.59
8.5 | 1.243 | 0.02209 | -0.06 | 56.251
9 | 1.283 | 0.02562 | -0.06 | 50.075
9.5 | 1.324 | 0.02777 | -0.061 | 47.673
10 | 1.362 | 0.0295 | -0.061 | 46.171
10.5 | 1.397 | 0.03128 | -0.062 | 44.673
11 | 1.429 | 0.03334 | -0.062 | 42.875
11.5 | 1.458 | 0.03533 | -0.063 | 41.269
12 | 1.482 | 0.03777 | -0.063 | 39.236
12.5 | 1.503 | 0.04022 | -0.064 | 37.36
13 | 1.519 | 0.04304 | -0.064 | 35.288
13.5 | 1.53 | 0.04616 | -0.065 | 33.153
14 | 1.537 | 0.04961 | -0.065 | 30.975
14.5 | 1.537 | 0.05398 | -0.065 | 28.469
15 | 1.384 | 0.10589 | -0.048 | 13.067
15.5 | 1.372 | 0.117 | -0.045 | 11.724
16 | 1.343 | 0.12961 | -0.028 | 10.364
16.5 | 1.337 | 0.13817 | -0.028 | 9.677
17 | 1.328 | 0.14654 | -0.028 | 9.064
17.5 | 1.314 | 0.15202 | -0.028 | 8.641
18 | 1.29 | 0.16343 | -0.027 | 7.892
18.5 | 1.264 | 0.17173 | -0.028 | 7.358
19 | 1.234 | 0.18301 | -0.028 | 6.745

## 20. Re 250k Mach 0.10 (2)
BIGFOIL.COM POLAR EXPORT
GA 35-316
GA 35-316 |  |  |  | Cl Max: | 1.3086 | at alpha= | 19 | deg
XFOIL ncrit=9 |  |  |  | L/D Max: | 82.5725 | at alpha= | 8 | deg
Re: | 250000 |  |  | Cd Min: | 0.15981 | at alpha= | -15 | deg
Mach: | 0.1 |  |  | Cl=0 at alpha= | -2.2477 | deg
|  |  |  | @ Cl=0.1, Cd= | 0.012597
|  |  |  | @ Cl=0.4, Cd= | 0.01291
|  |  |  | @ Cl=0.6, Cd= | 0.01339
alpha (deg) | Cl | Cd | Cm | Cl/Cd
-15 | -0.4706 | 0.15981 | -0.0109 | -2.9447
-14.5 | -0.4444 | 0.15423 | -0.0122 | -2.8814
-14 | -0.4314 | 0.14699 | -0.0161 | -2.9349
-13.5 | -0.4432 | 0.13454 | -0.0249 | -3.2942
-13 | -0.4168 | 0.12964 | -0.0258 | -3.2151
-12.5 | -0.4082 | 0.12129 | -0.0309 | -3.3655
-12 | -0.421 | 0.10811 | -0.0399 | -3.8942
-11.5 | -0.3892 | 0.10063 | -0.0473 | -3.8676
-11 | -0.6501 | 0.05196 | -0.0764 | -12.5115
-10.5 | -0.6778 | 0.04672 | -0.0715 | -14.5077
-10 | -0.6879 | 0.04109 | -0.0673 | -16.7413
-9.5 | -0.6808 | 0.0361 | -0.0635 | -18.8587
-9 | -0.6539 | 0.03106 | -0.0612 | -21.0528
-8.5 | -0.6113 | 0.02806 | -0.0602 | -21.7855
-8 | -0.5676 | 0.0257 | -0.0587 | -22.0856
-7.5 | -0.5197 | 0.02322 | -0.058 | -22.3816
-7 | -0.4713 | 0.0217 | -0.0568 | -21.7189
-6.5 | -0.4228 | 0.01984 | -0.0561 | -21.3105
-6 | -0.3754 | 0.01854 | -0.0548 | -20.2481
-5.5 | -0.3277 | 0.01729 | -0.054 | -18.9532
-5 | -0.2806 | 0.01615 | -0.0528 | -17.3746
-4.5 | -0.2322 | 0.01486 | -0.0523 | -15.6258
-4 | -0.1937 | 0.0125 | -0.0508 | -15.496
-3.5 | -0.1387 | 0.01242 | -0.0507 | -11.1675
-3 | -0.0832 | 0.01237 | -0.0503 | -6.7259
-2.5 | -0.028 | 0.01251 | -0.05 | -2.2382
-2 | 0.0275 | 0.01258 | -0.0494 | 2.186
-1.5 | 0.0843 | 0.0126 | -0.0495 | 6.6905
-1 | 0.1413 | 0.01259 | -0.0497 | 11.2232
-0.5 | 0.1983 | 0.01262 | -0.0497 | 15.7132
0 | 0.2546 | 0.0127 | -0.0499 | 20.0472
0.5 | 0.3117 | 0.01272 | -0.0498 | 24.5047
1 | 0.3662 | 0.01288 | -0.0496 | 28.4317
1.5 | 0.4223 | 0.01293 | -0.0493 | 32.6605
2 | 0.4753 | 0.01314 | -0.0488 | 36.172
2.5 | 0.5292 | 0.01319 | -0.048 | 40.1213
3 | 0.5798 | 0.01339 | -0.0468 | 43.301
3.5 | 0.6309 | 0.01339 | -0.0453 | 47.1173
4 | 0.6774 | 0.01351 | -0.0432 | 50.1406
4.5 | 0.7341 | 0.01342 | -0.0428 | 54.7019
5 | 0.8053 | 0.0133 | -0.0459 | 60.5489
5.5 | 0.8894 | 0.01317 | -0.0518 | 67.5323
6 | 0.9443 | 0.01321 | -0.0525 | 71.4837
6.5 | 0.9919 | 0.01329 | -0.0514 | 74.6351
7 | 1.0438 | 0.01339 | -0.0511 | 77.9537
7.5 | 1.0939 | 0.01351 | -0.0503 | 80.9697
8 | 1.1395 | 0.0138 | -0.0489 | 82.5725
8.5 | 1.1802 | 0.01442 | -0.0469 | 81.8447
9 | 1.2082 | 0.01552 | -0.0432 | 77.8479
9.5 | 1.2088 | 0.01746 | -0.036 | 69.2325
10 | 1.2014 | 0.02044 | -0.0298 | 58.7769
10.5 | 1.1964 | 0.02408 | -0.0253 | 49.6844
11 | 1.1947 | 0.02799 | -0.0219 | 42.6831
11.5 | 1.1964 | 0.03198 | -0.0193 | 37.4109
12 | 1.1991 | 0.03617 | -0.0173 | 33.1518
12.5 | 1.1989 | 0.04084 | -0.0156 | 29.356
13 | 1.2059 | 0.04521 | -0.0145 | 26.6733
13.5 | 1.212 | 0.04987 | -0.0138 | 24.3032
14 | 1.2203 | 0.05451 | -0.0134 | 22.3867
14.5 | 1.2323 | 0.05898 | -0.0132 | 20.8935
15 | 1.2413 | 0.06384 | -0.0132 | 19.4439
15.5 | 1.251 | 0.06882 | -0.0135 | 18.1779
16 | 1.2605 | 0.07398 | -0.014 | 17.0384
16.5 | 1.2716 | 0.07883 | -0.0143 | 16.1309
17 | 1.2783 | 0.08481 | -0.0156 | 15.0725
17.5 | 1.2926 | 0.08934 | -0.0159 | 14.4683
18 | 1.2918 | 0.09678 | -0.0183 | 13.3478
18.5 | 1.2958 | 0.1034 | -0.0206 | 12.5319
19 | 1.3086 | 0.10843 | -0.0216 | 12.0686
19.5 | 1.2929 | 0.11879 | -0.0264 | 10.8839
20 | 1.2729 | 0.13033 | -0.0325 | 9.7667

## 21. Re 250k Mach 0.25 (1)
BIGFOIL.COM POLAR EXPORT
GA 35-316
GA 35-316 |  |  |  | Cl Max: | 1.479 | at alpha= | 13 | deg
JavaFoil+Calcfoil stall+Eppler ext transition |  |  |  | L/D Max: | 74.209 | at alpha= | 6.5 | deg
Re: | 250000 |  |  | Cd Min: | 0.01022 | at alpha= | -2 | deg
Mach: | 0.25 |  |  | Cl=0 at alpha= | -2.3333 | deg
|  |  |  | @ Cl=0.1, Cd= | 0.010229
|  |  |  | @ Cl=0.4, Cd= | 0.010349
|  |  |  | @ Cl=0.6, Cd= | 0.010932
alpha (deg) | Cl | Cd | Cm | Cl/Cd
-17 | -0.393 | 0.18448 | -0.009 | -2.13
-16.5 | -0.441 | 0.17608 | -0.009 | -2.504
-16 | -0.485 | 0.16749 | -0.01 | -2.897
-15.5 | -0.525 | 0.15112 | -0.01 | -3.477
-15 | -0.562 | 0.14109 | -0.01 | -3.982
-14.5 | -0.594 | 0.1365 | -0.011 | -4.349
-14 | -0.621 | 0.12531 | -0.011 | -4.955
-13.5 | -0.643 | 0.11529 | -0.011 | -5.579
-13 | -0.66 | 0.10781 | -0.012 | -6.121
-12.5 | -0.671 | 0.10276 | -0.011 | -6.525
-12 | -0.677 | 0.09392 | -0.012 | -7.203
-11.5 | -0.676 | 0.08643 | -0.012 | -7.825
-11 | -0.671 | 0.08032 | -0.013 | -8.354
-10.5 | -0.66 | 0.07575 | -0.014 | -8.711
-10 | -0.644 | 0.06941 | -0.015 | -9.276
-9.5 | -0.622 | 0.0657 | -0.016 | -9.475
-9 | -0.596 | 0.0617 | -0.017 | -9.662
-8.5 | -0.566 | 0.05771 | -0.018 | -9.811
-8 | -0.538 | 0.04981 | -0.022 | -10.802
-7.5 | -0.591 | 0.01807 | -0.037 | -32.714
-7 | -0.454 | 0.04715 | -0.02 | -9.638
-6.5 | -0.412 | 0.04415 | -0.021 | -9.328
-6 | -0.444 | 0.01498 | -0.04 | -29.671
-5.5 | -0.389 | 0.01443 | -0.041 | -26.963
-5 | -0.332 | 0.01394 | -0.042 | -23.788
-4.5 | -0.271 | 0.01309 | -0.043 | -20.709
-4 | -0.209 | 0.01271 | -0.043 | -16.486
-3.5 | -0.147 | 0.01297 | -0.044 | -11.339
-3 | -0.084 | 0.01036 | -0.045 | -8.139
-2.5 | -0.021 | 0.01026 | -0.046 | -2.059
-2 | 0.042 | 0.01022 | -0.047 | 4.132
-1.5 | 0.106 | 0.01023 | -0.048 | 10.349
-1 | 0.169 | 0.01026 | -0.048 | 16.515
-0.5 | 0.233 | 0.01029 | -0.049 | 22.651
0 | 0.299 | 0.01029 | -0.05 | 29.088
0.5 | 0.363 | 0.01039 | -0.051 | 34.979
1 | 0.427 | 0.01032 | -0.052 | 41.44
1.5 | 0.486 | 0.01061 | -0.052 | 45.766
2 | 0.546 | 0.01083 | -0.053 | 50.387
2.5 | 0.604 | 0.01094 | -0.053 | 55.194
3 | 0.665 | 0.01119 | -0.054 | 59.435
3.5 | 0.725 | 0.01152 | -0.055 | 62.955
4 | 0.785 | 0.01191 | -0.055 | 65.927
4.5 | 0.844 | 0.01236 | -0.056 | 68.279
5 | 0.903 | 0.01287 | -0.057 | 70.108
5.5 | 0.96 | 0.01333 | -0.057 | 72.019
6 | 1.016 | 0.01397 | -0.058 | 72.725
6.5 | 1.071 | 0.01444 | -0.059 | 74.209
7 | 1.125 | 0.0152 | -0.059 | 74.044
7.5 | 1.176 | 0.01605 | -0.06 | 73.253
8 | 1.226 | 0.01727 | -0.061 | 70.97
8.5 | 1.265 | 0.02406 | -0.061 | 52.599
9 | 1.306 | 0.02723 | -0.061 | 47.951
9.5 | 1.344 | 0.02973 | -0.062 | 45.194
10 | 1.378 | 0.03173 | -0.062 | 43.435
10.5 | 1.409 | 0.03383 | -0.063 | 41.651
11 | 1.435 | 0.03621 | -0.064 | 39.62
11.5 | 1.455 | 0.03868 | -0.064 | 37.627
12 | 1.47 | 0.04141 | -0.065 | 35.503
12.5 | 1.478 | 0.0446 | -0.065 | 33.15
13 | 1.479 | 0.04802 | -0.065 | 30.81
13.5 | 1.472 | 0.05253 | -0.065 | 28.022
14 | 1.279 | 0.10761 | -0.028 | 11.888
14.5 | 1.269 | 0.11414 | -0.028 | 11.114
15 | 1.252 | 0.1222 | -0.027 | 10.246
15.5 | 1.23 | 0.13237 | -0.027 | 9.291
16 | 1.202 | 0.1398 | -0.026 | 8.597
16.5 | 1.169 | 0.15193 | -0.027 | 7.692
17 | 1.13 | 0.16172 | -0.026 | 6.988
17.5 | 1.083 | 0.17557 | -0.027 | 6.167
18 | 1.02 | 0.18654 | -0.027 | 5.469

## 22. Re 250k Mach 0.25 (2)
BIGFOIL.COM POLAR EXPORT
GA 35-316
GA 35-316 |  |  |  | Cl Max: | 1.2494 | at alpha= | 17 | deg
XFOIL ncrit=9 |  |  |  | L/D Max: | 79.9794 | at alpha= | 8 | deg
Re: | 250000 |  |  | Cd Min: | 0.15086 | at alpha= | 19.5 | deg
Mach: | 0.25 |  |  | Cl=0 at alpha= | -2.2434 | deg
|  |  |  | @ Cl=0.1, Cd= | 0.012933
|  |  |  | @ Cl=0.4, Cd= | 0.013277
|  |  |  | @ Cl=0.6, Cd= | 0.013793
alpha (deg) | Cl | Cd | Cm | Cl/Cd
-14 | -0.4287 | 0.14946 | -0.0179 | -2.8683
-13.5 | -0.4224 | 0.13985 | -0.0235 | -3.0204
-13 | -0.3979 | 0.13387 | -0.0257 | -2.9723
-12.5 | -0.4172 | 0.12052 | -0.0385 | -3.4617
-12 | -0.3724 | 0.11446 | -0.0412 | -3.2535
-11.5 | -0.3673 | 0.10548 | -0.0473 | -3.4822
-10 | -0.6315 | 0.04711 | -0.0756 | -13.4048
-9 | -0.6417 | 0.03611 | -0.0678 | -17.7707
-8.5 | -0.6107 | 0.0318 | -0.066 | -19.2044
-8 | -0.5742 | 0.02838 | -0.0638 | -20.2326
-7.5 | -0.5317 | 0.02543 | -0.0619 | -20.9084
-7 | -0.4818 | 0.02308 | -0.0609 | -20.8752
-6.5 | -0.432 | 0.02105 | -0.0596 | -20.5226
-6 | -0.3816 | 0.0196 | -0.0585 | -19.4694
-5.5 | -0.3345 | 0.01804 | -0.0569 | -18.5421
-5 | -0.2862 | 0.0168 | -0.0558 | -17.0357
-4.5 | -0.2363 | 0.01567 | -0.0547 | -15.0798
-4 | -0.1977 | 0.01301 | -0.0534 | -15.196
-3.5 | -0.1436 | 0.01268 | -0.0526 | -11.3249
-3 | -0.0864 | 0.01268 | -0.0522 | -6.8139
-2.5 | -0.0292 | 0.01274 | -0.0517 | -2.292
-2 | 0.0277 | 0.01291 | -0.0509 | 2.1456
-1.5 | 0.0864 | 0.01294 | -0.0511 | 6.677
-1 | 0.1459 | 0.01291 | -0.0512 | 11.3013
-0.5 | 0.204 | 0.01299 | -0.0514 | 15.7044
0 | 0.2628 | 0.01299 | -0.0513 | 20.2309
0.5 | 0.3201 | 0.01314 | -0.0513 | 24.3607
1 | 0.3783 | 0.0132 | -0.0512 | 28.6591
1.5 | 0.4345 | 0.0134 | -0.0509 | 32.4254
2 | 0.4909 | 0.0135 | -0.0503 | 36.363
2.5 | 0.5455 | 0.01372 | -0.0495 | 39.7595
3 | 0.5993 | 0.01379 | -0.0483 | 43.459
3.5 | 0.6501 | 0.01399 | -0.0467 | 46.4689
4 | 0.7017 | 0.01395 | -0.0448 | 50.3011
4.5 | 0.7511 | 0.01405 | -0.0429 | 53.4591
5 | 0.8232 | 0.01389 | -0.0453 | 59.2657
5.5 | 0.9105 | 0.01375 | -0.0511 | 66.2182
6 | 0.9717 | 0.01373 | -0.0523 | 70.772
6.5 | 1.0207 | 0.01381 | -0.051 | 73.9102
7 | 1.0731 | 0.01395 | -0.0501 | 76.9247
7.5 | 1.1226 | 0.0141 | -0.0487 | 79.617
8 | 1.1653 | 0.01457 | -0.0463 | 79.9794
8.5 | 1.1969 | 0.01551 | -0.0425 | 77.1696
9 | 1.2002 | 0.01726 | -0.0352 | 69.5365
9.5 | 1.1892 | 0.02043 | -0.0284 | 58.2085
10 | 1.1811 | 0.02436 | -0.0237 | 48.4852
10.5 | 1.1754 | 0.02868 | -0.02 | 40.9833
11 | 1.1734 | 0.03312 | -0.0173 | 35.4287
11.5 | 1.1752 | 0.03756 | -0.0152 | 31.2886
12 | 1.1776 | 0.0423 | -0.0136 | 27.8392
12.5 | 1.1814 | 0.04723 | -0.0125 | 25.0138
13 | 1.1875 | 0.0522 | -0.0119 | 22.749
13.5 | 1.1967 | 0.05707 | -0.0114 | 20.969
14 | 1.2057 | 0.06212 | -0.0112 | 19.4092
14.5 | 1.2142 | 0.06735 | -0.0112 | 18.0282
15 | 1.224 | 0.07282 | -0.0118 | 16.8086
15.5 | 1.2328 | 0.0784 | -0.0122 | 15.7245
16 | 1.241 | 0.08421 | -0.0131 | 14.737
16.5 | 1.2443 | 0.09108 | -0.0145 | 13.6616
17 | 1.2494 | 0.09777 | -0.0163 | 12.779
17.5 | 1.2457 | 0.10598 | -0.0189 | 11.7541
18 | 1.2315 | 0.11646 | -0.0237 | 10.5744
18.5 | 1.2173 | 0.12723 | -0.0293 | 9.5677
19 | 1.2019 | 0.13857 | -0.0358 | 8.6736
19.5 | 1.1833 | 0.15086 | -0.0433 | 7.8437

## 23. Re 250k Mach 0.50 (1)
BIGFOIL.COM POLAR EXPORT
GA 35-316
GA 35-316 |  |  |  | Cl Max: | 1.334 | at alpha= | 9 | deg
JavaFoil+Calcfoil stall+Eppler ext transition |  |  |  | L/D Max: | 64.622 | at alpha= | 5.5 | deg
Re: | 250000 |  |  | Cd Min: | 0.01081 | at alpha= | -1 | deg
Mach: | 0.5 |  |  | Cl=0 at alpha= | -2.331 | deg
|  |  |  | @ Cl=0.1, Cd= | 0.01087
|  |  |  | @ Cl=0.4, Cd= | 0.011584
|  |  |  | @ Cl=0.6, Cd= | 0.012258
alpha (deg) | Cl | Cd | Cm | Cl/Cd
-20 | -0.99 | 0.26673 | -0.013 | -3.712
-19.5 | -0.963 | 0.26109 | -0.013 | -3.69
-19 | -0.936 | 0.2579 | -0.013 | -3.631
-18.5 | -0.909 | 0.24912 | -0.014 | -3.65
-18 | -0.884 | 0.24637 | -0.015 | -3.586
-17.5 | -0.852 | 0.23344 | -0.014 | -3.648
-17 | -0.824 | 0.22525 | -0.014 | -3.656
-16.5 | -0.796 | 0.2189 | -0.014 | -3.636
-16 | -0.769 | 0.2133 | -0.014 | -3.604
-15.5 | -0.741 | 0.21221 | -0.014 | -3.492
-15 | -0.714 | 0.19168 | -0.015 | -3.723
-14.5 | -0.686 | 0.1884 | -0.015 | -3.642
-14 | -0.659 | 0.18793 | -0.016 | -3.505
-13.5 | -0.631 | 0.17653 | -0.016 | -3.574
-13 | -0.602 | 0.17158 | -0.016 | -3.511
-12.5 | -0.574 | 0.15641 | -0.015 | -3.667
-12 | -0.546 | 0.1546 | -0.015 | -3.53
-11.5 | -0.518 | 0.14739 | -0.016 | -3.513
-11 | -0.49 | 0.14561 | -0.016 | -3.365
-10.5 | -0.462 | 0.14241 | -0.016 | -3.244
-10 | -0.434 | 0.12616 | -0.017 | -3.441
-9.5 | -0.406 | 0.11389 | -0.016 | -3.561
-9 | -0.378 | 0.10919 | -0.016 | -3.457
-8.5 | -0.349 | 0.12121 | -0.016 | -2.882
-8 | -0.321 | 0.07134 | -0.016 | -4.499
-7.5 | -0.423 | 0.06616 | -0.015 | -6.4
-7 | -0.447 | 0.05449 | -0.015 | -8.202
-6.5 | -0.428 | 0.04891 | -0.021 | -8.755
-6 | -0.391 | 0.0455 | -0.021 | -8.6
-5.5 | -0.347 | 0.04234 | -0.022 | -8.189
-5 | -0.36 | 0.01579 | -0.046 | -22.78
-4.5 | -0.297 | 0.0151 | -0.047 | -19.668
-4 | -0.231 | 0.01399 | -0.048 | -16.536
-3.5 | -0.164 | 0.01346 | -0.049 | -12.153
-3 | -0.094 | 0.01364 | -0.05 | -6.888
-2.5 | -0.024 | 0.01097 | -0.051 | -2.151
-2 | 0.047 | 0.01087 | -0.052 | 4.34
-1.5 | 0.118 | 0.01087 | -0.052 | 10.889
-1 | 0.189 | 0.01081 | -0.053 | 17.521
-0.5 | 0.26 | 0.01091 | -0.054 | 23.873
0 | 0.326 | 0.01137 | -0.055 | 28.709
0.5 | 0.396 | 0.01158 | -0.055 | 34.151
1 | 0.464 | 0.01164 | -0.056 | 39.893
1.5 | 0.533 | 0.01214 | -0.057 | 43.873
2 | 0.601 | 0.01226 | -0.058 | 48.998
2.5 | 0.665 | 0.01271 | -0.059 | 52.355
3 | 0.732 | 0.013 | -0.059 | 56.326
3.5 | 0.798 | 0.01347 | -0.06 | 59.276
4 | 0.864 | 0.01408 | -0.061 | 61.355
4.5 | 0.928 | 0.01474 | -0.062 | 62.988
5 | 0.992 | 0.01544 | -0.062 | 64.243
5.5 | 1.054 | 0.01631 | -0.063 | 64.622
6 | 1.114 | 0.01728 | -0.064 | 64.445
6.5 | 1.171 | 0.01828 | -0.064 | 64.064
7 | 1.227 | 0.01963 | -0.065 | 62.513
7.5 | 1.271 | 0.02722 | -0.066 | 46.685
8 | 1.306 | 0.03207 | -0.066 | 40.726
8.5 | 1.332 | 0.03554 | -0.067 | 37.467
9 | 1.334 | 0.04211 | -0.067 | 31.69
9.5 | 1.317 | 0.04259 | -0.068 | 30.929
10 | 1.06 | 0.07461 | -0.025 | 14.213
10.5 | 0.725 | 0.08486 | -0.027 | 8.539
11 | 0.753 | 0.12308 | -0.029 | 6.116
11.5 | 0.781 | 0.14201 | -0.031 | 5.499
12 | 0.81 | 0.15788 | -0.034 | 5.128
12.5 | 0.837 | 0.16169 | -0.035 | 5.178
13 | 0.865 | 0.16794 | -0.035 | 5.15
13.5 | 0.895 | 0.178 | -0.04 | 5.029
14 | 0.923 | 0.19467 | -0.041 | 4.741

## 24. Re 250k Mach 0.50 (2)
BIGFOIL.COM POLAR EXPORT
GA 35-316
GA 35-316 |  |  |  | Cl Max: | 1.1589 | at alpha= | 8 | deg
XFOIL ncrit=9 |  |  |  | L/D Max: | 64.2882 | at alpha= | 6.5 | deg
Re: | 250000 |  |  | Cd Min: | 0.25764 | at alpha= | -20 | deg
Mach: | 0.5 |  |  | Cl=0 at alpha= | -2.21 | deg
|  |  |  | @ Cl=0.1, Cd= | 0.014524
|  |  |  | @ Cl=0.4, Cd= | 0.015275
|  |  |  | @ Cl=0.6, Cd= | 0.016115
alpha (deg) | Cl | Cd | Cm | Cl/Cd
-20 | -0.6652 | 0.25764 | 0.0449 | -2.5819
-19.5 | -0.6476 | 0.2503 | 0.0372 | -2.5873
-19 | -0.6196 | 0.24139 | 0.0337 | -2.5668
-18.5 | -0.595 | 0.23383 | 0.0289 | -2.5446
-18 | -0.5717 | 0.2259 | 0.0235 | -2.5308
-17.5 | -0.5602 | 0.21892 | 0.015 | -2.5589
-17 | -0.5271 | 0.20961 | 0.0126 | -2.5147
-16.5 | -0.5019 | 0.20211 | 0.0081 | -2.4833
-16 | -0.4841 | 0.19412 | 0.0012 | -2.4938
-15.5 | -0.4602 | 0.18563 | -0.0035 | -2.4791
-15 | -0.4332 | 0.17815 | -0.0079 | -2.4317
-14.5 | -0.426 | 0.17009 | -0.0173 | -2.5046
-14 | -0.3929 | 0.16087 | -0.0214 | -2.4423
-13 | -0.3687 | 0.14455 | -0.0367 | -2.5507
-12.5 | -0.3368 | 0.13744 | -0.0356 | -2.4505
-12 | -0.3368 | 0.12962 | -0.0418 | -2.5984
-11.5 | -0.3187 | 0.12149 | -0.0438 | -2.6233
-11 | -0.2988 | 0.11487 | -0.0455 | -2.6012
-10.5 | -0.3213 | 0.0979 | -0.056 | -3.2819
-10 | -0.3115 | 0.09019 | -0.0587 | -3.4538
-9.5 | -0.3531 | 0.07084 | -0.0721 | -4.9845
-9 | -0.3867 | 0.05853 | -0.0813 | -6.6069
-8.5 | -0.4203 | 0.04898 | -0.0875 | -8.5811
-8 | -0.4518 | 0.04177 | -0.0895 | -10.8164
-7.5 | -0.4621 | 0.03675 | -0.087 | -12.5741
-7 | -0.4661 | 0.03252 | -0.0825 | -14.3327
-6.5 | -0.4465 | 0.02827 | -0.0782 | -15.7941
-6 | -0.4051 | 0.02479 | -0.0753 | -16.3413
-5.5 | -0.3527 | 0.02228 | -0.0725 | -15.8303
-5 | -0.2997 | 0.0202 | -0.0701 | -14.8366
-4.5 | -0.2502 | 0.01853 | -0.0671 | -13.5024
-4 | -0.1994 | 0.01721 | -0.0649 | -11.5863
-3.5 | -0.151 | 0.01531 | -0.0627 | -9.8628
-3 | -0.1022 | 0.01402 | -0.0607 | -7.2896
-2.5 | -0.0366 | 0.01405 | -0.0596 | -2.605
-2 | 0.0265 | 0.01441 | -0.0582 | 1.839
-1.5 | 0.0929 | 0.01451 | -0.0576 | 6.4025
-1 | 0.1586 | 0.01464 | -0.0575 | 10.8333
-0.5 | 0.2253 | 0.0147 | -0.0574 | 15.3265
0 | 0.29 | 0.01491 | -0.0572 | 19.45
0.5 | 0.3557 | 0.01505 | -0.0571 | 23.6346
1 | 0.4188 | 0.01537 | -0.0567 | 27.2479
1.5 | 0.4841 | 0.01555 | -0.0564 | 31.1318
2 | 0.5433 | 0.01602 | -0.0553 | 33.9139
2.5 | 0.6091 | 0.01613 | -0.0546 | 37.7619
3 | 0.6623 | 0.01672 | -0.0524 | 39.6112
3.5 | 0.7303 | 0.01662 | -0.0512 | 43.941
4 | 0.7766 | 0.01716 | -0.0476 | 45.2564
5 | 0.8843 | 0.01716 | -0.0408 | 51.5326
5.5 | 0.982 | 0.01711 | -0.0456 | 57.3933
6 | 1.0465 | 0.01703 | -0.0449 | 61.4504
6.5 | 1.1019 | 0.01714 | -0.0422 | 64.2882
7 | 1.1372 | 0.0177 | -0.0369 | 64.2486
7.5 | 1.1544 | 0.01914 | -0.0305 | 60.3135
8 | 1.1589 | 0.02189 | -0.0247 | 52.942
8.5 | 1.1509 | 0.02599 | -0.0194 | 44.2824
9 | 1.1365 | 0.03112 | -0.015 | 36.5199
9.5 | 1.1256 | 0.03659 | -0.0119 | 30.7625
10 | 1.121 | 0.0422 | -0.0097 | 26.564
10.5 | 1.1204 | 0.04797 | -0.0082 | 23.3563
11 | 1.1208 | 0.05403 | -0.0073 | 20.744
11.5 | 1.1269 | 0.05997 | -0.0066 | 18.7911
12 | 1.1331 | 0.06617 | -0.0063 | 17.1241
12.5 | 1.1389 | 0.07277 | -0.0065 | 15.6507
13 | 1.1404 | 0.08023 | -0.0075 | 14.2141

## 25. Re 500k Mach 0.00 (1)
BIGFOIL.COM POLAR EXPORT
GA 35-316
GA 35-316 |  |  |  | Cl Max: | 1.565 | at alpha= | 15 | deg
JavaFoil+Calcfoil stall+Eppler ext transition |  |  |  | L/D Max: | 107.47 | at alpha= | 6 | deg
Re: | 500000 |  |  | Cd Min: | 0.00794 | at alpha= | 0 | deg
Mach: | 0 |  |  | Cl=0 at alpha= | -2.3361 | deg
|  |  |  | @ Cl=0.1, Cd= | 0.0080214
|  |  |  | @ Cl=0.4, Cd= | 0.0081519
|  |  |  | @ Cl=0.6, Cd= | 0.0081929
alpha (deg) | Cl | Cd | Cm | Cl/Cd
-19.5 | -0.693 | 0.18709 | -0.009 | -3.702
-19 | -0.707 | 0.17452 | -0.009 | -4.054
-18.5 | -0.722 | 0.16735 | -0.009 | -4.313
-18 | -0.735 | 0.16133 | -0.01 | -4.559
-17.5 | -0.747 | 0.15167 | -0.01 | -4.928
-17 | -0.758 | 0.14257 | -0.01 | -5.318
-16.5 | -0.767 | 0.13687 | -0.01 | -5.607
-16 | -0.775 | 0.13154 | -0.01 | -5.888
-15.5 | -0.781 | 0.12443 | -0.011 | -6.275
-15 | -0.784 | 0.11707 | -0.011 | -6.698
-14.5 | -0.785 | 0.1109 | -0.012 | -7.077
-14 | -0.784 | 0.10377 | -0.013 | -7.553
-13.5 | -0.779 | 0.09712 | -0.013 | -8.025
-13 | -0.772 | 0.0915 | -0.014 | -8.438
-12.5 | -0.761 | 0.08726 | -0.014 | -8.718
-12 | -0.747 | 0.08046 | -0.014 | -9.291
-11.5 | -0.73 | 0.07694 | -0.015 | -9.491
-11 | -0.713 | 0.07024 | -0.017 | -10.155
-10.5 | -0.69 | 0.06628 | -0.017 | -10.406
-10 | -0.762 | 0.02316 | -0.03 | -32.886
-9.5 | -0.748 | 0.0181 | -0.032 | -41.312
-9 | -0.715 | 0.01639 | -0.033 | -43.641
-8.5 | -0.678 | 0.01516 | -0.034 | -44.702
-8 | -0.636 | 0.01394 | -0.035 | -45.649
-7.5 | -0.591 | 0.01347 | -0.036 | -43.857
-7 | -0.542 | 0.01334 | -0.037 | -40.637
-6.5 | -0.491 | 0.01275 | -0.038 | -38.518
-6 | -0.437 | 0.01234 | -0.039 | -35.389
-5.5 | -0.38 | 0.01199 | -0.04 | -31.707
-5 | -0.322 | 0.01163 | -0.04 | -27.693
-4.5 | -0.263 | 0.01099 | -0.041 | -23.942
-4 | -0.203 | 0.01099 | -0.042 | -18.486
-3.5 | -0.143 | 0.01072 | -0.043 | -13.295
-3 | -0.082 | 0.00812 | -0.044 | -10.06
-2.5 | -0.02 | 0.00808 | -0.045 | -2.534
-2 | 0.041 | 0.00805 | -0.045 | 5.083
-1.5 | 0.103 | 0.00802 | -0.046 | 12.79
-1 | 0.164 | 0.008 | -0.047 | 20.522
-0.5 | 0.226 | 0.00799 | -0.048 | 28.258
0 | 0.29 | 0.00794 | -0.049 | 36.478
0.5 | 0.352 | 0.00809 | -0.049 | 43.503
1 | 0.414 | 0.00817 | -0.05 | 50.68
1.5 | 0.476 | 0.00816 | -0.051 | 58.347
2 | 0.538 | 0.00817 | -0.052 | 65.814
2.5 | 0.598 | 0.00819 | -0.053 | 72.983
3 | 0.66 | 0.00828 | -0.054 | 79.667
3.5 | 0.721 | 0.00851 | -0.054 | 84.682
4 | 0.782 | 0.00838 | -0.055 | 93.359
4.5 | 0.843 | 0.00899 | -0.056 | 93.797
5 | 0.904 | 0.0093 | -0.057 | 97.137
5.5 | 0.964 | 0.00907 | -0.058 | 106.21
6 | 1.023 | 0.00952 | -0.058 | 107.47
6.5 | 1.067 | 0.0101 | -0.059 | 105.711
7 | 1.114 | 0.0107 | -0.059 | 104.105
7.5 | 1.165 | 0.01127 | -0.059 | 103.349
8 | 1.214 | 0.01193 | -0.06 | 101.728
8.5 | 1.246 | 0.01826 | -0.06 | 68.277
9 | 1.286 | 0.02173 | -0.06 | 59.199
9.5 | 1.328 | 0.02305 | -0.061 | 57.591
10 | 1.365 | 0.02528 | -0.061 | 54.022
10.5 | 1.402 | 0.02682 | -0.062 | 52.259
11 | 1.435 | 0.02851 | -0.062 | 50.318
11.5 | 1.465 | 0.03018 | -0.063 | 48.533
12 | 1.491 | 0.0322 | -0.063 | 46.294
12.5 | 1.513 | 0.03431 | -0.064 | 44.107
13 | 1.532 | 0.03647 | -0.064 | 41.992
13.5 | 1.546 | 0.03888 | -0.065 | 39.768
14 | 1.557 | 0.04163 | -0.065 | 37.398
14.5 | 1.563 | 0.04448 | -0.066 | 35.148
15 | 1.565 | 0.04805 | -0.066 | 32.565
15.5 | 1.562 | 0.05187 | -0.066 | 30.121
16 | 1.555 | 0.05657 | -0.066 | 27.486
16.5 | 1.542 | 0.06191 | -0.066 | 24.91
17 | 1.528 | 0.06724 | -0.067 | 22.72
17.5 | 1.493 | 0.07862 | -0.065 | 18.985
18 | 1.372 | 0.12834 | -0.053 | 10.687
18.5 | 1.32 | 0.15166 | -0.046 | 8.705
19 | 1.282 | 0.1667 | -0.039 | 7.69
19.5 | 1.251 | 0.17518 | -0.036 | 7.143
20 | 1.219 | 0.18184 | -0.03 | 6.705

## 26. Re 500k Mach 0.00 (2)
BIGFOIL.COM POLAR EXPORT
GA 35-316
GA 35-316 |  |  |  | Cl Max: | 1.3293 | at alpha= | 17 | deg
XFOIL ncrit=9 |  |  |  | L/D Max: | 108.66 | at alpha= | 7 | deg
Re: | 500000 |  |  | Cd Min: | 0.19508 | at alpha= | -17.5 | deg
Mach: | 0 |  |  | Cl=0 at alpha= | -2.2609 | deg
|  |  |  | @ Cl=0.1, Cd= | 0.00863
|  |  |  | @ Cl=0.4, Cd= | 0.0086036
|  |  |  | @ Cl=0.6, Cd= | 0.008798
alpha (deg) | Cl | Cd | Cm | Cl/Cd
-17.5 | -0.5306 | 0.19508 | 0.0127 | -2.7199
-17 | -0.5285 | 0.18418 | 0.0057 | -2.8695
-16.5 | -0.5055 | 0.17903 | 0.0036 | -2.8235
-16 | -0.4879 | 0.17287 | 0.0002 | -2.8224
-15.5 | -0.4741 | 0.16557 | -0.0038 | -2.8634
-15 | -0.483 | 0.15135 | -0.0121 | -3.1913
-14.5 | -0.4633 | 0.14617 | -0.0143 | -3.1696
-14 | -0.7807 | 0.06149 | -0.0614 | -12.6964
-13.5 | -0.8213 | 0.05069 | -0.0674 | -16.2024
-13 | -0.8346 | 0.04199 | -0.0734 | -19.8762
-12.5 | -0.8491 | 0.03722 | -0.071 | -22.813
-12 | -0.8437 | 0.03466 | -0.0683 | -24.3422
-11.5 | -0.8406 | 0.0316 | -0.0642 | -26.6013
-11 | -0.8253 | 0.02921 | -0.0604 | -28.254
-10.5 | -0.7989 | 0.02666 | -0.0579 | -29.9662
-10 | -0.7658 | 0.02412 | -0.0558 | -31.7496
-9.5 | -0.7253 | 0.02254 | -0.0545 | -32.1783
-9 | -0.6818 | 0.02124 | -0.0534 | -32.0998
-8.5 | -0.6386 | 0.01943 | -0.0521 | -32.8667
-8 | -0.5921 | 0.01829 | -0.0512 | -32.3729
-7.5 | -0.546 | 0.01697 | -0.0502 | -32.1744
-7 | -0.4972 | 0.01608 | -0.0496 | -30.9204
-6.5 | -0.4494 | 0.01493 | -0.0488 | -30.1005
-6 | -0.3981 | 0.01421 | -0.0484 | -28.0155
-5.5 | -0.3475 | 0.01329 | -0.048 | -26.1475
-5 | -0.2949 | 0.01253 | -0.0477 | -23.5355
-4.5 | -0.2412 | 0.01188 | -0.0477 | -20.303
-4 | -0.192 | 0.01034 | -0.0475 | -18.5687
-3.5 | -0.1421 | 0.00908 | -0.0475 | -15.6498
-3 | -0.085 | 0.00885 | -0.0478 | -9.6045
-2.5 | -0.0275 | 0.00876 | -0.0481 | -3.1393
-2 | 0.03 | 0.00869 | -0.0484 | 3.4522
-1.5 | 0.0875 | 0.00863 | -0.0487 | 10.139
-1 | 0.1455 | 0.00863 | -0.0492 | 16.8598
-0.5 | 0.2039 | 0.00859 | -0.0497 | 23.7369
0 | 0.2618 | 0.00859 | -0.0501 | 30.4773
0.5 | 0.3196 | 0.00857 | -0.0505 | 37.2929
1 | 0.3774 | 0.00858 | -0.0509 | 43.986
1.5 | 0.4348 | 0.00864 | -0.0513 | 50.3241
2 | 0.4921 | 0.00867 | -0.0515 | 56.7589
2.5 | 0.5492 | 0.00878 | -0.0518 | 62.5513
3 | 0.6055 | 0.0088 | -0.0519 | 68.8068
3.5 | 0.6614 | 0.00891 | -0.0519 | 74.2312
4 | 0.717 | 0.00897 | -0.0518 | 79.9331
4.5 | 0.7708 | 0.00898 | -0.0514 | 85.8352
5 | 0.8234 | 0.00906 | -0.0507 | 90.883
5.5 | 0.8746 | 0.00914 | -0.0498 | 95.6893
6 | 0.9228 | 0.0092 | -0.0482 | 100.3043
6.5 | 0.9812 | 0.00931 | -0.049 | 105.3921
7 | 1.0464 | 0.00963 | -0.0518 | 108.6604
7.5 | 1.0969 | 0.01014 | -0.0516 | 108.1755
8 | 1.1422 | 0.0109 | -0.0506 | 104.789
8.5 | 1.1765 | 0.01218 | -0.0482 | 96.5928
9 | 1.1959 | 0.01395 | -0.0437 | 85.7276
9.5 | 1.2002 | 0.0159 | -0.0372 | 75.4843
10 | 1.2077 | 0.0183 | -0.0325 | 65.9945
10.5 | 1.218 | 0.02096 | -0.029 | 58.1107
11 | 1.2297 | 0.02378 | -0.0261 | 51.7115
11.5 | 1.2418 | 0.02678 | -0.0236 | 46.3704
12 | 1.2515 | 0.03013 | -0.0214 | 41.5367
12.5 | 1.2627 | 0.03353 | -0.0196 | 37.6588
13 | 1.2724 | 0.03724 | -0.0181 | 34.1676
13.5 | 1.2821 | 0.04119 | -0.017 | 31.1265
14 | 1.2952 | 0.04503 | -0.0163 | 28.763
14.5 | 1.3003 | 0.04986 | -0.0159 | 26.079
15 | 1.313 | 0.05413 | -0.0158 | 24.2564
15.5 | 1.3167 | 0.05955 | -0.016 | 22.1108
16 | 1.3243 | 0.06477 | -0.0166 | 20.4462
16.5 | 1.3255 | 0.07097 | -0.0176 | 18.6769
17 | 1.3293 | 0.07713 | -0.019 | 17.2345
17.5 | 1.3256 | 0.08444 | -0.0208 | 15.6987
18 | 1.3285 | 0.09116 | -0.0229 | 14.5733
18.5 | 1.3276 | 0.09853 | -0.0255 | 13.4741
19 | 1.3232 | 0.10649 | -0.0284 | 12.4256
19.5 | 1.3228 | 0.11418 | -0.0316 | 11.5852
20 | 1.3216 | 0.1221 | -0.0353 | 10.8239

## 27. Re 500k Mach 0.10 (1)
BIGFOIL.COM POLAR EXPORT
GA 35-316
GA 35-316 |  |  |  | Cl Max: | 1.552 | at alpha= | 14.5 | deg
JavaFoil+Calcfoil stall+Eppler ext transition |  |  |  | L/D Max: | 107.341 | at alpha= | 6 | deg
Re: | 500000 |  |  | Cd Min: | 0.00799 | at alpha= | 0 | deg
Mach: | 0.1 |  |  | Cl=0 at alpha= | -2.3306 | deg
|  |  |  | @ Cl=0.1, Cd= | 0.0080576
|  |  |  | @ Cl=0.4, Cd= | 0.0081739
|  |  |  | @ Cl=0.6, Cd= | 0.0081925
alpha (deg) | Cl | Cd | Cm | Cl/Cd
-19 | -0.659 | 0.17983 | -0.009 | -3.667
-18.5 | -0.677 | 0.17483 | -0.009 | -3.87
-18 | -0.693 | 0.16067 | -0.009 | -4.315
-17.5 | -0.709 | 0.15299 | -0.009 | -4.632
-17 | -0.723 | 0.14861 | -0.01 | -4.866
-16.5 | -0.735 | 0.1395 | -0.01 | -5.272
-16 | -0.746 | 0.13533 | -0.01 | -5.513
-15.5 | -0.755 | 0.12469 | -0.011 | -6.054
-15 | -0.762 | 0.11818 | -0.011 | -6.447
-14.5 | -0.766 | 0.11141 | -0.012 | -6.872
-14 | -0.767 | 0.10464 | -0.012 | -7.329
-13.5 | -0.765 | 0.0982 | -0.013 | -7.794
-13 | -0.761 | 0.09277 | -0.014 | -8.199
-12.5 | -0.752 | 0.08878 | -0.013 | -8.465
-12 | -0.74 | 0.08107 | -0.014 | -9.133
-11.5 | -0.725 | 0.07761 | -0.015 | -9.342
-11 | -0.709 | 0.07107 | -0.017 | -9.975
-10.5 | -0.687 | 0.06701 | -0.017 | -10.248
-10 | -0.717 | 0.0372 | -0.027 | -19.265
-9.5 | -0.745 | 0.01937 | -0.032 | -38.45
-9 | -0.715 | 0.01742 | -0.033 | -41.045
-8.5 | -0.678 | 0.01541 | -0.034 | -43.968
-8 | -0.636 | 0.01436 | -0.035 | -44.328
-7.5 | -0.592 | 0.01411 | -0.036 | -41.947
-7 | -0.544 | 0.01343 | -0.037 | -40.478
-6.5 | -0.493 | 0.01282 | -0.038 | -38.444
-6 | -0.439 | 0.01236 | -0.039 | -35.473
-5.5 | -0.382 | 0.01203 | -0.04 | -31.723
-5 | -0.324 | 0.01129 | -0.041 | -28.662
-4.5 | -0.264 | 0.01097 | -0.042 | -24.101
-4 | -0.204 | 0.01097 | -0.042 | -18.601
-3.5 | -0.143 | 0.0108 | -0.043 | -13.267
-3 | -0.082 | 0.00809 | -0.044 | -10.152
-2.5 | -0.021 | 0.00804 | -0.045 | -2.558
-2 | 0.041 | 0.00801 | -0.046 | 5.135
-1.5 | 0.103 | 0.00806 | -0.046 | 12.787
-1 | 0.165 | 0.00805 | -0.047 | 20.494
-0.5 | 0.227 | 0.00803 | -0.048 | 28.246
0 | 0.291 | 0.00799 | -0.049 | 36.465
0.5 | 0.354 | 0.00807 | -0.05 | 43.813
1 | 0.416 | 0.00821 | -0.051 | 50.694
1.5 | 0.478 | 0.00814 | -0.051 | 58.764
2 | 0.541 | 0.00834 | -0.052 | 64.845
2.5 | 0.601 | 0.00819 | -0.053 | 73.371
3 | 0.663 | 0.00833 | -0.054 | 79.538
3.5 | 0.725 | 0.00854 | -0.055 | 84.849
4 | 0.786 | 0.0084 | -0.055 | 93.581
4.5 | 0.847 | 0.00903 | -0.056 | 93.824
5 | 0.908 | 0.00929 | -0.057 | 97.706
5.5 | 0.968 | 0.00911 | -0.058 | 106.32
6 | 1.028 | 0.00957 | -0.059 | 107.341
6.5 | 1.068 | 0.01022 | -0.059 | 104.508
7 | 1.119 | 0.01081 | -0.059 | 103.456
7.5 | 1.17 | 0.01137 | -0.06 | 102.876
8 | 1.218 | 0.01213 | -0.06 | 100.466
8.5 | 1.251 | 0.0185 | -0.06 | 67.63
9 | 1.29 | 0.02201 | -0.06 | 58.632
9.5 | 1.33 | 0.02411 | -0.061 | 55.181
10 | 1.369 | 0.02563 | -0.061 | 53.403
10.5 | 1.404 | 0.02717 | -0.062 | 51.693
11 | 1.437 | 0.02892 | -0.063 | 49.679
11.5 | 1.466 | 0.03067 | -0.063 | 47.791
12 | 1.49 | 0.03273 | -0.064 | 45.532
12.5 | 1.511 | 0.03482 | -0.064 | 43.409
13 | 1.528 | 0.03713 | -0.065 | 41.149
13.5 | 1.541 | 0.03973 | -0.065 | 38.771
14 | 1.549 | 0.04251 | -0.066 | 36.434
14.5 | 1.552 | 0.04564 | -0.066 | 34.009
15 | 1.551 | 0.04932 | -0.066 | 31.442
15.5 | 1.545 | 0.05342 | -0.066 | 28.915
16 | 1.532 | 0.05849 | -0.067 | 26.198
16.5 | 1.513 | 0.06508 | -0.066 | 23.251
17 | 1.484 | 0.07496 | -0.065 | 19.803
17.5 | 1.392 | 0.11015 | -0.058 | 12.641
18 | 1.296 | 0.15291 | -0.037 | 8.474
18.5 | 1.272 | 0.15997 | -0.04 | 7.954
19 | 1.238 | 0.17061 | -0.035 | 7.259
19.5 | 1.204 | 0.17545 | -0.03 | 6.861

## 28. Re 500k Mach 0.10 (2)
BIGFOIL.COM POLAR EXPORT
GA 35-316
GA 35-316 |  |  |  | Cl Max: | 1.3194 | at alpha= | 17 | deg
XFOIL ncrit=9 |  |  |  | L/D Max: | 108.515 | at alpha= | 7 | deg
Re: | 500000 |  |  | Cd Min: | 0.17982 | at alpha= | -16.5 | deg
Mach: | 0.1 |  |  | Cl=0 at alpha= | -2.2612 | deg
|  |  |  | @ Cl=0.1, Cd= | 0.0086579
|  |  |  | @ Cl=0.4, Cd= | 0.008641
|  |  |  | @ Cl=0.6, Cd= | 0.008835
alpha (deg) | Cl | Cd | Cm | Cl/Cd
-16.5 | -0.5048 | 0.17982 | 0.0039 | -2.8073
-16 | -0.4871 | 0.17361 | 0.0004 | -2.8057
-15.5 | -0.473 | 0.1663 | -0.0036 | -2.8443
-15 | -0.4808 | 0.15237 | -0.0119 | -3.1555
-14.5 | -0.4607 | 0.14718 | -0.014 | -3.1302
-13.5 | -0.7751 | 0.05647 | -0.0647 | -13.7259
-13 | -0.7917 | 0.04692 | -0.0727 | -16.8734
-12.5 | -0.8181 | 0.04018 | -0.0728 | -20.3609
-12 | -0.8155 | 0.03718 | -0.0709 | -21.9338
-11.5 | -0.8216 | 0.03325 | -0.0673 | -24.7098
-11 | -0.8158 | 0.03058 | -0.0628 | -26.6776
-10.5 | -0.7951 | 0.02775 | -0.0597 | -28.6523
-10 | -0.7653 | 0.02531 | -0.0571 | -30.2371
-9.5 | -0.7267 | 0.023 | -0.0557 | -31.5957
-9 | -0.6837 | 0.02167 | -0.0544 | -31.5505
-8.5 | -0.6404 | 0.0198 | -0.0531 | -32.3434
-8 | -0.5943 | 0.01855 | -0.0521 | -32.0377
-7.5 | -0.5471 | 0.01732 | -0.0511 | -31.5878
-7 | -0.4994 | 0.01624 | -0.0502 | -30.7512
-6.5 | -0.4512 | 0.01509 | -0.0494 | -29.9006
-6 | -0.4001 | 0.01431 | -0.0489 | -27.9595
-5.5 | -0.3493 | 0.01337 | -0.0484 | -26.1257
-5 | -0.2964 | 0.01262 | -0.0482 | -23.4865
-4.5 | -0.2425 | 0.01195 | -0.0481 | -20.2929
-4 | -0.1922 | 0.01054 | -0.0479 | -18.2353
-3.5 | -0.1429 | 0.00911 | -0.0478 | -15.6861
-3 | -0.0855 | 0.00888 | -0.0481 | -9.6284
-2.5 | -0.0276 | 0.0088 | -0.0484 | -3.1364
-2 | 0.0302 | 0.00871 | -0.0487 | 3.4673
-1.5 | 0.088 | 0.00866 | -0.049 | 10.1617
-1 | 0.1464 | 0.00865 | -0.0494 | 16.9249
-0.5 | 0.2051 | 0.00861 | -0.0499 | 23.8211
0 | 0.2635 | 0.00865 | -0.0504 | 30.4624
0.5 | 0.3216 | 0.0086 | -0.0508 | 37.3953
1 | 0.3797 | 0.00862 | -0.0512 | 44.0487
1.5 | 0.4376 | 0.00868 | -0.0516 | 50.4147
2 | 0.4952 | 0.0087 | -0.0518 | 56.9195
2.5 | 0.5526 | 0.00881 | -0.0521 | 62.7242
3 | 0.6094 | 0.00884 | -0.0522 | 68.9367
3.5 | 0.6655 | 0.00895 | -0.0522 | 74.3575
4 | 0.7214 | 0.00902 | -0.0521 | 79.9778
4.5 | 0.7758 | 0.00903 | -0.0517 | 85.9136
5 | 0.8287 | 0.0091 | -0.051 | 91.0659
5.5 | 0.8802 | 0.00918 | -0.05 | 95.8824
6 | 0.9287 | 0.00925 | -0.0484 | 100.4
6.5 | 0.9866 | 0.00937 | -0.0489 | 105.2935
7 | 1.0526 | 0.0097 | -0.0517 | 108.5155
7.5 | 1.103 | 0.01023 | -0.0514 | 107.8201
8 | 1.1479 | 0.01103 | -0.0503 | 104.0707
8.5 | 1.1795 | 0.01243 | -0.0474 | 94.8914
9 | 1.1942 | 0.01423 | -0.0421 | 83.9213
9.5 | 1.1976 | 0.01636 | -0.0358 | 73.2029
10 | 1.206 | 0.01886 | -0.0314 | 63.9449
10.5 | 1.2168 | 0.02159 | -0.028 | 56.3594
11 | 1.2274 | 0.02457 | -0.0251 | 49.9552
11.5 | 1.238 | 0.02776 | -0.0227 | 44.5965
12 | 1.2489 | 0.03111 | -0.0206 | 40.1446
12.5 | 1.2591 | 0.03467 | -0.0188 | 36.3167
13 | 1.2692 | 0.03845 | -0.0174 | 33.0091
13.5 | 1.2761 | 0.04279 | -0.0163 | 29.8224
14 | 1.2905 | 0.04662 | -0.0157 | 27.6813
14.5 | 1.2968 | 0.05146 | -0.0154 | 25.2002
15 | 1.3067 | 0.05612 | -0.0154 | 23.284
15.5 | 1.3119 | 0.06152 | -0.0157 | 21.3248
16 | 1.3153 | 0.06738 | -0.0165 | 19.5206
16.5 | 1.3185 | 0.07351 | -0.0176 | 17.9363
17 | 1.3194 | 0.08016 | -0.0192 | 16.4596
17.5 | 1.318 | 0.08734 | -0.0211 | 15.0905
18 | 1.3193 | 0.09442 | -0.0234 | 13.9727
18.5 | 1.3167 | 0.10218 | -0.0262 | 12.8861
19 | 1.3144 | 0.11 | -0.0292 | 11.9491
19.5 | 1.3134 | 0.11788 | -0.0326 | 11.1418
20 | 1.3118 | 0.12603 | -0.0365 | 10.4086

## 29. Re 500k Mach 0.25 (1)
BIGFOIL.COM POLAR EXPORT
GA 35-316
GA 35-316 |  |  |  | Cl Max: | 1.49 | at alpha= | 13 | deg
JavaFoil+Calcfoil stall+Eppler ext transition |  |  |  | L/D Max: | 100.647 | at alpha= | 6.5 | deg
Re: | 500000 |  |  | Cd Min: | 0.0081 | at alpha= | -1.5 | deg
Mach: | 0.25 |  |  | Cl=0 at alpha= | -2.3333 | deg
|  |  |  | @ Cl=0.1, Cd= | 0.0081028
|  |  |  | @ Cl=0.4, Cd= | 0.0081811
|  |  |  | @ Cl=0.6, Cd= | 0.0084312
alpha (deg) | Cl | Cd | Cm | Cl/Cd
-14 | -0.622 | 0.1125 | -0.012 | -5.527
-13.5 | -0.644 | 0.10605 | -0.013 | -6.077
-13 | -0.661 | 0.10004 | -0.013 | -6.61
-12.5 | -0.672 | 0.09389 | -0.013 | -7.154
-12 | -0.678 | 0.08689 | -0.014 | -7.803
-11.5 | -0.678 | 0.08045 | -0.014 | -8.429
-11 | -0.673 | 0.07542 | -0.015 | -8.923
-10.5 | -0.662 | 0.0705 | -0.016 | -9.387
-10 | -0.647 | 0.06466 | -0.018 | -10.007
-9.5 | -0.627 | 0.06017 | -0.019 | -10.428
-9 | -0.696 | 0.02114 | -0.033 | -32.927
-8.5 | -0.675 | 0.01759 | -0.035 | -38.392
-8 | -0.639 | 0.01525 | -0.036 | -41.909
-7.5 | -0.597 | 0.01517 | -0.037 | -39.357
-7 | -0.551 | 0.01407 | -0.038 | -39.17
-6.5 | -0.501 | 0.01334 | -0.039 | -37.562
-6 | -0.448 | 0.01275 | -0.04 | -35.099
-5.5 | -0.391 | 0.0123 | -0.041 | -31.774
-5 | -0.332 | 0.01192 | -0.042 | -27.821
-4.5 | -0.271 | 0.01116 | -0.043 | -24.302
-4 | -0.21 | 0.01081 | -0.043 | -19.379
-3.5 | -0.147 | 0.01098 | -0.044 | -13.395
-3 | -0.084 | 0.00822 | -0.045 | -10.261
-2.5 | -0.021 | 0.00817 | -0.046 | -2.586
-2 | 0.042 | 0.00813 | -0.047 | 5.196
-1.5 | 0.106 | 0.0081 | -0.048 | 13.076
-1 | 0.169 | 0.00816 | -0.049 | 20.77
-0.5 | 0.233 | 0.00814 | -0.049 | 28.619
0 | 0.299 | 0.0081 | -0.05 | 36.931
0.5 | 0.363 | 0.00821 | -0.051 | 44.251
1 | 0.427 | 0.00816 | -0.052 | 52.413
1.5 | 0.492 | 0.00829 | -0.053 | 59.323
2 | 0.556 | 0.00846 | -0.054 | 65.643
2.5 | 0.617 | 0.00842 | -0.054 | 73.288
3 | 0.681 | 0.00851 | -0.055 | 80.016
3.5 | 0.744 | 0.00877 | -0.056 | 84.889
4 | 0.807 | 0.00899 | -0.057 | 89.82
4.5 | 0.87 | 0.00927 | -0.058 | 93.911
5 | 0.933 | 0.00958 | -0.059 | 97.327
5.5 | 0.982 | 0.00993 | -0.059 | 98.886
6 | 1.033 | 0.0105 | -0.059 | 98.422
6.5 | 1.089 | 0.01082 | -0.06 | 100.647
7 | 1.143 | 0.01141 | -0.06 | 100.179
7.5 | 1.194 | 0.01204 | -0.061 | 99.11
8 | 1.242 | 0.01319 | -0.062 | 94.146
8.5 | 1.273 | 0.02031 | -0.061 | 62.679
9 | 1.312 | 0.02348 | -0.062 | 55.884
9.5 | 1.35 | 0.02587 | -0.062 | 52.197
10 | 1.385 | 0.02764 | -0.063 | 50.124
10.5 | 1.416 | 0.02944 | -0.063 | 48.106
11 | 1.442 | 0.03149 | -0.064 | 45.803
11.5 | 1.463 | 0.03359 | -0.065 | 43.558
12 | 1.479 | 0.03593 | -0.065 | 41.149
12.5 | 1.488 | 0.03854 | -0.066 | 38.599
13 | 1.49 | 0.04138 | -0.066 | 36.008
13.5 | 1.486 | 0.0447 | -0.066 | 33.241
14 | 1.475 | 0.04829 | -0.067 | 30.535
14.5 | 1.455 | 0.05284 | -0.067 | 27.531
15 | 1.422 | 0.05955 | -0.066 | 23.872
15.5 | 1.252 | 0.11822 | -0.046 | 10.594
16 | 1.202 | 0.12979 | -0.028 | 9.265
16.5 | 1.169 | 0.13882 | -0.029 | 8.424
17 | 1.131 | 0.14861 | -0.028 | 7.607
17.5 | 1.083 | 0.15781 | -0.027 | 6.862
18 | 1.02 | 0.1687 | -0.027 | 6.049

## 30. Re 500k Mach 0.25 (2)
BIGFOIL.COM POLAR EXPORT
GA 35-316
GA 35-316 |  |  |  | Cl Max: | 1.2785 | at alpha= | 16.5 | deg
XFOIL ncrit=9 |  |  |  | L/D Max: | 106.667 | at alpha= | 7 | deg
Re: | 500000 |  |  | Cd Min: | 0.15758 | at alpha= | -15 | deg
Mach: | 0.25 |  |  | Cl=0 at alpha= | -2.2629 | deg
|  |  |  | @ Cl=0.1, Cd= | 0.0088781
|  |  |  | @ Cl=0.4, Cd= | 0.0088412
|  |  |  | @ Cl=0.6, Cd= | 0.0090482
alpha (deg) | Cl | Cd | Cm | Cl/Cd
-15 | -0.4705 | 0.15758 | -0.0108 | -2.9858
-14.5 | -0.4479 | 0.15213 | -0.013 | -2.9442
-14 | -0.4258 | 0.14502 | -0.0182 | -2.9361
-12.5 | -0.522 | 0.084 | -0.0506 | -6.2143
-12 | -0.6016 | 0.06207 | -0.0661 | -9.6923
-11.5 | -0.6505 | 0.0502 | -0.0727 | -12.9582
-11 | -0.6895 | 0.04169 | -0.0747 | -16.5387
-10.5 | -0.7157 | 0.03567 | -0.0727 | -20.0645
-10 | -0.7319 | 0.03097 | -0.0674 | -23.6325
-9.5 | -0.7215 | 0.0272 | -0.063 | -26.5257
-9 | -0.6883 | 0.02459 | -0.0608 | -27.9911
-8.5 | -0.6477 | 0.02246 | -0.0588 | -28.8379
-8 | -0.6045 | 0.02017 | -0.057 | -29.9703
-7.5 | -0.5569 | 0.01871 | -0.0556 | -29.7648
-7 | -0.5098 | 0.01722 | -0.0542 | -29.6051
-6.5 | -0.4587 | 0.01618 | -0.0531 | -28.3498
-6 | -0.41 | 0.01494 | -0.0519 | -27.4431
-5.5 | -0.3578 | 0.01395 | -0.0511 | -25.6487
-5 | -0.3038 | 0.01321 | -0.0506 | -22.9977
-4.5 | -0.2487 | 0.01238 | -0.0503 | -20.0889
-4 | -0.1939 | 0.01152 | -0.05 | -16.8316
-3.5 | -0.1466 | 0.00941 | -0.0497 | -15.5792
-3 | -0.0885 | 0.00904 | -0.0498 | -9.7898
-2.5 | -0.0285 | 0.00897 | -0.0501 | -3.1773
-2 | 0.0316 | 0.00889 | -0.0504 | 3.5546
-1.5 | 0.091 | 0.00889 | -0.0505 | 10.2362
-1 | 0.1516 | 0.00881 | -0.051 | 17.2077
-0.5 | 0.2121 | 0.00879 | -0.0514 | 24.1297
0 | 0.2724 | 0.00879 | -0.0519 | 30.9898
0.5 | 0.3328 | 0.00878 | -0.0524 | 37.9043
1 | 0.3928 | 0.00884 | -0.0528 | 44.4344
1.5 | 0.4526 | 0.00885 | -0.0531 | 51.1412
2 | 0.5124 | 0.00897 | -0.0534 | 57.1237
2.5 | 0.5714 | 0.00899 | -0.0536 | 63.5595
3 | 0.6304 | 0.00911 | -0.0537 | 69.1987
3.5 | 0.6889 | 0.00917 | -0.0537 | 75.1254
4 | 0.7464 | 0.00927 | -0.0534 | 80.5178
4.5 | 0.8026 | 0.00931 | -0.0528 | 86.2084
5 | 0.8583 | 0.00941 | -0.0522 | 91.2115
5.5 | 0.9108 | 0.00949 | -0.0508 | 95.9747
6 | 0.9611 | 0.0096 | -0.049 | 100.1146
6.5 | 1.017 | 0.00975 | -0.0485 | 104.3077
7 | 1.0848 | 0.01017 | -0.051 | 106.6667
7.5 | 1.1334 | 0.01087 | -0.05 | 104.2686
8 | 1.1707 | 0.01202 | -0.0473 | 97.396
8.5 | 1.1838 | 0.01385 | -0.0413 | 85.4729
9 | 1.1828 | 0.0163 | -0.0345 | 72.5644
9.5 | 1.1861 | 0.01929 | -0.0296 | 61.4878
10 | 1.1954 | 0.02235 | -0.0261 | 53.4855
10.5 | 1.2044 | 0.02566 | -0.023 | 46.9369
11.5 | 1.2214 | 0.03301 | -0.0182 | 37.0009
12 | 1.2285 | 0.03712 | -0.0164 | 33.0954
12.5 | 1.2379 | 0.04135 | -0.015 | 29.9371
13 | 1.2492 | 0.04565 | -0.0141 | 27.3647
13.5 | 1.2582 | 0.05037 | -0.0135 | 24.9792
14 | 1.2608 | 0.056 | -0.0133 | 22.5143
14.5 | 1.2724 | 0.06095 | -0.0135 | 20.8761
15 | 1.2744 | 0.06715 | -0.0141 | 18.9784
15.5 | 1.278 | 0.07348 | -0.0151 | 17.3925
16 | 1.2778 | 0.0805 | -0.0166 | 15.8733
16.5 | 1.2785 | 0.08775 | -0.0186 | 14.5698
17 | 1.2756 | 0.09561 | -0.021 | 13.3417
17.5 | 1.275 | 0.10348 | -0.0238 | 12.3212
18 | 1.2727 | 0.11177 | -0.0271 | 11.3868
18.5 | 1.2689 | 0.12034 | -0.0308 | 10.5443
19 | 1.2647 | 0.12939 | -0.0352 | 9.7743
19.5 | 1.2592 | 0.13878 | -0.0402 | 9.0734
20 | 1.2539 | 0.14836 | -0.0457 | 8.4517

## 31. Re 500k Mach 0.50 (1)
BIGFOIL.COM POLAR EXPORT
GA 35-316
GA 35-316 |  |  |  | Cl Max: | 1.343 | at alpha= | 9 | deg
JavaFoil+Calcfoil stall+Eppler ext transition |  |  |  | L/D Max: | 86.75 | at alpha= | 5.5 | deg
Re: | 500000 |  |  | Cd Min: | 0.00857 | at alpha= | -1 | deg
Mach: | 0.5 |  |  | Cl=0 at alpha= | -2.331 | deg
|  |  |  | @ Cl=0.1, Cd= | 0.0086475
|  |  |  | @ Cl=0.4, Cd= | 0.0088199
|  |  |  | @ Cl=0.6, Cd= | 0.0092193
alpha (deg) | Cl | Cd | Cm | Cl/Cd
-20 | -0.99 | 0.22742 | -0.013 | -4.355
-19.5 | -0.964 | 0.22264 | -0.013 | -4.328
-19 | -0.937 | 0.21812 | -0.013 | -4.294
-18.5 | -0.909 | 0.21271 | -0.014 | -4.276
-18 | -0.884 | 0.20981 | -0.015 | -4.215
-17.5 | -0.853 | 0.20153 | -0.014 | -4.234
-17 | -0.824 | 0.19105 | -0.014 | -4.316
-16.5 | -0.797 | 0.18524 | -0.014 | -4.3
-16 | -0.769 | 0.18396 | -0.014 | -4.181
-15.5 | -0.741 | 0.17706 | -0.015 | -4.187
-15 | -0.714 | 0.1635 | -0.015 | -4.367
-14.5 | -0.686 | 0.15695 | -0.015 | -4.373
-14 | -0.659 | 0.15597 | -0.016 | -4.224
-13.5 | -0.631 | 0.15049 | -0.016 | -4.193
-13 | -0.603 | 0.14115 | -0.016 | -4.274
-12.5 | -0.574 | 0.13243 | -0.015 | -4.332
-12 | -0.546 | 0.12854 | -0.015 | -4.246
-11.5 | -0.518 | 0.1232 | -0.016 | -4.204
-11 | -0.49 | 0.12138 | -0.016 | -4.037
-10.5 | -0.462 | 0.11828 | -0.016 | -3.907
-10 | -0.434 | 0.10527 | -0.017 | -4.125
-9.5 | -0.406 | 0.09698 | -0.016 | -4.183
-9 | -0.378 | 0.09244 | -0.016 | -4.085
-8.5 | -0.349 | 0.10028 | -0.016 | -3.483
-8 | -0.321 | 0.06395 | -0.017 | -5.023
-7.5 | -0.424 | 0.05724 | -0.018 | -7.416
-7 | -0.449 | 0.05136 | -0.021 | -8.741
-6.5 | -0.512 | 0.01691 | -0.043 | -30.271
-6 | -0.472 | 0.01513 | -0.044 | -31.212
-5.5 | -0.421 | 0.01416 | -0.045 | -29.708
-5 | -0.362 | 0.01338 | -0.046 | -27.057
-4.5 | -0.299 | 0.01273 | -0.047 | -23.494
-4 | -0.233 | 0.01183 | -0.049 | -19.69
-3.5 | -0.164 | 0.01143 | -0.05 | -14.339
-3 | -0.094 | 0.01152 | -0.05 | -8.158
-2.5 | -0.024 | 0.00867 | -0.051 | -2.72
-2 | 0.047 | 0.00864 | -0.052 | 5.462
-1.5 | 0.118 | 0.00865 | -0.053 | 13.692
-1 | 0.189 | 0.00857 | -0.054 | 22.097
-0.5 | 0.261 | 0.00866 | -0.055 | 30.083
0 | 0.335 | 0.00871 | -0.056 | 38.421
0.5 | 0.406 | 0.00883 | -0.057 | 46.001
1 | 0.478 | 0.00884 | -0.058 | 54.094
1.5 | 0.55 | 0.00917 | -0.059 | 59.924
2 | 0.621 | 0.00924 | -0.06 | 67.249
2.5 | 0.679 | 0.00965 | -0.06 | 70.347
3 | 0.745 | 0.00983 | -0.06 | 75.751
3.5 | 0.812 | 0.01018 | -0.061 | 79.738
4 | 0.878 | 0.0106 | -0.062 | 82.772
4.5 | 0.943 | 0.01106 | -0.063 | 85.263
5 | 1.007 | 0.01166 | -0.063 | 86.345
5.5 | 1.07 | 0.01233 | -0.064 | 86.75
6 | 1.13 | 0.01303 | -0.065 | 86.703
6.5 | 1.188 | 0.01384 | -0.066 | 85.816
7 | 1.242 | 0.01507 | -0.066 | 82.429
7.5 | 1.277 | 0.02305 | -0.066 | 55.409
8 | 1.312 | 0.02775 | -0.067 | 47.277
8.5 | 1.338 | 0.03101 | -0.067 | 43.128
9 | 1.343 | 0.0361 | -0.068 | 37.196
9.5 | 1.324 | 0.03734 | -0.068 | 35.45
10 | 1.061 | 0.06969 | -0.028 | 15.224
10.5 | 0.725 | 0.07651 | -0.028 | 9.476
11 | 0.859 | 0.05215 | -0.069 | 16.479
11.5 | 0.781 | 0.12046 | -0.031 | 6.483
12 | 0.81 | 0.13102 | -0.034 | 6.18
12.5 | 0.837 | 0.13629 | -0.035 | 6.144
13 | 0.865 | 0.14031 | -0.036 | 6.166
13.5 | 0.897 | 0.15593 | -0.042 | 5.754
14 | 0.923 | 0.15971 | -0.041 | 5.781

## 32. Re 500k Mach 0.50 (2)
BIGFOIL.COM POLAR EXPORT
GA 35-316
GA 35-316 |  |  |  | Cl Max: | 1.1795 | at alpha= | 13.5 | deg
XFOIL ncrit=9 |  |  |  | L/D Max: | 95.1597 | at alpha= | 6.5 | deg
Re: | 500000 |  |  | Cd Min: | 0.25599 | at alpha= | -20 | deg
Mach: | 0.5 |  |  | Cl=0 at alpha= | -2.2605 | deg
|  |  |  | @ Cl=0.1, Cd= | 0.0096494
|  |  |  | @ Cl=0.4, Cd= | 0.0097291
|  |  |  | @ Cl=0.6, Cd= | 0.010012
alpha (deg) | Cl | Cd | Cm | Cl/Cd
-20 | -0.6694 | 0.25599 | 0.0441 | -2.6149
-19.5 | -0.6461 | 0.24764 | 0.039 | -2.609
-19 | -0.6207 | 0.24039 | 0.0348 | -2.5821
-18.5 | -0.597 | 0.2328 | 0.0298 | -2.5644
-18 | -0.5754 | 0.22415 | 0.0238 | -2.567
-17.5 | -0.5577 | 0.21526 | 0.0172 | -2.5908
-17 | -0.5297 | 0.20797 | 0.0138 | -2.547
-16.5 | -0.5056 | 0.20053 | 0.0091 | -2.5213
-16 | -0.4829 | 0.19241 | 0.0038 | -2.5097
-15.5 | -0.4656 | 0.18141 | -0.0078 | -2.5666
-15 | -0.4388 | 0.1751 | -0.0082 | -2.506
-14.5 | -0.4194 | 0.1683 | -0.011 | -2.492
-14 | -0.4086 | 0.15937 | -0.0167 | -2.5638
-13.5 | -0.3942 | 0.15056 | -0.0212 | -2.6182
-13 | -0.3712 | 0.14381 | -0.0239 | -2.5812
-12.5 | -0.3555 | 0.13592 | -0.028 | -2.6155
-11.5 | -0.3513 | 0.11266 | -0.04 | -3.1182
-11 | -0.3468 | 0.10317 | -0.0451 | -3.3614
-10.5 | -0.361 | 0.08966 | -0.0528 | -4.0263
-10 | -0.3807 | 0.07555 | -0.0612 | -5.039
-9.5 | -0.4146 | 0.06075 | -0.072 | -6.8247
-9 | -0.4532 | 0.04864 | -0.0809 | -9.3174
-8.5 | -0.4806 | 0.04013 | -0.0852 | -11.9761
-8 | -0.5001 | 0.03377 | -0.0855 | -14.809
-7.5 | -0.5111 | 0.02899 | -0.0822 | -17.6302
-7 | -0.5077 | 0.02517 | -0.0766 | -20.1708
-6.5 | -0.4765 | 0.02148 | -0.0724 | -22.1834
-6 | -0.4305 | 0.01906 | -0.0692 | -22.5866
-5.5 | -0.3803 | 0.01703 | -0.0661 | -22.3312
-5 | -0.3259 | 0.01568 | -0.0635 | -20.7844
-4.5 | -0.2714 | 0.01431 | -0.0614 | -18.9658
-4 | -0.2125 | 0.01326 | -0.0598 | -16.0256
-3.5 | -0.1504 | 0.01233 | -0.0588 | -12.1979
-3 | -0.0988 | 0.01014 | -0.0578 | -9.7436
-2.5 | -0.0332 | 0.0097 | -0.0575 | -3.4227
-2 | 0.0361 | 0.00964 | -0.0575 | 3.7448
-1.5 | 0.1043 | 0.00965 | -0.0574 | 10.8083
-1 | 0.1736 | 0.00963 | -0.0577 | 18.027
-0.5 | 0.2431 | 0.00965 | -0.0581 | 25.1917
0 | 0.3121 | 0.00966 | -0.0585 | 32.3085
0.5 | 0.3813 | 0.00971 | -0.0589 | 39.2688
1 | 0.4498 | 0.00978 | -0.0593 | 45.9918
1.5 | 0.5186 | 0.00985 | -0.0596 | 52.6497
2 | 0.5864 | 0.00999 | -0.0597 | 58.6987
2.5 | 0.6549 | 0.0101 | -0.0597 | 64.8416
3 | 0.7216 | 0.01026 | -0.0594 | 70.3314
3.5 | 0.7888 | 0.01043 | -0.059 | 75.628
4 | 0.8547 | 0.01056 | -0.0582 | 80.9375
4.5 | 0.9188 | 0.01067 | -0.0568 | 86.1106
5 | 0.9801 | 0.01087 | -0.0548 | 90.1656
5.5 | 1.0382 | 0.01113 | -0.0522 | 93.2794
6 | 1.0882 | 0.01145 | -0.048 | 95.0393
6.5 | 1.1324 | 0.0119 | -0.043 | 95.1597
7 | 1.1692 | 0.01325 | -0.0393 | 88.2415
7.5 | 1.1686 | 0.01614 | -0.0323 | 72.404
8 | 1.1568 | 0.02046 | -0.0263 | 56.5396
8.5 | 1.1457 | 0.0253 | -0.0214 | 45.2846
9 | 1.1414 | 0.03013 | -0.0177 | 37.8825
9.5 | 1.143 | 0.03494 | -0.0148 | 32.7132
10 | 1.1475 | 0.03996 | -0.0126 | 28.7162
10.5 | 1.1537 | 0.04523 | -0.011 | 25.5074
11 | 1.1596 | 0.05081 | -0.0099 | 22.8223
11.5 | 1.166 | 0.05671 | -0.0093 | 20.5607
12 | 1.1719 | 0.06297 | -0.0091 | 18.6104
12.5 | 1.1763 | 0.06968 | -0.0095 | 16.8815
13 | 1.178 | 0.07704 | -0.0105 | 15.2908
13.5 | 1.1795 | 0.08476 | -0.012 | 13.9158
14 | 1.177 | 0.09328 | -0.0142 | 12.6179
14.5 | 1.1699 | 0.10282 | -0.0177 | 11.3781
15 | 1.1589 | 0.11339 | -0.0222 | 10.2205
15.5 | 1.1441 | 0.12501 | -0.0283 | 9.1521
16 | 1.1276 | 0.13735 | -0.0355 | 8.2097
16.5 | 1.0995 | 0.15248 | -0.0454 | 7.2108
17 | 1.0672 | 0.16947 | -0.0572 | 6.2973
17.5 | 1.0342 | 0.18806 | -0.07 | 5.4993
18 | 1.0272 | 0.20194 | -0.0792 | 5.0867
18.5 | 1.0052 | 0.22232 | -0.0916 | 4.5214

## 33. Re 750k Mach 0.00 (1)
BIGFOIL.COM POLAR EXPORT
GA 35-316
GA 35-316 |  |  |  | Cl Max: | 1.572 | at alpha= | 15 | deg
JavaFoil+Calcfoil stall+Eppler ext transition |  |  |  | L/D Max: | 123.265 | at alpha= | 7.5 | deg
Re: | 750000 |  |  | Cd Min: | 0.00705 | at alpha= | 0 | deg
Mach: | 0 |  |  | Cl=0 at alpha= | -2.3361 | deg
|  |  |  | @ Cl=0.1, Cd= | 0.0071171
|  |  |  | @ Cl=0.4, Cd= | 0.0072165
|  |  |  | @ Cl=0.6, Cd= | 0.0073023
alpha (deg) | Cl | Cd | Cm | Cl/Cd
-15.5 | -0.782 | 0.11776 | -0.012 | -6.642
-15 | -0.785 | 0.11117 | -0.012 | -7.066
-14.5 | -0.786 | 0.10506 | -0.013 | -7.483
-14 | -0.785 | 0.09991 | -0.013 | -7.858
-13.5 | -0.782 | 0.09373 | -0.014 | -8.341
-13 | -0.775 | 0.08762 | -0.015 | -8.848
-12.5 | -0.764 | 0.08287 | -0.015 | -9.217
-12 | -0.752 | 0.07642 | -0.017 | -9.842
-11.5 | -0.737 | 0.07145 | -0.018 | -10.31
-11 | -0.797 | 0.03086 | -0.028 | -25.825
-10.5 | -0.802 | 0.02172 | -0.03 | -36.904
-10 | -0.784 | 0.0177 | -0.032 | -44.267
-9.5 | -0.754 | 0.01603 | -0.033 | -47.048
-9 | -0.72 | 0.01479 | -0.034 | -48.666
-8.5 | -0.681 | 0.01379 | -0.034 | -49.36
-8 | -0.639 | 0.01344 | -0.035 | -47.554
-7.5 | -0.593 | 0.01229 | -0.036 | -48.268
-7 | -0.544 | 0.01218 | -0.037 | -44.692
-6.5 | -0.492 | 0.01173 | -0.038 | -41.951
-6 | -0.437 | 0.01135 | -0.039 | -38.496
-5.5 | -0.38 | 0.01099 | -0.04 | -34.585
-5 | -0.322 | 0.01066 | -0.041 | -30.221
-4.5 | -0.263 | 0.01007 | -0.041 | -26.134
-4 | -0.203 | 0.01003 | -0.042 | -20.245
-3.5 | -0.143 | 0.00978 | -0.043 | -14.583
-3 | -0.082 | 0.00718 | -0.044 | -11.372
-2.5 | -0.02 | 0.00713 | -0.045 | -2.871
-2 | 0.041 | 0.00706 | -0.045 | 5.794
-1.5 | 0.103 | 0.00712 | -0.046 | 14.407
-1 | 0.164 | 0.0071 | -0.047 | 23.12
-0.5 | 0.226 | 0.00709 | -0.048 | 31.849
0 | 0.29 | 0.00705 | -0.049 | 41.108
0.5 | 0.352 | 0.00717 | -0.049 | 49.092
1 | 0.414 | 0.00723 | -0.05 | 57.239
1.5 | 0.476 | 0.00726 | -0.051 | 65.594
2 | 0.538 | 0.00723 | -0.052 | 74.365
2.5 | 0.598 | 0.0073 | -0.053 | 81.9
3 | 0.66 | 0.00737 | -0.054 | 89.438
3.5 | 0.721 | 0.00758 | -0.054 | 95.09
4 | 0.782 | 0.00746 | -0.055 | 104.893
4.5 | 0.843 | 0.00797 | -0.056 | 105.761
5 | 0.904 | 0.00829 | -0.057 | 109.024
5.5 | 0.964 | 0.0081 | -0.058 | 118.951
6 | 1.023 | 0.00849 | -0.058 | 120.418
6.5 | 1.081 | 0.00892 | -0.059 | 121.182
7 | 1.139 | 0.00927 | -0.06 | 122.81
7.5 | 1.194 | 0.00968 | -0.061 | 123.265
8 | 1.221 | 0.0109 | -0.06 | 112.022
8.5 | 1.251 | 0.0165 | -0.06 | 75.828
9 | 1.29 | 0.01989 | -0.06 | 64.864
9.5 | 1.332 | 0.02112 | -0.061 | 63.091
10 | 1.37 | 0.02329 | -0.061 | 58.814
10.5 | 1.406 | 0.02471 | -0.062 | 56.877
11 | 1.439 | 0.02628 | -0.063 | 54.748
11.5 | 1.469 | 0.02782 | -0.063 | 52.795
12 | 1.495 | 0.02968 | -0.064 | 50.382
12.5 | 1.518 | 0.03155 | -0.064 | 48.101
13 | 1.537 | 0.03359 | -0.065 | 45.755
13.5 | 1.552 | 0.03577 | -0.065 | 43.387
14 | 1.563 | 0.03823 | -0.066 | 40.877
14.5 | 1.57 | 0.04084 | -0.066 | 38.429
15 | 1.572 | 0.04391 | -0.066 | 35.79
15.5 | 1.57 | 0.04724 | -0.067 | 33.238
16 | 1.564 | 0.05114 | -0.067 | 30.587
16.5 | 1.555 | 0.05526 | -0.067 | 28.136
17 | 1.543 | 0.05931 | -0.068 | 26.007
17.5 | 1.522 | 0.06458 | -0.068 | 23.569
18 | 1.491 | 0.07121 | -0.068 | 20.933
18.5 | 1.445 | 0.08333 | -0.066 | 17.343
19 | 1.369 | 0.11168 | -0.062 | 12.261
19.5 | 1.289 | 0.14862 | -0.053 | 8.674
20 | 1.255 | 0.15807 | -0.053 | 7.94

## 34. Re 750k Mach 0.00 (2)
BIGFOIL.COM POLAR EXPORT
GA 35-316
GA 35-316 |  |  |  | Cl Max: | 1.3945 | at alpha= | 17.5 | deg
XFOIL ncrit=9 |  |  |  | L/D Max: | 120.22 | at alpha= | 7 | deg
Re: | 750000 |  |  | Cd Min: | 0.22157 | at alpha= | -19.5 | deg
Mach: | 0 |  |  | Cl=0 at alpha= | -2.262 | deg
|  |  |  | @ Cl=0.1, Cd= | 0.0073779
|  |  |  | @ Cl=0.4, Cd= | 0.0072799
|  |  |  | @ Cl=0.6, Cd= | 0.0073877
alpha (deg) | Cl | Cd | Cm | Cl/Cd
-19.5 | -0.5953 | 0.22157 | 0.0292 | -2.6867
-19 | -0.5894 | 0.21095 | 0.0222 | -2.794
-18.5 | -0.5708 | 0.20449 | 0.019 | -2.7913
-18 | -0.5505 | 0.1993 | 0.0159 | -2.7622
-17.5 | -0.5326 | 0.19336 | 0.0123 | -2.7544
-17 | -0.5166 | 0.18663 | 0.0083 | -2.768
-16 | -0.7911 | 0.08932 | -0.0391 | -8.8569
-15.5 | -0.8829 | 0.06517 | -0.0548 | -13.5476
-15 | -0.9079 | 0.055 | -0.0609 | -16.5073
-14.5 | -0.9267 | 0.04667 | -0.065 | -19.8564
-13.5 | -0.9231 | 0.03489 | -0.0711 | -26.4574
-13 | -0.9203 | 0.03167 | -0.0691 | -29.059
-12.5 | -0.9181 | 0.02779 | -0.0664 | -33.0371
-12 | -0.9028 | 0.02567 | -0.0636 | -35.1695
-11.5 | -0.8851 | 0.02381 | -0.0602 | -37.1735
-11 | -0.8622 | 0.0224 | -0.0566 | -38.4911
-10.5 | -0.828 | 0.02106 | -0.0543 | -39.3162
-10 | -0.7934 | 0.01932 | -0.0522 | -41.0663
-9.5 | -0.7508 | 0.01826 | -0.0509 | -41.1172
-9 | -0.7047 | 0.01745 | -0.05 | -40.384
-8.5 | -0.6605 | 0.01619 | -0.0489 | -40.7968
-8 | -0.6115 | 0.01544 | -0.0482 | -39.6049
-7.5 | -0.5635 | 0.0144 | -0.0475 | -39.1319
-7 | -0.5124 | 0.01373 | -0.0471 | -37.3197
-6.5 | -0.4613 | 0.01291 | -0.0467 | -35.732
-6 | -0.4081 | 0.01235 | -0.0466 | -33.0445
-5.5 | -0.3548 | 0.01165 | -0.0465 | -30.4549
-5 | -0.3002 | 0.01115 | -0.0465 | -26.9238
-4.5 | -0.2448 | 0.0106 | -0.0467 | -23.0943
-4 | -0.1908 | 0.00989 | -0.0468 | -19.2922
-3.5 | -0.141 | 0.00828 | -0.0469 | -17.029
-3 | -0.0857 | 0.00769 | -0.0472 | -11.1443
-2.5 | -0.0278 | 0.00756 | -0.0477 | -3.6772
-2 | 0.0306 | 0.00746 | -0.0482 | 4.1019
-1.5 | 0.0882 | 0.00739 | -0.0486 | 11.935
-1 | 0.1469 | 0.00733 | -0.0491 | 20.0409
-0.5 | 0.2055 | 0.00729 | -0.0497 | 28.1893
0 | 0.2638 | 0.00729 | -0.0502 | 36.1866
0.5 | 0.3223 | 0.00723 | -0.0508 | 44.5781
1 | 0.3804 | 0.00729 | -0.0513 | 52.1811
1.5 | 0.4387 | 0.00726 | -0.0518 | 60.427
2 | 0.4965 | 0.00729 | -0.0523 | 68.107
2.5 | 0.5545 | 0.00734 | -0.0528 | 75.545
3 | 0.6117 | 0.0074 | -0.0531 | 82.6622
3.5 | 0.669 | 0.00744 | -0.0535 | 89.9194
4 | 0.7256 | 0.00752 | -0.0537 | 96.4894
4.5 | 0.7816 | 0.00764 | -0.0538 | 102.3037
5 | 0.8368 | 0.00774 | -0.0538 | 108.1137
5.5 | 0.8912 | 0.00787 | -0.0536 | 113.2402
6 | 0.9441 | 0.00806 | -0.0532 | 117.134
6.5 | 0.9941 | 0.00831 | -0.0523 | 119.627
7 | 1.0399 | 0.00865 | -0.0506 | 120.2197
7.5 | 1.0999 | 0.00926 | -0.0524 | 118.7797
8 | 1.1412 | 0.01042 | -0.0511 | 109.5202
8.5 | 1.1726 | 0.01196 | -0.0483 | 98.0435
9 | 1.1978 | 0.01345 | -0.0445 | 89.0558
9.5 | 1.2091 | 0.01502 | -0.0387 | 80.4993
10 | 1.2219 | 0.01702 | -0.0342 | 71.792
10.5 | 1.2383 | 0.01918 | -0.0309 | 64.562
11 | 1.2535 | 0.02164 | -0.028 | 57.9251
11.5 | 1.2682 | 0.02432 | -0.0254 | 52.1464
12 | 1.2815 | 0.02725 | -0.0231 | 47.0275
13 | 1.312 | 0.03327 | -0.0197 | 39.4349
13.5 | 1.3256 | 0.03664 | -0.0183 | 36.179
14 | 1.338 | 0.04031 | -0.0173 | 33.1928
14.5 | 1.3523 | 0.04401 | -0.0167 | 30.7271
15 | 1.3596 | 0.04855 | -0.0162 | 28.0041
15.5 | 1.3745 | 0.05253 | -0.0161 | 26.166
16 | 1.3786 | 0.05784 | -0.0163 | 23.8347
16.5 | 1.3885 | 0.06272 | -0.0168 | 22.1381
17 | 1.3886 | 0.06898 | -0.0178 | 20.1305
17.5 | 1.3945 | 0.07474 | -0.019 | 18.658
18 | 1.3926 | 0.08176 | -0.0208 | 17.0328
18.5 | 1.3888 | 0.08934 | -0.0232 | 15.5451
19 | 1.3872 | 0.09682 | -0.0258 | 14.3276
19.5 | 1.3818 | 0.1051 | -0.029 | 13.1475
20 | 1.3727 | 0.11422 | -0.033 | 12.018

## 35. Re 750k Mach 0.10 (1)
BIGFOIL.COM POLAR EXPORT
GA 35-316
GA 35-316 |  |  |  | Cl Max: | 1.558 | at alpha= | 14.5 | deg
JavaFoil+Calcfoil stall+Eppler ext transition |  |  |  | L/D Max: | 123.028 | at alpha= | 7.5 | deg
Re: | 750000 |  |  | Cd Min: | 0.00708 | at alpha= | 0 | deg
Mach: | 0.1 |  |  | Cl=0 at alpha= | -2.3306 | deg
|  |  |  | @ Cl=0.1, Cd= | 0.0070924
|  |  |  | @ Cl=0.4, Cd= | 0.0072587
|  |  |  | @ Cl=0.6, Cd= | 0.0072825
alpha (deg) | Cl | Cd | Cm | Cl/Cd
-15.5 | -0.756 | 0.11863 | -0.012 | -6.376
-15 | -0.763 | 0.11287 | -0.012 | -6.762
-14.5 | -0.767 | 0.10729 | -0.013 | -7.149
-14 | -0.768 | 0.09983 | -0.013 | -7.695
-13.5 | -0.767 | 0.09507 | -0.014 | -8.065
-13 | -0.763 | 0.08882 | -0.015 | -8.591
-12.5 | -0.754 | 0.08477 | -0.015 | -8.891
-12 | -0.745 | 0.07735 | -0.016 | -9.625
-11.5 | -0.729 | 0.07305 | -0.017 | -9.985
-11 | -0.727 | 0.05987 | -0.021 | -12.137
-10.5 | -0.791 | 0.02379 | -0.03 | -33.235
-10 | -0.78 | 0.01816 | -0.032 | -42.972
-9.5 | -0.753 | 0.0163 | -0.033 | -46.192
-9 | -0.719 | 0.01501 | -0.034 | -47.918
-8.5 | -0.681 | 0.014 | -0.035 | -48.63
-8 | -0.639 | 0.01306 | -0.036 | -48.949
-7.5 | -0.594 | 0.01286 | -0.037 | -46.208
-7 | -0.546 | 0.01225 | -0.037 | -44.569
-6.5 | -0.494 | 0.01175 | -0.038 | -42.043
-6 | -0.439 | 0.01136 | -0.039 | -38.618
-5.5 | -0.382 | 0.01103 | -0.04 | -34.627
-5 | -0.324 | 0.01038 | -0.041 | -31.18
-4.5 | -0.264 | 0.01003 | -0.042 | -26.346
-4 | -0.204 | 0.01015 | -0.042 | -20.118
-3.5 | -0.143 | 0.00985 | -0.043 | -14.553
-3 | -0.082 | 0.00723 | -0.044 | -11.359
-2.5 | -0.021 | 0.00718 | -0.045 | -2.868
-2 | 0.041 | 0.00714 | -0.046 | 5.762
-1.5 | 0.103 | 0.00709 | -0.046 | 14.551
-1 | 0.165 | 0.00713 | -0.047 | 23.134
-0.5 | 0.227 | 0.00713 | -0.048 | 31.835
0 | 0.291 | 0.00708 | -0.049 | 41.131
0.5 | 0.354 | 0.00714 | -0.05 | 49.521
1 | 0.416 | 0.0073 | -0.051 | 56.95
1.5 | 0.478 | 0.00729 | -0.051 | 65.599
2 | 0.541 | 0.00743 | -0.052 | 72.748
2.5 | 0.601 | 0.00728 | -0.053 | 82.51
3 | 0.663 | 0.00742 | -0.054 | 89.362
3.5 | 0.725 | 0.00763 | -0.055 | 94.978
4 | 0.786 | 0.00747 | -0.055 | 105.187
4.5 | 0.847 | 0.00804 | -0.056 | 105.391
5 | 0.908 | 0.00828 | -0.057 | 109.725
5.5 | 0.968 | 0.00812 | -0.058 | 119.257
6 | 1.028 | 0.00852 | -0.059 | 120.619
6.5 | 1.086 | 0.00899 | -0.06 | 120.878
7 | 1.144 | 0.00935 | -0.06 | 122.384
7.5 | 1.199 | 0.00975 | -0.061 | 123.028
8 | 1.225 | 0.01106 | -0.061 | 110.778
8.5 | 1.256 | 0.01674 | -0.06 | 75.012
9 | 1.295 | 0.02016 | -0.061 | 64.21
9.5 | 1.335 | 0.02219 | -0.061 | 60.143
10 | 1.373 | 0.02361 | -0.062 | 58.146
10.5 | 1.409 | 0.02506 | -0.062 | 56.208
11 | 1.441 | 0.02668 | -0.063 | 54.002
11.5 | 1.47 | 0.02825 | -0.063 | 52.031
12 | 1.495 | 0.03014 | -0.064 | 49.596
12.5 | 1.516 | 0.03204 | -0.064 | 47.325
13 | 1.533 | 0.03419 | -0.065 | 44.841
13.5 | 1.546 | 0.03654 | -0.065 | 42.309
14 | 1.554 | 0.03901 | -0.066 | 39.852
14.5 | 1.558 | 0.04184 | -0.066 | 37.249
15 | 1.558 | 0.04504 | -0.067 | 34.587
15.5 | 1.553 | 0.04855 | -0.067 | 31.987
16 | 1.543 | 0.05274 | -0.067 | 29.258
16.5 | 1.529 | 0.05708 | -0.067 | 26.793
17 | 1.511 | 0.06258 | -0.068 | 24.141
17.5 | 1.487 | 0.06773 | -0.068 | 21.953
18 | 1.429 | 0.08398 | -0.066 | 17.015
18.5 | 1.378 | 0.0979 | -0.064 | 14.08
19 | 1.275 | 0.14493 | -0.053 | 8.794
19.5 | 1.221 | 0.16672 | -0.046 | 7.322

## 36. Re 750k Mach 0.10 (2)
BIGFOIL.COM POLAR EXPORT
GA 35-316
GA 35-316 |  |  |  | Cl Max: | 1.3846 | at alpha= | 17.5 | deg
XFOIL ncrit=9 |  |  |  | L/D Max: | 119.68 | at alpha= | 7 | deg
Re: | 750000 |  |  | Cd Min: | 0.20009 | at alpha= | -18 | deg
Mach: | 0.1 |  |  | Cl=0 at alpha= | -2.2623 | deg
|  |  |  | @ Cl=0.1, Cd= | 0.0074048
|  |  |  | @ Cl=0.4, Cd= | 0.0073041
|  |  |  | @ Cl=0.6, Cd= | 0.0074257
alpha (deg) | Cl | Cd | Cm | Cl/Cd
-18 | -0.5508 | 0.20009 | 0.0162 | -2.7528
-17.5 | -0.5327 | 0.19413 | 0.0125 | -2.744
-17 | -0.5164 | 0.18738 | 0.0086 | -2.7559
-16.5 | -0.5192 | 0.1737 | 0.0008 | -2.9891
-16 | -0.4994 | 0.1684 | -0.0017 | -2.9656
-15.5 | -0.7809 | 0.084 | -0.043 | -9.2964
-15 | -0.841 | 0.06557 | -0.0554 | -12.826
-14.5 | -0.8789 | 0.05356 | -0.0626 | -16.4096
-14 | -0.9017 | 0.0448 | -0.0668 | -20.1272
-13.5 | -0.8988 | 0.03782 | -0.0724 | -23.7652
-13 | -0.9027 | 0.03375 | -0.0708 | -26.7467
-12.5 | -0.902 | 0.02981 | -0.0687 | -30.2583
-12 | -0.8936 | 0.02681 | -0.0659 | -33.3308
-11.5 | -0.8773 | 0.02466 | -0.0628 | -35.5758
-11 | -0.8583 | 0.0231 | -0.0588 | -37.1558
-10.5 | -0.8275 | 0.02162 | -0.0561 | -38.2747
-10 | -0.7915 | 0.0201 | -0.0539 | -39.3781
-9.5 | -0.7528 | 0.01859 | -0.0522 | -40.4949
-9 | -0.7072 | 0.0177 | -0.051 | -39.9548
-8.5 | -0.6628 | 0.01644 | -0.0498 | -40.3163
-8 | -0.6142 | 0.01562 | -0.049 | -39.3214
-7.5 | -0.5654 | 0.01465 | -0.0482 | -38.5939
-7 | -0.515 | 0.01385 | -0.0477 | -37.1841
-6.5 | -0.4635 | 0.01305 | -0.0473 | -35.5172
-6 | -0.4103 | 0.01242 | -0.0471 | -33.0354
-5.5 | -0.3568 | 0.01172 | -0.0469 | -30.4437
-5 | -0.3017 | 0.01123 | -0.047 | -26.8655
-4.5 | -0.2461 | 0.01067 | -0.0471 | -23.0647
-4 | -0.1915 | 0.01002 | -0.0471 | -19.1118
-3.5 | -0.1414 | 0.00838 | -0.0472 | -16.8735
-3 | -0.0863 | 0.00772 | -0.0475 | -11.1788
-2.5 | -0.028 | 0.00758 | -0.048 | -3.6939
-2 | 0.0309 | 0.00749 | -0.0485 | 4.1255
-1.5 | 0.0888 | 0.00742 | -0.0489 | 11.9677
-1 | 0.1478 | 0.00734 | -0.0494 | 20.1362
-0.5 | 0.2067 | 0.00731 | -0.05 | 28.2763
0 | 0.2656 | 0.00731 | -0.0505 | 36.3338
0.5 | 0.3244 | 0.00726 | -0.0511 | 44.6832
1 | 0.3828 | 0.00731 | -0.0516 | 52.3666
1.5 | 0.4415 | 0.00729 | -0.0521 | 60.5624
2 | 0.4996 | 0.00734 | -0.0526 | 68.0654
2.5 | 0.558 | 0.00736 | -0.053 | 75.8152
3 | 0.6155 | 0.00745 | -0.0534 | 82.6174
3.5 | 0.6733 | 0.00747 | -0.0537 | 90.1339
4 | 0.7302 | 0.00755 | -0.0539 | 96.7152
4.5 | 0.7867 | 0.00766 | -0.0541 | 102.7023
5 | 0.8422 | 0.00779 | -0.054 | 108.113
6 | 0.9501 | 0.00812 | -0.0534 | 117.0074
6.5 | 1.0004 | 0.00838 | -0.0524 | 119.3795
7 | 1.046 | 0.00874 | -0.0505 | 119.6796
7.5 | 1.1057 | 0.00938 | -0.0522 | 117.8785
8 | 1.1457 | 0.01063 | -0.0506 | 107.7799
8.5 | 1.176 | 0.01217 | -0.0476 | 96.6311
9 | 1.1967 | 0.01369 | -0.0429 | 87.4142
9.5 | 1.2073 | 0.01542 | -0.0373 | 78.2944
10.5 | 1.2363 | 0.01982 | -0.0298 | 62.3764
11 | 1.252 | 0.02234 | -0.027 | 56.043
11.5 | 1.2651 | 0.02522 | -0.0244 | 50.1626
12 | 1.2797 | 0.02815 | -0.0222 | 45.46
12.5 | 1.2933 | 0.03131 | -0.0203 | 41.3063
13 | 1.3079 | 0.03451 | -0.0187 | 37.8992
13.5 | 1.3226 | 0.03791 | -0.0175 | 34.8879
14 | 1.3323 | 0.04196 | -0.0165 | 31.7517
14.5 | 1.3482 | 0.04562 | -0.016 | 29.5528
15 | 1.3559 | 0.05027 | -0.0156 | 26.9723
15.5 | 1.3682 | 0.05464 | -0.0156 | 25.0403
16 | 1.3738 | 0.05992 | -0.0159 | 22.9272
16.5 | 1.3802 | 0.06535 | -0.0166 | 21.1201
17 | 1.3812 | 0.07168 | -0.0177 | 19.269
17.5 | 1.3846 | 0.07794 | -0.0191 | 17.7649
18 | 1.3781 | 0.08579 | -0.0214 | 16.0636
18.5 | 1.3774 | 0.09313 | -0.0238 | 14.7901
19 | 1.3743 | 0.10101 | -0.0267 | 13.6056
19.5 | 1.3674 | 0.10972 | -0.0303 | 12.4626
20 | 1.3563 | 0.11932 | -0.0347 | 11.3669

## 37. Re 750k Mach 0.25 (1)
BIGFOIL.COM POLAR EXPORT
GA 35-316
GA 35-316 |  |  |  | Cl Max: | 1.496 | at alpha= | 13 | deg
JavaFoil+Calcfoil stall+Eppler ext transition |  |  |  | L/D Max: | 124.728 | at alpha= | 6.5 | deg
Re: | 750000 |  |  | Cd Min: | 0.00719 | at alpha= | -1 | deg
Mach: | 0.25 |  |  | Cl=0 at alpha= | -2.3333 | deg
|  |  |  | @ Cl=0.1, Cd= | 0.0072119
|  |  |  | @ Cl=0.4, Cd= | 0.0072784
|  |  |  | @ Cl=0.6, Cd= | 0.0074595
alpha (deg) | Cl | Cd | Cm | Cl/Cd
-14.5 | -0.595 | 0.11674 | -0.012 | -5.098
-14 | -0.623 | 0.1066 | -0.013 | -5.842
-13.5 | -0.645 | 0.10156 | -0.014 | -6.354
-13 | -0.662 | 0.0949 | -0.014 | -6.978
-12.5 | -0.673 | 0.09109 | -0.014 | -7.389
-12 | -0.679 | 0.08405 | -0.015 | -8.082
-11.5 | -0.679 | 0.07747 | -0.015 | -8.769
-11 | -0.676 | 0.07195 | -0.017 | -9.39
-10.5 | -0.666 | 0.06632 | -0.018 | -10.035
-10 | -0.67 | 0.05144 | -0.024 | -13.021
-9.5 | -0.734 | 0.01892 | -0.033 | -38.778
-9 | -0.711 | 0.01656 | -0.034 | -42.955
-8.5 | -0.68 | 0.01509 | -0.035 | -45.067
-8 | -0.642 | 0.01388 | -0.036 | -46.296
-7.5 | -0.6 | 0.01385 | -0.037 | -43.3
-7 | -0.553 | 0.01282 | -0.038 | -43.167
-6.5 | -0.503 | 0.01213 | -0.039 | -41.482
-6 | -0.449 | 0.01167 | -0.04 | -38.426
-5.5 | -0.391 | 0.01124 | -0.041 | -34.784
-5 | -0.332 | 0.0109 | -0.042 | -30.424
-4.5 | -0.271 | 0.01024 | -0.043 | -26.491
-4 | -0.21 | 0.00997 | -0.043 | -21.02
-3.5 | -0.147 | 0.01 | -0.044 | -14.711
-3 | -0.084 | 0.00729 | -0.045 | -11.575
-2.5 | -0.021 | 0.00723 | -0.046 | -2.923
-2 | 0.042 | 0.00723 | -0.047 | 5.84
-1.5 | 0.106 | 0.00721 | -0.048 | 14.689
-1 | 0.17 | 0.00719 | -0.049 | 23.587
-0.5 | 0.233 | 0.00723 | -0.049 | 32.258
0 | 0.299 | 0.00723 | -0.05 | 41.38
0.5 | 0.363 | 0.00729 | -0.051 | 49.853
1 | 0.427 | 0.00727 | -0.052 | 58.768
1.5 | 0.492 | 0.00734 | -0.053 | 66.937
2 | 0.556 | 0.00751 | -0.054 | 74.024
2.5 | 0.617 | 0.00744 | -0.054 | 82.956
3 | 0.681 | 0.00759 | -0.055 | 89.751
3.5 | 0.744 | 0.00782 | -0.056 | 95.176
4 | 0.807 | 0.00801 | -0.057 | 100.772
4.5 | 0.87 | 0.00828 | -0.058 | 105.145
5 | 0.933 | 0.00849 | -0.059 | 109.819
5.5 | 0.994 | 0.0084 | -0.06 | 118.371
6 | 1.055 | 0.00873 | -0.06 | 120.885
6.5 | 1.115 | 0.00894 | -0.061 | 124.728
7 | 1.156 | 0.00987 | -0.061 | 117.174
7.5 | 1.201 | 0.01078 | -0.061 | 111.406
8 | 1.248 | 0.01212 | -0.062 | 102.908
8.5 | 1.278 | 0.01847 | -0.062 | 69.161
9 | 1.317 | 0.02155 | -0.062 | 61.114
9.5 | 1.354 | 0.02388 | -0.063 | 56.688
10 | 1.389 | 0.02549 | -0.063 | 54.493
10.5 | 1.42 | 0.02718 | -0.064 | 52.251
11 | 1.446 | 0.02904 | -0.064 | 49.802
11.5 | 1.468 | 0.031 | -0.065 | 47.346
12 | 1.483 | 0.03311 | -0.065 | 44.796
12.5 | 1.493 | 0.03552 | -0.066 | 42.019
13 | 1.496 | 0.03812 | -0.066 | 39.233
13.5 | 1.492 | 0.04107 | -0.067 | 36.318
14 | 1.481 | 0.04426 | -0.067 | 33.465
14.5 | 1.463 | 0.04804 | -0.067 | 30.449
15 | 1.437 | 0.05249 | -0.068 | 27.376
15.5 | 1.401 | 0.05869 | -0.067 | 23.863
16 | 1.351 | 0.06785 | -0.067 | 19.919
16.5 | 1.239 | 0.105 | -0.058 | 11.796
17 | 1.136 | 0.14249 | -0.037 | 7.973
17.5 | 1.083 | 0.1498 | -0.029 | 7.233
18 | 1.021 | 0.163 | -0.029 | 6.263

## 38. Re 750k Mach 0.25 (2)
BIGFOIL.COM POLAR EXPORT
GA 35-316
GA 35-316 |  |  |  | Cl Max: | 1.3352 | at alpha= | 16 | deg
XFOIL ncrit=9 |  |  |  | L/D Max: | 118.364 | at alpha= | 6.5 | deg
Re: | 750000 |  |  | Cd Min: | 0.17915 | at alpha= | -16.5 | deg
Mach: | 0.25 |  |  | Cl=0 at alpha= | -2.2624 | deg
|  |  |  | @ Cl=0.1, Cd= | 0.0075299
|  |  |  | @ Cl=0.4, Cd= | 0.00743
|  |  |  | @ Cl=0.6, Cd= | 0.0075465
alpha (deg) | Cl | Cd | Cm | Cl/Cd
-16.5 | -0.5143 | 0.17915 | 0.0022 | -2.8708
-16 | -0.4941 | 0.17293 | -0.0005 | -2.8572
-15.5 | -0.4747 | 0.16688 | -0.0038 | -2.8446
-15 | -0.458 | 0.16022 | -0.0076 | -2.8586
-13 | -0.742 | 0.05438 | -0.0688 | -13.6447
-12.5 | -0.7682 | 0.04559 | -0.0728 | -16.8502
-12 | -0.7933 | 0.03813 | -0.0746 | -20.8051
-11.5 | -0.805 | 0.0326 | -0.0739 | -24.6933
-11 | -0.8017 | 0.02903 | -0.0717 | -27.6163
-10.5 | -0.7921 | 0.02629 | -0.0683 | -30.1293
-10 | -0.7807 | 0.02373 | -0.0633 | -32.8993
-9.5 | -0.7508 | 0.02157 | -0.0601 | -34.8076
-9 | -0.7153 | 0.01956 | -0.0576 | -36.5695
-8.5 | -0.6711 | 0.01831 | -0.0557 | -36.6521
-8 | -0.6263 | 0.0168 | -0.0539 | -37.2798
-7.5 | -0.5771 | 0.01581 | -0.0527 | -36.5022
-7 | -0.5278 | 0.01461 | -0.0514 | -36.1259
-6.5 | -0.4747 | 0.01388 | -0.0506 | -34.2003
-6 | -0.422 | 0.01291 | -0.0499 | -32.6878
-5.5 | -0.3664 | 0.0123 | -0.0495 | -29.7886
-5 | -0.3107 | 0.01157 | -0.0493 | -26.8539
-4.5 | -0.2538 | 0.01096 | -0.0491 | -23.1569
-4 | -0.1962 | 0.0104 | -0.0491 | -18.8654
-3.5 | -0.1433 | 0.00901 | -0.0491 | -15.9046
-3 | -0.0891 | 0.00791 | -0.0491 | -11.2642
-2.5 | -0.0288 | 0.00769 | -0.0496 | -3.7451
-2 | 0.0318 | 0.00761 | -0.05 | 4.1787
-1.5 | 0.0923 | 0.00754 | -0.0504 | 12.2414
-1 | 0.153 | 0.00746 | -0.0509 | 20.5094
-0.5 | 0.2138 | 0.00747 | -0.0515 | 28.6212
0 | 0.2749 | 0.00742 | -0.0521 | 37.0485
0.5 | 0.3356 | 0.00743 | -0.0526 | 45.1682
1 | 0.3963 | 0.00743 | -0.0532 | 53.3378
1.5 | 0.4568 | 0.00743 | -0.0537 | 61.4805
2.5 | 0.5773 | 0.00752 | -0.0545 | 76.7686
3 | 0.6372 | 0.00759 | -0.0549 | 83.9526
3.5 | 0.6967 | 0.00769 | -0.0551 | 90.5982
4 | 0.7557 | 0.00774 | -0.0552 | 97.6357
4.5 | 0.8143 | 0.00784 | -0.0553 | 103.8648
5 | 0.8722 | 0.00799 | -0.0552 | 109.1615
5.5 | 0.929 | 0.00817 | -0.0549 | 113.7087
6 | 0.9837 | 0.0084 | -0.0541 | 117.1071
6.5 | 1.0345 | 0.00874 | -0.0527 | 118.3638
7 | 1.0793 | 0.00922 | -0.0502 | 117.0607
7.5 | 1.1348 | 0.01014 | -0.0506 | 111.9132
8 | 1.1664 | 0.01171 | -0.0474 | 99.6072
8.5 | 1.1795 | 0.01348 | -0.0413 | 87.5
9 | 1.1885 | 0.01552 | -0.0355 | 76.5786
9.5 | 1.2023 | 0.01787 | -0.0313 | 67.2804
10 | 1.2141 | 0.02064 | -0.0277 | 58.8227
10.5 | 1.2275 | 0.02356 | -0.0246 | 52.101
11 | 1.2399 | 0.02674 | -0.0219 | 46.3687
11.5 | 1.2523 | 0.0301 | -0.0196 | 41.6047
12 | 1.265 | 0.0336 | -0.0176 | 37.6488
12.5 | 1.2785 | 0.03727 | -0.016 | 34.3037
13 | 1.2902 | 0.04133 | -0.0148 | 31.217
13.5 | 1.3025 | 0.04556 | -0.0139 | 28.5887
14 | 1.3138 | 0.05008 | -0.0134 | 26.234
14.5 | 1.319 | 0.05545 | -0.0132 | 23.7872
15 | 1.3294 | 0.06052 | -0.0134 | 21.9663
15.5 | 1.333 | 0.06658 | -0.014 | 20.021
16 | 1.3352 | 0.07309 | -0.0152 | 18.2679
16.5 | 1.3336 | 0.08036 | -0.0168 | 16.5953
17 | 1.3333 | 0.08776 | -0.0189 | 15.1926
17.5 | 1.3253 | 0.0965 | -0.0219 | 13.7337
18 | 1.3181 | 0.10544 | -0.0254 | 12.5009
18.5 | 1.3129 | 0.11434 | -0.0292 | 11.4824
19 | 1.3051 | 0.12387 | -0.0337 | 10.536
19.5 | 1.2963 | 0.13377 | -0.0389 | 9.6905
20 | 1.2847 | 0.14421 | -0.0447 | 8.9085

## 39. Re 750k Mach 0.50 (1)
BIGFOIL.COM POLAR EXPORT
GA 35-316
GA 35-316 |  |  |  | Cl Max: | 1.347 | at alpha= | 9 | deg
JavaFoil+Calcfoil stall+Eppler ext transition |  |  |  | L/D Max: | 99.966 | at alpha= | 5.5 | deg
Re: | 750000 |  |  | Cd Min: | 0.0076 | at alpha= | -1.5 | deg
Mach: | 0.5 |  |  | Cl=0 at alpha= | -2.331 | deg
|  |  |  | @ Cl=0.1, Cd= | 0.0076051
|  |  |  | @ Cl=0.4, Cd= | 0.0078115
|  |  |  | @ Cl=0.6, Cd= | 0.0082004
alpha (deg) | Cl | Cd | Cm | Cl/Cd
-20 | -0.991 | 0.20896 | -0.013 | -4.741
-19.5 | -0.964 | 0.20519 | -0.013 | -4.697
-19 | -0.937 | 0.20016 | -0.014 | -4.679
-18.5 | -0.91 | 0.19148 | -0.014 | -4.75
-18 | -0.885 | 0.19342 | -0.015 | -4.575
-17.5 | -0.855 | 0.18319 | -0.015 | -4.667
-17 | -0.825 | 0.17807 | -0.014 | -4.635
-16.5 | -0.797 | 0.17092 | -0.014 | -4.664
-16 | -0.769 | 0.16571 | -0.015 | -4.643
-15.5 | -0.742 | 0.16373 | -0.015 | -4.53
-15 | -0.714 | 0.1492 | -0.015 | -4.786
-14.5 | -0.687 | 0.14525 | -0.015 | -4.727
-14 | -0.659 | 0.14078 | -0.016 | -4.68
-13.5 | -0.631 | 0.13843 | -0.016 | -4.56
-13 | -0.604 | 0.13371 | -0.017 | -4.516
-12.5 | -0.574 | 0.12234 | -0.015 | -4.691
-12 | -0.546 | 0.11609 | -0.015 | -4.702
-11.5 | -0.518 | 0.1116 | -0.016 | -4.642
-11 | -0.49 | 0.10976 | -0.016 | -4.465
-10.5 | -0.462 | 0.10668 | -0.016 | -4.332
-10 | -0.434 | 0.09723 | -0.017 | -4.467
-9.5 | -0.406 | 0.08003 | -0.017 | -5.071
-9 | -0.378 | 0.06795 | -0.017 | -5.559
-8.5 | -0.349 | 0.08955 | -0.016 | -3.901
-8 | -0.322 | 0.06168 | -0.018 | -5.213
-7.5 | -0.425 | 0.05331 | -0.02 | -7.974
-7 | -0.451 | 0.04749 | -0.023 | -9.494
-6.5 | -0.515 | 0.01535 | -0.043 | -33.518
-6 | -0.474 | 0.01383 | -0.044 | -34.285
-5.5 | -0.422 | 0.01289 | -0.045 | -32.738
-5 | -0.363 | 0.01218 | -0.046 | -29.843
-4.5 | -0.3 | 0.0116 | -0.048 | -25.884
-4 | -0.233 | 0.01081 | -0.049 | -21.552
-3.5 | -0.164 | 0.01044 | -0.05 | -15.703
-3 | -0.094 | 0.01047 | -0.05 | -8.978
-2.5 | -0.024 | 0.00767 | -0.051 | -3.077
-2 | 0.047 | 0.00762 | -0.052 | 6.19
-1.5 | 0.118 | 0.0076 | -0.053 | 15.572
-1 | 0.189 | 0.0076 | -0.054 | 24.935
-0.5 | 0.261 | 0.00769 | -0.055 | 33.887
0 | 0.335 | 0.00772 | -0.056 | 43.355
0.5 | 0.406 | 0.00782 | -0.057 | 51.92
1 | 0.478 | 0.00783 | -0.058 | 61.035
1.5 | 0.55 | 0.00813 | -0.059 | 67.613
2 | 0.621 | 0.00823 | -0.06 | 75.475
2.5 | 0.689 | 0.00846 | -0.061 | 81.461
3 | 0.76 | 0.00857 | -0.062 | 88.663
3.5 | 0.831 | 0.00879 | -0.063 | 94.541
4 | 0.887 | 0.00923 | -0.063 | 96.135
4.5 | 0.95 | 0.0097 | -0.063 | 97.96
5 | 1.014 | 0.01023 | -0.064 | 99.127
5.5 | 1.077 | 0.01078 | -0.065 | 99.966
6 | 1.138 | 0.01142 | -0.065 | 99.648
6.5 | 1.196 | 0.01217 | -0.066 | 98.208
7 | 1.248 | 0.01376 | -0.067 | 90.747
7.5 | 1.281 | 0.021 | -0.066 | 61.002
8 | 1.316 | 0.02561 | -0.067 | 51.371
8.5 | 1.341 | 0.02874 | -0.067 | 46.657
9 | 1.347 | 0.03316 | -0.068 | 40.629
9.5 | 1.328 | 0.03461 | -0.069 | 38.361
10 | 1.233 | 0.03851 | -0.069 | 32.027
10.5 | 0.837 | 0.0436 | -0.069 | 19.204
11 | 0.866 | 0.0472 | -0.069 | 18.342
11.5 | 0.781 | 0.1105 | -0.031 | 7.068
12 | 0.81 | 0.11881 | -0.034 | 6.815
12.5 | 0.837 | 0.12431 | -0.035 | 6.737
13 | 0.865 | 0.12874 | -0.036 | 6.722
13.5 | 0.898 | 0.13841 | -0.043 | 6.49
14 | 0.924 | 0.14736 | -0.042 | 6.269

## 40. Re 750k Mach 0.50 (2)
BIGFOIL.COM POLAR EXPORT
GA 35-316
GA 35-316 |  |  |  | Cl Max: | 1.2173 | at alpha= | 13 | deg
XFOIL ncrit=9 |  |  |  | L/D Max: | 111.204 | at alpha= | 6 | deg
Re: | 750000 |  |  | Cd Min: | 0.25649 | at alpha= | -20 | deg
Mach: | 0.5 |  |  | Cl=0 at alpha= | -2.2644 | deg
|  |  |  | @ Cl=0.1, Cd= | 0.0081166
|  |  |  | @ Cl=0.4, Cd= | 0.00814
|  |  |  | @ Cl=0.6, Cd= | 0.0082688
alpha (deg) | Cl | Cd | Cm | Cl/Cd
-20 | -0.6664 | 0.25649 | 0.0456 | -2.5982
-19.5 | -0.6437 | 0.24783 | 0.0399 | -2.5973
-19 | -0.6263 | 0.2382 | 0.0328 | -2.6293
-18.5 | -0.5995 | 0.23091 | 0.0292 | -2.5962
-18 | -0.575 | 0.22378 | 0.0246 | -2.5695
-17.5 | -0.5516 | 0.21606 | 0.0196 | -2.553
-17 | -0.5335 | 0.20644 | 0.013 | -2.5843
-16.5 | -0.5136 | 0.19765 | 0.0074 | -2.5985
-16 | -0.4833 | 0.19051 | 0.0026 | -2.5369
-15.5 | -0.4636 | 0.1836 | -0.0007 | -2.5251
-15 | -0.4444 | 0.17577 | -0.0049 | -2.5283
-14.5 | -0.4369 | 0.16483 | -0.0119 | -2.6506
-13.5 | -0.3957 | 0.14975 | -0.019 | -2.6424
-13 | -0.3765 | 0.14241 | -0.0229 | -2.6438
-12.5 | -0.3688 | 0.13174 | -0.0284 | -2.7995
-12 | -0.3639 | 0.12101 | -0.0339 | -3.0072
-11.5 | -0.3773 | 0.10612 | -0.0418 | -3.5554
-11 | -0.3787 | 0.09611 | -0.0475 | -3.9403
-10.5 | -0.3804 | 0.08626 | -0.0534 | -4.4099
-10 | -0.4108 | 0.07053 | -0.0631 | -5.8245
-9.5 | -0.4429 | 0.05658 | -0.0734 | -7.8279
-9 | -0.474 | 0.04576 | -0.0811 | -10.3584
-8.5 | -0.505 | 0.037 | -0.0851 | -13.6486
-8 | -0.529 | 0.0302 | -0.0848 | -17.5166
-7.5 | -0.5458 | 0.02459 | -0.0801 | -22.196
-7 | -0.5341 | 0.02131 | -0.0743 | -25.0634
-6.5 | -0.4973 | 0.01845 | -0.07 | -26.9539
-6 | -0.4506 | 0.01632 | -0.0665 | -27.6103
-5.5 | -0.3986 | 0.01478 | -0.0635 | -26.9689
-5 | -0.3415 | 0.01357 | -0.0613 | -25.1658
-4.5 | -0.2822 | 0.01248 | -0.0596 | -22.6122
-4 | -0.2191 | 0.01165 | -0.0584 | -18.8069
-3.5 | -0.1534 | 0.01097 | -0.0578 | -13.9836
-3 | -0.0932 | 0.00971 | -0.0571 | -9.5984
-2.5 | -0.0328 | 0.00832 | -0.0569 | -3.9423
-2 | 0.0368 | 0.00818 | -0.0571 | 4.4988
-1.5 | 0.1066 | 0.00811 | -0.0574 | 13.1443
-1 | 0.1765 | 0.00808 | -0.0577 | 21.8441
-0.5 | 0.2464 | 0.0081 | -0.0582 | 30.4198
0 | 0.3165 | 0.00807 | -0.0588 | 39.2193
0.5 | 0.386 | 0.00814 | -0.0593 | 47.4201
1 | 0.4558 | 0.00814 | -0.0598 | 55.9951
1.5 | 0.525 | 0.00822 | -0.0602 | 63.8686
2 | 0.5945 | 0.00826 | -0.0606 | 71.9734
2.5 | 0.6634 | 0.00837 | -0.0608 | 79.2593
3 | 0.7324 | 0.00846 | -0.0609 | 86.5721
3.5 | 0.8009 | 0.00861 | -0.0607 | 93.0197
4 | 0.8681 | 0.00874 | -0.0602 | 99.3249
4.5 | 0.9349 | 0.00896 | -0.0595 | 104.3415
5 | 0.9995 | 0.00921 | -0.0582 | 108.5233
5.5 | 1.0613 | 0.00957 | -0.0563 | 110.8986
6 | 1.1176 | 0.01005 | -0.0534 | 111.204
6.5 | 1.1549 | 0.01091 | -0.0477 | 105.857
7 | 1.1649 | 0.01258 | -0.0393 | 92.5994
7.5 | 1.1594 | 0.01612 | -0.0326 | 71.9231
8.5 | 1.1548 | 0.02446 | -0.0227 | 47.2118
9 | 1.1606 | 0.02863 | -0.019 | 40.5379
9.5 | 1.1678 | 0.03296 | -0.016 | 35.4308
10 | 1.1755 | 0.03764 | -0.0136 | 31.2301
10.5 | 1.1841 | 0.04257 | -0.0117 | 27.8154
11 | 1.1925 | 0.04785 | -0.0102 | 24.9216
11.5 | 1.2019 | 0.05335 | -0.0093 | 22.5286
12 | 1.2086 | 0.05942 | -0.0088 | 20.34
12.5 | 1.2132 | 0.06601 | -0.009 | 18.379
13 | 1.2173 | 0.07301 | -0.0096 | 16.6731
13.5 | 1.2161 | 0.08092 | -0.0111 | 15.0284
14 | 1.21 | 0.08977 | -0.0136 | 13.4789
14.5 | 1.205 | 0.09893 | -0.0165 | 12.1803
15 | 1.1949 | 0.10918 | -0.0208 | 10.9443
15.5 | 1.1812 | 0.12033 | -0.0261 | 9.8163
16 | 1.1644 | 0.13253 | -0.0328 | 8.7859
16.5 | 1.1458 | 0.14554 | -0.0409 | 7.8727
17 | 1.1289 | 0.15886 | -0.0496 | 7.1063
17.5 | 1.1065 | 0.17381 | -0.0599 | 6.3661
18 | 1.0755 | 0.19153 | -0.0724 | 5.6153

## 41. Re 1M Mach 0.00 (1)
BIGFOIL.COM POLAR EXPORT
GA 35-316
GA 35-316 |  |  |  | Cl Max: | 1.576 | at alpha= | 15 | deg
JavaFoil+Calcfoil stall+Eppler ext transition |  |  |  | L/D Max: | 131.138 | at alpha= | 7 | deg
Re: | 1000000 |  |  | Cd Min: | 0.0066 | at alpha= | -1 | deg
Mach: | 0 |  |  | Cl=0 at alpha= | -2.3361 | deg
|  |  |  | @ Cl=0.1, Cd= | 0.0066114
|  |  |  | @ Cl=0.4, Cd= | 0.0067852
|  |  |  | @ Cl=0.6, Cd= | 0.0068742
alpha (deg) | Cl | Cd | Cm | Cl/Cd
-16 | -0.777 | 0.12354 | -0.012 | -6.289
-15.5 | -0.784 | 0.11474 | -0.013 | -6.831
-15 | -0.787 | 0.10933 | -0.013 | -7.2
-14.5 | -0.789 | 0.10231 | -0.014 | -7.709
-14 | -0.788 | 0.09547 | -0.015 | -8.255
-13.5 | -0.784 | 0.09025 | -0.015 | -8.692
-13 | -0.779 | 0.0838 | -0.016 | -9.296
-12.5 | -0.768 | 0.07914 | -0.017 | -9.704
-12 | -0.773 | 0.06365 | -0.021 | -12.143
-11.5 | -0.816 | 0.03321 | -0.027 | -24.562
-11 | -0.831 | 0.02089 | -0.03 | -39.776
-10.5 | -0.812 | 0.01884 | -0.031 | -43.114
-10 | -0.788 | 0.01625 | -0.032 | -48.493
-9.5 | -0.758 | 0.01491 | -0.033 | -50.823
-9 | -0.722 | 0.01447 | -0.034 | -49.925
-8.5 | -0.683 | 0.01291 | -0.035 | -52.913
-8 | -0.641 | 0.0119 | -0.036 | -53.837
-7.5 | -0.595 | 0.01152 | -0.036 | -51.648
-7 | -0.545 | 0.01151 | -0.037 | -47.378
-6.5 | -0.492 | 0.01103 | -0.038 | -44.624
-6 | -0.437 | 0.01067 | -0.039 | -40.955
-5.5 | -0.38 | 0.01033 | -0.04 | -36.8
-5 | -0.322 | 0.01002 | -0.041 | -32.159
-4.5 | -0.263 | 0.00945 | -0.041 | -27.828
-4 | -0.203 | 0.00954 | -0.042 | -21.286
-3.5 | -0.143 | 0.00926 | -0.043 | -15.406
-3 | -0.082 | 0.00678 | -0.044 | -12.054
-2.5 | -0.02 | 0.00671 | -0.045 | -3.053
-2 | 0.041 | 0.00664 | -0.045 | 6.164
-1.5 | 0.103 | 0.00661 | -0.046 | 15.521
-1 | 0.164 | 0.0066 | -0.047 | 24.867
-0.5 | 0.226 | 0.00665 | -0.048 | 33.929
0 | 0.29 | 0.00665 | -0.049 | 43.567
0.5 | 0.352 | 0.0067 | -0.049 | 52.515
1 | 0.414 | 0.00681 | -0.05 | 60.758
1.5 | 0.476 | 0.00679 | -0.051 | 70.059
2 | 0.538 | 0.00689 | -0.052 | 78.042
2.5 | 0.598 | 0.00687 | -0.053 | 87.069
3 | 0.66 | 0.007 | -0.054 | 94.18
3.5 | 0.721 | 0.00714 | -0.054 | 101.007
4 | 0.782 | 0.007 | -0.055 | 111.814
4.5 | 0.843 | 0.00751 | -0.056 | 112.331
5 | 0.904 | 0.00779 | -0.057 | 116.05
5.5 | 0.964 | 0.0076 | -0.058 | 126.828
6 | 1.023 | 0.00798 | -0.058 | 128.143
6.5 | 1.081 | 0.00836 | -0.059 | 129.289
7 | 1.139 | 0.00868 | -0.06 | 131.138
7.5 | 1.194 | 0.00935 | -0.061 | 127.648
8 | 1.228 | 0.01051 | -0.061 | 116.789
8.5 | 1.255 | 0.01541 | -0.06 | 81.453
9 | 1.294 | 0.01874 | -0.061 | 69.037
9.5 | 1.336 | 0.01988 | -0.061 | 67.197
10 | 1.373 | 0.02197 | -0.062 | 62.507
10.5 | 1.409 | 0.02337 | -0.062 | 60.297
11 | 1.442 | 0.02482 | -0.063 | 58.094
11.5 | 1.472 | 0.02634 | -0.063 | 55.897
12 | 1.498 | 0.02799 | -0.064 | 53.529
12.5 | 1.521 | 0.02977 | -0.064 | 51.099
13 | 1.54 | 0.03166 | -0.065 | 48.648
13.5 | 1.556 | 0.03373 | -0.065 | 46.117
14 | 1.567 | 0.03604 | -0.066 | 43.472
14.5 | 1.574 | 0.03844 | -0.066 | 40.936
15 | 1.576 | 0.04131 | -0.067 | 38.153
15.5 | 1.575 | 0.04436 | -0.067 | 35.501
16 | 1.57 | 0.04794 | -0.067 | 32.743
16.5 | 1.561 | 0.05162 | -0.068 | 30.241
17 | 1.549 | 0.05532 | -0.068 | 28.004
17.5 | 1.53 | 0.05968 | -0.068 | 25.644
18 | 1.501 | 0.06494 | -0.068 | 23.119
18.5 | 1.465 | 0.07237 | -0.068 | 20.249
19 | 1.422 | 0.08303 | -0.067 | 17.124
19.5 | 1.371 | 0.09724 | -0.066 | 14.102
20 | 1.332 | 0.10559 | -0.066 | 12.611

## 42. Re 1M Mach 0.00 (2)
BIGFOIL.COM POLAR EXPORT
GA 35-316
GA 35-316 |  |  |  | Cl Max: | 1.4427 | at alpha= | 18 | deg
XFOIL ncrit=9 |  |  |  | L/D Max: | 128.036 | at alpha= | 6.5 | deg
Re: | 1000000 |  |  | Cd Min: | 0.22753 | at alpha= | -20 | deg
Mach: | 0 |  |  | Cl=0 at alpha= | -2.2657 | deg
|  |  |  | @ Cl=0.1, Cd= | 0.0066989
|  |  |  | @ Cl=0.4, Cd= | 0.006549
|  |  |  | @ Cl=0.6, Cd= | 0.0066393
alpha (deg) | Cl | Cd | Cm | Cl/Cd
-20 | -0.612 | 0.22753 | 0.033 | -2.6898
-19.5 | -0.6043 | 0.21666 | 0.0266 | -2.7892
-19 | -0.585 | 0.21104 | 0.0235 | -2.772
-18.5 | -0.5665 | 0.20553 | 0.0199 | -2.7563
-17.5 | -0.8898 | 0.09668 | -0.0334 | -9.2036
-17 | -0.9439 | 0.07833 | -0.045 | -12.0503
-16.5 | -0.9795 | 0.06514 | -0.053 | -15.0368
-16 | -0.9937 | 0.05616 | -0.0581 | -17.6941
-15.5 | -1.011 | 0.04786 | -0.062 | -21.1241
-15 | -1.0102 | 0.04218 | -0.0644 | -23.9497
-14 | -1.0031 | 0.03113 | -0.0693 | -32.2229
-13.5 | -0.9955 | 0.02822 | -0.0674 | -35.2764
-13 | -0.981 | 0.02587 | -0.0654 | -37.9204
-12.5 | -0.9662 | 0.02366 | -0.0627 | -40.8369
-12 | -0.946 | 0.02207 | -0.0595 | -42.8636
-11.5 | -0.9277 | 0.0206 | -0.0552 | -45.034
-11 | -0.8919 | 0.01951 | -0.0531 | -45.715
-10.5 | -0.8604 | 0.01784 | -0.0506 | -48.2287
-10 | -0.8165 | 0.01697 | -0.0494 | -48.1143
-9.5 | -0.7699 | 0.01616 | -0.0485 | -47.6423
-8.5 | -0.6745 | 0.01445 | -0.047 | -46.6782
-8 | -0.6251 | 0.01366 | -0.0464 | -45.7613
-7.5 | -0.5729 | 0.01303 | -0.0462 | -43.9678
-7 | -0.5205 | 0.01242 | -0.0459 | -41.9082
-6.5 | -0.4674 | 0.01178 | -0.0458 | -39.6774
-6 | -0.4134 | 0.01127 | -0.0458 | -36.6815
-5.5 | -0.3583 | 0.01076 | -0.0459 | -33.2993
-5 | -0.3032 | 0.01029 | -0.046 | -29.4655
-4.5 | -0.2469 | 0.00985 | -0.0462 | -25.066
-3.5 | -0.1388 | 0.00818 | -0.0467 | -16.9682
-3 | -0.0854 | 0.00714 | -0.047 | -11.9608
-2 | 0.0309 | 0.00681 | -0.0481 | 4.5374
-1.5 | 0.0892 | 0.00671 | -0.0486 | 13.2936
-1 | 0.1475 | 0.00665 | -0.0491 | 22.1805
-0.5 | 0.2065 | 0.00659 | -0.0498 | 31.3354
0 | 0.2651 | 0.0066 | -0.0504 | 40.1667
0.5 | 0.324 | 0.00656 | -0.051 | 49.3902
1 | 0.3825 | 0.00654 | -0.0516 | 58.4862
1.5 | 0.4409 | 0.00657 | -0.0522 | 67.1081
2 | 0.4993 | 0.00655 | -0.0528 | 76.229
2.5 | 0.5573 | 0.00661 | -0.0533 | 84.3116
3 | 0.6155 | 0.00665 | -0.0538 | 92.5564
3.5 | 0.673 | 0.0067 | -0.0542 | 100.4478
4 | 0.7301 | 0.00679 | -0.0546 | 107.5258
4.5 | 0.7868 | 0.00692 | -0.0549 | 113.6994
5 | 0.843 | 0.00706 | -0.0552 | 119.4051
6 | 0.9528 | 0.00746 | -0.0552 | 127.7212
6.5 | 1.0038 | 0.00784 | -0.0547 | 128.0357
7 | 1.052 | 0.00833 | -0.0536 | 126.2905
7.5 | 1.0923 | 0.00908 | -0.0513 | 120.2974
8 | 1.1387 | 0.01038 | -0.0511 | 109.7013
8.5 | 1.1728 | 0.01176 | -0.0487 | 99.7279
9 | 1.2025 | 0.01305 | -0.0455 | 92.1456
9.5 | 1.2176 | 0.0144 | -0.04 | 84.5556
10 | 1.2349 | 0.01605 | -0.0357 | 76.9408
10.5 | 1.252 | 0.01804 | -0.0322 | 69.4013
11 | 1.2699 | 0.02023 | -0.0293 | 62.7731
11.5 | 1.2858 | 0.02273 | -0.0266 | 56.5684
12 | 1.3036 | 0.02526 | -0.0244 | 51.6073
13 | 1.3387 | 0.03071 | -0.0208 | 43.5917
13.5 | 1.3537 | 0.03381 | -0.0193 | 40.0385
14 | 1.3701 | 0.03699 | -0.0182 | 37.0397
14.5 | 1.3848 | 0.04048 | -0.0173 | 34.2095
15 | 1.3981 | 0.04426 | -0.0166 | 31.5883
15.5 | 1.4118 | 0.04815 | -0.0163 | 29.3209
16 | 1.4192 | 0.05288 | -0.0162 | 26.8381
16.5 | 1.4309 | 0.05731 | -0.0164 | 24.9677
17 | 1.4341 | 0.06294 | -0.0169 | 22.7852
17.5 | 1.4415 | 0.06824 | -0.0178 | 21.124
18 | 1.4427 | 0.07456 | -0.0191 | 19.3495
18.5 | 1.4399 | 0.08166 | -0.021 | 17.6329
19 | 1.4385 | 0.08886 | -0.0232 | 16.1884
19.5 | 1.4344 | 0.09663 | -0.026 | 14.8443
20 | 1.4258 | 0.10539 | -0.0295 | 13.5288

## 43. Re 1M Mach 0.10 (1)
BIGFOIL.COM POLAR EXPORT
GA 35-316
GA 35-316 |  |  |  | Cl Max: | 1.563 | at alpha= | 14.5 | deg
JavaFoil+Calcfoil stall+Eppler ext transition |  |  |  | L/D Max: | 130.772 | at alpha= | 7 | deg
Re: | 1000000 |  |  | Cd Min: | 0.00663 | at alpha= | -1 | deg
Mach: | 0.1 |  |  | Cl=0 at alpha= | -2.3306 | deg
|  |  |  | @ Cl=0.1, Cd= | 0.0066415
|  |  |  | @ Cl=0.4, Cd= | 0.0068116
|  |  |  | @ Cl=0.6, Cd= | 0.0069115
alpha (deg) | Cl | Cd | Cm | Cl/Cd
-16 | -0.748 | 0.12398 | -0.012 | -6.035
-15.5 | -0.757 | 0.11685 | -0.012 | -6.48
-15 | -0.764 | 0.11022 | -0.013 | -6.936
-14.5 | -0.769 | 0.10353 | -0.013 | -7.425
-14 | -0.771 | 0.09737 | -0.014 | -7.915
-13.5 | -0.77 | 0.09137 | -0.015 | -8.425
-13 | -0.766 | 0.0859 | -0.016 | -8.914
-12.5 | -0.757 | 0.0812 | -0.016 | -9.322
-12 | -0.753 | 0.07136 | -0.019 | -10.552
-11.5 | -0.752 | 0.05961 | -0.022 | -12.61
-11 | -0.821 | 0.02233 | -0.029 | -36.782
-10.5 | -0.807 | 0.01947 | -0.031 | -41.46
-10 | -0.785 | 0.01657 | -0.032 | -47.403
-9.5 | -0.756 | 0.01515 | -0.033 | -49.9
-9 | -0.722 | 0.01401 | -0.034 | -51.534
-8.5 | -0.683 | 0.01311 | -0.035 | -52.096
-8 | -0.641 | 0.01228 | -0.036 | -52.212
-7.5 | -0.596 | 0.01209 | -0.037 | -49.299
-7 | -0.547 | 0.01154 | -0.038 | -47.431
-6.5 | -0.494 | 0.01115 | -0.038 | -44.303
-6 | -0.439 | 0.01076 | -0.039 | -40.779
-5.5 | -0.382 | 0.01044 | -0.04 | -36.559
-5 | -0.324 | 0.00983 | -0.041 | -32.908
-4.5 | -0.264 | 0.00951 | -0.042 | -27.789
-4 | -0.204 | 0.00951 | -0.042 | -21.469
-3.5 | -0.143 | 0.00931 | -0.043 | -15.384
-3 | -0.082 | 0.00681 | -0.044 | -12.059
-2.5 | -0.021 | 0.00674 | -0.045 | -3.055
-2 | 0.041 | 0.00667 | -0.046 | 6.169
-1.5 | 0.103 | 0.00664 | -0.046 | 15.534
-1 | 0.165 | 0.00663 | -0.047 | 24.869
-0.5 | 0.227 | 0.00669 | -0.048 | 33.94
0 | 0.291 | 0.00668 | -0.049 | 43.617
0.5 | 0.354 | 0.00673 | -0.05 | 52.537
1 | 0.416 | 0.00684 | -0.051 | 60.843
1.5 | 0.478 | 0.00676 | -0.051 | 70.722
2 | 0.541 | 0.007 | -0.052 | 77.245
2.5 | 0.601 | 0.00691 | -0.053 | 87.023
3 | 0.663 | 0.00704 | -0.054 | 94.132
3.5 | 0.725 | 0.00717 | -0.055 | 101.053
4 | 0.786 | 0.007 | -0.055 | 112.377
4.5 | 0.847 | 0.00755 | -0.056 | 112.28
5 | 0.908 | 0.00777 | -0.057 | 116.904
5.5 | 0.968 | 0.00765 | -0.058 | 126.568
6 | 1.028 | 0.008 | -0.059 | 128.412
6.5 | 1.086 | 0.0084 | -0.06 | 129.265
7 | 1.144 | 0.00875 | -0.06 | 130.772
7.5 | 1.199 | 0.00946 | -0.061 | 126.798
8 | 1.227 | 0.01084 | -0.061 | 113.201
8.5 | 1.259 | 0.01563 | -0.061 | 80.57
9 | 1.298 | 0.01898 | -0.061 | 68.357
9.5 | 1.338 | 0.02096 | -0.061 | 63.841
10 | 1.376 | 0.0223 | -0.062 | 61.718
10.5 | 1.412 | 0.02371 | -0.062 | 59.546
11 | 1.444 | 0.02519 | -0.063 | 57.314
11.5 | 1.473 | 0.02674 | -0.064 | 55.082
12 | 1.498 | 0.02845 | -0.064 | 52.656
12.5 | 1.52 | 0.03025 | -0.065 | 50.231
13 | 1.537 | 0.03227 | -0.065 | 47.618
13.5 | 1.55 | 0.03445 | -0.066 | 44.98
14 | 1.558 | 0.03676 | -0.066 | 42.392
14.5 | 1.563 | 0.03939 | -0.067 | 39.674
15 | 1.562 | 0.04235 | -0.067 | 36.886
15.5 | 1.558 | 0.04558 | -0.067 | 34.181
16 | 1.549 | 0.04933 | -0.068 | 31.393
16.5 | 1.536 | 0.05323 | -0.068 | 28.855
17 | 1.519 | 0.05796 | -0.068 | 26.204
17.5 | 1.497 | 0.06216 | -0.068 | 24.079
18 | 1.457 | 0.0702 | -0.068 | 20.753
18.5 | 1.418 | 0.07725 | -0.068 | 18.351
19 | 1.36 | 0.09354 | -0.066 | 14.533
19.5 | 1.282 | 0.12265 | -0.061 | 10.452

## 44. Re 1M Mach 0.10 (2)
BIGFOIL.COM POLAR EXPORT
GA 35-316
GA 35-316 |  |  |  | Cl Max: | 1.4328 | at alpha= | 17.5 | deg
XFOIL ncrit=9 |  |  |  | L/D Max: | 127.699 | at alpha= | 6.5 | deg
Re: | 1000000 |  |  | Cd Min: | 0.21187 | at alpha= | -19 | deg
Mach: | 0.1 |  |  | Cl=0 at alpha= | -2.2631 | deg
|  |  |  | @ Cl=0.1, Cd= | 0.0067178
|  |  |  | @ Cl=0.4, Cd= | 0.0065726
|  |  |  | @ Cl=0.6, Cd= | 0.0066635
alpha (deg) | Cl | Cd | Cm | Cl/Cd
-19 | -0.5857 | 0.21187 | 0.0239 | -2.7644
-18.5 | -0.567 | 0.20634 | 0.0203 | -2.7479
-18 | -0.549 | 0.20039 | 0.0164 | -2.7397
-17 | -0.8571 | 0.09608 | -0.0344 | -8.9207
-16.5 | -0.9155 | 0.07695 | -0.0466 | -11.8973
-16 | -0.9449 | 0.06448 | -0.0545 | -14.6542
-15.5 | -0.9725 | 0.05392 | -0.0603 | -18.036
-15 | -0.9807 | 0.04672 | -0.0638 | -20.991
-14.5 | -0.9812 | 0.04088 | -0.0662 | -24.002
-14 | -0.9827 | 0.0337 | -0.071 | -29.1602
-13.5 | -0.9809 | 0.03009 | -0.0694 | -32.5989
-13 | -0.9689 | 0.02736 | -0.0676 | -35.413
-12.5 | -0.956 | 0.02481 | -0.0652 | -38.5328
-12 | -0.9365 | 0.023 | -0.0624 | -40.7174
-11.5 | -0.921 | 0.02122 | -0.0581 | -43.4025
-11 | -0.8922 | 0.01997 | -0.0549 | -44.677
-10.5 | -0.8614 | 0.01827 | -0.0522 | -47.1483
-10 | -0.819 | 0.0173 | -0.0507 | -47.341
-9.5 | -0.7731 | 0.01641 | -0.0496 | -47.1115
-9 | -0.7285 | 0.01532 | -0.0483 | -47.5522
-8.5 | -0.678 | 0.01461 | -0.0478 | -46.4066
-8 | -0.6269 | 0.01396 | -0.0473 | -44.9069
-7.5 | -0.5761 | 0.01314 | -0.0468 | -43.8432
-7 | -0.5221 | 0.01269 | -0.0466 | -41.1426
-6.5 | -0.4701 | 0.01186 | -0.0463 | -39.6374
-6 | -0.4154 | 0.01139 | -0.0463 | -36.4706
-5.5 | -0.3604 | 0.01081 | -0.0463 | -33.3395
-5 | -0.305 | 0.01035 | -0.0464 | -29.4686
-4.5 | -0.2483 | 0.0099 | -0.0466 | -25.0808
-4 | -0.1921 | 0.00942 | -0.0468 | -20.3928
-3.5 | -0.1392 | 0.00828 | -0.047 | -16.8116
-3 | -0.0858 | 0.00718 | -0.0473 | -11.9499
-2.5 | -0.028 | 0.00696 | -0.0478 | -4.023
-2 | 0.0311 | 0.00682 | -0.0484 | 4.5601
-1.5 | 0.0898 | 0.00673 | -0.0489 | 13.3432
-1 | 0.1485 | 0.00666 | -0.0494 | 22.2973
-0.5 | 0.2078 | 0.0066 | -0.0501 | 31.4848
0 | 0.2667 | 0.00663 | -0.0506 | 40.2262
0.5 | 0.3261 | 0.00658 | -0.0513 | 49.5593
1 | 0.3849 | 0.00657 | -0.0519 | 58.5845
1.5 | 0.4437 | 0.00658 | -0.0525 | 67.4316
2 | 0.5025 | 0.00658 | -0.053 | 76.3678
2.5 | 0.5609 | 0.00663 | -0.0535 | 84.6003
3 | 0.6193 | 0.00668 | -0.0541 | 92.7096
3.5 | 0.6774 | 0.00673 | -0.0545 | 100.6538
4 | 0.7348 | 0.00681 | -0.0549 | 107.9001
4.5 | 0.7919 | 0.00694 | -0.0552 | 114.1066
5 | 0.8485 | 0.00709 | -0.0554 | 119.6756
5.5 | 0.9044 | 0.00728 | -0.0555 | 124.2308
6 | 0.9589 | 0.00752 | -0.0554 | 127.5133
6.5 | 1.0101 | 0.00791 | -0.0548 | 127.6991
7 | 1.0582 | 0.00842 | -0.0536 | 125.677
7.5 | 1.0977 | 0.00922 | -0.051 | 119.0564
8 | 1.1436 | 0.01055 | -0.0507 | 108.3981
8.5 | 1.1768 | 0.01194 | -0.048 | 98.5595
9 | 1.2023 | 0.01327 | -0.044 | 90.6029
9.5 | 1.216 | 0.01475 | -0.0385 | 82.4407
10 | 1.2336 | 0.01652 | -0.0345 | 74.6731
10.5 | 1.2513 | 0.01859 | -0.0311 | 67.3104
11 | 1.2677 | 0.02096 | -0.0281 | 60.4819
11.5 | 1.2845 | 0.02349 | -0.0256 | 54.6828
12 | 1.3019 | 0.02612 | -0.0234 | 49.843
12.5 | 1.3178 | 0.029 | -0.0214 | 45.4414
13 | 1.3354 | 0.03187 | -0.0198 | 41.9015
13.5 | 1.3515 | 0.03498 | -0.0184 | 38.6364
14 | 1.3659 | 0.03844 | -0.0173 | 35.5333
14.5 | 1.3818 | 0.04195 | -0.0165 | 32.9392
15 | 1.3913 | 0.04623 | -0.0159 | 30.0952
15.5 | 1.4066 | 0.0501 | -0.0156 | 28.0758
16 | 1.4149 | 0.05487 | -0.0156 | 25.7864
16.5 | 1.4236 | 0.05978 | -0.0159 | 23.814
17 | 1.4279 | 0.06543 | -0.0166 | 21.8233
17.5 | 1.4328 | 0.07121 | -0.0176 | 20.1208
18 | 1.4292 | 0.07837 | -0.0193 | 18.2366
18.5 | 1.4293 | 0.08526 | -0.0213 | 16.764
19 | 1.4256 | 0.093 | -0.0239 | 15.329
19.5 | 1.4195 | 0.10128 | -0.027 | 14.0156
20 | 1.4088 | 0.1106 | -0.0309 | 12.7378

## 45. Re 1M Mach 0.25 (1)
BIGFOIL.COM POLAR EXPORT
GA 35-316
GA 35-316 |  |  |  | Cl Max: | 1.499 | at alpha= | 13 | deg
JavaFoil+Calcfoil stall+Eppler ext transition |  |  |  | L/D Max: | 133.383 | at alpha= | 6.5 | deg
Re: | 1000000 |  |  | Cd Min: | 0.0067 | at alpha= | -1 | deg
Mach: | 0.25 |  |  | Cl=0 at alpha= | -2.3333 | deg
|  |  |  | @ Cl=0.1, Cd= | 0.0067228
|  |  |  | @ Cl=0.4, Cd= | 0.0068027
|  |  |  | @ Cl=0.6, Cd= | 0.0070793
alpha (deg) | Cl | Cd | Cm | Cl/Cd
-15 | -0.564 | 0.11914 | -0.013 | -4.732
-14.5 | -0.596 | 0.1128 | -0.013 | -5.28
-14 | -0.623 | 0.1048 | -0.013 | -5.948
-13.5 | -0.646 | 0.0983 | -0.014 | -6.57
-13 | -0.663 | 0.09234 | -0.015 | -7.181
-12.5 | -0.674 | 0.08775 | -0.014 | -7.678
-12 | -0.681 | 0.08121 | -0.016 | -8.387
-11.5 | -0.682 | 0.07493 | -0.017 | -9.105
-11 | -0.679 | 0.06882 | -0.018 | -9.862
-10.5 | -0.687 | 0.05391 | -0.024 | -12.743
-10 | -0.754 | 0.02017 | -0.032 | -37.402
-9.5 | -0.741 | 0.01696 | -0.033 | -43.677
-9 | -0.715 | 0.01602 | -0.034 | -44.633
-8.5 | -0.682 | 0.01407 | -0.035 | -48.488
-8 | -0.644 | 0.013 | -0.036 | -49.588
-7.5 | -0.601 | 0.01297 | -0.037 | -46.377
-7 | -0.555 | 0.01199 | -0.038 | -46.276
-6.5 | -0.504 | 0.01146 | -0.039 | -43.996
-6 | -0.449 | 0.01103 | -0.04 | -40.669
-5.5 | -0.391 | 0.01066 | -0.041 | -36.666
-5 | -0.332 | 0.01032 | -0.042 | -32.15
-4.5 | -0.271 | 0.00969 | -0.043 | -27.982
-4 | -0.21 | 0.00934 | -0.043 | -22.444
-3.5 | -0.147 | 0.0095 | -0.044 | -15.493
-3 | -0.084 | 0.00688 | -0.045 | -12.253
-2.5 | -0.021 | 0.00682 | -0.046 | -3.1
-2 | 0.042 | 0.00675 | -0.047 | 6.263
-1.5 | 0.106 | 0.00672 | -0.048 | 15.774
-1 | 0.17 | 0.0067 | -0.049 | 25.318
-0.5 | 0.233 | 0.0067 | -0.049 | 34.779
0 | 0.299 | 0.00674 | -0.05 | 44.398
0.5 | 0.363 | 0.00682 | -0.051 | 53.298
1 | 0.427 | 0.00679 | -0.052 | 62.918
1.5 | 0.492 | 0.00689 | -0.053 | 71.32
2 | 0.556 | 0.007 | -0.054 | 79.344
2.5 | 0.617 | 0.00711 | -0.054 | 86.89
3 | 0.681 | 0.00721 | -0.055 | 94.46
3.5 | 0.744 | 0.00733 | -0.056 | 101.542
4 | 0.807 | 0.00751 | -0.057 | 107.46
4.5 | 0.87 | 0.00774 | -0.058 | 112.394
5 | 0.933 | 0.00799 | -0.059 | 116.692
5.5 | 0.994 | 0.00787 | -0.06 | 126.299
6 | 1.055 | 0.00818 | -0.06 | 128.924
6.5 | 1.115 | 0.00836 | -0.061 | 133.383
7 | 1.173 | 0.00919 | -0.062 | 127.635
7.5 | 1.204 | 0.01038 | -0.062 | 116.003
8 | 1.248 | 0.01218 | -0.062 | 102.45
8.5 | 1.281 | 0.01729 | -0.062 | 74.089
9 | 1.32 | 0.02029 | -0.062 | 65.042
9.5 | 1.357 | 0.02257 | -0.063 | 60.138
10 | 1.392 | 0.02413 | -0.063 | 57.7
10.5 | 1.423 | 0.02576 | -0.064 | 55.247
11 | 1.449 | 0.02744 | -0.064 | 52.815
11.5 | 1.471 | 0.02927 | -0.065 | 50.243
12 | 1.486 | 0.03128 | -0.066 | 47.525
12.5 | 1.496 | 0.03352 | -0.066 | 44.626
13 | 1.499 | 0.03596 | -0.067 | 41.694
13.5 | 1.496 | 0.0387 | -0.067 | 38.648
14 | 1.485 | 0.04166 | -0.067 | 35.65
14.5 | 1.467 | 0.04516 | -0.068 | 32.497
15 | 1.443 | 0.0491 | -0.068 | 29.378
15.5 | 1.409 | 0.05422 | -0.068 | 25.984
16 | 1.368 | 0.06006 | -0.068 | 22.776
16.5 | 1.314 | 0.06994 | -0.067 | 18.79
17 | 1.206 | 0.10399 | -0.06 | 11.594
17.5 | 1.101 | 0.14385 | -0.046 | 7.651
18 | 1.026 | 0.1596 | -0.038 | 6.426

## 46. Re 1M Mach 0.25 (2)
BIGFOIL.COM POLAR EXPORT
GA 35-316
GA 35-316 |  |  |  | Cl Max: | 1.3822 | at alpha= | 17 | deg
XFOIL ncrit=9 |  |  |  | L/D Max: | 127.042 | at alpha= | 6 | deg
Re: | 1000000 |  |  | Cd Min: | 0.19782 | at alpha= | -17.5 | deg
Mach: | 0.25 |  |  | Cl=0 at alpha= | -2.2647 | deg
|  |  |  | @ Cl=0.1, Cd= | 0.0068484
|  |  |  | @ Cl=0.4, Cd= | 0.0067291
|  |  |  | @ Cl=0.6, Cd= | 0.0067856
alpha (deg) | Cl | Cd | Cm | Cl/Cd
-17.5 | -0.5337 | 0.19782 | 0.0138 | -2.6979
-17 | -0.5277 | 0.18615 | 0.007 | -2.8348
-16.5 | -0.5117 | 0.17877 | 0.0033 | -2.8623
-16 | -0.492 | 0.17286 | 0 | -2.8462
-14 | -0.7982 | 0.0599 | -0.0653 | -13.3255
-13.5 | -0.8254 | 0.05045 | -0.07 | -16.3608
-13 | -0.8406 | 0.04306 | -0.073 | -19.5216
-12.5 | -0.8592 | 0.03602 | -0.0745 | -23.8534
-12 | -0.8573 | 0.03168 | -0.0741 | -27.0612
-11.5 | -0.8587 | 0.02742 | -0.072 | -31.3166
-11 | -0.85 | 0.02434 | -0.0689 | -34.9219
-10.5 | -0.8362 | 0.022 | -0.0645 | -38.0091
-10 | -0.8175 | 0.01991 | -0.0598 | -41.0598
-9.5 | -0.7816 | 0.01834 | -0.057 | -42.6172
-9 | -0.7377 | 0.01715 | -0.055 | -43.0146
-8.5 | -0.6931 | 0.01584 | -0.0531 | -43.7563
-8 | -0.6425 | 0.01495 | -0.0519 | -42.9766
-7.5 | -0.5914 | 0.01402 | -0.0508 | -42.1826
-7 | -0.5381 | 0.01321 | -0.0501 | -40.7343
-6.5 | -0.4844 | 0.01241 | -0.0493 | -39.033
-6 | -0.428 | 0.01182 | -0.049 | -36.2098
-5.5 | -0.3721 | 0.01115 | -0.0487 | -33.3722
-5 | -0.314 | 0.0107 | -0.0486 | -29.3458
-4.5 | -0.2561 | 0.01017 | -0.0486 | -25.1819
-4 | -0.1978 | 0.00971 | -0.0487 | -20.3708
-3.5 | -0.1415 | 0.00879 | -0.0488 | -16.0978
-3 | -0.0881 | 0.00744 | -0.049 | -11.8414
-2.5 | -0.0287 | 0.00706 | -0.0494 | -4.0652
-2 | 0.0323 | 0.00692 | -0.0499 | 4.6676
-1.5 | 0.0929 | 0.00686 | -0.0504 | 13.5423
-1 | 0.154 | 0.00676 | -0.051 | 22.7811
-0.5 | 0.2151 | 0.00674 | -0.0516 | 31.9139
0 | 0.2763 | 0.00672 | -0.0522 | 41.1161
0.5 | 0.3375 | 0.00669 | -0.0528 | 50.4484
1 | 0.3982 | 0.00673 | -0.0534 | 59.1679
1.5 | 0.4594 | 0.0067 | -0.054 | 68.5672
2 | 0.5197 | 0.00676 | -0.0545 | 76.8787
2.5 | 0.5808 | 0.00676 | -0.0551 | 85.9172
3 | 0.6408 | 0.00684 | -0.0555 | 93.6842
3.5 | 0.701 | 0.0069 | -0.0559 | 101.5942
4 | 0.7609 | 0.007 | -0.0563 | 108.7
4.5 | 0.8202 | 0.00711 | -0.0565 | 115.3586
5 | 0.8787 | 0.00729 | -0.0565 | 120.535
5.5 | 0.9364 | 0.0075 | -0.0564 | 124.8533
6 | 0.9922 | 0.00781 | -0.056 | 127.0423
6.5 | 1.0447 | 0.00828 | -0.0551 | 126.1715
7 | 1.0912 | 0.00895 | -0.0532 | 121.9218
7.5 | 1.1248 | 0.01003 | -0.0492 | 112.1436
8 | 1.1649 | 0.01157 | -0.0476 | 100.6828
8.5 | 1.1843 | 0.01306 | -0.0422 | 90.6815
9 | 1.1976 | 0.01481 | -0.0366 | 80.8643
9.5 | 1.2132 | 0.01695 | -0.0324 | 71.5752
10 | 1.2287 | 0.01942 | -0.0288 | 63.2698
10.5 | 1.2433 | 0.02217 | -0.0256 | 56.0803
11 | 1.2591 | 0.02503 | -0.0229 | 50.3036
11.5 | 1.2727 | 0.02822 | -0.0205 | 45.0992
12 | 1.289 | 0.03136 | -0.0184 | 41.1033
12.5 | 1.3055 | 0.03465 | -0.0167 | 37.6768
13 | 1.319 | 0.03841 | -0.0153 | 34.34
13.5 | 1.335 | 0.04215 | -0.0142 | 31.6726
14 | 1.3484 | 0.04633 | -0.0135 | 29.1043
14.5 | 1.3576 | 0.05111 | -0.013 | 26.5623
15 | 1.369 | 0.05587 | -0.0129 | 24.5033
15.5 | 1.3762 | 0.06129 | -0.0131 | 22.4539
16 | 1.3802 | 0.06732 | -0.0138 | 20.5021
16.5 | 1.3817 | 0.07396 | -0.015 | 18.6817
17 | 1.3822 | 0.08097 | -0.0167 | 17.0705
17.5 | 1.3748 | 0.08934 | -0.0192 | 15.3884
18 | 1.3684 | 0.09791 | -0.0223 | 13.9761
18.5 | 1.3605 | 0.107 | -0.0259 | 12.715
19 | 1.3495 | 0.11685 | -0.0304 | 11.549
19.5 | 1.3367 | 0.12725 | -0.0356 | 10.5045
20 | 1.3228 | 0.13811 | -0.0415 | 9.5779

## 47. Re 1M Mach 0.50 (1)
BIGFOIL.COM POLAR EXPORT
GA 35-316
GA 35-316 |  |  |  | Cl Max: | 1.35 | at alpha= | 9 | deg
JavaFoil+Calcfoil stall+Eppler ext transition |  |  |  | L/D Max: | 108.25 | at alpha= | 6 | deg
Re: | 1000000 |  |  | Cd Min: | 0.00709 | at alpha= | -1.5 | deg
Mach: | 0.5 |  |  | Cl=0 at alpha= | -2.331 | deg
|  |  |  | @ Cl=0.1, Cd= | 0.0070976
|  |  |  | @ Cl=0.4, Cd= | 0.0073207
|  |  |  | @ Cl=0.6, Cd= | 0.0076763
alpha (deg) | Cl | Cd | Cm | Cl/Cd
-20 | -0.991 | 0.19987 | -0.013 | -4.958
-19.5 | -0.964 | 0.19407 | -0.013 | -4.968
-19 | -0.937 | 0.18886 | -0.014 | -4.96
-18.5 | -0.91 | 0.18218 | -0.014 | -4.993
-18 | -0.885 | 0.17893 | -0.015 | -4.947
-17.5 | -0.856 | 0.17421 | -0.015 | -4.914
-17 | -0.826 | 0.16963 | -0.015 | -4.871
-16.5 | -0.798 | 0.16289 | -0.015 | -4.897
-16 | -0.77 | 0.15784 | -0.015 | -4.878
-15.5 | -0.742 | 0.15489 | -0.015 | -4.79
-15 | -0.714 | 0.14246 | -0.015 | -5.015
-14.5 | -0.687 | 0.13777 | -0.016 | -4.985
-14 | -0.659 | 0.13466 | -0.016 | -4.895
-13.5 | -0.631 | 0.13059 | -0.016 | -4.834
-13 | -0.604 | 0.12457 | -0.017 | -4.851
-12.5 | -0.574 | 0.11547 | -0.015 | -4.971
-12 | -0.546 | 0.11051 | -0.015 | -4.94
-11.5 | -0.518 | 0.10652 | -0.016 | -4.863
-11 | -0.49 | 0.1028 | -0.016 | -4.768
-10.5 | -0.462 | 0.09977 | -0.017 | -4.633
-10 | -0.434 | 0.09221 | -0.017 | -4.711
-9.5 | -0.406 | 0.07844 | -0.017 | -5.176
-9 | -0.378 | 0.06481 | -0.017 | -5.832
-8.5 | -0.349 | 0.08468 | -0.016 | -4.125
-8 | -0.322 | 0.05955 | -0.019 | -5.404
-7.5 | -0.425 | 0.05192 | -0.02 | -8.195
-7 | -0.524 | 0.01759 | -0.041 | -29.785
-6.5 | -0.516 | 0.01439 | -0.043 | -35.878
-6 | -0.476 | 0.01296 | -0.044 | -36.693
-5.5 | -0.423 | 0.01209 | -0.045 | -35.002
-5 | -0.364 | 0.01143 | -0.047 | -31.874
-4.5 | -0.3 | 0.01094 | -0.048 | -27.466
-4 | -0.233 | 0.01025 | -0.049 | -22.73
-3.5 | -0.164 | 0.0099 | -0.05 | -16.559
-3 | -0.094 | 0.00992 | -0.05 | -9.473
-2.5 | -0.024 | 0.00719 | -0.051 | -3.281
-2 | 0.047 | 0.00712 | -0.052 | 6.625
-1.5 | 0.118 | 0.00709 | -0.053 | 16.709
-1 | 0.19 | 0.00716 | -0.054 | 26.483
-0.5 | 0.261 | 0.00718 | -0.055 | 36.293
0 | 0.335 | 0.00722 | -0.056 | 46.308
0.5 | 0.406 | 0.00733 | -0.057 | 55.421
1 | 0.478 | 0.00733 | -0.058 | 65.218
1.5 | 0.55 | 0.00762 | -0.059 | 72.164
2 | 0.621 | 0.0077 | -0.06 | 80.729
2.5 | 0.689 | 0.00793 | -0.061 | 86.91
3 | 0.76 | 0.00807 | -0.062 | 94.2
3.5 | 0.831 | 0.00825 | -0.063 | 100.732
4 | 0.901 | 0.00853 | -0.064 | 105.619
4.5 | 0.96 | 0.00894 | -0.064 | 107.374
5 | 1.018 | 0.00951 | -0.064 | 107.126
5.5 | 1.082 | 0.01 | -0.065 | 108.142
6 | 1.142 | 0.01055 | -0.066 | 108.25
6.5 | 1.199 | 0.01166 | -0.066 | 102.789
7 | 1.25 | 0.01351 | -0.067 | 92.497
7.5 | 1.284 | 0.01972 | -0.067 | 65.116
8 | 1.318 | 0.02421 | -0.067 | 54.45
8.5 | 1.344 | 0.02727 | -0.068 | 49.276
9 | 1.35 | 0.03127 | -0.068 | 43.176
9.5 | 1.33 | 0.0328 | -0.069 | 40.55
10 | 1.236 | 0.03659 | -0.069 | 33.788
10.5 | 0.84 | 0.04127 | -0.069 | 20.344
11 | 0.868 | 0.0445 | -0.07 | 19.516
11.5 | 0.781 | 0.10409 | -0.032 | 7.504
12 | 0.81 | 0.11319 | -0.035 | 7.155
12.5 | 0.838 | 0.11842 | -0.036 | 7.074
13 | 0.866 | 0.12387 | -0.037 | 6.989
13.5 | 0.899 | 0.13722 | -0.044 | 6.552
14 | 0.924 | 0.13967 | -0.043 | 6.619

## 48. Re 1M Mach 0.50 (2)
BIGFOIL.COM POLAR EXPORT
GA 35-316
GA 35-316 |  |  |  | Cl Max: | 1.2497 | at alpha= | 13 | deg
XFOIL ncrit=9 |  |  |  | L/D Max: | 122.036 | at alpha= | 5.5 | deg
Re: | 1000000 |  |  | Cd Min: | 0.25531 | at alpha= | -20 | deg
Mach: | 0.5 |  |  | Cl=0 at alpha= | -2.2702 | deg
|  |  |  | @ Cl=0.1, Cd= | 0.0073543
|  |  |  | @ Cl=0.4, Cd= | 0.007268
|  |  |  | @ Cl=0.6, Cd= | 0.0074017
alpha (deg) | Cl | Cd | Cm | Cl/Cd
-20 | -0.6667 | 0.25531 | 0.045 | -2.6113
-19.5 | -0.6469 | 0.24592 | 0.0386 | -2.6305
-19 | -0.6225 | 0.23828 | 0.0343 | -2.6125
-18.5 | -0.5985 | 0.23113 | 0.0296 | -2.5895
-18 | -0.5749 | 0.2236 | 0.0246 | -2.5711
-17 | -0.5299 | 0.20428 | 0.0102 | -2.594
-16.5 | -0.5088 | 0.19771 | 0.008 | -2.5735
-16 | -0.4876 | 0.19077 | 0.0044 | -2.556
-15 | -0.4526 | 0.17342 | -0.0056 | -2.6098
-14.5 | -0.4382 | 0.16381 | -0.0111 | -2.6751
-14 | -0.4216 | 0.15494 | -0.0158 | -2.7211
-13.5 | -0.4057 | 0.146 | -0.0196 | -2.7788
-13 | -0.3982 | 0.13503 | -0.0254 | -2.949
-12.5 | -0.3871 | 0.126 | -0.0303 | -3.0722
-12 | -0.3841 | 0.11556 | -0.036 | -3.3238
-11.5 | -0.3883 | 0.10396 | -0.0425 | -3.7351
-11 | -0.3909 | 0.09371 | -0.0485 | -4.1714
-10.5 | -0.4014 | 0.08217 | -0.0556 | -4.885
-10 | -0.4398 | 0.06525 | -0.0666 | -6.7402
-9.5 | -0.4731 | 0.05224 | -0.0763 | -9.0563
-9 | -0.5072 | 0.0417 | -0.0831 | -12.1631
-8.5 | -0.5379 | 0.03347 | -0.0858 | -16.0711
-8 | -0.5643 | 0.02665 | -0.084 | -21.1745
-7 | -0.5533 | 0.0192 | -0.0727 | -28.8177
-6.5 | -0.5162 | 0.01639 | -0.0681 | -31.4948
-6 | -0.4665 | 0.01469 | -0.0647 | -31.7563
-5.5 | -0.4111 | 0.01335 | -0.062 | -30.794
-5 | -0.3509 | 0.01232 | -0.0601 | -28.4821
-4.5 | -0.2875 | 0.01146 | -0.0588 | -25.0873
-4 | -0.2227 | 0.01076 | -0.0578 | -20.697
-3.5 | -0.1554 | 0.01017 | -0.0573 | -15.2802
-3 | -0.0903 | 0.00938 | -0.0569 | -9.6269
-2.5 | -0.0318 | 0.00771 | -0.0567 | -4.1245
-2 | 0.0374 | 0.00739 | -0.0569 | 5.0609
-1.5 | 0.1075 | 0.00735 | -0.0573 | 14.6259
-1 | 0.178 | 0.00727 | -0.0578 | 24.4842
-0.5 | 0.2482 | 0.00727 | -0.0583 | 34.1403
0 | 0.3186 | 0.00726 | -0.0589 | 43.8843
0.5 | 0.3888 | 0.00726 | -0.0595 | 53.5537
1 | 0.4589 | 0.00731 | -0.0601 | 62.777
1.5 | 0.529 | 0.00734 | -0.0607 | 72.0708
2 | 0.5987 | 0.0074 | -0.0611 | 80.9054
2.5 | 0.6684 | 0.00749 | -0.0614 | 89.239
3 | 0.7382 | 0.00757 | -0.0617 | 97.5165
3.5 | 0.8073 | 0.00771 | -0.0617 | 104.7082
4 | 0.8756 | 0.00787 | -0.0614 | 111.2579
4.5 | 0.9433 | 0.0081 | -0.0608 | 116.4568
5.5 | 1.0727 | 0.00879 | -0.0583 | 122.0364
6 | 1.1284 | 0.00942 | -0.0555 | 119.7877
6.5 | 1.1619 | 0.01061 | -0.0496 | 109.5099
7 | 1.1511 | 0.01254 | -0.0379 | 91.7943
7.5 | 1.1575 | 0.01596 | -0.033 | 72.5251
8 | 1.1589 | 0.01976 | -0.0277 | 58.6488
8.5 | 1.1674 | 0.02347 | -0.0235 | 49.7401
9 | 1.177 | 0.02735 | -0.0198 | 43.0347
9.5 | 1.1872 | 0.03141 | -0.0167 | 37.7969
10 | 1.1973 | 0.03581 | -0.014 | 33.4348
10.5 | 1.2067 | 0.0406 | -0.0119 | 29.7217
11 | 1.219 | 0.04546 | -0.0102 | 26.8148
11.5 | 1.2302 | 0.0507 | -0.009 | 24.2643
12 | 1.2391 | 0.05646 | -0.0082 | 21.9465
12.5 | 1.2439 | 0.06289 | -0.0081 | 19.779
13 | 1.2497 | 0.0696 | -0.0085 | 17.9555
13.5 | 1.2491 | 0.07733 | -0.0096 | 16.1529
14 | 1.2425 | 0.08609 | -0.0119 | 14.4326
14.5 | 1.236 | 0.09533 | -0.0147 | 12.9655
15 | 1.225 | 0.10554 | -0.0188 | 11.607
15.5 | 1.211 | 0.1166 | -0.024 | 10.3859
16 | 1.1948 | 0.12845 | -0.0302 | 9.3017
16.5 | 1.1772 | 0.14105 | -0.0378 | 8.346
17 | 1.1593 | 0.15422 | -0.0462 | 7.5172
17.5 | 1.1426 | 0.16773 | -0.0554 | 6.8121
18 | 1.1185 | 0.18319 | -0.0662 | 6.1057

## 49. Re 2M Mach 0.00 (1)
BIGFOIL.COM POLAR EXPORT
GA 35-316
GA 35-316 |  |  |  | Cl Max: | 1.586 | at alpha= | 15 | deg
JavaFoil+Calcfoil stall+Eppler ext transition |  |  |  | L/D Max: | 142.848 | at alpha= | 5.5 | deg
Re: | 2000000 |  |  | Cd Min: | 0.0058 | at alpha= | -2 | deg
Mach: | 0 |  |  | Cl=0 at alpha= | -2.3361 | deg
|  |  |  | @ Cl=0.1, Cd= | 0.0058
|  |  |  | @ Cl=0.4, Cd= | 0.0060064
|  |  |  | @ Cl=0.6, Cd= | 0.0062736
alpha (deg) | Cl | Cd | Cm | Cl/Cd
-17 | -0.765 | 0.12486 | -0.013 | -6.126
-16.5 | -0.775 | 0.11846 | -0.013 | -6.539
-16 | -0.781 | 0.1146 | -0.013 | -6.82
-15.5 | -0.79 | 0.10515 | -0.015 | -7.516
-15 | -0.795 | 0.09835 | -0.015 | -8.085
-14.5 | -0.8 | 0.09067 | -0.017 | -8.821
-14 | -0.808 | 0.07907 | -0.019 | -10.217
-13.5 | -0.843 | 0.05199 | -0.023 | -16.217
-13 | -0.867 | 0.0353 | -0.025 | -24.552
-12.5 | -0.872 | 0.02755 | -0.027 | -31.638
-12 | -0.875 | 0.02121 | -0.028 | -41.228
-11.5 | -0.863 | 0.01861 | -0.029 | -46.366
-11 | -0.847 | 0.01631 | -0.03 | -51.919
-10.5 | -0.823 | 0.01545 | -0.031 | -53.274
-10 | -0.796 | 0.01367 | -0.032 | -58.242
-9.5 | -0.764 | 0.01272 | -0.033 | -60.074
-9 | -0.728 | 0.01188 | -0.034 | -61.285
-8.5 | -0.688 | 0.01115 | -0.035 | -61.707
-8 | -0.645 | 0.01033 | -0.036 | -62.488
-7.5 | -0.597 | 0.01013 | -0.037 | -58.888
-7 | -0.545 | 0.00965 | -0.037 | -56.541
-6.5 | -0.492 | 0.00926 | -0.038 | -53.16
-6 | -0.437 | 0.00938 | -0.039 | -46.57
-5.5 | -0.38 | 0.0091 | -0.04 | -41.782
-5 | -0.322 | 0.00886 | -0.041 | -36.354
-4.5 | -0.263 | 0.00836 | -0.041 | -31.492
-4 | -0.203 | 0.00832 | -0.042 | -24.413
-3.5 | -0.143 | 0.00815 | -0.043 | -17.493
-3 | -0.082 | 0.00593 | -0.044 | -13.781
-2.5 | -0.02 | 0.00587 | -0.045 | -3.488
-2 | 0.041 | 0.0058 | -0.045 | 7.061
-1.5 | 0.103 | 0.0058 | -0.046 | 17.69
-1 | 0.164 | 0.00587 | -0.047 | 27.973
-0.5 | 0.226 | 0.00589 | -0.048 | 38.343
0 | 0.29 | 0.00588 | -0.049 | 49.289
0.5 | 0.352 | 0.00596 | -0.049 | 59.048
1 | 0.414 | 0.00602 | -0.05 | 68.763
1.5 | 0.476 | 0.00603 | -0.051 | 78.973
2 | 0.538 | 0.00613 | -0.052 | 87.749
2.5 | 0.598 | 0.00627 | -0.053 | 95.345
3 | 0.66 | 0.00638 | -0.054 | 103.435
3.5 | 0.721 | 0.00654 | -0.054 | 110.219
4 | 0.782 | 0.00629 | -0.055 | 124.342
4.5 | 0.843 | 0.00669 | -0.056 | 126.043
5 | 0.904 | 0.00697 | -0.057 | 129.692
5.5 | 0.964 | 0.00675 | -0.058 | 142.848
6 | 1.023 | 0.00716 | -0.058 | 142.776
6.5 | 1.081 | 0.00775 | -0.059 | 139.478
7 | 1.139 | 0.00849 | -0.06 | 134.133
7.5 | 1.194 | 0.00954 | -0.061 | 125.139
8 | 1.219 | 0.01198 | -0.06 | 101.69
8.5 | 1.262 | 0.01347 | -0.061 | 93.749
9 | 1.302 | 0.0162 | -0.061 | 80.35
9.5 | 1.344 | 0.0172 | -0.062 | 78.14
10 | 1.381 | 0.01914 | -0.062 | 72.128
10.5 | 1.417 | 0.02036 | -0.063 | 69.617
11 | 1.45 | 0.02164 | -0.063 | 67.017
11.5 | 1.48 | 0.02295 | -0.064 | 64.488
12 | 1.507 | 0.02432 | -0.064 | 61.965
12.5 | 1.529 | 0.02593 | -0.065 | 58.985
13 | 1.549 | 0.0276 | -0.065 | 56.105
13.5 | 1.564 | 0.02936 | -0.066 | 53.277
14 | 1.575 | 0.03134 | -0.066 | 50.272
14.5 | 1.583 | 0.03335 | -0.067 | 47.471
15 | 1.586 | 0.03573 | -0.067 | 44.391
15.5 | 1.586 | 0.03832 | -0.068 | 41.381
16 | 1.581 | 0.04128 | -0.068 | 38.293
16.5 | 1.573 | 0.04426 | -0.069 | 35.537
17 | 1.562 | 0.04726 | -0.069 | 33.055
17.5 | 1.545 | 0.0508 | -0.069 | 30.409
18 | 1.517 | 0.05469 | -0.07 | 27.74
18.5 | 1.485 | 0.05981 | -0.07 | 24.827
19 | 1.449 | 0.06574 | -0.07 | 22.041
19.5 | 1.412 | 0.07148 | -0.07 | 19.754
20 | 1.376 | 0.07579 | -0.07 | 18.16

## 50. Re 2M Mach 0.00 (2)
BIGFOIL.COM POLAR EXPORT
GA 35-316
GA 35-316 |  |  |  | Cl Max: | 1.54 | at alpha= | 19.5 | deg
XFOIL ncrit=9 |  |  |  | L/D Max: | 144.308 | at alpha= | 5.5 | deg
Re: | 2000000 |  |  | Cd Min: | 0.11978 | at alpha= | -20 | deg
Mach: | 0 |  |  | Cl=0 at alpha= | -2.2772 | deg
|  |  |  | @ Cl=0.1, Cd= | 0.0055934
|  |  |  | @ Cl=0.4, Cd= | 0.0053923
|  |  |  | @ Cl=0.6, Cd= | 0.0054678
alpha (deg) | Cl | Cd | Cm | Cl/Cd
-20 | -0.9995 | 0.11978 | -0.0192 | -8.3445
-19.5 | -1.0854 | 0.09513 | -0.0344 | -11.4096
-19 | -1.1485 | 0.07667 | -0.0457 | -14.9798
-18.5 | -1.1814 | 0.06448 | -0.0528 | -18.322
-18 | -1.2045 | 0.05466 | -0.058 | -22.0362
-17.5 | -1.2114 | 0.04765 | -0.0613 | -25.4229
-17 | -1.2182 | 0.04119 | -0.0638 | -29.5751
-16.5 | -1.222 | 0.0355 | -0.0654 | -34.4225
-15.5 | -1.1862 | 0.0278 | -0.069 | -42.6691
-15 | -1.1792 | 0.02523 | -0.0664 | -46.738
-14.5 | -1.1644 | 0.02303 | -0.0641 | -50.5601
-14 | -1.1468 | 0.02119 | -0.0613 | -54.1199
-13.5 | -1.1253 | 0.01982 | -0.0581 | -56.776
-13 | -1.116 | 0.0182 | -0.0525 | -61.3187
-12.5 | -1.0838 | 0.01696 | -0.0499 | -63.9033
-12 | -1.0431 | 0.01603 | -0.0482 | -65.0717
-11.5 | -0.9992 | 0.01519 | -0.047 | -65.7801
-11 | -0.9522 | 0.01446 | -0.0461 | -65.8506
-10.5 | -0.9049 | 0.01365 | -0.0452 | -66.293
-10 | -0.8554 | 0.01295 | -0.0446 | -66.0541
-9.5 | -0.8034 | 0.01241 | -0.0444 | -64.7381
-8.5 | -0.6979 | 0.01134 | -0.044 | -61.5432
-8 | -0.6435 | 0.01095 | -0.044 | -58.7671
-7.5 | -0.589 | 0.01046 | -0.044 | -56.3098
-7 | -0.5331 | 0.01017 | -0.0442 | -52.4189
-6.5 | -0.4779 | 0.00968 | -0.0443 | -49.3698
-6 | -0.4214 | 0.00939 | -0.0446 | -44.8775
-5.5 | -0.3649 | 0.009 | -0.0449 | -40.5444
-5 | -0.3077 | 0.00875 | -0.0453 | -35.1657
-4.5 | -0.2505 | 0.00842 | -0.0457 | -29.7506
-4 | -0.193 | 0.00812 | -0.0461 | -23.7685
-3 | -0.081 | 0.00685 | -0.047 | -11.8248
-2.5 | -0.0258 | 0.00603 | -0.0475 | -4.2786
-2 | 0.0321 | 0.00575 | -0.048 | 5.5826
-1.5 | 0.0911 | 0.00561 | -0.0487 | 16.2389
-1 | 0.1499 | 0.0055 | -0.0494 | 27.2545
-0.5 | 0.209 | 0.00545 | -0.0501 | 38.3486
0 | 0.2684 | 0.00541 | -0.0508 | 49.6118
0.5 | 0.3273 | 0.00543 | -0.0515 | 60.2762
1 | 0.3867 | 0.00539 | -0.0522 | 71.744
1.5 | 0.4455 | 0.0054 | -0.0529 | 82.5
2 | 0.5046 | 0.00539 | -0.0536 | 93.6178
2.5 | 0.5631 | 0.00543 | -0.0543 | 103.7017
3 | 0.6216 | 0.00549 | -0.0549 | 113.224
3.5 | 0.6799 | 0.00557 | -0.0556 | 122.0646
4 | 0.7378 | 0.00567 | -0.0561 | 130.1235
4.5 | 0.795 | 0.00583 | -0.0566 | 136.3636
5 | 0.8519 | 0.00602 | -0.0571 | 141.5116
5.5 | 0.9077 | 0.00629 | -0.0574 | 144.3084
6 | 0.961 | 0.00677 | -0.0574 | 141.9498
7 | 1.0569 | 0.00838 | -0.0559 | 126.1217
7.5 | 1.1 | 0.00933 | -0.0544 | 117.8992
8.5 | 1.1769 | 0.01103 | -0.0496 | 106.6999
9 | 1.2192 | 0.01192 | -0.0484 | 102.2819
9.5 | 1.2481 | 0.01289 | -0.0446 | 96.827
10 | 1.2654 | 0.0141 | -0.0394 | 89.7447
10.5 | 1.2858 | 0.01559 | -0.0356 | 82.4759
11 | 1.307 | 0.01732 | -0.0324 | 75.4619
11.5 | 1.3306 | 0.0191 | -0.0299 | 69.6649
12 | 1.3553 | 0.02095 | -0.0277 | 64.6921
12.5 | 1.3763 | 0.02315 | -0.0255 | 59.4514
13 | 1.4004 | 0.02523 | -0.0238 | 55.5054
13.5 | 1.419 | 0.02779 | -0.022 | 51.0615
14 | 1.4408 | 0.03021 | -0.0206 | 47.6928
14.5 | 1.4572 | 0.03317 | -0.0192 | 43.9313
15 | 1.4721 | 0.03645 | -0.0181 | 40.3868
15.5 | 1.4865 | 0.03991 | -0.0172 | 37.2463
16 | 1.4991 | 0.04372 | -0.0165 | 34.2887
16.5 | 1.509 | 0.04793 | -0.0161 | 31.4834
17 | 1.5202 | 0.0522 | -0.016 | 29.1226
17.5 | 1.5286 | 0.05689 | -0.0162 | 26.8694
18 | 1.5337 | 0.06219 | -0.0167 | 24.6615
18.5 | 1.5331 | 0.06837 | -0.0177 | 22.4236
19 | 1.5374 | 0.0742 | -0.019 | 20.7197
19.5 | 1.54 | 0.08041 | -0.0206 | 19.1518
20 | 1.5397 | 0.08722 | -0.0227 | 17.6531

## 51. Re 2M Mach 0.10 (1)
BIGFOIL.COM POLAR EXPORT
GA 35-316
GA 35-316 |  |  |  | Cl Max: | 1.572 | at alpha= | 14.5 | deg
JavaFoil+Calcfoil stall+Eppler ext transition |  |  |  | L/D Max: | 142.569 | at alpha= | 5.5 | deg
Re: | 2000000 |  |  | Cd Min: | 0.00586 | at alpha= | -2 | deg
Mach: | 0.1 |  |  | Cl=0 at alpha= | -2.3306 | deg
|  |  |  | @ Cl=0.1, Cd= | 0.00586
|  |  |  | @ Cl=0.4, Cd= | 0.0060219
|  |  |  | @ Cl=0.6, Cd= | 0.0062892
alpha (deg) | Cl | Cd | Cm | Cl/Cd
-17 | -0.729 | 0.1267 | -0.013 | -5.753
-16.5 | -0.741 | 0.12195 | -0.013 | -6.076
-16 | -0.752 | 0.11579 | -0.013 | -6.496
-15.5 | -0.763 | 0.10764 | -0.014 | -7.088
-15 | -0.771 | 0.10064 | -0.015 | -7.659
-14.5 | -0.776 | 0.09438 | -0.016 | -8.226
-14 | -0.782 | 0.08583 | -0.017 | -9.112
-13.5 | -0.793 | 0.07259 | -0.02 | -10.93
-13 | -0.839 | 0.04212 | -0.024 | -19.909
-12.5 | -0.849 | 0.03241 | -0.026 | -26.193
-12 | -0.862 | 0.02257 | -0.028 | -38.179
-11.5 | -0.854 | 0.0194 | -0.029 | -43.998
-11 | -0.841 | 0.01677 | -0.03 | -50.139
-10.5 | -0.819 | 0.01576 | -0.031 | -51.97
-10 | -0.794 | 0.0139 | -0.032 | -57.098
-9.5 | -0.763 | 0.01287 | -0.033 | -59.264
-9 | -0.728 | 0.01202 | -0.034 | -60.529
-8.5 | -0.688 | 0.01135 | -0.035 | -60.619
-8 | -0.646 | 0.01064 | -0.036 | -60.708
-7.5 | -0.598 | 0.01014 | -0.037 | -59.03
-7 | -0.547 | 0.00972 | -0.038 | -56.337
-6.5 | -0.494 | 0.00936 | -0.038 | -52.79
-6 | -0.439 | 0.00945 | -0.039 | -46.432
-5.5 | -0.382 | 0.00916 | -0.04 | -41.689
-5 | -0.324 | 0.00861 | -0.041 | -37.61
-4.5 | -0.264 | 0.00844 | -0.042 | -31.324
-4 | -0.204 | 0.00837 | -0.042 | -24.385
-3.5 | -0.143 | 0.00824 | -0.043 | -17.399
-3 | -0.082 | 0.00595 | -0.044 | -13.809
-2.5 | -0.021 | 0.00589 | -0.045 | -3.493
-2 | 0.041 | 0.00586 | -0.046 | 7.024
-1.5 | 0.103 | 0.00586 | -0.046 | 17.613
-1 | 0.165 | 0.00586 | -0.047 | 28.153
-0.5 | 0.227 | 0.0059 | -0.048 | 38.464
0 | 0.291 | 0.0059 | -0.049 | 49.396
0.5 | 0.354 | 0.00597 | -0.05 | 59.222
1 | 0.416 | 0.00604 | -0.051 | 68.828
1.5 | 0.478 | 0.00604 | -0.051 | 79.153
2 | 0.541 | 0.00624 | -0.052 | 86.668
2.5 | 0.601 | 0.00629 | -0.053 | 95.511
3 | 0.663 | 0.00639 | -0.054 | 103.679
3.5 | 0.725 | 0.00657 | -0.055 | 110.344
4 | 0.786 | 0.00631 | -0.055 | 124.586
4.5 | 0.847 | 0.00677 | -0.056 | 125.069
5 | 0.908 | 0.00689 | -0.057 | 131.811
5.5 | 0.968 | 0.00679 | -0.058 | 142.569
6 | 1.028 | 0.00722 | -0.059 | 142.416
6.5 | 1.086 | 0.00783 | -0.06 | 138.796
7 | 1.144 | 0.00858 | -0.06 | 133.308
7.5 | 1.199 | 0.00968 | -0.061 | 123.863
8 | 1.223 | 0.01216 | -0.061 | 100.537
8.5 | 1.267 | 0.01367 | -0.061 | 92.685
9 | 1.306 | 0.01642 | -0.061 | 79.528
9.5 | 1.346 | 0.01825 | -0.062 | 73.708
10 | 1.384 | 0.01945 | -0.062 | 71.177
10.5 | 1.42 | 0.02065 | -0.063 | 68.77
11 | 1.452 | 0.02198 | -0.064 | 66.061
11.5 | 1.481 | 0.02333 | -0.064 | 63.478
12 | 1.506 | 0.02474 | -0.065 | 60.893
12.5 | 1.528 | 0.02637 | -0.065 | 57.928
13 | 1.545 | 0.02811 | -0.066 | 54.961
13.5 | 1.558 | 0.03002 | -0.066 | 51.913
14 | 1.567 | 0.03201 | -0.067 | 48.971
14.5 | 1.572 | 0.03412 | -0.067 | 46.071
15 | 1.572 | 0.03663 | -0.068 | 42.927
15.5 | 1.569 | 0.03932 | -0.068 | 39.895
16 | 1.56 | 0.04243 | -0.068 | 36.77
16.5 | 1.548 | 0.04557 | -0.069 | 33.98
17 | 1.532 | 0.0493 | -0.069 | 31.081
17.5 | 1.512 | 0.05258 | -0.069 | 28.748
18 | 1.477 | 0.05787 | -0.069 | 25.516
18.5 | 1.441 | 0.06242 | -0.07 | 23.081
19 | 1.399 | 0.06912 | -0.07 | 20.242
19.5 | 1.356 | 0.07585 | -0.07 | 17.88

## 52. Re 2M Mach 0.10 (2)
BIGFOIL.COM POLAR EXPORT
GA 35-316
GA 35-316 |  |  |  | Cl Max: | 1.528 | at alpha= | 19.5 | deg
XFOIL ncrit=9 |  |  |  | L/D Max: | 144.329 | at alpha= | 5.5 | deg
Re: | 2000000 |  |  | Cd Min: | 0.12326 | at alpha= | -19.5 | deg
Mach: | 0.1 |  |  | Cl=0 at alpha= | -2.2784 | deg
|  |  |  | @ Cl=0.1, Cd= | 0.0056047
|  |  |  | @ Cl=0.4, Cd= | 0.0054281
|  |  |  | @ Cl=0.6, Cd= | 0.0054839
alpha (deg) | Cl | Cd | Cm | Cl/Cd
-19.5 | -0.9489 | 0.12326 | -0.0181 | -7.6984
-19 | -1.0573 | 0.09437 | -0.036 | -11.2038
-18.5 | -1.1129 | 0.07705 | -0.0467 | -14.4439
-18 | -1.1511 | 0.06396 | -0.0544 | -17.9972
-17.5 | -1.1684 | 0.05483 | -0.0594 | -21.3095
-17 | -1.1833 | 0.0468 | -0.0632 | -25.2842
-16.5 | -1.1947 | 0.03983 | -0.0658 | -29.995
-15.5 | -1.1729 | 0.03035 | -0.0702 | -38.6458
-15 | -1.1639 | 0.02723 | -0.069 | -42.7433
-14 | -1.1369 | 0.02234 | -0.0645 | -50.8908
-13.5 | -1.1173 | 0.02064 | -0.0616 | -54.1328
-13 | -1.101 | 0.01915 | -0.0572 | -57.4935
-12 | -1.0463 | 0.01646 | -0.0503 | -63.5662
-11.5 | -1.0036 | 0.01553 | -0.0487 | -64.6233
-11 | -0.9573 | 0.01474 | -0.0475 | -64.9457
-10.5 | -0.9083 | 0.01406 | -0.0467 | -64.6017
-10 | -0.8608 | 0.01314 | -0.0457 | -65.5099
-9.5 | -0.8087 | 0.01255 | -0.0453 | -64.4382
-9 | -0.7559 | 0.01202 | -0.045 | -62.8869
-8.5 | -0.7026 | 0.01144 | -0.0447 | -61.4161
-8 | -0.6476 | 0.01107 | -0.0447 | -58.5005
-7.5 | -0.593 | 0.01053 | -0.0446 | -56.3153
-7 | -0.5367 | 0.01022 | -0.0447 | -52.5147
-6.5 | -0.481 | 0.00973 | -0.0448 | -49.4347
-5.5 | -0.3672 | 0.00904 | -0.0453 | -40.6195
-5 | -0.3097 | 0.00877 | -0.0457 | -35.3136
-4.5 | -0.2521 | 0.00845 | -0.046 | -29.8343
-4 | -0.1941 | 0.00815 | -0.0464 | -23.816
-3.5 | -0.1371 | 0.00773 | -0.0468 | -17.7361
-3 | -0.0813 | 0.00691 | -0.0473 | -11.7656
-2.5 | -0.0258 | 0.00606 | -0.0477 | -4.2574
-2 | 0.0324 | 0.00576 | -0.0483 | 5.625
-1.5 | 0.0918 | 0.00562 | -0.049 | 16.3345
-1 | 0.1508 | 0.00551 | -0.0497 | 27.3684
-0.5 | 0.2104 | 0.00546 | -0.0504 | 38.5348
0 | 0.2701 | 0.00542 | -0.0511 | 49.8339
0.5 | 0.3295 | 0.00544 | -0.0518 | 60.5699
1.5 | 0.4483 | 0.00542 | -0.0532 | 82.7122
2 | 0.5079 | 0.0054 | -0.0539 | 94.0556
2.5 | 0.5668 | 0.00545 | -0.0546 | 104
3 | 0.6255 | 0.00551 | -0.0552 | 113.5209
3.5 | 0.6842 | 0.00559 | -0.0558 | 122.3971
4 | 0.7425 | 0.0057 | -0.0564 | 130.2632
4.5 | 0.8002 | 0.00586 | -0.0569 | 136.5529
5 | 0.8574 | 0.00605 | -0.0573 | 141.719
5.5 | 0.9136 | 0.00633 | -0.0576 | 144.3286
6 | 0.9672 | 0.00682 | -0.0576 | 141.8182
6.5 | 1.0171 | 0.00755 | -0.057 | 134.7152
7 | 1.0631 | 0.00848 | -0.0559 | 125.3656
7.5 | 1.1053 | 0.00948 | -0.0542 | 116.5928
8.5 | 1.1815 | 0.01117 | -0.049 | 105.7744
9 | 1.2232 | 0.01208 | -0.0476 | 101.2583
9.5 | 1.2458 | 0.01312 | -0.0427 | 94.9543
10 | 1.2646 | 0.01444 | -0.038 | 87.5762
10.5 | 1.2845 | 0.01609 | -0.0342 | 79.8322
11 | 1.3063 | 0.01789 | -0.0312 | 73.0184
11.5 | 1.3297 | 0.01977 | -0.0287 | 67.2585
12 | 1.3544 | 0.02171 | -0.0265 | 62.386
12.5 | 1.3762 | 0.02393 | -0.0244 | 57.5094
13 | 1.3989 | 0.02619 | -0.0227 | 53.4135
13.5 | 1.4179 | 0.02881 | -0.0209 | 49.2156
14 | 1.4377 | 0.03148 | -0.0195 | 45.6703
14.5 | 1.4553 | 0.03446 | -0.0182 | 42.2316
15 | 1.47 | 0.03787 | -0.017 | 38.817
15.5 | 1.4817 | 0.04171 | -0.0162 | 35.5239
16 | 1.4942 | 0.04567 | -0.0156 | 32.7173
16.5 | 1.5026 | 0.0502 | -0.0153 | 29.9323
17 | 1.5142 | 0.05456 | -0.0153 | 27.7529
17.5 | 1.5212 | 0.05957 | -0.0156 | 25.5363
18 | 1.5247 | 0.06521 | -0.0163 | 23.3814
18.5 | 1.5258 | 0.07139 | -0.0174 | 21.3727
19 | 1.5278 | 0.07771 | -0.0189 | 19.6603
19.5 | 1.528 | 0.08444 | -0.0209 | 18.0957
20 | 1.5262 | 0.09169 | -0.0233 | 16.6452

## 53. Re 2M Mach 0.25 (1)
BIGFOIL.COM POLAR EXPORT
GA 35-316
GA 35-316 |  |  |  | Cl Max: | 1.507 | at alpha= | 13 | deg
JavaFoil+Calcfoil stall+Eppler ext transition |  |  |  | L/D Max: | 143.149 | at alpha= | 6 | deg
Re: | 2000000 |  |  | Cd Min: | 0.0059 | at alpha= | -2.5 | deg
Mach: | 0.25 |  |  | Cl=0 at alpha= | -2.3333 | deg
|  |  |  | @ Cl=0.1, Cd= | 0.0059019
|  |  |  | @ Cl=0.4, Cd= | 0.0060211
|  |  |  | @ Cl=0.6, Cd= | 0.0063393
alpha (deg) | Cl | Cd | Cm | Cl/Cd
-15.5 | -0.528 | 0.1184 | -0.013 | -4.463
-15 | -0.565 | 0.1115 | -0.014 | -5.071
-14.5 | -0.598 | 0.10613 | -0.014 | -5.632
-14 | -0.626 | 0.09796 | -0.015 | -6.394
-13.5 | -0.649 | 0.09165 | -0.016 | -7.085
-13 | -0.667 | 0.08567 | -0.017 | -7.789
-12.5 | -0.679 | 0.08097 | -0.017 | -8.385
-12 | -0.691 | 0.07147 | -0.019 | -9.666
-11.5 | -0.748 | 0.03717 | -0.027 | -20.133
-11 | -0.78 | 0.02243 | -0.03 | -34.775
-10.5 | -0.782 | 0.01839 | -0.032 | -42.505
-10 | -0.77 | 0.01567 | -0.033 | -49.131
-9.5 | -0.749 | 0.01417 | -0.034 | -52.885
-9 | -0.721 | 0.01371 | -0.035 | -52.576
-8.5 | -0.688 | 0.01214 | -0.036 | -56.657
-8 | -0.649 | 0.01123 | -0.037 | -57.816
-7.5 | -0.606 | 0.01082 | -0.038 | -55.956
-7 | -0.557 | 0.0101 | -0.039 | -55.151
-6.5 | -0.504 | 0.00957 | -0.039 | -52.665
-6 | -0.449 | 0.00966 | -0.04 | -46.433
-5.5 | -0.391 | 0.00934 | -0.041 | -41.894
-5 | -0.332 | 0.009 | -0.042 | -36.882
-4.5 | -0.271 | 0.00853 | -0.043 | -31.794
-4 | -0.21 | 0.00825 | -0.043 | -25.412
-3.5 | -0.147 | 0.00833 | -0.044 | -17.658
-3 | -0.084 | 0.006 | -0.045 | -14.066
-2.5 | -0.021 | 0.0059 | -0.046 | -3.583
-2 | 0.042 | 0.00592 | -0.047 | 7.142
-1.5 | 0.106 | 0.0059 | -0.048 | 17.945
-1 | 0.17 | 0.00594 | -0.049 | 28.527
-0.5 | 0.233 | 0.00596 | -0.049 | 39.107
0 | 0.299 | 0.00598 | -0.05 | 50.025
0.5 | 0.363 | 0.00605 | -0.051 | 60.074
1 | 0.427 | 0.006 | -0.052 | 71.289
1.5 | 0.492 | 0.00614 | -0.053 | 80.022
2 | 0.556 | 0.00626 | -0.054 | 88.767
2.5 | 0.617 | 0.00637 | -0.054 | 96.975
3 | 0.681 | 0.00652 | -0.055 | 104.455
3.5 | 0.744 | 0.00675 | -0.056 | 110.249
4 | 0.807 | 0.00676 | -0.057 | 119.36
4.5 | 0.87 | 0.00692 | -0.058 | 125.772
5 | 0.933 | 0.00713 | -0.059 | 130.849
5.5 | 0.994 | 0.00695 | -0.06 | 143.128
6 | 1.055 | 0.00737 | -0.06 | 143.149
6.5 | 1.115 | 0.00785 | -0.061 | 141.933
7 | 1.173 | 0.00921 | -0.062 | 127.359
7.5 | 1.199 | 0.01196 | -0.061 | 100.282
8 | 1.245 | 0.01365 | -0.062 | 91.206
8.5 | 1.289 | 0.0149 | -0.062 | 86.544
9 | 1.328 | 0.01761 | -0.063 | 75.4
9.5 | 1.365 | 0.01967 | -0.063 | 69.393
10 | 1.4 | 0.02106 | -0.064 | 66.463
10.5 | 1.431 | 0.0225 | -0.064 | 63.584
11 | 1.457 | 0.02405 | -0.065 | 60.58
11.5 | 1.478 | 0.0257 | -0.066 | 57.525
12 | 1.494 | 0.02739 | -0.066 | 54.547
12.5 | 1.504 | 0.02928 | -0.067 | 51.368
13 | 1.507 | 0.03137 | -0.067 | 48.051
13.5 | 1.504 | 0.03362 | -0.068 | 44.741
14 | 1.495 | 0.03615 | -0.068 | 41.343
14.5 | 1.478 | 0.0391 | -0.068 | 37.791
15 | 1.453 | 0.04233 | -0.069 | 34.334
15.5 | 1.421 | 0.04628 | -0.069 | 30.711
16 | 1.383 | 0.05049 | -0.069 | 27.396
16.5 | 1.336 | 0.05654 | -0.069 | 23.631
17 | 1.283 | 0.06294 | -0.069 | 20.386
17.5 | 1.217 | 0.07202 | -0.069 | 16.902
18 | 1.124 | 0.08867 | -0.066 | 12.672

## 54. Re 2M Mach 0.25 (2)
BIGFOIL.COM POLAR EXPORT
GA 35-316
GA 35-316 |  |  |  | Cl Max: | 1.4792 | at alpha= | 17 | deg
XFOIL ncrit=9 |  |  |  | L/D Max: | 144.709 | at alpha= | 5.5 | deg
Re: | 2000000 |  |  | Cd Min: | 0.22827 | at alpha= | -20 | deg
Mach: | 0.25 |  |  | Cl=0 at alpha= | -2.2817 | deg
|  |  |  | @ Cl=0.1, Cd= | 0.0056828
|  |  |  | @ Cl=0.4, Cd= | 0.0054905
|  |  |  | @ Cl=0.6, Cd= | 0.0055546
alpha (deg) | Cl | Cd | Cm | Cl/Cd
-20 | -0.6258 | 0.22827 | 0.0338 | -2.7415
-19.5 | -0.606 | 0.22272 | 0.0298 | -2.7209
-19 | -0.5865 | 0.21698 | 0.0257 | -2.703
-17 | -0.7699 | 0.12258 | -0.0223 | -6.2808
-16.5 | -0.8724 | 0.09461 | -0.0397 | -9.221
-16 | -0.927 | 0.07668 | -0.0511 | -12.0892
-15.5 | -0.9753 | 0.0611 | -0.0619 | -15.9624
-15 | -0.9941 | 0.04972 | -0.0714 | -19.994
-14.5 | -1.0168 | 0.04155 | -0.0744 | -24.4717
-14 | -1.0292 | 0.03505 | -0.0759 | -29.3638
-13.5 | -1.0344 | 0.02984 | -0.0757 | -34.6649
-13 | -1.0288 | 0.02605 | -0.0742 | -39.4933
-12 | -1.016 | 0.02017 | -0.0669 | -50.3718
-11.5 | -1.0071 | 0.01831 | -0.0606 | -55.0027
-11 | -0.9729 | 0.01689 | -0.0573 | -57.6021
-10.5 | -0.9294 | 0.01576 | -0.0549 | -58.9721
-10 | -0.883 | 0.0147 | -0.0529 | -60.068
-9.5 | -0.8339 | 0.01369 | -0.0513 | -60.9131
-9 | -0.7814 | 0.01287 | -0.0501 | -60.7148
-8.5 | -0.7262 | 0.01224 | -0.0493 | -59.3301
-8 | -0.6712 | 0.01154 | -0.0485 | -58.1629
-7.5 | -0.6136 | 0.01109 | -0.0481 | -55.3291
-7 | -0.5563 | 0.01054 | -0.0478 | -52.7799
-6.5 | -0.4973 | 0.01018 | -0.0477 | -48.8507
-6 | -0.4393 | 0.00967 | -0.0475 | -45.4292
-5.5 | -0.3797 | 0.00933 | -0.0476 | -40.6967
-5 | -0.3206 | 0.00895 | -0.0477 | -35.8212
-4.5 | -0.2606 | 0.0086 | -0.048 | -30.3023
-4 | -0.2007 | 0.00831 | -0.0482 | -24.1516
-3.5 | -0.1407 | 0.00795 | -0.0486 | -17.6981
-3 | -0.0829 | 0.00718 | -0.0489 | -11.546
-2.5 | -0.0262 | 0.00628 | -0.0493 | -4.172
-2 | 0.0338 | 0.00582 | -0.0499 | 5.8076
-1.5 | 0.0951 | 0.00569 | -0.0505 | 16.7135
-1 | 0.1563 | 0.0056 | -0.0512 | 27.9107
-0.5 | 0.2181 | 0.00551 | -0.0519 | 39.5826
0 | 0.2796 | 0.00551 | -0.0526 | 50.7441
0.5 | 0.3414 | 0.0055 | -0.0534 | 62.0727
1 | 0.4031 | 0.00549 | -0.0541 | 73.4244
1.5 | 0.4645 | 0.0055 | -0.0548 | 84.4545
2 | 0.5259 | 0.00552 | -0.0555 | 95.2717
2.5 | 0.5873 | 0.00554 | -0.0562 | 106.0108
3 | 0.6482 | 0.00561 | -0.0568 | 115.5437
3.5 | 0.7088 | 0.00571 | -0.0574 | 124.1331
4 | 0.7692 | 0.00584 | -0.0579 | 131.7123
4.5 | 0.8292 | 0.00601 | -0.0583 | 137.97
5 | 0.8887 | 0.0062 | -0.0586 | 143.3387
5.5 | 0.9464 | 0.00654 | -0.0587 | 144.7095
6 | 1.0008 | 0.00712 | -0.0582 | 140.5618
6.5 | 1.05 | 0.00801 | -0.0571 | 131.0861
7 | 1.0946 | 0.00906 | -0.0553 | 120.8168
7.5 | 1.1348 | 0.01013 | -0.0527 | 112.0237
8.5 | 1.197 | 0.01194 | -0.0439 | 100.2513
9 | 1.2229 | 0.0132 | -0.0398 | 92.6439
9.5 | 1.2418 | 0.01486 | -0.0352 | 83.5666
10 | 1.2603 | 0.01691 | -0.0313 | 74.5299
10.5 | 1.2819 | 0.01904 | -0.0282 | 67.3267
11 | 1.3047 | 0.02126 | -0.0255 | 61.3688
11.5 | 1.327 | 0.02365 | -0.023 | 56.1099
12 | 1.3479 | 0.02625 | -0.0208 | 51.3486
12.5 | 1.3702 | 0.02886 | -0.0188 | 47.4775
13 | 1.3881 | 0.03193 | -0.017 | 43.4732
13.5 | 1.4077 | 0.03506 | -0.0155 | 40.1512
14 | 1.4248 | 0.03856 | -0.0142 | 36.9502
14.5 | 1.4388 | 0.04249 | -0.0131 | 33.8621
15 | 1.45 | 0.04688 | -0.0123 | 30.93
15.5 | 1.4606 | 0.05152 | -0.0119 | 28.3502
16 | 1.4681 | 0.05669 | -0.0118 | 25.897
16.5 | 1.4762 | 0.06202 | -0.012 | 23.802
17 | 1.4792 | 0.06813 | -0.0128 | 21.7114
17.5 | 1.4764 | 0.07525 | -0.0142 | 19.6199
18 | 1.4739 | 0.08264 | -0.0161 | 17.8352
18.5 | 1.4707 | 0.09043 | -0.0185 | 16.2634
19 | 1.4631 | 0.09909 | -0.0217 | 14.7654
19.5 | 1.4513 | 0.10872 | -0.0258 | 13.349
20 | 1.437 | 0.119 | -0.0306 | 12.0756

## 55. Re 2M Mach 0.50 (1)
BIGFOIL.COM POLAR EXPORT
GA 35-316
GA 35-316 |  |  |  | Cl Max: | 1.357 | at alpha= | 9 | deg
JavaFoil+Calcfoil stall+Eppler ext transition |  |  |  | L/D Max: | 128.243 | at alpha= | 5 | deg
Re: | 2000000 |  |  | Cd Min: | 0.00623 | at alpha= | -2 | deg
Mach: | 0.5 |  |  | Cl=0 at alpha= | -2.331 | deg
|  |  |  | @ Cl=0.1, Cd= | 0.0062599
|  |  |  | @ Cl=0.4, Cd= | 0.0064856
|  |  |  | @ Cl=0.6, Cd= | 0.0068052
alpha (deg) | Cl | Cd | Cm | Cl/Cd
-20 | -0.993 | 0.17795 | -0.013 | -5.582
-19.5 | -0.966 | 0.17477 | -0.014 | -5.525
-19 | -0.938 | 0.16774 | -0.014 | -5.593
-18.5 | -0.911 | 0.16341 | -0.014 | -5.574
-18 | -0.886 | 0.16869 | -0.015 | -5.252
-17.5 | -0.859 | 0.1568 | -0.015 | -5.476
-17 | -0.83 | 0.15221 | -0.016 | -5.451
-16.5 | -0.799 | 0.14684 | -0.015 | -5.444
-16 | -0.771 | 0.14171 | -0.015 | -5.443
-15.5 | -0.743 | 0.13478 | -0.015 | -5.513
-15 | -0.715 | 0.12676 | -0.016 | -5.644
-14.5 | -0.688 | 0.12304 | -0.016 | -5.589
-14 | -0.66 | 0.1194 | -0.016 | -5.527
-13.5 | -0.632 | 0.11421 | -0.017 | -5.533
-13 | -0.605 | 0.11415 | -0.018 | -5.301
-12.5 | -0.575 | 0.10308 | -0.016 | -5.575
-12 | -0.546 | 0.09892 | -0.016 | -5.522
-11.5 | -0.518 | 0.09441 | -0.016 | -5.491
-11 | -0.49 | 0.09216 | -0.017 | -5.322
-10.5 | -0.462 | 0.08887 | -0.017 | -5.204
-10 | -0.435 | 0.0814 | -0.018 | -5.341
-9.5 | -0.406 | 0.06998 | -0.018 | -5.808
-9 | -0.379 | 0.06104 | -0.019 | -6.202
-8.5 | -0.349 | 0.07236 | -0.016 | -4.828
-8 | -0.322 | 0.05455 | -0.02 | -5.908
-7.5 | -0.428 | 0.04846 | -0.023 | -8.836
-7 | -0.54 | 0.01327 | -0.042 | -40.709
-6.5 | -0.52 | 0.01244 | -0.043 | -41.78
-6 | -0.479 | 0.01118 | -0.045 | -42.856
-5.5 | -0.426 | 0.01051 | -0.046 | -40.554
-5 | -0.365 | 0.01005 | -0.047 | -36.376
-4.5 | -0.3 | 0.00963 | -0.048 | -31.201
-4 | -0.233 | 0.00895 | -0.049 | -26.026
-3.5 | -0.164 | 0.00864 | -0.05 | -18.975
-3 | -0.094 | 0.00862 | -0.05 | -10.906
-2.5 | -0.024 | 0.00629 | -0.051 | -3.755
-2 | 0.047 | 0.00623 | -0.052 | 7.575
-1.5 | 0.118 | 0.00627 | -0.053 | 18.895
-1 | 0.19 | 0.00627 | -0.054 | 30.234
-0.5 | 0.261 | 0.00634 | -0.055 | 41.143
0 | 0.335 | 0.00633 | -0.056 | 52.868
0.5 | 0.406 | 0.0065 | -0.057 | 62.548
1 | 0.478 | 0.00651 | -0.058 | 73.378
1.5 | 0.55 | 0.00677 | -0.059 | 81.146
2 | 0.621 | 0.00682 | -0.06 | 91.153
2.5 | 0.689 | 0.00701 | -0.061 | 98.368
3 | 0.76 | 0.00723 | -0.062 | 105.15
3.5 | 0.831 | 0.00747 | -0.063 | 111.274
4 | 0.901 | 0.00774 | -0.064 | 116.341
4.5 | 0.97 | 0.00784 | -0.065 | 123.775
5 | 1.039 | 0.0081 | -0.066 | 128.243
5.5 | 1.095 | 0.00883 | -0.066 | 124.056
6 | 1.146 | 0.00999 | -0.066 | 114.69
6.5 | 1.2 | 0.0117 | -0.066 | 102.557
7 | 1.247 | 0.01511 | -0.067 | 82.505
7.5 | 1.291 | 0.01738 | -0.067 | 74.289
8 | 1.325 | 0.02118 | -0.067 | 62.539
8.5 | 1.35 | 0.02404 | -0.068 | 56.162
9 | 1.357 | 0.02719 | -0.069 | 49.907
9.5 | 1.337 | 0.02895 | -0.069 | 46.171
10 | 1.243 | 0.03219 | -0.07 | 38.601
10.5 | 0.845 | 0.03621 | -0.07 | 23.326
11 | 0.874 | 0.03883 | -0.071 | 22.512
11.5 | 0.783 | 0.08897 | -0.035 | 8.796
12 | 0.81 | 0.09995 | -0.035 | 8.107
12.5 | 0.838 | 0.10437 | -0.037 | 8.032
13 | 0.868 | 0.111 | -0.04 | 7.819
13.5 | 0.902 | 0.12171 | -0.046 | 7.41
14 | 0.926 | 0.12259 | -0.044 | 7.557

## 56. Re 2M Mach 0.50 (2)
BIGFOIL.COM POLAR EXPORT
GA 35-316
GA 35-316 |  |  |  | Cl Max: | 1.3427 | at alpha= | 13.5 | deg
XFOIL ncrit=9 |  |  |  | L/D Max: | 144.171 | at alpha= | 5 | deg
Re: | 2000000 |  |  | Cd Min: | 0.24543 | at alpha= | -19.5 | deg
Mach: | 0.5 |  |  | Cl=0 at alpha= | -2.3127 | deg
|  |  |  | @ Cl=0.1, Cd= | 0.0060393
|  |  |  | @ Cl=0.4, Cd= | 0.0058829
|  |  |  | @ Cl=0.6, Cd= | 0.0060125
alpha (deg) | Cl | Cd | Cm | Cl/Cd
-19.5 | -0.6441 | 0.24543 | 0.0391 | -2.6244
-18.5 | -0.5977 | 0.2307 | 0.0292 | -2.5908
-18 | -0.5772 | 0.22005 | 0.0227 | -2.623
-17.5 | -0.5575 | 0.21178 | 0.0181 | -2.6324
-17 | -0.5373 | 0.20343 | 0.0134 | -2.6412
-16.5 | -0.515 | 0.1964 | 0.0092 | -2.6222
-16 | -0.4947 | 0.18802 | 0.0045 | -2.6311
-15.5 | -0.4749 | 0.17992 | -0.0002 | -2.6395
-15 | -0.4584 | 0.17056 | -0.0053 | -2.6876
-14 | -0.4313 | 0.15107 | -0.0159 | -2.855
-13.5 | -0.4246 | 0.14001 | -0.0217 | -3.0326
-13 | -0.419 | 0.1294 | -0.0277 | -3.238
-12.5 | -0.4116 | 0.1198 | -0.0333 | -3.4357
-12 | -0.4103 | 0.1093 | -0.0394 | -3.7539
-11.5 | -0.427 | 0.096 | -0.0475 | -4.4479
-11 | -0.4569 | 0.08141 | -0.0568 | -5.6123
-10.5 | -0.5025 | 0.0641 | -0.0682 | -7.8393
-10 | -0.5337 | 0.05145 | -0.0776 | -10.3732
-9 | -0.5976 | 0.03256 | -0.0877 | -18.3538
-8.5 | -0.6226 | 0.0261 | -0.0866 | -23.8544
-8 | -0.6381 | 0.02129 | -0.0814 | -29.9718
-7.5 | -0.6409 | 0.01733 | -0.0735 | -36.9821
-7 | -0.6134 | 0.01417 | -0.0676 | -43.2886
-6.5 | -0.56 | 0.01262 | -0.064 | -44.374
-6 | -0.5001 | 0.01144 | -0.0613 | -43.715
-5.5 | -0.4332 | 0.01071 | -0.0596 | -40.4482
-5 | -0.3663 | 0.01004 | -0.0584 | -36.4841
-4.5 | -0.298 | 0.00945 | -0.0575 | -31.5344
-4 | -0.2286 | 0.00901 | -0.057 | -25.3718
-3.5 | -0.1591 | 0.00865 | -0.0568 | -18.3931
-3 | -0.0895 | 0.00823 | -0.0568 | -10.8748
-2.5 | -0.0242 | 0.00734 | -0.0567 | -3.297
-2 | 0.0404 | 0.00626 | -0.057 | 6.4537
-1.5 | 0.1106 | 0.006 | -0.0575 | 18.4333
-1 | 0.1812 | 0.00593 | -0.0581 | 30.5565
-0.5 | 0.2525 | 0.00585 | -0.0588 | 43.1624
0 | 0.3235 | 0.00587 | -0.0595 | 55.1107
0.5 | 0.3949 | 0.00588 | -0.0603 | 67.1599
1 | 0.4659 | 0.00592 | -0.061 | 78.6993
1.5 | 0.537 | 0.00595 | -0.0618 | 90.2521
2 | 0.6076 | 0.00602 | -0.0624 | 100.9302
2.5 | 0.6788 | 0.00607 | -0.063 | 111.8287
3 | 0.7495 | 0.00617 | -0.0634 | 121.4749
3.5 | 0.8195 | 0.00633 | -0.0636 | 129.4629
4 | 0.8896 | 0.00652 | -0.0637 | 136.4417
4.5 | 0.9586 | 0.00678 | -0.0634 | 141.3864
5 | 1.0265 | 0.00712 | -0.0628 | 144.1713
5.5 | 1.0893 | 0.00769 | -0.0613 | 141.6515
6 | 1.1329 | 0.00899 | -0.0572 | 126.0178
6.5 | 1.1569 | 0.01055 | -0.0503 | 109.6588
7 | 1.1542 | 0.01251 | -0.0401 | 92.2622
7.5 | 1.1639 | 0.01491 | -0.0332 | 78.0617
8.5 | 1.2039 | 0.02077 | -0.0255 | 57.9634
9 | 1.2189 | 0.02418 | -0.0216 | 50.4094
9.5 | 1.232 | 0.02791 | -0.018 | 44.1419
10 | 1.2443 | 0.03193 | -0.0148 | 38.9696
10.5 | 1.2621 | 0.03592 | -0.0123 | 35.1364
11 | 1.2809 | 0.0401 | -0.0101 | 31.9426
11.5 | 1.2996 | 0.04449 | -0.0082 | 29.2111
12 | 1.316 | 0.04931 | -0.0067 | 26.6883
12.5 | 1.3292 | 0.05467 | -0.0056 | 24.3132
13 | 1.3386 | 0.06066 | -0.005 | 22.0673
13.5 | 1.3427 | 0.06749 | -0.0051 | 19.8948
14 | 1.3397 | 0.07538 | -0.0061 | 17.7726
14.5 | 1.3314 | 0.0843 | -0.0082 | 15.7936
15 | 1.3179 | 0.09431 | -0.0116 | 13.9741
15.5 | 1.2998 | 0.10535 | -0.0162 | 12.3379
16 | 1.2787 | 0.11734 | -0.0222 | 10.8974
16.5 | 1.2563 | 0.13005 | -0.0294 | 9.6601
17 | 1.2343 | 0.14319 | -0.0376 | 8.62
17.5 | 1.2139 | 0.1566 | -0.0464 | 7.7516
18 | 1.1957 | 0.17017 | -0.0558 | 7.0265
18.5 | 1.1778 | 0.1841 | -0.0657 | 6.3976

## 57. Re 3M Mach 0.00 (1)
BIGFOIL.COM POLAR EXPORT
GA 35-316
GA 35-316 |  |  |  | Cl Max: | 1.592 | at alpha= | 15 | deg
JavaFoil+Calcfoil stall+Eppler ext transition |  |  |  | L/D Max: | 145.637 | at alpha= | 5.5 | deg
Re: | 3000000 |  |  | Cd Min: | 0.00552 | at alpha= | -2.5 | deg
Mach: | 0 |  |  | Cl=0 at alpha= | -2.3361 | deg
|  |  |  | @ Cl=0.1, Cd= | 0.00557
|  |  |  | @ Cl=0.4, Cd= | 0.0057474
|  |  |  | @ Cl=0.6, Cd= | 0.0059339
alpha (deg) | Cl | Cd | Cm | Cl/Cd
-17.5 | -0.757 | 0.12484 | -0.013 | -6.067
-17 | -0.769 | 0.11807 | -0.014 | -6.516
-16.5 | -0.78 | 0.11116 | -0.014 | -7.02
-16 | -0.786 | 0.10859 | -0.014 | -7.236
-15.5 | -0.799 | 0.09612 | -0.016 | -8.314
-15 | -0.809 | 0.08576 | -0.018 | -9.437
-14.5 | -0.836 | 0.06411 | -0.021 | -13.042
-14 | -0.861 | 0.04637 | -0.023 | -18.575
-13.5 | -0.879 | 0.03462 | -0.025 | -25.379
-13 | -0.889 | 0.02627 | -0.026 | -33.837
-12.5 | -0.89 | 0.02195 | -0.027 | -40.525
-12 | -0.883 | 0.01845 | -0.029 | -47.873
-11.5 | -0.87 | 0.01674 | -0.03 | -51.973
-11 | -0.852 | 0.01455 | -0.031 | -58.578
-10.5 | -0.827 | 0.01364 | -0.031 | -60.651
-10 | -0.8 | 0.01247 | -0.032 | -64.137
-9.5 | -0.767 | 0.01163 | -0.033 | -65.976
-9 | -0.731 | 0.01091 | -0.034 | -66.999
-8.5 | -0.691 | 0.0103 | -0.035 | -67.062
-8 | -0.645 | 0.00964 | -0.036 | -66.949
-7.5 | -0.597 | 0.00976 | -0.037 | -61.146
-7 | -0.546 | 0.00939 | -0.037 | -58.074
-6.5 | -0.492 | 0.00907 | -0.038 | -54.239
-6 | -0.437 | 0.00875 | -0.039 | -49.921
-5.5 | -0.38 | 0.00849 | -0.04 | -44.775
-5 | -0.322 | 0.00819 | -0.041 | -39.359
-4.5 | -0.263 | 0.0078 | -0.041 | -33.755
-4 | -0.203 | 0.00775 | -0.042 | -26.234
-3.5 | -0.143 | 0.00763 | -0.043 | -18.702
-3 | -0.082 | 0.00568 | -0.044 | -14.377
-2.5 | -0.02 | 0.00552 | -0.045 | -3.709
-2 | 0.041 | 0.00557 | -0.045 | 7.345
-1.5 | 0.103 | 0.00557 | -0.046 | 18.441
-1 | 0.164 | 0.00556 | -0.047 | 29.523
-0.5 | 0.226 | 0.00555 | -0.048 | 40.685
0 | 0.29 | 0.00562 | -0.049 | 51.563
0.5 | 0.352 | 0.00567 | -0.049 | 62.014
1 | 0.414 | 0.00577 | -0.05 | 71.731
1.5 | 0.476 | 0.0057 | -0.051 | 83.475
2 | 0.538 | 0.00582 | -0.052 | 92.389
2.5 | 0.598 | 0.00593 | -0.053 | 100.82
3 | 0.66 | 0.00605 | -0.054 | 109.055
3.5 | 0.721 | 0.00626 | -0.054 | 115.154
4 | 0.782 | 0.00611 | -0.055 | 127.925
4.5 | 0.843 | 0.00651 | -0.056 | 129.533
5 | 0.904 | 0.00662 | -0.057 | 136.459
5.5 | 0.964 | 0.00662 | -0.058 | 145.637
6 | 1.023 | 0.00722 | -0.058 | 141.739
6.5 | 1.081 | 0.008 | -0.059 | 135.147
7 | 1.139 | 0.00972 | -0.06 | 117.098
7.5 | 1.194 | 0.01042 | -0.061 | 114.593
8 | 1.22 | 0.01188 | -0.06 | 102.711
8.5 | 1.266 | 0.01281 | -0.061 | 98.854
9 | 1.307 | 0.01491 | -0.061 | 87.599
9.5 | 1.349 | 0.01581 | -0.062 | 85.321
10 | 1.386 | 0.01764 | -0.062 | 78.574
10.5 | 1.422 | 0.01879 | -0.063 | 75.704
11 | 1.455 | 0.01996 | -0.064 | 72.92
11.5 | 1.486 | 0.02115 | -0.064 | 70.224
12 | 1.512 | 0.02246 | -0.065 | 67.316
12.5 | 1.535 | 0.02394 | -0.065 | 64.115
13 | 1.554 | 0.02543 | -0.066 | 61.098
13.5 | 1.569 | 0.02704 | -0.066 | 58.031
14 | 1.581 | 0.02883 | -0.067 | 54.818
14.5 | 1.588 | 0.03079 | -0.067 | 51.573
15 | 1.592 | 0.03291 | -0.068 | 48.373
15.5 | 1.592 | 0.03524 | -0.068 | 45.169
16 | 1.587 | 0.0379 | -0.069 | 41.877
16.5 | 1.579 | 0.04058 | -0.069 | 38.924
17 | 1.569 | 0.04327 | -0.069 | 36.254
17.5 | 1.552 | 0.04643 | -0.07 | 33.421
18 | 1.524 | 0.04989 | -0.07 | 30.554
18.5 | 1.493 | 0.05439 | -0.07 | 27.447
19 | 1.458 | 0.05943 | -0.07 | 24.531
19.5 | 1.422 | 0.0643 | -0.071 | 22.11
20 | 1.386 | 0.06804 | -0.071 | 20.371

## 58. Re 3M Mach 0.00 (2)
BIGFOIL.COM POLAR EXPORT
GA 35-316
GA 35-316 |  |  |  | Cl Max: | 1.5935 | at alpha= | 20 | deg
XFOIL ncrit=9 |  |  |  | L/D Max: | 149.895 | at alpha= | 5 | deg
Re: | 3000000 |  |  | Cd Min: | 0.07928 | at alpha= | 20 | deg
Mach: | 0 |  |  | Cl=0 at alpha= | -2.295 | deg
|  |  |  | @ Cl=0.1, Cd= | 0.0051701
|  |  |  | @ Cl=0.4, Cd= | 0.0049258
|  |  |  | @ Cl=0.6, Cd= | 0.0050371
alpha (deg) | Cl | Cd | Cm | Cl/Cd
-20 | -1.2315 | 0.07814 | -0.0456 | -15.7602
-19.5 | -1.2579 | 0.06706 | -0.0519 | -18.7578
-19 | -1.2921 | 0.05581 | -0.058 | -23.1518
-18.5 | -1.304 | 0.04823 | -0.0615 | -27.0371
-18 | -1.3113 | 0.04172 | -0.0641 | -31.431
-17.5 | -1.3047 | 0.03708 | -0.0655 | -35.1861
-16 | -1.267 | 0.02589 | -0.0676 | -48.9378
-15.5 | -1.2588 | 0.02321 | -0.0652 | -54.2352
-15 | -1.2504 | 0.0208 | -0.062 | -60.1154
-14.5 | -1.2388 | 0.01893 | -0.058 | -65.4411
-14 | -1.2241 | 0.01769 | -0.0529 | -69.1973
-13.5 | -1.1923 | 0.01671 | -0.05 | -71.3525
-13 | -1.1527 | 0.01583 | -0.0482 | -72.8174
-12.5 | -1.1098 | 0.01503 | -0.0469 | -73.839
-12 | -1.0638 | 0.01431 | -0.0458 | -74.3396
-11.5 | -1.016 | 0.01363 | -0.045 | -74.5415
-11 | -0.9692 | 0.01277 | -0.0441 | -75.8966
-10.5 | -0.9186 | 0.01216 | -0.0436 | -75.5428
-9.5 | -0.8141 | 0.01108 | -0.043 | -73.4747
-9 | -0.7602 | 0.01064 | -0.043 | -71.4474
-8.5 | -0.7055 | 0.01021 | -0.043 | -69.0989
-8 | -0.6506 | 0.00982 | -0.0431 | -66.2525
-7.5 | -0.5944 | 0.00951 | -0.0433 | -62.5026
-7 | -0.5387 | 0.00913 | -0.0435 | -59.0033
-6.5 | -0.4817 | 0.00884 | -0.0439 | -54.491
-6 | -0.425 | 0.00853 | -0.0442 | -49.8242
-5.5 | -0.3676 | 0.00825 | -0.0446 | -44.5576
-5 | -0.3101 | 0.00799 | -0.045 | -38.811
-4.5 | -0.2522 | 0.00778 | -0.0455 | -32.4165
-4 | -0.1942 | 0.00751 | -0.046 | -25.8589
-3.5 | -0.1365 | 0.00722 | -0.0465 | -18.9058
-2.5 | -0.0232 | 0.00601 | -0.0475 | -3.8602
-2 | 0.0334 | 0.00542 | -0.0481 | 6.1624
-1.5 | 0.0922 | 0.00519 | -0.0488 | 17.7649
-1 | 0.1511 | 0.00504 | -0.0495 | 29.9802
-0.5 | 0.2102 | 0.00498 | -0.0502 | 42.2088
0 | 0.2698 | 0.00492 | -0.051 | 54.8374
0.5 | 0.3291 | 0.00494 | -0.0517 | 66.6194
1 | 0.3886 | 0.00492 | -0.0525 | 78.9837
1.5 | 0.4476 | 0.00495 | -0.0532 | 90.4242
2 | 0.5069 | 0.00494 | -0.054 | 102.6113
2.5 | 0.5656 | 0.00499 | -0.0547 | 113.3467
3 | 0.624 | 0.00507 | -0.0554 | 123.0769
3.5 | 0.6824 | 0.00517 | -0.056 | 131.9923
4 | 0.7402 | 0.0053 | -0.0566 | 139.6604
4.5 | 0.7978 | 0.00545 | -0.0572 | 146.3853
5 | 0.8544 | 0.0057 | -0.0577 | 149.8947
5.5 | 0.9088 | 0.00615 | -0.0578 | 147.7724
6 | 0.9596 | 0.00687 | -0.0576 | 139.6798
6.5 | 1.0094 | 0.0076 | -0.0571 | 132.8158
7 | 1.0563 | 0.00845 | -0.0562 | 125.0059
7.5 | 1.1026 | 0.00923 | -0.0552 | 119.4583
8 | 1.1481 | 0.00993 | -0.054 | 115.6193
8.5 | 1.1906 | 0.01067 | -0.0524 | 111.5839
9 | 1.2278 | 0.01143 | -0.0498 | 107.4191
10 | 1.2863 | 0.01311 | -0.0423 | 98.1159
10.5 | 1.3078 | 0.01431 | -0.0381 | 91.3906
11 | 1.3327 | 0.01565 | -0.0349 | 85.1565
11.5 | 1.3577 | 0.01718 | -0.0321 | 79.0279
12 | 1.3855 | 0.01871 | -0.03 | 74.0513
12.5 | 1.409 | 0.0206 | -0.0277 | 68.3981
13 | 1.4349 | 0.02243 | -0.0259 | 63.9724
13.5 | 1.4553 | 0.02473 | -0.0239 | 58.8476
14 | 1.4766 | 0.02706 | -0.0222 | 54.5676
14.5 | 1.4937 | 0.02979 | -0.0206 | 50.141
15 | 1.5077 | 0.03294 | -0.0191 | 45.7711
15.5 | 1.5219 | 0.03626 | -0.0179 | 41.9719
16 | 1.5353 | 0.03979 | -0.017 | 38.5851
16.5 | 1.5472 | 0.04364 | -0.0163 | 35.4537
17 | 1.5608 | 0.04746 | -0.016 | 32.8866
17.5 | 1.5722 | 0.05164 | -0.0158 | 30.4454
18 | 1.5815 | 0.05618 | -0.016 | 28.1506
18.5 | 1.5881 | 0.06121 | -0.0165 | 25.9451
19 | 1.5917 | 0.06679 | -0.0173 | 23.8314
19.5 | 1.5895 | 0.07333 | -0.0187 | 21.676
20 | 1.5935 | 0.07928 | -0.0202 | 20.0996

## 59. Re 3M Mach 0.10 (1)
BIGFOIL.COM POLAR EXPORT
GA 35-316
GA 35-316 |  |  |  | Cl Max: | 1.578 | at alpha= | 15 | deg
JavaFoil+Calcfoil stall+Eppler ext transition |  |  |  | L/D Max: | 145.304 | at alpha= | 5.5 | deg
Re: | 3000000 |  |  | Cd Min: | 0.00552 | at alpha= | -2 | deg
Mach: | 0.1 |  |  | Cl=0 at alpha= | -2.3306 | deg
|  |  |  | @ Cl=0.1, Cd= | 0.0055676
|  |  |  | @ Cl=0.4, Cd= | 0.0057097
|  |  |  | @ Cl=0.6, Cd= | 0.0059397
alpha (deg) | Cl | Cd | Cm | Cl/Cd
-17.5 | -0.717 | 0.12782 | -0.013 | -5.608
-17 | -0.732 | 0.12105 | -0.014 | -6.048
-16.5 | -0.743 | 0.11808 | -0.013 | -6.293
-16 | -0.755 | 0.11111 | -0.014 | -6.796
-15.5 | -0.77 | 0.09987 | -0.016 | -7.705
-15 | -0.779 | 0.09217 | -0.017 | -8.452
-14.5 | -0.791 | 0.08168 | -0.018 | -9.682
-14 | -0.813 | 0.06389 | -0.021 | -12.719
-13.5 | -0.85 | 0.04077 | -0.024 | -20.839
-13 | -0.867 | 0.02941 | -0.026 | -29.481
-12.5 | -0.874 | 0.02315 | -0.027 | -37.76
-12 | -0.872 | 0.01932 | -0.029 | -45.134
-11.5 | -0.862 | 0.0173 | -0.03 | -49.825
-11 | -0.847 | 0.01489 | -0.031 | -56.878
-10.5 | -0.823 | 0.01392 | -0.031 | -59.148
-10 | -0.798 | 0.01265 | -0.032 | -63.061
-9.5 | -0.766 | 0.01228 | -0.033 | -62.413
-9 | -0.731 | 0.01157 | -0.034 | -63.158
-8.5 | -0.691 | 0.01045 | -0.035 | -66.128
-8 | -0.647 | 0.0099 | -0.036 | -65.343
-7.5 | -0.599 | 0.00949 | -0.037 | -63.102
-7 | -0.547 | 0.0095 | -0.038 | -57.633
-6.5 | -0.494 | 0.00914 | -0.038 | -54.086
-6 | -0.439 | 0.00881 | -0.039 | -49.819
-5.5 | -0.382 | 0.00854 | -0.04 | -44.705
-5 | -0.324 | 0.00802 | -0.041 | -40.353
-4.5 | -0.264 | 0.00787 | -0.042 | -33.605
-4 | -0.204 | 0.00779 | -0.042 | -26.213
-3.5 | -0.143 | 0.00766 | -0.043 | -18.714
-3 | -0.082 | 0.00567 | -0.044 | -14.482
-2.5 | -0.021 | 0.00558 | -0.045 | -3.691
-2 | 0.041 | 0.00552 | -0.046 | 7.455
-1.5 | 0.103 | 0.00557 | -0.046 | 18.512
-1 | 0.165 | 0.00553 | -0.047 | 29.84
-0.5 | 0.227 | 0.00556 | -0.048 | 40.794
0 | 0.291 | 0.00563 | -0.049 | 51.77
0.5 | 0.354 | 0.00568 | -0.05 | 62.249
1 | 0.416 | 0.00572 | -0.051 | 72.757
1.5 | 0.478 | 0.00575 | -0.051 | 83.135
2 | 0.541 | 0.00592 | -0.052 | 91.3
2.5 | 0.601 | 0.00594 | -0.053 | 101.096
3 | 0.663 | 0.0061 | -0.054 | 108.59
3.5 | 0.725 | 0.00625 | -0.055 | 115.849
4 | 0.786 | 0.00612 | -0.055 | 128.479
4.5 | 0.847 | 0.00652 | -0.056 | 129.864
5 | 0.908 | 0.00659 | -0.057 | 137.754
5.5 | 0.968 | 0.00666 | -0.058 | 145.304
6 | 1.028 | 0.00723 | -0.059 | 142.185
6.5 | 1.086 | 0.00808 | -0.06 | 134.397
7 | 1.144 | 0.00981 | -0.06 | 116.608
7.5 | 1.199 | 0.01053 | -0.061 | 113.836
8 | 1.225 | 0.01203 | -0.061 | 101.8
8.5 | 1.27 | 0.01297 | -0.061 | 97.935
9 | 1.311 | 0.01512 | -0.062 | 86.716
9.5 | 1.35 | 0.01682 | -0.062 | 80.28
10 | 1.389 | 0.01792 | -0.063 | 77.507
10.5 | 1.425 | 0.01905 | -0.063 | 74.81
11 | 1.457 | 0.02027 | -0.064 | 71.904
11.5 | 1.486 | 0.02149 | -0.064 | 69.149
12 | 1.512 | 0.02285 | -0.065 | 66.161
12.5 | 1.533 | 0.02437 | -0.065 | 62.888
13 | 1.55 | 0.02592 | -0.066 | 59.814
13.5 | 1.563 | 0.02763 | -0.066 | 56.588
14 | 1.573 | 0.02945 | -0.067 | 53.404
14.5 | 1.577 | 0.03149 | -0.067 | 50.088
15 | 1.578 | 0.03362 | -0.068 | 46.943
15.5 | 1.575 | 0.03612 | -0.068 | 43.587
16 | 1.567 | 0.03896 | -0.069 | 40.21
16.5 | 1.555 | 0.0418 | -0.069 | 37.198
17 | 1.539 | 0.04512 | -0.069 | 34.119
17.5 | 1.519 | 0.04797 | -0.07 | 31.658
18 | 1.484 | 0.05266 | -0.07 | 28.19
18.5 | 1.449 | 0.05663 | -0.07 | 25.589
19 | 1.409 | 0.06227 | -0.07 | 22.625
19.5 | 1.367 | 0.0677 | -0.07 | 20.189
20 | 1.323 | 0.0738 | -0.07 | 17.923

## 60. Re 3M Mach 0.10 (2)
BIGFOIL.COM POLAR EXPORT
GA 35-316
GA 35-316 |  |  |  | Cl Max: | 1.5825 | at alpha= | 20 | deg
XFOIL ncrit=9 |  |  |  | L/D Max: | 150.367 | at alpha= | 5 | deg
Re: | 3000000 |  |  | Cd Min: | 0.09938 | at alpha= | -20 | deg
Mach: | 0.1 |  |  | Cl=0 at alpha= | -2.2958 | deg
|  |  |  | @ Cl=0.1, Cd= | 0.0051818
|  |  |  | @ Cl=0.4, Cd= | 0.0049445
|  |  |  | @ Cl=0.6, Cd= | 0.0050518
alpha (deg) | Cl | Cd | Cm | Cl/Cd
-20 | -1.1199 | 0.09938 | -0.0338 | -11.2689
-19.5 | -1.1804 | 0.08135 | -0.045 | -14.5101
-19 | -1.2336 | 0.06608 | -0.0541 | -18.6683
-18.5 | -1.2581 | 0.05609 | -0.0595 | -22.43
-18 | -1.2751 | 0.04778 | -0.0635 | -26.6869
-17.5 | -1.277 | 0.0418 | -0.0658 | -30.5502
-17 | -1.2787 | 0.03622 | -0.0675 | -35.3037
-16.5 | -1.2788 | 0.03124 | -0.0682 | -40.9347
-16 | -1.2457 | 0.02854 | -0.0705 | -43.6475
-15.5 | -1.2422 | 0.02523 | -0.0685 | -49.235
-15 | -1.2299 | 0.02274 | -0.0662 | -54.0853
-14.5 | -1.2263 | 0.02008 | -0.0623 | -61.0707
-14 | -1.2134 | 0.01841 | -0.0578 | -65.9098
-13.5 | -1.1935 | 0.01728 | -0.053 | -69.0683
-13 | -1.1564 | 0.01629 | -0.0507 | -70.9883
-12.5 | -1.1148 | 0.01542 | -0.0489 | -72.2957
-12 | -1.0698 | 0.01462 | -0.0476 | -73.1737
-11.5 | -1.0225 | 0.01387 | -0.0465 | -73.7203
-11 | -0.9749 | 0.01305 | -0.0455 | -74.705
-10.5 | -0.9247 | 0.01235 | -0.0448 | -74.8745
-10 | -0.8726 | 0.01179 | -0.0443 | -74.0119
-9.5 | -0.8195 | 0.01125 | -0.044 | -72.8444
-9 | -0.7657 | 0.01073 | -0.0438 | -71.3607
-8.5 | -0.7102 | 0.01034 | -0.0438 | -68.6847
-8 | -0.6552 | 0.00988 | -0.0437 | -66.3158
-7.5 | -0.5987 | 0.00955 | -0.0439 | -62.6911
-7 | -0.5424 | 0.00918 | -0.044 | -59.085
-6.5 | -0.485 | 0.00888 | -0.0443 | -54.6171
-5.5 | -0.37 | 0.00828 | -0.045 | -44.686
-5 | -0.3121 | 0.00802 | -0.0454 | -38.9152
-4.5 | -0.2538 | 0.00779 | -0.0458 | -32.5802
-4 | -0.1954 | 0.00753 | -0.0463 | -25.9495
-3.5 | -0.1373 | 0.00725 | -0.0468 | -18.9379
-3 | -0.0799 | 0.00672 | -0.0473 | -11.8899
-2.5 | -0.0232 | 0.00603 | -0.0478 | -3.8474
-2 | 0.0336 | 0.00544 | -0.0484 | 6.1765
-1.5 | 0.0928 | 0.0052 | -0.0491 | 17.8462
-1 | 0.1521 | 0.00505 | -0.0498 | 30.1188
-0.5 | 0.2116 | 0.00499 | -0.0505 | 42.4048
0 | 0.2715 | 0.00493 | -0.0513 | 55.071
0.5 | 0.3312 | 0.00495 | -0.052 | 66.9091
1 | 0.3911 | 0.00494 | -0.0528 | 79.17
1.5 | 0.4505 | 0.00497 | -0.0535 | 90.6439
2 | 0.5102 | 0.00496 | -0.0543 | 102.8629
2.5 | 0.5693 | 0.00501 | -0.055 | 113.6327
3 | 0.6281 | 0.00509 | -0.0557 | 123.3988
3.5 | 0.6869 | 0.00518 | -0.0563 | 132.6062
4 | 0.7451 | 0.00533 | -0.0569 | 139.7936
4.5 | 0.8031 | 0.00547 | -0.0575 | 146.819
5 | 0.8601 | 0.00572 | -0.0579 | 150.3671
5.5 | 0.9146 | 0.00619 | -0.058 | 147.7544
6.5 | 1.0154 | 0.00769 | -0.0571 | 132.0416
7 | 1.0625 | 0.00853 | -0.0562 | 124.5604
7.5 | 1.1089 | 0.00931 | -0.0551 | 119.1085
8 | 1.1541 | 0.01003 | -0.0538 | 115.0648
8.5 | 1.1961 | 0.01078 | -0.0519 | 110.9555
9 | 1.2322 | 0.01156 | -0.049 | 106.5917
10 | 1.2846 | 0.0134 | -0.0405 | 95.8657
10.5 | 1.3071 | 0.0147 | -0.0366 | 88.9184
11 | 1.3327 | 0.01612 | -0.0336 | 82.6737
11.5 | 1.3576 | 0.01776 | -0.0308 | 76.4414
12 | 1.3855 | 0.01936 | -0.0287 | 71.5651
12.5 | 1.4087 | 0.02136 | -0.0264 | 65.9504
13 | 1.4339 | 0.02332 | -0.0246 | 61.488
13.5 | 1.4553 | 0.02564 | -0.0227 | 56.759
14 | 1.4735 | 0.02828 | -0.0209 | 52.104
14.5 | 1.4892 | 0.03124 | -0.0192 | 47.6697
15 | 1.5037 | 0.03449 | -0.0178 | 43.5981
15.5 | 1.5196 | 0.03779 | -0.0167 | 40.2117
16 | 1.5314 | 0.0416 | -0.0159 | 36.8125
16.5 | 1.5429 | 0.04562 | -0.0153 | 33.8207
17 | 1.5562 | 0.04961 | -0.015 | 31.3687
17.5 | 1.5664 | 0.05408 | -0.015 | 28.9645
18 | 1.5741 | 0.05897 | -0.0153 | 26.6932
18.5 | 1.5785 | 0.06443 | -0.0159 | 24.4995
19 | 1.5805 | 0.07039 | -0.017 | 22.4535
19.5 | 1.5808 | 0.07683 | -0.0185 | 20.5753
20 | 1.5825 | 0.08328 | -0.0203 | 19.0022

## 61. Re 3M Mach 0.25 (1)
BIGFOIL.COM POLAR EXPORT
GA 35-316
GA 35-316 |  |  |  | Cl Max: | 1.512 | at alpha= | 13 | deg
JavaFoil+Calcfoil stall+Eppler ext transition |  |  |  | L/D Max: | 143.551 | at alpha= | 5.5 | deg
Re: | 3000000 |  |  | Cd Min: | 0.0056 | at alpha= | -2.5 | deg
Mach: | 0.25 |  |  | Cl=0 at alpha= | -2.3333 | deg
|  |  |  | @ Cl=0.1, Cd= | 0.0056109
|  |  |  | @ Cl=0.4, Cd= | 0.0057542
|  |  |  | @ Cl=0.6, Cd= | 0.0060566
alpha (deg) | Cl | Cd | Cm | Cl/Cd
-16 | -0.489 | 0.12202 | -0.013 | -4.004
-15.5 | -0.53 | 0.11412 | -0.014 | -4.642
-15 | -0.567 | 0.10723 | -0.014 | -5.286
-14.5 | -0.599 | 0.10147 | -0.015 | -5.906
-14 | -0.627 | 0.09422 | -0.016 | -6.659
-13.5 | -0.652 | 0.08802 | -0.017 | -7.405
-13 | -0.671 | 0.0807 | -0.018 | -8.32
-12.5 | -0.688 | 0.0726 | -0.02 | -9.478
-12 | -0.752 | 0.03676 | -0.027 | -20.455
-11.5 | -0.781 | 0.02469 | -0.029 | -31.64
-11 | -0.793 | 0.0183 | -0.031 | -43.344
-10.5 | -0.789 | 0.01576 | -0.032 | -50.05
-10 | -0.775 | 0.01414 | -0.033 | -54.793
-9.5 | -0.753 | 0.01341 | -0.034 | -56.16
-9 | -0.724 | 0.01198 | -0.035 | -60.451
-8.5 | -0.691 | 0.01172 | -0.036 | -58.944
-8 | -0.652 | 0.01036 | -0.037 | -62.93
-7.5 | -0.607 | 0.0101 | -0.038 | -60.115
-7 | -0.557 | 0.00976 | -0.039 | -57.113
-6.5 | -0.504 | 0.00939 | -0.039 | -53.686
-6 | -0.449 | 0.00903 | -0.04 | -49.678
-5.5 | -0.391 | 0.00868 | -0.041 | -45.043
-5 | -0.332 | 0.00843 | -0.042 | -39.385
-4.5 | -0.271 | 0.00798 | -0.043 | -34.015
-4 | -0.21 | 0.00768 | -0.043 | -27.289
-3.5 | -0.147 | 0.00773 | -0.044 | -19.031
-3 | -0.084 | 0.00576 | -0.045 | -14.649
-2.5 | -0.021 | 0.0056 | -0.046 | -3.775
-2 | 0.042 | 0.00562 | -0.047 | 7.514
-1.5 | 0.106 | 0.00561 | -0.048 | 18.89
-1 | 0.17 | 0.00564 | -0.049 | 30.055
-0.5 | 0.233 | 0.00564 | -0.049 | 41.361
0 | 0.299 | 0.00568 | -0.05 | 52.725
0.5 | 0.363 | 0.00576 | -0.051 | 63.07
1 | 0.427 | 0.00575 | -0.052 | 74.398
1.5 | 0.492 | 0.00583 | -0.053 | 84.297
2 | 0.556 | 0.00597 | -0.054 | 93.107
2.5 | 0.617 | 0.00609 | -0.054 | 101.411
3 | 0.681 | 0.00621 | -0.055 | 109.738
3.5 | 0.744 | 0.00638 | -0.056 | 116.622
4 | 0.807 | 0.00653 | -0.057 | 123.645
4.5 | 0.87 | 0.0067 | -0.058 | 129.918
5 | 0.933 | 0.00684 | -0.059 | 136.436
5.5 | 0.994 | 0.00693 | -0.06 | 143.551
6 | 1.055 | 0.00747 | -0.06 | 141.253
6.5 | 1.115 | 0.00815 | -0.061 | 136.816
7 | 1.159 | 0.01046 | -0.061 | 110.824
7.5 | 1.2 | 0.01192 | -0.061 | 100.707
8 | 1.248 | 0.01302 | -0.062 | 95.826
8.5 | 1.293 | 0.01398 | -0.063 | 92.461
9 | 1.333 | 0.0162 | -0.063 | 82.273
9.5 | 1.37 | 0.01817 | -0.063 | 75.379
10 | 1.405 | 0.0194 | -0.064 | 72.4
10.5 | 1.436 | 0.02079 | -0.065 | 69.074
11 | 1.462 | 0.02221 | -0.065 | 65.846
11.5 | 1.483 | 0.02374 | -0.066 | 62.475
12 | 1.499 | 0.02533 | -0.066 | 59.168
12.5 | 1.509 | 0.02712 | -0.067 | 55.635
13 | 1.512 | 0.02893 | -0.067 | 52.283
13.5 | 1.509 | 0.03111 | -0.068 | 48.518
14 | 1.5 | 0.03342 | -0.068 | 44.871
14.5 | 1.483 | 0.03611 | -0.069 | 41.061
15 | 1.459 | 0.03889 | -0.069 | 37.513
15.5 | 1.428 | 0.04242 | -0.069 | 33.651
16 | 1.39 | 0.0461 | -0.07 | 30.147
16.5 | 1.344 | 0.0514 | -0.07 | 26.143
17 | 1.292 | 0.05668 | -0.07 | 22.799
17.5 | 1.229 | 0.06358 | -0.07 | 19.334
18 | 1.147 | 0.07249 | -0.069 | 15.829

## 62. Re 3M Mach 0.25 (2)
BIGFOIL.COM POLAR EXPORT
GA 35-316
GA 35-316 |  |  |  | Cl Max: | 1.5314 | at alpha= | 17.5 | deg
XFOIL ncrit=9 |  |  |  | L/D Max: | 151.891 | at alpha= | 5 | deg
Re: | 3000000 |  |  | Cd Min: | 0.22894 | at alpha= | -20 | deg
Mach: | 0.25 |  |  | Cl=0 at alpha= | -2.302 | deg
|  |  |  | @ Cl=0.1, Cd= | 0.0052428
|  |  |  | @ Cl=0.4, Cd= | 0.00502
|  |  |  | @ Cl=0.6, Cd= | 0.0051269
alpha (deg) | Cl | Cd | Cm | Cl/Cd
-20 | -0.6231 | 0.22894 | 0.0336 | -2.7217
-18 | -0.7906 | 0.13689 | -0.0143 | -5.7754
-17.5 | -0.8943 | 0.10826 | -0.0325 | -8.2607
-17 | -0.9828 | 0.08471 | -0.0475 | -11.6019
-15.5 | -1.0945 | 0.04503 | -0.0748 | -24.306
-15 | -1.1084 | 0.03807 | -0.0769 | -29.1148
-14.5 | -1.1168 | 0.03224 | -0.0776 | -34.6402
-14 | -1.1228 | 0.02729 | -0.0767 | -41.1433
-13.5 | -1.1295 | 0.02302 | -0.074 | -49.066
-13 | -1.1203 | 0.02034 | -0.0702 | -55.0787
-12.5 | -1.1068 | 0.01846 | -0.0651 | -59.9567
-11.5 | -1.0466 | 0.01585 | -0.0567 | -66.0315
-11 | -1.002 | 0.01477 | -0.0543 | -67.8402
-10.5 | -0.9527 | 0.01386 | -0.0525 | -68.7374
-10 | -0.9033 | 0.01284 | -0.0508 | -70.3505
-9.5 | -0.8498 | 0.01209 | -0.0496 | -70.2895
-9 | -0.794 | 0.01147 | -0.0487 | -69.2241
-8.5 | -0.738 | 0.01084 | -0.048 | -68.0812
-8 | -0.6799 | 0.01036 | -0.0475 | -65.6274
-7.5 | -0.6219 | 0.00988 | -0.0472 | -62.9453
-7 | -0.5624 | 0.00953 | -0.0471 | -59.0136
-6.5 | -0.5034 | 0.00912 | -0.047 | -55.1974
-6 | -0.4433 | 0.00883 | -0.0471 | -50.2039
-5.5 | -0.3835 | 0.00845 | -0.0472 | -45.3846
-5 | -0.3231 | 0.00822 | -0.0474 | -39.3066
-4.5 | -0.2627 | 0.0079 | -0.0477 | -33.2532
-4 | -0.2021 | 0.00765 | -0.0481 | -26.4183
-3.5 | -0.1414 | 0.0074 | -0.0485 | -19.1081
-3 | -0.0816 | 0.00693 | -0.049 | -11.7749
-2.5 | -0.0232 | 0.00624 | -0.0494 | -3.7179
-2 | 0.0354 | 0.00552 | -0.05 | 6.413
-1.5 | 0.0963 | 0.00525 | -0.0507 | 18.3429
-1 | 0.1576 | 0.00513 | -0.0513 | 30.7212
-0.5 | 0.2195 | 0.00504 | -0.0521 | 43.5516
0 | 0.2814 | 0.00501 | -0.0529 | 56.1677
0.5 | 0.3433 | 0.00502 | -0.0536 | 68.3865
1 | 0.4052 | 0.00502 | -0.0544 | 80.7171
1.5 | 0.4669 | 0.00504 | -0.0552 | 92.6389
2 | 0.5284 | 0.00506 | -0.0559 | 104.4269
2.5 | 0.5897 | 0.00511 | -0.0566 | 115.4012
3 | 0.6507 | 0.00521 | -0.0572 | 124.8944
3.5 | 0.7116 | 0.00529 | -0.0579 | 134.518
4 | 0.7719 | 0.00546 | -0.0584 | 141.3736
4.5 | 0.8322 | 0.00563 | -0.0589 | 147.8153
5 | 0.8916 | 0.00587 | -0.0592 | 151.891
5.5 | 0.9475 | 0.00639 | -0.0591 | 148.2786
6 | 0.9985 | 0.00726 | -0.0583 | 137.5344
6.5 | 1.048 | 0.00813 | -0.0572 | 128.9053
7.5 | 1.1403 | 0.00987 | -0.0538 | 115.5319
8 | 1.1828 | 0.01068 | -0.0515 | 110.7491
8.5 | 1.2189 | 0.01155 | -0.048 | 105.5325
9 | 1.2319 | 0.01238 | -0.0404 | 99.5073
9.5 | 1.2592 | 0.0138 | -0.037 | 91.2464
10 | 1.2802 | 0.01554 | -0.033 | 82.381
10.5 | 1.3056 | 0.01732 | -0.0299 | 75.3811
11 | 1.3324 | 0.01919 | -0.0272 | 69.432
11.5 | 1.3591 | 0.02118 | -0.0248 | 64.169
12 | 1.3825 | 0.02351 | -0.0224 | 58.8048
12.5 | 1.4071 | 0.02585 | -0.0204 | 54.4333
13 | 1.4272 | 0.0286 | -0.0183 | 49.9021
13.5 | 1.445 | 0.03168 | -0.0164 | 45.6124
14 | 1.4608 | 0.03511 | -0.0147 | 41.6064
14.5 | 1.4745 | 0.03892 | -0.0134 | 37.8854
15 | 1.488 | 0.04291 | -0.0123 | 34.6772
15.5 | 1.4998 | 0.04725 | -0.0115 | 31.7418
16 | 1.5105 | 0.05188 | -0.0111 | 29.1153
16.5 | 1.5212 | 0.05671 | -0.011 | 26.8242
17 | 1.5277 | 0.06219 | -0.0112 | 24.565
17.5 | 1.5314 | 0.0682 | -0.012 | 22.4545
18 | 1.5282 | 0.07535 | -0.0134 | 20.2814
18.5 | 1.5269 | 0.08251 | -0.0152 | 18.5056
19 | 1.5219 | 0.09053 | -0.0178 | 16.811
19.5 | 1.5152 | 0.09899 | -0.0209 | 15.3066
20 | 1.506 | 0.10815 | -0.0248 | 13.9251

## 63. Re 3M Mach 0.50 (1)
BIGFOIL.COM POLAR EXPORT
GA 35-316
GA 35-316 |  |  |  | Cl Max: | 1.361 | at alpha= | 9 | deg
JavaFoil+Calcfoil stall+Eppler ext transition |  |  |  | L/D Max: | 128.212 | at alpha= | 5 | deg
Re: | 3000000 |  |  | Cd Min: | 0.0059 | at alpha= | -1.5 | deg
Mach: | 0.5 |  |  | Cl=0 at alpha= | -2.331 | deg
|  |  |  | @ Cl=0.1, Cd= | 0.0059025
|  |  |  | @ Cl=0.4, Cd= | 0.0061482
|  |  |  | @ Cl=0.6, Cd= | 0.0064123
alpha (deg) | Cl | Cd | Cm | Cl/Cd
-20 | -0.995 | 0.16966 | -0.013 | -5.863
-19.5 | -0.967 | 0.16377 | -0.014 | -5.904
-19 | -0.939 | 0.15934 | -0.014 | -5.895
-18.5 | -0.912 | 0.1535 | -0.014 | -5.941
-18 | -0.886 | 0.16136 | -0.015 | -5.492
-17.5 | -0.859 | 0.15024 | -0.016 | -5.72
-17 | -0.831 | 0.14055 | -0.016 | -5.914
-16.5 | -0.802 | 0.13669 | -0.016 | -5.868
-16 | -0.772 | 0.13353 | -0.016 | -5.783
-15.5 | -0.744 | 0.12728 | -0.016 | -5.846
-15 | -0.716 | 0.12149 | -0.016 | -5.897
-14.5 | -0.688 | 0.11725 | -0.016 | -5.872
-14 | -0.66 | 0.11418 | -0.017 | -5.785
-13.5 | -0.632 | 0.10637 | -0.017 | -5.946
-13 | -0.605 | 0.10852 | -0.018 | -5.579
-12.5 | -0.576 | 0.09728 | -0.017 | -5.923
-12 | -0.547 | 0.09291 | -0.016 | -5.883
-11.5 | -0.519 | 0.0906 | -0.017 | -5.725
-11 | -0.491 | 0.08661 | -0.017 | -5.666
-10.5 | -0.463 | 0.08389 | -0.017 | -5.516
-10 | -0.435 | 0.07765 | -0.018 | -5.602
-9.5 | -0.407 | 0.06806 | -0.018 | -5.975
-9 | -0.379 | 0.059 | -0.019 | -6.422
-8.5 | -0.349 | 0.0678 | -0.017 | -5.153
-8 | -0.323 | 0.05345 | -0.021 | -6.044
-7.5 | -0.5 | 0.01568 | -0.04 | -31.917
-7 | -0.543 | 0.01216 | -0.042 | -44.661
-6.5 | -0.522 | 0.01146 | -0.044 | -45.532
-6 | -0.481 | 0.01034 | -0.045 | -46.517
-5.5 | -0.427 | 0.00974 | -0.046 | -43.785
-5 | -0.365 | 0.00935 | -0.047 | -39.068
-4.5 | -0.301 | 0.0089 | -0.048 | -33.773
-4 | -0.233 | 0.00834 | -0.049 | -27.955
-3.5 | -0.164 | 0.00806 | -0.05 | -20.349
-3 | -0.094 | 0.0082 | -0.05 | -11.462
-2.5 | -0.024 | 0.00603 | -0.051 | -3.914
-2 | 0.047 | 0.00591 | -0.052 | 7.988
-1.5 | 0.118 | 0.0059 | -0.053 | 20.089
-1 | 0.19 | 0.0059 | -0.054 | 32.132
-0.5 | 0.261 | 0.00603 | -0.055 | 43.254
0 | 0.335 | 0.00602 | -0.056 | 55.563
0.5 | 0.406 | 0.00616 | -0.057 | 65.919
1 | 0.478 | 0.00613 | -0.058 | 77.978
1.5 | 0.55 | 0.00637 | -0.059 | 86.243
2 | 0.621 | 0.00643 | -0.06 | 96.546
2.5 | 0.689 | 0.00663 | -0.061 | 103.92
3 | 0.76 | 0.00682 | -0.062 | 111.413
3.5 | 0.831 | 0.00703 | -0.063 | 118.223
4 | 0.901 | 0.00725 | -0.064 | 124.23
4.5 | 0.97 | 0.00758 | -0.065 | 127.942
5 | 1.039 | 0.0081 | -0.066 | 128.212
5.5 | 1.107 | 0.00885 | -0.067 | 125.041
6 | 1.145 | 0.01037 | -0.066 | 110.384
6.5 | 1.196 | 0.01308 | -0.066 | 91.429
7 | 1.248 | 0.01495 | -0.067 | 83.518
7.5 | 1.294 | 0.0165 | -0.067 | 78.406
8 | 1.329 | 0.01958 | -0.068 | 67.88
8.5 | 1.354 | 0.02232 | -0.068 | 60.643
9 | 1.361 | 0.02513 | -0.069 | 54.161
9.5 | 1.34 | 0.02684 | -0.069 | 49.945
10 | 1.246 | 0.02988 | -0.07 | 41.718
10.5 | 0.847 | 0.03355 | -0.07 | 25.26
11 | 0.877 | 0.03596 | -0.071 | 24.393
11.5 | 0.788 | 0.08476 | -0.043 | 9.302
12 | 0.811 | 0.09565 | -0.036 | 8.476
12.5 | 0.839 | 0.09869 | -0.038 | 8.499
13 | 0.878 | 0.10358 | -0.048 | 8.474
13.5 | 0.905 | 0.11431 | -0.048 | 7.919
14 | 0.927 | 0.11647 | -0.045 | 7.961

## 64. Re 3M Mach 0.50 (2)
BIGFOIL.COM POLAR EXPORT
GA 35-316
GA 35-316 |  |  |  | Cl Max: | 1.3976 | at alpha= | 13.5 | deg
XFOIL ncrit=9 |  |  |  | L/D Max: | 154.03 | at alpha= | 5 | deg
Re: | 3000000 |  |  | Cd Min: | 0.17805 | at alpha= | 18.5 | deg
Mach: | 0.5 |  |  | Cl=0 at alpha= | -2.3354 | deg
|  |  |  | @ Cl=0.1, Cd= | 0.0056426
|  |  |  | @ Cl=0.4, Cd= | 0.005321
|  |  |  | @ Cl=0.6, Cd= | 0.0054668
alpha (deg) | Cl | Cd | Cm | Cl/Cd
-13 | -0.43 | 0.12642 | -0.0296 | -3.4014
-12.5 | -0.437 | 0.11397 | -0.0369 | -3.8343
-12 | -0.4738 | 0.09713 | -0.0476 | -4.878
-11.5 | -0.4987 | 0.08356 | -0.0566 | -5.9682
-11 | -0.5242 | 0.06969 | -0.0655 | -7.5219
-10.5 | -0.5429 | 0.05765 | -0.0743 | -9.4172
-10 | -0.5739 | 0.04637 | -0.0824 | -12.3765
-9.5 | -0.5989 | 0.03755 | -0.0873 | -15.9494
-9 | -0.6289 | 0.02979 | -0.0891 | -21.1111
-8.5 | -0.6599 | 0.02347 | -0.0862 | -28.1167
-8 | -0.6883 | 0.01874 | -0.0778 | -36.7289
-7.5 | -0.684 | 0.01436 | -0.0702 | -47.6323
-7 | -0.639 | 0.01221 | -0.0654 | -52.3342
-6.5 | -0.5788 | 0.01092 | -0.0622 | -53.0037
-6 | -0.5119 | 0.01014 | -0.0601 | -50.4832
-5.5 | -0.4427 | 0.0095 | -0.0587 | -46.6
-5 | -0.3725 | 0.00903 | -0.0577 | -41.2514
-4.5 | -0.302 | 0.0086 | -0.0571 | -35.1163
-4 | -0.2315 | 0.0082 | -0.0567 | -28.2317
-3.5 | -0.1609 | 0.00792 | -0.0566 | -20.3157
-3 | -0.0903 | 0.0076 | -0.0567 | -11.8816
-2.5 | -0.0215 | 0.00707 | -0.0569 | -3.041
-2 | 0.0438 | 0.0061 | -0.0571 | 7.1803
-1.5 | 0.1126 | 0.00554 | -0.0577 | 20.3249
-1 | 0.1832 | 0.00537 | -0.0583 | 34.1155
-0.5 | 0.2546 | 0.0053 | -0.0591 | 48.0377
0 | 0.3261 | 0.00529 | -0.0599 | 61.6446
1 | 0.4692 | 0.00535 | -0.0615 | 87.7009
1.5 | 0.5406 | 0.0054 | -0.0623 | 100.1111
2 | 0.6117 | 0.00548 | -0.063 | 111.6241
2.5 | 0.683 | 0.00556 | -0.0636 | 122.8417
3 | 0.7536 | 0.00571 | -0.064 | 131.979
3.5 | 0.8245 | 0.00584 | -0.0644 | 141.1815
4 | 0.8947 | 0.00606 | -0.0645 | 147.6403
4.5 | 0.9648 | 0.00629 | -0.0644 | 153.3863
5 | 1.032 | 0.0067 | -0.0638 | 154.0299
5.5 | 1.0877 | 0.00766 | -0.0615 | 141.9974
6 | 1.1285 | 0.00905 | -0.057 | 124.6961
6.5 | 1.1557 | 0.01043 | -0.0504 | 110.8054
7.5 | 1.1809 | 0.01414 | -0.0351 | 83.5149
8 | 1.1992 | 0.01651 | -0.0296 | 72.6348
8.5 | 1.2238 | 0.01934 | -0.0264 | 63.2782
9.5 | 1.2558 | 0.02613 | -0.0187 | 48.0597
10 | 1.2761 | 0.02955 | -0.0155 | 43.1844
10.5 | 1.2984 | 0.03314 | -0.0127 | 39.1792
11 | 1.3192 | 0.03704 | -0.0102 | 35.6156
11.5 | 1.3415 | 0.04104 | -0.008 | 32.6876
12 | 1.361 | 0.04547 | -0.006 | 29.9318
12.5 | 1.3771 | 0.05039 | -0.0044 | 27.3288
13 | 1.3898 | 0.05589 | -0.0032 | 24.8667
13.5 | 1.3976 | 0.0621 | -0.0026 | 22.5056
14 | 1.3962 | 0.06957 | -0.003 | 20.069
14.5 | 1.3879 | 0.07817 | -0.0044 | 17.7549
15 | 1.3724 | 0.08801 | -0.0073 | 15.5937
15.5 | 1.3531 | 0.09887 | -0.0115 | 13.6856
16 | 1.3302 | 0.11076 | -0.0171 | 12.0098
16.5 | 1.3042 | 0.12359 | -0.0242 | 10.5526
17 | 1.2784 | 0.137 | -0.0323 | 9.3314
17.5 | 1.2545 | 0.15057 | -0.0413 | 8.3317
18 | 1.233 | 0.1643 | -0.0507 | 7.5046
18.5 | 1.2141 | 0.17805 | -0.0605 | 6.8189

## 65. Re 4M Mach 0.00 (1)
BIGFOIL.COM POLAR EXPORT
GA 35-316
GA 35-316 |  |  |  | Cl Max: | 1.596 | at alpha= | 15 | deg
JavaFoil+Calcfoil stall+Eppler ext transition |  |  |  | L/D Max: | 141.441 | at alpha= | 5.5 | deg
Re: | 4000000 |  |  | Cd Min: | 0.00531 | at alpha= | -2 | deg
Mach: | 0 |  |  | Cl=0 at alpha= | -2.3361 | deg
|  |  |  | @ Cl=0.1, Cd= | 0.0053671
|  |  |  | @ Cl=0.4, Cd= | 0.0055032
|  |  |  | @ Cl=0.6, Cd= | 0.0057542
alpha (deg) | Cl | Cd | Cm | Cl/Cd
-18 | -0.748 | 0.12653 | -0.013 | -5.908
-17.5 | -0.761 | 0.11963 | -0.014 | -6.361
-17 | -0.774 | 0.11198 | -0.015 | -6.912
-16.5 | -0.787 | 0.10335 | -0.016 | -7.615
-16 | -0.791 | 0.10288 | -0.015 | -7.685
-15.5 | -0.814 | 0.08305 | -0.018 | -9.798
-15 | -0.841 | 0.06304 | -0.021 | -13.336
-14.5 | -0.864 | 0.04759 | -0.022 | -18.163
-14 | -0.883 | 0.03589 | -0.024 | -24.605
-13.5 | -0.895 | 0.02786 | -0.026 | -32.136
-13 | -0.9 | 0.02256 | -0.027 | -39.886
-12.5 | -0.897 | 0.0192 | -0.028 | -46.723
-12 | -0.889 | 0.01718 | -0.029 | -51.728
-11.5 | -0.874 | 0.01508 | -0.03 | -57.971
-11 | -0.856 | 0.01395 | -0.031 | -61.354
-10.5 | -0.83 | 0.01276 | -0.032 | -65.079
-10 | -0.803 | 0.0117 | -0.032 | -68.572
-9.5 | -0.77 | 0.01094 | -0.033 | -70.37
-9 | -0.733 | 0.01029 | -0.034 | -71.226
-8.5 | -0.692 | 0.00979 | -0.035 | -70.628
-8 | -0.646 | 0.00915 | -0.036 | -70.541
-7.5 | -0.597 | 0.00893 | -0.037 | -66.837
-7 | -0.546 | 0.00894 | -0.037 | -61.018
-6.5 | -0.492 | 0.00861 | -0.038 | -57.2
-6 | -0.437 | 0.00829 | -0.039 | -52.696
-5.5 | -0.38 | 0.00815 | -0.04 | -46.682
-5 | -0.322 | 0.00784 | -0.041 | -41.1
-4.5 | -0.263 | 0.00737 | -0.041 | -35.728
-4 | -0.203 | 0.00744 | -0.042 | -27.315
-3.5 | -0.143 | 0.00735 | -0.043 | -19.418
-3 | -0.082 | 0.00564 | -0.044 | -14.497
-2.5 | -0.02 | 0.00552 | -0.045 | -3.711
-2 | 0.041 | 0.00531 | -0.045 | 7.704
-1.5 | 0.103 | 0.00537 | -0.046 | 19.129
-1 | 0.164 | 0.00535 | -0.047 | 30.676
-0.5 | 0.226 | 0.00541 | -0.048 | 41.745
0 | 0.29 | 0.00544 | -0.049 | 53.246
0.5 | 0.352 | 0.00548 | -0.049 | 64.253
1 | 0.414 | 0.00551 | -0.05 | 75.128
1.5 | 0.476 | 0.00556 | -0.051 | 85.636
2 | 0.538 | 0.00566 | -0.052 | 95.105
2.5 | 0.598 | 0.00575 | -0.053 | 103.983
3 | 0.66 | 0.00588 | -0.054 | 112.115
3.5 | 0.721 | 0.00599 | -0.054 | 120.35
4 | 0.782 | 0.0059 | -0.055 | 132.626
4.5 | 0.843 | 0.00641 | -0.056 | 131.545
5 | 0.904 | 0.00681 | -0.057 | 132.638
5.5 | 0.964 | 0.00681 | -0.058 | 141.441
6 | 1.023 | 0.00746 | -0.058 | 137.138
6.5 | 1.081 | 0.00851 | -0.059 | 127.02
7 | 1.139 | 0.00974 | -0.06 | 116.851
7.5 | 1.194 | 0.01049 | -0.061 | 113.742
8 | 1.225 | 0.01154 | -0.061 | 106.147
8.5 | 1.269 | 0.0123 | -0.061 | 103.153
9 | 1.31 | 0.01406 | -0.062 | 93.206
9.5 | 1.352 | 0.01491 | -0.062 | 90.718
10 | 1.39 | 0.01663 | -0.063 | 83.597
10.5 | 1.426 | 0.01794 | -0.063 | 79.51
11 | 1.459 | 0.01884 | -0.064 | 77.451
11.5 | 1.489 | 0.01996 | -0.064 | 74.609
12 | 1.516 | 0.02121 | -0.065 | 71.459
12.5 | 1.539 | 0.02257 | -0.065 | 68.187
13 | 1.558 | 0.024 | -0.066 | 64.905
13.5 | 1.573 | 0.02553 | -0.067 | 61.603
14 | 1.585 | 0.02721 | -0.067 | 58.229
14.5 | 1.592 | 0.02903 | -0.067 | 54.848
15 | 1.596 | 0.03099 | -0.068 | 51.5
15.5 | 1.596 | 0.03316 | -0.068 | 48.119
16 | 1.591 | 0.03566 | -0.069 | 44.623
16.5 | 1.584 | 0.03816 | -0.069 | 41.503
17 | 1.573 | 0.04071 | -0.07 | 38.644
17.5 | 1.556 | 0.04361 | -0.07 | 35.689
18 | 1.529 | 0.04681 | -0.07 | 32.671
18.5 | 1.498 | 0.05088 | -0.071 | 29.44
19 | 1.464 | 0.05525 | -0.071 | 26.494
19.5 | 1.427 | 0.05994 | -0.071 | 23.816
20 | 1.392 | 0.06337 | -0.071 | 21.966

## 66. Re 4M Mach 0.00 (2)
BIGFOIL.COM POLAR EXPORT
GA 35-316
GA 35-316 |  |  |  | Cl Max: | 1.6385 | at alpha= | 20 | deg
XFOIL ncrit=9 |  |  |  | L/D Max: | 151.829 | at alpha= | 5 | deg
Re: | 4000000 |  |  | Cd Min: | 0.07303 | at alpha= | 20 | deg
Mach: | 0 |  |  | Cl=0 at alpha= | -2.3067 | deg
|  |  |  | @ Cl=0.1, Cd= | 0.0049783
|  |  |  | @ Cl=0.4, Cd= | 0.0046818
|  |  |  | @ Cl=0.6, Cd= | 0.0048398
alpha (deg) | Cl | Cd | Cm | Cl/Cd
-20 | -1.3665 | 0.05875 | -0.057 | -23.2596
-19.5 | -1.378 | 0.05116 | -0.0606 | -26.9351
-19 | -1.3893 | 0.04402 | -0.0636 | -31.5607
-18.5 | -1.3919 | 0.03836 | -0.0655 | -36.2852
-18 | -1.3879 | 0.03369 | -0.0665 | -41.1962
-17 | -1.368 | 0.02666 | -0.066 | -51.3128
-16.5 | -1.3447 | 0.02397 | -0.0667 | -56.0993
-16 | -1.326 | 0.02206 | -0.0646 | -60.1088
-15.5 | -1.3106 | 0.02012 | -0.0618 | -65.1392
-15 | -1.2917 | 0.01866 | -0.0584 | -69.2229
-14.5 | -1.2745 | 0.01751 | -0.0538 | -72.787
-14 | -1.2456 | 0.01664 | -0.0503 | -74.8558
-13.5 | -1.2086 | 0.01566 | -0.0481 | -77.1775
-13 | -1.1683 | 0.01469 | -0.0464 | -79.5303
-12 | -1.0767 | 0.01317 | -0.0443 | -81.754
-11.5 | -1.0275 | 0.01255 | -0.0436 | -81.8725
-11 | -0.9765 | 0.012 | -0.0432 | -81.375
-10.5 | -0.9253 | 0.0114 | -0.0428 | -81.1667
-10 | -0.873 | 0.01085 | -0.0425 | -80.4608
-9.5 | -0.8192 | 0.01041 | -0.0424 | -78.6936
-9 | -0.7651 | 0.00995 | -0.0424 | -76.8945
-8.5 | -0.7098 | 0.00957 | -0.0425 | -74.1693
-8 | -0.6542 | 0.00921 | -0.0427 | -71.0315
-7.5 | -0.598 | 0.00888 | -0.0429 | -67.3423
-7 | -0.5412 | 0.0086 | -0.0432 | -62.9302
-6.5 | -0.4844 | 0.00829 | -0.0435 | -58.4318
-6 | -0.4268 | 0.00806 | -0.044 | -52.9529
-5.5 | -0.3694 | 0.00779 | -0.0444 | -47.4198
-5 | -0.3114 | 0.00756 | -0.0449 | -41.1905
-4.5 | -0.2534 | 0.00733 | -0.0453 | -34.5703
-4 | -0.1951 | 0.00712 | -0.0459 | -27.4017
-3.5 | -0.1368 | 0.00688 | -0.0464 | -19.8837
-3 | -0.0791 | 0.00651 | -0.047 | -12.1505
-2.5 | -0.022 | 0.00598 | -0.0476 | -3.6789
-2 | 0.0349 | 0.00534 | -0.0482 | 6.5356
-1.5 | 0.0929 | 0.005 | -0.0489 | 18.58
-1 | 0.1519 | 0.00482 | -0.0496 | 31.5145
-0.5 | 0.2111 | 0.00469 | -0.0503 | 45.0107
0 | 0.2705 | 0.00467 | -0.0511 | 57.9229
0.5 | 0.3301 | 0.00465 | -0.0519 | 70.9892
1 | 0.3895 | 0.00468 | -0.0526 | 83.2265
1.5 | 0.4489 | 0.00469 | -0.0534 | 95.7143
2 | 0.508 | 0.00472 | -0.0542 | 107.6271
2.5 | 0.5666 | 0.0048 | -0.0549 | 118.0417
3 | 0.6253 | 0.00487 | -0.0556 | 128.3984
3.5 | 0.6835 | 0.00498 | -0.0563 | 137.249
4 | 0.7414 | 0.00512 | -0.0569 | 144.8047
4.5 | 0.7989 | 0.00531 | -0.0575 | 150.452
5 | 0.8548 | 0.00563 | -0.0579 | 151.8295
5.5 | 0.907 | 0.00629 | -0.0578 | 144.1971
6 | 0.9582 | 0.00698 | -0.0575 | 137.2779
6.5 | 1.008 | 0.00771 | -0.0571 | 130.7393
7 | 1.0576 | 0.00836 | -0.0566 | 126.5072
7.5 | 1.1056 | 0.00905 | -0.0558 | 122.1657
8 | 1.1526 | 0.00968 | -0.0549 | 119.0702
8.5 | 1.1964 | 0.0104 | -0.0534 | 115.0385
9 | 1.2383 | 0.01109 | -0.0516 | 111.6592
9.5 | 1.2741 | 0.01181 | -0.0488 | 107.8831
10.5 | 1.3259 | 0.01343 | -0.0403 | 98.7267
11 | 1.3514 | 0.01458 | -0.0369 | 92.6886
11.5 | 1.3797 | 0.01581 | -0.0342 | 87.2676
12 | 1.4058 | 0.01731 | -0.0317 | 81.2132
12.5 | 1.4329 | 0.01888 | -0.0295 | 75.8951
13 | 1.457 | 0.02073 | -0.0273 | 70.2846
13.5 | 1.4792 | 0.02282 | -0.0253 | 64.8203
14 | 1.498 | 0.02523 | -0.0233 | 59.3738
14.5 | 1.5143 | 0.02794 | -0.0214 | 54.1983
15 | 1.53 | 0.03084 | -0.0198 | 49.6109
15.5 | 1.5449 | 0.03397 | -0.0184 | 45.4784
16 | 1.5624 | 0.03705 | -0.0175 | 42.17
16.5 | 1.5781 | 0.0404 | -0.0167 | 39.0619
17 | 1.5891 | 0.04434 | -0.0161 | 35.839
17.5 | 1.599 | 0.04851 | -0.0157 | 32.9623
18 | 1.6106 | 0.05269 | -0.0157 | 30.5675
18.5 | 1.6221 | 0.05699 | -0.016 | 28.4629
19 | 1.6299 | 0.06189 | -0.0165 | 26.3354
19.5 | 1.6352 | 0.06723 | -0.0174 | 24.3225
20 | 1.6385 | 0.07303 | -0.0186 | 22.436

## 67. Re 4M Mach 0.10 (1)
BIGFOIL.COM POLAR EXPORT
GA 35-316
GA 35-316 |  |  |  | Cl Max: | 1.582 | at alpha= | 15 | deg
JavaFoil+Calcfoil stall+Eppler ext transition |  |  |  | L/D Max: | 142.109 | at alpha= | 5.5 | deg
Re: | 4000000 |  |  | Cd Min: | 0.00536 | at alpha= | -2 | deg
Mach: | 0.1 |  |  | Cl=0 at alpha= | -2.3306 | deg
|  |  |  | @ Cl=0.1, Cd= | 0.0053695
|  |  |  | @ Cl=0.4, Cd= | 0.0055419
|  |  |  | @ Cl=0.6, Cd= | 0.0057992
alpha (deg) | Cl | Cd | Cm | Cl/Cd
-17.5 | -0.719 | 0.12303 | -0.014 | -5.847
-17 | -0.735 | 0.11637 | -0.014 | -6.316
-16.5 | -0.746 | 0.11344 | -0.014 | -6.576
-16 | -0.758 | 0.10658 | -0.015 | -7.115
-15.5 | -0.779 | 0.09057 | -0.017 | -8.599
-15 | -0.794 | 0.07961 | -0.019 | -9.976
-14.5 | -0.827 | 0.0571 | -0.022 | -14.483
-14 | -0.851 | 0.04187 | -0.024 | -20.335
-13.5 | -0.87 | 0.0315 | -0.025 | -27.623
-13 | -0.881 | 0.02442 | -0.027 | -36.068
-12.5 | -0.883 | 0.02028 | -0.028 | -43.541
-12 | -0.878 | 0.01784 | -0.029 | -49.208
-11.5 | -0.866 | 0.01553 | -0.03 | -55.798
-11 | -0.85 | 0.01425 | -0.031 | -59.664
-10.5 | -0.826 | 0.01301 | -0.032 | -63.52
-10 | -0.8 | 0.01189 | -0.033 | -67.312
-9.5 | -0.769 | 0.01109 | -0.033 | -69.343
-9 | -0.733 | 0.01041 | -0.034 | -70.379
-8.5 | -0.693 | 0.00994 | -0.035 | -69.708
-8 | -0.647 | 0.00942 | -0.036 | -68.721
-7.5 | -0.599 | 0.00937 | -0.037 | -63.879
-7 | -0.548 | 0.00901 | -0.038 | -60.788
-6.5 | -0.494 | 0.00866 | -0.038 | -57.036
-6 | -0.439 | 0.00839 | -0.039 | -52.323
-5.5 | -0.382 | 0.00809 | -0.04 | -47.222
-5 | -0.324 | 0.00769 | -0.041 | -42.114
-4.5 | -0.264 | 0.00744 | -0.042 | -35.564
-4 | -0.204 | 0.00752 | -0.042 | -27.169
-3.5 | -0.143 | 0.00727 | -0.043 | -19.71
-3 | -0.082 | 0.00565 | -0.044 | -14.536
-2.5 | -0.021 | 0.00553 | -0.045 | -3.722
-2 | 0.041 | 0.00536 | -0.046 | 7.673
-1.5 | 0.103 | 0.00537 | -0.046 | 19.2
-1 | 0.165 | 0.00541 | -0.047 | 30.538
-0.5 | 0.227 | 0.00546 | -0.048 | 41.605
0 | 0.291 | 0.00549 | -0.049 | 53.07
0.5 | 0.354 | 0.00549 | -0.05 | 64.448
1 | 0.416 | 0.00556 | -0.051 | 74.878
1.5 | 0.478 | 0.00556 | -0.051 | 86.039
2 | 0.541 | 0.00575 | -0.052 | 94.094
2.5 | 0.601 | 0.0058 | -0.053 | 103.673
3 | 0.663 | 0.00589 | -0.054 | 112.45
3.5 | 0.725 | 0.00603 | -0.055 | 120.101
4 | 0.786 | 0.0059 | -0.055 | 133.246
4.5 | 0.847 | 0.00643 | -0.056 | 131.823
5 | 0.908 | 0.00677 | -0.057 | 134.04
5.5 | 0.968 | 0.00681 | -0.058 | 142.109
6 | 1.028 | 0.00752 | -0.059 | 136.616
6.5 | 1.086 | 0.0086 | -0.06 | 126.34
7 | 1.144 | 0.00986 | -0.06 | 116.037
7.5 | 1.199 | 0.01074 | -0.061 | 111.605
8 | 1.227 | 0.01173 | -0.061 | 104.628
8.5 | 1.273 | 0.01248 | -0.061 | 102.049
9 | 1.314 | 0.01425 | -0.062 | 92.23
9.5 | 1.354 | 0.01589 | -0.062 | 85.21
10 | 1.393 | 0.01689 | -0.063 | 82.462
10.5 | 1.429 | 0.0182 | -0.063 | 78.492
11 | 1.461 | 0.01914 | -0.064 | 76.344
11.5 | 1.49 | 0.02029 | -0.065 | 73.462
12 | 1.515 | 0.02158 | -0.065 | 70.229
12.5 | 1.537 | 0.02298 | -0.066 | 66.881
13 | 1.554 | 0.02447 | -0.066 | 63.5
13.5 | 1.567 | 0.02616 | -0.067 | 59.91
14 | 1.576 | 0.02777 | -0.067 | 56.766
14.5 | 1.581 | 0.0297 | -0.068 | 53.242
15 | 1.582 | 0.03168 | -0.068 | 49.943
15.5 | 1.579 | 0.03404 | -0.069 | 46.375
16 | 1.571 | 0.03664 | -0.069 | 42.869
16.5 | 1.559 | 0.03929 | -0.069 | 39.694
17 | 1.544 | 0.04238 | -0.07 | 36.43
17.5 | 1.523 | 0.04507 | -0.07 | 33.801
18 | 1.49 | 0.04909 | -0.07 | 30.355
18.5 | 1.454 | 0.05295 | -0.071 | 27.47
19 | 1.415 | 0.0577 | -0.071 | 24.523
19.5 | 1.373 | 0.06293 | -0.071 | 21.817
20 | 1.329 | 0.0684 | -0.071 | 19.434

## 68. Re 4M Mach 0.10 (2)
BIGFOIL.COM POLAR EXPORT
GA 35-316
GA 35-316 |  |  |  | Cl Max: | 1.6285 | at alpha= | 20 | deg
XFOIL ncrit=9 |  |  |  | L/D Max: | 152.283 | at alpha= | 5 | deg
Re: | 4000000 |  |  | Cd Min: | 0.07681 | at alpha= | 20 | deg
Mach: | 0.1 |  |  | Cl=0 at alpha= | -2.3077 | deg
|  |  |  | @ Cl=0.1, Cd= | 0.0049892
|  |  |  | @ Cl=0.4, Cd= | 0.0046926
|  |  |  | @ Cl=0.6, Cd= | 0.0048552
alpha (deg) | Cl | Cd | Cm | Cl/Cd
-20 | -1.303 | 0.07006 | -0.0527 | -18.5983
-19.5 | -1.3288 | 0.05987 | -0.0583 | -22.1948
-19 | -1.3497 | 0.05097 | -0.0626 | -26.4803
-18.5 | -1.3603 | 0.04385 | -0.0657 | -31.0217
-18 | -1.3636 | 0.03801 | -0.0676 | -35.8748
-17 | -1.3633 | 0.02949 | -0.0664 | -46.2292
-16.5 | -1.3311 | 0.02602 | -0.07 | -51.1568
-16 | -1.3154 | 0.02368 | -0.0681 | -55.549
-15.5 | -1.3021 | 0.02136 | -0.0655 | -60.9597
-15 | -1.284 | 0.01961 | -0.0625 | -65.4768
-14.5 | -1.2659 | 0.01818 | -0.0585 | -69.6315
-14 | -1.2476 | 0.01715 | -0.0534 | -72.7464
-13.5 | -1.2111 | 0.01624 | -0.051 | -74.5751
-13 | -1.1726 | 0.0152 | -0.0488 | -77.1447
-12.5 | -1.13 | 0.01426 | -0.0472 | -79.2426
-12 | -1.0835 | 0.01346 | -0.046 | -80.4978
-11.5 | -1.0345 | 0.01278 | -0.0451 | -80.9468
-11 | -0.9836 | 0.01217 | -0.0444 | -80.8217
-10.5 | -0.9312 | 0.01165 | -0.044 | -79.9313
-10 | -0.8793 | 0.011 | -0.0435 | -79.9364
-9.5 | -0.8253 | 0.01051 | -0.0433 | -78.5252
-9 | -0.7706 | 0.01006 | -0.0432 | -76.6004
-8.5 | -0.7151 | 0.00964 | -0.0432 | -74.1805
-8 | -0.6589 | 0.00929 | -0.0433 | -70.9257
-7.5 | -0.6023 | 0.00893 | -0.0434 | -67.4468
-7 | -0.5449 | 0.00867 | -0.0437 | -62.8489
-6.5 | -0.4878 | 0.00833 | -0.044 | -58.5594
-6 | -0.4298 | 0.00808 | -0.0444 | -53.1931
-5.5 | -0.3719 | 0.00782 | -0.0447 | -47.5575
-5 | -0.3134 | 0.00758 | -0.0452 | -41.3456
-4.5 | -0.255 | 0.00735 | -0.0457 | -34.6939
-4 | -0.1963 | 0.00714 | -0.0462 | -27.493
-3.5 | -0.1376 | 0.00691 | -0.0468 | -19.9132
-2.5 | -0.022 | 0.006 | -0.0479 | -3.6667
-2 | 0.0352 | 0.00536 | -0.0485 | 6.5672
-1.5 | 0.0935 | 0.00501 | -0.0491 | 18.6627
-1 | 0.153 | 0.00482 | -0.0499 | 31.7427
-0.5 | 0.2125 | 0.0047 | -0.0506 | 45.2128
0 | 0.2723 | 0.00468 | -0.0514 | 58.1838
0.5 | 0.3323 | 0.00466 | -0.0522 | 71.309
1 | 0.3921 | 0.00469 | -0.0529 | 83.6034
1.5 | 0.4518 | 0.00471 | -0.0537 | 95.9236
2 | 0.5113 | 0.00474 | -0.0545 | 107.8692
2.5 | 0.5703 | 0.00482 | -0.0552 | 118.3195
3 | 0.6294 | 0.00489 | -0.0559 | 128.7117
3.5 | 0.688 | 0.005 | -0.0565 | 137.6
4 | 0.7462 | 0.00515 | -0.0572 | 144.8932
4.5 | 0.8042 | 0.00533 | -0.0577 | 150.8818
5 | 0.8604 | 0.00565 | -0.0581 | 152.2832
5.5 | 0.9128 | 0.00634 | -0.058 | 143.9748
6 | 0.9643 | 0.00702 | -0.0577 | 137.3647
6.5 | 1.0138 | 0.00779 | -0.0571 | 130.1412
7 | 1.0639 | 0.00843 | -0.0566 | 126.204
8 | 1.1585 | 0.0098 | -0.0546 | 118.2143
8.5 | 1.202 | 0.01053 | -0.053 | 114.15
9 | 1.2427 | 0.01125 | -0.0509 | 110.4622
9.5 | 1.2772 | 0.01196 | -0.0477 | 106.7893
10.5 | 1.3251 | 0.01376 | -0.0387 | 96.3009
11 | 1.3518 | 0.01498 | -0.0355 | 90.2403
11.5 | 1.3797 | 0.01633 | -0.0328 | 84.4887
12 | 1.4064 | 0.01789 | -0.0303 | 78.6138
12.5 | 1.4327 | 0.0196 | -0.0281 | 73.0969
13 | 1.4569 | 0.02153 | -0.026 | 67.6684
13.5 | 1.4782 | 0.02377 | -0.0239 | 62.1876
14 | 1.4958 | 0.02637 | -0.0219 | 56.7235
14.5 | 1.5116 | 0.02922 | -0.02 | 51.7317
15 | 1.5271 | 0.03225 | -0.0184 | 47.3519
15.5 | 1.5434 | 0.03541 | -0.0172 | 43.5866
16 | 1.5597 | 0.03871 | -0.0163 | 40.2919
16.5 | 1.5742 | 0.04232 | -0.0156 | 37.1975
17 | 1.583 | 0.0466 | -0.015 | 33.97
17.5 | 1.5931 | 0.05093 | -0.0148 | 31.2802
18 | 1.6051 | 0.05521 | -0.0148 | 29.0726
18.5 | 1.6154 | 0.05982 | -0.0152 | 27.0043
19 | 1.6224 | 0.06498 | -0.0159 | 24.9677
19.5 | 1.6267 | 0.0706 | -0.0169 | 23.0411
20 | 1.6285 | 0.07681 | -0.0184 | 21.2017

## 69. Re 4M Mach 0.25 (1)
BIGFOIL.COM POLAR EXPORT
GA 35-316
GA 35-316 |  |  |  | Cl Max: | 1.516 | at alpha= | 13 | deg
JavaFoil+Calcfoil stall+Eppler ext transition |  |  |  | L/D Max: | 139.966 | at alpha= | 5.5 | deg
Re: | 4000000 |  |  | Cd Min: | 0.0054 | at alpha= | -1.5 | deg
Mach: | 0.25 |  |  | Cl=0 at alpha= | -2.3333 | deg
|  |  |  | @ Cl=0.1, Cd= | 0.0054019
|  |  |  | @ Cl=0.4, Cd= | 0.0055284
|  |  |  | @ Cl=0.6, Cd= | 0.0058882
alpha (deg) | Cl | Cd | Cm | Cl/Cd
-16 | -0.489 | 0.11839 | -0.014 | -4.135
-15.5 | -0.531 | 0.11023 | -0.014 | -4.813
-15 | -0.568 | 0.10497 | -0.015 | -5.407
-14.5 | -0.6 | 0.09914 | -0.015 | -6.056
-14 | -0.63 | 0.09084 | -0.016 | -6.936
-13.5 | -0.655 | 0.084 | -0.018 | -7.801
-13 | -0.68 | 0.07322 | -0.02 | -9.29
-12.5 | -0.724 | 0.04925 | -0.024 | -14.704
-12 | -0.776 | 0.02671 | -0.028 | -29.042
-11.5 | -0.793 | 0.02034 | -0.03 | -38.997
-11 | -0.799 | 0.01702 | -0.031 | -46.937
-10.5 | -0.793 | 0.01502 | -0.032 | -52.784
-10 | -0.778 | 0.01316 | -0.033 | -59.078
-9.5 | -0.756 | 0.01205 | -0.034 | -62.685
-9 | -0.727 | 0.01128 | -0.035 | -64.414
-8.5 | -0.693 | 0.01051 | -0.036 | -65.904
-8 | -0.654 | 0.00981 | -0.037 | -66.613
-7.5 | -0.607 | 0.00999 | -0.038 | -60.798
-7 | -0.557 | 0.00937 | -0.039 | -59.5
-6.5 | -0.504 | 0.00889 | -0.039 | -56.728
-6 | -0.449 | 0.00864 | -0.04 | -51.944
-5.5 | -0.391 | 0.00834 | -0.041 | -46.889
-5 | -0.332 | 0.00805 | -0.042 | -41.213
-4.5 | -0.271 | 0.00754 | -0.043 | -35.971
-4 | -0.21 | 0.00735 | -0.044 | -28.518
-3.5 | -0.147 | 0.00749 | -0.044 | -19.664
-3 | -0.084 | 0.00574 | -0.045 | -14.707
-2.5 | -0.021 | 0.00558 | -0.046 | -3.793
-2 | 0.042 | 0.00542 | -0.047 | 7.802
-1.5 | 0.106 | 0.0054 | -0.048 | 19.625
-1 | 0.17 | 0.00546 | -0.049 | 31.073
-0.5 | 0.233 | 0.00547 | -0.049 | 42.636
0 | 0.299 | 0.00549 | -0.05 | 54.557
0.5 | 0.363 | 0.00554 | -0.051 | 65.55
1 | 0.427 | 0.00552 | -0.052 | 77.389
1.5 | 0.492 | 0.00567 | -0.053 | 86.629
2 | 0.556 | 0.00578 | -0.054 | 96.104
2.5 | 0.617 | 0.00593 | -0.054 | 104.183
3 | 0.681 | 0.00602 | -0.055 | 113.053
3.5 | 0.744 | 0.00614 | -0.056 | 121.214
4 | 0.807 | 0.00629 | -0.057 | 128.392
4.5 | 0.87 | 0.00662 | -0.058 | 131.394
5 | 0.933 | 0.00702 | -0.059 | 132.81
5.5 | 0.994 | 0.0071 | -0.06 | 139.966
6 | 1.055 | 0.00776 | -0.06 | 135.952
6.5 | 1.115 | 0.00926 | -0.061 | 120.441
7 | 1.173 | 0.0104 | -0.062 | 112.819
7.5 | 1.203 | 0.01174 | -0.062 | 102.45
8 | 1.251 | 0.01254 | -0.062 | 99.732
8.5 | 1.295 | 0.01356 | -0.063 | 95.513
9 | 1.336 | 0.0153 | -0.063 | 87.335
9.5 | 1.373 | 0.01718 | -0.064 | 79.931
10 | 1.408 | 0.01834 | -0.064 | 76.815
10.5 | 1.439 | 0.01964 | -0.065 | 73.299
11 | 1.466 | 0.02097 | -0.065 | 69.905
11.5 | 1.487 | 0.02241 | -0.066 | 66.35
12 | 1.503 | 0.02389 | -0.067 | 62.894
12.5 | 1.512 | 0.02564 | -0.067 | 58.987
13 | 1.516 | 0.02741 | -0.068 | 55.302
13.5 | 1.513 | 0.02944 | -0.068 | 51.402
14 | 1.503 | 0.03153 | -0.069 | 47.674
14.5 | 1.486 | 0.03408 | -0.069 | 43.62
15 | 1.463 | 0.03666 | -0.069 | 39.909
15.5 | 1.432 | 0.04002 | -0.07 | 35.773
16 | 1.394 | 0.04333 | -0.07 | 32.179
16.5 | 1.349 | 0.04812 | -0.07 | 28.025
17 | 1.298 | 0.05295 | -0.07 | 24.505
17.5 | 1.235 | 0.05888 | -0.07 | 20.982
18 | 1.155 | 0.06642 | -0.07 | 17.393

## 70. Re 4M Mach 0.25 (2)
BIGFOIL.COM POLAR EXPORT
GA 35-316
GA 35-316 |  |  |  | Cl Max: | 1.5737 | at alpha= | 18.5 | deg
XFOIL ncrit=9 |  |  |  | L/D Max: | 153.554 | at alpha= | 4.5 | deg
Re: | 4000000 |  |  | Cd Min: | 0.16393 | at alpha= | -19 | deg
Mach: | 0.25 |  |  | Cl=0 at alpha= | -2.3136 | deg
|  |  |  | @ Cl=0.1, Cd= | 0.0050612
|  |  |  | @ Cl=0.4, Cd= | 0.004739
|  |  |  | @ Cl=0.6, Cd= | 0.0049305
alpha (deg) | Cl | Cd | Cm | Cl/Cd
-19 | -0.7545 | 0.16393 | 0.0023 | -4.6026
-18.5 | -0.8888 | 0.12679 | -0.0217 | -7.01
-18 | -1.0146 | 0.09629 | -0.0418 | -10.5369
-17 | -1.1355 | 0.06548 | -0.0581 | -17.3412
-16.5 | -1.1478 | 0.05115 | -0.0741 | -22.4399
-16 | -1.1685 | 0.04321 | -0.0771 | -27.0424
-15.5 | -1.1868 | 0.03605 | -0.079 | -32.9209
-15 | -1.1912 | 0.03076 | -0.0792 | -38.7256
-14.5 | -1.1919 | 0.02634 | -0.078 | -45.2506
-14 | -1.1856 | 0.02297 | -0.0755 | -51.6152
-13.5 | -1.1742 | 0.02038 | -0.0719 | -57.6153
-13 | -1.158 | 0.01851 | -0.0673 | -62.5608
-12.5 | -1.1433 | 0.01709 | -0.061 | -66.8988
-12 | -1.1082 | 0.01572 | -0.0574 | -70.4962
-11.5 | -1.0663 | 0.01448 | -0.0547 | -73.6395
-11 | -1.0182 | 0.0135 | -0.0526 | -75.4222
-10.5 | -0.9663 | 0.01268 | -0.051 | -76.2066
-10 | -0.9125 | 0.01197 | -0.0498 | -76.2322
-9.5 | -0.857 | 0.01131 | -0.0488 | -75.7737
-9 | -0.8012 | 0.01066 | -0.0479 | -75.1595
-8.5 | -0.7432 | 0.01016 | -0.0474 | -73.1496
-8 | -0.6851 | 0.00967 | -0.0469 | -70.848
-7.5 | -0.6257 | 0.00928 | -0.0467 | -67.4246
-6.5 | -0.5062 | 0.00857 | -0.0466 | -59.0665
-6 | -0.4461 | 0.00826 | -0.0467 | -54.0073
-5.5 | -0.3854 | 0.008 | -0.047 | -48.175
-5 | -0.3249 | 0.0077 | -0.0472 | -42.1948
-4.5 | -0.2641 | 0.00749 | -0.0476 | -35.2603
-4 | -0.2029 | 0.00725 | -0.048 | -27.9862
-3.5 | -0.142 | 0.00702 | -0.0485 | -20.2279
-3 | -0.0815 | 0.00671 | -0.049 | -12.1461
-2.5 | -0.022 | 0.00614 | -0.0495 | -3.5831
-2 | 0.037 | 0.00547 | -0.05 | 6.7642
-1.5 | 0.0973 | 0.00507 | -0.0507 | 19.1913
-1 | 0.1587 | 0.00487 | -0.0515 | 32.5873
-0.5 | 0.2202 | 0.00477 | -0.0522 | 46.1635
0 | 0.2823 | 0.00472 | -0.053 | 59.8093
0.5 | 0.3443 | 0.00473 | -0.0538 | 72.7907
1 | 0.4063 | 0.00474 | -0.0546 | 85.7173
1.5 | 0.468 | 0.00479 | -0.0553 | 97.7035
2 | 0.5298 | 0.00482 | -0.0561 | 109.917
2.5 | 0.5908 | 0.00492 | -0.0568 | 120.0813
3 | 0.652 | 0.00499 | -0.0575 | 130.6613
3.5 | 0.7129 | 0.00511 | -0.0581 | 139.5108
4 | 0.7734 | 0.00526 | -0.0587 | 147.0342
4.5 | 0.8338 | 0.00543 | -0.0592 | 153.5543
5 | 0.8917 | 0.00582 | -0.0594 | 153.2131
5.5 | 0.945 | 0.00658 | -0.0589 | 143.617
6 | 0.9969 | 0.00736 | -0.0583 | 135.4484
6.5 | 1.047 | 0.00817 | -0.0572 | 128.1518
7 | 1.0973 | 0.00887 | -0.0562 | 123.7091
7.5 | 1.145 | 0.00961 | -0.0547 | 119.1467
8 | 1.1902 | 0.01035 | -0.0527 | 114.9952
8.5 | 1.2292 | 0.01119 | -0.0498 | 109.8481
9 | 1.2533 | 0.01205 | -0.0441 | 104.0083
9.5 | 1.2717 | 0.01313 | -0.0384 | 96.8545
10 | 1.297 | 0.01454 | -0.0345 | 89.2022
10.5 | 1.3241 | 0.01611 | -0.0313 | 82.1912
11 | 1.3542 | 0.0177 | -0.0288 | 76.5085
11.5 | 1.3801 | 0.01966 | -0.0261 | 70.1984
12 | 1.4076 | 0.02164 | -0.0238 | 65.0462
12.5 | 1.4314 | 0.02394 | -0.0215 | 59.7911
13 | 1.4513 | 0.02664 | -0.0192 | 54.4782
13.5 | 1.4682 | 0.02967 | -0.0171 | 49.4843
14 | 1.4849 | 0.03292 | -0.0152 | 45.1063
14.5 | 1.498 | 0.03666 | -0.0137 | 40.862
15 | 1.5146 | 0.04029 | -0.0125 | 37.5925
15.5 | 1.53 | 0.04418 | -0.0116 | 34.6311
16 | 1.5418 | 0.04855 | -0.0108 | 31.757
16.5 | 1.5502 | 0.05346 | -0.0105 | 28.9974
17 | 1.5588 | 0.05853 | -0.0104 | 26.6325
17.5 | 1.566 | 0.06401 | -0.0109 | 24.4649
18 | 1.5709 | 0.06995 | -0.0117 | 22.4575
18.5 | 1.5737 | 0.07638 | -0.013 | 20.6036
19 | 1.5732 | 0.08346 | -0.0149 | 18.8497
19.5 | 1.5662 | 0.0917 | -0.0176 | 17.0796
20 | 1.5582 | 0.10033 | -0.0209 | 15.5307

## 71. Re 4M Mach 0.50 (1)
BIGFOIL.COM POLAR EXPORT
GA 35-316
GA 35-316 |  |  |  | Cl Max: | 1.364 | at alpha= | 9 | deg
JavaFoil+Calcfoil stall+Eppler ext transition |  |  |  | L/D Max: | 127.4 | at alpha= | 4.5 | deg
Re: | 4000000 |  |  | Cd Min: | 0.00573 | at alpha= | -1.5 | deg
Mach: | 0.5 |  |  | Cl=0 at alpha= | -2.331 | deg
|  |  |  | @ Cl=0.1, Cd= | 0.0057427
|  |  |  | @ Cl=0.4, Cd= | 0.0058875
|  |  |  | @ Cl=0.6, Cd= | 0.0062382
alpha (deg) | Cl | Cd | Cm | Cl/Cd
-20 | -0.997 | 0.16333 | -0.014 | -6.102
-19.5 | -0.968 | 0.16053 | -0.014 | -6.027
-19 | -0.94 | 0.15333 | -0.014 | -6.131
-18.5 | -0.913 | 0.14909 | -0.015 | -6.121
-18 | -0.886 | 0.15643 | -0.015 | -5.666
-17.5 | -0.86 | 0.14548 | -0.016 | -5.914
-17 | -0.832 | 0.13522 | -0.016 | -6.153
-16.5 | -0.804 | 0.13166 | -0.016 | -6.103
-16 | -0.774 | 0.12782 | -0.016 | -6.054
-15.5 | -0.745 | 0.12329 | -0.016 | -6.039
-15 | -0.717 | 0.11561 | -0.016 | -6.2
-14.5 | -0.689 | 0.11329 | -0.017 | -6.082
-14 | -0.661 | 0.10696 | -0.017 | -6.18
-13.5 | -0.633 | 0.10347 | -0.017 | -6.118
-13 | -0.606 | 0.10483 | -0.018 | -5.777
-12.5 | -0.577 | 0.09397 | -0.018 | -6.14
-12 | -0.547 | 0.09061 | -0.017 | -6.036
-11.5 | -0.519 | 0.08661 | -0.017 | -5.992
-11 | -0.491 | 0.08354 | -0.017 | -5.878
-10.5 | -0.463 | 0.0808 | -0.018 | -5.731
-10 | -0.437 | 0.06275 | -0.02 | -6.959
-9.5 | -0.407 | 0.06617 | -0.018 | -6.148
-9 | -0.38 | 0.05715 | -0.021 | -6.655
-8.5 | -0.349 | 0.066 | -0.017 | -5.294
-8 | -0.324 | 0.05178 | -0.022 | -6.253
-7.5 | -0.508 | 0.01357 | -0.041 | -37.436
-7 | -0.545 | 0.01143 | -0.043 | -47.669
-6.5 | -0.524 | 0.01086 | -0.044 | -48.211
-6 | -0.482 | 0.00986 | -0.045 | -48.841
-5.5 | -0.427 | 0.00935 | -0.046 | -45.613
-5 | -0.366 | 0.00886 | -0.047 | -41.269
-4.5 | -0.301 | 0.00855 | -0.048 | -35.173
-4 | -0.233 | 0.00801 | -0.049 | -29.079
-3.5 | -0.164 | 0.00775 | -0.05 | -21.153
-3 | -0.094 | 0.00779 | -0.05 | -12.068
-2.5 | -0.024 | 0.00593 | -0.051 | -3.979
-2 | 0.047 | 0.00578 | -0.052 | 8.171
-1.5 | 0.118 | 0.00573 | -0.053 | 20.663
-1 | 0.19 | 0.00576 | -0.054 | 32.912
-0.5 | 0.261 | 0.00583 | -0.055 | 44.701
0 | 0.335 | 0.00586 | -0.056 | 57.068
0.5 | 0.406 | 0.00589 | -0.057 | 69.012
1 | 0.478 | 0.00595 | -0.058 | 80.336
1.5 | 0.55 | 0.00621 | -0.059 | 88.531
2 | 0.621 | 0.00625 | -0.06 | 99.346
2.5 | 0.689 | 0.00639 | -0.061 | 107.836
3 | 0.76 | 0.00657 | -0.062 | 115.735
3.5 | 0.831 | 0.00675 | -0.063 | 123.02
4 | 0.901 | 0.00712 | -0.064 | 126.551
4.5 | 0.97 | 0.00762 | -0.065 | 127.4
5 | 1.039 | 0.00833 | -0.066 | 124.761
5.5 | 1.092 | 0.00935 | -0.066 | 116.78
6 | 1.141 | 0.01163 | -0.066 | 98.106
6.5 | 1.197 | 0.01299 | -0.066 | 92.146
7 | 1.251 | 0.01456 | -0.067 | 85.896
7.5 | 1.297 | 0.01599 | -0.067 | 81.072
8 | 1.332 | 0.01854 | -0.068 | 71.83
8.5 | 1.357 | 0.02131 | -0.068 | 63.684
9 | 1.364 | 0.02378 | -0.069 | 57.384
9.5 | 1.343 | 0.02551 | -0.07 | 52.654
10 | 1.249 | 0.02834 | -0.07 | 44.08
10.5 | 0.849 | 0.03174 | -0.071 | 26.758
11 | 0.879 | 0.034 | -0.071 | 25.868
11.5 | 0.898 | 0.04127 | -0.07 | 21.763
12 | 0.811 | 0.09071 | -0.037 | 8.941
12.5 | 0.842 | 0.09696 | -0.041 | 8.679
13 | 0.906 | 0.08736 | -0.059 | 10.365
13.5 | 0.909 | 0.11005 | -0.05 | 8.26
14 | 0.932 | 0.11008 | -0.048 | 8.468

## 72. Re 4M Mach 0.50 (2)
BIGFOIL.COM POLAR EXPORT
GA 35-316
GA 35-316 |  |  |  | Cl Max: | 1.4339 | at alpha= | 14 | deg
XFOIL ncrit=9 |  |  |  | L/D Max: | 160.248 | at alpha= | 4.5 | deg
Re: | 4000000 |  |  | Cd Min: | 0.18802 | at alpha= | 19 | deg
Mach: | 0.5 |  |  | Cl=0 at alpha= | -2.3458 | deg
|  |  |  | @ Cl=0.1, Cd= | 0.0055337
|  |  |  | @ Cl=0.4, Cd= | 0.0049906
|  |  |  | @ Cl=0.6, Cd= | 0.0051663
alpha (deg) | Cl | Cd | Cm | Cl/Cd
-12.5 | -0.469 | 0.1075 | -0.0414 | -4.3628
-12 | -0.4913 | 0.09376 | -0.0504 | -5.24
-11.5 | -0.5149 | 0.0805 | -0.0593 | -6.3963
-11 | -0.542 | 0.06631 | -0.0686 | -8.1737
-10.5 | -0.5703 | 0.05382 | -0.078 | -10.5964
-10 | -0.6004 | 0.04333 | -0.0852 | -13.8565
-9.5 | -0.6382 | 0.03391 | -0.0897 | -18.8204
-9 | -0.6711 | 0.02664 | -0.0898 | -25.1914
-8.5 | -0.699 | 0.0211 | -0.085 | -33.128
-7.5 | -0.702 | 0.0131 | -0.0688 | -53.5878
-7 | -0.6542 | 0.011 | -0.064 | -59.4727
-6.5 | -0.5882 | 0.01002 | -0.0613 | -58.7026
-6 | -0.5186 | 0.00934 | -0.0595 | -55.5246
-5.5 | -0.4474 | 0.00888 | -0.0582 | -50.3829
-5 | -0.3759 | 0.00843 | -0.0574 | -44.5907
-4.5 | -0.3047 | 0.00805 | -0.0568 | -37.8509
-4 | -0.2332 | 0.00777 | -0.0566 | -30.0129
-3.5 | -0.162 | 0.00745 | -0.0565 | -21.745
-3 | -0.0909 | 0.00721 | -0.0567 | -12.6075
-2.5 | -0.0208 | 0.00685 | -0.0569 | -3.0365
-1.5 | 0.1141 | 0.00538 | -0.0578 | 21.2082
-1 | 0.1847 | 0.00509 | -0.0585 | 36.2868
-0.5 | 0.2559 | 0.00499 | -0.0592 | 51.2826
0 | 0.3275 | 0.00496 | -0.0601 | 66.0282
0.5 | 0.3992 | 0.00499 | -0.0609 | 80
1 | 0.471 | 0.00504 | -0.0618 | 93.4524
1.5 | 0.5424 | 0.00511 | -0.0626 | 106.1448
2 | 0.614 | 0.00518 | -0.0633 | 118.5328
2.5 | 0.6853 | 0.00528 | -0.0639 | 129.7917
3 | 0.7561 | 0.00544 | -0.0644 | 138.989
3.5 | 0.8274 | 0.00557 | -0.0648 | 148.5458
4 | 0.8976 | 0.0058 | -0.065 | 154.7586
4.5 | 0.9679 | 0.00604 | -0.0649 | 160.2483
5 | 1.0322 | 0.00663 | -0.0639 | 155.6863
5.5 | 1.0843 | 0.00776 | -0.0612 | 139.7294
6 | 1.1254 | 0.00909 | -0.0568 | 123.8064
6.5 | 1.1629 | 0.01019 | -0.0515 | 114.1217
7 | 1.176 | 0.01152 | -0.0428 | 102.0833
7.5 | 1.194 | 0.0135 | -0.0364 | 88.4444
8.5 | 1.2277 | 0.01857 | -0.0254 | 66.112
10 | 1.3002 | 0.0279 | -0.0161 | 46.6022
10.5 | 1.324 | 0.03129 | -0.0131 | 42.3138
11 | 1.3501 | 0.03476 | -0.0105 | 38.8406
11.5 | 1.3729 | 0.03864 | -0.008 | 35.5305
12 | 1.392 | 0.04299 | -0.0058 | 32.3796
12.5 | 1.409 | 0.04773 | -0.0039 | 29.5202
13 | 1.4239 | 0.05288 | -0.0023 | 26.927
13.5 | 1.4327 | 0.05887 | -0.0013 | 24.3367
14 | 1.4339 | 0.06588 | -0.001 | 21.7653
14.5 | 1.4252 | 0.07429 | -0.0021 | 19.1843
15 | 1.4076 | 0.08411 | -0.0046 | 16.7352
15.5 | 1.3859 | 0.09502 | -0.0086 | 14.5854
16 | 1.3608 | 0.10691 | -0.014 | 12.7285
16.5 | 1.3342 | 0.11965 | -0.0209 | 11.1509
17 | 1.3085 | 0.13285 | -0.0288 | 9.8495
17.5 | 1.2843 | 0.1463 | -0.0375 | 8.7785
18 | 1.2618 | 0.15994 | -0.0468 | 7.8892
18.5 | 1.2386 | 0.17415 | -0.057 | 7.1123
19 | 1.2198 | 0.18802 | -0.0671 | 6.4876

## 73. Re 5M Mach 0.00 (1)
BIGFOIL.COM POLAR EXPORT
GA 35-316
GA 35-316 |  |  |  | Cl Max: | 1.599 | at alpha= | 15 | deg
JavaFoil+Calcfoil stall+Eppler ext transition |  |  |  | L/D Max: | 136.244 | at alpha= | 5.5 | deg
Re: | 5000000 |  |  | Cd Min: | 0.00526 | at alpha= | -1.5 | deg
Mach: | 0 |  |  | Cl=0 at alpha= | -2.3361 | deg
|  |  |  | @ Cl=0.1, Cd= | 0.0052634
|  |  |  | @ Cl=0.4, Cd= | 0.0054274
|  |  |  | @ Cl=0.6, Cd= | 0.0056626
alpha (deg) | Cl | Cd | Cm | Cl/Cd
-18 | -0.751 | 0.12145 | -0.014 | -6.18
-17.5 | -0.765 | 0.11455 | -0.015 | -6.676
-17 | -0.78 | 0.10526 | -0.015 | -7.411
-16.5 | -0.794 | 0.09584 | -0.016 | -8.287
-16 | -0.797 | 0.09609 | -0.016 | -8.297
-15.5 | -0.837 | 0.06588 | -0.02 | -12.705
-15 | -0.865 | 0.04834 | -0.022 | -17.886
-14.5 | -0.879 | 0.03949 | -0.023 | -22.254
-14 | -0.896 | 0.03014 | -0.025 | -29.714
-13.5 | -0.904 | 0.02437 | -0.026 | -37.087
-13 | -0.906 | 0.02081 | -0.027 | -43.539
-12.5 | -0.902 | 0.0181 | -0.028 | -49.814
-12 | -0.892 | 0.01574 | -0.029 | -56.677
-11.5 | -0.877 | 0.01458 | -0.03 | -60.161
-11 | -0.858 | 0.01284 | -0.031 | -66.816
-10.5 | -0.833 | 0.0121 | -0.032 | -68.78
-10 | -0.805 | 0.01113 | -0.033 | -72.259
-9.5 | -0.772 | 0.01047 | -0.033 | -73.711
-9 | -0.735 | 0.00987 | -0.034 | -74.438
-8.5 | -0.692 | 0.00945 | -0.035 | -73.222
-8 | -0.646 | 0.00878 | -0.036 | -73.513
-7.5 | -0.597 | 0.00861 | -0.037 | -69.327
-7 | -0.546 | 0.00862 | -0.037 | -63.305
-6.5 | -0.492 | 0.00829 | -0.038 | -59.352
-6 | -0.437 | 0.00802 | -0.039 | -54.483
-5.5 | -0.38 | 0.00776 | -0.04 | -49.044
-5 | -0.322 | 0.00756 | -0.041 | -42.63
-4.5 | -0.263 | 0.00716 | -0.041 | -36.74
-4 | -0.203 | 0.00725 | -0.042 | -28.051
-3.5 | -0.143 | 0.00704 | -0.043 | -20.256
-3 | -0.082 | 0.00558 | -0.044 | -14.658
-2.5 | -0.02 | 0.00543 | -0.045 | -3.773
-2 | 0.041 | 0.00533 | -0.045 | 7.683
-1.5 | 0.103 | 0.00526 | -0.046 | 19.502
-1 | 0.164 | 0.00529 | -0.047 | 31.049
-0.5 | 0.226 | 0.0053 | -0.048 | 42.64
0 | 0.29 | 0.00533 | -0.049 | 54.324
0.5 | 0.352 | 0.00535 | -0.049 | 65.736
1 | 0.414 | 0.00545 | -0.05 | 75.939
1.5 | 0.476 | 0.0055 | -0.051 | 86.571
2 | 0.538 | 0.00557 | -0.052 | 96.624
2.5 | 0.598 | 0.00566 | -0.053 | 105.747
3 | 0.66 | 0.00574 | -0.054 | 114.868
3.5 | 0.721 | 0.00587 | -0.054 | 122.833
4 | 0.782 | 0.0059 | -0.055 | 132.54
4.5 | 0.843 | 0.00644 | -0.056 | 130.847
5 | 0.904 | 0.00693 | -0.057 | 130.391
5.5 | 0.964 | 0.00707 | -0.058 | 136.244
6 | 1.023 | 0.00782 | -0.058 | 130.866
6.5 | 1.081 | 0.00889 | -0.059 | 121.662
7 | 1.139 | 0.00988 | -0.06 | 115.206
7.5 | 1.194 | 0.01032 | -0.061 | 115.673
8 | 1.247 | 0.01098 | -0.062 | 113.521
8.5 | 1.271 | 0.01231 | -0.061 | 103.255
9 | 1.313 | 0.01349 | -0.062 | 97.311
9.5 | 1.355 | 0.01429 | -0.062 | 94.83
10 | 1.393 | 0.01591 | -0.063 | 87.522
10.5 | 1.429 | 0.01694 | -0.063 | 84.352
11 | 1.462 | 0.01819 | -0.064 | 80.391
11.5 | 1.493 | 0.01907 | -0.065 | 78.284
12 | 1.519 | 0.02027 | -0.065 | 74.945
12.5 | 1.542 | 0.02154 | -0.066 | 71.6
13 | 1.561 | 0.02292 | -0.066 | 68.127
13.5 | 1.576 | 0.02439 | -0.067 | 64.646
14 | 1.587 | 0.02607 | -0.067 | 60.902
14.5 | 1.595 | 0.02772 | -0.068 | 57.543
15 | 1.599 | 0.02957 | -0.068 | 54.075
15.5 | 1.599 | 0.03165 | -0.069 | 50.522
16 | 1.595 | 0.03403 | -0.069 | 46.86
16.5 | 1.587 | 0.03638 | -0.069 | 43.628
17 | 1.577 | 0.03881 | -0.07 | 40.63
17.5 | 1.56 | 0.04154 | -0.07 | 37.552
18 | 1.533 | 0.04459 | -0.071 | 34.383
18.5 | 1.502 | 0.04833 | -0.071 | 31.08
19 | 1.468 | 0.05253 | -0.071 | 27.95
19.5 | 1.432 | 0.05663 | -0.071 | 25.29
20 | 1.395 | 0.06049 | -0.072 | 23.069

## 74. Re 5M Mach 0.00 (2)
BIGFOIL.COM POLAR EXPORT
GA 35-316
GA 35-316 |  |  |  | Cl Max: | 1.6632 | at alpha= | 20 | deg
XFOIL ncrit=9 |  |  |  | L/D Max: | 153.142 | at alpha= | 4.5 | deg
Re: | 5000000 |  |  | Cd Min: | 0.06965 | at alpha= | 20 | deg
Mach: | 0 |  |  | Cl=0 at alpha= | -2.3129 | deg
|  |  |  | @ Cl=0.1, Cd= | 0.0049061
|  |  |  | @ Cl=0.4, Cd= | 0.0044967
|  |  |  | @ Cl=0.6, Cd= | 0.0047247
alpha (deg) | Cl | Cd | Cm | Cl/Cd
-20 | -1.4006 | 0.05454 | -0.0589 | -25.6802
-19.5 | -1.4308 | 0.04501 | -0.0632 | -31.7885
-19 | -1.4246 | 0.0402 | -0.065 | -35.4378
-18.5 | -1.4297 | 0.03449 | -0.0665 | -41.4526
-17.5 | -1.4282 | 0.02668 | -0.0644 | -53.5307
-17 | -1.3933 | 0.02399 | -0.0672 | -58.0784
-16 | -1.3622 | 0.01995 | -0.0622 | -68.2807
-15.5 | -1.3448 | 0.01839 | -0.0587 | -73.1267
-15 | -1.3279 | 0.0172 | -0.0542 | -77.2035
-14.5 | -1.3029 | 0.01631 | -0.0501 | -79.8835
-14 | -1.2646 | 0.01548 | -0.0481 | -81.6925
-13.5 | -1.2223 | 0.01472 | -0.0466 | -83.0367
-13 | -1.177 | 0.01404 | -0.0454 | -83.8319
-12.5 | -1.1302 | 0.01336 | -0.0445 | -84.5958
-12 | -1.0836 | 0.01255 | -0.0435 | -86.3426
-11.5 | -1.0339 | 0.01192 | -0.0429 | -86.7366
-11 | -0.9825 | 0.01137 | -0.0425 | -86.4116
-10.5 | -0.9298 | 0.0109 | -0.0422 | -85.3028
-10 | -0.8768 | 0.01038 | -0.042 | -84.4701
-9.5 | -0.823 | 0.00992 | -0.042 | -82.9637
-9 | -0.768 | 0.00954 | -0.042 | -80.5031
-8.5 | -0.7128 | 0.00914 | -0.0421 | -77.9869
-8 | -0.6565 | 0.00882 | -0.0424 | -74.4331
-7.5 | -0.6003 | 0.00848 | -0.0426 | -70.7901
-7 | -0.5432 | 0.00822 | -0.043 | -66.0827
-6.5 | -0.486 | 0.00794 | -0.0433 | -61.2091
-6 | -0.4285 | 0.0077 | -0.0438 | -55.6494
-5.5 | -0.3705 | 0.00747 | -0.0442 | -49.5984
-5 | -0.3125 | 0.00725 | -0.0447 | -43.1034
-4.5 | -0.2541 | 0.00705 | -0.0453 | -36.0426
-4 | -0.1957 | 0.00685 | -0.0458 | -28.5693
-3.5 | -0.1373 | 0.00665 | -0.0464 | -20.6466
-3 | -0.079 | 0.00634 | -0.047 | -12.4606
-2.5 | -0.0214 | 0.00588 | -0.0476 | -3.6395
-2 | 0.0358 | 0.00537 | -0.0482 | 6.6667
-1.5 | 0.0939 | 0.00493 | -0.0489 | 19.0467
-1 | 0.1527 | 0.0047 | -0.0497 | 32.4894
-0.5 | 0.2116 | 0.00453 | -0.0504 | 46.7108
0 | 0.2711 | 0.00448 | -0.0512 | 60.5134
0.5 | 0.3306 | 0.00448 | -0.052 | 73.7946
1 | 0.3901 | 0.00449 | -0.0527 | 86.882
1.5 | 0.4496 | 0.00453 | -0.0535 | 99.2494
2 | 0.5085 | 0.0046 | -0.0543 | 110.5435
2.5 | 0.5672 | 0.00468 | -0.055 | 121.1966
3 | 0.6259 | 0.00476 | -0.0557 | 131.4916
3.5 | 0.684 | 0.00488 | -0.0564 | 140.1639
4 | 0.742 | 0.00502 | -0.057 | 147.8088
4.5 | 0.7994 | 0.00522 | -0.0576 | 153.1418
5.5 | 0.9052 | 0.00644 | -0.0576 | 140.559
6 | 0.9574 | 0.00704 | -0.0575 | 135.9943
6.5 | 1.0079 | 0.0077 | -0.0572 | 130.8961
7 | 1.059 | 0.00825 | -0.0568 | 128.3636
7.5 | 1.1075 | 0.00891 | -0.0562 | 124.2985
8 | 1.1554 | 0.00952 | -0.0554 | 121.3655
8.5 | 1.2009 | 0.01018 | -0.0542 | 117.9666
9 | 1.2439 | 0.01084 | -0.0526 | 114.7509
9.5 | 1.2839 | 0.01151 | -0.0505 | 111.5465
10 | 1.317 | 0.01211 | -0.0471 | 108.7531
10.5 | 1.3416 | 0.0128 | -0.0425 | 104.8125
11 | 1.3685 | 0.01374 | -0.0389 | 99.5997
11.5 | 1.3948 | 0.01494 | -0.0358 | 93.3601
12 | 1.4232 | 0.01621 | -0.0333 | 87.7977
12.5 | 1.4486 | 0.01779 | -0.0308 | 81.4278
13 | 1.4731 | 0.01954 | -0.0285 | 75.3889
13.5 | 1.4953 | 0.02156 | -0.0263 | 69.3553
14 | 1.5128 | 0.024 | -0.024 | 63.0333
14.5 | 1.5309 | 0.02653 | -0.0222 | 57.7045
15 | 1.5483 | 0.0292 | -0.0205 | 53.024
15.5 | 1.5673 | 0.03191 | -0.0192 | 49.1163
16 | 1.5832 | 0.03502 | -0.018 | 45.2085
16.5 | 1.5976 | 0.0384 | -0.0171 | 41.6042
17 | 1.6118 | 0.04194 | -0.0164 | 38.4311
17.5 | 1.6263 | 0.04556 | -0.016 | 35.6958
18 | 1.6393 | 0.04947 | -0.0158 | 33.1373
18.5 | 1.6495 | 0.05379 | -0.0158 | 30.6656
19 | 1.6578 | 0.05846 | -0.0161 | 28.3579
19.5 | 1.6611 | 0.06389 | -0.0168 | 25.9994
20 | 1.6632 | 0.06965 | -0.0178 | 23.8794

## 75. Re 5M Mach 0.10 (1)
BIGFOIL.COM POLAR EXPORT
GA 35-316
GA 35-316 |  |  |  | Cl Max: | 1.585 | at alpha= | 15 | deg
JavaFoil+Calcfoil stall+Eppler ext transition |  |  |  | L/D Max: | 135.312 | at alpha= | 5.5 | deg
Re: | 5000000 |  |  | Cd Min: | 0.00529 | at alpha= | -1.5 | deg
Mach: | 0.1 |  |  | Cl=0 at alpha= | -2.3306 | deg
|  |  |  | @ Cl=0.1, Cd= | 0.0052929
|  |  |  | @ Cl=0.4, Cd= | 0.005449
|  |  |  | @ Cl=0.6, Cd= | 0.0056598
alpha (deg) | Cl | Cd | Cm | Cl/Cd
-18 | -0.706 | 0.12552 | -0.014 | -5.621
-17.5 | -0.722 | 0.11881 | -0.014 | -6.081
-17 | -0.738 | 0.1115 | -0.015 | -6.621
-16.5 | -0.749 | 0.10961 | -0.015 | -6.831
-16 | -0.762 | 0.10214 | -0.016 | -7.461
-15.5 | -0.796 | 0.07593 | -0.019 | -10.489
-15 | -0.82 | 0.06083 | -0.021 | -13.479
-14.5 | -0.848 | 0.04442 | -0.023 | -19.092
-14 | -0.866 | 0.03483 | -0.024 | -24.856
-13.5 | -0.881 | 0.02683 | -0.026 | -32.842
-13 | -0.888 | 0.02221 | -0.027 | -39.984
-12.5 | -0.888 | 0.01861 | -0.028 | -47.723
-12 | -0.882 | 0.01629 | -0.029 | -54.132
-11.5 | -0.87 | 0.01497 | -0.03 | -58.066
-11 | -0.853 | 0.01311 | -0.031 | -65.025
-10.5 | -0.829 | 0.01232 | -0.032 | -67.283
-10 | -0.802 | 0.0113 | -0.033 | -71.029
-9.5 | -0.771 | 0.0106 | -0.034 | -72.677
-9 | -0.735 | 0.00997 | -0.034 | -73.664
-8.5 | -0.693 | 0.00958 | -0.035 | -72.3
-8 | -0.647 | 0.00908 | -0.036 | -71.308
-7.5 | -0.599 | 0.00903 | -0.037 | -66.262
-7 | -0.548 | 0.00871 | -0.038 | -62.843
-6.5 | -0.494 | 0.00838 | -0.038 | -58.946
-6 | -0.439 | 0.00808 | -0.039 | -54.321
-5.5 | -0.382 | 0.00783 | -0.04 | -48.765
-5 | -0.324 | 0.00735 | -0.041 | -44.03
-4.5 | -0.264 | 0.00719 | -0.042 | -36.781
-4 | -0.204 | 0.00732 | -0.042 | -27.92
-3.5 | -0.143 | 0.00707 | -0.043 | -20.269
-3 | -0.082 | 0.00559 | -0.044 | -14.703
-2.5 | -0.021 | 0.00543 | -0.045 | -3.79
-2 | 0.041 | 0.00535 | -0.046 | 7.696
-1.5 | 0.103 | 0.00529 | -0.046 | 19.515
-1 | 0.165 | 0.00533 | -0.047 | 30.943
-0.5 | 0.227 | 0.00534 | -0.048 | 42.486
0 | 0.291 | 0.00531 | -0.049 | 54.873
0.5 | 0.354 | 0.00536 | -0.05 | 66.015
1 | 0.416 | 0.00548 | -0.051 | 75.977
1.5 | 0.478 | 0.00548 | -0.051 | 87.271
2 | 0.541 | 0.00565 | -0.052 | 95.623
2.5 | 0.601 | 0.00566 | -0.053 | 106.25
3 | 0.663 | 0.00574 | -0.054 | 115.398
3.5 | 0.725 | 0.00588 | -0.055 | 123.203
4 | 0.786 | 0.00591 | -0.055 | 133.104
4.5 | 0.847 | 0.00645 | -0.056 | 131.279
5 | 0.908 | 0.00693 | -0.057 | 130.98
5.5 | 0.968 | 0.00716 | -0.058 | 135.312
6 | 1.028 | 0.00784 | -0.059 | 131.088
6.5 | 1.086 | 0.00896 | -0.06 | 121.247
7 | 1.144 | 0.00996 | -0.06 | 114.794
7.5 | 1.199 | 0.01061 | -0.061 | 113.053
8 | 1.236 | 0.01122 | -0.061 | 110.192
8.5 | 1.275 | 0.01246 | -0.061 | 102.348
9 | 1.317 | 0.01368 | -0.062 | 96.282
9.5 | 1.357 | 0.01521 | -0.062 | 89.193
10 | 1.396 | 0.01615 | -0.063 | 86.446
10.5 | 1.432 | 0.01719 | -0.064 | 83.28
11 | 1.464 | 0.01848 | -0.064 | 79.242
11.5 | 1.493 | 0.0194 | -0.065 | 76.987
12 | 1.519 | 0.02062 | -0.065 | 73.654
12.5 | 1.54 | 0.02196 | -0.066 | 70.136
13 | 1.557 | 0.02337 | -0.066 | 66.647
13.5 | 1.57 | 0.02499 | -0.067 | 62.837
14 | 1.579 | 0.02662 | -0.067 | 59.326
14.5 | 1.584 | 0.02836 | -0.068 | 55.869
15 | 1.585 | 0.03024 | -0.068 | 52.43
15.5 | 1.582 | 0.03248 | -0.069 | 48.696
16 | 1.574 | 0.03496 | -0.069 | 45.028
16.5 | 1.563 | 0.03743 | -0.07 | 41.744
17 | 1.547 | 0.04036 | -0.07 | 38.341
17.5 | 1.527 | 0.04293 | -0.07 | 35.569
18 | 1.494 | 0.04674 | -0.071 | 31.96
18.5 | 1.459 | 0.05025 | -0.071 | 29.03
19 | 1.419 | 0.05482 | -0.071 | 25.886
19.5 | 1.378 | 0.05932 | -0.071 | 23.231
20 | 1.334 | 0.06489 | -0.072 | 20.557

## 76. Re 5M Mach 0.10 (2)
BIGFOIL.COM POLAR EXPORT
GA 35-316
GA 35-316 |  |  |  | Cl Max: | 1.6521 | at alpha= | 19.5 | deg
XFOIL ncrit=9 |  |  |  | L/D Max: | 153.569 | at alpha= | 4.5 | deg
Re: | 5000000 |  |  | Cd Min: | 0.07365 | at alpha= | 20 | deg
Mach: | 0.1 |  |  | Cl=0 at alpha= | -2.3142 | deg
|  |  |  | @ Cl=0.1, Cd= | 0.004919
|  |  |  | @ Cl=0.4, Cd= | 0.0045137
|  |  |  | @ Cl=0.6, Cd= | 0.0047293
alpha (deg) | Cl | Cd | Cm | Cl/Cd
-20 | -1.3327 | 0.06606 | -0.055 | -20.1741
-19.5 | -1.3831 | 0.0532 | -0.0617 | -25.9981
-19 | -1.3791 | 0.04765 | -0.064 | -28.9423
-18.5 | -1.3966 | 0.03999 | -0.0671 | -34.9237
-18 | -1.3983 | 0.0345 | -0.0687 | -40.5304
-17.5 | -1.3998 | 0.0295 | -0.0693 | -47.4508
-17 | -1.3784 | 0.02624 | -0.0707 | -52.5305
-16.5 | -1.3672 | 0.02359 | -0.0687 | -57.9568
-16 | -1.3534 | 0.02128 | -0.0662 | -63.5996
-15.5 | -1.3369 | 0.01942 | -0.0631 | -68.8414
-15 | -1.3186 | 0.01797 | -0.0593 | -73.3779
-14.5 | -1.3033 | 0.01685 | -0.0538 | -77.3472
-14 | -1.2696 | 0.01594 | -0.0509 | -79.6487
-13.5 | -1.2288 | 0.0151 | -0.049 | -81.3775
-13 | -1.1843 | 0.01436 | -0.0475 | -82.4721
-12.5 | -1.1376 | 0.01365 | -0.0463 | -83.3407
-12 | -1.0905 | 0.01286 | -0.0452 | -84.7978
-11.5 | -1.0411 | 0.01215 | -0.0443 | -85.6872
-11 | -0.9898 | 0.01154 | -0.0437 | -85.7712
-10.5 | -0.9369 | 0.01103 | -0.0433 | -84.9411
-10 | -0.883 | 0.01055 | -0.0431 | -83.6967
-9.5 | -0.8291 | 0.01003 | -0.0428 | -82.662
-9 | -0.7737 | 0.00962 | -0.0428 | -80.4262
-8.5 | -0.7181 | 0.00921 | -0.0428 | -77.9696
-8 | -0.6614 | 0.00887 | -0.043 | -74.566
-7.5 | -0.6046 | 0.00854 | -0.0432 | -70.7963
-7 | -0.5471 | 0.00825 | -0.0435 | -66.3152
-6.5 | -0.4894 | 0.00798 | -0.0438 | -61.3283
-6 | -0.4314 | 0.00772 | -0.0442 | -55.8808
-5.5 | -0.3729 | 0.0075 | -0.0446 | -49.72
-5 | -0.3146 | 0.00727 | -0.0451 | -43.2737
-4.5 | -0.2558 | 0.00707 | -0.0456 | -36.181
-4 | -0.1969 | 0.00687 | -0.0462 | -28.6608
-3.5 | -0.1381 | 0.00667 | -0.0467 | -20.7046
-3 | -0.0794 | 0.00637 | -0.0473 | -12.4647
-2.5 | -0.0214 | 0.00591 | -0.0479 | -3.621
-2 | 0.0362 | 0.00539 | -0.0485 | 6.7161
-1.5 | 0.0946 | 0.00494 | -0.0492 | 19.1498
-1 | 0.1537 | 0.00471 | -0.0499 | 32.6327
-0.5 | 0.213 | 0.00454 | -0.0507 | 46.9163
0 | 0.2729 | 0.00449 | -0.0515 | 60.7795
0.5 | 0.3328 | 0.00449 | -0.0522 | 74.1203
1 | 0.3927 | 0.00451 | -0.053 | 87.0732
1.5 | 0.4525 | 0.00454 | -0.0538 | 99.6696
2 | 0.5119 | 0.00461 | -0.0546 | 111.0412
2.5 | 0.571 | 0.00469 | -0.0553 | 121.7484
3 | 0.63 | 0.00477 | -0.056 | 132.0755
3.5 | 0.6886 | 0.0049 | -0.0567 | 140.5306
4 | 0.7469 | 0.00504 | -0.0573 | 148.1944
4.5 | 0.8047 | 0.00524 | -0.0579 | 153.5687
5 | 0.8589 | 0.00579 | -0.058 | 148.342
5.5 | 0.9111 | 0.00648 | -0.0578 | 140.6019
6.5 | 1.014 | 0.00777 | -0.0572 | 130.5019
7 | 1.0652 | 0.00833 | -0.0568 | 127.8752
7.5 | 1.1141 | 0.00898 | -0.0561 | 124.0646
8 | 1.1618 | 0.00961 | -0.0551 | 120.8949
8.5 | 1.2068 | 0.01029 | -0.0538 | 117.2789
9 | 1.2488 | 0.011 | -0.0519 | 113.5273
9.5 | 1.2881 | 0.01166 | -0.0496 | 110.4717
10 | 1.3134 | 0.01225 | -0.0445 | 107.2163
11 | 1.3681 | 0.01412 | -0.0373 | 96.8909
11.5 | 1.3955 | 0.01538 | -0.0343 | 90.7347
12 | 1.4233 | 0.01679 | -0.0318 | 84.7707
12.5 | 1.4493 | 0.01843 | -0.0294 | 78.6381
13 | 1.4725 | 0.02035 | -0.027 | 72.3587
13.5 | 1.4931 | 0.02257 | -0.0247 | 66.1542
14 | 1.5113 | 0.02507 | -0.0226 | 60.2832
14.5 | 1.5283 | 0.02776 | -0.0207 | 55.054
15 | 1.5466 | 0.03051 | -0.0191 | 50.6916
15.5 | 1.5647 | 0.03342 | -0.0178 | 46.8193
16 | 1.5795 | 0.03677 | -0.0167 | 42.9562
16.5 | 1.5931 | 0.04034 | -0.0158 | 39.4918
17 | 1.609 | 0.04387 | -0.0152 | 36.6765
17.5 | 1.6225 | 0.0477 | -0.0148 | 34.0147
18 | 1.6346 | 0.05186 | -0.0147 | 31.5195
18.5 | 1.6437 | 0.05644 | -0.0148 | 29.123
19 | 1.6514 | 0.06135 | -0.0152 | 26.9177
19.5 | 1.6521 | 0.06728 | -0.0161 | 24.5556
20 | 1.6513 | 0.07365 | -0.0175 | 22.4209

## 77. Re 5M Mach 0.25 (1)
BIGFOIL.COM POLAR EXPORT
GA 35-316
GA 35-316 |  |  |  | Cl Max: | 1.519 | at alpha= | 13 | deg
JavaFoil+Calcfoil stall+Eppler ext transition |  |  |  | L/D Max: | 134.017 | at alpha= | 5.5 | deg
Re: | 5000000 |  |  | Cd Min: | 0.00533 | at alpha= | -1.5 | deg
Mach: | 0.25 |  |  | Cl=0 at alpha= | -2.3333 | deg
|  |  |  | @ Cl=0.1, Cd= | 0.0053366
|  |  |  | @ Cl=0.4, Cd= | 0.0054042
|  |  |  | @ Cl=0.6, Cd= | 0.0057121
alpha (deg) | Cl | Cd | Cm | Cl/Cd
-16 | -0.49 | 0.11624 | -0.014 | -4.214
-15.5 | -0.531 | 0.10896 | -0.014 | -4.872
-15 | -0.569 | 0.10219 | -0.015 | -5.568
-14.5 | -0.602 | 0.09574 | -0.016 | -6.29
-14 | -0.633 | 0.08776 | -0.017 | -7.208
-13.5 | -0.66 | 0.07875 | -0.019 | -8.387
-13 | -0.699 | 0.06009 | -0.022 | -11.626
-12.5 | -0.75 | 0.03531 | -0.026 | -21.253
-12 | -0.786 | 0.02328 | -0.029 | -33.776
-11.5 | -0.799 | 0.01845 | -0.03 | -43.327
-11 | -0.803 | 0.01548 | -0.031 | -51.858
-10.5 | -0.795 | 0.01375 | -0.032 | -57.85
-10 | -0.78 | 0.0125 | -0.033 | -62.394
-9.5 | -0.758 | 0.0115 | -0.034 | -65.91
-9 | -0.729 | 0.01075 | -0.035 | -67.778
-8.5 | -0.694 | 0.01007 | -0.036 | -68.939
-8 | -0.654 | 0.00948 | -0.037 | -68.961
-7.5 | -0.607 | 0.00958 | -0.038 | -63.417
-7 | -0.557 | 0.00893 | -0.039 | -62.426
-6.5 | -0.504 | 0.0086 | -0.039 | -58.674
-6 | -0.449 | 0.00826 | -0.04 | -54.35
-5.5 | -0.391 | 0.00803 | -0.041 | -48.735
-5 | -0.332 | 0.00775 | -0.042 | -42.811
-4.5 | -0.271 | 0.00732 | -0.043 | -37.046
-4 | -0.21 | 0.00714 | -0.044 | -29.351
-3.5 | -0.147 | 0.00718 | -0.044 | -20.515
-3 | -0.084 | 0.00569 | -0.045 | -14.824
-2.5 | -0.021 | 0.00549 | -0.046 | -3.853
-2 | 0.042 | 0.0054 | -0.047 | 7.825
-1.5 | 0.106 | 0.00533 | -0.048 | 19.879
-1 | 0.17 | 0.00534 | -0.049 | 31.786
-0.5 | 0.233 | 0.00539 | -0.049 | 43.294
0 | 0.299 | 0.0054 | -0.05 | 55.428
0.5 | 0.363 | 0.00541 | -0.051 | 67.123
1 | 0.427 | 0.0054 | -0.052 | 79.18
1.5 | 0.492 | 0.00554 | -0.053 | 88.697
2 | 0.556 | 0.00564 | -0.054 | 98.507
2.5 | 0.617 | 0.00574 | -0.054 | 107.607
3 | 0.681 | 0.00583 | -0.055 | 116.863
3.5 | 0.744 | 0.00602 | -0.056 | 123.735
4 | 0.807 | 0.00634 | -0.057 | 127.273
4.5 | 0.87 | 0.00667 | -0.058 | 130.462
5 | 0.933 | 0.00714 | -0.059 | 130.692
5.5 | 0.994 | 0.00742 | -0.06 | 134.017
6 | 1.055 | 0.0081 | -0.06 | 130.248
6.5 | 1.115 | 0.009 | -0.061 | 123.831
7 | 1.173 | 0.01047 | -0.062 | 112.067
7.5 | 1.205 | 0.01152 | -0.062 | 104.542
8 | 1.253 | 0.01219 | -0.062 | 102.787
8.5 | 1.298 | 0.01339 | -0.063 | 96.922
9 | 1.339 | 0.01467 | -0.063 | 91.268
9.5 | 1.376 | 0.01644 | -0.064 | 83.673
10 | 1.411 | 0.01754 | -0.064 | 80.451
10.5 | 1.442 | 0.0188 | -0.065 | 76.741
11 | 1.469 | 0.02027 | -0.066 | 72.462
11.5 | 1.49 | 0.02143 | -0.066 | 69.538
12 | 1.506 | 0.02283 | -0.067 | 65.946
12.5 | 1.515 | 0.02451 | -0.067 | 61.808
13 | 1.519 | 0.02622 | -0.068 | 57.917
13.5 | 1.516 | 0.02814 | -0.068 | 53.868
14 | 1.506 | 0.03021 | -0.069 | 49.867
14.5 | 1.489 | 0.03252 | -0.069 | 45.794
15 | 1.466 | 0.03496 | -0.07 | 41.932
15.5 | 1.435 | 0.03811 | -0.07 | 37.652
16 | 1.397 | 0.04137 | -0.07 | 33.777
16.5 | 1.352 | 0.04576 | -0.07 | 29.547
17 | 1.301 | 0.05022 | -0.071 | 25.912
17.5 | 1.24 | 0.05569 | -0.071 | 22.259
18 | 1.16 | 0.06258 | -0.071 | 18.539

## 78. Re 5M Mach 0.25 (2)
BIGFOIL.COM POLAR EXPORT
GA 35-316
GA 35-316 |  |  |  | Cl Max: | 1.6011 | at alpha= | 18.5 | deg
XFOIL ncrit=9 |  |  |  | L/D Max: | 155.944 | at alpha= | 4.5 | deg
Re: | 5000000 |  |  | Cd Min: | 0.09603 | at alpha= | 20 | deg
Mach: | 0.25 |  |  | Cl=0 at alpha= | -2.3199 | deg
|  |  |  | @ Cl=0.1, Cd= | 0.0049836
|  |  |  | @ Cl=0.4, Cd= | 0.0045744
|  |  |  | @ Cl=0.6, Cd= | 0.0047982
alpha (deg) | Cl | Cd | Cm | Cl/Cd
-17.5 | -1.1995 | 0.06551 | -0.0583 | -18.3102
-17 | -1.2021 | 0.05141 | -0.0753 | -23.3826
-16.5 | -1.225 | 0.04328 | -0.0784 | -28.3041
-16 | -1.2394 | 0.03649 | -0.0802 | -33.9655
-15.5 | -1.2477 | 0.03084 | -0.0805 | -40.4572
-15 | -1.2448 | 0.02664 | -0.0794 | -46.7267
-14.5 | -1.2394 | 0.02314 | -0.077 | -53.5609
-14 | -1.2282 | 0.02047 | -0.0736 | -60
-13.5 | -1.214 | 0.01841 | -0.069 | -65.9424
-13 | -1.2004 | 0.01699 | -0.0627 | -70.6533
-12.5 | -1.167 | 0.01577 | -0.0587 | -74.0013
-12 | -1.1233 | 0.01474 | -0.0559 | -76.2076
-11 | -1.0259 | 0.01286 | -0.0518 | -79.7745
-10.5 | -0.9739 | 0.01201 | -0.0502 | -81.0908
-10 | -0.919 | 0.01131 | -0.0491 | -81.2555
-9.5 | -0.8624 | 0.01074 | -0.0482 | -80.298
-9 | -0.8052 | 0.01016 | -0.0474 | -79.252
-8.5 | -0.7472 | 0.00967 | -0.0469 | -77.2699
-8 | -0.6882 | 0.00922 | -0.0466 | -74.6421
-7.5 | -0.6286 | 0.00885 | -0.0464 | -71.0282
-7 | -0.5687 | 0.00848 | -0.0463 | -67.0637
-6.5 | -0.5083 | 0.0082 | -0.0464 | -61.9878
-6 | -0.4478 | 0.00789 | -0.0465 | -56.7554
-5.5 | -0.387 | 0.00764 | -0.0468 | -50.6545
-5 | -0.3261 | 0.0074 | -0.0471 | -44.0676
-4.5 | -0.2649 | 0.00717 | -0.0475 | -36.9456
-4 | -0.2038 | 0.00696 | -0.0479 | -29.2816
-3.5 | -0.1425 | 0.00676 | -0.0484 | -21.0799
-3 | -0.0815 | 0.00648 | -0.049 | -12.5772
-2.5 | -0.0215 | 0.00606 | -0.0495 | -3.5479
-2 | 0.0382 | 0.00549 | -0.0501 | 6.9581
-1.5 | 0.0983 | 0.00499 | -0.0508 | 19.6994
-1 | 0.1593 | 0.00476 | -0.0515 | 33.4664
-0.5 | 0.221 | 0.00458 | -0.0523 | 48.2533
0 | 0.2828 | 0.00454 | -0.0531 | 62.2907
0.5 | 0.345 | 0.00453 | -0.0539 | 76.1589
1 | 0.4069 | 0.00458 | -0.0547 | 88.8428
1.5 | 0.4689 | 0.00461 | -0.0555 | 101.7137
2 | 0.5305 | 0.00468 | -0.0562 | 113.3547
2.5 | 0.5916 | 0.00479 | -0.0569 | 123.5073
3 | 0.6529 | 0.00485 | -0.0576 | 134.6186
3.5 | 0.7136 | 0.005 | -0.0583 | 142.72
4 | 0.7743 | 0.00515 | -0.0589 | 150.3495
4.5 | 0.8343 | 0.00535 | -0.0593 | 155.9439
5 | 0.8901 | 0.00594 | -0.0593 | 149.8485
5.5 | 0.9429 | 0.00673 | -0.0588 | 140.104
6 | 0.9961 | 0.0074 | -0.0582 | 134.6081
6.5 | 1.0477 | 0.00811 | -0.0574 | 129.1862
7 | 1.0998 | 0.00869 | -0.0566 | 126.5593
7.5 | 1.1478 | 0.00945 | -0.0551 | 121.4603
8 | 1.1948 | 0.01012 | -0.0535 | 118.0632
8.5 | 1.2354 | 0.01095 | -0.0507 | 112.8219
9 | 1.267 | 0.01177 | -0.0464 | 107.6466
9.5 | 1.2816 | 0.01272 | -0.0395 | 100.7547
10.5 | 1.3409 | 0.01512 | -0.0328 | 88.6839
11 | 1.3691 | 0.01672 | -0.0299 | 81.884
11.5 | 1.3988 | 0.01838 | -0.0273 | 76.1045
12 | 1.4245 | 0.0204 | -0.0248 | 69.8284
12.5 | 1.4481 | 0.02267 | -0.0223 | 63.8774
13 | 1.4669 | 0.02538 | -0.0198 | 57.7975
13.5 | 1.4854 | 0.02824 | -0.0176 | 52.5992
14 | 1.5019 | 0.03144 | -0.0157 | 47.7704
14.5 | 1.5197 | 0.03472 | -0.0141 | 43.7702
15 | 1.5351 | 0.03836 | -0.0127 | 40.0182
15.5 | 1.5506 | 0.04213 | -0.0116 | 36.8051
16 | 1.5639 | 0.04628 | -0.0107 | 33.7921
16.5 | 1.578 | 0.05052 | -0.0102 | 31.2352
17 | 1.5875 | 0.05538 | -0.01 | 28.6656
17.5 | 1.5952 | 0.06062 | -0.0101 | 26.3147
18 | 1.6007 | 0.06634 | -0.0107 | 24.1287
18.5 | 1.6011 | 0.07285 | -0.0118 | 21.978
19 | 1.5991 | 0.08001 | -0.0135 | 19.9863
19.5 | 1.5909 | 0.08819 | -0.016 | 18.0395
20 | 1.588 | 0.09603 | -0.0188 | 16.5365

## 79. Re 5M Mach 0.50 (1)
BIGFOIL.COM POLAR EXPORT
GA 35-316
GA 35-316 |  |  |  | Cl Max: | 1.367 | at alpha= | 9 | deg
JavaFoil+Calcfoil stall+Eppler ext transition |  |  |  | L/D Max: | 125.595 | at alpha= | 4 | deg
Re: | 5000000 |  |  | Cd Min: | 0.00566 | at alpha= | -1 | deg
Mach: | 0.5 |  |  | Cl=0 at alpha= | -2.331 | deg
|  |  |  | @ Cl=0.1, Cd= | 0.0056977
|  |  |  | @ Cl=0.4, Cd= | 0.0057924
|  |  |  | @ Cl=0.6, Cd= | 0.0060693
alpha (deg) | Cl | Cd | Cm | Cl/Cd
-20 | -0.999 | 0.15745 | -0.014 | -6.348
-19.5 | -0.969 | 0.1551 | -0.014 | -6.246
-19 | -0.941 | 0.15125 | -0.014 | -6.219
-18.5 | -0.913 | 0.14348 | -0.015 | -6.364
-18 | -0.886 | 0.15721 | -0.015 | -5.639
-17.5 | -0.862 | 0.14168 | -0.016 | -6.081
-17 | -0.834 | 0.13444 | -0.016 | -6.2
-16.5 | -0.804 | 0.1303 | -0.016 | -6.174
-16 | -0.775 | 0.12432 | -0.017 | -6.236
-15.5 | -0.745 | 0.12128 | -0.016 | -6.145
-15 | -0.717 | 0.1149 | -0.016 | -6.242
-14.5 | -0.689 | 0.11052 | -0.017 | -6.236
-14 | -0.661 | 0.10664 | -0.017 | -6.201
-13.5 | -0.633 | 0.09984 | -0.017 | -6.343
-13 | -0.606 | 0.10029 | -0.018 | -6.04
-12.5 | -0.577 | 0.09116 | -0.018 | -6.335
-12 | -0.548 | 0.08923 | -0.017 | -6.136
-11.5 | -0.519 | 0.08066 | -0.017 | -6.439
-11 | -0.491 | 0.08054 | -0.017 | -6.098
-10.5 | -0.463 | 0.07779 | -0.018 | -5.954
-10 | -0.44 | 0.05948 | -0.022 | -7.396
-9.5 | -0.407 | 0.06427 | -0.019 | -6.331
-9 | -0.381 | 0.05617 | -0.022 | -6.781
-8.5 | -0.349 | 0.06365 | -0.017 | -5.49
-8 | -0.324 | 0.05065 | -0.023 | -6.404
-7.5 | -0.511 | 0.0127 | -0.041 | -40.214
-7 | -0.546 | 0.01089 | -0.043 | -50.154
-6.5 | -0.525 | 0.01038 | -0.044 | -50.561
-6 | -0.482 | 0.00945 | -0.045 | -50.971
-5.5 | -0.427 | 0.00891 | -0.046 | -47.889
-5 | -0.366 | 0.00859 | -0.047 | -42.542
-4.5 | -0.301 | 0.00781 | -0.048 | -38.494
-4 | -0.233 | 0.00778 | -0.049 | -29.95
-3.5 | -0.164 | 0.00752 | -0.05 | -21.792
-3 | -0.094 | 0.00757 | -0.05 | -12.431
-2.5 | -0.024 | 0.00587 | -0.051 | -4.023
-2 | 0.047 | 0.00575 | -0.052 | 8.213
-1.5 | 0.118 | 0.00568 | -0.053 | 20.84
-1 | 0.19 | 0.00566 | -0.054 | 33.486
-0.5 | 0.261 | 0.00569 | -0.055 | 45.852
0 | 0.335 | 0.00571 | -0.056 | 58.625
0.5 | 0.406 | 0.0058 | -0.057 | 69.992
1 | 0.478 | 0.00581 | -0.058 | 82.202
1.5 | 0.55 | 0.00602 | -0.059 | 91.364
2 | 0.621 | 0.00609 | -0.06 | 102.054
2.5 | 0.689 | 0.00626 | -0.061 | 110.191
3 | 0.76 | 0.00639 | -0.062 | 119.029
3.5 | 0.831 | 0.00672 | -0.063 | 123.625
4 | 0.901 | 0.00717 | -0.064 | 125.595
4.5 | 0.97 | 0.00775 | -0.065 | 125.219
5 | 1.039 | 0.00852 | -0.066 | 121.913
5.5 | 1.09 | 0.00962 | -0.066 | 113.389
6 | 1.142 | 0.0116 | -0.066 | 98.509
6.5 | 1.199 | 0.01288 | -0.066 | 93.054
7 | 1.252 | 0.01416 | -0.067 | 88.448
7.5 | 1.299 | 0.01557 | -0.068 | 83.419
8 | 1.334 | 0.01799 | -0.068 | 74.18
8.5 | 1.359 | 0.02045 | -0.069 | 66.469
9 | 1.367 | 0.02281 | -0.069 | 59.932
9.5 | 1.345 | 0.02446 | -0.07 | 55.014
10 | 1.251 | 0.02718 | -0.07 | 46.036
10.5 | 0.851 | 0.03049 | -0.071 | 27.912
11 | 0.881 | 0.03262 | -0.071 | 27.01
11.5 | 0.904 | 0.03875 | -0.071 | 23.318
12 | 0.811 | 0.08899 | -0.037 | 9.117
12.5 | 0.849 | 0.09236 | -0.047 | 9.194
13 | 0.959 | 0.06279 | -0.069 | 15.268
13.5 | 0.913 | 0.10516 | -0.052 | 8.684
14 | 0.939 | 0.10504 | -0.052 | 8.943

## 80. Re 5M Mach 0.50 (2)
BIGFOIL.COM POLAR EXPORT
GA 35-316
GA 35-316 |  |  |  | Cl Max: | 1.4616 | at alpha= | 14 | deg
XFOIL ncrit=9 |  |  |  | L/D Max: | 163.114 | at alpha= | 4.5 | deg
Re: | 5000000 |  |  | Cd Min: | 0.18504 | at alpha= | 19 | deg
Mach: | 0.5 |  |  | Cl=0 at alpha= | -2.349 | deg
|  |  |  | @ Cl=0.1, Cd= | 0.0054529
|  |  |  | @ Cl=0.4, Cd= | 0.0047699
|  |  |  | @ Cl=0.6, Cd= | 0.0049649
alpha (deg) | Cl | Cd | Cm | Cl/Cd
-13 | -0.4885 | 0.11403 | -0.0378 | -4.284
-12 | -0.5175 | 0.08923 | -0.0541 | -5.7996
-11.5 | -0.54 | 0.07616 | -0.0628 | -7.0903
-10.5 | -0.5844 | 0.05182 | -0.0801 | -11.2775
-10 | -0.615 | 0.04164 | -0.0868 | -14.7695
-9.5 | -0.6469 | 0.03301 | -0.0905 | -19.5971
-9 | -0.6865 | 0.02551 | -0.09 | -26.911
-8.5 | -0.7251 | 0.01981 | -0.0837 | -36.6027
-8 | -0.7415 | 0.01546 | -0.0743 | -47.9625
-7.5 | -0.7172 | 0.01205 | -0.0675 | -59.5187
-7 | -0.6621 | 0.01031 | -0.0633 | -64.2192
-6.5 | -0.5942 | 0.00941 | -0.0608 | -63.1456
-6 | -0.5225 | 0.00888 | -0.0591 | -58.8401
-5.5 | -0.4503 | 0.00842 | -0.0579 | -53.4798
-5 | -0.3785 | 0.00803 | -0.0571 | -47.1357
-4.5 | -0.3063 | 0.00772 | -0.0567 | -39.6762
-4 | -0.2345 | 0.0074 | -0.0564 | -31.6892
-3.5 | -0.163 | 0.00715 | -0.0564 | -22.7972
-3 | -0.0915 | 0.00691 | -0.0566 | -13.2417
-2.5 | -0.0206 | 0.00662 | -0.057 | -3.1118
-1.5 | 0.1158 | 0.0053 | -0.0579 | 21.8491
-1 | 0.1858 | 0.00496 | -0.0586 | 37.4597
-0.5 | 0.2568 | 0.00478 | -0.0594 | 53.7238
0 | 0.3285 | 0.00475 | -0.0602 | 69.1579
0.5 | 0.4003 | 0.00477 | -0.0611 | 83.9203
2 | 0.6155 | 0.00498 | -0.0635 | 123.5944
2.5 | 0.6867 | 0.00511 | -0.0642 | 134.3836
3 | 0.758 | 0.00524 | -0.0647 | 144.6565
3.5 | 0.8292 | 0.0054 | -0.0651 | 153.5556
4 | 0.8993 | 0.00564 | -0.0653 | 159.4504
4.5 | 0.9689 | 0.00594 | -0.0651 | 163.1145
5.5 | 1.081 | 0.00787 | -0.0609 | 137.3571
6 | 1.1265 | 0.00901 | -0.057 | 125.0277
6.5 | 1.1689 | 0.00997 | -0.0524 | 117.2417
7 | 1.1847 | 0.01118 | -0.0438 | 105.966
7.5 | 1.2025 | 0.01308 | -0.0371 | 91.9343
8.5 | 1.2392 | 0.01804 | -0.0263 | 68.6918
9 | 1.2532 | 0.02089 | -0.021 | 59.9904
10.5 | 1.3471 | 0.02973 | -0.0137 | 45.3111
11 | 1.3728 | 0.03319 | -0.0109 | 41.3619
11.5 | 1.3959 | 0.03698 | -0.0082 | 37.7474
12 | 1.4158 | 0.04118 | -0.0058 | 34.3808
12.5 | 1.4328 | 0.04581 | -0.0036 | 31.277
13 | 1.4483 | 0.05084 | -0.0017 | 28.4874
13.5 | 1.4596 | 0.05651 | -0.0003 | 25.8291
14 | 1.4616 | 0.06328 | 0.0003 | 23.0973
14.5 | 1.4534 | 0.07146 | -0.0003 | 20.3387
15 | 1.4348 | 0.0812 | -0.0025 | 17.67
15.5 | 1.4118 | 0.09203 | -0.0063 | 15.3406
16 | 1.3853 | 0.10393 | -0.0116 | 13.3292
16.5 | 1.3583 | 0.11658 | -0.0182 | 11.6512
17 | 1.3312 | 0.12979 | -0.0261 | 10.2566
17.5 | 1.3032 | 0.14362 | -0.0351 | 9.0739
18 | 1.278 | 0.15754 | -0.0446 | 8.1122
18.5 | 1.2558 | 0.17146 | -0.0545 | 7.3242
19 | 1.2378 | 0.18504 | -0.0644 | 6.6894

## 81. Re 6M Mach 0.00 (1)
BIGFOIL.COM POLAR EXPORT
GA 35-316
GA 35-316 |  |  |  | Cl Max: | 1.602 | at alpha= | 15 | deg
JavaFoil+Calcfoil stall+Eppler ext transition |  |  |  | L/D Max: | 133.565 | at alpha= | 5.5 | deg
Re: | 6000000 |  |  | Cd Min: | 0.00518 | at alpha= | -1 | deg
Mach: | 0 |  |  | Cl=0 at alpha= | -2.3361 | deg
|  |  |  | @ Cl=0.1, Cd= | 0.0052329
|  |  |  | @ Cl=0.4, Cd= | 0.00533
|  |  |  | @ Cl=0.6, Cd= | 0.0055229
alpha (deg) | Cl | Cd | Cm | Cl/Cd
-18.5 | -0.739 | 0.12441 | -0.014 | -5.936
-18 | -0.755 | 0.11631 | -0.014 | -6.488
-17.5 | -0.77 | 0.10846 | -0.015 | -7.097
-17 | -0.786 | 0.09896 | -0.016 | -7.938
-16.5 | -0.805 | 0.08591 | -0.018 | -9.37
-16 | -0.804 | 0.08955 | -0.017 | -8.983
-15.5 | -0.856 | 0.05323 | -0.021 | -16.078
-15 | -0.875 | 0.04225 | -0.022 | -20.716
-14.5 | -0.89 | 0.03433 | -0.024 | -25.913
-14 | -0.903 | 0.02705 | -0.025 | -33.397
-13.5 | -0.91 | 0.02265 | -0.026 | -40.173
-13 | -0.91 | 0.0191 | -0.027 | -47.665
-12.5 | -0.905 | 0.01675 | -0.028 | -54.02
-12 | -0.895 | 0.01494 | -0.029 | -59.909
-11.5 | -0.879 | 0.01358 | -0.03 | -64.752
-11 | -0.86 | 0.01231 | -0.031 | -69.847
-10.5 | -0.834 | 0.01162 | -0.032 | -71.798
-10 | -0.806 | 0.01072 | -0.033 | -75.213
-9.5 | -0.773 | 0.01007 | -0.033 | -76.767
-9 | -0.735 | 0.0096 | -0.034 | -76.559
-8.5 | -0.692 | 0.00911 | -0.035 | -75.911
-8 | -0.646 | 0.00851 | -0.036 | -75.911
-7.5 | -0.597 | 0.00836 | -0.037 | -71.421
-7 | -0.546 | 0.00838 | -0.037 | -65.121
-6.5 | -0.492 | 0.00806 | -0.038 | -61.049
-6 | -0.437 | 0.0078 | -0.039 | -56.043
-5.5 | -0.38 | 0.00754 | -0.04 | -50.451
-5 | -0.322 | 0.00742 | -0.041 | -43.457
-4.5 | -0.263 | 0.00699 | -0.041 | -37.687
-4 | -0.203 | 0.00706 | -0.042 | -28.782
-3.5 | -0.143 | 0.00686 | -0.043 | -20.791
-3 | -0.082 | 0.00559 | -0.044 | -14.621
-2.5 | -0.02 | 0.00544 | -0.045 | -3.768
-2 | 0.041 | 0.00529 | -0.045 | 7.733
-1.5 | 0.103 | 0.00523 | -0.046 | 19.628
-1 | 0.164 | 0.00518 | -0.047 | 31.741
-0.5 | 0.226 | 0.00525 | -0.048 | 43.066
0 | 0.29 | 0.00524 | -0.049 | 55.301
0.5 | 0.352 | 0.00533 | -0.049 | 65.98
1 | 0.414 | 0.00533 | -0.05 | 77.628
1.5 | 0.476 | 0.00536 | -0.051 | 88.737
2 | 0.538 | 0.00545 | -0.052 | 98.755
2.5 | 0.598 | 0.00552 | -0.053 | 108.24
3 | 0.66 | 0.00561 | -0.054 | 117.597
3.5 | 0.721 | 0.00594 | -0.054 | 121.358
4 | 0.782 | 0.00591 | -0.055 | 132.427
4.5 | 0.843 | 0.00654 | -0.056 | 128.913
5 | 0.904 | 0.00709 | -0.057 | 127.379
5.5 | 0.964 | 0.00721 | -0.058 | 133.565
6 | 1.023 | 0.0083 | -0.058 | 123.165
6.5 | 1.081 | 0.0089 | -0.059 | 121.481
7 | 1.139 | 0.00958 | -0.06 | 118.894
7.5 | 1.194 | 0.01036 | -0.061 | 115.177
8 | 1.247 | 0.01079 | -0.062 | 115.577
8.5 | 1.275 | 0.01195 | -0.061 | 106.708
9 | 1.316 | 0.01329 | -0.062 | 98.997
9.5 | 1.358 | 0.01382 | -0.062 | 98.243
10 | 1.395 | 0.01534 | -0.063 | 90.926
10.5 | 1.432 | 0.01633 | -0.063 | 87.672
11 | 1.465 | 0.01734 | -0.064 | 84.464
11.5 | 1.495 | 0.01836 | -0.065 | 81.439
12 | 1.522 | 0.01952 | -0.065 | 77.953
12.5 | 1.545 | 0.02074 | -0.066 | 74.471
13 | 1.564 | 0.02206 | -0.066 | 70.891
13.5 | 1.579 | 0.02345 | -0.067 | 67.351
14 | 1.59 | 0.02508 | -0.067 | 63.414
14.5 | 1.598 | 0.02678 | -0.068 | 59.661
15 | 1.602 | 0.02845 | -0.068 | 56.294
15.5 | 1.602 | 0.03046 | -0.069 | 52.586
16 | 1.597 | 0.03272 | -0.069 | 48.811
16.5 | 1.59 | 0.03501 | -0.07 | 45.412
17 | 1.579 | 0.03728 | -0.07 | 42.363
17.5 | 1.563 | 0.03991 | -0.07 | 39.156
18 | 1.535 | 0.043 | -0.071 | 35.709
18.5 | 1.505 | 0.04639 | -0.071 | 32.444
19 | 1.471 | 0.05038 | -0.071 | 29.205
19.5 | 1.436 | 0.05427 | -0.072 | 26.451
20 | 1.399 | 0.05806 | -0.072 | 24.095

## 82. Re 6M Mach 0.00 (2)
BIGFOIL.COM POLAR EXPORT
GA 35-316
GA 35-316 |  |  |  | Cl Max: | 1.687 | at alpha= | 20 | deg
XFOIL ncrit=9 |  |  |  | L/D Max: | 151.594 | at alpha= | 4.5 | deg
Re: | 6000000 |  |  | Cd Min: | 0.06653 | at alpha= | 20 | deg
Mach: | 0 |  |  | Cl=0 at alpha= | -2.3169 | deg
|  |  |  | @ Cl=0.1, Cd= | 0.004886
|  |  |  | @ Cl=0.4, Cd= | 0.0043879
|  |  |  | @ Cl=0.6, Cd= | 0.0046497
alpha (deg) | Cl | Cd | Cm | Cl/Cd
-20 | -1.4521 | 0.04879 | -0.0611 | -29.7622
-19.5 | -1.4469 | 0.04351 | -0.0634 | -33.2544
-19 | -1.4541 | 0.03723 | -0.0657 | -39.0572
-18.5 | -1.4469 | 0.03281 | -0.0669 | -44.0994
-17.5 | -1.4261 | 0.02507 | -0.0683 | -56.8847
-17 | -1.4151 | 0.0226 | -0.0661 | -62.615
-16.5 | -1.3984 | 0.02065 | -0.0637 | -67.7191
-16 | -1.3859 | 0.01871 | -0.0602 | -74.0727
-15.5 | -1.3686 | 0.01737 | -0.0562 | -78.791
-15 | -1.3524 | 0.01639 | -0.0508 | -82.5137
-14.5 | -1.3171 | 0.0155 | -0.0484 | -84.9742
-14 | -1.2763 | 0.01471 | -0.0467 | -86.7641
-13.5 | -1.2323 | 0.01401 | -0.0454 | -87.9586
-13 | -1.1857 | 0.01335 | -0.0444 | -88.8165
-12.5 | -1.1375 | 0.01274 | -0.0436 | -89.2857
-12 | -1.0874 | 0.0122 | -0.043 | -89.1311
-11.5 | -1.0378 | 0.01152 | -0.0424 | -90.0868
-11 | -0.9865 | 0.01094 | -0.042 | -90.1737
-10.5 | -0.9336 | 0.01046 | -0.0418 | -89.2543
-10 | -0.8795 | 0.01006 | -0.0417 | -87.4254
-9.5 | -0.8255 | 0.00957 | -0.0417 | -86.2591
-9 | -0.7704 | 0.0092 | -0.0418 | -83.7391
-8.5 | -0.7148 | 0.00882 | -0.0419 | -81.0431
-8 | -0.6585 | 0.00851 | -0.0422 | -77.3796
-7.5 | -0.6018 | 0.0082 | -0.0424 | -73.3902
-7 | -0.5448 | 0.00792 | -0.0428 | -68.7879
-6.5 | -0.4872 | 0.0077 | -0.0432 | -63.2727
-6 | -0.4295 | 0.00743 | -0.0436 | -57.8062
-5.5 | -0.3714 | 0.00724 | -0.0441 | -51.2983
-5 | -0.3132 | 0.00701 | -0.0447 | -44.679
-4.5 | -0.2547 | 0.00683 | -0.0452 | -37.2914
-4 | -0.1963 | 0.00665 | -0.0458 | -29.5188
-3.5 | -0.1375 | 0.00645 | -0.0464 | -21.3178
-3 | -0.079 | 0.0062 | -0.047 | -12.7419
-2.5 | -0.0212 | 0.00583 | -0.0476 | -3.6364
-1.5 | 0.0946 | 0.00491 | -0.049 | 19.2668
-1 | 0.1532 | 0.00465 | -0.0497 | 32.9462
-0.5 | 0.2121 | 0.00441 | -0.0505 | 48.0952
0 | 0.2714 | 0.00438 | -0.0512 | 61.9635
0.5 | 0.3311 | 0.00436 | -0.052 | 75.9404
1 | 0.3906 | 0.00438 | -0.0528 | 89.1781
1.5 | 0.4498 | 0.00443 | -0.0536 | 101.535
2 | 0.5088 | 0.00452 | -0.0543 | 112.5664
2.5 | 0.5676 | 0.0046 | -0.0551 | 123.3913
3 | 0.6263 | 0.00469 | -0.0558 | 133.5394
3.5 | 0.6845 | 0.00482 | -0.0565 | 142.0124
4 | 0.7423 | 0.00497 | -0.0571 | 149.3561
4.5 | 0.7989 | 0.00527 | -0.0576 | 151.5939
5 | 0.852 | 0.0059 | -0.0576 | 144.4068
5.5 | 0.9043 | 0.00653 | -0.0576 | 138.4839
6 | 0.9566 | 0.0071 | -0.0575 | 134.7324
6.5 | 1.0085 | 0.00766 | -0.0573 | 131.658
7 | 1.06 | 0.00817 | -0.057 | 129.743
7.5 | 1.1094 | 0.00878 | -0.0565 | 126.3554
8 | 1.1578 | 0.00937 | -0.0558 | 123.5646
8.5 | 1.2045 | 0.00997 | -0.0548 | 120.8124
9 | 1.2487 | 0.01062 | -0.0534 | 117.58
9.5 | 1.2905 | 0.01126 | -0.0516 | 114.6092
10 | 1.3292 | 0.01185 | -0.0493 | 112.1688
10.5 | 1.3561 | 0.01229 | -0.0446 | 110.3417
11.5 | 1.4091 | 0.0142 | -0.0374 | 99.2324
12 | 1.4348 | 0.01551 | -0.0344 | 92.5081
12.5 | 1.4627 | 0.01688 | -0.032 | 86.6528
13 | 1.4857 | 0.01864 | -0.0294 | 79.7049
13.5 | 1.5066 | 0.02068 | -0.027 | 72.853
14 | 1.5257 | 0.02297 | -0.0248 | 66.4214
14.5 | 1.5452 | 0.02534 | -0.0229 | 60.9787
15 | 1.5646 | 0.02782 | -0.0212 | 56.2401
15.5 | 1.5821 | 0.03058 | -0.0197 | 51.7364
16 | 1.5972 | 0.03369 | -0.0184 | 47.4087
16.5 | 1.6162 | 0.03662 | -0.0176 | 44.1344
17 | 1.6325 | 0.03988 | -0.0168 | 40.9353
17.5 | 1.6465 | 0.04347 | -0.0162 | 37.8767
18 | 1.6587 | 0.04734 | -0.0159 | 35.038
18.5 | 1.6676 | 0.0517 | -0.0157 | 32.2553
19 | 1.6767 | 0.05618 | -0.0159 | 29.8451
19.5 | 1.6789 | 0.06159 | -0.0163 | 27.2593
20 | 1.687 | 0.06653 | -0.0171 | 25.357

## 83. Re 6M Mach 0.10 (1)
BIGFOIL.COM POLAR EXPORT
GA 35-316
GA 35-316 |  |  |  | Cl Max: | 1.588 | at alpha= | 15 | deg
JavaFoil+Calcfoil stall+Eppler ext transition |  |  |  | L/D Max: | 133.372 | at alpha= | 5.5 | deg
Re: | 6000000 |  |  | Cd Min: | 0.00522 | at alpha= | -1 | deg
Mach: | 0.1 |  |  | Cl=0 at alpha= | -2.3306 | deg
|  |  |  | @ Cl=0.1, Cd= | 0.0052829
|  |  |  | @ Cl=0.4, Cd= | 0.00538
|  |  |  | @ Cl=0.6, Cd= | 0.00552
alpha (deg) | Cl | Cd | Cm | Cl/Cd
-18 | -0.707 | 0.12242 | -0.014 | -5.777
-17.5 | -0.725 | 0.11456 | -0.015 | -6.33
-17 | -0.743 | 0.10601 | -0.015 | -7.008
-16.5 | -0.751 | 0.10619 | -0.015 | -7.076
-16 | -0.767 | 0.09693 | -0.016 | -7.914
-15.5 | -0.816 | 0.06114 | -0.02 | -13.348
-15 | -0.838 | 0.04953 | -0.022 | -16.915
-14.5 | -0.858 | 0.03895 | -0.023 | -22.034
-14 | -0.876 | 0.03045 | -0.025 | -28.753
-13.5 | -0.888 | 0.0246 | -0.026 | -36.089
-13 | -0.893 | 0.02027 | -0.027 | -44.052
-12.5 | -0.892 | 0.01783 | -0.028 | -50.01
-12 | -0.885 | 0.01542 | -0.029 | -57.386
-11.5 | -0.872 | 0.01393 | -0.03 | -62.586
-11 | -0.855 | 0.01256 | -0.031 | -68.067
-10.5 | -0.831 | 0.01182 | -0.032 | -70.273
-10 | -0.804 | 0.01087 | -0.033 | -73.966
-9.5 | -0.772 | 0.01022 | -0.034 | -75.535
-9 | -0.735 | 0.0097 | -0.034 | -75.831
-8.5 | -0.693 | 0.00924 | -0.035 | -74.954
-8 | -0.647 | 0.00882 | -0.036 | -73.388
-7.5 | -0.599 | 0.00878 | -0.037 | -68.191
-7 | -0.548 | 0.00838 | -0.038 | -65.382
-6.5 | -0.494 | 0.00815 | -0.038 | -60.648
-6 | -0.439 | 0.00784 | -0.039 | -55.964
-5.5 | -0.382 | 0.00762 | -0.04 | -50.157
-5 | -0.324 | 0.00726 | -0.041 | -44.596
-4.5 | -0.264 | 0.00705 | -0.042 | -37.541
-4 | -0.204 | 0.00713 | -0.042 | -28.655
-3.5 | -0.143 | 0.00688 | -0.043 | -20.83
-3 | -0.082 | 0.0056 | -0.044 | -14.668
-2.5 | -0.021 | 0.00548 | -0.045 | -3.755
-2 | 0.041 | 0.00534 | -0.046 | 7.707
-1.5 | 0.103 | 0.00528 | -0.046 | 19.548
-1 | 0.165 | 0.00522 | -0.047 | 31.63
-0.5 | 0.227 | 0.00527 | -0.048 | 43.114
0 | 0.291 | 0.00523 | -0.049 | 55.644
0.5 | 0.354 | 0.00538 | -0.05 | 65.775
1 | 0.416 | 0.00538 | -0.051 | 77.343
1.5 | 0.478 | 0.00536 | -0.051 | 89.242
2 | 0.541 | 0.00552 | -0.052 | 97.871
2.5 | 0.601 | 0.00552 | -0.053 | 108.812
3 | 0.663 | 0.00561 | -0.054 | 118.184
3.5 | 0.725 | 0.00595 | -0.055 | 121.741
4 | 0.786 | 0.00595 | -0.056 | 132.218
4.5 | 0.847 | 0.00656 | -0.056 | 129.225
5 | 0.908 | 0.00703 | -0.057 | 129.189
5.5 | 0.968 | 0.00726 | -0.058 | 133.372
6 | 1.028 | 0.00841 | -0.059 | 122.134
6.5 | 1.086 | 0.00898 | -0.06 | 121.018
7 | 1.144 | 0.00968 | -0.06 | 118.191
7.5 | 1.199 | 0.01045 | -0.061 | 114.702
8 | 1.252 | 0.01088 | -0.062 | 115.105
8.5 | 1.277 | 0.01215 | -0.062 | 105.068
9 | 1.32 | 0.01349 | -0.062 | 97.8
9.5 | 1.36 | 0.01465 | -0.063 | 92.782
10 | 1.398 | 0.01557 | -0.063 | 89.809
10.5 | 1.434 | 0.01657 | -0.064 | 86.56
11 | 1.467 | 0.01762 | -0.064 | 83.263
11.5 | 1.496 | 0.01867 | -0.065 | 80.145
12 | 1.521 | 0.01986 | -0.065 | 76.603
12.5 | 1.543 | 0.02113 | -0.066 | 72.99
13 | 1.56 | 0.02249 | -0.067 | 69.366
13.5 | 1.573 | 0.02404 | -0.067 | 65.416
14 | 1.582 | 0.02563 | -0.068 | 61.708
14.5 | 1.587 | 0.02739 | -0.068 | 57.945
15 | 1.588 | 0.02909 | -0.068 | 54.58
15.5 | 1.585 | 0.03126 | -0.069 | 50.694
16 | 1.577 | 0.03362 | -0.069 | 46.892
16.5 | 1.566 | 0.03602 | -0.07 | 43.462
17 | 1.55 | 0.03879 | -0.07 | 39.965
17.5 | 1.53 | 0.04122 | -0.071 | 37.11
18 | 1.496 | 0.04511 | -0.071 | 33.17
18.5 | 1.462 | 0.04817 | -0.071 | 30.343
19 | 1.422 | 0.05255 | -0.071 | 27.066
19.5 | 1.381 | 0.05729 | -0.072 | 24.1
20 | 1.337 | 0.06207 | -0.072 | 21.549

## 84. Re 6M Mach 0.10 (2)
BIGFOIL.COM POLAR EXPORT
GA 35-316
GA 35-316 |  |  |  | Cl Max: | 1.6786 | at alpha= | 20 | deg
XFOIL ncrit=9 |  |  |  | L/D Max: | 152.311 | at alpha= | 4.5 | deg
Re: | 6000000 |  |  | Cd Min: | 0.07003 | at alpha= | 20 | deg
Mach: | 0.1 |  |  | Cl=0 at alpha= | -2.3182 | deg
|  |  |  | @ Cl=0.1, Cd= | 0.0048989
|  |  |  | @ Cl=0.4, Cd= | 0.0043869
|  |  |  | @ Cl=0.6, Cd= | 0.0046536
alpha (deg) | Cl | Cd | Cm | Cl/Cd
-20 | -1.4098 | 0.05666 | -0.0596 | -24.8818
-19.5 | -1.4161 | 0.04982 | -0.0626 | -28.4243
-19 | -1.43 | 0.04228 | -0.066 | -33.8221
-18.5 | -1.428 | 0.0369 | -0.068 | -38.6992
-17.5 | -1.4032 | 0.02808 | -0.0719 | -49.9715
-17 | -1.3972 | 0.02498 | -0.07 | -55.9327
-16.5 | -1.381 | 0.02269 | -0.0681 | -60.8638
-16 | -1.3768 | 0.01995 | -0.0647 | -69.0125
-15.5 | -1.3591 | 0.01832 | -0.0612 | -74.1867
-15 | -1.3438 | 0.01702 | -0.0563 | -78.9542
-14.5 | -1.3211 | 0.01603 | -0.0517 | -82.4142
-14 | -1.2827 | 0.01515 | -0.0494 | -84.6667
-13.5 | -1.2398 | 0.01436 | -0.0477 | -86.337
-13 | -1.1937 | 0.01365 | -0.0464 | -87.4505
-12.5 | -1.1457 | 0.01299 | -0.0454 | -88.1986
-12 | -1.0955 | 0.01241 | -0.0446 | -88.2756
-11.5 | -1.045 | 0.01178 | -0.0439 | -88.7097
-11 | -0.9938 | 0.01113 | -0.0433 | -89.2902
-10.5 | -0.9407 | 0.0106 | -0.0429 | -88.7453
-10 | -0.8864 | 0.01016 | -0.0427 | -87.2441
-9.5 | -0.8316 | 0.00969 | -0.0426 | -85.8204
-9 | -0.7763 | 0.00927 | -0.0425 | -83.7433
-8.5 | -0.7201 | 0.0089 | -0.0426 | -80.9101
-8 | -0.6635 | 0.00856 | -0.0428 | -77.5117
-7.5 | -0.6061 | 0.00826 | -0.043 | -73.3777
-7 | -0.5487 | 0.00796 | -0.0433 | -68.9322
-6.5 | -0.4906 | 0.00773 | -0.0437 | -63.467
-6 | -0.4325 | 0.00746 | -0.0441 | -57.9759
-5.5 | -0.374 | 0.00726 | -0.0445 | -51.5152
-5 | -0.3153 | 0.00703 | -0.045 | -44.8506
-4.5 | -0.2564 | 0.00684 | -0.0456 | -37.4854
-4 | -0.1975 | 0.00666 | -0.0461 | -29.6547
-3.5 | -0.1383 | 0.00646 | -0.0467 | -21.4087
-3 | -0.0795 | 0.00622 | -0.0473 | -12.7814
-2.5 | -0.0212 | 0.00585 | -0.0479 | -3.6239
-2 | 0.0371 | 0.00537 | -0.0485 | 6.9088
-1.5 | 0.0952 | 0.00492 | -0.0492 | 19.3496
-1 | 0.1543 | 0.00466 | -0.05 | 33.1116
-0.5 | 0.2135 | 0.00442 | -0.0507 | 48.3032
0 | 0.2732 | 0.00438 | -0.0515 | 62.3744
0.5 | 0.3333 | 0.00437 | -0.0523 | 76.27
1 | 0.3931 | 0.00438 | -0.0531 | 89.7489
1.5 | 0.4528 | 0.00444 | -0.0539 | 101.982
2 | 0.5121 | 0.00453 | -0.0546 | 113.0464
2.5 | 0.5714 | 0.00461 | -0.0554 | 123.9479
3 | 0.6304 | 0.0047 | -0.0561 | 134.1277
3.5 | 0.689 | 0.00483 | -0.0568 | 142.6501
4 | 0.7472 | 0.00499 | -0.0574 | 149.7395
4.5 | 0.8042 | 0.00528 | -0.0579 | 152.3106
5 | 0.8576 | 0.00592 | -0.0579 | 144.8649
5.5 | 0.9102 | 0.00656 | -0.0578 | 138.75
6 | 0.9627 | 0.00715 | -0.0576 | 134.6434
6.5 | 1.0146 | 0.00772 | -0.0573 | 131.4249
7 | 1.0663 | 0.00825 | -0.057 | 129.2485
7.5 | 1.1159 | 0.00885 | -0.0564 | 126.0904
8 | 1.1642 | 0.00946 | -0.0555 | 123.0655
8.5 | 1.2104 | 0.0101 | -0.0543 | 119.8416
9 | 1.2539 | 0.01077 | -0.0527 | 116.4253
9.5 | 1.2956 | 0.01139 | -0.0508 | 113.7489
10 | 1.3313 | 0.01199 | -0.0478 | 111.0342
10.5 | 1.3553 | 0.01253 | -0.0427 | 108.1644
11 | 1.3805 | 0.01353 | -0.0387 | 102.0325
11.5 | 1.4092 | 0.01463 | -0.0358 | 96.3226
12 | 1.4357 | 0.01601 | -0.0329 | 89.6752
12.5 | 1.4623 | 0.01755 | -0.0304 | 83.3219
13 | 1.4843 | 0.01949 | -0.0278 | 76.157
13.5 | 1.5046 | 0.02167 | -0.0254 | 69.4324
14 | 1.5242 | 0.02402 | -0.0233 | 63.4555
14.5 | 1.5439 | 0.02649 | -0.0214 | 58.2824
15 | 1.5619 | 0.02917 | -0.0197 | 53.5447
15.5 | 1.5801 | 0.03201 | -0.0183 | 49.3627
16 | 1.5969 | 0.03512 | -0.0171 | 45.4698
16.5 | 1.6151 | 0.03822 | -0.0163 | 42.258
17 | 1.6301 | 0.04173 | -0.0155 | 39.063
17.5 | 1.6426 | 0.0456 | -0.015 | 36.0219
18 | 1.6533 | 0.04978 | -0.0147 | 33.2121
18.5 | 1.6601 | 0.05451 | -0.0146 | 30.455
19 | 1.6679 | 0.05932 | -0.0149 | 28.117
19.5 | 1.6716 | 0.06479 | -0.0156 | 25.8003
20 | 1.6786 | 0.07003 | -0.0166 | 23.9697

## 85. Re 6M Mach 0.25 (1)
BIGFOIL.COM POLAR EXPORT
GA 35-316
GA 35-316 |  |  |  | Cl Max: | 1.521 | at alpha= | 13 | deg
JavaFoil+Calcfoil stall+Eppler ext transition |  |  |  | L/D Max: | 132.086 | at alpha= | 5.5 | deg
Re: | 6000000 |  |  | Cd Min: | 0.00525 | at alpha= | -1 | deg
Mach: | 0.25 |  |  | Cl=0 at alpha= | -2.3333 | deg
|  |  |  | @ Cl=0.1, Cd= | 0.0053666
|  |  |  | @ Cl=0.4, Cd= | 0.0053884
|  |  |  | @ Cl=0.6, Cd= | 0.0056049
alpha (deg) | Cl | Cd | Cm | Cl/Cd
-16.5 | -0.445 | 0.12338 | -0.013 | -3.606
-16 | -0.49 | 0.11468 | -0.014 | -4.274
-15.5 | -0.532 | 0.10728 | -0.015 | -4.96
-15 | -0.57 | 0.09996 | -0.016 | -5.705
-14.5 | -0.603 | 0.09362 | -0.016 | -6.445
-14 | -0.635 | 0.08468 | -0.018 | -7.501
-13.5 | -0.667 | 0.07302 | -0.02 | -9.132
-13 | -0.725 | 0.0434 | -0.025 | -16.709
-12.5 | -0.764 | 0.02963 | -0.027 | -25.777
-12 | -0.792 | 0.02072 | -0.029 | -38.244
-11.5 | -0.805 | 0.01687 | -0.03 | -47.69
-11 | -0.805 | 0.01467 | -0.031 | -54.896
-10.5 | -0.797 | 0.01317 | -0.032 | -60.556
-10 | -0.782 | 0.012 | -0.033 | -65.127
-9.5 | -0.759 | 0.01105 | -0.034 | -68.705
-9 | -0.73 | 0.01039 | -0.035 | -70.251
-8.5 | -0.696 | 0.00975 | -0.036 | -71.362
-8 | -0.654 | 0.0092 | -0.037 | -71.035
-7.5 | -0.607 | 0.0093 | -0.038 | -65.297
-7 | -0.557 | 0.00867 | -0.039 | -64.301
-6.5 | -0.504 | 0.00834 | -0.039 | -60.504
-6 | -0.449 | 0.008 | -0.04 | -56.096
-5.5 | -0.391 | 0.00741 | -0.041 | -52.837
-5 | -0.332 | 0.00756 | -0.042 | -43.912
-4.5 | -0.271 | 0.00713 | -0.043 | -38.081
-4 | -0.21 | 0.00691 | -0.044 | -30.364
-3.5 | -0.147 | 0.00707 | -0.044 | -20.815
-3 | -0.084 | 0.00568 | -0.045 | -14.849
-2.5 | -0.021 | 0.0055 | -0.046 | -3.843
-2 | 0.042 | 0.00543 | -0.047 | 7.779
-1.5 | 0.106 | 0.00536 | -0.048 | 19.763
-1 | 0.17 | 0.00525 | -0.049 | 32.297
-0.5 | 0.233 | 0.0053 | -0.049 | 43.991
0 | 0.299 | 0.00528 | -0.05 | 56.674
0.5 | 0.363 | 0.0054 | -0.051 | 67.258
1 | 0.427 | 0.00538 | -0.052 | 79.445
1.5 | 0.492 | 0.00545 | -0.053 | 90.165
2 | 0.556 | 0.00554 | -0.054 | 100.248
2.5 | 0.617 | 0.00563 | -0.054 | 109.681
3 | 0.681 | 0.00574 | -0.055 | 118.721
3.5 | 0.744 | 0.00606 | -0.056 | 122.882
4 | 0.807 | 0.00638 | -0.057 | 126.555
4.5 | 0.87 | 0.00679 | -0.058 | 128.135
5 | 0.933 | 0.0073 | -0.059 | 127.706
5.5 | 0.994 | 0.00753 | -0.06 | 132.086
6 | 1.055 | 0.00862 | -0.06 | 122.379
6.5 | 1.115 | 0.00936 | -0.061 | 119.119
7 | 1.173 | 0.01014 | -0.062 | 115.654
7.5 | 1.212 | 0.01115 | -0.062 | 108.771
8 | 1.255 | 0.01195 | -0.062 | 105.008
8.5 | 1.298 | 0.01336 | -0.063 | 97.127
9 | 1.341 | 0.01447 | -0.063 | 92.687
9.5 | 1.378 | 0.01586 | -0.064 | 86.896
10 | 1.414 | 0.01692 | -0.065 | 83.578
10.5 | 1.445 | 0.01811 | -0.065 | 79.763
11 | 1.471 | 0.01935 | -0.066 | 76.007
11.5 | 1.493 | 0.02063 | -0.066 | 72.35
12 | 1.508 | 0.022 | -0.067 | 68.57
12.5 | 1.518 | 0.02361 | -0.067 | 64.28
13 | 1.521 | 0.02545 | -0.068 | 59.77
13.5 | 1.518 | 0.02715 | -0.068 | 55.932
14 | 1.509 | 0.02909 | -0.069 | 51.856
14.5 | 1.492 | 0.03141 | -0.069 | 47.5
15 | 1.468 | 0.03365 | -0.07 | 43.633
15.5 | 1.437 | 0.03663 | -0.07 | 39.247
16 | 1.4 | 0.03979 | -0.07 | 35.192
16.5 | 1.355 | 0.04399 | -0.071 | 30.799
17 | 1.304 | 0.04833 | -0.071 | 26.98
17.5 | 1.243 | 0.05364 | -0.071 | 23.164
18 | 1.163 | 0.05998 | -0.071 | 19.394

## 86. Re 6M Mach 0.25 (2)
BIGFOIL.COM POLAR EXPORT
GA 35-316
GA 35-316 |  |  |  | Cl Max: | 1.6267 | at alpha= | 19 | deg
XFOIL ncrit=9 |  |  |  | L/D Max: | 155.289 | at alpha= | 4.5 | deg
Re: | 6000000 |  |  | Cd Min: | 0.18019 | at alpha= | -20 | deg
Mach: | 0.25 |  |  | Cl=0 at alpha= | -2.3245 | deg
|  |  |  | @ Cl=0.1, Cd= | 0.0049849
|  |  |  | @ Cl=0.4, Cd= | 0.0044288
|  |  |  | @ Cl=0.6, Cd= | 0.0046902
alpha (deg) | Cl | Cd | Cm | Cl/Cd
-20 | -0.7696 | 0.18019 | 0.0126 | -4.271
-19.5 | -0.8875 | 0.1448 | -0.0107 | -6.1291
-19 | -0.9866 | 0.11776 | -0.0291 | -8.3781
-18 | -1.154 | 0.0787 | -0.0508 | -14.6633
-17.5 | -1.1975 | 0.05762 | -0.0735 | -20.7827
-17 | -1.2323 | 0.04842 | -0.0769 | -25.4502
-16.5 | -1.2363 | 0.04217 | -0.079 | -29.3171
-16 | -1.278 | 0.03311 | -0.0814 | -38.5986
-15.5 | -1.2754 | 0.02864 | -0.0809 | -44.5321
-14.5 | -1.2695 | 0.02131 | -0.0759 | -59.573
-14 | -1.2577 | 0.01894 | -0.0717 | -66.4044
-13.5 | -1.245 | 0.0172 | -0.0661 | -72.3837
-13 | -1.2218 | 0.01602 | -0.0604 | -76.2672
-12.5 | -1.1814 | 0.0149 | -0.0572 | -79.2886
-12 | -1.1351 | 0.01394 | -0.0547 | -81.4275
-11.5 | -1.0849 | 0.01308 | -0.0527 | -82.9434
-11 | -1.0322 | 0.01234 | -0.0511 | -83.6467
-10.5 | -0.9782 | 0.0116 | -0.0498 | -84.3276
-10 | -0.9233 | 0.01089 | -0.0486 | -84.7842
-9.5 | -0.8663 | 0.01031 | -0.0477 | -84.0252
-9 | -0.8081 | 0.00983 | -0.0471 | -82.2075
-8.5 | -0.7498 | 0.00931 | -0.0466 | -80.5371
-8 | -0.6904 | 0.00893 | -0.0464 | -77.3124
-7.5 | -0.6307 | 0.00852 | -0.0462 | -74.0258
-7 | -0.5704 | 0.00821 | -0.0462 | -69.4762
-6.5 | -0.5099 | 0.00789 | -0.0462 | -64.6261
-6 | -0.4491 | 0.00764 | -0.0464 | -58.7827
-5.5 | -0.3882 | 0.00738 | -0.0467 | -52.6016
-5 | -0.3268 | 0.00716 | -0.047 | -45.6425
-4.5 | -0.2657 | 0.00694 | -0.0474 | -38.2853
-4 | -0.2044 | 0.00674 | -0.0479 | -30.3264
-3.5 | -0.1429 | 0.00654 | -0.0484 | -21.8502
-3 | -0.0818 | 0.00633 | -0.049 | -12.9226
-2.5 | -0.0211 | 0.00596 | -0.0495 | -3.5403
-2 | 0.039 | 0.00547 | -0.0501 | 7.1298
-1.5 | 0.099 | 0.00499 | -0.0508 | 19.8397
-1 | 0.1601 | 0.00468 | -0.0516 | 34.2094
-0.5 | 0.2214 | 0.00446 | -0.0523 | 49.6413
0 | 0.2833 | 0.0044 | -0.0531 | 64.3864
0.5 | 0.3453 | 0.00442 | -0.0539 | 78.1222
1 | 0.4074 | 0.00443 | -0.0548 | 91.9639
1.5 | 0.4693 | 0.00448 | -0.0555 | 104.7545
2 | 0.5308 | 0.00459 | -0.0563 | 115.6427
2.5 | 0.5922 | 0.00468 | -0.057 | 126.5385
3 | 0.6535 | 0.00476 | -0.0577 | 137.2899
3.5 | 0.7142 | 0.00492 | -0.0584 | 145.1626
4 | 0.7747 | 0.00509 | -0.0589 | 152.2004
4.5 | 0.8339 | 0.00537 | -0.0593 | 155.2886
5 | 0.8884 | 0.00609 | -0.0591 | 145.8785
5.5 | 0.9419 | 0.0068 | -0.0587 | 138.5147
6 | 0.9953 | 0.00745 | -0.0582 | 133.5973
6.5 | 1.0489 | 0.00801 | -0.0576 | 130.9488
7 | 1.1014 | 0.00859 | -0.0569 | 128.2189
7.5 | 1.1507 | 0.00928 | -0.0556 | 123.9978
8 | 1.1984 | 0.00994 | -0.054 | 120.5634
8.5 | 1.2403 | 0.01074 | -0.0515 | 115.4842
9 | 1.2781 | 0.01151 | -0.0483 | 111.0426
9.5 | 1.2978 | 0.01228 | -0.0418 | 105.684
10 | 1.3177 | 0.01326 | -0.0362 | 99.3741
11 | 1.3837 | 0.01583 | -0.0311 | 87.41
11.5 | 1.4109 | 0.01757 | -0.0282 | 80.3017
12 | 1.4391 | 0.01939 | -0.0257 | 74.2187
12.5 | 1.4607 | 0.02173 | -0.023 | 67.2204
13 | 1.4789 | 0.02444 | -0.0203 | 60.5115
13.5 | 1.4981 | 0.02722 | -0.0181 | 55.0367
14 | 1.5191 | 0.03001 | -0.0162 | 50.6198
14.5 | 1.5357 | 0.03332 | -0.0145 | 46.0894
15 | 1.5525 | 0.0368 | -0.013 | 42.1875
15.5 | 1.5698 | 0.04036 | -0.0119 | 38.8949
16 | 1.5855 | 0.04422 | -0.0109 | 35.8548
16.5 | 1.5989 | 0.0484 | -0.0102 | 33.0351
17 | 1.6084 | 0.05315 | -0.0097 | 30.2615
17.5 | 1.6163 | 0.05823 | -0.0096 | 27.7572
18 | 1.6187 | 0.06417 | -0.0101 | 25.2252
18.5 | 1.6244 | 0.06998 | -0.0109 | 23.2123
19 | 1.6267 | 0.07645 | -0.0122 | 21.278
19.5 | 1.6261 | 0.08349 | -0.0141 | 19.4766
20 | 1.6226 | 0.09121 | -0.0166 | 17.7897

## 87. Re 6M Mach 0.50 (1)
BIGFOIL.COM POLAR EXPORT
GA 35-316
GA 35-316 |  |  |  | Cl Max: | 1.369 | at alpha= | 9 | deg
JavaFoil+Calcfoil stall+Eppler ext transition |  |  |  | L/D Max: | 124.26 | at alpha= | 4 | deg
Re: | 6000000 |  |  | Cd Min: | 0.00558 | at alpha= | -0.5 | deg
Mach: | 0.5 |  |  | Cl=0 at alpha= | -2.331 | deg
|  |  |  | @ Cl=0.1, Cd= | 0.0056779
|  |  |  | @ Cl=0.4, Cd= | 0.0057224
|  |  |  | @ Cl=0.6, Cd= | 0.0059593
alpha (deg) | Cl | Cd | Cm | Cl/Cd
-20 | -1.001 | 0.15338 | -0.014 | -6.526
-19.5 | -0.971 | 0.15071 | -0.014 | -6.442
-19 | -0.941 | 0.14756 | -0.014 | -6.376
-18.5 | -0.913 | 0.14053 | -0.015 | -6.5
-18 | -0.887 | 0.15415 | -0.015 | -5.751
-17.5 | -0.862 | 0.13969 | -0.016 | -6.173
-17 | -0.835 | 0.13063 | -0.017 | -6.39
-16.5 | -0.805 | 0.12636 | -0.017 | -6.373
-16 | -0.776 | 0.12229 | -0.017 | -6.347
-15.5 | -0.746 | 0.11784 | -0.017 | -6.334
-15 | -0.718 | 0.11117 | -0.017 | -6.456
-14.5 | -0.689 | 0.10857 | -0.017 | -6.35
-14 | -0.661 | 0.10425 | -0.017 | -6.345
-13.5 | -0.633 | 0.09974 | -0.017 | -6.351
-13 | -0.606 | 0.09863 | -0.018 | -6.142
-12.5 | -0.578 | 0.09134 | -0.018 | -6.326
-12 | -0.549 | 0.08641 | -0.018 | -6.348
-11.5 | -0.521 | 0.0785 | -0.019 | -6.634
-11 | -0.493 | 0.07266 | -0.019 | -6.785
-10.5 | -0.465 | 0.06667 | -0.02 | -6.977
-10 | -0.498 | 0.02266 | -0.035 | -21.972
-9.5 | -0.407 | 0.0637 | -0.019 | -6.388
-9 | -0.382 | 0.05444 | -0.023 | -7.024
-8.5 | -0.349 | 0.06194 | -0.017 | -5.642
-8 | -0.326 | 0.04894 | -0.024 | -6.657
-7.5 | -0.512 | 0.01212 | -0.041 | -42.267
-7 | -0.547 | 0.0105 | -0.043 | -52.155
-6.5 | -0.526 | 0.01003 | -0.044 | -52.442
-6 | -0.482 | 0.00913 | -0.045 | -52.761
-5.5 | -0.427 | 0.00827 | -0.046 | -51.585
-5 | -0.366 | 0.00789 | -0.047 | -46.325
-4.5 | -0.301 | 0.00759 | -0.048 | -39.611
-4 | -0.233 | 0.00783 | -0.049 | -29.756
-3.5 | -0.164 | 0.00759 | -0.05 | -21.607
-3 | -0.094 | 0.00738 | -0.05 | -12.737
-2.5 | -0.024 | 0.00583 | -0.051 | -4.048
-2 | 0.047 | 0.00576 | -0.052 | 8.191
-1.5 | 0.118 | 0.00565 | -0.053 | 20.981
-1 | 0.19 | 0.00559 | -0.054 | 33.934
-0.5 | 0.261 | 0.00558 | -0.055 | 46.689
0 | 0.335 | 0.00564 | -0.056 | 59.323
0.5 | 0.406 | 0.00573 | -0.057 | 70.941
1 | 0.478 | 0.00573 | -0.058 | 83.353
1.5 | 0.55 | 0.00591 | -0.059 | 93.051
2 | 0.621 | 0.00598 | -0.06 | 103.943
2.5 | 0.689 | 0.00614 | -0.061 | 112.328
3 | 0.76 | 0.00637 | -0.062 | 119.421
3.5 | 0.831 | 0.00677 | -0.063 | 122.763
4 | 0.901 | 0.00725 | -0.064 | 124.26
4.5 | 0.97 | 0.00785 | -0.065 | 123.562
5 | 1.039 | 0.00866 | -0.066 | 119.932
5.5 | 1.084 | 0.01048 | -0.065 | 103.412
6 | 1.143 | 0.01157 | -0.066 | 98.766
6.5 | 1.2 | 0.01278 | -0.066 | 93.919
7 | 1.254 | 0.01385 | -0.067 | 90.558
7.5 | 1.3 | 0.01525 | -0.068 | 85.235
8 | 1.336 | 0.01741 | -0.068 | 76.744
8.5 | 1.362 | 0.01978 | -0.069 | 68.824
9 | 1.369 | 0.022 | -0.069 | 62.238
9.5 | 1.347 | 0.02366 | -0.07 | 56.942
10 | 1.253 | 0.02628 | -0.07 | 47.686
10.5 | 0.852 | 0.02941 | -0.071 | 28.98
11 | 0.882 | 0.03151 | -0.072 | 28.006
11.5 | 0.906 | 0.03699 | -0.071 | 24.499
12 | 0.812 | 0.08764 | -0.038 | 9.26
12.5 | 0.93 | 0.05599 | -0.068 | 16.612
13 | 0.974 | 0.05507 | -0.071 | 17.688
13.5 | 0.917 | 0.1024 | -0.054 | 8.954
14 | 0.958 | 0.09394 | -0.059 | 10.194

## 88. Re 6M Mach 0.50 (2)
BIGFOIL.COM POLAR EXPORT
GA 35-316
GA 35-316 |  |  |  | Cl Max: | 1.484 | at alpha= | 14 | deg
XFOIL ncrit=9 |  |  |  | L/D Max: | 163.485 | at alpha= | 4 | deg
Re: | 6000000 |  |  | Cd Min: | 0.18267 | at alpha= | 19 | deg
Mach: | 0.5 |  |  | Cl=0 at alpha= | -2.3501 | deg
|  |  |  | @ Cl=0.1, Cd= | 0.0054415
|  |  |  | @ Cl=0.4, Cd= | 0.0046197
|  |  |  | @ Cl=0.6, Cd= | 0.0048353
alpha (deg) | Cl | Cd | Cm | Cl/Cd
-13 | -0.5145 | 0.1092 | -0.0414 | -4.7115
-12.5 | -0.5285 | 0.0969 | -0.0497 | -5.4541
-12 | -0.542 | 0.0852 | -0.0575 | -6.3615
-11.5 | -0.5625 | 0.07229 | -0.0658 | -7.7812
-11 | -0.5822 | 0.06004 | -0.0747 | -9.6969
-10.5 | -0.6025 | 0.04959 | -0.0822 | -12.1496
-10 | -0.6331 | 0.03977 | -0.0884 | -15.919
-9.5 | -0.6625 | 0.03165 | -0.0913 | -20.9321
-9 | -0.6987 | 0.02468 | -0.0901 | -28.3104
-8.5 | -0.7358 | 0.01935 | -0.083 | -38.0258
-8 | -0.759 | 0.01439 | -0.0731 | -52.745
-7.5 | -0.7286 | 0.01123 | -0.0666 | -64.8798
-7 | -0.668 | 0.00978 | -0.0628 | -68.3027
-6.5 | -0.5978 | 0.00904 | -0.0604 | -66.1283
-6 | -0.5253 | 0.00851 | -0.0588 | -61.7274
-5.5 | -0.4527 | 0.0081 | -0.0577 | -55.8889
-5 | -0.3802 | 0.00773 | -0.057 | -49.185
-4.5 | -0.3076 | 0.00743 | -0.0565 | -41.3997
-4 | -0.2357 | 0.00715 | -0.0563 | -32.965
-3.5 | -0.1636 | 0.00692 | -0.0564 | -23.6416
-3 | -0.0918 | 0.00669 | -0.0566 | -13.722
-2.5 | -0.0208 | 0.00646 | -0.057 | -3.2198
-2 | 0.0486 | 0.00593 | -0.0574 | 8.1956
-1.5 | 0.117 | 0.00528 | -0.0579 | 22.1591
-1 | 0.1868 | 0.00489 | -0.0586 | 38.2004
-0.5 | 0.2575 | 0.00462 | -0.0595 | 55.7359
0 | 0.3291 | 0.0046 | -0.0603 | 71.5435
0.5 | 0.4009 | 0.00462 | -0.0612 | 86.7749
1 | 0.4728 | 0.00468 | -0.0621 | 101.0256
1.5 | 0.5445 | 0.00475 | -0.0629 | 114.6316
2 | 0.6161 | 0.00486 | -0.0636 | 126.7695
2.5 | 0.6874 | 0.005 | -0.0643 | 137.48
3 | 0.7589 | 0.00513 | -0.0649 | 147.9337
3.5 | 0.8302 | 0.00529 | -0.0653 | 156.9376
4 | 0.9008 | 0.00551 | -0.0655 | 163.4846
4.5 | 0.9683 | 0.00595 | -0.0651 | 162.7395
6 | 1.1287 | 0.0089 | -0.0573 | 126.8202
6.5 | 1.1741 | 0.00979 | -0.0531 | 119.9285
7 | 1.1928 | 0.01089 | -0.0447 | 109.5317
7.5 | 1.2095 | 0.01274 | -0.0378 | 94.9372
8 | 1.232 | 0.01488 | -0.0324 | 82.7957
8.5 | 1.2479 | 0.01757 | -0.0269 | 71.0245
9 | 1.2681 | 0.02023 | -0.0221 | 62.6841
9.5 | 1.2968 | 0.02263 | -0.0185 | 57.3045
10.5 | 1.3638 | 0.02869 | -0.0142 | 47.5357
11 | 1.3926 | 0.03189 | -0.0113 | 43.6689
12 | 1.4338 | 0.03992 | -0.0059 | 35.9168
12.5 | 1.4519 | 0.04439 | -0.0035 | 32.7078
13 | 1.4694 | 0.04915 | -0.0013 | 29.8962
13.5 | 1.4811 | 0.05467 | 0.0003 | 27.0916
14 | 1.484 | 0.06125 | 0.0013 | 24.2286
14.5 | 1.4751 | 0.06937 | 0.0009 | 21.2642
15 | 1.4557 | 0.07902 | -0.001 | 18.4219
15.5 | 1.4317 | 0.0898 | -0.0046 | 15.9432
16 | 1.4047 | 0.1016 | -0.0097 | 13.8258
16.5 | 1.3746 | 0.11451 | -0.0164 | 12.0042
17 | 1.3448 | 0.12795 | -0.0244 | 10.5104
17.5 | 1.3171 | 0.14171 | -0.0333 | 9.2943
18 | 1.2924 | 0.15543 | -0.0427 | 8.315
18.5 | 1.2705 | 0.16922 | -0.0524 | 7.508
19 | 1.2526 | 0.18267 | -0.0622 | 6.8572

## 89. Re 7M Mach 0.00 (1)
BIGFOIL.COM POLAR EXPORT
GA 35-316
GA 35-316 |  |  |  | Cl Max: | 1.604 | at alpha= | 15 | deg
JavaFoil+Calcfoil stall+Eppler ext transition |  |  |  | L/D Max: | 130.272 | at alpha= | 5.5 | deg
Re: | 7000000 |  |  | Cd Min: | 0.00515 | at alpha= | -0.5 | deg
Mach: | 0 |  |  | Cl=0 at alpha= | -2.3361 | deg
|  |  |  | @ Cl=0.1, Cd= | 0.0052077
|  |  |  | @ Cl=0.4, Cd= | 0.0053064
|  |  |  | @ Cl=0.6, Cd= | 0.0054377
alpha (deg) | Cl | Cd | Cm | Cl/Cd
-18.5 | -0.741 | 0.12039 | -0.014 | -6.159
-18 | -0.757 | 0.1126 | -0.015 | -6.726
-17.5 | -0.774 | 0.10368 | -0.016 | -7.465
-17 | -0.793 | 0.09126 | -0.017 | -8.692
-16.5 | -0.818 | 0.07488 | -0.019 | -10.928
-16 | -0.824 | 0.07325 | -0.019 | -11.249
-15.5 | -0.865 | 0.04722 | -0.022 | -18.329
-15 | -0.883 | 0.03812 | -0.023 | -23.175
-14.5 | -0.901 | 0.02941 | -0.024 | -30.634
-14 | -0.909 | 0.02496 | -0.025 | -36.403
-13.5 | -0.914 | 0.02095 | -0.026 | -43.611
-13 | -0.913 | 0.01839 | -0.027 | -49.655
-12.5 | -0.908 | 0.01596 | -0.028 | -56.878
-12 | -0.898 | 0.01419 | -0.029 | -63.265
-11.5 | -0.881 | 0.01305 | -0.03 | -67.548
-11 | -0.861 | 0.01194 | -0.031 | -72.177
-10.5 | -0.836 | 0.01126 | -0.032 | -74.201
-10 | -0.807 | 0.01039 | -0.033 | -77.738
-9.5 | -0.774 | 0.00979 | -0.034 | -79.078
-9 | -0.735 | 0.00936 | -0.034 | -78.532
-8.5 | -0.692 | 0.00888 | -0.035 | -77.869
-8 | -0.646 | 0.00829 | -0.036 | -77.909
-7.5 | -0.597 | 0.00814 | -0.037 | -73.317
-7 | -0.546 | 0.00816 | -0.037 | -66.891
-6.5 | -0.492 | 0.00785 | -0.038 | -62.717
-6 | -0.437 | 0.00722 | -0.039 | -60.561
-5.5 | -0.38 | 0.00748 | -0.04 | -50.863
-5 | -0.322 | 0.00725 | -0.041 | -44.455
-4.5 | -0.263 | 0.007 | -0.041 | -37.632
-4 | -0.203 | 0.00689 | -0.042 | -29.52
-3.5 | -0.143 | 0.00679 | -0.043 | -21.006
-3 | -0.082 | 0.00569 | -0.044 | -14.367
-2.5 | -0.02 | 0.00542 | -0.045 | -3.778
-2 | 0.041 | 0.00536 | -0.045 | 7.639
-1.5 | 0.103 | 0.0052 | -0.046 | 19.734
-1 | 0.164 | 0.00518 | -0.047 | 31.694
-0.5 | 0.226 | 0.00515 | -0.048 | 43.836
0 | 0.29 | 0.0052 | -0.049 | 55.671
0.5 | 0.352 | 0.00526 | -0.049 | 66.914
1 | 0.414 | 0.00532 | -0.05 | 77.829
1.5 | 0.476 | 0.00529 | -0.051 | 89.894
2 | 0.538 | 0.00536 | -0.052 | 100.349
2.5 | 0.598 | 0.00543 | -0.053 | 110.036
3 | 0.66 | 0.00567 | -0.054 | 116.28
3.5 | 0.721 | 0.00594 | -0.054 | 121.31
4 | 0.782 | 0.00603 | -0.055 | 129.681
4.5 | 0.843 | 0.00667 | -0.056 | 126.334
5 | 0.904 | 0.00716 | -0.057 | 126.173
5.5 | 0.964 | 0.0074 | -0.058 | 130.272
6 | 1.023 | 0.00832 | -0.058 | 122.879
6.5 | 1.081 | 0.00905 | -0.059 | 119.449
7 | 1.139 | 0.00952 | -0.06 | 119.576
7.5 | 1.194 | 0.01007 | -0.061 | 118.581
8 | 1.247 | 0.0108 | -0.062 | 115.48
8.5 | 1.273 | 0.012 | -0.061 | 106.108
9 | 1.317 | 0.0127 | -0.062 | 103.742
9.5 | 1.36 | 0.01366 | -0.062 | 99.567
10 | 1.397 | 0.01487 | -0.063 | 93.981
10.5 | 1.434 | 0.01583 | -0.064 | 90.582
11 | 1.467 | 0.0168 | -0.064 | 87.336
11.5 | 1.497 | 0.01778 | -0.065 | 84.209
12 | 1.524 | 0.0189 | -0.065 | 80.613
12.5 | 1.547 | 0.02009 | -0.066 | 77.012
13 | 1.566 | 0.02136 | -0.066 | 73.332
13.5 | 1.581 | 0.0227 | -0.067 | 69.656
14 | 1.593 | 0.02427 | -0.067 | 65.625
14.5 | 1.6 | 0.02593 | -0.068 | 61.706
15 | 1.604 | 0.02763 | -0.068 | 58.046
15.5 | 1.604 | 0.02947 | -0.069 | 54.413
16 | 1.6 | 0.03165 | -0.069 | 50.532
16.5 | 1.592 | 0.03399 | -0.07 | 46.833
17 | 1.582 | 0.03607 | -0.07 | 43.851
17.5 | 1.565 | 0.03875 | -0.071 | 40.386
18 | 1.538 | 0.04157 | -0.071 | 36.996
18.5 | 1.508 | 0.04483 | -0.071 | 33.63
19 | 1.474 | 0.04862 | -0.072 | 30.313
19.5 | 1.438 | 0.05271 | -0.072 | 27.275
20 | 1.401 | 0.05598 | -0.072 | 25.037

## 90. Re 7M Mach 0.00 (2)
BIGFOIL.COM POLAR EXPORT
GA 35-316
GA 35-316 |  |  |  | Cl Max: | 1.7088 | at alpha= | 20 | deg
XFOIL ncrit=9 |  |  |  | L/D Max: | 150 | at alpha= | 4 | deg
Re: | 7000000 |  |  | Cd Min: | 0.06382 | at alpha= | 20 | deg
Mach: | 0 |  |  | Cl=0 at alpha= | -2.3201 | deg
|  |  |  | @ Cl=0.1, Cd= | 0.0048941
|  |  |  | @ Cl=0.4, Cd= | 0.004294
|  |  |  | @ Cl=0.6, Cd= | 0.0046204
alpha (deg) | Cl | Cd | Cm | Cl/Cd
-20 | -1.5058 | 0.04357 | -0.062 | -34.5605
-19.5 | -1.4948 | 0.03876 | -0.0645 | -38.5655
-19 | -1.4921 | 0.03354 | -0.0665 | -44.4872
-18.5 | -1.4804 | 0.0297 | -0.0673 | -49.8451
-18 | -1.4499 | 0.02657 | -0.0701 | -54.5691
-17.5 | -1.4385 | 0.02432 | -0.0678 | -59.1488
-17 | -1.4254 | 0.02197 | -0.0656 | -64.8794
-16.5 | -1.4104 | 0.01998 | -0.0629 | -70.5906
-16 | -1.4014 | 0.01799 | -0.0588 | -77.8988
-15.5 | -1.386 | 0.01677 | -0.054 | -82.6476
-15 | -1.3632 | 0.01584 | -0.0495 | -86.0606
-14.5 | -1.3262 | 0.01495 | -0.0473 | -88.709
-14 | -1.2843 | 0.01418 | -0.0458 | -90.5712
-13.5 | -1.2393 | 0.01348 | -0.0446 | -91.9362
-13 | -1.1918 | 0.01286 | -0.0437 | -92.675
-12.5 | -1.1428 | 0.01227 | -0.043 | -93.1377
-11.5 | -1.0405 | 0.01125 | -0.0421 | -92.4889
-11 | -0.9892 | 0.01065 | -0.0417 | -92.8826
-10.5 | -0.9363 | 0.01015 | -0.0415 | -92.2463
-10 | -0.8821 | 0.00974 | -0.0414 | -90.5647
-9.5 | -0.8274 | 0.00933 | -0.0415 | -88.6817
-9 | -0.7723 | 0.00893 | -0.0415 | -86.4838
-8.5 | -0.7163 | 0.00859 | -0.0417 | -83.3877
-8 | -0.66 | 0.00826 | -0.042 | -79.9031
-7.5 | -0.603 | 0.00799 | -0.0423 | -75.4693
-7 | -0.5459 | 0.00771 | -0.0427 | -70.8042
-6.5 | -0.4882 | 0.00747 | -0.0431 | -65.3548
-6 | -0.4304 | 0.00724 | -0.0436 | -59.4475
-5.5 | -0.3722 | 0.00703 | -0.0441 | -52.9445
-5 | -0.3138 | 0.00683 | -0.0446 | -45.9444
-4.5 | -0.2554 | 0.00665 | -0.0452 | -38.406
-4 | -0.1966 | 0.00646 | -0.0458 | -30.4334
-3.5 | -0.1378 | 0.00629 | -0.0464 | -21.9078
-3 | -0.0792 | 0.00609 | -0.047 | -13.0049
-2.5 | -0.0209 | 0.00574 | -0.0476 | -3.6411
-2 | 0.0372 | 0.00534 | -0.0483 | 6.9663
-1.5 | 0.0951 | 0.00492 | -0.049 | 19.3293
-1 | 0.1538 | 0.00461 | -0.0497 | 33.3623
-0.5 | 0.2124 | 0.00437 | -0.0505 | 48.6041
0 | 0.2717 | 0.00425 | -0.0513 | 63.9294
0.5 | 0.3312 | 0.00427 | -0.0521 | 77.5644
1 | 0.3908 | 0.00428 | -0.0529 | 91.3084
1.5 | 0.45 | 0.00437 | -0.0536 | 102.9748
2 | 0.5088 | 0.00448 | -0.0543 | 113.5714
2.5 | 0.5678 | 0.00456 | -0.0551 | 124.5175
3 | 0.6264 | 0.00467 | -0.0558 | 134.1328
3.5 | 0.6847 | 0.00477 | -0.0565 | 143.543
4 | 0.7425 | 0.00495 | -0.0572 | 150
4.5 | 0.7979 | 0.00537 | -0.0575 | 148.5847
5 | 0.8509 | 0.006 | -0.0575 | 141.8167
5.5 | 0.9039 | 0.00657 | -0.0575 | 137.5799
6 | 0.9565 | 0.00712 | -0.0575 | 134.3399
7 | 1.061 | 0.0081 | -0.0572 | 130.9877
7.5 | 1.1112 | 0.00865 | -0.0568 | 128.4624
8 | 1.1603 | 0.0092 | -0.0562 | 126.1196
8.5 | 1.2074 | 0.0098 | -0.0552 | 123.2041
9 | 1.2524 | 0.01043 | -0.054 | 120.0767
9.5 | 1.2967 | 0.01099 | -0.0526 | 117.9891
10 | 1.3382 | 0.01154 | -0.0507 | 115.9619
10.5 | 1.3694 | 0.0121 | -0.0469 | 113.1736
11 | 1.3942 | 0.01267 | -0.0424 | 110.0395
11.5 | 1.419 | 0.01371 | -0.0386 | 103.5011
12 | 1.447 | 0.01484 | -0.0357 | 97.5067
12.5 | 1.4717 | 0.01629 | -0.0328 | 90.3438
13 | 1.4944 | 0.01803 | -0.0301 | 82.8841
13.5 | 1.5153 | 0.02002 | -0.0276 | 75.6893
14 | 1.536 | 0.02216 | -0.0254 | 69.3141
14.5 | 1.5573 | 0.02437 | -0.0235 | 63.9023
15 | 1.5757 | 0.02689 | -0.0217 | 58.598
15.5 | 1.5946 | 0.02949 | -0.0202 | 54.0726
16 | 1.6151 | 0.0321 | -0.0191 | 50.3146
16.5 | 1.634 | 0.03496 | -0.0181 | 46.7391
17 | 1.6496 | 0.0382 | -0.0172 | 43.1832
17.5 | 1.6622 | 0.04185 | -0.0165 | 39.718
18 | 1.6736 | 0.04574 | -0.016 | 36.5894
18.5 | 1.6821 | 0.05006 | -0.0157 | 33.6017
19 | 1.6919 | 0.05439 | -0.0157 | 31.1068
19.5 | 1.7004 | 0.05901 | -0.0161 | 28.8155
20 | 1.7088 | 0.06382 | -0.0167 | 26.7753

## 91. Re 7M Mach 0.10 (1)
BIGFOIL.COM POLAR EXPORT
GA 35-316
GA 35-316 |  |  |  | Cl Max: | 1.59 | at alpha= | 15 | deg
JavaFoil+Calcfoil stall+Eppler ext transition |  |  |  | L/D Max: | 130.862 | at alpha= | 5.5 | deg
Re: | 7000000 |  |  | Cd Min: | 0.00518 | at alpha= | -1 | deg
Mach: | 0.1 |  |  | Cl=0 at alpha= | -2.3306 | deg
|  |  |  | @ Cl=0.1, Cd= | 0.0052434
|  |  |  | @ Cl=0.4, Cd= | 0.0052945
|  |  |  | @ Cl=0.6, Cd= | 0.0054302
alpha (deg) | Cl | Cd | Cm | Cl/Cd
-18 | -0.709 | 0.12022 | -0.014 | -5.894
-17.5 | -0.728 | 0.11099 | -0.015 | -6.561
-17 | -0.747 | 0.1016 | -0.016 | -7.348
-16.5 | -0.758 | 0.09879 | -0.016 | -7.677
-16 | -0.777 | 0.08745 | -0.018 | -8.886
-15.5 | -0.827 | 0.05399 | -0.021 | -15.308
-15 | -0.841 | 0.0478 | -0.022 | -17.587
-14.5 | -0.867 | 0.03456 | -0.024 | -25.086
-14 | -0.882 | 0.0277 | -0.025 | -31.852
-13.5 | -0.893 | 0.02256 | -0.026 | -39.562
-13 | -0.897 | 0.01939 | -0.027 | -46.232
-12.5 | -0.894 | 0.01661 | -0.028 | -53.845
-12 | -0.887 | 0.01461 | -0.029 | -60.734
-11.5 | -0.874 | 0.01338 | -0.03 | -65.319
-11 | -0.856 | 0.01217 | -0.031 | -70.346
-10.5 | -0.832 | 0.01147 | -0.032 | -72.565
-10 | -0.805 | 0.01053 | -0.033 | -76.471
-9.5 | -0.773 | 0.00992 | -0.034 | -77.969
-9 | -0.735 | 0.00945 | -0.034 | -77.801
-8.5 | -0.693 | 0.00901 | -0.035 | -76.923
-8 | -0.647 | 0.0086 | -0.036 | -75.299
-7.5 | -0.599 | 0.00855 | -0.037 | -70.035
-7 | -0.548 | 0.00813 | -0.038 | -67.379
-6.5 | -0.494 | 0.00793 | -0.038 | -62.303
-6 | -0.439 | 0.00729 | -0.039 | -60.221
-5.5 | -0.382 | 0.00744 | -0.04 | -51.341
-5 | -0.324 | 0.00728 | -0.041 | -44.497
-4.5 | -0.265 | 0.00706 | -0.042 | -37.465
-4 | -0.204 | 0.00695 | -0.042 | -29.392
-3.5 | -0.143 | 0.00672 | -0.043 | -21.337
-3 | -0.082 | 0.0057 | -0.044 | -14.42
-2.5 | -0.021 | 0.00542 | -0.045 | -3.796
-2 | 0.041 | 0.00531 | -0.046 | 7.741
-1.5 | 0.103 | 0.00524 | -0.046 | 19.672
-1 | 0.165 | 0.00518 | -0.047 | 31.843
-0.5 | 0.227 | 0.0052 | -0.048 | 43.698
0 | 0.291 | 0.00525 | -0.049 | 55.478
0.5 | 0.354 | 0.00525 | -0.05 | 67.3
1 | 0.416 | 0.00531 | -0.051 | 78.281
1.5 | 0.478 | 0.00529 | -0.051 | 90.44
2 | 0.541 | 0.00544 | -0.052 | 99.483
2.5 | 0.601 | 0.00543 | -0.053 | 110.652
3 | 0.663 | 0.00572 | -0.054 | 115.891
3.5 | 0.725 | 0.00595 | -0.055 | 121.69
4 | 0.786 | 0.00603 | -0.056 | 130.258
4.5 | 0.847 | 0.00669 | -0.056 | 126.605
5 | 0.908 | 0.00713 | -0.057 | 127.425
5.5 | 0.968 | 0.0074 | -0.058 | 130.862
6 | 1.028 | 0.00833 | -0.059 | 123.386
6.5 | 1.086 | 0.00909 | -0.06 | 119.45
7 | 1.144 | 0.0096 | -0.06 | 119.102
7.5 | 1.199 | 0.01014 | -0.061 | 118.25
8 | 1.252 | 0.01092 | -0.062 | 114.73
8.5 | 1.277 | 0.01215 | -0.062 | 105.053
9 | 1.322 | 0.01286 | -0.062 | 102.748
9.5 | 1.362 | 0.01445 | -0.063 | 94.221
10 | 1.401 | 0.0151 | -0.063 | 92.753
10.5 | 1.436 | 0.01606 | -0.064 | 89.438
11 | 1.469 | 0.01706 | -0.064 | 86.097
11.5 | 1.498 | 0.01808 | -0.065 | 82.875
12 | 1.523 | 0.01924 | -0.066 | 79.183
12.5 | 1.545 | 0.02046 | -0.066 | 75.494
13 | 1.562 | 0.02177 | -0.067 | 71.77
13.5 | 1.575 | 0.02327 | -0.067 | 67.686
14 | 1.584 | 0.02481 | -0.068 | 63.859
14.5 | 1.589 | 0.02654 | -0.068 | 59.877
15 | 1.59 | 0.02825 | -0.069 | 56.291
15.5 | 1.587 | 0.03025 | -0.069 | 52.46
16 | 1.579 | 0.03255 | -0.07 | 48.513
16.5 | 1.568 | 0.03498 | -0.07 | 44.809
17 | 1.553 | 0.03752 | -0.07 | 41.387
17.5 | 1.532 | 0.04007 | -0.071 | 38.233
18 | 1.499 | 0.0436 | -0.071 | 34.376
18.5 | 1.464 | 0.04658 | -0.071 | 31.437
19 | 1.424 | 0.05105 | -0.072 | 27.901
19.5 | 1.383 | 0.05521 | -0.072 | 25.053
20 | 1.34 | 0.05978 | -0.072 | 22.419

## 92. Re 7M Mach 0.10 (2)
BIGFOIL.COM POLAR EXPORT
GA 35-316
GA 35-316 |  |  |  | Cl Max: | 1.7028 | at alpha= | 20 | deg
XFOIL ncrit=9 |  |  |  | L/D Max: | 150.685 | at alpha= | 4 | deg
Re: | 7000000 |  |  | Cd Min: | 0.06694 | at alpha= | 20 | deg
Mach: | 0.1 |  |  | Cl=0 at alpha= | -2.3211 | deg
|  |  |  | @ Cl=0.1, Cd= | 0.0048982
|  |  |  | @ Cl=0.4, Cd= | 0.0043
|  |  |  | @ Cl=0.6, Cd= | 0.0046229
alpha (deg) | Cl | Cd | Cm | Cl/Cd
-20 | -1.4764 | 0.0503 | -0.0607 | -29.3519
-19.5 | -1.4752 | 0.04417 | -0.0638 | -33.3982
-19 | -1.4763 | 0.03786 | -0.067 | -38.9937
-18 | -1.4438 | 0.02915 | -0.0718 | -49.53
-17.5 | -1.4277 | 0.02642 | -0.0712 | -54.0386
-17 | -1.4159 | 0.02372 | -0.0694 | -59.6922
-16 | -1.3905 | 0.01922 | -0.0637 | -72.3465
-15.5 | -1.373 | 0.01771 | -0.0598 | -77.5268
-15 | -1.3611 | 0.01648 | -0.054 | -82.591
-14.5 | -1.3311 | 0.01548 | -0.0505 | -85.9884
-14 | -1.2913 | 0.01461 | -0.0484 | -88.3847
-13.5 | -1.2473 | 0.01383 | -0.0468 | -90.188
-13 | -1.2003 | 0.01315 | -0.0456 | -91.2776
-12.5 | -1.1514 | 0.01251 | -0.0447 | -92.0384
-12 | -1.1007 | 0.01195 | -0.044 | -92.1088
-11.5 | -1.0487 | 0.01142 | -0.0434 | -91.8301
-11 | -0.9965 | 0.01085 | -0.0429 | -91.8433
-10.5 | -0.9435 | 0.0103 | -0.0426 | -91.6019
-10 | -0.889 | 0.00984 | -0.0424 | -90.3455
-9.5 | -0.8335 | 0.00946 | -0.0423 | -88.1078
-9 | -0.7782 | 0.009 | -0.0423 | -86.4667
-8.5 | -0.7217 | 0.00867 | -0.0424 | -83.2411
-8 | -0.665 | 0.00831 | -0.0426 | -80.0241
-7.5 | -0.6074 | 0.00804 | -0.0429 | -75.5473
-7 | -0.5499 | 0.00774 | -0.0432 | -71.0465
-6.5 | -0.4917 | 0.0075 | -0.0435 | -65.56
-6 | -0.4334 | 0.00727 | -0.044 | -59.6149
-5.5 | -0.3748 | 0.00705 | -0.0444 | -53.1631
-5 | -0.3159 | 0.00685 | -0.045 | -46.1168
-4.5 | -0.2571 | 0.00667 | -0.0455 | -38.5457
-4 | -0.1979 | 0.00648 | -0.0461 | -30.5401
-3.5 | -0.1387 | 0.0063 | -0.0467 | -22.0159
-3 | -0.0796 | 0.00611 | -0.0473 | -13.0278
-2.5 | -0.0209 | 0.00576 | -0.0479 | -3.6285
-2 | 0.0375 | 0.00535 | -0.0486 | 7.0093
-1.5 | 0.0957 | 0.00492 | -0.0493 | 19.4512
-1 | 0.1549 | 0.00462 | -0.05 | 33.5281
-0.5 | 0.2138 | 0.00437 | -0.0508 | 48.9245
0 | 0.2736 | 0.00426 | -0.0516 | 64.2254
0.5 | 0.3334 | 0.00428 | -0.0524 | 77.8972
1 | 0.3934 | 0.00429 | -0.0531 | 91.7016
1.5 | 0.453 | 0.00438 | -0.0539 | 103.4247
2 | 0.5122 | 0.00449 | -0.0546 | 114.0757
2.5 | 0.5716 | 0.00457 | -0.0554 | 125.0766
3 | 0.6306 | 0.00468 | -0.0561 | 134.7436
3.5 | 0.6893 | 0.00479 | -0.0568 | 143.904
4 | 0.7474 | 0.00496 | -0.0574 | 150.6855
4.5 | 0.8032 | 0.00539 | -0.0578 | 149.0167
5 | 0.8565 | 0.00602 | -0.0578 | 142.2757
5.5 | 0.9095 | 0.00662 | -0.0577 | 137.3867
6 | 0.9624 | 0.00717 | -0.0576 | 134.2259
6.5 | 1.0157 | 0.00763 | -0.0575 | 133.1193
7 | 1.0673 | 0.00817 | -0.0572 | 130.6365
7.5 | 1.1176 | 0.00873 | -0.0567 | 128.0183
8 | 1.1668 | 0.0093 | -0.0559 | 125.4624
8.5 | 1.2136 | 0.00992 | -0.0549 | 122.3387
9 | 1.2584 | 0.01055 | -0.0534 | 119.2796
9.5 | 1.3022 | 0.01112 | -0.0518 | 117.1043
10 | 1.3426 | 0.01169 | -0.0496 | 114.8503
10.5 | 1.3649 | 0.01229 | -0.0441 | 111.0578
12.5 | 1.4725 | 0.01688 | -0.0313 | 87.2334
13 | 1.4936 | 0.01882 | -0.0285 | 79.3624
13.5 | 1.5147 | 0.02091 | -0.026 | 72.439
14 | 1.5359 | 0.02311 | -0.0239 | 66.4604
14.5 | 1.5566 | 0.02547 | -0.022 | 61.115
15 | 1.5736 | 0.02819 | -0.0202 | 55.8212
15.5 | 1.5937 | 0.03084 | -0.0188 | 51.6764
16 | 1.6135 | 0.03364 | -0.0177 | 47.9637
16.5 | 1.6315 | 0.03672 | -0.0167 | 44.4308
17 | 1.6455 | 0.04022 | -0.0158 | 40.9125
17.5 | 1.6575 | 0.04406 | -0.0151 | 37.6192
18 | 1.6682 | 0.04814 | -0.0147 | 34.6531
18.5 | 1.6793 | 0.05236 | -0.0145 | 32.0722
19 | 1.6885 | 0.05688 | -0.0147 | 29.6853
19.5 | 1.696 | 0.06179 | -0.0151 | 27.4478
20 | 1.7028 | 0.06694 | -0.0159 | 25.4377

## 93. Re 7M Mach 0.25 (1)
BIGFOIL.COM POLAR EXPORT
GA 35-316
GA 35-316 |  |  |  | Cl Max: | 1.523 | at alpha= | 13 | deg
JavaFoil+Calcfoil stall+Eppler ext transition |  |  |  | L/D Max: | 126.058 | at alpha= | 5 | deg
Re: | 7000000 |  |  | Cd Min: | 0.00523 | at alpha= | -0.5 | deg
Mach: | 0.25 |  |  | Cl=0 at alpha= | -2.3333 | deg
|  |  |  | @ Cl=0.1, Cd= | 0.0053275
|  |  |  | @ Cl=0.4, Cd= | 0.0053184
|  |  |  | @ Cl=0.6, Cd= | 0.0055221
alpha (deg) | Cl | Cd | Cm | Cl/Cd
-16.5 | -0.445 | 0.12282 | -0.013 | -3.624
-16 | -0.491 | 0.11316 | -0.014 | -4.337
-15.5 | -0.533 | 0.10548 | -0.015 | -5.054
-15 | -0.571 | 0.09786 | -0.016 | -5.837
-14.5 | -0.605 | 0.09117 | -0.017 | -6.64
-14 | -0.64 | 0.08007 | -0.019 | -7.993
-13.5 | -0.68 | 0.06305 | -0.022 | -10.778
-13 | -0.736 | 0.03749 | -0.026 | -19.64
-12.5 | -0.772 | 0.02591 | -0.028 | -29.795
-12 | -0.797 | 0.01931 | -0.029 | -41.25
-11.5 | -0.807 | 0.01603 | -0.03 | -50.363
-11 | -0.807 | 0.01406 | -0.031 | -57.431
-10.5 | -0.799 | 0.01267 | -0.032 | -63.086
-10 | -0.783 | 0.01159 | -0.033 | -67.574
-9.5 | -0.761 | 0.0107 | -0.034 | -71.113
-9 | -0.731 | 0.01011 | -0.035 | -72.334
-8.5 | -0.696 | 0.00953 | -0.036 | -73.058
-8 | -0.654 | 0.00896 | -0.037 | -72.916
-7.5 | -0.607 | 0.00905 | -0.038 | -67.104
-7 | -0.557 | 0.00843 | -0.039 | -66.128
-6.5 | -0.504 | 0.0081 | -0.039 | -62.239
-6 | -0.449 | 0.00744 | -0.04 | -60.371
-5.5 | -0.391 | 0.00722 | -0.041 | -54.225
-5 | -0.332 | 0.00743 | -0.042 | -44.697
-4.5 | -0.271 | 0.00725 | -0.043 | -37.453
-4 | -0.21 | 0.00703 | -0.044 | -29.808
-3.5 | -0.147 | 0.00684 | -0.044 | -21.51
-3 | -0.084 | 0.00577 | -0.045 | -14.619
-2.5 | -0.021 | 0.00547 | -0.046 | -3.866
-2 | 0.042 | 0.0054 | -0.047 | 7.831
-1.5 | 0.106 | 0.00532 | -0.048 | 19.911
-1 | 0.17 | 0.00526 | -0.049 | 32.233
-0.5 | 0.233 | 0.00523 | -0.049 | 44.625
0 | 0.299 | 0.00527 | -0.05 | 56.819
0.5 | 0.363 | 0.00533 | -0.051 | 68.112
1 | 0.427 | 0.00531 | -0.052 | 80.488
1.5 | 0.492 | 0.00537 | -0.053 | 91.489
2 | 0.556 | 0.00545 | -0.054 | 101.989
2.5 | 0.617 | 0.00555 | -0.054 | 111.344
3 | 0.681 | 0.00584 | -0.055 | 116.52
3.5 | 0.744 | 0.00609 | -0.056 | 122.272
4 | 0.807 | 0.00645 | -0.057 | 125.282
4.5 | 0.87 | 0.00692 | -0.058 | 125.695
5 | 0.933 | 0.0074 | -0.059 | 126.058
5.5 | 0.994 | 0.00802 | -0.06 | 124
6 | 1.055 | 0.00857 | -0.06 | 123.067
6.5 | 1.115 | 0.0091 | -0.061 | 122.445
7 | 1.173 | 0.01039 | -0.062 | 112.945
7.5 | 1.229 | 0.01068 | -0.063 | 115.015
8 | 1.256 | 0.0119 | -0.062 | 105.519
8.5 | 1.3 | 0.01302 | -0.063 | 99.809
9 | 1.343 | 0.01379 | -0.064 | 97.369
9.5 | 1.38 | 0.01564 | -0.064 | 88.251
10 | 1.416 | 0.0164 | -0.065 | 86.325
10.5 | 1.447 | 0.01756 | -0.065 | 82.384
11 | 1.473 | 0.01875 | -0.066 | 78.578
11.5 | 1.495 | 0.01999 | -0.066 | 74.771
12 | 1.511 | 0.02133 | -0.067 | 70.824
12.5 | 1.52 | 0.02287 | -0.068 | 66.454
13 | 1.523 | 0.0245 | -0.068 | 62.183
13.5 | 1.52 | 0.02644 | -0.069 | 57.488
14 | 1.511 | 0.02831 | -0.069 | 53.354
14.5 | 1.494 | 0.03042 | -0.07 | 49.117
15 | 1.47 | 0.03277 | -0.07 | 44.876
15.5 | 1.44 | 0.03546 | -0.07 | 40.603
16 | 1.402 | 0.03858 | -0.071 | 36.345
16.5 | 1.357 | 0.04254 | -0.071 | 31.907
17 | 1.307 | 0.04673 | -0.071 | 27.964
17.5 | 1.245 | 0.05166 | -0.071 | 24.099
18 | 1.166 | 0.05769 | -0.071 | 20.212

## 94. Re 7M Mach 0.25 (2)
BIGFOIL.COM POLAR EXPORT
GA 35-316
GA 35-316 |  |  |  | Cl Max: | 1.6531 | at alpha= | 19 | deg
XFOIL ncrit=9 |  |  |  | L/D Max: | 153.123 | at alpha= | 4 | deg
Re: | 7000000 |  |  | Cd Min: | 0.17619 | at alpha= | -20 | deg
Mach: | 0.25 |  |  | Cl=0 at alpha= | -2.3267 | deg
|  |  |  | @ Cl=0.1, Cd= | 0.0049685
|  |  |  | @ Cl=0.4, Cd= | 0.0043583
|  |  |  | @ Cl=0.6, Cd= | 0.0046324
alpha (deg) | Cl | Cd | Cm | Cl/Cd
-20 | -0.7855 | 0.17619 | 0.01 | -4.4583
-19.5 | -0.8788 | 0.14636 | -0.0098 | -6.0044
-19 | -1.1004 | 0.09905 | -0.0424 | -11.1095
-18.5 | -1.1883 | 0.0843 | -0.0456 | -14.0961
-18 | -1.2197 | 0.06492 | -0.0662 | -18.7877
-17.5 | -1.2434 | 0.05348 | -0.0751 | -23.2498
-17 | -1.2639 | 0.04517 | -0.0788 | -27.981
-16.5 | -1.2833 | 0.03774 | -0.0812 | -34.0037
-16 | -1.287 | 0.0323 | -0.0818 | -39.8452
-15.5 | -1.2919 | 0.02737 | -0.081 | -47.2013
-15 | -1.2832 | 0.02394 | -0.079 | -53.6007
-14.5 | -1.2794 | 0.02072 | -0.0756 | -61.7471
-14 | -1.2734 | 0.01822 | -0.0706 | -69.8902
-13.5 | -1.2664 | 0.01655 | -0.0636 | -76.5196
-13 | -1.2345 | 0.01534 | -0.0591 | -80.4759
-12.5 | -1.1912 | 0.01429 | -0.0562 | -83.359
-12 | -1.1432 | 0.01336 | -0.0539 | -85.5689
-11.5 | -1.0916 | 0.01257 | -0.052 | -86.8417
-11 | -1.0378 | 0.01185 | -0.0505 | -87.5781
-10.5 | -0.9822 | 0.01125 | -0.0493 | -87.3067
-10 | -0.9261 | 0.0106 | -0.0483 | -87.3679
-9.5 | -0.8691 | 0.01001 | -0.0474 | -86.8232
-9 | -0.8107 | 0.00951 | -0.0469 | -85.2471
-8.5 | -0.7518 | 0.00907 | -0.0464 | -82.8886
-8 | -0.6922 | 0.00865 | -0.0461 | -80.0231
-7.5 | -0.6324 | 0.00828 | -0.046 | -76.3768
-7 | -0.5717 | 0.00798 | -0.046 | -71.6416
-6.5 | -0.5111 | 0.00767 | -0.0461 | -66.6362
-6 | -0.4501 | 0.00744 | -0.0463 | -60.4973
-5.5 | -0.389 | 0.00716 | -0.0466 | -54.3296
-5 | -0.3276 | 0.00697 | -0.0469 | -47.0014
-4.5 | -0.2663 | 0.00675 | -0.0474 | -39.4519
-4 | -0.2047 | 0.00656 | -0.0479 | -31.2043
-3.5 | -0.1433 | 0.00639 | -0.0484 | -22.4257
-3 | -0.0819 | 0.00619 | -0.049 | -13.231
-2.5 | -0.0209 | 0.00587 | -0.0495 | -3.5605
-2 | 0.0394 | 0.00546 | -0.0502 | 7.2161
-1.5 | 0.0997 | 0.00497 | -0.0508 | 20.0604
-1 | 0.1607 | 0.00466 | -0.0516 | 34.485
-0.5 | 0.2217 | 0.00439 | -0.0524 | 50.5011
0 | 0.2836 | 0.0043 | -0.0532 | 65.9535
0.5 | 0.3457 | 0.00431 | -0.054 | 80.2088
1.5 | 0.4695 | 0.00442 | -0.0556 | 106.2217
2 | 0.5309 | 0.00453 | -0.0563 | 117.1965
2.5 | 0.5924 | 0.00462 | -0.0571 | 128.2251
3 | 0.6537 | 0.00472 | -0.0578 | 138.4958
3.5 | 0.7146 | 0.00486 | -0.0584 | 147.037
4 | 0.7748 | 0.00506 | -0.059 | 153.1225
4.5 | 0.8327 | 0.00548 | -0.0592 | 151.9526
5.5 | 0.9414 | 0.00684 | -0.0587 | 137.6316
6 | 0.9954 | 0.00744 | -0.0582 | 133.7903
6.5 | 1.0499 | 0.00795 | -0.0578 | 132.0629
7 | 1.1025 | 0.00852 | -0.0571 | 129.4014
7.5 | 1.153 | 0.00914 | -0.056 | 126.1488
8 | 1.201 | 0.00981 | -0.0544 | 122.4261
8.5 | 1.2447 | 0.01055 | -0.0521 | 117.981
9 | 1.2849 | 0.01128 | -0.0493 | 113.9096
9.5 | 1.3103 | 0.01197 | -0.0437 | 109.4653
10 | 1.3337 | 0.01286 | -0.0385 | 103.7092
11.5 | 1.4234 | 0.01678 | -0.0291 | 84.8272
12 | 1.4489 | 0.0187 | -0.0263 | 77.4813
12.5 | 1.4701 | 0.02103 | -0.0235 | 69.9049
13 | 1.489 | 0.02366 | -0.0208 | 62.9332
13.5 | 1.5124 | 0.02613 | -0.0187 | 57.8798
14 | 1.5323 | 0.02896 | -0.0167 | 52.9109
14.5 | 1.5496 | 0.03219 | -0.0149 | 48.1392
15 | 1.57 | 0.03531 | -0.0135 | 44.4633
15.5 | 1.5887 | 0.03869 | -0.0122 | 41.0623
16 | 1.6041 | 0.04248 | -0.0111 | 37.7613
16.5 | 1.6162 | 0.0467 | -0.0102 | 34.6081
17 | 1.6226 | 0.05166 | -0.0096 | 31.4092
17.5 | 1.6301 | 0.05671 | -0.0094 | 28.7445
18 | 1.6408 | 0.06167 | -0.0095 | 26.6061
18.5 | 1.6487 | 0.0671 | -0.0101 | 24.5708
19 | 1.6531 | 0.07315 | -0.0111 | 22.5988
19.5 | 1.6507 | 0.08032 | -0.0129 | 20.5515
20 | 1.6495 | 0.08756 | -0.015 | 18.8385

## 95. Re 7M Mach 0.50 (1)
BIGFOIL.COM POLAR EXPORT
GA 35-316
GA 35-316 |  |  |  | Cl Max: | 1.371 | at alpha= | 9 | deg
JavaFoil+Calcfoil stall+Eppler ext transition |  |  |  | L/D Max: | 122.119 | at alpha= | 4 | deg
Re: | 7000000 |  |  | Cd Min: | 0.00554 | at alpha= | -1 | deg
Mach: | 0.5 |  |  | Cl=0 at alpha= | -2.331 | deg
|  |  |  | @ Cl=0.1, Cd= | 0.0056577
|  |  |  | @ Cl=0.4, Cd= | 0.005679
|  |  |  | @ Cl=0.6, Cd= | 0.0058552
alpha (deg) | Cl | Cd | Cm | Cl/Cd
-20 | -1.005 | 0.14889 | -0.015 | -6.747
-19.5 | -0.973 | 0.14671 | -0.015 | -6.63
-19 | -0.942 | 0.14464 | -0.015 | -6.515
-18.5 | -0.914 | 0.14049 | -0.015 | -6.505
-18 | -0.887 | 0.15304 | -0.015 | -5.793
-17.5 | -0.863 | 0.13653 | -0.016 | -6.32
-17 | -0.836 | 0.12849 | -0.017 | -6.504
-16.5 | -0.806 | 0.12335 | -0.017 | -6.538
-16 | -0.777 | 0.1205 | -0.017 | -6.447
-15.5 | -0.747 | 0.11549 | -0.017 | -6.471
-15 | -0.719 | 0.10942 | -0.017 | -6.569
-14.5 | -0.689 | 0.10469 | -0.017 | -6.586
-14 | -0.662 | 0.10195 | -0.017 | -6.489
-13.5 | -0.634 | 0.09754 | -0.018 | -6.496
-13 | -0.606 | 0.09841 | -0.018 | -6.157
-12.5 | -0.578 | 0.08939 | -0.019 | -6.467
-12 | -0.549 | 0.08508 | -0.018 | -6.454
-11.5 | -0.521 | 0.07679 | -0.019 | -6.79
-11 | -0.494 | 0.07076 | -0.02 | -6.976
-10.5 | -0.466 | 0.06567 | -0.02 | -7.095
-10 | -0.508 | 0.01857 | -0.036 | -27.356
-9.5 | -0.407 | 0.06233 | -0.019 | -6.529
-9 | -0.385 | 0.05158 | -0.025 | -7.473
-8.5 | -0.35 | 0.06084 | -0.017 | -5.745
-8 | -0.328 | 0.0465 | -0.026 | -7.056
-7.5 | -0.514 | 0.01168 | -0.041 | -43.999
-7 | -0.548 | 0.01017 | -0.043 | -53.923
-6.5 | -0.527 | 0.00973 | -0.044 | -54.13
-6 | -0.482 | 0.00854 | -0.045 | -56.41
-5.5 | -0.427 | 0.00806 | -0.046 | -52.916
-5 | -0.366 | 0.00773 | -0.047 | -47.29
-4.5 | -0.301 | 0.00789 | -0.048 | -38.127
-4 | -0.233 | 0.00764 | -0.049 | -30.519
-3.5 | -0.164 | 0.0074 | -0.05 | -22.151
-3 | -0.094 | 0.00722 | -0.05 | -13.029
-2.5 | -0.024 | 0.00592 | -0.051 | -3.986
-2 | 0.047 | 0.00571 | -0.052 | 8.268
-1.5 | 0.118 | 0.00564 | -0.053 | 20.998
-1 | 0.19 | 0.00554 | -0.054 | 34.211
-0.5 | 0.261 | 0.00556 | -0.055 | 46.906
0 | 0.335 | 0.00556 | -0.056 | 60.147
0.5 | 0.406 | 0.00569 | -0.057 | 71.386
1 | 0.478 | 0.00565 | -0.058 | 84.615
1.5 | 0.55 | 0.00582 | -0.059 | 94.424
2 | 0.621 | 0.00587 | -0.06 | 105.883
2.5 | 0.689 | 0.00607 | -0.061 | 113.547
3 | 0.76 | 0.00641 | -0.062 | 118.67
3.5 | 0.831 | 0.00681 | -0.063 | 122.037
4 | 0.901 | 0.00738 | -0.064 | 122.119
4.5 | 0.97 | 0.008 | -0.065 | 121.209
5 | 1.039 | 0.00883 | -0.066 | 117.629
5.5 | 1.085 | 0.0104 | -0.065 | 104.293
6 | 1.144 | 0.01156 | -0.066 | 98.893
6.5 | 1.201 | 0.01262 | -0.066 | 95.194
7 | 1.255 | 0.01366 | -0.067 | 91.878
7.5 | 1.302 | 0.01477 | -0.068 | 88.108
8 | 1.338 | 0.01697 | -0.068 | 78.873
8.5 | 1.363 | 0.01923 | -0.069 | 70.892
9 | 1.371 | 0.02133 | -0.069 | 64.269
9.5 | 1.349 | 0.02323 | -0.07 | 58.08
10 | 1.255 | 0.02555 | -0.071 | 49.108
10.5 | 0.853 | 0.0286 | -0.071 | 29.836
11 | 0.883 | 0.03067 | -0.072 | 28.807
11.5 | 0.908 | 0.03586 | -0.072 | 25.318
12 | 0.815 | 0.08655 | -0.042 | 9.418
12.5 | 0.956 | 0.04552 | -0.071 | 20.99
13 | 0.979 | 0.05183 | -0.071 | 18.896
13.5 | 0.921 | 0.0987 | -0.055 | 9.332
14 | 1.004 | 0.07086 | -0.068 | 14.173

## 96. Re 7M Mach 0.50 (2)
BIGFOIL.COM POLAR EXPORT
GA 35-316
GA 35-316 |  |  |  | Cl Max: | 1.4984 | at alpha= | 13.5 | deg
XFOIL ncrit=9 |  |  |  | L/D Max: | 165.395 | at alpha= | 4 | deg
Re: | 7000000 |  |  | Cd Min: | 0.16737 | at alpha= | 18.5 | deg
Mach: | 0.5 |  |  | Cl=0 at alpha= | -2.3514 | deg
|  |  |  | @ Cl=0.1, Cd= | 0.0054405
|  |  |  | @ Cl=0.4, Cd= | 0.0045094
|  |  |  | @ Cl=0.6, Cd= | 0.0047164
alpha (deg) | Cl | Cd | Cm | Cl/Cd
-13 | -0.5265 | 0.10693 | -0.0433 | -4.9238
-12.5 | -0.5427 | 0.09446 | -0.0518 | -5.7453
-12 | -0.5613 | 0.08206 | -0.0602 | -6.8401
-11.5 | -0.5792 | 0.06948 | -0.0684 | -8.3362
-11 | -0.5991 | 0.05769 | -0.0771 | -10.3848
-10.5 | -0.6193 | 0.04763 | -0.0842 | -13.0023
-10 | -0.6497 | 0.03814 | -0.0898 | -17.0346
-9 | -0.7125 | 0.02378 | -0.0901 | -29.9622
-8.5 | -0.7496 | 0.01886 | -0.082 | -39.7455
-8 | -0.7672 | 0.01386 | -0.0725 | -55.3535
-7.5 | -0.7363 | 0.01065 | -0.0659 | -69.1362
-7 | -0.6723 | 0.0094 | -0.0624 | -71.5213
-6.5 | -0.6006 | 0.00872 | -0.0601 | -68.8761
-6 | -0.5276 | 0.00823 | -0.0586 | -64.1069
-5.5 | -0.4545 | 0.00784 | -0.0575 | -57.9719
-5 | -0.3814 | 0.00751 | -0.0568 | -50.7856
-4.5 | -0.3088 | 0.00721 | -0.0564 | -42.8294
-4 | -0.2364 | 0.00695 | -0.0563 | -34.0144
-3.5 | -0.1641 | 0.00672 | -0.0564 | -24.4196
-3 | -0.0923 | 0.00652 | -0.0566 | -14.1564
-2.5 | -0.0208 | 0.0063 | -0.057 | -3.3016
-2 | 0.0492 | 0.00587 | -0.0574 | 8.3816
-1.5 | 0.1178 | 0.00529 | -0.058 | 22.2684
-1 | 0.1877 | 0.00484 | -0.0587 | 38.781
-0.5 | 0.2579 | 0.00455 | -0.0595 | 56.6813
0 | 0.3297 | 0.00448 | -0.0604 | 73.5938
0.5 | 0.4014 | 0.00451 | -0.0613 | 89.0022
1 | 0.4731 | 0.00457 | -0.0621 | 103.523
1.5 | 0.5452 | 0.00464 | -0.063 | 117.5
2 | 0.6169 | 0.00474 | -0.0638 | 130.1477
2.5 | 0.6881 | 0.00489 | -0.0644 | 140.7157
3 | 0.7599 | 0.00501 | -0.065 | 151.6766
3.5 | 0.8306 | 0.00523 | -0.0654 | 158.8145
4 | 0.9014 | 0.00545 | -0.0656 | 165.3945
4.5 | 0.9671 | 0.006 | -0.065 | 161.1833
5 | 1.0247 | 0.00695 | -0.0632 | 147.4388
5.5 | 1.0767 | 0.00801 | -0.0604 | 134.4195
6 | 1.1313 | 0.00877 | -0.0577 | 128.9966
6.5 | 1.1785 | 0.00963 | -0.0537 | 122.378
7 | 1.1982 | 0.0107 | -0.0454 | 111.9813
7.5 | 1.216 | 0.01244 | -0.0384 | 97.7492
8 | 1.2397 | 0.0145 | -0.0329 | 85.4966
8.5 | 1.2557 | 0.01715 | -0.0274 | 73.2187
9 | 1.2808 | 0.01958 | -0.0229 | 65.4137
9.5 | 1.3061 | 0.02207 | -0.0186 | 59.1799
10 | 1.3529 | 0.02463 | -0.018 | 54.9289
10.5 | 1.3822 | 0.02759 | -0.0149 | 50.0979
11 | 1.4087 | 0.03094 | -0.0119 | 45.5301
11.5 | 1.4312 | 0.03469 | -0.009 | 41.2568
12 | 1.4503 | 0.03884 | -0.0062 | 37.3404
12.5 | 1.468 | 0.04326 | -0.0036 | 33.9344
13 | 1.4848 | 0.04801 | -0.0012 | 30.9269
13.5 | 1.4984 | 0.05325 | 0.0008 | 28.139
14.5 | 1.4938 | 0.06761 | 0.002 | 22.0944
15 | 1.4734 | 0.0772 | 0.0002 | 19.0855
15.5 | 1.4472 | 0.08806 | -0.0032 | 16.4342
16 | 1.4173 | 0.1001 | -0.0084 | 14.1588
16.5 | 1.387 | 0.11293 | -0.0151 | 12.2819
17 | 1.3567 | 0.12637 | -0.023 | 10.7359
17.5 | 1.3292 | 0.14004 | -0.0317 | 9.4916
18 | 1.3044 | 0.15371 | -0.041 | 8.4861
18.5 | 1.2827 | 0.16737 | -0.0507 | 7.6639

## 97. Re 8M Mach 0.00 (1)
BIGFOIL.COM POLAR EXPORT
GA 35-316
GA 35-316 |  |  |  | Cl Max: | 1.606 | at alpha= | 15 | deg
JavaFoil+Calcfoil stall+Eppler ext transition |  |  |  | L/D Max: | 128.129 | at alpha= | 4 | deg
Re: | 8000000 |  |  | Cd Min: | 0.00513 | at alpha= | 0 | deg
Mach: | 0 |  |  | Cl=0 at alpha= | -2.3361 | deg
|  |  |  | @ Cl=0.1, Cd= | 0.0052834
|  |  |  | @ Cl=0.4, Cd= | 0.0052365
|  |  |  | @ Cl=0.6, Cd= | 0.0054968
alpha (deg) | Cl | Cd | Cm | Cl/Cd
-18.5 | -0.744 | 0.1165 | -0.014 | -6.387
-18 | -0.76 | 0.10924 | -0.015 | -6.958
-17.5 | -0.78 | 0.09735 | -0.016 | -8.01
-17 | -0.802 | 0.08308 | -0.018 | -9.657
-16.5 | -0.83 | 0.06542 | -0.019 | -12.695
-16 | -0.837 | 0.06326 | -0.02 | -13.238
-15.5 | -0.872 | 0.04359 | -0.022 | -19.999
-15 | -0.89 | 0.03459 | -0.023 | -25.733
-14.5 | -0.906 | 0.02736 | -0.024 | -33.113
-14 | -0.913 | 0.02343 | -0.025 | -38.963
-13.5 | -0.917 | 0.02016 | -0.026 | -45.473
-13 | -0.916 | 0.01729 | -0.027 | -52.98
-12.5 | -0.91 | 0.01533 | -0.028 | -59.362
-12 | -0.899 | 0.01369 | -0.029 | -65.704
-11.5 | -0.883 | 0.01263 | -0.03 | -69.915
-11 | -0.863 | 0.01157 | -0.031 | -74.547
-10.5 | -0.837 | 0.01094 | -0.032 | -76.49
-10 | -0.809 | 0.01053 | -0.033 | -76.81
-9.5 | -0.775 | 0.0096 | -0.034 | -80.677
-9 | -0.735 | 0.00914 | -0.034 | -80.37
-8.5 | -0.692 | 0.00868 | -0.035 | -79.737
-8 | -0.646 | 0.00859 | -0.036 | -75.212
-7.5 | -0.597 | 0.00794 | -0.037 | -75.187
-7 | -0.546 | 0.00796 | -0.037 | -68.577
-6.5 | -0.492 | 0.00734 | -0.038 | -67.118
-6 | -0.437 | 0.00709 | -0.039 | -61.685
-5.5 | -0.38 | 0.00731 | -0.04 | -52.028
-5 | -0.322 | 0.00708 | -0.041 | -45.526
-4.5 | -0.263 | 0.00698 | -0.041 | -37.721
-4 | -0.203 | 0.00676 | -0.042 | -30.093
-3.5 | -0.143 | 0.00665 | -0.043 | -21.465
-3 | -0.082 | 0.00575 | -0.044 | -14.208
-2.5 | -0.02 | 0.00545 | -0.045 | -3.757
-2 | 0.041 | 0.00535 | -0.045 | 7.656
-1.5 | 0.103 | 0.00528 | -0.046 | 19.432
-1 | 0.164 | 0.00523 | -0.047 | 31.406
-0.5 | 0.226 | 0.00519 | -0.048 | 43.491
0 | 0.29 | 0.00513 | -0.049 | 56.518
0.5 | 0.352 | 0.00519 | -0.049 | 67.789
1 | 0.414 | 0.00525 | -0.05 | 78.838
1.5 | 0.476 | 0.00522 | -0.051 | 91.118
2 | 0.538 | 0.00528 | -0.052 | 101.817
2.5 | 0.598 | 0.00549 | -0.053 | 108.898
3 | 0.66 | 0.0057 | -0.054 | 115.677
3.5 | 0.721 | 0.00601 | -0.054 | 120.051
4 | 0.782 | 0.0061 | -0.055 | 128.129
4.5 | 0.843 | 0.00676 | -0.056 | 124.633
5 | 0.904 | 0.00724 | -0.057 | 124.896
5.5 | 0.964 | 0.00771 | -0.058 | 124.92
6 | 1.023 | 0.00825 | -0.059 | 124.002
6.5 | 1.081 | 0.00896 | -0.059 | 120.729
7 | 1.139 | 0.00954 | -0.06 | 119.392
7.5 | 1.194 | 0.01022 | -0.061 | 116.835
8 | 1.247 | 0.01055 | -0.062 | 118.147
8.5 | 1.282 | 0.01155 | -0.062 | 111.024
9 | 1.319 | 0.01238 | -0.062 | 106.546
9.5 | 1.362 | 0.01333 | -0.063 | 102.166
10 | 1.399 | 0.0147 | -0.063 | 95.165
10.5 | 1.436 | 0.01541 | -0.064 | 93.167
11 | 1.469 | 0.01635 | -0.064 | 89.875
11.5 | 1.499 | 0.0173 | -0.065 | 86.689
12 | 1.526 | 0.01837 | -0.065 | 83.046
12.5 | 1.549 | 0.01953 | -0.066 | 79.297
13 | 1.568 | 0.02076 | -0.067 | 75.532
13.5 | 1.583 | 0.02216 | -0.067 | 71.446
14 | 1.595 | 0.02377 | -0.068 | 67.085
14.5 | 1.602 | 0.02519 | -0.068 | 63.602
15 | 1.606 | 0.02696 | -0.069 | 59.559
15.5 | 1.606 | 0.02871 | -0.069 | 55.919
16 | 1.602 | 0.03076 | -0.069 | 52.063
16.5 | 1.594 | 0.03302 | -0.07 | 48.275
17 | 1.584 | 0.03504 | -0.07 | 45.204
17.5 | 1.567 | 0.03765 | -0.071 | 41.622
18 | 1.54 | 0.04037 | -0.071 | 38.156
18.5 | 1.51 | 0.04363 | -0.071 | 34.599
19 | 1.476 | 0.04745 | -0.072 | 31.095
19.5 | 1.44 | 0.05116 | -0.072 | 28.151
20 | 1.404 | 0.05428 | -0.072 | 25.864

## 98. Re 8M Mach 0.00 (2)
BIGFOIL.COM POLAR EXPORT
GA 35-316
GA 35-316 |  |  |  | Cl Max: | 1.7284 | at alpha= | 20 | deg
XFOIL ncrit=9 |  |  |  | L/D Max: | 149.98 | at alpha= | 4 | deg
Re: | 8000000 |  |  | Cd Min: | 0.06139 | at alpha= | 20 | deg
Mach: | 0 |  |  | Cl=0 at alpha= | -2.3213 | deg
|  |  |  | @ Cl=0.1, Cd= | 0.0048782
|  |  |  | @ Cl=0.4, Cd= | 0.0042422
|  |  |  | @ Cl=0.6, Cd= | 0.0045719
alpha (deg) | Cl | Cd | Cm | Cl/Cd
-20 | -1.5494 | 0.0401 | -0.0613 | -38.6384
-19.5 | -1.5329 | 0.03558 | -0.0642 | -43.0832
-19 | -1.5199 | 0.03095 | -0.0668 | -49.1082
-18.5 | -1.5049 | 0.02753 | -0.0673 | -54.664
-18 | -1.4788 | 0.02493 | -0.0685 | -59.3181
-17.5 | -1.4624 | 0.02275 | -0.0667 | -64.2813
-17 | -1.4464 | 0.02071 | -0.0644 | -69.8407
-16.5 | -1.4308 | 0.01889 | -0.0613 | -75.7438
-16 | -1.4125 | 0.0175 | -0.0577 | -80.7143
-15.5 | -1.399 | 0.01638 | -0.0522 | -85.409
-15 | -1.3704 | 0.01547 | -0.0487 | -88.5844
-14.5 | -1.3324 | 0.01457 | -0.0466 | -91.4482
-14 | -1.2898 | 0.0138 | -0.0451 | -93.4638
-13.5 | -1.2443 | 0.0131 | -0.044 | -94.9847
-13 | -1.1964 | 0.01248 | -0.0431 | -95.8654
-12.5 | -1.1469 | 0.01192 | -0.0425 | -96.2164
-12 | -1.0959 | 0.01139 | -0.042 | -96.216
-11.5 | -1.0438 | 0.01093 | -0.0417 | -95.4986
-11 | -0.9913 | 0.01043 | -0.0414 | -95.0431
-10.5 | -0.9383 | 0.00992 | -0.0412 | -94.5867
-10 | -0.8841 | 0.00949 | -0.0412 | -93.1612
-9.5 | -0.8289 | 0.00914 | -0.0413 | -90.6893
-9 | -0.7738 | 0.00871 | -0.0414 | -88.8404
-8.5 | -0.7176 | 0.00841 | -0.0416 | -85.327
-8 | -0.6612 | 0.00806 | -0.0418 | -82.0347
-7.5 | -0.6041 | 0.00781 | -0.0422 | -77.3496
-7 | -0.5468 | 0.00752 | -0.0426 | -72.7128
-6.5 | -0.4891 | 0.0073 | -0.043 | -67
-6 | -0.4311 | 0.00709 | -0.0435 | -60.8039
-5.5 | -0.3728 | 0.00686 | -0.044 | -54.344
-5 | -0.3144 | 0.0067 | -0.0446 | -46.9254
-4.5 | -0.2558 | 0.0065 | -0.0451 | -39.3538
-4 | -0.197 | 0.00632 | -0.0457 | -31.1709
-3.5 | -0.1382 | 0.00617 | -0.0464 | -22.3987
-3 | -0.0793 | 0.00597 | -0.047 | -13.2831
-2.5 | -0.0208 | 0.00567 | -0.0476 | -3.6684
-2 | 0.0374 | 0.00532 | -0.0483 | 7.0301
-1.5 | 0.0956 | 0.0049 | -0.049 | 19.5102
-1 | 0.1542 | 0.00461 | -0.0498 | 33.449
-0.5 | 0.2128 | 0.00432 | -0.0505 | 49.2593
0 | 0.2719 | 0.0042 | -0.0513 | 64.7381
0.5 | 0.3316 | 0.0042 | -0.0521 | 78.9524
1 | 0.391 | 0.00423 | -0.0529 | 92.435
1.5 | 0.4501 | 0.00431 | -0.0536 | 104.4316
2 | 0.5091 | 0.00441 | -0.0544 | 115.4422
2.5 | 0.5681 | 0.00449 | -0.0552 | 126.5256
3 | 0.6265 | 0.00464 | -0.0559 | 135.0216
3.5 | 0.6847 | 0.00476 | -0.0565 | 143.8445
4 | 0.7424 | 0.00495 | -0.0572 | 149.9798
4.5 | 0.7969 | 0.00548 | -0.0574 | 145.4197
5 | 0.8502 | 0.00607 | -0.0575 | 140.0659
5.5 | 0.9033 | 0.00663 | -0.0575 | 136.2443
6.5 | 1.0102 | 0.00751 | -0.0576 | 134.514
7 | 1.0619 | 0.00802 | -0.0574 | 132.4065
7.5 | 1.1126 | 0.00855 | -0.057 | 130.1287
8 | 1.1619 | 0.0091 | -0.0564 | 127.6813
8.5 | 1.2094 | 0.0097 | -0.0555 | 124.6804
9 | 1.2554 | 0.01029 | -0.0544 | 122.0019
9.5 | 1.3009 | 0.01081 | -0.0532 | 120.3423
10 | 1.3443 | 0.01131 | -0.0517 | 118.8594
10.5 | 1.3832 | 0.01185 | -0.0494 | 116.7257
11 | 1.4004 | 0.01232 | -0.043 | 113.6688
13 | 1.5005 | 0.01759 | -0.0306 | 85.3042
13.5 | 1.5231 | 0.01945 | -0.0281 | 78.3085
14 | 1.5465 | 0.02138 | -0.0261 | 72.334
14.5 | 1.5672 | 0.02359 | -0.0241 | 66.4349
15 | 1.5882 | 0.0259 | -0.0224 | 61.3205
15.5 | 1.6086 | 0.02833 | -0.0209 | 56.7808
16 | 1.6287 | 0.03095 | -0.0197 | 52.6236
16.5 | 1.6465 | 0.03385 | -0.0186 | 48.6411
17 | 1.6612 | 0.03714 | -0.0176 | 44.7281
17.5 | 1.6737 | 0.04073 | -0.0167 | 41.0926
18 | 1.6867 | 0.0444 | -0.0162 | 37.9887
18.5 | 1.7001 | 0.04812 | -0.0158 | 35.3304
19 | 1.711 | 0.05227 | -0.0157 | 32.7339
19.5 | 1.7199 | 0.05671 | -0.0159 | 30.328
20 | 1.7284 | 0.06139 | -0.0164 | 28.1544

## 99. Re 8M Mach 0.10 (1)
BIGFOIL.COM POLAR EXPORT
GA 35-316
GA 35-316 |  |  |  | Cl Max: | 1.592 | at alpha= | 15 | deg
JavaFoil+Calcfoil stall+Eppler ext transition |  |  |  | L/D Max: | 128.804 | at alpha= | 4 | deg
Re: | 8000000 |  |  | Cd Min: | 0.00512 | at alpha= | 0 | deg
Mach: | 0.1 |  |  | Cl=0 at alpha= | -2.3306 | deg
|  |  |  | @ Cl=0.1, Cd= | 0.0052829
|  |  |  | @ Cl=0.4, Cd= | 0.0052245
|  |  |  | @ Cl=0.6, Cd= | 0.0054877
alpha (deg) | Cl | Cd | Cm | Cl/Cd
-18 | -0.712 | 0.11637 | -0.014 | -6.115
-17.5 | -0.731 | 0.10718 | -0.015 | -6.821
-17 | -0.752 | 0.09636 | -0.017 | -7.8
-16.5 | -0.763 | 0.09434 | -0.017 | -8.083
-16 | -0.785 | 0.08006 | -0.018 | -9.81
-15.5 | -0.835 | 0.04892 | -0.022 | -17.063
-15 | -0.848 | 0.04317 | -0.022 | -19.644
-14.5 | -0.873 | 0.03158 | -0.024 | -27.655
-14 | -0.887 | 0.02574 | -0.025 | -34.462
-13.5 | -0.896 | 0.02157 | -0.026 | -41.548
-13 | -0.899 | 0.01817 | -0.027 | -49.488
-12.5 | -0.897 | 0.01592 | -0.028 | -56.311
-12 | -0.889 | 0.01411 | -0.029 | -63.003
-11.5 | -0.875 | 0.01293 | -0.03 | -67.699
-11 | -0.857 | 0.0118 | -0.031 | -72.68
-10.5 | -0.833 | 0.01113 | -0.032 | -74.902
-10 | -0.806 | 0.01067 | -0.033 | -75.555
-9.5 | -0.774 | 0.00966 | -0.034 | -80.202
-9 | -0.735 | 0.00924 | -0.034 | -79.61
-8.5 | -0.693 | 0.0088 | -0.035 | -78.766
-8 | -0.647 | 0.0089 | -0.036 | -72.708
-7.5 | -0.599 | 0.00834 | -0.037 | -71.793
-7 | -0.548 | 0.00804 | -0.038 | -68.091
-6.5 | -0.494 | 0.00741 | -0.038 | -66.717
-6 | -0.439 | 0.00712 | -0.039 | -61.673
-5.5 | -0.382 | 0.00737 | -0.04 | -51.816
-5 | -0.324 | 0.00715 | -0.041 | -45.305
-4.5 | -0.265 | 0.007 | -0.042 | -37.805
-4 | -0.204 | 0.00678 | -0.042 | -30.144
-3.5 | -0.143 | 0.00671 | -0.043 | -21.373
-3 | -0.082 | 0.00587 | -0.044 | -13.991
-2.5 | -0.021 | 0.00547 | -0.045 | -3.767
-2 | 0.041 | 0.00534 | -0.046 | 7.701
-1.5 | 0.103 | 0.00528 | -0.046 | 19.544
-1 | 0.165 | 0.0052 | -0.047 | 31.741
-0.5 | 0.227 | 0.00516 | -0.048 | 43.978
0 | 0.291 | 0.00512 | -0.049 | 56.898
0.5 | 0.354 | 0.00518 | -0.05 | 68.217
1 | 0.416 | 0.00524 | -0.051 | 79.358
1.5 | 0.478 | 0.00522 | -0.051 | 91.655
2 | 0.541 | 0.00535 | -0.052 | 100.98
2.5 | 0.601 | 0.00549 | -0.053 | 109.563
3 | 0.663 | 0.0057 | -0.054 | 116.278
3.5 | 0.725 | 0.00601 | -0.055 | 120.483
4 | 0.786 | 0.0061 | -0.056 | 128.804
4.5 | 0.847 | 0.00678 | -0.056 | 124.897
5 | 0.908 | 0.00727 | -0.057 | 124.947
5.5 | 0.968 | 0.00774 | -0.058 | 125.074
6 | 1.028 | 0.00832 | -0.059 | 123.538
6.5 | 1.086 | 0.00903 | -0.06 | 120.356
7 | 1.144 | 0.00961 | -0.06 | 118.992
7.5 | 1.199 | 0.01003 | -0.061 | 119.588
8 | 1.252 | 0.01064 | -0.062 | 117.75
8.5 | 1.282 | 0.01178 | -0.062 | 108.84
9 | 1.323 | 0.01257 | -0.062 | 105.316
9.5 | 1.364 | 0.01408 | -0.063 | 96.838
10 | 1.403 | 0.01493 | -0.063 | 93.947
10.5 | 1.438 | 0.01563 | -0.064 | 92.013
11 | 1.471 | 0.0166 | -0.065 | 88.607
11.5 | 1.5 | 0.01758 | -0.065 | 85.322
12 | 1.526 | 0.0187 | -0.066 | 81.578
12.5 | 1.547 | 0.01991 | -0.066 | 77.677
13 | 1.564 | 0.02117 | -0.067 | 73.91
13.5 | 1.577 | 0.02262 | -0.067 | 69.74
14 | 1.586 | 0.0243 | -0.068 | 65.272
14.5 | 1.591 | 0.0258 | -0.068 | 61.659
15 | 1.592 | 0.02757 | -0.069 | 57.733
15.5 | 1.588 | 0.02946 | -0.069 | 53.915
16 | 1.581 | 0.03172 | -0.07 | 49.83
16.5 | 1.569 | 0.03398 | -0.07 | 46.183
17 | 1.555 | 0.03646 | -0.07 | 42.641
17.5 | 1.534 | 0.03892 | -0.071 | 39.416
18 | 1.501 | 0.04235 | -0.071 | 35.448
18.5 | 1.466 | 0.0453 | -0.072 | 32.363
19 | 1.427 | 0.0495 | -0.072 | 28.82
19.5 | 1.386 | 0.05351 | -0.072 | 25.893
20 | 1.343 | 0.05792 | -0.072 | 23.179

## 100. Re 8M Mach 0.10 (2)
BIGFOIL.COM POLAR EXPORT
GA 35-316
GA 35-316 |  |  |  | Cl Max: | 1.7206 | at alpha= | 20 | deg
XFOIL ncrit=9 |  |  |  | L/D Max: | 150.382 | at alpha= | 4 | deg
Re: | 8000000 |  |  | Cd Min: | 0.06476 | at alpha= | 20 | deg
Mach: | 0.1 |  |  | Cl=0 at alpha= | -2.3222 | deg
|  |  |  | @ Cl=0.1, Cd= | 0.0048918
|  |  |  | @ Cl=0.4, Cd= | 0.0042386
|  |  |  | @ Cl=0.6, Cd= | 0.0045717
alpha (deg) | Cl | Cd | Cm | Cl/Cd
-20 | -1.5229 | 0.04619 | -0.061 | -32.9703
-19.5 | -1.5214 | 0.04035 | -0.0637 | -37.7051
-19 | -1.5132 | 0.03491 | -0.0667 | -43.3457
-18.5 | -1.4956 | 0.03056 | -0.0693 | -48.9398
-18 | -1.467 | 0.02726 | -0.072 | -53.8151
-17.5 | -1.454 | 0.0246 | -0.0704 | -59.1057
-17 | -1.4397 | 0.02218 | -0.0684 | -64.9098
-16.5 | -1.4254 | 0.02004 | -0.0656 | -71.1277
-16 | -1.4015 | 0.01866 | -0.0628 | -75.1072
-15.5 | -1.3853 | 0.01722 | -0.0586 | -80.4472
-15 | -1.3712 | 0.01618 | -0.0527 | -84.7466
-14.5 | -1.3378 | 0.01511 | -0.0498 | -88.5374
-14 | -1.2972 | 0.01423 | -0.0477 | -91.1595
-13.5 | -1.2527 | 0.01345 | -0.0462 | -93.1375
-13 | -1.2051 | 0.01277 | -0.0451 | -94.3696
-12.5 | -1.1557 | 0.01215 | -0.0442 | -95.1193
-12 | -1.1047 | 0.01158 | -0.0435 | -95.3972
-11.5 | -1.0523 | 0.01108 | -0.043 | -94.9729
-11 | -0.9988 | 0.01061 | -0.0427 | -94.1376
-10.5 | -0.9455 | 0.01008 | -0.0423 | -93.7996
-10 | -0.891 | 0.00959 | -0.0421 | -92.9093
-9.5 | -0.8355 | 0.00921 | -0.0421 | -90.7166
-9 | -0.7796 | 0.0088 | -0.0421 | -88.5909
-8.5 | -0.7231 | 0.00846 | -0.0423 | -85.4728
-8 | -0.6661 | 0.00812 | -0.0424 | -82.032
-7.5 | -0.6086 | 0.00785 | -0.0427 | -77.5287
-7 | -0.5507 | 0.00756 | -0.0431 | -72.8439
-6.5 | -0.4926 | 0.00732 | -0.0434 | -67.2951
-6 | -0.434 | 0.00711 | -0.0439 | -61.0408
-5.5 | -0.3754 | 0.00688 | -0.0444 | -54.564
-5 | -0.3165 | 0.00672 | -0.0449 | -47.0982
-4.5 | -0.2575 | 0.00651 | -0.0455 | -39.5545
-4 | -0.1982 | 0.00634 | -0.046 | -31.2618
-3.5 | -0.139 | 0.00618 | -0.0467 | -22.4919
-3 | -0.0797 | 0.00598 | -0.0473 | -13.3278
-2.5 | -0.0208 | 0.00569 | -0.0479 | -3.6555
-2 | 0.0377 | 0.00534 | -0.0486 | 7.0599
-1.5 | 0.0963 | 0.00491 | -0.0493 | 19.613
-1 | 0.1552 | 0.00462 | -0.05 | 33.5931
-0.5 | 0.2142 | 0.00432 | -0.0508 | 49.5833
0 | 0.2737 | 0.00421 | -0.0516 | 65.0119
0.5 | 0.3338 | 0.0042 | -0.0524 | 79.4762
1 | 0.3936 | 0.00423 | -0.0532 | 93.0496
1.5 | 0.4531 | 0.00431 | -0.0539 | 105.1276
2 | 0.5125 | 0.00442 | -0.0547 | 115.9502
2.5 | 0.5719 | 0.0045 | -0.0555 | 127.0889
3 | 0.6307 | 0.00465 | -0.0562 | 135.6344
3.5 | 0.6893 | 0.00477 | -0.0568 | 144.5073
4 | 0.7474 | 0.00497 | -0.0575 | 150.3823
4.5 | 0.8022 | 0.00549 | -0.0577 | 146.1202
5 | 0.8557 | 0.0061 | -0.0577 | 140.2787
5.5 | 0.9091 | 0.00667 | -0.0577 | 136.2969
6 | 0.9628 | 0.00715 | -0.0577 | 134.6573
6.5 | 1.0166 | 0.00756 | -0.0577 | 134.4709
7 | 1.0684 | 0.00808 | -0.0574 | 132.2277
7.5 | 1.1193 | 0.00861 | -0.0569 | 130
8 | 1.1687 | 0.00918 | -0.0562 | 127.3094
8.5 | 1.216 | 0.00979 | -0.0552 | 124.2084
9 | 1.2616 | 0.0104 | -0.0539 | 121.3077
9.5 | 1.3067 | 0.01093 | -0.0525 | 119.5517
10 | 1.3492 | 0.01146 | -0.0507 | 117.7312
10.5 | 1.3815 | 0.01199 | -0.047 | 115.221
11 | 1.4034 | 0.01259 | -0.0418 | 111.4694
11.5 | 1.4293 | 0.01362 | -0.038 | 104.9413
12 | 1.4551 | 0.01489 | -0.0348 | 97.7233
12.5 | 1.4793 | 0.01644 | -0.0318 | 89.9818
13 | 1.5004 | 0.01833 | -0.0289 | 81.8549
13.5 | 1.5228 | 0.0203 | -0.0265 | 75.0148
14 | 1.5465 | 0.02231 | -0.0245 | 69.3187
14.5 | 1.5658 | 0.02474 | -0.0225 | 63.2902
15 | 1.5879 | 0.02705 | -0.0209 | 58.7024
15.5 | 1.609 | 0.02956 | -0.0195 | 54.4317
16 | 1.6285 | 0.03234 | -0.0183 | 50.3556
16.5 | 1.6449 | 0.0355 | -0.0172 | 46.3352
17 | 1.6575 | 0.03909 | -0.0161 | 42.4021
17.5 | 1.669 | 0.04292 | -0.0153 | 38.8863
18 | 1.683 | 0.04663 | -0.0149 | 36.0926
18.5 | 1.6957 | 0.05058 | -0.0146 | 33.5251
19 | 1.7057 | 0.05497 | -0.0146 | 31.0297
19.5 | 1.7134 | 0.05974 | -0.0149 | 28.681
20 | 1.7206 | 0.06476 | -0.0155 | 26.5689

## 101. Re 8M Mach 0.25 (1)
BIGFOIL.COM POLAR EXPORT
GA 35-316
GA 35-316 |  |  |  | Cl Max: | 1.525 | at alpha= | 13 | deg
JavaFoil+Calcfoil stall+Eppler ext transition |  |  |  | L/D Max: | 124.636 | at alpha= | 5 | deg
Re: | 8000000 |  |  | Cd Min: | 0.00519 | at alpha= | 0 | deg
Mach: | 0.25 |  |  | Cl=0 at alpha= | -2.3333 | deg
|  |  |  | @ Cl=0.1, Cd= | 0.0053356
|  |  |  | @ Cl=0.4, Cd= | 0.0052427
|  |  |  | @ Cl=0.6, Cd= | 0.005562
alpha (deg) | Cl | Cd | Cm | Cl/Cd
-16.5 | -0.445 | 0.12188 | -0.013 | -3.654
-16 | -0.491 | 0.11226 | -0.014 | -4.377
-15.5 | -0.534 | 0.10387 | -0.015 | -5.136
-15 | -0.573 | 0.09567 | -0.016 | -5.987
-14.5 | -0.607 | 0.08905 | -0.017 | -6.817
-14 | -0.644 | 0.07605 | -0.02 | -8.469
-13.5 | -0.696 | 0.05163 | -0.023 | -13.488
-13 | -0.744 | 0.03316 | -0.026 | -22.441
-12.5 | -0.778 | 0.02375 | -0.028 | -32.736
-12 | -0.8 | 0.01828 | -0.029 | -43.75
-11.5 | -0.809 | 0.01537 | -0.031 | -52.642
-11 | -0.809 | 0.0136 | -0.032 | -59.48
-10.5 | -0.8 | 0.01272 | -0.033 | -62.943
-10 | -0.784 | 0.01171 | -0.033 | -67.008
-9.5 | -0.762 | 0.01039 | -0.034 | -73.289
-9 | -0.732 | 0.00983 | -0.035 | -74.509
-8.5 | -0.696 | 0.0093 | -0.036 | -74.808
-8 | -0.654 | 0.00875 | -0.037 | -74.688
-7.5 | -0.607 | 0.00891 | -0.038 | -68.141
-7 | -0.557 | 0.00835 | -0.039 | -66.769
-6.5 | -0.504 | 0.00757 | -0.039 | -66.651
-6 | -0.449 | 0.00734 | -0.04 | -61.165
-5.5 | -0.391 | 0.00708 | -0.041 | -55.306
-5 | -0.332 | 0.00725 | -0.042 | -45.809
-4.5 | -0.271 | 0.00702 | -0.043 | -38.649
-4 | -0.21 | 0.00695 | -0.044 | -30.184
-3.5 | -0.147 | 0.00679 | -0.044 | -21.683
-3 | -0.084 | 0.00597 | -0.045 | -14.122
-2.5 | -0.021 | 0.00556 | -0.046 | -3.803
-2 | 0.042 | 0.00539 | -0.047 | 7.844
-1.5 | 0.106 | 0.00533 | -0.048 | 19.903
-1 | 0.17 | 0.00528 | -0.049 | 32.136
-0.5 | 0.233 | 0.00524 | -0.049 | 44.518
0 | 0.299 | 0.00519 | -0.05 | 57.642
0.5 | 0.363 | 0.00526 | -0.051 | 69.094
1 | 0.427 | 0.00523 | -0.052 | 81.727
1.5 | 0.492 | 0.0053 | -0.053 | 92.809
2 | 0.556 | 0.00536 | -0.054 | 103.593
2.5 | 0.617 | 0.00564 | -0.054 | 109.438
3 | 0.681 | 0.00586 | -0.055 | 116.178
3.5 | 0.744 | 0.00615 | -0.056 | 120.942
4 | 0.807 | 0.00655 | -0.057 | 123.279
4.5 | 0.87 | 0.00701 | -0.058 | 124.087
5 | 0.933 | 0.00748 | -0.059 | 124.636
5.5 | 0.994 | 0.00801 | -0.06 | 124.102
6 | 1.055 | 0.00859 | -0.06 | 122.788
6.5 | 1.115 | 0.00945 | -0.061 | 117.909
7 | 1.173 | 0.01006 | -0.062 | 116.639
7.5 | 1.229 | 0.01055 | -0.063 | 116.477
8 | 1.261 | 0.01165 | -0.063 | 108.23
8.5 | 1.302 | 0.0127 | -0.063 | 102.512
9 | 1.345 | 0.01344 | -0.064 | 100.039
9.5 | 1.382 | 0.01524 | -0.064 | 90.678
10 | 1.418 | 0.01621 | -0.065 | 87.436
10.5 | 1.449 | 0.01709 | -0.065 | 84.78
11 | 1.475 | 0.01824 | -0.066 | 80.862
11.5 | 1.496 | 0.01945 | -0.067 | 76.917
12 | 1.512 | 0.02075 | -0.067 | 72.897
12.5 | 1.522 | 0.02226 | -0.068 | 68.384
13 | 1.525 | 0.02382 | -0.068 | 64.032
13.5 | 1.522 | 0.02561 | -0.069 | 59.434
14 | 1.512 | 0.02768 | -0.069 | 54.627
14.5 | 1.496 | 0.0296 | -0.07 | 50.531
15 | 1.472 | 0.03187 | -0.07 | 46.195
15.5 | 1.442 | 0.03453 | -0.071 | 41.748
16 | 1.404 | 0.03749 | -0.071 | 37.452
16.5 | 1.359 | 0.04126 | -0.071 | 32.941
17 | 1.308 | 0.04546 | -0.071 | 28.779
17.5 | 1.247 | 0.05009 | -0.071 | 24.901
18 | 1.169 | 0.05584 | -0.071 | 20.926

## 102. Re 8M Mach 0.25 (2)
BIGFOIL.COM POLAR EXPORT
GA 35-316
GA 35-316 |  |  |  | Cl Max: | 1.6724 | at alpha= | 19.5 | deg
XFOIL ncrit=9 |  |  |  | L/D Max: | 153.426 | at alpha= | 4 | deg
Re: | 8000000 |  |  | Cd Min: | 0.15734 | at alpha= | -20 | deg
Mach: | 0.25 |  |  | Cl=0 at alpha= | -2.3277 | deg
|  |  |  | @ Cl=0.1, Cd= | 0.0050394
|  |  |  | @ Cl=0.4, Cd= | 0.0042574
|  |  |  | @ Cl=0.6, Cd= | 0.0045765
alpha (deg) | Cl | Cd | Cm | Cl/Cd
-20 | -0.8705 | 0.15734 | -0.0025 | -5.5326
-19 | -1.2022 | 0.09261 | -0.0388 | -12.9813
-18.5 | -1.247 | 0.07216 | -0.0587 | -17.281
-18 | -1.2653 | 0.0575 | -0.074 | -22.0052
-17.5 | -1.293 | 0.04819 | -0.0785 | -26.8313
-17 | -1.3086 | 0.04082 | -0.0812 | -32.0578
-16.5 | -1.3214 | 0.03438 | -0.0826 | -38.4351
-16 | -1.3228 | 0.02945 | -0.0824 | -44.9168
-15.5 | -1.3227 | 0.0252 | -0.0808 | -52.4881
-15 | -1.3117 | 0.02218 | -0.0782 | -59.1389
-14.5 | -1.3004 | 0.0196 | -0.0745 | -66.3469
-14 | -1.2858 | 0.01769 | -0.0696 | -72.6851
-13.5 | -1.2756 | 0.0163 | -0.0625 | -78.2577
-13 | -1.2423 | 0.0149 | -0.0584 | -83.3758
-12.5 | -1.1978 | 0.01388 | -0.0555 | -86.2968
-12 | -1.1492 | 0.01294 | -0.0533 | -88.8099
-11.5 | -1.0966 | 0.01218 | -0.0515 | -90.0328
-11 | -1.0422 | 0.01149 | -0.0501 | -90.705
-10.5 | -0.9859 | 0.01089 | -0.0489 | -90.5326
-10 | -0.9285 | 0.01036 | -0.048 | -89.6236
-9.5 | -0.8711 | 0.00977 | -0.0472 | -89.1607
-9 | -0.8128 | 0.00928 | -0.0466 | -87.5862
-8.5 | -0.7532 | 0.00886 | -0.0463 | -85.0113
-8 | -0.6938 | 0.00844 | -0.046 | -82.2038
-7.5 | -0.6336 | 0.00809 | -0.0459 | -78.3189
-7 | -0.5729 | 0.00778 | -0.0459 | -73.6375
-6.5 | -0.5121 | 0.0075 | -0.046 | -68.28
-6 | -0.4509 | 0.00724 | -0.0462 | -62.279
-5.5 | -0.3897 | 0.007 | -0.0465 | -55.6714
-5 | -0.3283 | 0.00681 | -0.0469 | -48.2085
-4.5 | -0.2667 | 0.0066 | -0.0473 | -40.4091
-4 | -0.2052 | 0.00643 | -0.0478 | -31.9129
-3.5 | -0.1437 | 0.00626 | -0.0484 | -22.9553
-3 | -0.082 | 0.00605 | -0.049 | -13.5537
-2.5 | -0.0209 | 0.00579 | -0.0495 | -3.6097
-1 | 0.1611 | 0.00466 | -0.0516 | 34.5708
-0.5 | 0.2222 | 0.00434 | -0.0524 | 51.1982
0 | 0.2837 | 0.00424 | -0.0532 | 66.9104
0.5 | 0.3459 | 0.00424 | -0.054 | 81.5802
1 | 0.408 | 0.00426 | -0.0548 | 95.7746
1.5 | 0.4697 | 0.00434 | -0.0556 | 108.2258
2 | 0.5311 | 0.00447 | -0.0564 | 118.8143
2.5 | 0.5928 | 0.00456 | -0.0571 | 130
3 | 0.6539 | 0.0047 | -0.0578 | 139.1277
3.5 | 0.7147 | 0.00484 | -0.0585 | 147.6653
4 | 0.7748 | 0.00505 | -0.059 | 153.4257
4.5 | 0.8315 | 0.0056 | -0.0591 | 148.4821
5 | 0.8863 | 0.00626 | -0.0589 | 141.5815
6 | 0.9957 | 0.00742 | -0.0583 | 134.1914
6.5 | 1.0509 | 0.00788 | -0.058 | 133.3629
7 | 1.1033 | 0.00846 | -0.0572 | 130.4137
7.5 | 1.1544 | 0.00905 | -0.0562 | 127.558
8 | 1.2029 | 0.00971 | -0.0547 | 123.8826
8.5 | 1.248 | 0.01041 | -0.0526 | 119.8847
9 | 1.2914 | 0.01105 | -0.0503 | 116.8688
9.5 | 1.3247 | 0.01165 | -0.046 | 113.7082
10 | 1.3443 | 0.01254 | -0.0399 | 107.201
10.5 | 1.3698 | 0.01349 | -0.0353 | 101.5419
11 | 1.403 | 0.01471 | -0.0328 | 95.3773
11.5 | 1.433 | 0.01619 | -0.0299 | 88.5114
12 | 1.4576 | 0.01811 | -0.0269 | 80.4859
12.5 | 1.478 | 0.02045 | -0.0239 | 72.2738
13 | 1.4995 | 0.0229 | -0.0213 | 65.4803
13.5 | 1.5229 | 0.02535 | -0.0192 | 60.075
14 | 1.5438 | 0.02807 | -0.0172 | 54.9982
14.5 | 1.5651 | 0.03098 | -0.0155 | 50.5197
15 | 1.5841 | 0.03418 | -0.014 | 46.3458
15.5 | 1.6033 | 0.03751 | -0.0127 | 42.7433
16 | 1.6173 | 0.04133 | -0.0114 | 39.1314
16.5 | 1.6286 | 0.04556 | -0.0103 | 35.7463
17 | 1.6399 | 0.04993 | -0.0095 | 32.844
17.5 | 1.6512 | 0.0545 | -0.0091 | 30.2972
18 | 1.6614 | 0.05937 | -0.0091 | 27.9838
18.5 | 1.6675 | 0.06493 | -0.0095 | 25.6815
19 | 1.6716 | 0.07092 | -0.0104 | 23.5702
19.5 | 1.6724 | 0.07756 | -0.0118 | 21.5627
20 | 1.6716 | 0.08461 | -0.0138 | 19.7565

## 103. Re 8M Mach 0.50 (1)
BIGFOIL.COM POLAR EXPORT
GA 35-316
GA 35-316 |  |  |  | Cl Max: | 1.373 | at alpha= | 9 | deg
JavaFoil+Calcfoil stall+Eppler ext transition |  |  |  | L/D Max: | 120.254 | at alpha= | 4 | deg
Re: | 8000000 |  |  | Cd Min: | 0.00548 | at alpha= | 0 | deg
Mach: | 0.5 |  |  | Cl=0 at alpha= | -2.331 | deg
|  |  |  | @ Cl=0.1, Cd= | 0.0056153
|  |  |  | @ Cl=0.4, Cd= | 0.005599
|  |  |  | @ Cl=0.6, Cd= | 0.0057934
alpha (deg) | Cl | Cd | Cm | Cl/Cd
-20 | -1.008 | 0.14456 | -0.015 | -6.971
-19.5 | -0.974 | 0.1438 | -0.015 | -6.772
-19 | -0.944 | 0.14207 | -0.015 | -6.644
-18.5 | -0.914 | 0.13753 | -0.015 | -6.646
-18 | -0.887 | 0.1534 | -0.015 | -5.78
-17.5 | -0.863 | 0.13437 | -0.016 | -6.426
-17 | -0.836 | 0.12597 | -0.017 | -6.639
-16.5 | -0.807 | 0.12204 | -0.017 | -6.616
-16 | -0.777 | 0.11747 | -0.017 | -6.616
-15.5 | -0.748 | 0.11458 | -0.017 | -6.529
-15 | -0.719 | 0.1086 | -0.017 | -6.624
-14.5 | -0.69 | 0.1044 | -0.017 | -6.605
-14 | -0.662 | 0.09943 | -0.017 | -6.654
-13.5 | -0.634 | 0.09723 | -0.018 | -6.517
-13 | -0.606 | 0.09869 | -0.018 | -6.14
-12.5 | -0.578 | 0.08785 | -0.019 | -6.582
-12 | -0.549 | 0.0834 | -0.019 | -6.588
-11.5 | -0.522 | 0.07601 | -0.019 | -6.865
-11 | -0.494 | 0.06994 | -0.02 | -7.065
-10.5 | -0.468 | 0.06337 | -0.022 | -7.388
-10 | -0.512 | 0.01711 | -0.036 | -29.924
-9.5 | -0.407 | 0.06225 | -0.019 | -6.542
-9 | -0.421 | 0.02679 | -0.034 | -15.705
-8.5 | -0.35 | 0.0596 | -0.017 | -5.864
-8 | -0.361 | 0.02346 | -0.036 | -15.381
-7.5 | -0.515 | 0.01185 | -0.041 | -43.444
-7 | -0.549 | 0.01048 | -0.043 | -52.393
-6.5 | -0.527 | 0.00923 | -0.044 | -57.02
-6 | -0.482 | 0.00838 | -0.045 | -57.501
-5.5 | -0.427 | 0.008 | -0.046 | -53.307
-5 | -0.366 | 0.008 | -0.047 | -45.681
-4.5 | -0.301 | 0.00725 | -0.048 | -41.485
-4 | -0.233 | 0.00746 | -0.049 | -31.266
-3.5 | -0.164 | 0.0073 | -0.05 | -22.454
-3 | -0.094 | 0.0069 | -0.05 | -13.625
-2.5 | -0.024 | 0.00597 | -0.051 | -3.953
-2 | 0.047 | 0.00569 | -0.052 | 8.298
-1.5 | 0.118 | 0.00559 | -0.053 | 21.203
-1 | 0.19 | 0.00555 | -0.054 | 34.144
-0.5 | 0.261 | 0.00553 | -0.055 | 47.137
0 | 0.335 | 0.00548 | -0.056 | 61.028
0.5 | 0.406 | 0.00561 | -0.057 | 72.47
1 | 0.478 | 0.00556 | -0.058 | 85.956
1.5 | 0.55 | 0.00573 | -0.059 | 95.863
2 | 0.621 | 0.00582 | -0.06 | 106.678
2.5 | 0.689 | 0.00614 | -0.061 | 112.188
3 | 0.76 | 0.00641 | -0.062 | 118.582
3.5 | 0.831 | 0.00692 | -0.063 | 120.133
4 | 0.901 | 0.00749 | -0.064 | 120.254
4.5 | 0.97 | 0.00812 | -0.065 | 119.518
5 | 1.039 | 0.00938 | -0.066 | 110.811
5.5 | 1.086 | 0.01034 | -0.065 | 105.073
6 | 1.145 | 0.01141 | -0.066 | 100.35
6.5 | 1.202 | 0.01241 | -0.067 | 96.883
7 | 1.257 | 0.01343 | -0.067 | 93.552
7.5 | 1.301 | 0.01551 | -0.068 | 83.895
8 | 1.34 | 0.01643 | -0.068 | 81.523
8.5 | 1.365 | 0.01875 | -0.069 | 72.782
9 | 1.373 | 0.02077 | -0.07 | 66.073
9.5 | 1.351 | 0.02264 | -0.07 | 59.651
10 | 1.256 | 0.02512 | -0.071 | 49.994
10.5 | 0.854 | 0.02792 | -0.071 | 30.6
11 | 0.885 | 0.02985 | -0.072 | 29.634
11.5 | 0.91 | 0.03477 | -0.072 | 26.161
12 | 0.922 | 0.0423 | -0.07 | 21.79
12.5 | 0.96 | 0.04344 | -0.072 | 22.091
13 | 0.983 | 0.0495 | -0.072 | 19.863
13.5 | 0.929 | 0.0932 | -0.058 | 9.97
14 | 1.021 | 0.0629 | -0.07 | 16.229

## 104. Re 8M Mach 0.50 (2)
BIGFOIL.COM POLAR EXPORT
GA 35-316
GA 35-316 |  |  |  | Cl Max: | 1.348 | at alpha= | 10 | deg
XFOIL ncrit=9 |  |  |  | L/D Max: | 165.699 | at alpha= | 4 | deg
Re: | 8000000 |  |  | Cd Min: | 0.10495 | at alpha= | -13 | deg
Mach: | 0.5 |  |  | Cl=0 at alpha= | -2.3508 | deg
|  |  |  | @ Cl=0.1, Cd= | 0.0054105
|  |  |  | @ Cl=0.4, Cd= | 0.0044097
|  |  |  | @ Cl=0.6, Cd= | 0.0046551
alpha (deg) | Cl | Cd | Cm | Cl/Cd
-13 | -0.5374 | 0.10495 | -0.045 | -5.1205
-12.5 | -0.5518 | 0.09286 | -0.0533 | -5.9423
-12 | -0.5754 | 0.07971 | -0.0622 | -7.2187
-11.5 | -0.591 | 0.06755 | -0.0702 | -8.7491
-11 | -0.6116 | 0.05601 | -0.0788 | -10.9195
-10.5 | -0.6336 | 0.04602 | -0.0857 | -13.7679
-10 | -0.6639 | 0.03683 | -0.0908 | -18.0261
-9.5 | -0.6919 | 0.02932 | -0.0925 | -23.5982
-9 | -0.7255 | 0.023 | -0.0899 | -31.5435
-8.5 | -0.7629 | 0.01843 | -0.0808 | -41.3945
-8 | -0.7751 | 0.01335 | -0.0719 | -58.0599
-7.5 | -0.7413 | 0.01028 | -0.0655 | -72.1109
-7 | -0.6753 | 0.0091 | -0.0621 | -74.2088
-6.5 | -0.6028 | 0.00847 | -0.0599 | -71.1688
-6 | -0.5294 | 0.00802 | -0.0584 | -66.01
-5.5 | -0.4558 | 0.00763 | -0.0574 | -59.7379
-5 | -0.3824 | 0.00733 | -0.0568 | -52.1692
-4.5 | -0.3098 | 0.00704 | -0.0564 | -44.0057
-4 | -0.237 | 0.00679 | -0.0562 | -34.9043
-3.5 | -0.1647 | 0.00656 | -0.0563 | -25.1067
-3 | -0.0927 | 0.00638 | -0.0566 | -14.5298
-2.5 | -0.021 | 0.00616 | -0.057 | -3.4091
-2 | 0.0494 | 0.00582 | -0.0575 | 8.488
-1.5 | 0.1186 | 0.00526 | -0.058 | 22.5475
-1 | 0.1884 | 0.00482 | -0.0588 | 39.0871
-0.5 | 0.2585 | 0.00448 | -0.0596 | 57.7009
0 | 0.3299 | 0.0044 | -0.0604 | 74.9773
0.5 | 0.4018 | 0.00441 | -0.0613 | 91.1111
1 | 0.4737 | 0.00447 | -0.0622 | 105.9732
2 | 0.617 | 0.00468 | -0.0638 | 131.8376
2.5 | 0.6886 | 0.00483 | -0.0645 | 142.5673
3.5 | 0.8314 | 0.00516 | -0.0655 | 161.124
4 | 0.9014 | 0.00544 | -0.0656 | 165.6985
5 | 1.0232 | 0.00703 | -0.0631 | 145.5477
5.5 | 1.0766 | 0.008 | -0.0605 | 134.575
6 | 1.1326 | 0.00871 | -0.0579 | 130.0344
6.5 | 1.1809 | 0.00954 | -0.054 | 123.7841
7 | 1.2065 | 0.01047 | -0.0464 | 115.234
7.5 | 1.2242 | 0.01211 | -0.0391 | 101.09
8 | 1.2448 | 0.01423 | -0.0333 | 87.4772
8.5 | 1.2641 | 0.01673 | -0.028 | 75.5589
9 | 1.2911 | 0.01905 | -0.0235 | 67.7743
9.5 | 1.3211 | 0.02133 | -0.0195 | 61.9362
10 | 1.348 | 0.02378 | -0.0154 | 56.6863

## 105. Re 10M Mach 0.00 (1)
BIGFOIL.COM POLAR EXPORT
GA 35-316
GA 35-316 |  |  |  | Cl Max: | 1.609 | at alpha= | 15 | deg
JavaFoil+Calcfoil stall+Eppler ext transition |  |  |  | L/D Max: | 125.936 | at alpha= | 4 | deg
Re: | 10000000 |  |  | Cd Min: | 0.0051 | at alpha= | 0.5 | deg
Mach: | 0 |  |  | Cl=0 at alpha= | -2.3361 | deg
|  |  |  | @ Cl=0.1, Cd= | 0.0052353
|  |  |  | @ Cl=0.4, Cd= | 0.0051
|  |  |  | @ Cl=0.6, Cd= | 0.0055384
alpha (deg) | Cl | Cd | Cm | Cl/Cd
-18.5 | -0.747 | 0.11284 | -0.015 | -6.616
-18 | -0.768 | 0.09939 | -0.016 | -7.731
-17.5 | -0.789 | 0.08767 | -0.017 | -9
-17 | -0.816 | 0.07137 | -0.019 | -11.427
-16.5 | -0.842 | 0.05645 | -0.02 | -14.919
-16 | -0.842 | 0.05973 | -0.02 | -14.097
-15.5 | -0.882 | 0.0378 | -0.022 | -23.339
-15 | -0.899 | 0.03022 | -0.024 | -29.759
-14.5 | -0.912 | 0.02496 | -0.025 | -36.529
-14 | -0.919 | 0.02124 | -0.026 | -43.265
-13.5 | -0.922 | 0.0183 | -0.027 | -50.361
-13 | -0.92 | 0.0161 | -0.027 | -57.131
-12.5 | -0.913 | 0.0144 | -0.028 | -63.426
-12 | -0.902 | 0.01292 | -0.029 | -69.817
-11.5 | -0.885 | 0.01196 | -0.03 | -74.062
-11 | -0.865 | 0.01139 | -0.031 | -75.969
-10.5 | -0.839 | 0.01044 | -0.032 | -80.396
-10 | -0.811 | 0.00967 | -0.033 | -83.823
-9.5 | -0.775 | 0.00921 | -0.034 | -84.091
-9 | -0.735 | 0.00876 | -0.034 | -83.906
-8.5 | -0.692 | 0.00887 | -0.035 | -78.034
-8 | -0.646 | 0.0083 | -0.036 | -77.772
-7.5 | -0.597 | 0.00772 | -0.037 | -77.298
-7 | -0.546 | 0.00744 | -0.037 | -73.327
-6.5 | -0.492 | 0.00716 | -0.038 | -68.758
-6 | -0.437 | 0.00726 | -0.039 | -60.207
-5.5 | -0.38 | 0.00703 | -0.04 | -54.114
-5 | -0.322 | 0.00687 | -0.041 | -46.959
-4.5 | -0.263 | 0.0067 | -0.041 | -39.32
-4 | -0.203 | 0.00663 | -0.042 | -30.682
-3.5 | -0.143 | 0.00651 | -0.043 | -21.924
-3 | -0.082 | 0.00624 | -0.044 | -13.103
-2.5 | -0.02 | 0.00557 | -0.045 | -3.681
-2 | 0.041 | 0.00534 | -0.045 | 7.663
-1.5 | 0.103 | 0.00523 | -0.046 | 19.64
-1 | 0.164 | 0.00524 | -0.047 | 31.371
-0.5 | 0.226 | 0.00519 | -0.048 | 43.543
0 | 0.29 | 0.00512 | -0.049 | 56.628
0.5 | 0.352 | 0.0051 | -0.049 | 68.924
1 | 0.414 | 0.0051 | -0.05 | 81.164
1.5 | 0.476 | 0.00518 | -0.051 | 91.935
2 | 0.538 | 0.00536 | -0.052 | 100.287
2.5 | 0.598 | 0.00553 | -0.053 | 108.117
3 | 0.66 | 0.00579 | -0.054 | 113.91
3.5 | 0.721 | 0.00614 | -0.054 | 117.454
4 | 0.782 | 0.00621 | -0.055 | 125.936
4.5 | 0.843 | 0.00688 | -0.056 | 122.582
5 | 0.904 | 0.00767 | -0.057 | 117.852
5.5 | 0.964 | 0.00766 | -0.058 | 125.721
6 | 1.023 | 0.00861 | -0.059 | 118.79
6.5 | 1.081 | 0.00883 | -0.059 | 122.489
7 | 1.139 | 0.00933 | -0.06 | 122.078
7.5 | 1.194 | 0.00981 | -0.061 | 121.635
8 | 1.247 | 0.01037 | -0.062 | 120.218
8.5 | 1.298 | 0.01058 | -0.063 | 122.733
9 | 1.329 | 0.01178 | -0.062 | 112.823
9.5 | 1.363 | 0.01309 | -0.063 | 104.111
10 | 1.403 | 0.01384 | -0.063 | 101.31
10.5 | 1.439 | 0.01474 | -0.064 | 97.642
11 | 1.472 | 0.01583 | -0.064 | 93.025
11.5 | 1.503 | 0.01654 | -0.065 | 90.853
12 | 1.53 | 0.01753 | -0.066 | 87.26
12.5 | 1.552 | 0.01865 | -0.066 | 83.25
13 | 1.571 | 0.01988 | -0.067 | 79.022
13.5 | 1.587 | 0.02113 | -0.067 | 75.098
14 | 1.598 | 0.02253 | -0.068 | 70.937
14.5 | 1.605 | 0.02406 | -0.068 | 66.721
15 | 1.609 | 0.02582 | -0.069 | 62.319
15.5 | 1.609 | 0.02748 | -0.069 | 58.557
16 | 1.605 | 0.0296 | -0.07 | 54.204
16.5 | 1.598 | 0.03154 | -0.07 | 50.648
17 | 1.587 | 0.03345 | -0.07 | 47.446
17.5 | 1.571 | 0.03585 | -0.071 | 43.806
18 | 1.543 | 0.03861 | -0.071 | 39.974
18.5 | 1.513 | 0.04148 | -0.072 | 36.482
19 | 1.479 | 0.04515 | -0.072 | 32.766
19.5 | 1.444 | 0.04858 | -0.072 | 29.721
20 | 1.407 | 0.05189 | -0.073 | 27.12

## 106. Re 10M Mach 0.00 (2)
BIGFOIL.COM POLAR EXPORT
GA 35-316
GA 35-316 |  |  |  | Cl Max: | 1.4262 | at alpha= | 11 | deg
XFOIL ncrit=9 |  |  |  | L/D Max: | 146.213 | at alpha= | 4 | deg
Re: | 10000000 |  |  | Cd Min: | 0.03546 | at alpha= | -20 | deg
Mach: | 0 |  |  | Cl=0 at alpha= | -2.3225 | deg
|  |  |  | @ Cl=0.1, Cd= | 0.0048812
|  |  |  | @ Cl=0.4, Cd= | 0.0041666
|  |  |  | @ Cl=0.6, Cd= | 0.0045326
alpha (deg) | Cl | Cd | Cm | Cl/Cd
-20 | -1.6051 | 0.03546 | -0.061 | -45.2651
-19.5 | -1.5898 | 0.03131 | -0.063 | -50.7761
-19 | -1.5584 | 0.02756 | -0.0669 | -56.5457
-18.5 | -1.5302 | 0.02484 | -0.0687 | -61.6023
-18 | -1.5158 | 0.02252 | -0.0669 | -67.3091
-17.5 | -1.4976 | 0.0206 | -0.0647 | -72.699
-17 | -1.4796 | 0.0189 | -0.062 | -78.2857
-16.5 | -1.4623 | 0.01742 | -0.0584 | -83.9437
-16 | -1.4419 | 0.01643 | -0.0542 | -87.7602
-15.5 | -1.4206 | 0.01558 | -0.0494 | -91.181
-15 | -1.382 | 0.01482 | -0.0473 | -93.2524
-14.5 | -1.341 | 0.01403 | -0.0456 | -95.5809
-14 | -1.2973 | 0.01328 | -0.0442 | -97.6883
-13.5 | -1.251 | 0.01259 | -0.0432 | -99.3646
-13 | -1.2026 | 0.01198 | -0.0424 | -100.384
-12.5 | -1.1525 | 0.01141 | -0.0418 | -101.0079
-12 | -1.1013 | 0.01089 | -0.0414 | -101.1295
-11.5 | -1.0487 | 0.01042 | -0.0411 | -100.643
-11 | -0.9952 | 0.01001 | -0.041 | -99.4206
-10.5 | -0.9412 | 0.00958 | -0.0409 | -98.2463
-10 | -0.887 | 0.00913 | -0.0409 | -97.1522
-9.5 | -0.8317 | 0.00876 | -0.041 | -94.9429
-9 | -0.7759 | 0.00842 | -0.0411 | -92.1496
-8.5 | -0.7197 | 0.00807 | -0.0413 | -89.1822
-8 | -0.6629 | 0.00779 | -0.0417 | -85.0963
-7.5 | -0.6058 | 0.00749 | -0.042 | -80.8812
-7 | -0.5482 | 0.00727 | -0.0424 | -75.4058
-6.5 | -0.4904 | 0.00702 | -0.0429 | -69.8575
-6 | -0.4321 | 0.00682 | -0.0434 | -63.3578
-5.5 | -0.3739 | 0.00662 | -0.0439 | -56.4804
-5 | -0.3152 | 0.00644 | -0.0445 | -48.9441
-4.5 | -0.2564 | 0.00627 | -0.0451 | -40.8931
-4 | -0.1976 | 0.00613 | -0.0457 | -32.2349
-3.5 | -0.1385 | 0.00595 | -0.0463 | -23.2773
-3 | -0.0795 | 0.00578 | -0.047 | -13.7543
-2.5 | -0.0208 | 0.00557 | -0.0476 | -3.7343
-2 | 0.0378 | 0.00523 | -0.0483 | 7.2275
-1.5 | 0.0962 | 0.0049 | -0.049 | 19.6327
-1 | 0.1549 | 0.00461 | -0.0498 | 33.6009
-0.5 | 0.2134 | 0.00435 | -0.0505 | 49.0575
0 | 0.2722 | 0.0041 | -0.0513 | 66.3902
0.5 | 0.3318 | 0.00411 | -0.0521 | 80.7299
1 | 0.3911 | 0.00415 | -0.0529 | 94.241
1.5 | 0.4501 | 0.00426 | -0.0537 | 105.6573
2 | 0.5093 | 0.00433 | -0.0544 | 117.6212
2.5 | 0.5682 | 0.00444 | -0.0552 | 127.973
3 | 0.6266 | 0.00461 | -0.0559 | 135.9219
3.5 | 0.6848 | 0.00476 | -0.0566 | 143.8655
4 | 0.7413 | 0.00507 | -0.0571 | 146.213
4.5 | 0.7951 | 0.00568 | -0.0572 | 139.9824
5 | 0.849 | 0.0062 | -0.0573 | 136.9355
5.5 | 0.9031 | 0.00665 | -0.0575 | 135.8045
6 | 0.9575 | 0.00704 | -0.0577 | 136.0085
6.5 | 1.0114 | 0.00743 | -0.0578 | 136.1238
7 | 1.0635 | 0.00791 | -0.0576 | 134.4501
7.5 | 1.1149 | 0.00839 | -0.0573 | 132.8844
8 | 1.1647 | 0.00892 | -0.0568 | 130.5717
8.5 | 1.2131 | 0.00948 | -0.0561 | 127.9641
9 | 1.2613 | 0.00997 | -0.0553 | 126.5095
9.5 | 1.3086 | 0.01043 | -0.0544 | 125.465
10 | 1.3534 | 0.01094 | -0.0531 | 123.7112
10.5 | 1.3958 | 0.01143 | -0.0514 | 122.1172
11 | 1.4262 | 0.01197 | -0.0475 | 119.1479

## 107. Re 10M Mach 0.10 (1)
BIGFOIL.COM POLAR EXPORT
GA 35-316
GA 35-316 |  |  |  | Cl Max: | 1.595 | at alpha= | 15 | deg
JavaFoil+Calcfoil stall+Eppler ext transition |  |  |  | L/D Max: | 125.728 | at alpha= | 4 | deg
Re: | 10000000 |  |  | Cd Min: | 0.00511 | at alpha= | 0 | deg
Mach: | 0.1 |  |  | Cl=0 at alpha= | -2.3306 | deg
|  |  |  | @ Cl=0.1, Cd= | 0.0052258
|  |  |  | @ Cl=0.4, Cd= | 0.0051571
|  |  |  | @ Cl=0.6, Cd= | 0.0055578
alpha (deg) | Cl | Cd | Cm | Cl/Cd
-18 | -0.716 | 0.11001 | -0.015 | -6.509
-17.5 | -0.736 | 0.10084 | -0.016 | -7.299
-17 | -0.76 | 0.08764 | -0.017 | -8.669
-16.5 | -0.774 | 0.08287 | -0.018 | -9.343
-16 | -0.789 | 0.07668 | -0.019 | -10.29
-15.5 | -0.843 | 0.04373 | -0.022 | -19.276
-15 | -0.859 | 0.03715 | -0.023 | -23.119
-14.5 | -0.882 | 0.02774 | -0.024 | -31.795
-14 | -0.893 | 0.0235 | -0.025 | -37.999
-13.5 | -0.902 | 0.01945 | -0.027 | -46.364
-13 | -0.904 | 0.01685 | -0.027 | -53.62
-12.5 | -0.9 | 0.01523 | -0.028 | -59.116
-12 | -0.892 | 0.01328 | -0.029 | -67.177
-11.5 | -0.878 | 0.01222 | -0.03 | -71.835
-11 | -0.86 | 0.01159 | -0.031 | -74.173
-10.5 | -0.836 | 0.01061 | -0.032 | -78.773
-10 | -0.808 | 0.0098 | -0.033 | -82.533
-9.5 | -0.774 | 0.00932 | -0.034 | -83.103
-9 | -0.736 | 0.00933 | -0.034 | -78.845
-8.5 | -0.693 | 0.00899 | -0.035 | -77.102
-8 | -0.647 | 0.00852 | -0.036 | -75.959
-7.5 | -0.599 | 0.00771 | -0.037 | -77.644
-7 | -0.548 | 0.00738 | -0.038 | -74.217
-6.5 | -0.494 | 0.00723 | -0.038 | -68.38
-6 | -0.439 | 0.00734 | -0.039 | -59.793
-5.5 | -0.382 | 0.00709 | -0.04 | -53.914
-5 | -0.324 | 0.00693 | -0.041 | -46.747
-4.5 | -0.265 | 0.00675 | -0.042 | -39.194
-4 | -0.204 | 0.00664 | -0.042 | -30.762
-3.5 | -0.143 | 0.00656 | -0.043 | -21.849
-3 | -0.082 | 0.00629 | -0.044 | -13.062
-2.5 | -0.021 | 0.00556 | -0.045 | -3.702
-2 | 0.041 | 0.00534 | -0.046 | 7.709
-1.5 | 0.103 | 0.00522 | -0.046 | 19.771
-1 | 0.165 | 0.00523 | -0.047 | 31.588
-0.5 | 0.227 | 0.00518 | -0.048 | 43.828
0 | 0.291 | 0.00511 | -0.049 | 57.024
0.5 | 0.354 | 0.00512 | -0.05 | 69.047
1 | 0.416 | 0.00517 | -0.051 | 80.412
1.5 | 0.478 | 0.00517 | -0.051 | 92.608
2 | 0.541 | 0.00543 | -0.052 | 99.513
2.5 | 0.601 | 0.00556 | -0.053 | 108.086
3 | 0.663 | 0.00587 | -0.054 | 112.952
3.5 | 0.725 | 0.00615 | -0.055 | 117.891
4 | 0.786 | 0.00625 | -0.056 | 125.728
4.5 | 0.847 | 0.00689 | -0.056 | 122.895
5 | 0.908 | 0.00764 | -0.057 | 118.867
5.5 | 0.968 | 0.00773 | -0.058 | 125.325
6 | 1.028 | 0.00864 | -0.059 | 118.977
6.5 | 1.086 | 0.00893 | -0.06 | 121.69
7 | 1.144 | 0.00939 | -0.06 | 121.819
7.5 | 1.199 | 0.0099 | -0.061 | 121.054
8 | 1.252 | 0.01086 | -0.062 | 115.27
8.5 | 1.304 | 0.01067 | -0.063 | 122.204
9 | 1.328 | 0.01203 | -0.063 | 110.431
9.5 | 1.367 | 0.01328 | -0.063 | 102.952
10 | 1.406 | 0.01408 | -0.064 | 99.819
10.5 | 1.442 | 0.01497 | -0.064 | 96.271
11 | 1.474 | 0.01609 | -0.065 | 91.619
11.5 | 1.504 | 0.01681 | -0.065 | 89.43
12 | 1.529 | 0.01784 | -0.066 | 85.728
12.5 | 1.55 | 0.01898 | -0.066 | 81.684
13 | 1.567 | 0.02027 | -0.067 | 77.318
13.5 | 1.581 | 0.02163 | -0.068 | 73.081
14 | 1.59 | 0.02303 | -0.068 | 69.02
14.5 | 1.594 | 0.02466 | -0.069 | 64.664
15 | 1.595 | 0.02643 | -0.069 | 60.343
15.5 | 1.592 | 0.02819 | -0.069 | 56.473
16 | 1.584 | 0.03044 | -0.07 | 52.046
16.5 | 1.573 | 0.03259 | -0.07 | 48.258
17 | 1.558 | 0.03487 | -0.071 | 44.672
17.5 | 1.538 | 0.03705 | -0.071 | 41.503
18 | 1.504 | 0.0405 | -0.071 | 37.147
18.5 | 1.47 | 0.0431 | -0.072 | 34.105
19 | 1.43 | 0.04704 | -0.072 | 30.41
19.5 | 1.389 | 0.05115 | -0.072 | 27.151
20 | 1.346 | 0.05542 | -0.073 | 24.283

## 108. Re 10M Mach 0.10 (2)
BIGFOIL.COM POLAR EXPORT
GA 35-316
GA 35-316 |  |  |  | Cl Max: | 1.7489 | at alpha= | 20 | deg
XFOIL ncrit=9 |  |  |  | L/D Max: | 146.909 | at alpha= | 4 | deg
Re: | 10000000 |  |  | Cd Min: | 0.0613 | at alpha= | 20 | deg
Mach: | 0.1 |  |  | Cl=0 at alpha= | -2.3229 | deg
|  |  |  | @ Cl=0.1, Cd= | 0.0049037
|  |  |  | @ Cl=0.4, Cd= | 0.0041717
|  |  |  | @ Cl=0.6, Cd= | 0.0045311
alpha (deg) | Cl | Cd | Cm | Cl/Cd
-20 | -1.5841 | 0.04068 | -0.0617 | -38.9405
-19.5 | -1.5804 | 0.0354 | -0.0637 | -44.6441
-19 | -1.5739 | 0.0311 | -0.0641 | -50.6077
-18.5 | -1.5179 | 0.02733 | -0.0725 | -55.5397
-17.5 | -1.4916 | 0.02213 | -0.0689 | -67.4017
-17 | -1.4746 | 0.02013 | -0.0664 | -73.2538
-16.5 | -1.4576 | 0.01837 | -0.0632 | -79.3468
-16 | -1.4355 | 0.01715 | -0.0596 | -83.7026
-15.5 | -1.4225 | 0.01606 | -0.0538 | -88.5741
-15 | -1.3894 | 0.01525 | -0.0505 | -91.1082
-14.5 | -1.3485 | 0.01449 | -0.0485 | -93.0642
-14 | -1.3053 | 0.0137 | -0.0468 | -95.2774
-13.5 | -1.2598 | 0.01293 | -0.0454 | -97.4323
-13 | -1.2116 | 0.01227 | -0.0443 | -98.7449
-12.5 | -1.1615 | 0.01165 | -0.0435 | -99.6996
-12 | -1.1103 | 0.01107 | -0.0429 | -100.2981
-11.5 | -1.0574 | 0.01057 | -0.0424 | -100.0378
-11 | -1.0034 | 0.01013 | -0.0422 | -99.0523
-10.5 | -0.9486 | 0.00973 | -0.042 | -97.4923
-10 | -0.8939 | 0.00926 | -0.0418 | -96.5335
-9.5 | -0.8383 | 0.00884 | -0.0418 | -94.8303
-9 | -0.7818 | 0.00851 | -0.0419 | -91.8684
-8.5 | -0.7253 | 0.00813 | -0.042 | -89.2128
-8 | -0.6679 | 0.00785 | -0.0423 | -85.0828
-7.5 | -0.6103 | 0.00753 | -0.0425 | -81.0491
-7 | -0.5522 | 0.00731 | -0.0429 | -75.5404
-6.5 | -0.4939 | 0.00704 | -0.0433 | -70.1562
-6 | -0.4352 | 0.00684 | -0.0438 | -63.6257
-5.5 | -0.3765 | 0.00665 | -0.0443 | -56.6165
-5 | -0.3173 | 0.00645 | -0.0448 | -49.1938
-4.5 | -0.2581 | 0.00628 | -0.0454 | -41.0987
-4 | -0.1989 | 0.00614 | -0.046 | -32.3941
-3.5 | -0.1394 | 0.00596 | -0.0466 | -23.3893
-3 | -0.08 | 0.00579 | -0.0473 | -13.8169
-2.5 | -0.0209 | 0.00558 | -0.0479 | -3.7455
-2 | 0.0381 | 0.00525 | -0.0486 | 7.2571
-1.5 | 0.0969 | 0.00492 | -0.0493 | 19.6951
-1 | 0.156 | 0.00461 | -0.0501 | 33.8395
-0.5 | 0.2148 | 0.00435 | -0.0508 | 49.3793
0 | 0.274 | 0.0041 | -0.0516 | 66.8293
0.5 | 0.334 | 0.00411 | -0.0524 | 81.2652
1 | 0.3937 | 0.00416 | -0.0532 | 94.6394
1.5 | 0.4531 | 0.00427 | -0.054 | 106.1124
2 | 0.5127 | 0.00434 | -0.0547 | 118.1336
2.5 | 0.572 | 0.00445 | -0.0555 | 128.5393
3 | 0.6307 | 0.00462 | -0.0562 | 136.5152
3.5 | 0.6893 | 0.00477 | -0.0569 | 144.5073
4 | 0.7463 | 0.00508 | -0.0574 | 146.9094
5 | 0.8545 | 0.00622 | -0.0576 | 137.3794
5.5 | 0.9089 | 0.00668 | -0.0577 | 136.0629
6 | 0.9635 | 0.00709 | -0.0578 | 135.8956
6.5 | 1.0178 | 0.00747 | -0.0579 | 136.2517
7 | 1.07 | 0.00797 | -0.0576 | 134.2535
7.5 | 1.1217 | 0.00846 | -0.0573 | 132.5887
8 | 1.1716 | 0.009 | -0.0567 | 130.1778
8.5 | 1.22 | 0.00957 | -0.0558 | 127.4817
9 | 1.2679 | 0.01008 | -0.0549 | 125.7837
9.5 | 1.3151 | 0.01055 | -0.0538 | 124.654
10 | 1.3594 | 0.01106 | -0.0523 | 122.9114
10.5 | 1.4002 | 0.01159 | -0.0502 | 120.811
11 | 1.4219 | 0.01218 | -0.0446 | 116.7406
11.5 | 1.4452 | 0.01292 | -0.04 | 111.8576
12 | 1.4698 | 0.01411 | -0.0364 | 104.1673
12.5 | 1.4909 | 0.01571 | -0.0329 | 94.9013
13 | 1.5135 | 0.01744 | -0.0299 | 86.7833
13.5 | 1.5389 | 0.01917 | -0.0277 | 80.2765
14 | 1.5623 | 0.02114 | -0.0255 | 73.9026
14.5 | 1.5865 | 0.02318 | -0.0237 | 68.4426
15 | 1.6095 | 0.0254 | -0.0221 | 63.3661
15.5 | 1.6315 | 0.02777 | -0.0206 | 58.7505
16 | 1.6491 | 0.03071 | -0.0193 | 53.6991
16.5 | 1.6658 | 0.03381 | -0.0181 | 49.2694
17 | 1.6828 | 0.03697 | -0.0172 | 45.518
17.5 | 1.6981 | 0.04028 | -0.0162 | 42.1574
18 | 1.7127 | 0.04379 | -0.0155 | 39.1117
18.5 | 1.7244 | 0.04761 | -0.0149 | 36.2193
19 | 1.7354 | 0.05173 | -0.0146 | 33.5473
19.5 | 1.7429 | 0.05632 | -0.0146 | 30.9464
20 | 1.7489 | 0.0613 | -0.015 | 28.5302

## 109. Re 10M Mach 0.25 (1)
BIGFOIL.COM POLAR EXPORT
GA 35-316
GA 35-316 |  |  |  | Cl Max: | 1.528 | at alpha= | 13 | deg
JavaFoil+Calcfoil stall+Eppler ext transition |  |  |  | L/D Max: | 124.967 | at alpha= | 5.5 | deg
Re: | 10000000 |  |  | Cd Min: | 0.00511 | at alpha= | 1 | deg
Mach: | 0.25 |  |  | Cl=0 at alpha= | -2.3333 | deg
|  |  |  | @ Cl=0.1, Cd= | 0.0052922
|  |  |  | @ Cl=0.4, Cd= | 0.0051227
|  |  |  | @ Cl=0.6, Cd= | 0.0055771
alpha (deg) | Cl | Cd | Cm | Cl/Cd
-16.5 | -0.445 | 0.12054 | -0.013 | -3.695
-16 | -0.492 | 0.10911 | -0.015 | -4.512
-15.5 | -0.535 | 0.10102 | -0.016 | -5.297
-15 | -0.575 | 0.0929 | -0.017 | -6.185
-14.5 | -0.612 | 0.08305 | -0.018 | -7.374
-14 | -0.655 | 0.06632 | -0.021 | -9.88
-13.5 | -0.714 | 0.04027 | -0.025 | -17.727
-13 | -0.756 | 0.02769 | -0.027 | -27.297
-12.5 | -0.785 | 0.02138 | -0.028 | -36.72
-12 | -0.804 | 0.01718 | -0.03 | -46.814
-11.5 | -0.813 | 0.0144 | -0.031 | -56.419
-11 | -0.812 | 0.01323 | -0.032 | -61.333
-10.5 | -0.803 | 0.01165 | -0.033 | -68.892
-10 | -0.787 | 0.01071 | -0.034 | -73.407
-9.5 | -0.764 | 0.00994 | -0.035 | -76.86
-9 | -0.734 | 0.00991 | -0.035 | -74.05
-8.5 | -0.696 | 0.00941 | -0.036 | -73.994
-8 | -0.654 | 0.00888 | -0.037 | -73.632
-7.5 | -0.607 | 0.00824 | -0.038 | -73.73
-7 | -0.557 | 0.00765 | -0.039 | -72.86
-6.5 | -0.505 | 0.00736 | -0.039 | -68.565
-6 | -0.449 | 0.00747 | -0.04 | -60.104
-5.5 | -0.391 | 0.00687 | -0.041 | -56.932
-5 | -0.332 | 0.00682 | -0.042 | -48.702
-4.5 | -0.271 | 0.00689 | -0.043 | -39.376
-4 | -0.21 | 0.00649 | -0.044 | -32.306
-3.5 | -0.147 | 0.00663 | -0.044 | -22.193
-3 | -0.084 | 0.0065 | -0.045 | -12.985
-2.5 | -0.021 | 0.00562 | -0.046 | -3.764
-2 | 0.042 | 0.00541 | -0.047 | 7.814
-1.5 | 0.106 | 0.00528 | -0.048 | 20.064
-1 | 0.17 | 0.00525 | -0.049 | 32.341
-0.5 | 0.233 | 0.00524 | -0.049 | 44.481
0 | 0.299 | 0.00517 | -0.05 | 57.88
0.5 | 0.363 | 0.00514 | -0.051 | 70.645
1 | 0.427 | 0.00511 | -0.052 | 83.578
1.5 | 0.492 | 0.00524 | -0.053 | 93.827
2 | 0.556 | 0.00544 | -0.054 | 102.166
2.5 | 0.617 | 0.00563 | -0.054 | 109.751
3 | 0.681 | 0.00599 | -0.055 | 113.731
3.5 | 0.744 | 0.00634 | -0.056 | 117.488
4 | 0.807 | 0.00671 | -0.057 | 120.41
4.5 | 0.87 | 0.00713 | -0.058 | 122.077
5 | 0.933 | 0.00788 | -0.059 | 118.36
5.5 | 0.994 | 0.00796 | -0.06 | 124.967
6 | 1.055 | 0.0089 | -0.06 | 118.516
6.5 | 1.115 | 0.00892 | -0.061 | 124.915
7 | 1.173 | 0.00982 | -0.062 | 119.518
7.5 | 1.229 | 0.01043 | -0.063 | 117.782
8 | 1.264 | 0.01161 | -0.063 | 108.848
8.5 | 1.305 | 0.01222 | -0.063 | 106.777
9 | 1.348 | 0.01293 | -0.064 | 104.213
9.5 | 1.385 | 0.01436 | -0.064 | 96.499
10 | 1.421 | 0.0153 | -0.065 | 92.87
10.5 | 1.452 | 0.01635 | -0.066 | 88.79
11 | 1.478 | 0.01767 | -0.066 | 83.676
11.5 | 1.5 | 0.01864 | -0.067 | 80.465
12 | 1.516 | 0.01981 | -0.067 | 76.508
12.5 | 1.525 | 0.02124 | -0.068 | 71.809
13 | 1.528 | 0.02278 | -0.068 | 67.09
13.5 | 1.525 | 0.0245 | -0.069 | 62.251
14 | 1.515 | 0.0263 | -0.069 | 57.606
14.5 | 1.499 | 0.02827 | -0.07 | 53.009
15 | 1.475 | 0.03054 | -0.07 | 48.307
15.5 | 1.445 | 0.03306 | -0.071 | 43.688
16 | 1.407 | 0.03579 | -0.071 | 39.319
16.5 | 1.362 | 0.03958 | -0.071 | 34.416
17 | 1.312 | 0.04322 | -0.071 | 30.347
17.5 | 1.251 | 0.04753 | -0.072 | 26.318
18 | 1.172 | 0.05314 | -0.072 | 22.051

## 110. Re 10M Mach 0.25 (2)
BIGFOIL.COM POLAR EXPORT
GA 35-316
GA 35-316 |  |  |  | Cl Max: | 1.4142 | at alpha= | 11 | deg
XFOIL ncrit=9 |  |  |  | L/D Max: | 150.252 | at alpha= | 4 | deg
Re: | 10000000 |  |  | Cd Min: | 0.09169 | at alpha= | -19.5 | deg
Mach: | 0.25 |  |  | Cl=0 at alpha= | -2.3253 | deg
|  |  |  | @ Cl=0.1, Cd= | 0.0049739
|  |  |  | @ Cl=0.4, Cd= | 0.0041747
|  |  |  | @ Cl=0.6, Cd= | 0.0045095
alpha (deg) | Cl | Cd | Cm | Cl/Cd
-19.5 | -1.2613 | 0.09169 | -0.0414 | -13.7561
-19 | -1.294 | 0.07255 | -0.061 | -17.836
-18.5 | -1.3151 | 0.05861 | -0.0748 | -22.4382
-18 | -1.3416 | 0.04933 | -0.0794 | -27.1964
-17.5 | -1.3628 | 0.04133 | -0.0826 | -32.9736
-17 | -1.3714 | 0.0352 | -0.0838 | -38.9602
-16.5 | -1.3759 | 0.02996 | -0.0838 | -45.9246
-16 | -1.3738 | 0.02574 | -0.0825 | -53.3722
-15.5 | -1.3673 | 0.02236 | -0.0799 | -61.1494
-15 | -1.3532 | 0.01985 | -0.0764 | -68.1713
-14.5 | -1.3393 | 0.01778 | -0.0718 | -75.3262
-14 | -1.3276 | 0.0163 | -0.0653 | -81.4479
-13.5 | -1.2976 | 0.01522 | -0.0603 | -85.2562
-13 | -1.2532 | 0.01429 | -0.0573 | -87.6977
-12.5 | -1.2053 | 0.01339 | -0.0548 | -90.0149
-12 | -1.1569 | 0.01237 | -0.0525 | -93.5247
-11.5 | -1.1035 | 0.01163 | -0.0508 | -94.8839
-11 | -1.0482 | 0.01096 | -0.0494 | -95.6387
-10.5 | -0.9913 | 0.01039 | -0.0484 | -95.409
-10 | -0.9332 | 0.00987 | -0.0475 | -94.5491
-9.5 | -0.8743 | 0.00943 | -0.0469 | -92.7147
-9 | -0.8156 | 0.00892 | -0.0463 | -91.435
-8.5 | -0.756 | 0.00852 | -0.046 | -88.7324
-8 | -0.696 | 0.00812 | -0.0457 | -85.7143
-7.5 | -0.6354 | 0.0078 | -0.0457 | -81.4615
-7 | -0.5748 | 0.00748 | -0.0457 | -76.8449
-6.5 | -0.5135 | 0.00722 | -0.0459 | -71.1219
-6 | -0.4523 | 0.00697 | -0.0461 | -64.8924
-5.5 | -0.3908 | 0.00676 | -0.0464 | -57.8107
-5 | -0.3293 | 0.00654 | -0.0468 | -50.3517
-4.5 | -0.2675 | 0.00638 | -0.0473 | -41.9279
-4 | -0.2059 | 0.00619 | -0.0478 | -33.2633
-3.5 | -0.1441 | 0.00602 | -0.0483 | -23.9369
-3 | -0.0824 | 0.00587 | -0.0489 | -14.0375
-1.5 | 0.1008 | 0.00497 | -0.0509 | 20.2817
-1 | 0.162 | 0.00464 | -0.0517 | 34.9138
0 | 0.2841 | 0.00413 | -0.0532 | 68.7893
0.5 | 0.3463 | 0.00414 | -0.0541 | 83.6473
1 | 0.4082 | 0.00418 | -0.0549 | 97.6555
1.5 | 0.4697 | 0.00428 | -0.0557 | 109.743
2 | 0.5314 | 0.00438 | -0.0564 | 121.3242
2.5 | 0.593 | 0.00449 | -0.0572 | 132.0713
3 | 0.6539 | 0.00466 | -0.0579 | 140.3219
3.5 | 0.7148 | 0.00482 | -0.0585 | 148.2988
4 | 0.7738 | 0.00515 | -0.0589 | 150.2524
4.5 | 0.8297 | 0.00576 | -0.0589 | 144.0451
5 | 0.8853 | 0.00636 | -0.0588 | 139.1981
5.5 | 0.9409 | 0.00688 | -0.0587 | 136.7587
6 | 0.997 | 0.00731 | -0.0585 | 136.3885
6.5 | 1.0523 | 0.00777 | -0.0582 | 135.4311
7 | 1.1056 | 0.00832 | -0.0575 | 132.8846
7.5 | 1.1575 | 0.00888 | -0.0566 | 130.3491
8 | 1.2069 | 0.0095 | -0.0553 | 127.0421
8.5 | 1.254 | 0.01014 | -0.0535 | 123.6686
9 | 1.3005 | 0.01069 | -0.0516 | 121.6558
9.5 | 1.3432 | 0.01127 | -0.049 | 119.1837
10 | 1.3659 | 0.01192 | -0.0429 | 114.5889
10.5 | 1.3892 | 0.01291 | -0.0379 | 107.6065
11 | 1.4142 | 0.01391 | -0.0333 | 101.6679

## 111. Re 10M Mach 0.50 (1)
BIGFOIL.COM POLAR EXPORT
GA 35-316
GA 35-316 |  |  |  | Cl Max: | 1.375 | at alpha= | 9 | deg
JavaFoil+Calcfoil stall+Eppler ext transition |  |  |  | L/D Max: | 117.978 | at alpha= | 4 | deg
Re: | 10000000 |  |  | Cd Min: | 0.00543 | at alpha= | 0.5 | deg
Mach: | 0.5 |  |  | Cl=0 at alpha= | -2.331 | deg
|  |  |  | @ Cl=0.1, Cd= | 0.0056479
|  |  |  | @ Cl=0.4, Cd= | 0.0054325
|  |  |  | @ Cl=0.6, Cd= | 0.0058668
alpha (deg) | Cl | Cd | Cm | Cl/Cd
-20 | -1.012 | 0.13811 | -0.015 | -7.327
-19.5 | -0.98 | 0.13793 | -0.015 | -7.102
-19 | -0.946 | 0.13801 | -0.015 | -6.857
-18.5 | -0.916 | 0.13452 | -0.015 | -6.807
-18 | -0.887 | 0.14924 | -0.015 | -5.942
-17.5 | -0.864 | 0.13267 | -0.016 | -6.514
-17 | -0.837 | 0.12363 | -0.017 | -6.772
-16.5 | -0.809 | 0.11858 | -0.017 | -6.821
-16 | -0.779 | 0.11448 | -0.017 | -6.806
-15.5 | -0.749 | 0.11123 | -0.017 | -6.733
-15 | -0.72 | 0.10511 | -0.018 | -6.855
-14.5 | -0.691 | 0.10275 | -0.017 | -6.721
-14 | -0.662 | 0.09812 | -0.017 | -6.744
-13.5 | -0.634 | 0.09509 | -0.018 | -6.665
-13 | -0.606 | 0.09683 | -0.018 | -6.259
-12.5 | -0.579 | 0.08701 | -0.019 | -6.651
-12 | -0.55 | 0.08196 | -0.019 | -6.71
-11.5 | -0.523 | 0.07443 | -0.02 | -7.022
-11 | -0.497 | 0.06694 | -0.022 | -7.424
-10.5 | -0.495 | 0.04248 | -0.029 | -11.66
-10 | -0.515 | 0.01616 | -0.036 | -31.881
-9.5 | -0.408 | 0.06091 | -0.02 | -6.701
-9 | -0.449 | 0.01455 | -0.038 | -30.876
-8.5 | -0.35 | 0.0584 | -0.017 | -5.987
-8 | -0.379 | 0.01519 | -0.039 | -24.936
-7.5 | -0.517 | 0.01128 | -0.042 | -45.778
-7 | -0.551 | 0.00949 | -0.043 | -58.011
-6.5 | -0.527 | 0.0089 | -0.044 | -59.191
-6 | -0.482 | 0.00851 | -0.045 | -56.593
-5.5 | -0.427 | 0.00763 | -0.046 | -55.911
-5 | -0.366 | 0.00732 | -0.047 | -49.981
-4.5 | -0.301 | 0.00754 | -0.048 | -39.865
-4 | -0.233 | 0.00707 | -0.049 | -32.972
-3.5 | -0.164 | 0.00686 | -0.05 | -23.91
-3 | -0.094 | 0.00673 | -0.05 | -13.98
-2.5 | -0.024 | 0.00608 | -0.051 | -3.883
-2 | 0.047 | 0.00573 | -0.052 | 8.243
-1.5 | 0.118 | 0.00562 | -0.053 | 21.068
-1 | 0.19 | 0.00555 | -0.054 | 34.151
-0.5 | 0.261 | 0.00551 | -0.055 | 47.316
0 | 0.335 | 0.00546 | -0.056 | 61.313
0.5 | 0.406 | 0.00543 | -0.057 | 74.754
1 | 0.478 | 0.00548 | -0.058 | 87.295
1.5 | 0.55 | 0.00574 | -0.059 | 95.814
2 | 0.621 | 0.00592 | -0.06 | 104.875
2.5 | 0.689 | 0.00622 | -0.061 | 110.75
3 | 0.76 | 0.00662 | -0.062 | 114.889
3.5 | 0.831 | 0.0071 | -0.063 | 116.963
4 | 0.901 | 0.00764 | -0.064 | 117.978
4.5 | 0.97 | 0.00865 | -0.065 | 112.188
5 | 1.039 | 0.00931 | -0.066 | 111.663
5.5 | 1.089 | 0.01025 | -0.066 | 106.262
6 | 1.146 | 0.01119 | -0.066 | 102.428
6.5 | 1.204 | 0.01205 | -0.067 | 99.94
7 | 1.259 | 0.01308 | -0.067 | 96.218
7.5 | 1.304 | 0.01473 | -0.068 | 88.514
8 | 1.343 | 0.01589 | -0.069 | 84.473
8.5 | 1.368 | 0.01786 | -0.069 | 76.566
9 | 1.375 | 0.01992 | -0.07 | 69.045
9.5 | 1.354 | 0.02148 | -0.07 | 62.999
10 | 1.258 | 0.02389 | -0.071 | 52.666
10.5 | 0.856 | 0.02678 | -0.071 | 31.956
11 | 0.886 | 0.02859 | -0.072 | 31
11.5 | 0.912 | 0.03314 | -0.072 | 27.519
12 | 0.936 | 0.03673 | -0.072 | 25.491
12.5 | 0.965 | 0.04056 | -0.072 | 23.785
13 | 0.987 | 0.04691 | -0.072 | 21.046
13.5 | 0.962 | 0.0756 | -0.065 | 12.728
14 | 1.037 | 0.0545 | -0.072 | 19.029

## 112. Re 10M Mach 0.50 (2)
BIGFOIL.COM POLAR EXPORT
GA 35-316
GA 35-316 |  |  |  | Cl Max: | 1.5445 | at alpha= | 13.5 | deg
XFOIL ncrit=9 |  |  |  | L/D Max: | 332.338 | at alpha= | -0.5 | deg
Re: | 10000000 |  |  | Cd Min: | 0.16405 | at alpha= | 18.5 | deg
Mach: | 0.5 |  |  | Cl=0 at alpha= | -2.3321 | deg
|  |  |  | @ Cl=0.1, Cd= | 0.00096124
|  |  |  | @ Cl=0.4, Cd= | 0.0042987
|  |  |  | @ Cl=0.6, Cd= | 0.0045407
alpha (deg) | Cl | Cd | Cm | Cl/Cd
-13 | -0.5409 | 0.09135 | -0.0419 | -5.9212
-12.5 | -0.5592 | 0.07871 | -0.0497 | -7.1046
-12 | -0.5785 | 0.06521 | -0.0575 | -8.8713
-11.5 | -0.5939 | 0.05245 | -0.065 | -11.3232
-11 | -0.6166 | 0.03985 | -0.0726 | -15.473
-10.5 | -0.6457 | 0.02854 | -0.079 | -22.6244
-10 | -0.6788 | 0.0192 | -0.0835 | -35.3542
-9.5 | -0.7095 | 0.01255 | -0.0851 | -56.5339
-9 | -0.7427 | 0.00819 | -0.0828 | -90.6838
-8.5 | -0.7793 | 0.00582 | -0.0743 | -133.9003
-8 | -0.7841 | 0.00315 | -0.0667 | -248.9206
-7.5 | -0.7408 | 0.00209 | -0.0618 | -354.4498
-7 | -0.6727 | 0.00178 | -0.059 | -377.9213
-6.5 | -0.6005 | 0.00162 | -0.0572 | -370.679
-6 | -0.5276 | 0.0015 | -0.056 | -351.7333
-5.5 | -0.4546 | 0.00141 | -0.0551 | -322.4113
-5 | -0.3821 | 0.00134 | -0.0546 | -285.1493
-4.5 | -0.3098 | 0.00127 | -0.0544 | -243.937
-4 | -0.2378 | 0.00123 | -0.0543 | -193.3333
-3.5 | -0.1662 | 0.00118 | -0.0545 | -140.8475
-3 | -0.0947 | 0.00113 | -0.0549 | -83.8053
-2.5 | -0.0237 | 0.0011 | -0.0554 | -21.5455
-2 | 0.0469 | 0.00103 | -0.056 | 45.534
-1.5 | 0.1164 | 0.00094 | -0.0567 | 123.8298
-1 | 0.1862 | 0.00085 | -0.0576 | 219.0588
-0.5 | 0.2559 | 0.00077 | -0.0586 | 332.3377
0 | 0.3305 | 0.00426 | -0.0605 | 77.5822
0.5 | 0.4023 | 0.0043 | -0.0614 | 93.5581
1 | 0.4741 | 0.00435 | -0.0623 | 108.9885
1.5 | 0.5462 | 0.00442 | -0.0632 | 123.5747
2 | 0.6175 | 0.00458 | -0.0639 | 134.8253
2.5 | 0.6893 | 0.0047 | -0.0646 | 146.6596
3 | 0.7609 | 0.00486 | -0.0652 | 156.5638
3.5 | 0.8316 | 0.0051 | -0.0656 | 163.0588
4 | 0.9001 | 0.0055 | -0.0655 | 163.6545
4.5 | 0.963 | 0.00622 | -0.0646 | 154.8232
5 | 1.0208 | 0.00713 | -0.0628 | 143.1697
5.5 | 1.0782 | 0.00792 | -0.0607 | 136.1364
6 | 1.136 | 0.00856 | -0.0584 | 132.7103
7 | 1.2208 | 0.01014 | -0.0484 | 120.3945
7.5 | 1.234 | 0.0117 | -0.0401 | 105.4701
8 | 1.2521 | 0.01386 | -0.0339 | 90.3391
8.5 | 1.2781 | 0.01601 | -0.0289 | 79.8314
9 | 1.3096 | 0.01811 | -0.0246 | 72.3136
9.5 | 1.3407 | 0.02034 | -0.0205 | 65.9145
10 | 1.3714 | 0.02269 | -0.0165 | 60.4407
11 | 1.4628 | 0.02926 | -0.0167 | 49.9932
11.5 | 1.4851 | 0.03318 | -0.0139 | 44.7589
12 | 1.5085 | 0.03701 | -0.0108 | 40.7593
12.5 | 1.5263 | 0.04104 | -0.0072 | 37.1905
13 | 1.5352 | 0.04515 | -0.0023 | 34.0022
13.5 | 1.5445 | 0.05 | 0.0012 | 30.89
14 | 1.5439 | 0.05632 | 0.0033 | 27.413
14.5 | 1.5309 | 0.06425 | 0.0039 | 23.8272
15 | 1.5064 | 0.07389 | 0.0026 | 20.3871
15.5 | 1.4776 | 0.08475 | -0.0006 | 17.4348
16 | 1.4468 | 0.09666 | -0.0055 | 14.9679
16.5 | 1.4153 | 0.10939 | -0.012 | 12.9381
17 | 1.384 | 0.12281 | -0.0197 | 11.2694
18 | 1.3219 | 0.15128 | -0.0386 | 8.7381
18.5 | 1.3053 | 0.16405 | -0.0475 | 7.9567

## 113. Re 12M Mach 0.00 (1)
BIGFOIL.COM POLAR EXPORT
GA 35-316
GA 35-316 |  |  |  | Cl Max: | 1.612 | at alpha= | 15 | deg
JavaFoil+Calcfoil stall+Eppler ext transition |  |  |  | L/D Max: | 125.678 | at alpha= | 5.5 | deg
Re: | 12000000 |  |  | Cd Min: | 0.00502 | at alpha= | 0.5 | deg
Mach: | 0 |  |  | Cl=0 at alpha= | -2.3361 | deg
|  |  |  | @ Cl=0.1, Cd= | 0.0052487
|  |  |  | @ Cl=0.4, Cd= | 0.0051284
|  |  |  | @ Cl=0.6, Cd= | 0.0056774
alpha (deg) | Cl | Cd | Cm | Cl/Cd
-18.5 | -0.753 | 0.10492 | -0.015 | -7.177
-18 | -0.777 | 0.08968 | -0.017 | -8.669
-17.5 | -0.801 | 0.0769 | -0.018 | -10.409
-17 | -0.828 | 0.06153 | -0.019 | -13.459
-16.5 | -0.851 | 0.05053 | -0.02 | -16.839
-16 | -0.854 | 0.05161 | -0.021 | -16.545
-15.5 | -0.89 | 0.03384 | -0.023 | -26.303
-15 | -0.906 | 0.02744 | -0.024 | -33.007
-14.5 | -0.917 | 0.02297 | -0.025 | -39.921
-14 | -0.924 | 0.01953 | -0.026 | -47.304
-13.5 | -0.925 | 0.01716 | -0.027 | -53.914
-13 | -0.923 | 0.01553 | -0.028 | -59.41
-12.5 | -0.916 | 0.014 | -0.028 | -65.41
-12 | -0.904 | 0.01235 | -0.029 | -73.198
-11.5 | -0.888 | 0.0118 | -0.03 | -75.25
-11 | -0.867 | 0.01056 | -0.031 | -82.121
-10.5 | -0.841 | 0.00995 | -0.032 | -84.604
-10 | -0.811 | 0.00936 | -0.033 | -86.678
-9.5 | -0.775 | 0.00896 | -0.034 | -86.437
-9 | -0.735 | 0.00895 | -0.034 | -82.15
-8.5 | -0.692 | 0.0086 | -0.035 | -80.493
-8 | -0.646 | 0.00766 | -0.036 | -84.271
-7.5 | -0.597 | 0.00745 | -0.037 | -80.187
-7 | -0.546 | 0.00719 | -0.037 | -75.973
-6.5 | -0.492 | 0.00732 | -0.038 | -67.274
-6 | -0.437 | 0.00674 | -0.039 | -64.897
-5.5 | -0.38 | 0.00687 | -0.04 | -55.385
-5 | -0.322 | 0.00655 | -0.041 | -49.189
-4.5 | -0.263 | 0.00657 | -0.041 | -40.102
-4 | -0.203 | 0.00649 | -0.042 | -31.351
-3.5 | -0.143 | 0.00636 | -0.043 | -22.427
-3 | -0.082 | 0.00629 | -0.044 | -12.992
-2.5 | -0.02 | 0.00559 | -0.045 | -3.667
-2 | 0.041 | 0.00542 | -0.045 | 7.549
-1.5 | 0.103 | 0.00524 | -0.046 | 19.6
-1 | 0.164 | 0.00518 | -0.047 | 31.744
-0.5 | 0.226 | 0.00516 | -0.048 | 43.819
0 | 0.29 | 0.00505 | -0.049 | 57.331
0.5 | 0.352 | 0.00502 | -0.049 | 70.019
1 | 0.414 | 0.00516 | -0.05 | 80.252
1.5 | 0.476 | 0.00525 | -0.051 | 90.732
2 | 0.538 | 0.00543 | -0.052 | 99.083
2.5 | 0.598 | 0.00567 | -0.053 | 105.511
3 | 0.66 | 0.0059 | -0.054 | 111.796
3.5 | 0.721 | 0.00622 | -0.054 | 115.911
4 | 0.782 | 0.00626 | -0.055 | 124.916
4.5 | 0.843 | 0.00718 | -0.056 | 117.403
5 | 0.904 | 0.00763 | -0.057 | 118.406
5.5 | 0.964 | 0.00767 | -0.058 | 125.678
6 | 1.023 | 0.00851 | -0.059 | 120.177
6.5 | 1.081 | 0.00869 | -0.059 | 124.381
7 | 1.139 | 0.00916 | -0.06 | 124.249
7.5 | 1.194 | 0.00966 | -0.061 | 123.526
8 | 1.247 | 0.01021 | -0.062 | 122.127
8.5 | 1.298 | 0.01038 | -0.063 | 125.015
9 | 1.347 | 0.01075 | -0.063 | 125.377
9.5 | 1.366 | 0.01266 | -0.063 | 107.851
10 | 1.405 | 0.01338 | -0.063 | 105.018
10.5 | 1.442 | 0.01421 | -0.064 | 101.444
11 | 1.475 | 0.01508 | -0.065 | 97.831
11.5 | 1.506 | 0.01591 | -0.065 | 94.628
12 | 1.532 | 0.01689 | -0.066 | 90.729
12.5 | 1.555 | 0.01793 | -0.066 | 86.767
13 | 1.574 | 0.01909 | -0.067 | 82.453
13.5 | 1.59 | 0.02036 | -0.067 | 78.08
14 | 1.601 | 0.02172 | -0.068 | 73.704
14.5 | 1.608 | 0.02312 | -0.068 | 69.563
15 | 1.612 | 0.02473 | -0.069 | 65.18
15.5 | 1.612 | 0.02641 | -0.069 | 61.02
16 | 1.608 | 0.02848 | -0.07 | 56.445
16.5 | 1.6 | 0.03044 | -0.07 | 52.563
17 | 1.59 | 0.03221 | -0.071 | 49.363
17.5 | 1.573 | 0.03459 | -0.071 | 45.474
18 | 1.546 | 0.03706 | -0.072 | 41.725
18.5 | 1.516 | 0.03981 | -0.072 | 38.088
19 | 1.482 | 0.0432 | -0.072 | 34.32
19.5 | 1.446 | 0.04687 | -0.072 | 30.856
20 | 1.41 | 0.04973 | -0.073 | 28.358

## 114. Re 12M Mach 0.00 (2)
BIGFOIL.COM POLAR EXPORT
GA 35-316
GA 35-316 |  |  |  | Cl Max: | 1.7755 | at alpha= | 18.5 | deg
XFOIL ncrit=9 |  |  |  | L/D Max: | 141.95 | at alpha= | 3.5 | deg
Re: | 12000000 |  |  | Cd Min: | 0.05598 | at alpha= | 20 | deg
Mach: | 0 |  |  | Cl=0 at alpha= | -2.3228 | deg
|  |  |  | @ Cl=0.1, Cd= | 0.0048749
|  |  |  | @ Cl=0.4, Cd= | 0.0041322
|  |  |  | @ Cl=0.6, Cd= | 0.0045174
alpha (deg) | Cl | Cd | Cm | Cl/Cd
-20 | -1.634 | 0.03266 | -0.0616 | -50.0306
-19.5 | -1.602 | 0.02848 | -0.0665 | -56.25
-19 | -1.5687 | 0.02562 | -0.0694 | -61.2295
-18.5 | -1.5576 | 0.02305 | -0.0676 | -67.5748
-18 | -1.5419 | 0.02092 | -0.0655 | -73.7046
-17.5 | -1.5233 | 0.01918 | -0.063 | -79.4213
-17 | -1.5045 | 0.01769 | -0.0598 | -85.048
-16.5 | -1.4874 | 0.01644 | -0.0556 | -90.4745
-16 | -1.4703 | 0.01565 | -0.0502 | -93.9489
-15.5 | -1.4345 | 0.01485 | -0.0477 | -96.5993
-15 | -1.3933 | 0.01416 | -0.046 | -98.3969
-14.5 | -1.3491 | 0.01351 | -0.0447 | -99.8594
-14 | -1.3028 | 0.01289 | -0.0436 | -101.0706
-13.5 | -1.2557 | 0.01223 | -0.0426 | -102.6738
-13 | -1.2066 | 0.01163 | -0.0419 | -103.7489
-12.5 | -1.1562 | 0.01109 | -0.0414 | -104.2561
-12 | -1.1049 | 0.01053 | -0.041 | -104.9288
-11.5 | -1.0521 | 0.01008 | -0.0407 | -104.375
-11 | -0.9983 | 0.00966 | -0.0406 | -103.3437
-10.5 | -0.9437 | 0.0093 | -0.0406 | -101.4731
-10 | -0.889 | 0.00889 | -0.0406 | -100
-9.5 | -0.8337 | 0.0085 | -0.0407 | -98.0824
-9 | -0.7775 | 0.00818 | -0.0409 | -95.0489
-8.5 | -0.7213 | 0.00784 | -0.0412 | -92.0026
-8 | -0.6642 | 0.00756 | -0.0415 | -87.8571
-7.5 | -0.6071 | 0.00728 | -0.0419 | -83.3929
-7 | -0.5493 | 0.00705 | -0.0423 | -77.9149
-6.5 | -0.4913 | 0.00681 | -0.0428 | -72.1439
-6 | -0.4331 | 0.00663 | -0.0433 | -65.3243
-5.5 | -0.3745 | 0.00643 | -0.0438 | -58.2426
-5 | -0.3159 | 0.00625 | -0.0444 | -50.544
-4.5 | -0.257 | 0.00611 | -0.045 | -42.0622
-4 | -0.198 | 0.00593 | -0.0457 | -33.3895
-3.5 | -0.1389 | 0.00578 | -0.0463 | -24.0311
-3 | -0.0799 | 0.00566 | -0.047 | -14.1166
-2.5 | -0.0208 | 0.00544 | -0.0477 | -3.8235
-2 | 0.0379 | 0.00519 | -0.0483 | 7.3025
-1.5 | 0.0966 | 0.00489 | -0.0491 | 19.7546
-1 | 0.1552 | 0.00463 | -0.0498 | 33.5205
-0.5 | 0.2141 | 0.00438 | -0.0506 | 48.8813
0 | 0.2724 | 0.00406 | -0.0514 | 67.0936
0.5 | 0.3318 | 0.00406 | -0.0521 | 81.7241
1 | 0.391 | 0.00412 | -0.0529 | 94.9029
1.5 | 0.4501 | 0.0042 | -0.0537 | 107.1667
2 | 0.5094 | 0.00429 | -0.0545 | 118.7413
2.5 | 0.5681 | 0.00443 | -0.0552 | 128.2393
3 | 0.6265 | 0.00459 | -0.0559 | 136.4924
3.5 | 0.6842 | 0.00482 | -0.0565 | 141.9502
4 | 0.74 | 0.00523 | -0.0569 | 141.4914
5 | 0.8483 | 0.00628 | -0.0573 | 135.0796
5.5 | 0.9033 | 0.00664 | -0.0575 | 136.0392
6 | 0.9583 | 0.00697 | -0.0578 | 137.4892
6.5 | 1.0122 | 0.00737 | -0.0579 | 137.3406
7 | 1.0649 | 0.0078 | -0.0578 | 136.5256
7.5 | 1.1165 | 0.00828 | -0.0576 | 134.843
8 | 1.1668 | 0.00879 | -0.0571 | 132.7418
9 | 1.2655 | 0.00974 | -0.056 | 129.9281
9.5 | 1.3136 | 0.01019 | -0.0552 | 128.9107
10 | 1.3608 | 0.01061 | -0.0543 | 128.2564
10.5 | 1.4037 | 0.01113 | -0.0527 | 126.1186
11 | 1.4439 | 0.01163 | -0.0506 | 124.1531
11.5 | 1.4602 | 0.0123 | -0.0442 | 118.7154
12 | 1.4803 | 0.01319 | -0.0395 | 112.229
12.5 | 1.5019 | 0.01453 | -0.0358 | 103.3655
13 | 1.5257 | 0.016 | -0.0327 | 95.3563
13.5 | 1.5504 | 0.01759 | -0.0302 | 88.141
14 | 1.5755 | 0.01929 | -0.028 | 81.6744
14.5 | 1.601 | 0.0211 | -0.0262 | 75.8768
15 | 1.6237 | 0.02319 | -0.0245 | 70.0172
15.5 | 1.6486 | 0.02526 | -0.0231 | 65.2652
16 | 1.6677 | 0.02792 | -0.0218 | 59.7314
16.5 | 1.7144 | 0.03079 | -0.0261 | 55.6804
17 | 1.735 | 0.03361 | -0.0253 | 51.6215
17.5 | 1.7521 | 0.03673 | -0.0245 | 47.7022
18 | 1.7661 | 0.0401 | -0.0235 | 44.0424
18.5 | 1.7755 | 0.04379 | -0.0223 | 40.5458
19 | 1.7621 | 0.04702 | -0.0165 | 37.4755
19.5 | 1.7689 | 0.05132 | -0.016 | 34.468
20 | 1.7744 | 0.05598 | -0.0159 | 31.697

## 115. Re 12M Mach 0.10 (1)
BIGFOIL.COM POLAR EXPORT
GA 35-316
GA 35-316 |  |  |  | Cl Max: | 1.598 | at alpha= | 15 | deg
JavaFoil+Calcfoil stall+Eppler ext transition |  |  |  | L/D Max: | 125.896 | at alpha= | 5.5 | deg
Re: | 12000000 |  |  | Cd Min: | 0.00509 | at alpha= | 0 | deg
Mach: | 0.1 |  |  | Cl=0 at alpha= | -2.3306 | deg
|  |  |  | @ Cl=0.1, Cd= | 0.0052373
|  |  |  | @ Cl=0.4, Cd= | 0.0051668
|  |  |  | @ Cl=0.6, Cd= | 0.0056573
alpha (deg) | Cl | Cd | Cm | Cl/Cd
-18 | -0.721 | 0.10333 | -0.016 | -6.981
-17.5 | -0.743 | 0.09298 | -0.017 | -7.992
-17 | -0.771 | 0.07677 | -0.018 | -10.045
-16.5 | -0.774 | 0.0828 | -0.018 | -9.35
-16 | -0.805 | 0.06436 | -0.02 | -12.501
-15.5 | -0.851 | 0.03909 | -0.022 | -21.765
-15 | -0.867 | 0.03293 | -0.023 | -26.332
-14.5 | -0.888 | 0.02527 | -0.025 | -35.14
-14 | -0.898 | 0.02162 | -0.026 | -41.535
-13.5 | -0.906 | 0.01798 | -0.027 | -50.395
-13 | -0.907 | 0.0162 | -0.028 | -55.978
-12.5 | -0.903 | 0.01423 | -0.029 | -63.408
-12 | -0.894 | 0.01268 | -0.029 | -70.548
-11.5 | -0.88 | 0.0121 | -0.03 | -72.74
-11 | -0.862 | 0.01075 | -0.031 | -80.154
-10.5 | -0.837 | 0.01018 | -0.032 | -82.251
-10 | -0.81 | 0.00947 | -0.033 | -85.556
-9.5 | -0.775 | 0.00941 | -0.034 | -82.277
-9 | -0.736 | 0.00908 | -0.034 | -80.981
-8.5 | -0.693 | 0.00871 | -0.035 | -79.566
-8 | -0.647 | 0.00786 | -0.036 | -82.384
-7.5 | -0.599 | 0.00753 | -0.037 | -79.536
-7 | -0.548 | 0.00721 | -0.038 | -76.024
-6.5 | -0.494 | 0.00729 | -0.038 | -67.858
-6 | -0.439 | 0.00676 | -0.039 | -64.985
-5.5 | -0.382 | 0.00693 | -0.04 | -55.15
-5 | -0.324 | 0.00661 | -0.041 | -49.026
-4.5 | -0.265 | 0.00662 | -0.042 | -39.983
-4 | -0.204 | 0.0065 | -0.042 | -31.452
-3.5 | -0.143 | 0.00642 | -0.043 | -22.349
-3 | -0.082 | 0.00625 | -0.044 | -13.146
-2.5 | -0.021 | 0.00563 | -0.045 | -3.66
-2 | 0.041 | 0.00538 | -0.046 | 7.642
-1.5 | 0.103 | 0.00523 | -0.046 | 19.743
-1 | 0.165 | 0.00516 | -0.047 | 31.982
-0.5 | 0.227 | 0.00517 | -0.048 | 43.932
0 | 0.291 | 0.00509 | -0.049 | 57.25
0.5 | 0.354 | 0.0051 | -0.05 | 69.386
1 | 0.416 | 0.00519 | -0.051 | 80.115
1.5 | 0.478 | 0.00523 | -0.051 | 91.424
2 | 0.541 | 0.0055 | -0.052 | 98.346
2.5 | 0.601 | 0.00566 | -0.053 | 106.211
3 | 0.663 | 0.00594 | -0.054 | 111.519
3.5 | 0.725 | 0.00623 | -0.055 | 116.387
4 | 0.786 | 0.00634 | -0.056 | 124.023
4.5 | 0.847 | 0.0072 | -0.056 | 117.672
5 | 0.908 | 0.0076 | -0.057 | 119.543
5.5 | 0.968 | 0.00769 | -0.058 | 125.896
6 | 1.028 | 0.00858 | -0.059 | 119.773
6.5 | 1.086 | 0.00875 | -0.06 | 124.094
7 | 1.144 | 0.00924 | -0.06 | 123.836
7.5 | 1.199 | 0.00971 | -0.061 | 123.491
8 | 1.252 | 0.01079 | -0.062 | 116.034
8.5 | 1.304 | 0.01046 | -0.063 | 124.693
9 | 1.353 | 0.01085 | -0.064 | 124.649
9.5 | 1.369 | 0.01284 | -0.063 | 106.665
10 | 1.409 | 0.01359 | -0.064 | 103.617
10.5 | 1.445 | 0.01442 | -0.064 | 100.171
11 | 1.477 | 0.01532 | -0.065 | 96.433
11.5 | 1.506 | 0.01621 | -0.065 | 92.899
12 | 1.532 | 0.0172 | -0.066 | 89.064
12.5 | 1.553 | 0.01833 | -0.067 | 84.722
13 | 1.57 | 0.01949 | -0.067 | 80.579
13.5 | 1.584 | 0.02079 | -0.068 | 76.165
14 | 1.592 | 0.0222 | -0.068 | 71.713
14.5 | 1.597 | 0.02368 | -0.069 | 67.451
15 | 1.598 | 0.0254 | -0.069 | 62.913
15.5 | 1.594 | 0.02713 | -0.07 | 58.779
16 | 1.587 | 0.02939 | -0.07 | 53.987
16.5 | 1.576 | 0.03135 | -0.071 | 50.265
17 | 1.561 | 0.03357 | -0.071 | 46.486
17.5 | 1.54 | 0.03573 | -0.071 | 43.098
18 | 1.507 | 0.03879 | -0.072 | 38.854
18.5 | 1.473 | 0.04138 | -0.072 | 35.599
19 | 1.433 | 0.0454 | -0.072 | 31.559
19.5 | 1.392 | 0.04905 | -0.073 | 28.381
20 | 1.349 | 0.05303 | -0.073 | 25.44

## 116. Re 12M Mach 0.10 (2)
BIGFOIL.COM POLAR EXPORT
GA 35-316
GA 35-316 |  |  |  | Cl Max: | 1.7689 | at alpha= | 18.5 | deg
XFOIL ncrit=9 |  |  |  | L/D Max: | 142.609 | at alpha= | 3.5 | deg
Re: | 12000000 |  |  | Cd Min: | 0.05923 | at alpha= | 20 | deg
Mach: | 0.1 |  |  | Cl=0 at alpha= | -2.324 | deg
|  |  |  | @ Cl=0.1, Cd= | 0.0048876
|  |  |  | @ Cl=0.4, Cd= | 0.0041286
|  |  |  | @ Cl=0.6, Cd= | 0.0045112
alpha (deg) | Cl | Cd | Cm | Cl/Cd
-19.5 | -1.6262 | 0.03241 | -0.062 | -50.1759
-19 | -1.5533 | 0.02853 | -0.0732 | -54.4444
-18.5 | -1.5462 | 0.02537 | -0.0718 | -60.946
-18 | -1.5337 | 0.02273 | -0.0699 | -67.4747
-17.5 | -1.5181 | 0.02055 | -0.0675 | -73.8735
-17 | -1.5001 | 0.01877 | -0.0646 | -79.9201
-16.5 | -1.4815 | 0.01728 | -0.061 | -85.735
-16 | -1.4636 | 0.01618 | -0.0563 | -90.4574
-15.5 | -1.4419 | 0.01531 | -0.0513 | -94.1803
-15 | -1.4024 | 0.01455 | -0.049 | -96.3849
-14.5 | -1.3591 | 0.01384 | -0.0473 | -98.2009
-14 | -1.3129 | 0.01318 | -0.046 | -99.6131
-13.5 | -1.265 | 0.01256 | -0.0448 | -100.7166
-13 | -1.216 | 0.0119 | -0.0438 | -102.1849
-12.5 | -1.1654 | 0.01133 | -0.0431 | -102.8597
-12 | -1.1139 | 0.01073 | -0.0425 | -103.8117
-11.5 | -1.0608 | 0.01023 | -0.042 | -103.695
-11 | -1.0067 | 0.00978 | -0.0418 | -102.9346
-10.5 | -0.9516 | 0.00939 | -0.0417 | -101.3419
-10 | -0.896 | 0.00901 | -0.0416 | -99.4451
-9.5 | -0.8403 | 0.00859 | -0.0416 | -97.8231
-9 | -0.7837 | 0.00824 | -0.0417 | -95.1092
-8.5 | -0.7268 | 0.00791 | -0.0418 | -91.8837
-8 | -0.6693 | 0.0076 | -0.0421 | -88.0658
-7.5 | -0.6116 | 0.00732 | -0.0424 | -83.5519
-7 | -0.5533 | 0.00708 | -0.0428 | -78.1497
-6.5 | -0.4949 | 0.00684 | -0.0432 | -72.3538
-6 | -0.4362 | 0.00665 | -0.0437 | -65.594
-5.5 | -0.3771 | 0.00645 | -0.0442 | -58.4651
-5 | -0.318 | 0.00626 | -0.0448 | -50.7987
-4.5 | -0.2587 | 0.00613 | -0.0454 | -42.2023
-4 | -0.1993 | 0.00594 | -0.046 | -33.5522
-3.5 | -0.1398 | 0.0058 | -0.0466 | -24.1034
-3 | -0.0803 | 0.00567 | -0.0473 | -14.1623
-2.5 | -0.0208 | 0.00545 | -0.048 | -3.8165
-2 | 0.0383 | 0.0052 | -0.0486 | 7.3654
-1.5 | 0.0973 | 0.0049 | -0.0493 | 19.8571
-1 | 0.1563 | 0.00463 | -0.0501 | 33.7581
-0.5 | 0.2156 | 0.00439 | -0.0509 | 49.1116
0 | 0.2742 | 0.00406 | -0.0517 | 67.5369
0.5 | 0.334 | 0.00406 | -0.0524 | 82.266
1 | 0.3936 | 0.00412 | -0.0532 | 95.534
1.5 | 0.4531 | 0.0042 | -0.054 | 107.881
2 | 0.5128 | 0.00429 | -0.0548 | 119.5338
2.5 | 0.5719 | 0.00443 | -0.0555 | 129.0971
3 | 0.6307 | 0.0046 | -0.0562 | 137.1087
3.5 | 0.6888 | 0.00483 | -0.0568 | 142.6087
4 | 0.745 | 0.00523 | -0.0572 | 142.4474
4.5 | 0.7993 | 0.00582 | -0.0574 | 137.3368
5 | 0.8538 | 0.00631 | -0.0575 | 135.309
5.5 | 0.9091 | 0.00667 | -0.0577 | 136.2969
6 | 0.9644 | 0.00701 | -0.0579 | 137.5749
6.5 | 1.0186 | 0.00742 | -0.058 | 137.2776
7 | 1.0716 | 0.00785 | -0.0579 | 136.5096
7.5 | 1.1235 | 0.00834 | -0.0576 | 134.7122
8 | 1.1738 | 0.00887 | -0.057 | 132.3337
8.5 | 1.2231 | 0.00939 | -0.0563 | 130.2556
9 | 1.2726 | 0.00983 | -0.0556 | 129.4608
9.5 | 1.3205 | 0.0103 | -0.0546 | 128.2039
10 | 1.3673 | 0.01073 | -0.0535 | 127.4278
10.5 | 1.4094 | 0.01127 | -0.0516 | 125.0577
11 | 1.4416 | 0.01179 | -0.0478 | 122.2731
11.5 | 1.4578 | 0.01258 | -0.0417 | 115.8824
12 | 1.4794 | 0.01363 | -0.0374 | 108.54
12.5 | 1.5012 | 0.01511 | -0.0338 | 99.3514
13 | 1.5262 | 0.01664 | -0.031 | 91.7188
13.5 | 1.5507 | 0.01836 | -0.0285 | 84.4608
14 | 1.5772 | 0.02008 | -0.0265 | 78.5458
14.5 | 1.6021 | 0.02204 | -0.0247 | 72.6906
15 | 1.6236 | 0.02436 | -0.0229 | 66.6502
15.5 | 1.6487 | 0.02658 | -0.0217 | 62.0278
16 | 1.6928 | 0.02968 | -0.0256 | 57.035
16.5 | 1.7154 | 0.03241 | -0.0249 | 52.9281
17 | 1.7347 | 0.03542 | -0.024 | 48.9752
17.5 | 1.7503 | 0.03867 | -0.0229 | 45.2625
18 | 1.7632 | 0.04219 | -0.0218 | 41.7919
18.5 | 1.7689 | 0.04601 | -0.0201 | 38.446
19 | 1.7579 | 0.04945 | -0.0149 | 35.549
19.5 | 1.7628 | 0.05416 | -0.0146 | 32.548
20 | 1.7665 | 0.05923 | -0.0147 | 29.8244

## 117. Re 12M Mach 0.25 (1)
BIGFOIL.COM POLAR EXPORT
GA 35-316
GA 35-316 |  |  |  | Cl Max: | 1.531 | at alpha= | 13 | deg
JavaFoil+Calcfoil stall+Eppler ext transition |  |  |  | L/D Max: | 127.551 | at alpha= | 6.5 | deg
Re: | 12000000 |  |  | Cd Min: | 0.00514 | at alpha= | 0 | deg
Mach: | 0.25 |  |  | Cl=0 at alpha= | -2.3333 | deg
|  |  |  | @ Cl=0.1, Cd= | 0.0053006
|  |  |  | @ Cl=0.4, Cd= | 0.0051658
|  |  |  | @ Cl=0.6, Cd= | 0.0057236
alpha (deg) | Cl | Cd | Cm | Cl/Cd
-16.5 | -0.446 | 0.11874 | -0.014 | -3.753
-16 | -0.493 | 0.10806 | -0.015 | -4.562
-15.5 | -0.536 | 0.09891 | -0.016 | -5.423
-15 | -0.578 | 0.08821 | -0.018 | -6.556
-14.5 | -0.613 | 0.0819 | -0.019 | -7.489
-14 | -0.673 | 0.05262 | -0.023 | -12.789
-13.5 | -0.723 | 0.03505 | -0.025 | -20.621
-13 | -0.765 | 0.0242 | -0.027 | -31.614
-12.5 | -0.786 | 0.02043 | -0.028 | -38.484
-12 | -0.808 | 0.01582 | -0.03 | -51.039
-11.5 | -0.815 | 0.01414 | -0.031 | -57.604
-11 | -0.814 | 0.01223 | -0.032 | -66.517
-10.5 | -0.805 | 0.01114 | -0.033 | -72.227
-10 | -0.788 | 0.01031 | -0.034 | -76.463
-9.5 | -0.765 | 0.01001 | -0.035 | -76.416
-9 | -0.734 | 0.00964 | -0.035 | -76.129
-8.5 | -0.696 | 0.00916 | -0.036 | -76.039
-8 | -0.654 | 0.00818 | -0.037 | -79.973
-7.5 | -0.607 | 0.00803 | -0.038 | -75.607
-7 | -0.558 | 0.00746 | -0.039 | -74.774
-6.5 | -0.505 | 0.00753 | -0.039 | -67.036
-6 | -0.449 | 0.00686 | -0.04 | -65.471
-5.5 | -0.391 | 0.0067 | -0.041 | -58.44
-5 | -0.332 | 0.00671 | -0.042 | -49.47
-4.5 | -0.271 | 0.00675 | -0.043 | -40.21
-4 | -0.21 | 0.00634 | -0.044 | -33.099
-3.5 | -0.147 | 0.00648 | -0.044 | -22.741
-3 | -0.084 | 0.00633 | -0.045 | -13.32
-2.5 | -0.021 | 0.0057 | -0.046 | -3.712
-2 | 0.042 | 0.0055 | -0.047 | 7.687
-1.5 | 0.106 | 0.00528 | -0.048 | 20.063
-1 | 0.17 | 0.00522 | -0.049 | 32.513
-0.5 | 0.233 | 0.00522 | -0.049 | 44.651
0 | 0.299 | 0.00514 | -0.05 | 58.188
0.5 | 0.363 | 0.00516 | -0.051 | 70.445
1 | 0.427 | 0.00517 | -0.052 | 82.66
1.5 | 0.492 | 0.0053 | -0.053 | 92.673
2 | 0.556 | 0.0055 | -0.054 | 100.974
2.5 | 0.617 | 0.00581 | -0.054 | 106.3
3 | 0.681 | 0.00606 | -0.055 | 112.315
3.5 | 0.744 | 0.00641 | -0.056 | 116.179
4 | 0.807 | 0.00681 | -0.057 | 118.639
4.5 | 0.87 | 0.00744 | -0.058 | 116.906
5 | 0.933 | 0.00786 | -0.059 | 118.625
5.5 | 0.994 | 0.00835 | -0.06 | 119.142
6 | 1.055 | 0.00879 | -0.06 | 120.052
6.5 | 1.115 | 0.00874 | -0.061 | 127.551
7 | 1.173 | 0.00965 | -0.062 | 121.547
7.5 | 1.229 | 0.0102 | -0.063 | 120.441
8 | 1.282 | 0.01063 | -0.064 | 120.563
8.5 | 1.309 | 0.01186 | -0.063 | 110.312
9 | 1.35 | 0.01251 | -0.064 | 107.936
9.5 | 1.388 | 0.01385 | -0.065 | 100.231
10 | 1.423 | 0.01479 | -0.065 | 96.234
10.5 | 1.455 | 0.01577 | -0.066 | 92.251
11 | 1.481 | 0.0168 | -0.066 | 88.192
11.5 | 1.502 | 0.01798 | -0.067 | 83.548
12 | 1.518 | 0.01908 | -0.067 | 79.566
12.5 | 1.528 | 0.02043 | -0.068 | 74.782
13 | 1.531 | 0.02185 | -0.069 | 70.096
13.5 | 1.528 | 0.02352 | -0.069 | 64.966
14 | 1.518 | 0.02542 | -0.07 | 59.712
14.5 | 1.501 | 0.02731 | -0.07 | 54.958
15 | 1.478 | 0.02938 | -0.07 | 50.296
15.5 | 1.447 | 0.03183 | -0.071 | 45.461
16 | 1.409 | 0.03466 | -0.071 | 40.664
16.5 | 1.365 | 0.03806 | -0.072 | 35.862
17 | 1.315 | 0.04162 | -0.072 | 31.583
17.5 | 1.253 | 0.04596 | -0.072 | 27.269
18 | 1.175 | 0.05088 | -0.072 | 23.089

## 118. Re 12M Mach 0.25 (2)
BIGFOIL.COM POLAR EXPORT
GA 35-316
GA 35-316 |  |  |  | Cl Max: | 1.7231 | at alpha= | 20 | deg
XFOIL ncrit=9 |  |  |  | L/D Max: | 146.352 | at alpha= | 3.5 | deg
Re: | 12000000 |  |  | Cd Min: | 0.09626 | at alpha= | -20 | deg
Mach: | 0.25 |  |  | Cl=0 at alpha= | -2.3284 | deg
|  |  |  | @ Cl=0.1, Cd= | 0.0049476
|  |  |  | @ Cl=0.4, Cd= | 0.0041234
|  |  |  | @ Cl=0.6, Cd= | 0.004463
alpha (deg) | Cl | Cd | Cm | Cl/Cd
-20 | -1.2818 | 0.09626 | -0.04 | -13.316
-19.5 | -1.3317 | 0.07537 | -0.0604 | -17.6688
-19 | -1.3471 | 0.06183 | -0.0741 | -21.7872
-18.5 | -1.3759 | 0.05208 | -0.0792 | -26.419
-18 | -1.3959 | 0.04392 | -0.0828 | -31.7828
-17.5 | -1.4125 | 0.03686 | -0.0848 | -38.3207
-17 | -1.4158 | 0.03155 | -0.0851 | -44.8748
-16.5 | -1.4148 | 0.02708 | -0.0841 | -52.2452
-16 | -1.4098 | 0.0234 | -0.082 | -60.2479
-15.5 | -1.399 | 0.02053 | -0.0788 | -68.1442
-15 | -1.3831 | 0.01837 | -0.0747 | -75.2912
-14.5 | -1.3691 | 0.01664 | -0.0692 | -82.2776
-14 | -1.3532 | 0.01547 | -0.0623 | -87.4725
-13.5 | -1.3125 | 0.01444 | -0.0588 | -90.8934
-13 | -1.2651 | 0.01357 | -0.0561 | -93.2277
-12.5 | -1.2147 | 0.01276 | -0.0538 | -95.1959
-12 | -1.1619 | 0.01201 | -0.052 | -96.7444
-11.5 | -1.1079 | 0.01127 | -0.0503 | -98.3052
-11 | -1.0522 | 0.01061 | -0.049 | -99.1706
-10.5 | -0.995 | 0.01003 | -0.048 | -99.2024
-10 | -0.9366 | 0.00954 | -0.0472 | -98.1761
-9.5 | -0.8772 | 0.0091 | -0.0466 | -96.3956
-9 | -0.8177 | 0.00868 | -0.0461 | -94.2051
-8.5 | -0.758 | 0.00825 | -0.0458 | -91.8788
-8 | -0.6975 | 0.0079 | -0.0456 | -88.2911
-7.5 | -0.637 | 0.00756 | -0.0455 | -84.2593
-7 | -0.576 | 0.00725 | -0.0456 | -79.4483
-6.5 | -0.5147 | 0.00701 | -0.0457 | -73.4237
-6 | -0.4533 | 0.00676 | -0.046 | -67.0562
-5.5 | -0.3916 | 0.00655 | -0.0463 | -59.7863
-5 | -0.33 | 0.00636 | -0.0467 | -51.8868
-4.5 | -0.2682 | 0.00619 | -0.0472 | -43.3279
-4 | -0.2064 | 0.006 | -0.0477 | -34.4
-3.5 | -0.1446 | 0.00587 | -0.0483 | -24.6337
-3 | -0.0827 | 0.00571 | -0.0489 | -14.4834
-2.5 | -0.021 | 0.00552 | -0.0496 | -3.8043
-2 | 0.0402 | 0.00527 | -0.0502 | 7.6281
-1.5 | 0.1014 | 0.00494 | -0.0509 | 20.5263
-0.5 | 0.2236 | 0.0044 | -0.0525 | 50.8182
0 | 0.2844 | 0.00407 | -0.0533 | 69.8771
0.5 | 0.3463 | 0.00408 | -0.0541 | 84.8775
1 | 0.4081 | 0.00413 | -0.0549 | 98.8136
1.5 | 0.4697 | 0.00423 | -0.0557 | 111.0402
2 | 0.5316 | 0.00432 | -0.0565 | 123.0556
2.5 | 0.593 | 0.00444 | -0.0572 | 133.5586
3 | 0.6539 | 0.00464 | -0.0579 | 140.9267
3.5 | 0.7142 | 0.00488 | -0.0585 | 146.3525
4 | 0.7725 | 0.00528 | -0.0588 | 146.3068
4.5 | 0.8283 | 0.0059 | -0.0588 | 140.3898
5 | 0.8844 | 0.00644 | -0.0587 | 137.3292
5.5 | 0.9415 | 0.00683 | -0.0588 | 137.8477
6 | 0.998 | 0.00725 | -0.0587 | 137.6552
6.5 | 1.0535 | 0.0077 | -0.0584 | 136.8182
7 | 1.1076 | 0.00819 | -0.0578 | 135.2381
7.5 | 1.1601 | 0.00873 | -0.057 | 132.8866
8 | 1.2099 | 0.00935 | -0.0557 | 129.4011
8.5 | 1.2595 | 0.00989 | -0.0543 | 127.3509
9 | 1.3082 | 0.01039 | -0.0527 | 125.9095
9.5 | 1.3531 | 0.01093 | -0.0505 | 123.7969
10 | 1.3835 | 0.01151 | -0.0456 | 120.1998
10.5 | 1.4057 | 0.01237 | -0.04 | 113.6378
11 | 1.4305 | 0.01349 | -0.0355 | 106.0415
13 | 1.5307 | 0.02071 | -0.0231 | 73.9112
13.5 | 1.559 | 0.02285 | -0.0212 | 68.2276
14 | 1.6083 | 0.02541 | -0.0238 | 63.294
14.5 | 1.6328 | 0.02847 | -0.023 | 57.3516
15 | 1.6565 | 0.03145 | -0.0217 | 52.6709
15.5 | 1.6777 | 0.03459 | -0.0203 | 48.5025
16 | 1.6946 | 0.03816 | -0.019 | 44.4078
16.5 | 1.7097 | 0.04183 | -0.0175 | 40.8726
17 | 1.7191 | 0.04593 | -0.0158 | 37.4287
17.5 | 1.7055 | 0.04948 | -0.0096 | 34.4685
18 | 1.712 | 0.05419 | -0.0086 | 31.5925
18.5 | 1.7158 | 0.05952 | -0.0083 | 28.8273
19 | 1.7218 | 0.06505 | -0.0087 | 26.4689
19.5 | 1.7216 | 0.07146 | -0.0097 | 24.0918
20 | 1.7231 | 0.07802 | -0.0111 | 22.0854

## 119. Re 12M Mach 0.50 (1)
BIGFOIL.COM POLAR EXPORT
GA 35-316
GA 35-316 |  |  |  | Cl Max: | 1.378 | at alpha= | 9 | deg
JavaFoil+Calcfoil stall+Eppler ext transition |  |  |  | L/D Max: | 115.883 | at alpha= | 3.5 | deg
Re: | 12000000 |  |  | Cd Min: | 0.0054 | at alpha= | 0.5 | deg
Mach: | 0.5 |  |  | Cl=0 at alpha= | -2.331 | deg
|  |  |  | @ Cl=0.1, Cd= | 0.0056858
|  |  |  | @ Cl=0.4, Cd= | 0.0054008
|  |  |  | @ Cl=0.6, Cd= | 0.0059379
alpha (deg) | Cl | Cd | Cm | Cl/Cd
-20 | -1 | 0.16147 | -0.014 | -6.196
-19.5 | -0.971 | 0.16041 | -0.014 | -6.056
-19 | -0.943 | 0.15588 | -0.015 | -6.047
-18.5 | -0.915 | 0.14249 | -0.015 | -6.424
-18 | -0.887 | 0.14751 | -0.015 | -6.012
-17.5 | -0.865 | 0.13004 | -0.017 | -6.651
-17 | -0.84 | 0.12096 | -0.017 | -6.941
-16.5 | -0.81 | 0.11537 | -0.018 | -7.025
-16 | -0.78 | 0.11254 | -0.018 | -6.934
-15.5 | -0.75 | 0.10966 | -0.017 | -6.836
-15 | -0.721 | 0.1035 | -0.018 | -6.968
-14.5 | -0.691 | 0.10086 | -0.018 | -6.855
-14 | -0.662 | 0.09732 | -0.017 | -6.801
-13.5 | -0.634 | 0.09409 | -0.018 | -6.737
-13 | -0.606 | 0.09439 | -0.018 | -6.421
-12.5 | -0.58 | 0.08457 | -0.019 | -6.853
-12 | -0.55 | 0.07987 | -0.019 | -6.889
-11.5 | -0.524 | 0.07232 | -0.021 | -7.252
-11 | -0.503 | 0.06183 | -0.024 | -8.129
-10.5 | -0.527 | 0.02432 | -0.034 | -21.661
-10 | -0.518 | 0.01517 | -0.036 | -34.129
-9.5 | -0.409 | 0.06052 | -0.021 | -6.751
-9 | -0.451 | 0.01417 | -0.038 | -31.857
-8.5 | -0.35 | 0.05702 | -0.018 | -6.137
-8 | -0.374 | 0.01612 | -0.039 | -23.215
-7.5 | -0.518 | 0.0108 | -0.042 | -47.994
-7 | -0.552 | 0.00917 | -0.043 | -60.143
-6.5 | -0.527 | 0.00907 | -0.044 | -58.098
-6 | -0.482 | 0.00793 | -0.045 | -60.778
-5.5 | -0.427 | 0.00744 | -0.046 | -57.351
-5 | -0.366 | 0.0076 | -0.047 | -48.097
-4.5 | -0.301 | 0.00737 | -0.048 | -40.776
-4 | -0.233 | 0.00691 | -0.049 | -33.762
-3.5 | -0.164 | 0.00697 | -0.05 | -23.534
-3 | -0.094 | 0.00685 | -0.05 | -13.733
-2.5 | -0.024 | 0.00647 | -0.051 | -3.647
-2 | 0.047 | 0.00585 | -0.052 | 8.068
-1.5 | 0.118 | 0.00563 | -0.053 | 21.038
-1 | 0.19 | 0.00551 | -0.054 | 34.421
-0.5 | 0.261 | 0.00548 | -0.055 | 47.561
0 | 0.335 | 0.00541 | -0.056 | 61.804
0.5 | 0.406 | 0.0054 | -0.057 | 75.255
1 | 0.478 | 0.0055 | -0.058 | 86.966
1.5 | 0.55 | 0.00579 | -0.059 | 94.918
2 | 0.621 | 0.006 | -0.06 | 103.62
2.5 | 0.689 | 0.00636 | -0.061 | 108.381
3 | 0.76 | 0.00674 | -0.062 | 112.77
3.5 | 0.831 | 0.00717 | -0.063 | 115.883
4 | 0.901 | 0.00778 | -0.064 | 115.711
4.5 | 0.97 | 0.00864 | -0.065 | 112.336
5 | 1.039 | 0.0093 | -0.066 | 111.782
5.5 | 1.093 | 0.01007 | -0.066 | 108.574
6 | 1.148 | 0.01098 | -0.066 | 104.507
6.5 | 1.206 | 0.01179 | -0.067 | 102.321
7 | 1.261 | 0.01278 | -0.067 | 98.646
7.5 | 1.306 | 0.01428 | -0.068 | 91.449
8 | 1.345 | 0.01556 | -0.069 | 86.397
8.5 | 1.37 | 0.01752 | -0.069 | 78.172
9 | 1.378 | 0.01924 | -0.07 | 71.61
9.5 | 1.356 | 0.02072 | -0.071 | 65.432
10 | 1.26 | 0.02306 | -0.071 | 54.643
10.5 | 0.857 | 0.02588 | -0.071 | 33.118
11 | 0.888 | 0.02759 | -0.072 | 32.171
11.5 | 0.914 | 0.03199 | -0.072 | 28.571
12 | 0.94 | 0.03518 | -0.072 | 26.708
12.5 | 0.968 | 0.03864 | -0.073 | 25.048
13 | 0.991 | 0.04465 | -0.073 | 22.192
13.5 | 0.98 | 0.06632 | -0.068 | 14.777
14 | 1.042 | 0.05151 | -0.073 | 20.235

## 120. Re 12M Mach 0.50 (2)
BIGFOIL.COM POLAR EXPORT
GA 35-316
GA 35-316 |  |  |  | Cl Max: | 1.5838 | at alpha= | 13.5 | deg
XFOIL ncrit=9 |  |  |  | L/D Max: | 163.32 | at alpha= | 3.5 | deg
Re: | 12000000 |  |  | Cd Min: | 0.05473 | at alpha= | 14 | deg
Mach: | 0.5 |  |  | Cl=0 at alpha= | -99 | deg
|  |  |  | @ Cl=0.1, Cd= | 0.00421
|  |  |  | @ Cl=0.4, Cd= | 0.00421
|  |  |  | @ Cl=0.6, Cd= | 0.0044373
alpha (deg) | Cl | Cd | Cm | Cl/Cd
0 | 0.3307 | 0.00421 | -0.0606 | 78.5511
0.5 | 0.4028 | 0.00421 | -0.0615 | 95.677
1 | 0.4747 | 0.00424 | -0.0624 | 111.9575
1.5 | 0.5465 | 0.00434 | -0.0632 | 125.9217
2 | 0.618 | 0.00447 | -0.064 | 138.255
2.5 | 0.6901 | 0.0046 | -0.0648 | 150.0217
3 | 0.7612 | 0.0048 | -0.0653 | 158.5833
3.5 | 0.8313 | 0.00509 | -0.0656 | 163.3202
4 | 0.8984 | 0.00558 | -0.0654 | 161.0036
4.5 | 0.9606 | 0.00635 | -0.0644 | 151.2756
5 | 1.0201 | 0.00715 | -0.0628 | 142.6713
5.5 | 1.0804 | 0.00781 | -0.061 | 138.3355
6 | 1.1388 | 0.00845 | -0.0587 | 134.7692
6.5 | 1.1922 | 0.00915 | -0.0555 | 130.2951
7 | 1.2312 | 0.00993 | -0.0499 | 123.9879
7.5 | 1.2399 | 0.01146 | -0.0406 | 108.1937
8 | 1.2613 | 0.01343 | -0.0346 | 93.9166
8.5 | 1.2897 | 0.01544 | -0.0297 | 83.5298
9 | 1.3251 | 0.01732 | -0.0256 | 76.5069
9.5 | 1.3576 | 0.01947 | -0.0215 | 69.7278
10 | 1.3896 | 0.02175 | -0.0174 | 63.8897
10.5 | 1.4162 | 0.02439 | -0.0132 | 58.0648
11 | 1.4676 | 0.02818 | -0.0153 | 52.0795
11.5 | 1.5097 | 0.03218 | -0.0155 | 46.9142
12 | 1.5412 | 0.03592 | -0.0132 | 42.9065
12.5 | 1.5627 | 0.04 | -0.01 | 39.0675
13 | 1.5781 | 0.04451 | -0.0066 | 35.455
13.5 | 1.5838 | 0.04949 | -0.0026 | 32.0024
14 | 1.5675 | 0.05473 | 0.0035 | 28.6406

## 121. Re 14M Mach 0.00 (1)
BIGFOIL.COM POLAR EXPORT
GA 35-316
GA 35-316 |  |  |  | Cl Max: | 1.614 | at alpha= | 15 | deg
JavaFoil+Calcfoil stall+Eppler ext transition |  |  |  | L/D Max: | 128.318 | at alpha= | 8.5 | deg
Re: | 14000000 |  |  | Cd Min: | 0.0051 | at alpha= | -0.5 | deg
Mach: | 0 |  |  | Cl=0 at alpha= | -2.3361 | deg
|  |  |  | @ Cl=0.1, Cd= | 0.0052958
|  |  |  | @ Cl=0.4, Cd= | 0.0052229
|  |  |  | @ Cl=0.6, Cd= | 0.0057497
alpha (deg) | Cl | Cd | Cm | Cl/Cd
-18.5 | -0.757 | 0.10052 | -0.016 | -7.526
-18 | -0.781 | 0.0861 | -0.017 | -9.068
-17.5 | -0.808 | 0.07063 | -0.018 | -11.437
-17 | -0.833 | 0.05742 | -0.02 | -14.513
-16.5 | -0.855 | 0.04742 | -0.021 | -18.03
-16 | -0.859 | 0.04842 | -0.021 | -17.739
-15.5 | -0.894 | 0.03155 | -0.023 | -28.338
-15 | -0.909 | 0.02594 | -0.024 | -35.044
-14.5 | -0.921 | 0.0215 | -0.025 | -42.824
-14 | -0.927 | 0.01874 | -0.026 | -49.482
-13.5 | -0.929 | 0.01649 | -0.027 | -56.322
-13 | -0.925 | 0.01452 | -0.028 | -63.715
-12.5 | -0.917 | 0.01364 | -0.028 | -67.224
-12 | -0.906 | 0.01194 | -0.029 | -75.874
-11.5 | -0.889 | 0.01109 | -0.03 | -80.19
-11 | -0.868 | 0.01024 | -0.031 | -84.766
-10.5 | -0.843 | 0.00969 | -0.032 | -86.942
-10 | -0.811 | 0.00952 | -0.033 | -85.191
-9.5 | -0.775 | 0.00868 | -0.034 | -89.306
-9 | -0.735 | 0.00833 | -0.034 | -88.24
-8.5 | -0.692 | 0.0079 | -0.035 | -87.555
-8 | -0.646 | 0.00751 | -0.036 | -85.972
-7.5 | -0.597 | 0.00739 | -0.037 | -80.853
-7 | -0.546 | 0.00702 | -0.037 | -77.79
-6.5 | -0.492 | 0.00683 | -0.038 | -72.129
-6 | -0.437 | 0.00695 | -0.039 | -62.935
-5.5 | -0.38 | 0.00685 | -0.04 | -55.517
-5 | -0.322 | 0.00664 | -0.041 | -48.557
-4.5 | -0.263 | 0.00633 | -0.041 | -41.615
-4 | -0.203 | 0.00634 | -0.042 | -32.079
-3.5 | -0.143 | 0.00627 | -0.043 | -22.759
-3 | -0.082 | 0.00618 | -0.044 | -13.235
-2.5 | -0.02 | 0.00561 | -0.045 | -3.654
-2 | 0.041 | 0.00541 | -0.045 | 7.571
-1.5 | 0.103 | 0.00529 | -0.046 | 19.409
-1 | 0.164 | 0.00515 | -0.047 | 31.901
-0.5 | 0.226 | 0.0051 | -0.048 | 44.341
0 | 0.29 | 0.0051 | -0.049 | 56.796
0.5 | 0.352 | 0.00513 | -0.049 | 68.576
1 | 0.414 | 0.00525 | -0.05 | 78.888
1.5 | 0.476 | 0.0053 | -0.051 | 89.827
2 | 0.538 | 0.00552 | -0.052 | 97.444
2.5 | 0.598 | 0.00574 | -0.053 | 104.171
3 | 0.66 | 0.00604 | -0.054 | 109.124
3.5 | 0.721 | 0.00629 | -0.054 | 114.712
4 | 0.782 | 0.00682 | -0.055 | 114.639
4.5 | 0.843 | 0.00714 | -0.056 | 118.147
5 | 0.904 | 0.00726 | -0.057 | 124.475
5.5 | 0.964 | 0.00792 | -0.058 | 121.649
6 | 1.023 | 0.00844 | -0.059 | 121.125
6.5 | 1.081 | 0.00882 | -0.059 | 122.63
7 | 1.139 | 0.009 | -0.06 | 126.496
7.5 | 1.194 | 0.00952 | -0.061 | 125.4
8 | 1.247 | 0.01045 | -0.062 | 119.317
8.5 | 1.298 | 0.01012 | -0.063 | 128.318
9 | 1.347 | 0.01092 | -0.063 | 123.364
9.5 | 1.374 | 0.01213 | -0.063 | 113.299
10 | 1.408 | 0.01302 | -0.064 | 108.145
10.5 | 1.444 | 0.01379 | -0.064 | 104.756
11 | 1.478 | 0.01459 | -0.065 | 101.282
11.5 | 1.508 | 0.01542 | -0.065 | 97.791
12 | 1.535 | 0.01636 | -0.066 | 93.795
12.5 | 1.558 | 0.0174 | -0.066 | 89.506
13 | 1.577 | 0.01845 | -0.067 | 85.46
13.5 | 1.592 | 0.01962 | -0.068 | 81.17
14 | 1.603 | 0.02096 | -0.068 | 76.481
14.5 | 1.611 | 0.02235 | -0.069 | 72.078
15 | 1.614 | 0.02403 | -0.069 | 67.172
15.5 | 1.614 | 0.02554 | -0.07 | 63.215
16 | 1.61 | 0.02757 | -0.07 | 58.387
16.5 | 1.603 | 0.02945 | -0.07 | 54.422
17 | 1.592 | 0.03139 | -0.071 | 50.716
17.5 | 1.576 | 0.03353 | -0.071 | 46.984
18 | 1.549 | 0.03575 | -0.072 | 43.32
18.5 | 1.518 | 0.03862 | -0.072 | 39.316
19 | 1.485 | 0.04204 | -0.072 | 35.313
19.5 | 1.449 | 0.04527 | -0.073 | 32.012
20 | 1.413 | 0.04789 | -0.073 | 29.506

## 122. Re 14M Mach 0.00 (2)
BIGFOIL.COM POLAR EXPORT
GA 35-316
GA 35-316 |  |  |  | Cl Max: | 1.8145 | at alpha= | 19.5 | deg
XFOIL ncrit=9 |  |  |  | L/D Max: | 139.185 | at alpha= | 3.5 | deg
Re: | 14000000 |  |  | Cd Min: | 0.054 | at alpha= | 20 | deg
Mach: | 0 |  |  | Cl=0 at alpha= | -2.3226 | deg
|  |  |  | @ Cl=0.1, Cd= | 0.004866
|  |  |  | @ Cl=0.4, Cd= | 0.0041192
|  |  |  | @ Cl=0.6, Cd= | 0.0045394
alpha (deg) | Cl | Cd | Cm | Cl/Cd
-20 | -1.6309 | 0.03077 | -0.0658 | -53.0029
-19.5 | -1.6036 | 0.02667 | -0.0702 | -60.1275
-19 | -1.588 | 0.02435 | -0.0687 | -65.2156
-18.5 | -1.5765 | 0.02185 | -0.0668 | -72.151
-18 | -1.5609 | 0.01983 | -0.0643 | -78.7141
-17.5 | -1.5434 | 0.01817 | -0.0614 | -84.9422
-17 | -1.5244 | 0.01684 | -0.0578 | -90.5226
-16.5 | -1.5099 | 0.01578 | -0.0526 | -95.6844
-16 | -1.4834 | 0.01504 | -0.0485 | -98.6303
-15.5 | -1.4445 | 0.01431 | -0.0465 | -100.9434
-15 | -1.4016 | 0.01365 | -0.045 | -102.6813
-14.5 | -1.3561 | 0.01303 | -0.0438 | -104.0752
-14 | -1.3087 | 0.01246 | -0.0429 | -105.0321
-13.5 | -1.2597 | 0.01191 | -0.0422 | -105.7683
-13 | -1.21 | 0.01136 | -0.0415 | -106.5141
-12.5 | -1.159 | 0.01083 | -0.0411 | -107.0175
-11.5 | -1.0546 | 0.00982 | -0.0404 | -107.3931
-11 | -1.0008 | 0.0094 | -0.0403 | -106.4681
-10.5 | -0.9459 | 0.00903 | -0.0404 | -104.7508
-10 | -0.8906 | 0.00869 | -0.0405 | -102.4856
-9.5 | -0.8352 | 0.0083 | -0.0406 | -100.6265
-9 | -0.7791 | 0.00798 | -0.0408 | -97.6316
-8.5 | -0.7224 | 0.00766 | -0.0411 | -94.3081
-8 | -0.6655 | 0.00738 | -0.0414 | -90.1762
-7.5 | -0.608 | 0.00711 | -0.0418 | -85.5134
-7 | -0.5502 | 0.00687 | -0.0422 | -80.0873
-6.5 | -0.4921 | 0.00667 | -0.0427 | -73.7781
-6 | -0.4338 | 0.00645 | -0.0432 | -67.2558
-5.5 | -0.3751 | 0.00629 | -0.0438 | -59.6343
-5 | -0.3165 | 0.00611 | -0.0444 | -51.8003
-4.5 | -0.2574 | 0.00595 | -0.045 | -43.2605
-4 | -0.1984 | 0.00579 | -0.0456 | -34.266
-3.5 | -0.1393 | 0.00567 | -0.0463 | -24.5679
-3 | -0.08 | 0.00552 | -0.047 | -14.4928
-2.5 | -0.0209 | 0.00535 | -0.0477 | -3.9065
-2 | 0.038 | 0.00513 | -0.0484 | 7.4074
-1.5 | 0.0967 | 0.00488 | -0.0491 | 19.8156
-1 | 0.1556 | 0.00463 | -0.0498 | 33.6069
-0.5 | 0.2144 | 0.00444 | -0.0506 | 48.2883
0 | 0.2727 | 0.00408 | -0.0514 | 66.8382
0.5 | 0.3317 | 0.00403 | -0.0522 | 82.3077
1 | 0.3909 | 0.00411 | -0.0529 | 95.1095
1.5 | 0.4502 | 0.00417 | -0.0537 | 107.9616
2 | 0.5093 | 0.00425 | -0.0545 | 119.8353
2.5 | 0.5678 | 0.00444 | -0.0552 | 127.8829
3 | 0.6261 | 0.00462 | -0.0559 | 135.5195
3.5 | 0.6834 | 0.00491 | -0.0564 | 139.1853
4 | 0.7391 | 0.00534 | -0.0568 | 138.4082
4.5 | 0.7936 | 0.00586 | -0.057 | 135.4266
5 | 0.8484 | 0.00628 | -0.0573 | 135.0955
5.5 | 0.9037 | 0.00661 | -0.0576 | 136.7171
6 | 0.959 | 0.00692 | -0.0579 | 138.5838
6.5 | 1.0129 | 0.00731 | -0.058 | 138.5636
7 | 1.0659 | 0.00774 | -0.058 | 137.7132
7.5 | 1.1177 | 0.0082 | -0.0578 | 136.3049
8 | 1.1685 | 0.00869 | -0.0574 | 134.4649
8.5 | 1.2191 | 0.00912 | -0.057 | 133.6732
9 | 1.2694 | 0.00953 | -0.0565 | 133.2004
9.5 | 1.3182 | 0.00995 | -0.0559 | 132.4824
10 | 1.3657 | 0.01038 | -0.055 | 131.5703
10.5 | 1.4108 | 0.01084 | -0.0538 | 130.1476
11 | 1.451 | 0.0114 | -0.0517 | 127.2807
11.5 | 1.472 | 0.01205 | -0.0462 | 122.1577
12 | 1.4858 | 0.013 | -0.0401 | 114.2923
13 | 1.5349 | 0.01546 | -0.0336 | 99.282
13.5 | 1.5613 | 0.0169 | -0.0311 | 92.3846
14 | 1.5884 | 0.01844 | -0.0291 | 86.1388
14.5 | 1.6133 | 0.02022 | -0.0271 | 79.7873
15 | 1.6353 | 0.02234 | -0.0252 | 73.2005
15.5 | 1.6618 | 0.02437 | -0.0241 | 68.1904
16 | 1.7153 | 0.02704 | -0.0293 | 63.4357
16.5 | 1.7385 | 0.02955 | -0.0285 | 58.8325
17 | 1.758 | 0.03235 | -0.0275 | 54.3431
17.5 | 1.7758 | 0.03537 | -0.0266 | 50.2064
18 | 1.7899 | 0.0387 | -0.0256 | 46.2506
18.5 | 1.8004 | 0.04239 | -0.0246 | 42.4723
19 | 1.8113 | 0.04605 | -0.0237 | 39.3333
19.5 | 1.8145 | 0.05026 | -0.0223 | 36.1023
20 | 1.7924 | 0.054 | -0.0159 | 33.1926

## 123. Re 14M Mach 0.10 (1)
BIGFOIL.COM POLAR EXPORT
GA 35-316
GA 35-316 |  |  |  | Cl Max: | 1.6 | at alpha= | 14.5 | deg
JavaFoil+Calcfoil stall+Eppler ext transition |  |  |  | L/D Max: | 127.693 | at alpha= | 8.5 | deg
Re: | 14000000 |  |  | Cd Min: | 0.00508 | at alpha= | 0 | deg
Mach: | 0.1 |  |  | Cl=0 at alpha= | -2.3306 | deg
|  |  |  | @ Cl=0.1, Cd= | 0.0052877
|  |  |  | @ Cl=0.4, Cd= | 0.0052119
|  |  |  | @ Cl=0.6, Cd= | 0.0057277
alpha (deg) | Cl | Cd | Cm | Cl/Cd
-18 | -0.726 | 0.09707 | -0.016 | -7.483
-17.5 | -0.751 | 0.0847 | -0.017 | -8.869
-17 | -0.782 | 0.06749 | -0.019 | -11.587
-16.5 | -0.785 | 0.07328 | -0.019 | -10.709
-16 | -0.816 | 0.0557 | -0.021 | -14.653
-15.5 | -0.855 | 0.03631 | -0.023 | -23.552
-15 | -0.871 | 0.03084 | -0.024 | -28.254
-14.5 | -0.891 | 0.02393 | -0.025 | -37.246
-14 | -0.903 | 0.02001 | -0.026 | -45.144
-13.5 | -0.909 | 0.01736 | -0.027 | -52.363
-13 | -0.91 | 0.01506 | -0.028 | -60.406
-12.5 | -0.904 | 0.0138 | -0.029 | -65.505
-12 | -0.896 | 0.01225 | -0.03 | -73.152
-11.5 | -0.882 | 0.01132 | -0.03 | -77.857
-11 | -0.863 | 0.01042 | -0.031 | -82.853
-10.5 | -0.839 | 0.00984 | -0.032 | -85.286
-10 | -0.81 | 0.00963 | -0.033 | -84.074
-9.5 | -0.775 | 0.00919 | -0.034 | -84.269
-9 | -0.736 | 0.00884 | -0.034 | -83.197
-8.5 | -0.693 | 0.00803 | -0.035 | -86.28
-8 | -0.647 | 0.00768 | -0.036 | -84.283
-7.5 | -0.599 | 0.00769 | -0.037 | -77.936
-7 | -0.548 | 0.00708 | -0.038 | -77.323
-6.5 | -0.494 | 0.00689 | -0.038 | -71.773
-6 | -0.439 | 0.00701 | -0.039 | -62.611
-5.5 | -0.382 | 0.00682 | -0.04 | -56.059
-5 | -0.324 | 0.0067 | -0.041 | -48.361
-4.5 | -0.265 | 0.00628 | -0.042 | -42.163
-4 | -0.204 | 0.00637 | -0.042 | -32.089
-3.5 | -0.143 | 0.00627 | -0.043 | -22.864
-3 | -0.082 | 0.00622 | -0.044 | -13.201
-2.5 | -0.021 | 0.00561 | -0.045 | -3.668
-2 | 0.041 | 0.00544 | -0.046 | 7.558
-1.5 | 0.103 | 0.00528 | -0.046 | 19.552
-1 | 0.165 | 0.00513 | -0.047 | 32.159
-0.5 | 0.227 | 0.00513 | -0.048 | 44.267
0 | 0.291 | 0.00508 | -0.049 | 57.271
0.5 | 0.354 | 0.00516 | -0.05 | 68.508
1 | 0.416 | 0.00523 | -0.051 | 79.511
1.5 | 0.478 | 0.00528 | -0.051 | 90.518
2 | 0.541 | 0.00559 | -0.052 | 96.777
2.5 | 0.601 | 0.00573 | -0.053 | 104.894
3 | 0.663 | 0.00604 | -0.054 | 109.706
3.5 | 0.725 | 0.00629 | -0.055 | 115.171
4 | 0.786 | 0.00655 | -0.056 | 119.971
4.5 | 0.847 | 0.00723 | -0.056 | 117.26
5 | 0.908 | 0.00724 | -0.057 | 125.442
5.5 | 0.968 | 0.00794 | -0.058 | 121.89
6 | 1.028 | 0.00848 | -0.059 | 121.189
6.5 | 1.086 | 0.00885 | -0.06 | 122.811
7 | 1.144 | 0.0091 | -0.06 | 125.668
7.5 | 1.199 | 0.00959 | -0.061 | 125.087
8 | 1.252 | 0.01053 | -0.062 | 118.907
8.5 | 1.304 | 0.01021 | -0.063 | 127.693
9 | 1.353 | 0.01103 | -0.064 | 122.681
9.5 | 1.373 | 0.01241 | -0.063 | 110.614
10 | 1.411 | 0.01322 | -0.064 | 106.718
10.5 | 1.447 | 0.01399 | -0.064 | 103.455
11 | 1.479 | 0.01484 | -0.065 | 99.712
11.5 | 1.509 | 0.0157 | -0.066 | 96.113
12 | 1.534 | 0.01666 | -0.066 | 92.063
12.5 | 1.556 | 0.01768 | -0.067 | 87.997
13 | 1.573 | 0.01883 | -0.067 | 83.522
13.5 | 1.586 | 0.02013 | -0.068 | 78.791
14 | 1.595 | 0.02144 | -0.068 | 74.409
14.5 | 1.6 | 0.02298 | -0.069 | 69.622
15 | 1.6 | 0.02467 | -0.069 | 64.868
15.5 | 1.596 | 0.02635 | -0.07 | 60.585
16 | 1.589 | 0.02832 | -0.07 | 56.094
16.5 | 1.578 | 0.0303 | -0.071 | 52.068
17 | 1.563 | 0.03258 | -0.071 | 47.971
17.5 | 1.543 | 0.03465 | -0.071 | 44.513
18 | 1.51 | 0.03748 | -0.072 | 40.284
18.5 | 1.475 | 0.04014 | -0.072 | 36.744
19 | 1.435 | 0.04383 | -0.072 | 32.75
19.5 | 1.395 | 0.04733 | -0.073 | 29.463

## 124. Re 14M Mach 0.10 (2)
BIGFOIL.COM POLAR EXPORT
GA 35-316
GA 35-316 |  |  |  | Cl Max: | 1.8032 | at alpha= | 19 | deg
XFOIL ncrit=9 |  |  |  | L/D Max: | 140.102 | at alpha= | 3.5 | deg
Re: | 14000000 |  |  | Cd Min: | 0.05716 | at alpha= | 20 | deg
Mach: | 0.1 |  |  | Cl=0 at alpha= | -2.3229 | deg
|  |  |  | @ Cl=0.1, Cd= | 0.0048694
|  |  |  | @ Cl=0.4, Cd= | 0.0041165
|  |  |  | @ Cl=0.6, Cd= | 0.0045271
alpha (deg) | Cl | Cd | Cm | Cl/Cd
-19.5 | -1.5875 | 0.02978 | -0.074 | -53.3076
-19 | -1.5725 | 0.0272 | -0.0728 | -57.8125
-18.5 | -1.5642 | 0.02414 | -0.0713 | -64.797
-18 | -1.5521 | 0.02158 | -0.0691 | -71.9231
-17.5 | -1.5384 | 0.01942 | -0.0663 | -79.2173
-17 | -1.5194 | 0.01783 | -0.0631 | -85.2159
-16.5 | -1.5001 | 0.01656 | -0.0591 | -90.5857
-16 | -1.4878 | 0.01554 | -0.0529 | -95.74
-15.5 | -1.4533 | 0.01474 | -0.0499 | -98.5957
-15 | -1.4117 | 0.01402 | -0.048 | -100.6919
-14.5 | -1.3669 | 0.01334 | -0.0464 | -102.4663
-14 | -1.3195 | 0.01273 | -0.0452 | -103.6528
-13.5 | -1.2704 | 0.01215 | -0.0442 | -104.5597
-13 | -1.2197 | 0.01162 | -0.0434 | -104.9656
-12.5 | -1.1685 | 0.01105 | -0.0427 | -105.7466
-12 | -1.1166 | 0.01049 | -0.0422 | -106.4442
-11.5 | -1.0632 | 0.00999 | -0.0418 | -106.4264
-11 | -1.0092 | 0.00952 | -0.0415 | -106.0084
-10.5 | -0.9539 | 0.00913 | -0.0414 | -104.4797
-10 | -0.8979 | 0.00878 | -0.0414 | -102.2665
-9.5 | -0.8417 | 0.0084 | -0.0414 | -100.2024
-9 | -0.7853 | 0.00804 | -0.0415 | -97.6741
-8.5 | -0.7279 | 0.00773 | -0.0417 | -94.1656
-8 | -0.6706 | 0.00742 | -0.042 | -90.3774
-7.5 | -0.6125 | 0.00715 | -0.0423 | -85.6643
-7 | -0.5543 | 0.0069 | -0.0427 | -80.3333
-6.5 | -0.4957 | 0.0067 | -0.0431 | -73.9851
-6 | -0.4369 | 0.00647 | -0.0436 | -67.527
-5.5 | -0.3777 | 0.0063 | -0.0442 | -59.9524
-5 | -0.3186 | 0.00613 | -0.0447 | -51.9739
-4.5 | -0.2591 | 0.00596 | -0.0453 | -43.4732
-4 | -0.1997 | 0.00581 | -0.0459 | -34.3718
-3.5 | -0.1402 | 0.00568 | -0.0466 | -24.6831
-3 | -0.0805 | 0.00553 | -0.0473 | -14.557
-2.5 | -0.021 | 0.00536 | -0.048 | -3.9179
-2 | 0.0383 | 0.00514 | -0.0486 | 7.4514
-1.5 | 0.0975 | 0.00488 | -0.0494 | 19.9795
-1 | 0.1567 | 0.00463 | -0.0501 | 33.8445
-0.5 | 0.2159 | 0.00444 | -0.0509 | 48.6261
0 | 0.2745 | 0.00408 | -0.0517 | 67.2794
0.5 | 0.334 | 0.00403 | -0.0525 | 82.8784
1 | 0.3935 | 0.00411 | -0.0532 | 95.7421
1.5 | 0.4531 | 0.00417 | -0.054 | 108.6571
2 | 0.5127 | 0.00426 | -0.0548 | 120.3521
2.5 | 0.5716 | 0.00444 | -0.0555 | 128.7387
3 | 0.6303 | 0.00462 | -0.0562 | 136.4286
3.5 | 0.6879 | 0.00491 | -0.0567 | 140.1018
4 | 0.744 | 0.00534 | -0.0571 | 139.3258
5 | 0.8539 | 0.0063 | -0.0575 | 135.5397
5.5 | 0.9095 | 0.00664 | -0.0578 | 136.9729
6 | 0.9651 | 0.00696 | -0.0581 | 138.6638
6.5 | 1.0194 | 0.00736 | -0.0581 | 138.5054
7 | 1.0726 | 0.00778 | -0.058 | 137.8663
7.5 | 1.1247 | 0.00826 | -0.0577 | 136.1622
8 | 1.1756 | 0.00876 | -0.0573 | 134.2009
8.5 | 1.2262 | 0.00921 | -0.0567 | 133.1379
9 | 1.2766 | 0.00962 | -0.0562 | 132.7027
9.5 | 1.3255 | 0.01005 | -0.0554 | 131.8905
10 | 1.3724 | 0.01051 | -0.0543 | 130.5804
10.5 | 1.4172 | 0.01098 | -0.0528 | 129.071
11 | 1.4543 | 0.01155 | -0.0501 | 125.9134
11.5 | 1.4682 | 0.01233 | -0.0433 | 119.0754
12 | 1.481 | 0.01331 | -0.0371 | 111.2697
13 | 1.5354 | 0.01608 | -0.0318 | 95.4851
13.5 | 1.563 | 0.01756 | -0.0295 | 89.0091
14 | 1.59 | 0.01921 | -0.0274 | 82.7694
14.5 | 1.6136 | 0.02122 | -0.0254 | 76.0415
15 | 1.6371 | 0.0234 | -0.0238 | 69.9615
15.5 | 1.6947 | 0.0258 | -0.029 | 65.686
16 | 1.7181 | 0.02831 | -0.028 | 60.6888
16.5 | 1.7404 | 0.03098 | -0.0271 | 56.1782
17 | 1.7578 | 0.03408 | -0.026 | 51.5786
17.5 | 1.7738 | 0.03733 | -0.025 | 47.5167
18 | 1.7859 | 0.04097 | -0.0239 | 43.5904
18.5 | 1.7941 | 0.04493 | -0.0228 | 39.931
19 | 1.8032 | 0.04881 | -0.0217 | 36.9432
19.5 | 1.8028 | 0.05315 | -0.0198 | 33.9191
20 | 1.7846 | 0.05716 | -0.0145 | 31.2211

## 125. Re 14M Mach 0.25 (1)
BIGFOIL.COM POLAR EXPORT
GA 35-316
GA 35-316 |  |  |  | Cl Max: | 1.534 | at alpha= | 13 | deg
JavaFoil+Calcfoil stall+Eppler ext transition |  |  |  | L/D Max: | 126.472 | at alpha= | 6 | deg
Re: | 14000000 |  |  | Cd Min: | 0.00513 | at alpha= | 0 | deg
Mach: | 0.25 |  |  | Cl=0 at alpha= | -2.3333 | deg
|  |  |  | @ Cl=0.1, Cd= | 0.0053969
|  |  |  | @ Cl=0.4, Cd= | 0.0052253
|  |  |  | @ Cl=0.6, Cd= | 0.0057992
alpha (deg) | Cl | Cd | Cm | Cl/Cd
-16.5 | -0.446 | 0.11842 | -0.014 | -3.765
-16 | -0.494 | 0.10566 | -0.015 | -4.675
-15.5 | -0.538 | 0.09663 | -0.017 | -5.564
-15 | -0.581 | 0.08454 | -0.018 | -6.875
-14.5 | -0.619 | 0.07646 | -0.019 | -8.09
-14 | -0.688 | 0.04258 | -0.024 | -16.158
-13.5 | -0.734 | 0.02988 | -0.026 | -24.555
-13 | -0.77 | 0.02199 | -0.027 | -35.014
-12.5 | -0.79 | 0.01903 | -0.028 | -41.518
-12 | -0.81 | 0.01504 | -0.03 | -53.861
-11.5 | -0.817 | 0.0132 | -0.031 | -61.893
-11 | -0.815 | 0.01178 | -0.032 | -69.251
-10.5 | -0.806 | 0.0112 | -0.033 | -71.953
-10 | -0.79 | 0.01039 | -0.034 | -75.974
-9.5 | -0.766 | 0.00974 | -0.035 | -78.713
-9 | -0.734 | 0.00938 | -0.035 | -78.267
-8.5 | -0.696 | 0.00845 | -0.036 | -82.353
-8 | -0.654 | 0.00798 | -0.037 | -81.893
-7.5 | -0.608 | 0.00821 | -0.038 | -73.961
-7 | -0.558 | 0.00732 | -0.039 | -76.159
-6.5 | -0.505 | 0.00701 | -0.039 | -72.025
-6 | -0.449 | 0.00723 | -0.04 | -62.142
-5.5 | -0.391 | 0.00695 | -0.041 | -56.286
-5 | -0.332 | 0.00656 | -0.042 | -50.661
-4.5 | -0.271 | 0.00645 | -0.043 | -42.091
-4 | -0.21 | 0.00646 | -0.044 | -32.473
-3.5 | -0.147 | 0.00632 | -0.044 | -23.31
-3 | -0.084 | 0.00626 | -0.045 | -13.471
-2.5 | -0.021 | 0.00568 | -0.046 | -3.725
-2 | 0.042 | 0.00556 | -0.047 | 7.596
-1.5 | 0.106 | 0.00538 | -0.048 | 19.7
-1 | 0.17 | 0.00518 | -0.049 | 32.719
-0.5 | 0.233 | 0.00518 | -0.049 | 45.03
0 | 0.299 | 0.00513 | -0.05 | 58.325
0.5 | 0.363 | 0.00526 | -0.051 | 69.04
1 | 0.427 | 0.0052 | -0.052 | 82.202
1.5 | 0.492 | 0.00535 | -0.053 | 91.875
2 | 0.556 | 0.00559 | -0.054 | 99.447
2.5 | 0.617 | 0.00588 | -0.054 | 105.029
3 | 0.681 | 0.00616 | -0.055 | 110.625
3.5 | 0.744 | 0.00643 | -0.056 | 115.729
4 | 0.807 | 0.00703 | -0.057 | 114.782
4.5 | 0.87 | 0.00742 | -0.058 | 117.233
5 | 0.933 | 0.00748 | -0.059 | 124.728
5.5 | 0.994 | 0.00826 | -0.06 | 120.401
6 | 1.055 | 0.00834 | -0.06 | 126.472
6.5 | 1.115 | 0.00882 | -0.061 | 126.371
7 | 1.173 | 0.00951 | -0.062 | 123.31
7.5 | 1.229 | 0.01038 | -0.063 | 118.366
8 | 1.282 | 0.0104 | -0.064 | 123.288
8.5 | 1.333 | 0.01124 | -0.065 | 118.573
9 | 1.352 | 0.01221 | -0.064 | 110.731
9.5 | 1.39 | 0.01346 | -0.065 | 103.287
10 | 1.426 | 0.01435 | -0.065 | 99.332
10.5 | 1.457 | 0.01527 | -0.066 | 95.396
11 | 1.484 | 0.01631 | -0.066 | 90.965
11.5 | 1.505 | 0.01741 | -0.067 | 86.422
12 | 1.521 | 0.01847 | -0.068 | 82.339
12.5 | 1.53 | 0.01978 | -0.068 | 77.377
13 | 1.534 | 0.02124 | -0.069 | 72.205
13.5 | 1.531 | 0.02276 | -0.069 | 67.249
14 | 1.52 | 0.02459 | -0.07 | 61.829
14.5 | 1.503 | 0.02644 | -0.07 | 56.84
15 | 1.48 | 0.02845 | -0.071 | 52.017
15.5 | 1.449 | 0.03077 | -0.071 | 47.096
16 | 1.412 | 0.0335 | -0.071 | 42.133
16.5 | 1.367 | 0.03685 | -0.072 | 37.094
17 | 1.317 | 0.04014 | -0.072 | 32.81
17.5 | 1.255 | 0.0444 | -0.072 | 28.277
18 | 1.177 | 0.04897 | -0.072 | 24.04

## 126. Re 14M Mach 0.25 (2)
BIGFOIL.COM POLAR EXPORT
GA 35-316
GA 35-316 |  |  |  | Cl Max: | 1.7538 | at alpha= | 17.5 | deg
XFOIL ncrit=9 |  |  |  | L/D Max: | 144.101 | at alpha= | 3.5 | deg
Re: | 14000000 |  |  | Cd Min: | 0.07488 | at alpha= | 20 | deg
Mach: | 0.25 |  |  | Cl=0 at alpha= | -2.3276 | deg
|  |  |  | @ Cl=0.1, Cd= | 0.0049264
|  |  |  | @ Cl=0.4, Cd= | 0.0041083
|  |  |  | @ Cl=0.6, Cd= | 0.0044634
alpha (deg) | Cl | Cd | Cm | Cl/Cd
-19.5 | -1.3769 | 0.06532 | -0.0732 | -21.0793
-19 | -1.3999 | 0.05599 | -0.0782 | -25.0027
-18.5 | -1.4235 | 0.04721 | -0.0825 | -30.1525
-18 | -1.4384 | 0.03996 | -0.085 | -35.996
-17.5 | -1.4504 | 0.03368 | -0.0861 | -43.0641
-17 | -1.4497 | 0.02896 | -0.0856 | -50.0587
-16.5 | -1.4448 | 0.02503 | -0.084 | -57.7227
-16 | -1.4374 | 0.02172 | -0.0813 | -66.1786
-15.5 | -1.4237 | 0.01924 | -0.0776 | -73.9969
-15 | -1.4068 | 0.01734 | -0.073 | -81.1303
-14.5 | -1.3958 | 0.01587 | -0.0663 | -87.9521
-14 | -1.3669 | 0.01483 | -0.0609 | -92.1713
-13.5 | -1.3229 | 0.01386 | -0.0577 | -95.4473
-13 | -1.2736 | 0.01304 | -0.0552 | -97.6687
-12.5 | -1.2216 | 0.01228 | -0.0531 | -99.4788
-12 | -1.1671 | 0.01162 | -0.0514 | -100.4389
-11.5 | -1.1112 | 0.01101 | -0.05 | -100.9264
-11 | -1.0551 | 0.01035 | -0.0487 | -101.942
-10.5 | -0.9977 | 0.00978 | -0.0477 | -102.0143
-10 | -0.939 | 0.00928 | -0.0469 | -101.1853
-9.5 | -0.8795 | 0.00885 | -0.0463 | -99.3785
-9 | -0.8194 | 0.00848 | -0.0459 | -96.6274
-8.5 | -0.7595 | 0.00805 | -0.0456 | -94.3478
-8 | -0.6989 | 0.00772 | -0.0454 | -90.5311
-7.5 | -0.6382 | 0.00737 | -0.0454 | -86.5943
-7 | -0.577 | 0.00709 | -0.0455 | -81.3822
-6.5 | -0.5157 | 0.00683 | -0.0456 | -75.5051
-6 | -0.454 | 0.0066 | -0.0459 | -68.7879
-5.5 | -0.3924 | 0.00639 | -0.0462 | -61.4085
-5 | -0.3306 | 0.00621 | -0.0467 | -53.2367
-4.5 | -0.2687 | 0.00602 | -0.0472 | -44.6346
-4 | -0.2068 | 0.00588 | -0.0477 | -35.1701
-3.5 | -0.1449 | 0.00574 | -0.0483 | -25.2439
-3 | -0.0829 | 0.00558 | -0.0489 | -14.8566
-2.5 | -0.0212 | 0.00542 | -0.0496 | -3.9114
-2 | 0.0403 | 0.0052 | -0.0502 | 7.75
-1.5 | 0.1014 | 0.00492 | -0.0509 | 20.6098
-1 | 0.1627 | 0.00465 | -0.0517 | 34.9892
-0.5 | 0.224 | 0.00445 | -0.0525 | 50.3371
0 | 0.2845 | 0.00408 | -0.0533 | 69.7304
0.5 | 0.3464 | 0.00403 | -0.0541 | 85.9553
1 | 0.408 | 0.00412 | -0.0549 | 99.0291
1.5 | 0.4698 | 0.00419 | -0.0557 | 112.1241
2 | 0.5315 | 0.00428 | -0.0565 | 124.1822
2.5 | 0.5929 | 0.00444 | -0.0572 | 133.536
3 | 0.6536 | 0.00464 | -0.0579 | 140.8621
3.5 | 0.7133 | 0.00495 | -0.0584 | 144.101
4 | 0.7713 | 0.0054 | -0.0587 | 142.8333
4.5 | 0.8277 | 0.00597 | -0.0587 | 138.6432
5 | 0.8844 | 0.00644 | -0.0587 | 137.3292
5.5 | 0.9418 | 0.00681 | -0.0588 | 138.2966
6 | 0.9988 | 0.00719 | -0.0588 | 138.9152
6.5 | 1.0549 | 0.00761 | -0.0586 | 138.6202
7 | 1.1097 | 0.00806 | -0.0581 | 137.6799
7.5 | 1.1622 | 0.00861 | -0.0573 | 134.9826
8 | 1.2126 | 0.00921 | -0.0561 | 131.6612
8.5 | 1.2636 | 0.0097 | -0.0549 | 130.268
9 | 1.3133 | 0.01018 | -0.0535 | 129.0079
9.5 | 1.3607 | 0.01066 | -0.0516 | 127.6454
10 | 1.3985 | 0.01123 | -0.0481 | 124.5325
10.5 | 1.4191 | 0.01197 | -0.0418 | 118.5547
11 | 1.4432 | 0.01304 | -0.037 | 110.6748
11.5 | 1.4611 | 0.01458 | -0.032 | 100.2126
12 | 1.4885 | 0.0161 | -0.029 | 92.4534
12.5 | 1.5154 | 0.01793 | -0.0262 | 84.5176
13 | 1.5438 | 0.01985 | -0.0239 | 77.7733
13.5 | 1.5744 | 0.02191 | -0.0223 | 71.8576
14 | 1.6327 | 0.02449 | -0.0266 | 66.668
14.5 | 1.6561 | 0.02738 | -0.0251 | 60.4858
15 | 1.6795 | 0.03026 | -0.0236 | 55.5023
15.5 | 1.7014 | 0.0333 | -0.0222 | 51.0931
16 | 1.7201 | 0.03668 | -0.0207 | 46.8948
16.5 | 1.7355 | 0.04033 | -0.0192 | 43.0325
17 | 1.7463 | 0.04444 | -0.0177 | 39.2957
17.5 | 1.7538 | 0.04881 | -0.0162 | 35.9312
18 | 1.7537 | 0.05373 | -0.0144 | 32.6391
18.5 | 1.7342 | 0.05767 | -0.0082 | 30.0711
19 | 1.7417 | 0.06285 | -0.0082 | 27.712
19.5 | 1.7451 | 0.06871 | -0.0088 | 25.398
20 | 1.7486 | 0.07488 | -0.01 | 23.352

## 127. Re 14M Mach 0.50 (1)
BIGFOIL.COM POLAR EXPORT
GA 35-316
GA 35-316 |  |  |  | Cl Max: | 1.379 | at alpha= | 9 | deg
JavaFoil+Calcfoil stall+Eppler ext transition |  |  |  | L/D Max: | 114.243 | at alpha= | 3.5 | deg
Re: | 14000000 |  |  | Cd Min: | 0.00538 | at alpha= | 0 | deg
Mach: | 0.5 |  |  | Cl=0 at alpha= | -2.331 | deg
|  |  |  | @ Cl=0.1, Cd= | 0.0057309
|  |  |  | @ Cl=0.4, Cd= | 0.0055356
|  |  |  | @ Cl=0.6, Cd= | 0.0060161
alpha (deg) | Cl | Cd | Cm | Cl/Cd
-20 | -0.999 | 0.17359 | -0.014 | -5.756
-19.5 | -0.97 | 0.16939 | -0.014 | -5.726
-19 | -0.941 | 0.16627 | -0.014 | -5.661
-18.5 | -0.914 | 0.15514 | -0.015 | -5.891
-18 | -0.887 | 0.14797 | -0.015 | -5.995
-17.5 | -0.866 | 0.12752 | -0.017 | -6.795
-17 | -0.841 | 0.11773 | -0.018 | -7.146
-16.5 | -0.813 | 0.11247 | -0.018 | -7.227
-16 | -0.781 | 0.10996 | -0.018 | -7.106
-15.5 | -0.751 | 0.10748 | -0.018 | -6.988
-15 | -0.722 | 0.1021 | -0.018 | -7.072
-14.5 | -0.692 | 0.09949 | -0.018 | -6.958
-14 | -0.662 | 0.09672 | -0.017 | -6.846
-13.5 | -0.634 | 0.09224 | -0.018 | -6.873
-13 | -0.606 | 0.09466 | -0.018 | -6.403
-12.5 | -0.58 | 0.08327 | -0.02 | -6.969
-12 | -0.551 | 0.07936 | -0.019 | -6.943
-11.5 | -0.526 | 0.07074 | -0.021 | -7.431
-11 | -0.515 | 0.05191 | -0.027 | -9.92
-10.5 | -0.535 | 0.02069 | -0.034 | -25.861
-10 | -0.519 | 0.01427 | -0.037 | -36.356
-9.5 | -0.409 | 0.05966 | -0.021 | -6.854
-9 | -0.453 | 0.01299 | -0.038 | -34.885
-8.5 | -0.35 | 0.05609 | -0.018 | -6.241
-8 | -0.381 | 0.01417 | -0.039 | -26.865
-7.5 | -0.519 | 0.00993 | -0.042 | -52.304
-7 | -0.552 | 0.00897 | -0.043 | -61.615
-6.5 | -0.527 | 0.00849 | -0.044 | -62.005
-6 | -0.482 | 0.00775 | -0.045 | -62.166
-5.5 | -0.427 | 0.00777 | -0.046 | -54.916
-5 | -0.366 | 0.00744 | -0.047 | -49.139
-4.5 | -0.301 | 0.00721 | -0.048 | -41.715
-4 | -0.233 | 0.00703 | -0.049 | -33.182
-3.5 | -0.164 | 0.00681 | -0.05 | -24.093
-3 | -0.094 | 0.00672 | -0.051 | -14.009
-2.5 | -0.024 | 0.00645 | -0.051 | -3.662
-2 | 0.047 | 0.00591 | -0.052 | 7.992
-1.5 | 0.118 | 0.00567 | -0.053 | 20.901
-1 | 0.19 | 0.00552 | -0.054 | 34.326
-0.5 | 0.261 | 0.00543 | -0.055 | 48.043
0 | 0.335 | 0.00538 | -0.056 | 62.137
0.5 | 0.406 | 0.00555 | -0.057 | 73.209
1 | 0.478 | 0.00561 | -0.058 | 85.221
1.5 | 0.55 | 0.00584 | -0.059 | 94.135
2 | 0.621 | 0.00609 | -0.06 | 101.984
2.5 | 0.689 | 0.00644 | -0.061 | 107.07
3 | 0.76 | 0.00684 | -0.062 | 111.203
3.5 | 0.831 | 0.00727 | -0.063 | 114.243
4 | 0.901 | 0.00804 | -0.064 | 112.074
4.5 | 0.97 | 0.00859 | -0.065 | 112.965
5 | 1.039 | 0.00924 | -0.066 | 112.484
5.5 | 1.107 | 0.00985 | -0.067 | 112.306
6 | 1.15 | 0.01078 | -0.066 | 106.667
6.5 | 1.208 | 0.01155 | -0.067 | 104.568
7 | 1.261 | 0.01302 | -0.067 | 96.818
7.5 | 1.308 | 0.0139 | -0.068 | 94.037
8 | 1.347 | 0.01498 | -0.069 | 89.91
8.5 | 1.372 | 0.01706 | -0.069 | 80.432
9 | 1.379 | 0.01871 | -0.07 | 73.732
9.5 | 1.358 | 0.02014 | -0.071 | 67.416
10 | 1.262 | 0.02235 | -0.071 | 56.456
10.5 | 0.858 | 0.02514 | -0.072 | 34.138
11 | 0.889 | 0.02679 | -0.072 | 33.18
11.5 | 0.915 | 0.03077 | -0.072 | 29.751
12 | 0.942 | 0.03372 | -0.073 | 27.937
12.5 | 0.969 | 0.03752 | -0.073 | 25.836
13 | 0.994 | 0.04277 | -0.073 | 23.229
13.5 | 0.99 | 0.06082 | -0.07 | 16.283
14 | 1.047 | 0.04866 | -0.074 | 21.527

## 128. Re 14M Mach 0.50 (2)
BIGFOIL.COM POLAR EXPORT
GA 35-316
GA 35-316 |  |  |  | Cl Max: | 1.6122 | at alpha= | 13.5 | deg
XFOIL ncrit=9 |  |  |  | L/D Max: | 161.576 | at alpha= | 3.5 | deg
Re: | 14000000 |  |  | Cd Min: | 0.05513 | at alpha= | 14 | deg
Mach: | 0.5 |  |  | Cl=0 at alpha= | -99 | deg
|  |  |  | @ Cl=0.1, Cd= | 0.00415
|  |  |  | @ Cl=0.4, Cd= | 0.00415
|  |  |  | @ Cl=0.6, Cd= | 0.004397
alpha (deg) | Cl | Cd | Cm | Cl/Cd
0 | 0.3313 | 0.00415 | -0.0606 | 79.8313
0.5 | 0.4029 | 0.00415 | -0.0615 | 97.0843
1 | 0.4748 | 0.00419 | -0.0624 | 113.3174
1.5 | 0.5464 | 0.0043 | -0.0633 | 127.0698
2 | 0.6182 | 0.00443 | -0.0641 | 139.5485
2.5 | 0.6901 | 0.00455 | -0.0648 | 151.6703
3 | 0.761 | 0.00479 | -0.0653 | 158.8727
3.5 | 0.8305 | 0.00514 | -0.0655 | 161.5759
4 | 0.8973 | 0.00564 | -0.0653 | 159.0957
4.5 | 0.9587 | 0.00645 | -0.0641 | 148.6357
5 | 1.0203 | 0.00714 | -0.0628 | 142.8992
5.5 | 1.0828 | 0.00769 | -0.0613 | 140.8062
6 | 1.142 | 0.00832 | -0.0592 | 137.2596
6.5 | 1.1967 | 0.009 | -0.0561 | 132.9667
7 | 1.2379 | 0.00982 | -0.0509 | 126.0591
7.5 | 1.2448 | 0.01127 | -0.0411 | 110.4525
8 | 1.2695 | 0.01307 | -0.0352 | 97.1308
8.5 | 1.303 | 0.01482 | -0.0306 | 87.9217
9 | 1.3367 | 0.01675 | -0.0263 | 79.803
9.5 | 1.3725 | 0.01871 | -0.0223 | 73.3565
10 | 1.4027 | 0.02107 | -0.0181 | 66.5733
10.5 | 1.4297 | 0.02373 | -0.0139 | 60.2486
11 | 1.4465 | 0.02691 | -0.0092 | 53.7533
11.5 | 1.5488 | 0.03159 | -0.0201 | 49.0282
13 | 1.605 | 0.04347 | -0.008 | 36.922
13.5 | 1.6122 | 0.04879 | -0.0046 | 33.0437
14 | 1.5986 | 0.05513 | -0.0006 | 28.9969

## 129. Re 16M Mach 0.00 (1)
BIGFOIL.COM POLAR EXPORT
GA 35-316
GA 35-316 |  |  |  | Cl Max: | 1.617 | at alpha= | 15 | deg
JavaFoil+Calcfoil stall+Eppler ext transition |  |  |  | L/D Max: | 130.979 | at alpha= | 8.5 | deg
Re: | 16000000 |  |  | Cd Min: | 0.00508 | at alpha= | -0.5 | deg
Mach: | 0 |  |  | Cl=0 at alpha= | -2.3361 | deg
|  |  |  | @ Cl=0.1, Cd= | 0.0052877
|  |  |  | @ Cl=0.4, Cd= | 0.0052997
|  |  |  | @ Cl=0.6, Cd= | 0.0058171
alpha (deg) | Cl | Cd | Cm | Cl/Cd
-18.5 | -0.765 | 0.09135 | -0.016 | -8.372
-18 | -0.788 | 0.07861 | -0.017 | -10.028
-17.5 | -0.815 | 0.0641 | -0.019 | -12.721
-17 | -0.839 | 0.05291 | -0.02 | -15.859
-16.5 | -0.86 | 0.04422 | -0.021 | -19.441
-16 | -0.865 | 0.04447 | -0.021 | -19.449
-15.5 | -0.899 | 0.02934 | -0.023 | -30.636
-15 | -0.913 | 0.02459 | -0.024 | -37.129
-14.5 | -0.923 | 0.02091 | -0.025 | -44.14
-14 | -0.93 | 0.0176 | -0.026 | -52.818
-13.5 | -0.931 | 0.01552 | -0.027 | -60
-13 | -0.927 | 0.01391 | -0.028 | -66.676
-12.5 | -0.919 | 0.01286 | -0.029 | -71.414
-12 | -0.908 | 0.01155 | -0.029 | -78.58
-11.5 | -0.891 | 0.01075 | -0.03 | -82.856
-11 | -0.87 | 0.00995 | -0.031 | -87.439
-10.5 | -0.844 | 0.00981 | -0.032 | -86.062
-10 | -0.811 | 0.00929 | -0.033 | -87.317
-9.5 | -0.775 | 0.0085 | -0.034 | -91.202
-9 | -0.735 | 0.00815 | -0.034 | -90.161
-8.5 | -0.692 | 0.00786 | -0.035 | -88.09
-8 | -0.646 | 0.00744 | -0.036 | -86.823
-7.5 | -0.597 | 0.00726 | -0.037 | -82.252
-7 | -0.546 | 0.00696 | -0.037 | -78.456
-6.5 | -0.493 | 0.00707 | -0.038 | -69.642
-6 | -0.437 | 0.00685 | -0.039 | -63.824
-5.5 | -0.381 | 0.00654 | -0.04 | -58.183
-5 | -0.322 | 0.0065 | -0.041 | -49.605
-4.5 | -0.263 | 0.00642 | -0.041 | -41.048
-4 | -0.203 | 0.00622 | -0.042 | -32.671
-3.5 | -0.143 | 0.00617 | -0.043 | -23.122
-3 | -0.082 | 0.00609 | -0.044 | -13.413
-2.5 | -0.02 | 0.00587 | -0.045 | -3.491
-2 | 0.041 | 0.00544 | -0.045 | 7.527
-1.5 | 0.103 | 0.00528 | -0.046 | 19.459
-1 | 0.164 | 0.00521 | -0.047 | 31.544
-0.5 | 0.226 | 0.00508 | -0.048 | 44.441
0 | 0.29 | 0.00518 | -0.049 | 55.968
0.5 | 0.352 | 0.00523 | -0.049 | 67.242
1 | 0.414 | 0.00532 | -0.05 | 77.731
1.5 | 0.476 | 0.00541 | -0.051 | 88.016
2 | 0.538 | 0.00553 | -0.052 | 97.286
2.5 | 0.598 | 0.00581 | -0.053 | 102.951
3 | 0.66 | 0.00603 | -0.054 | 109.389
3.5 | 0.721 | 0.00642 | -0.054 | 112.255
4 | 0.782 | 0.00683 | -0.055 | 114.468
4.5 | 0.843 | 0.00716 | -0.056 | 117.753
5 | 0.904 | 0.00754 | -0.057 | 119.786
5.5 | 0.964 | 0.00784 | -0.058 | 122.924
6 | 1.023 | 0.00803 | -0.059 | 127.43
6.5 | 1.081 | 0.00849 | -0.059 | 127.339
7 | 1.139 | 0.00907 | -0.06 | 125.488
7.5 | 1.194 | 0.00966 | -0.061 | 123.602
8 | 1.247 | 0.00964 | -0.062 | 129.395
8.5 | 1.298 | 0.00991 | -0.063 | 130.979
9 | 1.347 | 0.0107 | -0.063 | 125.952
9.5 | 1.394 | 0.01121 | -0.064 | 124.357
10 | 1.41 | 0.01271 | -0.064 | 110.933
10.5 | 1.446 | 0.01342 | -0.064 | 107.803
11 | 1.48 | 0.01419 | -0.065 | 104.338
11.5 | 1.51 | 0.015 | -0.065 | 100.715
12 | 1.537 | 0.01592 | -0.066 | 96.519
12.5 | 1.56 | 0.01691 | -0.067 | 92.237
13 | 1.579 | 0.01792 | -0.067 | 88.134
13.5 | 1.594 | 0.01912 | -0.068 | 83.377
14 | 1.606 | 0.02036 | -0.068 | 78.873
14.5 | 1.613 | 0.02167 | -0.069 | 74.45
15 | 1.617 | 0.0232 | -0.069 | 69.678
15.5 | 1.616 | 0.02484 | -0.07 | 65.068
16 | 1.612 | 0.02677 | -0.07 | 60.213
16.5 | 1.605 | 0.02859 | -0.071 | 56.114
17 | 1.594 | 0.03049 | -0.071 | 52.278
17.5 | 1.578 | 0.03244 | -0.072 | 48.635
18 | 1.551 | 0.03474 | -0.072 | 44.646
18.5 | 1.521 | 0.03746 | -0.072 | 40.595
19 | 1.487 | 0.04074 | -0.072 | 36.492
19.5 | 1.451 | 0.04387 | -0.073 | 33.082
20 | 1.415 | 0.04673 | -0.073 | 30.27

## 130. Re 16M Mach 0.00 (2)
BIGFOIL.COM POLAR EXPORT
GA 35-316
GA 35-316 |  |  |  | Cl Max: | 1.8393 | at alpha= | 20 | deg
XFOIL ncrit=9 |  |  |  | L/D Max: | 139.395 | at alpha= | 6.5 | deg
Re: | 16000000 |  |  | Cd Min: | 0.05341 | at alpha= | 20 | deg
Mach: | 0 |  |  | Cl=0 at alpha= | -2.3215 | deg
|  |  |  | @ Cl=0.1, Cd= | 0.0048386
|  |  |  | @ Cl=0.4, Cd= | 0.0041278
|  |  |  | @ Cl=0.6, Cd= | 0.0045891
alpha (deg) | Cl | Cd | Cm | Cl/Cd
-20 | -1.6367 | 0.02963 | -0.0671 | -55.2379
-19.5 | -1.6226 | 0.02543 | -0.0696 | -63.8065
-19 | -1.6008 | 0.0235 | -0.0683 | -68.1191
-18.5 | -1.5892 | 0.02108 | -0.0661 | -75.389
-18 | -1.5749 | 0.01908 | -0.0634 | -82.5419
-17.5 | -1.5595 | 0.01742 | -0.06 | -89.5235
-17 | -1.5411 | 0.01621 | -0.056 | -95.0709
-16.5 | -1.5277 | 0.01533 | -0.05 | -99.6543
-16 | -1.4928 | 0.01458 | -0.0474 | -102.3868
-15.5 | -1.452 | 0.01388 | -0.0456 | -104.611
-15 | -1.408 | 0.01325 | -0.0442 | -106.2642
-14.5 | -1.3616 | 0.01265 | -0.0432 | -107.6364
-14 | -1.3134 | 0.0121 | -0.0423 | -108.5455
-13.5 | -1.2639 | 0.01159 | -0.0417 | -109.0509
-13 | -1.2129 | 0.0111 | -0.0412 | -109.2703
-12.5 | -1.1615 | 0.01061 | -0.0408 | -109.4722
-12 | -1.1095 | 0.01009 | -0.0404 | -109.9604
-11.5 | -1.0564 | 0.00964 | -0.0402 | -109.5851
-11 | -1.0026 | 0.00919 | -0.0401 | -109.0968
-10.5 | -0.9478 | 0.00883 | -0.0402 | -107.3386
-10 | -0.8921 | 0.0085 | -0.0403 | -104.9529
-9.5 | -0.8363 | 0.00816 | -0.0404 | -102.4877
-9 | -0.7802 | 0.0078 | -0.0406 | -100.0256
-8.5 | -0.7233 | 0.00753 | -0.041 | -96.0558
-8 | -0.6664 | 0.00722 | -0.0413 | -92.2992
-7.5 | -0.6087 | 0.00697 | -0.0417 | -87.3314
-7 | -0.551 | 0.00674 | -0.0421 | -81.7507
-6.5 | -0.4927 | 0.00653 | -0.0426 | -75.4518
-6 | -0.4343 | 0.00632 | -0.0432 | -68.7184
-5.5 | -0.3757 | 0.00616 | -0.0437 | -60.9903
-5 | -0.3169 | 0.00598 | -0.0443 | -52.9933
-4.5 | -0.2578 | 0.00583 | -0.045 | -44.2196
-4 | -0.1988 | 0.0057 | -0.0456 | -34.8772
-3.5 | -0.1395 | 0.00556 | -0.0463 | -25.0899
-3 | -0.0802 | 0.00542 | -0.047 | -14.797
-2.5 | -0.0211 | 0.00528 | -0.0477 | -3.9962
-2 | 0.038 | 0.00507 | -0.0484 | 7.4951
-1.5 | 0.0968 | 0.00485 | -0.0491 | 19.9588
-1 | 0.1556 | 0.00464 | -0.0498 | 33.5345
-0.5 | 0.2147 | 0.00446 | -0.0506 | 48.139
0 | 0.2731 | 0.00412 | -0.0514 | 66.2864
0.5 | 0.3317 | 0.00403 | -0.0521 | 82.3077
1 | 0.3908 | 0.00412 | -0.0529 | 94.8544
1.5 | 0.4501 | 0.00417 | -0.0537 | 107.9376
2 | 0.5092 | 0.00426 | -0.0545 | 119.5305
2.5 | 0.5675 | 0.00446 | -0.0552 | 127.2422
3 | 0.6254 | 0.00469 | -0.0558 | 133.3475
3.5 | 0.683 | 0.00495 | -0.0564 | 137.9798
4 | 0.7383 | 0.00544 | -0.0567 | 135.7169
4.5 | 0.7932 | 0.0059 | -0.057 | 134.4407
5 | 0.8485 | 0.00627 | -0.0573 | 135.327
5.5 | 0.9045 | 0.00655 | -0.0577 | 138.0916
6 | 0.9594 | 0.0069 | -0.058 | 139.0435
6.5 | 1.0134 | 0.00727 | -0.0581 | 139.3948
7 | 1.067 | 0.00766 | -0.0581 | 139.295
7.5 | 1.1193 | 0.0081 | -0.058 | 138.1852
8 | 1.1704 | 0.00857 | -0.0577 | 136.5694
8.5 | 1.2214 | 0.009 | -0.0573 | 135.7111
9 | 1.2721 | 0.00938 | -0.0569 | 135.6183
9.5 | 1.3221 | 0.00975 | -0.0565 | 135.6
10 | 1.3696 | 0.01019 | -0.0556 | 134.4063
10.5 | 1.416 | 0.01062 | -0.0546 | 133.3333
11 | 1.4577 | 0.01116 | -0.0528 | 130.6183
11.5 | 1.4835 | 0.01182 | -0.0481 | 125.5076
12 | 1.4953 | 0.01279 | -0.0416 | 116.9116
12.5 | 1.5196 | 0.01365 | -0.0377 | 111.326
13 | 1.5442 | 0.01495 | -0.0346 | 103.291
13.5 | 1.5718 | 0.01627 | -0.0321 | 96.6073
14 | 1.5996 | 0.01771 | -0.03 | 90.3219
14.5 | 1.622 | 0.01961 | -0.0277 | 82.7129
15 | 1.6465 | 0.02156 | -0.026 | 76.3683
15.5 | 1.7084 | 0.02373 | -0.0319 | 71.9933
16 | 1.7348 | 0.02596 | -0.0311 | 66.8259
16.5 | 1.7577 | 0.02836 | -0.0301 | 61.9781
17 | 1.7766 | 0.03115 | -0.029 | 57.0337
17.5 | 1.7942 | 0.03412 | -0.028 | 52.585
18 | 1.807 | 0.0376 | -0.0269 | 48.0585
18.5 | 1.8174 | 0.04131 | -0.0259 | 43.9942
19 | 1.8291 | 0.04497 | -0.0251 | 40.6738
19.5 | 1.8342 | 0.04918 | -0.0241 | 37.2956
20 | 1.8393 | 0.05341 | -0.0232 | 34.4374

## 131. Re 16M Mach 0.10 (1)
BIGFOIL.COM POLAR EXPORT
GA 35-316
GA 35-316 |  |  |  | Cl Max: | 1.603 | at alpha= | 15 | deg
JavaFoil+Calcfoil stall+Eppler ext transition |  |  |  | L/D Max: | 130.422 | at alpha= | 8.5 | deg
Re: | 16000000 |  |  | Cd Min: | 0.00516 | at alpha= | -1 | deg
Mach: | 0.1 |  |  | Cl=0 at alpha= | -2.3306 | deg
|  |  |  | @ Cl=0.1, Cd= | 0.0053177
|  |  |  | @ Cl=0.4, Cd= | 0.0052842
|  |  |  | @ Cl=0.6, Cd= | 0.0057972
alpha (deg) | Cl | Cd | Cm | Cl/Cd
-18.5 | -0.7 | 0.11309 | -0.015 | -6.185
-18 | -0.728 | 0.09511 | -0.016 | -7.654
-17.5 | -0.748 | 0.08765 | -0.017 | -8.534
-17 | -0.778 | 0.07072 | -0.019 | -10.996
-16.5 | -0.791 | 0.06834 | -0.019 | -11.567
-16 | -0.821 | 0.05248 | -0.021 | -15.637
-15.5 | -0.861 | 0.03344 | -0.023 | -25.735
-15 | -0.876 | 0.02882 | -0.024 | -30.408
-14.5 | -0.895 | 0.02276 | -0.025 | -39.317
-14 | -0.906 | 0.01898 | -0.026 | -47.716
-13.5 | -0.912 | 0.01631 | -0.027 | -55.874
-13 | -0.912 | 0.01447 | -0.028 | -63.028
-12.5 | -0.906 | 0.01329 | -0.029 | -68.177
-12 | -0.898 | 0.01184 | -0.03 | -75.801
-11.5 | -0.883 | 0.01096 | -0.03 | -80.567
-11 | -0.864 | 0.01011 | -0.031 | -85.513
-10.5 | -0.84 | 0.00995 | -0.032 | -84.453
-10 | -0.81 | 0.0094 | -0.033 | -86.201
-9.5 | -0.775 | 0.009 | -0.034 | -86.078
-9 | -0.736 | 0.00871 | -0.034 | -84.425
-8.5 | -0.693 | 0.00795 | -0.035 | -87.149
-8 | -0.648 | 0.00751 | -0.036 | -86.273
-7.5 | -0.599 | 0.00743 | -0.037 | -80.56
-7 | -0.548 | 0.00702 | -0.038 | -78.028
-6.5 | -0.494 | 0.00714 | -0.038 | -69.275
-6 | -0.439 | 0.00687 | -0.039 | -63.89
-5.5 | -0.382 | 0.00659 | -0.04 | -58.032
-5 | -0.324 | 0.00636 | -0.041 | -50.917
-4.5 | -0.265 | 0.00642 | -0.042 | -41.224
-4 | -0.204 | 0.00627 | -0.042 | -32.582
-3.5 | -0.143 | 0.00621 | -0.043 | -23.078
-3 | -0.082 | 0.00605 | -0.044 | -13.573
-2.5 | -0.021 | 0.00586 | -0.045 | -3.513
-2 | 0.041 | 0.00547 | -0.046 | 7.519
-1.5 | 0.103 | 0.00531 | -0.046 | 19.444
-1 | 0.165 | 0.00516 | -0.047 | 31.976
-0.5 | 0.227 | 0.00516 | -0.048 | 44.02
0 | 0.291 | 0.00516 | -0.049 | 56.452
0.5 | 0.354 | 0.00521 | -0.05 | 67.84
1 | 0.416 | 0.00531 | -0.051 | 78.365
1.5 | 0.478 | 0.00539 | -0.051 | 88.725
2 | 0.541 | 0.00563 | -0.052 | 96.003
2.5 | 0.601 | 0.0058 | -0.053 | 103.643
3 | 0.663 | 0.00602 | -0.054 | 110.041
3.5 | 0.725 | 0.00648 | -0.055 | 111.9
4 | 0.786 | 0.00688 | -0.056 | 114.273
4.5 | 0.847 | 0.0072 | -0.056 | 117.632
5 | 0.908 | 0.00757 | -0.057 | 119.952
5.5 | 0.968 | 0.00791 | -0.058 | 122.447
6 | 1.028 | 0.00802 | -0.059 | 128.095
6.5 | 1.086 | 0.00855 | -0.06 | 127.123
7 | 1.144 | 0.00915 | -0.06 | 124.992
7.5 | 1.199 | 0.00971 | -0.061 | 123.466
8 | 1.252 | 0.00973 | -0.062 | 128.696
8.5 | 1.304 | 0.01 | -0.063 | 130.422
9 | 1.353 | 0.01078 | -0.064 | 125.508
9.5 | 1.384 | 0.01197 | -0.064 | 115.669
10 | 1.413 | 0.0129 | -0.064 | 109.563
10.5 | 1.449 | 0.01363 | -0.065 | 106.341
11 | 1.482 | 0.01442 | -0.065 | 102.729
11.5 | 1.511 | 0.01526 | -0.066 | 98.995
12 | 1.536 | 0.0162 | -0.066 | 94.827
12.5 | 1.558 | 0.01721 | -0.067 | 90.504
13 | 1.575 | 0.01829 | -0.067 | 86.14
13.5 | 1.588 | 0.01954 | -0.068 | 81.277
14 | 1.597 | 0.02082 | -0.068 | 76.727
14.5 | 1.602 | 0.0223 | -0.069 | 71.836
15 | 1.603 | 0.02382 | -0.069 | 67.272
15.5 | 1.599 | 0.02556 | -0.07 | 62.534
16 | 1.591 | 0.02752 | -0.07 | 57.815
16.5 | 1.58 | 0.02954 | -0.071 | 53.472
17 | 1.565 | 0.03164 | -0.071 | 49.457
17.5 | 1.545 | 0.03352 | -0.072 | 46.082
18 | 1.512 | 0.03668 | -0.072 | 41.21
18.5 | 1.477 | 0.03892 | -0.072 | 37.954
19 | 1.438 | 0.04249 | -0.073 | 33.834
19.5 | 1.397 | 0.04589 | -0.073 | 30.435
20 | 1.353 | 0.04993 | -0.073 | 27.101

## 132. Re 16M Mach 0.10 (2)
BIGFOIL.COM POLAR EXPORT
GA 35-316
GA 35-316 |  |  |  | Cl Max: | 1.8296 | at alpha= | 20 | deg
XFOIL ncrit=9 |  |  |  | L/D Max: | 139.336 | at alpha= | 6 | deg
Re: | 16000000 |  |  | Cd Min: | 0.05631 | at alpha= | 20 | deg
Mach: | 0.1 |  |  | Cl=0 at alpha= | -2.3222 | deg
|  |  |  | @ Cl=0.1, Cd= | 0.0048507
|  |  |  | @ Cl=0.4, Cd= | 0.0041344
|  |  |  | @ Cl=0.6, Cd= | 0.0045734
alpha (deg) | Cl | Cd | Cm | Cl/Cd
-20 | -1.6175 | 0.0337 | -0.07 | -47.997
-19.5 | -1.6065 | 0.02855 | -0.0736 | -56.2697
-19 | -1.5862 | 0.02621 | -0.0726 | -60.5189
-18.5 | -1.5767 | 0.0233 | -0.0709 | -67.6695
-18 | -1.5649 | 0.02082 | -0.0685 | -75.1633
-17.5 | -1.5536 | 0.01864 | -0.0652 | -83.3476
-17 | -1.5343 | 0.01716 | -0.0618 | -89.4114
-16.5 | -1.5147 | 0.01605 | -0.0574 | -94.3738
-16 | -1.5005 | 0.01508 | -0.0513 | -99.5027
-15.5 | -1.4618 | 0.0143 | -0.0489 | -102.2238
-15 | -1.4188 | 0.0136 | -0.0471 | -104.3235
-14.5 | -1.3729 | 0.01295 | -0.0457 | -106.0154
-14 | -1.3247 | 0.01236 | -0.0446 | -107.1764
-13.5 | -1.2749 | 0.01181 | -0.0437 | -107.9509
-13 | -1.2235 | 0.0113 | -0.043 | -108.2743
-12.5 | -1.1714 | 0.01081 | -0.0424 | -108.3626
-12 | -1.1188 | 0.01027 | -0.0419 | -108.9387
-11.5 | -1.0651 | 0.00981 | -0.0416 | -108.5729
-11 | -1.011 | 0.00932 | -0.0413 | -108.4764
-10.5 | -0.9557 | 0.00893 | -0.0412 | -107.0213
-10 | -0.8995 | 0.00857 | -0.0412 | -104.9592
-9.5 | -0.843 | 0.00825 | -0.0413 | -102.1818
-9 | -0.7864 | 0.00787 | -0.0414 | -99.9238
-8.5 | -0.729 | 0.00758 | -0.0416 | -96.1741
-8 | -0.6715 | 0.00727 | -0.0419 | -92.3659
-7.5 | -0.6133 | 0.00701 | -0.0422 | -87.4893
-7 | -0.5551 | 0.00676 | -0.0426 | -82.1154
-6.5 | -0.4963 | 0.00656 | -0.0431 | -75.6555
-6 | -0.4374 | 0.00634 | -0.0436 | -68.9905
-5.5 | -0.3783 | 0.00618 | -0.0441 | -61.2136
-5 | -0.319 | 0.006 | -0.0447 | -53.1667
-4.5 | -0.2595 | 0.00584 | -0.0453 | -44.4349
-4 | -0.2 | 0.00571 | -0.0459 | -35.0263
-3.5 | -0.1404 | 0.00557 | -0.0466 | -25.2065
-3 | -0.0807 | 0.00543 | -0.0473 | -14.8619
-2.5 | -0.0212 | 0.00529 | -0.0479 | -4.0076
-2 | 0.0384 | 0.00508 | -0.0487 | 7.5591
-1.5 | 0.0975 | 0.00486 | -0.0494 | 20.0617
-1 | 0.1567 | 0.00464 | -0.0501 | 33.7716
-0.5 | 0.2162 | 0.00446 | -0.0509 | 48.4753
0 | 0.2749 | 0.00411 | -0.0517 | 66.8856
0.5 | 0.3339 | 0.00403 | -0.0525 | 82.8536
1 | 0.3934 | 0.00413 | -0.0532 | 95.2542
1.5 | 0.4531 | 0.00417 | -0.054 | 108.6571
2 | 0.5126 | 0.00426 | -0.0548 | 120.3286
2.5 | 0.5712 | 0.00446 | -0.0555 | 128.0717
3 | 0.6296 | 0.00469 | -0.0561 | 134.2431
3.5 | 0.6875 | 0.00496 | -0.0567 | 138.6089
4 | 0.7432 | 0.00545 | -0.057 | 136.367
4.5 | 0.7985 | 0.00592 | -0.0573 | 134.8818
5 | 0.854 | 0.00629 | -0.0575 | 135.7711
5.5 | 0.9103 | 0.00658 | -0.0579 | 138.3435
6 | 0.9656 | 0.00693 | -0.0581 | 139.3362
6.5 | 1.0199 | 0.00732 | -0.0582 | 139.3306
7 | 1.0737 | 0.00771 | -0.0582 | 139.2607
7.5 | 1.1261 | 0.00817 | -0.0579 | 137.8335
8 | 1.1774 | 0.00865 | -0.0575 | 136.1156
8.5 | 1.2287 | 0.00907 | -0.0571 | 135.4686
9 | 1.2795 | 0.00947 | -0.0566 | 135.1109
9.5 | 1.3296 | 0.00985 | -0.056 | 134.9848
10 | 1.3769 | 0.01031 | -0.055 | 133.55
10.5 | 1.4224 | 0.01077 | -0.0536 | 132.0706
11 | 1.4628 | 0.01133 | -0.0515 | 129.1086
11.5 | 1.4774 | 0.01211 | -0.0447 | 121.9983
12 | 1.4939 | 0.01316 | -0.0392 | 113.5182
12.5 | 1.5197 | 0.01413 | -0.0358 | 107.5513
13 | 1.5453 | 0.01551 | -0.0328 | 99.6325
13.5 | 1.5733 | 0.01692 | -0.0304 | 92.9846
14 | 1.6009 | 0.01849 | -0.0283 | 86.5819
14.5 | 1.6233 | 0.02053 | -0.0261 | 79.0697
15 | 1.6506 | 0.02258 | -0.0249 | 73.1001
15.5 | 1.7125 | 0.0249 | -0.0308 | 68.7751
16 | 1.7364 | 0.02732 | -0.0297 | 63.5578
16.5 | 1.7584 | 0.02993 | -0.0286 | 58.7504
17 | 1.7751 | 0.03298 | -0.0273 | 53.8235
17.5 | 1.7923 | 0.03611 | -0.0263 | 49.6345
18 | 1.8048 | 0.03966 | -0.0252 | 45.5068
18.5 | 1.8137 | 0.04363 | -0.0241 | 41.57
19 | 1.8233 | 0.04755 | -0.0232 | 38.3449
19.5 | 1.8271 | 0.052 | -0.0222 | 35.1365
20 | 1.8296 | 0.05631 | -0.0208 | 32.4916

## 133. Re 16M Mach 0.25 (1)
BIGFOIL.COM POLAR EXPORT
GA 35-316
GA 35-316 |  |  |  | Cl Max: | 1.536 | at alpha= | 13 | deg
JavaFoil+Calcfoil stall+Eppler ext transition |  |  |  | L/D Max: | 130.851 | at alpha= | 6.5 | deg
Re: | 16000000 |  |  | Cd Min: | 0.0052 | at alpha= | -0.5 | deg
Mach: | 0.25 |  |  | Cl=0 at alpha= | -2.3333 | deg
|  |  |  | @ Cl=0.1, Cd= | 0.0053759
|  |  |  | @ Cl=0.4, Cd= | 0.0052911
|  |  |  | @ Cl=0.6, Cd= | 0.0058536
alpha (deg) | Cl | Cd | Cm | Cl/Cd
-16.5 | -0.447 | 0.11518 | -0.014 | -3.881
-16 | -0.494 | 0.10458 | -0.016 | -4.728
-15.5 | -0.539 | 0.09479 | -0.017 | -5.685
-15 | -0.584 | 0.0817 | -0.019 | -7.143
-14.5 | -0.617 | 0.07797 | -0.019 | -7.913
-14 | -0.692 | 0.03955 | -0.024 | -17.501
-13.5 | -0.738 | 0.02753 | -0.026 | -26.805
-13 | -0.773 | 0.0206 | -0.028 | -37.547
-12.5 | -0.793 | 0.01796 | -0.029 | -44.168
-12 | -0.812 | 0.01457 | -0.03 | -55.713
-11.5 | -0.818 | 0.01272 | -0.031 | -64.339
-11 | -0.817 | 0.01144 | -0.032 | -71.379
-10.5 | -0.807 | 0.01088 | -0.033 | -74.221
-10 | -0.791 | 0.0101 | -0.034 | -78.335
-9.5 | -0.766 | 0.00952 | -0.035 | -80.481
-9 | -0.734 | 0.00873 | -0.035 | -84.101
-8.5 | -0.696 | 0.0083 | -0.036 | -83.924
-8 | -0.654 | 0.00779 | -0.037 | -83.896
-7.5 | -0.608 | 0.00769 | -0.038 | -79.001
-7 | -0.558 | 0.00715 | -0.039 | -77.936
-6.5 | -0.505 | 0.00735 | -0.039 | -68.689
-6 | -0.449 | 0.00707 | -0.04 | -63.477
-5.5 | -0.391 | 0.00686 | -0.041 | -57.078
-5 | -0.332 | 0.0067 | -0.042 | -49.558
-4.5 | -0.271 | 0.0065 | -0.043 | -41.779
-4 | -0.21 | 0.00636 | -0.044 | -32.995
-3.5 | -0.147 | 0.00629 | -0.044 | -23.403
-3 | -0.084 | 0.00623 | -0.045 | -13.535
-2.5 | -0.021 | 0.00592 | -0.046 | -3.572
-2 | 0.042 | 0.00553 | -0.047 | 7.645
-1.5 | 0.106 | 0.00536 | -0.048 | 19.793
-1 | 0.17 | 0.00521 | -0.049 | 32.587
-0.5 | 0.233 | 0.0052 | -0.049 | 44.86
0 | 0.299 | 0.0052 | -0.05 | 57.524
0.5 | 0.363 | 0.00532 | -0.051 | 68.363
1 | 0.427 | 0.00527 | -0.052 | 81.106
1.5 | 0.492 | 0.00546 | -0.053 | 90.089
2 | 0.556 | 0.00563 | -0.054 | 98.634
2.5 | 0.617 | 0.00594 | -0.054 | 103.902
3 | 0.681 | 0.00619 | -0.055 | 110.063
3.5 | 0.744 | 0.00662 | -0.056 | 112.438
4 | 0.807 | 0.00704 | -0.057 | 114.739
4.5 | 0.87 | 0.00743 | -0.058 | 117.148
5 | 0.933 | 0.00779 | -0.059 | 119.666
5.5 | 0.994 | 0.00816 | -0.06 | 121.894
6 | 1.055 | 0.00823 | -0.06 | 128.246
6.5 | 1.115 | 0.00852 | -0.061 | 130.851
7 | 1.173 | 0.00957 | -0.062 | 122.622
7.5 | 1.229 | 0.0097 | -0.063 | 126.699
8 | 1.282 | 0.0102 | -0.064 | 125.725
8.5 | 1.333 | 0.0105 | -0.065 | 126.909
9 | 1.353 | 0.01239 | -0.064 | 109.133
9.5 | 1.392 | 0.01319 | -0.065 | 105.577
10 | 1.428 | 0.01399 | -0.065 | 102.071
10.5 | 1.459 | 0.01489 | -0.066 | 97.995
11 | 1.486 | 0.01587 | -0.067 | 93.619
11.5 | 1.507 | 0.01695 | -0.067 | 88.891
12 | 1.523 | 0.01798 | -0.068 | 84.677
12.5 | 1.533 | 0.01921 | -0.068 | 79.771
13 | 1.536 | 0.02063 | -0.069 | 74.446
13.5 | 1.532 | 0.02223 | -0.069 | 68.926
14 | 1.522 | 0.02388 | -0.07 | 63.76
14.5 | 1.505 | 0.02579 | -0.07 | 58.364
15 | 1.482 | 0.02766 | -0.071 | 53.578
15.5 | 1.451 | 0.03004 | -0.071 | 48.304
16 | 1.414 | 0.03254 | -0.072 | 43.439
16.5 | 1.369 | 0.03572 | -0.072 | 38.336
17 | 1.318 | 0.03925 | -0.072 | 33.591
17.5 | 1.257 | 0.04305 | -0.072 | 29.21
18 | 1.179 | 0.04753 | -0.073 | 24.812

## 134. Re 16M Mach 0.25 (2)
BIGFOIL.COM POLAR EXPORT
GA 35-316
GA 35-316 |  |  |  | Cl Max: | 1.7854 | at alpha= | 18.5 | deg
XFOIL ncrit=9 |  |  |  | L/D Max: | 142.255 | at alpha= | 3.5 | deg
Re: | 16000000 |  |  | Cd Min: | 0.0726 | at alpha= | 20 | deg
Mach: | 0.25 |  |  | Cl=0 at alpha= | -2.3271 | deg
|  |  |  | @ Cl=0.1, Cd= | 0.0048965
|  |  |  | @ Cl=0.4, Cd= | 0.0041146
|  |  |  | @ Cl=0.6, Cd= | 0.0044706
alpha (deg) | Cl | Cd | Cm | Cl/Cd
-20 | -1.3783 | 0.07252 | -0.0693 | -19.0058
-19.5 | -1.424 | 0.0601 | -0.077 | -23.6938
-19 | -1.4393 | 0.05187 | -0.0811 | -27.7482
-18.5 | -1.4598 | 0.04372 | -0.0846 | -33.3898
-18 | -1.4715 | 0.03708 | -0.0864 | -39.6845
-17.5 | -1.4808 | 0.03127 | -0.0868 | -47.3553
-17 | -1.477 | 0.02699 | -0.0858 | -54.724
-16.5 | -1.4677 | 0.02355 | -0.0838 | -62.3227
-16 | -1.4594 | 0.0205 | -0.0805 | -71.1902
-15.5 | -1.4432 | 0.0183 | -0.0765 | -78.8634
-15 | -1.4264 | 0.01659 | -0.0714 | -85.9795
-14.5 | -1.4161 | 0.01537 | -0.0638 | -92.134
-14 | -1.377 | 0.01432 | -0.0599 | -96.1592
-13.5 | -1.3308 | 0.01342 | -0.0569 | -99.1654
-13 | -1.2801 | 0.01262 | -0.0546 | -101.4342
-12.5 | -1.2269 | 0.01192 | -0.0526 | -102.9279
-12 | -1.1716 | 0.01128 | -0.051 | -103.8652
-11.5 | -1.1149 | 0.0107 | -0.0496 | -104.1963
-11 | -1.0576 | 0.01013 | -0.0485 | -104.4028
-10.5 | -0.9997 | 0.00958 | -0.0475 | -104.3528
-10 | -0.9409 | 0.00908 | -0.0467 | -103.6233
-9.5 | -0.8813 | 0.00865 | -0.0462 | -101.8844
-9 | -0.821 | 0.00827 | -0.0458 | -99.2745
-8.5 | -0.7607 | 0.00791 | -0.0455 | -96.1694
-8 | -0.7 | 0.00754 | -0.0453 | -92.8382
-7.5 | -0.6391 | 0.00723 | -0.0453 | -88.3956
-7 | -0.5778 | 0.00696 | -0.0454 | -83.0172
-6.5 | -0.5164 | 0.00668 | -0.0456 | -77.3054
-6 | -0.4547 | 0.00647 | -0.0458 | -70.2782
-5.5 | -0.393 | 0.00626 | -0.0462 | -62.7796
-5 | -0.331 | 0.00608 | -0.0466 | -54.4408
-4.5 | -0.2692 | 0.00591 | -0.0471 | -45.5499
-4 | -0.2072 | 0.00577 | -0.0477 | -35.9099
-3.5 | -0.1452 | 0.00561 | -0.0483 | -25.8824
-3 | -0.0832 | 0.00548 | -0.0489 | -15.1825
-2.5 | -0.0213 | 0.00533 | -0.0496 | -3.9962
-2 | 0.0403 | 0.00514 | -0.0503 | 7.8405
-1.5 | 0.1016 | 0.00489 | -0.051 | 20.7771
-0.5 | 0.2243 | 0.00447 | -0.0525 | 50.179
0 | 0.285 | 0.00409 | -0.0533 | 69.6822
0.5 | 0.3465 | 0.00401 | -0.0541 | 86.409
1 | 0.4079 | 0.00413 | -0.0549 | 98.7651
1.5 | 0.4697 | 0.00418 | -0.0557 | 112.3684
2 | 0.5314 | 0.00428 | -0.0565 | 124.1589
2.5 | 0.5926 | 0.00444 | -0.0572 | 133.4685
3 | 0.653 | 0.00469 | -0.0578 | 139.2324
3.5 | 0.7127 | 0.00501 | -0.0583 | 142.2555
4 | 0.7704 | 0.00549 | -0.0586 | 140.3279
5 | 0.8846 | 0.00643 | -0.0588 | 137.5739
5.5 | 0.9425 | 0.00676 | -0.0589 | 139.4231
6 | 0.9998 | 0.00713 | -0.0589 | 140.2244
6.5 | 1.0558 | 0.00755 | -0.0587 | 139.8411
7 | 1.1106 | 0.00801 | -0.0582 | 138.6517
7.5 | 1.1637 | 0.00853 | -0.0575 | 136.4244
8 | 1.2155 | 0.00906 | -0.0565 | 134.1611
8.5 | 1.2677 | 0.00951 | -0.0555 | 133.3018
9 | 1.318 | 0.00998 | -0.0542 | 132.0641
9.5 | 1.366 | 0.01047 | -0.0524 | 130.468
10 | 1.4103 | 0.01098 | -0.05 | 128.4426
10.5 | 1.4285 | 0.01171 | -0.0432 | 121.9898
11 | 1.4502 | 0.01279 | -0.0379 | 113.3855
11.5 | 1.47 | 0.01426 | -0.0331 | 103.0856
12 | 1.4911 | 0.01566 | -0.0285 | 95.2171
14 | 1.6489 | 0.02379 | -0.0282 | 69.3106
14.5 | 1.675 | 0.0264 | -0.0267 | 63.447
15 | 1.6987 | 0.02912 | -0.025 | 58.3345
15.5 | 1.7216 | 0.03205 | -0.0235 | 53.7161
16 | 1.7395 | 0.03548 | -0.022 | 49.0276
16.5 | 1.7529 | 0.03932 | -0.0204 | 44.5804
17 | 1.7637 | 0.04345 | -0.0189 | 40.5915
17.5 | 1.7741 | 0.04763 | -0.0175 | 37.2475
18 | 1.7813 | 0.05213 | -0.0162 | 34.1703
18.5 | 1.7854 | 0.05669 | -0.0145 | 31.4941
19 | 1.7608 | 0.06084 | -0.0079 | 28.9415
19.5 | 1.7634 | 0.06667 | -0.0083 | 26.4497
20 | 1.7678 | 0.0726 | -0.0092 | 24.3499

## 135. Re 16M Mach 0.50 (1)
BIGFOIL.COM POLAR EXPORT
GA 35-316
GA 35-316 |  |  |  | Cl Max: | 1.381 | at alpha= | 9 | deg
JavaFoil+Calcfoil stall+Eppler ext transition |  |  |  | L/D Max: | 113.469 | at alpha= | 4.5 | deg
Re: | 16000000 |  |  | Cd Min: | 0.00538 | at alpha= | -0.5 | deg
Mach: | 0.5 |  |  | Cl=0 at alpha= | -2.331 | deg
|  |  |  | @ Cl=0.1, Cd= | 0.0056958
|  |  |  | @ Cl=0.4, Cd= | 0.005629
|  |  |  | @ Cl=0.6, Cd= | 0.0060956
alpha (deg) | Cl | Cd | Cm | Cl/Cd
-20 | -0.999 | 0.17518 | -0.014 | -5.703
-19.5 | -0.97 | 0.1745 | -0.014 | -5.562
-19 | -0.942 | 0.16986 | -0.014 | -5.543
-18.5 | -0.914 | 0.15859 | -0.015 | -5.762
-18 | -0.887 | 0.14718 | -0.015 | -6.03
-17.5 | -0.866 | 0.12919 | -0.017 | -6.701
-17 | -0.841 | 0.11831 | -0.018 | -7.108
-16.5 | -0.812 | 0.11308 | -0.018 | -7.183
-16 | -0.782 | 0.11044 | -0.018 | -7.076
-15.5 | -0.751 | 0.10722 | -0.018 | -7.007
-15 | -0.723 | 0.10031 | -0.018 | -7.213
-14.5 | -0.693 | 0.09777 | -0.018 | -7.086
-14 | -0.663 | 0.0955 | -0.018 | -6.94
-13.5 | -0.634 | 0.09197 | -0.018 | -6.894
-13 | -0.606 | 0.09359 | -0.018 | -6.477
-12.5 | -0.581 | 0.08268 | -0.02 | -7.023
-12 | -0.552 | 0.07786 | -0.02 | -7.088
-11.5 | -0.528 | 0.06842 | -0.022 | -7.717
-11 | -0.54 | 0.03514 | -0.031 | -15.367
-10.5 | -0.54 | 0.01899 | -0.035 | -28.446
-10 | -0.52 | 0.0137 | -0.037 | -37.967
-9.5 | -0.409 | 0.05897 | -0.021 | -6.939
-9 | -0.454 | 0.01261 | -0.038 | -36.008
-8.5 | -0.35 | 0.05571 | -0.019 | -6.286
-8 | -0.385 | 0.01236 | -0.04 | -31.132
-7.5 | -0.52 | 0.00966 | -0.042 | -53.872
-7 | -0.552 | 0.00876 | -0.043 | -63.032
-6.5 | -0.527 | 0.00871 | -0.044 | -60.465
-6 | -0.482 | 0.00801 | -0.045 | -60.156
-5.5 | -0.427 | 0.00762 | -0.046 | -55.983
-5 | -0.366 | 0.00732 | -0.047 | -49.942
-4.5 | -0.301 | 0.0071 | -0.048 | -42.339
-4 | -0.233 | 0.00687 | -0.049 | -33.96
-3.5 | -0.164 | 0.00677 | -0.05 | -24.246
-3 | -0.094 | 0.00635 | -0.051 | -14.811
-2.5 | -0.024 | 0.00653 | -0.051 | -3.616
-2 | 0.047 | 0.00586 | -0.052 | 8.055
-1.5 | 0.118 | 0.00564 | -0.053 | 21.003
-1 | 0.19 | 0.00549 | -0.054 | 34.527
-0.5 | 0.261 | 0.00538 | -0.055 | 48.473
0 | 0.335 | 0.00551 | -0.056 | 60.742
0.5 | 0.406 | 0.00564 | -0.057 | 71.981
1 | 0.478 | 0.00567 | -0.058 | 84.271
1.5 | 0.55 | 0.00599 | -0.059 | 91.713
2 | 0.621 | 0.00614 | -0.06 | 101.23
2.5 | 0.689 | 0.00651 | -0.061 | 105.885
3 | 0.76 | 0.00681 | -0.062 | 111.644
3.5 | 0.831 | 0.00754 | -0.063 | 110.229
4 | 0.901 | 0.00807 | -0.064 | 111.647
4.5 | 0.97 | 0.00855 | -0.065 | 113.469
5 | 1.039 | 0.00918 | -0.066 | 113.173
5.5 | 1.107 | 0.00977 | -0.067 | 113.229
6 | 1.154 | 0.01054 | -0.066 | 109.523
6.5 | 1.209 | 0.01136 | -0.067 | 106.471
7 | 1.263 | 0.01274 | -0.068 | 99.091
7.5 | 1.309 | 0.01356 | -0.068 | 96.539
8 | 1.348 | 0.01459 | -0.069 | 92.412
8.5 | 1.373 | 0.0165 | -0.07 | 83.256
9 | 1.381 | 0.0182 | -0.07 | 75.909
9.5 | 1.359 | 0.01969 | -0.071 | 69.026
10 | 1.264 | 0.02181 | -0.071 | 57.934
10.5 | 0.859 | 0.02453 | -0.072 | 35.029
11 | 0.89 | 0.02616 | -0.072 | 34.012
11.5 | 0.916 | 0.03044 | -0.072 | 30.088
12 | 0.944 | 0.03261 | -0.073 | 28.952
12.5 | 0.972 | 0.03633 | -0.073 | 26.741
13 | 0.995 | 0.04184 | -0.073 | 23.778
13.5 | 0.991 | 0.06025 | -0.07 | 16.445
14 | 1.051 | 0.04655 | -0.074 | 22.575

## 136. Re 16M Mach 0.50 (2)
BIGFOIL.COM POLAR EXPORT
GA 35-316
GA 35-316 |  |  |  | Cl Max: | 1.6342 | at alpha= | 13.5 | deg
XFOIL ncrit=9 |  |  |  | L/D Max: | 160.484 | at alpha= | 3.5 | deg
Re: | 16000000 |  |  | Cd Min: | 0.0479 | at alpha= | 13.5 | deg
Mach: | 0.5 |  |  | Cl=0 at alpha= | -99 | deg
|  |  |  | @ Cl=0.1, Cd= | 0.00414
|  |  |  | @ Cl=0.4, Cd= | 0.0040923
|  |  |  | @ Cl=0.6, Cd= | 0.0043317
alpha (deg) | Cl | Cd | Cm | Cl/Cd
0 | 0.3314 | 0.00414 | -0.0606 | 80.0483
0.5 | 0.4033 | 0.00409 | -0.0616 | 98.6064
1 | 0.4752 | 0.00414 | -0.0625 | 114.7826
1.5 | 0.5467 | 0.00425 | -0.0633 | 128.6353
2 | 0.6185 | 0.00436 | -0.0641 | 141.8578
2.5 | 0.6902 | 0.00451 | -0.0648 | 153.0377
3 | 0.7602 | 0.00482 | -0.0652 | 157.7178
3.5 | 0.8297 | 0.00517 | -0.0654 | 160.4836
4 | 0.896 | 0.00571 | -0.0651 | 156.9177
4.5 | 0.9576 | 0.0065 | -0.064 | 147.3231
5 | 1.0204 | 0.00712 | -0.0628 | 143.3146
6 | 1.1432 | 0.00827 | -0.0593 | 138.2346
6.5 | 1.1997 | 0.00889 | -0.0565 | 134.9494
7 | 1.2432 | 0.00973 | -0.0516 | 127.7698
7.5 | 1.2487 | 0.01112 | -0.0415 | 112.2932
8 | 1.2777 | 0.01271 | -0.0359 | 100.5271
8.5 | 1.3134 | 0.01434 | -0.0314 | 91.59
9 | 1.3492 | 0.01615 | -0.0271 | 83.5418
9.5 | 1.3838 | 0.01815 | -0.0229 | 76.2424
10 | 1.416 | 0.02039 | -0.0187 | 69.4458
10.5 | 1.4415 | 0.02309 | -0.0143 | 62.4296
11 | 1.4584 | 0.02643 | -0.0099 | 55.1797
11.5 | 1.4943 | 0.02957 | -0.0079 | 50.5343
12.5 | 1.596 | 0.03788 | -0.0103 | 42.1331
13 | 1.6251 | 0.04264 | -0.0089 | 38.1121
13.5 | 1.6342 | 0.0479 | -0.0055 | 34.1169

## 137. Re 18M Mach 0.00 (1)
BIGFOIL.COM POLAR EXPORT
GA 35-316
GA 35-316 |  |  |  | Cl Max: | 1.618 | at alpha= | 15 | deg
JavaFoil+Calcfoil stall+Eppler ext transition |  |  |  | L/D Max: | 133.188 | at alpha= | 8.5 | deg
Re: | 18000000 |  |  | Cd Min: | 0.00515 | at alpha= | 0 | deg
Mach: | 0 |  |  | Cl=0 at alpha= | -2.3361 | deg
|  |  |  | @ Cl=0.1, Cd= | 0.0052606
|  |  |  | @ Cl=0.4, Cd= | 0.0053752
|  |  |  | @ Cl=0.6, Cd= | 0.0058487
alpha (deg) | Cl | Cd | Cm | Cl/Cd
-18.5 | -0.771 | 0.0848 | -0.017 | -9.09
-18 | -0.796 | 0.07168 | -0.018 | -11.102
-17.5 | -0.814 | 0.0645 | -0.019 | -12.627
-17 | -0.838 | 0.05312 | -0.02 | -15.783
-16.5 | -0.865 | 0.04124 | -0.021 | -20.966
-16 | -0.869 | 0.04163 | -0.021 | -20.887
-15.5 | -0.902 | 0.02786 | -0.023 | -32.396
-15 | -0.916 | 0.02307 | -0.024 | -39.716
-14.5 | -0.926 | 0.0197 | -0.025 | -46.985
-14 | -0.931 | 0.01706 | -0.026 | -54.579
-13.5 | -0.933 | 0.01496 | -0.027 | -62.349
-13 | -0.929 | 0.01346 | -0.028 | -69.047
-12.5 | -0.92 | 0.01252 | -0.029 | -73.464
-12 | -0.909 | 0.01122 | -0.03 | -81.008
-11.5 | -0.891 | 0.01055 | -0.03 | -84.477
-11 | -0.871 | 0.01006 | -0.031 | -86.616
-10.5 | -0.844 | 0.00964 | -0.032 | -87.554
-10 | -0.811 | 0.00877 | -0.033 | -92.567
-9.5 | -0.775 | 0.00841 | -0.034 | -92.104
-9 | -0.735 | 0.00802 | -0.034 | -91.629
-8.5 | -0.692 | 0.0077 | -0.035 | -89.89
-8 | -0.646 | 0.00738 | -0.036 | -87.521
-7.5 | -0.597 | 0.00729 | -0.037 | -81.893
-7 | -0.546 | 0.00719 | -0.037 | -75.938
-6.5 | -0.493 | 0.00693 | -0.038 | -71.081
-6 | -0.437 | 0.00683 | -0.039 | -64.069
-5.5 | -0.381 | 0.00661 | -0.04 | -57.56
-5 | -0.322 | 0.00647 | -0.041 | -49.85
-4.5 | -0.263 | 0.0061 | -0.041 | -43.195
-4 | -0.203 | 0.00624 | -0.042 | -32.596
-3.5 | -0.143 | 0.00613 | -0.043 | -23.276
-3 | -0.082 | 0.00598 | -0.044 | -13.676
-2.5 | -0.02 | 0.00583 | -0.045 | -3.513
-2 | 0.041 | 0.00547 | -0.045 | 7.48
-1.5 | 0.103 | 0.00525 | -0.046 | 19.564
-1 | 0.164 | 0.00519 | -0.047 | 31.677
-0.5 | 0.226 | 0.00521 | -0.048 | 43.348
0 | 0.29 | 0.00515 | -0.049 | 56.213
0.5 | 0.352 | 0.00529 | -0.049 | 66.455
1 | 0.414 | 0.0054 | -0.05 | 76.614
1.5 | 0.476 | 0.00541 | -0.051 | 87.991
2 | 0.538 | 0.00566 | -0.052 | 95.041
2.5 | 0.598 | 0.00584 | -0.053 | 102.483
3 | 0.66 | 0.00611 | -0.054 | 108.015
3.5 | 0.721 | 0.00651 | -0.054 | 110.74
4 | 0.782 | 0.00681 | -0.055 | 114.892
4.5 | 0.843 | 0.0068 | -0.056 | 124.061
5 | 0.904 | 0.00749 | -0.057 | 120.589
5.5 | 0.964 | 0.00775 | -0.058 | 124.392
6 | 1.023 | 0.0079 | -0.059 | 129.389
6.5 | 1.081 | 0.00858 | -0.059 | 126.077
7 | 1.139 | 0.00881 | -0.06 | 129.298
7.5 | 1.194 | 0.00951 | -0.061 | 125.493
8 | 1.247 | 0.0095 | -0.062 | 131.208
8.5 | 1.298 | 0.00975 | -0.063 | 133.188
9 | 1.347 | 0.01051 | -0.063 | 128.219
9.5 | 1.394 | 0.01099 | -0.064 | 126.859
10 | 1.42 | 0.01222 | -0.064 | 116.216
10.5 | 1.448 | 0.0131 | -0.064 | 110.554
11 | 1.482 | 0.01388 | -0.065 | 106.801
11.5 | 1.512 | 0.01463 | -0.066 | 103.41
12 | 1.539 | 0.01551 | -0.066 | 99.23
12.5 | 1.562 | 0.01652 | -0.067 | 94.562
13 | 1.581 | 0.01753 | -0.067 | 90.201
13.5 | 1.596 | 0.01862 | -0.068 | 85.718
14 | 1.607 | 0.01992 | -0.068 | 80.714
14.5 | 1.615 | 0.02111 | -0.069 | 76.505
15 | 1.618 | 0.02279 | -0.069 | 71.022
15.5 | 1.618 | 0.02418 | -0.07 | 66.914
16 | 1.614 | 0.02605 | -0.07 | 61.955
16.5 | 1.606 | 0.02795 | -0.071 | 57.471
17 | 1.596 | 0.0297 | -0.071 | 53.734
17.5 | 1.58 | 0.03161 | -0.072 | 49.985
18 | 1.553 | 0.03399 | -0.072 | 45.682
18.5 | 1.522 | 0.03652 | -0.072 | 41.689
19 | 1.489 | 0.03967 | -0.073 | 37.531
19.5 | 1.453 | 0.04295 | -0.073 | 33.828
20 | 1.417 | 0.04547 | -0.073 | 31.158

## 138. Re 18M Mach 0.00 (2)
BIGFOIL.COM POLAR EXPORT
GA 35-316
GA 35-316 |  |  |  | Cl Max: | 1.8621 | at alpha= | 20 | deg
XFOIL ncrit=9 |  |  |  | L/D Max: | 141.099 | at alpha= | 6.5 | deg
Re: | 18000000 |  |  | Cd Min: | 0.05172 | at alpha= | 20 | deg
Mach: | 0 |  |  | Cl=0 at alpha= | -2.3212 | deg
|  |  |  | @ Cl=0.1, Cd= | 0.0048189
|  |  |  | @ Cl=0.4, Cd= | 0.0040978
|  |  |  | @ Cl=0.6, Cd= | 0.0046321
alpha (deg) | Cl | Cd | Cm | Cl/Cd
-20 | -1.6278 | 0.02874 | -0.0709 | -56.6388
-19.5 | -1.6357 | 0.02455 | -0.0691 | -66.6273
-19 | -1.6108 | 0.02285 | -0.0679 | -70.4945
-18.5 | -1.5988 | 0.02051 | -0.0656 | -77.9522
-18 | -1.5852 | 0.01854 | -0.0626 | -85.5016
-17.5 | -1.5724 | 0.01685 | -0.0587 | -93.3175
-17 | -1.5558 | 0.01575 | -0.0542 | -98.781
-16.5 | -1.5367 | 0.015 | -0.0488 | -102.4467
-16 | -1.5 | 0.0142 | -0.0465 | -105.6338
-15.5 | -1.458 | 0.01353 | -0.0449 | -107.7605
-15 | -1.413 | 0.01291 | -0.0436 | -109.45
-14.5 | -1.3661 | 0.01234 | -0.0426 | -110.705
-14 | -1.3173 | 0.01181 | -0.0419 | -111.5411
-13.5 | -1.2673 | 0.01131 | -0.0413 | -112.0513
-12 | -1.1113 | 0.00992 | -0.0402 | -112.0262
-11.5 | -1.0579 | 0.00948 | -0.0401 | -111.5928
-11 | -1.0041 | 0.00904 | -0.04 | -111.073
-10.5 | -0.9492 | 0.00866 | -0.04 | -109.6074
-10 | -0.8935 | 0.00834 | -0.0401 | -107.1343
-9.5 | -0.8373 | 0.00802 | -0.0403 | -104.4015
-9 | -0.7812 | 0.00767 | -0.0405 | -101.8514
-8.5 | -0.7242 | 0.0074 | -0.0409 | -97.8649
-8 | -0.6671 | 0.00709 | -0.0412 | -94.0903
-7.5 | -0.6094 | 0.00686 | -0.0416 | -88.8338
-7 | -0.5516 | 0.00661 | -0.0421 | -83.4493
-6.5 | -0.4932 | 0.00641 | -0.0426 | -76.9423
-6 | -0.4349 | 0.00622 | -0.0431 | -69.9196
-5.5 | -0.3761 | 0.00605 | -0.0437 | -62.1653
-5 | -0.3172 | 0.00588 | -0.0443 | -53.9456
-4.5 | -0.2582 | 0.00573 | -0.0449 | -45.0611
-4 | -0.199 | 0.00561 | -0.0456 | -35.4724
-3.5 | -0.1397 | 0.00546 | -0.0463 | -25.5861
-3 | -0.0805 | 0.00535 | -0.047 | -15.0467
-2.5 | -0.0211 | 0.0052 | -0.0477 | -4.0577
-2 | 0.0379 | 0.00505 | -0.0484 | 7.505
-1.5 | 0.0969 | 0.00483 | -0.0491 | 20.0621
-1 | 0.1558 | 0.00462 | -0.0498 | 33.7229
-0.5 | 0.2148 | 0.00448 | -0.0506 | 47.9464
0 | 0.2732 | 0.00421 | -0.0514 | 64.8931
0.5 | 0.3316 | 0.00402 | -0.0521 | 82.4876
1 | 0.3908 | 0.00409 | -0.0529 | 95.5501
1.5 | 0.4501 | 0.00414 | -0.0537 | 108.7198
2 | 0.5089 | 0.00427 | -0.0545 | 119.1803
2.5 | 0.5671 | 0.00449 | -0.0551 | 126.3029
3 | 0.625 | 0.00474 | -0.0558 | 131.8565
3.5 | 0.6825 | 0.005 | -0.0564 | 136.5
4.5 | 0.793 | 0.00593 | -0.057 | 133.7268
5 | 0.849 | 0.00623 | -0.0574 | 136.2761
5.5 | 0.9048 | 0.00654 | -0.0577 | 138.3486
6 | 0.9596 | 0.00688 | -0.058 | 139.4767
6.5 | 1.0145 | 0.00719 | -0.0582 | 141.0987
7 | 1.0679 | 0.0076 | -0.0582 | 140.5132
7.5 | 1.1203 | 0.00803 | -0.0581 | 139.5143
8 | 1.1718 | 0.00848 | -0.0579 | 138.184
8.5 | 1.2237 | 0.00885 | -0.0577 | 138.2712
9 | 1.2746 | 0.00923 | -0.0573 | 138.0932
9.5 | 1.325 | 0.00959 | -0.0569 | 138.1648
10 | 1.3734 | 0.01001 | -0.0562 | 137.2028
10.5 | 1.4193 | 0.01048 | -0.0551 | 135.4294
11 | 1.4615 | 0.01103 | -0.0534 | 132.5023
11.5 | 1.492 | 0.01167 | -0.0496 | 127.8492
12 | 1.505 | 0.01252 | -0.043 | 120.2077
12.5 | 1.526 | 0.01349 | -0.0385 | 113.1208
13 | 1.5531 | 0.01449 | -0.0355 | 107.1843
13.5 | 1.5814 | 0.01572 | -0.033 | 100.598
14 | 1.608 | 0.01718 | -0.0307 | 93.5972
14.5 | 1.631 | 0.019 | -0.0283 | 85.8421
15 | 1.6568 | 0.02084 | -0.0267 | 79.501
15.5 | 1.7241 | 0.02285 | -0.0334 | 75.453
16 | 1.7502 | 0.02508 | -0.0325 | 69.7847
16.5 | 1.7723 | 0.0275 | -0.0314 | 64.4473
17 | 1.7895 | 0.03039 | -0.0301 | 58.8845
17.5 | 1.8074 | 0.03327 | -0.029 | 54.3252
18 | 1.8221 | 0.03654 | -0.028 | 49.8659
18.5 | 1.8343 | 0.04003 | -0.0269 | 45.8231
19 | 1.8469 | 0.04362 | -0.0261 | 42.3407
19.5 | 1.8549 | 0.04757 | -0.0252 | 38.9931
20 | 1.8621 | 0.05172 | -0.0245 | 36.0035

## 139. Re 18M Mach 0.10 (1)
BIGFOIL.COM POLAR EXPORT
GA 35-316
GA 35-316 |  |  |  | Cl Max: | 1.604 | at alpha= | 14.5 | deg
JavaFoil+Calcfoil stall+Eppler ext transition |  |  |  | L/D Max: | 132.367 | at alpha= | 8.5 | deg
Re: | 18000000 |  |  | Cd Min: | 0.00518 | at alpha= | 0 | deg
Mach: | 0.1 |  |  | Cl=0 at alpha= | -2.3306 | deg
|  |  |  | @ Cl=0.1, Cd= | 0.0052873
|  |  |  | @ Cl=0.4, Cd= | 0.0053516
|  |  |  | @ Cl=0.6, Cd= | 0.0058185
alpha (deg) | Cl | Cd | Cm | Cl/Cd
-18 | -0.733 | 0.08903 | -0.017 | -8.237
-17.5 | -0.754 | 0.08101 | -0.018 | -9.312
-17 | -0.785 | 0.06408 | -0.019 | -12.257
-16.5 | -0.799 | 0.06139 | -0.02 | -13.021
-16 | -0.826 | 0.04858 | -0.021 | -17.008
-15.5 | -0.865 | 0.03147 | -0.023 | -27.49
-15 | -0.88 | 0.02685 | -0.024 | -32.784
-14.5 | -0.898 | 0.02139 | -0.025 | -41.989
-14 | -0.908 | 0.01817 | -0.026 | -49.975
-13.5 | -0.913 | 0.01584 | -0.027 | -57.648
-13 | -0.914 | 0.01396 | -0.028 | -65.417
-12.5 | -0.907 | 0.01293 | -0.029 | -70.162
-12 | -0.899 | 0.01155 | -0.03 | -77.835
-11.5 | -0.884 | 0.01077 | -0.03 | -82.062
-11 | -0.865 | 0.01025 | -0.031 | -84.429
-10.5 | -0.841 | 0.00973 | -0.032 | -86.493
-10 | -0.81 | 0.00886 | -0.033 | -91.425
-9.5 | -0.775 | 0.00884 | -0.034 | -87.649
-9 | -0.736 | 0.0081 | -0.034 | -90.825
-8.5 | -0.693 | 0.00779 | -0.035 | -88.956
-8 | -0.648 | 0.00735 | -0.036 | -88.135
-7.5 | -0.599 | 0.00726 | -0.037 | -82.474
-7 | -0.548 | 0.00726 | -0.038 | -75.493
-6.5 | -0.494 | 0.00699 | -0.038 | -70.703
-6 | -0.439 | 0.00679 | -0.039 | -64.656
-5.5 | -0.382 | 0.00667 | -0.04 | -57.338
-5 | -0.324 | 0.00643 | -0.041 | -50.405
-4.5 | -0.265 | 0.00613 | -0.042 | -43.144
-4 | -0.204 | 0.00624 | -0.042 | -32.753
-3.5 | -0.143 | 0.00608 | -0.043 | -23.591
-3 | -0.082 | 0.00602 | -0.044 | -13.65
-2.5 | -0.021 | 0.00579 | -0.045 | -3.559
-2 | 0.041 | 0.00543 | -0.046 | 7.577
-1.5 | 0.103 | 0.00528 | -0.046 | 19.554
-1 | 0.165 | 0.00522 | -0.047 | 31.656
-0.5 | 0.227 | 0.00519 | -0.048 | 43.742
0 | 0.291 | 0.00518 | -0.049 | 56.18
0.5 | 0.354 | 0.00527 | -0.05 | 67.063
1 | 0.416 | 0.00538 | -0.051 | 77.257
1.5 | 0.478 | 0.00544 | -0.051 | 87.888
2 | 0.541 | 0.00573 | -0.052 | 94.446
2.5 | 0.601 | 0.00582 | -0.053 | 103.184
3 | 0.663 | 0.0061 | -0.054 | 108.604
3.5 | 0.725 | 0.00651 | -0.055 | 111.31
4 | 0.786 | 0.00686 | -0.056 | 114.609
4.5 | 0.847 | 0.00687 | -0.056 | 123.321
5 | 0.908 | 0.00752 | -0.057 | 120.756
5.5 | 0.968 | 0.00782 | -0.058 | 123.859
6 | 1.028 | 0.00797 | -0.059 | 128.937
6.5 | 1.086 | 0.00865 | -0.06 | 125.652
7 | 1.144 | 0.00886 | -0.06 | 129.102
7.5 | 1.199 | 0.00977 | -0.061 | 122.671
8 | 1.252 | 0.00956 | -0.062 | 130.963
8.5 | 1.304 | 0.00985 | -0.063 | 132.367
9 | 1.353 | 0.01061 | -0.064 | 127.539
9.5 | 1.399 | 0.0111 | -0.065 | 126.055
10 | 1.417 | 0.01256 | -0.064 | 112.867
10.5 | 1.451 | 0.0133 | -0.065 | 109.073
11 | 1.484 | 0.0141 | -0.065 | 105.196
11.5 | 1.513 | 0.01488 | -0.066 | 101.654
12 | 1.538 | 0.0158 | -0.066 | 97.355
12.5 | 1.56 | 0.01676 | -0.067 | 93.055
13 | 1.577 | 0.01789 | -0.067 | 88.156
13.5 | 1.59 | 0.01903 | -0.068 | 83.565
14 | 1.599 | 0.02038 | -0.069 | 78.475
14.5 | 1.604 | 0.02172 | -0.069 | 73.843
15 | 1.604 | 0.02341 | -0.069 | 68.544
15.5 | 1.601 | 0.0249 | -0.07 | 64.299
16 | 1.593 | 0.02681 | -0.07 | 59.407
16.5 | 1.582 | 0.02878 | -0.071 | 54.958
17 | 1.567 | 0.03084 | -0.071 | 50.814
17.5 | 1.546 | 0.0328 | -0.072 | 47.145
18 | 1.513 | 0.03572 | -0.072 | 42.369
18.5 | 1.479 | 0.03792 | -0.073 | 38.996
19 | 1.44 | 0.04136 | -0.073 | 34.812
19.5 | 1.398 | 0.04495 | -0.073 | 31.104

## 140. Re 18M Mach 0.10 (2)
BIGFOIL.COM POLAR EXPORT
GA 35-316
GA 35-316 |  |  |  | Cl Max: | 1.8557 | at alpha= | 20 | deg
XFOIL ncrit=9 |  |  |  | L/D Max: | 141.217 | at alpha= | 6.5 | deg
Re: | 18000000 |  |  | Cd Min: | 0.05455 | at alpha= | 20 | deg
Mach: | 0.1 |  |  | Cl=0 at alpha= | -2.3215 | deg
|  |  |  | @ Cl=0.1, Cd= | 0.0048215
|  |  |  | @ Cl=0.4, Cd= | 0.0040955
|  |  |  | @ Cl=0.6, Cd= | 0.004615
alpha (deg) | Cl | Cd | Cm | Cl/Cd
-20 | -1.6082 | 0.03251 | -0.0743 | -49.4679
-19.5 | -1.6191 | 0.02763 | -0.0734 | -58.5993
-19 | -1.5972 | 0.02543 | -0.0724 | -62.8077
-18.5 | -1.5875 | 0.0226 | -0.0705 | -70.2434
-18 | -1.5746 | 0.02025 | -0.068 | -77.758
-17.5 | -1.5646 | 0.01808 | -0.0644 | -86.5376
-17 | -1.5456 | 0.0167 | -0.0607 | -92.5509
-16.5 | -1.5271 | 0.0157 | -0.0558 | -97.2675
-16 | -1.5087 | 0.01468 | -0.0503 | -102.7725
-15.5 | -1.4684 | 0.01395 | -0.0482 | -105.2616
-15 | -1.4244 | 0.01326 | -0.0465 | -107.4208
-14.5 | -1.3777 | 0.01263 | -0.0452 | -109.0816
-14 | -1.3289 | 0.01205 | -0.0441 | -110.2822
-13.5 | -1.2785 | 0.01152 | -0.0433 | -110.9809
-13 | -1.2268 | 0.01103 | -0.0426 | -111.2239
-12.5 | -1.1742 | 0.01055 | -0.0421 | -111.2986
-12 | -1.1208 | 0.0101 | -0.0417 | -110.9703
-11.5 | -1.0668 | 0.00963 | -0.0414 | -110.7788
-11 | -1.0124 | 0.00917 | -0.0411 | -110.4035
-10.5 | -0.9571 | 0.00875 | -0.041 | -109.3829
-10 | -0.901 | 0.00841 | -0.041 | -107.1344
-9.5 | -0.8441 | 0.0081 | -0.0412 | -104.2099
-9 | -0.7873 | 0.00775 | -0.0413 | -101.5871
-8.5 | -0.73 | 0.00744 | -0.0415 | -98.1183
-8 | -0.6722 | 0.00715 | -0.0418 | -94.014
-7.5 | -0.6141 | 0.0069 | -0.0421 | -89
-7 | -0.5557 | 0.00664 | -0.0425 | -83.6898
-6.5 | -0.4969 | 0.00643 | -0.043 | -77.2784
-6 | -0.4379 | 0.00624 | -0.0435 | -70.1763
-5.5 | -0.3788 | 0.00606 | -0.0441 | -62.5083
-5 | -0.3193 | 0.00589 | -0.0446 | -54.2105
-4.5 | -0.2599 | 0.00575 | -0.0452 | -45.2
-4 | -0.2003 | 0.00561 | -0.0459 | -35.7041
-3.5 | -0.1406 | 0.00547 | -0.0466 | -25.7038
-3 | -0.0809 | 0.00536 | -0.0472 | -15.0933
-2.5 | -0.0212 | 0.00521 | -0.048 | -4.0691
-2 | 0.0382 | 0.00506 | -0.0486 | 7.5494
-1.5 | 0.0976 | 0.00483 | -0.0494 | 20.207
-1 | 0.1568 | 0.00462 | -0.0501 | 33.9394
-0.5 | 0.2163 | 0.00448 | -0.0509 | 48.2812
0 | 0.2751 | 0.00421 | -0.0517 | 65.3444
0.5 | 0.3338 | 0.00402 | -0.0524 | 83.0348
1 | 0.3934 | 0.00409 | -0.0532 | 96.1858
1.5 | 0.4532 | 0.00414 | -0.054 | 109.4686
2 | 0.5123 | 0.00427 | -0.0548 | 119.9766
2.5 | 0.5708 | 0.00449 | -0.0554 | 127.1269
3 | 0.6292 | 0.00474 | -0.0561 | 132.7426
3.5 | 0.6871 | 0.005 | -0.0567 | 137.42
4 | 0.7427 | 0.00549 | -0.057 | 135.2823
4.5 | 0.7982 | 0.00595 | -0.0572 | 134.1513
5 | 0.8545 | 0.00626 | -0.0576 | 136.5016
5.5 | 0.9107 | 0.00656 | -0.0579 | 138.8262
6 | 0.9658 | 0.00692 | -0.0581 | 139.5665
6.5 | 1.021 | 0.00723 | -0.0583 | 141.2172
7 | 1.0748 | 0.00764 | -0.0583 | 140.6806
7.5 | 1.1274 | 0.00809 | -0.0581 | 139.3572
8 | 1.1791 | 0.00855 | -0.0578 | 137.9064
8.5 | 1.2312 | 0.00892 | -0.0575 | 138.0269
9 | 1.2822 | 0.00931 | -0.057 | 137.7229
9.5 | 1.3326 | 0.0097 | -0.0564 | 137.3814
10 | 1.3811 | 0.01011 | -0.0556 | 136.6073
10.5 | 1.4262 | 0.01062 | -0.0542 | 134.2938
11 | 1.4668 | 0.0112 | -0.0521 | 130.9643
11.5 | 1.4863 | 0.0119 | -0.0461 | 124.8992
12 | 1.5037 | 0.01287 | -0.0406 | 116.8376
14 | 1.6094 | 0.01793 | -0.0289 | 89.7602
14.5 | 1.6325 | 0.0199 | -0.0267 | 82.0352
15 | 1.6995 | 0.02191 | -0.033 | 77.5673
15.5 | 1.7281 | 0.024 | -0.0322 | 72.0042
16 | 1.753 | 0.0263 | -0.031 | 66.654
16.5 | 1.7736 | 0.02894 | -0.0298 | 61.2854
17 | 1.7881 | 0.03218 | -0.0284 | 55.5656
17.5 | 1.8054 | 0.03528 | -0.0273 | 51.1735
18 | 1.8186 | 0.03876 | -0.0262 | 46.9195
18.5 | 1.831 | 0.04238 | -0.0252 | 43.2043
19 | 1.8421 | 0.04616 | -0.0243 | 39.9068
19.5 | 1.8498 | 0.05027 | -0.0234 | 36.7973
20 | 1.8557 | 0.05455 | -0.0225 | 34.0183

## 141. Re 18M Mach 0.25 (1)
BIGFOIL.COM POLAR EXPORT
GA 35-316
GA 35-316 |  |  |  | Cl Max: | 1.538 | at alpha= | 13 | deg
JavaFoil+Calcfoil stall+Eppler ext transition |  |  |  | L/D Max: | 129.49 | at alpha= | 6.5 | deg
Re: | 18000000 |  |  | Cd Min: | 0.00522 | at alpha= | 0 | deg
Mach: | 0.25 |  |  | Cl=0 at alpha= | -2.3333 | deg
|  |  |  | @ Cl=0.1, Cd= | 0.0053894
|  |  |  | @ Cl=0.4, Cd= | 0.0053605
|  |  |  | @ Cl=0.6, Cd= | 0.005857
alpha (deg) | Cl | Cd | Cm | Cl/Cd
-16.5 | -0.447 | 0.11481 | -0.014 | -3.896
-16 | -0.495 | 0.10285 | -0.016 | -4.816
-15.5 | -0.541 | 0.09188 | -0.017 | -5.887
-15 | -0.588 | 0.07719 | -0.019 | -7.616
-14.5 | -0.622 | 0.07278 | -0.02 | -8.544
-14 | -0.697 | 0.03654 | -0.025 | -19.072
-13.5 | -0.742 | 0.02556 | -0.026 | -29.038
-13 | -0.776 | 0.01972 | -0.028 | -39.347
-12.5 | -0.794 | 0.0176 | -0.029 | -45.11
-12 | -0.813 | 0.01402 | -0.03 | -58.017
-11.5 | -0.82 | 0.0123 | -0.031 | -66.636
-11 | -0.818 | 0.0115 | -0.032 | -71.14
-10.5 | -0.808 | 0.0106 | -0.033 | -76.308
-10 | -0.792 | 0.00947 | -0.034 | -83.596
-9.5 | -0.766 | 0.00939 | -0.035 | -81.608
-9 | -0.734 | 0.00858 | -0.035 | -85.551
-8.5 | -0.696 | 0.00812 | -0.036 | -85.78
-8 | -0.654 | 0.00772 | -0.037 | -84.705
-7.5 | -0.608 | 0.00753 | -0.038 | -80.733
-7 | -0.558 | 0.0075 | -0.039 | -74.374
-6.5 | -0.505 | 0.00721 | -0.039 | -70.011
-6 | -0.449 | 0.00699 | -0.04 | -64.272
-5.5 | -0.391 | 0.0068 | -0.041 | -57.6
-5 | -0.332 | 0.00661 | -0.042 | -50.261
-4.5 | -0.271 | 0.00621 | -0.043 | -43.724
-4 | -0.21 | 0.00628 | -0.044 | -33.385
-3.5 | -0.147 | 0.00621 | -0.044 | -23.717
-3 | -0.084 | 0.00608 | -0.045 | -13.867
-2.5 | -0.021 | 0.00589 | -0.046 | -3.594
-2 | 0.042 | 0.00548 | -0.047 | 7.719
-1.5 | 0.106 | 0.00538 | -0.048 | 19.716
-1 | 0.17 | 0.00525 | -0.049 | 32.284
-0.5 | 0.233 | 0.00528 | -0.049 | 44.154
0 | 0.299 | 0.00522 | -0.05 | 57.301
0.5 | 0.363 | 0.00532 | -0.051 | 68.343
1 | 0.427 | 0.00539 | -0.052 | 79.364
1.5 | 0.492 | 0.0055 | -0.053 | 89.365
2 | 0.556 | 0.00572 | -0.054 | 97.134
2.5 | 0.617 | 0.00591 | -0.054 | 104.453
3 | 0.681 | 0.00627 | -0.055 | 108.63
3.5 | 0.744 | 0.0067 | -0.056 | 111.041
4 | 0.807 | 0.00709 | -0.057 | 113.932
4.5 | 0.87 | 0.0074 | -0.058 | 117.646
5 | 0.933 | 0.00777 | -0.059 | 120.044
5.5 | 0.994 | 0.00776 | -0.06 | 128.141
6 | 1.055 | 0.00816 | -0.06 | 129.25
6.5 | 1.115 | 0.00861 | -0.061 | 129.49
7 | 1.173 | 0.00927 | -0.062 | 126.553
7.5 | 1.229 | 0.00978 | -0.063 | 125.682
8 | 1.282 | 0.01002 | -0.064 | 127.922
8.5 | 1.333 | 0.01033 | -0.065 | 128.984
9 | 1.36 | 0.01196 | -0.064 | 113.712
9.5 | 1.394 | 0.0129 | -0.065 | 108.018
10 | 1.43 | 0.01371 | -0.065 | 104.254
10.5 | 1.461 | 0.01461 | -0.066 | 100.026
11 | 1.487 | 0.01549 | -0.067 | 96.01
11.5 | 1.509 | 0.01653 | -0.067 | 91.26
12 | 1.525 | 0.01753 | -0.068 | 86.963
12.5 | 1.534 | 0.01879 | -0.068 | 81.644
13 | 1.538 | 0.02013 | -0.069 | 76.391
13.5 | 1.534 | 0.02166 | -0.069 | 70.818
14 | 1.524 | 0.02334 | -0.07 | 65.298
14.5 | 1.507 | 0.02512 | -0.07 | 59.998
15 | 1.483 | 0.02697 | -0.071 | 55.007
15.5 | 1.453 | 0.0293 | -0.071 | 49.584
16 | 1.415 | 0.03172 | -0.072 | 44.616
16.5 | 1.371 | 0.03479 | -0.072 | 39.404
17 | 1.32 | 0.03824 | -0.072 | 34.529
17.5 | 1.259 | 0.04193 | -0.073 | 30.035
18 | 1.181 | 0.04626 | -0.073 | 25.532

## 142. Re 18M Mach 0.25 (2)
BIGFOIL.COM POLAR EXPORT
GA 35-316
GA 35-316 |  |  |  | Cl Max: | 1.8091 | at alpha= | 19 | deg
XFOIL ncrit=9 |  |  |  | L/D Max: | 141.61 | at alpha= | 3.5 | deg
Re: | 18000000 |  |  | Cd Min: | 0.06844 | at alpha= | -20 | deg
Mach: | 0.25 |  |  | Cl=0 at alpha= | -2.326 | deg
|  |  |  | @ Cl=0.1, Cd= | 0.004866
|  |  |  | @ Cl=0.4, Cd= | 0.0040796
|  |  |  | @ Cl=0.6, Cd= | 0.0045362
alpha (deg) | Cl | Cd | Cm | Cl/Cd
-20 | -1.4138 | 0.06844 | -0.0723 | -20.6575
-19.5 | -1.4586 | 0.05634 | -0.0798 | -25.8892
-19 | -1.4687 | 0.04888 | -0.0831 | -30.0471
-18.5 | -1.4873 | 0.04116 | -0.0861 | -36.1346
-18 | -1.4962 | 0.03499 | -0.0873 | -42.7608
-17.5 | -1.5037 | 0.02952 | -0.0873 | -50.9383
-17 | -1.4978 | 0.02558 | -0.0858 | -58.5536
-16.5 | -1.4846 | 0.02251 | -0.0835 | -65.9529
-16 | -1.4769 | 0.01957 | -0.0798 | -75.4676
-15.5 | -1.4587 | 0.01762 | -0.0755 | -82.7866
-15 | -1.4431 | 0.01604 | -0.0698 | -89.9688
-14.5 | -1.4263 | 0.01494 | -0.0627 | -95.4685
-14 | -1.3846 | 0.01394 | -0.0591 | -99.3257
-13.5 | -1.3369 | 0.01306 | -0.0563 | -102.366
-13 | -1.2853 | 0.0123 | -0.054 | -104.4959
-12.5 | -1.2312 | 0.01161 | -0.0522 | -106.0465
-12 | -1.1753 | 0.011 | -0.0506 | -106.8455
-11.5 | -1.118 | 0.01044 | -0.0493 | -107.0881
-11 | -1.0598 | 0.00994 | -0.0482 | -106.6197
-10.5 | -1.0014 | 0.00941 | -0.0473 | -106.4187
-10 | -0.9424 | 0.00893 | -0.0466 | -105.5319
-9.5 | -0.8827 | 0.00849 | -0.046 | -103.9694
-9 | -0.8224 | 0.00812 | -0.0456 | -101.2808
-8.5 | -0.7616 | 0.00777 | -0.0454 | -98.018
-8 | -0.701 | 0.00741 | -0.0452 | -94.6019
-7.5 | -0.6399 | 0.00712 | -0.0452 | -89.8736
-7 | -0.5785 | 0.00682 | -0.0453 | -84.824
-6.5 | -0.5171 | 0.00656 | -0.0455 | -78.8262
-6 | -0.4553 | 0.00637 | -0.0458 | -71.4757
-5.5 | -0.3935 | 0.00614 | -0.0462 | -64.0879
-5 | -0.3315 | 0.00598 | -0.0466 | -55.4348
-4.5 | -0.2696 | 0.00581 | -0.0471 | -46.4028
-4 | -0.2075 | 0.00566 | -0.0477 | -36.6608
-3.5 | -0.1455 | 0.00551 | -0.0483 | -26.4065
-3 | -0.0835 | 0.0054 | -0.0489 | -15.463
-2.5 | -0.0214 | 0.00525 | -0.0496 | -4.0762
-2 | 0.0401 | 0.00509 | -0.0503 | 7.8782
-1.5 | 0.1016 | 0.00486 | -0.051 | 20.9053
-0.5 | 0.2245 | 0.00449 | -0.0525 | 50
0.5 | 0.3463 | 0.00401 | -0.0541 | 86.3591
1 | 0.408 | 0.00409 | -0.0549 | 99.7555
1.5 | 0.4699 | 0.00414 | -0.0557 | 113.5024
2 | 0.5314 | 0.00425 | -0.0565 | 125.0353
2.5 | 0.5919 | 0.0045 | -0.0571 | 131.5333
3 | 0.6523 | 0.00477 | -0.0577 | 136.7505
3.5 | 0.7123 | 0.00503 | -0.0583 | 141.6103
4 | 0.7698 | 0.00555 | -0.0585 | 138.7027
4.5 | 0.8271 | 0.00602 | -0.0586 | 137.392
5 | 0.8851 | 0.00638 | -0.0588 | 138.7304
5.5 | 0.9432 | 0.00672 | -0.059 | 140.3571
6 | 1.0001 | 0.00711 | -0.0589 | 140.661
6.5 | 1.0567 | 0.00748 | -0.0588 | 141.2701
7 | 1.112 | 0.00792 | -0.0584 | 140.404
7.5 | 1.1648 | 0.00847 | -0.0577 | 137.5207
8 | 1.2178 | 0.00894 | -0.0568 | 136.2192
8.5 | 1.2707 | 0.00936 | -0.0559 | 135.7585
9 | 1.3222 | 0.00979 | -0.0548 | 135.0562
9.5 | 1.3705 | 0.01029 | -0.0531 | 133.1876
10 | 1.4162 | 0.01079 | -0.0509 | 131.2512
10.5 | 1.4404 | 0.01143 | -0.0449 | 126.0192
11 | 1.4565 | 0.01257 | -0.0386 | 115.8711
11.5 | 1.4778 | 0.01394 | -0.0339 | 106.0115
12 | 1.5021 | 0.01539 | -0.0299 | 97.6023
12.5 | 1.5346 | 0.01673 | -0.0276 | 91.7274
13 | 1.5637 | 0.01857 | -0.0252 | 84.2057
13.5 | 1.6316 | 0.02081 | -0.0306 | 78.4046
14 | 1.6633 | 0.02304 | -0.0294 | 72.1918
14.5 | 1.6905 | 0.02554 | -0.0279 | 66.1903
15 | 1.7131 | 0.02832 | -0.0261 | 60.4908
15.5 | 1.7364 | 0.03119 | -0.0245 | 55.6717
16 | 1.7556 | 0.03444 | -0.0229 | 50.9756
16.5 | 1.769 | 0.03826 | -0.0213 | 46.2363
17 | 1.7786 | 0.0425 | -0.0198 | 41.8494
17.5 | 1.79 | 0.04664 | -0.0184 | 38.3791
18 | 1.8006 | 0.05091 | -0.0172 | 35.3683
18.5 | 1.807 | 0.05552 | -0.016 | 32.5468
19 | 1.8091 | 0.06033 | -0.0145 | 29.9867

## 143. Re 18M Mach 0.50 (1)
BIGFOIL.COM POLAR EXPORT
GA 35-316
GA 35-316 |  |  |  | Cl Max: | 1.383 | at alpha= | 9 | deg
JavaFoil+Calcfoil stall+Eppler ext transition |  |  |  | L/D Max: | 114.685 | at alpha= | 5.5 | deg
Re: | 18000000 |  |  | Cd Min: | 0.00551 | at alpha= | -1 | deg
Mach: | 0.5 |  |  | Cl=0 at alpha= | -2.331 | deg
|  |  |  | @ Cl=0.1, Cd= | 0.005698
|  |  |  | @ Cl=0.4, Cd= | 0.0056307
|  |  |  | @ Cl=0.6, Cd= | 0.0061872
alpha (deg) | Cl | Cd | Cm | Cl/Cd
-20 | -0.998 | 0.1866 | -0.014 | -5.35
-19.5 | -0.97 | 0.18024 | -0.014 | -5.38
-19 | -0.941 | 0.1753 | -0.014 | -5.368
-18.5 | -0.914 | 0.16549 | -0.015 | -5.522
-18 | -0.887 | 0.15143 | -0.015 | -5.859
-17.5 | -0.864 | 0.13644 | -0.016 | -6.33
-17 | -0.836 | 0.12769 | -0.017 | -6.547
-16.5 | -0.807 | 0.12366 | -0.017 | -6.525
-16 | -0.777 | 0.12005 | -0.017 | -6.473
-15.5 | -0.748 | 0.11656 | -0.017 | -6.418
-15 | -0.725 | 0.0984 | -0.019 | -7.363
-14.5 | -0.693 | 0.09728 | -0.018 | -7.128
-14 | -0.663 | 0.09459 | -0.018 | -7.014
-13.5 | -0.634 | 0.09134 | -0.018 | -6.942
-13 | -0.606 | 0.09297 | -0.018 | -6.521
-12.5 | -0.581 | 0.08162 | -0.02 | -7.12
-12 | -0.553 | 0.0769 | -0.02 | -7.187
-11.5 | -0.531 | 0.06535 | -0.023 | -8.127
-11 | -0.55 | 0.02994 | -0.032 | -18.357
-10.5 | -0.543 | 0.01769 | -0.035 | -30.716
-10 | -0.521 | 0.01324 | -0.037 | -39.37
-9.5 | -0.409 | 0.05864 | -0.021 | -6.981
-9 | -0.455 | 0.01217 | -0.039 | -37.383
-8.5 | -0.35 | 0.05507 | -0.019 | -6.361
-8 | -0.386 | 0.01177 | -0.04 | -32.809
-7.5 | -0.52 | 0.00954 | -0.042 | -54.552
-7 | -0.552 | 0.00869 | -0.043 | -63.555
-6.5 | -0.527 | 0.00855 | -0.044 | -61.616
-6 | -0.482 | 0.00789 | -0.045 | -61.106
-5.5 | -0.427 | 0.00759 | -0.046 | -56.241
-5 | -0.366 | 0.00717 | -0.047 | -51.004
-4.5 | -0.301 | 0.00694 | -0.048 | -43.31
-4 | -0.233 | 0.00687 | -0.049 | -33.926
-3.5 | -0.164 | 0.00663 | -0.05 | -24.753
-3 | -0.094 | 0.00649 | -0.051 | -14.491
-2.5 | -0.024 | 0.00634 | -0.051 | -3.723
-2 | 0.047 | 0.00581 | -0.052 | 8.129
-1.5 | 0.118 | 0.00566 | -0.053 | 20.939
-1 | 0.19 | 0.00551 | -0.054 | 34.412
-0.5 | 0.261 | 0.00556 | -0.055 | 46.875
0 | 0.335 | 0.00553 | -0.056 | 60.53
0.5 | 0.406 | 0.00564 | -0.057 | 72.097
1 | 0.478 | 0.00576 | -0.058 | 83.047
1.5 | 0.55 | 0.00599 | -0.059 | 91.753
2 | 0.621 | 0.00627 | -0.06 | 99.009
2.5 | 0.689 | 0.00652 | -0.061 | 105.68
3 | 0.76 | 0.00701 | -0.062 | 108.407
3.5 | 0.831 | 0.00761 | -0.063 | 109.125
4 | 0.901 | 0.00807 | -0.064 | 111.598
4.5 | 0.97 | 0.00855 | -0.065 | 113.437
5 | 1.039 | 0.00908 | -0.066 | 114.504
5.5 | 1.107 | 0.00965 | -0.067 | 114.685
6 | 1.158 | 0.01034 | -0.067 | 112.001
6.5 | 1.21 | 0.01121 | -0.067 | 107.954
7 | 1.264 | 0.01249 | -0.068 | 101.184
7.5 | 1.311 | 0.01349 | -0.068 | 97.167
8 | 1.35 | 0.0143 | -0.069 | 94.369
8.5 | 1.375 | 0.01612 | -0.07 | 85.322
9 | 1.383 | 0.01777 | -0.07 | 77.846
9.5 | 1.361 | 0.01924 | -0.071 | 70.743
10 | 1.265 | 0.02136 | -0.071 | 59.23
10.5 | 0.86 | 0.02397 | -0.072 | 35.881
11 | 0.891 | 0.02558 | -0.072 | 34.822
11.5 | 0.917 | 0.02968 | -0.073 | 30.896
12 | 0.946 | 0.03168 | -0.073 | 29.852
12.5 | 0.973 | 0.03529 | -0.073 | 27.576
13 | 0.997 | 0.04056 | -0.073 | 24.577
13.5 | 0.991 | 0.05997 | -0.07 | 16.517
14 | 1.032 | 0.05563 | -0.072 | 18.542

## 144. Re 18M Mach 0.50 (2)
BIGFOIL.COM POLAR EXPORT
GA 35-316
GA 35-316 |  |  |  | Cl Max: | 1.6494 | at alpha= | 13.5 | deg
XFOIL ncrit=9 |  |  |  | L/D Max: | 158.774 | at alpha= | 3.5 | deg
Re: | 18000000 |  |  | Cd Min: | 0.0473 | at alpha= | 13.5 | deg
Mach: | 0.5 |  |  | Cl=0 at alpha= | -99 | deg
|  |  |  | @ Cl=0.1, Cd= | 0.00413
|  |  |  | @ Cl=0.4, Cd= | 0.0040631
|  |  |  | @ Cl=0.6, Cd= | 0.0043118
alpha (deg) | Cl | Cd | Cm | Cl/Cd
0 | 0.3318 | 0.00413 | -0.0607 | 80.339
0.5 | 0.4032 | 0.00406 | -0.0616 | 99.3103
1 | 0.4751 | 0.00412 | -0.0625 | 115.3155
1.5 | 0.5465 | 0.00423 | -0.0633 | 129.1962
2 | 0.6184 | 0.00434 | -0.0641 | 142.4885
2.5 | 0.6903 | 0.00449 | -0.0649 | 153.7416
3 | 0.7594 | 0.00486 | -0.0652 | 156.2551
3.5 | 0.8288 | 0.00522 | -0.0654 | 158.7739
4 | 0.8946 | 0.0058 | -0.065 | 154.2414
4.5 | 0.9569 | 0.00653 | -0.0639 | 146.5391
5 | 1.0216 | 0.00705 | -0.063 | 144.9078
5.5 | 1.0854 | 0.00757 | -0.0617 | 143.3818
6 | 1.1452 | 0.00818 | -0.0596 | 140
6.5 | 1.2029 | 0.00878 | -0.0569 | 137.0046
7 | 1.2487 | 0.00961 | -0.0524 | 129.9376
7.5 | 1.2537 | 0.01095 | -0.042 | 114.4932
8 | 1.2854 | 0.01239 | -0.0366 | 103.745
8.5 | 1.3216 | 0.01397 | -0.032 | 94.6027
9 | 1.3599 | 0.01565 | -0.0279 | 86.8946
9.5 | 1.393 | 0.01769 | -0.0235 | 78.7451
10 | 1.4264 | 0.01985 | -0.0192 | 71.8589
11 | 1.4693 | 0.02585 | -0.0103 | 56.8395
11.5 | 1.4939 | 0.02897 | -0.0063 | 51.5671
12 | 1.556 | 0.03248 | -0.0085 | 47.9064
12.5 | 1.5931 | 0.03635 | -0.007 | 43.8267
13 | 1.6263 | 0.04121 | -0.0064 | 39.4637
13.5 | 1.6494 | 0.0473 | -0.0061 | 34.871

## 145. Re 20M Mach 0.00 (1)
BIGFOIL.COM POLAR EXPORT
GA 35-316
GA 35-316 |  |  |  | Cl Max: | 1.62 | at alpha= | 15 | deg
JavaFoil+Calcfoil stall+Eppler ext transition |  |  |  | L/D Max: | 135.998 | at alpha= | 6.5 | deg
Re: | 20000000 |  |  | Cd Min: | 0.00521 | at alpha= | 0 | deg
Mach: | 0 |  |  | Cl=0 at alpha= | -2.3361 | deg
|  |  |  | @ Cl=0.1, Cd= | 0.0053429
|  |  |  | @ Cl=0.4, Cd= | 0.005381
|  |  |  | @ Cl=0.6, Cd= | 0.0058607
alpha (deg) | Cl | Cd | Cm | Cl/Cd
-18.5 | -0.777 | 0.07895 | -0.017 | -9.837
-18 | -0.803 | 0.06509 | -0.018 | -12.338
-17.5 | -0.82 | 0.06012 | -0.019 | -13.634
-17 | -0.843 | 0.05004 | -0.02 | -16.839
-16.5 | -0.864 | 0.04152 | -0.021 | -20.804
-16 | -0.874 | 0.03901 | -0.022 | -22.416
-15.5 | -0.902 | 0.02785 | -0.023 | -32.371
-15 | -0.919 | 0.0223 | -0.024 | -41.21
-14.5 | -0.928 | 0.0189 | -0.025 | -49.121
-14 | -0.933 | 0.01645 | -0.026 | -56.727
-13.5 | -0.934 | 0.01462 | -0.027 | -63.902
-13 | -0.931 | 0.01307 | -0.028 | -71.228
-12.5 | -0.921 | 0.01217 | -0.029 | -75.701
-12 | -0.91 | 0.01097 | -0.03 | -82.977
-11.5 | -0.892 | 0.0103 | -0.03 | -86.637
-11 | -0.872 | 0.00985 | -0.031 | -88.518
-10.5 | -0.844 | 0.00915 | -0.032 | -92.258
-10 | -0.811 | 0.0086 | -0.033 | -94.351
-9.5 | -0.775 | 0.00866 | -0.034 | -89.483
-9 | -0.735 | 0.00787 | -0.034 | -93.433
-8.5 | -0.692 | 0.00755 | -0.035 | -91.687
-8 | -0.646 | 0.00773 | -0.036 | -83.533
-7.5 | -0.597 | 0.00719 | -0.037 | -83.009
-7 | -0.546 | 0.00672 | -0.037 | -81.301
-6.5 | -0.493 | 0.00695 | -0.038 | -70.908
-6 | -0.437 | 0.00669 | -0.039 | -65.407
-5.5 | -0.381 | 0.00647 | -0.04 | -58.81
-5 | -0.322 | 0.0062 | -0.041 | -52.007
-4.5 | -0.263 | 0.00631 | -0.041 | -41.718
-4 | -0.203 | 0.00613 | -0.042 | -33.184
-3.5 | -0.143 | 0.00605 | -0.043 | -23.612
-3 | -0.082 | 0.00593 | -0.044 | -13.78
-2.5 | -0.02 | 0.00572 | -0.045 | -3.583
-2 | 0.041 | 0.0054 | -0.045 | 7.59
-1.5 | 0.103 | 0.00534 | -0.046 | 19.229
-1 | 0.164 | 0.00525 | -0.047 | 31.311
-0.5 | 0.226 | 0.00525 | -0.048 | 43.039
0 | 0.29 | 0.00521 | -0.049 | 55.626
0.5 | 0.352 | 0.00535 | -0.049 | 65.739
1 | 0.414 | 0.00539 | -0.05 | 76.791
1.5 | 0.476 | 0.00548 | -0.051 | 86.846
2 | 0.538 | 0.00565 | -0.052 | 95.15
2.5 | 0.598 | 0.00585 | -0.053 | 102.285
3 | 0.66 | 0.00618 | -0.054 | 106.72
3.5 | 0.721 | 0.00653 | -0.054 | 110.37
4 | 0.782 | 0.00681 | -0.055 | 114.787
4.5 | 0.843 | 0.00709 | -0.056 | 118.911
5 | 0.904 | 0.00751 | -0.057 | 120.384
5.5 | 0.964 | 0.0075 | -0.058 | 128.463
6 | 1.023 | 0.0078 | -0.059 | 131.042
6.5 | 1.081 | 0.00795 | -0.059 | 135.998
7 | 1.139 | 0.00853 | -0.06 | 133.529
7.5 | 1.194 | 0.00955 | -0.061 | 124.922
8 | 1.247 | 0.00935 | -0.062 | 133.391
8.5 | 1.298 | 0.00962 | -0.063 | 135.016
9 | 1.347 | 0.01033 | -0.063 | 130.483
9.5 | 1.394 | 0.01081 | -0.064 | 128.927
10 | 1.438 | 0.01133 | -0.065 | 126.936
10.5 | 1.45 | 0.01289 | -0.064 | 112.53
11 | 1.484 | 0.01357 | -0.065 | 109.338
11.5 | 1.514 | 0.01432 | -0.066 | 105.782
12 | 1.541 | 0.01516 | -0.066 | 101.647
12.5 | 1.563 | 0.01614 | -0.067 | 96.895
13 | 1.583 | 0.01712 | -0.067 | 92.444
13.5 | 1.598 | 0.01819 | -0.068 | 87.881
14 | 1.609 | 0.01944 | -0.068 | 82.805
14.5 | 1.617 | 0.02061 | -0.069 | 78.446
15 | 1.62 | 0.02212 | -0.069 | 73.25
15.5 | 1.62 | 0.02373 | -0.07 | 68.272
16 | 1.615 | 0.02549 | -0.07 | 63.362
16.5 | 1.608 | 0.0273 | -0.071 | 58.886
17 | 1.598 | 0.02902 | -0.071 | 55.057
17.5 | 1.581 | 0.03099 | -0.072 | 51.021
18 | 1.554 | 0.03332 | -0.072 | 46.654
18.5 | 1.524 | 0.03567 | -0.073 | 42.73
19 | 1.49 | 0.03875 | -0.073 | 38.464
19.5 | 1.455 | 0.04191 | -0.073 | 34.711
20 | 1.418 | 0.04435 | -0.073 | 31.985

## 146. Re 20M Mach 0.00 (2)
BIGFOIL.COM POLAR EXPORT
GA 35-316
GA 35-316 |  |  |  | Cl Max: | 1.6663 | at alpha= | 15 | deg
XFOIL ncrit=9 |  |  |  | L/D Max: | 141.351 | at alpha= | 6.5 | deg
Re: | 20000000 |  |  | Cd Min: | 0.02804 | at alpha= | -20 | deg
Mach: | 0 |  |  | Cl=0 at alpha= | -2.3196 | deg
|  |  |  | @ Cl=0.1, Cd= | 0.0048191
|  |  |  | @ Cl=0.4, Cd= | 0.0041009
|  |  |  | @ Cl=0.6, Cd= | 0.004668
alpha (deg) | Cl | Cd | Cm | Cl/Cd
-20 | -1.6381 | 0.02804 | -0.0706 | -58.4201
-19.5 | -1.6451 | 0.02391 | -0.0688 | -68.8038
-19 | -1.6191 | 0.02231 | -0.0676 | -72.5728
-18.5 | -1.6069 | 0.02004 | -0.0651 | -80.1846
-18 | -1.5933 | 0.01813 | -0.062 | -87.882
-17.5 | -1.5825 | 0.01645 | -0.0577 | -96.2006
-17 | -1.5684 | 0.01541 | -0.0524 | -101.7781
-16.5 | -1.5425 | 0.01473 | -0.0481 | -104.7183
-16 | -1.5059 | 0.01388 | -0.0458 | -108.4942
-15.5 | -1.4628 | 0.01324 | -0.0443 | -110.4834
-15 | -1.4173 | 0.01264 | -0.0431 | -112.1282
-14.5 | -1.3697 | 0.01208 | -0.0422 | -113.3858
-14 | -1.3206 | 0.01157 | -0.0415 | -114.14
-13.5 | -1.2701 | 0.01107 | -0.041 | -114.7335
-13 | -1.2185 | 0.01063 | -0.0406 | -114.6284
-12 | -1.1129 | 0.00977 | -0.0401 | -113.9099
-11.5 | -1.0593 | 0.00934 | -0.0399 | -113.4154
-11 | -1.0053 | 0.00891 | -0.0398 | -112.8283
-10.5 | -0.9504 | 0.00852 | -0.0399 | -111.5493
-10 | -0.8946 | 0.00819 | -0.04 | -109.2308
-9.5 | -0.8383 | 0.00789 | -0.0402 | -106.2484
-9 | -0.7819 | 0.00757 | -0.0405 | -103.2893
-8.5 | -0.725 | 0.00727 | -0.0408 | -99.7249
-8 | -0.6677 | 0.007 | -0.0411 | -95.3857
-7.5 | -0.6101 | 0.00676 | -0.0416 | -90.2515
-7 | -0.5521 | 0.00651 | -0.042 | -84.808
-6.5 | -0.4938 | 0.00631 | -0.0425 | -78.2567
-6 | -0.4353 | 0.00614 | -0.0431 | -70.8958
-5.5 | -0.3765 | 0.00594 | -0.0437 | -63.3838
-5 | -0.3175 | 0.0058 | -0.0443 | -54.7414
-4.5 | -0.2585 | 0.00565 | -0.0449 | -45.7522
-4 | -0.1992 | 0.00552 | -0.0456 | -36.087
-3.5 | -0.14 | 0.00539 | -0.0462 | -25.974
-3 | -0.0806 | 0.00527 | -0.0469 | -15.2941
-2.5 | -0.0213 | 0.00515 | -0.0477 | -4.1359
-1.5 | 0.0968 | 0.00483 | -0.0491 | 20.0414
-1 | 0.1557 | 0.00463 | -0.0498 | 33.6285
-0.5 | 0.2149 | 0.00448 | -0.0506 | 47.9688
0 | 0.2735 | 0.00428 | -0.0514 | 63.9019
0.5 | 0.3315 | 0.00405 | -0.0521 | 81.8519
1 | 0.3908 | 0.00409 | -0.0529 | 95.5501
1.5 | 0.4501 | 0.00416 | -0.0537 | 108.1971
2 | 0.5086 | 0.00431 | -0.0544 | 118.0046
2.5 | 0.5667 | 0.00453 | -0.0551 | 125.0993
3 | 0.6246 | 0.00477 | -0.0557 | 130.9434
3.5 | 0.6819 | 0.00506 | -0.0563 | 134.7628
4 | 0.7372 | 0.00556 | -0.0566 | 132.5899
4.5 | 0.793 | 0.00594 | -0.057 | 133.5017
5 | 0.8492 | 0.00623 | -0.0574 | 136.3082
5.5 | 0.9054 | 0.00648 | -0.0578 | 139.7222
6 | 0.9604 | 0.00682 | -0.0581 | 140.8211
6.5 | 1.0149 | 0.00718 | -0.0583 | 141.351
7 | 1.0684 | 0.00757 | -0.0583 | 141.1361
7.5 | 1.1214 | 0.00796 | -0.0583 | 140.8794
8 | 1.1734 | 0.00837 | -0.0581 | 140.1912
8.5 | 1.2257 | 0.00873 | -0.058 | 140.4009
9 | 1.2771 | 0.00909 | -0.0577 | 140.495
9.5 | 1.3273 | 0.00948 | -0.0573 | 140.0105
10 | 1.3767 | 0.00985 | -0.0567 | 139.7665
10.5 | 1.4229 | 0.01033 | -0.0556 | 137.7444
11 | 1.4654 | 0.01088 | -0.054 | 134.6875
11.5 | 1.4989 | 0.01156 | -0.0508 | 129.6626
12 | 1.5134 | 0.01228 | -0.0442 | 123.241
12.5 | 1.5351 | 0.01322 | -0.0398 | 116.1195
13 | 1.5572 | 0.0141 | -0.0356 | 110.4397
15 | 1.6663 | 0.02017 | -0.0273 | 82.6128

## 147. Re 20M Mach 0.10 (1)
BIGFOIL.COM POLAR EXPORT
GA 35-316
GA 35-316 |  |  |  | Cl Max: | 1.606 | at alpha= | 15 | deg
JavaFoil+Calcfoil stall+Eppler ext transition |  |  |  | L/D Max: | 135.282 | at alpha= | 6.5 | deg
Re: | 20000000 |  |  | Cd Min: | 0.00523 | at alpha= | -0.5 | deg
Mach: | 0.1 |  |  | Cl=0 at alpha= | -2.3306 | deg
|  |  |  | @ Cl=0.1, Cd= | 0.0053705
|  |  |  | @ Cl=0.4, Cd= | 0.0054339
|  |  |  | @ Cl=0.6, Cd= | 0.005888
alpha (deg) | Cl | Cd | Cm | Cl/Cd
-18.5 | -0.704 | 0.10659 | -0.015 | -6.608
-18 | -0.741 | 0.08081 | -0.017 | -9.171
-17.5 | -0.76 | 0.07512 | -0.018 | -10.122
-17 | -0.791 | 0.0594 | -0.019 | -13.318
-16.5 | -0.812 | 0.05188 | -0.02 | -15.656
-16 | -0.836 | 0.04237 | -0.022 | -19.733
-15.5 | -0.865 | 0.03124 | -0.023 | -27.681
-15 | -0.885 | 0.02524 | -0.024 | -35.052
-14.5 | -0.901 | 0.02039 | -0.025 | -44.165
-14 | -0.91 | 0.01749 | -0.026 | -52.037
-13.5 | -0.915 | 0.0153 | -0.027 | -59.776
-13 | -0.915 | 0.01364 | -0.028 | -67.043
-12.5 | -0.908 | 0.01256 | -0.029 | -72.329
-12 | -0.9 | 0.01123 | -0.03 | -80.178
-11.5 | -0.885 | 0.0105 | -0.031 | -84.29
-11 | -0.867 | 0.01001 | -0.031 | -86.61
-10.5 | -0.841 | 0.00925 | -0.032 | -90.95
-10 | -0.81 | 0.0087 | -0.033 | -93.09
-9.5 | -0.775 | 0.00837 | -0.034 | -92.528
-9 | -0.736 | 0.00795 | -0.034 | -92.572
-8.5 | -0.693 | 0.00764 | -0.035 | -90.684
-8 | -0.648 | 0.0078 | -0.036 | -83.018
-7.5 | -0.599 | 0.00755 | -0.037 | -79.346
-7 | -0.548 | 0.00678 | -0.038 | -80.848
-6.5 | -0.494 | 0.00691 | -0.038 | -71.512
-6 | -0.439 | 0.00674 | -0.039 | -65.134
-5.5 | -0.382 | 0.00654 | -0.04 | -58.468
-5 | -0.324 | 0.0062 | -0.041 | -52.267
-4.5 | -0.265 | 0.00622 | -0.042 | -42.562
-4 | -0.204 | 0.00617 | -0.042 | -33.129
-3.5 | -0.143 | 0.006 | -0.043 | -23.916
-3 | -0.082 | 0.00597 | -0.044 | -13.758
-2.5 | -0.021 | 0.00575 | -0.045 | -3.579
-2 | 0.041 | 0.00538 | -0.046 | 7.653
-1.5 | 0.103 | 0.00537 | -0.046 | 19.223
-1 | 0.165 | 0.00527 | -0.047 | 31.31
-0.5 | 0.227 | 0.00523 | -0.048 | 43.43
0 | 0.291 | 0.00528 | -0.049 | 55.17
0.5 | 0.354 | 0.00533 | -0.05 | 66.4
1 | 0.416 | 0.00547 | -0.051 | 76.114
1.5 | 0.478 | 0.00551 | -0.051 | 86.778
2 | 0.541 | 0.00577 | -0.052 | 93.755
2.5 | 0.601 | 0.00589 | -0.053 | 102.115
3 | 0.663 | 0.00617 | -0.054 | 107.393
3.5 | 0.725 | 0.00653 | -0.055 | 110.937
4 | 0.786 | 0.00681 | -0.056 | 115.36
4.5 | 0.847 | 0.00717 | -0.056 | 118.151
5 | 0.908 | 0.00747 | -0.057 | 121.601
5.5 | 0.968 | 0.00758 | -0.058 | 127.764
6 | 1.028 | 0.00786 | -0.059 | 130.808
6.5 | 1.086 | 0.00803 | -0.06 | 135.282
7 | 1.144 | 0.00862 | -0.06 | 132.774
7.5 | 1.199 | 0.00946 | -0.061 | 126.801
8 | 1.252 | 0.00944 | -0.062 | 132.712
8.5 | 1.304 | 0.00969 | -0.063 | 134.598
9 | 1.353 | 0.01042 | -0.064 | 129.857
9.5 | 1.399 | 0.0109 | -0.065 | 128.379
10 | 1.427 | 0.01211 | -0.065 | 117.91
10.5 | 1.453 | 0.01309 | -0.065 | 110.999
11 | 1.485 | 0.01381 | -0.065 | 107.58
11.5 | 1.515 | 0.01457 | -0.066 | 104.001
12 | 1.54 | 0.01546 | -0.066 | 99.648
12.5 | 1.562 | 0.01639 | -0.067 | 95.286
13 | 1.579 | 0.01748 | -0.068 | 90.353
13.5 | 1.592 | 0.01867 | -0.068 | 85.282
14 | 1.601 | 0.01989 | -0.069 | 80.49
14.5 | 1.605 | 0.02127 | -0.069 | 75.468
15 | 1.606 | 0.02272 | -0.07 | 70.696
15.5 | 1.603 | 0.02443 | -0.07 | 65.613
16 | 1.595 | 0.02625 | -0.071 | 60.734
16.5 | 1.583 | 0.02812 | -0.071 | 56.296
17 | 1.569 | 0.0301 | -0.071 | 52.107
17.5 | 1.548 | 0.03203 | -0.072 | 48.325
18 | 1.515 | 0.035 | -0.072 | 43.287
18.5 | 1.481 | 0.03705 | -0.073 | 39.968
19 | 1.441 | 0.04066 | -0.073 | 35.437
19.5 | 1.4 | 0.04384 | -0.073 | 31.932
20 | 1.357 | 0.04736 | -0.073 | 28.65

## 148. Re 20M Mach 0.10 (2)
BIGFOIL.COM POLAR EXPORT
GA 35-316
GA 35-316 |  |  |  | Cl Max: | 1.8725 | at alpha= | 20 | deg
XFOIL ncrit=9 |  |  |  | L/D Max: | 141.468 | at alpha= | 6.5 | deg
Re: | 20000000 |  |  | Cd Min: | 0.05339 | at alpha= | 20 | deg
Mach: | 0.1 |  |  | Cl=0 at alpha= | -2.3205 | deg
|  |  |  | @ Cl=0.1, Cd= | 0.0048216
|  |  |  | @ Cl=0.4, Cd= | 0.0040977
|  |  |  | @ Cl=0.6, Cd= | 0.0046722
alpha (deg) | Cl | Cd | Cm | Cl/Cd
-20 | -1.6205 | 0.03161 | -0.0742 | -51.2654
-19.5 | -1.6295 | 0.02687 | -0.0732 | -60.6438
-19 | -1.6077 | 0.02471 | -0.0722 | -65.0627
-18.5 | -1.5964 | 0.02203 | -0.0702 | -72.4648
-18 | -1.5834 | 0.01977 | -0.0675 | -80.091
-17.5 | -1.5734 | 0.01767 | -0.0637 | -89.0436
-17 | -1.5545 | 0.01635 | -0.0598 | -95.0765
-16.5 | -1.5386 | 0.01543 | -0.0542 | -99.7148
-16 | -1.515 | 0.01438 | -0.0496 | -105.3547
-15.5 | -1.4735 | 0.01366 | -0.0476 | -107.8697
-15 | -1.4289 | 0.01298 | -0.046 | -110.0847
-14.5 | -1.3817 | 0.01236 | -0.0447 | -111.788
-14 | -1.3324 | 0.01181 | -0.0437 | -112.8196
-13.5 | -1.2816 | 0.01128 | -0.0429 | -113.617
-13 | -1.2295 | 0.01081 | -0.0423 | -113.7373
-12.5 | -1.1765 | 0.01034 | -0.0418 | -113.7814
-11.5 | -1.0683 | 0.00948 | -0.0412 | -112.6899
-11 | -1.0136 | 0.00904 | -0.041 | -112.1239
-10.5 | -0.9583 | 0.00862 | -0.0409 | -111.1717
-10 | -0.9021 | 0.00827 | -0.0409 | -109.081
-9.5 | -0.8452 | 0.00795 | -0.041 | -106.3145
-9 | -0.7881 | 0.00765 | -0.0412 | -103.0196
-8.5 | -0.7307 | 0.00732 | -0.0414 | -99.8224
-8 | -0.6728 | 0.00706 | -0.0417 | -95.2975
-7.5 | -0.6147 | 0.00679 | -0.0421 | -90.5302
-7 | -0.5562 | 0.00654 | -0.0425 | -85.0459
-6.5 | -0.4974 | 0.00633 | -0.043 | -78.5782
-6 | -0.4384 | 0.00616 | -0.0435 | -71.1688
-5.5 | -0.3791 | 0.00596 | -0.044 | -63.6074
-5 | -0.3197 | 0.00581 | -0.0446 | -55.0258
-4.5 | -0.2603 | 0.00566 | -0.0452 | -45.9894
-4 | -0.2005 | 0.00552 | -0.0459 | -36.3225
-3.5 | -0.1409 | 0.0054 | -0.0466 | -26.0926
-3 | -0.0811 | 0.00528 | -0.0472 | -15.3598
-2.5 | -0.0214 | 0.00515 | -0.0479 | -4.1553
-2 | 0.0382 | 0.005 | -0.0487 | 7.64
-1.5 | 0.0975 | 0.00483 | -0.0494 | 20.1863
-1 | 0.1568 | 0.00463 | -0.0501 | 33.8661
-0.5 | 0.2164 | 0.00448 | -0.0509 | 48.3036
0 | 0.2753 | 0.00428 | -0.0517 | 64.3224
0.5 | 0.3337 | 0.00405 | -0.0524 | 82.3951
1 | 0.3934 | 0.00409 | -0.0532 | 96.1858
1.5 | 0.4531 | 0.00416 | -0.054 | 108.9183
2 | 0.512 | 0.0043 | -0.0547 | 119.0698
2.5 | 0.5705 | 0.00454 | -0.0554 | 125.6608
3.5 | 0.6865 | 0.00506 | -0.0566 | 135.6719
4 | 0.7422 | 0.00556 | -0.0569 | 133.4892
5 | 0.8547 | 0.00626 | -0.0576 | 136.5335
5.5 | 0.9112 | 0.00651 | -0.058 | 139.9693
6.5 | 1.0214 | 0.00722 | -0.0584 | 141.4681
7 | 1.0752 | 0.00762 | -0.0584 | 141.1024
7.5 | 1.1283 | 0.00803 | -0.0582 | 140.5106
8 | 1.1807 | 0.00844 | -0.058 | 139.8934
8.5 | 1.2332 | 0.0088 | -0.0578 | 140.1364
9 | 1.2849 | 0.00917 | -0.0574 | 140.12
9.5 | 1.3351 | 0.00957 | -0.0568 | 139.5089
10 | 1.3845 | 0.00996 | -0.0561 | 139.006
10.5 | 1.4303 | 0.01045 | -0.0548 | 136.8708
11 | 1.4709 | 0.01106 | -0.0527 | 132.9928
11.5 | 1.4936 | 0.01175 | -0.0473 | 127.1149
12.5 | 1.5351 | 0.01363 | -0.0376 | 112.6266
13 | 1.5624 | 0.01459 | -0.0345 | 107.087
13.5 | 1.5899 | 0.01594 | -0.0319 | 99.7428
14 | 1.617 | 0.01744 | -0.0295 | 92.7179
14.5 | 1.641 | 0.01932 | -0.0273 | 84.9379
15 | 1.7119 | 0.02125 | -0.0342 | 80.56
15.5 | 1.7405 | 0.02331 | -0.0333 | 74.6675
16 | 1.7654 | 0.0256 | -0.0321 | 68.9609
16.5 | 1.7857 | 0.02818 | -0.0307 | 63.3676
17 | 1.8013 | 0.03126 | -0.0292 | 57.6232
17.5 | 1.8181 | 0.03438 | -0.0281 | 52.8825
18 | 1.8315 | 0.03785 | -0.027 | 48.3884
18.5 | 1.8455 | 0.04131 | -0.026 | 44.6744
19 | 1.8573 | 0.04505 | -0.0252 | 41.2275
19.5 | 1.8655 | 0.04912 | -0.0243 | 37.9784
20 | 1.8725 | 0.05339 | -0.0236 | 35.0721

## 149. Re 20M Mach 0.25 (1)
BIGFOIL.COM POLAR EXPORT
GA 35-316
GA 35-316 |  |  |  | Cl Max: | 1.539 | at alpha= | 13 | deg
JavaFoil+Calcfoil stall+Eppler ext transition |  |  |  | L/D Max: | 131.214 | at alpha= | 8.5 | deg
Re: | 20000000 |  |  | Cd Min: | 0.00531 | at alpha= | -0.5 | deg
Mach: | 0.25 |  |  | Cl=0 at alpha= | -2.3333 | deg
|  |  |  | @ Cl=0.1, Cd= | 0.0054156
|  |  |  | @ Cl=0.4, Cd= | 0.00543
|  |  |  | @ Cl=0.6, Cd= | 0.0059115
alpha (deg) | Cl | Cd | Cm | Cl/Cd
-16.5 | -0.448 | 0.11352 | -0.014 | -3.943
-16 | -0.496 | 0.10128 | -0.016 | -4.898
-15.5 | -0.543 | 0.08968 | -0.018 | -6.051
-15 | -0.586 | 0.07904 | -0.019 | -7.413
-14.5 | -0.629 | 0.06633 | -0.021 | -9.481
-14 | -0.702 | 0.03343 | -0.025 | -21.007
-13.5 | -0.746 | 0.02407 | -0.027 | -30.976
-13 | -0.778 | 0.01882 | -0.028 | -41.352
-12.5 | -0.796 | 0.01684 | -0.029 | -47.292
-12 | -0.815 | 0.01356 | -0.03 | -60.091
-11.5 | -0.821 | 0.01204 | -0.031 | -68.181
-11 | -0.819 | 0.0112 | -0.032 | -73.107
-10.5 | -0.809 | 0.01 | -0.033 | -80.977
-10 | -0.793 | 0.00928 | -0.034 | -85.473
-9.5 | -0.766 | 0.00884 | -0.035 | -86.696
-9 | -0.734 | 0.00841 | -0.035 | -87.228
-8.5 | -0.696 | 0.00794 | -0.036 | -87.672
-8 | -0.654 | 0.00758 | -0.037 | -86.286
-7.5 | -0.608 | 0.00785 | -0.038 | -77.403
-7 | -0.558 | 0.00734 | -0.039 | -75.999
-6.5 | -0.505 | 0.00711 | -0.039 | -70.959
-6 | -0.449 | 0.00692 | -0.04 | -64.91
-5.5 | -0.391 | 0.00665 | -0.041 | -58.86
-5 | -0.332 | 0.00646 | -0.042 | -51.398
-4.5 | -0.271 | 0.00639 | -0.043 | -42.504
-4 | -0.21 | 0.00624 | -0.044 | -33.594
-3.5 | -0.147 | 0.00617 | -0.044 | -23.889
-3 | -0.084 | 0.00599 | -0.045 | -14.084
-2.5 | -0.021 | 0.00592 | -0.046 | -3.57
-2 | 0.042 | 0.00547 | -0.047 | 7.73
-1.5 | 0.106 | 0.00541 | -0.048 | 19.61
-1 | 0.17 | 0.00536 | -0.049 | 31.637
-0.5 | 0.233 | 0.00531 | -0.049 | 43.899
0 | 0.299 | 0.00531 | -0.05 | 56.305
0.5 | 0.363 | 0.00543 | -0.051 | 66.973
1 | 0.427 | 0.00543 | -0.052 | 78.787
1.5 | 0.492 | 0.00561 | -0.053 | 87.592
2 | 0.556 | 0.00576 | -0.054 | 96.47
2.5 | 0.617 | 0.00597 | -0.054 | 103.365
3 | 0.681 | 0.00634 | -0.055 | 107.406
3.5 | 0.744 | 0.00671 | -0.056 | 110.952
4 | 0.807 | 0.00668 | -0.057 | 120.809
4.5 | 0.87 | 0.00735 | -0.058 | 118.41
5 | 0.933 | 0.00771 | -0.059 | 121.029
5.5 | 0.994 | 0.00772 | -0.06 | 128.819
6 | 1.055 | 0.00805 | -0.06 | 131.067
6.5 | 1.115 | 0.00869 | -0.061 | 128.214
7 | 1.173 | 0.00898 | -0.062 | 130.581
7.5 | 1.229 | 0.00945 | -0.063 | 130.062
8 | 1.282 | 0.00988 | -0.064 | 129.821
8.5 | 1.333 | 0.01016 | -0.065 | 131.214
9 | 1.38 | 0.011 | -0.065 | 125.442
9.5 | 1.395 | 0.01267 | -0.065 | 110.16
10 | 1.431 | 0.01341 | -0.066 | 106.701
10.5 | 1.463 | 0.01428 | -0.066 | 102.411
11 | 1.489 | 0.01514 | -0.067 | 98.341
11.5 | 1.51 | 0.01618 | -0.067 | 93.372
12 | 1.527 | 0.01714 | -0.068 | 89.07
12.5 | 1.536 | 0.01837 | -0.068 | 83.603
13 | 1.539 | 0.01992 | -0.069 | 77.253
13.5 | 1.536 | 0.02117 | -0.069 | 72.548
14 | 1.526 | 0.02279 | -0.07 | 66.93
14.5 | 1.509 | 0.02454 | -0.07 | 61.486
15 | 1.485 | 0.02646 | -0.071 | 56.106
15.5 | 1.454 | 0.02862 | -0.071 | 50.814
16 | 1.417 | 0.031 | -0.072 | 45.71
16.5 | 1.372 | 0.03419 | -0.072 | 40.13
17 | 1.322 | 0.03731 | -0.072 | 35.43
17.5 | 1.261 | 0.04091 | -0.073 | 30.825
18 | 1.182 | 0.0458 | -0.073 | 25.796

## 150. Re 20M Mach 0.25 (2)
BIGFOIL.COM POLAR EXPORT
GA 35-316
GA 35-316 |  |  |  | Cl Max: | 1.8281 | at alpha= | 19 | deg
XFOIL ncrit=9 |  |  |  | L/D Max: | 142.342 | at alpha= | 6.5 | deg
Re: | 20000000 |  |  | Cd Min: | 0.06558 | at alpha= | -20 | deg
Mach: | 0.25 |  |  | Cl=0 at alpha= | -2.3252 | deg
|  |  |  | @ Cl=0.1, Cd= | 0.0048647
|  |  |  | @ Cl=0.4, Cd= | 0.0040923
|  |  |  | @ Cl=0.6, Cd= | 0.0045856
alpha (deg) | Cl | Cd | Cm | Cl/Cd
-20 | -1.4386 | 0.06558 | -0.0745 | -21.9366
-19.5 | -1.484 | 0.05367 | -0.0817 | -27.6505
-19 | -1.4898 | 0.04679 | -0.0845 | -31.8401
-18.5 | -1.5071 | 0.03936 | -0.0871 | -38.2901
-18 | -1.5139 | 0.03355 | -0.0879 | -45.1237
-17.5 | -1.5212 | 0.02824 | -0.0875 | -53.8669
-17 | -1.5136 | 0.02452 | -0.0858 | -61.7292
-16.5 | -1.4972 | 0.02177 | -0.0832 | -68.7735
-16 | -1.4909 | 0.01887 | -0.0791 | -79.009
-15.5 | -1.4709 | 0.0171 | -0.0747 | -86.0175
-15 | -1.458 | 0.01564 | -0.0682 | -93.2225
-14.5 | -1.4338 | 0.0146 | -0.062 | -98.2055
-14 | -1.3904 | 0.01364 | -0.0586 | -101.9355
-13.5 | -1.3417 | 0.01277 | -0.0558 | -105.0666
-13 | -1.2895 | 0.01202 | -0.0536 | -107.2795
-12.5 | -1.2347 | 0.01136 | -0.0518 | -108.6884
-12 | -1.1783 | 0.01076 | -0.0503 | -109.5074
-11.5 | -1.1206 | 0.01022 | -0.049 | -109.6477
-11 | -1.062 | 0.00974 | -0.048 | -109.0349
-10.5 | -1.003 | 0.00926 | -0.0472 | -108.3153
-10 | -0.9437 | 0.0088 | -0.0464 | -107.2386
-9.5 | -0.8839 | 0.00836 | -0.0459 | -105.7297
-9 | -0.8235 | 0.00798 | -0.0455 | -103.1955
-8.5 | -0.7625 | 0.00765 | -0.0453 | -99.6732
-8 | -0.7018 | 0.0073 | -0.0451 | -96.137
-7.5 | -0.6405 | 0.00701 | -0.0452 | -91.3695
-7 | -0.5792 | 0.00671 | -0.0452 | -86.3189
-6.5 | -0.5177 | 0.00647 | -0.0454 | -80.0155
-6 | -0.4558 | 0.00626 | -0.0457 | -72.8115
-5.5 | -0.3939 | 0.00605 | -0.0461 | -65.1074
-5 | -0.3319 | 0.00589 | -0.0466 | -56.3497
-4.5 | -0.2699 | 0.00572 | -0.0471 | -47.1853
-4 | -0.2077 | 0.00557 | -0.0476 | -37.289
-3.5 | -0.1458 | 0.00544 | -0.0482 | -26.8015
-3 | -0.0836 | 0.00531 | -0.0489 | -15.7439
-2.5 | -0.0216 | 0.0052 | -0.0496 | -4.1538
-2 | 0.0402 | 0.00504 | -0.0503 | 7.9762
-1.5 | 0.1016 | 0.00486 | -0.051 | 20.9053
-1 | 0.1629 | 0.00465 | -0.0517 | 35.0323
-0.5 | 0.2246 | 0.00449 | -0.0525 | 50.0223
0.5 | 0.3461 | 0.00404 | -0.0541 | 85.6683
1 | 0.4079 | 0.0041 | -0.0549 | 99.4878
1.5 | 0.4697 | 0.00416 | -0.0557 | 112.9087
2 | 0.5313 | 0.00426 | -0.0565 | 124.7183
2.5 | 0.5914 | 0.00455 | -0.0571 | 129.978
3 | 0.6518 | 0.0048 | -0.0577 | 135.7917
3.5 | 0.7119 | 0.00508 | -0.0583 | 140.1378
4 | 0.7693 | 0.0056 | -0.0584 | 137.375
4.5 | 0.827 | 0.00604 | -0.0586 | 136.9205
5.5 | 0.9436 | 0.00669 | -0.059 | 141.0463
6 | 1.0008 | 0.00706 | -0.059 | 141.7564
6.5 | 1.0576 | 0.00743 | -0.0589 | 142.3419
7 | 1.1127 | 0.00789 | -0.0585 | 141.0266
7.5 | 1.1665 | 0.00837 | -0.0579 | 139.3668
8 | 1.2198 | 0.00884 | -0.0571 | 137.9864
8.5 | 1.2732 | 0.00924 | -0.0563 | 137.7922
9 | 1.3255 | 0.00964 | -0.0553 | 137.5
9.5 | 1.3749 | 0.01012 | -0.0537 | 135.8597
10 | 1.4202 | 0.01066 | -0.0515 | 133.227
10.5 | 1.4469 | 0.01131 | -0.0459 | 127.931
11 | 1.4628 | 0.01235 | -0.0394 | 118.4453
11.5 | 1.4858 | 0.01363 | -0.0348 | 109.0095
12 | 1.5113 | 0.01501 | -0.0309 | 100.6862
12.5 | 1.5373 | 0.01642 | -0.0273 | 93.6236
13 | 1.6324 | 0.0183 | -0.0374 | 89.2022
14 | 1.6756 | 0.02242 | -0.0305 | 74.7368
14.5 | 1.7035 | 0.0248 | -0.0289 | 68.6895
15 | 1.7262 | 0.02754 | -0.027 | 62.6797
15.5 | 1.7489 | 0.03044 | -0.0254 | 57.454
16 | 1.7675 | 0.03371 | -0.0237 | 52.4325
16.5 | 1.7818 | 0.03745 | -0.022 | 47.5781
17 | 1.7956 | 0.04126 | -0.0205 | 43.5191
17.5 | 1.8088 | 0.04527 | -0.0192 | 39.9558
18 | 1.8183 | 0.04964 | -0.018 | 36.6297
18.5 | 1.8245 | 0.05438 | -0.0168 | 33.5509
19 | 1.8281 | 0.05926 | -0.0157 | 30.8488
19.5 | 1.8253 | 0.06438 | -0.0139 | 28.352

## 151. Re 20M Mach 0.50 (1)
BIGFOIL.COM POLAR EXPORT
GA 35-316
GA 35-316 |  |  |  | Cl Max: | 1.385 | at alpha= | 9 | deg
JavaFoil+Calcfoil stall+Eppler ext transition |  |  |  | L/D Max: | 122.37 | at alpha= | 6 | deg
Re: | 20000000 |  |  | Cd Min: | 0.00554 | at alpha= | 0 | deg
Mach: | 0.5 |  |  | Cl=0 at alpha= | -2.331 | deg
|  |  |  | @ Cl=0.1, Cd= | 0.0057032
|  |  |  | @ Cl=0.4, Cd= | 0.0057323
|  |  |  | @ Cl=0.6, Cd= | 0.0062345
alpha (deg) | Cl | Cd | Cm | Cl/Cd
-20 | -0.998 | 0.18763 | -0.014 | -5.321
-19.5 | -0.97 | 0.18228 | -0.014 | -5.321
-19 | -0.941 | 0.17663 | -0.014 | -5.328
-18.5 | -0.914 | 0.1654 | -0.015 | -5.524
-18 | -0.887 | 0.156 | -0.015 | -5.685
-17.5 | -0.863 | 0.13821 | -0.016 | -6.243
-17 | -0.835 | 0.13165 | -0.017 | -6.344
-16.5 | -0.806 | 0.12697 | -0.017 | -6.346
-16 | -0.777 | 0.12303 | -0.017 | -6.312
-15.5 | -0.748 | 0.1195 | -0.017 | -6.256
-15 | -0.722 | 0.10243 | -0.018 | -7.052
-14.5 | -0.693 | 0.09965 | -0.018 | -6.951
-14 | -0.663 | 0.09656 | -0.018 | -6.864
-13.5 | -0.634 | 0.09215 | -0.018 | -6.88
-13 | -0.606 | 0.09273 | -0.018 | -6.538
-12.5 | -0.582 | 0.0806 | -0.02 | -7.216
-12 | -0.553 | 0.07593 | -0.021 | -7.287
-11.5 | -0.535 | 0.06253 | -0.024 | -8.55
-11 | -0.557 | 0.02599 | -0.033 | -21.443
-10.5 | -0.546 | 0.01676 | -0.035 | -32.568
-10 | -0.522 | 0.01345 | -0.037 | -38.785
-9.5 | -0.41 | 0.05783 | -0.021 | -7.082
-9 | -0.456 | 0.01183 | -0.039 | -38.552
-8.5 | -0.35 | 0.05447 | -0.019 | -6.434
-8 | -0.387 | 0.01134 | -0.04 | -34.184
-7.5 | -0.521 | 0.00937 | -0.042 | -55.616
-7 | -0.553 | 0.00857 | -0.043 | -64.502
-6.5 | -0.527 | 0.00842 | -0.044 | -62.538
-6 | -0.482 | 0.00782 | -0.045 | -61.601
-5.5 | -0.427 | 0.00744 | -0.046 | -57.366
-5 | -0.366 | 0.00716 | -0.047 | -51.066
-4.5 | -0.301 | 0.00695 | -0.048 | -43.277
-4 | -0.233 | 0.00652 | -0.049 | -35.748
-3.5 | -0.164 | 0.00654 | -0.05 | -25.072
-3 | -0.094 | 0.0064 | -0.051 | -14.695
-2.5 | -0.024 | 0.00629 | -0.051 | -3.751
-2 | 0.047 | 0.00586 | -0.052 | 8.063
-1.5 | 0.118 | 0.00565 | -0.053 | 20.962
-1 | 0.19 | 0.00563 | -0.054 | 33.701
-0.5 | 0.261 | 0.00555 | -0.055 | 46.999
0 | 0.335 | 0.00554 | -0.056 | 60.371
0.5 | 0.406 | 0.00575 | -0.057 | 70.613
1 | 0.478 | 0.00579 | -0.058 | 82.517
1.5 | 0.55 | 0.00615 | -0.059 | 89.339
2 | 0.621 | 0.00627 | -0.06 | 99.095
2.5 | 0.689 | 0.00658 | -0.061 | 104.74
3 | 0.76 | 0.00711 | -0.062 | 106.895
3.5 | 0.831 | 0.00759 | -0.063 | 109.513
4 | 0.901 | 0.00802 | -0.064 | 112.321
4.5 | 0.97 | 0.0085 | -0.065 | 114.185
5 | 1.039 | 0.009 | -0.066 | 115.503
5.5 | 1.107 | 0.00953 | -0.067 | 116.144
6 | 1.172 | 0.00958 | -0.068 | 122.37
6.5 | 1.212 | 0.01104 | -0.067 | 109.812
7 | 1.265 | 0.01228 | -0.068 | 103.041
7.5 | 1.312 | 0.01307 | -0.068 | 100.414
8 | 1.35 | 0.01458 | -0.069 | 92.56
8.5 | 1.376 | 0.01582 | -0.07 | 87.026
9 | 1.385 | 0.01738 | -0.07 | 79.673
9.5 | 1.362 | 0.01885 | -0.071 | 72.26
10 | 1.266 | 0.02092 | -0.071 | 60.534
10.5 | 0.861 | 0.02349 | -0.072 | 36.655
11 | 0.892 | 0.02507 | -0.073 | 35.57
11.5 | 0.918 | 0.02898 | -0.073 | 31.673
12 | 0.947 | 0.03094 | -0.073 | 30.616
12.5 | 0.975 | 0.03438 | -0.074 | 28.345
13 | 1 | 0.039 | -0.074 | 25.629
13.5 | 0.996 | 0.05699 | -0.07 | 17.478
14 | 0.96 | 0.09103 | -0.059 | 10.549

## 152. Re 20M Mach 0.50 (2)
BIGFOIL.COM POLAR EXPORT
GA 35-316
GA 35-316 |  |  |  | Cl Max: | 1.6513 | at alpha= | 12.5 | deg
XFOIL ncrit=9 |  |  |  | L/D Max: | 157.414 | at alpha= | 3.5 | deg
Re: | 20000000 |  |  | Cd Min: | 0.03666 | at alpha= | 12.5 | deg
Mach: | 0.5 |  |  | Cl=0 at alpha= | -99 | deg
|  |  |  | @ Cl=0.1, Cd= | 0.00416
|  |  |  | @ Cl=0.4, Cd= | 0.0040364
|  |  |  | @ Cl=0.6, Cd= | 0.0042714
alpha (deg) | Cl | Cd | Cm | Cl/Cd
0 | 0.3324 | 0.00416 | -0.0607 | 79.9038
0.5 | 0.4035 | 0.00403 | -0.0616 | 100.1241
1 | 0.4753 | 0.0041 | -0.0625 | 115.9268
1.5 | 0.5467 | 0.00419 | -0.0633 | 130.4773
2 | 0.6187 | 0.0043 | -0.0642 | 143.8837
2.5 | 0.6897 | 0.00451 | -0.0648 | 152.9268
3 | 0.7587 | 0.0049 | -0.0651 | 154.8367
3.5 | 0.828 | 0.00526 | -0.0653 | 157.4144
4 | 0.8934 | 0.00585 | -0.0648 | 152.7179
4.5 | 0.9566 | 0.00654 | -0.0639 | 146.2691
5 | 1.0218 | 0.00704 | -0.063 | 145.142
5.5 | 1.0856 | 0.00755 | -0.0617 | 143.7881
6 | 1.1462 | 0.00814 | -0.0597 | 140.8108
6.5 | 1.2052 | 0.00871 | -0.0572 | 138.3697
7 | 1.2505 | 0.00956 | -0.0526 | 130.8054
7.5 | 1.2612 | 0.01072 | -0.0428 | 117.6493
8 | 1.2944 | 0.01204 | -0.0374 | 107.5083
8.5 | 1.3297 | 0.01362 | -0.0327 | 97.6285
9 | 1.3691 | 0.01522 | -0.0285 | 89.954
9.5 | 1.4034 | 0.01719 | -0.0241 | 81.6405
10 | 1.4336 | 0.01949 | -0.0196 | 73.5557
10.5 | 1.4529 | 0.02249 | -0.0148 | 64.602
11 | 1.4805 | 0.02523 | -0.0106 | 58.6801
11.5 | 1.5056 | 0.02838 | -0.0067 | 53.0514
12 | 1.5406 | 0.03133 | -0.004 | 49.1733
12.5 | 1.6513 | 0.03666 | -0.0154 | 45.0436