## index
index | Re | Mach | Datasource
1 | 50000 | 0 | JavaFoil+Calcfoil stall+Eppler ext transition
2 | 50000 | 0 | XFOIL ncrit=9
3 | 50000 | 0.1 | JavaFoil+Calcfoil stall+Eppler ext transition
4 | 50000 | 0.1 | XFOIL ncrit=9
5 | 50000 | 0.25 | JavaFoil+Calcfoil stall+Eppler ext transition
6 | 50000 | 0.25 | XFOIL ncrit=9
7 | 50000 | 0.5 | JavaFoil+Calcfoil stall+Eppler ext transition
8 | 50000 | 0.5 | XFOIL ncrit=9
9 | 100000 | 0 | JavaFoil+Calcfoil stall+Eppler ext transition
10 | 100000 | 0 | XFOIL ncrit=9
11 | 100000 | 0.1 | JavaFoil+Calcfoil stall+Eppler ext transition
12 | 100000 | 0.1 | XFOIL ncrit=9
13 | 100000 | 0.25 | JavaFoil+Calcfoil stall+Eppler ext transition
14 | 100000 | 0.25 | XFOIL ncrit=9
15 | 100000 | 0.5 | JavaFoil+Calcfoil stall+Eppler ext transition
16 | 100000 | 0.5 | XFOIL ncrit=9
17 | 250000 | 0 | JavaFoil+Calcfoil stall+Eppler ext transition
18 | 250000 | 0 | XFOIL ncrit=9
19 | 250000 | 0.1 | JavaFoil+Calcfoil stall+Eppler ext transition
20 | 250000 | 0.1 | XFOIL ncrit=9
21 | 250000 | 0.25 | JavaFoil+Calcfoil stall+Eppler ext transition
22 | 250000 | 0.25 | XFOIL ncrit=9
23 | 250000 | 0.5 | JavaFoil+Calcfoil stall+Eppler ext transition
24 | 250000 | 0.5 | XFOIL ncrit=9
25 | 500000 | 0 | JavaFoil+Calcfoil stall+Eppler ext transition
26 | 500000 | 0 | XFOIL ncrit=9
27 | 500000 | 0.1 | JavaFoil+Calcfoil stall+Eppler ext transition
28 | 500000 | 0.1 | XFOIL ncrit=9
29 | 500000 | 0.25 | JavaFoil+Calcfoil stall+Eppler ext transition
30 | 500000 | 0.25 | XFOIL ncrit=9
31 | 500000 | 0.5 | JavaFoil+Calcfoil stall+Eppler ext transition
32 | 500000 | 0.5 | XFOIL ncrit=9
33 | 750000 | 0 | JavaFoil+Calcfoil stall+Eppler ext transition
34 | 750000 | 0 | XFOIL ncrit=9
35 | 750000 | 0.1 | JavaFoil+Calcfoil stall+Eppler ext transition
36 | 750000 | 0.1 | XFOIL ncrit=9
37 | 750000 | 0.25 | JavaFoil+Calcfoil stall+Eppler ext transition
38 | 750000 | 0.25 | XFOIL ncrit=9
39 | 750000 | 0.5 | JavaFoil+Calcfoil stall+Eppler ext transition
40 | 750000 | 0.5 | XFOIL ncrit=9
41 | 1000000 | 0 | JavaFoil+Calcfoil stall+Eppler ext transition
42 | 1000000 | 0 | XFOIL ncrit=9
43 | 1000000 | 0.1 | JavaFoil+Calcfoil stall+Eppler ext transition
44 | 1000000 | 0.1 | XFOIL ncrit=9
45 | 1000000 | 0.25 | JavaFoil+Calcfoil stall+Eppler ext transition
46 | 1000000 | 0.25 | XFOIL ncrit=9
47 | 1000000 | 0.5 | JavaFoil+Calcfoil stall+Eppler ext transition
48 | 1000000 | 0.5 | XFOIL ncrit=9
49 | 2000000 | 0 | JavaFoil+Calcfoil stall+Eppler ext transition
50 | 2000000 | 0 | XFOIL ncrit=9
51 | 2000000 | 0.1 | JavaFoil+Calcfoil stall+Eppler ext transition
52 | 2000000 | 0.1 | XFOIL ncrit=9
53 | 2000000 | 0.25 | JavaFoil+Calcfoil stall+Eppler ext transition
54 | 2000000 | 0.25 | XFOIL ncrit=9
55 | 2000000 | 0.5 | JavaFoil+Calcfoil stall+Eppler ext transition
56 | 2000000 | 0.5 | XFOIL ncrit=9
57 | 3000000 | 0 | JavaFoil+Calcfoil stall+Eppler ext transition
58 | 3000000 | 0 | XFOIL ncrit=9
59 | 3000000 | 0.1 | JavaFoil+Calcfoil stall+Eppler ext transition
60 | 3000000 | 0.1 | XFOIL ncrit=9
61 | 3000000 | 0.25 | JavaFoil+Calcfoil stall+Eppler ext transition
62 | 3000000 | 0.25 | XFOIL ncrit=9
63 | 3000000 | 0.5 | JavaFoil+Calcfoil stall+Eppler ext transition
64 | 3000000 | 0.5 | XFOIL ncrit=9
65 | 4000000 | 0 | JavaFoil+Calcfoil stall+Eppler ext transition
66 | 4000000 | 0 | XFOIL ncrit=9
67 | 4000000 | 0.1 | JavaFoil+Calcfoil stall+Eppler ext transition
68 | 4000000 | 0.1 | XFOIL ncrit=9
69 | 4000000 | 0.25 | JavaFoil+Calcfoil stall+Eppler ext transition
70 | 4000000 | 0.25 | XFOIL ncrit=9
71 | 4000000 | 0.5 | JavaFoil+Calcfoil stall+Eppler ext transition
72 | 4000000 | 0.5 | XFOIL ncrit=9
73 | 5000000 | 0 | JavaFoil+Calcfoil stall+Eppler ext transition
74 | 5000000 | 0 | XFOIL ncrit=9
75 | 5000000 | 0.1 | JavaFoil+Calcfoil stall+Eppler ext transition
76 | 5000000 | 0.1 | XFOIL ncrit=9
77 | 5000000 | 0.25 | JavaFoil+Calcfoil stall+Eppler ext transition
78 | 5000000 | 0.25 | XFOIL ncrit=9
79 | 5000000 | 0.5 | JavaFoil+Calcfoil stall+Eppler ext transition
80 | 5000000 | 0.5 | XFOIL ncrit=9
81 | 6000000 | 0 | JavaFoil+Calcfoil stall+Eppler ext transition
82 | 6000000 | 0 | XFOIL ncrit=9
83 | 6000000 | 0.1 | JavaFoil+Calcfoil stall+Eppler ext transition
84 | 6000000 | 0.1 | XFOIL ncrit=9
85 | 6000000 | 0.25 | JavaFoil+Calcfoil stall+Eppler ext transition
86 | 6000000 | 0.25 | XFOIL ncrit=9
87 | 6000000 | 0.5 | JavaFoil+Calcfoil stall+Eppler ext transition
88 | 6000000 | 0.5 | XFOIL ncrit=9
89 | 7000000 | 0 | JavaFoil+Calcfoil stall+Eppler ext transition
90 | 7000000 | 0 | XFOIL ncrit=9
91 | 7000000 | 0.1 | JavaFoil+Calcfoil stall+Eppler ext transition
92 | 7000000 | 0.1 | XFOIL ncrit=9
93 | 7000000 | 0.25 | JavaFoil+Calcfoil stall+Eppler ext transition
94 | 7000000 | 0.25 | XFOIL ncrit=9
95 | 7000000 | 0.5 | JavaFoil+Calcfoil stall+Eppler ext transition
96 | 7000000 | 0.5 | XFOIL ncrit=9
97 | 8000000 | 0 | JavaFoil+Calcfoil stall+Eppler ext transition
98 | 8000000 | 0 | XFOIL ncrit=9
99 | 8000000 | 0.1 | JavaFoil+Calcfoil stall+Eppler ext transition
100 | 8000000 | 0.1 | XFOIL ncrit=9
101 | 8000000 | 0.25 | JavaFoil+Calcfoil stall+Eppler ext transition
102 | 8000000 | 0.25 | XFOIL ncrit=9
103 | 8000000 | 0.5 | JavaFoil+Calcfoil stall+Eppler ext transition
104 | 8000000 | 0.5 | XFOIL ncrit=9
105 | 10000000 | 0 | JavaFoil+Calcfoil stall+Eppler ext transition
106 | 10000000 | 0 | XFOIL ncrit=9
107 | 10000000 | 0.1 | JavaFoil+Calcfoil stall+Eppler ext transition
108 | 10000000 | 0.1 | XFOIL ncrit=9
109 | 10000000 | 0.25 | JavaFoil+Calcfoil stall+Eppler ext transition
110 | 10000000 | 0.25 | XFOIL ncrit=9
111 | 10000000 | 0.5 | JavaFoil+Calcfoil stall+Eppler ext transition
112 | 10000000 | 0.5 | XFOIL ncrit=9
113 | 12000000 | 0 | JavaFoil+Calcfoil stall+Eppler ext transition
114 | 12000000 | 0 | XFOIL ncrit=9
115 | 12000000 | 0.1 | JavaFoil+Calcfoil stall+Eppler ext transition
116 | 12000000 | 0.1 | XFOIL ncrit=9
117 | 12000000 | 0.25 | JavaFoil+Calcfoil stall+Eppler ext transition
118 | 12000000 | 0.25 | XFOIL ncrit=9
119 | 12000000 | 0.5 | JavaFoil+Calcfoil stall+Eppler ext transition
120 | 12000000 | 0.5 | XFOIL ncrit=9
121 | 14000000 | 0 | JavaFoil+Calcfoil stall+Eppler ext transition
122 | 14000000 | 0 | XFOIL ncrit=9
123 | 14000000 | 0.1 | JavaFoil+Calcfoil stall+Eppler ext transition
124 | 14000000 | 0.1 | XFOIL ncrit=9
125 | 14000000 | 0.25 | JavaFoil+Calcfoil stall+Eppler ext transition
126 | 14000000 | 0.25 | XFOIL ncrit=9
127 | 14000000 | 0.5 | JavaFoil+Calcfoil stall+Eppler ext transition
128 | 14000000 | 0.5 | XFOIL ncrit=9
129 | 16000000 | 0 | JavaFoil+Calcfoil stall+Eppler ext transition
130 | 16000000 | 0 | XFOIL ncrit=9
131 | 16000000 | 0.1 | JavaFoil+Calcfoil stall+Eppler ext transition
132 | 16000000 | 0.1 | XFOIL ncrit=9
133 | 16000000 | 0.25 | JavaFoil+Calcfoil stall+Eppler ext transition
134 | 16000000 | 0.25 | XFOIL ncrit=9
135 | 16000000 | 0.5 | JavaFoil+Calcfoil stall+Eppler ext transition
136 | 16000000 | 0.5 | XFOIL ncrit=9
137 | 18000000 | 0 | JavaFoil+Calcfoil stall+Eppler ext transition
138 | 18000000 | 0 | XFOIL ncrit=9
139 | 18000000 | 0.1 | JavaFoil+Calcfoil stall+Eppler ext transition
140 | 18000000 | 0.1 | XFOIL ncrit=9
141 | 18000000 | 0.25 | JavaFoil+Calcfoil stall+Eppler ext transition
142 | 18000000 | 0.25 | XFOIL ncrit=9
143 | 18000000 | 0.5 | JavaFoil+Calcfoil stall+Eppler ext transition
144 | 18000000 | 0.5 | XFOIL ncrit=9
145 | 20000000 | 0 | JavaFoil+Calcfoil stall+Eppler ext transition
146 | 20000000 | 0 | XFOIL ncrit=9
147 | 20000000 | 0.1 | JavaFoil+Calcfoil stall+Eppler ext transition
148 | 20000000 | 0.1 | XFOIL ncrit=9
149 | 20000000 | 0.25 | JavaFoil+Calcfoil stall+Eppler ext transition
150 | 20000000 | 0.25 | XFOIL ncrit=9
151 | 20000000 | 0.5 | JavaFoil+Calcfoil stall+Eppler ext transition
152 | 20000000 | 0.5 | XFOIL ncrit=9

## 1. Re 50k Mach 0.00 (1)
BIGFOIL.COM POLAR EXPORT
NACA63-313 a=0.8
NACA63-313 a=0.8 |  |  |  | Cl Max: | 1.072 | at alpha= | 12 | deg
JavaFoil+Calcfoil stall+Eppler ext transition |  |  |  | L/D Max: | 37.845 | at alpha= | 6 | deg
Re: | 50000 |  |  | Cd Min: | 0.01707 | at alpha= | -1 | deg
Mach: | 0 |  |  | Cl=0 at alpha= | -2.3421 | deg
|  |  |  | @ Cl=0.1, Cd= | 0.017136
|  |  |  | @ Cl=0.4, Cd= | 0.018017
|  |  |  | @ Cl=0.6, Cd= | 0.019314
alpha (deg) | Cl | Cd | Cm | Cl/Cd
-18.5 | -0.637 | 0.31534 | -0.013 | -2.019
-18 | -0.658 | 0.28314 | -0.013 | -2.324
-17.5 | -0.678 | 0.26649 | -0.014 | -2.546
-17 | -0.698 | 0.24763 | -0.014 | -2.818
-16.5 | -0.716 | 0.2274 | -0.014 | -3.147
-16 | -0.732 | 0.21923 | -0.014 | -3.337
-15.5 | -0.746 | 0.20353 | -0.014 | -3.663
-15 | -0.757 | 0.18671 | -0.015 | -4.054
-14.5 | -0.765 | 0.17177 | -0.015 | -4.455
-14 | -0.77 | 0.1548 | -0.015 | -4.976
-13.5 | -0.772 | 0.14358 | -0.016 | -5.375
-13 | -0.762 | 0.13732 | -0.016 | -5.552
-12.5 | -0.75 | 0.1279 | -0.016 | -5.866
-12 | -0.735 | 0.11727 | -0.016 | -6.267
-11.5 | -0.717 | 0.11159 | -0.017 | -6.421
-11 | -0.695 | 0.10173 | -0.017 | -6.833
-10.5 | -0.671 | 0.09412 | -0.017 | -7.127
-10 | -0.644 | 0.08665 | -0.018 | -7.43
-9.5 | -0.614 | 0.08067 | -0.018 | -7.611
-9 | -0.581 | 0.07559 | -0.019 | -7.691
-8.5 | -0.547 | 0.0695 | -0.019 | -7.864
-8 | -0.509 | 0.0641 | -0.02 | -7.948
-7.5 | -0.47 | 0.06044 | -0.02 | -7.783
-7 | -0.43 | 0.05651 | -0.021 | -7.601
-6.5 | -0.387 | 0.05301 | -0.021 | -7.304
-6 | -0.343 | 0.04985 | -0.022 | -6.891
-5.5 | -0.299 | 0.04718 | -0.023 | -6.331
-5 | -0.253 | 0.04469 | -0.023 | -5.661
-4.5 | -0.207 | 0.04229 | -0.025 | -4.884
-4 | -0.197 | 0.01838 | -0.051 | -10.746
-3.5 | -0.138 | 0.01806 | -0.051 | -7.652
-3 | -0.075 | 0.01882 | -0.049 | -3.974
-2.5 | -0.018 | 0.01844 | -0.05 | -0.974
-2 | 0.039 | 0.0181 | -0.05 | 2.181
-1.5 | 0.101 | 0.01712 | -0.053 | 5.912
-1 | 0.161 | 0.01707 | -0.054 | 9.458
-0.5 | 0.222 | 0.01708 | -0.054 | 12.971
0 | 0.275 | 0.01753 | -0.055 | 15.665
0.5 | 0.333 | 0.01771 | -0.055 | 18.783
1 | 0.39 | 0.01797 | -0.055 | 21.728
1.5 | 0.447 | 0.01824 | -0.056 | 24.513
2 | 0.504 | 0.01858 | -0.056 | 27.141
2.5 | 0.561 | 0.01898 | -0.057 | 29.557
3 | 0.617 | 0.01946 | -0.057 | 31.711
3.5 | 0.672 | 0.02 | -0.057 | 33.603
4 | 0.727 | 0.02063 | -0.058 | 35.225
4.5 | 0.78 | 0.02134 | -0.058 | 36.54
5 | 0.831 | 0.02225 | -0.058 | 37.33
5.5 | 0.898 | 0.02412 | -0.06 | 37.242
6 | 0.948 | 0.02505 | -0.06 | 37.845
6.5 | 0.827 | 0.04993 | -0.03 | 16.574
7 | 0.866 | 0.05352 | -0.029 | 16.186
7.5 | 0.903 | 0.0577 | -0.028 | 15.648
8 | 0.936 | 0.06203 | -0.027 | 15.085
8.5 | 0.966 | 0.0662 | -0.026 | 14.59
9 | 0.993 | 0.07195 | -0.026 | 13.797
9.5 | 1.016 | 0.07717 | -0.025 | 13.161
10 | 1.035 | 0.08401 | -0.025 | 12.32
10.5 | 1.05 | 0.08865 | -0.025 | 11.85
11 | 1.062 | 0.09684 | -0.024 | 10.964
11.5 | 1.069 | 0.1037 | -0.024 | 10.308
12 | 1.072 | 0.11199 | -0.024 | 9.571
12.5 | 1.071 | 0.12455 | -0.024 | 8.598
13 | 1.066 | 0.13453 | -0.024 | 7.923
13.5 | 1.055 | 0.14341 | -0.023 | 7.36
14 | 1.038 | 0.15203 | -0.023 | 6.826
14.5 | 1.017 | 0.16739 | -0.022 | 6.073
15 | 0.992 | 0.18481 | -0.022 | 5.37
15.5 | 0.966 | 0.19768 | -0.022 | 4.885
16 | 0.937 | 0.20703 | -0.022 | 4.526
16.5 | 0.907 | 0.22587 | -0.021 | 4.014
17 | 0.875 | 0.24089 | -0.021 | 3.634

## 2. Re 50k Mach 0.00 (2)
BIGFOIL.COM POLAR EXPORT
NACA63-313 a=0.8
NACA63-313 a=0.8 |  |  |  | Cl Max: | 1.1563 | at alpha= | 10.5 | deg
XFOIL ncrit=9 |  |  |  | L/D Max: | 32.6619 | at alpha= | 8 | deg
Re: | 50000 |  |  | Cd Min: | 0.24139 | at alpha= | -19.5 | deg
Mach: | 0 |  |  | Cl=0 at alpha= | 0.69835 | deg
|  |  |  | @ Cl=0.1, Cd= | 0.034041
|  |  |  | @ Cl=0.4, Cd= | 0.046313
|  |  |  | @ Cl=0.6, Cd= | 0.054103
alpha (deg) | Cl | Cd | Cm | Cl/Cd
-20 | -0.6659 | 0.23988 | 0.0355 | -2.776
-19.5 | -0.6635 | 0.24139 | 0.0287 | -2.7487
-19 | -0.6328 | 0.2274 | 0.0272 | -2.7828
-18.5 | -0.6168 | 0.22194 | 0.0231 | -2.7791
-18 | -0.604 | 0.21617 | 0.0187 | -2.7941
-17.5 | -0.5832 | 0.20898 | 0.0159 | -2.7907
-17 | -0.5744 | 0.2041 | 0.0112 | -2.8143
-16.5 | -0.551 | 0.19597 | 0.009 | -2.8117
-16 | -0.5405 | 0.19011 | 0.0049 | -2.8431
-15.5 | -0.5312 | 0.18569 | 0.0014 | -2.8607
-15 | -0.5049 | 0.17626 | -0.0002 | -2.8645
-14.5 | -0.4956 | 0.17019 | -0.0037 | -2.912
-14 | -0.4986 | 0.16724 | -0.0075 | -2.9813
-13.5 | -0.4719 | 0.15795 | -0.0088 | -2.9877
-13 | -0.4573 | 0.15114 | -0.0107 | -3.0257
-12.5 | -0.4476 | 0.14495 | -0.0128 | -3.088
-12 | -0.437 | 0.13848 | -0.0145 | -3.1557
-11.5 | -0.4346 | 0.13294 | -0.0164 | -3.2691
-11 | -0.4173 | 0.12532 | -0.0174 | -3.3299
-10.5 | -0.3903 | 0.11786 | -0.0175 | -3.3116
-9.5 | -0.3796 | 0.10593 | -0.0191 | -3.5835
-9 | -0.3716 | 0.09956 | -0.0197 | -3.7324
-8.5 | -0.553 | 0.07035 | -0.0501 | -7.8607
-8 | -0.6198 | 0.06168 | -0.0473 | -10.0486
-7.5 | -0.6356 | 0.05479 | -0.0437 | -11.6007
-7 | -0.6386 | 0.0476 | -0.0409 | -13.416
-6.5 | -0.6205 | 0.04139 | -0.0386 | -14.9915
-6 | -0.5882 | 0.03691 | -0.0364 | -15.9361
-5.5 | -0.5504 | 0.03322 | -0.0345 | -16.5683
-5 | -0.5095 | 0.03023 | -0.0323 | -16.8541
-4.5 | -0.4701 | 0.02779 | -0.0296 | -16.9162
-4 | -0.4348 | 0.0241 | -0.0274 | -18.0415
-3.5 | -0.4329 | 0.02565 | -0.0121 | -16.8772
-3 | -0.4269 | 0.02728 | 0.0012 | -15.6488
-2.5 | -0.424 | 0.02781 | 0.0142 | -15.2463
-2 | -0.415 | 0.02763 | 0.0256 | -15.0199
-1.5 | -0.3317 | 0.02837 | 0.0209 | -11.6919
-1 | -0.1772 | 0.02979 | -0.0019 | -5.9483
-0.5 | -0.0721 | 0.03064 | -0.0178 | -2.3531
0 | -0.0384 | 0.03082 | -0.0207 | -1.2459
0.5 | -0.0192 | 0.03092 | -0.0207 | -0.62096
1 | 0.0292 | 0.03202 | -0.0249 | 0.91193
1.5 | 0.0926 | 0.0338 | -0.0308 | 2.7396
2 | 0.1575 | 0.03591 | -0.0364 | 4.386
2.5 | 0.2079 | 0.03784 | -0.0392 | 5.4942
3 | 0.2582 | 0.03997 | -0.0418 | 6.4598
3.5 | 0.3126 | 0.04232 | -0.0448 | 7.3866
4 | 0.3681 | 0.0448 | -0.0475 | 8.2165
4.5 | 0.4187 | 0.0472 | -0.0493 | 8.8708
5 | 0.4667 | 0.04966 | -0.0506 | 9.3979
5.5 | 0.5207 | 0.05205 | -0.052 | 10.0038
6 | 0.5905 | 0.05382 | -0.0538 | 10.9718
6.5 | 0.6416 | 0.05534 | -0.0531 | 11.5938
7.5 | 0.9505 | 0.03321 | -0.0453 | 28.6209
8 | 0.9681 | 0.02964 | -0.0313 | 32.6619
8.5 | 0.9706 | 0.03499 | -0.0244 | 27.7394
9 | 1.0544 | 0.04045 | -0.0265 | 26.0667
9.5 | 1.1099 | 0.04616 | -0.0261 | 24.0446
10 | 1.155 | 0.05325 | -0.0254 | 21.6901
10.5 | 1.1563 | 0.05999 | -0.0208 | 19.2749
11 | 1.1411 | 0.06774 | -0.0163 | 16.8453
11.5 | 1.1019 | 0.0759 | -0.0121 | 14.5178
12 | 1.0521 | 0.08607 | -0.0117 | 12.2238
12.5 | 0.9973 | 0.0993 | -0.0159 | 10.0433
13 | 0.7642 | 0.16152 | -0.0663 | 4.7313
13.5 | 0.7878 | 0.17113 | -0.0681 | 4.6035
14.5 | 0.8038 | 0.18581 | -0.0738 | 4.3259
15 | 0.8132 | 0.19279 | -0.0769 | 4.2181
15.5 | 0.8215 | 0.1995 | -0.0806 | 4.1178

## 3. Re 50k Mach 0.10 (1)
BIGFOIL.COM POLAR EXPORT
NACA63-313 a=0.8
NACA63-313 a=0.8 |  |  |  | Cl Max: | 1.063 | at alpha= | 12 | deg
JavaFoil+Calcfoil stall+Eppler ext transition |  |  |  | L/D Max: | 37.813 | at alpha= | 6 | deg
Re: | 50000 |  |  | Cd Min: | 0.0171 | at alpha= | -1 | deg
Mach: | 0.1 |  |  | Cl=0 at alpha= | -2.3448 | deg
|  |  |  | @ Cl=0.1, Cd= | 0.017183
|  |  |  | @ Cl=0.4, Cd= | 0.018049
|  |  |  | @ Cl=0.6, Cd= | 0.019355
alpha (deg) | Cl | Cd | Cm | Cl/Cd
-18.5 | -0.59 | 0.33804 | -0.013 | -1.744
-18 | -0.614 | 0.31645 | -0.013 | -1.941
-17.5 | -0.638 | 0.28052 | -0.014 | -2.274
-17 | -0.661 | 0.26197 | -0.014 | -2.523
-16.5 | -0.683 | 0.24088 | -0.014 | -2.834
-16 | -0.702 | 0.22615 | -0.014 | -3.105
-15.5 | -0.72 | 0.2097 | -0.014 | -3.433
-15 | -0.735 | 0.18996 | -0.015 | -3.869
-14.5 | -0.747 | 0.17922 | -0.015 | -4.167
-14 | -0.755 | 0.16508 | -0.015 | -4.575
-13.5 | -0.76 | 0.15083 | -0.016 | -5.037
-13 | -0.753 | 0.14049 | -0.016 | -5.358
-12.5 | -0.743 | 0.12891 | -0.016 | -5.76
-12 | -0.729 | 0.11797 | -0.016 | -6.18
-11.5 | -0.712 | 0.11233 | -0.017 | -6.341
-11 | -0.692 | 0.10481 | -0.017 | -6.606
-10.5 | -0.669 | 0.09631 | -0.017 | -6.949
-10 | -0.643 | 0.08705 | -0.018 | -7.388
-9.5 | -0.614 | 0.07984 | -0.018 | -7.689
-9 | -0.582 | 0.07501 | -0.018 | -7.759
-8.5 | -0.548 | 0.0699 | -0.019 | -7.835
-8 | -0.511 | 0.06529 | -0.02 | -7.824
-7.5 | -0.472 | 0.06098 | -0.02 | -7.738
-7 | -0.431 | 0.05692 | -0.021 | -7.574
-6.5 | -0.389 | 0.05332 | -0.021 | -7.291
-6 | -0.345 | 0.05007 | -0.022 | -6.889
-5.5 | -0.3 | 0.04721 | -0.022 | -6.354
-5 | -0.254 | 0.04464 | -0.024 | -5.694
-4.5 | -0.208 | 0.0422 | -0.025 | -4.923
-4 | -0.198 | 0.0184 | -0.051 | -10.784
-3.5 | -0.139 | 0.01809 | -0.052 | -7.679
-3 | -0.075 | 0.0189 | -0.049 | -3.975
-2.5 | -0.018 | 0.01851 | -0.05 | -0.974
-2 | 0.04 | 0.01817 | -0.051 | 2.182
-1.5 | 0.102 | 0.01715 | -0.054 | 5.932
-1 | 0.162 | 0.0171 | -0.054 | 9.489
-0.5 | 0.223 | 0.01711 | -0.054 | 13.017
0 | 0.276 | 0.01761 | -0.055 | 15.664
0.5 | 0.334 | 0.01775 | -0.055 | 18.83
1 | 0.392 | 0.01801 | -0.056 | 21.776
1.5 | 0.449 | 0.01829 | -0.056 | 24.56
2 | 0.507 | 0.01864 | -0.056 | 27.185
2.5 | 0.564 | 0.01904 | -0.057 | 29.598
3 | 0.62 | 0.01953 | -0.057 | 31.741
3.5 | 0.675 | 0.02009 | -0.058 | 33.618
4 | 0.73 | 0.02073 | -0.058 | 35.213
4.5 | 0.783 | 0.02146 | -0.058 | 36.491
5 | 0.834 | 0.02237 | -0.058 | 37.279
5.5 | 0.902 | 0.02426 | -0.06 | 37.176
6 | 0.952 | 0.02517 | -0.06 | 37.813
6.5 | 0.831 | 0.05012 | -0.03 | 16.577
7 | 0.869 | 0.05364 | -0.029 | 16.208
7.5 | 0.906 | 0.0577 | -0.027 | 15.702
8 | 0.939 | 0.06206 | -0.027 | 15.126
8.5 | 0.968 | 0.06712 | -0.026 | 14.426
9 | 0.994 | 0.07202 | -0.026 | 13.804
9.5 | 1.016 | 0.07699 | -0.025 | 13.2
10 | 1.034 | 0.08363 | -0.025 | 12.367
10.5 | 1.048 | 0.09084 | -0.025 | 11.539
11 | 1.057 | 0.09658 | -0.024 | 10.948
11.5 | 1.062 | 0.10772 | -0.024 | 9.863
12 | 1.063 | 0.11497 | -0.024 | 9.244
12.5 | 1.059 | 0.12199 | -0.024 | 8.679
13 | 1.051 | 0.13172 | -0.023 | 7.975
13.5 | 1.037 | 0.14482 | -0.023 | 7.157
14 | 1.015 | 0.15665 | -0.022 | 6.478
14.5 | 0.989 | 0.16892 | -0.022 | 5.857
15 | 0.961 | 0.18771 | -0.021 | 5.118
15.5 | 0.93 | 0.20688 | -0.022 | 4.493
16 | 0.896 | 0.2181 | -0.022 | 4.11
16.5 | 0.862 | 0.24123 | -0.021 | 3.572
17 | 0.826 | 0.25984 | -0.021 | 3.18

## 4. Re 50k Mach 0.10 (2)
BIGFOIL.COM POLAR EXPORT
NACA63-313 a=0.8
NACA63-313 a=0.8 |  |  |  | Cl Max: | 1.1541 | at alpha= | 10 | deg
XFOIL ncrit=9 |  |  |  | L/D Max: | 31.8401 | at alpha= | 8 | deg
Re: | 50000 |  |  | Cd Min: | 0.24313 | at alpha= | -19.5 | deg
Mach: | 0.1 |  |  | Cl=0 at alpha= | 0.66309 | deg
|  |  |  | @ Cl=0.1, Cd= | 0.034211
|  |  |  | @ Cl=0.4, Cd= | 0.046361
|  |  |  | @ Cl=0.6, Cd= | 0.054298
alpha (deg) | Cl | Cd | Cm | Cl/Cd
-20 | -0.6679 | 0.24075 | 0.0357 | -2.7742
-19.5 | -0.6668 | 0.24313 | 0.0287 | -2.7426
-19 | -0.6338 | 0.22797 | 0.0275 | -2.7802
-18.5 | -0.6188 | 0.22293 | 0.0232 | -2.7758
-18 | -0.6034 | 0.21624 | 0.0191 | -2.7904
-17.5 | -0.5847 | 0.20982 | 0.0159 | -2.7867
-17 | -0.5726 | 0.20392 | 0.0116 | -2.808
-16.5 | -0.5521 | 0.1967 | 0.0089 | -2.8068
-16 | -0.5388 | 0.19018 | 0.0052 | -2.8331
-15.5 | -0.5335 | 0.1868 | 0.0012 | -2.856
-15 | -0.505 | 0.1768 | -0.0003 | -2.8563
-14.5 | -0.4935 | 0.17037 | -0.0035 | -2.8966
-14 | -0.5011 | 0.16832 | -0.0077 | -2.9771
-13.5 | -0.4738 | 0.15885 | -0.0091 | -2.9827
-13 | -0.4589 | 0.15196 | -0.011 | -3.0199
-12.5 | -0.4496 | 0.14581 | -0.0131 | -3.0835
-12 | -0.439 | 0.13931 | -0.0148 | -3.1512
-11.5 | -0.4363 | 0.13372 | -0.0167 | -3.2628
-11 | -0.4115 | 0.12524 | -0.0174 | -3.2857
-10.5 | -0.3889 | 0.11826 | -0.0177 | -3.2885
-9.5 | -0.3781 | 0.10628 | -0.0194 | -3.5576
-8.5 | -0.5449 | 0.07116 | -0.0503 | -7.6574
-8 | -0.6155 | 0.06258 | -0.0477 | -9.8354
-7.5 | -0.6327 | 0.05581 | -0.0439 | -11.3367
-7 | -0.6389 | 0.04861 | -0.0411 | -13.1434
-6.5 | -0.6236 | 0.04217 | -0.0388 | -14.7878
-6 | -0.5925 | 0.03751 | -0.0366 | -15.7958
-5.5 | -0.5552 | 0.03383 | -0.0347 | -16.4115
-5 | -0.5138 | 0.03072 | -0.0326 | -16.7253
-4.5 | -0.4742 | 0.02814 | -0.0298 | -16.8515
-4 | -0.4379 | 0.02494 | -0.0275 | -17.5581
-3.5 | -0.4337 | 0.02555 | -0.0132 | -16.9746
-3 | -0.4276 | 0.02731 | 0.0002 | -15.6573
-2.5 | -0.4243 | 0.02793 | 0.0133 | -15.1916
-2 | -0.4174 | 0.02775 | 0.025 | -15.0414
-1.5 | -0.337 | 0.02848 | 0.0215 | -11.8329
-1 | -0.1857 | 0.02987 | -0.0005 | -6.2169
-0.5 | -0.0651 | 0.03099 | -0.0191 | -2.1007
0 | -0.0341 | 0.03108 | -0.0215 | -1.0972
0.5 | -0.0152 | 0.0312 | -0.0214 | -0.48718
1 | 0.0314 | 0.03226 | -0.0253 | 0.97334
1.5 | 0.0963 | 0.03409 | -0.0314 | 2.8249
2 | 0.1529 | 0.03594 | -0.0357 | 4.2543
2.5 | 0.2053 | 0.03793 | -0.0389 | 5.4126
3 | 0.2577 | 0.04012 | -0.0418 | 6.4232
3.5 | 0.3169 | 0.04256 | -0.0453 | 7.446
4 | 0.3649 | 0.04494 | -0.0471 | 8.1197
4.5 | 0.4269 | 0.04745 | -0.0502 | 8.9968
5 | 0.4704 | 0.04987 | -0.0508 | 9.4325
5.5 | 0.5259 | 0.05222 | -0.0523 | 10.0709
6 | 0.5897 | 0.05412 | -0.0536 | 10.8962
6.5 | 0.6523 | 0.0552 | -0.0535 | 11.817
7 | 0.7437 | 0.0532 | -0.0522 | 13.9793
7.5 | 0.958 | 0.03225 | -0.0439 | 29.7054
8 | 0.9638 | 0.03027 | -0.0298 | 31.8401
8.5 | 0.9725 | 0.03555 | -0.0237 | 27.3558
9 | 1.0581 | 0.04111 | -0.0258 | 25.7383
9.5 | 1.1116 | 0.04698 | -0.0253 | 23.6611
10 | 1.1541 | 0.05424 | -0.0243 | 21.2777
10.5 | 1.1504 | 0.06107 | -0.0195 | 18.8374
11 | 1.1293 | 0.06864 | -0.0149 | 16.4525
11.5 | 1.0877 | 0.07705 | -0.0113 | 14.1168
12 | 1.0383 | 0.08771 | -0.0119 | 11.8379
12.5 | 0.9102 | 0.11219 | -0.027 | 8.113
13.5 | 0.7886 | 0.17185 | -0.0685 | 4.5889
14 | 0.7847 | 0.17805 | -0.0723 | 4.4072
14.5 | 0.8026 | 0.1862 | -0.0745 | 4.3104
15 | 0.8133 | 0.19333 | -0.0776 | 4.2068

## 5. Re 50k Mach 0.25 (1)
BIGFOIL.COM POLAR EXPORT
NACA63-313 a=0.8
NACA63-313 a=0.8 |  |  |  | Cl Max: | 1.022 | at alpha= | 10.5 | deg
JavaFoil+Calcfoil stall+Eppler ext transition |  |  |  | L/D Max: | 37.241 | at alpha= | 6 | deg
Re: | 50000 |  |  | Cd Min: | 0.01735 | at alpha= | -1 | deg
Mach: | 0.25 |  |  | Cl=0 at alpha= | -2.3475 | deg
|  |  |  | @ Cl=0.1, Cd= | 0.01829
|  |  |  | @ Cl=0.4, Cd= | 0.018331
|  |  |  | @ Cl=0.6, Cd= | 0.019655
alpha (deg) | Cl | Cd | Cm | Cl/Cd
-17 | -0.308 | 0.51279 | -0.013 | -0.601
-16.5 | -0.374 | 0.45639 | -0.014 | -0.819
-16 | -0.433 | 0.34077 | -0.014 | -1.271
-15.5 | -0.488 | 0.30724 | -0.015 | -1.588
-15 | -0.538 | 0.28048 | -0.015 | -1.918
-14.5 | -0.583 | 0.24131 | -0.015 | -2.414
-14 | -0.621 | 0.21083 | -0.015 | -2.947
-13.5 | -0.653 | 0.18578 | -0.016 | -3.516
-13 | -0.666 | 0.17046 | -0.016 | -3.909
-12.5 | -0.674 | 0.15398 | -0.016 | -4.379
-12 | -0.677 | 0.1351 | -0.017 | -5.008
-11.5 | -0.673 | 0.12138 | -0.017 | -5.548
-11 | -0.665 | 0.11507 | -0.017 | -5.778
-10.5 | -0.651 | 0.10331 | -0.018 | -6.305
-10 | -0.633 | 0.09297 | -0.018 | -6.807
-9.5 | -0.61 | 0.08564 | -0.018 | -7.119
-9 | -0.582 | 0.07831 | -0.019 | -7.437
-8.5 | -0.551 | 0.07211 | -0.019 | -7.645
-8 | -0.517 | 0.06759 | -0.02 | -7.646
-7.5 | -0.479 | 0.06209 | -0.02 | -7.718
-7 | -0.439 | 0.05854 | -0.021 | -7.503
-6.5 | -0.397 | 0.05396 | -0.021 | -7.355
-6 | -0.353 | 0.0506 | -0.022 | -6.973
-5.5 | -0.307 | 0.04766 | -0.023 | -6.448
-5 | -0.261 | 0.04519 | -0.024 | -5.767
-4.5 | -0.213 | 0.04274 | -0.025 | -4.981
-4 | -0.204 | 0.0187 | -0.053 | -10.896
-3.5 | -0.143 | 0.01838 | -0.053 | -7.762
-3 | -0.077 | 0.01932 | -0.05 | -3.981
-2.5 | -0.018 | 0.0189 | -0.051 | -0.977
-2 | 0.041 | 0.01857 | -0.052 | 2.186
-1.5 | 0.1 | 0.01829 | -0.052 | 5.477
-1 | 0.167 | 0.01735 | -0.055 | 9.609
-0.5 | 0.229 | 0.01735 | -0.056 | 13.185
0 | 0.283 | 0.01788 | -0.056 | 15.83
0.5 | 0.343 | 0.01808 | -0.057 | 18.965
1 | 0.402 | 0.01834 | -0.057 | 21.945
1.5 | 0.461 | 0.01862 | -0.057 | 24.741
2 | 0.52 | 0.01903 | -0.058 | 27.311
2.5 | 0.578 | 0.01945 | -0.058 | 29.729
3 | 0.636 | 0.01999 | -0.059 | 31.806
3.5 | 0.692 | 0.0206 | -0.059 | 33.613
4 | 0.747 | 0.02132 | -0.059 | 35.055
4.5 | 0.801 | 0.02216 | -0.06 | 36.163
5 | 0.853 | 0.02314 | -0.06 | 36.851
5.5 | 0.923 | 0.02506 | -0.062 | 36.829
6 | 0.973 | 0.02612 | -0.062 | 37.241
6.5 | 0.849 | 0.05108 | -0.03 | 16.629
7 | 0.887 | 0.0547 | -0.028 | 16.214
7.5 | 0.923 | 0.05928 | -0.028 | 15.565
8 | 0.953 | 0.06426 | -0.027 | 14.825
8.5 | 0.978 | 0.06995 | -0.027 | 13.983
9 | 0.998 | 0.07491 | -0.026 | 13.323
9.5 | 1.012 | 0.08274 | -0.025 | 12.237
10 | 1.021 | 0.09175 | -0.025 | 11.123
10.5 | 1.022 | 0.09786 | -0.024 | 10.441
11 | 1.016 | 0.10866 | -0.024 | 9.348
11.5 | 1.002 | 0.11619 | -0.024 | 8.626
12 | 0.981 | 0.13283 | -0.023 | 7.386
12.5 | 0.952 | 0.14717 | -0.022 | 6.471
13 | 0.916 | 0.16186 | -0.022 | 5.662
13.5 | 0.871 | 0.17759 | -0.021 | 4.903
14 | 0.812 | 0.21058 | -0.021 | 3.857
14.5 | 0.747 | 0.23687 | -0.021 | 3.154
15 | 0.676 | 0.26576 | -0.021 | 2.545
15.5 | 0.601 | 0.31389 | -0.02 | 1.915

## 6. Re 50k Mach 0.25 (2)
BIGFOIL.COM POLAR EXPORT
NACA63-313 a=0.8
NACA63-313 a=0.8 |  |  |  | Cl Max: | 1.1379 | at alpha= | 10 | deg
XFOIL ncrit=9 |  |  |  | L/D Max: | 31 | at alpha= | 7.5 | deg
Re: | 50000 |  |  | Cd Min: | 0.24684 | at alpha= | -20 | deg
Mach: | 0.25 |  |  | Cl=0 at alpha= | 0.019802 | deg
|  |  |  | @ Cl=0.1, Cd= | 0.035167
|  |  |  | @ Cl=0.4, Cd= | 0.047373
|  |  |  | @ Cl=0.6, Cd= | 0.055572
alpha (deg) | Cl | Cd | Cm | Cl/Cd
-20 | -0.6811 | 0.24684 | 0.0366 | -2.7593
-19.5 | -0.6666 | 0.24131 | 0.0315 | -2.7624
-19 | -0.6409 | 0.23159 | 0.029 | -2.7674
-18.5 | -0.6331 | 0.23002 | 0.023 | -2.7524
-18 | -0.6055 | 0.21859 | 0.0208 | -2.77
-17.5 | -0.5972 | 0.21605 | 0.0155 | -2.7642
-17 | -0.5709 | 0.20555 | 0.0131 | -2.7774
-16.5 | -0.5631 | 0.20229 | 0.0082 | -2.7836
-16 | -0.5362 | 0.19217 | 0.0061 | -2.7902
-15.5 | -0.5358 | 0.1896 | 0.001 | -2.8259
-15 | -0.5114 | 0.18102 | -0.0011 | -2.8251
-14.5 | -0.4881 | 0.17228 | -0.0033 | -2.8332
-14 | -0.4796 | 0.16654 | -0.0068 | -2.8798
-13.5 | -0.4857 | 0.16417 | -0.0105 | -2.9585
-13 | -0.4697 | 0.15688 | -0.0125 | -2.994
-12.5 | -0.4536 | 0.14934 | -0.0143 | -3.0374
-12 | -0.4385 | 0.14208 | -0.016 | -3.0863
-11.5 | -0.4179 | 0.13406 | -0.0173 | -3.1173
-11 | -0.392 | 0.12618 | -0.0179 | -3.1067
-10.5 | -0.3877 | 0.12099 | -0.019 | -3.2044
-10 | -0.3829 | 0.11498 | -0.0201 | -3.3301
-9.5 | -0.3704 | 0.10821 | -0.0209 | -3.423
-9 | -0.4185 | 0.09123 | -0.0383 | -4.5873
-8.5 | -0.4955 | 0.07502 | -0.0512 | -6.6049
-8 | -0.593 | 0.06708 | -0.0496 | -8.8402
-7.5 | -0.6124 | 0.06079 | -0.0453 | -10.074
-7 | -0.6316 | 0.054 | -0.042 | -11.6963
-6.5 | -0.6344 | 0.04682 | -0.0397 | -13.5498
-6 | -0.6131 | 0.04107 | -0.0376 | -14.9282
-5.5 | -0.5804 | 0.03666 | -0.0357 | -15.832
-5 | -0.5394 | 0.03284 | -0.0337 | -16.4251
-4.5 | -0.4974 | 0.03009 | -0.0314 | -16.5304
-4 | -0.4585 | 0.02751 | -0.0284 | -16.6667
-3.5 | -0.4339 | 0.02462 | -0.0218 | -17.6239
-3 | -0.4288 | 0.02722 | -0.0066 | -15.7531
-2.5 | -0.4252 | 0.02848 | 0.0076 | -14.9298
-2 | -0.4225 | 0.02859 | 0.021 | -14.7779
-1.5 | -0.3872 | 0.02867 | 0.0276 | -13.5054
-1 | -0.217 | 0.03073 | 0.004 | -7.0615
-0.5 | -0.0477 | 0.03236 | -0.0225 | -1.474
0 | -0.0004 | 0.03283 | -0.0275 | -0.012184
0.5 | 0.0097 | 0.03279 | -0.0256 | 0.29582
1 | 0.032 | 0.03323 | -0.0254 | 0.96299
1.5 | 0.0855 | 0.0347 | -0.0298 | 2.464
2 | 0.1454 | 0.03663 | -0.0346 | 3.9694
2.5 | 0.2081 | 0.03887 | -0.0393 | 5.3537
3 | 0.2637 | 0.04116 | -0.0426 | 6.4067
3.5 | 0.3112 | 0.04342 | -0.0444 | 7.1672
4 | 0.3782 | 0.04609 | -0.0484 | 8.2057
4.5 | 0.4188 | 0.04848 | -0.0489 | 8.6386
5 | 0.4702 | 0.05106 | -0.0503 | 9.2088
5.5 | 0.5266 | 0.05352 | -0.0516 | 9.8393
6 | 0.5919 | 0.05549 | -0.0527 | 10.6668
6.5 | 0.6652 | 0.05623 | -0.0527 | 11.83
7 | 0.7334 | 0.05545 | -0.0499 | 13.2263
7.5 | 0.961 | 0.031 | -0.0357 | 31
8 | 0.9505 | 0.03346 | -0.0237 | 28.4071
8.5 | 0.9973 | 0.03872 | -0.0212 | 25.7567
9 | 1.0725 | 0.04481 | -0.0221 | 23.9344
9.5 | 1.1084 | 0.05136 | -0.0202 | 21.581
10 | 1.1379 | 0.05903 | -0.0183 | 19.2766
10.5 | 1.1181 | 0.06645 | -0.0136 | 16.8262
11 | 1.0796 | 0.07436 | -0.0101 | 14.5186
11.5 | 1.0353 | 0.08437 | -0.0104 | 12.2709
12.5 | 0.8419 | 0.13207 | -0.0416 | 6.3746
13.5 | 0.7932 | 0.17571 | -0.0707 | 4.5143
14 | 0.7871 | 0.18126 | -0.075 | 4.3424
14.5 | 0.8014 | 0.18896 | -0.078 | 4.2411
15 | 0.8163 | 0.1965 | -0.0811 | 4.1542

## 7. Re 50k Mach 0.50 (1)
BIGFOIL.COM POLAR EXPORT
NACA63-313 a=0.8
NACA63-313 a=0.8 |  |  |  | Cl Max: | 1.203 | at alpha= | 20 | deg
JavaFoil+Calcfoil stall+Eppler ext transition |  |  |  | L/D Max: | 34.651 | at alpha= | 5.5 | deg
Re: | 50000 |  |  | Cd Min: | 0.01904 | at alpha= | 0 | deg
Mach: | 0.5 |  |  | Cl=0 at alpha= | -2.3462 | deg
|  |  |  | @ Cl=0.1, Cd= | 0.020008
|  |  |  | @ Cl=0.4, Cd= | 0.019475
|  |  |  | @ Cl=0.6, Cd= | 0.021021
alpha (deg) | Cl | Cd | Cm | Cl/Cd
-20 | -0.968 | 0.4482 | -0.023 | -2.16
-19.5 | -0.942 | 0.44945 | -0.023 | -2.095
-19 | -0.915 | 0.43033 | -0.024 | -2.126
-18.5 | -0.888 | 0.42909 | -0.024 | -2.07
-18 | -0.859 | 0.39122 | -0.023 | -2.196
-17.5 | -0.832 | 0.40459 | -0.023 | -2.057
-17 | -0.805 | 0.39084 | -0.024 | -2.061
-16.5 | -0.779 | 0.37457 | -0.024 | -2.078
-16 | -0.752 | 0.35852 | -0.024 | -2.097
-15.5 | -0.723 | 0.3258 | -0.023 | -2.219
-15 | -0.696 | 0.3334 | -0.023 | -2.087
-14.5 | -0.669 | 0.30936 | -0.024 | -2.162
-14 | -0.642 | 0.30425 | -0.024 | -2.109
-13.5 | -0.615 | 0.29945 | -0.024 | -2.052
-13 | -0.586 | 0.29362 | -0.023 | -1.995
-12.5 | -0.559 | 0.28627 | -0.023 | -1.951
-12 | -0.531 | 0.27908 | -0.023 | -1.904
-11.5 | -0.504 | 0.25675 | -0.023 | -1.964
-11 | -0.477 | 0.25283 | -0.023 | -1.886
-10.5 | -0.449 | 0.23132 | -0.021 | -1.94
-10 | -0.421 | 0.2363 | -0.021 | -1.783
-9.5 | -0.394 | 0.2296 | -0.021 | -1.716
-9 | -0.367 | 0.19913 | -0.022 | -1.841
-8.5 | -0.339 | 0.15789 | -0.02 | -2.145
-8 | -0.311 | 0.16661 | -0.02 | -1.868
-7.5 | -0.443 | 0.0824 | -0.02 | -5.37
-7 | -0.444 | 0.07003 | -0.022 | -6.344
-6.5 | -0.419 | 0.06189 | -0.023 | -6.762
-6 | -0.381 | 0.05579 | -0.024 | -6.822
-5.5 | -0.336 | 0.05161 | -0.024 | -6.51
-5 | -0.287 | 0.04792 | -0.025 | -5.994
-4.5 | -0.236 | 0.04486 | -0.026 | -5.257
-4 | -0.183 | 0.04243 | -0.028 | -4.302
-3.5 | -0.156 | 0.02001 | -0.058 | -7.815
-3 | -0.091 | 0.01936 | -0.06 | -4.678
-2.5 | -0.02 | 0.02074 | -0.056 | -0.982
-2 | 0.045 | 0.0203 | -0.057 | 2.206
-1.5 | 0.111 | 0.01995 | -0.057 | 5.543
-1 | 0.177 | 0.01971 | -0.058 | 8.985
-0.5 | 0.244 | 0.01959 | -0.059 | 12.447
0 | 0.315 | 0.01904 | -0.06 | 16.521
0.5 | 0.381 | 0.01934 | -0.06 | 19.704
1 | 0.447 | 0.01981 | -0.063 | 22.57
1.5 | 0.511 | 0.02026 | -0.064 | 25.246
2 | 0.576 | 0.02077 | -0.064 | 27.752
2.5 | 0.64 | 0.02144 | -0.064 | 29.845
3 | 0.702 | 0.02228 | -0.065 | 31.512
3.5 | 0.763 | 0.02319 | -0.065 | 32.885
4 | 0.821 | 0.02433 | -0.065 | 33.765
4.5 | 0.879 | 0.02557 | -0.065 | 34.361
5 | 0.957 | 0.02773 | -0.068 | 34.503
5.5 | 1.008 | 0.02908 | -0.068 | 34.651
6 | 0.881 | 0.05186 | -0.032 | 16.986
6.5 | 0.912 | 0.05752 | -0.031 | 15.859
7 | 0.932 | 0.06411 | -0.029 | 14.535
7.5 | 0.931 | 0.07479 | -0.027 | 12.45
8 | 0.857 | 0.09368 | -0.025 | 9.153
8.5 | 0.59 | 0.18874 | -0.026 | 3.129
9 | 0.617 | 0.19522 | -0.026 | 3.162
9.5 | 0.645 | 0.21343 | -0.03 | 3.021
10 | 0.671 | 0.21315 | -0.031 | 3.15
10.5 | 0.698 | 0.23238 | -0.031 | 3.003
11 | 0.725 | 0.23981 | -0.033 | 3.024
11.5 | 0.752 | 0.25892 | -0.035 | 2.905
12 | 0.778 | 0.26393 | -0.035 | 2.949
12.5 | 0.805 | 0.28385 | -0.035 | 2.835
13 | 0.833 | 0.32693 | -0.038 | 2.547
13.5 | 0.859 | 0.33054 | -0.038 | 2.599
14 | 0.885 | 0.32326 | -0.039 | 2.738
14.5 | 0.912 | 0.34281 | -0.04 | 2.659
15 | 0.939 | 0.37 | -0.042 | 2.539
15.5 | 0.965 | 0.37921 | -0.042 | 2.546
16 | 0.991 | 0.37875 | -0.043 | 2.618
16.5 | 1.02 | 0.40927 | -0.045 | 2.492
17 | 1.046 | 0.39181 | -0.046 | 2.67
17.5 | 1.072 | 0.40198 | -0.046 | 2.666
18 | 1.097 | 0.41193 | -0.046 | 2.664
18.5 | 1.126 | 0.4639 | -0.049 | 2.428
19 | 1.152 | 0.44058 | -0.049 | 2.614
19.5 | 1.177 | 0.44312 | -0.049 | 2.656
20 | 1.203 | 0.48393 | -0.05 | 2.485

## 8. Re 50k Mach 0.50 (2)
BIGFOIL.COM POLAR EXPORT
NACA63-313 a=0.8
NACA63-313 a=0.8 |  |  |  | Cl Max: | 1.0833 | at alpha= | 20 | deg
XFOIL ncrit=9 |  |  |  | L/D Max: | 23.068 | at alpha= | 7.5 | deg
Re: | 50000 |  |  | Cd Min: | 0.30385 | at alpha= | 20 | deg
Mach: | 0.5 |  |  | Cl=0 at alpha= | 0.03917 | deg
|  |  |  | @ Cl=0.1, Cd= | 0.039297
|  |  |  | @ Cl=0.4, Cd= | 0.052286
|  |  |  | @ Cl=0.6, Cd= | 0.061139
alpha (deg) | Cl | Cd | Cm | Cl/Cd
-20 | -0.7299 | 0.26672 | 0.0451 | -2.7366
-19.5 | -0.7105 | 0.26145 | 0.0391 | -2.7175
-19 | -0.689 | 0.25341 | 0.0337 | -2.7189
-18.5 | -0.6617 | 0.24347 | 0.0298 | -2.7178
-18 | -0.6472 | 0.23938 | 0.0236 | -2.7037
-17.5 | -0.617 | 0.22807 | 0.0204 | -2.7053
-17 | -0.6055 | 0.22471 | 0.0142 | -2.6946
-16.5 | -0.5734 | 0.21287 | 0.0114 | -2.6937
-16 | -0.5537 | 0.2056 | 0.0069 | -2.6931
-15.5 | -0.5443 | 0.2027 | 0.0017 | -2.6852
-15 | -0.5099 | 0.19045 | -0.0006 | -2.6773
-14.5 | -0.4904 | 0.18301 | -0.0045 | -2.6796
-14 | -0.4834 | 0.1791 | -0.009 | -2.6991
-13.5 | -0.4692 | 0.17316 | -0.0122 | -2.7096
-13 | -0.448 | 0.16517 | -0.0148 | -2.7124
-12.5 | -0.4247 | 0.15668 | -0.0172 | -2.7106
-12 | -0.4036 | 0.14878 | -0.0194 | -2.7127
-11.5 | -0.3939 | 0.14294 | -0.0217 | -2.7557
-11 | -0.3678 | 0.13419 | -0.0232 | -2.7409
-10 | -0.3422 | 0.12107 | -0.0263 | -2.8265
-9.5 | -0.3342 | 0.11509 | -0.0275 | -2.9038
-9 | -0.3619 | 0.09994 | -0.0428 | -3.6212
-8.5 | -0.3716 | 0.09143 | -0.0462 | -4.0643
-8 | -0.4091 | 0.08327 | -0.0491 | -4.9129
-7.5 | -0.4374 | 0.0772 | -0.0468 | -5.6658
-6.5 | -0.5776 | 0.06498 | -0.0422 | -8.8889
-6 | -0.6128 | 0.05896 | -0.0389 | -10.3935
-5.5 | -0.6333 | 0.05232 | -0.037 | -12.1044
-5 | -0.6266 | 0.04578 | -0.0357 | -13.6872
-4.5 | -0.5979 | 0.04028 | -0.0343 | -14.8436
-4 | -0.5576 | 0.0358 | -0.0329 | -15.5754
-3.5 | -0.5106 | 0.03248 | -0.0305 | -15.7204
-3 | -0.4668 | 0.02963 | -0.0275 | -15.7543
-2.5 | -0.4407 | 0.02829 | -0.0182 | -15.5779
-2 | -0.4276 | 0.03164 | -0.0001 | -13.5145
-1.5 | -0.4021 | 0.03343 | 0.0147 | -12.0281
-1 | -0.3303 | 0.0343 | 0.0171 | -9.6297
-0.5 | -0.1615 | 0.03609 | -0.0047 | -4.4749
0 | -0.0068 | 0.03754 | -0.0269 | -0.18114
0.5 | 0.08 | 0.03847 | -0.0378 | 2.0795
1 | 0.0839 | 0.03865 | -0.0338 | 2.1708
1.5 | 0.086 | 0.03884 | -0.0294 | 2.2142
2 | 0.128 | 0.04021 | -0.0314 | 3.1833
2.5 | 0.196 | 0.04255 | -0.0368 | 4.6063
3 | 0.2442 | 0.04471 | -0.0391 | 5.4619
3.5 | 0.3106 | 0.04748 | -0.0432 | 6.5417
4 | 0.3597 | 0.05016 | -0.0448 | 7.1711
4.5 | 0.4158 | 0.05312 | -0.0468 | 7.8276
5 | 0.4718 | 0.05612 | -0.0483 | 8.407
5.5 | 0.5402 | 0.05899 | -0.0498 | 9.1575
6 | 0.6056 | 0.06134 | -0.0497 | 9.8728
6.5 | 0.6508 | 0.06358 | -0.0474 | 10.2359
7 | 0.7404 | 0.06193 | -0.0425 | 11.9554
7.5 | 0.9331 | 0.04045 | -0.0168 | 23.068
8 | 0.9501 | 0.04589 | -0.0119 | 20.7039
8.5 | 0.9698 | 0.05265 | -0.0092 | 18.4198
9 | 0.9561 | 0.06175 | -0.0092 | 15.4834
9.5 | 0.9386 | 0.07202 | -0.0109 | 13.0325
10 | 0.8875 | 0.08664 | -0.0185 | 10.2435
10.5 | 0.8442 | 0.10329 | -0.0286 | 8.1731
11 | 0.818 | 0.1194 | -0.0384 | 6.8509
11.5 | 0.8057 | 0.1333 | -0.0465 | 6.0443
12 | 0.8077 | 0.14559 | -0.0528 | 5.5478
12.5 | 0.8024 | 0.15894 | -0.0616 | 5.0484
13 | 0.8043 | 0.17239 | -0.0704 | 4.6656
13.5 | 0.8186 | 0.19037 | -0.0811 | 4.3
14 | 0.8189 | 0.19602 | -0.0869 | 4.1776
14.5 | 0.8466 | 0.2067 | -0.0904 | 4.0958
15 | 0.8692 | 0.21589 | -0.0941 | 4.0261
15.5 | 0.8912 | 0.22468 | -0.098 | 3.9665
16 | 0.9038 | 0.23087 | -0.1035 | 3.9148
16.5 | 0.9239 | 0.23905 | -0.1082 | 3.8649
17 | 0.9461 | 0.24802 | -0.1129 | 3.8146
17.5 | 0.9804 | 0.26218 | -0.1155 | 3.7394
18 | 0.992 | 0.26574 | -0.1221 | 3.733
18.5 | 1.0109 | 0.27343 | -0.1277 | 3.6971
19 | 1.0437 | 0.28828 | -0.1305 | 3.6204
19.5 | 1.0549 | 0.29069 | -0.1381 | 3.629
20 | 1.0833 | 0.30385 | -0.1418 | 3.5652

## 9. Re 100k Mach 0.00 (1)
BIGFOIL.COM POLAR EXPORT
NACA63-313 a=0.8
NACA63-313 a=0.8 |  |  |  | Cl Max: | 1.072 | at alpha= | 12 | deg
JavaFoil+Calcfoil stall+Eppler ext transition |  |  |  | L/D Max: | 52.314 | at alpha= | 5 | deg
Re: | 100000 |  |  | Cd Min: | 0.01245 | at alpha= | -1 | deg
Mach: | 0 |  |  | Cl=0 at alpha= | -2.3417 | deg
|  |  |  | @ Cl=0.1, Cd= | 0.01275
|  |  |  | @ Cl=0.4, Cd= | 0.01331
|  |  |  | @ Cl=0.6, Cd= | 0.01419
alpha (deg) | Cl | Cd | Cm | Cl/Cd
-18.5 | -0.637 | 0.255 | -0.013 | -2.497
-18 | -0.658 | 0.23269 | -0.013 | -2.828
-17.5 | -0.678 | 0.21732 | -0.014 | -3.122
-17 | -0.698 | 0.20398 | -0.014 | -3.421
-16.5 | -0.716 | 0.19383 | -0.014 | -3.692
-16 | -0.732 | 0.18452 | -0.014 | -3.965
-15.5 | -0.746 | 0.1723 | -0.014 | -4.327
-15 | -0.757 | 0.15772 | -0.015 | -4.8
-14.5 | -0.765 | 0.14776 | -0.015 | -5.179
-14 | -0.77 | 0.13757 | -0.016 | -5.601
-13.5 | -0.772 | 0.12672 | -0.016 | -6.092
-13 | -0.762 | 0.12166 | -0.016 | -6.267
-12.5 | -0.75 | 0.10962 | -0.016 | -6.845
-12 | -0.735 | 0.10178 | -0.017 | -7.221
-11.5 | -0.717 | 0.09748 | -0.017 | -7.352
-11 | -0.695 | 0.08972 | -0.017 | -7.749
-10.5 | -0.671 | 0.08326 | -0.017 | -8.058
-10 | -0.644 | 0.07635 | -0.018 | -8.433
-9.5 | -0.614 | 0.0711 | -0.019 | -8.636
-9 | -0.582 | 0.06778 | -0.019 | -8.581
-8.5 | -0.547 | 0.06225 | -0.02 | -8.781
-8 | -0.51 | 0.05861 | -0.02 | -8.696
-7.5 | -0.471 | 0.05504 | -0.021 | -8.55
-7 | -0.43 | 0.05152 | -0.021 | -8.34
-6.5 | -0.387 | 0.04827 | -0.022 | -8.023
-6 | -0.344 | 0.04541 | -0.023 | -7.571
-5.5 | -0.299 | 0.04288 | -0.024 | -6.972
-5 | -0.254 | 0.04044 | -0.026 | -6.272
-4.5 | -0.256 | 0.01518 | -0.051 | -16.891
-4 | -0.197 | 0.01486 | -0.052 | -13.293
-3.5 | -0.138 | 0.01462 | -0.053 | -9.451
-3 | -0.079 | 0.01287 | -0.053 | -6.11
-2.5 | -0.019 | 0.01281 | -0.054 | -1.469
-2 | 0.041 | 0.01274 | -0.054 | 3.232
-1.5 | 0.101 | 0.01275 | -0.055 | 7.944
-1 | 0.161 | 0.01245 | -0.055 | 12.969
-0.5 | 0.222 | 0.01283 | -0.055 | 17.27
0 | 0.279 | 0.01297 | -0.056 | 21.519
0.5 | 0.338 | 0.01312 | -0.056 | 25.761
1 | 0.397 | 0.0133 | -0.056 | 29.824
1.5 | 0.454 | 0.01348 | -0.057 | 33.69
2 | 0.512 | 0.01371 | -0.057 | 37.347
2.5 | 0.57 | 0.014 | -0.058 | 40.692
3 | 0.627 | 0.01436 | -0.058 | 43.651
3.5 | 0.683 | 0.01472 | -0.058 | 46.401
4 | 0.738 | 0.01516 | -0.059 | 48.701
4.5 | 0.793 | 0.0156 | -0.059 | 50.813
5 | 0.846 | 0.01617 | -0.059 | 52.314
5.5 | 0.902 | 0.02025 | -0.06 | 44.548
6 | 0.952 | 0.02115 | -0.06 | 45.011
6.5 | 1 | 0.0221 | -0.061 | 45.24
7 | 1.046 | 0.02312 | -0.061 | 45.23
7.5 | 0.905 | 0.05241 | -0.03 | 17.263
8 | 0.936 | 0.05663 | -0.028 | 16.535
8.5 | 0.967 | 0.06019 | -0.027 | 16.059
9 | 0.993 | 0.06477 | -0.027 | 15.333
9.5 | 1.016 | 0.06987 | -0.026 | 14.541
10 | 1.035 | 0.07455 | -0.025 | 13.886
10.5 | 1.051 | 0.08072 | -0.025 | 13.017
11 | 1.062 | 0.08573 | -0.025 | 12.386
11.5 | 1.069 | 0.0929 | -0.025 | 11.509
12 | 1.072 | 0.09984 | -0.025 | 10.739
12.5 | 1.071 | 0.10593 | -0.024 | 10.111
13 | 1.066 | 0.11419 | -0.024 | 9.336
13.5 | 1.056 | 0.12496 | -0.024 | 8.449
14 | 1.038 | 0.13278 | -0.024 | 7.817
14.5 | 1.017 | 0.14589 | -0.023 | 6.97
15 | 0.993 | 0.15477 | -0.023 | 6.413
15.5 | 0.966 | 0.16634 | -0.022 | 5.806
16 | 0.937 | 0.17948 | -0.023 | 5.222
16.5 | 0.907 | 0.19118 | -0.022 | 4.743
17 | 0.876 | 0.20899 | -0.022 | 4.189

## 10. Re 100k Mach 0.00 (2)
BIGFOIL.COM POLAR EXPORT
NACA63-313 a=0.8
NACA63-313 a=0.8 |  |  |  | Cl Max: | 1.2039 | at alpha= | 11 | deg
XFOIL ncrit=9 |  |  |  | L/D Max: | 54.2409 | at alpha= | 7 | deg
Re: | 100000 |  |  | Cd Min: | 0.19824 | at alpha= | 16 | deg
Mach: | 0 |  |  | Cl=0 at alpha= | -1.3796 | deg
|  |  |  | @ Cl=0.1, Cd= | 0.022687
|  |  |  | @ Cl=0.4, Cd= | 0.022903
|  |  |  | @ Cl=0.6, Cd= | 0.023284
alpha (deg) | Cl | Cd | Cm | Cl/Cd
-12.5 | -0.3464 | 0.12829 | -0.0251 | -2.7001
-12 | -0.3827 | 0.12327 | -0.032 | -3.1046
-11.5 | -0.4779 | 0.12004 | -0.0306 | -3.9812
-11 | -0.436 | 0.11316 | -0.0278 | -3.853
-10.5 | -0.4396 | 0.10533 | -0.0318 | -4.1735
-10 | -0.4486 | 0.09783 | -0.0361 | -4.5855
-9.5 | -0.4443 | 0.09116 | -0.0377 | -4.8738
-9 | -0.4479 | 0.08434 | -0.0396 | -5.3106
-8 | -0.6789 | 0.05083 | -0.0446 | -13.3563
-7.5 | -0.6796 | 0.04367 | -0.0407 | -15.5622
-7 | -0.665 | 0.03743 | -0.0375 | -17.7665
-6.5 | -0.6349 | 0.03276 | -0.0349 | -19.3803
-6 | -0.5618 | 0.02883 | -0.0396 | -19.4866
-5.5 | -0.487 | 0.02597 | -0.0437 | -18.7524
-5 | -0.4158 | 0.02363 | -0.0475 | -17.5963
-4.5 | -0.3488 | 0.02164 | -0.0507 | -16.1183
-4 | -0.2973 | 0.0191 | -0.0513 | -15.5654
-3.5 | -0.238 | 0.02033 | -0.0506 | -11.7068
-3 | -0.1844 | 0.02169 | -0.0478 | -8.5016
-2.5 | -0.1308 | 0.02253 | -0.0457 | -5.8056
-2 | -0.075 | 0.02289 | -0.0447 | -3.2765
-1.5 | -0.0149 | 0.02292 | -0.0452 | -0.65009
-1 | 0.047 | 0.02277 | -0.046 | 2.0641
-0.5 | 0.0971 | 0.02269 | -0.0451 | 4.2794
0 | 0.1452 | 0.02264 | -0.0439 | 6.4134
0.5 | 0.1929 | 0.02263 | -0.0425 | 8.5241
1 | 0.2435 | 0.02266 | -0.0417 | 10.7458
1.5 | 0.3055 | 0.02277 | -0.0432 | 13.4168
2 | 0.3926 | 0.02291 | -0.0497 | 17.1366
2.5 | 0.4981 | 0.02281 | -0.0596 | 21.8369
3.5 | 0.5973 | 0.02328 | -0.061 | 25.6572
4 | 0.6529 | 0.02336 | -0.0612 | 27.9495
4.5 | 0.7146 | 0.02307 | -0.0615 | 30.9753
5 | 0.7836 | 0.0217 | -0.061 | 36.1106
5.5 | 0.8438 | 0.02054 | -0.0594 | 41.0808
6 | 0.8983 | 0.01927 | -0.0567 | 46.6165
6.5 | 0.9488 | 0.01828 | -0.0537 | 51.9037
7 | 0.9861 | 0.01818 | -0.0494 | 54.2409
7.5 | 0.9807 | 0.02123 | -0.0406 | 46.1941
8 | 0.9716 | 0.02559 | -0.0327 | 37.968
8.5 | 0.9919 | 0.02884 | -0.0284 | 34.3932
9 | 1.0388 | 0.03207 | -0.0272 | 32.3916
9.5 | 1.103 | 0.03622 | -0.0285 | 30.4528
10 | 1.1649 | 0.04196 | -0.03 | 27.7622
10.5 | 1.1911 | 0.0468 | -0.0267 | 25.4509
11 | 1.2039 | 0.05311 | -0.0227 | 22.668
11.5 | 1.1946 | 0.05917 | -0.0174 | 20.1893
12 | 1.1678 | 0.06583 | -0.0126 | 17.7396
12.5 | 1.1224 | 0.07481 | -0.0103 | 15.0033
13 | 1.0698 | 0.08613 | -0.0121 | 12.4208
13.5 | 1.0178 | 0.10013 | -0.018 | 10.1648
14 | 0.9866 | 0.11479 | -0.0247 | 8.5948
14.5 | 0.8429 | 0.17314 | -0.0635 | 4.8683
15 | 0.8328 | 0.18269 | -0.0709 | 4.5585
15.5 | 0.8637 | 0.19126 | -0.0706 | 4.5158
16 | 0.8579 | 0.19824 | -0.078 | 4.3276

## 11. Re 100k Mach 0.10 (1)
BIGFOIL.COM POLAR EXPORT
NACA63-313 a=0.8
NACA63-313 a=0.8 |  |  |  | Cl Max: | 1.063 | at alpha= | 11.5 | deg
JavaFoil+Calcfoil stall+Eppler ext transition |  |  |  | L/D Max: | 52.297 | at alpha= | 5 | deg
Re: | 100000 |  |  | Cd Min: | 0.01215 | at alpha= | -1 | deg
Mach: | 0.1 |  |  | Cl=0 at alpha= | -2.3417 | deg
|  |  |  | @ Cl=0.1, Cd= | 0.012858
|  |  |  | @ Cl=0.4, Cd= | 0.013334
|  |  |  | @ Cl=0.6, Cd= | 0.014245
alpha (deg) | Cl | Cd | Cm | Cl/Cd
-18.5 | -0.59 | 0.27435 | -0.013 | -2.149
-18 | -0.614 | 0.25444 | -0.013 | -2.414
-17.5 | -0.638 | 0.22961 | -0.014 | -2.779
-17 | -0.661 | 0.2129 | -0.014 | -3.105
-16.5 | -0.683 | 0.19801 | -0.014 | -3.447
-16 | -0.702 | 0.19159 | -0.014 | -3.666
-15.5 | -0.72 | 0.17649 | -0.014 | -4.079
-15 | -0.735 | 0.16153 | -0.015 | -4.55
-14.5 | -0.747 | 0.15258 | -0.015 | -4.894
-14 | -0.755 | 0.14113 | -0.016 | -5.352
-13.5 | -0.76 | 0.12869 | -0.016 | -5.904
-13 | -0.753 | 0.1211 | -0.016 | -6.216
-12.5 | -0.743 | 0.111 | -0.016 | -6.69
-12 | -0.729 | 0.10498 | -0.017 | -6.946
-11.5 | -0.712 | 0.09857 | -0.017 | -7.227
-11 | -0.692 | 0.09054 | -0.017 | -7.648
-10.5 | -0.669 | 0.08423 | -0.018 | -7.946
-10 | -0.643 | 0.07799 | -0.019 | -8.249
-9.5 | -0.614 | 0.07222 | -0.019 | -8.504
-9 | -0.582 | 0.06762 | -0.019 | -8.61
-8.5 | -0.548 | 0.06337 | -0.02 | -8.645
-8 | -0.511 | 0.05841 | -0.02 | -8.748
-7.5 | -0.472 | 0.05485 | -0.021 | -8.606
-7 | -0.431 | 0.05141 | -0.021 | -8.388
-6.5 | -0.389 | 0.04852 | -0.022 | -8.015
-6 | -0.345 | 0.04549 | -0.023 | -7.589
-5.5 | -0.3 | 0.04304 | -0.024 | -6.978
-5 | -0.255 | 0.04023 | -0.027 | -6.341
-4.5 | -0.258 | 0.0152 | -0.052 | -16.944
-4 | -0.198 | 0.01491 | -0.052 | -13.308
-3.5 | -0.139 | 0.01468 | -0.053 | -9.46
-3 | -0.079 | 0.01288 | -0.053 | -6.135
-2.5 | -0.019 | 0.01282 | -0.054 | -1.475
-2 | 0.041 | 0.0128 | -0.054 | 3.233
-1.5 | 0.102 | 0.01286 | -0.055 | 7.914
-1 | 0.162 | 0.01215 | -0.055 | 13.353
-0.5 | 0.223 | 0.01285 | -0.055 | 17.329
0 | 0.28 | 0.01299 | -0.056 | 21.586
0.5 | 0.34 | 0.01315 | -0.056 | 25.821
1 | 0.399 | 0.01333 | -0.057 | 29.892
1.5 | 0.456 | 0.01355 | -0.057 | 33.679
2 | 0.515 | 0.01379 | -0.057 | 37.326
2.5 | 0.572 | 0.01409 | -0.058 | 40.625
3 | 0.63 | 0.01441 | -0.058 | 43.693
3.5 | 0.686 | 0.01477 | -0.059 | 46.431
4 | 0.742 | 0.01523 | -0.059 | 48.696
4.5 | 0.796 | 0.01568 | -0.059 | 50.793
5 | 0.85 | 0.01624 | -0.06 | 52.297
5.5 | 0.906 | 0.02037 | -0.06 | 44.466
6 | 0.956 | 0.02128 | -0.061 | 44.927
6.5 | 1.004 | 0.02225 | -0.061 | 45.107
7 | 1.049 | 0.02327 | -0.061 | 45.08
7.5 | 0.908 | 0.05273 | -0.03 | 17.217
8 | 0.94 | 0.05672 | -0.028 | 16.566
8.5 | 0.969 | 0.06096 | -0.028 | 15.893
9 | 0.995 | 0.06511 | -0.027 | 15.277
9.5 | 1.017 | 0.06995 | -0.026 | 14.534
10 | 1.034 | 0.07605 | -0.025 | 13.602
10.5 | 1.048 | 0.0807 | -0.025 | 12.99
11 | 1.058 | 0.08611 | -0.024 | 12.28
11.5 | 1.063 | 0.09348 | -0.025 | 11.367
12 | 1.063 | 0.10166 | -0.025 | 10.457
12.5 | 1.059 | 0.10783 | -0.025 | 9.821
13 | 1.051 | 0.11657 | -0.024 | 9.014
13.5 | 1.037 | 0.1278 | -0.024 | 8.113
14 | 1.015 | 0.13643 | -0.023 | 7.44
14.5 | 0.99 | 0.14598 | -0.023 | 6.778
15 | 0.961 | 0.16262 | -0.022 | 5.908
15.5 | 0.93 | 0.17753 | -0.023 | 5.237
16 | 0.897 | 0.18706 | -0.023 | 4.793
16.5 | 0.862 | 0.20639 | -0.022 | 4.176

## 12. Re 100k Mach 0.10 (2)
BIGFOIL.COM POLAR EXPORT
NACA63-313 a=0.8
NACA63-313 a=0.8 |  |  |  | Cl Max: | 1.1967 | at alpha= | 11 | deg
XFOIL ncrit=9 |  |  |  | L/D Max: | 53.9541 | at alpha= | 7 | deg
Re: | 100000 |  |  | Cd Min: | 0.19914 | at alpha= | 16 | deg
Mach: | 0.1 |  |  | Cl=0 at alpha= | -1.32 | deg
|  |  |  | @ Cl=0.1, Cd= | 0.02277
|  |  |  | @ Cl=0.4, Cd= | 0.023002
|  |  |  | @ Cl=0.6, Cd= | 0.023391
alpha (deg) | Cl | Cd | Cm | Cl/Cd
-12.5 | -0.4942 | 0.13715 | -0.0253 | -3.6034
-12 | -0.4467 | 0.12809 | -0.0219 | -3.4874
-11.5 | -0.4698 | 0.1205 | -0.0297 | -3.8988
-11 | -0.4339 | 0.1137 | -0.0279 | -3.8162
-10.5 | -0.4349 | 0.10598 | -0.0315 | -4.1036
-10 | -0.4391 | 0.09869 | -0.0351 | -4.4493
-9.5 | -0.437 | 0.09192 | -0.0371 | -4.7541
-8 | -0.676 | 0.05181 | -0.0452 | -13.0477
-7.5 | -0.6794 | 0.0448 | -0.0411 | -15.1652
-7 | -0.6675 | 0.03845 | -0.0379 | -17.3602
-6.5 | -0.6367 | 0.03333 | -0.0357 | -19.1029
-6 | -0.5631 | 0.0292 | -0.0405 | -19.2842
-5.5 | -0.4881 | 0.02636 | -0.0445 | -18.5167
-5 | -0.417 | 0.02388 | -0.0481 | -17.4623
-4.5 | -0.3504 | 0.02184 | -0.0512 | -16.044
-4 | -0.2985 | 0.01911 | -0.052 | -15.6201
-3.5 | -0.2392 | 0.02037 | -0.051 | -11.7428
-3 | -0.1848 | 0.02173 | -0.0484 | -8.5044
-2.5 | -0.131 | 0.02259 | -0.0463 | -5.799
-2 | -0.0766 | 0.02298 | -0.0449 | -3.3333
-1.5 | -0.0202 | 0.02306 | -0.0446 | -0.87598
-1 | 0.0359 | 0.02299 | -0.0447 | 1.5615
-0.5 | 0.0998 | 0.02277 | -0.0456 | 4.383
0 | 0.1484 | 0.02271 | -0.0445 | 6.5346
0.5 | 0.1958 | 0.02268 | -0.0429 | 8.6332
1 | 0.246 | 0.02271 | -0.042 | 10.8322
1.5 | 0.3062 | 0.02282 | -0.0432 | 13.4181
2 | 0.3907 | 0.023 | -0.0492 | 16.987
2.5 | 0.4954 | 0.02302 | -0.059 | 21.5204
3 | 0.5791 | 0.02298 | -0.0654 | 25.2002
3.5 | 0.599 | 0.02339 | -0.0609 | 25.6092
4 | 0.6557 | 0.02343 | -0.0612 | 27.9855
4.5 | 0.7187 | 0.02308 | -0.0615 | 31.1395
5 | 0.7793 | 0.02232 | -0.0605 | 34.9149
5.5 | 0.8452 | 0.02078 | -0.0591 | 40.6737
6 | 0.9043 | 0.01915 | -0.0565 | 47.2219
6.5 | 0.9516 | 0.01838 | -0.0532 | 51.7737
7 | 0.9879 | 0.01831 | -0.0486 | 53.9541
7.5 | 0.9766 | 0.02185 | -0.0392 | 44.6957
8 | 0.9702 | 0.02599 | -0.0316 | 37.3297
8.5 | 0.9926 | 0.02924 | -0.0275 | 33.9466
9 | 1.0419 | 0.03255 | -0.0266 | 32.0092
9.5 | 1.1077 | 0.03689 | -0.0279 | 30.0271
10 | 1.1659 | 0.04267 | -0.0289 | 27.3236
10.5 | 1.1891 | 0.04781 | -0.0253 | 24.8714
11 | 1.1967 | 0.05422 | -0.021 | 22.0712
11.5 | 1.1806 | 0.06039 | -0.0154 | 19.5496
12 | 1.1497 | 0.06739 | -0.0112 | 17.0604
12.5 | 1.1047 | 0.07672 | -0.0101 | 14.3991
13 | 1.0523 | 0.0886 | -0.0131 | 11.877
13.5 | 1.0032 | 0.10305 | -0.0196 | 9.7351
14 | 0.8208 | 0.16641 | -0.063 | 4.9324
14.5 | 0.8414 | 0.17419 | -0.0645 | 4.8304
15 | 0.8331 | 0.18358 | -0.0717 | 4.5381
15.5 | 0.8674 | 0.19232 | -0.0707 | 4.5102
16 | 0.8582 | 0.19914 | -0.0789 | 4.3095

## 13. Re 100k Mach 0.25 (1)
BIGFOIL.COM POLAR EXPORT
NACA63-313 a=0.8
NACA63-313 a=0.8 |  |  |  | Cl Max: | 1.069 | at alpha= | 7 | deg
JavaFoil+Calcfoil stall+Eppler ext transition |  |  |  | L/D Max: | 51.887 | at alpha= | 5 | deg
Re: | 100000 |  |  | Cd Min: | 0.01294 | at alpha= | -1.5 | deg
Mach: | 0.25 |  |  | Cl=0 at alpha= | -2.3468 | deg
|  |  |  | @ Cl=0.1, Cd= | 0.012945
|  |  |  | @ Cl=0.4, Cd= | 0.013539
|  |  |  | @ Cl=0.6, Cd= | 0.014429
alpha (deg) | Cl | Cd | Cm | Cl/Cd
-17 | -0.308 | 0.42429 | -0.014 | -0.727
-16.5 | -0.374 | 0.33821 | -0.014 | -1.105
-16 | -0.433 | 0.28016 | -0.015 | -1.546
-15.5 | -0.488 | 0.24285 | -0.015 | -2.01
-15 | -0.538 | 0.22293 | -0.015 | -2.413
-14.5 | -0.583 | 0.19721 | -0.015 | -2.954
-14 | -0.621 | 0.17229 | -0.016 | -3.606
-13.5 | -0.653 | 0.15321 | -0.016 | -4.263
-13 | -0.666 | 0.14461 | -0.016 | -4.608
-12.5 | -0.674 | 0.12504 | -0.016 | -5.392
-12 | -0.677 | 0.1157 | -0.017 | -5.848
-11.5 | -0.674 | 0.10764 | -0.017 | -6.257
-11 | -0.665 | 0.09887 | -0.017 | -6.725
-10.5 | -0.651 | 0.08882 | -0.018 | -7.334
-10 | -0.633 | 0.08181 | -0.018 | -7.736
-9.5 | -0.61 | 0.07571 | -0.019 | -8.055
-9 | -0.583 | 0.07067 | -0.02 | -8.244
-8.5 | -0.551 | 0.06523 | -0.02 | -8.454
-8 | -0.517 | 0.05997 | -0.021 | -8.62
-7.5 | -0.479 | 0.05607 | -0.021 | -8.548
-7 | -0.439 | 0.05276 | -0.021 | -8.326
-6.5 | -0.397 | 0.04926 | -0.022 | -8.061
-6 | -0.353 | 0.04614 | -0.023 | -7.65
-5.5 | -0.308 | 0.04342 | -0.024 | -7.085
-5 | -0.261 | 0.0411 | -0.026 | -6.35
-4.5 | -0.264 | 0.0155 | -0.053 | -17.056
-4 | -0.204 | 0.01515 | -0.054 | -13.45
-3.5 | -0.143 | 0.01484 | -0.054 | -9.612
-3 | -0.081 | 0.01311 | -0.055 | -6.194
-2.5 | -0.019 | 0.01298 | -0.055 | -1.496
-2 | 0.043 | 0.013 | -0.056 | 3.27
-1.5 | 0.105 | 0.01294 | -0.056 | 8.078
-1 | 0.167 | 0.01295 | -0.056 | 12.878
-0.5 | 0.229 | 0.01299 | -0.057 | 17.613
0 | 0.288 | 0.01319 | -0.057 | 21.796
0.5 | 0.348 | 0.01336 | -0.058 | 26.061
1 | 0.409 | 0.01357 | -0.058 | 30.124
1.5 | 0.468 | 0.01375 | -0.058 | 34.014
2 | 0.528 | 0.01402 | -0.059 | 37.634
2.5 | 0.587 | 0.01435 | -0.059 | 40.9
3 | 0.646 | 0.01471 | -0.06 | 43.877
3.5 | 0.703 | 0.01515 | -0.06 | 46.42
4 | 0.76 | 0.0156 | -0.06 | 48.708
4.5 | 0.816 | 0.01615 | -0.061 | 50.527
5 | 0.87 | 0.01676 | -0.061 | 51.887
5.5 | 0.927 | 0.02109 | -0.062 | 43.952
6 | 0.977 | 0.02212 | -0.062 | 44.172
6.5 | 1.024 | 0.02317 | -0.063 | 44.217
7 | 1.069 | 0.02419 | -0.063 | 44.192
7.5 | 0.923 | 0.05401 | -0.029 | 17.099
8 | 0.953 | 0.05825 | -0.028 | 16.364
8.5 | 0.979 | 0.06272 | -0.028 | 15.601
9 | 0.999 | 0.06792 | -0.027 | 14.701
9.5 | 1.013 | 0.07339 | -0.025 | 13.797
10 | 1.021 | 0.08069 | -0.025 | 12.65
10.5 | 1.022 | 0.0868 | -0.025 | 11.773
11 | 1.016 | 0.09317 | -0.025 | 10.904
11.5 | 1.002 | 0.10386 | -0.025 | 9.652
12 | 0.981 | 0.11167 | -0.024 | 8.787

## 14. Re 100k Mach 0.25 (2)
BIGFOIL.COM POLAR EXPORT
NACA63-313 a=0.8
NACA63-313 a=0.8 |  |  |  | Cl Max: | 1.1625 | at alpha= | 10 | deg
XFOIL ncrit=9 |  |  |  | L/D Max: | 51.8332 | at alpha= | 6.5 | deg
Re: | 100000 |  |  | Cd Min: | 0.24791 | at alpha= | -20 | deg
Mach: | 0.25 |  |  | Cl=0 at alpha= | -1.3401 | deg
|  |  |  | @ Cl=0.1, Cd= | 0.02351
|  |  |  | @ Cl=0.4, Cd= | 0.023809
|  |  |  | @ Cl=0.6, Cd= | 0.023347
alpha (deg) | Cl | Cd | Cm | Cl/Cd
-20 | -0.6905 | 0.24791 | 0.0354 | -2.7853
-19.5 | -0.6648 | 0.23585 | 0.0329 | -2.8187
-19 | -0.6424 | 0.22822 | 0.0299 | -2.8148
-18.5 | -0.6245 | 0.22175 | 0.0255 | -2.8162
-18 | -0.6244 | 0.22114 | 0.0174 | -2.8236
-17.5 | -0.5913 | 0.2079 | 0.0167 | -2.8442
-17 | -0.5718 | 0.20109 | 0.0133 | -2.8435
-16.5 | -0.5703 | 0.19802 | 0.0061 | -2.88
-16 | -0.5468 | 0.18763 | 0.0036 | -2.9142
-15.5 | -0.5233 | 0.18026 | 0.0016 | -2.903
-15 | -0.5371 | 0.17837 | -0.0068 | -3.0112
-14.5 | -0.4971 | 0.16599 | -0.0064 | -2.9948
-14 | -0.4822 | 0.15933 | -0.0097 | -3.0264
-13.5 | -0.4936 | 0.1535 | -0.0167 | -3.2156
-13 | -0.4566 | 0.14503 | -0.016 | -3.1483
-12.5 | -0.4636 | 0.1381 | -0.0218 | -3.357
-12 | -0.4373 | 0.1308 | -0.0223 | -3.3433
-11.5 | -0.4395 | 0.12317 | -0.0269 | -3.5682
-11 | -0.4431 | 0.11694 | -0.0315 | -3.7891
-10.5 | -0.4137 | 0.10915 | -0.0307 | -3.7902
-10 | -0.4095 | 0.10218 | -0.0333 | -4.0076
-9.5 | -0.4105 | 0.09512 | -0.0361 | -4.3156
-9 | -0.4177 | 0.08811 | -0.0391 | -4.7407
-8.5 | -0.6339 | 0.06626 | -0.0526 | -9.5669
-8 | -0.6483 | 0.05642 | -0.0485 | -11.4906
-7.5 | -0.669 | 0.05047 | -0.0435 | -13.2554
-7 | -0.674 | 0.04403 | -0.0398 | -15.3077
-6.5 | -0.6408 | 0.0366 | -0.0406 | -17.5082
-6 | -0.5678 | 0.0313 | -0.0456 | -18.1406
-5.5 | -0.4915 | 0.02801 | -0.0496 | -17.5473
-5 | -0.4189 | 0.0252 | -0.0528 | -16.623
-4.5 | -0.3513 | 0.02295 | -0.0552 | -15.3072
-4 | -0.2986 | 0.01931 | -0.0567 | -15.4635
-3.5 | -0.2368 | 0.02056 | -0.0554 | -11.5175
-3 | -0.1799 | 0.02207 | -0.0524 | -8.1513
-2.5 | -0.1251 | 0.02305 | -0.0496 | -5.4273
-1.5 | -0.0166 | 0.02356 | -0.0468 | -0.70458
-1 | 0.0353 | 0.02356 | -0.0456 | 1.4983
-0.5 | 0.0877 | 0.02351 | -0.045 | 3.7303
0 | 0.1366 | 0.02351 | -0.0435 | 5.8103
0.5 | 0.1858 | 0.02354 | -0.0423 | 7.8929
1 | 0.2357 | 0.02362 | -0.041 | 9.9788
1.5 | 0.2927 | 0.02377 | -0.0412 | 12.3138
2 | 0.3759 | 0.02392 | -0.0463 | 15.7149
2.5 | 0.4907 | 0.02339 | -0.056 | 20.9791
3 | 0.5993 | 0.02333 | -0.0663 | 25.688
4 | 0.6559 | 0.02472 | -0.0599 | 26.5332
4.5 | 0.7229 | 0.02431 | -0.0603 | 29.7367
5 | 0.7927 | 0.02305 | -0.0595 | 34.3905
5.5 | 0.8608 | 0.02146 | -0.0578 | 40.1118
6 | 0.9228 | 0.0195 | -0.0545 | 47.3231
6.5 | 0.9698 | 0.01871 | -0.0503 | 51.8332
7 | 0.9853 | 0.01974 | -0.0426 | 49.9139
7.5 | 0.9598 | 0.02441 | -0.0325 | 39.32
8 | 0.9638 | 0.02827 | -0.0265 | 34.0927
8.5 | 0.9982 | 0.03149 | -0.0234 | 31.699
9.5 | 1.1231 | 0.0406 | -0.0235 | 27.6626
10 | 1.1625 | 0.04698 | -0.0224 | 24.7446
10.5 | 1.1602 | 0.05252 | -0.0168 | 22.0906
11 | 1.1438 | 0.05922 | -0.0121 | 19.3144
11.5 | 1.1139 | 0.06698 | -0.0092 | 16.6303
12 | 1.0739 | 0.07634 | -0.0093 | 14.0673
12.5 | 1.032 | 0.08778 | -0.0127 | 11.7567
13 | 0.9911 | 0.10144 | -0.0189 | 9.7703
13.5 | 0.8775 | 0.13625 | -0.0439 | 6.4404
14 | 0.829 | 0.1711 | -0.0652 | 4.8451
14.5 | 0.8372 | 0.17928 | -0.0694 | 4.6698
15 | 0.8379 | 0.18823 | -0.0754 | 4.4515

## 15. Re 100k Mach 0.50 (1)
BIGFOIL.COM POLAR EXPORT
NACA63-313 a=0.8
NACA63-313 a=0.8 |  |  |  | Cl Max: | 1.203 | at alpha= | 20 | deg
JavaFoil+Calcfoil stall+Eppler ext transition |  |  |  | L/D Max: | 48.99 | at alpha= | 4.5 | deg
Re: | 100000 |  |  | Cd Min: | 0.01366 | at alpha= | -1.5 | deg
Mach: | 0.5 |  |  | Cl=0 at alpha= | -2.3429 | deg
|  |  |  | @ Cl=0.1, Cd= | 0.013672
|  |  |  | @ Cl=0.4, Cd= | 0.014332
|  |  |  | @ Cl=0.6, Cd= | 0.015357
alpha (deg) | Cl | Cd | Cm | Cl/Cd
-20 | -0.968 | 0.35622 | -0.023 | -2.718
-19.5 | -0.942 | 0.34405 | -0.023 | -2.737
-19 | -0.915 | 0.33297 | -0.024 | -2.748
-18.5 | -0.888 | 0.32954 | -0.024 | -2.696
-18 | -0.859 | 0.3149 | -0.023 | -2.728
-17.5 | -0.832 | 0.3089 | -0.023 | -2.694
-17 | -0.805 | 0.30041 | -0.024 | -2.681
-16.5 | -0.779 | 0.30352 | -0.024 | -2.565
-16 | -0.752 | 0.2913 | -0.024 | -2.581
-15.5 | -0.723 | 0.2579 | -0.023 | -2.803
-15 | -0.696 | 0.25372 | -0.023 | -2.742
-14.5 | -0.669 | 0.252 | -0.024 | -2.654
-14 | -0.642 | 0.24726 | -0.024 | -2.595
-13.5 | -0.615 | 0.24282 | -0.024 | -2.531
-13 | -0.586 | 0.22272 | -0.023 | -2.631
-12.5 | -0.559 | 0.22864 | -0.023 | -2.443
-12 | -0.531 | 0.21068 | -0.023 | -2.523
-11.5 | -0.504 | 0.19415 | -0.023 | -2.597
-11 | -0.477 | 0.19048 | -0.024 | -2.504
-10.5 | -0.449 | 0.18237 | -0.022 | -2.46
-10 | -0.421 | 0.18467 | -0.022 | -2.281
-9.5 | -0.394 | 0.17884 | -0.022 | -2.203
-9 | -0.367 | 0.15599 | -0.022 | -2.35
-8.5 | -0.339 | 0.1272 | -0.02 | -2.663
-8 | -0.311 | 0.1271 | -0.02 | -2.449
-7.5 | -0.443 | 0.07053 | -0.021 | -6.275
-7 | -0.444 | 0.06076 | -0.023 | -7.313
-6.5 | -0.419 | 0.05515 | -0.024 | -7.591
-6 | -0.381 | 0.0501 | -0.024 | -7.598
-5.5 | -0.336 | 0.04689 | -0.025 | -7.167
-5 | -0.287 | 0.04341 | -0.026 | -6.618
-4.5 | -0.236 | 0.04071 | -0.028 | -5.799
-4 | -0.227 | 0.01654 | -0.06 | -13.702
-3.5 | -0.159 | 0.01603 | -0.06 | -9.915
-3 | -0.091 | 0.01558 | -0.061 | -5.814
-2.5 | -0.022 | 0.01389 | -0.061 | -1.561
-2 | 0.048 | 0.01371 | -0.062 | 3.465
-1.5 | 0.117 | 0.01366 | -0.062 | 8.551
-1 | 0.186 | 0.01366 | -0.063 | 13.646
-0.5 | 0.256 | 0.01369 | -0.063 | 18.682
0 | 0.319 | 0.01406 | -0.063 | 22.686
0.5 | 0.386 | 0.01427 | -0.064 | 27.086
1 | 0.454 | 0.01457 | -0.064 | 31.129
1.5 | 0.519 | 0.01487 | -0.065 | 34.893
2 | 0.585 | 0.01525 | -0.065 | 38.364
2.5 | 0.651 | 0.01572 | -0.066 | 41.393
3 | 0.715 | 0.01627 | -0.066 | 43.949
3.5 | 0.778 | 0.01686 | -0.067 | 46.139
4 | 0.84 | 0.01755 | -0.067 | 47.823
4.5 | 0.9 | 0.01836 | -0.067 | 48.99
5 | 0.961 | 0.0234 | -0.068 | 41.055
5.5 | 1.012 | 0.02483 | -0.069 | 40.752
6 | 1.057 | 0.02626 | -0.069 | 40.226
6.5 | 0.913 | 0.05147 | -0.031 | 17.732
7 | 0.932 | 0.05747 | -0.03 | 16.224
7.5 | 0.931 | 0.06531 | -0.027 | 14.26
8 | 0.858 | 0.08029 | -0.026 | 10.681
8.5 | 0.591 | 0.14581 | -0.026 | 4.05
9 | 0.617 | 0.15143 | -0.027 | 4.076
9.5 | 0.645 | 0.1692 | -0.03 | 3.811
10 | 0.671 | 0.1694 | -0.031 | 3.963
10.5 | 0.698 | 0.17376 | -0.031 | 4.017
11 | 0.725 | 0.19539 | -0.034 | 3.712
11.5 | 0.752 | 0.2083 | -0.035 | 3.611
12 | 0.778 | 0.21269 | -0.035 | 3.66
12.5 | 0.805 | 0.22225 | -0.035 | 3.621
13 | 0.833 | 0.24493 | -0.038 | 3.4
13.5 | 0.859 | 0.24855 | -0.038 | 3.456
14 | 0.885 | 0.25454 | -0.039 | 3.477
14.5 | 0.912 | 0.26058 | -0.04 | 3.499
15 | 0.939 | 0.29744 | -0.042 | 3.159
15.5 | 0.966 | 0.29795 | -0.042 | 3.241
16 | 0.992 | 0.30269 | -0.043 | 3.276
16.5 | 1.02 | 0.31159 | -0.045 | 3.274
17 | 1.046 | 0.31185 | -0.046 | 3.354
17.5 | 1.072 | 0.31605 | -0.046 | 3.391
18 | 1.098 | 0.32496 | -0.046 | 3.378
18.5 | 1.126 | 0.35076 | -0.049 | 3.211
19 | 1.152 | 0.35096 | -0.049 | 3.282
19.5 | 1.177 | 0.3624 | -0.049 | 3.248
20 | 1.203 | 0.36503 | -0.05 | 3.294

## 16. Re 100k Mach 0.50 (2)
BIGFOIL.COM POLAR EXPORT
NACA63-313 a=0.8
NACA63-313 a=0.8 |  |  |  | Cl Max: | 1.0816 | at alpha= | 20 | deg
XFOIL ncrit=9 |  |  |  | L/D Max: | 44.0917 | at alpha= | 6 | deg
Re: | 100000 |  |  | Cd Min: | 0.29545 | at alpha= | 20 | deg
Mach: | 0.5 |  |  | Cl=0 at alpha= | -1.1691 | deg
|  |  |  | @ Cl=0.1, Cd= | 0.026367
|  |  |  | @ Cl=0.4, Cd= | 0.028215
|  |  |  | @ Cl=0.6, Cd= | 0.03042
alpha (deg) | Cl | Cd | Cm | Cl/Cd
-20 | -0.7322 | 0.26368 | 0.047 | -2.7769
-19.5 | -0.7085 | 0.25566 | 0.0419 | -2.7713
-19 | -0.6895 | 0.24981 | 0.0352 | -2.7601
-18 | -0.6411 | 0.23152 | 0.0262 | -2.7691
-17.5 | -0.6193 | 0.22417 | 0.021 | -2.7626
-17 | -0.6174 | 0.22425 | 0.0122 | -2.7532
-16.5 | -0.5765 | 0.20798 | 0.0113 | -2.7719
-16 | -0.5538 | 0.20035 | 0.007 | -2.7642
-15.5 | -0.5632 | 0.20136 | -0.0023 | -2.797
-15 | -0.5124 | 0.18462 | -0.0018 | -2.7754
-14.5 | -0.5014 | 0.17906 | -0.0077 | -2.8002
-14 | -0.4803 | 0.16999 | -0.0115 | -2.8255
-13.5 | -0.4585 | 0.16254 | -0.0147 | -2.8208
-13 | -0.4437 | 0.15478 | -0.0189 | -2.8666
-12.5 | -0.4244 | 0.14751 | -0.0219 | -2.8771
-12 | -0.4134 | 0.13992 | -0.026 | -2.9545
-11.5 | -0.4046 | 0.13369 | -0.0296 | -3.0264
-11 | -0.3791 | 0.12521 | -0.0311 | -3.0277
-10 | -0.3865 | 0.11261 | -0.0399 | -3.4322
-9.5 | -0.3505 | 0.10409 | -0.0391 | -3.3673
-9 | -0.3834 | 0.08747 | -0.0529 | -4.3832
-8.5 | -0.4337 | 0.07413 | -0.0625 | -5.8505
-8 | -0.4543 | 0.06919 | -0.0579 | -6.566
-7.5 | -0.5056 | 0.06432 | -0.0539 | -7.8607
-7 | -0.5672 | 0.0607 | -0.0479 | -9.3443
-6.5 | -0.5838 | 0.05154 | -0.0555 | -11.3271
-6 | -0.5608 | 0.04258 | -0.0631 | -13.1705
-5.5 | -0.5149 | 0.03599 | -0.0666 | -14.3068
-5 | -0.4494 | 0.03091 | -0.0688 | -14.539
-4.5 | -0.376 | 0.0276 | -0.07 | -13.6232
-4 | -0.3071 | 0.02522 | -0.0701 | -12.1768
-3.5 | -0.2543 | 0.02198 | -0.0701 | -11.5696
-3 | -0.1983 | 0.02287 | -0.0651 | -8.6707
-2.5 | -0.1421 | 0.02476 | -0.0588 | -5.7391
-2 | -0.09 | 0.02583 | -0.0532 | -3.4843
-1.5 | -0.0366 | 0.02619 | -0.0498 | -1.3975
-1 | 0.0187 | 0.02624 | -0.0481 | 0.71265
-0.5 | 0.072 | 0.02632 | -0.0463 | 2.7356
0 | 0.1252 | 0.02641 | -0.0449 | 4.7406
0.5 | 0.1762 | 0.02661 | -0.0431 | 6.6216
1 | 0.2256 | 0.02688 | -0.041 | 8.3929
1.5 | 0.2754 | 0.02726 | -0.0392 | 10.1027
2 | 0.3297 | 0.02772 | -0.038 | 11.8939
2.5 | 0.4121 | 0.0283 | -0.0419 | 14.5618
4 | 0.631 | 0.03077 | -0.0522 | 20.507
4.5 | 0.7284 | 0.0296 | -0.0537 | 24.6081
5 | 0.8172 | 0.02781 | -0.0525 | 29.3851
5.5 | 0.9166 | 0.02417 | -0.0493 | 37.923
6 | 0.9709 | 0.02202 | -0.0417 | 44.0917
6.5 | 0.9654 | 0.0235 | -0.0304 | 41.0809
7 | 0.9353 | 0.02887 | -0.0225 | 32.397
7.5 | 0.9372 | 0.03375 | -0.0174 | 27.7689
8 | 0.9737 | 0.03758 | -0.013 | 25.9101
8.5 | 1.0206 | 0.04233 | -0.0097 | 24.1106
9 | 1.0327 | 0.04906 | -0.0071 | 21.0497
9.5 | 1.0209 | 0.05708 | -0.0062 | 17.8854
10 | 1.0051 | 0.06587 | -0.007 | 15.2588
10.5 | 0.973 | 0.07704 | -0.0109 | 12.6298
11 | 0.9313 | 0.09084 | -0.0188 | 10.2521
11.5 | 0.8934 | 0.10683 | -0.0291 | 8.3628
12 | 0.8466 | 0.12964 | -0.0458 | 6.5304
12.5 | 0.8352 | 0.14542 | -0.0554 | 5.7434
13 | 0.8385 | 0.15835 | -0.0625 | 5.2952
13.5 | 0.8583 | 0.16873 | -0.0659 | 5.0868
14 | 0.8721 | 0.19066 | -0.0764 | 4.5741
14.5 | 0.8599 | 0.19757 | -0.0865 | 4.3524
15.5 | 0.8961 | 0.2156 | -0.0965 | 4.1563
16 | 0.9345 | 0.22826 | -0.0972 | 4.094
16.5 | 0.9356 | 0.23333 | -0.1065 | 4.0098
17 | 0.9789 | 0.24871 | -0.1063 | 3.9359
17.5 | 0.976 | 0.25114 | -0.1172 | 3.8863
18 | 1.0213 | 0.26854 | -0.1163 | 3.8032
18.5 | 1.0183 | 0.26908 | -0.1279 | 3.7844
19 | 1.0406 | 0.27775 | -0.1329 | 3.7465
19.5 | 1.0755 | 0.29386 | -0.1342 | 3.6599
20 | 1.0816 | 0.29545 | -0.1448 | 3.6609

## 17. Re 250k Mach 0.00 (1)
BIGFOIL.COM POLAR EXPORT
NACA63-313 a=0.8
NACA63-313 a=0.8 |  |  |  | Cl Max: | 1.197 | at alpha= | 9 | deg
JavaFoil+Calcfoil stall+Eppler ext transition |  |  |  | L/D Max: | 76.196 | at alpha= | 5 | deg
Re: | 250000 |  |  | Cd Min: | 0.00903 | at alpha= | -1.5 | deg
Mach: | 0 |  |  | Cl=0 at alpha= | -2.3417 | deg
|  |  |  | @ Cl=0.1, Cd= | 0.0090303
|  |  |  | @ Cl=0.4, Cd= | 0.0094757
|  |  |  | @ Cl=0.6, Cd= | 0.010131
alpha (deg) | Cl | Cd | Cm | Cl/Cd
-18.5 | -0.637 | 0.20947 | -0.013 | -3.04
-18 | -0.658 | 0.19135 | -0.014 | -3.439
-17.5 | -0.679 | 0.18305 | -0.014 | -3.707
-17 | -0.698 | 0.17037 | -0.014 | -4.096
-16.5 | -0.716 | 0.15978 | -0.014 | -4.48
-16 | -0.732 | 0.15389 | -0.015 | -4.756
-15.5 | -0.746 | 0.14456 | -0.015 | -5.159
-15 | -0.757 | 0.13206 | -0.015 | -5.734
-14.5 | -0.765 | 0.12614 | -0.015 | -6.068
-14 | -0.771 | 0.11593 | -0.016 | -6.648
-13.5 | -0.772 | 0.11035 | -0.017 | -6.998
-13 | -0.763 | 0.1044 | -0.016 | -7.306
-12.5 | -0.751 | 0.09688 | -0.017 | -7.75
-12 | -0.735 | 0.08981 | -0.017 | -8.188
-11.5 | -0.717 | 0.08524 | -0.018 | -8.414
-11 | -0.696 | 0.07908 | -0.018 | -8.798
-10.5 | -0.671 | 0.07458 | -0.019 | -9.004
-10 | -0.644 | 0.0687 | -0.019 | -9.38
-9.5 | -0.615 | 0.06434 | -0.02 | -9.555
-9 | -0.582 | 0.06059 | -0.021 | -9.609
-8.5 | -0.547 | 0.05663 | -0.021 | -9.664
-8 | -0.51 | 0.05313 | -0.022 | -9.604
-7.5 | -0.471 | 0.0499 | -0.022 | -9.44
-7 | -0.43 | 0.0468 | -0.023 | -9.196
-6.5 | -0.482 | 0.01329 | -0.049 | -36.258
-6 | -0.427 | 0.01296 | -0.05 | -32.982
-5.5 | -0.371 | 0.01255 | -0.05 | -29.592
-5 | -0.314 | 0.0122 | -0.051 | -25.77
-4.5 | -0.256 | 0.01192 | -0.051 | -21.51
-4 | -0.197 | 0.0116 | -0.052 | -17.019
-3.5 | -0.138 | 0.01138 | -0.053 | -12.141
-3 | -0.079 | 0.00908 | -0.053 | -8.659
-2.5 | -0.019 | 0.00906 | -0.054 | -2.077
-2 | 0.041 | 0.00905 | -0.054 | 4.548
-1.5 | 0.101 | 0.00903 | -0.055 | 11.216
-1 | 0.161 | 0.00909 | -0.055 | 17.757
-0.5 | 0.222 | 0.00918 | -0.056 | 24.144
0 | 0.282 | 0.00923 | -0.056 | 30.517
0.5 | 0.342 | 0.00935 | -0.057 | 36.573
1 | 0.402 | 0.00948 | -0.057 | 42.373
1.5 | 0.461 | 0.00963 | -0.058 | 47.848
2 | 0.521 | 0.00984 | -0.058 | 52.92
2.5 | 0.58 | 0.01004 | -0.059 | 57.799
3 | 0.639 | 0.01031 | -0.059 | 62.012
3.5 | 0.695 | 0.00971 | -0.059 | 71.587
4 | 0.751 | 0.01067 | -0.06 | 70.437
4.5 | 0.807 | 0.01094 | -0.06 | 73.725
5 | 0.86 | 0.01129 | -0.06 | 76.196
5.5 | 0.907 | 0.01642 | -0.06 | 55.245
6 | 0.957 | 0.01722 | -0.061 | 55.595
6.5 | 1.005 | 0.01802 | -0.061 | 55.775
7 | 1.051 | 0.01889 | -0.061 | 55.65
7.5 | 1.095 | 0.01986 | -0.062 | 55.137
8 | 1.133 | 0.02086 | -0.062 | 54.325
8.5 | 1.167 | 0.02196 | -0.062 | 53.145
9 | 1.197 | 0.02301 | -0.063 | 52.002
9.5 | 1.018 | 0.06338 | -0.029 | 16.063
10 | 1.037 | 0.06792 | -0.028 | 15.268
10.5 | 1.052 | 0.07234 | -0.028 | 14.546
11 | 1.063 | 0.07695 | -0.027 | 13.814
11.5 | 1.071 | 0.08344 | -0.028 | 12.83
12 | 1.073 | 0.08869 | -0.027 | 12.102
12.5 | 1.072 | 0.09526 | -0.027 | 11.256
13 | 1.067 | 0.10089 | -0.027 | 10.575
13.5 | 1.057 | 0.10802 | -0.027 | 9.781
14 | 1.039 | 0.11498 | -0.026 | 9.035

## 18. Re 250k Mach 0.00 (2)
BIGFOIL.COM POLAR EXPORT
NACA63-313 a=0.8
NACA63-313 a=0.8 |  |  |  | Cl Max: | 1.2453 | at alpha= | 12.5 | deg
XFOIL ncrit=9 |  |  |  | L/D Max: | 81.2245 | at alpha= | 6 | deg
Re: | 250000 |  |  | Cd Min: | 0.21382 | at alpha= | 17.5 | deg
Mach: | 0 |  |  | Cl=0 at alpha= | -2.3967 | deg
|  |  |  | @ Cl=0.1, Cd= | 0.010868
|  |  |  | @ Cl=0.4, Cd= | 0.010808
|  |  |  | @ Cl=0.6, Cd= | 0.01093
alpha (deg) | Cl | Cd | Cm | Cl/Cd
-14 | -0.5004 | 0.14791 | -0.0114 | -3.3831
-13.5 | -0.487 | 0.14112 | -0.0144 | -3.451
-13 | -0.5018 | 0.13031 | -0.0247 | -3.8508
-12.5 | -0.4939 | 0.12065 | -0.0267 | -4.0937
-12 | -0.4744 | 0.11524 | -0.0274 | -4.1166
-11.5 | -0.4687 | 0.10747 | -0.031 | -4.3612
-11 | -0.5324 | 0.08619 | -0.0527 | -6.1771
-10.5 | -0.5859 | 0.07514 | -0.0624 | -7.7974
-10 | -0.5915 | 0.06317 | -0.0649 | -9.3636
-9.5 | -0.6307 | 0.05881 | -0.0605 | -10.7244
-9 | -0.6786 | 0.03884 | -0.0621 | -17.4717
-8.5 | -0.6278 | 0.03141 | -0.0667 | -19.9873
-8 | -0.5607 | 0.02591 | -0.0715 | -21.6403
-7.5 | -0.4985 | 0.02289 | -0.0737 | -21.7781
-7 | -0.4418 | 0.01972 | -0.075 | -22.4037
-6.5 | -0.3898 | 0.0181 | -0.0745 | -21.5359
-6 | -0.3461 | 0.01641 | -0.0726 | -21.0908
-5.5 | -0.3012 | 0.01539 | -0.0706 | -19.5712
-5 | -0.2571 | 0.0141 | -0.0688 | -18.234
-4.5 | -0.2166 | 0.01181 | -0.0675 | -18.3404
-4 | -0.17 | 0.01086 | -0.066 | -15.6538
-3.5 | -0.1176 | 0.01077 | -0.0649 | -10.9192
-3 | -0.0646 | 0.01077 | -0.0637 | -5.9981
-2.5 | -0.0111 | 0.01083 | -0.0626 | -1.0249
-2 | 0.0426 | 0.0109 | -0.0616 | 3.9083
-1.5 | 0.0977 | 0.01087 | -0.0611 | 8.988
-1 | 0.1531 | 0.01082 | -0.0607 | 14.1497
-0.5 | 0.2086 | 0.01078 | -0.0605 | 19.3506
0 | 0.2643 | 0.01077 | -0.0602 | 24.5404
0.5 | 0.3198 | 0.01077 | -0.06 | 29.6936
1 | 0.3752 | 0.01079 | -0.0598 | 34.7729
1.5 | 0.4305 | 0.01083 | -0.0595 | 39.7507
2 | 0.4854 | 0.01087 | -0.0592 | 44.655
2.5 | 0.5398 | 0.01091 | -0.0588 | 49.4775
3 | 0.5937 | 0.01093 | -0.0582 | 54.3184
3.5 | 0.6459 | 0.01093 | -0.0573 | 59.0942
4 | 0.6963 | 0.01084 | -0.0558 | 64.2343
4.5 | 0.7433 | 0.01072 | -0.0535 | 69.3377
5 | 0.8054 | 0.01058 | -0.0545 | 76.1248
5.5 | 0.8643 | 0.01081 | -0.0559 | 79.9537
6 | 0.9154 | 0.01127 | -0.0555 | 81.2245
6.5 | 0.9551 | 0.01244 | -0.0534 | 76.7765
7 | 0.9719 | 0.01545 | -0.0488 | 62.9061
7.5 | 0.991 | 0.0182 | -0.0442 | 54.4505
8 | 1.0145 | 0.02014 | -0.04 | 50.3724
8.5 | 1.0338 | 0.02221 | -0.0354 | 46.5466
9 | 1.0501 | 0.02496 | -0.0311 | 42.0713
9.5 | 1.0795 | 0.02699 | -0.0285 | 39.9963
10 | 1.109 | 0.0295 | -0.0261 | 37.5932
10.5 | 1.1462 | 0.03258 | -0.0244 | 35.1811
11 | 1.1821 | 0.03542 | -0.0227 | 33.3738
11.5 | 1.2155 | 0.03865 | -0.0212 | 31.4489
12 | 1.24 | 0.04368 | -0.0192 | 28.3883
12.5 | 1.2453 | 0.04861 | -0.0162 | 25.6182
13 | 1.2373 | 0.05491 | -0.0135 | 22.5332
13.5 | 1.2178 | 0.06231 | -0.012 | 19.5442
14 | 1.1849 | 0.07192 | -0.0126 | 16.4753
14.5 | 1.1394 | 0.0842 | -0.0163 | 13.5321
15 | 1.086 | 0.09983 | -0.0241 | 10.8785
15.5 | 1.0248 | 0.12071 | -0.037 | 8.4898
16 | 0.985 | 0.14064 | -0.0487 | 7.0037
16.5 | 0.9034 | 0.19089 | -0.073 | 4.7326
17 | 0.8915 | 0.20626 | -0.0861 | 4.3222
17.5 | 0.9048 | 0.21382 | -0.0905 | 4.2316

## 19. Re 250k Mach 0.10 (1)
BIGFOIL.COM POLAR EXPORT
NACA63-313 a=0.8
NACA63-313 a=0.8 |  |  |  | Cl Max: | 1.198 | at alpha= | 9 | deg
JavaFoil+Calcfoil stall+Eppler ext transition |  |  |  | L/D Max: | 76.185 | at alpha= | 5 | deg
Re: | 250000 |  |  | Cd Min: | 0.00906 | at alpha= | -2.5 | deg
Mach: | 0.1 |  |  | Cl=0 at alpha= | -2.3417 | deg
|  |  |  | @ Cl=0.1, Cd= | 0.0090697
|  |  |  | @ Cl=0.4, Cd= | 0.0094807
|  |  |  | @ Cl=0.6, Cd= | 0.010159
alpha (deg) | Cl | Cd | Cm | Cl/Cd
-18.5 | -0.59 | 0.21846 | -0.013 | -2.699
-18 | -0.614 | 0.20436 | -0.014 | -3.005
-17.5 | -0.638 | 0.18845 | -0.014 | -3.386
-17 | -0.661 | 0.17597 | -0.014 | -3.757
-16.5 | -0.683 | 0.16537 | -0.015 | -4.128
-16 | -0.702 | 0.15903 | -0.015 | -4.417
-15.5 | -0.72 | 0.14961 | -0.015 | -4.814
-15 | -0.735 | 0.13654 | -0.015 | -5.385
-14.5 | -0.747 | 0.13044 | -0.015 | -5.726
-14 | -0.755 | 0.11979 | -0.016 | -6.307
-13.5 | -0.76 | 0.11078 | -0.016 | -6.861
-13 | -0.753 | 0.10352 | -0.016 | -7.273
-12.5 | -0.743 | 0.09794 | -0.017 | -7.586
-12 | -0.729 | 0.09092 | -0.017 | -8.023
-11.5 | -0.713 | 0.08594 | -0.018 | -8.295
-11 | -0.693 | 0.0796 | -0.018 | -8.704
-10.5 | -0.67 | 0.07517 | -0.019 | -8.913
-10 | -0.644 | 0.06925 | -0.02 | -9.299
-9.5 | -0.615 | 0.06444 | -0.02 | -9.539
-9 | -0.583 | 0.06076 | -0.02 | -9.591
-8.5 | -0.548 | 0.05645 | -0.021 | -9.714
-8 | -0.511 | 0.05319 | -0.021 | -9.616
-7.5 | -0.472 | 0.04982 | -0.022 | -9.482
-7 | -0.432 | 0.04693 | -0.023 | -9.203
-6.5 | -0.391 | 0.04337 | -0.026 | -9.011
-6 | -0.429 | 0.01305 | -0.05 | -32.898
-5.5 | -0.373 | 0.01257 | -0.051 | -29.678
-5 | -0.316 | 0.01227 | -0.051 | -25.738
-4.5 | -0.258 | 0.01194 | -0.052 | -21.574
-4 | -0.198 | 0.01161 | -0.052 | -17.086
-3.5 | -0.139 | 0.01139 | -0.053 | -12.193
-3 | -0.079 | 0.00909 | -0.053 | -8.696
-2.5 | -0.019 | 0.00906 | -0.054 | -2.085
-2 | 0.041 | 0.00906 | -0.054 | 4.568
-1.5 | 0.102 | 0.00907 | -0.055 | 11.218
-1 | 0.162 | 0.0091 | -0.055 | 17.836
-0.5 | 0.223 | 0.00919 | -0.056 | 24.233
0 | 0.283 | 0.00924 | -0.056 | 30.663
0.5 | 0.344 | 0.00935 | -0.057 | 36.729
1 | 0.404 | 0.00949 | -0.057 | 42.543
1.5 | 0.463 | 0.00964 | -0.058 | 48.037
2 | 0.523 | 0.00985 | -0.058 | 53.103
2.5 | 0.583 | 0.01009 | -0.059 | 57.815
3 | 0.642 | 0.01033 | -0.059 | 62.203
3.5 | 0.699 | 0.00975 | -0.06 | 71.64
4 | 0.755 | 0.01071 | -0.06 | 70.47
4.5 | 0.81 | 0.01099 | -0.06 | 73.742
5 | 0.864 | 0.01134 | -0.061 | 76.185
5.5 | 0.911 | 0.01652 | -0.061 | 55.144
6 | 0.961 | 0.01733 | -0.061 | 55.442
6.5 | 1.009 | 0.01816 | -0.061 | 55.574
7 | 1.055 | 0.01904 | -0.062 | 55.416
7.5 | 1.098 | 0.02002 | -0.062 | 54.851
8 | 1.136 | 0.0211 | -0.062 | 53.837
8.5 | 1.169 | 0.02217 | -0.063 | 52.736
9 | 1.198 | 0.02318 | -0.063 | 51.682
9.5 | 1.02 | 0.06339 | -0.031 | 16.089
10 | 1.036 | 0.06823 | -0.028 | 15.183
10.5 | 1.049 | 0.07276 | -0.028 | 14.424
11 | 1.058 | 0.07764 | -0.027 | 13.634
11.5 | 1.063 | 0.08328 | -0.027 | 12.769
12 | 1.064 | 0.08965 | -0.027 | 11.87
12.5 | 1.06 | 0.09636 | -0.028 | 11.004
13 | 1.052 | 0.10209 | -0.027 | 10.302
13.5 | 1.038 | 0.11145 | -0.026 | 9.31
14 | 1.016 | 0.11934 | -0.026 | 8.511

## 20. Re 250k Mach 0.10 (2)
BIGFOIL.COM POLAR EXPORT
NACA63-313 a=0.8
NACA63-313 a=0.8 |  |  |  | Cl Max: | 1.2332 | at alpha= | 12.5 | deg
XFOIL ncrit=9 |  |  |  | L/D Max: | 81.0485 | at alpha= | 6 | deg
Re: | 250000 |  |  | Cd Min: | 0.21504 | at alpha= | 17.5 | deg
Mach: | 0.1 |  |  | Cl=0 at alpha= | -2.3937 | deg
|  |  |  | @ Cl=0.1, Cd= | 0.010889
|  |  |  | @ Cl=0.4, Cd= | 0.010856
|  |  |  | @ Cl=0.6, Cd= | 0.01099
alpha (deg) | Cl | Cd | Cm | Cl/Cd
-14 | -0.4985 | 0.14865 | -0.0112 | -3.3535
-13.5 | -0.4854 | 0.14175 | -0.0143 | -3.4243
-13 | -0.5001 | 0.13111 | -0.0247 | -3.8144
-12.5 | -0.4895 | 0.12183 | -0.0262 | -4.0179
-12 | -0.4706 | 0.11622 | -0.0271 | -4.0492
-11.5 | -0.4652 | 0.10833 | -0.0309 | -4.2943
-11 | -0.526 | 0.0877 | -0.0522 | -5.9977
-10.5 | -0.5075 | 0.08108 | -0.0495 | -6.2593
-10 | -0.5239 | 0.06987 | -0.0574 | -7.4982
-9.5 | -0.5847 | 0.05954 | -0.064 | -9.8203
-9 | -0.6758 | 0.04019 | -0.0627 | -16.8151
-8.5 | -0.6275 | 0.0323 | -0.0676 | -19.4272
-8 | -0.5624 | 0.02647 | -0.0723 | -21.2467
-7.5 | -0.4996 | 0.0234 | -0.0746 | -21.3504
-7 | -0.4436 | 0.01996 | -0.0757 | -22.2244
-6.5 | -0.3919 | 0.01829 | -0.0751 | -21.427
-6 | -0.3479 | 0.01657 | -0.073 | -20.9958
-5.5 | -0.3026 | 0.01559 | -0.0711 | -19.4099
-5 | -0.2588 | 0.01423 | -0.0692 | -18.1869
-4.5 | -0.2171 | 0.01207 | -0.0678 | -17.9867
-4 | -0.1713 | 0.0109 | -0.0664 | -15.7156
-3.5 | -0.1187 | 0.01079 | -0.0652 | -11.0009
-3 | -0.0653 | 0.0108 | -0.0641 | -6.0463
-2.5 | -0.0115 | 0.01086 | -0.0629 | -1.0589
-2 | 0.0426 | 0.01092 | -0.0618 | 3.9011
-1.5 | 0.0979 | 0.01089 | -0.0613 | 8.9899
-1 | 0.1538 | 0.01085 | -0.061 | 14.1751
-0.5 | 0.2098 | 0.01082 | -0.0608 | 19.39
0 | 0.2658 | 0.01081 | -0.0605 | 24.5883
0.5 | 0.3216 | 0.01081 | -0.0603 | 29.7502
1 | 0.3774 | 0.01084 | -0.0601 | 34.8155
1.5 | 0.4329 | 0.01088 | -0.0598 | 39.7886
2 | 0.4881 | 0.01092 | -0.0595 | 44.6978
2.5 | 0.5428 | 0.01096 | -0.0591 | 49.5255
3 | 0.5969 | 0.01099 | -0.0585 | 54.313
3.5 | 0.6498 | 0.01099 | -0.0576 | 59.1265
4 | 0.7005 | 0.0109 | -0.056 | 64.2661
4.5 | 0.7479 | 0.01078 | -0.0538 | 69.3785
5.5 | 0.8687 | 0.01087 | -0.0558 | 79.9172
6 | 0.9199 | 0.01135 | -0.0553 | 81.0485
6.5 | 0.9575 | 0.01268 | -0.0529 | 75.5126
7 | 0.9723 | 0.01583 | -0.048 | 61.4214
7.5 | 0.9921 | 0.01846 | -0.0434 | 53.7432
8 | 1.013 | 0.02046 | -0.0388 | 49.5112
8.5 | 1.033 | 0.02257 | -0.0343 | 45.7687
9 | 1.0496 | 0.02541 | -0.0301 | 41.3066
9.5 | 1.0795 | 0.0275 | -0.0275 | 39.2545
10 | 1.11 | 0.03014 | -0.0252 | 36.8281
10.5 | 1.1474 | 0.03324 | -0.0234 | 34.5187
11 | 1.1832 | 0.03627 | -0.0216 | 32.622
11.5 | 1.2159 | 0.03979 | -0.0201 | 30.5579
12 | 1.2328 | 0.04505 | -0.0176 | 27.3651
12.5 | 1.2332 | 0.05047 | -0.0146 | 24.4343
13 | 1.2197 | 0.05734 | -0.0123 | 21.2714
13.5 | 1.1947 | 0.06562 | -0.0116 | 18.2063
14 | 1.1573 | 0.07623 | -0.0134 | 15.1817
14.5 | 1.1098 | 0.08957 | -0.0187 | 12.3903
15 | 1.058 | 0.10621 | -0.028 | 9.9614
15.5 | 1.0034 | 0.12714 | -0.0413 | 7.8921
16 | 0.8776 | 0.18831 | -0.0759 | 4.6604
16.5 | 0.904 | 0.19241 | -0.0741 | 4.6983
17 | 0.8929 | 0.20738 | -0.087 | 4.3056
17.5 | 0.9063 | 0.21504 | -0.0915 | 4.2146

## 21. Re 250k Mach 0.25 (1)
BIGFOIL.COM POLAR EXPORT
NACA63-313 a=0.8
NACA63-313 a=0.8 |  |  |  | Cl Max: | 1.178 | at alpha= | 8.5 | deg
JavaFoil+Calcfoil stall+Eppler ext transition |  |  |  | L/D Max: | 75.731 | at alpha= | 5 | deg
Re: | 250000 |  |  | Cd Min: | 0.00913 | at alpha= | -2 | deg
Mach: | 0.25 |  |  | Cl=0 at alpha= | -2.3468 | deg
|  |  |  | @ Cl=0.1, Cd= | 0.0091576
|  |  |  | @ Cl=0.4, Cd= | 0.0096134
|  |  |  | @ Cl=0.6, Cd= | 0.010339
alpha (deg) | Cl | Cd | Cm | Cl/Cd
-17 | -0.309 | 0.24312 | -0.016 | -1.27
-16.5 | -0.374 | 0.26681 | -0.015 | -1.401
-16 | -0.433 | 0.21081 | -0.015 | -2.055
-15.5 | -0.488 | 0.18691 | -0.015 | -2.611
-15 | -0.538 | 0.17299 | -0.015 | -3.11
-14.5 | -0.583 | 0.15508 | -0.015 | -3.757
-14 | -0.621 | 0.13899 | -0.016 | -4.47
-13.5 | -0.653 | 0.12702 | -0.016 | -5.143
-13 | -0.666 | 0.11852 | -0.016 | -5.623
-12.5 | -0.674 | 0.10722 | -0.017 | -6.29
-12 | -0.677 | 0.09856 | -0.017 | -6.867
-11.5 | -0.674 | 0.09068 | -0.018 | -7.429
-11 | -0.665 | 0.08538 | -0.018 | -7.79
-10.5 | -0.652 | 0.078 | -0.019 | -8.357
-10 | -0.633 | 0.07267 | -0.02 | -8.716
-9.5 | -0.61 | 0.06774 | -0.02 | -9.011
-9 | -0.583 | 0.06302 | -0.021 | -9.254
-8.5 | -0.552 | 0.05838 | -0.021 | -9.455
-8 | -0.518 | 0.0545 | -0.022 | -9.496
-7.5 | -0.48 | 0.05091 | -0.022 | -9.422
-7 | -0.44 | 0.0478 | -0.022 | -9.196
-6.5 | -0.398 | 0.0446 | -0.024 | -8.919
-6 | -0.439 | 0.01327 | -0.052 | -33.085
-5.5 | -0.382 | 0.01294 | -0.052 | -29.538
-5 | -0.324 | 0.01246 | -0.053 | -26.001
-4.5 | -0.264 | 0.01215 | -0.053 | -21.754
-4 | -0.204 | 0.01181 | -0.054 | -17.254
-3.5 | -0.143 | 0.01152 | -0.054 | -12.388
-3 | -0.081 | 0.00918 | -0.055 | -8.839
-2.5 | -0.019 | 0.00919 | -0.055 | -2.114
-2 | 0.043 | 0.00913 | -0.056 | 4.656
-1.5 | 0.105 | 0.00916 | -0.056 | 11.42
-1 | 0.167 | 0.00922 | -0.057 | 18.088
-0.5 | 0.229 | 0.00927 | -0.057 | 24.692
0 | 0.291 | 0.00936 | -0.058 | 31.073
0.5 | 0.353 | 0.00953 | -0.058 | 37.045
1 | 0.415 | 0.00964 | -0.059 | 43.035
1.5 | 0.476 | 0.00981 | -0.06 | 48.526
2 | 0.538 | 0.01006 | -0.06 | 53.445
2.5 | 0.599 | 0.01035 | -0.061 | 57.884
3 | 0.657 | 0.00974 | -0.061 | 67.497
3.5 | 0.715 | 0.01065 | -0.061 | 67.168
4 | 0.773 | 0.01095 | -0.062 | 70.592
4.5 | 0.83 | 0.0113 | -0.062 | 73.421
5 | 0.884 | 0.01168 | -0.062 | 75.731
5.5 | 0.932 | 0.01713 | -0.062 | 54.402
6 | 0.982 | 0.01801 | -0.063 | 54.517
6.5 | 1.03 | 0.01894 | -0.063 | 54.387
7 | 1.075 | 0.01993 | -0.063 | 53.913
7.5 | 1.116 | 0.02106 | -0.064 | 53.009
8 | 1.15 | 0.02228 | -0.064 | 51.616
8.5 | 1.178 | 0.02341 | -0.064 | 50.306
9 | 1.001 | 0.06078 | -0.031 | 16.47
9.5 | 1.014 | 0.06611 | -0.028 | 15.334
10 | 1.021 | 0.0711 | -0.027 | 14.365
10.5 | 1.023 | 0.07657 | -0.027 | 13.356
11 | 1.017 | 0.08194 | -0.027 | 12.407
11.5 | 1.003 | 0.08793 | -0.026 | 11.407
12 | 0.982 | 0.0987 | -0.026 | 9.949
12.5 | 0.953 | 0.10589 | -0.026 | 9.001
13 | 0.917 | 0.11533 | -0.025 | 7.953
13.5 | 0.871 | 0.12374 | -0.023 | 7.04

## 22. Re 250k Mach 0.25 (2)
BIGFOIL.COM POLAR EXPORT
NACA63-313 a=0.8
NACA63-313 a=0.8 |  |  |  | Cl Max: | 1.1899 | at alpha= | 11.5 | deg
XFOIL ncrit=9 |  |  |  | L/D Max: | 79.6521 | at alpha= | 5.5 | deg
Re: | 250000 |  |  | Cd Min: | 0.24001 | at alpha= | -20 | deg
Mach: | 0.25 |  |  | Cl=0 at alpha= | -2.3808 | deg
|  |  |  | @ Cl=0.1, Cd= | 0.01107
|  |  |  | @ Cl=0.4, Cd= | 0.011062
|  |  |  | @ Cl=0.6, Cd= | 0.011264
alpha (deg) | Cl | Cd | Cm | Cl/Cd
-20 | -0.6812 | 0.24001 | 0.0405 | -2.8382
-19.5 | -0.6628 | 0.23323 | 0.036 | -2.8418
-19 | -0.6514 | 0.22686 | 0.029 | -2.8714
-18.5 | -0.6345 | 0.21841 | 0.0246 | -2.9051
-18 | -0.6109 | 0.21149 | 0.0225 | -2.8886
-17.5 | -0.5925 | 0.20485 | 0.0186 | -2.8924
-17 | -0.5888 | 0.19855 | 0.0105 | -2.9655
-16.5 | -0.5684 | 0.189 | 0.0077 | -3.0074
-16 | -0.5451 | 0.18238 | 0.0057 | -2.9888
-15.5 | -0.5291 | 0.17548 | 0.0018 | -3.0152
-15 | -0.5341 | 0.16795 | -0.0073 | -3.1801
-14.5 | -0.5119 | 0.15869 | -0.0085 | -3.2258
-14 | -0.4902 | 0.15226 | -0.0103 | -3.2195
-13 | -0.4925 | 0.13511 | -0.0248 | -3.6452
-12.5 | -0.4697 | 0.12716 | -0.0239 | -3.6938
-12 | -0.4537 | 0.12068 | -0.026 | -3.7595
-11.5 | -0.4569 | 0.11124 | -0.0326 | -4.1073
-11 | -0.4774 | 0.09778 | -0.042 | -4.8824
-10.5 | -0.4564 | 0.09285 | -0.0413 | -4.9155
-10 | -0.453 | 0.08505 | -0.045 | -5.3263
-9 | -0.6511 | 0.04732 | -0.0652 | -13.7595
-8.5 | -0.6184 | 0.03742 | -0.0722 | -16.5259
-8 | -0.5659 | 0.02987 | -0.0772 | -18.9454
-7.5 | -0.5056 | 0.02525 | -0.0797 | -20.0238
-7 | -0.4525 | 0.02139 | -0.0799 | -21.1547
-6.5 | -0.4026 | 0.01943 | -0.0784 | -20.7205
-6 | -0.3558 | 0.01795 | -0.0759 | -19.8217
-5.5 | -0.3136 | 0.01622 | -0.0732 | -19.3342
-5 | -0.2682 | 0.01488 | -0.071 | -18.0242
-4.5 | -0.2211 | 0.01344 | -0.0694 | -16.4509
-4 | -0.179 | 0.01112 | -0.0681 | -16.0971
-3.5 | -0.1248 | 0.01092 | -0.0669 | -11.4286
-3 | -0.0692 | 0.01091 | -0.0658 | -6.3428
-2.5 | -0.0134 | 0.01102 | -0.0647 | -1.216
-2 | 0.0428 | 0.0111 | -0.0636 | 3.8559
-1.5 | 0.0996 | 0.01107 | -0.0629 | 8.9973
-1 | 0.1571 | 0.01104 | -0.0624 | 14.2301
-0.5 | 0.2149 | 0.011 | -0.0621 | 19.5364
0 | 0.2728 | 0.01099 | -0.0619 | 24.8226
0.5 | 0.3308 | 0.01101 | -0.0617 | 30.0454
1 | 0.3885 | 0.01105 | -0.0615 | 35.1584
1.5 | 0.4461 | 0.01111 | -0.0613 | 40.153
2 | 0.5034 | 0.01118 | -0.061 | 45.0268
2.5 | 0.5605 | 0.01125 | -0.0607 | 49.8222
3 | 0.6162 | 0.01127 | -0.0599 | 54.6761
3.5 | 0.6713 | 0.01131 | -0.059 | 59.3546
4 | 0.7233 | 0.01121 | -0.0573 | 64.5227
4.5 | 0.7731 | 0.01113 | -0.055 | 69.4609
5 | 0.8267 | 0.01096 | -0.0533 | 75.4288
5.5 | 0.8929 | 0.01121 | -0.0553 | 79.6521
6 | 0.9422 | 0.0119 | -0.0541 | 79.1765
6.5 | 0.9644 | 0.01432 | -0.0495 | 67.3464
7 | 0.9741 | 0.01759 | -0.0436 | 55.3781
7.5 | 0.9892 | 0.01994 | -0.0378 | 49.6088
8 | 1.0055 | 0.02238 | -0.0329 | 44.9285
8.5 | 1.029 | 0.02471 | -0.0291 | 41.6431
9 | 1.0499 | 0.02776 | -0.0254 | 37.8206
9.5 | 1.0811 | 0.03038 | -0.0227 | 35.5859
10 | 1.122 | 0.03416 | -0.0207 | 32.8454
10.5 | 1.1504 | 0.03738 | -0.0181 | 30.7758
11 | 1.1758 | 0.0417 | -0.0156 | 28.1966
11.5 | 1.1899 | 0.04658 | -0.0133 | 25.5453
12 | 1.1797 | 0.05382 | -0.0111 | 21.9194
12.5 | 1.1581 | 0.06156 | -0.0103 | 18.8125
13 | 1.1272 | 0.07132 | -0.0118 | 15.8048
13.5 | 1.0902 | 0.08307 | -0.0161 | 13.1239
14 | 1.0498 | 0.09722 | -0.0234 | 10.7982
14.5 | 1.0061 | 0.11441 | -0.0341 | 8.7938
15.5 | 0.8729 | 0.18555 | -0.0754 | 4.7044
16 | 0.8804 | 0.19529 | -0.0815 | 4.5082
16.5 | 0.9083 | 0.19948 | -0.081 | 4.5533

## 23. Re 250k Mach 0.50 (1)
BIGFOIL.COM POLAR EXPORT
NACA63-313 a=0.8
NACA63-313 a=0.8 |  |  |  | Cl Max: | 1.203 | at alpha= | 20 | deg
JavaFoil+Calcfoil stall+Eppler ext transition |  |  |  | L/D Max: | 71.411 | at alpha= | 4.5 | deg
Re: | 250000 |  |  | Cd Min: | 0.00962 | at alpha= | -2 | deg
Mach: | 0.5 |  |  | Cl=0 at alpha= | -2.3429 | deg
|  |  |  | @ Cl=0.1, Cd= | 0.0096351
|  |  |  | @ Cl=0.4, Cd= | 0.010206
|  |  |  | @ Cl=0.6, Cd= | 0.010766
alpha (deg) | Cl | Cd | Cm | Cl/Cd
-20 | -0.968 | 0.27216 | -0.023 | -3.558
-19.5 | -0.942 | 0.26809 | -0.023 | -3.513
-19 | -0.915 | 0.25556 | -0.024 | -3.58
-18.5 | -0.888 | 0.25144 | -0.024 | -3.533
-18 | -0.859 | 0.24235 | -0.023 | -3.546
-17.5 | -0.832 | 0.23821 | -0.023 | -3.494
-17 | -0.805 | 0.22847 | -0.024 | -3.525
-16.5 | -0.779 | 0.22896 | -0.024 | -3.401
-16 | -0.752 | 0.21057 | -0.024 | -3.57
-15.5 | -0.723 | 0.2001 | -0.023 | -3.613
-15 | -0.696 | 0.19128 | -0.023 | -3.638
-14.5 | -0.669 | 0.19073 | -0.024 | -3.506
-14 | -0.642 | 0.17849 | -0.024 | -3.595
-13.5 | -0.615 | 0.1743 | -0.024 | -3.526
-13 | -0.586 | 0.16627 | -0.023 | -3.524
-12.5 | -0.559 | 0.16776 | -0.023 | -3.33
-12 | -0.532 | 0.15701 | -0.023 | -3.385
-11.5 | -0.504 | 0.15056 | -0.023 | -3.349
-11 | -0.477 | 0.14715 | -0.024 | -3.241
-10.5 | -0.449 | 0.13615 | -0.022 | -3.296
-10 | -0.421 | 0.13604 | -0.022 | -3.097
-9.5 | -0.394 | 0.13623 | -0.022 | -2.892
-9 | -0.367 | 0.11522 | -0.022 | -3.182
-8.5 | -0.339 | 0.09758 | -0.021 | -3.472
-8 | -0.311 | 0.0988 | -0.021 | -3.151
-7.5 | -0.443 | 0.06052 | -0.021 | -7.314
-7 | -0.445 | 0.05334 | -0.024 | -8.337
-6.5 | -0.419 | 0.0486 | -0.025 | -8.619
-6 | -0.381 | 0.04487 | -0.025 | -8.488
-5.5 | -0.336 | 0.04199 | -0.026 | -8.009
-5 | -0.353 | 0.01362 | -0.058 | -25.945
-4.5 | -0.293 | 0.01324 | -0.059 | -22.144
-4 | -0.227 | 0.01274 | -0.06 | -17.795
-3.5 | -0.159 | 0.01234 | -0.061 | -12.88
-3 | -0.091 | 0.01204 | -0.061 | -7.524
-2.5 | -0.022 | 0.00967 | -0.062 | -2.242
-2 | 0.048 | 0.00962 | -0.062 | 4.94
-1.5 | 0.117 | 0.00964 | -0.063 | 12.127
-1 | 0.186 | 0.00972 | -0.064 | 19.174
-0.5 | 0.256 | 0.00983 | -0.064 | 26.027
0 | 0.325 | 0.00998 | -0.065 | 32.586
0.5 | 0.395 | 0.0102 | -0.065 | 38.707
1 | 0.461 | 0.01028 | -0.066 | 44.891
1.5 | 0.527 | 0.01048 | -0.066 | 50.317
2 | 0.594 | 0.01074 | -0.066 | 55.351
2.5 | 0.661 | 0.01103 | -0.067 | 59.913
3 | 0.726 | 0.01139 | -0.067 | 63.787
3.5 | 0.79 | 0.01176 | -0.068 | 67.184
4 | 0.853 | 0.01224 | -0.068 | 69.705
4.5 | 0.914 | 0.0128 | -0.069 | 71.411
5 | 0.965 | 0.01908 | -0.069 | 50.588
5.5 | 1.017 | 0.02035 | -0.069 | 49.966
6 | 1.062 | 0.02172 | -0.069 | 48.886
6.5 | 1.098 | 0.02329 | -0.07 | 47.127
7 | 0.934 | 0.05107 | -0.033 | 18.296
7.5 | 0.932 | 0.0573 | -0.03 | 16.266
8 | 0.858 | 0.06698 | -0.026 | 12.805
8.5 | 0.591 | 0.1111 | -0.026 | 5.316
9 | 0.617 | 0.11381 | -0.027 | 5.424
9.5 | 0.645 | 0.12759 | -0.031 | 5.054
10 | 0.671 | 0.12817 | -0.031 | 5.239
10.5 | 0.698 | 0.13186 | -0.031 | 5.293
11 | 0.726 | 0.14153 | -0.034 | 5.126
11.5 | 0.752 | 0.15435 | -0.035 | 4.873
12 | 0.779 | 0.15819 | -0.035 | 4.922
12.5 | 0.805 | 0.17043 | -0.035 | 4.722
13 | 0.833 | 0.18046 | -0.038 | 4.615
13.5 | 0.859 | 0.18408 | -0.039 | 4.666
14 | 0.885 | 0.19107 | -0.039 | 4.633
14.5 | 0.912 | 0.19734 | -0.04 | 4.622
15 | 0.939 | 0.2123 | -0.042 | 4.425
15.5 | 0.966 | 0.21589 | -0.042 | 4.472
16 | 0.992 | 0.225 | -0.043 | 4.407
16.5 | 1.02 | 0.23398 | -0.045 | 4.36
17 | 1.046 | 0.23112 | -0.046 | 4.526
17.5 | 1.072 | 0.23756 | -0.046 | 4.512
18 | 1.098 | 0.25168 | -0.047 | 4.362
18.5 | 1.126 | 0.26027 | -0.049 | 4.327
19 | 1.152 | 0.26129 | -0.049 | 4.408
19.5 | 1.177 | 0.27261 | -0.049 | 4.319
20 | 1.203 | 0.28022 | -0.05 | 4.292

## 24. Re 250k Mach 0.50 (2)
BIGFOIL.COM POLAR EXPORT
NACA63-313 a=0.8
NACA63-313 a=0.8 |  |  |  | Cl Max: | 1.0883 | at alpha= | 20 | deg
XFOIL ncrit=9 |  |  |  | L/D Max: | 73.4363 | at alpha= | 5.5 | deg
Re: | 250000 |  |  | Cd Min: | 0.29332 | at alpha= | 20 | deg
Mach: | 0.5 |  |  | Cl=0 at alpha= | -2.3218 | deg
|  |  |  | @ Cl=0.1, Cd= | 0.011918
|  |  |  | @ Cl=0.4, Cd= | 0.012114
|  |  |  | @ Cl=0.6, Cd= | 0.012526
alpha (deg) | Cl | Cd | Cm | Cl/Cd
-20 | -0.7352 | 0.26243 | 0.0496 | -2.8015
-19.5 | -0.7178 | 0.25579 | 0.0418 | -2.8062
-19 | -0.693 | 0.2457 | 0.0374 | -2.8205
-18.5 | -0.6674 | 0.23728 | 0.0336 | -2.8127
-18 | -0.6445 | 0.22931 | 0.0287 | -2.8106
-17.5 | -0.6287 | 0.22236 | 0.021 | -2.8274
-17 | -0.6058 | 0.21268 | 0.0167 | -2.8484
-16.5 | -0.5796 | 0.20452 | 0.0136 | -2.834
-16 | -0.5577 | 0.19667 | 0.0089 | -2.8357
-15.5 | -0.5541 | 0.19083 | -0.0004 | -2.9036
-15 | -0.5214 | 0.17986 | -0.0018 | -2.8989
-14.5 | -0.4978 | 0.17227 | -0.0051 | -2.8896
-14 | -0.4805 | 0.16444 | -0.0102 | -2.922
-13.5 | -0.4838 | 0.15684 | -0.0195 | -3.0847
-13 | -0.4476 | 0.14795 | -0.019 | -3.0253
-12.5 | -0.429 | 0.14048 | -0.0225 | -3.0538
-12 | -0.4348 | 0.13237 | -0.0318 | -3.2847
-11.5 | -0.4179 | 0.12289 | -0.0343 | -3.4006
-11 | -0.3924 | 0.11645 | -0.035 | -3.3697
-10.5 | -0.4058 | 0.10721 | -0.0456 | -3.7851
-10 | -0.3925 | 0.09819 | -0.0473 | -3.9974
-9.5 | -0.3971 | 0.08417 | -0.0537 | -4.7178
-9 | -0.4039 | 0.07497 | -0.0579 | -5.3875
-8.5 | -0.4461 | 0.06411 | -0.0619 | -6.9584
-8 | -0.4666 | 0.04606 | -0.0865 | -10.1303
-7.5 | -0.4657 | 0.03604 | -0.099 | -12.9218
-7 | -0.4572 | 0.03076 | -0.0976 | -14.8635
-6.5 | -0.4372 | 0.02675 | -0.0933 | -16.3439
-6 | -0.4004 | 0.02301 | -0.0892 | -17.4011
-5.5 | -0.351 | 0.0203 | -0.0854 | -17.2906
-5 | -0.3019 | 0.01796 | -0.082 | -16.8096
-4.5 | -0.2513 | 0.01612 | -0.0789 | -15.5893
-4 | -0.1973 | 0.01456 | -0.0767 | -13.5508
-3.5 | -0.1495 | 0.01188 | -0.0754 | -12.5842
-3 | -0.0878 | 0.01153 | -0.0736 | -7.6149
-2.5 | -0.0231 | 0.01164 | -0.0721 | -1.9845
-2 | 0.0417 | 0.01181 | -0.0706 | 3.5309
-1.5 | 0.1066 | 0.01193 | -0.0695 | 8.9355
-1 | 0.1726 | 0.01194 | -0.069 | 14.4556
-0.5 | 0.2388 | 0.01196 | -0.0688 | 19.9666
0 | 0.305 | 0.012 | -0.0686 | 25.4167
0.5 | 0.3712 | 0.01207 | -0.0684 | 30.7539
1 | 0.4373 | 0.01217 | -0.0682 | 35.9326
1.5 | 0.5032 | 0.01229 | -0.0679 | 40.9439
2 | 0.5684 | 0.01245 | -0.0673 | 45.6546
3 | 0.6969 | 0.01276 | -0.0655 | 54.616
3.5 | 0.7601 | 0.01285 | -0.064 | 59.1518
4 | 0.8212 | 0.01275 | -0.0615 | 64.4078
4.5 | 0.8786 | 0.01263 | -0.0581 | 69.5645
5 | 0.9258 | 0.01261 | -0.0527 | 73.4179
5.5 | 0.9745 | 0.01327 | -0.0486 | 73.4363
6 | 0.9672 | 0.01646 | -0.0396 | 58.7606
6.5 | 0.9601 | 0.02032 | -0.032 | 47.249
7 | 0.9681 | 0.02405 | -0.0268 | 40.2536
7.5 | 0.9809 | 0.02794 | -0.0225 | 35.1074
8 | 0.9975 | 0.03198 | -0.0186 | 31.1914
8.5 | 1.0263 | 0.0357 | -0.0148 | 28.7479
9 | 1.0492 | 0.04053 | -0.0114 | 25.887
9.5 | 1.06 | 0.04667 | -0.0091 | 22.7127
10 | 1.0512 | 0.05476 | -0.0088 | 19.1965
10.5 | 1.0289 | 0.0647 | -0.0111 | 15.9026
11 | 0.9998 | 0.07656 | -0.0163 | 13.059
11.5 | 0.9662 | 0.09066 | -0.0246 | 10.6574
12 | 0.9317 | 0.10697 | -0.0353 | 8.7099
12.5 | 0.8916 | 0.12802 | -0.0492 | 6.9645
13 | 0.8818 | 0.14307 | -0.058 | 6.1634
13.5 | 0.8769 | 0.158 | -0.0667 | 5.55
14 | 0.8761 | 0.17302 | -0.0754 | 5.0636
14.5 | 0.8922 | 0.18347 | -0.08 | 4.8629
15 | 0.8996 | 0.19827 | -0.0886 | 4.5372
16 | 0.9334 | 0.21888 | -0.0995 | 4.2644
16.5 | 0.9461 | 0.22861 | -0.1074 | 4.1385
17 | 0.7422 | 0.21337 | -0.0942 | 3.4785
17.5 | 0.767 | 0.22268 | -0.0952 | 3.4444
18 | 0.7621 | 0.23162 | -0.1032 | 3.2903
18.5 | 0.7746 | 0.24034 | -0.1071 | 3.2229
19 | 0.7934 | 0.24894 | -0.1093 | 3.1871
19.5 | 1.0669 | 0.28449 | -0.1416 | 3.7502
20 | 1.0883 | 0.29332 | -0.1473 | 3.7103

## 25. Re 500k Mach 0.00 (1)
BIGFOIL.COM POLAR EXPORT
NACA63-313 a=0.8
NACA63-313 a=0.8 |  |  |  | Cl Max: | 1.263 | at alpha= | 10.5 | deg
JavaFoil+Calcfoil stall+Eppler ext transition |  |  |  | L/D Max: | 94.681 | at alpha= | 5 | deg
Re: | 500000 |  |  | Cd Min: | 0.00727 | at alpha= | -2 | deg
Mach: | 0 |  |  | Cl=0 at alpha= | -2.3417 | deg
|  |  |  | @ Cl=0.1, Cd= | 0.00727
|  |  |  | @ Cl=0.4, Cd= | 0.0075977
|  |  |  | @ Cl=0.6, Cd= | 0.0080742
alpha (deg) | Cl | Cd | Cm | Cl/Cd
-18.5 | -0.637 | 0.18623 | -0.014 | -3.421
-18 | -0.658 | 0.17111 | -0.014 | -3.847
-17.5 | -0.679 | 0.16244 | -0.015 | -4.179
-17 | -0.698 | 0.15272 | -0.015 | -4.571
-16.5 | -0.716 | 0.14565 | -0.015 | -4.916
-16 | -0.732 | 0.13984 | -0.015 | -5.236
-15.5 | -0.746 | 0.13141 | -0.016 | -5.678
-15 | -0.758 | 0.12166 | -0.017 | -6.229
-14.5 | -0.766 | 0.11504 | -0.016 | -6.656
-14 | -0.771 | 0.10614 | -0.017 | -7.266
-13.5 | -0.773 | 0.10144 | -0.018 | -7.621
-13 | -0.763 | 0.09521 | -0.018 | -8.018
-12.5 | -0.752 | 0.08876 | -0.018 | -8.467
-12 | -0.736 | 0.0828 | -0.019 | -8.89
-11.5 | -0.718 | 0.07869 | -0.019 | -9.124
-11 | -0.697 | 0.07438 | -0.02 | -9.366
-10.5 | -0.672 | 0.06954 | -0.02 | -9.668
-10 | -0.646 | 0.06407 | -0.021 | -10.079
-9.5 | -0.616 | 0.06025 | -0.022 | -10.23
-9 | -0.584 | 0.05666 | -0.023 | -10.309
-8.5 | -0.55 | 0.05224 | -0.025 | -10.535
-8 | -0.624 | 0.01342 | -0.047 | -46.456
-7.5 | -0.586 | 0.01242 | -0.048 | -47.181
-7 | -0.535 | 0.01189 | -0.049 | -44.993
-6.5 | -0.482 | 0.01143 | -0.049 | -42.145
-6 | -0.427 | 0.01107 | -0.05 | -38.611
-5.5 | -0.371 | 0.0107 | -0.05 | -34.726
-5 | -0.314 | 0.01043 | -0.051 | -30.142
-4.5 | -0.256 | 0.01012 | -0.051 | -25.325
-4 | -0.197 | 0.00988 | -0.052 | -19.98
-3.5 | -0.138 | 0.00968 | -0.053 | -14.28
-3 | -0.079 | 0.0073 | -0.053 | -10.766
-2.5 | -0.019 | 0.00728 | -0.054 | -2.584
-2 | 0.041 | 0.00727 | -0.054 | 5.664
-1.5 | 0.101 | 0.00727 | -0.055 | 13.924
-1 | 0.161 | 0.00732 | -0.055 | 22.058
-0.5 | 0.222 | 0.00738 | -0.056 | 30.012
0 | 0.282 | 0.00742 | -0.056 | 37.971
0.5 | 0.342 | 0.00753 | -0.057 | 45.386
1 | 0.402 | 0.0076 | -0.057 | 52.855
1.5 | 0.461 | 0.00772 | -0.058 | 59.726
2 | 0.521 | 0.00782 | -0.058 | 66.536
2.5 | 0.58 | 0.00802 | -0.059 | 72.377
3 | 0.639 | 0.00818 | -0.059 | 78.182
3.5 | 0.698 | 0.00838 | -0.06 | 83.264
4 | 0.756 | 0.00861 | -0.06 | 87.823
4.5 | 0.813 | 0.00884 | -0.061 | 91.93
5 | 0.869 | 0.00918 | -0.061 | 94.681
5.5 | 0.911 | 0.01417 | -0.061 | 64.288
6 | 0.961 | 0.0149 | -0.061 | 64.482
6.5 | 1.01 | 0.01559 | -0.061 | 64.74
7 | 1.056 | 0.01634 | -0.062 | 64.629
7.5 | 1.099 | 0.01717 | -0.062 | 64.042
8 | 1.138 | 0.01806 | -0.062 | 63.013
8.5 | 1.172 | 0.01902 | -0.063 | 61.619
9 | 1.203 | 0.02003 | -0.063 | 60.034
9.5 | 1.228 | 0.02115 | -0.063 | 58.05
10 | 1.248 | 0.02236 | -0.063 | 55.817
10.5 | 1.263 | 0.02364 | -0.064 | 53.419
11 | 1.26 | 0.02609 | -0.063 | 48.273
11.5 | 1.083 | 0.07443 | -0.038 | 14.555
12 | 1.079 | 0.08186 | -0.034 | 13.175
12.5 | 1.076 | 0.08746 | -0.033 | 12.307
13 | 1.07 | 0.09354 | -0.032 | 11.442
13.5 | 1.059 | 0.10015 | -0.031 | 10.579
14 | 1.041 | 0.107 | -0.031 | 9.73
14.5 | 1.019 | 0.11517 | -0.03 | 8.85
15 | 0.995 | 0.12177 | -0.03 | 8.171
15.5 | 0.968 | 0.13202 | -0.029 | 7.331

## 26. Re 500k Mach 0.00 (2)
BIGFOIL.COM POLAR EXPORT
NACA63-313 a=0.8
NACA63-313 a=0.8 |  |  |  | Cl Max: | 1.3032 | at alpha= | 15 | deg
XFOIL ncrit=9 |  |  |  | L/D Max: | 95.9956 | at alpha= | 5.5 | deg
Re: | 500000 |  |  | Cd Min: | 0.25205 | at alpha= | 20 | deg
Mach: | 0 |  |  | Cl=0 at alpha= | -2.353 | deg
|  |  |  | @ Cl=0.1, Cd= | 0.0074405
|  |  |  | @ Cl=0.4, Cd= | 0.0076336
|  |  |  | @ Cl=0.6, Cd= | 0.0079799
alpha (deg) | Cl | Cd | Cm | Cl/Cd
-15.5 | -0.5355 | 0.16824 | 0.0009 | -3.183
-15 | -0.5318 | 0.15839 | -0.0056 | -3.3575
-14.5 | -0.533 | 0.14638 | -0.0116 | -3.6412
-14 | -0.5145 | 0.14117 | -0.0132 | -3.6445
-13.5 | -0.5002 | 0.13486 | -0.016 | -3.709
-13 | -0.4931 | 0.12659 | -0.0201 | -3.8953
-12.5 | -0.5061 | 0.11163 | -0.0299 | -4.5337
-12 | -0.6145 | 0.07204 | -0.0513 | -8.53
-11.5 | -0.6781 | 0.0558 | -0.0638 | -12.1523
-11 | -0.7335 | 0.04537 | -0.0681 | -16.1671
-10.5 | -0.7672 | 0.03737 | -0.0664 | -20.5298
-10 | -0.7359 | 0.02862 | -0.0709 | -25.7128
-9.5 | -0.6934 | 0.02474 | -0.0715 | -28.0275
-9 | -0.6572 | 0.02215 | -0.0692 | -29.6704
-8.5 | -0.618 | 0.02042 | -0.0668 | -30.2644
-8 | -0.5772 | 0.01805 | -0.0648 | -31.9778
-7.5 | -0.5338 | 0.01634 | -0.0633 | -32.6683
-7 | -0.487 | 0.01517 | -0.0621 | -32.1028
-6.5 | -0.4378 | 0.01429 | -0.0611 | -30.6368
-6 | -0.3909 | 0.01285 | -0.0601 | -30.4202
-5.5 | -0.3392 | 0.01211 | -0.0595 | -28.0099
-5 | -0.2867 | 0.0112 | -0.0593 | -25.5982
-4.5 | -0.2337 | 0.01024 | -0.0592 | -22.8223
-4 | -0.183 | 0.00864 | -0.0594 | -21.1806
-3.5 | -0.1298 | 0.00771 | -0.0596 | -16.8353
-3 | -0.0735 | 0.0075 | -0.0597 | -9.8
-2.5 | -0.0167 | 0.00743 | -0.0597 | -2.2476
-2 | 0.0401 | 0.00741 | -0.0598 | 5.4116
-1.5 | 0.097 | 0.00744 | -0.0599 | 13.0376
-1 | 0.1541 | 0.00745 | -0.06 | 20.6846
-0.5 | 0.2113 | 0.00748 | -0.0602 | 28.2487
0 | 0.2687 | 0.00751 | -0.0604 | 35.779
0.5 | 0.326 | 0.00756 | -0.0607 | 43.1217
1 | 0.3832 | 0.00761 | -0.0609 | 50.3548
1.5 | 0.4402 | 0.00769 | -0.0612 | 57.2432
2 | 0.497 | 0.00778 | -0.0613 | 63.8817
2.5 | 0.5534 | 0.00788 | -0.0614 | 70.2284
3 | 0.6094 | 0.008 | -0.0614 | 76.175
3.5 | 0.6646 | 0.00809 | -0.0613 | 82.1508
4 | 0.7192 | 0.00824 | -0.061 | 87.2816
4.5 | 0.7723 | 0.00841 | -0.0606 | 91.8312
5 | 0.8244 | 0.00867 | -0.0599 | 95.0865
5.5 | 0.8726 | 0.00909 | -0.0587 | 95.9956
6 | 0.9081 | 0.01017 | -0.0553 | 89.292
6.5 | 0.9465 | 0.01221 | -0.0538 | 77.5184
7 | 0.982 | 0.01408 | -0.0516 | 69.7443
7.5 | 1.0201 | 0.0155 | -0.0494 | 65.8129
8 | 1.055 | 0.01695 | -0.0466 | 62.2419
8.5 | 1.0893 | 0.01809 | -0.0437 | 60.2156
9 | 1.1083 | 0.01987 | -0.0388 | 55.7776
9.5 | 1.1316 | 0.02165 | -0.0351 | 52.2679
10 | 1.1564 | 0.02348 | -0.0319 | 49.2504
10.5 | 1.1739 | 0.02603 | -0.0285 | 45.098
11 | 1.1936 | 0.02877 | -0.0256 | 41.4877
11.5 | 1.2175 | 0.03115 | -0.0234 | 39.0851
12 | 1.2388 | 0.0338 | -0.0215 | 36.6509
12.5 | 1.2557 | 0.03757 | -0.0193 | 33.4229
13 | 1.272 | 0.04096 | -0.0177 | 31.0547
13.5 | 1.2859 | 0.04467 | -0.0165 | 28.7867
14 | 1.2957 | 0.0491 | -0.0157 | 26.389
14.5 | 1.3023 | 0.05386 | -0.0154 | 24.1794
15 | 1.3032 | 0.05993 | -0.0155 | 21.7454
15.5 | 1.288 | 0.06864 | -0.0167 | 18.7646
16 | 1.2712 | 0.07799 | -0.0197 | 16.2995
16.5 | 1.2474 | 0.08936 | -0.0245 | 13.9593
17 | 1.2142 | 0.10362 | -0.0319 | 11.7178
17.5 | 1.172 | 0.12131 | -0.0423 | 9.6612
18 | 1.1143 | 0.14519 | -0.0579 | 7.6748
18.5 | 0.9363 | 0.22636 | -0.1006 | 4.1363
19 | 0.9545 | 0.23147 | -0.1037 | 4.1236
19.5 | 0.9678 | 0.23895 | -0.1074 | 4.0502
20 | 0.973 | 0.25205 | -0.1162 | 3.8603

## 27. Re 500k Mach 0.10 (1)
BIGFOIL.COM POLAR EXPORT
NACA63-313 a=0.8
NACA63-313 a=0.8 |  |  |  | Cl Max: | 1.258 | at alpha= | 10.5 | deg
JavaFoil+Calcfoil stall+Eppler ext transition |  |  |  | L/D Max: | 97.675 | at alpha= | 5 | deg
Re: | 500000 |  |  | Cd Min: | 0.00728 | at alpha= | -2.5 | deg
Mach: | 0.1 |  |  | Cl=0 at alpha= | -2.3417 | deg
|  |  |  | @ Cl=0.1, Cd= | 0.00728
|  |  |  | @ Cl=0.4, Cd= | 0.0076427
|  |  |  | @ Cl=0.6, Cd= | 0.0080819
alpha (deg) | Cl | Cd | Cm | Cl/Cd
-18.5 | -0.59 | 0.19384 | -0.014 | -3.043
-18 | -0.614 | 0.18388 | -0.014 | -3.341
-17.5 | -0.638 | 0.16666 | -0.014 | -3.83
-17 | -0.661 | 0.15752 | -0.015 | -4.199
-16.5 | -0.683 | 0.14878 | -0.015 | -4.59
-16 | -0.703 | 0.14182 | -0.015 | -4.955
-15.5 | -0.72 | 0.13411 | -0.016 | -5.372
-15 | -0.736 | 0.12293 | -0.016 | -5.984
-14.5 | -0.747 | 0.11958 | -0.016 | -6.25
-14 | -0.756 | 0.10781 | -0.017 | -7.011
-13.5 | -0.761 | 0.10154 | -0.017 | -7.492
-13 | -0.754 | 0.09523 | -0.017 | -7.913
-12.5 | -0.744 | 0.09051 | -0.018 | -8.217
-12 | -0.73 | 0.08414 | -0.019 | -8.678
-11.5 | -0.714 | 0.07971 | -0.019 | -8.954
-11 | -0.694 | 0.0741 | -0.02 | -9.361
-10.5 | -0.671 | 0.07012 | -0.02 | -9.568
-10 | -0.645 | 0.06437 | -0.022 | -10.025
-9.5 | -0.616 | 0.06059 | -0.022 | -10.171
-9 | -0.584 | 0.05691 | -0.023 | -10.269
-8.5 | -0.553 | 0.05187 | -0.026 | -10.656
-8 | -0.622 | 0.01369 | -0.047 | -45.409
-7.5 | -0.588 | 0.01244 | -0.049 | -47.224
-7 | -0.537 | 0.01192 | -0.049 | -45.042
-6.5 | -0.484 | 0.01152 | -0.05 | -41.993
-6 | -0.429 | 0.01109 | -0.05 | -38.703
-5.5 | -0.373 | 0.01077 | -0.051 | -34.642
-5 | -0.316 | 0.01044 | -0.051 | -30.252
-4.5 | -0.258 | 0.01019 | -0.052 | -25.268
-4 | -0.198 | 0.00989 | -0.052 | -20.059
-3.5 | -0.139 | 0.00969 | -0.053 | -14.339
-3 | -0.079 | 0.00731 | -0.053 | -10.811
-2.5 | -0.019 | 0.00728 | -0.054 | -2.595
-2 | 0.041 | 0.00728 | -0.054 | 5.689
-1.5 | 0.102 | 0.00728 | -0.055 | 13.983
-1 | 0.162 | 0.00733 | -0.055 | 22.155
-0.5 | 0.223 | 0.00739 | -0.056 | 30.12
0 | 0.283 | 0.00742 | -0.056 | 38.156
0.5 | 0.344 | 0.00754 | -0.057 | 45.577
1 | 0.404 | 0.00765 | -0.057 | 52.791
1.5 | 0.463 | 0.00774 | -0.058 | 59.861
2 | 0.523 | 0.00788 | -0.058 | 66.399
2.5 | 0.583 | 0.00803 | -0.059 | 72.655
3 | 0.642 | 0.00821 | -0.059 | 78.222
3.5 | 0.701 | 0.00839 | -0.06 | 83.553
4 | 0.759 | 0.00862 | -0.06 | 88.077
4.5 | 0.817 | 0.00892 | -0.061 | 91.553
5 | 0.873 | 0.00894 | -0.061 | 97.675
5.5 | 0.915 | 0.01426 | -0.061 | 64.164
6 | 0.965 | 0.015 | -0.061 | 64.334
6.5 | 1.014 | 0.01571 | -0.062 | 64.516
7 | 1.06 | 0.01647 | -0.062 | 64.345
7.5 | 1.103 | 0.01732 | -0.062 | 63.69
8 | 1.141 | 0.01827 | -0.063 | 62.45
8.5 | 1.175 | 0.01923 | -0.063 | 61.094
9 | 1.204 | 0.02028 | -0.063 | 59.358
9.5 | 1.228 | 0.02152 | -0.063 | 57.038
10 | 1.246 | 0.02262 | -0.064 | 55.087
10.5 | 1.258 | 0.02397 | -0.064 | 52.488
11 | 1.069 | 0.07074 | -0.037 | 15.108
11.5 | 1.069 | 0.07737 | -0.033 | 13.811
12 | 1.069 | 0.08293 | -0.033 | 12.887
12.5 | 1.064 | 0.08878 | -0.033 | 11.985
13 | 1.055 | 0.09486 | -0.032 | 11.12
13.5 | 1.04 | 0.10177 | -0.03 | 10.215
14 | 1.017 | 0.1081 | -0.03 | 9.412
14.5 | 0.992 | 0.11633 | -0.029 | 8.525
15 | 0.963 | 0.12606 | -0.029 | 7.637
15.5 | 0.931 | 0.13231 | -0.029 | 7.04

## 28. Re 500k Mach 0.10 (2)
BIGFOIL.COM POLAR EXPORT
NACA63-313 a=0.8
NACA63-313 a=0.8 |  |  |  | Cl Max: | 1.2903 | at alpha= | 14.5 | deg
XFOIL ncrit=9 |  |  |  | L/D Max: | 95.8079 | at alpha= | 5.5 | deg
Re: | 500000 |  |  | Cd Min: | 0.24041 | at alpha= | 19.5 | deg
Mach: | 0.1 |  |  | Cl=0 at alpha= | -2.352 | deg
|  |  |  | @ Cl=0.1, Cd= | 0.00747
|  |  |  | @ Cl=0.4, Cd= | 0.0076704
|  |  |  | @ Cl=0.6, Cd= | 0.00802
alpha (deg) | Cl | Cd | Cm | Cl/Cd
-15.5 | -0.5349 | 0.16894 | 0.001 | -3.1662
-15 | -0.5309 | 0.15915 | -0.0054 | -3.3358
-14.5 | -0.5312 | 0.14738 | -0.0114 | -3.6043
-14 | -0.5122 | 0.14214 | -0.013 | -3.6035
-13.5 | -0.4978 | 0.13578 | -0.0158 | -3.6662
-13 | -0.4904 | 0.12751 | -0.0199 | -3.846
-12.5 | -0.502 | 0.113 | -0.0294 | -4.4425
-12 | -0.59 | 0.07723 | -0.0477 | -7.6395
-11.5 | -0.6519 | 0.05932 | -0.0615 | -10.9895
-11 | -0.7042 | 0.04801 | -0.0682 | -14.6678
-10.5 | -0.7502 | 0.04103 | -0.0661 | -18.2842
-10 | -0.7328 | 0.03032 | -0.0718 | -24.1689
-9.5 | -0.6935 | 0.02571 | -0.0726 | -26.9739
-9 | -0.6593 | 0.02282 | -0.0702 | -28.8913
-8.5 | -0.6211 | 0.02081 | -0.0676 | -29.8462
-8 | -0.5797 | 0.0186 | -0.0656 | -31.1667
-7.5 | -0.5367 | 0.01659 | -0.0639 | -32.3508
-7 | -0.4897 | 0.01536 | -0.0626 | -31.8815
-6.5 | -0.4406 | 0.01438 | -0.0616 | -30.6398
-6 | -0.3932 | 0.01295 | -0.0606 | -30.3629
-5.5 | -0.3412 | 0.0122 | -0.06 | -27.9672
-5 | -0.2887 | 0.01125 | -0.0596 | -25.6622
-4.5 | -0.235 | 0.01035 | -0.0595 | -22.7053
-4 | -0.184 | 0.00876 | -0.0597 | -21.0046
-3.5 | -0.1306 | 0.00775 | -0.0599 | -16.8516
-3 | -0.0741 | 0.00753 | -0.06 | -9.8406
-2.5 | -0.0169 | 0.00744 | -0.0601 | -2.2715
-2 | 0.0402 | 0.00743 | -0.0601 | 5.4105
-1.5 | 0.0976 | 0.00747 | -0.0602 | 13.0656
-1 | 0.155 | 0.00747 | -0.0603 | 20.7497
-0.5 | 0.2126 | 0.0075 | -0.0605 | 28.3467
0 | 0.2702 | 0.00754 | -0.0607 | 35.8355
0.5 | 0.3278 | 0.00759 | -0.061 | 43.1884
1 | 0.3854 | 0.00765 | -0.0612 | 50.3791
1.5 | 0.4427 | 0.00773 | -0.0615 | 57.2704
2 | 0.4999 | 0.00782 | -0.0616 | 63.9258
2.5 | 0.5566 | 0.00792 | -0.0617 | 70.2778
3 | 0.613 | 0.00805 | -0.0617 | 76.1491
3.5 | 0.6685 | 0.00813 | -0.0615 | 82.2263
4 | 0.7235 | 0.00827 | -0.0613 | 87.4849
4.5 | 0.7768 | 0.00845 | -0.0607 | 91.929
5 | 0.8294 | 0.00871 | -0.0601 | 95.2239
5.5 | 0.8776 | 0.00916 | -0.0587 | 95.8079
6 | 0.9119 | 0.01038 | -0.0552 | 87.8516
6.5 | 0.9496 | 0.01243 | -0.0535 | 76.3958
7 | 0.9853 | 0.01426 | -0.0512 | 69.0954
7.5 | 1.0235 | 0.01566 | -0.0488 | 65.3576
8 | 1.0571 | 0.01716 | -0.0458 | 61.6026
8.5 | 1.0888 | 0.01834 | -0.0424 | 59.3675
9 | 1.105 | 0.02037 | -0.0372 | 54.2464
9.5 | 1.1306 | 0.02209 | -0.0338 | 51.1815
10 | 1.1547 | 0.02405 | -0.0306 | 48.0125
10.5 | 1.1698 | 0.02695 | -0.0271 | 43.4063
11 | 1.1925 | 0.02952 | -0.0244 | 40.3963
11.5 | 1.2158 | 0.03206 | -0.0223 | 37.9226
12 | 1.2364 | 0.03489 | -0.0203 | 35.4371
12.5 | 1.2527 | 0.03906 | -0.0181 | 32.0712
13 | 1.2676 | 0.04248 | -0.0166 | 29.8399
13.5 | 1.2795 | 0.04656 | -0.0155 | 27.4807
14 | 1.2864 | 0.05143 | -0.0148 | 25.0126
14.5 | 1.2903 | 0.05673 | -0.0149 | 22.7446
15 | 1.2823 | 0.06437 | -0.0154 | 19.9208
15.5 | 1.2633 | 0.07379 | -0.0178 | 17.1202
16 | 1.2401 | 0.08475 | -0.0221 | 14.6324
16.5 | 1.2102 | 0.09798 | -0.0286 | 12.3515
17 | 1.1709 | 0.1145 | -0.0381 | 10.2262
17.5 | 1.124 | 0.13477 | -0.0509 | 8.3401
18 | 1.0522 | 0.16488 | -0.0706 | 6.3816
19 | 0.9568 | 0.23286 | -0.1047 | 4.1089
19.5 | 0.9705 | 0.24041 | -0.1085 | 4.0369

## 29. Re 500k Mach 0.25 (1)
BIGFOIL.COM POLAR EXPORT
NACA63-313 a=0.8
NACA63-313 a=0.8 |  |  |  | Cl Max: | 1.219 | at alpha= | 9.5 | deg
JavaFoil+Calcfoil stall+Eppler ext transition |  |  |  | L/D Max: | 100.298 | at alpha= | 5 | deg
Re: | 500000 |  |  | Cd Min: | 0.00737 | at alpha= | -2 | deg
Mach: | 0.25 |  |  | Cl=0 at alpha= | -2.3468 | deg
|  |  |  | @ Cl=0.1, Cd= | 0.0073792
|  |  |  | @ Cl=0.4, Cd= | 0.0077337
|  |  |  | @ Cl=0.6, Cd= | 0.0081534
alpha (deg) | Cl | Cd | Cm | Cl/Cd
-17 | -0.309 | 0.20834 | -0.017 | -1.483
-16.5 | -0.374 | 0.18275 | -0.016 | -2.047
-16 | -0.433 | 0.18015 | -0.015 | -2.406
-15.5 | -0.488 | 0.16336 | -0.016 | -2.989
-15 | -0.538 | 0.15232 | -0.016 | -3.533
-14.5 | -0.583 | 0.13662 | -0.015 | -4.265
-14 | -0.621 | 0.12359 | -0.016 | -5.029
-13.5 | -0.653 | 0.11366 | -0.017 | -5.749
-13 | -0.667 | 0.10716 | -0.017 | -6.221
-12.5 | -0.675 | 0.09764 | -0.017 | -6.91
-12 | -0.677 | 0.09009 | -0.018 | -7.517
-11.5 | -0.674 | 0.08391 | -0.019 | -8.036
-11 | -0.666 | 0.07832 | -0.019 | -8.5
-10.5 | -0.652 | 0.0716 | -0.02 | -9.113
-10 | -0.634 | 0.06736 | -0.021 | -9.414
-9.5 | -0.611 | 0.06263 | -0.022 | -9.762
-9 | -0.584 | 0.05827 | -0.023 | -10.03
-8.5 | -0.553 | 0.05452 | -0.023 | -10.149
-8 | -0.52 | 0.0504 | -0.025 | -10.318
-7.5 | -0.481 | 0.04789 | -0.024 | -10.043
-7 | -0.547 | 0.01225 | -0.05 | -44.638
-6.5 | -0.494 | 0.01182 | -0.051 | -41.817
-6 | -0.439 | 0.01142 | -0.052 | -38.464
-5.5 | -0.382 | 0.01104 | -0.052 | -34.642
-5 | -0.324 | 0.01066 | -0.053 | -30.389
-4.5 | -0.264 | 0.01033 | -0.053 | -25.6
-4 | -0.204 | 0.01007 | -0.054 | -20.242
-3.5 | -0.143 | 0.0098 | -0.054 | -14.564
-3 | -0.081 | 0.0074 | -0.055 | -10.975
-2.5 | -0.019 | 0.00739 | -0.055 | -2.628
-2 | 0.043 | 0.00737 | -0.056 | 5.768
-1.5 | 0.105 | 0.00738 | -0.056 | 14.161
-1 | 0.167 | 0.00743 | -0.057 | 22.452
-0.5 | 0.229 | 0.00746 | -0.057 | 30.681
0 | 0.291 | 0.00756 | -0.058 | 38.504
0.5 | 0.353 | 0.00762 | -0.058 | 46.356
1 | 0.415 | 0.00777 | -0.059 | 53.397
1.5 | 0.476 | 0.00784 | -0.06 | 60.675
2 | 0.538 | 0.00801 | -0.06 | 67.138
2.5 | 0.599 | 0.00815 | -0.061 | 73.513
3 | 0.66 | 0.00836 | -0.061 | 78.987
3.5 | 0.72 | 0.00864 | -0.062 | 83.345
4 | 0.78 | 0.00887 | -0.062 | 87.911
4.5 | 0.839 | 0.00918 | -0.063 | 91.339
5 | 0.893 | 0.0089 | -0.063 | 100.298
5.5 | 0.936 | 0.01481 | -0.063 | 63.169
6 | 0.986 | 0.0156 | -0.063 | 63.23
6.5 | 1.034 | 0.01639 | -0.063 | 63.1
7 | 1.079 | 0.01726 | -0.064 | 62.543
7.5 | 1.121 | 0.01823 | -0.064 | 61.477
8 | 1.155 | 0.01935 | -0.064 | 59.674
8.5 | 1.183 | 0.02047 | -0.064 | 57.795
9 | 1.205 | 0.02162 | -0.065 | 55.745
9.5 | 1.219 | 0.02292 | -0.065 | 53.156
10 | 1.025 | 0.06665 | -0.032 | 15.376
10.5 | 1.026 | 0.07096 | -0.032 | 14.463
11 | 1.019 | 0.07693 | -0.032 | 13.253
11.5 | 1.006 | 0.08252 | -0.031 | 12.186
12 | 0.984 | 0.09043 | -0.03 | 10.877
12.5 | 0.954 | 0.09934 | -0.029 | 9.608
13 | 0.918 | 0.10591 | -0.029 | 8.671
13.5 | 0.872 | 0.11313 | -0.026 | 7.706
14 | 0.813 | 0.12785 | -0.026 | 6.36
14.5 | 0.748 | 0.13586 | -0.025 | 5.503

## 30. Re 500k Mach 0.25 (2)
BIGFOIL.COM POLAR EXPORT
NACA63-313 a=0.8
NACA63-313 a=0.8 |  |  |  | Cl Max: | 1.2232 | at alpha= | 12.5 | deg
XFOIL ncrit=9 |  |  |  | L/D Max: | 94.9723 | at alpha= | 5 | deg
Re: | 500000 |  |  | Cd Min: | 0.2385 | at alpha= | -20 | deg
Mach: | 0.25 |  |  | Cl=0 at alpha= | -2.3443 | deg
|  |  |  | @ Cl=0.1, Cd= | 0.00756
|  |  |  | @ Cl=0.4, Cd= | 0.0077838
|  |  |  | @ Cl=0.6, Cd= | 0.0081324
alpha (deg) | Cl | Cd | Cm | Cl/Cd
-20 | -0.6836 | 0.2385 | 0.0408 | -2.8662
-19.5 | -0.6648 | 0.23214 | 0.0366 | -2.8638
-19 | -0.647 | 0.22474 | 0.0318 | -2.8789
-18.5 | -0.6388 | 0.216 | 0.0244 | -2.9574
-18 | -0.6145 | 0.20919 | 0.0226 | -2.9375
-17.5 | -0.5956 | 0.20288 | 0.0189 | -2.9357
-17 | -0.5787 | 0.19557 | 0.0146 | -2.959
-16.5 | -0.5751 | 0.18479 | 0.007 | -3.1122
-16 | -0.5506 | 0.17909 | 0.0055 | -3.0744
-15.5 | -0.5332 | 0.17258 | 0.002 | -3.0896
-15 | -0.5282 | 0.16295 | -0.0048 | -3.2415
-14.5 | -0.523 | 0.15236 | -0.0101 | -3.4327
-14 | -0.5017 | 0.14693 | -0.0116 | -3.4146
-13.5 | -0.4867 | 0.14017 | -0.0147 | -3.4722
-13 | -0.479 | 0.13166 | -0.0193 | -3.6382
-12.5 | -0.4849 | 0.11886 | -0.028 | -4.0796
-12 | -0.4918 | 0.10732 | -0.0327 | -4.5826
-11.5 | -0.4772 | 0.10209 | -0.0344 | -4.6743
-11 | -0.588 | 0.06345 | -0.0589 | -9.2671
-10.5 | -0.633 | 0.0508 | -0.0687 | -12.4606
-10 | -0.6745 | 0.04238 | -0.072 | -15.9155
-9.5 | -0.6709 | 0.03272 | -0.0789 | -20.5043
-9 | -0.6574 | 0.02752 | -0.0761 | -23.8881
-8.5 | -0.6314 | 0.02375 | -0.0725 | -26.5853
-8 | -0.5919 | 0.02156 | -0.0699 | -27.4536
-7.5 | -0.5516 | 0.01822 | -0.0675 | -30.2744
-7 | -0.5042 | 0.01653 | -0.0659 | -30.5021
-6.5 | -0.4546 | 0.01514 | -0.0645 | -30.0264
-6 | -0.4053 | 0.01363 | -0.0632 | -29.7359
-5.5 | -0.3526 | 0.01261 | -0.0624 | -27.9619
-5 | -0.2989 | 0.01158 | -0.0618 | -25.8117
-4.5 | -0.2431 | 0.01077 | -0.0614 | -22.572
-4 | -0.1891 | 0.00946 | -0.0614 | -19.9894
-3 | -0.0776 | 0.00765 | -0.0617 | -10.1438
-2.5 | -0.0184 | 0.00756 | -0.0617 | -2.4339
-2 | 0.0407 | 0.00754 | -0.0617 | 5.3979
-1.5 | 0.0999 | 0.00756 | -0.0618 | 13.2143
-1 | 0.1595 | 0.00759 | -0.062 | 21.0145
-0.5 | 0.2191 | 0.00762 | -0.0622 | 28.7533
0 | 0.2787 | 0.00766 | -0.0625 | 36.3838
0.5 | 0.3381 | 0.00771 | -0.0627 | 43.8521
1 | 0.3975 | 0.00778 | -0.0629 | 51.0925
1.5 | 0.4567 | 0.00787 | -0.0631 | 58.0305
2 | 0.5158 | 0.00797 | -0.0632 | 64.7177
2.5 | 0.5745 | 0.00808 | -0.0633 | 71.1015
3 | 0.6329 | 0.0082 | -0.0632 | 77.1829
3.5 | 0.6902 | 0.00833 | -0.0629 | 82.8571
4 | 0.7471 | 0.00851 | -0.0625 | 87.7908
4.5 | 0.8023 | 0.0087 | -0.0618 | 92.2184
5 | 0.8557 | 0.00901 | -0.0608 | 94.9723
6 | 0.9309 | 0.01155 | -0.0543 | 80.5974
6.5 | 0.9644 | 0.01357 | -0.0512 | 71.0685
7 | 1.001 | 0.01521 | -0.0483 | 65.812
7.5 | 1.0366 | 0.01663 | -0.045 | 62.3331
8 | 1.0592 | 0.0183 | -0.0399 | 57.8798
8.5 | 1.0845 | 0.02004 | -0.0357 | 54.1168
9 | 1.0981 | 0.02273 | -0.0308 | 48.3106
9.5 | 1.1239 | 0.0249 | -0.0276 | 45.1365
10 | 1.1453 | 0.02756 | -0.0244 | 41.5566
10.5 | 1.1611 | 0.03115 | -0.0211 | 37.2745
11 | 1.185 | 0.03412 | -0.0187 | 34.7304
11.5 | 1.2046 | 0.03761 | -0.0166 | 32.0287
12 | 1.2177 | 0.04203 | -0.0146 | 28.9722
12.5 | 1.2232 | 0.04746 | -0.013 | 25.7733
13 | 1.2219 | 0.0536 | -0.0125 | 22.7966
13.5 | 1.2148 | 0.06082 | -0.0132 | 19.9737
14 | 1.1987 | 0.06993 | -0.0154 | 17.1414
14.5 | 1.1789 | 0.08036 | -0.0196 | 14.6702
15 | 1.1547 | 0.09257 | -0.0256 | 12.4738
15.5 | 1.1195 | 0.10821 | -0.0346 | 10.3456
16 | 1.0622 | 0.13118 | -0.0494 | 8.0973
16.5 | 0.9273 | 0.18576 | -0.0808 | 4.9919
17 | 0.9343 | 0.19612 | -0.0863 | 4.7639
17.5 | 0.9331 | 0.21232 | -0.093 | 4.3948

## 31. Re 500k Mach 0.50 (1)
BIGFOIL.COM POLAR EXPORT
NACA63-313 a=0.8
NACA63-313 a=0.8 |  |  |  | Cl Max: | 1.203 | at alpha= | 20 | deg
JavaFoil+Calcfoil stall+Eppler ext transition |  |  |  | L/D Max: | 91.021 | at alpha= | 4.5 | deg
Re: | 500000 |  |  | Cd Min: | 0.00771 | at alpha= | -2.5 | deg
Mach: | 0.5 |  |  | Cl=0 at alpha= | -2.3429 | deg
|  |  |  | @ Cl=0.1, Cd= | 0.00772
|  |  |  | @ Cl=0.4, Cd= | 0.008128
|  |  |  | @ Cl=0.6, Cd= | 0.0086574
alpha (deg) | Cl | Cd | Cm | Cl/Cd
-20 | -0.968 | 0.22573 | -0.023 | -4.29
-19.5 | -0.942 | 0.22013 | -0.024 | -4.278
-19 | -0.915 | 0.21452 | -0.024 | -4.266
-18.5 | -0.888 | 0.20999 | -0.024 | -4.231
-18 | -0.86 | 0.20352 | -0.023 | -4.224
-17.5 | -0.832 | 0.19849 | -0.023 | -4.194
-17 | -0.805 | 0.19551 | -0.024 | -4.12
-16.5 | -0.779 | 0.18915 | -0.024 | -4.116
-16 | -0.752 | 0.17595 | -0.024 | -4.273
-15.5 | -0.723 | 0.16844 | -0.023 | -4.293
-15 | -0.696 | 0.16241 | -0.023 | -4.285
-14.5 | -0.669 | 0.15767 | -0.024 | -4.242
-14 | -0.642 | 0.15348 | -0.024 | -4.181
-13.5 | -0.615 | 0.14947 | -0.024 | -4.112
-13 | -0.586 | 0.13922 | -0.023 | -4.209
-12.5 | -0.559 | 0.13916 | -0.023 | -4.015
-12 | -0.532 | 0.13206 | -0.023 | -4.025
-11.5 | -0.504 | 0.12488 | -0.023 | -4.038
-11 | -0.477 | 0.1216 | -0.024 | -3.923
-10.5 | -0.449 | 0.11201 | -0.022 | -4.007
-10 | -0.421 | 0.11368 | -0.022 | -3.707
-9.5 | -0.394 | 0.11208 | -0.022 | -3.516
-9 | -0.367 | 0.09879 | -0.023 | -3.712
-8.5 | -0.339 | 0.0771 | -0.021 | -4.396
-8 | -0.311 | 0.08424 | -0.021 | -3.697
-7.5 | -0.443 | 0.05497 | -0.023 | -8.06
-7 | -0.445 | 0.04951 | -0.025 | -8.993
-6.5 | -0.42 | 0.04542 | -0.027 | -9.238
-6 | -0.382 | 0.04189 | -0.028 | -9.114
-5.5 | -0.418 | 0.01248 | -0.058 | -33.507
-5 | -0.357 | 0.01179 | -0.059 | -30.327
-4.5 | -0.293 | 0.01126 | -0.059 | -26.047
-4 | -0.227 | 0.01078 | -0.06 | -21.027
-3.5 | -0.159 | 0.01045 | -0.061 | -15.208
-3 | -0.091 | 0.0102 | -0.061 | -8.88
-2.5 | -0.022 | 0.00771 | -0.062 | -2.813
-2 | 0.048 | 0.00772 | -0.062 | 6.152
-1.5 | 0.117 | 0.00772 | -0.063 | 15.13
-1 | 0.186 | 0.00778 | -0.064 | 23.973
-0.5 | 0.256 | 0.00785 | -0.064 | 32.614
0 | 0.325 | 0.00798 | -0.065 | 40.787
0.5 | 0.395 | 0.00812 | -0.065 | 48.636
1 | 0.464 | 0.00823 | -0.066 | 56.402
1.5 | 0.532 | 0.00848 | -0.067 | 62.703
2 | 0.601 | 0.00866 | -0.067 | 69.341
2.5 | 0.669 | 0.00895 | -0.068 | 74.781
3 | 0.733 | 0.00907 | -0.068 | 80.844
3.5 | 0.798 | 0.00938 | -0.068 | 85.074
4 | 0.86 | 0.0097 | -0.069 | 88.746
4.5 | 0.922 | 0.01012 | -0.069 | 91.021
5 | 0.969 | 0.01651 | -0.069 | 58.673
5.5 | 1.021 | 0.01764 | -0.069 | 57.841
6 | 1.066 | 0.01883 | -0.07 | 56.599
6.5 | 1.102 | 0.02027 | -0.07 | 54.342
7 | 1.123 | 0.022 | -0.07 | 51.062
7.5 | 0.935 | 0.05318 | -0.034 | 17.579
8 | 0.858 | 0.06166 | -0.027 | 13.915
8.5 | 0.591 | 0.09489 | -0.027 | 6.226
9 | 0.618 | 0.09687 | -0.028 | 6.375
9.5 | 0.645 | 0.106 | -0.031 | 6.084
10 | 0.672 | 0.10659 | -0.031 | 6.3
10.5 | 0.698 | 0.11312 | -0.031 | 6.171
11 | 0.726 | 0.1224 | -0.035 | 5.93
11.5 | 0.752 | 0.12941 | -0.035 | 5.813
12 | 0.779 | 0.13292 | -0.035 | 5.858
12.5 | 0.805 | 0.14205 | -0.036 | 5.667
13 | 0.833 | 0.1507 | -0.038 | 5.527
13.5 | 0.859 | 0.15433 | -0.039 | 5.566
14 | 0.885 | 0.15897 | -0.039 | 5.569
14.5 | 0.913 | 0.16601 | -0.041 | 5.499
15 | 0.94 | 0.17515 | -0.042 | 5.364
15.5 | 0.966 | 0.18155 | -0.043 | 5.319
16 | 0.992 | 0.18589 | -0.043 | 5.336
16.5 | 1.02 | 0.19281 | -0.045 | 5.291
17 | 1.046 | 0.19332 | -0.046 | 5.412
17.5 | 1.072 | 0.20231 | -0.046 | 5.299
18 | 1.098 | 0.20962 | -0.047 | 5.239
18.5 | 1.126 | 0.21829 | -0.049 | 5.16
19 | 1.152 | 0.21911 | -0.049 | 5.258
19.5 | 1.177 | 0.22342 | -0.049 | 5.27
20 | 1.203 | 0.23686 | -0.05 | 5.079

## 32. Re 500k Mach 0.50 (2)
BIGFOIL.COM POLAR EXPORT
NACA63-313 a=0.8
NACA63-313 a=0.8 |  |  |  | Cl Max: | 1.0978 | at alpha= | 20 | deg
XFOIL ncrit=9 |  |  |  | L/D Max: | 92.2515 | at alpha= | 4.5 | deg
Re: | 500000 |  |  | Cd Min: | 0.29125 | at alpha= | 20 | deg
Mach: | 0.5 |  |  | Cl=0 at alpha= | -2.3135 | deg
|  |  |  | @ Cl=0.1, Cd= | 0.0080721
|  |  |  | @ Cl=0.4, Cd= | 0.0083354
|  |  |  | @ Cl=0.6, Cd= | 0.0087312
alpha (deg) | Cl | Cd | Cm | Cl/Cd
-20 | -0.7375 | 0.26194 | 0.051 | -2.8155
-19.5 | -0.7146 | 0.25364 | 0.0456 | -2.8174
-19 | -0.6949 | 0.24454 | 0.0386 | -2.8417
-18.5 | -0.6715 | 0.23563 | 0.034 | -2.8498
-18 | -0.6477 | 0.22812 | 0.0297 | -2.8393
-17.5 | -0.6251 | 0.22008 | 0.0248 | -2.8403
-17 | -0.6078 | 0.21097 | 0.0177 | -2.881
-16.5 | -0.5861 | 0.2019 | 0.0134 | -2.9029
-16 | -0.5618 | 0.19478 | 0.0098 | -2.8843
-15.5 | -0.5414 | 0.18649 | 0.0047 | -2.9031
-15 | -0.5318 | 0.1773 | -0.0032 | -2.9994
-14.5 | -0.5057 | 0.16893 | -0.0053 | -2.9935
-14 | -0.4842 | 0.1617 | -0.009 | -2.9944
-13.5 | -0.4719 | 0.15279 | -0.0153 | -3.0886
-13 | -0.4632 | 0.14332 | -0.0222 | -3.2319
-12.5 | -0.4454 | 0.13481 | -0.0247 | -3.3039
-12 | -0.4246 | 0.12807 | -0.0273 | -3.3154
-11.5 | -0.412 | 0.11996 | -0.0315 | -3.4345
-11 | -0.4126 | 0.10892 | -0.0403 | -3.7881
-10.5 | -0.4082 | 0.09861 | -0.043 | -4.1395
-10 | -0.41 | 0.08862 | -0.0483 | -4.6265
-9.5 | -0.4261 | 0.07595 | -0.056 | -5.6103
-9 | -0.443 | 0.0591 | -0.0713 | -7.4958
-8.5 | -0.4662 | 0.04359 | -0.0897 | -10.6951
-8 | -0.4964 | 0.03639 | -0.0913 | -13.6411
-7.5 | -0.525 | 0.03113 | -0.0877 | -16.8648
-7 | -0.5238 | 0.02591 | -0.0837 | -20.2161
-6.5 | -0.4948 | 0.02142 | -0.0803 | -23.0999
-6 | -0.4474 | 0.0181 | -0.0773 | -24.7182
-5.5 | -0.3941 | 0.01561 | -0.0746 | -25.2466
-5 | -0.3376 | 0.01386 | -0.0725 | -24.3579
-4.5 | -0.2784 | 0.01239 | -0.0709 | -22.4697
-4 | -0.2153 | 0.0113 | -0.0699 | -19.0531
-3.5 | -0.1522 | 0.01012 | -0.0695 | -15.0395
-3 | -0.0928 | 0.0083 | -0.0696 | -11.1807
-2.5 | -0.0254 | 0.00806 | -0.0694 | -3.1514
-2 | 0.0427 | 0.00803 | -0.0692 | 5.3176
-1.5 | 0.1107 | 0.00808 | -0.0692 | 13.7005
-1 | 0.1788 | 0.00812 | -0.0692 | 22.0197
-0.5 | 0.2468 | 0.00817 | -0.0694 | 30.2081
0 | 0.3148 | 0.00823 | -0.0696 | 38.2503
0.5 | 0.3828 | 0.00831 | -0.0698 | 46.065
1 | 0.4506 | 0.00841 | -0.07 | 53.5791
1.5 | 0.5184 | 0.00855 | -0.0701 | 60.6316
2 | 0.586 | 0.0087 | -0.07 | 67.3563
2.5 | 0.6534 | 0.00885 | -0.0698 | 73.8305
3 | 0.7203 | 0.00903 | -0.0692 | 79.7674
3.5 | 0.7857 | 0.0092 | -0.0682 | 85.4022
4 | 0.8491 | 0.00947 | -0.0666 | 89.6621
4.5 | 0.9096 | 0.00986 | -0.0645 | 92.2515
5 | 0.9548 | 0.01097 | -0.0601 | 87.0374
5.5 | 0.9669 | 0.01349 | -0.052 | 71.6753
6 | 0.9693 | 0.01569 | -0.0423 | 61.7782
6.5 | 0.9885 | 0.01778 | -0.0358 | 55.5962
7 | 1.0111 | 0.02052 | -0.031 | 49.2739
7.5 | 1.0313 | 0.02371 | -0.0266 | 43.4964
8 | 1.045 | 0.02763 | -0.0223 | 37.8212
8.5 | 1.0644 | 0.03151 | -0.0187 | 33.7798
9 | 1.0767 | 0.03625 | -0.0151 | 29.7021
9.5 | 1.0928 | 0.04134 | -0.0121 | 26.4344
10 | 1.0942 | 0.04812 | -0.0106 | 22.739
10.5 | 1.0819 | 0.05677 | -0.0114 | 19.0576
11 | 1.0608 | 0.06723 | -0.0148 | 15.7787
11.5 | 1.0345 | 0.07946 | -0.0207 | 13.0191
12 | 1.0029 | 0.09377 | -0.0293 | 10.6953
12.5 | 0.9714 | 0.11008 | -0.0399 | 8.8245
13 | 0.939 | 0.12863 | -0.0521 | 7.3
13.5 | 0.9126 | 0.14791 | -0.0637 | 6.17
14 | 0.9037 | 0.16399 | -0.0731 | 5.5107
14.5 | 0.9054 | 0.17794 | -0.0812 | 5.0882
15 | 0.9135 | 0.1904 | -0.0883 | 4.7978
15.5 | 0.9251 | 0.20227 | -0.0951 | 4.5736
16 | 0.9393 | 0.21339 | -0.1014 | 4.4018
16.5 | 0.9534 | 0.22609 | -0.1084 | 4.2169
17 | 0.9723 | 0.23573 | -0.1141 | 4.1246
17.5 | 0.994 | 0.24411 | -0.1188 | 4.0719
18 | 1.0168 | 0.25308 | -0.1227 | 4.0177
18.5 | 1.0305 | 0.265 | -0.1318 | 3.8887
19 | 1.0514 | 0.27398 | -0.1374 | 3.8375
19.5 | 1.0737 | 0.28201 | -0.142 | 3.8073
20 | 1.0978 | 0.29125 | -0.1458 | 3.7693

## 33. Re 750k Mach 0.00 (1)
BIGFOIL.COM POLAR EXPORT
NACA63-313 a=0.8
NACA63-313 a=0.8 |  |  |  | Cl Max: | 1.28 | at alpha= | 11.5 | deg
JavaFoil+Calcfoil stall+Eppler ext transition |  |  |  | L/D Max: | 105.148 | at alpha= | 5 | deg
Re: | 750000 |  |  | Cd Min: | 0.00652 | at alpha= | -2 | deg
Mach: | 0 |  |  | Cl=0 at alpha= | -2.3417 | deg
|  |  |  | @ Cl=0.1, Cd= | 0.00652
|  |  |  | @ Cl=0.4, Cd= | 0.0068367
|  |  |  | @ Cl=0.6, Cd= | 0.0072176
alpha (deg) | Cl | Cd | Cm | Cl/Cd
-18.5 | -0.637 | 0.17731 | -0.014 | -3.595
-18 | -0.659 | 0.16378 | -0.015 | -4.022
-17.5 | -0.679 | 0.15365 | -0.016 | -4.421
-17 | -0.699 | 0.14644 | -0.016 | -4.771
-16.5 | -0.717 | 0.13787 | -0.016 | -5.197
-16 | -0.733 | 0.13132 | -0.016 | -5.58
-15.5 | -0.747 | 0.12558 | -0.017 | -5.946
-15 | -0.758 | 0.1167 | -0.017 | -6.499
-14.5 | -0.766 | 0.10996 | -0.017 | -6.97
-14 | -0.772 | 0.10316 | -0.018 | -7.483
-13.5 | -0.774 | 0.09623 | -0.019 | -8.039
-13 | -0.764 | 0.09233 | -0.019 | -8.276
-12.5 | -0.753 | 0.0855 | -0.02 | -8.802
-12 | -0.737 | 0.08082 | -0.02 | -9.119
-11.5 | -0.719 | 0.07583 | -0.021 | -9.487
-11 | -0.698 | 0.07114 | -0.021 | -9.814
-10.5 | -0.674 | 0.06667 | -0.022 | -10.107
-10 | -0.65 | 0.06069 | -0.025 | -10.708
-9.5 | -0.7 | 0.02343 | -0.041 | -29.872
-9 | -0.695 | 0.01533 | -0.045 | -45.329
-8.5 | -0.67 | 0.01297 | -0.046 | -51.652
-8 | -0.635 | 0.0119 | -0.048 | -53.329
-7.5 | -0.586 | 0.01134 | -0.048 | -51.647
-7 | -0.535 | 0.01088 | -0.049 | -49.147
-6.5 | -0.482 | 0.0105 | -0.049 | -45.886
-6 | -0.427 | 0.01016 | -0.05 | -42.062
-5.5 | -0.371 | 0.00983 | -0.05 | -37.776
-5 | -0.314 | 0.00957 | -0.051 | -32.855
-4.5 | -0.256 | 0.00933 | -0.051 | -27.484
-4 | -0.197 | 0.00911 | -0.052 | -21.685
-3.5 | -0.138 | 0.00891 | -0.053 | -15.513
-3 | -0.079 | 0.00657 | -0.053 | -11.977
-2.5 | -0.019 | 0.00653 | -0.054 | -2.88
-2 | 0.041 | 0.00652 | -0.054 | 6.32
-1.5 | 0.101 | 0.00652 | -0.055 | 15.53
-1 | 0.161 | 0.00659 | -0.055 | 24.524
-0.5 | 0.222 | 0.00661 | -0.056 | 33.51
0 | 0.282 | 0.00666 | -0.056 | 42.296
0.5 | 0.342 | 0.00674 | -0.057 | 50.713
1 | 0.402 | 0.00684 | -0.057 | 58.722
1.5 | 0.461 | 0.00694 | -0.058 | 66.388
2 | 0.521 | 0.00704 | -0.058 | 73.919
2.5 | 0.58 | 0.00716 | -0.059 | 81.038
3 | 0.639 | 0.00733 | -0.059 | 87.221
3.5 | 0.698 | 0.00751 | -0.06 | 92.959
4 | 0.756 | 0.00771 | -0.06 | 97.996
4.5 | 0.813 | 0.00796 | -0.061 | 102.183
5 | 0.869 | 0.00826 | -0.061 | 105.148
5.5 | 0.913 | 0.01307 | -0.061 | 69.902
6 | 0.964 | 0.01373 | -0.061 | 70.158
6.5 | 1.012 | 0.01436 | -0.062 | 70.453
7 | 1.058 | 0.01505 | -0.062 | 70.338
7.5 | 1.102 | 0.01581 | -0.062 | 69.725
8 | 1.141 | 0.01662 | -0.062 | 68.654
8.5 | 1.175 | 0.01752 | -0.063 | 67.103
9 | 1.206 | 0.01845 | -0.063 | 65.358
9.5 | 1.231 | 0.01948 | -0.063 | 63.207
10 | 1.252 | 0.02061 | -0.064 | 60.741
10.5 | 1.268 | 0.02179 | -0.064 | 58.182
11 | 1.277 | 0.02296 | -0.064 | 55.644
11.5 | 1.28 | 0.02483 | -0.064 | 51.572
12 | 1.273 | 0.02746 | -0.064 | 46.355
12.5 | 1.256 | 0.03137 | -0.063 | 40.031
13 | 1.09 | 0.08303 | -0.043 | 13.131
13.5 | 1.066 | 0.09466 | -0.037 | 11.262
14 | 1.045 | 0.10204 | -0.035 | 10.243
14.5 | 1.022 | 0.11015 | -0.033 | 9.277
15 | 0.997 | 0.11722 | -0.033 | 8.507
15.5 | 0.969 | 0.1254 | -0.032 | 7.731
16 | 0.94 | 0.13326 | -0.031 | 7.056
16.5 | 0.909 | 0.14084 | -0.03 | 6.458

## 34. Re 750k Mach 0.00 (2)
BIGFOIL.COM POLAR EXPORT
NACA63-313 a=0.8
NACA63-313 a=0.8 |  |  |  | Cl Max: | 1.3577 | at alpha= | 15.5 | deg
XFOIL ncrit=9 |  |  |  | L/D Max: | 103.733 | at alpha= | 5 | deg
Re: | 750000 |  |  | Cd Min: | 0.18997 | at alpha= | -17 | deg
Mach: | 0 |  |  | Cl=0 at alpha= | -2.3391 | deg
|  |  |  | @ Cl=0.1, Cd= | 0.0063694
|  |  |  | @ Cl=0.4, Cd= | 0.0065306
|  |  |  | @ Cl=0.6, Cd= | 0.0068951
alpha (deg) | Cl | Cd | Cm | Cl/Cd
-17 | -0.5771 | 0.18997 | 0.013 | -3.0378
-16.5 | -0.5768 | 0.17688 | 0.0059 | -3.261
-16 | -0.5566 | 0.17181 | 0.0035 | -3.2396
-15.5 | -0.5391 | 0.16615 | 0.0004 | -3.2447
-14.5 | -0.5396 | 0.14207 | -0.0121 | -3.7981
-14 | -0.5239 | 0.13674 | -0.0145 | -3.8314
-13 | -0.8281 | 0.04927 | -0.0643 | -16.8074
-12.5 | -0.851 | 0.04215 | -0.0675 | -20.1898
-12 | -0.8849 | 0.03493 | -0.0672 | -25.3335
-11 | -0.8422 | 0.02621 | -0.0685 | -32.1328
-10.5 | -0.8075 | 0.02382 | -0.0673 | -33.9001
-10 | -0.7746 | 0.02172 | -0.0649 | -35.663
-9.5 | -0.7362 | 0.01986 | -0.0629 | -37.0695
-9 | -0.694 | 0.01826 | -0.0614 | -38.0066
-8.5 | -0.6479 | 0.01717 | -0.0602 | -37.7344
-8 | -0.6056 | 0.01495 | -0.059 | -40.5084
-7.5 | -0.5564 | 0.01395 | -0.0584 | -39.8853
-7 | -0.5059 | 0.01306 | -0.0579 | -38.7366
-6.5 | -0.4562 | 0.01189 | -0.0573 | -38.3684
-6 | -0.4028 | 0.01119 | -0.0572 | -35.9964
-5.5 | -0.349 | 0.01044 | -0.0572 | -33.4291
-5 | -0.2939 | 0.00992 | -0.0573 | -29.627
-4.5 | -0.239 | 0.00924 | -0.0574 | -25.8658
-4 | -0.1849 | 0.00829 | -0.0577 | -22.304
-3.5 | -0.1318 | 0.00703 | -0.0582 | -18.7482
-3 | -0.0758 | 0.00657 | -0.0586 | -11.5373
-2.5 | -0.0185 | 0.00644 | -0.0589 | -2.8727
-2 | 0.039 | 0.00638 | -0.0592 | 6.1129
-1 | 0.1542 | 0.00636 | -0.0598 | 24.2453
-0.5 | 0.212 | 0.00638 | -0.0602 | 33.2288
0 | 0.2698 | 0.00641 | -0.0606 | 42.0905
0.5 | 0.3276 | 0.00645 | -0.0609 | 50.7907
1 | 0.3852 | 0.00651 | -0.0613 | 59.1705
1.5 | 0.4426 | 0.00659 | -0.0616 | 67.1624
2 | 0.4998 | 0.00668 | -0.0619 | 74.8204
2.5 | 0.5568 | 0.00678 | -0.0622 | 82.1239
3 | 0.6131 | 0.00693 | -0.0623 | 88.4704
3.5 | 0.6692 | 0.00707 | -0.0624 | 94.6535
4 | 0.7241 | 0.0073 | -0.0623 | 99.1918
4.5 | 0.7786 | 0.00757 | -0.0622 | 102.8534
5 | 0.8309 | 0.00801 | -0.0618 | 103.7328
5.5 | 0.8767 | 0.00903 | -0.0605 | 97.0875
6 | 0.9152 | 0.01066 | -0.0584 | 85.8537
6.5 | 0.9524 | 0.012 | -0.0558 | 79.3667
7 | 0.9929 | 0.01303 | -0.0536 | 76.2011
7.5 | 1.0372 | 0.01404 | -0.0522 | 73.8746
8 | 1.0785 | 0.01512 | -0.0504 | 71.3294
8.5 | 1.1183 | 0.01614 | -0.0483 | 69.2875
9 | 1.15 | 0.01734 | -0.045 | 66.3206
9.5 | 1.1725 | 0.01883 | -0.0404 | 62.2677
10 | 1.2008 | 0.02017 | -0.0372 | 59.534
10.5 | 1.2251 | 0.02187 | -0.0339 | 56.0174
11 | 1.2373 | 0.02459 | -0.0298 | 50.3172
11.5 | 1.2621 | 0.02657 | -0.0274 | 47.5009
12 | 1.2857 | 0.02873 | -0.0252 | 44.7511
12.5 | 1.3044 | 0.03142 | -0.0232 | 41.515
13 | 1.3081 | 0.03573 | -0.0206 | 36.6107
13.5 | 1.3257 | 0.03891 | -0.0194 | 34.0709
14 | 1.3373 | 0.04288 | -0.0183 | 31.187
14.5 | 1.3483 | 0.04709 | -0.0178 | 28.6324
15 | 1.3568 | 0.05184 | -0.0179 | 26.1728
15.5 | 1.3577 | 0.05782 | -0.0185 | 23.4815
16 | 1.3466 | 0.06581 | -0.0197 | 20.4619
16.5 | 1.344 | 0.07324 | -0.022 | 18.3506
17 | 1.3371 | 0.08181 | -0.0253 | 16.344
17.5 | 1.3251 | 0.09172 | -0.0296 | 14.4472
18 | 1.3093 | 0.10296 | -0.0352 | 12.7166
18.5 | 1.2855 | 0.11632 | -0.0424 | 11.0514
19 | 1.2613 | 0.13065 | -0.051 | 9.654
19.5 | 1.2225 | 0.14905 | -0.0625 | 8.2019
20 | 1.1539 | 0.17739 | -0.081 | 6.5049

## 35. Re 750k Mach 0.10 (1)
BIGFOIL.COM POLAR EXPORT
NACA63-313 a=0.8
NACA63-313 a=0.8 |  |  |  | Cl Max: | 1.271 | at alpha= | 11 | deg
JavaFoil+Calcfoil stall+Eppler ext transition |  |  |  | L/D Max: | 105.417 | at alpha= | 5 | deg
Re: | 750000 |  |  | Cd Min: | 0.00652 | at alpha= | -2 | deg
Mach: | 0.1 |  |  | Cl=0 at alpha= | -2.3417 | deg
|  |  |  | @ Cl=0.1, Cd= | 0.006578
|  |  |  | @ Cl=0.4, Cd= | 0.0068433
|  |  |  | @ Cl=0.6, Cd= | 0.007229
alpha (deg) | Cl | Cd | Cm | Cl/Cd
-18.5 | -0.59 | 0.18052 | -0.014 | -3.268
-18 | -0.615 | 0.17113 | -0.015 | -3.591
-17.5 | -0.639 | 0.15938 | -0.015 | -4.006
-17 | -0.662 | 0.15114 | -0.016 | -4.379
-16.5 | -0.683 | 0.14409 | -0.016 | -4.743
-16 | -0.703 | 0.13661 | -0.016 | -5.147
-15.5 | -0.721 | 0.12631 | -0.017 | -5.708
-15 | -0.736 | 0.11865 | -0.017 | -6.205
-14.5 | -0.748 | 0.11186 | -0.017 | -6.687
-14 | -0.757 | 0.1032 | -0.018 | -7.33
-13.5 | -0.761 | 0.09773 | -0.018 | -7.79
-13 | -0.754 | 0.09231 | -0.019 | -8.171
-12.5 | -0.744 | 0.08675 | -0.019 | -8.582
-12 | -0.731 | 0.08137 | -0.019 | -8.982
-11.5 | -0.715 | 0.07623 | -0.021 | -9.377
-11 | -0.695 | 0.07138 | -0.021 | -9.737
-10.5 | -0.672 | 0.06699 | -0.022 | -10.036
-10 | -0.65 | 0.06076 | -0.025 | -10.689
-9.5 | -0.622 | 0.05613 | -0.027 | -11.09
-9 | -0.692 | 0.01593 | -0.045 | -43.464
-8.5 | -0.669 | 0.01323 | -0.047 | -50.533
-8 | -0.636 | 0.01204 | -0.048 | -52.824
-7.5 | -0.588 | 0.01144 | -0.049 | -51.368
-7 | -0.537 | 0.01097 | -0.049 | -48.921
-6.5 | -0.484 | 0.01055 | -0.05 | -45.876
-6 | -0.429 | 0.01018 | -0.05 | -42.16
-5.5 | -0.373 | 0.0099 | -0.051 | -37.676
-5 | -0.316 | 0.00957 | -0.051 | -32.991
-4.5 | -0.258 | 0.00935 | -0.052 | -27.562
-4 | -0.198 | 0.00912 | -0.052 | -21.769
-3.5 | -0.139 | 0.00892 | -0.053 | -15.578
-3 | -0.079 | 0.00657 | -0.053 | -12.026
-2.5 | -0.019 | 0.00654 | -0.054 | -2.892
-2 | 0.041 | 0.00652 | -0.054 | 6.347
-1.5 | 0.102 | 0.00658 | -0.055 | 15.461
-1 | 0.162 | 0.00659 | -0.055 | 24.629
-0.5 | 0.223 | 0.00662 | -0.056 | 33.656
0 | 0.283 | 0.00669 | -0.056 | 42.304
0.5 | 0.344 | 0.00675 | -0.057 | 50.932
1 | 0.404 | 0.00685 | -0.057 | 58.959
1.5 | 0.463 | 0.00696 | -0.058 | 66.593
2 | 0.523 | 0.00705 | -0.058 | 74.209
2.5 | 0.583 | 0.00718 | -0.059 | 81.21
3 | 0.642 | 0.00735 | -0.059 | 87.387
3.5 | 0.701 | 0.00752 | -0.06 | 93.308
4 | 0.759 | 0.00773 | -0.06 | 98.313
4.5 | 0.817 | 0.00797 | -0.061 | 102.489
5 | 0.873 | 0.00828 | -0.061 | 105.417
5.5 | 0.917 | 0.01315 | -0.061 | 69.769
6 | 0.967 | 0.01383 | -0.061 | 69.961
6.5 | 1.016 | 0.01447 | -0.062 | 70.206
7 | 1.062 | 0.01517 | -0.062 | 70.029
7.5 | 1.106 | 0.01595 | -0.062 | 69.341
8 | 1.144 | 0.01681 | -0.063 | 68.026
8.5 | 1.178 | 0.0177 | -0.063 | 66.53
9 | 1.207 | 0.01865 | -0.063 | 64.709
9.5 | 1.231 | 0.0198 | -0.064 | 62.182
10 | 1.25 | 0.02088 | -0.064 | 59.869
10.5 | 1.264 | 0.02209 | -0.064 | 57.204
11 | 1.271 | 0.02326 | -0.064 | 54.661
11.5 | 1.27 | 0.02544 | -0.064 | 49.9
12 | 1.256 | 0.0288 | -0.064 | 43.616
12.5 | 1.221 | 0.03592 | -0.062 | 33.995
13 | 1.066 | 0.08782 | -0.039 | 12.133
13.5 | 1.044 | 0.09734 | -0.034 | 10.721
14 | 1.02 | 0.10388 | -0.033 | 9.819
14.5 | 0.994 | 0.1104 | -0.032 | 9.003
15 | 0.964 | 0.12069 | -0.032 | 7.991
15.5 | 0.933 | 0.12674 | -0.031 | 7.359
16 | 0.899 | 0.1344 | -0.031 | 6.691

## 36. Re 750k Mach 0.10 (2)
BIGFOIL.COM POLAR EXPORT
NACA63-313 a=0.8
NACA63-313 a=0.8 |  |  |  | Cl Max: | 1.3452 | at alpha= | 15 | deg
XFOIL ncrit=9 |  |  |  | L/D Max: | 103.556 | at alpha= | 5 | deg
Re: | 750000 |  |  | Cd Min: | 0.25175 | at alpha= | 20 | deg
Mach: | 0.1 |  |  | Cl=0 at alpha= | -2.3391 | deg
|  |  |  | @ Cl=0.1, Cd= | 0.006371
|  |  |  | @ Cl=0.4, Cd= | 0.0065474
|  |  |  | @ Cl=0.6, Cd= | 0.0069115
alpha (deg) | Cl | Cd | Cm | Cl/Cd
-16.5 | -0.5768 | 0.17766 | 0.006 | -3.2467
-16 | -0.5564 | 0.17253 | 0.0037 | -3.2249
-15.5 | -0.5385 | 0.16691 | 0.0006 | -3.2263
-15 | -0.5351 | 0.15583 | -0.006 | -3.4339
-14.5 | -0.5362 | 0.14342 | -0.0118 | -3.7387
-14 | -0.5214 | 0.13781 | -0.0142 | -3.7835
-13.5 | -0.7551 | 0.06681 | -0.0531 | -11.3022
-12.5 | -0.8259 | 0.04497 | -0.0672 | -18.3656
-12 | -0.8608 | 0.03692 | -0.0688 | -23.3153
-11.5 | -0.8832 | 0.03081 | -0.0664 | -28.666
-11 | -0.8395 | 0.0277 | -0.0696 | -30.3069
-10.5 | -0.8056 | 0.02495 | -0.0689 | -32.2886
-10 | -0.7754 | 0.02258 | -0.0661 | -34.3401
-9.5 | -0.7385 | 0.02049 | -0.064 | -36.042
-9 | -0.6969 | 0.0187 | -0.0624 | -37.2674
-8.5 | -0.6514 | 0.01742 | -0.061 | -37.3938
-8 | -0.6088 | 0.0152 | -0.0597 | -40.0526
-7.5 | -0.5594 | 0.01415 | -0.059 | -39.5336
-7 | -0.5089 | 0.0132 | -0.0584 | -38.553
-6.5 | -0.4587 | 0.01205 | -0.0578 | -38.0664
-6 | -0.4055 | 0.01127 | -0.0576 | -35.9805
-5.5 | -0.3512 | 0.01053 | -0.0576 | -33.3523
-5 | -0.2959 | 0.00996 | -0.0576 | -29.7088
-4.5 | -0.2405 | 0.0093 | -0.0577 | -25.8602
-4 | -0.1859 | 0.00839 | -0.058 | -22.1573
-3.5 | -0.1326 | 0.00709 | -0.0586 | -18.7024
-2.5 | -0.0186 | 0.00645 | -0.0592 | -2.8837
-2 | 0.0392 | 0.00638 | -0.0595 | 6.1442
-1.5 | 0.0971 | 0.00637 | -0.0598 | 15.2433
-1 | 0.1551 | 0.00639 | -0.0601 | 24.2723
-0.5 | 0.2132 | 0.0064 | -0.0605 | 33.3125
0 | 0.2713 | 0.00643 | -0.0609 | 42.1928
0.5 | 0.3294 | 0.00647 | -0.0612 | 50.9119
1 | 0.3874 | 0.00653 | -0.0616 | 59.3262
1.5 | 0.4452 | 0.00661 | -0.0619 | 67.3525
2 | 0.5027 | 0.0067 | -0.0622 | 75.0299
2.5 | 0.56 | 0.00682 | -0.0624 | 82.1114
3 | 0.6168 | 0.00695 | -0.0626 | 88.7482
3.5 | 0.6732 | 0.0071 | -0.0627 | 94.8169
4 | 0.7284 | 0.00734 | -0.0625 | 99.2371
4.5 | 0.7832 | 0.00761 | -0.0624 | 102.9172
5 | 0.8357 | 0.00807 | -0.0619 | 103.5564
5.5 | 0.8808 | 0.00918 | -0.0605 | 95.9477
6.5 | 0.9566 | 0.01216 | -0.0556 | 78.6678
7 | 0.997 | 0.01316 | -0.0533 | 75.7599
7.5 | 1.0414 | 0.01417 | -0.0518 | 73.4933
8 | 1.0803 | 0.01542 | -0.0495 | 70.0584
8.5 | 1.1209 | 0.01635 | -0.0474 | 68.5566
9 | 1.1474 | 0.0177 | -0.0432 | 64.8249
9.5 | 1.1719 | 0.01918 | -0.0389 | 61.1001
10 | 1.1997 | 0.02063 | -0.0357 | 58.1532
10.5 | 1.2213 | 0.0226 | -0.0322 | 54.0398
11 | 1.2357 | 0.02528 | -0.0284 | 48.8805
11.5 | 1.2594 | 0.02745 | -0.026 | 45.8798
12 | 1.2823 | 0.02977 | -0.0238 | 43.0736
12.5 | 1.2977 | 0.03287 | -0.0217 | 39.4798
13 | 1.3044 | 0.03707 | -0.0194 | 35.1875
13.5 | 1.32 | 0.04061 | -0.0182 | 32.5043
14 | 1.3297 | 0.04494 | -0.0173 | 29.5883
14.5 | 1.3391 | 0.04951 | -0.017 | 27.0471
15 | 1.3452 | 0.05477 | -0.0174 | 24.5609
15.5 | 1.3365 | 0.06224 | -0.0183 | 21.4733
16 | 1.3299 | 0.07011 | -0.0203 | 18.9688
16.5 | 1.3222 | 0.07866 | -0.0233 | 16.8091
17 | 1.3095 | 0.08864 | -0.0276 | 14.7732
17.5 | 1.2919 | 0.10012 | -0.0331 | 12.9035
18 | 1.27 | 0.11316 | -0.0402 | 11.223
18.5 | 1.2385 | 0.12901 | -0.0496 | 9.6
19 | 1.2031 | 0.14689 | -0.0609 | 8.1905
20 | 0.9796 | 0.25175 | -0.1174 | 3.8912

## 37. Re 750k Mach 0.25 (1)
BIGFOIL.COM POLAR EXPORT
NACA63-313 a=0.8
NACA63-313 a=0.8 |  |  |  | Cl Max: | 1.229 | at alpha= | 10 | deg
JavaFoil+Calcfoil stall+Eppler ext transition |  |  |  | L/D Max: | 104.834 | at alpha= | 5 | deg
Re: | 750000 |  |  | Cd Min: | 0.00662 | at alpha= | -2 | deg
Mach: | 0.25 |  |  | Cl=0 at alpha= | -2.3468 | deg
|  |  |  | @ Cl=0.1, Cd= | 0.00662
|  |  |  | @ Cl=0.4, Cd= | 0.0069158
|  |  |  | @ Cl=0.6, Cd= | 0.007363
alpha (deg) | Cl | Cd | Cm | Cl/Cd
-17 | -0.309 | 0.19973 | -0.017 | -1.548
-16.5 | -0.374 | 0.17704 | -0.017 | -2.115
-16 | -0.434 | 0.16687 | -0.016 | -2.598
-15.5 | -0.488 | 0.15138 | -0.016 | -3.226
-15 | -0.538 | 0.14199 | -0.016 | -3.791
-14.5 | -0.583 | 0.12919 | -0.016 | -4.511
-14 | -0.622 | 0.11601 | -0.017 | -5.359
-13.5 | -0.654 | 0.10698 | -0.017 | -6.11
-13 | -0.667 | 0.10338 | -0.018 | -6.452
-12.5 | -0.675 | 0.09248 | -0.018 | -7.3
-12 | -0.678 | 0.08687 | -0.019 | -7.802
-11.5 | -0.675 | 0.08021 | -0.02 | -8.413
-11 | -0.666 | 0.07547 | -0.02 | -8.829
-10.5 | -0.653 | 0.06979 | -0.021 | -9.361
-10 | -0.635 | 0.06478 | -0.023 | -9.811
-9.5 | -0.613 | 0.05974 | -0.024 | -10.267
-9 | -0.59 | 0.05405 | -0.028 | -10.914
-8.5 | -0.657 | 0.01548 | -0.046 | -42.445
-8 | -0.631 | 0.01319 | -0.048 | -47.823
-7.5 | -0.597 | 0.01188 | -0.05 | -50.245
-7 | -0.547 | 0.01133 | -0.05 | -48.257
-6.5 | -0.494 | 0.01088 | -0.051 | -45.422
-6 | -0.439 | 0.01048 | -0.052 | -41.904
-5.5 | -0.382 | 0.01013 | -0.052 | -37.754
-5 | -0.324 | 0.0098 | -0.053 | -33.06
-4.5 | -0.264 | 0.00948 | -0.053 | -27.874
-4 | -0.204 | 0.00922 | -0.054 | -22.092
-3.5 | -0.143 | 0.00904 | -0.054 | -15.784
-3 | -0.081 | 0.00667 | -0.055 | -12.18
-2.5 | -0.019 | 0.00663 | -0.055 | -2.928
-2 | 0.043 | 0.00662 | -0.056 | 6.428
-1.5 | 0.105 | 0.00662 | -0.056 | 15.807
-1 | 0.167 | 0.00665 | -0.057 | 25.073
-0.5 | 0.229 | 0.00671 | -0.057 | 34.127
0 | 0.291 | 0.00677 | -0.058 | 43.004
0.5 | 0.353 | 0.00684 | -0.058 | 51.632
1 | 0.415 | 0.00694 | -0.059 | 59.837
1.5 | 0.476 | 0.00707 | -0.06 | 67.349
2 | 0.538 | 0.0072 | -0.06 | 74.647
2.5 | 0.599 | 0.00736 | -0.061 | 81.388
3 | 0.66 | 0.00754 | -0.061 | 87.519
3.5 | 0.72 | 0.00771 | -0.062 | 93.482
4 | 0.78 | 0.00794 | -0.062 | 98.214
4.5 | 0.839 | 0.00818 | -0.063 | 102.55
5 | 0.896 | 0.00855 | -0.063 | 104.834
5.5 | 0.938 | 0.01364 | -0.063 | 68.752
6 | 0.988 | 0.01438 | -0.063 | 68.739
6.5 | 1.037 | 0.0151 | -0.063 | 68.638
7 | 1.082 | 0.0159 | -0.064 | 68.062
7.5 | 1.124 | 0.0168 | -0.064 | 66.902
8 | 1.158 | 0.01782 | -0.064 | 64.963
8.5 | 1.186 | 0.01886 | -0.065 | 62.924
9 | 1.208 | 0.01992 | -0.065 | 60.66
9.5 | 1.223 | 0.02125 | -0.065 | 57.55
10 | 1.229 | 0.02269 | -0.065 | 54.15
10.5 | 1.225 | 0.02452 | -0.065 | 49.949
11 | 1.189 | 0.02967 | -0.064 | 40.071
11.5 | 1.014 | 0.07694 | -0.038 | 13.18
12 | 0.986 | 0.08662 | -0.033 | 11.385
12.5 | 0.956 | 0.09309 | -0.031 | 10.268
13 | 0.919 | 0.10026 | -0.031 | 9.169
13.5 | 0.873 | 0.10721 | -0.029 | 8.14
14 | 0.814 | 0.11923 | -0.028 | 6.825
14.5 | 0.748 | 0.12751 | -0.027 | 5.867
15 | 0.677 | 0.13822 | -0.026 | 4.9

## 38. Re 750k Mach 0.25 (2)
BIGFOIL.COM POLAR EXPORT
NACA63-313 a=0.8
NACA63-313 a=0.8 |  |  |  | Cl Max: | 1.2736 | at alpha= | 13.5 | deg
XFOIL ncrit=9 |  |  |  | L/D Max: | 103.151 | at alpha= | 4.5 | deg
Re: | 750000 |  |  | Cd Min: | 0.2277 | at alpha= | 18.5 | deg
Mach: | 0.25 |  |  | Cl=0 at alpha= | -2.3331 | deg
|  |  |  | @ Cl=0.1, Cd= | 0.00646
|  |  |  | @ Cl=0.4, Cd= | 0.0066704
|  |  |  | @ Cl=0.6, Cd= | 0.0070021
alpha (deg) | Cl | Cd | Cm | Cl/Cd
-15.5 | -0.5364 | 0.1708 | 0.0017 | -3.1405
-15 | -0.5297 | 0.16057 | -0.0047 | -3.2989
-14.5 | -0.5216 | 0.15056 | -0.01 | -3.4644
-14 | -0.5104 | 0.14302 | -0.0128 | -3.5687
-13.5 | -0.4938 | 0.13703 | -0.0156 | -3.6036
-13 | -0.4849 | 0.12884 | -0.0198 | -3.7636
-12.5 | -0.4899 | 0.1154 | -0.0277 | -4.2452
-12 | -0.5273 | 0.09651 | -0.0354 | -5.4637
-11.5 | -0.6616 | 0.05722 | -0.0615 | -11.5624
-11 | -0.716 | 0.04392 | -0.0706 | -16.3024
-10.5 | -0.7411 | 0.03608 | -0.0746 | -20.5405
-9.5 | -0.7359 | 0.02544 | -0.0709 | -28.9269
-9 | -0.7065 | 0.02207 | -0.0681 | -32.0118
-8.5 | -0.6665 | 0.01952 | -0.0659 | -34.1445
-8 | -0.6231 | 0.01715 | -0.064 | -36.3324
-7.5 | -0.5754 | 0.0154 | -0.0628 | -37.3636
-7 | -0.5243 | 0.01412 | -0.0618 | -37.1317
-6.5 | -0.4711 | 0.01309 | -0.061 | -35.9893
-6 | -0.4193 | 0.01173 | -0.0602 | -35.746
-5.5 | -0.3629 | 0.01108 | -0.0599 | -32.7527
-5 | -0.3069 | 0.01022 | -0.0597 | -30.0294
-4.5 | -0.2493 | 0.0096 | -0.0596 | -25.9688
-4 | -0.1921 | 0.00882 | -0.0598 | -21.78
-3.5 | -0.1369 | 0.00752 | -0.0603 | -18.2048
-3 | -0.0796 | 0.00673 | -0.0607 | -11.8276
-2.5 | -0.02 | 0.00655 | -0.0609 | -3.0534
-2 | 0.0399 | 0.00647 | -0.0612 | 6.1669
-1.5 | 0.0999 | 0.00646 | -0.0616 | 15.4644
-1 | 0.1599 | 0.00647 | -0.0619 | 24.7141
-0.5 | 0.22 | 0.0065 | -0.0622 | 33.8462
0 | 0.2799 | 0.00654 | -0.0626 | 42.7982
0.5 | 0.3399 | 0.0066 | -0.063 | 51.5
1 | 0.3997 | 0.00667 | -0.0633 | 59.925
1.5 | 0.4594 | 0.00675 | -0.0636 | 68.0593
2 | 0.5189 | 0.00684 | -0.0638 | 75.8626
2.5 | 0.5782 | 0.00695 | -0.064 | 83.1942
3 | 0.6368 | 0.00709 | -0.0641 | 89.8166
3.5 | 0.6952 | 0.00726 | -0.0641 | 95.7576
4 | 0.7522 | 0.00752 | -0.0638 | 100.0266
4.5 | 0.8087 | 0.00784 | -0.0634 | 103.1505
5 | 0.8615 | 0.00845 | -0.0626 | 101.9527
5.5 | 0.9027 | 0.01001 | -0.0603 | 90.1798
6 | 0.94 | 0.01171 | -0.0574 | 80.2733
6.5 | 0.977 | 0.01308 | -0.0541 | 74.6942
7 | 1.0177 | 0.01392 | -0.0511 | 73.1106
7.5 | 1.0604 | 0.01501 | -0.0487 | 70.6462
8 | 1.0929 | 0.01635 | -0.0448 | 66.844
8.5 | 1.1219 | 0.01763 | -0.0404 | 63.6358
9 | 1.1394 | 0.01973 | -0.0353 | 57.7496
9.5 | 1.166 | 0.02157 | -0.0317 | 54.0566
10 | 1.1907 | 0.02367 | -0.0284 | 50.3042
10.5 | 1.2007 | 0.02706 | -0.0244 | 44.3718
11 | 1.2223 | 0.02985 | -0.0216 | 40.9481
11.5 | 1.2417 | 0.03297 | -0.0193 | 37.6615
12 | 1.2571 | 0.03658 | -0.0174 | 34.3658
12.5 | 1.2617 | 0.04158 | -0.0154 | 30.3439
13 | 1.2702 | 0.04648 | -0.0144 | 27.3279
13.5 | 1.2736 | 0.05227 | -0.0141 | 24.3658
14 | 1.269 | 0.05945 | -0.0149 | 21.3457
14.5 | 1.2623 | 0.06744 | -0.017 | 18.7174
15 | 1.2482 | 0.07713 | -0.0206 | 16.1831
15.5 | 1.2182 | 0.09017 | -0.0265 | 13.51
16 | 1.1839 | 0.10535 | -0.0347 | 11.2378
16.5 | 1.1514 | 0.12167 | -0.0445 | 9.4633
17 | 1.1145 | 0.14035 | -0.0565 | 7.9409
17.5 | 0.9416 | 0.20856 | -0.0946 | 4.5148
18 | 0.9532 | 0.21746 | -0.0999 | 4.3833
18.5 | 0.9614 | 0.2277 | -0.1049 | 4.2222

## 39. Re 750k Mach 0.50 (1)
BIGFOIL.COM POLAR EXPORT
NACA63-313 a=0.8
NACA63-313 a=0.8 |  |  |  | Cl Max: | 1.203 | at alpha= | 20 | deg
JavaFoil+Calcfoil stall+Eppler ext transition |  |  |  | L/D Max: | 101.459 | at alpha= | 4.5 | deg
Re: | 750000 |  |  | Cd Min: | 0.00692 | at alpha= | -2.5 | deg
Mach: | 0.5 |  |  | Cl=0 at alpha= | -2.3429 | deg
|  |  |  | @ Cl=0.1, Cd= | 0.0069451
|  |  |  | @ Cl=0.4, Cd= | 0.007268
|  |  |  | @ Cl=0.6, Cd= | 0.0077274
alpha (deg) | Cl | Cd | Cm | Cl/Cd
-20 | -0.968 | 0.20833 | -0.023 | -4.649
-19.5 | -0.942 | 0.20299 | -0.024 | -4.64
-19 | -0.915 | 0.20116 | -0.024 | -4.549
-18.5 | -0.888 | 0.19206 | -0.024 | -4.626
-18 | -0.86 | 0.18857 | -0.024 | -4.56
-17.5 | -0.832 | 0.18081 | -0.023 | -4.604
-17 | -0.806 | 0.17724 | -0.024 | -4.545
-16.5 | -0.779 | 0.17189 | -0.024 | -4.53
-16 | -0.752 | 0.16092 | -0.024 | -4.672
-15.5 | -0.723 | 0.15355 | -0.023 | -4.71
-15 | -0.696 | 0.14992 | -0.023 | -4.642
-14.5 | -0.669 | 0.14315 | -0.024 | -4.672
-14 | -0.642 | 0.13905 | -0.024 | -4.615
-13.5 | -0.615 | 0.13512 | -0.024 | -4.549
-13 | -0.586 | 0.12956 | -0.023 | -4.524
-12.5 | -0.559 | 0.12632 | -0.023 | -4.423
-12 | -0.532 | 0.12109 | -0.023 | -4.39
-11.5 | -0.504 | 0.11333 | -0.024 | -4.45
-11 | -0.477 | 0.11013 | -0.024 | -4.332
-10.5 | -0.449 | 0.1031 | -0.022 | -4.354
-10 | -0.421 | 0.10312 | -0.022 | -4.087
-9.5 | -0.394 | 0.10063 | -0.022 | -3.916
-9 | -0.367 | 0.08878 | -0.023 | -4.131
-8.5 | -0.339 | 0.07093 | -0.022 | -4.78
-8 | -0.312 | 0.06112 | -0.023 | -5.1
-7.5 | -0.443 | 0.05294 | -0.024 | -8.376
-7 | -0.446 | 0.04738 | -0.027 | -9.415
-6.5 | -0.501 | 0.01409 | -0.055 | -35.542
-6 | -0.469 | 0.01182 | -0.057 | -39.629
-5.5 | -0.418 | 0.01138 | -0.058 | -36.756
-5 | -0.357 | 0.0108 | -0.059 | -33.106
-4.5 | -0.293 | 0.01031 | -0.059 | -28.433
-4 | -0.227 | 0.00993 | -0.06 | -22.825
-3.5 | -0.159 | 0.00962 | -0.061 | -16.524
-3 | -0.091 | 0.00933 | -0.061 | -9.711
-2.5 | -0.022 | 0.00692 | -0.062 | -3.132
-2 | 0.048 | 0.00693 | -0.062 | 6.856
-1.5 | 0.117 | 0.00695 | -0.063 | 16.808
-1 | 0.186 | 0.00696 | -0.064 | 26.808
-0.5 | 0.256 | 0.00702 | -0.064 | 36.461
0 | 0.325 | 0.00709 | -0.065 | 45.865
0.5 | 0.395 | 0.00726 | -0.065 | 54.389
1 | 0.464 | 0.00737 | -0.066 | 62.932
1.5 | 0.532 | 0.00755 | -0.067 | 70.407
2 | 0.601 | 0.00773 | -0.067 | 77.648
2.5 | 0.669 | 0.00795 | -0.068 | 84.18
3 | 0.737 | 0.00827 | -0.068 | 89.049
3.5 | 0.802 | 0.00806 | -0.069 | 99.533
4 | 0.864 | 0.00871 | -0.069 | 99.235
4.5 | 0.925 | 0.00912 | -0.069 | 101.459
5 | 0.971 | 0.01523 | -0.069 | 63.752
5.5 | 1.023 | 0.01629 | -0.069 | 62.794
6 | 1.068 | 0.01738 | -0.07 | 61.479
6.5 | 1.104 | 0.01871 | -0.07 | 59.02
7 | 1.126 | 0.02031 | -0.07 | 55.438
7.5 | 1.122 | 0.02212 | -0.071 | 50.707
8 | 0.858 | 0.05808 | -0.028 | 14.777
8.5 | 0.591 | 0.0868 | -0.028 | 6.808
9 | 0.618 | 0.08877 | -0.028 | 6.958
9.5 | 0.645 | 0.09591 | -0.031 | 6.725
10 | 0.672 | 0.09882 | -0.032 | 6.796
10.5 | 0.698 | 0.10182 | -0.032 | 6.857
11 | 0.726 | 0.1127 | -0.035 | 6.442
11.5 | 0.752 | 0.11509 | -0.035 | 6.536
12 | 0.779 | 0.11848 | -0.035 | 6.572
12.5 | 0.805 | 0.12896 | -0.036 | 6.243
13 | 0.833 | 0.13792 | -0.039 | 6.039
13.5 | 0.859 | 0.14155 | -0.039 | 6.069
14 | 0.885 | 0.14456 | -0.039 | 6.125
14.5 | 0.914 | 0.15163 | -0.042 | 6.025
15 | 0.94 | 0.15889 | -0.042 | 5.913
15.5 | 0.966 | 0.16312 | -0.043 | 5.92
16 | 0.992 | 0.16956 | -0.043 | 5.851
16.5 | 1.02 | 0.17943 | -0.045 | 5.686
17 | 1.046 | 0.17696 | -0.046 | 5.913
17.5 | 1.072 | 0.18376 | -0.046 | 5.835
18 | 1.099 | 0.18926 | -0.047 | 5.805
18.5 | 1.127 | 0.20048 | -0.049 | 5.619
19 | 1.152 | 0.20081 | -0.049 | 5.737
19.5 | 1.178 | 0.20802 | -0.05 | 5.661
20 | 1.203 | 0.21704 | -0.05 | 5.545

## 40. Re 750k Mach 0.50 (2)
BIGFOIL.COM POLAR EXPORT
NACA63-313 a=0.8
NACA63-313 a=0.8 |  |  |  | Cl Max: | 1.1251 | at alpha= | 10 | deg
XFOIL ncrit=9 |  |  |  | L/D Max: | 102.44 | at alpha= | 4 | deg
Re: | 750000 |  |  | Cd Min: | 0.26143 | at alpha= | -20 | deg
Mach: | 0.5 |  |  | Cl=0 at alpha= | -2.3089 | deg
|  |  |  | @ Cl=0.1, Cd= | 0.0068749
|  |  |  | @ Cl=0.4, Cd= | 0.0070913
|  |  |  | @ Cl=0.6, Cd= | 0.0074516
alpha (deg) | Cl | Cd | Cm | Cl/Cd
-20 | -0.7385 | 0.26143 | 0.0512 | -2.8248
-19.5 | -0.7156 | 0.25337 | 0.0459 | -2.8243
-19 | -0.6935 | 0.24414 | 0.0401 | -2.8406
-18.5 | -0.6739 | 0.2348 | 0.0337 | -2.8701
-18 | -0.65 | 0.22681 | 0.0298 | -2.8658
-17.5 | -0.6268 | 0.21938 | 0.0251 | -2.8571
-17 | -0.6051 | 0.21089 | 0.02 | -2.8693
-16.5 | -0.5909 | 0.20059 | 0.0125 | -2.9458
-16 | -0.566 | 0.19272 | 0.0094 | -2.9369
-15.5 | -0.543 | 0.18573 | 0.0054 | -2.9236
-15 | -0.53 | 0.17569 | -0.0019 | -3.0167
-14.5 | -0.5142 | 0.16604 | -0.0069 | -3.0968
-14 | -0.4889 | 0.15961 | -0.0093 | -3.0631
-13.5 | -0.4698 | 0.15199 | -0.0135 | -3.091
-13 | -0.4622 | 0.1415 | -0.0209 | -3.2664
-12.5 | -0.4493 | 0.13211 | -0.0259 | -3.401
-12 | -0.4377 | 0.12281 | -0.0306 | -3.564
-11.5 | -0.4225 | 0.11627 | -0.0327 | -3.6338
-11 | -0.4184 | 0.1061 | -0.0378 | -3.9434
-10.5 | -0.4254 | 0.09424 | -0.0442 | -4.514
-10 | -0.4493 | 0.07947 | -0.0528 | -5.6537
-9.5 | -0.4595 | 0.06261 | -0.0685 | -7.3391
-9 | -0.485 | 0.04821 | -0.0822 | -10.0602
-8.5 | -0.5181 | 0.03902 | -0.087 | -13.2778
-8 | -0.5452 | 0.03237 | -0.0876 | -16.8428
-7.5 | -0.5632 | 0.02771 | -0.0838 | -20.3248
-7 | -0.5521 | 0.0227 | -0.0803 | -24.3216
-6.5 | -0.5165 | 0.01845 | -0.077 | -27.9946
-6 | -0.4653 | 0.01562 | -0.0742 | -29.7887
-5.5 | -0.4108 | 0.01343 | -0.0718 | -30.5882
-5 | -0.3496 | 0.01212 | -0.0702 | -28.8449
-4.5 | -0.287 | 0.01089 | -0.0691 | -26.3545
-4 | -0.2211 | 0.01007 | -0.0684 | -21.9563
-3.5 | -0.1548 | 0.00929 | -0.0681 | -16.6631
-3 | -0.0922 | 0.00779 | -0.0684 | -11.8357
-2.5 | -0.0263 | 0.00702 | -0.0687 | -3.7464
-2 | 0.0425 | 0.0069 | -0.0688 | 6.1594
-1.5 | 0.1112 | 0.00687 | -0.069 | 16.1863
-1 | 0.1798 | 0.0069 | -0.0692 | 26.058
-0.5 | 0.2485 | 0.00694 | -0.0696 | 35.8069
0 | 0.317 | 0.007 | -0.0699 | 45.2857
0.5 | 0.3854 | 0.00707 | -0.0702 | 54.512
1 | 0.4538 | 0.00717 | -0.0705 | 63.2915
1.5 | 0.522 | 0.0073 | -0.0707 | 71.5068
2 | 0.5902 | 0.00743 | -0.0707 | 79.4347
2.5 | 0.6584 | 0.00758 | -0.0706 | 86.8602
3 | 0.7255 | 0.00776 | -0.0702 | 93.4923
3.5 | 0.7926 | 0.00798 | -0.0696 | 99.3233
4 | 0.8564 | 0.00836 | -0.0682 | 102.4402
4.5 | 0.9155 | 0.00904 | -0.0661 | 101.2721
5 | 0.9505 | 0.011 | -0.0609 | 86.4091
5.5 | 0.9729 | 0.01323 | -0.0541 | 73.5374
6 | 0.9923 | 0.01491 | -0.0463 | 66.5526
6.5 | 1.018 | 0.01658 | -0.0398 | 61.3993
7 | 1.0422 | 0.01842 | -0.0337 | 56.5798
7.5 | 1.0643 | 0.02128 | -0.0289 | 50.0141
8 | 1.0824 | 0.02472 | -0.0243 | 43.7864
8.5 | 1.0994 | 0.02858 | -0.0203 | 38.4675
9 | 1.11 | 0.03321 | -0.0168 | 33.4237
9.5 | 1.1225 | 0.03822 | -0.0134 | 29.3694
10 | 1.1251 | 0.0446 | -0.0113 | 25.2265
10.5 | 1.1171 | 0.05254 | -0.0114 | 21.2619
11 | 1.0989 | 0.06235 | -0.014 | 17.6247
11.5 | 1.0702 | 0.07461 | -0.0194 | 14.3439
12 | 1.0367 | 0.08907 | -0.0275 | 11.6392
12.5 | 1.0046 | 0.10495 | -0.0376 | 9.5722
13 | 0.9711 | 0.12293 | -0.0494 | 7.8996
13.5 | 0.9391 | 0.14233 | -0.0614 | 6.598
14 | 0.9217 | 0.15965 | -0.0717 | 5.7733
14.5 | 0.919 | 0.17426 | -0.0803 | 5.2737
15 | 0.9302 | 0.18479 | -0.0866 | 5.0338

## 41. Re 1M Mach 0.00 (1)
BIGFOIL.COM POLAR EXPORT
NACA63-313 a=0.8
NACA63-313 a=0.8 |  |  |  | Cl Max: | 1.285 | at alpha= | 11.5 | deg
JavaFoil+Calcfoil stall+Eppler ext transition |  |  |  | L/D Max: | 111.579 | at alpha= | 5 | deg
Re: | 1000000 |  |  | Cd Min: | 0.00617 | at alpha= | -2 | deg
Mach: | 0 |  |  | Cl=0 at alpha= | -2.3417 | deg
|  |  |  | @ Cl=0.1, Cd= | 0.0061995
|  |  |  | @ Cl=0.4, Cd= | 0.0064577
|  |  |  | @ Cl=0.6, Cd= | 0.0068509
alpha (deg) | Cl | Cd | Cm | Cl/Cd
-18.5 | -0.638 | 0.1696 | -0.015 | -3.76
-18 | -0.659 | 0.159 | -0.016 | -4.145
-17.5 | -0.68 | 0.14903 | -0.016 | -4.561
-17 | -0.699 | 0.14161 | -0.016 | -4.936
-16.5 | -0.717 | 0.13299 | -0.017 | -5.391
-16 | -0.733 | 0.12888 | -0.017 | -5.689
-15.5 | -0.747 | 0.12194 | -0.017 | -6.128
-15 | -0.759 | 0.11238 | -0.018 | -6.753
-14.5 | -0.767 | 0.10858 | -0.018 | -7.065
-14 | -0.773 | 0.0996 | -0.019 | -7.759
-13.5 | -0.775 | 0.0942 | -0.02 | -8.226
-13 | -0.765 | 0.0897 | -0.019 | -8.527
-12.5 | -0.754 | 0.0827 | -0.021 | -9.114
-12 | -0.738 | 0.07856 | -0.021 | -9.398
-11.5 | -0.721 | 0.07361 | -0.023 | -9.801
-11 | -0.701 | 0.06845 | -0.023 | -10.236
-10.5 | -0.677 | 0.06436 | -0.024 | -10.518
-10 | -0.763 | 0.01704 | -0.043 | -44.762
-9.5 | -0.734 | 0.01532 | -0.044 | -47.9
-9 | -0.706 | 0.01343 | -0.046 | -52.605
-8.5 | -0.681 | 0.01185 | -0.047 | -57.48
-8 | -0.635 | 0.01126 | -0.048 | -56.35
-7.5 | -0.586 | 0.01077 | -0.048 | -54.414
-7 | -0.535 | 0.01033 | -0.049 | -51.793
-6.5 | -0.482 | 0.00997 | -0.049 | -48.32
-6 | -0.427 | 0.00965 | -0.05 | -44.306
-5.5 | -0.371 | 0.00932 | -0.05 | -39.859
-5 | -0.314 | 0.00908 | -0.051 | -34.614
-4.5 | -0.256 | 0.00886 | -0.051 | -28.925
-4 | -0.198 | 0.00865 | -0.052 | -22.825
-3.5 | -0.138 | 0.00847 | -0.053 | -16.324
-3 | -0.079 | 0.00621 | -0.053 | -12.656
-2.5 | -0.019 | 0.00619 | -0.054 | -3.041
-2 | 0.041 | 0.00617 | -0.054 | 6.673
-1.5 | 0.101 | 0.0062 | -0.055 | 16.333
-1 | 0.161 | 0.00624 | -0.055 | 25.892
-0.5 | 0.222 | 0.00628 | -0.056 | 35.299
0 | 0.282 | 0.00631 | -0.056 | 44.682
0.5 | 0.342 | 0.00639 | -0.057 | 53.472
1 | 0.402 | 0.00646 | -0.057 | 62.199
1.5 | 0.461 | 0.00655 | -0.058 | 70.345
2 | 0.521 | 0.00664 | -0.058 | 78.351
2.5 | 0.58 | 0.0068 | -0.059 | 85.291
3 | 0.639 | 0.00695 | -0.059 | 91.954
3.5 | 0.698 | 0.00713 | -0.06 | 97.925
4 | 0.756 | 0.0073 | -0.06 | 103.576
4.5 | 0.813 | 0.00749 | -0.061 | 108.485
5 | 0.869 | 0.00779 | -0.061 | 111.579
5.5 | 0.915 | 0.01237 | -0.061 | 73.97
6 | 0.965 | 0.013 | -0.061 | 74.239
6.5 | 1.014 | 0.01359 | -0.062 | 74.585
7 | 1.06 | 0.01424 | -0.062 | 74.466
7.5 | 1.104 | 0.01495 | -0.062 | 73.843
8 | 1.143 | 0.0157 | -0.063 | 72.795
8.5 | 1.178 | 0.01654 | -0.063 | 71.182
9 | 1.208 | 0.0174 | -0.063 | 69.428
9.5 | 1.234 | 0.01837 | -0.063 | 67.14
10 | 1.254 | 0.01946 | -0.064 | 64.473
10.5 | 1.27 | 0.02055 | -0.064 | 61.821
11 | 1.28 | 0.02195 | -0.064 | 58.318
11.5 | 1.285 | 0.02328 | -0.064 | 55.176
12 | 1.282 | 0.02519 | -0.064 | 50.891
12.5 | 1.272 | 0.02762 | -0.064 | 46.068
13 | 1.251 | 0.03154 | -0.064 | 39.672
13.5 | 1.16 | 0.05507 | -0.057 | 21.059
14 | 1.056 | 0.09534 | -0.041 | 11.074
14.5 | 1.027 | 0.10486 | -0.037 | 9.793
15 | 1 | 0.11348 | -0.036 | 8.813
15.5 | 0.971 | 0.12082 | -0.034 | 8.038
16 | 0.942 | 0.12944 | -0.033 | 7.277
16.5 | 0.911 | 0.13562 | -0.033 | 6.717

## 42. Re 1M Mach 0.00 (2)
BIGFOIL.COM POLAR EXPORT
NACA63-313 a=0.8
NACA63-313 a=0.8 |  |  |  | Cl Max: | 1.4229 | at alpha= | 16.5 | deg
XFOIL ncrit=9 |  |  |  | L/D Max: | 109.106 | at alpha= | 4.5 | deg
Re: | 1000000 |  |  | Cd Min: | 0.20352 | at alpha= | -18 | deg
Mach: | 0 |  |  | Cl=0 at alpha= | -2.3356 | deg
|  |  |  | @ Cl=0.1, Cd= | 0.0058
|  |  |  | @ Cl=0.4, Cd= | 0.0059566
|  |  |  | @ Cl=0.6, Cd= | 0.0063249
alpha (deg) | Cl | Cd | Cm | Cl/Cd
-18 | -0.6087 | 0.20352 | 0.0211 | -2.9909
-17.5 | -0.5989 | 0.19341 | 0.0152 | -3.0965
-17 | -0.5908 | 0.1832 | 0.0105 | -3.2249
-16.5 | -0.5695 | 0.17911 | 0.0079 | -3.1796
-16 | -0.5536 | 0.17264 | 0.0042 | -3.2067
-15 | -0.9204 | 0.06045 | -0.0549 | -15.2258
-14.5 | -0.9325 | 0.05215 | -0.0603 | -17.8811
-14 | -0.9544 | 0.04359 | -0.0647 | -21.8949
-13.5 | -0.96 | 0.0379 | -0.0668 | -25.3298
-13 | -0.9644 | 0.03295 | -0.0673 | -29.2686
-12.5 | -0.9588 | 0.02965 | -0.0665 | -32.3373
-11.5 | -0.9012 | 0.02443 | -0.0668 | -36.8891
-11 | -0.873 | 0.02258 | -0.064 | -38.6625
-10.5 | -0.8383 | 0.02084 | -0.0619 | -40.2255
-10 | -0.7978 | 0.01945 | -0.0604 | -41.018
-9.5 | -0.7629 | 0.0165 | -0.0586 | -46.2364
-9 | -0.7165 | 0.01533 | -0.0578 | -46.7384
-8.5 | -0.6681 | 0.01437 | -0.0572 | -46.4927
-8 | -0.6175 | 0.01354 | -0.0567 | -45.6056
-7.5 | -0.5662 | 0.01266 | -0.0564 | -44.7235
-7 | -0.5162 | 0.01147 | -0.0561 | -45.0044
-6.5 | -0.4624 | 0.01088 | -0.056 | -42.5
-6 | -0.4085 | 0.01016 | -0.056 | -40.2067
-5.5 | -0.3532 | 0.00965 | -0.0562 | -36.601
-5 | -0.2976 | 0.00911 | -0.0564 | -32.6674
-4.5 | -0.2416 | 0.00865 | -0.0567 | -27.9306
-4 | -0.1862 | 0.00796 | -0.057 | -23.392
-3.5 | -0.1317 | 0.00695 | -0.0576 | -18.9496
-3 | -0.0763 | 0.00616 | -0.0581 | -12.3864
-2.5 | -0.019 | 0.00594 | -0.0586 | -3.1987
-2 | 0.0388 | 0.00585 | -0.059 | 6.6325
-1.5 | 0.0967 | 0.0058 | -0.0594 | 16.6724
-1 | 0.1546 | 0.0058 | -0.0598 | 26.6552
-0.5 | 0.2125 | 0.00581 | -0.0602 | 36.5749
0 | 0.2704 | 0.00584 | -0.0607 | 46.3014
0.5 | 0.3284 | 0.00588 | -0.0611 | 55.8503
1 | 0.3863 | 0.00594 | -0.0615 | 65.0337
1.5 | 0.444 | 0.00601 | -0.0619 | 73.8769
2 | 0.5014 | 0.00611 | -0.0623 | 82.0622
2.5 | 0.5586 | 0.00623 | -0.0626 | 89.6629
3 | 0.6153 | 0.00636 | -0.0628 | 96.7453
3.5 | 0.6717 | 0.00653 | -0.063 | 102.8637
4 | 0.7266 | 0.00683 | -0.063 | 106.3836
4.5 | 0.7812 | 0.00716 | -0.0629 | 109.1061
5 | 0.8324 | 0.00781 | -0.0625 | 106.5813
5.5 | 0.8759 | 0.00922 | -0.0611 | 95
6 | 0.9179 | 0.01061 | -0.0594 | 86.5127
6.5 | 0.9611 | 0.0117 | -0.0578 | 82.1453
7 | 1.004 | 0.01255 | -0.0559 | 80
7.5 | 1.0479 | 0.01311 | -0.054 | 79.9314
8 | 1.0932 | 0.01395 | -0.0527 | 78.3656
8.5 | 1.1325 | 0.01509 | -0.0506 | 75.0497
9 | 1.1745 | 0.01589 | -0.0488 | 73.9144
9.5 | 1.2077 | 0.01691 | -0.0457 | 71.4193
10 | 1.2286 | 0.01841 | -0.0409 | 66.7355
10.5 | 1.2574 | 0.01965 | -0.0377 | 63.9898
11 | 1.2844 | 0.02112 | -0.0346 | 60.8144
11.5 | 1.3015 | 0.02336 | -0.031 | 55.7149
12 | 1.3227 | 0.02551 | -0.0282 | 51.8503
12.5 | 1.3442 | 0.02778 | -0.0258 | 48.3873
13 | 1.3654 | 0.03021 | -0.0238 | 45.197
13.5 | 1.3833 | 0.03306 | -0.0221 | 41.8421
14 | 1.386 | 0.03753 | -0.0202 | 36.9305
14.5 | 1.3928 | 0.04192 | -0.019 | 33.2252
15 | 1.4036 | 0.04617 | -0.0186 | 30.4007
15.5 | 1.4154 | 0.05058 | -0.0187 | 27.9834
16 | 1.4208 | 0.05604 | -0.0193 | 25.3533
16.5 | 1.4229 | 0.06225 | -0.0206 | 22.8578
17 | 1.4181 | 0.06981 | -0.0228 | 20.3137
17.5 | 1.4025 | 0.07945 | -0.0262 | 17.6526
18 | 1.3744 | 0.09181 | -0.0313 | 14.97
18.5 | 1.3587 | 0.1029 | -0.0367 | 13.2041
19 | 1.3419 | 0.11483 | -0.043 | 11.686
19.5 | 1.3156 | 0.12908 | -0.0512 | 10.1921
20 | 1.2908 | 0.14375 | -0.0602 | 8.9795

## 43. Re 1M Mach 0.10 (1)
BIGFOIL.COM POLAR EXPORT
NACA63-313 a=0.8
NACA63-313 a=0.8 |  |  |  | Cl Max: | 1.275 | at alpha= | 11 | deg
JavaFoil+Calcfoil stall+Eppler ext transition |  |  |  | L/D Max: | 111.886 | at alpha= | 5 | deg
Re: | 1000000 |  |  | Cd Min: | 0.00619 | at alpha= | -2.5 | deg
Mach: | 0.1 |  |  | Cl=0 at alpha= | -2.3417 | deg
|  |  |  | @ Cl=0.1, Cd= | 0.0062097
|  |  |  | @ Cl=0.4, Cd= | 0.0064933
|  |  |  | @ Cl=0.6, Cd= | 0.0068532
alpha (deg) | Cl | Cd | Cm | Cl/Cd
-18.5 | -0.59 | 0.17412 | -0.014 | -3.389
-18 | -0.615 | 0.16661 | -0.015 | -3.691
-17.5 | -0.639 | 0.15389 | -0.016 | -4.152
-17 | -0.662 | 0.14597 | -0.016 | -4.536
-16.5 | -0.684 | 0.13727 | -0.017 | -4.982
-16 | -0.704 | 0.13182 | -0.017 | -5.338
-15.5 | -0.722 | 0.12467 | -0.017 | -5.787
-15 | -0.737 | 0.11393 | -0.018 | -6.466
-14.5 | -0.749 | 0.10949 | -0.018 | -6.836
-14 | -0.757 | 0.10171 | -0.018 | -7.443
-13.5 | -0.762 | 0.09594 | -0.02 | -7.946
-13 | -0.755 | 0.08972 | -0.02 | -8.417
-12.5 | -0.746 | 0.08445 | -0.021 | -8.83
-12 | -0.732 | 0.07917 | -0.021 | -9.247
-11.5 | -0.716 | 0.07442 | -0.022 | -9.625
-11 | -0.697 | 0.06931 | -0.023 | -10.058
-10.5 | -0.675 | 0.06473 | -0.024 | -10.432
-10 | -0.759 | 0.01785 | -0.043 | -42.498
-9.5 | -0.732 | 0.01574 | -0.044 | -46.507
-9 | -0.704 | 0.0138 | -0.046 | -51.013
-8.5 | -0.676 | 0.012 | -0.047 | -56.38
-8 | -0.636 | 0.01131 | -0.048 | -56.259
-7.5 | -0.588 | 0.0108 | -0.049 | -54.394
-7 | -0.537 | 0.01041 | -0.049 | -51.562
-6.5 | -0.484 | 0.01 | -0.05 | -48.397
-6 | -0.429 | 0.00967 | -0.05 | -44.41
-5.5 | -0.373 | 0.00938 | -0.051 | -39.764
-5 | -0.316 | 0.00909 | -0.051 | -34.757
-4.5 | -0.258 | 0.00888 | -0.052 | -29.008
-4 | -0.198 | 0.00866 | -0.052 | -22.915
-3.5 | -0.139 | 0.00847 | -0.053 | -16.392
-3 | -0.079 | 0.00622 | -0.053 | -12.707
-2.5 | -0.019 | 0.00619 | -0.054 | -3.053
-2 | 0.041 | 0.0062 | -0.054 | 6.671
-1.5 | 0.102 | 0.00621 | -0.055 | 16.4
-1 | 0.162 | 0.00624 | -0.055 | 26.016
-0.5 | 0.223 | 0.00628 | -0.056 | 35.449
0 | 0.283 | 0.00634 | -0.056 | 44.665
0.5 | 0.344 | 0.0064 | -0.057 | 53.721
1 | 0.404 | 0.0065 | -0.057 | 62.108
1.5 | 0.463 | 0.00656 | -0.058 | 70.626
2 | 0.523 | 0.00665 | -0.058 | 78.662
2.5 | 0.583 | 0.00681 | -0.059 | 85.621
3 | 0.642 | 0.00696 | -0.059 | 92.289
3.5 | 0.701 | 0.00714 | -0.06 | 98.262
4 | 0.759 | 0.00731 | -0.06 | 103.916
4.5 | 0.817 | 0.00751 | -0.061 | 108.825
5 | 0.873 | 0.0078 | -0.061 | 111.886
5.5 | 0.919 | 0.01245 | -0.061 | 73.837
6 | 0.969 | 0.01308 | -0.062 | 74.107
6.5 | 1.018 | 0.01369 | -0.062 | 74.335
7 | 1.064 | 0.01435 | -0.062 | 74.143
7.5 | 1.108 | 0.01508 | -0.063 | 73.441
8 | 1.146 | 0.01591 | -0.063 | 72.017
8.5 | 1.18 | 0.01671 | -0.063 | 70.585
9 | 1.209 | 0.0176 | -0.064 | 68.716
9.5 | 1.234 | 0.01866 | -0.064 | 66.098
10 | 1.253 | 0.01972 | -0.064 | 63.529
10.5 | 1.266 | 0.02084 | -0.064 | 60.782
11 | 1.275 | 0.02216 | -0.064 | 57.508
11.5 | 1.275 | 0.02374 | -0.065 | 53.721
12 | 1.268 | 0.02601 | -0.064 | 48.736
12.5 | 1.253 | 0.02891 | -0.064 | 43.334
13 | 1.22 | 0.03488 | -0.063 | 34.971
13.5 | 1.056 | 0.09021 | -0.041 | 11.703
14 | 1.026 | 0.09983 | -0.038 | 10.274
14.5 | 0.997 | 0.10688 | -0.036 | 9.331
15 | 0.966 | 0.1152 | -0.034 | 8.385
15.5 | 0.934 | 0.12391 | -0.033 | 7.541
16 | 0.901 | 0.13289 | -0.033 | 6.777

## 44. Re 1M Mach 0.10 (2)
BIGFOIL.COM POLAR EXPORT
NACA63-313 a=0.8
NACA63-313 a=0.8 |  |  |  | Cl Max: | 1.4057 | at alpha= | 16 | deg
XFOIL ncrit=9 |  |  |  | L/D Max: | 109.125 | at alpha= | 4.5 | deg
Re: | 1000000 |  |  | Cd Min: | 0.1853 | at alpha= | -17 | deg
Mach: | 0.1 |  |  | Cl=0 at alpha= | -2.335 | deg
|  |  |  | @ Cl=0.1, Cd= | 0.00581
|  |  |  | @ Cl=0.4, Cd= | 0.0059759
|  |  |  | @ Cl=0.6, Cd= | 0.0063403
alpha (deg) | Cl | Cd | Cm | Cl/Cd
-17 | -0.5872 | 0.1853 | 0.0109 | -3.1689
-16.5 | -0.5695 | 0.17984 | 0.0081 | -3.1667
-16 | -0.5533 | 0.1734 | 0.0044 | -3.1909
-15.5 | -0.5489 | 0.16165 | -0.0021 | -3.3956
-15 | -0.5461 | 0.15126 | -0.0066 | -3.6103
-14.5 | -0.8177 | 0.07162 | -0.0478 | -11.4172
-14 | -0.8913 | 0.05256 | -0.0609 | -16.9578
-13.5 | -0.9155 | 0.04362 | -0.0658 | -20.9881
-13 | -0.9322 | 0.03673 | -0.0681 | -25.3798
-12.5 | -0.9329 | 0.03236 | -0.0684 | -28.8288
-12 | -0.933 | 0.02867 | -0.0668 | -32.5427
-11.5 | -0.8962 | 0.02572 | -0.0686 | -34.8445
-11 | -0.8709 | 0.02365 | -0.0657 | -36.8245
-10.5 | -0.8393 | 0.02161 | -0.0633 | -38.8385
-10 | -0.8005 | 0.01997 | -0.0616 | -40.0851
-9.5 | -0.7656 | 0.017 | -0.0597 | -45.0353
-9 | -0.72 | 0.01566 | -0.0587 | -45.977
-8.5 | -0.6716 | 0.01463 | -0.058 | -45.9057
-8 | -0.6212 | 0.01373 | -0.0574 | -45.244
-7.5 | -0.5685 | 0.013 | -0.0572 | -43.7308
-7 | -0.5194 | 0.01159 | -0.0566 | -44.8145
-6.5 | -0.4654 | 0.01096 | -0.0565 | -42.4635
-6 | -0.411 | 0.01028 | -0.0565 | -39.9805
-5.5 | -0.3556 | 0.0097 | -0.0566 | -36.6598
-5 | -0.2996 | 0.00916 | -0.0568 | -32.7074
-4.5 | -0.2432 | 0.0087 | -0.057 | -27.954
-4 | -0.1874 | 0.00803 | -0.0573 | -23.3375
-3.5 | -0.1325 | 0.00703 | -0.0579 | -18.8478
-3 | -0.0769 | 0.00619 | -0.0585 | -12.4233
-2.5 | -0.0192 | 0.00596 | -0.0589 | -3.2215
-2 | 0.039 | 0.00586 | -0.0593 | 6.6553
-1.5 | 0.0972 | 0.00581 | -0.0597 | 16.7298
-1 | 0.1554 | 0.00581 | -0.0601 | 26.747
-0.5 | 0.2138 | 0.00583 | -0.0606 | 36.6724
0 | 0.272 | 0.00586 | -0.061 | 46.4164
1 | 0.3885 | 0.00596 | -0.0618 | 65.1846
1.5 | 0.4465 | 0.00604 | -0.0622 | 73.9238
2 | 0.5043 | 0.00615 | -0.0625 | 82
2.5 | 0.5619 | 0.00624 | -0.0629 | 90.0481
3 | 0.6189 | 0.00639 | -0.0631 | 96.8545
3.5 | 0.6758 | 0.00655 | -0.0633 | 103.1756
4 | 0.731 | 0.00685 | -0.0632 | 106.7153
4.5 | 0.7857 | 0.0072 | -0.0631 | 109.125
5 | 0.8369 | 0.00789 | -0.0626 | 106.071
5.5 | 0.8802 | 0.00934 | -0.0611 | 94.2398
6 | 0.9221 | 0.01076 | -0.0593 | 85.697
6.5 | 0.9655 | 0.01184 | -0.0576 | 81.5456
7 | 1.0083 | 0.01272 | -0.0556 | 79.2689
7.5 | 1.052 | 0.01328 | -0.0536 | 79.2169
8 | 1.0976 | 0.0141 | -0.0522 | 77.844
8.5 | 1.1366 | 0.01524 | -0.0499 | 74.5801
9 | 1.1772 | 0.01611 | -0.0478 | 73.0726
9.5 | 1.206 | 0.01724 | -0.0438 | 69.9536
10 | 1.2283 | 0.01876 | -0.0393 | 65.4744
10.5 | 1.2564 | 0.02013 | -0.036 | 62.4143
11 | 1.2827 | 0.02173 | -0.033 | 59.029
11.5 | 1.2922 | 0.02463 | -0.0287 | 52.4645
12 | 1.3202 | 0.0264 | -0.0266 | 50.0076
12.5 | 1.3404 | 0.0289 | -0.0242 | 46.3806
13 | 1.3606 | 0.03155 | -0.0223 | 43.1252
13.5 | 1.3755 | 0.03483 | -0.0206 | 39.4918
14 | 1.3671 | 0.04059 | -0.0186 | 33.6807
14.5 | 1.3846 | 0.04413 | -0.018 | 31.3755
15 | 1.3933 | 0.04886 | -0.0178 | 28.5162
15.5 | 1.4027 | 0.05379 | -0.0182 | 26.0773
16 | 1.4057 | 0.05985 | -0.0193 | 23.4871
16.5 | 1.404 | 0.0669 | -0.0211 | 20.9865
17 | 1.3906 | 0.07611 | -0.0242 | 18.2709
17.5 | 1.3647 | 0.08794 | -0.0289 | 15.5185
18 | 1.3458 | 0.09948 | -0.0344 | 13.5283
18.5 | 1.3244 | 0.11221 | -0.041 | 11.8029
19 | 1.3019 | 0.12585 | -0.0488 | 10.3449
19.5 | 1.271 | 0.1418 | -0.0585 | 8.9633
20 | 1.24 | 0.15867 | -0.0693 | 7.815

## 45. Re 1M Mach 0.25 (1)
BIGFOIL.COM POLAR EXPORT
NACA63-313 a=0.8
NACA63-313 a=0.8 |  |  |  | Cl Max: | 1.232 | at alpha= | 10 | deg
JavaFoil+Calcfoil stall+Eppler ext transition |  |  |  | L/D Max: | 111.384 | at alpha= | 5 | deg
Re: | 1000000 |  |  | Cd Min: | 0.00626 | at alpha= | -2 | deg
Mach: | 0.25 |  |  | Cl=0 at alpha= | -2.3468 | deg
|  |  |  | @ Cl=0.1, Cd= | 0.00626
|  |  |  | @ Cl=0.4, Cd= | 0.0065282
|  |  |  | @ Cl=0.6, Cd= | 0.0069126
alpha (deg) | Cl | Cd | Cm | Cl/Cd
-14 | -0.622 | 0.1124 | -0.017 | -5.533
-13.5 | -0.654 | 0.10381 | -0.018 | -6.3
-13 | -0.667 | 0.09884 | -0.018 | -6.752
-12.5 | -0.676 | 0.08948 | -0.019 | -7.549
-12 | -0.678 | 0.08367 | -0.02 | -8.105
-11.5 | -0.675 | 0.07829 | -0.021 | -8.627
-11 | -0.667 | 0.0738 | -0.021 | -9.041
-10.5 | -0.654 | 0.06778 | -0.023 | -9.653
-10 | -0.638 | 0.06215 | -0.025 | -10.259
-9.5 | -0.627 | 0.05188 | -0.031 | -12.08
-9 | -0.694 | 0.01565 | -0.046 | -44.371
-8.5 | -0.668 | 0.01354 | -0.047 | -49.346
-8 | -0.638 | 0.01171 | -0.049 | -54.461
-7.5 | -0.597 | 0.01119 | -0.05 | -53.34
-7 | -0.547 | 0.0107 | -0.05 | -51.108
-6.5 | -0.494 | 0.01031 | -0.051 | -47.937
-6 | -0.439 | 0.00989 | -0.052 | -44.392
-5.5 | -0.382 | 0.00961 | -0.052 | -39.763
-5 | -0.324 | 0.00928 | -0.053 | -34.903
-4.5 | -0.264 | 0.00904 | -0.053 | -29.234
-4 | -0.204 | 0.00876 | -0.054 | -23.263
-3.5 | -0.143 | 0.00857 | -0.054 | -16.653
-3 | -0.081 | 0.00631 | -0.055 | -12.858
-2.5 | -0.019 | 0.00628 | -0.055 | -3.092
-2 | 0.043 | 0.00626 | -0.056 | 6.793
-1.5 | 0.105 | 0.00626 | -0.056 | 16.702
-1 | 0.167 | 0.0063 | -0.057 | 26.482
-0.5 | 0.229 | 0.00634 | -0.057 | 36.102
0 | 0.291 | 0.0064 | -0.058 | 45.474
0.5 | 0.353 | 0.00646 | -0.058 | 54.66
1 | 0.415 | 0.00655 | -0.059 | 63.402
1.5 | 0.476 | 0.00666 | -0.06 | 71.422
2 | 0.538 | 0.00678 | -0.06 | 79.313
2.5 | 0.599 | 0.00691 | -0.061 | 86.704
3 | 0.66 | 0.00707 | -0.061 | 93.411
3.5 | 0.72 | 0.00726 | -0.062 | 99.217
4 | 0.78 | 0.00746 | -0.062 | 104.581
4.5 | 0.839 | 0.00773 | -0.063 | 108.543
5 | 0.896 | 0.00804 | -0.063 | 111.384
5.5 | 0.94 | 0.01291 | -0.063 | 72.779
6 | 0.99 | 0.01362 | -0.063 | 72.738
6.5 | 1.039 | 0.0143 | -0.063 | 72.637
7 | 1.084 | 0.01504 | -0.064 | 72.072
7.5 | 1.126 | 0.0159 | -0.064 | 70.776
8 | 1.16 | 0.01683 | -0.064 | 68.925
8.5 | 1.189 | 0.01779 | -0.065 | 66.826
9 | 1.211 | 0.01886 | -0.065 | 64.179
9.5 | 1.225 | 0.02008 | -0.065 | 61.005
10 | 1.232 | 0.02143 | -0.066 | 57.473
10.5 | 1.229 | 0.02306 | -0.066 | 53.283
11 | 1.214 | 0.02534 | -0.066 | 47.903
11.5 | 1.184 | 0.02833 | -0.065 | 41.785
12 | 0.992 | 0.08171 | -0.038 | 12.145
12.5 | 0.958 | 0.0901 | -0.034 | 10.63
13 | 0.921 | 0.0967 | -0.033 | 9.525
13.5 | 0.874 | 0.10434 | -0.031 | 8.372
14 | 0.814 | 0.11352 | -0.03 | 7.173
14.5 | 0.749 | 0.12756 | -0.029 | 5.869
15 | 0.678 | 0.13278 | -0.028 | 5.103

## 46. Re 1M Mach 0.25 (2)
BIGFOIL.COM POLAR EXPORT
NACA63-313 a=0.8
NACA63-313 a=0.8 |  |  |  | Cl Max: | 1.3189 | at alpha= | 13 | deg
XFOIL ncrit=9 |  |  |  | L/D Max: | 109.166 | at alpha= | 4.5 | deg
Re: | 1000000 |  |  | Cd Min: | 0.16655 | at alpha= | -15.5 | deg
Mach: | 0.25 |  |  | Cl=0 at alpha= | -2.3311 | deg
|  |  |  | @ Cl=0.1, Cd= | 0.0058999
|  |  |  | @ Cl=0.4, Cd= | 0.006049
|  |  |  | @ Cl=0.6, Cd= | 0.0063971
alpha (deg) | Cl | Cd | Cm | Cl/Cd
-15.5 | -0.5453 | 0.16655 | -0.0007 | -3.2741
-15 | -0.5397 | 0.15598 | -0.0055 | -3.4601
-14.5 | -0.5204 | 0.15078 | -0.0082 | -3.4514
-14 | -0.5055 | 0.14405 | -0.0117 | -3.5092
-13.5 | -0.5031 | 0.13223 | -0.0183 | -3.8047
-13 | -0.528 | 0.11524 | -0.0252 | -4.5817
-12.5 | -0.6829 | 0.069 | -0.0509 | -9.8971
-12 | -0.744 | 0.05115 | -0.0645 | -14.5455
-11.5 | -0.7804 | 0.04073 | -0.0709 | -19.1603
-10.5 | -0.8063 | 0.02815 | -0.0734 | -28.643
-10 | -0.7969 | 0.02446 | -0.0693 | -32.5797
-9.5 | -0.7659 | 0.02182 | -0.0667 | -35.1008
-9 | -0.7347 | 0.01809 | -0.0643 | -40.6136
-8.5 | -0.6885 | 0.01642 | -0.0629 | -41.9306
-8 | -0.6392 | 0.01504 | -0.0616 | -42.5
-7.5 | -0.5869 | 0.01394 | -0.0607 | -42.1019
-7 | -0.5358 | 0.01249 | -0.0598 | -42.8983
-6.5 | -0.4815 | 0.01149 | -0.0594 | -41.906
-6 | -0.4248 | 0.0108 | -0.0591 | -39.3333
-5.5 | -0.3684 | 0.00998 | -0.0589 | -36.9138
-5 | -0.3101 | 0.0095 | -0.0589 | -32.6421
-4.5 | -0.2519 | 0.00898 | -0.059 | -28.0512
-4 | -0.1937 | 0.00837 | -0.0592 | -23.1422
-3.5 | -0.1368 | 0.00742 | -0.0596 | -18.4367
-3 | -0.08 | 0.00638 | -0.0602 | -12.5392
-2 | 0.0396 | 0.00595 | -0.061 | 6.6555
-1.5 | 0.0998 | 0.0059 | -0.0614 | 16.9153
-1 | 0.1601 | 0.00588 | -0.0618 | 27.2279
-0.5 | 0.2204 | 0.0059 | -0.0623 | 37.3559
0 | 0.2807 | 0.00594 | -0.0627 | 47.2559
0.5 | 0.3409 | 0.00599 | -0.0631 | 56.9115
1 | 0.401 | 0.00605 | -0.0635 | 66.281
1.5 | 0.4609 | 0.00613 | -0.0639 | 75.1876
2 | 0.5207 | 0.00623 | -0.0642 | 83.5795
2.5 | 0.5802 | 0.00634 | -0.0645 | 91.5142
3 | 0.6391 | 0.00651 | -0.0646 | 98.172
3.5 | 0.6977 | 0.0067 | -0.0647 | 104.1343
4 | 0.755 | 0.00701 | -0.0645 | 107.7033
4.5 | 0.8111 | 0.00743 | -0.0642 | 109.1655
5 | 0.8611 | 0.0084 | -0.063 | 102.5119
5.5 | 0.9029 | 0.01004 | -0.0609 | 89.9303
6 | 0.9452 | 0.01144 | -0.0587 | 82.6224
6.5 | 0.9887 | 0.01256 | -0.0564 | 78.7182
7 | 1.0334 | 0.01334 | -0.0541 | 77.4663
7.5 | 1.0745 | 0.01403 | -0.0509 | 76.5859
8 | 1.1156 | 0.01509 | -0.0483 | 73.9298
8.5 | 1.147 | 0.01627 | -0.044 | 70.4978
9 | 1.1765 | 0.01753 | -0.0397 | 67.1135
9.5 | 1.1941 | 0.01964 | -0.0347 | 60.7994
10 | 1.2226 | 0.02133 | -0.0313 | 57.3183
10.5 | 1.247 | 0.02342 | -0.0279 | 53.2451
11 | 1.2633 | 0.02626 | -0.0244 | 48.1074
11.5 | 1.2788 | 0.02946 | -0.0214 | 43.408
12 | 1.2975 | 0.03262 | -0.019 | 39.7762
12.5 | 1.3119 | 0.03636 | -0.0171 | 36.0809
13 | 1.3189 | 0.04104 | -0.0157 | 32.1369
13.5 | 1.3173 | 0.04701 | -0.0148 | 28.0217
14 | 1.3162 | 0.05345 | -0.0149 | 24.6249
14.5 | 1.3131 | 0.06066 | -0.016 | 21.6469
15 | 1.3057 | 0.06901 | -0.0184 | 18.9204
15.5 | 1.2968 | 0.0782 | -0.0219 | 16.5831
16 | 1.2804 | 0.08927 | -0.027 | 14.343
16.5 | 1.2559 | 0.1025 | -0.034 | 12.2527
17 | 1.2254 | 0.11782 | -0.0428 | 10.4006
17.5 | 1.1924 | 0.13471 | -0.0532 | 8.8516
18 | 1.1573 | 0.15304 | -0.0649 | 7.5621

## 47. Re 1M Mach 0.50 (1)
BIGFOIL.COM POLAR EXPORT
NACA63-313 a=0.8
NACA63-313 a=0.8 |  |  |  | Cl Max: | 1.204 | at alpha= | 20 | deg
JavaFoil+Calcfoil stall+Eppler ext transition |  |  |  | L/D Max: | 110.281 | at alpha= | 4 | deg
Re: | 1000000 |  |  | Cd Min: | 0.00654 | at alpha= | -1.5 | deg
Mach: | 0.5 |  |  | Cl=0 at alpha= | -2.3429 | deg
|  |  |  | @ Cl=0.1, Cd= | 0.0065425
|  |  |  | @ Cl=0.4, Cd= | 0.0068216
|  |  |  | @ Cl=0.6, Cd= | 0.0072477
alpha (deg) | Cl | Cd | Cm | Cl/Cd
-20 | -0.969 | 0.19768 | -0.023 | -4.9
-19.5 | -0.942 | 0.19277 | -0.024 | -4.886
-19 | -0.915 | 0.18961 | -0.024 | -4.827
-18.5 | -0.889 | 0.18582 | -0.024 | -4.782
-18 | -0.86 | 0.17831 | -0.024 | -4.824
-17.5 | -0.833 | 0.17256 | -0.024 | -4.825
-17 | -0.806 | 0.1663 | -0.024 | -4.844
-16.5 | -0.779 | 0.16165 | -0.024 | -4.817
-16 | -0.752 | 0.15203 | -0.024 | -4.946
-15.5 | -0.723 | 0.14586 | -0.024 | -4.96
-15 | -0.696 | 0.1393 | -0.023 | -4.996
-14.5 | -0.669 | 0.1344 | -0.024 | -4.977
-14 | -0.642 | 0.13036 | -0.024 | -4.923
-13.5 | -0.615 | 0.12647 | -0.024 | -4.86
-13 | -0.586 | 0.12111 | -0.023 | -4.84
-12.5 | -0.559 | 0.12113 | -0.023 | -4.614
-12 | -0.532 | 0.1117 | -0.023 | -4.76
-11.5 | -0.504 | 0.10612 | -0.024 | -4.753
-11 | -0.477 | 0.10298 | -0.024 | -4.633
-10.5 | -0.449 | 0.09739 | -0.022 | -4.61
-10 | -0.422 | 0.09877 | -0.022 | -4.268
-9.5 | -0.394 | 0.09576 | -0.023 | -4.116
-9 | -0.367 | 0.08424 | -0.023 | -4.355
-8.5 | -0.339 | 0.06839 | -0.023 | -4.959
-8 | -0.312 | 0.05967 | -0.024 | -5.226
-7.5 | -0.444 | 0.05227 | -0.025 | -8.489
-7 | -0.45 | 0.04494 | -0.032 | -10.008
-6.5 | -0.51 | 0.01264 | -0.056 | -40.32
-6 | -0.474 | 0.01127 | -0.058 | -42.041
-5.5 | -0.418 | 0.01069 | -0.058 | -39.115
-5 | -0.357 | 0.01016 | -0.059 | -35.176
-4.5 | -0.293 | 0.00979 | -0.059 | -29.965
-4 | -0.227 | 0.00943 | -0.06 | -24.033
-3.5 | -0.159 | 0.00913 | -0.061 | -17.406
-3 | -0.091 | 0.00886 | -0.061 | -10.219
-2.5 | -0.022 | 0.00656 | -0.062 | -3.308
-2 | 0.048 | 0.00655 | -0.062 | 7.248
-1.5 | 0.117 | 0.00654 | -0.063 | 17.868
-1 | 0.186 | 0.00658 | -0.064 | 28.354
-0.5 | 0.256 | 0.00663 | -0.064 | 38.606
0 | 0.325 | 0.00672 | -0.065 | 48.435
0.5 | 0.395 | 0.00681 | -0.065 | 57.968
1 | 0.464 | 0.00697 | -0.066 | 66.617
1.5 | 0.532 | 0.00709 | -0.067 | 74.971
2 | 0.601 | 0.00725 | -0.067 | 82.869
2.5 | 0.669 | 0.00747 | -0.068 | 89.566
3 | 0.737 | 0.00772 | -0.068 | 95.381
3.5 | 0.803 | 0.00806 | -0.069 | 99.654
4 | 0.867 | 0.00786 | -0.069 | 110.281
4.5 | 0.928 | 0.0086 | -0.07 | 107.915
5 | 0.973 | 0.01443 | -0.069 | 67.429
5.5 | 1.025 | 0.01543 | -0.069 | 66.413
6 | 1.07 | 0.01646 | -0.07 | 65.024
6.5 | 1.106 | 0.01767 | -0.07 | 62.602
7 | 1.128 | 0.0192 | -0.07 | 58.75
7.5 | 1.124 | 0.021 | -0.071 | 53.524
8 | 0.859 | 0.05654 | -0.03 | 15.192
8.5 | 0.591 | 0.06251 | -0.03 | 9.46
9 | 0.618 | 0.07438 | -0.029 | 8.307
9.5 | 0.645 | 0.08939 | -0.031 | 7.216
10 | 0.672 | 0.09388 | -0.032 | 7.155
10.5 | 0.698 | 0.09662 | -0.032 | 7.227
11 | 0.726 | 0.10699 | -0.036 | 6.788
11.5 | 0.752 | 0.10886 | -0.035 | 6.911
12 | 0.779 | 0.11212 | -0.035 | 6.945
12.5 | 0.805 | 0.12052 | -0.036 | 6.681
13 | 0.833 | 0.12703 | -0.039 | 6.557
13.5 | 0.859 | 0.13067 | -0.039 | 6.575
14 | 0.886 | 0.13553 | -0.039 | 6.534
14.5 | 0.914 | 0.14316 | -0.042 | 6.385
15 | 0.94 | 0.14915 | -0.042 | 6.3
15.5 | 0.966 | 0.15476 | -0.043 | 6.241
16 | 0.992 | 0.16074 | -0.044 | 6.174
16.5 | 1.02 | 0.16783 | -0.045 | 6.079
17 | 1.046 | 0.1672 | -0.046 | 6.258
17.5 | 1.072 | 0.17236 | -0.046 | 6.221
18 | 1.099 | 0.17958 | -0.047 | 6.121
18.5 | 1.127 | 0.18619 | -0.049 | 6.051
19 | 1.152 | 0.18989 | -0.049 | 6.068
19.5 | 1.178 | 0.19319 | -0.05 | 6.097
20 | 1.204 | 0.20428 | -0.05 | 5.893

## 48. Re 1M Mach 0.50 (2)
BIGFOIL.COM POLAR EXPORT
NACA63-313 a=0.8
NACA63-313 a=0.8 |  |  |  | Cl Max: | 1.1516 | at alpha= | 10 | deg
XFOIL ncrit=9 |  |  |  | L/D Max: | 110.192 | at alpha= | 4 | deg
Re: | 1000000 |  |  | Cd Min: | 0.26155 | at alpha= | -20 | deg
Mach: | 0.5 |  |  | Cl=0 at alpha= | -2.3084 | deg
|  |  |  | @ Cl=0.1, Cd= | 0.0062718
|  |  |  | @ Cl=0.4, Cd= | 0.0064268
|  |  |  | @ Cl=0.6, Cd= | 0.0067551
alpha (deg) | Cl | Cd | Cm | Cl/Cd
-20 | -0.7384 | 0.26155 | 0.0514 | -2.8232
-19.5 | -0.7171 | 0.25165 | 0.0452 | -2.8496
-19 | -0.6962 | 0.2425 | 0.0394 | -2.8709
-18.5 | -0.6729 | 0.23448 | 0.035 | -2.8698
-18 | -0.6497 | 0.22717 | 0.0303 | -2.86
-17.5 | -0.6283 | 0.21813 | 0.0246 | -2.8804
-17 | -0.6102 | 0.20848 | 0.0185 | -2.9269
-16.5 | -0.5875 | 0.20065 | 0.0147 | -2.928
-16 | -0.565 | 0.19323 | 0.0102 | -2.924
-15.5 | -0.5493 | 0.18313 | 0.0036 | -2.9995
-15 | -0.5324 | 0.17374 | -0.0018 | -3.0643
-14.5 | -0.5085 | 0.16714 | -0.0046 | -3.0424
-14 | -0.4888 | 0.15947 | -0.0089 | -3.0652
-13.5 | -0.4792 | 0.14849 | -0.0161 | -3.2272
-13 | -0.4648 | 0.13935 | -0.0208 | -3.3355
-12.5 | -0.4558 | 0.12944 | -0.0256 | -3.5213
-12 | -0.4377 | 0.12298 | -0.0282 | -3.5591
-11.5 | -0.4315 | 0.11322 | -0.0333 | -3.8112
-10.5 | -0.4331 | 0.09181 | -0.0455 | -4.7174
-10 | -0.4349 | 0.077 | -0.0593 | -5.6481
-9.5 | -0.4625 | 0.06083 | -0.0708 | -7.6032
-9 | -0.4994 | 0.04752 | -0.0803 | -10.5093
-8.5 | -0.5345 | 0.03797 | -0.0855 | -14.0769
-8 | -0.5656 | 0.03076 | -0.0863 | -18.3875
-7.5 | -0.5883 | 0.02518 | -0.082 | -23.3638
-7 | -0.5719 | 0.02006 | -0.0784 | -28.5095
-6.5 | -0.5327 | 0.01618 | -0.0752 | -32.9234
-6 | -0.4792 | 0.01387 | -0.0726 | -34.5494
-5.5 | -0.4196 | 0.01227 | -0.0706 | -34.1972
-5 | -0.3574 | 0.01095 | -0.0691 | -32.6393
-4.5 | -0.2911 | 0.01012 | -0.0683 | -28.7648
-4 | -0.2241 | 0.00939 | -0.0678 | -23.8658
-3.5 | -0.1564 | 0.00877 | -0.0676 | -17.8335
-3 | -0.0914 | 0.00765 | -0.0678 | -11.9477
-2.5 | -0.0264 | 0.00653 | -0.0683 | -4.0429
-2 | 0.0425 | 0.00633 | -0.0686 | 6.7141
-1.5 | 0.1116 | 0.00626 | -0.0689 | 17.8275
-1 | 0.1806 | 0.00627 | -0.0693 | 28.8038
-0.5 | 0.2495 | 0.00629 | -0.0697 | 39.6661
0 | 0.3184 | 0.00634 | -0.0701 | 50.2208
0.5 | 0.3872 | 0.00641 | -0.0705 | 60.4056
1 | 0.4559 | 0.0065 | -0.0708 | 70.1385
1.5 | 0.5245 | 0.00661 | -0.0711 | 79.3495
2 | 0.5931 | 0.00674 | -0.0712 | 87.997
2.5 | 0.6616 | 0.00689 | -0.0712 | 96.0232
3 | 0.7291 | 0.0071 | -0.0709 | 102.6901
3.5 | 0.7963 | 0.00736 | -0.0703 | 108.1929
4 | 0.8606 | 0.00781 | -0.0692 | 110.1921
4.5 | 0.915 | 0.00888 | -0.0666 | 103.0405
5 | 0.9489 | 0.01099 | -0.0614 | 86.3421
5.5 | 0.9812 | 0.01277 | -0.0557 | 76.8363
6 | 1.0099 | 0.01414 | -0.0488 | 71.4215
6.5 | 1.0404 | 0.01561 | -0.0426 | 66.6496
7 | 1.0653 | 0.01751 | -0.0363 | 60.8395
7.5 | 1.0926 | 0.01942 | -0.0308 | 56.2616
8 | 1.1074 | 0.02286 | -0.0257 | 48.4427
8.5 | 1.1276 | 0.02638 | -0.0215 | 42.7445
9 | 1.1426 | 0.03058 | -0.0176 | 37.3643
9.5 | 1.1494 | 0.03579 | -0.0143 | 32.1151
10 | 1.1516 | 0.04193 | -0.0117 | 27.4648
10.5 | 1.1407 | 0.04996 | -0.011 | 22.8323
11 | 1.1204 | 0.05985 | -0.013 | 18.7201
11.5 | 1.0942 | 0.07155 | -0.0179 | 15.2928
12 | 1.0663 | 0.08479 | -0.0251 | 12.5758
12.5 | 1.0377 | 0.09959 | -0.0343 | 10.4197
13 | 1.0092 | 0.11591 | -0.045 | 8.7068
13.5 | 0.9821 | 0.13305 | -0.056 | 7.3814
14 | 0.9523 | 0.15196 | -0.0677 | 6.2668
14.5 | 0.9341 | 0.17012 | -0.0786 | 5.4908
15 | 0.9359 | 0.1838 | -0.0867 | 5.0919

## 49. Re 2M Mach 0.00 (1)
BIGFOIL.COM POLAR EXPORT
NACA63-313 a=0.8
NACA63-313 a=0.8 |  |  |  | Cl Max: | 1.292 | at alpha= | 11.5 | deg
JavaFoil+Calcfoil stall+Eppler ext transition |  |  |  | L/D Max: | 122.876 | at alpha= | 5 | deg
Re: | 2000000 |  |  | Cd Min: | 0.0056 | at alpha= | -1.5 | deg
Mach: | 0 |  |  | Cl=0 at alpha= | -2.3417 | deg
|  |  |  | @ Cl=0.1, Cd= | 0.0056002
|  |  |  | @ Cl=0.4, Cd= | 0.005847
|  |  |  | @ Cl=0.6, Cd= | 0.0061541
alpha (deg) | Cl | Cd | Cm | Cl/Cd
-16.5 | -0.719 | 0.12397 | -0.019 | -5.8
-16 | -0.735 | 0.12035 | -0.019 | -6.109
-15.5 | -0.749 | 0.1136 | -0.019 | -6.596
-15 | -0.762 | 0.10647 | -0.02 | -7.154
-14.5 | -0.769 | 0.10138 | -0.02 | -7.59
-14 | -0.778 | 0.09281 | -0.022 | -8.381
-13.5 | -0.782 | 0.08594 | -0.024 | -9.096
-13 | -0.77 | 0.08336 | -0.023 | -9.236
-12.5 | -0.776 | 0.06683 | -0.029 | -11.604
-12 | -0.766 | 0.0595 | -0.031 | -12.883
-11.5 | -0.829 | 0.02302 | -0.04 | -35.995
-11 | -0.821 | 0.01784 | -0.042 | -46.024
-10.5 | -0.799 | 0.0158 | -0.043 | -50.588
-10 | -0.783 | 0.01297 | -0.045 | -60.32
-9.5 | -0.755 | 0.01194 | -0.046 | -63.224
-9 | -0.724 | 0.011 | -0.047 | -65.833
-8.5 | -0.681 | 0.01039 | -0.047 | -65.55
-8 | -0.635 | 0.00993 | -0.048 | -63.892
-7.5 | -0.586 | 0.0095 | -0.048 | -61.675
-7 | -0.535 | 0.00913 | -0.049 | -58.558
-6.5 | -0.482 | 0.00888 | -0.049 | -54.276
-6 | -0.427 | 0.0086 | -0.05 | -49.678
-5.5 | -0.371 | 0.00837 | -0.05 | -44.396
-5 | -0.314 | 0.00817 | -0.051 | -38.49
-4.5 | -0.256 | 0.00793 | -0.051 | -32.323
-4 | -0.198 | 0.00779 | -0.052 | -25.339
-3.5 | -0.138 | 0.00763 | -0.053 | -18.108
-3 | -0.079 | 0.00565 | -0.053 | -13.914
-2.5 | -0.019 | 0.00561 | -0.054 | -3.354
-2 | 0.041 | 0.00561 | -0.054 | 7.346
-1.5 | 0.101 | 0.0056 | -0.055 | 18.087
-1 | 0.162 | 0.00562 | -0.055 | 28.738
-0.5 | 0.222 | 0.00566 | -0.056 | 39.145
0 | 0.282 | 0.00571 | -0.056 | 49.362
0.5 | 0.342 | 0.00576 | -0.057 | 59.33
1 | 0.402 | 0.00585 | -0.057 | 68.743
1.5 | 0.461 | 0.0059 | -0.058 | 78.054
2 | 0.521 | 0.00602 | -0.058 | 86.514
2.5 | 0.58 | 0.00611 | -0.059 | 94.95
3 | 0.639 | 0.00624 | -0.059 | 102.419
3.5 | 0.698 | 0.00641 | -0.06 | 108.783
4 | 0.756 | 0.00659 | -0.06 | 114.639
4.5 | 0.813 | 0.00678 | -0.061 | 119.846
5 | 0.869 | 0.00707 | -0.061 | 122.876
5.5 | 0.92 | 0.01094 | -0.061 | 84.085
6 | 0.97 | 0.01148 | -0.062 | 84.476
6.5 | 1.019 | 0.01199 | -0.062 | 84.995
7 | 1.065 | 0.01253 | -0.062 | 85.048
7.5 | 1.109 | 0.01313 | -0.063 | 84.485
8 | 1.148 | 0.0138 | -0.063 | 83.152
8.5 | 1.183 | 0.01449 | -0.063 | 81.625
9 | 1.214 | 0.01523 | -0.064 | 79.678
9.5 | 1.24 | 0.01603 | -0.064 | 77.307
10 | 1.26 | 0.01693 | -0.064 | 74.467
10.5 | 1.277 | 0.01788 | -0.064 | 71.384
11 | 1.287 | 0.01908 | -0.065 | 67.463
11.5 | 1.292 | 0.02035 | -0.065 | 63.468
12 | 1.292 | 0.02174 | -0.065 | 59.432
12.5 | 1.286 | 0.02335 | -0.065 | 55.095
13 | 1.274 | 0.0251 | -0.065 | 50.741
13.5 | 1.248 | 0.02885 | -0.065 | 43.261
14 | 1.211 | 0.03378 | -0.064 | 35.842
14.5 | 1.158 | 0.04329 | -0.062 | 26.758
15 | 1.045 | 0.08297 | -0.051 | 12.6
15.5 | 0.989 | 0.10481 | -0.044 | 9.433
16 | 0.951 | 0.11684 | -0.04 | 8.138
16.5 | 0.919 | 0.12477 | -0.04 | 7.363

## 50. Re 2M Mach 0.00 (2)
BIGFOIL.COM POLAR EXPORT
NACA63-313 a=0.8
NACA63-313 a=0.8 |  |  |  | Cl Max: | 1.5803 | at alpha= | 18 | deg
XFOIL ncrit=9 |  |  |  | L/D Max: | 117.17 | at alpha= | 3.5 | deg
Re: | 2000000 |  |  | Cd Min: | 0.09741 | at alpha= | -18 | deg
Mach: | 0 |  |  | Cl=0 at alpha= | -2.3365 | deg
|  |  |  | @ Cl=0.1, Cd= | 0.0049174
|  |  |  | @ Cl=0.4, Cd= | 0.0049657
|  |  |  | @ Cl=0.6, Cd= | 0.0053798
alpha (deg) | Cl | Cd | Cm | Cl/Cd
-18 | -0.9924 | 0.09741 | -0.0297 | -10.1879
-17.5 | -1.0887 | 0.07106 | -0.0465 | -15.3209
-17 | -1.1185 | 0.05881 | -0.0541 | -19.0189
-16.5 | -1.1369 | 0.04967 | -0.0593 | -22.8891
-16 | -1.1399 | 0.04324 | -0.0625 | -26.3622
-15.5 | -1.1427 | 0.03742 | -0.0647 | -30.5371
-15 | -1.1534 | 0.03141 | -0.066 | -36.7208
-14.5 | -1.171 | 0.02564 | -0.0654 | -45.6708
-14 | -1.161 | 0.02292 | -0.0638 | -50.6545
-13.5 | -1.1373 | 0.02116 | -0.0622 | -53.7476
-13 | -1.1046 | 0.01987 | -0.0604 | -55.5913
-12.5 | -1.0685 | 0.01882 | -0.0585 | -56.7747
-12 | -1.0298 | 0.01762 | -0.057 | -58.4449
-11.5 | -0.9857 | 0.01664 | -0.0561 | -59.2368
-11 | -0.9401 | 0.01562 | -0.0553 | -60.1857
-10.5 | -0.8927 | 0.01472 | -0.0547 | -60.6454
-10 | -0.8464 | 0.01339 | -0.0541 | -63.2114
-9.5 | -0.7982 | 0.0122 | -0.0536 | -65.4262
-9 | -0.7458 | 0.01152 | -0.0535 | -64.7396
-8.5 | -0.6921 | 0.01093 | -0.0536 | -63.3211
-8 | -0.6378 | 0.01041 | -0.0537 | -61.268
-7.5 | -0.5836 | 0.0098 | -0.0538 | -59.551
-7 | -0.5285 | 0.00924 | -0.054 | -57.197
-6.5 | -0.4724 | 0.00888 | -0.0543 | -53.1982
-6 | -0.4164 | 0.00844 | -0.0546 | -49.3365
-5.5 | -0.3597 | 0.00812 | -0.055 | -44.298
-5 | -0.3028 | 0.00779 | -0.0554 | -38.8703
-4.5 | -0.2456 | 0.0075 | -0.0558 | -32.7467
-4 | -0.1885 | 0.00715 | -0.0563 | -26.3636
-3.5 | -0.1318 | 0.00666 | -0.0568 | -19.7898
-3 | -0.0754 | 0.00597 | -0.0575 | -12.6298
-2.5 | -0.0189 | 0.0053 | -0.0582 | -3.566
-2 | 0.0389 | 0.00505 | -0.0588 | 7.703
-1.5 | 0.097 | 0.00492 | -0.0593 | 19.7154
-1 | 0.1554 | 0.00487 | -0.0599 | 31.9097
-0.5 | 0.2138 | 0.00485 | -0.0604 | 44.0825
0 | 0.2722 | 0.00486 | -0.0609 | 56.0082
0.5 | 0.3305 | 0.00489 | -0.0615 | 67.5869
1 | 0.3886 | 0.00495 | -0.062 | 78.5051
1.5 | 0.4467 | 0.00503 | -0.0625 | 88.8072
2 | 0.5044 | 0.00514 | -0.0629 | 98.1323
2.5 | 0.5618 | 0.00528 | -0.0633 | 106.4015
3 | 0.6192 | 0.00543 | -0.0637 | 114.0331
3.5 | 0.6749 | 0.00576 | -0.0639 | 117.1701
4.5 | 0.7811 | 0.00696 | -0.0636 | 112.227
5 | 0.8291 | 0.00807 | -0.0629 | 102.7385
5.5 | 0.8773 | 0.00906 | -0.0621 | 96.8322
6 | 0.9267 | 0.00985 | -0.0613 | 94.0812
6.5 | 0.9757 | 0.01059 | -0.0606 | 92.1341
7 | 1.026 | 0.01113 | -0.0599 | 92.1833
7.5 | 1.0747 | 0.01173 | -0.059 | 91.6198
8 | 1.1237 | 0.0122 | -0.0582 | 92.1066
8.5 | 1.1659 | 0.01271 | -0.056 | 91.7309
9 | 1.213 | 0.01319 | -0.0549 | 91.9636
9.5 | 1.2551 | 0.01405 | -0.0531 | 89.331
10 | 1.297 | 0.0148 | -0.0513 | 87.6351
10.5 | 1.334 | 0.01556 | -0.0487 | 85.7326
11 | 1.3613 | 0.01654 | -0.0445 | 82.3035
11.5 | 1.3838 | 0.01794 | -0.0402 | 77.1349
12 | 1.415 | 0.01902 | -0.0375 | 74.3954
12.5 | 1.4423 | 0.02041 | -0.0346 | 70.6663
13 | 1.4679 | 0.02202 | -0.0318 | 66.6621
13.5 | 1.4882 | 0.02412 | -0.0289 | 61.6998
14 | 1.5035 | 0.02674 | -0.026 | 56.2266
14.5 | 1.5264 | 0.02891 | -0.0242 | 52.7983
15 | 1.5444 | 0.03163 | -0.0223 | 48.8271
15.5 | 1.5606 | 0.03465 | -0.0208 | 45.039
16 | 1.572 | 0.03831 | -0.0196 | 41.0337
16.5 | 1.5787 | 0.04271 | -0.0188 | 36.9632
17 | 1.5689 | 0.04935 | -0.0186 | 31.7913
17.5 | 1.5736 | 0.05473 | -0.0192 | 28.7521
18 | 1.5803 | 0.06015 | -0.0202 | 26.2727
18.5 | 1.576 | 0.06736 | -0.022 | 23.3967
19 | 1.5733 | 0.07475 | -0.0245 | 21.0475
19.5 | 1.556 | 0.08477 | -0.0284 | 18.3556
20 | 1.5442 | 0.09445 | -0.0328 | 16.3494

## 51. Re 2M Mach 0.10 (1)
BIGFOIL.COM POLAR EXPORT
NACA63-313 a=0.8
NACA63-313 a=0.8 |  |  |  | Cl Max: | 1.283 | at alpha= | 11.5 | deg
JavaFoil+Calcfoil stall+Eppler ext transition |  |  |  | L/D Max: | 123.275 | at alpha= | 5 | deg
Re: | 2000000 |  |  | Cd Min: | 0.00561 | at alpha= | -2 | deg
Mach: | 0.1 |  |  | Cl=0 at alpha= | -2.3417 | deg
|  |  |  | @ Cl=0.1, Cd= | 0.0056293
|  |  |  | @ Cl=0.4, Cd= | 0.0058353
|  |  |  | @ Cl=0.6, Cd= | 0.0061759
alpha (deg) | Cl | Cd | Cm | Cl/Cd
-16 | -0.705 | 0.12296 | -0.019 | -5.735
-15.5 | -0.723 | 0.11549 | -0.019 | -6.263
-15 | -0.739 | 0.10699 | -0.02 | -6.905
-14.5 | -0.751 | 0.10232 | -0.02 | -7.337
-14 | -0.761 | 0.09466 | -0.022 | -8.04
-13.5 | -0.767 | 0.08816 | -0.023 | -8.704
-13 | -0.762 | 0.08208 | -0.024 | -9.281
-12.5 | -0.758 | 0.07326 | -0.027 | -10.346
-12 | -0.745 | 0.06908 | -0.027 | -10.781
-11.5 | -0.807 | 0.0285 | -0.039 | -28.308
-11 | -0.814 | 0.01891 | -0.042 | -43.022
-10.5 | -0.794 | 0.01656 | -0.043 | -47.961
-10 | -0.778 | 0.01348 | -0.045 | -57.708
-9.5 | -0.752 | 0.01217 | -0.046 | -61.814
-9 | -0.725 | 0.01115 | -0.047 | -65.063
-8.5 | -0.682 | 0.01051 | -0.048 | -64.926
-8 | -0.636 | 0.01002 | -0.048 | -63.494
-7.5 | -0.588 | 0.00958 | -0.049 | -61.349
-7 | -0.537 | 0.00921 | -0.049 | -58.313
-6.5 | -0.484 | 0.0089 | -0.05 | -54.372
-6 | -0.429 | 0.00862 | -0.05 | -49.801
-5.5 | -0.373 | 0.00838 | -0.051 | -44.544
-5 | -0.316 | 0.00818 | -0.051 | -38.628
-4.5 | -0.258 | 0.00799 | -0.052 | -32.246
-4 | -0.198 | 0.0078 | -0.052 | -25.439
-3.5 | -0.139 | 0.00764 | -0.053 | -18.185
-3 | -0.079 | 0.00568 | -0.053 | -13.903
-2.5 | -0.019 | 0.00564 | -0.054 | -3.354
-2 | 0.041 | 0.00561 | -0.054 | 7.377
-1.5 | 0.102 | 0.00563 | -0.055 | 18.09
-1 | 0.162 | 0.00565 | -0.055 | 28.734
-0.5 | 0.223 | 0.00567 | -0.056 | 39.315
0 | 0.283 | 0.00574 | -0.056 | 49.333
0.5 | 0.344 | 0.00577 | -0.057 | 59.58
1 | 0.404 | 0.00584 | -0.057 | 69.152
1.5 | 0.463 | 0.00595 | -0.058 | 77.915
2 | 0.523 | 0.00602 | -0.058 | 86.908
2.5 | 0.583 | 0.00615 | -0.059 | 94.857
3 | 0.642 | 0.00624 | -0.059 | 102.896
3.5 | 0.701 | 0.00642 | -0.06 | 109.173
4 | 0.759 | 0.0066 | -0.06 | 115.131
4.5 | 0.817 | 0.00684 | -0.061 | 119.392
5 | 0.873 | 0.00708 | -0.061 | 123.275
5.5 | 0.923 | 0.011 | -0.062 | 83.948
6 | 0.974 | 0.01156 | -0.062 | 84.241
6.5 | 1.023 | 0.01207 | -0.062 | 84.695
7 | 1.069 | 0.01262 | -0.063 | 84.697
7.5 | 1.113 | 0.01324 | -0.063 | 84.025
8 | 1.151 | 0.01396 | -0.063 | 82.437
8.5 | 1.185 | 0.01464 | -0.064 | 80.952
9 | 1.215 | 0.0154 | -0.064 | 78.879
9.5 | 1.239 | 0.01629 | -0.064 | 76.083
10 | 1.259 | 0.01715 | -0.064 | 73.396
10.5 | 1.273 | 0.01816 | -0.065 | 70.107
11 | 1.281 | 0.01927 | -0.065 | 66.504
11.5 | 1.283 | 0.02073 | -0.065 | 61.884
12 | 1.279 | 0.02227 | -0.065 | 57.445
12.5 | 1.27 | 0.02404 | -0.065 | 52.813
13 | 1.252 | 0.02617 | -0.065 | 47.824
13.5 | 1.219 | 0.03058 | -0.064 | 39.861
14 | 1.169 | 0.03813 | -0.063 | 30.663
14.5 | 1.119 | 0.04641 | -0.061 | 24.12
15 | 0.983 | 0.10065 | -0.044 | 9.771
15.5 | 0.944 | 0.11174 | -0.041 | 8.448
16 | 0.906 | 0.12149 | -0.038 | 7.456
16.5 | 0.87 | 0.12928 | -0.037 | 6.727

## 52. Re 2M Mach 0.10 (2)
BIGFOIL.COM POLAR EXPORT
NACA63-313 a=0.8
NACA63-313 a=0.8 |  |  |  | Cl Max: | 1.5606 | at alpha= | 18 | deg
XFOIL ncrit=9 |  |  |  | L/D Max: | 118.403 | at alpha= | 4 | deg
Re: | 2000000 |  |  | Cd Min: | 0.21861 | at alpha= | -19.5 | deg
Mach: | 0.1 |  |  | Cl=0 at alpha= | -2.3365 | deg
|  |  |  | @ Cl=0.1, Cd= | 0.0049286
|  |  |  | @ Cl=0.4, Cd= | 0.0049825
|  |  |  | @ Cl=0.6, Cd= | 0.0053905
alpha (deg) | Cl | Cd | Cm | Cl/Cd
-19.5 | -0.6675 | 0.21861 | 0.0328 | -3.0534
-19 | -0.6555 | 0.20986 | 0.0279 | -3.1235
-18.5 | -0.6359 | 0.20486 | 0.024 | -3.1041
-18 | -0.6205 | 0.19759 | 0.0197 | -3.1403
-17.5 | -0.9202 | 0.10529 | -0.0256 | -8.7397
-17 | -1.0289 | 0.07553 | -0.0445 | -13.6224
-16.5 | -1.0718 | 0.0606 | -0.0541 | -17.6865
-16 | -1.0909 | 0.05099 | -0.0599 | -21.3944
-15.5 | -1.1064 | 0.04291 | -0.064 | -25.7842
-15 | -1.1081 | 0.03714 | -0.0662 | -29.8358
-14.5 | -1.1412 | 0.02909 | -0.0676 | -39.23
-14 | -1.141 | 0.02502 | -0.0668 | -45.6035
-13.5 | -1.1299 | 0.02252 | -0.0647 | -50.1732
-13 | -1.1004 | 0.02084 | -0.0633 | -52.8023
-12.5 | -1.0677 | 0.01973 | -0.0609 | -54.1156
-12 | -1.0315 | 0.01838 | -0.059 | -56.1208
-11.5 | -0.9889 | 0.01727 | -0.0578 | -57.2611
-11 | -0.9443 | 0.01613 | -0.0568 | -58.5431
-10.5 | -0.8975 | 0.01511 | -0.056 | -59.3977
-10 | -0.8479 | 0.0142 | -0.0555 | -59.7113
-9.5 | -0.8033 | 0.01246 | -0.0546 | -64.4703
-9 | -0.751 | 0.0117 | -0.0543 | -64.188
-8.5 | -0.6969 | 0.01107 | -0.0543 | -62.9539
-8 | -0.6423 | 0.01051 | -0.0544 | -61.1132
-7.5 | -0.5872 | 0.00998 | -0.0544 | -58.8377
-7 | -0.5322 | 0.00932 | -0.0545 | -57.103
-6.5 | -0.4758 | 0.00893 | -0.0548 | -53.2811
-6 | -0.4192 | 0.0085 | -0.055 | -49.3176
-5.5 | -0.3622 | 0.00815 | -0.0554 | -44.4417
-5 | -0.3049 | 0.00782 | -0.0557 | -38.9898
-4.5 | -0.2473 | 0.00754 | -0.0562 | -32.7984
-4 | -0.1897 | 0.0072 | -0.0566 | -26.3472
-3.5 | -0.1326 | 0.00669 | -0.0571 | -19.8206
-3 | -0.0759 | 0.006 | -0.0578 | -12.65
-2.5 | -0.019 | 0.00533 | -0.0585 | -3.5647
-2 | 0.0391 | 0.00507 | -0.0591 | 7.712
-1.5 | 0.0976 | 0.00493 | -0.0596 | 19.7972
-0.5 | 0.215 | 0.00486 | -0.0607 | 44.2387
0 | 0.2737 | 0.00487 | -0.0613 | 56.2012
0.5 | 0.3324 | 0.0049 | -0.0618 | 67.8367
1 | 0.3909 | 0.00497 | -0.0623 | 78.6519
1.5 | 0.4493 | 0.00505 | -0.0628 | 88.9703
2 | 0.5075 | 0.00515 | -0.0632 | 98.5437
2.5 | 0.5652 | 0.0053 | -0.0636 | 106.6415
3 | 0.6229 | 0.00545 | -0.064 | 114.2936
3.5 | 0.679 | 0.00578 | -0.0642 | 117.474
4 | 0.7341 | 0.0062 | -0.0642 | 118.4032
4.5 | 0.7856 | 0.00702 | -0.0638 | 111.9088
5 | 0.8337 | 0.00814 | -0.063 | 102.4201
6 | 0.9315 | 0.00994 | -0.0613 | 93.7123
6.5 | 0.981 | 0.01066 | -0.0605 | 92.0263
7 | 1.0316 | 0.01121 | -0.0598 | 92.025
7.5 | 1.0806 | 0.01181 | -0.0588 | 91.4987
8 | 1.1294 | 0.01233 | -0.0578 | 91.5977
8.5 | 1.1723 | 0.01284 | -0.0556 | 91.3006
9 | 1.2184 | 0.01335 | -0.0542 | 91.2659
9.5 | 1.2588 | 0.01431 | -0.052 | 87.9665
10 | 1.3012 | 0.01501 | -0.0501 | 86.6889
10.5 | 1.334 | 0.01582 | -0.0466 | 84.3236
11 | 1.3598 | 0.01697 | -0.0423 | 80.1296
11.5 | 1.3846 | 0.01836 | -0.0383 | 75.4139
12 | 1.4152 | 0.01956 | -0.0355 | 72.3517
12.5 | 1.4419 | 0.02109 | -0.0326 | 68.3689
13 | 1.4659 | 0.02293 | -0.0297 | 63.9294
13.5 | 1.4804 | 0.02558 | -0.0264 | 57.8733
14 | 1.5015 | 0.02791 | -0.0241 | 53.7979
14.5 | 1.5225 | 0.03039 | -0.0222 | 50.0987
15 | 1.5394 | 0.03337 | -0.0205 | 46.1313
15.5 | 1.5533 | 0.03678 | -0.019 | 42.2322
16 | 1.5605 | 0.0411 | -0.018 | 37.9684
16.5 | 1.5553 | 0.04713 | -0.0175 | 33.0002
17 | 1.5576 | 0.05278 | -0.0178 | 29.5112
17.5 | 1.5592 | 0.05888 | -0.0188 | 26.481
18 | 1.5606 | 0.06532 | -0.0204 | 23.8916
18.5 | 1.5516 | 0.07365 | -0.023 | 21.0672
19 | 1.5438 | 0.08224 | -0.0263 | 18.7719
19.5 | 1.5209 | 0.09379 | -0.0315 | 16.216
20 | 1.502 | 0.10528 | -0.0372 | 14.2667

## 53. Re 2M Mach 0.25 (1)
BIGFOIL.COM POLAR EXPORT
NACA63-313 a=0.8
NACA63-313 a=0.8 |  |  |  | Cl Max: | 1.238 | at alpha= | 10 | deg
JavaFoil+Calcfoil stall+Eppler ext transition |  |  |  | L/D Max: | 121.808 | at alpha= | 5 | deg
Re: | 2000000 |  |  | Cd Min: | 0.00564 | at alpha= | -1.5 | deg
Mach: | 0.25 |  |  | Cl=0 at alpha= | -2.3468 | deg
|  |  |  | @ Cl=0.1, Cd= | 0.0056416
|  |  |  | @ Cl=0.4, Cd= | 0.0059007
|  |  |  | @ Cl=0.6, Cd= | 0.0062321
alpha (deg) | Cl | Cd | Cm | Cl/Cd
-15 | -0.539 | 0.12187 | -0.018 | -4.425
-14.5 | -0.584 | 0.1148 | -0.018 | -5.086
-14 | -0.623 | 0.10524 | -0.019 | -5.919
-13.5 | -0.655 | 0.09708 | -0.02 | -6.75
-13 | -0.669 | 0.09291 | -0.02 | -7.2
-12.5 | -0.678 | 0.08424 | -0.022 | -8.043
-12 | -0.681 | 0.07793 | -0.023 | -8.741
-11.5 | -0.679 | 0.07334 | -0.024 | -9.253
-11 | -0.673 | 0.06713 | -0.026 | -10.028
-10.5 | -0.73 | 0.02912 | -0.041 | -25.079
-10 | -0.751 | 0.01627 | -0.045 | -46.177
-9.5 | -0.733 | 0.01405 | -0.046 | -52.17
-9 | -0.713 | 0.01223 | -0.047 | -58.254
-8.5 | -0.687 | 0.01106 | -0.049 | -62.114
-8 | -0.644 | 0.01045 | -0.049 | -61.606
-7.5 | -0.597 | 0.00992 | -0.05 | -60.162
-7 | -0.547 | 0.00945 | -0.05 | -57.893
-6.5 | -0.494 | 0.00912 | -0.051 | -54.182
-6 | -0.439 | 0.00881 | -0.052 | -49.836
-5.5 | -0.382 | 0.00856 | -0.052 | -44.656
-5 | -0.324 | 0.0083 | -0.053 | -39.05
-4.5 | -0.264 | 0.00808 | -0.053 | -32.706
-4 | -0.204 | 0.00789 | -0.054 | -25.824
-3.5 | -0.143 | 0.00774 | -0.054 | -18.441
-3 | -0.081 | 0.00574 | -0.055 | -14.142
-2.5 | -0.019 | 0.00569 | -0.055 | -3.415
-2 | 0.043 | 0.00566 | -0.056 | 7.512
-1.5 | 0.105 | 0.00564 | -0.056 | 18.534
-1 | 0.167 | 0.00569 | -0.057 | 29.302
-0.5 | 0.229 | 0.00571 | -0.057 | 40.07
0 | 0.291 | 0.00578 | -0.058 | 50.302
0.5 | 0.353 | 0.00584 | -0.058 | 60.455
1 | 0.415 | 0.00592 | -0.059 | 70.121
1.5 | 0.476 | 0.00597 | -0.06 | 79.656
2 | 0.538 | 0.00609 | -0.06 | 88.348
2.5 | 0.599 | 0.00623 | -0.061 | 96.184
3 | 0.66 | 0.00636 | -0.061 | 103.829
3.5 | 0.72 | 0.00652 | -0.062 | 110.524
4 | 0.78 | 0.00673 | -0.062 | 115.969
4.5 | 0.839 | 0.00696 | -0.063 | 120.507
5 | 0.896 | 0.00735 | -0.063 | 121.808
5.5 | 0.944 | 0.01141 | -0.063 | 82.724
6 | 0.995 | 0.01201 | -0.063 | 82.846
6.5 | 1.043 | 0.0126 | -0.064 | 82.827
7 | 1.089 | 0.01323 | -0.064 | 82.288
7.5 | 1.13 | 0.01397 | -0.064 | 80.907
8 | 1.165 | 0.01476 | -0.065 | 78.914
8.5 | 1.194 | 0.01558 | -0.065 | 76.635
9 | 1.216 | 0.01649 | -0.065 | 73.773
9.5 | 1.231 | 0.0175 | -0.066 | 70.365
10 | 1.238 | 0.01864 | -0.066 | 66.406
10.5 | 1.236 | 0.02002 | -0.066 | 61.718
11 | 1.224 | 0.02165 | -0.066 | 56.543
11.5 | 1.203 | 0.02337 | -0.066 | 51.494
12 | 1.163 | 0.02716 | -0.066 | 42.82
12.5 | 1.092 | 0.03673 | -0.063 | 29.744
13 | 0.938 | 0.08389 | -0.044 | 11.185
13.5 | 0.88 | 0.09651 | -0.038 | 9.115
14 | 0.817 | 0.10714 | -0.034 | 7.623
14.5 | 0.751 | 0.11584 | -0.033 | 6.481
15 | 0.679 | 0.12338 | -0.031 | 5.501

## 54. Re 2M Mach 0.25 (2)
BIGFOIL.COM POLAR EXPORT
NACA63-313 a=0.8
NACA63-313 a=0.8 |  |  |  | Cl Max: | 1.478 | at alpha= | 14.5 | deg
XFOIL ncrit=9 |  |  |  | L/D Max: | 118.898 | at alpha= | 3.5 | deg
Re: | 2000000 |  |  | Cd Min: | 0.20304 | at alpha= | -18 | deg
Mach: | 0.25 |  |  | Cl=0 at alpha= | -2.3339 | deg
|  |  |  | @ Cl=0.1, Cd= | 0.0049911
|  |  |  | @ Cl=0.4, Cd= | 0.0050464
|  |  |  | @ Cl=0.6, Cd= | 0.0054332
alpha (deg) | Cl | Cd | Cm | Cl/Cd
-18 | -0.6234 | 0.20304 | 0.0218 | -3.0703
-17.5 | -0.6089 | 0.1946 | 0.0171 | -3.129
-17 | -0.6016 | 0.18333 | 0.0116 | -3.2815
-16.5 | -0.5796 | 0.17881 | 0.0081 | -3.2414
-16 | -0.5675 | 0.17019 | 0.0035 | -3.3345
-15.5 | -0.5735 | 0.15524 | -0.0032 | -3.6943
-14.5 | -0.8686 | 0.07103 | -0.0504 | -12.2286
-14 | -0.931 | 0.05319 | -0.0629 | -17.5033
-13.5 | -0.9503 | 0.04388 | -0.0686 | -21.6568
-13 | -0.9808 | 0.03475 | -0.0728 | -28.2245
-12 | -0.9685 | 0.02527 | -0.0754 | -38.3261
-11.5 | -0.9736 | 0.02263 | -0.0696 | -43.0225
-11 | -0.947 | 0.02044 | -0.0665 | -46.3307
-10.5 | -0.9116 | 0.01838 | -0.0641 | -49.5974
-10 | -0.869 | 0.01656 | -0.0623 | -52.4758
-9.5 | -0.8207 | 0.01516 | -0.0609 | -54.1359
-9 | -0.7767 | 0.01304 | -0.0593 | -59.5629
-8.5 | -0.7224 | 0.01205 | -0.0586 | -59.9502
-8 | -0.6663 | 0.01126 | -0.0581 | -59.1741
-7.5 | -0.609 | 0.01061 | -0.0578 | -57.3987
-7 | -0.5523 | 0.0098 | -0.0575 | -56.3571
-6.5 | -0.494 | 0.00924 | -0.0574 | -53.4632
-6 | -0.4348 | 0.00884 | -0.0575 | -49.1855
-5.5 | -0.3759 | 0.00835 | -0.0576 | -45.018
-5 | -0.3161 | 0.00806 | -0.0578 | -39.2184
-4.5 | -0.2565 | 0.00771 | -0.0581 | -33.2685
-4 | -0.1967 | 0.00739 | -0.0585 | -26.6171
-3.5 | -0.1374 | 0.00689 | -0.0589 | -19.9419
-3 | -0.0786 | 0.00623 | -0.0595 | -12.6164
-2.5 | -0.0199 | 0.00546 | -0.0602 | -3.6447
-2 | 0.04 | 0.00512 | -0.0608 | 7.8125
-1.5 | 0.1005 | 0.00499 | -0.0614 | 20.1403
-1 | 0.1612 | 0.00494 | -0.0619 | 32.6316
-0.5 | 0.2218 | 0.00492 | -0.0625 | 45.0813
0 | 0.2825 | 0.00495 | -0.063 | 57.0707
0.5 | 0.3431 | 0.00499 | -0.0635 | 68.7575
1 | 0.4036 | 0.00505 | -0.064 | 79.9208
1.5 | 0.4641 | 0.00513 | -0.0645 | 90.4678
2 | 0.5243 | 0.00523 | -0.065 | 100.2486
2.5 | 0.5839 | 0.00539 | -0.0653 | 108.3302
3 | 0.6436 | 0.00555 | -0.0656 | 115.964
3.5 | 0.7015 | 0.0059 | -0.0657 | 118.8983
4 | 0.7581 | 0.00638 | -0.0655 | 118.8245
4.5 | 0.8096 | 0.00737 | -0.0648 | 109.8507
5 | 0.8582 | 0.00857 | -0.0635 | 100.14
5.5 | 0.9078 | 0.00956 | -0.0623 | 94.9582
6 | 0.9578 | 0.01044 | -0.0611 | 91.7433
6.5 | 1.009 | 0.01113 | -0.0599 | 90.6559
7 | 1.0604 | 0.01173 | -0.0586 | 90.4007
7.5 | 1.1109 | 0.01234 | -0.0572 | 90.0243
8 | 1.1572 | 0.0131 | -0.055 | 88.3359
8.5 | 1.2016 | 0.01365 | -0.0524 | 88.0293
9 | 1.24 | 0.01446 | -0.0489 | 85.7538
9.5 | 1.2723 | 0.01538 | -0.0445 | 82.7243
10 | 1.3039 | 0.01645 | -0.0403 | 79.2644
10.5 | 1.3305 | 0.01794 | -0.036 | 74.1639
11 | 1.3554 | 0.01972 | -0.0319 | 68.7323
11.5 | 1.3825 | 0.02154 | -0.0284 | 64.1829
12 | 1.4092 | 0.02353 | -0.0253 | 59.8895
12.5 | 1.424 | 0.02655 | -0.0218 | 53.6347
13 | 1.4408 | 0.02966 | -0.019 | 48.5772
13.5 | 1.4602 | 0.03278 | -0.0169 | 44.5455
14 | 1.4686 | 0.0371 | -0.0149 | 39.5849
14.5 | 1.478 | 0.04165 | -0.0137 | 35.4862
15 | 1.4748 | 0.04791 | -0.0133 | 30.7827
15.5 | 1.4659 | 0.05537 | -0.014 | 26.4746
16 | 1.4576 | 0.06342 | -0.0158 | 22.9833
16.5 | 1.4423 | 0.07304 | -0.0189 | 19.7467
17 | 1.4209 | 0.08428 | -0.0237 | 16.8593
17.5 | 1.3946 | 0.09718 | -0.0301 | 14.3507
18 | 1.3636 | 0.11178 | -0.0382 | 12.199
18.5 | 1.3221 | 0.12924 | -0.0488 | 10.2298
19 | 1.2827 | 0.14719 | -0.0602 | 8.7146
19.5 | 1.2361 | 0.16741 | -0.0737 | 7.3837

## 55. Re 2M Mach 0.50 (1)
BIGFOIL.COM POLAR EXPORT
NACA63-313 a=0.8
NACA63-313 a=0.8 |  |  |  | Cl Max: | 1.206 | at alpha= | 20 | deg
JavaFoil+Calcfoil stall+Eppler ext transition |  |  |  | L/D Max: | 116.923 | at alpha= | 4.5 | deg
Re: | 2000000 |  |  | Cd Min: | 0.00587 | at alpha= | -1.5 | deg
Mach: | 0.5 |  |  | Cl=0 at alpha= | -2.3429 | deg
|  |  |  | @ Cl=0.1, Cd= | 0.0058799
|  |  |  | @ Cl=0.4, Cd= | 0.0061365
|  |  |  | @ Cl=0.6, Cd= | 0.0064683
alpha (deg) | Cl | Cd | Cm | Cl/Cd
-20 | -0.97 | 0.17836 | -0.024 | -5.436
-19.5 | -0.942 | 0.17254 | -0.024 | -5.462
-19 | -0.916 | 0.16662 | -0.024 | -5.495
-18.5 | -0.889 | 0.16423 | -0.024 | -5.413
-18 | -0.862 | 0.15696 | -0.025 | -5.493
-17.5 | -0.833 | 0.15342 | -0.024 | -5.431
-17 | -0.806 | 0.1492 | -0.024 | -5.402
-16.5 | -0.779 | 0.1441 | -0.024 | -5.405
-16 | -0.752 | 0.13713 | -0.024 | -5.484
-15.5 | -0.724 | 0.13073 | -0.024 | -5.539
-15 | -0.696 | 0.12489 | -0.024 | -5.575
-14.5 | -0.669 | 0.12023 | -0.024 | -5.565
-14 | -0.642 | 0.11636 | -0.024 | -5.517
-13.5 | -0.615 | 0.11262 | -0.024 | -5.46
-13 | -0.586 | 0.10802 | -0.023 | -5.429
-12.5 | -0.559 | 0.10631 | -0.023 | -5.259
-12 | -0.532 | 0.10003 | -0.024 | -5.317
-11.5 | -0.505 | 0.09541 | -0.024 | -5.29
-11 | -0.477 | 0.09061 | -0.024 | -5.268
-10.5 | -0.449 | 0.08582 | -0.023 | -5.236
-10 | -0.422 | 0.0874 | -0.023 | -4.827
-9.5 | -0.395 | 0.06653 | -0.024 | -5.931
-9 | -0.367 | 0.0588 | -0.025 | -6.25
-8.5 | -0.339 | 0.063 | -0.024 | -5.388
-8 | -0.312 | 0.05489 | -0.025 | -5.69
-7.5 | -0.445 | 0.04924 | -0.028 | -9.045
-7 | -0.541 | 0.01222 | -0.055 | -44.235
-6.5 | -0.521 | 0.01062 | -0.057 | -49.106
-6 | -0.474 | 0.00995 | -0.058 | -47.651
-5.5 | -0.418 | 0.00951 | -0.058 | -44
-5 | -0.357 | 0.00905 | -0.059 | -39.495
-4.5 | -0.293 | 0.00874 | -0.059 | -33.552
-4 | -0.227 | 0.00842 | -0.06 | -26.904
-3.5 | -0.159 | 0.00817 | -0.061 | -19.449
-3 | -0.091 | 0.00797 | -0.061 | -11.358
-2.5 | -0.022 | 0.00592 | -0.062 | -3.663
-2 | 0.048 | 0.00591 | -0.062 | 8.045
-1.5 | 0.117 | 0.00587 | -0.063 | 19.898
-1 | 0.186 | 0.0059 | -0.064 | 31.589
-0.5 | 0.256 | 0.00597 | -0.064 | 42.833
0 | 0.325 | 0.00603 | -0.065 | 53.995
0.5 | 0.395 | 0.00613 | -0.065 | 64.391
1 | 0.464 | 0.00622 | -0.066 | 74.635
1.5 | 0.532 | 0.00635 | -0.067 | 83.777
2 | 0.601 | 0.00647 | -0.067 | 92.834
2.5 | 0.669 | 0.00665 | -0.068 | 100.559
3 | 0.737 | 0.00692 | -0.068 | 106.539
3.5 | 0.803 | 0.00712 | -0.069 | 112.839
4 | 0.869 | 0.0075 | -0.069 | 115.882
4.5 | 0.932 | 0.00797 | -0.07 | 116.923
5 | 0.977 | 0.01272 | -0.069 | 76.81
5.5 | 1.029 | 0.01361 | -0.07 | 75.566
6 | 1.075 | 0.0145 | -0.07 | 74.113
6.5 | 1.111 | 0.01554 | -0.071 | 71.464
7 | 1.133 | 0.01687 | -0.071 | 67.151
7.5 | 1.129 | 0.01843 | -0.071 | 61.262
8 | 1.034 | 0.02047 | -0.071 | 50.503
8.5 | 0.593 | 0.05878 | -0.035 | 10.092
9 | 0.619 | 0.06754 | -0.032 | 9.158
9.5 | 0.645 | 0.08008 | -0.033 | 8.06
10 | 0.672 | 0.08275 | -0.033 | 8.123
10.5 | 0.699 | 0.08694 | -0.033 | 8.038
11 | 0.727 | 0.09295 | -0.036 | 7.818
11.5 | 0.753 | 0.0973 | -0.036 | 7.735
12 | 0.779 | 0.10042 | -0.036 | 7.758
12.5 | 0.806 | 0.10648 | -0.037 | 7.568
13 | 0.833 | 0.113 | -0.039 | 7.374
13.5 | 0.859 | 0.11639 | -0.039 | 7.384
14 | 0.886 | 0.12153 | -0.04 | 7.291
14.5 | 0.915 | 0.12779 | -0.043 | 7.163
15 | 0.94 | 0.13346 | -0.043 | 7.044
15.5 | 0.966 | 0.1356 | -0.043 | 7.127
16 | 0.994 | 0.14286 | -0.045 | 6.959
16.5 | 1.021 | 0.1473 | -0.046 | 6.93
17 | 1.047 | 0.14783 | -0.046 | 7.082
17.5 | 1.073 | 0.15522 | -0.047 | 6.915
18 | 1.102 | 0.15728 | -0.049 | 7.01
18.5 | 1.127 | 0.16384 | -0.049 | 6.879
19 | 1.153 | 0.16939 | -0.05 | 6.807
19.5 | 1.179 | 0.17338 | -0.05 | 6.801
20 | 1.206 | 0.17992 | -0.051 | 6.704

## 56. Re 2M Mach 0.50 (2)
BIGFOIL.COM POLAR EXPORT
NACA63-313 a=0.8
NACA63-313 a=0.8 |  |  |  | Cl Max: | 1.2256 | at alpha= | 9.5 | deg
XFOIL ncrit=9 |  |  |  | L/D Max: | 124.18 | at alpha= | 3.5 | deg
Re: | 2000000 |  |  | Cd Min: | 0.25866 | at alpha= | -20 | deg
Mach: | 0.5 |  |  | Cl=0 at alpha= | -2.3242 | deg
|  |  |  | @ Cl=0.1, Cd= | 0.0053219
|  |  |  | @ Cl=0.4, Cd= | 0.0053104
|  |  |  | @ Cl=0.6, Cd= | 0.0056029
alpha (deg) | Cl | Cd | Cm | Cl/Cd
-20 | -0.7403 | 0.25866 | 0.0509 | -2.8621
-19.5 | -0.7179 | 0.25108 | 0.0459 | -2.8592
-19 | -0.6962 | 0.2422 | 0.0405 | -2.8745
-18.5 | -0.6753 | 0.23276 | 0.0351 | -2.9013
-18 | -0.6558 | 0.2229 | 0.0296 | -2.9421
-17.5 | -0.6334 | 0.21515 | 0.0246 | -2.944
-17 | -0.6109 | 0.2075 | 0.0197 | -2.9441
-16.5 | -0.5948 | 0.19632 | 0.0139 | -3.0297
-16 | -0.5738 | 0.18855 | 0.0092 | -3.0432
-15.5 | -0.5516 | 0.18133 | 0.0046 | -3.042
-15 | -0.5343 | 0.17208 | -0.0005 | -3.105
-14.5 | -0.5203 | 0.16215 | -0.0059 | -3.2088
-14 | -0.5012 | 0.15444 | -0.0103 | -3.2453
-13.5 | -0.4844 | 0.14622 | -0.0149 | -3.3128
-13 | -0.4733 | 0.13662 | -0.02 | -3.4644
-12 | -0.4625 | 0.11507 | -0.0321 | -4.0193
-11.5 | -0.4568 | 0.1013 | -0.0434 | -4.5094
-11 | -0.4697 | 0.08931 | -0.0507 | -5.2592
-10.5 | -0.485 | 0.07785 | -0.0576 | -6.2299
-10 | -0.5166 | 0.0633 | -0.0668 | -8.1611
-9.5 | -0.5477 | 0.04937 | -0.077 | -11.0938
-9 | -0.5768 | 0.03934 | -0.0838 | -14.6619
-8.5 | -0.6094 | 0.03124 | -0.0866 | -19.507
-8 | -0.6413 | 0.02562 | -0.0833 | -25.0312
-7.5 | -0.6451 | 0.01976 | -0.0791 | -32.6468
-7 | -0.6155 | 0.01516 | -0.0753 | -40.6003
-6.5 | -0.5627 | 0.01262 | -0.0724 | -44.588
-6 | -0.5033 | 0.01078 | -0.0702 | -46.6883
-5.5 | -0.4364 | 0.00978 | -0.0688 | -44.6217
-5 | -0.3679 | 0.009 | -0.0679 | -40.8778
-4.5 | -0.2983 | 0.00846 | -0.0674 | -35.26
-4 | -0.2287 | 0.00799 | -0.0671 | -28.6233
-3.5 | -0.1591 | 0.00762 | -0.0671 | -20.8793
-3 | -0.0907 | 0.00707 | -0.0673 | -12.8289
-2.5 | -0.0237 | 0.0062 | -0.0678 | -3.8226
-2 | 0.0437 | 0.00546 | -0.0685 | 8.0037
-1.5 | 0.113 | 0.00529 | -0.069 | 21.3611
-1 | 0.1825 | 0.00522 | -0.0695 | 34.9617
-0.5 | 0.2519 | 0.00522 | -0.0701 | 48.2567
0 | 0.3214 | 0.00526 | -0.0706 | 61.1027
0.5 | 0.391 | 0.0053 | -0.0711 | 73.7736
1 | 0.4604 | 0.00538 | -0.0716 | 85.5762
1.5 | 0.5297 | 0.00548 | -0.072 | 96.6606
2 | 0.5989 | 0.0056 | -0.0723 | 106.9464
2.5 | 0.6678 | 0.00578 | -0.0724 | 115.5363
3 | 0.7366 | 0.00599 | -0.0723 | 122.9716
3.5 | 0.8022 | 0.00646 | -0.0717 | 124.1796
4.5 | 0.9089 | 0.00899 | -0.0668 | 101.1012
5 | 0.9566 | 0.01035 | -0.0632 | 92.4251
5.5 | 1.0044 | 0.01151 | -0.0593 | 87.2632
6 | 1.0551 | 0.01237 | -0.0553 | 85.2951
6.5 | 1.0908 | 0.01339 | -0.0489 | 81.4638
7 | 1.128 | 0.01459 | -0.043 | 77.3132
8 | 1.1854 | 0.01848 | -0.0308 | 64.145
8.5 | 1.2108 | 0.02091 | -0.0256 | 57.9053
9 | 1.2205 | 0.02472 | -0.0198 | 49.373
9.5 | 1.2256 | 0.02958 | -0.0152 | 41.4334
10 | 1.2233 | 0.03549 | -0.0115 | 34.4689
10.5 | 1.2123 | 0.04281 | -0.0095 | 28.3181
11 | 1.192 | 0.05193 | -0.0101 | 22.954
11.5 | 1.1574 | 0.06367 | -0.0137 | 18.1781
12 | 1.1229 | 0.07694 | -0.0202 | 14.5945
12.5 | 1.0917 | 0.09135 | -0.0288 | 11.9507
13 | 1.0613 | 0.10721 | -0.0391 | 9.8993
13.5 | 1.0348 | 0.12373 | -0.0499 | 8.3634
14 | 1.0082 | 0.14094 | -0.0608 | 7.1534
14.5 | 0.9878 | 0.15754 | -0.0714 | 6.2702

## 57. Re 3M Mach 0.00 (1)
BIGFOIL.COM POLAR EXPORT
NACA63-313 a=0.8
NACA63-313 a=0.8 |  |  |  | Cl Max: | 1.296 | at alpha= | 11.5 | deg
JavaFoil+Calcfoil stall+Eppler ext transition |  |  |  | L/D Max: | 123.144 | at alpha= | 4.5 | deg
Re: | 3000000 |  |  | Cd Min: | 0.00537 | at alpha= | -2 | deg
Mach: | 0 |  |  | Cl=0 at alpha= | -2.3417 | deg
|  |  |  | @ Cl=0.1, Cd= | 0.0053995
|  |  |  | @ Cl=0.4, Cd= | 0.005568
|  |  |  | @ Cl=0.6, Cd= | 0.0058973
alpha (deg) | Cl | Cd | Cm | Cl/Cd
-17 | -0.703 | 0.12786 | -0.02 | -5.497
-16.5 | -0.721 | 0.11991 | -0.02 | -6.014
-16 | -0.737 | 0.11595 | -0.02 | -6.355
-15.5 | -0.751 | 0.10918 | -0.021 | -6.881
-15 | -0.765 | 0.10105 | -0.022 | -7.572
-14.5 | -0.773 | 0.09642 | -0.022 | -8.019
-14 | -0.785 | 0.08608 | -0.025 | -9.117
-13.5 | -0.793 | 0.0767 | -0.027 | -10.34
-13 | -0.781 | 0.07457 | -0.027 | -10.476
-12.5 | -0.862 | 0.0261 | -0.039 | -33.01
-12 | -0.864 | 0.01937 | -0.041 | -44.625
-11.5 | -0.847 | 0.01788 | -0.042 | -47.346
-11 | -0.83 | 0.01534 | -0.043 | -54.135
-10.5 | -0.81 | 0.01355 | -0.044 | -59.764
-10 | -0.793 | 0.01155 | -0.045 | -68.637
-9.5 | -0.765 | 0.01076 | -0.046 | -71.102
-9 | -0.725 | 0.01018 | -0.047 | -71.147
-8.5 | -0.681 | 0.00963 | -0.047 | -70.681
-8 | -0.635 | 0.00926 | -0.048 | -68.521
-7.5 | -0.586 | 0.00891 | -0.048 | -65.723
-7 | -0.535 | 0.0086 | -0.049 | -62.199
-6.5 | -0.482 | 0.00836 | -0.049 | -57.623
-6 | -0.427 | 0.00811 | -0.05 | -52.699
-5.5 | -0.371 | 0.00789 | -0.05 | -47.08
-5 | -0.314 | 0.00771 | -0.051 | -40.763
-4.5 | -0.256 | 0.00754 | -0.051 | -34.012
-4 | -0.198 | 0.00737 | -0.052 | -26.795
-3.5 | -0.138 | 0.00722 | -0.053 | -19.152
-3 | -0.079 | 0.00548 | -0.053 | -14.348
-2.5 | -0.019 | 0.00542 | -0.054 | -3.469
-2 | 0.041 | 0.00537 | -0.054 | 7.662
-1.5 | 0.101 | 0.0054 | -0.055 | 18.768
-1 | 0.162 | 0.00539 | -0.055 | 29.99
-0.5 | 0.222 | 0.00542 | -0.056 | 40.864
0 | 0.282 | 0.00546 | -0.056 | 51.601
0.5 | 0.342 | 0.00551 | -0.057 | 62.025
1 | 0.402 | 0.00557 | -0.057 | 72.148
1.5 | 0.461 | 0.00564 | -0.058 | 81.701
2 | 0.521 | 0.00574 | -0.058 | 90.753
2.5 | 0.58 | 0.00586 | -0.059 | 99.084
3 | 0.639 | 0.00597 | -0.059 | 107.056
3.5 | 0.698 | 0.00615 | -0.06 | 113.512
4 | 0.756 | 0.00633 | -0.06 | 119.484
4.5 | 0.813 | 0.0066 | -0.061 | 123.144
5 | 0.869 | 0.00707 | -0.061 | 122.916
5.5 | 0.922 | 0.0101 | -0.061 | 91.237
6 | 0.973 | 0.00971 | -0.062 | 100.207
6.5 | 1.022 | 0.01118 | -0.062 | 91.371
7 | 1.068 | 0.01167 | -0.062 | 91.587
7.5 | 1.112 | 0.01221 | -0.063 | 91.143
8 | 1.151 | 0.01282 | -0.063 | 89.757
8.5 | 1.186 | 0.01348 | -0.063 | 88.015
9 | 1.217 | 0.01414 | -0.064 | 86.032
9.5 | 1.243 | 0.01488 | -0.064 | 83.552
10 | 1.264 | 0.0157 | -0.064 | 80.537
10.5 | 1.28 | 0.0165 | -0.065 | 77.602
11 | 1.291 | 0.01754 | -0.065 | 73.594
11.5 | 1.296 | 0.01874 | -0.065 | 69.165
12 | 1.296 | 0.02015 | -0.065 | 64.31
12.5 | 1.291 | 0.02141 | -0.065 | 60.307
13 | 1.28 | 0.02302 | -0.066 | 55.634
13.5 | 1.259 | 0.02572 | -0.065 | 48.944
14 | 1.227 | 0.02871 | -0.065 | 42.742
14.5 | 1.189 | 0.03306 | -0.064 | 35.956
15 | 1.137 | 0.04168 | -0.063 | 27.285
15.5 | 1.072 | 0.05745 | -0.06 | 18.667
16 | 0.969 | 0.10169 | -0.048 | 9.529
16.5 | 0.93 | 0.11253 | -0.045 | 8.268

## 58. Re 3M Mach 0.00 (2)
BIGFOIL.COM POLAR EXPORT
NACA63-313 a=0.8
NACA63-313 a=0.8 |  |  |  | Cl Max: | 1.67 | at alpha= | 18 | deg
XFOIL ncrit=9 |  |  |  | L/D Max: | 121.239 | at alpha= | 3.5 | deg
Re: | 3000000 |  |  | Cd Min: | 0.10977 | at alpha= | -20 | deg
Mach: | 0 |  |  | Cl=0 at alpha= | -2.3432 | deg
|  |  |  | @ Cl=0.1, Cd= | 0.0046251
|  |  |  | @ Cl=0.4, Cd= | 0.0045942
|  |  |  | @ Cl=0.6, Cd= | 0.0050824
alpha (deg) | Cl | Cd | Cm | Cl/Cd
-20 | -1.1065 | 0.10977 | -0.0227 | -10.0802
-19.5 | -1.2363 | 0.07748 | -0.0434 | -15.9564
-19 | -1.2896 | 0.06159 | -0.0534 | -20.9385
-18.5 | -1.3169 | 0.05119 | -0.0592 | -25.7257
-18 | -1.3326 | 0.04342 | -0.0629 | -30.6909
-17.5 | -1.3374 | 0.0375 | -0.0651 | -35.664
-17 | -1.3291 | 0.03332 | -0.0661 | -39.889
-16.5 | -1.3234 | 0.02925 | -0.0665 | -45.2444
-16 | -1.309 | 0.02626 | -0.0661 | -49.8477
-15.5 | -1.2914 | 0.02381 | -0.0653 | -54.2377
-15 | -1.2768 | 0.0216 | -0.0634 | -59.1111
-14 | -1.2232 | 0.01895 | -0.0587 | -64.5488
-13.5 | -1.1854 | 0.01804 | -0.057 | -65.7095
-13 | -1.1445 | 0.01708 | -0.0558 | -67.0082
-12.5 | -1.1055 | 0.0157 | -0.0544 | -70.414
-12 | -1.0623 | 0.01441 | -0.0534 | -73.7196
-11.5 | -1.0141 | 0.01356 | -0.053 | -74.7861
-11 | -0.9641 | 0.0128 | -0.0527 | -75.3203
-10.5 | -0.9128 | 0.0121 | -0.0525 | -75.438
-10 | -0.8607 | 0.01145 | -0.0524 | -75.1703
-9.5 | -0.8072 | 0.01088 | -0.0525 | -74.1912
-9 | -0.7531 | 0.01038 | -0.0526 | -72.553
-8.5 | -0.6997 | 0.00965 | -0.0526 | -72.5078
-8 | -0.6445 | 0.00916 | -0.0528 | -70.3603
-7.5 | -0.5886 | 0.00879 | -0.0531 | -66.9625
-7 | -0.5323 | 0.00847 | -0.0535 | -62.8453
-6.5 | -0.4762 | 0.00804 | -0.0538 | -59.2289
-6 | -0.4192 | 0.00776 | -0.0542 | -54.0206
-5.5 | -0.3621 | 0.00746 | -0.0546 | -48.5389
-5 | -0.3047 | 0.00723 | -0.0551 | -42.1438
-4.5 | -0.2472 | 0.00697 | -0.0556 | -35.4663
-4 | -0.1896 | 0.00673 | -0.0561 | -28.1724
-3.5 | -0.1323 | 0.00635 | -0.0567 | -20.8346
-2.5 | -0.018 | 0.00532 | -0.058 | -3.3835
-2 | 0.0394 | 0.00481 | -0.0587 | 8.1913
-1.5 | 0.0976 | 0.00463 | -0.0593 | 21.0799
-1 | 0.1559 | 0.00451 | -0.0599 | 34.5676
-0.5 | 0.2145 | 0.0045 | -0.0605 | 47.6667
0 | 0.2729 | 0.00448 | -0.0611 | 60.9152
0.5 | 0.3313 | 0.00453 | -0.0616 | 73.1347
1 | 0.3897 | 0.00458 | -0.0622 | 85.0873
1.5 | 0.4479 | 0.00466 | -0.0627 | 96.1159
2 | 0.5056 | 0.00479 | -0.0632 | 105.5532
2.5 | 0.5631 | 0.00494 | -0.0636 | 113.9879
3 | 0.6201 | 0.00516 | -0.064 | 120.1744
3.5 | 0.6753 | 0.00557 | -0.0641 | 121.2388
4 | 0.7285 | 0.00622 | -0.0641 | 117.1222
4.5 | 0.779 | 0.00715 | -0.0636 | 108.951
5 | 0.8294 | 0.00801 | -0.0631 | 103.5456
5.5 | 0.8807 | 0.00869 | -0.0627 | 101.3464
6 | 0.9315 | 0.00936 | -0.0622 | 99.5192
6.5 | 0.9831 | 0.0099 | -0.0618 | 99.303
7 | 1.0347 | 0.01037 | -0.0614 | 99.7782
7.5 | 1.0862 | 0.01081 | -0.0609 | 100.481
8 | 1.136 | 0.01133 | -0.0602 | 100.2648
8.5 | 1.1852 | 0.01181 | -0.0594 | 100.3556
9 | 1.2317 | 0.01239 | -0.0582 | 99.4108
9.5 | 1.2754 | 0.01265 | -0.0563 | 100.8221
10 | 1.3199 | 0.01336 | -0.0549 | 98.7949
10.5 | 1.3608 | 0.01417 | -0.0529 | 96.0339
11 | 1.4004 | 0.01487 | -0.0507 | 94.1762
11.5 | 1.4292 | 0.01567 | -0.0467 | 91.2061
12 | 1.4556 | 0.01674 | -0.0427 | 86.9534
12.5 | 1.4801 | 0.01807 | -0.0389 | 81.9092
13 | 1.5088 | 0.01928 | -0.036 | 78.2573
13.5 | 1.5356 | 0.02071 | -0.0332 | 74.1478
14 | 1.5589 | 0.02246 | -0.0304 | 69.4078
14.5 | 1.58 | 0.02449 | -0.0277 | 64.5161
15 | 1.5963 | 0.02704 | -0.0251 | 59.0348
15.5 | 1.6132 | 0.02972 | -0.023 | 54.2799
16 | 1.6295 | 0.03261 | -0.0213 | 49.9693
16.5 | 1.6434 | 0.03589 | -0.0199 | 45.7899
17 | 1.6559 | 0.03952 | -0.0189 | 41.9003
17.5 | 1.6643 | 0.04382 | -0.0184 | 37.9804
18 | 1.67 | 0.04869 | -0.0183 | 34.2986
18.5 | 1.6691 | 0.05465 | -0.0189 | 30.5416
19 | 1.6582 | 0.06233 | -0.0204 | 26.6036
19.5 | 1.6476 | 0.07046 | -0.0227 | 23.3835
20 | 1.6442 | 0.07798 | -0.0254 | 21.0849

## 59. Re 3M Mach 0.10 (1)
BIGFOIL.COM POLAR EXPORT
NACA63-313 a=0.8
NACA63-313 a=0.8 |  |  |  | Cl Max: | 1.287 | at alpha= | 11.5 | deg
JavaFoil+Calcfoil stall+Eppler ext transition |  |  |  | L/D Max: | 123.537 | at alpha= | 4.5 | deg
Re: | 3000000 |  |  | Cd Min: | 0.00538 | at alpha= | -2 | deg
Mach: | 0.1 |  |  | Cl=0 at alpha= | -2.3417 | deg
|  |  |  | @ Cl=0.1, Cd= | 0.0053897
|  |  |  | @ Cl=0.4, Cd= | 0.0055667
|  |  |  | @ Cl=0.6, Cd= | 0.0059246
alpha (deg) | Cl | Cd | Cm | Cl/Cd
-17 | -0.665 | 0.13004 | -0.019 | -5.115
-16.5 | -0.687 | 0.12325 | -0.02 | -5.575
-16 | -0.706 | 0.11818 | -0.02 | -5.978
-15.5 | -0.725 | 0.11117 | -0.02 | -6.52
-15 | -0.741 | 0.10369 | -0.022 | -7.15
-14.5 | -0.753 | 0.09877 | -0.022 | -7.625
-14 | -0.766 | 0.08915 | -0.024 | -8.59
-13.5 | -0.774 | 0.08155 | -0.026 | -9.495
-13 | -0.777 | 0.07053 | -0.029 | -11.018
-12.5 | -0.836 | 0.03221 | -0.038 | -25.953
-12 | -0.853 | 0.02069 | -0.041 | -41.22
-11.5 | -0.838 | 0.01891 | -0.042 | -44.293
-11 | -0.825 | 0.01587 | -0.043 | -51.966
-10.5 | -0.803 | 0.01435 | -0.044 | -55.953
-10 | -0.789 | 0.01187 | -0.045 | -66.446
-9.5 | -0.765 | 0.0109 | -0.046 | -70.194
-9 | -0.725 | 0.01029 | -0.047 | -70.514
-8.5 | -0.682 | 0.00976 | -0.048 | -69.943
-8 | -0.636 | 0.00935 | -0.048 | -68.094
-7.5 | -0.588 | 0.00899 | -0.049 | -65.374
-7 | -0.537 | 0.00867 | -0.049 | -61.95
-6.5 | -0.484 | 0.00838 | -0.05 | -57.724
-6 | -0.429 | 0.00812 | -0.05 | -52.841
-5.5 | -0.373 | 0.0079 | -0.051 | -47.222
-5 | -0.316 | 0.00772 | -0.051 | -40.914
-4.5 | -0.258 | 0.00755 | -0.052 | -34.106
-4 | -0.198 | 0.00738 | -0.052 | -26.905
-3.5 | -0.139 | 0.00722 | -0.053 | -19.236
-3 | -0.079 | 0.00549 | -0.053 | -14.406
-2.5 | -0.019 | 0.00542 | -0.054 | -3.486
-2 | 0.041 | 0.00538 | -0.054 | 7.694
-1.5 | 0.102 | 0.00539 | -0.055 | 18.867
-1 | 0.162 | 0.00541 | -0.055 | 30.008
-0.5 | 0.223 | 0.00543 | -0.056 | 41.039
0 | 0.283 | 0.00549 | -0.056 | 51.568
0.5 | 0.344 | 0.00552 | -0.057 | 62.283
1 | 0.404 | 0.00557 | -0.057 | 72.502
1.5 | 0.463 | 0.00566 | -0.058 | 81.77
2 | 0.523 | 0.00574 | -0.058 | 91.097
2.5 | 0.583 | 0.00589 | -0.059 | 98.983
3 | 0.642 | 0.00601 | -0.059 | 106.85
3.5 | 0.701 | 0.00615 | -0.06 | 114.091
4 | 0.759 | 0.00638 | -0.06 | 119.132
4.5 | 0.817 | 0.00661 | -0.061 | 123.537
5 | 0.873 | 0.00715 | -0.061 | 122.065
5.5 | 0.926 | 0.00976 | -0.062 | 94.843
6 | 0.977 | 0.0108 | -0.062 | 90.417
6.5 | 1.026 | 0.01126 | -0.062 | 91.118
7 | 1.072 | 0.01175 | -0.063 | 91.234
7.5 | 1.116 | 0.01232 | -0.063 | 90.567
8 | 1.154 | 0.01299 | -0.063 | 88.873
8.5 | 1.188 | 0.01361 | -0.064 | 87.285
9 | 1.218 | 0.0143 | -0.064 | 85.186
9.5 | 1.243 | 0.01511 | -0.064 | 82.227
10 | 1.262 | 0.01592 | -0.065 | 79.312
10.5 | 1.277 | 0.01674 | -0.065 | 76.283
11 | 1.285 | 0.01778 | -0.065 | 72.295
11.5 | 1.287 | 0.01908 | -0.065 | 67.47
12 | 1.284 | 0.02046 | -0.065 | 62.747
12.5 | 1.275 | 0.022 | -0.066 | 57.932
13 | 1.26 | 0.02378 | -0.066 | 52.987
13.5 | 1.232 | 0.02684 | -0.065 | 45.912
14 | 1.193 | 0.03055 | -0.065 | 39.056
14.5 | 1.154 | 0.03426 | -0.064 | 33.676
15 | 1.074 | 0.0524 | -0.061 | 20.499
15.5 | 0.965 | 0.09502 | -0.049 | 10.161
16 | 0.914 | 0.11305 | -0.043 | 8.082
16.5 | 0.877 | 0.12025 | -0.042 | 7.29

## 60. Re 3M Mach 0.10 (2)
BIGFOIL.COM POLAR EXPORT
NACA63-313 a=0.8
NACA63-313 a=0.8 |  |  |  | Cl Max: | 1.652 | at alpha= | 17.5 | deg
XFOIL ncrit=9 |  |  |  | L/D Max: | 121.556 | at alpha= | 3.5 | deg
Re: | 3000000 |  |  | Cd Min: | 0.08574 | at alpha= | 20 | deg
Mach: | 0.1 |  |  | Cl=0 at alpha= | -2.3432 | deg
|  |  |  | @ Cl=0.1, Cd= | 0.0046361
|  |  |  | @ Cl=0.4, Cd= | 0.0046009
|  |  |  | @ Cl=0.6, Cd= | 0.0050784
alpha (deg) | Cl | Cd | Cm | Cl/Cd
-19 | -1.1733 | 0.08331 | -0.041 | -14.0835
-18.5 | -1.2434 | 0.06405 | -0.0535 | -19.413
-18 | -1.2739 | 0.05284 | -0.0601 | -24.1086
-17.5 | -1.2944 | 0.04422 | -0.0644 | -29.2718
-17 | -1.2931 | 0.03875 | -0.0666 | -33.3703
-16.5 | -1.2949 | 0.03342 | -0.068 | -38.7463
-16 | -1.2856 | 0.02955 | -0.0684 | -43.5059
-15.5 | -1.2714 | 0.02644 | -0.068 | -48.0862
-15 | -1.2581 | 0.02362 | -0.0669 | -53.2642
-14.5 | -1.2449 | 0.02137 | -0.0646 | -58.2546
-14 | -1.22 | 0.01993 | -0.0621 | -61.2142
-13.5 | -1.1871 | 0.01883 | -0.0597 | -63.043
-13 | -1.149 | 0.01769 | -0.0579 | -64.952
-12 | -1.0676 | 0.01497 | -0.0552 | -71.316
-11.5 | -1.0205 | 0.01396 | -0.0544 | -73.1017
-11 | -0.9706 | 0.01314 | -0.054 | -73.8661
-10.5 | -0.9192 | 0.01237 | -0.0536 | -74.3088
-10 | -0.8669 | 0.01167 | -0.0534 | -74.2845
-9.5 | -0.8132 | 0.01104 | -0.0533 | -73.6594
-9 | -0.7587 | 0.0105 | -0.0533 | -72.2571
-8.5 | -0.7047 | 0.0098 | -0.0533 | -71.9082
-8 | -0.6493 | 0.00925 | -0.0534 | -70.1946
-7.5 | -0.593 | 0.00885 | -0.0537 | -67.0056
-7 | -0.5362 | 0.00852 | -0.054 | -62.9343
-6.5 | -0.4795 | 0.00808 | -0.0542 | -59.3441
-6 | -0.4222 | 0.00779 | -0.0546 | -54.1977
-5.5 | -0.3646 | 0.00749 | -0.055 | -48.6782
-5 | -0.3068 | 0.00725 | -0.0555 | -42.3172
-4.5 | -0.2489 | 0.00699 | -0.0559 | -35.608
-4 | -0.1909 | 0.00675 | -0.0564 | -28.2815
-3.5 | -0.1331 | 0.00638 | -0.057 | -20.8621
-3 | -0.0755 | 0.00596 | -0.0576 | -12.6678
-2.5 | -0.0181 | 0.00535 | -0.0583 | -3.3832
-2 | 0.0396 | 0.00483 | -0.059 | 8.1988
-1.5 | 0.0981 | 0.00464 | -0.0596 | 21.1422
-1 | 0.1568 | 0.00452 | -0.0602 | 34.6903
-0.5 | 0.2157 | 0.0045 | -0.0608 | 47.9333
0 | 0.2745 | 0.00449 | -0.0614 | 61.1359
0.5 | 0.3333 | 0.00454 | -0.062 | 73.4141
1 | 0.392 | 0.00459 | -0.0625 | 85.4031
1.5 | 0.4505 | 0.00467 | -0.063 | 96.4668
2 | 0.5087 | 0.0048 | -0.0635 | 105.9792
2.5 | 0.5665 | 0.00495 | -0.0639 | 114.4444
3 | 0.6239 | 0.00517 | -0.0643 | 120.677
3.5 | 0.6795 | 0.00559 | -0.0644 | 121.5564
4 | 0.7327 | 0.00627 | -0.0643 | 116.8581
4.5 | 0.7834 | 0.00721 | -0.0638 | 108.6546
5 | 0.8339 | 0.00808 | -0.0633 | 103.2054
5.5 | 0.8857 | 0.00875 | -0.0628 | 101.2229
6 | 0.9368 | 0.00943 | -0.0623 | 99.3425
7.5 | 1.0922 | 0.0109 | -0.0607 | 100.2018
8 | 1.1424 | 0.01141 | -0.0599 | 100.1227
8.5 | 1.1915 | 0.01193 | -0.059 | 99.8743
9 | 1.2383 | 0.01251 | -0.0577 | 98.9848
9.5 | 1.2817 | 0.01281 | -0.0556 | 100.0546
10 | 1.3251 | 0.01358 | -0.0538 | 97.5773
10.5 | 1.3662 | 0.01436 | -0.0517 | 95.1393
11 | 1.4014 | 0.0151 | -0.0485 | 92.8079
11.5 | 1.4293 | 0.01602 | -0.0443 | 89.2197
12 | 1.4538 | 0.0173 | -0.0401 | 84.0347
12.5 | 1.4816 | 0.01856 | -0.0368 | 79.8276
13 | 1.5096 | 0.01991 | -0.0338 | 75.8212
13.5 | 1.5356 | 0.02149 | -0.031 | 71.4565
14 | 1.5577 | 0.02345 | -0.028 | 66.4264
14.5 | 1.574 | 0.02598 | -0.0251 | 60.5851
15 | 1.5914 | 0.02864 | -0.0227 | 55.5656
15.5 | 1.6105 | 0.0313 | -0.0209 | 51.4537
16 | 1.6248 | 0.03456 | -0.0192 | 47.0139
16.5 | 1.6366 | 0.03825 | -0.018 | 42.7869
17 | 1.6463 | 0.04243 | -0.0173 | 38.8004
17.5 | 1.652 | 0.04733 | -0.017 | 34.9039
18 | 1.6497 | 0.05347 | -0.0174 | 30.8528
18.5 | 1.6386 | 0.06119 | -0.0188 | 26.7789
19 | 1.6374 | 0.06806 | -0.0207 | 24.0582
19.5 | 1.6236 | 0.07713 | -0.0238 | 21.0502
20 | 1.616 | 0.08574 | -0.0273 | 18.8477

## 61. Re 3M Mach 0.25 (1)
BIGFOIL.COM POLAR EXPORT
NACA63-313 a=0.8
NACA63-313 a=0.8 |  |  |  | Cl Max: | 1.241 | at alpha= | 10 | deg
JavaFoil+Calcfoil stall+Eppler ext transition |  |  |  | L/D Max: | 123.848 | at alpha= | 4.5 | deg
Re: | 3000000 |  |  | Cd Min: | 0.00541 | at alpha= | -1.5 | deg
Mach: | 0.25 |  |  | Cl=0 at alpha= | -2.3468 | deg
|  |  |  | @ Cl=0.1, Cd= | 0.0054108
|  |  |  | @ Cl=0.4, Cd= | 0.0056258
|  |  |  | @ Cl=0.6, Cd= | 0.0059723
alpha (deg) | Cl | Cd | Cm | Cl/Cd
-15.5 | -0.49 | 0.12174 | -0.019 | -4.024
-15 | -0.54 | 0.11734 | -0.019 | -4.602
-14.5 | -0.585 | 0.10859 | -0.019 | -5.383
-14 | -0.624 | 0.10149 | -0.02 | -6.148
-13.5 | -0.656 | 0.09378 | -0.021 | -6.999
-13 | -0.67 | 0.08892 | -0.021 | -7.533
-12.5 | -0.68 | 0.08125 | -0.023 | -8.366
-12 | -0.687 | 0.07254 | -0.027 | -9.475
-11.5 | -0.705 | 0.05584 | -0.033 | -12.616
-11 | -0.748 | 0.02911 | -0.04 | -25.688
-10.5 | -0.771 | 0.01679 | -0.044 | -45.919
-10 | -0.758 | 0.01442 | -0.045 | -52.549
-9.5 | -0.744 | 0.0122 | -0.047 | -60.977
-9 | -0.726 | 0.01098 | -0.048 | -66.096
-8.5 | -0.687 | 0.01029 | -0.049 | -66.745
-8 | -0.644 | 0.00973 | -0.049 | -66.204
-7.5 | -0.597 | 0.00925 | -0.05 | -64.522
-7 | -0.547 | 0.00888 | -0.05 | -61.612
-6.5 | -0.494 | 0.00859 | -0.051 | -57.567
-6 | -0.439 | 0.0083 | -0.052 | -52.909
-5.5 | -0.382 | 0.00809 | -0.052 | -47.263
-5 | -0.324 | 0.00785 | -0.053 | -41.27
-4.5 | -0.264 | 0.00764 | -0.053 | -34.615
-4 | -0.204 | 0.00747 | -0.054 | -27.264
-3.5 | -0.143 | 0.00731 | -0.054 | -19.511
-3 | -0.081 | 0.00554 | -0.055 | -14.664
-2.5 | -0.019 | 0.00547 | -0.055 | -3.553
-2 | 0.043 | 0.00542 | -0.056 | 7.841
-1.5 | 0.105 | 0.00541 | -0.056 | 19.328
-1 | 0.167 | 0.00545 | -0.057 | 30.619
-0.5 | 0.229 | 0.00546 | -0.057 | 41.905
0 | 0.291 | 0.00553 | -0.058 | 52.635
0.5 | 0.353 | 0.00555 | -0.058 | 63.582
1 | 0.415 | 0.00565 | -0.059 | 73.522
1.5 | 0.476 | 0.00573 | -0.06 | 83.122
2 | 0.538 | 0.0058 | -0.06 | 92.727
2.5 | 0.599 | 0.00597 | -0.061 | 100.347
3 | 0.66 | 0.00611 | -0.061 | 107.977
3.5 | 0.72 | 0.0063 | -0.062 | 114.271
4 | 0.78 | 0.00647 | -0.062 | 120.483
4.5 | 0.839 | 0.00677 | -0.063 | 123.848
5 | 0.896 | 0.00761 | -0.063 | 117.724
5.5 | 0.947 | 0.01066 | -0.063 | 88.854
6 | 0.998 | 0.01122 | -0.064 | 88.94
6.5 | 1.046 | 0.01174 | -0.064 | 89.139
7 | 1.092 | 0.01231 | -0.064 | 88.679
7.5 | 1.134 | 0.01297 | -0.065 | 87.424
8 | 1.168 | 0.01371 | -0.065 | 85.238
8.5 | 1.197 | 0.01447 | -0.065 | 82.731
9 | 1.22 | 0.01527 | -0.066 | 79.896
9.5 | 1.234 | 0.01623 | -0.066 | 76.071
10 | 1.241 | 0.01728 | -0.066 | 71.83
10.5 | 1.239 | 0.01854 | -0.066 | 66.846
11 | 1.228 | 0.02009 | -0.066 | 61.103
11.5 | 1.208 | 0.02143 | -0.067 | 56.354
12 | 1.174 | 0.02411 | -0.066 | 48.692
12.5 | 1.125 | 0.02798 | -0.066 | 40.212
13 | 1.059 | 0.03521 | -0.064 | 30.069
13.5 | 0.897 | 0.08473 | -0.047 | 10.582
14 | 0.82 | 0.10205 | -0.038 | 8.037
14.5 | 0.753 | 0.11054 | -0.036 | 6.809
15 | 0.68 | 0.12042 | -0.034 | 5.648

## 62. Re 3M Mach 0.25 (2)
BIGFOIL.COM POLAR EXPORT
NACA63-313 a=0.8
NACA63-313 a=0.8 |  |  |  | Cl Max: | 1.5645 | at alpha= | 15.5 | deg
XFOIL ncrit=9 |  |  |  | L/D Max: | 122.96 | at alpha= | 3.5 | deg
Re: | 3000000 |  |  | Cd Min: | 0.20318 | at alpha= | -18.5 | deg
Mach: | 0.25 |  |  | Cl=0 at alpha= | -2.3412 | deg
|  |  |  | @ Cl=0.1, Cd= | 0.0047038
|  |  |  | @ Cl=0.4, Cd= | 0.0046553
|  |  |  | @ Cl=0.6, Cd= | 0.0050687
alpha (deg) | Cl | Cd | Cm | Cl/Cd
-18.5 | -0.6543 | 0.20318 | 0.0242 | -3.2203
-18 | -0.6355 | 0.197 | 0.02 | -3.2259
-16 | -0.8905 | 0.09431 | -0.0372 | -9.4423
-15.5 | -0.9775 | 0.07014 | -0.053 | -13.9364
-15 | -1.0245 | 0.055 | -0.0634 | -18.6273
-14.5 | -1.0568 | 0.04407 | -0.0701 | -23.98
-14 | -1.0632 | 0.03728 | -0.0732 | -28.5193
-13.5 | -1.0832 | 0.03009 | -0.0751 | -35.9987
-13 | -1.0782 | 0.02479 | -0.0773 | -43.4933
-12.5 | -1.0618 | 0.023 | -0.0738 | -46.1652
-12 | -1.0568 | 0.02073 | -0.0682 | -50.9793
-11.5 | -1.0386 | 0.01761 | -0.0644 | -58.9779
-11 | -0.9976 | 0.01581 | -0.0623 | -63.0993
-10.5 | -0.9489 | 0.01449 | -0.0609 | -65.4865
-10 | -0.8977 | 0.01333 | -0.0596 | -67.3443
-9.5 | -0.8439 | 0.0123 | -0.0587 | -68.6098
-9 | -0.7886 | 0.01141 | -0.058 | -69.1148
-8.5 | -0.7317 | 0.0107 | -0.0575 | -68.3832
-8 | -0.6752 | 0.00985 | -0.0571 | -68.5482
-7.5 | -0.6169 | 0.00926 | -0.0569 | -66.6199
-7 | -0.5577 | 0.00883 | -0.0569 | -63.1597
-6.5 | -0.498 | 0.00847 | -0.0569 | -58.7957
-5.5 | -0.3785 | 0.00771 | -0.0573 | -49.0921
-5 | -0.3185 | 0.00737 | -0.0575 | -43.2157
-4.5 | -0.2582 | 0.00712 | -0.0579 | -36.264
-4 | -0.1979 | 0.00686 | -0.0583 | -28.8484
-3.5 | -0.1379 | 0.00653 | -0.0588 | -21.1179
-3 | -0.0781 | 0.00609 | -0.0593 | -12.8243
-2.5 | -0.0189 | 0.00547 | -0.06 | -3.4552
-2 | 0.0406 | 0.00491 | -0.0607 | 8.2688
-1.5 | 0.1011 | 0.0047 | -0.0614 | 21.5106
-0.5 | 0.2226 | 0.00456 | -0.0626 | 48.8158
0 | 0.2834 | 0.00455 | -0.0632 | 62.2857
0.5 | 0.3441 | 0.0046 | -0.0637 | 74.8043
1 | 0.4048 | 0.00466 | -0.0643 | 86.867
2 | 0.5256 | 0.00486 | -0.0652 | 108.1481
2.5 | 0.5855 | 0.00501 | -0.0657 | 116.8663
3 | 0.6448 | 0.00525 | -0.0659 | 122.819
3.5 | 0.7021 | 0.00571 | -0.066 | 122.9597
4 | 0.7563 | 0.00649 | -0.0656 | 116.5331
4.5 | 0.8079 | 0.00749 | -0.0648 | 107.8638
5 | 0.8596 | 0.0084 | -0.064 | 102.3333
5.5 | 0.9123 | 0.00914 | -0.0632 | 99.814
6 | 0.9653 | 0.00979 | -0.0623 | 98.6006
6.5 | 1.0191 | 0.01032 | -0.0615 | 98.75
7 | 1.0726 | 0.01083 | -0.0605 | 99.0397
7.5 | 1.1244 | 0.01142 | -0.0593 | 98.4588
8 | 1.1756 | 0.01198 | -0.0579 | 98.1302
8.5 | 1.2234 | 0.01268 | -0.0559 | 96.4826
9 | 1.2705 | 0.01329 | -0.0538 | 95.5982
9.5 | 1.3094 | 0.01384 | -0.0501 | 94.6098
10 | 1.3421 | 0.01474 | -0.0456 | 91.0516
10.5 | 1.373 | 0.01574 | -0.0411 | 87.23
11 | 1.403 | 0.01698 | -0.037 | 82.6266
11.5 | 1.4265 | 0.01875 | -0.0325 | 76.08
12 | 1.4566 | 0.02029 | -0.0291 | 71.7891
12.5 | 1.4824 | 0.02225 | -0.0256 | 66.6247
13 | 1.5043 | 0.02462 | -0.0223 | 61.1007
13.5 | 1.52 | 0.02767 | -0.019 | 54.9331
14 | 1.5338 | 0.03113 | -0.0163 | 49.2708
14.5 | 1.5472 | 0.03489 | -0.0142 | 44.3451
15 | 1.5591 | 0.03907 | -0.0127 | 39.9053
15.5 | 1.5645 | 0.04422 | -0.0118 | 35.3799
16 | 1.5631 | 0.05051 | -0.0118 | 30.9463
16.5 | 1.5508 | 0.05858 | -0.013 | 26.4732
17 | 1.5294 | 0.06851 | -0.0158 | 22.3237
17.5 | 1.5127 | 0.07863 | -0.0196 | 19.2382
18 | 1.4897 | 0.09039 | -0.025 | 16.4808
18.5 | 1.4541 | 0.10502 | -0.0328 | 13.8459
19 | 1.4192 | 0.12048 | -0.0419 | 11.7795
19.5 | 1.3719 | 0.13907 | -0.0538 | 9.8648
20 | 1.3222 | 0.15897 | -0.0671 | 8.3173

## 63. Re 3M Mach 0.50 (1)
BIGFOIL.COM POLAR EXPORT
NACA63-313 a=0.8
NACA63-313 a=0.8 |  |  |  | Cl Max: | 1.21 | at alpha= | 20 | deg
JavaFoil+Calcfoil stall+Eppler ext transition |  |  |  | L/D Max: | 119.705 | at alpha= | 4 | deg
Re: | 3000000 |  |  | Cd Min: | 0.00562 | at alpha= | -1.5 | deg
Mach: | 0.5 |  |  | Cl=0 at alpha= | -2.3429 | deg
|  |  |  | @ Cl=0.1, Cd= | 0.0056274
|  |  |  | @ Cl=0.4, Cd= | 0.0058358
|  |  |  | @ Cl=0.6, Cd= | 0.0061974
alpha (deg) | Cl | Cd | Cm | Cl/Cd
-20 | -0.97 | 0.16776 | -0.024 | -5.783
-19.5 | -0.943 | 0.16257 | -0.024 | -5.801
-19 | -0.916 | 0.1583 | -0.024 | -5.787
-18.5 | -0.889 | 0.15559 | -0.024 | -5.716
-18 | -0.864 | 0.1498 | -0.025 | -5.765
-17.5 | -0.834 | 0.14474 | -0.024 | -5.762
-17 | -0.806 | 0.13983 | -0.024 | -5.768
-16.5 | -0.779 | 0.13677 | -0.024 | -5.698
-16 | -0.752 | 0.1292 | -0.025 | -5.824
-15.5 | -0.725 | 0.1239 | -0.025 | -5.856
-15 | -0.697 | 0.1189 | -0.024 | -5.86
-14.5 | -0.67 | 0.11399 | -0.024 | -5.874
-14 | -0.642 | 0.11037 | -0.025 | -5.821
-13.5 | -0.615 | 0.10683 | -0.025 | -5.759
-13 | -0.587 | 0.10343 | -0.024 | -5.677
-12.5 | -0.559 | 0.1012 | -0.024 | -5.528
-12 | -0.532 | 0.09389 | -0.024 | -5.668
-11.5 | -0.505 | 0.08892 | -0.024 | -5.678
-11 | -0.478 | 0.08619 | -0.025 | -5.541
-10.5 | -0.45 | 0.08034 | -0.024 | -5.597
-10 | -0.422 | 0.07173 | -0.025 | -5.889
-9.5 | -0.395 | 0.06416 | -0.025 | -6.158
-9 | -0.369 | 0.05717 | -0.027 | -6.447
-8.5 | -0.34 | 0.06096 | -0.024 | -5.569
-8 | -0.313 | 0.05362 | -0.027 | -5.833
-7.5 | -0.451 | 0.04512 | -0.034 | -9.992
-7 | -0.548 | 0.01059 | -0.056 | -51.776
-6.5 | -0.521 | 0.00989 | -0.057 | -52.739
-6 | -0.474 | 0.00929 | -0.058 | -51.011
-5.5 | -0.418 | 0.00888 | -0.058 | -47.101
-5 | -0.357 | 0.00855 | -0.059 | -41.82
-4.5 | -0.293 | 0.00824 | -0.059 | -35.593
-4 | -0.227 | 0.00795 | -0.06 | -28.524
-3.5 | -0.159 | 0.00776 | -0.061 | -20.493
-3 | -0.091 | 0.00752 | -0.061 | -12.042
-2.5 | -0.022 | 0.00568 | -0.062 | -3.82
-2 | 0.048 | 0.00565 | -0.062 | 8.402
-1.5 | 0.117 | 0.00562 | -0.063 | 20.795
-1 | 0.186 | 0.00564 | -0.064 | 33.073
-0.5 | 0.256 | 0.00567 | -0.064 | 45.114
0 | 0.325 | 0.00575 | -0.065 | 56.593
0.5 | 0.395 | 0.00583 | -0.065 | 67.666
1 | 0.464 | 0.00591 | -0.066 | 78.542
1.5 | 0.532 | 0.00602 | -0.067 | 88.365
2 | 0.601 | 0.0062 | -0.067 | 96.837
2.5 | 0.669 | 0.00635 | -0.068 | 105.352
3 | 0.737 | 0.00658 | -0.068 | 111.966
3.5 | 0.803 | 0.00686 | -0.069 | 117.106
4 | 0.869 | 0.00726 | -0.069 | 119.705
4.5 | 0.932 | 0.00822 | -0.07 | 113.354
5 | 0.979 | 0.01187 | -0.07 | 82.501
5.5 | 1.031 | 0.01268 | -0.07 | 81.3
6 | 1.077 | 0.01349 | -0.07 | 79.834
6.5 | 1.114 | 0.01445 | -0.071 | 77.068
7 | 1.135 | 0.01565 | -0.071 | 72.53
7.5 | 1.132 | 0.0171 | -0.071 | 66.207
8 | 1.038 | 0.01898 | -0.071 | 54.713
8.5 | 0.709 | 0.02108 | -0.071 | 33.643
9 | 0.619 | 0.06467 | -0.033 | 9.571
9.5 | 0.65 | 0.06149 | -0.041 | 10.576
10 | 0.674 | 0.06856 | -0.036 | 9.825
10.5 | 0.7 | 0.07705 | -0.035 | 9.081
11 | 0.727 | 0.08891 | -0.037 | 8.176
11.5 | 0.753 | 0.09111 | -0.036 | 8.264
12 | 0.779 | 0.09401 | -0.036 | 8.29
12.5 | 0.807 | 0.10172 | -0.038 | 7.932
13 | 0.834 | 0.10589 | -0.04 | 7.874
13.5 | 0.86 | 0.10948 | -0.04 | 7.855
14 | 0.887 | 0.11304 | -0.041 | 7.845
14.5 | 0.917 | 0.12198 | -0.044 | 7.514
15 | 0.941 | 0.12429 | -0.043 | 7.568
15.5 | 0.967 | 0.12766 | -0.044 | 7.576
16 | 0.997 | 0.13481 | -0.047 | 7.394
16.5 | 1.021 | 0.13615 | -0.046 | 7.501
17 | 1.048 | 0.13836 | -0.047 | 7.572
17.5 | 1.074 | 0.14307 | -0.047 | 7.507
18 | 1.106 | 0.15053 | -0.051 | 7.344
18.5 | 1.128 | 0.15474 | -0.049 | 7.289
19 | 1.154 | 0.15852 | -0.05 | 7.28
19.5 | 1.181 | 0.1652 | -0.051 | 7.146
20 | 1.21 | 0.16751 | -0.053 | 7.225

## 64. Re 3M Mach 0.50 (2)
BIGFOIL.COM POLAR EXPORT
NACA63-313 a=0.8
NACA63-313 a=0.8 |  |  |  | Cl Max: | 1.2743 | at alpha= | 9.5 | deg
XFOIL ncrit=9 |  |  |  | L/D Max: | 130.512 | at alpha= | 3 | deg
Re: | 3000000 |  |  | Cd Min: | 0.25874 | at alpha= | -20 | deg
Mach: | 0.5 |  |  | Cl=0 at alpha= | -2.3338 | deg
|  |  |  | @ Cl=0.1, Cd= | 0.0050361
|  |  |  | @ Cl=0.4, Cd= | 0.0048571
|  |  |  | @ Cl=0.6, Cd= | 0.0051466
alpha (deg) | Cl | Cd | Cm | Cl/Cd
-20 | -0.7408 | 0.25874 | 0.051 | -2.8631
-19.5 | -0.7196 | 0.24935 | 0.0455 | -2.8859
-19 | -0.6997 | 0.23917 | 0.0399 | -2.9255
-18.5 | -0.6788 | 0.23032 | 0.0345 | -2.9472
-18 | -0.6562 | 0.22258 | 0.0295 | -2.9482
-17.5 | -0.6351 | 0.21401 | 0.0243 | -2.9676
-17 | -0.6178 | 0.20376 | 0.0188 | -3.032
-16.5 | -0.5957 | 0.19616 | 0.0139 | -3.0368
-16 | -0.5754 | 0.18774 | 0.0089 | -3.0649
-15.5 | -0.56 | 0.17738 | 0.0034 | -3.1571
-15 | -0.5426 | 0.16878 | -0.0017 | -3.2148
-14.5 | -0.5218 | 0.16138 | -0.0062 | -3.2334
-13 | -0.4874 | 0.13146 | -0.0226 | -3.7076
-12.5 | -0.4755 | 0.119 | -0.0329 | -3.9958
-12 | -0.4731 | 0.10924 | -0.0382 | -4.3308
-11.5 | -0.4736 | 0.09916 | -0.0439 | -4.7761
-11 | -0.4858 | 0.08742 | -0.051 | -5.5571
-10.5 | -0.5121 | 0.07402 | -0.0596 | -6.9184
-10 | -0.5524 | 0.05732 | -0.0709 | -9.6371
-9.5 | -0.5869 | 0.04464 | -0.0806 | -13.1474
-9 | -0.6228 | 0.03489 | -0.0862 | -17.8504
-8.5 | -0.6588 | 0.02738 | -0.087 | -24.0614
-8 | -0.6933 | 0.02154 | -0.0817 | -32.1866
-7.5 | -0.6823 | 0.01609 | -0.0774 | -42.4052
-7 | -0.6376 | 0.01275 | -0.0739 | -50.0078
-6.5 | -0.578 | 0.01081 | -0.0713 | -53.469
-6 | -0.5117 | 0.00957 | -0.0695 | -53.4692
-5.5 | -0.4426 | 0.00871 | -0.0683 | -50.8152
-5 | -0.372 | 0.00815 | -0.0676 | -45.6442
-4.5 | -0.3013 | 0.00772 | -0.0671 | -39.0285
-4 | -0.2306 | 0.0074 | -0.067 | -31.1622
-3.5 | -0.1604 | 0.00709 | -0.067 | -22.6234
-2.5 | -0.0225 | 0.0061 | -0.0677 | -3.6885
-2 | 0.0452 | 0.00533 | -0.0684 | 8.4803
-1.5 | 0.1142 | 0.00496 | -0.069 | 23.0242
-1 | 0.1837 | 0.00481 | -0.0697 | 38.1913
-0.5 | 0.2535 | 0.00479 | -0.0703 | 52.9228
0 | 0.3232 | 0.0048 | -0.0709 | 67.3333
0.5 | 0.3929 | 0.00485 | -0.0715 | 81.0103
1 | 0.4625 | 0.00492 | -0.072 | 94.0041
1.5 | 0.5322 | 0.00501 | -0.0725 | 106.2275
2 | 0.6017 | 0.00515 | -0.0728 | 116.835
2.5 | 0.6708 | 0.00535 | -0.073 | 125.3832
3 | 0.7387 | 0.00566 | -0.0728 | 130.5124
4 | 0.858 | 0.00752 | -0.07 | 114.0957
4.5 | 0.9105 | 0.0088 | -0.0673 | 103.4659
5 | 0.9636 | 0.00989 | -0.0643 | 97.4317
5.5 | 1.0194 | 0.01071 | -0.0614 | 95.1821
6 | 1.0749 | 0.01146 | -0.058 | 93.7958
6.5 | 1.1265 | 0.01224 | -0.0538 | 92.0343
7 | 1.1612 | 0.01324 | -0.0469 | 87.7039
8 | 1.2264 | 0.01641 | -0.0342 | 74.7349
8.5 | 1.2536 | 0.01868 | -0.028 | 67.1092
9 | 1.2708 | 0.02175 | -0.0218 | 58.4276
9.5 | 1.2743 | 0.02601 | -0.016 | 48.9927
10 | 1.2629 | 0.03221 | -0.0113 | 39.2083
10.5 | 1.2444 | 0.03977 | -0.0086 | 31.2899
11 | 1.2214 | 0.04877 | -0.0084 | 25.0441
11.5 | 1.1943 | 0.05935 | -0.0111 | 20.123
12 | 1.1634 | 0.07166 | -0.0166 | 16.235
12.5 | 1.1313 | 0.08556 | -0.0245 | 13.2223
13 | 1.0987 | 0.10112 | -0.0345 | 10.8653
13.5 | 1.0707 | 0.1174 | -0.0452 | 9.1201
14 | 1.0481 | 0.13345 | -0.0555 | 7.8539
14.5 | 1.0238 | 0.15013 | -0.0662 | 6.8194

## 65. Re 4M Mach 0.00 (1)
BIGFOIL.COM POLAR EXPORT
NACA63-313 a=0.8
NACA63-313 a=0.8 |  |  |  | Cl Max: | 1.299 | at alpha= | 11.5 | deg
JavaFoil+Calcfoil stall+Eppler ext transition |  |  |  | L/D Max: | 120.284 | at alpha= | 4 | deg
Re: | 4000000 |  |  | Cd Min: | 0.00526 | at alpha= | -1.5 | deg
Mach: | 0 |  |  | Cl=0 at alpha= | -2.3417 | deg
|  |  |  | @ Cl=0.1, Cd= | 0.0052602
|  |  |  | @ Cl=0.4, Cd= | 0.0054183
|  |  |  | @ Cl=0.6, Cd= | 0.0057807
alpha (deg) | Cl | Cd | Cm | Cl/Cd
-17.5 | -0.685 | 0.13028 | -0.02 | -5.255
-17 | -0.705 | 0.12326 | -0.021 | -5.719
-16.5 | -0.724 | 0.11603 | -0.022 | -6.237
-16 | -0.739 | 0.11245 | -0.021 | -6.571
-15.5 | -0.754 | 0.10602 | -0.022 | -7.112
-15 | -0.77 | 0.09611 | -0.024 | -8.007
-14.5 | -0.778 | 0.0917 | -0.024 | -8.484
-14 | -0.8 | 0.07447 | -0.029 | -10.736
-13.5 | -0.846 | 0.04496 | -0.035 | -18.821
-13 | -0.838 | 0.0421 | -0.036 | -19.904
-12.5 | -0.877 | 0.02108 | -0.04 | -41.594
-12 | -0.871 | 0.01725 | -0.041 | -50.502
-11.5 | -0.853 | 0.01604 | -0.042 | -53.164
-11 | -0.837 | 0.01381 | -0.043 | -60.599
-10.5 | -0.819 | 0.01215 | -0.044 | -67.414
-10 | -0.802 | 0.01068 | -0.046 | -75.121
-9.5 | -0.765 | 0.01019 | -0.046 | -75.089
-9 | -0.725 | 0.00969 | -0.047 | -74.781
-8.5 | -0.681 | 0.00918 | -0.047 | -74.177
-8 | -0.635 | 0.0089 | -0.048 | -71.337
-7.5 | -0.586 | 0.00857 | -0.048 | -68.344
-7 | -0.535 | 0.00827 | -0.049 | -64.704
-6.5 | -0.482 | 0.00801 | -0.049 | -60.185
-6 | -0.427 | 0.0078 | -0.05 | -54.786
-5.5 | -0.371 | 0.00761 | -0.05 | -48.791
-5 | -0.314 | 0.00745 | -0.051 | -42.225
-4.5 | -0.256 | 0.00728 | -0.051 | -35.222
-4 | -0.198 | 0.00712 | -0.052 | -27.747
-3.5 | -0.138 | 0.00697 | -0.053 | -19.836
-3 | -0.079 | 0.00544 | -0.053 | -14.461
-2.5 | -0.019 | 0.00531 | -0.054 | -3.542
-2 | 0.041 | 0.00527 | -0.054 | 7.82
-1.5 | 0.101 | 0.00526 | -0.055 | 19.258
-1 | 0.162 | 0.00526 | -0.055 | 30.722
-0.5 | 0.222 | 0.00531 | -0.056 | 41.739
0 | 0.282 | 0.00532 | -0.056 | 52.985
0.5 | 0.342 | 0.00537 | -0.057 | 63.627
1 | 0.402 | 0.00542 | -0.057 | 74.169
1.5 | 0.461 | 0.00549 | -0.058 | 83.879
2 | 0.521 | 0.00562 | -0.058 | 92.69
2.5 | 0.58 | 0.00574 | -0.059 | 101.089
3 | 0.639 | 0.00586 | -0.059 | 109.102
3.5 | 0.698 | 0.00602 | -0.06 | 115.891
4 | 0.756 | 0.00628 | -0.06 | 120.284
4.5 | 0.813 | 0.00676 | -0.061 | 120.234
5 | 0.869 | 0.00744 | -0.061 | 116.732
5.5 | 0.924 | 0.00996 | -0.062 | 92.728
6 | 0.975 | 0.00968 | -0.062 | 100.655
6.5 | 1.024 | 0.01066 | -0.062 | 96.047
7 | 1.071 | 0.01113 | -0.063 | 96.21
7.5 | 1.115 | 0.01162 | -0.063 | 95.904
8 | 1.154 | 0.01218 | -0.063 | 94.681
8.5 | 1.189 | 0.01277 | -0.064 | 93.097
9 | 1.219 | 0.0134 | -0.064 | 90.962
9.5 | 1.245 | 0.0141 | -0.064 | 88.311
10 | 1.267 | 0.01486 | -0.064 | 85.222
10.5 | 1.283 | 0.01561 | -0.065 | 82.193
11 | 1.294 | 0.01658 | -0.065 | 78.004
11.5 | 1.299 | 0.01769 | -0.065 | 73.426
12 | 1.299 | 0.019 | -0.065 | 68.368
12.5 | 1.294 | 0.02023 | -0.066 | 63.938
13 | 1.284 | 0.02162 | -0.066 | 59.382
13.5 | 1.265 | 0.02383 | -0.066 | 53.081
14 | 1.235 | 0.02649 | -0.065 | 46.604
14.5 | 1.199 | 0.02981 | -0.065 | 40.226
15 | 1.155 | 0.03525 | -0.064 | 32.763
15.5 | 1.105 | 0.04313 | -0.063 | 25.616
16 | 1.027 | 0.06574 | -0.058 | 15.622
16.5 | 0.955 | 0.09325 | -0.052 | 10.24

## 66. Re 4M Mach 0.00 (2)
BIGFOIL.COM POLAR EXPORT
NACA63-313 a=0.8
NACA63-313 a=0.8 |  |  |  | Cl Max: | 1.7194 | at alpha= | 19 | deg
XFOIL ncrit=9 |  |  |  | L/D Max: | 121.292 | at alpha= | 3 | deg
Re: | 4000000 |  |  | Cd Min: | 0.0706 | at alpha= | -20 | deg
Mach: | 0 |  |  | Cl=0 at alpha= | -2.3478 | deg
|  |  |  | @ Cl=0.1, Cd= | 0.0045231
|  |  |  | @ Cl=0.4, Cd= | 0.0043952
|  |  |  | @ Cl=0.6, Cd= | 0.0049825
alpha (deg) | Cl | Cd | Cm | Cl/Cd
-20 | -1.3227 | 0.0706 | -0.0484 | -18.7351
-19.5 | -1.3537 | 0.05891 | -0.0555 | -22.9791
-19 | -1.3723 | 0.05 | -0.0603 | -27.446
-18.5 | -1.3793 | 0.04339 | -0.0633 | -31.7884
-18 | -1.3854 | 0.03738 | -0.0655 | -37.0626
-17.5 | -1.3831 | 0.03266 | -0.0666 | -42.3484
-17 | -1.386 | 0.02793 | -0.0668 | -49.6241
-16.5 | -1.3854 | 0.02406 | -0.0659 | -57.581
-16 | -1.3785 | 0.02122 | -0.0638 | -64.9623
-15.5 | -1.3701 | 0.01945 | -0.0597 | -70.4422
-15 | -1.3348 | 0.01831 | -0.0583 | -72.9001
-14.5 | -1.2999 | 0.01739 | -0.0561 | -74.7499
-14 | -1.2595 | 0.01648 | -0.0548 | -76.426
-13.5 | -1.2154 | 0.01565 | -0.0539 | -77.6613
-13 | -1.1696 | 0.0148 | -0.0531 | -79.027
-12 | -1.0702 | 0.01359 | -0.0525 | -78.7491
-11.5 | -1.0202 | 0.0129 | -0.0522 | -79.0853
-11 | -0.9721 | 0.01176 | -0.0517 | -82.6616
-10.5 | -0.9206 | 0.011 | -0.0516 | -83.6909
-10 | -0.8674 | 0.01041 | -0.0516 | -83.3237
-9.5 | -0.8131 | 0.00992 | -0.0518 | -81.9657
-9 | -0.7583 | 0.00947 | -0.0519 | -80.0739
-8.5 | -0.7029 | 0.00909 | -0.0522 | -77.3267
-8 | -0.6474 | 0.00864 | -0.0525 | -74.9306
-6.5 | -0.478 | 0.00764 | -0.0536 | -62.5654
-6 | -0.421 | 0.00732 | -0.054 | -57.5137
-5.5 | -0.3634 | 0.00711 | -0.0545 | -51.1111
-5 | -0.3059 | 0.00684 | -0.055 | -44.7222
-4.5 | -0.2482 | 0.00663 | -0.0555 | -37.4359
-4 | -0.1903 | 0.00642 | -0.056 | -29.6417
-3.5 | -0.1326 | 0.00615 | -0.0566 | -21.561
-3 | -0.075 | 0.00579 | -0.0572 | -12.9534
-2 | 0.04 | 0.00483 | -0.0586 | 8.2816
-1.5 | 0.098 | 0.00453 | -0.0593 | 21.6336
-1 | 0.1563 | 0.00433 | -0.06 | 36.097
-0.5 | 0.2149 | 0.0043 | -0.0606 | 49.9767
0 | 0.2734 | 0.00429 | -0.0612 | 63.7296
0.5 | 0.3318 | 0.00432 | -0.0617 | 76.8056
1 | 0.3902 | 0.00438 | -0.0623 | 89.0868
1.5 | 0.4483 | 0.00447 | -0.0628 | 100.2908
2 | 0.506 | 0.00462 | -0.0633 | 109.5238
2.5 | 0.5639 | 0.00475 | -0.0638 | 118.7158
3 | 0.6198 | 0.00511 | -0.0641 | 121.2916
3.5 | 0.6744 | 0.00563 | -0.0642 | 119.7869
4 | 0.727 | 0.00637 | -0.064 | 114.1287
4.5 | 0.7787 | 0.00715 | -0.0637 | 108.9091
5 | 0.8307 | 0.00785 | -0.0634 | 105.8217
6 | 0.9353 | 0.00898 | -0.0628 | 104.1537
6.5 | 0.9881 | 0.00941 | -0.0626 | 105.0053
7 | 1.0406 | 0.00983 | -0.0623 | 105.8596
7.5 | 1.0921 | 0.0103 | -0.0619 | 106.0291
8 | 1.1437 | 0.0107 | -0.0614 | 106.8879
8.5 | 1.193 | 0.01125 | -0.0607 | 106.0444
9 | 1.2426 | 0.01169 | -0.06 | 106.296
9.5 | 1.2897 | 0.01224 | -0.0589 | 105.3676
10 | 1.332 | 0.01256 | -0.0568 | 106.051
10.5 | 1.3772 | 0.01317 | -0.0555 | 104.571
11 | 1.4191 | 0.01389 | -0.0537 | 102.167
11.5 | 1.4526 | 0.01479 | -0.0504 | 98.215
12 | 1.4814 | 0.01553 | -0.0464 | 95.3896
12.5 | 1.5098 | 0.01647 | -0.0428 | 91.6697
13 | 1.5373 | 0.01759 | -0.0394 | 87.3962
13.5 | 1.5636 | 0.01891 | -0.0362 | 82.6864
14 | 1.5849 | 0.02065 | -0.0328 | 76.7506
14.5 | 1.6078 | 0.02242 | -0.03 | 71.7128
15 | 1.6309 | 0.02431 | -0.0275 | 67.0876
15.5 | 1.6518 | 0.02647 | -0.0253 | 62.4027
16 | 1.669 | 0.02907 | -0.0231 | 57.4131
16.5 | 1.6837 | 0.03205 | -0.0213 | 52.5335
17 | 1.6938 | 0.03562 | -0.0197 | 47.5519
17.5 | 1.7011 | 0.03977 | -0.0186 | 42.7734
18 | 1.7076 | 0.04427 | -0.0181 | 38.5724
18.5 | 1.7132 | 0.04917 | -0.0181 | 34.8424
19 | 1.7194 | 0.05427 | -0.0186 | 31.6823
19.5 | 1.7172 | 0.0607 | -0.0198 | 28.29
20 | 1.7157 | 0.06739 | -0.0216 | 25.4593

## 67. Re 4M Mach 0.10 (1)
BIGFOIL.COM POLAR EXPORT
NACA63-313 a=0.8
NACA63-313 a=0.8 |  |  |  | Cl Max: | 1.29 | at alpha= | 11.5 | deg
JavaFoil+Calcfoil stall+Eppler ext transition |  |  |  | L/D Max: | 120.724 | at alpha= | 4 | deg
Re: | 4000000 |  |  | Cd Min: | 0.00526 | at alpha= | -1.5 | deg
Mach: | 0.1 |  |  | Cl=0 at alpha= | -2.3417 | deg
|  |  |  | @ Cl=0.1, Cd= | 0.005261
|  |  |  | @ Cl=0.4, Cd= | 0.005428
|  |  |  | @ Cl=0.6, Cd= | 0.0057861
alpha (deg) | Cl | Cd | Cm | Cl/Cd
-17.5 | -0.643 | 0.13338 | -0.02 | -4.819
-17 | -0.666 | 0.1267 | -0.02 | -5.26
-16.5 | -0.689 | 0.11891 | -0.021 | -5.792
-16 | -0.708 | 0.11558 | -0.021 | -6.125
-15.5 | -0.727 | 0.10855 | -0.022 | -6.694
-15 | -0.745 | 0.09928 | -0.023 | -7.5
-14.5 | -0.757 | 0.09458 | -0.023 | -7.998
-14 | -0.774 | 0.08229 | -0.027 | -9.402
-13.5 | -0.793 | 0.068 | -0.03 | -11.665
-13 | -0.847 | 0.03351 | -0.037 | -25.274
-12.5 | -0.862 | 0.02305 | -0.04 | -37.385
-12 | -0.861 | 0.01806 | -0.041 | -47.691
-11.5 | -0.845 | 0.01674 | -0.042 | -50.491
-11 | -0.83 | 0.01447 | -0.043 | -57.336
-10.5 | -0.812 | 0.01268 | -0.044 | -64.056
-10 | -0.802 | 0.01086 | -0.046 | -73.819
-9.5 | -0.765 | 0.01031 | -0.046 | -74.199
-9 | -0.725 | 0.00979 | -0.047 | -74.091
-8.5 | -0.682 | 0.00929 | -0.048 | -73.417
-8 | -0.636 | 0.00892 | -0.048 | -71.302
-7.5 | -0.588 | 0.0086 | -0.049 | -68.373
-7 | -0.537 | 0.00829 | -0.049 | -64.779
-6.5 | -0.484 | 0.00807 | -0.05 | -59.966
-6 | -0.429 | 0.00781 | -0.05 | -54.95
-5.5 | -0.373 | 0.00762 | -0.051 | -48.94
-5 | -0.316 | 0.00745 | -0.051 | -42.4
-4.5 | -0.258 | 0.00729 | -0.052 | -35.331
-4 | -0.198 | 0.00712 | -0.052 | -27.873
-3.5 | -0.139 | 0.00701 | -0.053 | -19.812
-3 | -0.079 | 0.00544 | -0.053 | -14.519
-2.5 | -0.019 | 0.00531 | -0.054 | -3.559
-2 | 0.041 | 0.00529 | -0.054 | 7.821
-1.5 | 0.102 | 0.00526 | -0.055 | 19.335
-1 | 0.162 | 0.00529 | -0.055 | 30.71
-0.5 | 0.223 | 0.00531 | -0.056 | 41.968
0 | 0.283 | 0.00532 | -0.056 | 53.277
0.5 | 0.344 | 0.0054 | -0.057 | 63.612
1 | 0.404 | 0.00543 | -0.057 | 74.351
1.5 | 0.463 | 0.00552 | -0.058 | 83.94
2 | 0.523 | 0.00562 | -0.058 | 93.154
2.5 | 0.583 | 0.00574 | -0.059 | 101.603
3 | 0.642 | 0.0059 | -0.059 | 108.965
3.5 | 0.701 | 0.00607 | -0.06 | 115.569
4 | 0.759 | 0.00629 | -0.06 | 120.724
4.5 | 0.817 | 0.00681 | -0.061 | 120.012
5 | 0.873 | 0.00746 | -0.061 | 117
5.5 | 0.928 | 0.00966 | -0.062 | 96.012
6 | 0.979 | 0.00976 | -0.062 | 100.244
6.5 | 1.028 | 0.01073 | -0.063 | 95.774
7 | 1.074 | 0.01121 | -0.063 | 95.858
7.5 | 1.118 | 0.01172 | -0.063 | 95.444
8 | 1.157 | 0.01233 | -0.064 | 93.789
8.5 | 1.191 | 0.01289 | -0.064 | 92.364
9 | 1.22 | 0.01355 | -0.064 | 90.069
9.5 | 1.245 | 0.01433 | -0.064 | 86.924
10 | 1.265 | 0.01506 | -0.065 | 84.007
10.5 | 1.279 | 0.01583 | -0.065 | 80.813
11 | 1.288 | 0.0168 | -0.065 | 76.676
11.5 | 1.29 | 0.018 | -0.065 | 71.658
12 | 1.286 | 0.01946 | -0.066 | 66.111
12.5 | 1.278 | 0.0207 | -0.066 | 61.724
13 | 1.264 | 0.02232 | -0.066 | 56.618
13.5 | 1.239 | 0.02473 | -0.066 | 50.084
14 | 1.202 | 0.02788 | -0.065 | 43.134
14.5 | 1.165 | 0.03072 | -0.065 | 37.902
15 | 1.105 | 0.0399 | -0.063 | 27.683
15.5 | 1.03 | 0.0583 | -0.06 | 17.659
16 | 0.926 | 0.10223 | -0.048 | 9.06
16.5 | 0.886 | 0.11112 | -0.046 | 7.971

## 68. Re 4M Mach 0.10 (2)
BIGFOIL.COM POLAR EXPORT
NACA63-313 a=0.8
NACA63-313 a=0.8 |  |  |  | Cl Max: | 1.7027 | at alpha= | 19 | deg
XFOIL ncrit=9 |  |  |  | L/D Max: | 121.797 | at alpha= | 3 | deg
Re: | 4000000 |  |  | Cd Min: | 0.1384 | at alpha= | -20 | deg
Mach: | 0.1 |  |  | Cl=0 at alpha= | -2.3474 | deg
|  |  |  | @ Cl=0.1, Cd= | 0.0045352
|  |  |  | @ Cl=0.4, Cd= | 0.0044015
|  |  |  | @ Cl=0.6, Cd= | 0.0049691
alpha (deg) | Cl | Cd | Cm | Cl/Cd
-20 | -0.9796 | 0.1384 | -0.0059 | -7.078
-19.5 | -1.2572 | 0.07674 | -0.0461 | -16.3826
-19 | -1.3085 | 0.06136 | -0.0559 | -21.325
-18.5 | -1.33 | 0.05174 | -0.0614 | -25.7055
-18 | -1.3465 | 0.04375 | -0.0652 | -30.7771
-17.5 | -1.3536 | 0.03749 | -0.0676 | -36.1056
-17 | -1.3463 | 0.03315 | -0.0686 | -40.6124
-16.5 | -1.3534 | 0.02794 | -0.0689 | -48.4395
-16 | -1.359 | 0.02354 | -0.0678 | -57.7315
-15.5 | -1.3504 | 0.0209 | -0.0655 | -64.6124
-15 | -1.3304 | 0.01926 | -0.0627 | -69.0758
-13.5 | -1.2217 | 0.01626 | -0.0562 | -75.1353
-13 | -1.1769 | 0.01531 | -0.0552 | -76.8713
-12 | -1.0777 | 0.01396 | -0.0541 | -77.1991
-11.5 | -1.0266 | 0.01333 | -0.0537 | -77.0143
-11 | -0.9787 | 0.01212 | -0.053 | -80.7508
-10.5 | -0.9275 | 0.01124 | -0.0527 | -82.5178
-10 | -0.8741 | 0.01058 | -0.0526 | -82.6181
-9.5 | -0.8194 | 0.01005 | -0.0526 | -81.5323
-9 | -0.7642 | 0.00957 | -0.0527 | -79.8537
-8.5 | -0.7083 | 0.00916 | -0.0529 | -77.3253
-8 | -0.6521 | 0.00876 | -0.0531 | -74.4406
-7.5 | -0.5959 | 0.00828 | -0.0533 | -71.9686
-7 | -0.5389 | 0.00796 | -0.0537 | -67.701
-6.5 | -0.4813 | 0.0077 | -0.054 | -62.5065
-6 | -0.424 | 0.00735 | -0.0544 | -57.6871
-5.5 | -0.366 | 0.00713 | -0.0549 | -51.3324
-5 | -0.3081 | 0.00686 | -0.0554 | -44.9125
-4.5 | -0.2498 | 0.00666 | -0.0559 | -37.5075
-4 | -0.1916 | 0.00644 | -0.0564 | -29.7516
-3.5 | -0.1335 | 0.00616 | -0.0569 | -21.6721
-3 | -0.0755 | 0.0058 | -0.0575 | -13.0172
-2 | 0.0402 | 0.00485 | -0.0589 | 8.2887
-1.5 | 0.0986 | 0.00454 | -0.0596 | 21.7181
-1 | 0.1571 | 0.00434 | -0.0603 | 36.1982
-0.5 | 0.2161 | 0.00431 | -0.0609 | 50.1392
0 | 0.275 | 0.0043 | -0.0615 | 63.9535
0.5 | 0.3338 | 0.00433 | -0.0621 | 77.0901
1 | 0.3925 | 0.00439 | -0.0626 | 89.4077
1.5 | 0.451 | 0.00448 | -0.0631 | 100.6696
2 | 0.5091 | 0.00463 | -0.0636 | 109.9568
2.5 | 0.5673 | 0.00476 | -0.0641 | 119.1807
3 | 0.6236 | 0.00512 | -0.0644 | 121.7969
3.5 | 0.6785 | 0.00565 | -0.0644 | 120.0885
4 | 0.7313 | 0.0064 | -0.0643 | 114.2656
4.5 | 0.7833 | 0.0072 | -0.0639 | 108.7917
5 | 0.8354 | 0.00791 | -0.0636 | 105.6131
5.5 | 0.888 | 0.00851 | -0.0633 | 104.3478
6 | 0.9407 | 0.00904 | -0.0629 | 104.0597
6.5 | 0.9939 | 0.00947 | -0.0626 | 104.9525
7 | 1.0468 | 0.00989 | -0.0622 | 105.8443
7.5 | 1.0986 | 0.01037 | -0.0617 | 105.9402
8 | 1.1503 | 0.0108 | -0.0612 | 106.5093
8.5 | 1.1999 | 0.01134 | -0.0603 | 105.8113
9 | 1.2496 | 0.01181 | -0.0595 | 105.8086
9.5 | 1.2962 | 0.01241 | -0.0582 | 104.448
10 | 1.339 | 0.01271 | -0.056 | 105.3501
10.5 | 1.3836 | 0.01336 | -0.0544 | 103.5629
11 | 1.4242 | 0.01414 | -0.0522 | 100.7214
11.5 | 1.4531 | 0.01503 | -0.0479 | 96.68
12 | 1.4825 | 0.01586 | -0.044 | 93.4741
12.5 | 1.5111 | 0.0169 | -0.0404 | 89.4142
13 | 1.5379 | 0.01817 | -0.0369 | 84.6395
13.5 | 1.5629 | 0.01968 | -0.0336 | 79.4157
14 | 1.5831 | 0.02163 | -0.0301 | 73.19
14.5 | 1.6083 | 0.02337 | -0.0276 | 68.819
15 | 1.6304 | 0.02546 | -0.0251 | 64.0377
15.5 | 1.6493 | 0.02795 | -0.0228 | 59.0089
16 | 1.6644 | 0.0309 | -0.0207 | 53.8641
16.5 | 1.6758 | 0.03437 | -0.0189 | 48.7576
17 | 1.6804 | 0.03878 | -0.0175 | 43.3316
17.5 | 1.6897 | 0.04301 | -0.0168 | 39.2862
18 | 1.6985 | 0.0476 | -0.0167 | 35.6828
18.5 | 1.7009 | 0.05317 | -0.017 | 31.9898
19 | 1.7027 | 0.05917 | -0.018 | 28.7764
19.5 | 1.6972 | 0.06642 | -0.0198 | 25.5525
20 | 1.6902 | 0.07433 | -0.0224 | 22.7391

## 69. Re 4M Mach 0.25 (1)
BIGFOIL.COM POLAR EXPORT
NACA63-313 a=0.8
NACA63-313 a=0.8 |  |  |  | Cl Max: | 1.244 | at alpha= | 10 | deg
JavaFoil+Calcfoil stall+Eppler ext transition |  |  |  | L/D Max: | 121.716 | at alpha= | 4 | deg
Re: | 4000000 |  |  | Cd Min: | 0.00529 | at alpha= | -1 | deg
Mach: | 0.25 |  |  | Cl=0 at alpha= | -2.3468 | deg
|  |  |  | @ Cl=0.1, Cd= | 0.0053024
|  |  |  | @ Cl=0.4, Cd= | 0.0054779
|  |  |  | @ Cl=0.6, Cd= | 0.0058325
alpha (deg) | Cl | Cd | Cm | Cl/Cd
-16 | -0.435 | 0.12696 | -0.02 | -3.428
-15.5 | -0.49 | 0.12052 | -0.02 | -4.068
-15 | -0.54 | 0.11352 | -0.02 | -4.76
-14.5 | -0.585 | 0.10719 | -0.02 | -5.46
-14 | -0.625 | 0.09806 | -0.021 | -6.369
-13.5 | -0.658 | 0.09133 | -0.022 | -7.203
-13 | -0.671 | 0.0867 | -0.023 | -7.742
-12.5 | -0.683 | 0.07761 | -0.026 | -8.806
-12 | -0.703 | 0.06134 | -0.031 | -11.464
-11.5 | -0.776 | 0.02363 | -0.041 | -32.827
-11 | -0.777 | 0.01959 | -0.043 | -39.663
-10.5 | -0.777 | 0.01512 | -0.044 | -51.373
-10 | -0.767 | 0.0128 | -0.046 | -59.894
-9.5 | -0.751 | 0.01127 | -0.047 | -66.683
-9 | -0.726 | 0.01038 | -0.048 | -69.942
-8.5 | -0.687 | 0.00977 | -0.049 | -70.31
-8 | -0.644 | 0.00927 | -0.049 | -69.444
-7.5 | -0.597 | 0.00889 | -0.05 | -67.185
-7 | -0.547 | 0.00854 | -0.05 | -64.047
-6.5 | -0.494 | 0.00826 | -0.051 | -59.869
-6 | -0.439 | 0.00798 | -0.052 | -55.018
-5.5 | -0.382 | 0.00779 | -0.052 | -49.084
-5 | -0.324 | 0.00755 | -0.053 | -42.895
-4.5 | -0.264 | 0.00737 | -0.053 | -35.865
-4 | -0.204 | 0.00719 | -0.054 | -28.325
-3.5 | -0.143 | 0.00708 | -0.054 | -20.151
-3 | -0.081 | 0.00551 | -0.055 | -14.743
-2.5 | -0.019 | 0.00539 | -0.055 | -3.606
-2 | 0.043 | 0.00533 | -0.056 | 7.977
-1.5 | 0.105 | 0.0053 | -0.056 | 19.728
-1 | 0.167 | 0.00529 | -0.057 | 31.505
-0.5 | 0.229 | 0.00534 | -0.057 | 42.823
0 | 0.291 | 0.00535 | -0.058 | 54.355
0.5 | 0.353 | 0.00544 | -0.058 | 64.91
1 | 0.415 | 0.00549 | -0.059 | 75.638
1.5 | 0.476 | 0.00559 | -0.06 | 85.114
2 | 0.538 | 0.00567 | -0.06 | 94.81
2.5 | 0.599 | 0.00583 | -0.061 | 102.69
3 | 0.66 | 0.00598 | -0.061 | 110.43
3.5 | 0.72 | 0.00616 | -0.062 | 116.892
4 | 0.78 | 0.00641 | -0.062 | 121.716
4.5 | 0.839 | 0.00706 | -0.063 | 118.873
5 | 0.896 | 0.00786 | -0.063 | 113.991
5.5 | 0.949 | 0.00964 | -0.063 | 98.47
6 | 1 | 0.0107 | -0.064 | 93.476
6.5 | 1.048 | 0.01117 | -0.064 | 93.814
7 | 1.094 | 0.01171 | -0.064 | 93.406
7.5 | 1.136 | 0.01232 | -0.065 | 92.226
8 | 1.171 | 0.01302 | -0.065 | 89.913
8.5 | 1.2 | 0.01374 | -0.065 | 87.33
9 | 1.222 | 0.01447 | -0.066 | 84.451
9.5 | 1.237 | 0.01535 | -0.066 | 80.566
10 | 1.244 | 0.01635 | -0.066 | 76.082
10.5 | 1.242 | 0.01753 | -0.066 | 70.87
11 | 1.231 | 0.01896 | -0.067 | 64.899
11.5 | 1.21 | 0.02027 | -0.067 | 59.732
12 | 1.179 | 0.02246 | -0.067 | 52.469
12.5 | 1.134 | 0.02538 | -0.066 | 44.67
13 | 1.076 | 0.02976 | -0.066 | 36.166
13.5 | 0.986 | 0.04264 | -0.063 | 23.114
14 | 0.825 | 0.09773 | -0.041 | 8.439
14.5 | 0.755 | 0.10645 | -0.038 | 7.092
15 | 0.681 | 0.11637 | -0.036 | 5.855

## 70. Re 4M Mach 0.25 (2)
BIGFOIL.COM POLAR EXPORT
NACA63-313 a=0.8
NACA63-313 a=0.8 |  |  |  | Cl Max: | 1.612 | at alpha= | 16 | deg
XFOIL ncrit=9 |  |  |  | L/D Max: | 123.962 | at alpha= | 3 | deg
Re: | 4000000 |  |  | Cd Min: | 0.21744 | at alpha= | -19.5 | deg
Mach: | 0.25 |  |  | Cl=0 at alpha= | -2.3462 | deg
|  |  |  | @ Cl=0.1, Cd= | 0.004599
|  |  |  | @ Cl=0.4, Cd= | 0.0044355
|  |  |  | @ Cl=0.6, Cd= | 0.0049169
alpha (deg) | Cl | Cd | Cm | Cl/Cd
-19.5 | -0.6868 | 0.21744 | 0.0331 | -3.1586
-19 | -0.6707 | 0.21013 | 0.0285 | -3.1918
-18.5 | -0.6624 | 0.19962 | 0.0229 | -3.3183
-18 | -0.644 | 0.19324 | 0.0186 | -3.3326
-17.5 | -0.8159 | 0.13614 | -0.0117 | -5.9931
-17 | -1.0036 | 0.09194 | -0.041 | -10.9158
-16.5 | -1.08 | 0.07061 | -0.0554 | -15.2953
-16 | -1.1334 | 0.05502 | -0.066 | -20.5998
-15.5 | -1.1664 | 0.04431 | -0.0724 | -26.3236
-15 | -1.1835 | 0.03653 | -0.0758 | -32.398
-14.5 | -1.1878 | 0.03078 | -0.0772 | -38.59
-14 | -1.1829 | 0.02647 | -0.0769 | -44.6883
-13 | -1.1763 | 0.02042 | -0.0703 | -57.6053
-12.5 | -1.1401 | 0.01904 | -0.0674 | -59.8792
-12 | -1.1034 | 0.01728 | -0.0648 | -63.8542
-11.5 | -1.0592 | 0.01583 | -0.0627 | -66.9109
-11 | -1.0081 | 0.01479 | -0.0614 | -68.1609
-10.5 | -0.9607 | 0.0132 | -0.0598 | -72.7803
-10 | -0.9096 | 0.01184 | -0.0585 | -76.8243
-9.5 | -0.8537 | 0.01098 | -0.0578 | -77.7505
-9 | -0.7963 | 0.01029 | -0.0573 | -77.3858
-8.5 | -0.738 | 0.0097 | -0.0569 | -76.0825
-8 | -0.6791 | 0.00921 | -0.0567 | -73.7351
-7.5 | -0.62 | 0.0087 | -0.0566 | -71.2644
-7 | -0.5607 | 0.00822 | -0.0565 | -68.2117
-6.5 | -0.5006 | 0.00789 | -0.0566 | -63.4474
-6 | -0.4405 | 0.00755 | -0.0568 | -58.3444
-5.5 | -0.3802 | 0.00726 | -0.0571 | -52.3691
-4.5 | -0.2592 | 0.00678 | -0.0578 | -38.2301
-4 | -0.1987 | 0.00655 | -0.0582 | -30.3359
-3.5 | -0.1383 | 0.00629 | -0.0587 | -21.9873
-3 | -0.0782 | 0.00591 | -0.0593 | -13.2318
-2.5 | -0.0184 | 0.00545 | -0.0599 | -3.3761
-2 | 0.0414 | 0.00493 | -0.0607 | 8.3976
-1.5 | 0.1016 | 0.00459 | -0.0614 | 22.1351
-1 | 0.1621 | 0.00439 | -0.062 | 36.9248
-0.5 | 0.2231 | 0.00437 | -0.0626 | 51.0526
0 | 0.2839 | 0.00436 | -0.0632 | 65.1147
0.5 | 0.3447 | 0.00439 | -0.0638 | 78.5194
1 | 0.4055 | 0.00444 | -0.0644 | 91.3288
1.5 | 0.4661 | 0.00452 | -0.0649 | 103.1195
2 | 0.5262 | 0.00467 | -0.0654 | 112.6767
2.5 | 0.5863 | 0.00483 | -0.0658 | 121.3872
3 | 0.6446 | 0.0052 | -0.066 | 123.9615
3.5 | 0.7008 | 0.0058 | -0.066 | 120.8276
4 | 0.7549 | 0.0066 | -0.0656 | 114.3788
4.5 | 0.808 | 0.00745 | -0.065 | 108.4564
5 | 0.8616 | 0.00818 | -0.0644 | 105.3301
5.5 | 0.9155 | 0.00883 | -0.0637 | 103.6806
6 | 0.9701 | 0.00936 | -0.0631 | 103.6432
6.5 | 1.0251 | 0.00982 | -0.0624 | 104.389
7 | 1.0795 | 0.0103 | -0.0616 | 104.8058
7.5 | 1.1333 | 0.01077 | -0.0607 | 105.2275
8 | 1.1846 | 0.01139 | -0.0592 | 104.0035
8.5 | 1.2363 | 0.0119 | -0.0579 | 103.8908
9 | 1.2842 | 0.0126 | -0.0559 | 101.9206
9.5 | 1.3306 | 0.01325 | -0.0536 | 100.4226
10.5 | 1.3998 | 0.01461 | -0.0448 | 95.8111
11 | 1.4283 | 0.01571 | -0.04 | 90.9166
11.5 | 1.4589 | 0.01693 | -0.0359 | 86.1725
12 | 1.4876 | 0.01839 | -0.032 | 80.8918
12.5 | 1.5116 | 0.02029 | -0.0279 | 74.4998
13 | 1.5353 | 0.0224 | -0.0243 | 68.5402
13.5 | 1.5604 | 0.02459 | -0.0212 | 63.4567
14 | 1.578 | 0.02751 | -0.018 | 57.361
14.5 | 1.593 | 0.03086 | -0.0154 | 51.6202
15 | 1.5994 | 0.03521 | -0.0131 | 45.4246
15.5 | 1.6077 | 0.03978 | -0.0115 | 40.4148
16 | 1.612 | 0.04511 | -0.0107 | 35.7349
16.5 | 1.6101 | 0.05153 | -0.0108 | 31.2459
17 | 1.6036 | 0.05899 | -0.012 | 27.1843
17.5 | 1.5933 | 0.06747 | -0.0142 | 23.6149
18 | 1.5762 | 0.07747 | -0.0179 | 20.3459
18.5 | 1.5496 | 0.08955 | -0.0233 | 17.3043
19 | 1.5222 | 0.10253 | -0.0301 | 14.8464
19.5 | 1.4832 | 0.11824 | -0.0392 | 12.544
20 | 1.4416 | 0.13522 | -0.05 | 10.6611

## 71. Re 4M Mach 0.50 (1)
BIGFOIL.COM POLAR EXPORT
NACA63-313 a=0.8
NACA63-313 a=0.8 |  |  |  | Cl Max: | 1.216 | at alpha= | 20 | deg
JavaFoil+Calcfoil stall+Eppler ext transition |  |  |  | L/D Max: | 119.632 | at alpha= | 3.5 | deg
Re: | 4000000 |  |  | Cd Min: | 0.00551 | at alpha= | -2 | deg
Mach: | 0.5 |  |  | Cl=0 at alpha= | -2.3429 | deg
|  |  |  | @ Cl=0.1, Cd= | 0.00551
|  |  |  | @ Cl=0.4, Cd= | 0.0056465
|  |  |  | @ Cl=0.6, Cd= | 0.0060275
alpha (deg) | Cl | Cd | Cm | Cl/Cd
-20 | -0.971 | 0.16278 | -0.024 | -5.966
-19.5 | -0.944 | 0.15807 | -0.024 | -5.969
-19 | -0.917 | 0.15278 | -0.024 | -5.999
-18.5 | -0.89 | 0.14972 | -0.024 | -5.941
-18 | -0.864 | 0.14416 | -0.025 | -5.994
-17.5 | -0.835 | 0.13978 | -0.025 | -5.973
-17 | -0.807 | 0.13523 | -0.024 | -5.967
-16.5 | -0.78 | 0.13151 | -0.025 | -5.928
-16 | -0.753 | 0.12538 | -0.025 | -6.004
-15.5 | -0.726 | 0.12104 | -0.025 | -5.999
-15 | -0.697 | 0.11424 | -0.024 | -6.102
-14.5 | -0.67 | 0.11131 | -0.024 | -6.017
-14 | -0.643 | 0.10566 | -0.025 | -6.082
-13.5 | -0.615 | 0.10222 | -0.025 | -6.021
-13 | -0.588 | 0.09872 | -0.025 | -5.954
-12.5 | -0.56 | 0.09163 | -0.025 | -6.111
-12 | -0.533 | 0.08257 | -0.025 | -6.451
-11.5 | -0.506 | 0.07478 | -0.026 | -6.767
-11 | -0.479 | 0.06916 | -0.026 | -6.923
-10.5 | -0.45 | 0.07801 | -0.024 | -5.767
-10 | -0.423 | 0.06885 | -0.025 | -6.138
-9.5 | -0.395 | 0.06276 | -0.026 | -6.301
-9 | -0.372 | 0.05338 | -0.032 | -6.972
-8.5 | -0.34 | 0.05889 | -0.024 | -5.768
-8 | -0.313 | 0.05222 | -0.028 | -5.999
-7.5 | -0.527 | 0.01372 | -0.053 | -38.378
-7 | -0.554 | 0.01029 | -0.056 | -53.833
-6.5 | -0.521 | 0.00942 | -0.057 | -55.375
-6 | -0.474 | 0.00891 | -0.058 | -53.228
-5.5 | -0.418 | 0.00855 | -0.058 | -48.928
-5 | -0.357 | 0.00816 | -0.059 | -43.822
-4.5 | -0.293 | 0.00793 | -0.059 | -36.957
-4 | -0.227 | 0.00766 | -0.06 | -29.588
-3.5 | -0.159 | 0.00745 | -0.061 | -21.329
-3 | -0.091 | 0.00726 | -0.061 | -12.485
-2.5 | -0.022 | 0.00559 | -0.062 | -3.879
-2 | 0.048 | 0.00551 | -0.062 | 8.626
-1.5 | 0.117 | 0.00551 | -0.063 | 21.231
-1 | 0.186 | 0.00551 | -0.064 | 33.838
-0.5 | 0.256 | 0.00551 | -0.064 | 46.465
0 | 0.325 | 0.00558 | -0.065 | 58.347
0.5 | 0.395 | 0.00564 | -0.065 | 69.936
1 | 0.464 | 0.00573 | -0.066 | 80.917
1.5 | 0.532 | 0.00586 | -0.067 | 90.79
2 | 0.601 | 0.00603 | -0.067 | 99.586
2.5 | 0.669 | 0.0062 | -0.068 | 107.89
3 | 0.737 | 0.00639 | -0.068 | 115.27
3.5 | 0.803 | 0.00671 | -0.069 | 119.632
4 | 0.869 | 0.00738 | -0.069 | 117.737
4.5 | 0.932 | 0.00814 | -0.07 | 114.539
5 | 0.981 | 0.01129 | -0.07 | 86.889
5.5 | 1.033 | 0.01207 | -0.07 | 85.628
6 | 1.079 | 0.01283 | -0.07 | 84.096
6.5 | 1.116 | 0.01374 | -0.071 | 81.171
7 | 1.137 | 0.01487 | -0.071 | 76.49
7.5 | 1.134 | 0.01621 | -0.071 | 69.968
8 | 1.04 | 0.01798 | -0.072 | 57.873
8.5 | 0.713 | 0.01981 | -0.072 | 35.975
9 | 0.62 | 0.06307 | -0.035 | 9.831
9.5 | 0.775 | 0.02129 | -0.072 | 36.395
10 | 0.679 | 0.06586 | -0.042 | 10.303
10.5 | 0.7 | 0.074 | -0.036 | 9.462
11 | 0.728 | 0.07951 | -0.038 | 9.155
11.5 | 0.754 | 0.07907 | -0.038 | 9.534
12 | 0.78 | 0.08679 | -0.038 | 8.989
12.5 | 0.808 | 0.09814 | -0.04 | 8.233
13 | 0.834 | 0.10138 | -0.04 | 8.227
13.5 | 0.86 | 0.10498 | -0.04 | 8.195
14 | 0.889 | 0.11021 | -0.043 | 8.062
14.5 | 0.918 | 0.11649 | -0.046 | 7.885
15 | 0.941 | 0.11876 | -0.043 | 7.924
15.5 | 0.968 | 0.12288 | -0.044 | 7.876
16 | 0.999 | 0.1281 | -0.048 | 7.796
16.5 | 1.022 | 0.13304 | -0.046 | 7.681
17 | 1.048 | 0.13419 | -0.047 | 7.811
17.5 | 1.077 | 0.13986 | -0.049 | 7.703
18 | 1.11 | 0.14235 | -0.052 | 7.796
18.5 | 1.128 | 0.14739 | -0.05 | 7.655
19 | 1.155 | 0.15141 | -0.05 | 7.625
19.5 | 1.184 | 0.15764 | -0.052 | 7.509
20 | 1.216 | 0.16008 | -0.055 | 7.599

## 72. Re 4M Mach 0.50 (2)
BIGFOIL.COM POLAR EXPORT
NACA63-313 a=0.8
NACA63-313 a=0.8 |  |  |  | Cl Max: | 1.3019 | at alpha= | 9 | deg
XFOIL ncrit=9 |  |  |  | L/D Max: | 132.878 | at alpha= | 3 | deg
Re: | 4000000 |  |  | Cd Min: | 0.25632 | at alpha= | -20 | deg
Mach: | 0.5 |  |  | Cl=0 at alpha= | -2.3387 | deg
|  |  |  | @ Cl=0.1, Cd= | 0.0049381
|  |  |  | @ Cl=0.4, Cd= | 0.0046052
|  |  |  | @ Cl=0.6, Cd= | 0.0049227
alpha (deg) | Cl | Cd | Cm | Cl/Cd
-20 | -0.7431 | 0.25632 | 0.0505 | -2.8991
-19.5 | -0.7204 | 0.24838 | 0.0452 | -2.9004
-19 | -0.6989 | 0.23962 | 0.0398 | -2.9167
-18.5 | -0.6791 | 0.22987 | 0.0343 | -2.9543
-18 | -0.6609 | 0.21978 | 0.0287 | -3.0071
-17.5 | -0.6391 | 0.21175 | 0.0236 | -3.0182
-17 | -0.6176 | 0.20374 | 0.0186 | -3.0313
-16.5 | -0.6017 | 0.19337 | 0.013 | -3.1117
-16 | -0.5805 | 0.18545 | 0.008 | -3.1302
-15.5 | -0.5597 | 0.17754 | 0.0032 | -3.1525
-15 | -0.5469 | 0.16699 | -0.0024 | -3.275
-13.5 | -0.4914 | 0.13971 | -0.0206 | -3.5173
-13 | -0.4847 | 0.12942 | -0.0261 | -3.7452
-12.5 | -0.4883 | 0.11734 | -0.0326 | -4.1614
-11.5 | -0.5134 | 0.09227 | -0.0481 | -5.5641
-11 | -0.5241 | 0.08121 | -0.0552 | -6.4536
-10.5 | -0.5476 | 0.06836 | -0.0637 | -8.0105
-10 | -0.584 | 0.05261 | -0.075 | -11.1006
-9.5 | -0.6134 | 0.04166 | -0.0831 | -14.724
-9 | -0.6436 | 0.03304 | -0.0874 | -19.4794
-8.5 | -0.6789 | 0.02621 | -0.0869 | -25.9023
-8 | -0.7072 | 0.02056 | -0.0812 | -34.3969
-7.5 | -0.698 | 0.01454 | -0.0766 | -48.0055
-7 | -0.6493 | 0.01146 | -0.0732 | -56.6579
-6.5 | -0.5867 | 0.0097 | -0.0707 | -60.4845
-6 | -0.5169 | 0.00878 | -0.0691 | -58.8724
-5.5 | -0.4456 | 0.00816 | -0.0681 | -54.6078
-5 | -0.3743 | 0.00765 | -0.0674 | -48.9281
-4.5 | -0.3027 | 0.00731 | -0.067 | -41.409
-4 | -0.2318 | 0.00699 | -0.0669 | -33.1617
-3.5 | -0.1612 | 0.00673 | -0.067 | -23.9525
-2.5 | -0.0221 | 0.00595 | -0.0677 | -3.7143
-2 | 0.0464 | 0.00536 | -0.0683 | 8.6567
-1.5 | 0.115 | 0.00482 | -0.0691 | 23.8589
-0.5 | 0.2544 | 0.00456 | -0.0704 | 55.7895
0 | 0.3242 | 0.00455 | -0.0711 | 71.2527
0.5 | 0.394 | 0.0046 | -0.0717 | 85.6522
1 | 0.4638 | 0.00466 | -0.0723 | 99.5279
1.5 | 0.5337 | 0.00475 | -0.0728 | 112.3579
2 | 0.6028 | 0.00493 | -0.0731 | 122.2718
2.5 | 0.6722 | 0.00512 | -0.0733 | 131.2891
3 | 0.7388 | 0.00556 | -0.073 | 132.8777
3.5 | 0.7998 | 0.00645 | -0.0719 | 124
4 | 0.8568 | 0.00755 | -0.07 | 113.4834
4.5 | 0.9133 | 0.00858 | -0.0678 | 106.4452
5 | 0.9696 | 0.00951 | -0.0652 | 101.9558
5.5 | 1.0296 | 0.01016 | -0.0628 | 101.3386
6 | 1.0886 | 0.01081 | -0.0599 | 100.7031
6.5 | 1.1436 | 0.01156 | -0.0561 | 98.9273
7 | 1.1875 | 0.01235 | -0.0503 | 96.1538
7.5 | 1.2217 | 0.01352 | -0.0433 | 90.3624
8 | 1.2567 | 0.01502 | -0.0368 | 83.6684
8.5 | 1.2874 | 0.01697 | -0.0305 | 75.8633
9 | 1.3019 | 0.02007 | -0.0234 | 64.868
9.5 | 1.3018 | 0.02446 | -0.0167 | 53.2216
10.5 | 1.2746 | 0.03713 | -0.0079 | 34.328
11 | 1.2444 | 0.04642 | -0.0073 | 26.8074
11.5 | 1.2092 | 0.05751 | -0.0099 | 21.0259
12 | 1.1742 | 0.07008 | -0.0153 | 16.7551
12.5 | 1.1431 | 0.08369 | -0.0229 | 13.6587
13 | 1.1132 | 0.09868 | -0.0325 | 11.2809
13.5 | 1.0882 | 0.11428 | -0.0428 | 9.5222
14 | 1.0672 | 0.12993 | -0.0529 | 8.2137

## 73. Re 5M Mach 0.00 (1)
BIGFOIL.COM POLAR EXPORT
NACA63-313 a=0.8
NACA63-313 a=0.8 |  |  |  | Cl Max: | 1.301 | at alpha= | 11.5 | deg
JavaFoil+Calcfoil stall+Eppler ext transition |  |  |  | L/D Max: | 118.778 | at alpha= | 4 | deg
Re: | 5000000 |  |  | Cd Min: | 0.00518 | at alpha= | -1 | deg
Mach: | 0 |  |  | Cl=0 at alpha= | -2.3417 | deg
|  |  |  | @ Cl=0.1, Cd= | 0.0052002
|  |  |  | @ Cl=0.4, Cd= | 0.0053573
|  |  |  | @ Cl=0.6, Cd= | 0.0057042
alpha (deg) | Cl | Cd | Cm | Cl/Cd
-17.5 | -0.686 | 0.12729 | -0.021 | -5.391
-17 | -0.707 | 0.1193 | -0.022 | -5.925
-16.5 | -0.726 | 0.11223 | -0.023 | -6.471
-16 | -0.741 | 0.10935 | -0.022 | -6.776
-15.5 | -0.757 | 0.10225 | -0.023 | -7.4
-15 | -0.775 | 0.09107 | -0.026 | -8.505
-14.5 | -0.783 | 0.08647 | -0.026 | -9.061
-14 | -0.841 | 0.04849 | -0.034 | -17.352
-13.5 | -0.875 | 0.03163 | -0.037 | -27.68
-13 | -0.869 | 0.02872 | -0.038 | -30.269
-12.5 | -0.884 | 0.01894 | -0.04 | -46.66
-12 | -0.876 | 0.01599 | -0.042 | -54.779
-11.5 | -0.857 | 0.01494 | -0.042 | -57.338
-11 | -0.845 | 0.0126 | -0.043 | -67.034
-10.5 | -0.825 | 0.01136 | -0.045 | -72.649
-10 | -0.802 | 0.0102 | -0.046 | -78.644
-9.5 | -0.765 | 0.00978 | -0.046 | -78.199
-9 | -0.725 | 0.00935 | -0.047 | -77.454
-8.5 | -0.681 | 0.00888 | -0.047 | -76.701
-8 | -0.635 | 0.00861 | -0.048 | -73.747
-7.5 | -0.586 | 0.0083 | -0.048 | -70.597
-7 | -0.535 | 0.00801 | -0.049 | -66.81
-6.5 | -0.482 | 0.00782 | -0.049 | -61.663
-6 | -0.427 | 0.00757 | -0.05 | -56.455
-5.5 | -0.371 | 0.00739 | -0.05 | -50.237
-5 | -0.314 | 0.00723 | -0.051 | -43.51
-4.5 | -0.256 | 0.00707 | -0.051 | -36.273
-4 | -0.198 | 0.00695 | -0.052 | -28.405
-3.5 | -0.138 | 0.00681 | -0.053 | -20.312
-3 | -0.079 | 0.0056 | -0.053 | -14.042
-2.5 | -0.019 | 0.00527 | -0.054 | -3.568
-2 | 0.041 | 0.00521 | -0.054 | 7.911
-1.5 | 0.101 | 0.0052 | -0.055 | 19.489
-1 | 0.162 | 0.00518 | -0.055 | 31.196
-0.5 | 0.222 | 0.00523 | -0.056 | 42.353
0 | 0.282 | 0.00524 | -0.056 | 53.749
0.5 | 0.342 | 0.00528 | -0.057 | 64.762
1 | 0.402 | 0.00536 | -0.057 | 74.99
1.5 | 0.461 | 0.00543 | -0.058 | 84.9
2 | 0.521 | 0.00554 | -0.058 | 94.01
2.5 | 0.58 | 0.00565 | -0.059 | 102.741
3 | 0.639 | 0.00581 | -0.059 | 109.983
3.5 | 0.698 | 0.006 | -0.06 | 116.286
4 | 0.756 | 0.00636 | -0.06 | 118.778
4.5 | 0.813 | 0.00697 | -0.061 | 116.587
5 | 0.869 | 0.00771 | -0.061 | 112.679
5.5 | 0.924 | 0.00962 | -0.062 | 96.039
6 | 0.975 | 0.00971 | -0.062 | 100.429
6.5 | 1.025 | 0.00971 | -0.062 | 105.546
7 | 1.072 | 0.01073 | -0.063 | 99.886
7.5 | 1.117 | 0.01119 | -0.063 | 99.753
8 | 1.155 | 0.01172 | -0.063 | 98.598
8.5 | 1.191 | 0.01227 | -0.064 | 97.062
9 | 1.221 | 0.01288 | -0.064 | 94.849
9.5 | 1.247 | 0.01352 | -0.064 | 92.257
10 | 1.269 | 0.01425 | -0.065 | 89.007
10.5 | 1.285 | 0.01495 | -0.065 | 85.946
11 | 1.296 | 0.01588 | -0.065 | 81.619
11.5 | 1.301 | 0.01693 | -0.065 | 76.854
12 | 1.301 | 0.01814 | -0.065 | 71.702
12.5 | 1.296 | 0.01933 | -0.066 | 67.059
13 | 1.286 | 0.02077 | -0.066 | 61.914
13.5 | 1.268 | 0.02263 | -0.066 | 56.025
14 | 1.24 | 0.02487 | -0.066 | 49.845
14.5 | 1.205 | 0.02772 | -0.066 | 43.485
15 | 1.163 | 0.03227 | -0.065 | 36.05
15.5 | 1.118 | 0.03775 | -0.064 | 29.622
16 | 1.057 | 0.05043 | -0.062 | 20.958
16.5 | 0.997 | 0.06607 | -0.059 | 15.094

## 74. Re 5M Mach 0.00 (2)
BIGFOIL.COM POLAR EXPORT
NACA63-313 a=0.8
NACA63-313 a=0.8 |  |  |  | Cl Max: | 1.7572 | at alpha= | 19.5 | deg
XFOIL ncrit=9 |  |  |  | L/D Max: | 121.312 | at alpha= | 2.5 | deg
Re: | 5000000 |  |  | Cd Min: | 0.06211 | at alpha= | 20 | deg
Mach: | 0 |  |  | Cl=0 at alpha= | -2.3504 | deg
|  |  |  | @ Cl=0.1, Cd= | 0.004473
|  |  |  | @ Cl=0.4, Cd= | 0.0042763
|  |  |  | @ Cl=0.6, Cd= | 0.0049829
alpha (deg) | Cl | Cd | Cm | Cl/Cd
-20 | -1.4516 | 0.05203 | -0.0598 | -27.8993
-19.5 | -1.4622 | 0.04488 | -0.0632 | -32.5802
-19 | -1.4664 | 0.03905 | -0.0654 | -37.5519
-18.5 | -1.4632 | 0.03437 | -0.0666 | -42.572
-18 | -1.4587 | 0.03015 | -0.0672 | -48.3814
-17.5 | -1.4456 | 0.02699 | -0.067 | -53.5606
-17 | -1.4313 | 0.02422 | -0.0663 | -59.0958
-16.5 | -1.4147 | 0.02193 | -0.0649 | -64.5098
-16 | -1.3973 | 0.02018 | -0.0626 | -69.2418
-15.5 | -1.3865 | 0.01834 | -0.0584 | -75.5998
-15 | -1.3584 | 0.01703 | -0.0555 | -79.7651
-14.5 | -1.3199 | 0.01596 | -0.0539 | -82.7005
-13.5 | -1.2295 | 0.01434 | -0.0524 | -85.7392
-13 | -1.1816 | 0.0136 | -0.0519 | -86.8824
-12.5 | -1.1317 | 0.01295 | -0.0516 | -87.39
-12 | -1.0808 | 0.01235 | -0.0514 | -87.5142
-11.5 | -1.0285 | 0.01183 | -0.0513 | -86.94
-11 | -0.9759 | 0.01127 | -0.0513 | -86.5927
-10.5 | -0.9231 | 0.01068 | -0.0513 | -86.4326
-10 | -0.8708 | 0.00987 | -0.0512 | -88.227
-9.5 | -0.8165 | 0.00936 | -0.0514 | -87.2329
-9 | -0.7614 | 0.00894 | -0.0516 | -85.1678
-8.5 | -0.7056 | 0.00858 | -0.0519 | -82.2378
-8 | -0.6494 | 0.00827 | -0.0522 | -78.5248
-7.5 | -0.5932 | 0.00789 | -0.0526 | -75.1838
-7 | -0.5365 | 0.00756 | -0.053 | -70.9656
-6.5 | -0.4793 | 0.00732 | -0.0534 | -65.4781
-6 | -0.422 | 0.00703 | -0.0539 | -60.0284
-5 | -0.3067 | 0.00659 | -0.0549 | -46.5402
-4.5 | -0.2488 | 0.00641 | -0.0555 | -38.8144
-4 | -0.1908 | 0.00622 | -0.056 | -30.6752
-3.5 | -0.1329 | 0.00599 | -0.0566 | -22.187
-3 | -0.0751 | 0.00566 | -0.0572 | -13.2686
-2 | 0.0405 | 0.00488 | -0.0585 | 8.2992
-1.5 | 0.0983 | 0.00448 | -0.0593 | 21.942
-1 | 0.1566 | 0.00424 | -0.06 | 36.934
-0.5 | 0.2151 | 0.00419 | -0.0606 | 51.3365
0 | 0.2736 | 0.00418 | -0.0612 | 65.4545
0.5 | 0.3321 | 0.00419 | -0.0618 | 79.2601
1 | 0.3905 | 0.00426 | -0.0624 | 91.6667
1.5 | 0.4487 | 0.00436 | -0.0629 | 102.9128
2 | 0.5064 | 0.0045 | -0.0634 | 112.5333
2.5 | 0.5641 | 0.00465 | -0.0639 | 121.3118
3 | 0.6191 | 0.00516 | -0.0641 | 119.9806
3.5 | 0.673 | 0.00578 | -0.0641 | 116.436
4 | 0.7263 | 0.00644 | -0.064 | 112.7795
4.5 | 0.779 | 0.00711 | -0.0639 | 109.564
5 | 0.832 | 0.0077 | -0.0637 | 108.0519
5.5 | 0.8848 | 0.00825 | -0.0635 | 107.2485
6 | 0.9381 | 0.0087 | -0.0633 | 107.8276
6.5 | 0.9914 | 0.0091 | -0.0631 | 108.9451
7 | 1.0445 | 0.00947 | -0.0629 | 110.2957
7.5 | 1.097 | 0.00987 | -0.0626 | 111.1449
8 | 1.1485 | 0.01031 | -0.0622 | 111.3967
8.5 | 1.1993 | 0.01075 | -0.0617 | 111.5628
9 | 1.249 | 0.01123 | -0.061 | 111.2199
9.5 | 1.2971 | 0.01178 | -0.0601 | 110.1104
10 | 1.3448 | 0.01225 | -0.0591 | 109.7796
10.5 | 1.387 | 0.01256 | -0.057 | 110.4299
11 | 1.4289 | 0.01333 | -0.0552 | 107.1943
11.5 | 1.4705 | 0.01398 | -0.0533 | 105.186
12 | 1.5036 | 0.01467 | -0.0499 | 102.4949
12.5 | 1.5299 | 0.01552 | -0.0456 | 98.576
13 | 1.5553 | 0.01663 | -0.0417 | 93.5238
13.5 | 1.58 | 0.01794 | -0.0381 | 88.0713
14 | 1.6062 | 0.0193 | -0.035 | 83.2228
14.5 | 1.632 | 0.02077 | -0.0322 | 78.5749
15 | 1.6557 | 0.02249 | -0.0295 | 73.6194
15.5 | 1.6754 | 0.02462 | -0.0269 | 68.0504
16 | 1.692 | 0.02713 | -0.0244 | 62.3664
16.5 | 1.7054 | 0.03007 | -0.0222 | 56.7143
17 | 1.719 | 0.0332 | -0.0205 | 51.7771
17.5 | 1.7317 | 0.03661 | -0.0192 | 47.3013
18 | 1.7433 | 0.04037 | -0.0184 | 43.1831
18.5 | 1.7506 | 0.04482 | -0.0179 | 39.0585
19 | 1.7556 | 0.0498 | -0.0181 | 35.253
19.5 | 1.7572 | 0.05545 | -0.0187 | 31.6898
20 | 1.7536 | 0.06211 | -0.0201 | 28.2338

## 75. Re 5M Mach 0.10 (1)
BIGFOIL.COM POLAR EXPORT
NACA63-313 a=0.8
NACA63-313 a=0.8 |  |  |  | Cl Max: | 1.292 | at alpha= | 11.5 | deg
JavaFoil+Calcfoil stall+Eppler ext transition |  |  |  | L/D Max: | 118.107 | at alpha= | 4 | deg
Re: | 5000000 |  |  | Cd Min: | 0.00518 | at alpha= | -1 | deg
Mach: | 0.1 |  |  | Cl=0 at alpha= | -2.3417 | deg
|  |  |  | @ Cl=0.1, Cd= | 0.005201
|  |  |  | @ Cl=0.4, Cd= | 0.0053547
|  |  |  | @ Cl=0.6, Cd= | 0.0057075
alpha (deg) | Cl | Cd | Cm | Cl/Cd
-17.5 | -0.644 | 0.13052 | -0.02 | -4.934
-17 | -0.668 | 0.1228 | -0.021 | -5.439
-16.5 | -0.691 | 0.11593 | -0.022 | -5.957
-16 | -0.71 | 0.11235 | -0.022 | -6.315
-15.5 | -0.728 | 0.10552 | -0.022 | -6.903
-15 | -0.748 | 0.09532 | -0.025 | -7.848
-14.5 | -0.76 | 0.09088 | -0.025 | -8.364
-14 | -0.789 | 0.07063 | -0.03 | -11.173
-13.5 | -0.842 | 0.04033 | -0.036 | -20.883
-13 | -0.866 | 0.02588 | -0.039 | -33.476
-12.5 | -0.87 | 0.02024 | -0.04 | -42.994
-12 | -0.866 | 0.01665 | -0.042 | -52.031
-11.5 | -0.85 | 0.0155 | -0.042 | -54.81
-11 | -0.837 | 0.01314 | -0.043 | -63.708
-10.5 | -0.819 | 0.01176 | -0.045 | -69.676
-10 | -0.802 | 0.01042 | -0.046 | -76.902
-9.5 | -0.765 | 0.00992 | -0.046 | -77.111
-9 | -0.725 | 0.00945 | -0.047 | -76.759
-8.5 | -0.682 | 0.00898 | -0.048 | -75.947
-8 | -0.636 | 0.00863 | -0.048 | -73.713
-7.5 | -0.588 | 0.00832 | -0.049 | -70.638
-7 | -0.537 | 0.00802 | -0.049 | -66.919
-6.5 | -0.484 | 0.00783 | -0.05 | -61.783
-6 | -0.429 | 0.00762 | -0.05 | -56.305
-5.5 | -0.373 | 0.0074 | -0.051 | -50.398
-5 | -0.316 | 0.00723 | -0.051 | -43.672
-4.5 | -0.258 | 0.00712 | -0.052 | -36.168
-4 | -0.198 | 0.00696 | -0.052 | -28.531
-3.5 | -0.139 | 0.00681 | -0.053 | -20.399
-3 | -0.079 | 0.00561 | -0.053 | -14.09
-2.5 | -0.019 | 0.0053 | -0.054 | -3.565
-2 | 0.041 | 0.00523 | -0.054 | 7.913
-1.5 | 0.102 | 0.0052 | -0.055 | 19.578
-1 | 0.162 | 0.00518 | -0.055 | 31.353
-0.5 | 0.223 | 0.00523 | -0.056 | 42.585
0 | 0.283 | 0.00524 | -0.056 | 54.045
0.5 | 0.344 | 0.00528 | -0.057 | 65.07
1 | 0.404 | 0.00536 | -0.057 | 75.386
1.5 | 0.463 | 0.00543 | -0.058 | 85.311
2 | 0.523 | 0.00554 | -0.058 | 94.404
2.5 | 0.583 | 0.00567 | -0.059 | 102.763
3 | 0.642 | 0.0058 | -0.059 | 110.801
3.5 | 0.701 | 0.00602 | -0.06 | 116.478
4 | 0.759 | 0.00643 | -0.06 | 118.107
4.5 | 0.817 | 0.00699 | -0.061 | 116.889
5 | 0.873 | 0.00792 | -0.061 | 110.19
5.5 | 0.928 | 0.00964 | -0.062 | 96.207
6 | 0.98 | 0.00978 | -0.062 | 100.136
6.5 | 1.029 | 0.00978 | -0.063 | 105.245
7 | 1.076 | 0.01081 | -0.063 | 99.519
7.5 | 1.12 | 0.01129 | -0.063 | 99.242
8 | 1.158 | 0.01187 | -0.064 | 97.582
8.5 | 1.193 | 0.01239 | -0.064 | 96.283
9 | 1.223 | 0.01302 | -0.064 | 93.928
9.5 | 1.247 | 0.01375 | -0.065 | 90.723
10 | 1.267 | 0.01444 | -0.065 | 87.759
10.5 | 1.281 | 0.01517 | -0.065 | 84.455
11 | 1.29 | 0.01607 | -0.065 | 80.243
11.5 | 1.292 | 0.01722 | -0.066 | 75.021
12 | 1.288 | 0.01857 | -0.066 | 69.367
12.5 | 1.28 | 0.01988 | -0.066 | 64.369
13 | 1.266 | 0.02143 | -0.066 | 59.046
13.5 | 1.243 | 0.02335 | -0.066 | 53.254
14 | 1.208 | 0.02604 | -0.066 | 46.397
14.5 | 1.166 | 0.02968 | -0.065 | 39.293
15 | 1.117 | 0.03544 | -0.065 | 31.519
15.5 | 1.055 | 0.0462 | -0.062 | 22.837
16 | 0.954 | 0.08248 | -0.054 | 11.564
16.5 | 0.901 | 0.09811 | -0.051 | 9.182

## 76. Re 5M Mach 0.10 (2)
BIGFOIL.COM POLAR EXPORT
NACA63-313 a=0.8
NACA63-313 a=0.8 |  |  |  | Cl Max: | 1.7391 | at alpha= | 18.5 | deg
XFOIL ncrit=9 |  |  |  | L/D Max: | 121.803 | at alpha= | 2.5 | deg
Re: | 5000000 |  |  | Cd Min: | 0.06921 | at alpha= | 20 | deg
Mach: | 0.1 |  |  | Cl=0 at alpha= | -2.35 | deg
|  |  |  | @ Cl=0.1, Cd= | 0.0044855
|  |  |  | @ Cl=0.4, Cd= | 0.0042821
|  |  |  | @ Cl=0.6, Cd= | 0.0049588
alpha (deg) | Cl | Cd | Cm | Cl/Cd
-20 | -1.3832 | 0.0645 | -0.0549 | -21.445
-19.5 | -1.4129 | 0.0537 | -0.0613 | -26.311
-19 | -1.4278 | 0.04579 | -0.0652 | -31.1815
-18.5 | -1.4328 | 0.03969 | -0.0676 | -36.0998
-18 | -1.4344 | 0.03439 | -0.0691 | -41.7098
-17.5 | -1.4292 | 0.03012 | -0.0696 | -47.4502
-17 | -1.4174 | 0.02678 | -0.0693 | -52.9276
-16.5 | -1.4025 | 0.02399 | -0.0685 | -58.4619
-16 | -1.3838 | 0.02179 | -0.067 | -63.5062
-15.5 | -1.3722 | 0.01987 | -0.0637 | -69.0589
-14.5 | -1.3259 | 0.01671 | -0.0569 | -79.3477
-14 | -1.2842 | 0.01568 | -0.0555 | -81.9005
-13.5 | -1.238 | 0.01484 | -0.0546 | -83.4232
-13 | -1.1904 | 0.01403 | -0.0538 | -84.8468
-12.5 | -1.1404 | 0.01332 | -0.0533 | -85.6156
-12 | -1.0892 | 0.01267 | -0.0529 | -85.9669
-11.5 | -1.0366 | 0.0121 | -0.0527 | -85.6694
-11 | -0.9837 | 0.01149 | -0.0525 | -85.6136
-10.5 | -0.93 | 0.01092 | -0.0524 | -85.1648
-10 | -0.8775 | 0.01006 | -0.0522 | -87.2266
-9.5 | -0.823 | 0.00948 | -0.0522 | -86.8143
-9 | -0.7673 | 0.00903 | -0.0523 | -84.9723
-8.5 | -0.7111 | 0.00865 | -0.0526 | -82.2081
-8 | -0.6544 | 0.00832 | -0.0528 | -78.6538
-7.5 | -0.5975 | 0.00796 | -0.0531 | -75.0628
-6.5 | -0.4828 | 0.00735 | -0.0539 | -65.6871
-6 | -0.425 | 0.00707 | -0.0543 | -60.1132
-5.5 | -0.367 | 0.00683 | -0.0548 | -53.7335
-5 | -0.3088 | 0.00661 | -0.0553 | -46.7171
-4.5 | -0.2505 | 0.00643 | -0.0558 | -38.958
-4 | -0.1921 | 0.00623 | -0.0563 | -30.8347
-3.5 | -0.1338 | 0.006 | -0.0569 | -22.3
-3 | -0.0756 | 0.00568 | -0.0575 | -13.3099
-2 | 0.0407 | 0.00489 | -0.0589 | 8.3231
-1.5 | 0.0989 | 0.00449 | -0.0596 | 22.0267
-1 | 0.1575 | 0.00425 | -0.0603 | 37.0588
-0.5 | 0.2164 | 0.0042 | -0.0609 | 51.5238
0 | 0.2753 | 0.00419 | -0.0615 | 65.7041
0.5 | 0.3341 | 0.0042 | -0.0621 | 79.5476
1 | 0.3929 | 0.00427 | -0.0627 | 92.0141
1.5 | 0.4514 | 0.00437 | -0.0632 | 103.2952
2 | 0.5095 | 0.00451 | -0.0637 | 112.9712
2.5 | 0.5676 | 0.00466 | -0.0642 | 121.8026
3 | 0.6229 | 0.00517 | -0.0644 | 120.4836
3.5 | 0.6771 | 0.0058 | -0.0644 | 116.7414
4 | 0.7305 | 0.00648 | -0.0643 | 112.7315
4.5 | 0.7836 | 0.00715 | -0.0641 | 109.5944
5 | 0.8369 | 0.00774 | -0.0639 | 108.1266
5.5 | 0.89 | 0.0083 | -0.0636 | 107.2289
6 | 0.9435 | 0.00876 | -0.0633 | 107.7055
6.5 | 0.9972 | 0.00915 | -0.0631 | 108.9836
7 | 1.0507 | 0.00954 | -0.0629 | 110.1363
7.5 | 1.1036 | 0.00994 | -0.0625 | 111.0262
8 | 1.1551 | 0.0104 | -0.062 | 111.0673
8.5 | 1.2065 | 0.01084 | -0.0614 | 111.3007
9 | 1.2561 | 0.01136 | -0.0605 | 110.5722
9.5 | 1.3046 | 0.0119 | -0.0595 | 109.6303
10.5 | 1.3938 | 0.01276 | -0.056 | 109.232
11 | 1.4357 | 0.01352 | -0.054 | 106.1908
11.5 | 1.4757 | 0.0142 | -0.0516 | 103.9225
12 | 1.5036 | 0.01497 | -0.0471 | 100.4409
12.5 | 1.5305 | 0.01594 | -0.0429 | 96.0163
13 | 1.5548 | 0.01723 | -0.0389 | 90.238
13.5 | 1.5821 | 0.01851 | -0.0356 | 85.4727
14 | 1.6079 | 0.02 | -0.0325 | 80.395
14.5 | 1.6325 | 0.02167 | -0.0296 | 75.3346
15 | 1.6549 | 0.02362 | -0.0269 | 70.0635
15.5 | 1.6718 | 0.02611 | -0.0241 | 64.0291
16 | 1.685 | 0.02908 | -0.0216 | 57.9436
16.5 | 1.7004 | 0.03208 | -0.0197 | 53.005
17 | 1.7148 | 0.03536 | -0.0182 | 48.4955
17.5 | 1.7262 | 0.03917 | -0.0171 | 44.0694
18 | 1.7343 | 0.04354 | -0.0165 | 39.8323
18.5 | 1.7391 | 0.04859 | -0.0164 | 35.7913
19 | 1.7385 | 0.05457 | -0.017 | 31.8582
19.5 | 1.7376 | 0.06093 | -0.0182 | 28.518
20 | 1.7254 | 0.06921 | -0.0205 | 24.9299

## 77. Re 5M Mach 0.25 (1)
BIGFOIL.COM POLAR EXPORT
NACA63-313 a=0.8
NACA63-313 a=0.8 |  |  |  | Cl Max: | 1.246 | at alpha= | 10 | deg
JavaFoil+Calcfoil stall+Eppler ext transition |  |  |  | L/D Max: | 117.871 | at alpha= | 3.5 | deg
Re: | 5000000 |  |  | Cd Min: | 0.00521 | at alpha= | -1 | deg
Mach: | 0.25 |  |  | Cl=0 at alpha= | -2.3468 | deg
|  |  |  | @ Cl=0.1, Cd= | 0.0052332
|  |  |  | @ Cl=0.4, Cd= | 0.0054006
|  |  |  | @ Cl=0.6, Cd= | 0.0057426
alpha (deg) | Cl | Cd | Cm | Cl/Cd
-16.5 | -0.375 | 0.14313 | -0.019 | -2.622
-16 | -0.435 | 0.12303 | -0.02 | -3.539
-15.5 | -0.491 | 0.11781 | -0.02 | -4.164
-15 | -0.541 | 0.11192 | -0.02 | -4.832
-14.5 | -0.586 | 0.10541 | -0.021 | -5.557
-14 | -0.626 | 0.09743 | -0.022 | -6.421
-13.5 | -0.659 | 0.08943 | -0.023 | -7.37
-13 | -0.673 | 0.08474 | -0.024 | -7.937
-12.5 | -0.688 | 0.07363 | -0.027 | -9.343
-12 | -0.761 | 0.03128 | -0.039 | -24.315
-11.5 | -0.787 | 0.01989 | -0.042 | -39.583
-11 | -0.785 | 0.01732 | -0.043 | -45.307
-10.5 | -0.781 | 0.01409 | -0.045 | -55.402
-10 | -0.773 | 0.01184 | -0.046 | -65.27
-9.5 | -0.76 | 0.01052 | -0.048 | -72.218
-9 | -0.726 | 0.00999 | -0.048 | -72.659
-8.5 | -0.687 | 0.00944 | -0.049 | -72.773
-8 | -0.644 | 0.00898 | -0.049 | -71.732
-7.5 | -0.597 | 0.0086 | -0.05 | -69.431
-7 | -0.547 | 0.00827 | -0.05 | -66.17
-6.5 | -0.494 | 0.00801 | -0.051 | -61.693
-6 | -0.439 | 0.00774 | -0.052 | -56.731
-5.5 | -0.382 | 0.00756 | -0.052 | -50.574
-5 | -0.324 | 0.00737 | -0.053 | -43.945
-4.5 | -0.264 | 0.0072 | -0.053 | -36.722
-4 | -0.204 | 0.00703 | -0.054 | -29.007
-3.5 | -0.143 | 0.00687 | -0.054 | -20.753
-3 | -0.081 | 0.0057 | -0.055 | -14.24
-2.5 | -0.019 | 0.00535 | -0.055 | -3.63
-2 | 0.043 | 0.00527 | -0.056 | 8.067
-1.5 | 0.105 | 0.00523 | -0.056 | 19.989
-1 | 0.167 | 0.00521 | -0.057 | 32.01
-0.5 | 0.229 | 0.00527 | -0.057 | 43.47
0 | 0.291 | 0.00527 | -0.058 | 55.167
0.5 | 0.353 | 0.00534 | -0.058 | 66.147
1 | 0.415 | 0.00542 | -0.059 | 76.568
1.5 | 0.476 | 0.00548 | -0.06 | 86.809
2 | 0.538 | 0.00559 | -0.06 | 96.172
2.5 | 0.599 | 0.00574 | -0.061 | 104.45
3 | 0.66 | 0.0059 | -0.061 | 111.81
3.5 | 0.72 | 0.00611 | -0.062 | 117.871
4 | 0.78 | 0.00669 | -0.062 | 116.581
4.5 | 0.839 | 0.0072 | -0.063 | 116.567
5 | 0.896 | 0.00841 | -0.063 | 106.585
5.5 | 0.95 | 0.00967 | -0.064 | 98.204
6 | 1.001 | 0.00929 | -0.064 | 107.837
6.5 | 1.05 | 0.01077 | -0.064 | 97.484
7 | 1.096 | 0.01129 | -0.065 | 97.084
7.5 | 1.138 | 0.01185 | -0.065 | 95.978
8 | 1.172 | 0.01252 | -0.065 | 93.629
8.5 | 1.201 | 0.0132 | -0.066 | 91.033
9 | 1.224 | 0.01389 | -0.066 | 88.098
9.5 | 1.239 | 0.01472 | -0.066 | 84.144
10 | 1.246 | 0.01566 | -0.066 | 79.545
10.5 | 1.244 | 0.01677 | -0.067 | 74.169
11 | 1.233 | 0.01813 | -0.067 | 67.994
11.5 | 1.213 | 0.01937 | -0.067 | 62.615
12 | 1.182 | 0.02133 | -0.067 | 55.407
12.5 | 1.136 | 0.02433 | -0.067 | 46.719
13 | 1.075 | 0.02959 | -0.066 | 36.322
13.5 | 0.971 | 0.04759 | -0.061 | 20.403
14 | 0.831 | 0.0924 | -0.044 | 8.99
14.5 | 0.758 | 0.10334 | -0.041 | 7.333
15 | 0.683 | 0.11204 | -0.038 | 6.099

## 78. Re 5M Mach 0.25 (2)
BIGFOIL.COM POLAR EXPORT
NACA63-313 a=0.8
NACA63-313 a=0.8 |  |  |  | Cl Max: | 1.6545 | at alpha= | 16.5 | deg
XFOIL ncrit=9 |  |  |  | L/D Max: | 124.565 | at alpha= | 2.5 | deg
Re: | 5000000 |  |  | Cd Min: | 0.19584 | at alpha= | -18.5 | deg
Mach: | 0.25 |  |  | Cl=0 at alpha= | -2.3486 | deg
|  |  |  | @ Cl=0.1, Cd= | 0.0045636
|  |  |  | @ Cl=0.4, Cd= | 0.0043042
|  |  |  | @ Cl=0.6, Cd= | 0.0048335
alpha (deg) | Cl | Cd | Cm | Cl/Cd
-18.5 | -0.6717 | 0.19584 | 0.0214 | -3.4298
-18 | -0.8486 | 0.13877 | -0.0104 | -6.1152
-17.5 | -0.9507 | 0.10979 | -0.0297 | -8.6593
-17 | -1.1004 | 0.07562 | -0.053 | -14.5517
-16.5 | -1.1511 | 0.05997 | -0.0637 | -19.1946
-16 | -1.199 | 0.0469 | -0.0721 | -25.565
-15.5 | -1.2117 | 0.03932 | -0.0757 | -30.8164
-15 | -1.2152 | 0.03336 | -0.0775 | -36.4269
-14.5 | -1.238 | 0.02657 | -0.0783 | -46.5939
-14 | -1.2412 | 0.02205 | -0.0774 | -56.2902
-13.5 | -1.2491 | 0.01961 | -0.0705 | -63.6971
-13 | -1.2179 | 0.01783 | -0.0671 | -68.3062
-12.5 | -1.1735 | 0.01657 | -0.0649 | -70.8208
-12 | -1.1264 | 0.01533 | -0.063 | -73.4768
-11.5 | -1.0761 | 0.0142 | -0.0614 | -75.7817
-11 | -1.0228 | 0.01323 | -0.0601 | -77.3091
-10.5 | -0.9685 | 0.0123 | -0.0591 | -78.7398
-10 | -0.9127 | 0.01146 | -0.0582 | -79.6422
-9.5 | -0.8579 | 0.01039 | -0.0574 | -82.5698
-9 | -0.8005 | 0.00966 | -0.0568 | -82.8675
-8.5 | -0.7416 | 0.00912 | -0.0565 | -81.3158
-8 | -0.6821 | 0.00868 | -0.0564 | -78.5829
-7.5 | -0.6222 | 0.0083 | -0.0563 | -74.9639
-7 | -0.5624 | 0.00788 | -0.0564 | -71.3706
-6.5 | -0.5022 | 0.00753 | -0.0565 | -66.6932
-6 | -0.4417 | 0.00727 | -0.0567 | -60.7565
-5 | -0.3206 | 0.00676 | -0.0574 | -47.426
-4.5 | -0.26 | 0.00652 | -0.0578 | -39.8773
-4 | -0.1993 | 0.00631 | -0.0582 | -31.5848
-3.5 | -0.1387 | 0.00611 | -0.0587 | -22.7005
-3 | -0.0784 | 0.00577 | -0.0593 | -13.5875
-2.5 | -0.0182 | 0.0054 | -0.0599 | -3.3704
-2 | 0.0419 | 0.00498 | -0.0606 | 8.4137
-1.5 | 0.1019 | 0.00455 | -0.0613 | 22.3956
-1 | 0.1624 | 0.0043 | -0.062 | 37.7674
-0.5 | 0.2234 | 0.00424 | -0.0627 | 52.6887
0 | 0.2842 | 0.00423 | -0.0633 | 67.1868
0.5 | 0.3451 | 0.00425 | -0.0639 | 81.2
1 | 0.4059 | 0.00431 | -0.0645 | 94.1763
1.5 | 0.4664 | 0.0044 | -0.065 | 106
2 | 0.5266 | 0.00455 | -0.0655 | 115.7363
2.5 | 0.5867 | 0.00471 | -0.066 | 124.5648
3 | 0.6438 | 0.00524 | -0.066 | 122.8626
3.5 | 0.6995 | 0.00592 | -0.0659 | 118.1588
4 | 0.7542 | 0.00666 | -0.0656 | 113.2432
5 | 0.8634 | 0.008 | -0.0647 | 107.925
5.5 | 0.9181 | 0.00859 | -0.0641 | 106.8801
6 | 0.974 | 0.00901 | -0.0637 | 108.1021
6.5 | 1.0297 | 0.00944 | -0.0631 | 109.0784
7 | 1.0846 | 0.0099 | -0.0624 | 109.5556
7.5 | 1.139 | 0.01035 | -0.0615 | 110.0483
8 | 1.1921 | 0.01087 | -0.0604 | 109.6688
8.5 | 1.2441 | 0.01141 | -0.0591 | 109.0359
9 | 1.2938 | 0.01204 | -0.0573 | 107.4585
9.5 | 1.3426 | 0.01265 | -0.0554 | 106.1344
10 | 1.3868 | 0.01338 | -0.0527 | 103.6472
10.5 | 1.4204 | 0.0139 | -0.0479 | 102.1871
11 | 1.4503 | 0.01475 | -0.0429 | 98.3254
11.5 | 1.4799 | 0.01587 | -0.0384 | 93.2514
12 | 1.5049 | 0.01742 | -0.0337 | 86.3892
12.5 | 1.5346 | 0.01889 | -0.0299 | 81.2388
13 | 1.5612 | 0.0207 | -0.0262 | 75.4203
13.5 | 1.5857 | 0.02279 | -0.0228 | 69.5788
14 | 1.6049 | 0.02544 | -0.0193 | 63.0857
14.5 | 1.6175 | 0.02882 | -0.0161 | 56.1242
15 | 1.6349 | 0.03209 | -0.0138 | 50.9473
15.5 | 1.6449 | 0.03624 | -0.0118 | 45.3891
16 | 1.6523 | 0.041 | -0.0104 | 40.3
16.5 | 1.6545 | 0.04665 | -0.0098 | 35.4662
17 | 1.6514 | 0.05332 | -0.0102 | 30.9715
17.5 | 1.6454 | 0.06084 | -0.0115 | 27.0447
18 | 1.6265 | 0.07052 | -0.0144 | 23.0644
18.5 | 1.6047 | 0.08133 | -0.0187 | 19.7307
19 | 1.5671 | 0.09531 | -0.0255 | 16.4421
19.5 | 1.5357 | 0.10919 | -0.0332 | 14.0645
20 | 1.4865 | 0.12697 | -0.0442 | 11.7075

## 79. Re 5M Mach 0.50 (1)
BIGFOIL.COM POLAR EXPORT
NACA63-313 a=0.8
NACA63-313 a=0.8 |  |  |  | Cl Max: | 1.224 | at alpha= | 20 | deg
JavaFoil+Calcfoil stall+Eppler ext transition |  |  |  | L/D Max: | 118.668 | at alpha= | 3.5 | deg
Re: | 5000000 |  |  | Cd Min: | 0.00539 | at alpha= | -1 | deg
Mach: | 0.5 |  |  | Cl=0 at alpha= | -2.3429 | deg
|  |  |  | @ Cl=0.1, Cd= | 0.0054199
|  |  |  | @ Cl=0.4, Cd= | 0.0055494
|  |  |  | @ Cl=0.6, Cd= | 0.0059181
alpha (deg) | Cl | Cd | Cm | Cl/Cd
-20 | -0.973 | 0.15836 | -0.025 | -6.142
-19.5 | -0.944 | 0.15367 | -0.024 | -6.142
-19 | -0.917 | 0.14936 | -0.024 | -6.138
-18.5 | -0.89 | 0.14632 | -0.025 | -6.082
-18 | -0.865 | 0.1432 | -0.026 | -6.041
-17.5 | -0.836 | 0.13739 | -0.025 | -6.085
-17 | -0.807 | 0.13156 | -0.025 | -6.136
-16.5 | -0.78 | 0.12801 | -0.025 | -6.092
-16 | -0.753 | 0.12048 | -0.025 | -6.25
-15.5 | -0.727 | 0.11891 | -0.026 | -6.112
-15 | -0.698 | 0.1116 | -0.025 | -6.252
-14.5 | -0.67 | 0.10873 | -0.025 | -6.163
-14 | -0.643 | 0.10303 | -0.025 | -6.241
-13.5 | -0.616 | 0.09965 | -0.025 | -6.18
-13 | -0.588 | 0.09708 | -0.025 | -6.058
-12.5 | -0.561 | 0.08825 | -0.025 | -6.352
-12 | -0.533 | 0.08006 | -0.026 | -6.662
-11.5 | -0.507 | 0.07351 | -0.027 | -6.898
-11 | -0.481 | 0.06713 | -0.029 | -7.169
-10.5 | -0.45 | 0.07576 | -0.025 | -5.94
-10 | -0.423 | 0.06743 | -0.025 | -6.271
-9.5 | -0.396 | 0.06104 | -0.027 | -6.492
-9 | -0.425 | 0.0186 | -0.05 | -22.868
-8.5 | -0.34 | 0.05797 | -0.025 | -5.862
-8 | -0.314 | 0.05111 | -0.029 | -6.139
-7.5 | -0.532 | 0.01247 | -0.054 | -42.654
-7 | -0.554 | 0.00987 | -0.056 | -56.085
-6.5 | -0.521 | 0.00911 | -0.057 | -57.218
-6 | -0.474 | 0.00863 | -0.058 | -54.941
-5.5 | -0.418 | 0.00828 | -0.058 | -50.525
-5 | -0.357 | 0.00796 | -0.059 | -44.931
-4.5 | -0.293 | 0.0077 | -0.059 | -38.099
-4 | -0.227 | 0.00742 | -0.06 | -30.53
-3.5 | -0.159 | 0.00723 | -0.061 | -21.986
-3 | -0.091 | 0.00708 | -0.061 | -12.787
-2.5 | -0.022 | 0.0057 | -0.062 | -3.806
-2 | 0.048 | 0.00545 | -0.062 | 8.721
-1.5 | 0.117 | 0.00541 | -0.063 | 21.599
-1 | 0.186 | 0.00539 | -0.064 | 34.602
-0.5 | 0.256 | 0.00542 | -0.064 | 47.227
0 | 0.325 | 0.00548 | -0.065 | 59.328
0.5 | 0.395 | 0.00554 | -0.065 | 71.251
1 | 0.464 | 0.00567 | -0.066 | 81.833
1.5 | 0.532 | 0.00579 | -0.067 | 91.845
2 | 0.601 | 0.00592 | -0.067 | 101.504
2.5 | 0.669 | 0.00608 | -0.068 | 110.044
3 | 0.737 | 0.00636 | -0.068 | 115.798
3.5 | 0.803 | 0.00677 | -0.069 | 118.668
4 | 0.869 | 0.00763 | -0.069 | 113.835
4.5 | 0.93 | 0.00833 | -0.07 | 111.643
5 | 0.983 | 0.01088 | -0.07 | 90.309
5.5 | 1.035 | 0.01162 | -0.07 | 89.025
6 | 1.081 | 0.01235 | -0.071 | 87.518
6.5 | 1.117 | 0.01322 | -0.071 | 84.514
7 | 1.139 | 0.0143 | -0.071 | 79.692
7.5 | 1.136 | 0.01556 | -0.072 | 72.975
8 | 1.042 | 0.01725 | -0.072 | 60.425
8.5 | 0.714 | 0.01897 | -0.072 | 37.646
9 | 0.621 | 0.06169 | -0.037 | 10.071
9.5 | 0.776 | 0.02049 | -0.073 | 37.895
10 | 0.798 | 0.02372 | -0.072 | 33.653
10.5 | 0.701 | 0.07324 | -0.038 | 9.577
11 | 0.729 | 0.0796 | -0.04 | 9.157
11.5 | 0.757 | 0.07745 | -0.041 | 9.773
12 | 0.782 | 0.08518 | -0.04 | 9.175
12.5 | 0.809 | 0.09455 | -0.041 | 8.557
13 | 0.834 | 0.09844 | -0.04 | 8.477
13.5 | 0.861 | 0.10203 | -0.041 | 8.436
14 | 0.89 | 0.10666 | -0.044 | 8.342
14.5 | 0.919 | 0.11547 | -0.046 | 7.962
15 | 0.941 | 0.11617 | -0.044 | 8.104
15.5 | 0.969 | 0.12204 | -0.045 | 7.941
16 | 1.002 | 0.12382 | -0.05 | 8.095
16.5 | 1.022 | 0.12859 | -0.047 | 7.95
17 | 1.049 | 0.1301 | -0.047 | 8.059
17.5 | 1.08 | 0.13416 | -0.05 | 8.049
18 | 1.117 | 0.13515 | -0.055 | 8.267
18.5 | 1.129 | 0.14369 | -0.05 | 7.858
19 | 1.155 | 0.14751 | -0.051 | 7.832
19.5 | 1.188 | 0.15074 | -0.054 | 7.879
20 | 1.224 | 0.15167 | -0.057 | 8.073

## 80. Re 5M Mach 0.50 (2)
BIGFOIL.COM POLAR EXPORT
NACA63-313 a=0.8
NACA63-313 a=0.8 |  |  |  | Cl Max: | 1.3276 | at alpha= | 9.5 | deg
XFOIL ncrit=9 |  |  |  | L/D Max: | 135.141 | at alpha= | 2.5 | deg
Re: | 5000000 |  |  | Cd Min: | 0.25526 | at alpha= | -20 | deg
Mach: | 0.5 |  |  | Cl=0 at alpha= | -2.3411 | deg
|  |  |  | @ Cl=0.1, Cd= | 0.004898
|  |  |  | @ Cl=0.4, Cd= | 0.0044546
|  |  |  | @ Cl=0.6, Cd= | 0.0047704
alpha (deg) | Cl | Cd | Cm | Cl/Cd
-20 | -0.744 | 0.25526 | 0.0502 | -2.9147
-19.5 | -0.7226 | 0.24658 | 0.0448 | -2.9305
-19 | -0.7007 | 0.23819 | 0.0394 | -2.9418
-18.5 | -0.6797 | 0.22932 | 0.0341 | -2.964
-18 | -0.663 | 0.21852 | 0.0283 | -3.034
-17.5 | -0.642 | 0.21023 | 0.0231 | -3.0538
-17 | -0.6205 | 0.20227 | 0.018 | -3.0677
-16.5 | -0.6035 | 0.19241 | 0.0126 | -3.1365
-16 | -0.5847 | 0.18368 | 0.0073 | -3.1833
-15.5 | -0.5633 | 0.17606 | 0.0026 | -3.1995
-15 | -0.5478 | 0.16662 | -0.0027 | -3.2877
-14 | -0.5137 | 0.14611 | -0.0167 | -3.5158
-13.5 | -0.5019 | 0.13776 | -0.0208 | -3.6433
-13 | -0.4948 | 0.12769 | -0.0264 | -3.875
-12.5 | -0.4977 | 0.11573 | -0.0333 | -4.3005
-12 | -0.513 | 0.10226 | -0.0416 | -5.0166
-11.5 | -0.5327 | 0.08916 | -0.0502 | -5.9747
-11 | -0.5612 | 0.07551 | -0.0595 | -7.4321
-10.5 | -0.5865 | 0.06165 | -0.0687 | -9.5134
-10 | -0.6185 | 0.04812 | -0.0792 | -12.8533
-9.5 | -0.6466 | 0.03829 | -0.0858 | -16.8869
-9 | -0.6735 | 0.03061 | -0.0886 | -22.0026
-8.5 | -0.7091 | 0.02468 | -0.0861 | -28.7318
-8 | -0.7256 | 0.01906 | -0.0807 | -38.0693
-7.5 | -0.7084 | 0.01349 | -0.0762 | -52.513
-7 | -0.6569 | 0.01059 | -0.0727 | -62.0302
-6.5 | -0.5902 | 0.00922 | -0.0705 | -64.013
-6 | -0.5201 | 0.00827 | -0.0689 | -62.89
-5.5 | -0.4478 | 0.00774 | -0.0679 | -57.8553
-5 | -0.3757 | 0.00734 | -0.0673 | -51.1853
-4.5 | -0.304 | 0.007 | -0.067 | -43.4286
-4 | -0.2327 | 0.00672 | -0.0669 | -34.628
-3.5 | -0.1618 | 0.00648 | -0.067 | -24.9691
-3 | -0.0914 | 0.00623 | -0.0672 | -14.6709
-2.5 | -0.0219 | 0.00582 | -0.0677 | -3.7629
-2 | 0.047 | 0.00533 | -0.0683 | 8.818
-1.5 | 0.1157 | 0.00477 | -0.0691 | 24.2558
-1 | 0.185 | 0.00448 | -0.0698 | 41.2946
-0.5 | 0.2549 | 0.00442 | -0.0705 | 57.6697
0 | 0.3248 | 0.0044 | -0.0712 | 73.8182
0.5 | 0.3946 | 0.00445 | -0.0718 | 88.6742
1 | 0.4646 | 0.00451 | -0.0724 | 103.0155
1.5 | 0.5345 | 0.0046 | -0.0729 | 116.1957
2 | 0.6037 | 0.00478 | -0.0733 | 126.2971
2.5 | 0.673 | 0.00498 | -0.0735 | 135.1406
3 | 0.7379 | 0.00558 | -0.073 | 132.2401
3.5 | 0.7981 | 0.00653 | -0.0718 | 122.2205
4 | 0.8566 | 0.00753 | -0.0701 | 113.7583
4.5 | 0.9159 | 0.00839 | -0.0682 | 109.1657
5 | 0.9747 | 0.00921 | -0.0659 | 105.8306
5.5 | 1.0363 | 0.0098 | -0.0637 | 105.7449
6 | 1.0973 | 0.01039 | -0.0611 | 105.6112
6.5 | 1.1558 | 0.01104 | -0.0577 | 104.692
7 | 1.2062 | 0.01185 | -0.0529 | 101.789
7.5 | 1.2432 | 0.01275 | -0.0458 | 97.5059
8 | 1.2789 | 0.01408 | -0.039 | 90.831
9 | 1.3262 | 0.01878 | -0.0248 | 70.6177
9.5 | 1.3276 | 0.02298 | -0.0176 | 57.772
10.5 | 1.2875 | 0.03595 | -0.0075 | 35.8136
11 | 1.2567 | 0.04512 | -0.0066 | 27.8524
11.5 | 1.224 | 0.05579 | -0.0088 | 21.9394
12 | 1.1901 | 0.06801 | -0.0138 | 17.4989
12.5 | 1.16 | 0.08128 | -0.021 | 14.2717
13 | 1.1311 | 0.09588 | -0.0302 | 11.797
13.5 | 1.1069 | 0.11109 | -0.0402 | 9.964
14 | 1.087 | 0.12639 | -0.0501 | 8.6004
14.5 | 1.0699 | 0.14143 | -0.0597 | 7.5649

## 81. Re 6M Mach 0.00 (1)
BIGFOIL.COM POLAR EXPORT
NACA63-313 a=0.8
NACA63-313 a=0.8 |  |  |  | Cl Max: | 1.303 | at alpha= | 11.5 | deg
JavaFoil+Calcfoil stall+Eppler ext transition |  |  |  | L/D Max: | 115.115 | at alpha= | 7 | deg
Re: | 6000000 |  |  | Cd Min: | 0.00513 | at alpha= | -1 | deg
Mach: | 0 |  |  | Cl=0 at alpha= | -2.3417 | deg
|  |  |  | @ Cl=0.1, Cd= | 0.0051408
|  |  |  | @ Cl=0.4, Cd= | 0.0053073
|  |  |  | @ Cl=0.6, Cd= | 0.0056642
alpha (deg) | Cl | Cd | Cm | Cl/Cd
-18.5 | -0.643 | 0.14227 | -0.02 | -4.519
-18 | -0.666 | 0.13163 | -0.021 | -5.061
-17.5 | -0.688 | 0.1241 | -0.022 | -5.542
-17 | -0.709 | 0.11658 | -0.023 | -6.078
-16.5 | -0.729 | 0.10883 | -0.024 | -6.696
-16 | -0.743 | 0.10652 | -0.023 | -6.974
-15.5 | -0.76 | 0.09898 | -0.024 | -7.674
-15 | -0.781 | 0.08517 | -0.027 | -9.171
-14.5 | -0.791 | 0.07993 | -0.028 | -9.9
-14 | -0.865 | 0.03637 | -0.036 | -23.791
-13.5 | -0.888 | 0.02686 | -0.038 | -33.048
-13 | -0.881 | 0.02438 | -0.039 | -36.146
-12.5 | -0.888 | 0.01762 | -0.041 | -50.39
-12 | -0.879 | 0.01512 | -0.042 | -58.136
-11.5 | -0.861 | 0.01395 | -0.042 | -61.726
-11 | -0.85 | 0.01183 | -0.044 | -71.819
-10.5 | -0.831 | 0.01079 | -0.045 | -77.056
-10 | -0.802 | 0.00993 | -0.046 | -80.837
-9.5 | -0.765 | 0.0095 | -0.046 | -80.54
-9 | -0.725 | 0.00909 | -0.047 | -79.718
-8.5 | -0.681 | 0.00868 | -0.047 | -78.425
-8 | -0.635 | 0.00837 | -0.048 | -75.802
-7.5 | -0.586 | 0.00808 | -0.048 | -72.492
-7 | -0.535 | 0.00785 | -0.049 | -68.161
-6.5 | -0.482 | 0.00762 | -0.049 | -63.272
-6 | -0.427 | 0.00744 | -0.05 | -57.466
-5.5 | -0.371 | 0.00725 | -0.05 | -51.268
-5 | -0.314 | 0.00709 | -0.051 | -44.373
-4.5 | -0.256 | 0.00693 | -0.051 | -37.005
-4 | -0.198 | 0.00678 | -0.052 | -29.146
-3.5 | -0.138 | 0.00668 | -0.053 | -20.693
-3 | -0.079 | 0.00562 | -0.053 | -13.99
-2.5 | -0.019 | 0.00539 | -0.054 | -3.491
-2 | 0.041 | 0.00519 | -0.054 | 7.936
-1.5 | 0.101 | 0.00514 | -0.055 | 19.71
-1 | 0.162 | 0.00513 | -0.055 | 31.486
-0.5 | 0.222 | 0.00517 | -0.056 | 42.873
0 | 0.282 | 0.00518 | -0.056 | 54.428
0.5 | 0.342 | 0.00523 | -0.057 | 65.356
1 | 0.402 | 0.00531 | -0.057 | 75.749
1.5 | 0.461 | 0.00539 | -0.058 | 85.528
2 | 0.521 | 0.00547 | -0.058 | 95.204
2.5 | 0.58 | 0.00561 | -0.059 | 103.508
3 | 0.639 | 0.00577 | -0.059 | 110.739
3.5 | 0.698 | 0.00607 | -0.06 | 114.891
4 | 0.756 | 0.00661 | -0.06 | 114.356
4.5 | 0.813 | 0.00712 | -0.061 | 114.164
5 | 0.869 | 0.00812 | -0.061 | 106.958
5.5 | 0.924 | 0.00929 | -0.062 | 99.458
6 | 0.977 | 0.00943 | -0.062 | 103.529
6.5 | 1.026 | 0.00941 | -0.062 | 109.07
7 | 1.074 | 0.00933 | -0.063 | 115.115
7.5 | 1.118 | 0.01087 | -0.063 | 102.869
8 | 1.157 | 0.01136 | -0.063 | 101.811
8.5 | 1.192 | 0.01189 | -0.064 | 100.259
9 | 1.223 | 0.01247 | -0.064 | 98.087
9.5 | 1.249 | 0.01309 | -0.064 | 95.411
10 | 1.27 | 0.01378 | -0.065 | 92.206
10.5 | 1.287 | 0.01445 | -0.065 | 89.083
11 | 1.298 | 0.01533 | -0.065 | 84.659
11.5 | 1.303 | 0.01633 | -0.065 | 79.817
12 | 1.303 | 0.01737 | -0.066 | 75.01
12.5 | 1.298 | 0.01854 | -0.066 | 70.038
13 | 1.288 | 0.01998 | -0.066 | 64.466
13.5 | 1.27 | 0.02172 | -0.066 | 58.486
14 | 1.243 | 0.02368 | -0.066 | 52.512
14.5 | 1.21 | 0.02624 | -0.066 | 46.108
15 | 1.169 | 0.03019 | -0.065 | 38.738
15.5 | 1.126 | 0.03489 | -0.065 | 32.269
16 | 1.082 | 0.03943 | -0.064 | 27.449
16.5 | 1.017 | 0.05472 | -0.062 | 18.591

## 82. Re 6M Mach 0.00 (2)
BIGFOIL.COM POLAR EXPORT
NACA63-313 a=0.8
NACA63-313 a=0.8 |  |  |  | Cl Max: | 1.7824 | at alpha= | 19.5 | deg
XFOIL ncrit=9 |  |  |  | L/D Max: | 122.1 | at alpha= | 2.5 | deg
Re: | 6000000 |  |  | Cd Min: | 0.05916 | at alpha= | 20 | deg
Mach: | 0 |  |  | Cl=0 at alpha= | -2.3509 | deg
|  |  |  | @ Cl=0.1, Cd= | 0.0044954
|  |  |  | @ Cl=0.4, Cd= | 0.0041992
|  |  |  | @ Cl=0.6, Cd= | 0.0050439
alpha (deg) | Cl | Cd | Cm | Cl/Cd
-20 | -1.5134 | 0.04445 | -0.0637 | -34.0472
-19.5 | -1.5196 | 0.0385 | -0.0659 | -39.4701
-19 | -1.5177 | 0.03377 | -0.067 | -44.9423
-18.5 | -1.5101 | 0.0299 | -0.0674 | -50.505
-18 | -1.5009 | 0.02646 | -0.0672 | -56.7234
-17.5 | -1.4855 | 0.02381 | -0.0664 | -62.3898
-17 | -1.47 | 0.02147 | -0.0649 | -68.4676
-16.5 | -1.4561 | 0.01959 | -0.0623 | -74.3287
-16 | -1.4334 | 0.0184 | -0.0593 | -77.9022
-15.5 | -1.4046 | 0.0175 | -0.0562 | -80.2629
-15 | -1.3658 | 0.01662 | -0.0546 | -82.1781
-14.5 | -1.3286 | 0.0153 | -0.053 | -86.8366
-14 | -1.2848 | 0.01433 | -0.0521 | -89.6581
-13.5 | -1.2378 | 0.01354 | -0.0515 | -91.418
-13 | -1.1888 | 0.01283 | -0.0511 | -92.6578
-12.5 | -1.1384 | 0.01219 | -0.0508 | -93.388
-12 | -1.0868 | 0.01161 | -0.0507 | -93.609
-11.5 | -1.0339 | 0.01112 | -0.0507 | -92.9766
-11 | -0.9807 | 0.01059 | -0.0508 | -92.6062
-10.5 | -0.9269 | 0.0101 | -0.0509 | -91.7723
-10 | -0.8724 | 0.00966 | -0.0511 | -90.3106
-9.5 | -0.8186 | 0.00902 | -0.0511 | -90.7539
-9 | -0.7634 | 0.0086 | -0.0514 | -88.7674
-8.5 | -0.7074 | 0.00825 | -0.0517 | -85.7455
-8 | -0.651 | 0.00794 | -0.0521 | -81.9899
-7.5 | -0.5943 | 0.00767 | -0.0525 | -77.4837
-7 | -0.5376 | 0.00731 | -0.0529 | -73.5431
-6.5 | -0.4803 | 0.00706 | -0.0533 | -68.0312
-6 | -0.4228 | 0.00683 | -0.0538 | -61.9034
-5.5 | -0.3652 | 0.0066 | -0.0543 | -55.3333
-5 | -0.3073 | 0.00642 | -0.0549 | -47.866
-4.5 | -0.2494 | 0.00623 | -0.0554 | -40.0321
-4 | -0.1913 | 0.00605 | -0.056 | -31.6198
-3.5 | -0.1332 | 0.00585 | -0.0565 | -22.7692
-3 | -0.0753 | 0.00556 | -0.0572 | -13.5432
-2.5 | -0.0173 | 0.00524 | -0.0578 | -3.3015
-2 | 0.0407 | 0.00488 | -0.0585 | 8.3402
-1.5 | 0.0986 | 0.0045 | -0.0592 | 21.9111
-0.5 | 0.2153 | 0.00412 | -0.0606 | 52.2573
0.5 | 0.3324 | 0.00411 | -0.0618 | 80.8759
1 | 0.3907 | 0.00418 | -0.0624 | 93.4689
1.5 | 0.4488 | 0.0043 | -0.0629 | 104.3721
2 | 0.5067 | 0.00443 | -0.0635 | 114.3792
2.5 | 0.5641 | 0.00462 | -0.0639 | 122.0996
3 | 0.6183 | 0.00526 | -0.064 | 117.5475
3.5 | 0.6725 | 0.00584 | -0.0641 | 115.1541
4 | 0.726 | 0.00647 | -0.064 | 112.2102
4.5 | 0.7794 | 0.00707 | -0.0639 | 110.2405
5 | 0.8332 | 0.00755 | -0.0639 | 110.3576
5.5 | 0.8865 | 0.00806 | -0.0637 | 109.9876
6 | 0.9404 | 0.00846 | -0.0636 | 111.1584
6.5 | 0.9941 | 0.00883 | -0.0635 | 112.5821
7 | 1.0474 | 0.00921 | -0.0634 | 113.7242
8 | 1.152 | 0.01001 | -0.0628 | 115.0849
8.5 | 1.2038 | 0.0104 | -0.0624 | 115.75
9.5 | 1.3031 | 0.01136 | -0.061 | 114.7095
10 | 1.3513 | 0.01186 | -0.0601 | 113.9376
10.5 | 1.3967 | 0.01244 | -0.0588 | 112.2749
11 | 1.4382 | 0.01278 | -0.0567 | 112.5352
11.5 | 1.4811 | 0.01341 | -0.055 | 110.4474
12 | 1.5195 | 0.01412 | -0.0526 | 107.6133
12.5 | 1.5447 | 0.01493 | -0.0478 | 103.4628
13 | 1.5686 | 0.01599 | -0.0434 | 98.0988
13.5 | 1.5974 | 0.017 | -0.0402 | 93.9647
14 | 1.6242 | 0.01823 | -0.037 | 89.0949
14.5 | 1.6493 | 0.01966 | -0.0339 | 83.8911
15 | 1.6728 | 0.02132 | -0.031 | 78.4615
15.5 | 1.691 | 0.02345 | -0.028 | 72.1109
16 | 1.7075 | 0.02587 | -0.0253 | 66.0031
16.5 | 1.7262 | 0.02829 | -0.0232 | 61.018
17 | 1.7434 | 0.03098 | -0.0215 | 56.275
17.5 | 1.757 | 0.03415 | -0.0199 | 51.4495
18 | 1.7676 | 0.03784 | -0.0188 | 46.7125
18.5 | 1.7757 | 0.04203 | -0.018 | 42.2484
19 | 1.7782 | 0.04711 | -0.0178 | 37.7457
19.5 | 1.7824 | 0.05227 | -0.0182 | 34.0999
20 | 1.7755 | 0.05916 | -0.0193 | 30.0118

## 83. Re 6M Mach 0.10 (1)
BIGFOIL.COM POLAR EXPORT
NACA63-313 a=0.8
NACA63-313 a=0.8 |  |  |  | Cl Max: | 1.294 | at alpha= | 11.5 | deg
JavaFoil+Calcfoil stall+Eppler ext transition |  |  |  | L/D Max: | 115.362 | at alpha= | 3.5 | deg
Re: | 6000000 |  |  | Cd Min: | 0.00514 | at alpha= | -1.5 | deg
Mach: | 0.1 |  |  | Cl=0 at alpha= | -2.3417 | deg
|  |  |  | @ Cl=0.1, Cd= | 0.0051416
|  |  |  | @ Cl=0.4, Cd= | 0.0053067
|  |  |  | @ Cl=0.6, Cd= | 0.0056775
alpha (deg) | Cl | Cd | Cm | Cl/Cd
-18 | -0.619 | 0.13838 | -0.02 | -4.474
-17.5 | -0.645 | 0.12776 | -0.021 | -5.049
-17 | -0.669 | 0.12025 | -0.022 | -5.565
-16.5 | -0.692 | 0.11316 | -0.023 | -6.119
-16 | -0.711 | 0.10996 | -0.022 | -6.465
-15.5 | -0.73 | 0.10279 | -0.023 | -7.106
-15 | -0.752 | 0.09126 | -0.026 | -8.238
-14.5 | -0.764 | 0.0874 | -0.026 | -8.738
-14 | -0.824 | 0.04885 | -0.034 | -16.864
-13.5 | -0.862 | 0.03154 | -0.038 | -27.317
-13 | -0.875 | 0.0228 | -0.039 | -38.383
-12.5 | -0.875 | 0.01864 | -0.041 | -46.965
-12 | -0.87 | 0.01567 | -0.042 | -55.476
-11.5 | -0.853 | 0.01464 | -0.042 | -58.219
-11 | -0.843 | 0.01224 | -0.044 | -68.846
-10.5 | -0.824 | 0.01116 | -0.045 | -73.878
-10 | -0.802 | 0.01007 | -0.046 | -79.588
-9.5 | -0.765 | 0.00959 | -0.046 | -79.8
-9 | -0.725 | 0.00918 | -0.047 | -79.033
-8.5 | -0.682 | 0.00874 | -0.048 | -78.09
-8 | -0.636 | 0.00845 | -0.048 | -75.355
-7.5 | -0.588 | 0.00815 | -0.049 | -72.115
-7 | -0.537 | 0.00786 | -0.049 | -68.261
-6.5 | -0.484 | 0.00767 | -0.05 | -63.085
-6 | -0.429 | 0.00745 | -0.05 | -57.618
-5.5 | -0.373 | 0.00725 | -0.051 | -51.45
-5 | -0.316 | 0.00709 | -0.051 | -44.553
-4.5 | -0.258 | 0.00694 | -0.052 | -37.128
-4 | -0.198 | 0.00678 | -0.052 | -29.269
-3.5 | -0.139 | 0.00668 | -0.053 | -20.793
-3 | -0.079 | 0.00566 | -0.053 | -13.967
-2.5 | -0.019 | 0.00542 | -0.054 | -3.489
-2 | 0.041 | 0.00519 | -0.054 | 7.979
-1.5 | 0.102 | 0.00514 | -0.055 | 19.805
-1 | 0.162 | 0.00515 | -0.055 | 31.511
-0.5 | 0.223 | 0.00517 | -0.056 | 43.05
0 | 0.283 | 0.00517 | -0.056 | 54.729
0.5 | 0.344 | 0.00526 | -0.057 | 65.35
1 | 0.404 | 0.00531 | -0.057 | 76.111
1.5 | 0.463 | 0.00539 | -0.058 | 85.877
2 | 0.523 | 0.00547 | -0.058 | 95.701
2.5 | 0.583 | 0.00564 | -0.059 | 103.408
3 | 0.642 | 0.00577 | -0.059 | 111.275
3.5 | 0.701 | 0.00608 | -0.06 | 115.362
4 | 0.759 | 0.00662 | -0.06 | 114.639
4.5 | 0.817 | 0.00714 | -0.061 | 114.423
5 | 0.873 | 0.00814 | -0.061 | 107.253
5.5 | 0.928 | 0.00938 | -0.062 | 98.906
6 | 0.98 | 0.0095 | -0.062 | 103.194
6.5 | 1.03 | 0.00947 | -0.063 | 108.802
7 | 1.077 | 0.0094 | -0.063 | 114.638
7.5 | 1.122 | 0.01095 | -0.063 | 102.414
8 | 1.16 | 0.01151 | -0.064 | 100.818
8.5 | 1.194 | 0.012 | -0.064 | 99.506
9 | 1.224 | 0.0126 | -0.064 | 97.189
9.5 | 1.249 | 0.0133 | -0.065 | 93.933
10 | 1.269 | 0.01395 | -0.065 | 90.924
10.5 | 1.283 | 0.01465 | -0.065 | 87.609
11 | 1.292 | 0.01552 | -0.065 | 83.224
11.5 | 1.294 | 0.01662 | -0.066 | 77.88
12 | 1.291 | 0.01778 | -0.066 | 72.611
12.5 | 1.282 | 0.01915 | -0.066 | 66.937
13 | 1.268 | 0.0206 | -0.066 | 61.546
13.5 | 1.246 | 0.02239 | -0.066 | 55.649
14 | 1.212 | 0.02471 | -0.066 | 49.051
14.5 | 1.172 | 0.0279 | -0.066 | 41.991
15 | 1.124 | 0.03272 | -0.065 | 34.361
15.5 | 1.068 | 0.04088 | -0.064 | 26.126
16 | 1.014 | 0.04924 | -0.062 | 20.587
16.5 | 0.911 | 0.09012 | -0.053 | 10.11

## 84. Re 6M Mach 0.10 (2)
BIGFOIL.COM POLAR EXPORT
NACA63-313 a=0.8
NACA63-313 a=0.8 |  |  |  | Cl Max: | 1.7627 | at alpha= | 18.5 | deg
XFOIL ncrit=9 |  |  |  | L/D Max: | 122.592 | at alpha= | 2.5 | deg
Re: | 6000000 |  |  | Cd Min: | 0.0655 | at alpha= | 20 | deg
Mach: | 0.1 |  |  | Cl=0 at alpha= | -2.3508 | deg
|  |  |  | @ Cl=0.1, Cd= | 0.0044962
|  |  |  | @ Cl=0.4, Cd= | 0.004203
|  |  |  | @ Cl=0.6, Cd= | 0.0050105
alpha (deg) | Cl | Cd | Cm | Cl/Cd
-20 | -1.4644 | 0.05335 | -0.062 | -27.4489
-19.5 | -1.4827 | 0.04515 | -0.0661 | -32.8394
-19 | -1.4892 | 0.039 | -0.0684 | -38.1846
-18.5 | -1.4879 | 0.03407 | -0.0696 | -43.6719
-18 | -1.4832 | 0.02981 | -0.0701 | -49.7551
-17.5 | -1.4734 | 0.02633 | -0.0697 | -55.959
-17 | -1.4592 | 0.02352 | -0.0687 | -62.0408
-16.5 | -1.4432 | 0.0212 | -0.0671 | -68.0755
-16 | -1.4296 | 0.01941 | -0.0639 | -73.6528
-15.5 | -1.4082 | 0.01828 | -0.06 | -77.035
-14.5 | -1.3335 | 0.0162 | -0.0561 | -82.3148
-14 | -1.2932 | 0.01493 | -0.0546 | -86.6175
-13.5 | -1.2473 | 0.01399 | -0.0536 | -89.1565
-13 | -1.1984 | 0.0132 | -0.053 | -90.7879
-12.5 | -1.1477 | 0.01251 | -0.0525 | -91.7426
-12 | -1.0958 | 0.01188 | -0.0522 | -92.2391
-11.5 | -1.0425 | 0.01135 | -0.0521 | -91.8502
-11 | -0.9889 | 0.01078 | -0.052 | -91.7347
-10.5 | -0.9345 | 0.01026 | -0.0519 | -91.0819
-10 | -0.8795 | 0.00979 | -0.052 | -89.8366
-9.5 | -0.8251 | 0.00916 | -0.052 | -90.0764
-9 | -0.7694 | 0.00869 | -0.0521 | -88.5386
-8 | -0.6561 | 0.00799 | -0.0527 | -82.1151
-7.5 | -0.5988 | 0.00771 | -0.053 | -77.6654
-7 | -0.5415 | 0.00736 | -0.0534 | -73.5734
-6.5 | -0.4838 | 0.00709 | -0.0538 | -68.237
-6 | -0.4258 | 0.00687 | -0.0543 | -61.9796
-5.5 | -0.3678 | 0.00662 | -0.0547 | -55.5589
-5 | -0.3094 | 0.00644 | -0.0552 | -48.0435
-4.5 | -0.2511 | 0.00624 | -0.0558 | -40.2404
-4 | -0.1926 | 0.00606 | -0.0563 | -31.7822
-3.5 | -0.1341 | 0.00587 | -0.0569 | -22.845
-3 | -0.0758 | 0.00557 | -0.0575 | -13.6086
-2.5 | -0.0174 | 0.00526 | -0.0581 | -3.308
-2 | 0.0409 | 0.0049 | -0.0588 | 8.3469
-1.5 | 0.0992 | 0.0045 | -0.0596 | 22.0444
-1 | 0.1577 | 0.00422 | -0.0603 | 37.3697
-0.5 | 0.2166 | 0.00413 | -0.0609 | 52.4455
0 | 0.2755 | 0.00411 | -0.0615 | 67.0316
0.5 | 0.3344 | 0.00412 | -0.0622 | 81.165
1 | 0.3931 | 0.00419 | -0.0627 | 93.8186
1.5 | 0.4515 | 0.0043 | -0.0633 | 105
2 | 0.5098 | 0.00444 | -0.0638 | 114.8198
2.5 | 0.5676 | 0.00463 | -0.0643 | 122.5918
3 | 0.6221 | 0.00527 | -0.0643 | 118.0455
4 | 0.7302 | 0.00651 | -0.0643 | 112.1659
4.5 | 0.784 | 0.0071 | -0.0642 | 110.4225
5 | 0.8381 | 0.0076 | -0.0641 | 110.2763
5.5 | 0.8916 | 0.00812 | -0.0638 | 109.803
6 | 0.946 | 0.0085 | -0.0637 | 111.2941
6.5 | 1.0002 | 0.00887 | -0.0636 | 112.7621
7.5 | 1.1072 | 0.00963 | -0.0631 | 114.974
8 | 1.1591 | 0.01008 | -0.0626 | 114.9901
8.5 | 1.2111 | 0.01049 | -0.0621 | 115.4528
9 | 1.2608 | 0.01103 | -0.0612 | 114.3064
9.5 | 1.3109 | 0.01148 | -0.0605 | 114.1899
10 | 1.3589 | 0.01201 | -0.0594 | 113.1474
10.5 | 1.4037 | 0.01264 | -0.0578 | 111.0522
11 | 1.4456 | 0.01296 | -0.0555 | 111.5432
11.5 | 1.4876 | 0.01363 | -0.0535 | 109.1416
12 | 1.5197 | 0.0144 | -0.0497 | 105.5347
12.5 | 1.5442 | 0.01533 | -0.0448 | 100.7306
13 | 1.571 | 0.0164 | -0.0409 | 95.7927
13.5 | 1.5998 | 0.01752 | -0.0376 | 91.3128
14 | 1.626 | 0.0189 | -0.0344 | 86.0317
14.5 | 1.6491 | 0.02057 | -0.0311 | 80.1702
15 | 1.6709 | 0.02247 | -0.0281 | 74.3614
15.5 | 1.6882 | 0.02484 | -0.0251 | 67.963
16 | 1.7074 | 0.02724 | -0.0227 | 62.6799
16.5 | 1.7246 | 0.02995 | -0.0207 | 57.5826
17 | 1.7391 | 0.03308 | -0.0189 | 52.5726
17.5 | 1.7514 | 0.03662 | -0.0175 | 47.8263
18 | 1.7575 | 0.04103 | -0.0166 | 42.8345
18.5 | 1.7627 | 0.04585 | -0.0162 | 38.4449
19 | 1.7582 | 0.0521 | -0.0165 | 33.7466
19.5 | 1.76 | 0.05798 | -0.0174 | 30.3553
20 | 1.7518 | 0.0655 | -0.0192 | 26.745

## 85. Re 6M Mach 0.25 (1)
BIGFOIL.COM POLAR EXPORT
NACA63-313 a=0.8
NACA63-313 a=0.8 |  |  |  | Cl Max: | 1.248 | at alpha= | 10 | deg
JavaFoil+Calcfoil stall+Eppler ext transition |  |  |  | L/D Max: | 115.769 | at alpha= | 3.5 | deg
Re: | 6000000 |  |  | Cd Min: | 0.00517 | at alpha= | -1.5 | deg
Mach: | 0.25 |  |  | Cl=0 at alpha= | -2.3468 | deg
|  |  |  | @ Cl=0.1, Cd= | 0.0051748
|  |  |  | @ Cl=0.4, Cd= | 0.0053431
|  |  |  | @ Cl=0.6, Cd= | 0.0057128
alpha (deg) | Cl | Cd | Cm | Cl/Cd
-16.5 | -0.375 | 0.14204 | -0.019 | -2.642
-16 | -0.436 | 0.1224 | -0.02 | -3.561
-15.5 | -0.491 | 0.11547 | -0.02 | -4.251
-15 | -0.541 | 0.1103 | -0.021 | -4.906
-14.5 | -0.586 | 0.10349 | -0.021 | -5.666
-14 | -0.626 | 0.09511 | -0.022 | -6.584
-13.5 | -0.661 | 0.08778 | -0.024 | -7.526
-13 | -0.674 | 0.08302 | -0.024 | -8.12
-12.5 | -0.695 | 0.06805 | -0.03 | -10.215
-12 | -0.778 | 0.02463 | -0.041 | -31.574
-11.5 | -0.793 | 0.01812 | -0.043 | -43.762
-11 | -0.789 | 0.01607 | -0.044 | -49.118
-10.5 | -0.787 | 0.01302 | -0.045 | -60.391
-10 | -0.778 | 0.01123 | -0.047 | -69.281
-9.5 | -0.76 | 0.01017 | -0.048 | -74.722
-9 | -0.726 | 0.0097 | -0.048 | -74.853
-8.5 | -0.687 | 0.00917 | -0.049 | -74.906
-8 | -0.644 | 0.00873 | -0.049 | -73.78
-7.5 | -0.597 | 0.00837 | -0.05 | -71.331
-7 | -0.547 | 0.00805 | -0.05 | -67.925
-6.5 | -0.494 | 0.0078 | -0.051 | -63.364
-6 | -0.439 | 0.0076 | -0.052 | -57.758
-5.5 | -0.382 | 0.00743 | -0.052 | -51.488
-5 | -0.324 | 0.00725 | -0.053 | -44.71
-4.5 | -0.264 | 0.00701 | -0.053 | -37.71
-4 | -0.204 | 0.00688 | -0.054 | -29.602
-3.5 | -0.143 | 0.00676 | -0.054 | -21.091
-3 | -0.081 | 0.00578 | -0.055 | -14.056
-2.5 | -0.019 | 0.00547 | -0.055 | -3.549
-2 | 0.043 | 0.00523 | -0.056 | 8.136
-1.5 | 0.105 | 0.00517 | -0.056 | 20.221
-1 | 0.167 | 0.00521 | -0.057 | 32.024
-0.5 | 0.229 | 0.0052 | -0.057 | 44.038
0 | 0.291 | 0.00523 | -0.058 | 55.657
0.5 | 0.353 | 0.00529 | -0.059 | 66.716
1 | 0.415 | 0.00536 | -0.059 | 77.498
1.5 | 0.476 | 0.00545 | -0.06 | 87.376
2 | 0.538 | 0.00557 | -0.06 | 96.549
2.5 | 0.599 | 0.00571 | -0.061 | 104.992
3 | 0.66 | 0.00588 | -0.061 | 112.162
3.5 | 0.72 | 0.00622 | -0.062 | 115.769
4 | 0.78 | 0.0068 | -0.062 | 114.625
4.5 | 0.839 | 0.00742 | -0.063 | 112.99
5 | 0.896 | 0.00856 | -0.063 | 104.683
5.5 | 0.951 | 0.00971 | -0.064 | 97.997
6 | 1.002 | 0.00946 | -0.064 | 105.908
6.5 | 1.051 | 0.01046 | -0.064 | 100.496
7 | 1.097 | 0.01095 | -0.065 | 100.226
7.5 | 1.139 | 0.01149 | -0.065 | 99.15
8 | 1.174 | 0.01213 | -0.065 | 96.789
8.5 | 1.203 | 0.01278 | -0.066 | 94.146
9 | 1.226 | 0.01344 | -0.066 | 91.17
9.5 | 1.241 | 0.01423 | -0.066 | 87.166
10 | 1.248 | 0.01513 | -0.066 | 82.463
10.5 | 1.246 | 0.01619 | -0.067 | 76.953
11 | 1.235 | 0.01736 | -0.067 | 71.139
11.5 | 1.215 | 0.01861 | -0.067 | 65.288
12 | 1.184 | 0.02052 | -0.067 | 57.696
12.5 | 1.141 | 0.02309 | -0.067 | 49.392
13 | 1.082 | 0.02732 | -0.066 | 39.61
13.5 | 0.999 | 0.03699 | -0.064 | 27.002
14 | 0.841 | 0.08462 | -0.049 | 9.94
14.5 | 0.761 | 0.09985 | -0.043 | 7.618
15 | 0.685 | 0.10983 | -0.04 | 6.236

## 86. Re 6M Mach 0.25 (2)
BIGFOIL.COM POLAR EXPORT
NACA63-313 a=0.8
NACA63-313 a=0.8 |  |  |  | Cl Max: | 1.6829 | at alpha= | 16.5 | deg
XFOIL ncrit=9 |  |  |  | L/D Max: | 125.653 | at alpha= | 2.5 | deg
Re: | 6000000 |  |  | Cd Min: | 0.21838 | at alpha= | -20 | deg
Mach: | 0.25 |  |  | Cl=0 at alpha= | -2.3491 | deg
|  |  |  | @ Cl=0.1, Cd= | 0.0045661
|  |  |  | @ Cl=0.4, Cd= | 0.0042129
|  |  |  | @ Cl=0.6, Cd= | 0.0048253
alpha (deg) | Cl | Cd | Cm | Cl/Cd
-20 | -0.7166 | 0.21838 | 0.0357 | -3.2814
-19.5 | -0.7016 | 0.21084 | 0.0308 | -3.3276
-18 | -1.0401 | 0.10282 | -0.0357 | -10.1157
-17.5 | -1.2161 | 0.06635 | -0.0619 | -18.3286
-17 | -1.235 | 0.05623 | -0.0683 | -21.9634
-16.5 | -1.2631 | 0.04613 | -0.0742 | -27.3813
-16 | -1.2861 | 0.03765 | -0.0782 | -34.1594
-15.5 | -1.2913 | 0.03175 | -0.0797 | -40.6709
-15 | -1.2836 | 0.02751 | -0.0796 | -46.6594
-14.5 | -1.2662 | 0.02364 | -0.0803 | -53.5618
-14 | -1.2668 | 0.02094 | -0.0758 | -60.4967
-13.5 | -1.2621 | 0.01891 | -0.0695 | -66.7425
-13 | -1.2363 | 0.0165 | -0.0657 | -74.9273
-12.5 | -1.1913 | 0.01511 | -0.0635 | -78.8418
-12 | -1.1403 | 0.01404 | -0.0618 | -81.2179
-11.5 | -1.0863 | 0.01315 | -0.0605 | -82.6084
-11 | -1.0315 | 0.01227 | -0.0594 | -84.0668
-10.5 | -0.9756 | 0.01143 | -0.0584 | -85.3543
-10 | -0.9185 | 0.01069 | -0.0577 | -85.9214
-9.5 | -0.8604 | 0.01007 | -0.0571 | -85.4419
-9 | -0.8026 | 0.00936 | -0.0566 | -85.7479
-8.5 | -0.7439 | 0.00875 | -0.0563 | -85.0171
-8 | -0.6842 | 0.00833 | -0.0562 | -82.1369
-7.5 | -0.624 | 0.00797 | -0.0562 | -78.2936
-7 | -0.5635 | 0.00767 | -0.0563 | -73.4681
-6.5 | -0.5034 | 0.00728 | -0.0564 | -69.1484
-6 | -0.4427 | 0.00702 | -0.0566 | -63.0627
-5.5 | -0.3821 | 0.00676 | -0.0569 | -56.5237
-5 | -0.3213 | 0.00654 | -0.0573 | -49.1284
-4.5 | -0.2606 | 0.00632 | -0.0577 | -41.2342
-4 | -0.1998 | 0.00614 | -0.0582 | -32.5407
-3.5 | -0.139 | 0.00595 | -0.0587 | -23.3613
-3 | -0.0786 | 0.00567 | -0.0592 | -13.8624
-2.5 | -0.0182 | 0.00536 | -0.0599 | -3.3955
-2 | 0.0421 | 0.00497 | -0.0605 | 8.4708
-1.5 | 0.1023 | 0.00455 | -0.0613 | 22.4835
-1 | 0.1628 | 0.00425 | -0.062 | 38.3059
-0.5 | 0.2237 | 0.00415 | -0.0627 | 53.9036
0 | 0.2845 | 0.00415 | -0.0633 | 68.5542
0.5 | 0.3454 | 0.00415 | -0.064 | 83.2289
1 | 0.4062 | 0.00422 | -0.0646 | 96.2559
1.5 | 0.4666 | 0.00434 | -0.0651 | 107.5115
2 | 0.5269 | 0.00448 | -0.0656 | 117.6116
2.5 | 0.5868 | 0.00467 | -0.066 | 125.6531
3 | 0.6429 | 0.00533 | -0.066 | 120.6191
3.5 | 0.6988 | 0.00598 | -0.0659 | 116.8562
4 | 0.754 | 0.00666 | -0.0656 | 113.2132
4.5 | 0.8093 | 0.0073 | -0.0653 | 110.863
5 | 0.8649 | 0.00785 | -0.0649 | 110.1783
5.5 | 0.9205 | 0.00836 | -0.0645 | 110.1077
6 | 0.9767 | 0.00878 | -0.0641 | 111.2415
6.5 | 1.033 | 0.00916 | -0.0636 | 112.7729
7 | 1.0886 | 0.00958 | -0.063 | 113.6326
7.5 | 1.143 | 0.01006 | -0.0621 | 113.6183
8 | 1.1973 | 0.0105 | -0.0612 | 114.0286
8.5 | 1.2494 | 0.01107 | -0.0598 | 112.8636
9 | 1.3012 | 0.0116 | -0.0584 | 112.1724
9.5 | 1.3505 | 0.01222 | -0.0565 | 110.5155
10 | 1.3959 | 0.01297 | -0.054 | 107.6253
10.5 | 1.4402 | 0.01359 | -0.0512 | 105.975
11 | 1.4674 | 0.01412 | -0.0453 | 103.9235
11.5 | 1.4946 | 0.0152 | -0.0402 | 98.3289
12 | 1.5234 | 0.01646 | -0.0357 | 92.5516
12.5 | 1.553 | 0.01785 | -0.0317 | 87.0028
13 | 1.5795 | 0.01956 | -0.0278 | 80.7515
13.5 | 1.6011 | 0.02174 | -0.0238 | 73.6477
14 | 1.6226 | 0.02415 | -0.0203 | 67.1884
14.5 | 1.642 | 0.0269 | -0.0172 | 61.0409
15 | 1.6596 | 0.03002 | -0.0145 | 55.2831
15.5 | 1.6713 | 0.03386 | -0.0121 | 49.3591
16 | 1.6801 | 0.03829 | -0.0104 | 43.8783
16.5 | 1.6829 | 0.04366 | -0.0094 | 38.5456
17 | 1.678 | 0.0503 | -0.0093 | 33.3598
17.5 | 1.6683 | 0.05801 | -0.0104 | 28.7588
18 | 1.6556 | 0.06666 | -0.0126 | 24.8365
18.5 | 1.6376 | 0.07668 | -0.0162 | 21.3563
19 | 1.6154 | 0.08792 | -0.0211 | 18.3735
19.5 | 1.5853 | 0.10105 | -0.0279 | 15.6883
20 | 1.5496 | 0.11589 | -0.0364 | 13.3713

## 87. Re 6M Mach 0.50 (1)
BIGFOIL.COM POLAR EXPORT
NACA63-313 a=0.8
NACA63-313 a=0.8 |  |  |  | Cl Max: | 1.237 | at alpha= | 20 | deg
JavaFoil+Calcfoil stall+Eppler ext transition |  |  |  | L/D Max: | 115.217 | at alpha= | 3 | deg
Re: | 6000000 |  |  | Cd Min: | 0.00535 | at alpha= | -1 | deg
Mach: | 0.5 |  |  | Cl=0 at alpha= | -2.3429 | deg
|  |  |  | @ Cl=0.1, Cd= | 0.0053748
|  |  |  | @ Cl=0.4, Cd= | 0.005488
|  |  |  | @ Cl=0.6, Cd= | 0.0058384
alpha (deg) | Cl | Cd | Cm | Cl/Cd
-20 | -0.974 | 0.15444 | -0.025 | -6.309
-19.5 | -0.945 | 0.15195 | -0.024 | -6.216
-19 | -0.917 | 0.14727 | -0.025 | -6.229
-18.5 | -0.89 | 0.14297 | -0.025 | -6.226
-18 | -0.866 | 0.13973 | -0.026 | -6.198
-17.5 | -0.837 | 0.1344 | -0.025 | -6.226
-17 | -0.808 | 0.12878 | -0.025 | -6.271
-16.5 | -0.78 | 0.12524 | -0.025 | -6.23
-16 | -0.753 | 0.11797 | -0.025 | -6.386
-15.5 | -0.728 | 0.11483 | -0.026 | -6.338
-15 | -0.699 | 0.1105 | -0.025 | -6.322
-14.5 | -0.671 | 0.10211 | -0.025 | -6.566
-14 | -0.643 | 0.09538 | -0.025 | -6.747
-13.5 | -0.616 | 0.08872 | -0.026 | -6.947
-13 | -0.588 | 0.09488 | -0.025 | -6.201
-12.5 | -0.561 | 0.0874 | -0.026 | -6.42
-12 | -0.534 | 0.07921 | -0.027 | -6.746
-11.5 | -0.51 | 0.07087 | -0.029 | -7.189
-11 | -0.492 | 0.05809 | -0.035 | -8.466
-10.5 | -0.45 | 0.07474 | -0.025 | -6.023
-10 | -0.423 | 0.06657 | -0.026 | -6.357
-9.5 | -0.397 | 0.05941 | -0.029 | -6.688
-9 | -0.432 | 0.01582 | -0.051 | -27.327
-8.5 | -0.34 | 0.05788 | -0.025 | -5.874
-8 | -0.314 | 0.05021 | -0.03 | -6.263
-7.5 | -0.538 | 0.01148 | -0.054 | -46.831
-7 | -0.554 | 0.00958 | -0.056 | -57.816
-6.5 | -0.521 | 0.00886 | -0.057 | -58.852
-6 | -0.474 | 0.00845 | -0.058 | -56.129
-5.5 | -0.418 | 0.00805 | -0.058 | -51.958
-5 | -0.357 | 0.00776 | -0.059 | -46.06
-4.5 | -0.293 | 0.00753 | -0.059 | -38.94
-4 | -0.227 | 0.00728 | -0.06 | -31.132
-3.5 | -0.159 | 0.00711 | -0.061 | -22.36
-3 | -0.091 | 0.00694 | -0.061 | -13.057
-2.5 | -0.022 | 0.00575 | -0.062 | -3.772
-2 | 0.048 | 0.00542 | -0.062 | 8.773
-1.5 | 0.117 | 0.00536 | -0.063 | 21.809
-1 | 0.186 | 0.00535 | -0.064 | 34.851
-0.5 | 0.256 | 0.00535 | -0.064 | 47.868
0 | 0.325 | 0.00541 | -0.065 | 60.137
0.5 | 0.395 | 0.00548 | -0.065 | 72.051
1 | 0.464 | 0.00559 | -0.066 | 83.025
1.5 | 0.532 | 0.00573 | -0.067 | 92.825
2 | 0.601 | 0.00584 | -0.067 | 102.828
2.5 | 0.669 | 0.00603 | -0.068 | 110.971
3 | 0.737 | 0.00639 | -0.068 | 115.217
3.5 | 0.803 | 0.00703 | -0.069 | 114.258
4 | 0.869 | 0.00775 | -0.069 | 112.05
4.5 | 0.93 | 0.00859 | -0.07 | 108.253
5 | 0.984 | 0.01055 | -0.07 | 93.26
5.5 | 1.036 | 0.01128 | -0.07 | 91.889
6 | 1.082 | 0.01197 | -0.071 | 90.413
6.5 | 1.119 | 0.01281 | -0.071 | 87.319
7 | 1.141 | 0.01384 | -0.071 | 82.405
7.5 | 1.137 | 0.01506 | -0.072 | 75.525
8 | 1.044 | 0.01668 | -0.072 | 62.554
8.5 | 0.715 | 0.01832 | -0.072 | 39.046
9 | 0.624 | 0.05959 | -0.041 | 10.473
9.5 | 0.778 | 0.01977 | -0.073 | 39.327
10 | 0.804 | 0.02241 | -0.073 | 35.862
10.5 | 0.704 | 0.07216 | -0.041 | 9.751
11 | 0.73 | 0.07746 | -0.041 | 9.43
11.5 | 0.872 | 0.03124 | -0.071 | 27.894
12 | 0.785 | 0.08359 | -0.043 | 9.389
12.5 | 0.811 | 0.09292 | -0.043 | 8.724
13 | 0.835 | 0.09071 | -0.041 | 9.203
13.5 | 0.861 | 0.09938 | -0.041 | 8.664
14 | 0.891 | 0.10483 | -0.045 | 8.504
14.5 | 0.92 | 0.11204 | -0.047 | 8.216
15 | 0.942 | 0.11346 | -0.044 | 8.3
15.5 | 0.971 | 0.11759 | -0.046 | 8.254
16 | 1.006 | 0.11886 | -0.051 | 8.462
16.5 | 1.023 | 0.12527 | -0.047 | 8.163
17 | 1.05 | 0.12823 | -0.048 | 8.19
17.5 | 1.086 | 0.12873 | -0.053 | 8.437
18 | 1.125 | 0.12737 | -0.057 | 8.835
18.5 | 1.129 | 0.14464 | -0.05 | 7.809
19 | 1.159 | 0.14406 | -0.052 | 8.044
19.5 | 1.202 | 0.13969 | -0.058 | 8.603
20 | 1.237 | 0.14016 | -0.061 | 8.826

## 88. Re 6M Mach 0.50 (2)
BIGFOIL.COM POLAR EXPORT
NACA63-313 a=0.8
NACA63-313 a=0.8 |  |  |  | Cl Max: | 1.347 | at alpha= | 9 | deg
XFOIL ncrit=9 |  |  |  | L/D Max: | 137.449 | at alpha= | 2.5 | deg
Re: | 6000000 |  |  | Cd Min: | 0.12482 | at alpha= | 14 | deg
Mach: | 0.5 |  |  | Cl=0 at alpha= | -2.3416 | deg
|  |  |  | @ Cl=0.1, Cd= | 0.0049559
|  |  |  | @ Cl=0.4, Cd= | 0.0043247
|  |  |  | @ Cl=0.6, Cd= | 0.0046879
alpha (deg) | Cl | Cd | Cm | Cl/Cd
-13 | -0.5088 | 0.12472 | -0.0278 | -4.0795
-12 | -0.5268 | 0.09978 | -0.0434 | -5.2796
-11.5 | -0.5496 | 0.08643 | -0.0523 | -6.3589
-11 | -0.5732 | 0.07364 | -0.0611 | -7.7838
-10.5 | -0.6021 | 0.05903 | -0.071 | -10.1999
-10 | -0.6338 | 0.04626 | -0.0809 | -13.7008
-9.5 | -0.6687 | 0.03621 | -0.0874 | -18.4673
-9 | -0.6998 | 0.02868 | -0.0894 | -24.4003
-8.5 | -0.7365 | 0.02343 | -0.0849 | -31.4341
-8 | -0.7426 | 0.01762 | -0.0801 | -42.1453
-7.5 | -0.7176 | 0.01256 | -0.0757 | -57.1338
-7 | -0.6623 | 0.00996 | -0.0724 | -66.496
-6.5 | -0.5937 | 0.00873 | -0.0702 | -68.0069
-5.5 | -0.4494 | 0.00745 | -0.0678 | -60.3221
-5 | -0.3768 | 0.0071 | -0.0672 | -53.0704
-4.5 | -0.3049 | 0.00677 | -0.0669 | -45.0369
-4 | -0.2333 | 0.00651 | -0.0668 | -35.8372
-3.5 | -0.1622 | 0.0063 | -0.067 | -25.746
-3 | -0.0916 | 0.00607 | -0.0672 | -15.0906
-2.5 | -0.0219 | 0.00572 | -0.0677 | -3.8287
-1 | 0.1855 | 0.00442 | -0.0698 | 41.9683
-0.5 | 0.2554 | 0.0043 | -0.0706 | 59.3953
0 | 0.3253 | 0.00428 | -0.0713 | 76.0047
0.5 | 0.3953 | 0.00432 | -0.0719 | 91.5046
1 | 0.4653 | 0.00439 | -0.0725 | 105.9909
1.5 | 0.5349 | 0.0045 | -0.073 | 118.8667
2.5 | 0.6735 | 0.0049 | -0.0736 | 137.449
3 | 0.7364 | 0.00567 | -0.0729 | 129.8765
3.5 | 0.7973 | 0.00656 | -0.0718 | 121.5396
4 | 0.8572 | 0.00747 | -0.0703 | 114.7523
4.5 | 0.9179 | 0.00825 | -0.0685 | 111.2606
5 | 0.9787 | 0.00896 | -0.0665 | 109.2299
5.5 | 1.0418 | 0.0095 | -0.0645 | 109.6632
6 | 1.1038 | 0.01008 | -0.062 | 109.504
7 | 1.2197 | 0.01141 | -0.0547 | 106.8975
7.5 | 1.2604 | 0.01221 | -0.0479 | 103.2269
8 | 1.294 | 0.01348 | -0.0405 | 95.9941
8.5 | 1.3274 | 0.01513 | -0.0336 | 87.733
9 | 1.347 | 0.01773 | -0.026 | 75.9729
9.5 | 1.3468 | 0.02186 | -0.0183 | 61.6102
10 | 1.3257 | 0.02795 | -0.0117 | 47.4311
10.5 | 1.2992 | 0.03492 | -0.0072 | 37.205
11 | 1.2696 | 0.04384 | -0.006 | 28.9599
11.5 | 1.2379 | 0.05425 | -0.0078 | 22.8184
12 | 1.2045 | 0.06623 | -0.0125 | 18.1866
12.5 | 1.1745 | 0.07927 | -0.0194 | 14.8165
13 | 1.1445 | 0.09382 | -0.0285 | 12.1989
13.5 | 1.1156 | 0.10959 | -0.039 | 10.1798
14 | 1.0958 | 0.12482 | -0.0489 | 8.779

## 89. Re 7M Mach 0.00 (1)
BIGFOIL.COM POLAR EXPORT
NACA63-313 a=0.8
NACA63-313 a=0.8 |  |  |  | Cl Max: | 1.305 | at alpha= | 12 | deg
JavaFoil+Calcfoil stall+Eppler ext transition |  |  |  | L/D Max: | 113.198 | at alpha= | 4 | deg
Re: | 7000000 |  |  | Cd Min: | 0.0051 | at alpha= | -1 | deg
Mach: | 0 |  |  | Cl=0 at alpha= | -2.3417 | deg
|  |  |  | @ Cl=0.1, Cd= | 0.0051308
|  |  |  | @ Cl=0.4, Cd= | 0.0052777
|  |  |  | @ Cl=0.6, Cd= | 0.0056647
alpha (deg) | Cl | Cd | Cm | Cl/Cd
-18.5 | -0.644 | 0.14044 | -0.02 | -4.584
-18 | -0.667 | 0.12892 | -0.022 | -5.177
-17.5 | -0.689 | 0.12164 | -0.022 | -5.665
-17 | -0.711 | 0.11384 | -0.023 | -6.241
-16.5 | -0.731 | 0.10563 | -0.024 | -6.922
-16 | -0.745 | 0.1043 | -0.024 | -7.141
-15.5 | -0.762 | 0.09559 | -0.025 | -7.976
-15 | -0.79 | 0.07742 | -0.029 | -10.209
-14.5 | -0.799 | 0.07432 | -0.029 | -10.746
-14 | -0.877 | 0.03113 | -0.037 | -28.176
-13.5 | -0.895 | 0.02424 | -0.039 | -36.899
-13 | -0.888 | 0.02205 | -0.039 | -40.272
-12.5 | -0.891 | 0.01668 | -0.041 | -53.437
-12 | -0.882 | 0.01431 | -0.042 | -61.62
-11.5 | -0.867 | 0.01304 | -0.043 | -66.473
-11 | -0.854 | 0.0113 | -0.044 | -75.615
-10.5 | -0.836 | 0.01032 | -0.045 | -81.082
-10 | -0.802 | 0.00965 | -0.046 | -83.181
-9.5 | -0.765 | 0.00929 | -0.046 | -82.345
-9 | -0.725 | 0.00891 | -0.047 | -81.291
-8.5 | -0.681 | 0.00847 | -0.047 | -80.379
-8 | -0.635 | 0.00822 | -0.048 | -77.175
-7.5 | -0.586 | 0.00794 | -0.048 | -73.786
-7 | -0.535 | 0.00768 | -0.049 | -69.64
-6.5 | -0.482 | 0.00748 | -0.049 | -64.422
-6 | -0.427 | 0.00731 | -0.05 | -58.51
-5.5 | -0.371 | 0.00714 | -0.05 | -52.033
-5 | -0.314 | 0.00696 | -0.051 | -45.19
-4.5 | -0.256 | 0.00681 | -0.051 | -37.65
-4 | -0.198 | 0.00666 | -0.052 | -29.637
-3.5 | -0.138 | 0.00656 | -0.053 | -21.067
-3 | -0.079 | 0.00576 | -0.053 | -13.655
-2.5 | -0.019 | 0.00544 | -0.054 | -3.46
-2 | 0.041 | 0.00518 | -0.054 | 7.946
-1.5 | 0.101 | 0.00513 | -0.055 | 19.727
-1 | 0.162 | 0.0051 | -0.055 | 31.67
-0.5 | 0.222 | 0.00512 | -0.056 | 43.283
0 | 0.282 | 0.00513 | -0.056 | 54.876
0.5 | 0.342 | 0.00521 | -0.057 | 65.633
1 | 0.402 | 0.00528 | -0.057 | 76.166
1.5 | 0.461 | 0.00534 | -0.058 | 86.317
2 | 0.521 | 0.00546 | -0.058 | 95.359
2.5 | 0.58 | 0.00558 | -0.059 | 104.015
3 | 0.639 | 0.00583 | -0.059 | 109.729
3.5 | 0.698 | 0.00627 | -0.06 | 111.34
4 | 0.756 | 0.00668 | -0.06 | 113.198
4.5 | 0.813 | 0.00729 | -0.061 | 111.58
5 | 0.869 | 0.00817 | -0.061 | 106.405
5.5 | 0.924 | 0.00907 | -0.062 | 101.789
6 | 0.977 | 0.00953 | -0.062 | 102.451
6.5 | 1.027 | 0.00956 | -0.062 | 107.384
7 | 1.075 | 0.00956 | -0.063 | 112.447
7.5 | 1.119 | 0.0106 | -0.063 | 105.616
8 | 1.158 | 0.01106 | -0.064 | 104.703
8.5 | 1.193 | 0.01161 | -0.064 | 102.83
9 | 1.224 | 0.01213 | -0.064 | 100.944
9.5 | 1.251 | 0.01273 | -0.064 | 98.245
10 | 1.272 | 0.01339 | -0.065 | 94.98
10.5 | 1.288 | 0.01403 | -0.065 | 91.791
11 | 1.299 | 0.01488 | -0.065 | 87.315
11.5 | 1.304 | 0.01584 | -0.065 | 82.358
12 | 1.305 | 0.01685 | -0.066 | 77.454
12.5 | 1.3 | 0.01796 | -0.066 | 72.378
13 | 1.29 | 0.01921 | -0.066 | 67.159
13.5 | 1.272 | 0.02101 | -0.066 | 60.563
14 | 1.246 | 0.02279 | -0.066 | 54.678
14.5 | 1.213 | 0.02509 | -0.066 | 48.366
15 | 1.174 | 0.02865 | -0.066 | 40.965
15.5 | 1.131 | 0.03276 | -0.065 | 34.527
16 | 1.089 | 0.03692 | -0.065 | 29.487
16.5 | 1.029 | 0.04862 | -0.063 | 21.163
17 | 0.957 | 0.07134 | -0.059 | 13.416

## 90. Re 7M Mach 0.00 (2)
BIGFOIL.COM POLAR EXPORT
NACA63-313 a=0.8
NACA63-313 a=0.8 |  |  |  | Cl Max: | 1.7988 | at alpha= | 19.5 | deg
XFOIL ncrit=9 |  |  |  | L/D Max: | 121.226 | at alpha= | 2.5 | deg
Re: | 7000000 |  |  | Cd Min: | 0.05637 | at alpha= | 20 | deg
Mach: | 0 |  |  | Cl=0 at alpha= | -2.3517 | deg
|  |  |  | @ Cl=0.1, Cd= | 0.0045384
|  |  |  | @ Cl=0.4, Cd= | 0.0041406
|  |  |  | @ Cl=0.6, Cd= | 0.0050937
alpha (deg) | Cl | Cd | Cm | Cl/Cd
-20 | -1.5485 | 0.0405 | -0.0654 | -38.2346
-19.5 | -1.5559 | 0.03476 | -0.0671 | -44.7612
-19 | -1.5512 | 0.03058 | -0.0676 | -50.726
-18.5 | -1.5417 | 0.02712 | -0.0675 | -56.8473
-18 | -1.5297 | 0.02415 | -0.0668 | -63.3416
-17.5 | -1.514 | 0.02177 | -0.0655 | -69.5452
-17 | -1.4996 | 0.01973 | -0.0632 | -76.0061
-16.5 | -1.4904 | 0.0183 | -0.0584 | -81.4426
-16 | -1.457 | 0.01741 | -0.0563 | -83.6875
-15.5 | -1.42 | 0.01652 | -0.0545 | -85.9564
-15 | -1.3781 | 0.0157 | -0.0533 | -87.7771
-14.5 | -1.3333 | 0.01493 | -0.0525 | -89.3034
-14 | -1.2895 | 0.01393 | -0.0516 | -92.57
-13.5 | -1.2427 | 0.01305 | -0.051 | -95.2261
-13 | -1.1935 | 0.01232 | -0.0506 | -96.875
-12.5 | -1.1427 | 0.01168 | -0.0504 | -97.8339
-12 | -1.0908 | 0.01111 | -0.0503 | -98.1818
-11.5 | -1.0375 | 0.01062 | -0.0503 | -97.693
-11 | -0.984 | 0.01013 | -0.0504 | -97.1372
-10.5 | -0.9298 | 0.00968 | -0.0506 | -96.0537
-10 | -0.8749 | 0.00926 | -0.0508 | -94.4816
-9.5 | -0.8199 | 0.00881 | -0.051 | -93.0647
-9 | -0.7647 | 0.00836 | -0.0512 | -91.4713
-8.5 | -0.7088 | 0.008 | -0.0516 | -88.6
-8 | -0.6522 | 0.00769 | -0.0519 | -84.8114
-7.5 | -0.5953 | 0.00743 | -0.0524 | -80.1211
-7 | -0.5383 | 0.00714 | -0.0528 | -75.3922
-6.5 | -0.4811 | 0.00687 | -0.0533 | -70.0291
-6 | -0.4234 | 0.00668 | -0.0538 | -63.3832
-5.5 | -0.3658 | 0.00644 | -0.0543 | -56.8012
-5 | -0.3078 | 0.00628 | -0.0548 | -49.0127
-4.5 | -0.2498 | 0.00608 | -0.0554 | -41.0855
-4 | -0.1916 | 0.00591 | -0.056 | -32.4196
-3.5 | -0.1334 | 0.00574 | -0.0565 | -23.2404
-3 | -0.0753 | 0.00548 | -0.0571 | -13.7409
-2.5 | -0.0172 | 0.00521 | -0.0578 | -3.3013
-2 | 0.0408 | 0.00488 | -0.0585 | 8.3607
-1 | 0.1569 | 0.00421 | -0.0599 | 37.2684
-0.5 | 0.2153 | 0.00408 | -0.0606 | 52.7696
0 | 0.2739 | 0.00407 | -0.0612 | 67.2973
0.5 | 0.3325 | 0.00406 | -0.0619 | 81.8966
1 | 0.3908 | 0.00412 | -0.0624 | 94.8544
1.5 | 0.4488 | 0.00425 | -0.063 | 105.6
2 | 0.5067 | 0.00438 | -0.0635 | 115.6849
2.5 | 0.5637 | 0.00465 | -0.0639 | 121.2258
3 | 0.6177 | 0.00531 | -0.064 | 116.3277
3.5 | 0.6722 | 0.00587 | -0.0641 | 114.5145
4 | 0.7261 | 0.00646 | -0.0641 | 112.3994
4.5 | 0.78 | 0.007 | -0.0641 | 111.4286
5 | 0.8344 | 0.00742 | -0.0641 | 112.4528
5.5 | 0.8879 | 0.00791 | -0.0639 | 112.2503
6 | 0.9423 | 0.00826 | -0.0639 | 114.0799
6.5 | 0.9964 | 0.0086 | -0.0639 | 115.8605
7 | 1.0498 | 0.00898 | -0.0637 | 116.9042
7.5 | 1.1031 | 0.00932 | -0.0636 | 118.3584
8 | 1.1553 | 0.00973 | -0.0633 | 118.7359
8.5 | 1.2071 | 0.01013 | -0.0629 | 119.1609
9 | 1.2574 | 0.01061 | -0.0623 | 118.5108
9.5 | 1.3076 | 0.01104 | -0.0617 | 118.442
10 | 1.3558 | 0.01157 | -0.0608 | 117.1824
10.5 | 1.4023 | 0.01213 | -0.0597 | 115.6059
11 | 1.4472 | 0.01252 | -0.0582 | 115.5911
11.5 | 1.4886 | 0.01298 | -0.0562 | 114.6841
12 | 1.5282 | 0.01373 | -0.054 | 111.3037
12.5 | 1.5569 | 0.01451 | -0.0498 | 107.2984
13 | 1.5832 | 0.01534 | -0.0455 | 103.2073
13.5 | 1.6114 | 0.01629 | -0.042 | 98.9196
14 | 1.6381 | 0.01746 | -0.0386 | 93.8202
14.5 | 1.662 | 0.01889 | -0.0353 | 87.9831
15 | 1.6848 | 0.02052 | -0.0321 | 82.1053
15.5 | 1.7043 | 0.0225 | -0.0291 | 75.7467
16 | 1.7253 | 0.02451 | -0.0266 | 70.3917
16.5 | 1.7445 | 0.02679 | -0.0243 | 65.1176
17 | 1.7616 | 0.0294 | -0.0223 | 59.9184
17.5 | 1.7762 | 0.03237 | -0.0206 | 54.8718
18 | 1.7847 | 0.03611 | -0.0191 | 49.424
18.5 | 1.7929 | 0.04017 | -0.0181 | 44.6328
19 | 1.7938 | 0.04529 | -0.0177 | 39.607
19.5 | 1.7988 | 0.05024 | -0.0178 | 35.8041
20 | 1.7968 | 0.05637 | -0.0186 | 31.8751

## 91. Re 7M Mach 0.10 (1)
BIGFOIL.COM POLAR EXPORT
NACA63-313 a=0.8
NACA63-313 a=0.8 |  |  |  | Cl Max: | 1.296 | at alpha= | 11.5 | deg
JavaFoil+Calcfoil stall+Eppler ext transition |  |  |  | L/D Max: | 113.613 | at alpha= | 4 | deg
Re: | 7000000 |  |  | Cd Min: | 0.00512 | at alpha= | -1 | deg
Mach: | 0.1 |  |  | Cl=0 at alpha= | -2.3417 | deg
|  |  |  | @ Cl=0.1, Cd= | 0.0051423
|  |  |  | @ Cl=0.4, Cd= | 0.0052753
|  |  |  | @ Cl=0.6, Cd= | 0.0056734
alpha (deg) | Cl | Cd | Cm | Cl/Cd
-18 | -0.62 | 0.13653 | -0.02 | -4.54
-17.5 | -0.646 | 0.12556 | -0.022 | -5.146
-17 | -0.67 | 0.1183 | -0.022 | -5.668
-16.5 | -0.694 | 0.1105 | -0.023 | -6.28
-16 | -0.712 | 0.10798 | -0.023 | -6.598
-15.5 | -0.732 | 0.10077 | -0.024 | -7.265
-15 | -0.756 | 0.08708 | -0.027 | -8.684
-14.5 | -0.768 | 0.08345 | -0.027 | -9.203
-14 | -0.844 | 0.03816 | -0.036 | -22.121
-13.5 | -0.872 | 0.02747 | -0.038 | -31.733
-13 | -0.88 | 0.02099 | -0.04 | -41.951
-12.5 | -0.879 | 0.01754 | -0.041 | -50.095
-12 | -0.872 | 0.01494 | -0.042 | -58.377
-11.5 | -0.857 | 0.01373 | -0.043 | -62.399
-11 | -0.847 | 0.01162 | -0.044 | -72.919
-10.5 | -0.83 | 0.01066 | -0.045 | -77.858
-10 | -0.802 | 0.00979 | -0.046 | -81.92
-9.5 | -0.765 | 0.00934 | -0.046 | -81.951
-9 | -0.725 | 0.009 | -0.047 | -80.619
-8.5 | -0.682 | 0.00857 | -0.048 | -79.613
-8 | -0.636 | 0.00825 | -0.048 | -77.155
-7.5 | -0.588 | 0.00796 | -0.049 | -73.846
-7 | -0.537 | 0.00774 | -0.049 | -69.371
-6.5 | -0.484 | 0.00749 | -0.05 | -64.583
-6 | -0.429 | 0.00731 | -0.05 | -58.685
-5.5 | -0.373 | 0.00715 | -0.051 | -52.213
-5 | -0.316 | 0.00698 | -0.051 | -45.25
-4.5 | -0.258 | 0.00682 | -0.052 | -37.76
-4 | -0.198 | 0.00667 | -0.052 | -29.776
-3.5 | -0.139 | 0.00656 | -0.053 | -21.168
-3 | -0.079 | 0.00577 | -0.053 | -13.71
-2.5 | -0.019 | 0.00544 | -0.054 | -3.477
-2 | 0.041 | 0.00521 | -0.054 | 7.947
-1.5 | 0.102 | 0.00514 | -0.055 | 19.82
-1 | 0.162 | 0.00512 | -0.055 | 31.684
-0.5 | 0.223 | 0.00512 | -0.056 | 43.521
0 | 0.283 | 0.00516 | -0.056 | 54.925
0.5 | 0.344 | 0.00521 | -0.057 | 65.958
1 | 0.404 | 0.00528 | -0.057 | 76.506
1.5 | 0.463 | 0.00535 | -0.058 | 86.527
2 | 0.523 | 0.00546 | -0.058 | 95.752
2.5 | 0.583 | 0.00561 | -0.059 | 104.029
3 | 0.642 | 0.00583 | -0.059 | 110.194
3.5 | 0.701 | 0.00629 | -0.06 | 111.458
4 | 0.759 | 0.00668 | -0.06 | 113.613
4.5 | 0.817 | 0.0074 | -0.061 | 110.419
5 | 0.873 | 0.00818 | -0.061 | 106.752
5.5 | 0.928 | 0.00917 | -0.062 | 101.147
6 | 0.981 | 0.00964 | -0.062 | 101.739
6.5 | 1.031 | 0.00963 | -0.063 | 107.082
7 | 1.078 | 0.00963 | -0.063 | 112.044
7.5 | 1.123 | 0.01068 | -0.063 | 105.145
8 | 1.161 | 0.01121 | -0.064 | 103.565
8.5 | 1.196 | 0.01169 | -0.064 | 102.272
9 | 1.226 | 0.01226 | -0.064 | 99.986
9.5 | 1.25 | 0.01293 | -0.065 | 96.698
10 | 1.27 | 0.01356 | -0.065 | 93.664
10.5 | 1.285 | 0.01423 | -0.065 | 90.285
11 | 1.293 | 0.01506 | -0.066 | 85.838
11.5 | 1.296 | 0.01611 | -0.066 | 80.423
12 | 1.292 | 0.01723 | -0.066 | 75.012
12.5 | 1.284 | 0.01855 | -0.066 | 69.187
13 | 1.269 | 0.01994 | -0.066 | 63.652
13.5 | 1.248 | 0.02162 | -0.066 | 57.698
14 | 1.215 | 0.02369 | -0.066 | 51.305
14.5 | 1.176 | 0.02657 | -0.066 | 44.245
15 | 1.129 | 0.03082 | -0.066 | 36.653
15.5 | 1.076 | 0.03753 | -0.064 | 28.67
16 | 1.024 | 0.04442 | -0.063 | 23.049
16.5 | 0.937 | 0.07219 | -0.058 | 12.977

## 92. Re 7M Mach 0.10 (2)
BIGFOIL.COM POLAR EXPORT
NACA63-313 a=0.8
NACA63-313 a=0.8 |  |  |  | Cl Max: | 1.7818 | at alpha= | 19.5 | deg
XFOIL ncrit=9 |  |  |  | L/D Max: | 121.978 | at alpha= | 2.5 | deg
Re: | 7000000 |  |  | Cd Min: | 0.06148 | at alpha= | 20 | deg
Mach: | 0.1 |  |  | Cl=0 at alpha= | -2.351 | deg
|  |  |  | @ Cl=0.1, Cd= | 0.0045268
|  |  |  | @ Cl=0.4, Cd= | 0.0041451
|  |  |  | @ Cl=0.6, Cd= | 0.0050608
alpha (deg) | Cl | Cd | Cm | Cl/Cd
-20 | -1.5045 | 0.04832 | -0.0649 | -31.1362
-19.5 | -1.5244 | 0.04053 | -0.0682 | -37.6116
-19 | -1.5275 | 0.03509 | -0.0698 | -43.5309
-18.5 | -1.5237 | 0.03069 | -0.0704 | -49.6481
-18 | -1.5154 | 0.02702 | -0.0702 | -56.0844
-17.5 | -1.5039 | 0.02394 | -0.0694 | -62.8195
-17 | -1.4886 | 0.02148 | -0.0678 | -69.3017
-16 | -1.4603 | 0.01824 | -0.0605 | -80.0603
-15.5 | -1.4274 | 0.01721 | -0.058 | -82.9402
-15 | -1.3872 | 0.01629 | -0.0563 | -85.1565
-14.5 | -1.3433 | 0.01544 | -0.0551 | -87.0013
-13.5 | -1.2524 | 0.0135 | -0.0531 | -92.7704
-13 | -1.2035 | 0.01268 | -0.0524 | -94.9132
-12.5 | -1.1525 | 0.01197 | -0.052 | -96.2824
-12 | -1.1001 | 0.01135 | -0.0518 | -96.9251
-11.5 | -1.0464 | 0.01083 | -0.0517 | -96.6205
-11 | -0.9923 | 0.0103 | -0.0516 | -96.3398
-10.5 | -0.9376 | 0.00981 | -0.0516 | -95.5759
-10 | -0.8822 | 0.00937 | -0.0517 | -94.1515
-9.5 | -0.8263 | 0.00898 | -0.0519 | -92.0156
-9 | -0.7708 | 0.00845 | -0.052 | -91.2189
-8.5 | -0.7143 | 0.00807 | -0.0522 | -88.513
-8 | -0.6573 | 0.00774 | -0.0525 | -84.9225
-7.5 | -0.5999 | 0.00747 | -0.0529 | -80.3079
-7 | -0.5423 | 0.00719 | -0.0533 | -75.4242
-6.5 | -0.4846 | 0.0069 | -0.0537 | -70.2319
-6 | -0.4265 | 0.0067 | -0.0542 | -63.6567
-5.5 | -0.3684 | 0.00646 | -0.0547 | -57.0279
-5 | -0.3099 | 0.0063 | -0.0552 | -49.1905
-4.5 | -0.2515 | 0.0061 | -0.0557 | -41.2295
-4 | -0.1929 | 0.00592 | -0.0563 | -32.5845
-3.5 | -0.1343 | 0.00575 | -0.0569 | -23.3565
-3 | -0.0759 | 0.00549 | -0.0575 | -13.8251
-2.5 | -0.0174 | 0.00522 | -0.0581 | -3.3333
-2 | 0.041 | 0.00489 | -0.0588 | 8.3845
-1.5 | 0.0994 | 0.00453 | -0.0595 | 21.9426
-1 | 0.1579 | 0.00422 | -0.0603 | 37.4171
-0.5 | 0.2166 | 0.00408 | -0.0609 | 53.0882
0 | 0.2756 | 0.00407 | -0.0616 | 67.715
0.5 | 0.3345 | 0.00407 | -0.0622 | 82.1867
1 | 0.3932 | 0.00413 | -0.0628 | 95.2058
1.5 | 0.4516 | 0.00426 | -0.0633 | 106.0094
2 | 0.5098 | 0.00439 | -0.0638 | 116.1276
2.5 | 0.5672 | 0.00465 | -0.0642 | 121.9785
3 | 0.6215 | 0.00533 | -0.0643 | 116.6041
3.5 | 0.6763 | 0.00589 | -0.0644 | 114.8217
4 | 0.7304 | 0.00649 | -0.0643 | 112.5424
4.5 | 0.7846 | 0.00703 | -0.0643 | 111.6074
5 | 0.8392 | 0.00748 | -0.0642 | 112.1925
5.5 | 0.8933 | 0.00795 | -0.0641 | 112.3648
6 | 0.948 | 0.0083 | -0.064 | 114.2169
6.5 | 1.0025 | 0.00865 | -0.0639 | 115.896
7 | 1.0563 | 0.00902 | -0.0637 | 117.1064
7.5 | 1.1098 | 0.00939 | -0.0635 | 118.1896
8 | 1.1625 | 0.0098 | -0.0631 | 118.6224
8.5 | 1.2144 | 0.01023 | -0.0626 | 118.7097
9 | 1.2652 | 0.0107 | -0.0619 | 118.243
9.5 | 1.3156 | 0.01116 | -0.0612 | 117.8853
10 | 1.3636 | 0.01172 | -0.0601 | 116.3481
10.5 | 1.4105 | 0.01228 | -0.0588 | 114.8616
11 | 1.4548 | 0.01268 | -0.0571 | 114.7319
11.5 | 1.4956 | 0.01321 | -0.0547 | 113.2173
12 | 1.532 | 0.01401 | -0.0517 | 109.3505
12.5 | 1.5571 | 0.01481 | -0.0468 | 105.1384
13 | 1.5853 | 0.01572 | -0.0428 | 100.8461
13.5 | 1.6134 | 0.0168 | -0.0393 | 96.0357
14 | 1.6394 | 0.01811 | -0.0358 | 90.5246
14.5 | 1.6613 | 0.0198 | -0.0322 | 83.904
15 | 1.6829 | 0.02164 | -0.0291 | 77.768
15.5 | 1.7054 | 0.02358 | -0.0263 | 72.324
16 | 1.7254 | 0.02582 | -0.0238 | 66.8242
16.5 | 1.7429 | 0.0284 | -0.0216 | 61.3697
17 | 1.7566 | 0.0315 | -0.0195 | 55.7651
17.5 | 1.769 | 0.0349 | -0.0179 | 50.6877
18 | 1.7728 | 0.03942 | -0.0167 | 44.9721
18.5 | 1.778 | 0.04411 | -0.0161 | 40.3083
19 | 1.7806 | 0.04942 | -0.0161 | 36.0299
19.5 | 1.7818 | 0.05519 | -0.0167 | 32.2848
20 | 1.7817 | 0.06148 | -0.0179 | 28.9802

## 93. Re 7M Mach 0.25 (1)
BIGFOIL.COM POLAR EXPORT
NACA63-313 a=0.8
NACA63-313 a=0.8 |  |  |  | Cl Max: | 1.249 | at alpha= | 10 | deg
JavaFoil+Calcfoil stall+Eppler ext transition |  |  |  | L/D Max: | 115.018 | at alpha= | 6.5 | deg
Re: | 7000000 |  |  | Cd Min: | 0.00515 | at alpha= | -1 | deg
Mach: | 0.25 |  |  | Cl=0 at alpha= | -2.3468 | deg
|  |  |  | @ Cl=0.1, Cd= | 0.0051764
|  |  |  | @ Cl=0.4, Cd= | 0.0053082
|  |  |  | @ Cl=0.6, Cd= | 0.0056943
alpha (deg) | Cl | Cd | Cm | Cl/Cd
-16.5 | -0.375 | 0.13952 | -0.019 | -2.69
-16 | -0.436 | 0.12271 | -0.02 | -3.55
-15.5 | -0.491 | 0.11503 | -0.021 | -4.27
-15 | -0.542 | 0.1098 | -0.021 | -4.932
-14.5 | -0.587 | 0.10251 | -0.022 | -5.725
-14 | -0.627 | 0.09361 | -0.023 | -6.699
-13.5 | -0.662 | 0.0856 | -0.025 | -7.738
-13 | -0.676 | 0.08152 | -0.025 | -8.289
-12.5 | -0.712 | 0.05676 | -0.033 | -12.538
-12 | -0.786 | 0.02179 | -0.041 | -36.05
-11.5 | -0.797 | 0.01699 | -0.043 | -46.898
-11 | -0.792 | 0.0152 | -0.044 | -52.131
-10.5 | -0.791 | 0.01223 | -0.045 | -64.714
-10 | -0.782 | 0.01053 | -0.047 | -74.29
-9.5 | -0.76 | 0.00993 | -0.048 | -76.517
-9 | -0.726 | 0.00945 | -0.048 | -76.822
-8.5 | -0.687 | 0.00895 | -0.049 | -76.77
-8 | -0.644 | 0.00857 | -0.049 | -75.156
-7.5 | -0.597 | 0.00822 | -0.05 | -72.657
-7 | -0.547 | 0.00791 | -0.05 | -69.15
-6.5 | -0.494 | 0.00766 | -0.051 | -64.525
-6 | -0.439 | 0.00747 | -0.052 | -58.834
-5.5 | -0.382 | 0.0073 | -0.052 | -52.409
-5 | -0.324 | 0.00707 | -0.053 | -45.807
-4.5 | -0.264 | 0.00691 | -0.053 | -38.244
-4 | -0.204 | 0.00679 | -0.054 | -30.024
-3.5 | -0.143 | 0.00664 | -0.054 | -21.487
-3 | -0.081 | 0.00593 | -0.055 | -13.689
-2.5 | -0.019 | 0.00551 | -0.055 | -3.523
-2 | 0.043 | 0.00525 | -0.056 | 8.094
-1.5 | 0.105 | 0.00517 | -0.056 | 20.246
-1 | 0.167 | 0.00515 | -0.057 | 32.363
-0.5 | 0.229 | 0.00515 | -0.057 | 44.451
0 | 0.291 | 0.00521 | -0.058 | 55.836
0.5 | 0.353 | 0.00524 | -0.059 | 67.401
1 | 0.415 | 0.00533 | -0.059 | 77.917
1.5 | 0.476 | 0.00541 | -0.06 | 88.05
2 | 0.538 | 0.00553 | -0.06 | 97.273
2.5 | 0.599 | 0.00569 | -0.061 | 105.341
3 | 0.66 | 0.00595 | -0.061 | 110.97
3.5 | 0.72 | 0.00644 | -0.062 | 111.766
4 | 0.78 | 0.00684 | -0.062 | 114.078
4.5 | 0.839 | 0.00773 | -0.063 | 108.523
5 | 0.896 | 0.00843 | -0.063 | 106.209
5.5 | 0.951 | 0.00947 | -0.064 | 100.405
6 | 1.003 | 0.00962 | -0.064 | 104.331
6.5 | 1.052 | 0.00915 | -0.064 | 115.018
7 | 1.098 | 0.01068 | -0.065 | 102.881
7.5 | 1.141 | 0.01121 | -0.065 | 101.778
8 | 1.175 | 0.01181 | -0.065 | 99.489
8.5 | 1.204 | 0.01243 | -0.066 | 96.898
9 | 1.227 | 0.01307 | -0.066 | 93.859
9.5 | 1.242 | 0.01383 | -0.066 | 89.792
10 | 1.249 | 0.01469 | -0.067 | 85.011
10.5 | 1.247 | 0.01571 | -0.067 | 79.395
11 | 1.236 | 0.01684 | -0.067 | 73.425
11.5 | 1.216 | 0.01803 | -0.067 | 67.452
12 | 1.185 | 0.01986 | -0.067 | 59.685
12.5 | 1.144 | 0.0222 | -0.067 | 51.515
13 | 1.087 | 0.02582 | -0.067 | 42.117
13.5 | 1.011 | 0.03276 | -0.065 | 30.861
14 | 0.872 | 0.06578 | -0.056 | 13.256
14.5 | 0.763 | 0.09718 | -0.044 | 7.855
15 | 0.686 | 0.1081 | -0.041 | 6.349

## 94. Re 7M Mach 0.25 (2)
BIGFOIL.COM POLAR EXPORT
NACA63-313 a=0.8
NACA63-313 a=0.8 |  |  |  | Cl Max: | 1.6998 | at alpha= | 17 | deg
XFOIL ncrit=9 |  |  |  | L/D Max: | 125.032 | at alpha= | 2.5 | deg
Re: | 7000000 |  |  | Cd Min: | 0.21608 | at alpha= | -20 | deg
Mach: | 0.25 |  |  | Cl=0 at alpha= | -2.3496 | deg
|  |  |  | @ Cl=0.1, Cd= | 0.0045864
|  |  |  | @ Cl=0.4, Cd= | 0.0041526
|  |  |  | @ Cl=0.6, Cd= | 0.0048501
alpha (deg) | Cl | Cd | Cm | Cl/Cd
-20 | -0.7221 | 0.21608 | 0.0348 | -3.3418
-19.5 | -0.7311 | 0.2002 | 0.0264 | -3.6518
-19 | -0.8327 | 0.16195 | 0.0044 | -5.1417
-18.5 | -1.134 | 0.09562 | -0.0423 | -11.8594
-18 | -1.235 | 0.07153 | -0.0595 | -17.2655
-17.5 | -1.3176 | 0.05319 | -0.0723 | -24.7716
-17 | -1.3286 | 0.04536 | -0.0764 | -29.2901
-16.5 | -1.3318 | 0.03896 | -0.079 | -34.1838
-16 | -1.3432 | 0.03236 | -0.0809 | -41.508
-15 | -1.3325 | 0.02391 | -0.0798 | -55.7298
-14.5 | -1.3198 | 0.02103 | -0.0777 | -62.758
-14 | -1.3182 | 0.0191 | -0.0712 | -69.0157
-13.5 | -1.282 | 0.01767 | -0.068 | -72.5523
-13 | -1.2404 | 0.01624 | -0.0654 | -76.3793
-12.5 | -1.2005 | 0.01431 | -0.0628 | -83.8924
-12 | -1.149 | 0.01319 | -0.0611 | -87.1114
-11.5 | -1.0934 | 0.0124 | -0.0599 | -88.1774
-11 | -1.0372 | 0.0116 | -0.0589 | -89.4138
-10.5 | -0.9803 | 0.01085 | -0.058 | -90.3502
-10 | -0.9225 | 0.01017 | -0.0573 | -90.708
-9.5 | -0.8637 | 0.00961 | -0.0568 | -89.8751
-9 | -0.8044 | 0.00911 | -0.0565 | -88.2986
-8.5 | -0.7455 | 0.00852 | -0.0562 | -87.5
-8 | -0.6856 | 0.00808 | -0.056 | -84.8515
-7.5 | -0.6253 | 0.00772 | -0.056 | -80.9974
-7 | -0.5647 | 0.00742 | -0.0562 | -76.1051
-6.5 | -0.5042 | 0.00709 | -0.0563 | -71.1142
-6 | -0.4435 | 0.00682 | -0.0566 | -65.0293
-5.5 | -0.3827 | 0.0066 | -0.0569 | -57.9848
-5 | -0.3219 | 0.00637 | -0.0573 | -50.5338
-4.5 | -0.261 | 0.00618 | -0.0577 | -42.233
-4 | -0.2002 | 0.00602 | -0.0582 | -33.2558
-3.5 | -0.1393 | 0.00583 | -0.0587 | -23.8937
-3 | -0.0787 | 0.00559 | -0.0592 | -14.0787
-2.5 | -0.0182 | 0.00529 | -0.0598 | -3.4405
-2 | 0.0423 | 0.00495 | -0.0605 | 8.5455
-1.5 | 0.1026 | 0.00457 | -0.0613 | 22.4508
-1 | 0.163 | 0.00424 | -0.062 | 38.4434
-0.5 | 0.2238 | 0.0041 | -0.0627 | 54.5854
0 | 0.2847 | 0.00409 | -0.0634 | 69.6088
0.5 | 0.3456 | 0.00409 | -0.064 | 84.4988
1 | 0.4064 | 0.00416 | -0.0646 | 97.6923
1.5 | 0.4667 | 0.00429 | -0.0651 | 108.7879
2 | 0.527 | 0.00442 | -0.0656 | 119.2308
2.5 | 0.5864 | 0.00469 | -0.066 | 125.032
3.5 | 0.6985 | 0.00601 | -0.0659 | 116.223
4 | 0.7541 | 0.00665 | -0.0657 | 113.3985
4.5 | 0.8102 | 0.0072 | -0.0654 | 112.5278
5 | 0.8663 | 0.00771 | -0.0651 | 112.3606
5.5 | 0.9223 | 0.00819 | -0.0647 | 112.6129
6 | 0.979 | 0.00857 | -0.0644 | 114.2357
6.5 | 1.0355 | 0.00895 | -0.064 | 115.6983
7 | 1.0916 | 0.00933 | -0.0634 | 116.9989
7.5 | 1.1466 | 0.00979 | -0.0627 | 117.1195
8 | 1.2012 | 0.01023 | -0.0618 | 117.4194
9 | 1.3066 | 0.01127 | -0.0592 | 115.9361
9.5 | 1.3562 | 0.01191 | -0.0574 | 113.8707
10 | 1.4043 | 0.01255 | -0.0552 | 111.8964
10.5 | 1.4498 | 0.0132 | -0.0526 | 109.8333
11 | 1.481 | 0.01368 | -0.0474 | 108.2602
11.5 | 1.5069 | 0.01469 | -0.0418 | 102.58
12 | 1.5379 | 0.01576 | -0.0374 | 97.5825
12.5 | 1.5672 | 0.01709 | -0.0332 | 91.7028
13 | 1.5928 | 0.01877 | -0.0289 | 84.8588
13.5 | 1.6174 | 0.0207 | -0.025 | 78.1353
14 | 1.6405 | 0.0229 | -0.0214 | 71.6376
14.5 | 1.6604 | 0.02552 | -0.018 | 65.0627
15 | 1.6777 | 0.02856 | -0.0151 | 58.743
15.5 | 1.6897 | 0.03226 | -0.0125 | 52.3776
16 | 1.6974 | 0.03665 | -0.0105 | 46.3138
16.5 | 1.6995 | 0.04195 | -0.0092 | 40.5125
17 | 1.6998 | 0.0479 | -0.0088 | 35.4864
17.5 | 1.6998 | 0.05431 | -0.0092 | 31.2981
18 | 1.6899 | 0.06235 | -0.0108 | 27.1034
18.5 | 1.6749 | 0.07161 | -0.0136 | 23.3892
19 | 1.654 | 0.08231 | -0.0179 | 20.0948
19.5 | 1.6282 | 0.09439 | -0.0237 | 17.2497
20 | 1.5952 | 0.10828 | -0.0313 | 14.7322

## 95. Re 7M Mach 0.50 (1)
BIGFOIL.COM POLAR EXPORT
NACA63-313 a=0.8
NACA63-313 a=0.8 |  |  |  | Cl Max: | 1.251 | at alpha= | 20 | deg
JavaFoil+Calcfoil stall+Eppler ext transition |  |  |  | L/D Max: | 112.704 | at alpha= | 3.5 | deg
Re: | 7000000 |  |  | Cd Min: | 0.0053 | at alpha= | -1 | deg
Mach: | 0.5 |  |  | Cl=0 at alpha= | -2.3429 | deg
|  |  |  | @ Cl=0.1, Cd= | 0.0053741
|  |  |  | @ Cl=0.4, Cd= | 0.0054401
|  |  |  | @ Cl=0.6, Cd= | 0.0058474
alpha (deg) | Cl | Cd | Cm | Cl/Cd
-20 | -0.975 | 0.15224 | -0.025 | -6.405
-19.5 | -0.946 | 0.15004 | -0.025 | -6.302
-19 | -0.917 | 0.14532 | -0.025 | -6.314
-18.5 | -0.89 | 0.13947 | -0.025 | -6.384
-18 | -0.867 | 0.13768 | -0.026 | -6.295
-17.5 | -0.838 | 0.13268 | -0.026 | -6.313
-17 | -0.808 | 0.12747 | -0.025 | -6.339
-16.5 | -0.78 | 0.12236 | -0.025 | -6.378
-16 | -0.753 | 0.11759 | -0.025 | -6.408
-15.5 | -0.729 | 0.11338 | -0.027 | -6.426
-15 | -0.699 | 0.1078 | -0.026 | -6.485
-14.5 | -0.671 | 0.10037 | -0.026 | -6.689
-14 | -0.645 | 0.09363 | -0.026 | -6.885
-13.5 | -0.618 | 0.08706 | -0.027 | -7.095
-13 | -0.589 | 0.09363 | -0.026 | -6.287
-12.5 | -0.561 | 0.08624 | -0.026 | -6.509
-12 | -0.535 | 0.07774 | -0.028 | -6.887
-11.5 | -0.515 | 0.06578 | -0.033 | -7.831
-11 | -0.543 | 0.02557 | -0.046 | -21.225
-10.5 | -0.45 | 0.07311 | -0.025 | -6.158
-10 | -0.424 | 0.06569 | -0.027 | -6.449
-9.5 | -0.399 | 0.05786 | -0.03 | -6.891
-9 | -0.434 | 0.01493 | -0.051 | -29.101
-8.5 | -0.34 | 0.05712 | -0.026 | -5.953
-8 | -0.316 | 0.04896 | -0.032 | -6.444
-7.5 | -0.542 | 0.01091 | -0.055 | -49.688
-7 | -0.554 | 0.00933 | -0.056 | -59.357
-6.5 | -0.521 | 0.00869 | -0.057 | -59.992
-6 | -0.474 | 0.00824 | -0.058 | -57.548
-5.5 | -0.418 | 0.00792 | -0.058 | -52.811
-5 | -0.357 | 0.00761 | -0.059 | -46.948
-4.5 | -0.293 | 0.00736 | -0.059 | -39.872
-4 | -0.227 | 0.00717 | -0.06 | -31.615
-3.5 | -0.159 | 0.00698 | -0.061 | -22.771
-3 | -0.091 | 0.0068 | -0.061 | -13.322
-2.5 | -0.022 | 0.00578 | -0.062 | -3.751
-2 | 0.048 | 0.00557 | -0.062 | 8.537
-1.5 | 0.117 | 0.00531 | -0.063 | 21.991
-1 | 0.186 | 0.0053 | -0.064 | 35.204
-0.5 | 0.256 | 0.00534 | -0.064 | 47.897
0 | 0.325 | 0.00536 | -0.065 | 60.709
0.5 | 0.395 | 0.00543 | -0.065 | 72.66
1 | 0.464 | 0.00557 | -0.066 | 83.286
1.5 | 0.532 | 0.00567 | -0.067 | 93.851
2 | 0.601 | 0.00585 | -0.067 | 102.733
2.5 | 0.669 | 0.00605 | -0.068 | 110.652
3 | 0.737 | 0.0066 | -0.068 | 111.719
3.5 | 0.803 | 0.00713 | -0.069 | 112.704
4 | 0.869 | 0.00789 | -0.069 | 110.118
4.5 | 0.93 | 0.0086 | -0.07 | 108.097
5 | 0.985 | 0.01032 | -0.07 | 95.437
5.5 | 1.037 | 0.011 | -0.07 | 94.279
6 | 1.083 | 0.01168 | -0.071 | 92.788
6.5 | 1.12 | 0.01247 | -0.071 | 89.813
7 | 1.142 | 0.01347 | -0.071 | 84.781
7.5 | 1.138 | 0.01464 | -0.072 | 77.747
8 | 1.045 | 0.0162 | -0.072 | 64.492
8.5 | 0.716 | 0.01785 | -0.072 | 40.137
9 | 0.717 | 0.0251 | -0.069 | 28.572
9.5 | 0.779 | 0.01917 | -0.073 | 40.606
10 | 0.805 | 0.02159 | -0.073 | 37.308
10.5 | 0.707 | 0.0698 | -0.044 | 10.131
11 | 0.732 | 0.07579 | -0.043 | 9.658
11.5 | 0.884 | 0.02763 | -0.073 | 32.001
12 | 0.79 | 0.07964 | -0.047 | 9.926
12.5 | 0.813 | 0.09041 | -0.044 | 8.988
13 | 0.837 | 0.08929 | -0.043 | 9.377
13.5 | 0.863 | 0.0984 | -0.043 | 8.767
14 | 0.893 | 0.10263 | -0.046 | 8.705
14.5 | 0.922 | 0.11073 | -0.048 | 8.327
15 | 0.942 | 0.11255 | -0.044 | 8.369
15.5 | 0.974 | 0.11514 | -0.048 | 8.462
16 | 1.011 | 0.11471 | -0.053 | 8.81
16.5 | 1.023 | 0.12339 | -0.047 | 8.289
17 | 1.052 | 0.12586 | -0.049 | 8.361
17.5 | 1.101 | 0.1175 | -0.058 | 9.373
18 | 1.136 | 0.11856 | -0.06 | 9.582
18.5 | 1.13 | 0.13866 | -0.05 | 8.147
19 | 1.163 | 0.13977 | -0.054 | 8.32
19.5 | 1.22 | 0.12485 | -0.062 | 9.773
20 | 1.251 | 0.12882 | -0.063 | 9.71

## 96. Re 7M Mach 0.50 (2)
BIGFOIL.COM POLAR EXPORT
NACA63-313 a=0.8
NACA63-313 a=0.8 |  |  |  | Cl Max: | 1.3633 | at alpha= | 9 | deg
XFOIL ncrit=9 |  |  |  | L/D Max: | 138.58 | at alpha= | 2.5 | deg
Re: | 7000000 |  |  | Cd Min: | 0.12387 | at alpha= | 14 | deg
Mach: | 0.5 |  |  | Cl=0 at alpha= | -2.342 | deg
|  |  |  | @ Cl=0.1, Cd= | 0.004896
|  |  |  | @ Cl=0.4, Cd= | 0.0042338
|  |  |  | @ Cl=0.6, Cd= | 0.0045983
alpha (deg) | Cl | Cd | Cm | Cl/Cd
-13 | -0.5232 | 0.12172 | -0.0295 | -4.2984
-12.5 | -0.5234 | 0.1107 | -0.0364 | -4.7281
-12 | -0.5402 | 0.09747 | -0.045 | -5.5422
-11.5 | -0.5631 | 0.0842 | -0.0541 | -6.6876
-11 | -0.5864 | 0.07151 | -0.0628 | -8.2003
-10.5 | -0.6129 | 0.05727 | -0.0725 | -10.7019
-10 | -0.642 | 0.04523 | -0.082 | -14.1941
-9.5 | -0.676 | 0.03551 | -0.088 | -19.0369
-9 | -0.7128 | 0.02779 | -0.0896 | -25.6495
-8.5 | -0.7531 | 0.02236 | -0.0845 | -33.6807
-8 | -0.7567 | 0.0164 | -0.0797 | -46.1402
-7.5 | -0.7254 | 0.01177 | -0.0753 | -61.6313
-7 | -0.6665 | 0.00945 | -0.0721 | -70.5291
-6.5 | -0.5962 | 0.00837 | -0.0701 | -71.2306
-6 | -0.5233 | 0.00773 | -0.0687 | -67.6973
-5.5 | -0.4505 | 0.00723 | -0.0678 | -62.3098
-5 | -0.3777 | 0.00689 | -0.0672 | -54.8186
-4.5 | -0.3055 | 0.00659 | -0.0669 | -46.3581
-4 | -0.2338 | 0.00636 | -0.0668 | -36.761
-3.5 | -0.1626 | 0.00616 | -0.0669 | -26.3961
-2.5 | -0.022 | 0.00564 | -0.0677 | -3.9007
-2 | 0.0476 | 0.00526 | -0.0683 | 9.0494
-1.5 | 0.1167 | 0.00478 | -0.069 | 24.4142
-1 | 0.1859 | 0.00437 | -0.0699 | 42.54
-0.5 | 0.2557 | 0.00423 | -0.0706 | 60.4492
0 | 0.3256 | 0.00421 | -0.0713 | 77.3397
0.5 | 0.3956 | 0.00423 | -0.072 | 93.5225
1 | 0.4657 | 0.00429 | -0.0726 | 108.5548
1.5 | 0.5352 | 0.00443 | -0.0731 | 120.8126
2 | 0.6045 | 0.00461 | -0.0735 | 131.128
2.5 | 0.6735 | 0.00486 | -0.0737 | 138.5802
3 | 0.7353 | 0.00574 | -0.0728 | 128.101
4 | 0.8582 | 0.00739 | -0.0704 | 116.1299
4.5 | 0.9196 | 0.00813 | -0.0688 | 113.1119
5 | 0.982 | 0.00875 | -0.067 | 112.2286
5.5 | 1.0463 | 0.00925 | -0.0651 | 113.1135
6 | 1.1095 | 0.00979 | -0.0627 | 113.3299
6.5 | 1.1704 | 0.01039 | -0.0597 | 112.6468
7 | 1.2288 | 0.01105 | -0.0559 | 111.2036
7.5 | 1.2743 | 0.01184 | -0.0497 | 107.6267
8 | 1.3093 | 0.01293 | -0.0422 | 101.2606
8.5 | 1.3434 | 0.01445 | -0.035 | 92.9689
9 | 1.3633 | 0.01694 | -0.0271 | 80.4782
9.5 | 1.3577 | 0.02122 | -0.0187 | 63.9821
10 | 1.3366 | 0.02721 | -0.0118 | 49.1216
10.5 | 1.3109 | 0.03448 | -0.0074 | 38.0191
11 | 1.2811 | 0.04275 | -0.0055 | 29.9673
11.5 | 1.2496 | 0.05299 | -0.007 | 23.5818
12 | 1.2134 | 0.06511 | -0.0117 | 18.6362
12.5 | 1.1803 | 0.07842 | -0.0187 | 15.051
13 | 1.1485 | 0.09313 | -0.0279 | 12.3322
13.5 | 1.121 | 0.10865 | -0.0382 | 10.3175
14 | 1.1012 | 0.12387 | -0.0482 | 8.89

## 97. Re 8M Mach 0.00 (1)
BIGFOIL.COM POLAR EXPORT
NACA63-313 a=0.8
NACA63-313 a=0.8 |  |  |  | Cl Max: | 1.306 | at alpha= | 11.5 | deg
JavaFoil+Calcfoil stall+Eppler ext transition |  |  |  | L/D Max: | 121.158 | at alpha= | 7.5 | deg
Re: | 8000000 |  |  | Cd Min: | 0.00508 | at alpha= | -0.5 | deg
Mach: | 0 |  |  | Cl=0 at alpha= | -2.3417 | deg
|  |  |  | @ Cl=0.1, Cd= | 0.0051428
|  |  |  | @ Cl=0.4, Cd= | 0.0052567
|  |  |  | @ Cl=0.6, Cd= | 0.0057585
alpha (deg) | Cl | Cd | Cm | Cl/Cd
-18.5 | -0.644 | 0.13868 | -0.021 | -4.645
-18 | -0.668 | 0.12694 | -0.022 | -5.266
-17.5 | -0.691 | 0.11938 | -0.023 | -5.785
-17 | -0.712 | 0.11193 | -0.024 | -6.36
-16.5 | -0.734 | 0.10259 | -0.025 | -7.152
-16 | -0.747 | 0.10189 | -0.024 | -7.328
-15.5 | -0.764 | 0.09401 | -0.026 | -8.127
-15 | -0.804 | 0.06709 | -0.031 | -11.983
-14.5 | -0.813 | 0.06377 | -0.031 | -12.756
-14 | -0.884 | 0.02803 | -0.038 | -31.56
-13.5 | -0.902 | 0.02183 | -0.039 | -41.295
-13 | -0.893 | 0.02052 | -0.04 | -43.504
-12.5 | -0.894 | 0.01593 | -0.041 | -56.105
-12 | -0.886 | 0.0135 | -0.042 | -65.675
-11.5 | -0.871 | 0.01234 | -0.043 | -70.595
-11 | -0.858 | 0.01029 | -0.044 | -83.393
-10.5 | -0.836 | 0.01008 | -0.045 | -82.983
-10 | -0.803 | 0.00946 | -0.046 | -84.877
-9.5 | -0.765 | 0.00907 | -0.046 | -84.354
-9 | -0.725 | 0.00877 | -0.047 | -82.656
-8.5 | -0.681 | 0.00834 | -0.047 | -81.702
-8 | -0.635 | 0.00809 | -0.048 | -78.464
-7.5 | -0.586 | 0.00781 | -0.048 | -74.984
-7 | -0.535 | 0.00756 | -0.049 | -70.748
-6.5 | -0.482 | 0.00738 | -0.049 | -65.35
-6 | -0.427 | 0.00719 | -0.05 | -59.441
-5.5 | -0.371 | 0.00702 | -0.05 | -52.899
-5 | -0.314 | 0.00687 | -0.051 | -45.766
-4.5 | -0.256 | 0.00672 | -0.051 | -38.124
-4 | -0.198 | 0.00658 | -0.052 | -30.035
-3.5 | -0.138 | 0.00649 | -0.053 | -21.312
-3 | -0.079 | 0.00592 | -0.053 | -13.289
-2.5 | -0.019 | 0.00549 | -0.054 | -3.429
-2 | 0.041 | 0.00531 | -0.054 | 7.757
-1.5 | 0.101 | 0.00514 | -0.055 | 19.701
-1 | 0.162 | 0.00509 | -0.055 | 31.726
-0.5 | 0.222 | 0.00508 | -0.056 | 43.595
0 | 0.282 | 0.00514 | -0.056 | 54.768
0.5 | 0.342 | 0.00516 | -0.057 | 66.194
1 | 0.402 | 0.00526 | -0.057 | 76.465
1.5 | 0.461 | 0.00533 | -0.058 | 86.517
2 | 0.521 | 0.00543 | -0.058 | 95.826
2.5 | 0.58 | 0.00565 | -0.059 | 102.77
3 | 0.639 | 0.00597 | -0.059 | 107.003
3.5 | 0.698 | 0.00633 | -0.06 | 110.184
4 | 0.756 | 0.00673 | -0.06 | 112.247
4.5 | 0.813 | 0.00745 | -0.061 | 109.192
5 | 0.869 | 0.00806 | -0.061 | 107.782
5.5 | 0.924 | 0.0089 | -0.062 | 103.768
6 | 0.977 | 0.00932 | -0.062 | 104.782
6.5 | 1.027 | 0.00936 | -0.062 | 109.753
7 | 1.075 | 0.00934 | -0.063 | 115.139
7.5 | 1.12 | 0.00925 | -0.063 | 121.158
8 | 1.16 | 0.01083 | -0.064 | 107.106
8.5 | 1.195 | 0.01135 | -0.064 | 105.294
9 | 1.226 | 0.01186 | -0.064 | 103.293
9.5 | 1.252 | 0.01243 | -0.065 | 100.718
10 | 1.273 | 0.01306 | -0.065 | 97.47
10.5 | 1.289 | 0.01369 | -0.065 | 94.194
11 | 1.3 | 0.01448 | -0.065 | 89.81
11.5 | 1.306 | 0.01542 | -0.066 | 84.662
12 | 1.306 | 0.0164 | -0.066 | 79.632
12.5 | 1.301 | 0.01747 | -0.066 | 74.475
13 | 1.291 | 0.01892 | -0.066 | 68.23
13.5 | 1.274 | 0.02041 | -0.066 | 62.429
14 | 1.248 | 0.0221 | -0.066 | 56.465
14.5 | 1.215 | 0.02443 | -0.066 | 49.735
15 | 1.177 | 0.02744 | -0.066 | 42.885
15.5 | 1.133 | 0.03187 | -0.065 | 35.554
16 | 1.09 | 0.03611 | -0.065 | 30.191
16.5 | 1.03 | 0.04806 | -0.063 | 21.426

## 98. Re 8M Mach 0.00 (2)
BIGFOIL.COM POLAR EXPORT
NACA63-313 a=0.8
NACA63-313 a=0.8 |  |  |  | Cl Max: | 1.8193 | at alpha= | 20 | deg
XFOIL ncrit=9 |  |  |  | L/D Max: | 121.895 | at alpha= | 8 | deg
Re: | 8000000 |  |  | Cd Min: | 0.05351 | at alpha= | 20 | deg
Mach: | 0 |  |  | Cl=0 at alpha= | -2.3514 | deg
|  |  |  | @ Cl=0.1, Cd= | 0.0045247
|  |  |  | @ Cl=0.4, Cd= | 0.004112
|  |  |  | @ Cl=0.6, Cd= | 0.0051769
alpha (deg) | Cl | Cd | Cm | Cl/Cd
-20 | -1.5699 | 0.03819 | -0.0663 | -41.1076
-19.5 | -1.5797 | 0.03243 | -0.0676 | -48.7111
-19 | -1.5742 | 0.02849 | -0.0678 | -55.2545
-18.5 | -1.5645 | 0.02524 | -0.0673 | -61.9849
-18 | -1.5508 | 0.02258 | -0.0662 | -68.6802
-17.5 | -1.5364 | 0.02033 | -0.0644 | -75.573
-17 | -1.5264 | 0.01857 | -0.0608 | -82.1971
-16 | -1.4705 | 0.01664 | -0.0548 | -88.3714
-15.5 | -1.4303 | 0.01578 | -0.0534 | -90.6401
-15 | -1.3867 | 0.01501 | -0.0525 | -92.3851
-14.5 | -1.3408 | 0.01429 | -0.0517 | -93.8279
-14 | -1.2929 | 0.01362 | -0.0512 | -94.9266
-13.5 | -1.2458 | 0.01275 | -0.0506 | -97.7098
-13 | -1.1966 | 0.01198 | -0.0503 | -99.8831
-12.5 | -1.1457 | 0.01134 | -0.0501 | -101.0317
-12 | -1.0935 | 0.01075 | -0.05 | -101.7209
-11.5 | -1.0403 | 0.01026 | -0.0501 | -101.3938
-11 | -0.9864 | 0.00978 | -0.0502 | -100.8589
-10.5 | -0.9319 | 0.00935 | -0.0503 | -99.6684
-10 | -0.8768 | 0.00896 | -0.0506 | -97.8571
-9.5 | -0.8212 | 0.00861 | -0.0509 | -95.3775
-9 | -0.7658 | 0.00819 | -0.0511 | -93.5043
-8.5 | -0.7098 | 0.00781 | -0.0515 | -90.8835
-8 | -0.6532 | 0.00751 | -0.0519 | -86.9774
-7.5 | -0.5962 | 0.00725 | -0.0523 | -82.2345
-7 | -0.539 | 0.00701 | -0.0528 | -76.8902
-6.5 | -0.4817 | 0.00673 | -0.0532 | -71.575
-6 | -0.424 | 0.00653 | -0.0537 | -64.9311
-5.5 | -0.3662 | 0.00631 | -0.0543 | -58.0349
-5 | -0.3082 | 0.00614 | -0.0548 | -50.1954
-4.5 | -0.2501 | 0.00596 | -0.0554 | -41.9631
-4 | -0.1919 | 0.0058 | -0.0559 | -33.0862
-3.5 | -0.1337 | 0.00564 | -0.0565 | -23.7057
-2.5 | -0.0173 | 0.00517 | -0.0578 | -3.3462
-2 | 0.0409 | 0.00487 | -0.0585 | 8.3984
-1.5 | 0.099 | 0.00453 | -0.0592 | 21.8543
-1 | 0.1572 | 0.00422 | -0.0599 | 37.2512
-0.5 | 0.2154 | 0.00403 | -0.0606 | 53.4491
0 | 0.2741 | 0.00402 | -0.0613 | 68.1841
0.5 | 0.3325 | 0.00403 | -0.0619 | 82.5062
1 | 0.3909 | 0.00409 | -0.0625 | 95.5746
1.5 | 0.4489 | 0.00423 | -0.063 | 106.1229
2 | 0.5068 | 0.00437 | -0.0635 | 115.9725
2.5 | 0.563 | 0.00474 | -0.0639 | 118.7764
3 | 0.6172 | 0.00538 | -0.064 | 114.7212
3.5 | 0.672 | 0.00589 | -0.0641 | 114.0917
4 | 0.7264 | 0.00642 | -0.0642 | 113.1464
4.5 | 0.7808 | 0.0069 | -0.0642 | 113.1594
5 | 0.8351 | 0.00734 | -0.0642 | 113.7738
5.5 | 0.8893 | 0.00777 | -0.0642 | 114.453
6 | 0.9438 | 0.00811 | -0.0642 | 116.3748
6.5 | 0.9982 | 0.00843 | -0.0642 | 118.4104
7 | 1.0519 | 0.00878 | -0.0641 | 119.8064
7.5 | 1.1052 | 0.00914 | -0.0639 | 120.919
8 | 1.158 | 0.0095 | -0.0637 | 121.8947
8.5 | 1.2096 | 0.00993 | -0.0633 | 121.8127
9 | 1.2607 | 0.01035 | -0.0628 | 121.8068
9.5 | 1.3111 | 0.01079 | -0.0623 | 121.5107
10 | 1.3594 | 0.01133 | -0.0614 | 119.9823
10.5 | 1.4073 | 0.01183 | -0.0604 | 118.9603
11 | 1.4537 | 0.01232 | -0.0593 | 117.9951
11.5 | 1.4943 | 0.01266 | -0.0571 | 118.0332
12 | 1.5346 | 0.0134 | -0.055 | 114.5224
12.5 | 1.57 | 0.0141 | -0.052 | 111.3475
13 | 1.5957 | 0.01484 | -0.0474 | 107.527
13.5 | 1.6229 | 0.01575 | -0.0435 | 103.0413
14 | 1.649 | 0.01688 | -0.0399 | 97.6896
14.5 | 1.6716 | 0.01833 | -0.0363 | 91.1948
15 | 1.6951 | 0.01987 | -0.0331 | 85.3095
15.5 | 1.7179 | 0.02156 | -0.0302 | 79.68
16 | 1.7398 | 0.02345 | -0.0276 | 74.1919
16.5 | 1.7593 | 0.02563 | -0.0252 | 68.6422
17 | 1.7752 | 0.02824 | -0.023 | 62.8612
17.5 | 1.7905 | 0.03108 | -0.0211 | 57.6094
18 | 1.7971 | 0.03488 | -0.0194 | 51.5224
18.5 | 1.8062 | 0.03877 | -0.0183 | 46.5876
19 | 1.8107 | 0.04338 | -0.0176 | 41.7404
19.5 | 1.8157 | 0.04822 | -0.0176 | 37.6545
20 | 1.8193 | 0.05351 | -0.0181 | 33.9993

## 99. Re 8M Mach 0.10 (1)
BIGFOIL.COM POLAR EXPORT
NACA63-313 a=0.8
NACA63-313 a=0.8 |  |  |  | Cl Max: | 1.297 | at alpha= | 11.5 | deg
JavaFoil+Calcfoil stall+Eppler ext transition |  |  |  | L/D Max: | 120.776 | at alpha= | 7.5 | deg
Re: | 8000000 |  |  | Cd Min: | 0.00509 | at alpha= | -1 | deg
Mach: | 0.1 |  |  | Cl=0 at alpha= | -2.3417 | deg
|  |  |  | @ Cl=0.1, Cd= | 0.0051456
|  |  |  | @ Cl=0.4, Cd= | 0.005244
|  |  |  | @ Cl=0.6, Cd= | 0.0057495
alpha (deg) | Cl | Cd | Cm | Cl/Cd
-18 | -0.62 | 0.13506 | -0.02 | -4.593
-17.5 | -0.647 | 0.12374 | -0.022 | -5.231
-17 | -0.672 | 0.11615 | -0.023 | -5.782
-16.5 | -0.695 | 0.10824 | -0.024 | -6.425
-16 | -0.714 | 0.10596 | -0.023 | -6.737
-15.5 | -0.734 | 0.09856 | -0.025 | -7.444
-15 | -0.762 | 0.08164 | -0.028 | -9.338
-14.5 | -0.774 | 0.07827 | -0.028 | -9.892
-14 | -0.856 | 0.03259 | -0.037 | -26.278
-13.5 | -0.878 | 0.025 | -0.039 | -35.119
-13 | -0.884 | 0.01975 | -0.04 | -44.787
-12.5 | -0.882 | 0.01672 | -0.041 | -52.735
-12 | -0.873 | 0.01466 | -0.042 | -59.52
-11.5 | -0.862 | 0.01294 | -0.043 | -66.563
-11 | -0.851 | 0.01118 | -0.044 | -76.147
-10.5 | -0.834 | 0.01026 | -0.045 | -81.343
-10 | -0.802 | 0.00958 | -0.046 | -83.704
-9.5 | -0.765 | 0.00917 | -0.046 | -83.5
-9 | -0.725 | 0.00879 | -0.047 | -82.502
-8.5 | -0.682 | 0.00843 | -0.048 | -80.931
-8 | -0.636 | 0.00811 | -0.048 | -78.438
-7.5 | -0.588 | 0.00783 | -0.049 | -75.04
-7 | -0.537 | 0.00762 | -0.049 | -70.482
-6.5 | -0.484 | 0.00739 | -0.05 | -65.512
-6 | -0.429 | 0.0072 | -0.05 | -59.622
-5.5 | -0.373 | 0.00703 | -0.051 | -53.09
-5 | -0.316 | 0.00688 | -0.051 | -45.932
-4.5 | -0.258 | 0.00674 | -0.052 | -38.249
-4 | -0.198 | 0.00658 | -0.052 | -30.175
-3.5 | -0.139 | 0.00649 | -0.053 | -21.414
-3 | -0.079 | 0.00592 | -0.053 | -13.35
-2.5 | -0.019 | 0.00549 | -0.054 | -3.445
-2 | 0.041 | 0.00531 | -0.054 | 7.795
-1.5 | 0.102 | 0.00514 | -0.055 | 19.801
-1 | 0.162 | 0.00509 | -0.055 | 31.884
-0.5 | 0.223 | 0.00511 | -0.056 | 43.594
0 | 0.283 | 0.00514 | -0.056 | 55.069
0.5 | 0.344 | 0.00516 | -0.057 | 66.562
1 | 0.404 | 0.00525 | -0.057 | 76.869
1.5 | 0.463 | 0.00535 | -0.058 | 86.612
2 | 0.523 | 0.00543 | -0.058 | 96.319
2.5 | 0.583 | 0.00564 | -0.059 | 103.405
3 | 0.642 | 0.00602 | -0.059 | 106.762
3.5 | 0.701 | 0.00635 | -0.06 | 110.479
4 | 0.759 | 0.00679 | -0.06 | 111.786
4.5 | 0.817 | 0.00752 | -0.061 | 108.612
5 | 0.873 | 0.00808 | -0.061 | 108.078
5.5 | 0.928 | 0.00899 | -0.062 | 103.216
6 | 0.981 | 0.00942 | -0.062 | 104.116
6.5 | 1.031 | 0.00942 | -0.063 | 109.472
7 | 1.079 | 0.0094 | -0.063 | 114.761
7.5 | 1.124 | 0.00931 | -0.064 | 120.776
8 | 1.162 | 0.01098 | -0.064 | 105.909
8.5 | 1.197 | 0.01146 | -0.064 | 104.478
9 | 1.227 | 0.01199 | -0.064 | 102.322
9.5 | 1.252 | 0.01262 | -0.065 | 99.188
10 | 1.271 | 0.01323 | -0.065 | 96.129
10.5 | 1.286 | 0.01388 | -0.065 | 92.661
11 | 1.294 | 0.01468 | -0.066 | 88.161
11.5 | 1.297 | 0.01569 | -0.066 | 82.671
12 | 1.294 | 0.01678 | -0.066 | 77.118
12.5 | 1.285 | 0.01804 | -0.066 | 71.23
13 | 1.271 | 0.01939 | -0.066 | 65.539
13.5 | 1.249 | 0.02098 | -0.066 | 59.535
14 | 1.218 | 0.02287 | -0.067 | 53.248
14.5 | 1.177 | 0.0259 | -0.066 | 45.445
15 | 1.133 | 0.02936 | -0.066 | 38.597
15.5 | 1.081 | 0.0352 | -0.065 | 30.721
16 | 1.031 | 0.04108 | -0.064 | 25.096
16.5 | 0.954 | 0.06175 | -0.06 | 15.447

## 100. Re 8M Mach 0.10 (2)
BIGFOIL.COM POLAR EXPORT
NACA63-313 a=0.8
NACA63-313 a=0.8 |  |  |  | Cl Max: | 1.8047 | at alpha= | 20 | deg
XFOIL ncrit=9 |  |  |  | L/D Max: | 121.755 | at alpha= | 8 | deg
Re: | 8000000 |  |  | Cd Min: | 0.0585 | at alpha= | 20 | deg
Mach: | 0.1 |  |  | Cl=0 at alpha= | -2.3513 | deg
|  |  |  | @ Cl=0.1, Cd= | 0.0045379
|  |  |  | @ Cl=0.4, Cd= | 0.0041061
|  |  |  | @ Cl=0.6, Cd= | 0.0051972
alpha (deg) | Cl | Cd | Cm | Cl/Cd
-20 | -1.5271 | 0.04561 | -0.0664 | -33.4817
-19.5 | -1.5498 | 0.03785 | -0.0694 | -40.9458
-19 | -1.5518 | 0.03273 | -0.0705 | -47.4122
-18.5 | -1.5482 | 0.02851 | -0.0707 | -54.3038
-18 | -1.5377 | 0.02521 | -0.0701 | -60.9956
-17.5 | -1.5266 | 0.0223 | -0.0688 | -68.4574
-16.5 | -1.5006 | 0.01835 | -0.0628 | -81.7766
-16 | -1.4772 | 0.01739 | -0.0587 | -84.9454
-15.5 | -1.4398 | 0.01642 | -0.0567 | -87.6857
-15 | -1.3973 | 0.01555 | -0.0553 | -89.8585
-14.5 | -1.3518 | 0.01475 | -0.0543 | -91.6475
-14 | -1.3039 | 0.01402 | -0.0535 | -93.0029
-13.5 | -1.2555 | 0.01323 | -0.0528 | -94.898
-13 | -1.2068 | 0.01233 | -0.0521 | -97.8751
-12.5 | -1.1557 | 0.01162 | -0.0517 | -99.4578
-12 | -1.1031 | 0.01098 | -0.0514 | -100.4645
-11.5 | -1.0494 | 0.01045 | -0.0513 | -100.4211
-11 | -0.9949 | 0.00994 | -0.0513 | -100.0905
-10.5 | -0.9398 | 0.00948 | -0.0514 | -99.135
-10 | -0.8842 | 0.00906 | -0.0515 | -97.5938
-9.5 | -0.828 | 0.00869 | -0.0517 | -95.2819
-9 | -0.7718 | 0.00829 | -0.0519 | -93.1001
-8.5 | -0.7153 | 0.00788 | -0.0521 | -90.7741
-8 | -0.6583 | 0.00756 | -0.0525 | -87.0767
-7.5 | -0.6008 | 0.00729 | -0.0528 | -82.4143
-7 | -0.543 | 0.00706 | -0.0533 | -76.9122
-6.5 | -0.4853 | 0.00676 | -0.0537 | -71.7899
-6 | -0.4271 | 0.00655 | -0.0542 | -65.2061
-5.5 | -0.3688 | 0.00633 | -0.0547 | -58.2622
-5 | -0.3104 | 0.00615 | -0.0552 | -50.4715
-4.5 | -0.2518 | 0.00597 | -0.0557 | -42.1776
-4 | -0.1932 | 0.00582 | -0.0563 | -33.1959
-3.5 | -0.1345 | 0.00565 | -0.0569 | -23.8053
-3 | -0.076 | 0.00544 | -0.0575 | -13.9706
-2.5 | -0.0174 | 0.00519 | -0.0581 | -3.3526
-2 | 0.0411 | 0.00488 | -0.0588 | 8.4221
-1.5 | 0.0996 | 0.00454 | -0.0595 | 21.9383
-1 | 0.1581 | 0.00423 | -0.0602 | 37.3759
-0.5 | 0.2167 | 0.00403 | -0.0609 | 53.7717
0 | 0.2757 | 0.00403 | -0.0616 | 68.4119
0.5 | 0.3345 | 0.00403 | -0.0622 | 83.0025
1 | 0.3933 | 0.00409 | -0.0628 | 96.1614
1.5 | 0.4516 | 0.00423 | -0.0633 | 106.7612
2 | 0.5099 | 0.00437 | -0.0639 | 116.6819
3 | 0.621 | 0.00539 | -0.0643 | 115.2134
3.5 | 0.676 | 0.00591 | -0.0644 | 114.3824
4 | 0.7307 | 0.00644 | -0.0644 | 113.4627
4.5 | 0.7854 | 0.00694 | -0.0644 | 113.17
5 | 0.8401 | 0.00737 | -0.0644 | 113.9891
5.5 | 0.8946 | 0.00781 | -0.0643 | 114.5455
6 | 0.9495 | 0.00816 | -0.0643 | 116.3603
6.5 | 1.0043 | 0.00848 | -0.0642 | 118.4316
7 | 1.0585 | 0.00882 | -0.0641 | 120.0113
7.5 | 1.112 | 0.00921 | -0.0638 | 120.7383
8 | 1.1652 | 0.00957 | -0.0635 | 121.7555
8.5 | 1.2171 | 0.01002 | -0.063 | 121.4671
9 | 1.2687 | 0.01044 | -0.0625 | 121.523
9.5 | 1.3191 | 0.01091 | -0.0617 | 120.9074
10 | 1.3674 | 0.01148 | -0.0607 | 119.1115
10.5 | 1.4157 | 0.01197 | -0.0596 | 118.2707
11 | 1.4618 | 0.0125 | -0.0582 | 116.944
11.5 | 1.5016 | 0.01289 | -0.0556 | 116.4934
12 | 1.541 | 0.01366 | -0.0532 | 112.8111
12.5 | 1.5704 | 0.01435 | -0.0488 | 109.4355
13 | 1.5973 | 0.0152 | -0.0445 | 105.0855
13.5 | 1.6244 | 0.01626 | -0.0407 | 99.9016
14 | 1.6497 | 0.01755 | -0.037 | 94
14.5 | 1.6711 | 0.0192 | -0.0332 | 87.0365
15 | 1.6968 | 0.02074 | -0.0303 | 81.8129
15.5 | 1.719 | 0.02261 | -0.0274 | 76.0283
16 | 1.7396 | 0.02474 | -0.0247 | 70.3153
16.5 | 1.7573 | 0.02724 | -0.0223 | 64.5117
17 | 1.7696 | 0.03034 | -0.02 | 58.3256
17.5 | 1.782 | 0.03367 | -0.0183 | 52.9255
18 | 1.7859 | 0.03805 | -0.0168 | 46.9356
18.5 | 1.7944 | 0.04231 | -0.016 | 42.4108
19 | 1.8016 | 0.04699 | -0.0158 | 38.3401
19.5 | 1.8046 | 0.05239 | -0.0162 | 34.4455
20 | 1.8047 | 0.0585 | -0.0171 | 30.8496

## 101. Re 8M Mach 0.25 (1)
BIGFOIL.COM POLAR EXPORT
NACA63-313 a=0.8
NACA63-313 a=0.8 |  |  |  | Cl Max: | 1.25 | at alpha= | 10 | deg
JavaFoil+Calcfoil stall+Eppler ext transition |  |  |  | L/D Max: | 112.417 | at alpha= | 4 | deg
Re: | 8000000 |  |  | Cd Min: | 0.00512 | at alpha= | -1 | deg
Mach: | 0.25 |  |  | Cl=0 at alpha= | -2.3468 | deg
|  |  |  | @ Cl=0.1, Cd= | 0.0051869
|  |  |  | @ Cl=0.4, Cd= | 0.0052806
|  |  |  | @ Cl=0.6, Cd= | 0.0057366
alpha (deg) | Cl | Cd | Cm | Cl/Cd
-16.5 | -0.375 | 0.14182 | -0.019 | -2.647
-16 | -0.436 | 0.12352 | -0.02 | -3.527
-15.5 | -0.491 | 0.11433 | -0.021 | -4.299
-15 | -0.542 | 0.10842 | -0.021 | -4.997
-14.5 | -0.587 | 0.10116 | -0.022 | -5.805
-14 | -0.628 | 0.0925 | -0.024 | -6.788
-13.5 | -0.664 | 0.08412 | -0.026 | -7.89
-13 | -0.677 | 0.07991 | -0.026 | -8.476
-12.5 | -0.744 | 0.03879 | -0.037 | -19.169
-12 | -0.786 | 0.02159 | -0.041 | -36.388
-11.5 | -0.798 | 0.01647 | -0.043 | -48.442
-11 | -0.794 | 0.01454 | -0.044 | -54.654
-10.5 | -0.795 | 0.01167 | -0.046 | -68.129
-10 | -0.789 | 0.01034 | -0.047 | -76.268
-9.5 | -0.76 | 0.00966 | -0.048 | -78.657
-9 | -0.726 | 0.00922 | -0.048 | -78.724
-8.5 | -0.687 | 0.00881 | -0.049 | -78.029
-8 | -0.644 | 0.00843 | -0.049 | -76.431
-7.5 | -0.597 | 0.00809 | -0.05 | -73.85
-7 | -0.547 | 0.0078 | -0.05 | -70.152
-6.5 | -0.494 | 0.00755 | -0.051 | -65.454
-6 | -0.439 | 0.00734 | -0.052 | -59.805
-5.5 | -0.382 | 0.00717 | -0.052 | -53.318
-5 | -0.324 | 0.00696 | -0.053 | -46.529
-4.5 | -0.264 | 0.0068 | -0.053 | -38.866
-4 | -0.204 | 0.00664 | -0.054 | -30.695
-3.5 | -0.143 | 0.00654 | -0.054 | -21.799
-3 | -0.081 | 0.00602 | -0.055 | -13.494
-2.5 | -0.019 | 0.00555 | -0.055 | -3.502
-2 | 0.043 | 0.00538 | -0.056 | 7.907
-1.5 | 0.105 | 0.00517 | -0.056 | 20.215
-1 | 0.167 | 0.00512 | -0.057 | 32.592
-0.5 | 0.229 | 0.00513 | -0.057 | 44.611
0 | 0.291 | 0.00517 | -0.058 | 56.269
0.5 | 0.353 | 0.00522 | -0.059 | 67.672
1 | 0.415 | 0.0053 | -0.059 | 78.314
1.5 | 0.476 | 0.0054 | -0.06 | 88.118
2 | 0.538 | 0.00553 | -0.06 | 97.178
2.5 | 0.599 | 0.00573 | -0.061 | 104.545
3 | 0.66 | 0.00613 | -0.061 | 107.697
3.5 | 0.72 | 0.00647 | -0.062 | 111.316
4 | 0.78 | 0.00694 | -0.062 | 112.417
4.5 | 0.839 | 0.00778 | -0.063 | 107.77
5 | 0.896 | 0.00889 | -0.063 | 100.822
5.5 | 0.951 | 0.00929 | -0.064 | 102.451
6 | 1.004 | 0.00938 | -0.064 | 106.984
6.5 | 1.053 | 0.00942 | -0.064 | 111.821
7 | 1.099 | 0.01046 | -0.065 | 105.135
7.5 | 1.142 | 0.01096 | -0.065 | 104.142
8 | 1.177 | 0.01154 | -0.065 | 101.945
8.5 | 1.206 | 0.01214 | -0.066 | 99.276
9 | 1.228 | 0.01276 | -0.066 | 96.266
9.5 | 1.243 | 0.01351 | -0.066 | 92.018
10 | 1.25 | 0.01433 | -0.067 | 87.274
10.5 | 1.249 | 0.01528 | -0.067 | 81.735
11 | 1.238 | 0.01639 | -0.067 | 75.509
11.5 | 1.218 | 0.01755 | -0.067 | 69.382
12 | 1.187 | 0.01932 | -0.067 | 61.43
12.5 | 1.145 | 0.0215 | -0.067 | 53.259
13 | 1.091 | 0.02467 | -0.067 | 44.217
13.5 | 1.013 | 0.0318 | -0.065 | 31.867
14 | 0.905 | 0.04907 | -0.061 | 18.436
14.5 | 0.767 | 0.09351 | -0.046 | 8.208
15 | 0.688 | 0.10582 | -0.042 | 6.501

## 102. Re 8M Mach 0.25 (2)
BIGFOIL.COM POLAR EXPORT
NACA63-313 a=0.8
NACA63-313 a=0.8 |  |  |  | Cl Max: | 1.7248 | at alpha= | 17.5 | deg
XFOIL ncrit=9 |  |  |  | L/D Max: | 123.046 | at alpha= | 2.5 | deg
Re: | 8000000 |  |  | Cd Min: | 0.20397 | at alpha= | -20 | deg
Mach: | 0.25 |  |  | Cl=0 at alpha= | -2.3495 | deg
|  |  |  | @ Cl=0.1, Cd= | 0.0046045
|  |  |  | @ Cl=0.4, Cd= | 0.0041036
|  |  |  | @ Cl=0.6, Cd= | 0.0049362
alpha (deg) | Cl | Cd | Cm | Cl/Cd
-20 | -0.7566 | 0.20397 | 0.0296 | -3.7094
-19.5 | -0.8511 | 0.16778 | 0.0083 | -5.0727
-19 | -1.1952 | 0.0942 | -0.0449 | -12.6879
-18.5 | -1.2801 | 0.07305 | -0.0601 | -17.5236
-18 | -1.3255 | 0.05933 | -0.0693 | -22.3411
-17.5 | -1.3745 | 0.04681 | -0.0771 | -29.3634
-17 | -1.3891 | 0.03921 | -0.0805 | -35.4272
-16.5 | -1.3848 | 0.03399 | -0.0818 | -40.7414
-16 | -1.3871 | 0.02868 | -0.0823 | -48.3647
-15.5 | -1.379 | 0.02477 | -0.0814 | -55.6722
-15 | -1.3621 | 0.02175 | -0.0801 | -62.6253
-14.5 | -1.3646 | 0.01937 | -0.0744 | -70.4491
-14 | -1.3406 | 0.01783 | -0.0695 | -75.1879
-13.5 | -1.2984 | 0.01656 | -0.0668 | -78.4058
-13 | -1.2525 | 0.01528 | -0.0645 | -81.9699
-12.5 | -1.2044 | 0.01398 | -0.0624 | -86.1516
-12 | -1.1542 | 0.01267 | -0.0607 | -91.0971
-11.5 | -1.0985 | 0.01185 | -0.0595 | -92.7004
-11 | -1.0415 | 0.01111 | -0.0585 | -93.7444
-10.5 | -0.9837 | 0.01041 | -0.0577 | -94.4957
-10 | -0.9253 | 0.00979 | -0.0571 | -94.5148
-9.5 | -0.8661 | 0.00926 | -0.0566 | -93.5313
-9 | -0.8064 | 0.00879 | -0.0563 | -91.7406
-8.5 | -0.7465 | 0.00836 | -0.0561 | -89.2943
-8 | -0.6867 | 0.00788 | -0.0559 | -87.1447
-7.5 | -0.6263 | 0.00752 | -0.056 | -83.2846
-7 | -0.5656 | 0.00723 | -0.0561 | -78.2296
-6.5 | -0.5049 | 0.00695 | -0.0563 | -72.6475
-6 | -0.4442 | 0.00668 | -0.0565 | -66.497
-5.5 | -0.3832 | 0.00648 | -0.0569 | -59.1358
-5 | -0.3224 | 0.00624 | -0.0572 | -51.6667
-4.5 | -0.2614 | 0.00607 | -0.0577 | -43.0643
-4 | -0.2004 | 0.0059 | -0.0582 | -33.9661
-3.5 | -0.1395 | 0.00573 | -0.0587 | -24.3455
-3 | -0.0788 | 0.0055 | -0.0592 | -14.3273
-2.5 | -0.0182 | 0.00524 | -0.0598 | -3.4733
-1.5 | 0.1027 | 0.00459 | -0.0612 | 22.3747
-1 | 0.1632 | 0.00425 | -0.062 | 38.4
-0.5 | 0.2238 | 0.00406 | -0.0627 | 55.1232
0 | 0.2848 | 0.00406 | -0.0634 | 70.1478
0.5 | 0.3457 | 0.00405 | -0.064 | 85.358
1 | 0.4065 | 0.00411 | -0.0646 | 98.9051
1.5 | 0.4668 | 0.00425 | -0.0652 | 109.8353
2 | 0.527 | 0.0044 | -0.0657 | 119.7727
2.5 | 0.5857 | 0.00476 | -0.066 | 123.0462
3 | 0.6417 | 0.00545 | -0.0659 | 117.7431
3.5 | 0.6984 | 0.00601 | -0.0659 | 116.2063
4 | 0.7545 | 0.00661 | -0.0657 | 114.1452
4.5 | 0.8111 | 0.00711 | -0.0656 | 114.0788
5 | 0.8673 | 0.00761 | -0.0653 | 113.9685
5.5 | 0.924 | 0.00803 | -0.065 | 115.0685
6 | 0.9811 | 0.00839 | -0.0647 | 116.9368
6.5 | 1.0377 | 0.00877 | -0.0643 | 118.3238
7 | 1.094 | 0.00914 | -0.0638 | 119.6937
7.5 | 1.1496 | 0.00955 | -0.0631 | 120.377
8 | 1.2042 | 0.01001 | -0.0622 | 120.2997
8.5 | 1.2581 | 0.01049 | -0.0611 | 119.9333
9 | 1.3108 | 0.01101 | -0.0598 | 119.0554
9.5 | 1.3609 | 0.01164 | -0.058 | 116.9158
10 | 1.4107 | 0.01221 | -0.0561 | 115.5364
10.5 | 1.4568 | 0.01288 | -0.0536 | 113.1056
11 | 1.495 | 0.01367 | -0.0498 | 109.3636
11.5 | 1.5199 | 0.0142 | -0.0435 | 107.0352
12 | 1.5497 | 0.01523 | -0.0388 | 101.7531
12.5 | 1.5782 | 0.01653 | -0.0343 | 95.4749
13 | 1.6029 | 0.0182 | -0.0298 | 88.0714
13.5 | 1.6308 | 0.01988 | -0.0261 | 82.0322
14 | 1.6548 | 0.02195 | -0.0223 | 75.3895
14.5 | 1.6749 | 0.02448 | -0.0188 | 68.4191
15 | 1.6907 | 0.02754 | -0.0156 | 61.3907
15.5 | 1.7023 | 0.03119 | -0.0127 | 54.5784
16 | 1.7142 | 0.03511 | -0.0106 | 48.8237
16.5 | 1.7213 | 0.03983 | -0.0091 | 43.2162
17 | 1.7233 | 0.04541 | -0.0083 | 37.9498
17.5 | 1.7248 | 0.0515 | -0.0083 | 33.4913
18 | 1.7166 | 0.05911 | -0.0095 | 29.0408
18.5 | 1.7042 | 0.06779 | -0.0118 | 25.1394
19 | 1.6854 | 0.07791 | -0.0155 | 21.6327
19.5 | 1.663 | 0.08916 | -0.0205 | 18.6519
20 | 1.6318 | 0.1024 | -0.0274 | 15.9355

## 103. Re 8M Mach 0.50 (1)
BIGFOIL.COM POLAR EXPORT
NACA63-313 a=0.8
NACA63-313 a=0.8 |  |  |  | Cl Max: | 1.266 | at alpha= | 20 | deg
JavaFoil+Calcfoil stall+Eppler ext transition |  |  |  | L/D Max: | 111.909 | at alpha= | 3.5 | deg
Re: | 8000000 |  |  | Cd Min: | 0.00528 | at alpha= | -1 | deg
Mach: | 0.5 |  |  | Cl=0 at alpha= | -2.3429 | deg
|  |  |  | @ Cl=0.1, Cd= | 0.0053816
|  |  |  | @ Cl=0.4, Cd= | 0.0054272
|  |  |  | @ Cl=0.6, Cd= | 0.0058175
alpha (deg) | Cl | Cd | Cm | Cl/Cd
-20 | -0.977 | 0.15048 | -0.026 | -6.491
-19.5 | -0.947 | 0.14815 | -0.025 | -6.39
-19 | -0.918 | 0.14305 | -0.025 | -6.415
-18.5 | -0.891 | 0.13796 | -0.025 | -6.456
-18 | -0.867 | 0.13576 | -0.026 | -6.388
-17.5 | -0.838 | 0.1299 | -0.026 | -6.455
-17 | -0.809 | 0.1252 | -0.025 | -6.46
-16.5 | -0.781 | 0.12123 | -0.025 | -6.438
-16 | -0.754 | 0.11439 | -0.025 | -6.588
-15.5 | -0.729 | 0.11162 | -0.027 | -6.529
-15 | -0.7 | 0.1068 | -0.026 | -6.551
-14.5 | -0.672 | 0.09892 | -0.026 | -6.798
-14 | -0.647 | 0.09175 | -0.027 | -7.047
-13.5 | -0.621 | 0.08389 | -0.029 | -7.406
-13 | -0.589 | 0.09289 | -0.026 | -6.339
-12.5 | -0.562 | 0.08546 | -0.027 | -6.575
-12 | -0.537 | 0.07586 | -0.029 | -7.075
-11.5 | -0.527 | 0.05599 | -0.037 | -9.411
-11 | -0.55 | 0.02202 | -0.047 | -24.988
-10.5 | -0.45 | 0.0728 | -0.025 | -6.186
-10 | -0.424 | 0.06503 | -0.027 | -6.519
-9.5 | -0.401 | 0.05594 | -0.032 | -7.162
-9 | -0.436 | 0.01422 | -0.051 | -30.665
-8.5 | -0.34 | 0.05674 | -0.026 | -5.994
-8 | -0.317 | 0.04737 | -0.033 | -6.691
-7.5 | -0.545 | 0.01052 | -0.055 | -51.834
-7 | -0.554 | 0.00918 | -0.056 | -60.349
-6.5 | -0.521 | 0.00855 | -0.057 | -61.016
-6 | -0.474 | 0.0081 | -0.058 | -58.514
-5.5 | -0.418 | 0.00778 | -0.058 | -53.756
-5 | -0.357 | 0.00749 | -0.059 | -47.712
-4.5 | -0.293 | 0.00725 | -0.059 | -40.441
-4 | -0.227 | 0.00705 | -0.06 | -32.143
-3.5 | -0.159 | 0.00687 | -0.061 | -23.148
-3 | -0.091 | 0.00673 | -0.061 | -13.467
-2.5 | -0.022 | 0.00584 | -0.062 | -3.712
-2 | 0.048 | 0.00557 | -0.062 | 8.535
-1.5 | 0.117 | 0.00532 | -0.063 | 21.97
-1 | 0.186 | 0.00528 | -0.064 | 35.325
-0.5 | 0.256 | 0.0053 | -0.064 | 48.291
0 | 0.325 | 0.00533 | -0.065 | 60.996
0.5 | 0.395 | 0.00542 | -0.065 | 72.805
1 | 0.464 | 0.00552 | -0.066 | 84.065
1.5 | 0.532 | 0.00565 | -0.067 | 94.179
2 | 0.601 | 0.00582 | -0.067 | 103.199
2.5 | 0.669 | 0.0061 | -0.068 | 109.659
3 | 0.737 | 0.00668 | -0.068 | 110.295
3.5 | 0.803 | 0.00718 | -0.069 | 111.909
4 | 0.869 | 0.00827 | -0.069 | 105.047
4.5 | 0.931 | 0.0085 | -0.07 | 109.473
5 | 0.986 | 0.01013 | -0.07 | 97.377
5.5 | 1.038 | 0.01076 | -0.07 | 96.477
6 | 1.084 | 0.01141 | -0.071 | 95.044
6.5 | 1.121 | 0.01218 | -0.071 | 91.999
7 | 1.143 | 0.01315 | -0.072 | 86.91
7.5 | 1.139 | 0.01431 | -0.072 | 79.635
8 | 1.046 | 0.01579 | -0.072 | 66.218
8.5 | 0.717 | 0.0174 | -0.072 | 41.222
9 | 0.737 | 0.02072 | -0.071 | 35.587
9.5 | 0.779 | 0.01869 | -0.073 | 41.694
10 | 0.807 | 0.02096 | -0.073 | 38.498
10.5 | 0.716 | 0.06469 | -0.05 | 11.07
11 | 0.734 | 0.0739 | -0.044 | 9.931
11.5 | 0.889 | 0.02615 | -0.073 | 33.993
12 | 0.817 | 0.06596 | -0.057 | 12.381
12.5 | 0.814 | 0.0884 | -0.046 | 9.214
13 | 0.847 | 0.08409 | -0.05 | 10.078
13.5 | 0.865 | 0.09592 | -0.045 | 9.02
14 | 0.897 | 0.10045 | -0.048 | 8.925
14.5 | 0.923 | 0.10867 | -0.048 | 8.492
15 | 0.943 | 0.10993 | -0.045 | 8.578
15.5 | 0.978 | 0.11128 | -0.05 | 8.786
16 | 1.016 | 0.11072 | -0.055 | 9.179
16.5 | 1.023 | 0.12142 | -0.047 | 8.425
17 | 1.056 | 0.12276 | -0.051 | 8.601
17.5 | 1.121 | 0.10376 | -0.062 | 10.803
18 | 1.147 | 0.11065 | -0.062 | 10.365
18.5 | 1.13 | 0.1387 | -0.05 | 8.147
19 | 1.172 | 0.13263 | -0.057 | 8.837
19.5 | 1.246 | 0.10678 | -0.067 | 11.666
20 | 1.266 | 0.117 | -0.066 | 10.82

## 104. Re 8M Mach 0.50 (2)
BIGFOIL.COM POLAR EXPORT
NACA63-313 a=0.8
NACA63-313 a=0.8 |  |  |  | Cl Max: | 1.3751 | at alpha= | 9 | deg
XFOIL ncrit=9 |  |  |  | L/D Max: | 137.306 | at alpha= | 2.5 | deg
Re: | 8000000 |  |  | Cd Min: | 0.12281 | at alpha= | 14 | deg
Mach: | 0.5 |  |  | Cl=0 at alpha= | -2.3422 | deg
|  |  |  | @ Cl=0.1, Cd= | 0.004903
|  |  |  | @ Cl=0.4, Cd= | 0.0041646
|  |  |  | @ Cl=0.6, Cd= | 0.0045487
alpha (deg) | Cl | Cd | Cm | Cl/Cd
-13 | -0.5349 | 0.11926 | -0.0311 | -4.4852
-12.5 | -0.5381 | 0.10799 | -0.0382 | -4.9829
-12 | -0.5533 | 0.09518 | -0.0468 | -5.8132
-11.5 | -0.5754 | 0.08228 | -0.0557 | -6.9932
-11 | -0.5968 | 0.0698 | -0.0643 | -8.5501
-10.5 | -0.6207 | 0.05596 | -0.0738 | -11.0919
-10 | -0.6492 | 0.04433 | -0.0829 | -14.6447
-9.5 | -0.6826 | 0.03489 | -0.0885 | -19.5643
-9 | -0.7199 | 0.0273 | -0.0898 | -26.37
-8.5 | -0.7602 | 0.02191 | -0.0843 | -34.6965
-8 | -0.7678 | 0.01541 | -0.0793 | -49.8248
-7.5 | -0.7317 | 0.0111 | -0.075 | -65.9189
-7 | -0.6698 | 0.00905 | -0.072 | -74.011
-6.5 | -0.5981 | 0.00809 | -0.07 | -73.9308
-6 | -0.5247 | 0.00751 | -0.0686 | -69.8668
-5 | -0.3785 | 0.00673 | -0.0671 | -56.2407
-4.5 | -0.3061 | 0.00646 | -0.0669 | -47.3839
-4 | -0.2342 | 0.00624 | -0.0668 | -37.5321
-3.5 | -0.1629 | 0.00602 | -0.067 | -27.0598
-3 | -0.0921 | 0.00583 | -0.0672 | -15.7976
-2.5 | -0.022 | 0.00554 | -0.0677 | -3.9711
-2 | 0.0477 | 0.00522 | -0.0683 | 9.1379
-1.5 | 0.117 | 0.0048 | -0.069 | 24.375
-1 | 0.1863 | 0.00437 | -0.0699 | 42.6316
-0.5 | 0.256 | 0.00416 | -0.0706 | 61.5385
0 | 0.3259 | 0.00416 | -0.0713 | 78.3413
0.5 | 0.396 | 0.00416 | -0.072 | 95.1923
1 | 0.4659 | 0.00424 | -0.0727 | 109.8821
2 | 0.6049 | 0.00456 | -0.0735 | 132.6535
2.5 | 0.6728 | 0.0049 | -0.0736 | 137.3061
3 | 0.7345 | 0.00579 | -0.0728 | 126.8566
3.5 | 0.7969 | 0.00657 | -0.0718 | 121.2938
4 | 0.8591 | 0.00731 | -0.0706 | 117.5239
5 | 0.9851 | 0.00857 | -0.0674 | 114.9475
5.5 | 1.05 | 0.00905 | -0.0656 | 116.0221
6.5 | 1.1759 | 0.01015 | -0.0604 | 115.8522
7 | 1.2358 | 0.01078 | -0.0568 | 114.6382
7.5 | 1.2868 | 0.01155 | -0.0515 | 111.4113
8 | 1.3223 | 0.0125 | -0.0436 | 105.784
8.5 | 1.3571 | 0.01391 | -0.0363 | 97.5629
9 | 1.3751 | 0.01639 | -0.0279 | 83.8987
9.5 | 1.368 | 0.02063 | -0.0191 | 66.3112
10 | 1.3467 | 0.02655 | -0.0119 | 50.7232
10.5 | 1.3209 | 0.03376 | -0.0073 | 39.1262
11.5 | 1.2546 | 0.05239 | -0.0066 | 23.9473
12 | 1.218 | 0.0645 | -0.0112 | 18.8837
12.5 | 1.1856 | 0.07766 | -0.0181 | 15.2665
13 | 1.1542 | 0.09224 | -0.0271 | 12.513
13.5 | 1.1271 | 0.10761 | -0.0373 | 10.4739
14 | 1.1072 | 0.12281 | -0.0474 | 9.0156

## 105. Re 10M Mach 0.00 (1)
BIGFOIL.COM POLAR EXPORT
NACA63-313 a=0.8
NACA63-313 a=0.8 |  |  |  | Cl Max: | 1.308 | at alpha= | 11.5 | deg
JavaFoil+Calcfoil stall+Eppler ext transition |  |  |  | L/D Max: | 119.508 | at alpha= | 7.5 | deg
Re: | 10000000 |  |  | Cd Min: | 0.00507 | at alpha= | -0.5 | deg
Mach: | 0 |  |  | Cl=0 at alpha= | -2.3417 | deg
|  |  |  | @ Cl=0.1, Cd= | 0.0052422
|  |  |  | @ Cl=0.4, Cd= | 0.005227
|  |  |  | @ Cl=0.6, Cd= | 0.0058981
alpha (deg) | Cl | Cd | Cm | Cl/Cd
-18.5 | -0.644 | 0.13922 | -0.02 | -4.624
-18 | -0.669 | 0.12608 | -0.022 | -5.305
-17.5 | -0.692 | 0.11727 | -0.023 | -5.897
-17 | -0.713 | 0.10953 | -0.024 | -6.513
-16.5 | -0.735 | 0.10132 | -0.025 | -7.25
-16 | -0.751 | 0.09704 | -0.026 | -7.738
-15.5 | -0.771 | 0.08757 | -0.027 | -8.799
-15 | -0.834 | 0.04733 | -0.034 | -17.629
-14.5 | -0.847 | 0.04381 | -0.035 | -19.326
-14 | -0.894 | 0.02443 | -0.038 | -36.587
-13.5 | -0.908 | 0.01977 | -0.039 | -45.92
-13 | -0.897 | 0.01905 | -0.04 | -47.088
-12.5 | -0.898 | 0.01484 | -0.041 | -60.502
-12 | -0.891 | 0.01264 | -0.042 | -70.495
-11.5 | -0.878 | 0.01142 | -0.043 | -76.861
-11 | -0.867 | 0.01029 | -0.045 | -84.219
-10.5 | -0.836 | 0.00971 | -0.045 | -86.112
-10 | -0.803 | 0.00916 | -0.046 | -87.592
-9.5 | -0.765 | 0.0088 | -0.046 | -86.984
-9 | -0.725 | 0.00847 | -0.047 | -85.582
-8.5 | -0.681 | 0.00815 | -0.047 | -83.518
-8 | -0.635 | 0.00788 | -0.048 | -80.563
-7.5 | -0.586 | 0.00761 | -0.048 | -77.039
-7 | -0.535 | 0.00735 | -0.049 | -72.739
-6.5 | -0.482 | 0.00716 | -0.049 | -67.298
-6 | -0.427 | 0.007 | -0.05 | -61.043
-5.5 | -0.371 | 0.00685 | -0.05 | -54.259
-5 | -0.314 | 0.00669 | -0.051 | -46.968
-4.5 | -0.256 | 0.00656 | -0.051 | -39.11
-4 | -0.198 | 0.00645 | -0.052 | -30.625
-3.5 | -0.138 | 0.00632 | -0.053 | -21.867
-3 | -0.079 | 0.00595 | -0.053 | -13.222
-2.5 | -0.019 | 0.00561 | -0.054 | -3.354
-2 | 0.041 | 0.00537 | -0.054 | 7.673
-1.5 | 0.101 | 0.00524 | -0.055 | 19.33
-1 | 0.162 | 0.00511 | -0.055 | 31.591
-0.5 | 0.222 | 0.00507 | -0.056 | 43.678
0 | 0.282 | 0.00513 | -0.056 | 54.973
0.5 | 0.342 | 0.00514 | -0.057 | 66.468
1 | 0.402 | 0.00523 | -0.057 | 76.812
1.5 | 0.461 | 0.00532 | -0.058 | 86.646
2 | 0.521 | 0.00551 | -0.058 | 94.484
2.5 | 0.58 | 0.00581 | -0.059 | 99.927
3 | 0.639 | 0.00607 | -0.059 | 105.342
3.5 | 0.698 | 0.00642 | -0.06 | 108.7
4 | 0.756 | 0.00693 | -0.06 | 108.989
4.5 | 0.813 | 0.00755 | -0.061 | 107.708
5 | 0.869 | 0.00834 | -0.061 | 104.221
5.5 | 0.924 | 0.00866 | -0.062 | 106.623
6 | 0.977 | 0.00905 | -0.062 | 107.903
6.5 | 1.028 | 0.00946 | -0.063 | 108.688
7 | 1.076 | 0.00943 | -0.063 | 114.125
7.5 | 1.122 | 0.00938 | -0.063 | 119.508
8 | 1.161 | 0.01047 | -0.064 | 110.885
8.5 | 1.197 | 0.01091 | -0.064 | 109.723
9 | 1.228 | 0.0114 | -0.064 | 107.652
9.5 | 1.254 | 0.01198 | -0.065 | 104.681
10 | 1.275 | 0.01259 | -0.065 | 101.244
10.5 | 1.292 | 0.01314 | -0.065 | 98.329
11 | 1.303 | 0.01388 | -0.065 | 93.865
11.5 | 1.308 | 0.01482 | -0.066 | 88.253
12 | 1.308 | 0.01575 | -0.066 | 83.086
12.5 | 1.303 | 0.01687 | -0.066 | 77.247
13 | 1.293 | 0.01805 | -0.066 | 71.66
13.5 | 1.276 | 0.01955 | -0.066 | 65.284
14 | 1.25 | 0.02116 | -0.066 | 59.069
14.5 | 1.219 | 0.02297 | -0.067 | 53.092
15 | 1.181 | 0.02601 | -0.066 | 45.401
15.5 | 1.14 | 0.02941 | -0.066 | 38.75
16 | 1.097 | 0.03301 | -0.066 | 33.238
16.5 | 1.042 | 0.04209 | -0.064 | 24.754

## 106. Re 10M Mach 0.00 (2)
BIGFOIL.COM POLAR EXPORT
NACA63-313 a=0.8
NACA63-313 a=0.8 |  |  |  | Cl Max: | 1.853 | at alpha= | 20 | deg
XFOIL ncrit=9 |  |  |  | L/D Max: | 127.088 | at alpha= | 9 | deg
Re: | 10000000 |  |  | Cd Min: | 0.04942 | at alpha= | 20 | deg
Mach: | 0 |  |  | Cl=0 at alpha= | -2.351 | deg
|  |  |  | @ Cl=0.1, Cd= | 0.004557
|  |  |  | @ Cl=0.4, Cd= | 0.0040822
|  |  |  | @ Cl=0.6, Cd= | 0.0053033
alpha (deg) | Cl | Cd | Cm | Cl/Cd
-20 | -1.6013 | 0.03492 | -0.0674 | -45.8562
-19.5 | -1.6086 | 0.02969 | -0.0681 | -54.1799
-19 | -1.6019 | 0.0261 | -0.0678 | -61.3755
-18.5 | -1.5929 | 0.02303 | -0.0668 | -69.1663
-18 | -1.5784 | 0.0207 | -0.0651 | -76.2512
-16.5 | -1.5268 | 0.0164 | -0.0545 | -93.0976
-16 | -1.4872 | 0.01555 | -0.053 | -95.6399
-15.5 | -1.4441 | 0.01475 | -0.052 | -97.9051
-14.5 | -1.3508 | 0.01336 | -0.0507 | -101.1078
-14 | -1.3017 | 0.01275 | -0.0503 | -102.0941
-13.5 | -1.2514 | 0.01216 | -0.0501 | -102.9112
-13 | -1.2007 | 0.01154 | -0.0498 | -104.0468
-12.5 | -1.1495 | 0.01088 | -0.0497 | -105.6526
-12 | -1.0971 | 0.0103 | -0.0496 | -106.5146
-11.5 | -1.0439 | 0.00976 | -0.0497 | -106.957
-11 | -0.9897 | 0.0093 | -0.0498 | -106.4194
-10.5 | -0.9349 | 0.00889 | -0.05 | -105.1631
-10 | -0.8795 | 0.00853 | -0.0503 | -103.1067
-9.5 | -0.8237 | 0.00821 | -0.0506 | -100.3289
-9 | -0.7675 | 0.00791 | -0.051 | -97.0291
-8.5 | -0.7112 | 0.00756 | -0.0513 | -94.0741
-8 | -0.6546 | 0.00724 | -0.0517 | -90.4144
-7.5 | -0.5975 | 0.00697 | -0.0522 | -85.7245
-7 | -0.5401 | 0.00676 | -0.0527 | -79.8964
-6.5 | -0.4827 | 0.00651 | -0.0532 | -74.1475
-6 | -0.4249 | 0.0063 | -0.0537 | -67.4444
-5.5 | -0.3669 | 0.00612 | -0.0542 | -59.951
-5 | -0.3089 | 0.00593 | -0.0548 | -52.0911
-4.5 | -0.2507 | 0.00578 | -0.0553 | -43.3737
-4 | -0.1924 | 0.00565 | -0.0559 | -34.0531
-3.5 | -0.134 | 0.0055 | -0.0565 | -24.3636
-3 | -0.0757 | 0.00532 | -0.0571 | -14.2293
-2.5 | -0.0174 | 0.00509 | -0.0578 | -3.4185
-2 | 0.041 | 0.00483 | -0.0584 | 8.4886
-1.5 | 0.0992 | 0.00456 | -0.0591 | 21.7544
-1 | 0.1575 | 0.00434 | -0.0599 | 36.2903
-0.5 | 0.2155 | 0.00399 | -0.0606 | 54.01
0 | 0.2742 | 0.00398 | -0.0613 | 68.8945
0.5 | 0.3327 | 0.00398 | -0.0619 | 83.593
1 | 0.3908 | 0.00406 | -0.0625 | 96.2562
1.5 | 0.4488 | 0.0042 | -0.063 | 106.8571
2 | 0.5067 | 0.00435 | -0.0636 | 116.4828
2.5 | 0.5615 | 0.00494 | -0.0638 | 113.664
3 | 0.6166 | 0.00546 | -0.064 | 112.9304
3.5 | 0.6719 | 0.0059 | -0.0641 | 113.8814
4 | 0.7269 | 0.00635 | -0.0643 | 114.4724
4.5 | 0.7819 | 0.00676 | -0.0644 | 115.6657
5 | 0.8365 | 0.00718 | -0.0644 | 116.5042
5.5 | 0.8913 | 0.00755 | -0.0645 | 118.053
6 | 0.9462 | 0.00786 | -0.0645 | 120.3817
6.5 | 1.0008 | 0.00817 | -0.0646 | 122.4969
7 | 1.0552 | 0.00847 | -0.0646 | 124.5809
7.5 | 1.1086 | 0.00883 | -0.0644 | 125.5493
8 | 1.1618 | 0.00917 | -0.0643 | 126.6957
8.5 | 1.2138 | 0.00959 | -0.0639 | 126.5693
9 | 1.2658 | 0.00996 | -0.0636 | 127.0884
9.5 | 1.3161 | 0.01042 | -0.063 | 126.3052
10 | 1.3656 | 0.0109 | -0.0623 | 125.2844
10.5 | 1.4145 | 0.01135 | -0.0616 | 124.6256
11 | 1.4614 | 0.01188 | -0.0605 | 123.0135
11.5 | 1.5058 | 0.01248 | -0.059 | 120.6571
12 | 1.5458 | 0.01282 | -0.0567 | 120.5772
12.5 | 1.5868 | 0.01345 | -0.0548 | 117.9777
13 | 1.6166 | 0.01414 | -0.0507 | 114.3281
13.5 | 1.6402 | 0.01502 | -0.046 | 109.2011
14 | 1.665 | 0.01609 | -0.042 | 103.4804
14.5 | 1.6891 | 0.01736 | -0.0383 | 97.2984
15 | 1.7155 | 0.01865 | -0.0353 | 91.9839
15.5 | 1.739 | 0.02019 | -0.0322 | 86.1317
16 | 1.7614 | 0.02194 | -0.0294 | 80.2826
16.5 | 1.7807 | 0.02401 | -0.0267 | 74.1649
17 | 1.7943 | 0.02668 | -0.024 | 67.2526
17.5 | 1.8102 | 0.02935 | -0.022 | 61.6763
18 | 1.8191 | 0.0328 | -0.02 | 55.4604
18.5 | 1.8313 | 0.03622 | -0.0187 | 50.5605
19 | 1.8414 | 0.04007 | -0.0179 | 45.9546
19.5 | 1.8485 | 0.04446 | -0.0175 | 41.5767
20 | 1.853 | 0.04942 | -0.0175 | 37.4949

## 107. Re 10M Mach 0.10 (1)
BIGFOIL.COM POLAR EXPORT
NACA63-313 a=0.8
NACA63-313 a=0.8 |  |  |  | Cl Max: | 1.299 | at alpha= | 11.5 | deg
JavaFoil+Calcfoil stall+Eppler ext transition |  |  |  | L/D Max: | 118.664 | at alpha= | 7.5 | deg
Re: | 10000000 |  |  | Cd Min: | 0.00507 | at alpha= | -0.5 | deg
Mach: | 0.1 |  |  | Cl=0 at alpha= | -2.3417 | deg
|  |  |  | @ Cl=0.1, Cd= | 0.0052443
|  |  |  | @ Cl=0.4, Cd= | 0.005224
|  |  |  | @ Cl=0.6, Cd= | 0.0058936
alpha (deg) | Cl | Cd | Cm | Cl/Cd
-18 | -0.621 | 0.13416 | -0.021 | -4.629
-17.5 | -0.648 | 0.12194 | -0.022 | -5.313
-17 | -0.673 | 0.11434 | -0.023 | -5.882
-16.5 | -0.696 | 0.1069 | -0.024 | -6.513
-16 | -0.716 | 0.10227 | -0.024 | -7.006
-15.5 | -0.738 | 0.09427 | -0.026 | -7.823
-15 | -0.772 | 0.07332 | -0.03 | -10.534
-14.5 | -0.794 | 0.06354 | -0.032 | -12.497
-14 | -0.868 | 0.02752 | -0.038 | -31.536
-13.5 | -0.889 | 0.02134 | -0.039 | -41.642
-13 | -0.89 | 0.01803 | -0.04 | -49.359
-12.5 | -0.885 | 0.01573 | -0.041 | -56.238
-12 | -0.879 | 0.01334 | -0.042 | -65.919
-11.5 | -0.869 | 0.01185 | -0.043 | -73.342
-11 | -0.857 | 0.01036 | -0.045 | -82.716
-10.5 | -0.834 | 0.00985 | -0.045 | -84.714
-10 | -0.802 | 0.00921 | -0.046 | -87.038
-9.5 | -0.765 | 0.00884 | -0.046 | -86.602
-9 | -0.725 | 0.00855 | -0.047 | -84.874
-8.5 | -0.682 | 0.00824 | -0.048 | -82.829
-8 | -0.636 | 0.0079 | -0.048 | -80.546
-7.5 | -0.588 | 0.00762 | -0.049 | -77.105
-7 | -0.537 | 0.00741 | -0.049 | -72.464
-6.5 | -0.484 | 0.00719 | -0.05 | -67.315
-6 | -0.429 | 0.00701 | -0.05 | -61.24
-5.5 | -0.373 | 0.00686 | -0.051 | -54.434
-5 | -0.316 | 0.0067 | -0.051 | -47.16
-4.5 | -0.258 | 0.0066 | -0.052 | -39.02
-4 | -0.198 | 0.00646 | -0.052 | -30.732
-3.5 | -0.139 | 0.00632 | -0.053 | -21.976
-3 | -0.079 | 0.00595 | -0.053 | -13.29
-2.5 | -0.019 | 0.00562 | -0.054 | -3.366
-2 | 0.041 | 0.00537 | -0.054 | 7.709
-1.5 | 0.102 | 0.00524 | -0.055 | 19.423
-1 | 0.162 | 0.00511 | -0.055 | 31.765
-0.5 | 0.223 | 0.00507 | -0.056 | 43.923
0 | 0.283 | 0.00513 | -0.056 | 55.227
0.5 | 0.344 | 0.00514 | -0.057 | 66.839
1 | 0.404 | 0.00523 | -0.057 | 77.213
1.5 | 0.463 | 0.00532 | -0.058 | 87.101
2 | 0.523 | 0.00552 | -0.058 | 94.869
2.5 | 0.583 | 0.00581 | -0.059 | 100.449
3 | 0.642 | 0.0061 | -0.059 | 105.306
3.5 | 0.701 | 0.00647 | -0.06 | 108.37
4 | 0.759 | 0.007 | -0.06 | 108.542
4.5 | 0.817 | 0.00756 | -0.061 | 108.019
5 | 0.873 | 0.00835 | -0.061 | 104.559
5.5 | 0.928 | 0.00868 | -0.062 | 106.893
6 | 0.981 | 0.00908 | -0.062 | 108
6.5 | 1.032 | 0.00913 | -0.063 | 113.097
7 | 1.08 | 0.0095 | -0.063 | 113.681
7.5 | 1.125 | 0.00948 | -0.064 | 118.664
8 | 1.164 | 0.01055 | -0.064 | 110.32
8.5 | 1.199 | 0.011 | -0.064 | 108.977
9 | 1.229 | 0.01152 | -0.065 | 106.667
9.5 | 1.254 | 0.01211 | -0.065 | 103.504
10 | 1.273 | 0.01275 | -0.065 | 99.875
10.5 | 1.288 | 0.01339 | -0.065 | 96.201
11 | 1.296 | 0.01416 | -0.066 | 91.578
11.5 | 1.299 | 0.01511 | -0.066 | 85.97
12 | 1.296 | 0.0161 | -0.066 | 80.475
12.5 | 1.287 | 0.01732 | -0.066 | 74.318
13 | 1.273 | 0.01865 | -0.066 | 68.263
13.5 | 1.252 | 0.02011 | -0.067 | 62.236
14 | 1.22 | 0.02189 | -0.067 | 55.73
14.5 | 1.182 | 0.02425 | -0.067 | 48.754
15 | 1.137 | 0.02776 | -0.066 | 40.967
15.5 | 1.087 | 0.03277 | -0.065 | 33.179
16 | 1.04 | 0.03678 | -0.065 | 28.29
16.5 | 0.972 | 0.05107 | -0.063 | 19.042

## 108. Re 10M Mach 0.10 (2)
BIGFOIL.COM POLAR EXPORT
NACA63-313 a=0.8
NACA63-313 a=0.8 |  |  |  | Cl Max: | 1.8391 | at alpha= | 19.5 | deg
XFOIL ncrit=9 |  |  |  | L/D Max: | 126.756 | at alpha= | 9 | deg
Re: | 10000000 |  |  | Cd Min: | 0.05432 | at alpha= | 20 | deg
Mach: | 0.1 |  |  | Cl=0 at alpha= | -2.3509 | deg
|  |  |  | @ Cl=0.1, Cd= | 0.0045692
|  |  |  | @ Cl=0.4, Cd= | 0.0040851
|  |  |  | @ Cl=0.6, Cd= | 0.0052653
alpha (deg) | Cl | Cd | Cm | Cl/Cd
-20 | -1.5755 | 0.04028 | -0.069 | -39.1137
-19.5 | -1.5829 | 0.03447 | -0.0706 | -45.9211
-19 | -1.5808 | 0.03 | -0.0711 | -52.6933
-18.5 | -1.577 | 0.02606 | -0.0708 | -60.5142
-18 | -1.5645 | 0.02314 | -0.0697 | -67.6102
-16.5 | -1.5332 | 0.01724 | -0.0588 | -88.9327
-16 | -1.4973 | 0.01621 | -0.0566 | -92.3689
-15.5 | -1.4557 | 0.01531 | -0.0551 | -95.0816
-15 | -1.4106 | 0.01451 | -0.054 | -97.2157
-14.5 | -1.3631 | 0.01376 | -0.0532 | -99.0625
-14 | -1.3138 | 0.0131 | -0.0525 | -100.2901
-13.5 | -1.263 | 0.01246 | -0.052 | -101.3644
-13 | -1.2109 | 0.01191 | -0.0517 | -101.6709
-12.5 | -1.1597 | 0.01114 | -0.0513 | -104.1023
-12 | -1.1069 | 0.01052 | -0.0511 | -105.2186
-11.5 | -1.0531 | 0.00994 | -0.0509 | -105.9457
-11 | -0.9984 | 0.00944 | -0.051 | -105.7627
-10.5 | -0.943 | 0.00901 | -0.051 | -104.6615
-10 | -0.8871 | 0.00863 | -0.0512 | -102.7926
-9.5 | -0.8306 | 0.00828 | -0.0514 | -100.314
-9 | -0.7738 | 0.00797 | -0.0517 | -97.0891
-8.5 | -0.7168 | 0.00762 | -0.052 | -94.0682
-8 | -0.6597 | 0.00729 | -0.0523 | -90.4938
-7.5 | -0.6021 | 0.00701 | -0.0527 | -85.8916
-7 | -0.5442 | 0.00679 | -0.0532 | -80.1473
-6.5 | -0.4862 | 0.00655 | -0.0536 | -74.229
-6 | -0.428 | 0.00632 | -0.0541 | -67.7215
-5.5 | -0.3695 | 0.00614 | -0.0546 | -60.1792
-5 | -0.311 | 0.00595 | -0.0551 | -52.2689
-4.5 | -0.2524 | 0.0058 | -0.0557 | -43.5172
-4 | -0.1937 | 0.00566 | -0.0563 | -34.2226
-3.5 | -0.1349 | 0.00551 | -0.0569 | -24.4828
-3 | -0.0762 | 0.00533 | -0.0575 | -14.2964
-2.5 | -0.0175 | 0.0051 | -0.0581 | -3.4314
-2 | 0.0412 | 0.00484 | -0.0588 | 8.5124
-1.5 | 0.0998 | 0.00457 | -0.0595 | 21.8381
-1 | 0.1584 | 0.00434 | -0.0602 | 36.4977
-0.5 | 0.2168 | 0.004 | -0.0609 | 54.2
0 | 0.2758 | 0.00398 | -0.0616 | 69.2965
0.5 | 0.3347 | 0.00398 | -0.0622 | 84.0955
1 | 0.3932 | 0.00407 | -0.0628 | 96.6093
1.5 | 0.4516 | 0.0042 | -0.0634 | 107.5238
2 | 0.5098 | 0.00436 | -0.0639 | 116.9266
3 | 0.6204 | 0.00547 | -0.0643 | 113.4186
3.5 | 0.676 | 0.00592 | -0.0644 | 114.1892
4 | 0.7312 | 0.00638 | -0.0645 | 114.6082
4.5 | 0.7865 | 0.0068 | -0.0646 | 115.6618
5 | 0.8416 | 0.00722 | -0.0646 | 116.5651
5.5 | 0.8967 | 0.00758 | -0.0646 | 118.2982
6 | 0.952 | 0.0079 | -0.0646 | 120.5063
6.5 | 1.007 | 0.00822 | -0.0646 | 122.5061
7 | 1.0618 | 0.00852 | -0.0646 | 124.6244
7.5 | 1.1156 | 0.00888 | -0.0644 | 125.6306
8 | 1.1691 | 0.00924 | -0.0641 | 126.526
8.5 | 1.2216 | 0.00966 | -0.0637 | 126.4596
9 | 1.2739 | 0.01005 | -0.0633 | 126.7562
9.5 | 1.3244 | 0.01054 | -0.0625 | 125.6546
10 | 1.3743 | 0.01101 | -0.0617 | 124.8229
10.5 | 1.4233 | 0.01149 | -0.0608 | 123.8729
11 | 1.4697 | 0.01207 | -0.0594 | 121.7647
11.5 | 1.5138 | 0.01269 | -0.0577 | 119.2908
12 | 1.5539 | 0.01302 | -0.0552 | 119.3472
12.5 | 1.5924 | 0.0137 | -0.0525 | 116.2336
13 | 1.616 | 0.01448 | -0.0472 | 111.6022
13.5 | 1.6403 | 0.01552 | -0.0427 | 105.6894
14 | 1.6658 | 0.01671 | -0.0388 | 99.6888
14.5 | 1.692 | 0.018 | -0.0354 | 94
15 | 1.7175 | 0.01945 | -0.0323 | 88.3033
15.5 | 1.7394 | 0.02123 | -0.0291 | 81.9312
16 | 1.7601 | 0.02325 | -0.0262 | 75.7032
16.5 | 1.7767 | 0.0257 | -0.0234 | 69.1323
17 | 1.789 | 0.02869 | -0.0208 | 62.3562
17.5 | 1.8033 | 0.03172 | -0.0189 | 56.8506
18 | 1.8154 | 0.03516 | -0.0174 | 51.6325
18.5 | 1.8259 | 0.03903 | -0.0163 | 46.782
19 | 1.833 | 0.04348 | -0.0157 | 42.1573
19.5 | 1.8391 | 0.04832 | -0.0156 | 38.0608
20 | 1.8376 | 0.05432 | -0.0161 | 33.8292

## 109. Re 10M Mach 0.25 (1)
BIGFOIL.COM POLAR EXPORT
NACA63-313 a=0.8
NACA63-313 a=0.8 |  |  |  | Cl Max: | 1.252 | at alpha= | 10 | deg
JavaFoil+Calcfoil stall+Eppler ext transition |  |  |  | L/D Max: | 116.01 | at alpha= | 7 | deg
Re: | 10000000 |  |  | Cd Min: | 0.00512 | at alpha= | -0.5 | deg
Mach: | 0.25 |  |  | Cl=0 at alpha= | -2.3468 | deg
|  |  |  | @ Cl=0.1, Cd= | 0.0053064
|  |  |  | @ Cl=0.4, Cd= | 0.0052658
|  |  |  | @ Cl=0.6, Cd= | 0.0059351
alpha (deg) | Cl | Cd | Cm | Cl/Cd
-16.5 | -0.375 | 0.13655 | -0.019 | -2.75
-16 | -0.436 | 0.12287 | -0.02 | -3.546
-15.5 | -0.492 | 0.11167 | -0.021 | -4.405
-15 | -0.542 | 0.10651 | -0.022 | -5.091
-14.5 | -0.588 | 0.09958 | -0.023 | -5.904
-14 | -0.63 | 0.09014 | -0.025 | -6.986
-13.5 | -0.67 | 0.07759 | -0.028 | -8.639
-13 | -0.681 | 0.07648 | -0.027 | -8.901
-12.5 | -0.775 | 0.02511 | -0.04 | -30.852
-12 | -0.793 | 0.01898 | -0.042 | -41.815
-11.5 | -0.802 | 0.0152 | -0.043 | -52.797
-11 | -0.798 | 0.01369 | -0.044 | -58.25
-10.5 | -0.802 | 0.01092 | -0.046 | -73.399
-10 | -0.789 | 0.00994 | -0.047 | -79.403
-9.5 | -0.76 | 0.00934 | -0.048 | -81.351
-9 | -0.726 | 0.00891 | -0.048 | -81.502
-8.5 | -0.687 | 0.00855 | -0.049 | -80.35
-8 | -0.644 | 0.00819 | -0.049 | -78.585
-7.5 | -0.597 | 0.00786 | -0.05 | -75.942
-7 | -0.547 | 0.00758 | -0.05 | -72.18
-6.5 | -0.494 | 0.00735 | -0.051 | -67.293
-6 | -0.439 | 0.00715 | -0.052 | -61.44
-5.5 | -0.382 | 0.00699 | -0.052 | -54.699
-5 | -0.324 | 0.00682 | -0.053 | -47.509
-4.5 | -0.264 | 0.00667 | -0.053 | -39.645
-4 | -0.204 | 0.00652 | -0.054 | -31.268
-3.5 | -0.143 | 0.00638 | -0.054 | -22.371
-3 | -0.081 | 0.006 | -0.055 | -13.532
-2.5 | -0.019 | 0.0057 | -0.055 | -3.406
-2 | 0.043 | 0.00538 | -0.056 | 7.905
-1.5 | 0.105 | 0.0053 | -0.056 | 19.748
-1 | 0.167 | 0.00513 | -0.057 | 32.49
-0.5 | 0.229 | 0.00512 | -0.057 | 44.731
0 | 0.291 | 0.00515 | -0.058 | 56.489
0.5 | 0.353 | 0.00519 | -0.059 | 68.002
1 | 0.415 | 0.00529 | -0.059 | 78.416
1.5 | 0.476 | 0.00536 | -0.06 | 88.781
2 | 0.538 | 0.00556 | -0.06 | 96.689
2.5 | 0.599 | 0.00593 | -0.061 | 101.041
3 | 0.66 | 0.00624 | -0.061 | 105.74
3.5 | 0.72 | 0.00659 | -0.062 | 109.286
4 | 0.78 | 0.00718 | -0.062 | 108.579
4.5 | 0.839 | 0.00775 | -0.063 | 108.161
5 | 0.896 | 0.00864 | -0.063 | 103.737
5.5 | 0.951 | 0.00907 | -0.064 | 104.856
6 | 1.005 | 0.00946 | -0.064 | 106.165
6.5 | 1.054 | 0.0095 | -0.065 | 110.928
7 | 1.101 | 0.00949 | -0.065 | 116.01
7.5 | 1.144 | 0.01059 | -0.065 | 107.972
8 | 1.179 | 0.01112 | -0.066 | 105.984
8.5 | 1.208 | 0.01168 | -0.066 | 103.418
9 | 1.23 | 0.01225 | -0.066 | 100.473
9.5 | 1.245 | 0.01301 | -0.066 | 95.673
10 | 1.252 | 0.01381 | -0.067 | 90.701
10.5 | 1.251 | 0.01467 | -0.067 | 85.283
11 | 1.24 | 0.01576 | -0.067 | 78.661
11.5 | 1.219 | 0.01699 | -0.067 | 71.764
12 | 1.189 | 0.01843 | -0.068 | 64.52
12.5 | 1.149 | 0.02036 | -0.068 | 56.412
13 | 1.096 | 0.02303 | -0.067 | 47.603
13.5 | 1.024 | 0.02838 | -0.066 | 36.072
14 | 0.929 | 0.03812 | -0.064 | 24.379
14.5 | 0.782 | 0.08176 | -0.051 | 9.564
15 | 0.691 | 0.10118 | -0.045 | 6.834

## 110. Re 10M Mach 0.25 (2)
BIGFOIL.COM POLAR EXPORT
NACA63-313 a=0.8
NACA63-313 a=0.8 |  |  |  | Cl Max: | 1.7624 | at alpha= | 17.5 | deg
XFOIL ncrit=9 |  |  |  | L/D Max: | 125.457 | at alpha= | 7.5 | deg
Re: | 10000000 |  |  | Cd Min: | 0.16968 | at alpha= | -20 | deg
Mach: | 0.25 |  |  | Cl=0 at alpha= | -2.3487 | deg
|  |  |  | @ Cl=0.1, Cd= | 0.0046144
|  |  |  | @ Cl=0.4, Cd= | 0.0040705
|  |  |  | @ Cl=0.6, Cd= | 0.0051013
alpha (deg) | Cl | Cd | Cm | Cl/Cd
-20 | -0.8863 | 0.16968 | 0.0096 | -5.2234
-19.5 | -1.2154 | 0.09938 | -0.0424 | -12.2298
-19 | -1.3252 | 0.07459 | -0.0608 | -17.7665
-18.5 | -1.37 | 0.06107 | -0.0699 | -22.4333
-18 | -1.397 | 0.05083 | -0.076 | -27.4838
-17.5 | -1.4378 | 0.04034 | -0.0816 | -35.642
-17 | -1.4416 | 0.03429 | -0.0834 | -42.0414
-16.5 | -1.4452 | 0.02885 | -0.084 | -50.0936
-16 | -1.446 | 0.02426 | -0.0831 | -59.6043
-15.5 | -1.4301 | 0.02127 | -0.0815 | -67.2355
-15 | -1.4265 | 0.01905 | -0.0763 | -74.8819
-14.5 | -1.4075 | 0.01752 | -0.0706 | -80.3368
-14 | -1.3665 | 0.01618 | -0.0676 | -84.4561
-13.5 | -1.3191 | 0.01502 | -0.0652 | -87.8229
-13 | -1.2682 | 0.01398 | -0.0632 | -90.7153
-12.5 | -1.2136 | 0.01313 | -0.0617 | -92.4296
-12 | -1.159 | 0.01221 | -0.0603 | -94.9222
-11.5 | -1.1048 | 0.01116 | -0.0589 | -98.9964
-11 | -1.0471 | 0.01043 | -0.058 | -100.3931
-10.5 | -0.9885 | 0.00981 | -0.0573 | -100.7645
-10 | -0.9293 | 0.00926 | -0.0567 | -100.3564
-9.5 | -0.8695 | 0.00878 | -0.0563 | -99.0319
-9 | -0.8093 | 0.00836 | -0.056 | -96.8062
-8.5 | -0.7488 | 0.00799 | -0.0559 | -93.7171
-8 | -0.6883 | 0.00761 | -0.0558 | -90.4468
-7.5 | -0.6278 | 0.00724 | -0.0558 | -86.7127
-7 | -0.567 | 0.00695 | -0.056 | -81.5827
-6.5 | -0.506 | 0.00672 | -0.0562 | -75.2976
-6 | -0.4451 | 0.00645 | -0.0565 | -69.0078
-5.5 | -0.3841 | 0.00625 | -0.0568 | -61.456
-5 | -0.3231 | 0.00604 | -0.0572 | -53.4934
-4.5 | -0.262 | 0.00588 | -0.0577 | -44.5578
-4 | -0.201 | 0.00571 | -0.0581 | -35.2014
-3.5 | -0.14 | 0.00556 | -0.0587 | -25.1799
-3 | -0.0791 | 0.00539 | -0.0592 | -14.6753
-2.5 | -0.0184 | 0.00514 | -0.0598 | -3.5798
-2 | 0.0424 | 0.00489 | -0.0605 | 8.6708
-1.5 | 0.103 | 0.0046 | -0.0612 | 22.3913
-1 | 0.1636 | 0.00436 | -0.0619 | 37.5229
-0.5 | 0.224 | 0.00401 | -0.0627 | 55.8603
0.5 | 0.3459 | 0.00399 | -0.0641 | 86.6917
1 | 0.4064 | 0.00408 | -0.0647 | 99.6078
1.5 | 0.4668 | 0.00422 | -0.0652 | 110.6161
2 | 0.527 | 0.00438 | -0.0657 | 120.3196
2.5 | 0.5842 | 0.00494 | -0.0659 | 118.2591
3 | 0.641 | 0.00552 | -0.0659 | 116.1232
3.5 | 0.6983 | 0.00601 | -0.066 | 116.1897
4 | 0.7554 | 0.0065 | -0.0659 | 116.2154
4.5 | 0.8124 | 0.00696 | -0.0658 | 116.7241
5 | 0.8691 | 0.00743 | -0.0655 | 116.9717
5.5 | 0.9266 | 0.00778 | -0.0654 | 119.1003
6 | 0.9842 | 0.0081 | -0.0652 | 121.5062
6.5 | 1.0413 | 0.00845 | -0.0648 | 123.2308
7 | 1.0977 | 0.00884 | -0.0643 | 124.1742
7.5 | 1.1542 | 0.0092 | -0.0638 | 125.4565
8 | 1.2091 | 0.00966 | -0.0629 | 125.1656
8.5 | 1.2641 | 0.01009 | -0.062 | 125.2825
9 | 1.317 | 0.01062 | -0.0607 | 124.0113
9.5 | 1.3693 | 0.01115 | -0.0593 | 122.8072
10 | 1.4198 | 0.01171 | -0.0575 | 121.2468
10.5 | 1.4667 | 0.01241 | -0.0551 | 118.1869
11 | 1.5115 | 0.0131 | -0.0523 | 115.3817
11.5 | 1.5449 | 0.01378 | -0.0474 | 112.1118
12 | 1.5677 | 0.01449 | -0.0411 | 108.1919
12.5 | 1.5947 | 0.01574 | -0.0361 | 101.3151
13 | 1.6242 | 0.01708 | -0.0319 | 95.0937
13.5 | 1.6509 | 0.01872 | -0.0278 | 88.1891
14 | 1.676 | 0.02061 | -0.0239 | 81.3197
14.5 | 1.6954 | 0.02305 | -0.0199 | 73.5531
15 | 1.7129 | 0.02586 | -0.0165 | 66.2374
15.5 | 1.73 | 0.02894 | -0.0135 | 59.7789
16 | 1.7446 | 0.03247 | -0.0111 | 53.7296
16.5 | 1.7539 | 0.03675 | -0.0091 | 47.7252
17 | 1.7594 | 0.04177 | -0.0078 | 42.1211
17.5 | 1.7624 | 0.04743 | -0.0073 | 37.1579
18 | 1.7571 | 0.05438 | -0.0078 | 32.3115
18.5 | 1.7495 | 0.06214 | -0.0093 | 28.1542
19 | 1.7326 | 0.07158 | -0.0122 | 24.2051
19.5 | 1.7145 | 0.08178 | -0.0163 | 20.9648
20 | 1.6838 | 0.09445 | -0.0223 | 17.8274

## 111. Re 10M Mach 0.50 (1)
BIGFOIL.COM POLAR EXPORT
NACA63-313 a=0.8
NACA63-313 a=0.8 |  |  |  | Cl Max: | 1.223 | at alpha= | 20 | deg
JavaFoil+Calcfoil stall+Eppler ext transition |  |  |  | L/D Max: | 109.397 | at alpha= | 3.5 | deg
Re: | 10000000 |  |  | Cd Min: | 0.00527 | at alpha= | -0.5 | deg
Mach: | 0.5 |  |  | Cl=0 at alpha= | -2.3429 | deg
|  |  |  | @ Cl=0.1, Cd= | 0.0054919
|  |  |  | @ Cl=0.4, Cd= | 0.0053894
|  |  |  | @ Cl=0.6, Cd= | 0.0058861
alpha (deg) | Cl | Cd | Cm | Cl/Cd
-20 | -0.979 | 0.14559 | -0.026 | -6.727
-19.5 | -0.948 | 0.1424 | -0.025 | -6.658
-19 | -0.918 | 0.14047 | -0.025 | -6.538
-18.5 | -0.891 | 0.13489 | -0.025 | -6.604
-18 | -0.868 | 0.13241 | -0.027 | -6.559
-17.5 | -0.84 | 0.12556 | -0.027 | -6.692
-17 | -0.81 | 0.12192 | -0.026 | -6.644
-16.5 | -0.781 | 0.11884 | -0.025 | -6.573
-16 | -0.755 | 0.10912 | -0.026 | -6.921
-15.5 | -0.73 | 0.10952 | -0.027 | -6.664
-15 | -0.701 | 0.10388 | -0.027 | -6.75
-14.5 | -0.675 | 0.09688 | -0.028 | -6.963
-14 | -0.65 | 0.08719 | -0.029 | -7.459
-13.5 | -0.633 | 0.07356 | -0.033 | -8.603
-13 | -0.59 | 0.09149 | -0.027 | -6.444
-12.5 | -0.563 | 0.08334 | -0.027 | -6.754
-12 | -0.54 | 0.07205 | -0.031 | -7.499
-11.5 | -0.567 | 0.02965 | -0.045 | -19.131
-11 | -0.556 | 0.01926 | -0.048 | -28.886
-10.5 | -0.451 | 0.07181 | -0.026 | -6.275
-10 | -0.424 | 0.06396 | -0.028 | -6.637
-9.5 | -0.409 | 0.04838 | -0.037 | -8.453
-9 | -0.438 | 0.0133 | -0.052 | -32.948
-8.5 | -0.34 | 0.05581 | -0.026 | -6.097
-8 | -0.327 | 0.03853 | -0.04 | -8.477
-7.5 | -0.552 | 0.00989 | -0.056 | -55.832
-7 | -0.554 | 0.00885 | -0.056 | -62.574
-6.5 | -0.521 | 0.00829 | -0.057 | -62.873
-6 | -0.474 | 0.00788 | -0.058 | -60.154
-5.5 | -0.418 | 0.00757 | -0.058 | -55.248
-5 | -0.357 | 0.00728 | -0.059 | -49.092
-4.5 | -0.293 | 0.0071 | -0.059 | -41.282
-4 | -0.227 | 0.00687 | -0.06 | -33.012
-3.5 | -0.159 | 0.00668 | -0.061 | -23.798
-3 | -0.091 | 0.00656 | -0.061 | -13.812
-2.5 | -0.022 | 0.00605 | -0.062 | -3.587
-2 | 0.048 | 0.00562 | -0.062 | 8.452
-1.5 | 0.117 | 0.00545 | -0.063 | 21.446
-1 | 0.186 | 0.00529 | -0.064 | 35.277
-0.5 | 0.256 | 0.00527 | -0.064 | 48.572
0 | 0.325 | 0.00531 | -0.065 | 61.316
0.5 | 0.395 | 0.00538 | -0.065 | 73.402
1 | 0.464 | 0.00551 | -0.066 | 84.274
1.5 | 0.532 | 0.00562 | -0.067 | 94.569
2 | 0.601 | 0.00589 | -0.067 | 101.983
2.5 | 0.669 | 0.00633 | -0.068 | 105.667
3 | 0.737 | 0.00678 | -0.068 | 108.639
3.5 | 0.803 | 0.00734 | -0.069 | 109.397
4 | 0.869 | 0.00826 | -0.069 | 105.203
4.5 | 0.931 | 0.00882 | -0.07 | 105.45
5 | 0.988 | 0.00982 | -0.07 | 100.572
5.5 | 1.04 | 0.01039 | -0.071 | 100.066
6 | 1.086 | 0.011 | -0.071 | 98.731
6.5 | 1.123 | 0.01173 | -0.071 | 95.69
7 | 1.145 | 0.01265 | -0.072 | 90.453
7.5 | 1.141 | 0.01373 | -0.072 | 83.087
8 | 1.048 | 0.01515 | -0.072 | 69.136
8.5 | 0.718 | 0.01668 | -0.072 | 43.078
9 | 0.745 | 0.01889 | -0.072 | 39.429
9.5 | 0.781 | 0.01793 | -0.073 | 43.541
10 | 0.808 | 0.02006 | -0.073 | 40.298
10.5 | 0.813 | 0.02751 | -0.071 | 29.554
11 | 0.736 | 0.07241 | -0.046 | 10.167
11.5 | 0.894 | 0.02454 | -0.074 | 36.425
12 | 0.897 | 0.03356 | -0.071 | 26.722
12.5 | 0.821 | 0.08376 | -0.049 | 9.797
13 | 0.953 | 0.03648 | -0.071 | 26.136
13.5 | 0.872 | 0.09059 | -0.049 | 9.632
14 | 0.912 | 0.08943 | -0.055 | 10.198
14.5 | 0.926 | 0.10505 | -0.05 | 8.813
15 | 0.947 | 0.10638 | -0.048 | 8.907
15.5 | 0.991 | 0.10197 | -0.055 | 9.714
16 | 1.032 | 0.09892 | -0.059 | 10.433
16.5 | 1.024 | 0.11936 | -0.048 | 8.582
17 | 1.075 | 0.10879 | -0.058 | 9.885
17.5 | 1.165 | 0.07684 | -0.069 | 15.161
18 | 1.173 | 0.09249 | -0.067 | 12.686
18.5 | 1.138 | 0.14035 | -0.054 | 8.108
19 | 1.166 | 0.14528 | -0.055 | 8.026
19.5 | 1.209 | 0.13814 | -0.06 | 8.751
20 | 1.223 | 0.16233 | -0.057 | 7.536

## 112. Re 10M Mach 0.50 (2)
BIGFOIL.COM POLAR EXPORT
NACA63-313 a=0.8
NACA63-313 a=0.8 |  |  |  | Cl Max: | 1.3945 | at alpha= | 9 | deg
XFOIL ncrit=9 |  |  |  | L/D Max: | 134.124 | at alpha= | 2 | deg
Re: | 10000000 |  |  | Cd Min: | 0.05183 | at alpha= | 11.5 | deg
Mach: | 0.5 |  |  | Cl=0 at alpha= | -99 | deg
|  |  |  | @ Cl=0.1, Cd= | 0.00407
|  |  |  | @ Cl=0.4, Cd= | 0.0040652
|  |  |  | @ Cl=0.6, Cd= | 0.0044973
alpha (deg) | Cl | Cd | Cm | Cl/Cd
0 | 0.3264 | 0.00407 | -0.0714 | 80.1966
0.5 | 0.3964 | 0.00406 | -0.0721 | 97.6355
1 | 0.4663 | 0.00416 | -0.0727 | 112.0913
1.5 | 0.5356 | 0.00433 | -0.0732 | 123.6952
2 | 0.6049 | 0.00451 | -0.0736 | 134.1242
2.5 | 0.671 | 0.00503 | -0.0735 | 133.3996
3 | 0.7338 | 0.00583 | -0.0728 | 125.8662
3.5 | 0.7973 | 0.00653 | -0.0719 | 122.098
4 | 0.861 | 0.00717 | -0.0709 | 120.0837
4.5 | 0.9239 | 0.00783 | -0.0694 | 117.9949
5 | 0.9896 | 0.00829 | -0.068 | 119.3727
5.5 | 1.0553 | 0.00875 | -0.0663 | 120.6057
6 | 1.1208 | 0.00921 | -0.0643 | 121.6938
6.5 | 1.1848 | 0.00975 | -0.0616 | 121.5179
7.5 | 1.304 | 0.01105 | -0.0537 | 118.009
8 | 1.3444 | 0.01186 | -0.0463 | 113.3558
8.5 | 1.3769 | 0.01318 | -0.0382 | 104.4689
9 | 1.3945 | 0.01552 | -0.0292 | 89.8518
9.5 | 1.3859 | 0.01965 | -0.0198 | 70.5293
10 | 1.3635 | 0.02546 | -0.0121 | 53.5546
10.5 | 1.3372 | 0.03253 | -0.0071 | 41.1067
11 | 1.3025 | 0.04143 | -0.0052 | 31.4386
11.5 | 1.2654 | 0.05183 | -0.0065 | 24.4144

## 113. Re 12M Mach 0.00 (1)
BIGFOIL.COM POLAR EXPORT
NACA63-313 a=0.8
NACA63-313 a=0.8 |  |  |  | Cl Max: | 1.31 | at alpha= | 11.5 | deg
JavaFoil+Calcfoil stall+Eppler ext transition |  |  |  | L/D Max: | 122.426 | at alpha= | 8 | deg
Re: | 12000000 |  |  | Cd Min: | 0.00509 | at alpha= | -0.5 | deg
Mach: | 0 |  |  | Cl=0 at alpha= | -2.3417 | deg
|  |  |  | @ Cl=0.1, Cd= | 0.0052922
|  |  |  | @ Cl=0.4, Cd= | 0.005237
|  |  |  | @ Cl=0.6, Cd= | 0.0059751
alpha (deg) | Cl | Cd | Cm | Cl/Cd
-18.5 | -0.643 | 0.14062 | -0.02 | -4.575
-18 | -0.67 | 0.12423 | -0.023 | -5.39
-17.5 | -0.694 | 0.11356 | -0.024 | -6.112
-17 | -0.717 | 0.10526 | -0.025 | -6.807
-16.5 | -0.739 | 0.09605 | -0.026 | -7.694
-16 | -0.756 | 0.09173 | -0.027 | -8.239
-15.5 | -0.779 | 0.07966 | -0.029 | -9.784
-15 | -0.842 | 0.04261 | -0.035 | -19.771
-14.5 | -0.862 | 0.03594 | -0.036 | -23.982
-14 | -0.899 | 0.0223 | -0.039 | -40.319
-13.5 | -0.91 | 0.01883 | -0.04 | -48.341
-13 | -0.902 | 0.01764 | -0.04 | -51.112
-12.5 | -0.901 | 0.01408 | -0.041 | -64.002
-12 | -0.897 | 0.01177 | -0.043 | -76.18
-11.5 | -0.882 | 0.01093 | -0.044 | -80.673
-11 | -0.867 | 0.00995 | -0.045 | -87.085
-10.5 | -0.836 | 0.00939 | -0.045 | -89.042
-10 | -0.803 | 0.00893 | -0.046 | -89.844
-9.5 | -0.765 | 0.00857 | -0.046 | -89.248
-9 | -0.725 | 0.0083 | -0.047 | -87.32
-8.5 | -0.681 | 0.00796 | -0.047 | -85.503
-8 | -0.635 | 0.0077 | -0.048 | -82.403
-7.5 | -0.586 | 0.00741 | -0.048 | -79.067
-7 | -0.535 | 0.00723 | -0.049 | -73.949
-6.5 | -0.482 | 0.00705 | -0.049 | -68.327
-6 | -0.427 | 0.00688 | -0.05 | -62.133
-5.5 | -0.371 | 0.00672 | -0.05 | -55.24
-5 | -0.314 | 0.00659 | -0.051 | -47.688
-4.5 | -0.256 | 0.00645 | -0.051 | -39.762
-4 | -0.198 | 0.00631 | -0.052 | -31.294
-3.5 | -0.138 | 0.00623 | -0.053 | -22.2
-3 | -0.079 | 0.00588 | -0.053 | -13.365
-2.5 | -0.019 | 0.00568 | -0.054 | -3.31
-2 | 0.041 | 0.00542 | -0.054 | 7.594
-1.5 | 0.101 | 0.00529 | -0.055 | 19.133
-1 | 0.162 | 0.00519 | -0.055 | 31.136
-0.5 | 0.222 | 0.00509 | -0.056 | 43.546
0 | 0.282 | 0.00511 | -0.056 | 55.089
0.5 | 0.342 | 0.00515 | -0.057 | 66.377
1 | 0.402 | 0.00524 | -0.057 | 76.654
1.5 | 0.461 | 0.00537 | -0.058 | 85.761
2 | 0.521 | 0.00568 | -0.058 | 91.703
2.5 | 0.58 | 0.00587 | -0.059 | 98.806
3 | 0.639 | 0.00618 | -0.059 | 103.447
3.5 | 0.698 | 0.00653 | -0.06 | 106.893
4 | 0.756 | 0.00704 | -0.06 | 107.314
4.5 | 0.813 | 0.00745 | -0.061 | 109.149
5 | 0.869 | 0.00815 | -0.061 | 106.575
5.5 | 0.924 | 0.00842 | -0.062 | 109.71
6 | 0.977 | 0.00877 | -0.062 | 111.374
6.5 | 1.028 | 0.0092 | -0.063 | 111.723
7 | 1.076 | 0.00917 | -0.063 | 117.378
7.5 | 1.122 | 0.00955 | -0.063 | 117.526
8 | 1.163 | 0.0095 | -0.064 | 122.426
8.5 | 1.198 | 0.01061 | -0.064 | 112.988
9 | 1.229 | 0.01106 | -0.064 | 111.134
9.5 | 1.256 | 0.01159 | -0.065 | 108.306
10 | 1.277 | 0.0122 | -0.065 | 104.685
10.5 | 1.294 | 0.01278 | -0.065 | 101.249
11 | 1.304 | 0.01349 | -0.066 | 96.695
11.5 | 1.31 | 0.01439 | -0.066 | 91.036
12 | 1.31 | 0.01525 | -0.066 | 85.893
12.5 | 1.305 | 0.01634 | -0.066 | 79.879
13 | 1.295 | 0.0175 | -0.066 | 73.987
13.5 | 1.278 | 0.01881 | -0.067 | 67.977
14 | 1.252 | 0.02033 | -0.067 | 61.615
14.5 | 1.221 | 0.02236 | -0.067 | 54.599
15 | 1.185 | 0.02463 | -0.067 | 48.108
15.5 | 1.143 | 0.02811 | -0.066 | 40.659
16 | 1.095 | 0.03338 | -0.065 | 32.799
16.5 | 1.046 | 0.03999 | -0.064 | 26.152

## 114. Re 12M Mach 0.00 (2)
BIGFOIL.COM POLAR EXPORT
NACA63-313 a=0.8
NACA63-313 a=0.8 |  |  |  | Cl Max: | 1.8754 | at alpha= | 20 | deg
XFOIL ncrit=9 |  |  |  | L/D Max: | 131.136 | at alpha= | 9 | deg
Re: | 12000000 |  |  | Cd Min: | 0.0468 | at alpha= | 20 | deg
Mach: | 0 |  |  | Cl=0 at alpha= | -2.3502 | deg
|  |  |  | @ Cl=0.1, Cd= | 0.0045777
|  |  |  | @ Cl=0.4, Cd= | 0.0040838
|  |  |  | @ Cl=0.6, Cd= | 0.0053695
alpha (deg) | Cl | Cd | Cm | Cl/Cd
-20 | -1.6376 | 0.03142 | -0.0682 | -52.1197
-19.5 | -1.6325 | 0.02757 | -0.0683 | -59.2129
-19 | -1.6214 | 0.02451 | -0.0676 | -66.1526
-18.5 | -1.6114 | 0.02169 | -0.0662 | -74.2923
-18 | -1.5972 | 0.01956 | -0.0642 | -81.6564
-17.5 | -1.5975 | 0.01762 | -0.059 | -90.664
-17 | -1.5748 | 0.01665 | -0.055 | -94.5826
-16.5 | -1.5388 | 0.01566 | -0.0532 | -98.2631
-16 | -1.4975 | 0.0148 | -0.052 | -101.1824
-15 | -1.406 | 0.01336 | -0.0505 | -105.2395
-14.5 | -1.3575 | 0.01273 | -0.05 | -106.6379
-14 | -1.3076 | 0.01214 | -0.0497 | -107.71
-12.5 | -1.1521 | 0.01057 | -0.0494 | -108.9972
-12 | -1.0995 | 0.01 | -0.0494 | -109.95
-11.5 | -1.046 | 0.00947 | -0.0495 | -110.4541
-11 | -0.9918 | 0.009 | -0.0496 | -110.2
-10.5 | -0.937 | 0.00859 | -0.0498 | -109.0803
-10 | -0.8815 | 0.00824 | -0.0501 | -106.9782
-9.5 | -0.8254 | 0.00793 | -0.0504 | -104.0858
-9 | -0.769 | 0.00764 | -0.0508 | -100.6545
-8.5 | -0.7123 | 0.00736 | -0.0512 | -96.7799
-8 | -0.6555 | 0.00706 | -0.0516 | -92.847
-7.5 | -0.5985 | 0.00678 | -0.0521 | -88.2743
-6.5 | -0.4833 | 0.00635 | -0.0531 | -76.1102
-6 | -0.4256 | 0.00613 | -0.0536 | -69.429
-5.5 | -0.3675 | 0.00597 | -0.0542 | -61.5578
-5 | -0.3094 | 0.00578 | -0.0547 | -53.5294
-4.5 | -0.2511 | 0.00566 | -0.0553 | -44.364
-4 | -0.1928 | 0.00551 | -0.0559 | -34.9909
-3.5 | -0.1343 | 0.00538 | -0.0565 | -24.9628
-3 | -0.0759 | 0.00522 | -0.0571 | -14.5402
-2.5 | -0.0175 | 0.005 | -0.0578 | -3.5
-2 | 0.0409 | 0.00478 | -0.0584 | 8.5565
-1.5 | 0.0993 | 0.00458 | -0.0591 | 21.6812
-1 | 0.1576 | 0.00439 | -0.0598 | 35.8998
-0.5 | 0.2157 | 0.00401 | -0.0606 | 53.7905
0 | 0.2742 | 0.00397 | -0.0613 | 69.068
0.5 | 0.3327 | 0.00397 | -0.0619 | 83.8035
1 | 0.3908 | 0.00406 | -0.0625 | 96.2562
1.5 | 0.4487 | 0.00421 | -0.063 | 106.5796
2.5 | 0.5606 | 0.00508 | -0.0637 | 110.3543
3 | 0.6164 | 0.00549 | -0.064 | 112.2769
3.5 | 0.6719 | 0.00591 | -0.0642 | 113.6887
4 | 0.7275 | 0.00629 | -0.0644 | 115.6598
5 | 0.8376 | 0.00706 | -0.0646 | 118.6402
5.5 | 0.893 | 0.00735 | -0.0647 | 121.4966
6 | 0.9482 | 0.00764 | -0.0648 | 124.1099
6.5 | 1.003 | 0.00795 | -0.0649 | 126.1635
7 | 1.0575 | 0.00825 | -0.0649 | 128.1818
7.5 | 1.1114 | 0.00858 | -0.0649 | 129.5338
8 | 1.1646 | 0.00894 | -0.0647 | 130.2685
8.5 | 1.2173 | 0.0093 | -0.0645 | 130.8925
9 | 1.2694 | 0.00968 | -0.0642 | 131.1364
9.5 | 1.32 | 0.01014 | -0.0636 | 130.1775
10 | 1.3705 | 0.01055 | -0.0631 | 129.9052
10.5 | 1.4197 | 0.01101 | -0.0624 | 128.9464
11 | 1.4667 | 0.01156 | -0.0613 | 126.8772
11.5 | 1.5125 | 0.01212 | -0.0601 | 124.7937
12 | 1.5572 | 0.01262 | -0.0587 | 123.3914
12.5 | 1.5964 | 0.01298 | -0.0563 | 122.9892
13 | 1.6324 | 0.0137 | -0.0534 | 119.1533
13.5 | 1.6534 | 0.01452 | -0.0479 | 113.8705
14 | 1.6783 | 0.01549 | -0.0437 | 108.3473
14.5 | 1.7051 | 0.01654 | -0.0402 | 103.0895
15 | 1.7311 | 0.01777 | -0.037 | 97.417
15.5 | 1.7543 | 0.01926 | -0.0337 | 91.0852
16 | 1.7762 | 0.02096 | -0.0307 | 84.7424
16.5 | 1.7949 | 0.023 | -0.0278 | 78.0391
17 | 1.8094 | 0.02549 | -0.0249 | 70.9847
17.5 | 1.8261 | 0.02801 | -0.0227 | 65.1946
18 | 1.8411 | 0.03082 | -0.0209 | 59.7372
18.5 | 1.8541 | 0.03402 | -0.0193 | 54.5003
19 | 1.8639 | 0.03775 | -0.0182 | 49.3748
19.5 | 1.8728 | 0.0418 | -0.0175 | 44.8038
20 | 1.8754 | 0.0468 | -0.0173 | 40.0726

## 115. Re 12M Mach 0.10 (1)
BIGFOIL.COM POLAR EXPORT
NACA63-313 a=0.8
NACA63-313 a=0.8 |  |  |  | Cl Max: | 1.301 | at alpha= | 11.5 | deg
JavaFoil+Calcfoil stall+Eppler ext transition |  |  |  | L/D Max: | 127.812 | at alpha= | 8 | deg
Re: | 12000000 |  |  | Cd Min: | 0.00511 | at alpha= | -0.5 | deg
Mach: | 0.1 |  |  | Cl=0 at alpha= | -2.3417 | deg
|  |  |  | @ Cl=0.1, Cd= | 0.0052943
|  |  |  | @ Cl=0.4, Cd= | 0.005234
|  |  |  | @ Cl=0.6, Cd= | 0.0059849
alpha (deg) | Cl | Cd | Cm | Cl/Cd
-18 | -0.62 | 0.13747 | -0.02 | -4.508
-17.5 | -0.648 | 0.12152 | -0.022 | -5.333
-17 | -0.675 | 0.11111 | -0.024 | -6.071
-16.5 | -0.699 | 0.1032 | -0.025 | -6.773
-16 | -0.718 | 0.10007 | -0.025 | -7.176
-15.5 | -0.742 | 0.08951 | -0.027 | -8.292
-15 | -0.793 | 0.05803 | -0.033 | -13.668
-14.5 | -0.809 | 0.05388 | -0.033 | -15.01
-14 | -0.875 | 0.02464 | -0.038 | -35.511
-13.5 | -0.891 | 0.02028 | -0.039 | -43.951
-13 | -0.893 | 0.01685 | -0.041 | -53.012
-12.5 | -0.888 | 0.01483 | -0.041 | -59.875
-12 | -0.886 | 0.01232 | -0.043 | -71.857
-11.5 | -0.873 | 0.01129 | -0.044 | -77.288
-11 | -0.863 | 0.0101 | -0.045 | -85.51
-10.5 | -0.834 | 0.00952 | -0.045 | -87.646
-10 | -0.802 | 0.00905 | -0.046 | -88.555
-9.5 | -0.765 | 0.00867 | -0.046 | -88.241
-9 | -0.725 | 0.00837 | -0.047 | -86.62
-8.5 | -0.682 | 0.00804 | -0.048 | -84.912
-8 | -0.636 | 0.00777 | -0.048 | -81.937
-7.5 | -0.588 | 0.00747 | -0.049 | -78.709
-7 | -0.537 | 0.00725 | -0.049 | -74.085
-6.5 | -0.484 | 0.00707 | -0.05 | -68.496
-6 | -0.429 | 0.00689 | -0.05 | -62.322
-5.5 | -0.373 | 0.00673 | -0.051 | -55.435
-5 | -0.316 | 0.00659 | -0.051 | -47.943
-4.5 | -0.258 | 0.00645 | -0.052 | -39.936
-4 | -0.198 | 0.00635 | -0.052 | -31.265
-3.5 | -0.139 | 0.00623 | -0.053 | -22.296
-3 | -0.079 | 0.00589 | -0.053 | -13.427
-2.5 | -0.019 | 0.00572 | -0.054 | -3.307
-2 | 0.041 | 0.00542 | -0.054 | 7.631
-1.5 | 0.102 | 0.00529 | -0.055 | 19.232
-1 | 0.162 | 0.00521 | -0.055 | 31.161
-0.5 | 0.223 | 0.00511 | -0.056 | 43.58
0 | 0.283 | 0.00511 | -0.056 | 55.387
0.5 | 0.344 | 0.00515 | -0.057 | 66.755
1 | 0.404 | 0.00524 | -0.057 | 77.053
1.5 | 0.463 | 0.0054 | -0.058 | 85.842
2 | 0.523 | 0.00568 | -0.058 | 92.141
2.5 | 0.583 | 0.00591 | -0.059 | 98.659
3 | 0.642 | 0.00617 | -0.059 | 104.202
3.5 | 0.701 | 0.00654 | -0.06 | 107.24
4 | 0.759 | 0.00705 | -0.06 | 107.704
4.5 | 0.817 | 0.00746 | -0.061 | 109.468
5 | 0.873 | 0.00817 | -0.061 | 106.915
5.5 | 0.928 | 0.00851 | -0.062 | 109.015
6 | 0.981 | 0.00887 | -0.062 | 110.657
6.5 | 1.032 | 0.00923 | -0.063 | 111.898
7 | 1.08 | 0.00925 | -0.063 | 116.83
7.5 | 1.126 | 0.00918 | -0.064 | 122.716
8 | 1.166 | 0.00912 | -0.064 | 127.812
8.5 | 1.201 | 0.0107 | -0.064 | 112.208
9 | 1.231 | 0.01121 | -0.065 | 109.749
9.5 | 1.256 | 0.01174 | -0.065 | 106.987
10 | 1.275 | 0.01235 | -0.065 | 103.29
10.5 | 1.29 | 0.01295 | -0.066 | 99.584
11 | 1.298 | 0.01369 | -0.066 | 94.866
11.5 | 1.301 | 0.01463 | -0.066 | 88.901
12 | 1.298 | 0.0156 | -0.066 | 83.204
12.5 | 1.289 | 0.01669 | -0.066 | 77.244
13 | 1.275 | 0.01794 | -0.067 | 71.081
13.5 | 1.253 | 0.01945 | -0.067 | 64.419
14 | 1.223 | 0.02101 | -0.067 | 58.194
14.5 | 1.185 | 0.02335 | -0.067 | 50.723
15 | 1.142 | 0.02617 | -0.066 | 43.637
15.5 | 1.093 | 0.03053 | -0.066 | 35.803
16 | 1.036 | 0.03811 | -0.065 | 27.185
16.5 | 0.978 | 0.04801 | -0.063 | 20.363

## 116. Re 12M Mach 0.10 (2)
BIGFOIL.COM POLAR EXPORT
NACA63-313 a=0.8
NACA63-313 a=0.8 |  |  |  | Cl Max: | 1.8621 | at alpha= | 19.5 | deg
XFOIL ncrit=9 |  |  |  | L/D Max: | 130.908 | at alpha= | 8.5 | deg
Re: | 12000000 |  |  | Cd Min: | 0.05197 | at alpha= | 20 | deg
Mach: | 0.1 |  |  | Cl=0 at alpha= | -2.3502 | deg
|  |  |  | @ Cl=0.1, Cd= | 0.0045897
|  |  |  | @ Cl=0.4, Cd= | 0.0040775
|  |  |  | @ Cl=0.6, Cd= | 0.0053531
alpha (deg) | Cl | Cd | Cm | Cl/Cd
-20 | -1.6172 | 0.03602 | -0.0707 | -44.8973
-19.5 | -1.6181 | 0.03117 | -0.0715 | -51.9121
-19 | -1.6101 | 0.02746 | -0.0714 | -58.6344
-18.5 | -1.5983 | 0.02436 | -0.0707 | -65.6117
-18 | -1.5831 | 0.02182 | -0.0693 | -72.5527
-17.5 | -1.5781 | 0.01913 | -0.0665 | -82.4935
-17 | -1.5761 | 0.01769 | -0.0603 | -89.0955
-16.5 | -1.5469 | 0.01651 | -0.0574 | -93.6947
-16 | -1.5091 | 0.01544 | -0.0555 | -97.7396
-15.5 | -1.4657 | 0.01457 | -0.0541 | -100.5971
-15 | -1.4191 | 0.0138 | -0.0532 | -102.8333
-14.5 | -1.3705 | 0.0131 | -0.0524 | -104.6183
-14 | -1.3202 | 0.01245 | -0.0519 | -106.0402
-13.5 | -1.2687 | 0.01186 | -0.0515 | -106.973
-13 | -1.2161 | 0.01131 | -0.0512 | -107.5243
-12.5 | -1.1625 | 0.01083 | -0.051 | -107.3407
-12 | -1.1094 | 0.0102 | -0.0508 | -108.7647
-11.5 | -1.0554 | 0.00964 | -0.0507 | -109.4813
-11 | -1.0006 | 0.00915 | -0.0507 | -109.3552
-10.5 | -0.9452 | 0.00871 | -0.0508 | -108.5189
-10 | -0.889 | 0.00832 | -0.051 | -106.851
-9.5 | -0.8324 | 0.00799 | -0.0513 | -104.1802
-9 | -0.7754 | 0.00769 | -0.0516 | -100.8322
-8.5 | -0.718 | 0.00743 | -0.0519 | -96.6353
-8 | -0.6607 | 0.00711 | -0.0522 | -92.9255
-7.5 | -0.6031 | 0.00682 | -0.0526 | -88.4311
-7 | -0.5451 | 0.00659 | -0.0531 | -82.7162
-6.5 | -0.4869 | 0.00638 | -0.0536 | -76.3166
-6 | -0.4286 | 0.00615 | -0.054 | -69.6911
-5.5 | -0.3701 | 0.00599 | -0.0546 | -61.7863
-5 | -0.3116 | 0.0058 | -0.0551 | -53.7241
-4.5 | -0.2528 | 0.00567 | -0.0557 | -44.5855
-4 | -0.1941 | 0.00552 | -0.0563 | -35.163
-3.5 | -0.1352 | 0.00538 | -0.0569 | -25.1301
-3 | -0.0764 | 0.00523 | -0.0575 | -14.608
-2.5 | -0.0176 | 0.00501 | -0.0581 | -3.513
-1.5 | 0.0999 | 0.00459 | -0.0594 | 21.7647
-1 | 0.1586 | 0.00439 | -0.0601 | 36.1276
-0.5 | 0.217 | 0.00401 | -0.0609 | 54.1147
0 | 0.2759 | 0.00397 | -0.0616 | 69.4962
0.5 | 0.3347 | 0.00397 | -0.0622 | 84.3073
1 | 0.3932 | 0.00406 | -0.0628 | 96.8473
1.5 | 0.4515 | 0.00421 | -0.0634 | 107.2447
2.5 | 0.564 | 0.00509 | -0.064 | 110.8055
3 | 0.6201 | 0.0055 | -0.0643 | 112.7455
3.5 | 0.6759 | 0.00593 | -0.0644 | 113.9798
4 | 0.7319 | 0.00631 | -0.0646 | 115.9905
4.5 | 0.7876 | 0.00668 | -0.0647 | 117.9042
5 | 0.8427 | 0.00709 | -0.0648 | 118.8575
5.5 | 0.8985 | 0.00739 | -0.0649 | 121.5832
6 | 0.9541 | 0.00768 | -0.065 | 124.2318
6.5 | 1.0093 | 0.00799 | -0.065 | 126.3204
7 | 1.0641 | 0.00831 | -0.0649 | 128.0505
7.5 | 1.1185 | 0.00863 | -0.0648 | 129.606
8 | 1.172 | 0.00901 | -0.0646 | 130.0777
8.5 | 1.2253 | 0.00936 | -0.0643 | 130.9081
9 | 1.2775 | 0.00977 | -0.0638 | 130.7574
9.5 | 1.3286 | 0.01024 | -0.0632 | 129.7461
10 | 1.3794 | 0.01066 | -0.0625 | 129.3996
10.5 | 1.4285 | 0.01116 | -0.0616 | 128.0018
11 | 1.4755 | 0.01174 | -0.0603 | 125.6814
11.5 | 1.5217 | 0.01229 | -0.0589 | 123.8161
12 | 1.5659 | 0.01282 | -0.0572 | 122.1451
12.5 | 1.6038 | 0.01324 | -0.0543 | 121.1329
13 | 1.6304 | 0.01403 | -0.0495 | 116.2081
13.5 | 1.6541 | 0.01495 | -0.0446 | 110.6421
14 | 1.6813 | 0.01596 | -0.0408 | 105.3446
14.5 | 1.7077 | 0.01716 | -0.0372 | 99.5163
15 | 1.7323 | 0.01858 | -0.0338 | 93.2347
15.5 | 1.7534 | 0.02034 | -0.0303 | 86.2045
16 | 1.7737 | 0.02229 | -0.0272 | 79.5738
16.5 | 1.7914 | 0.02459 | -0.0243 | 72.8508
17 | 1.8089 | 0.02709 | -0.0218 | 66.7737
17.5 | 1.8249 | 0.02985 | -0.0197 | 61.1357
18 | 1.8375 | 0.03311 | -0.0179 | 55.4968
18.5 | 1.8487 | 0.03675 | -0.0166 | 50.3048
19 | 1.8537 | 0.04125 | -0.0157 | 44.9382
19.5 | 1.8621 | 0.04569 | -0.0153 | 40.7551
20 | 1.8567 | 0.05197 | -0.0156 | 35.7264

## 117. Re 12M Mach 0.25 (1)
BIGFOIL.COM POLAR EXPORT
NACA63-313 a=0.8
NACA63-313 a=0.8 |  |  |  | Cl Max: | 1.254 | at alpha= | 10 | deg
JavaFoil+Calcfoil stall+Eppler ext transition |  |  |  | L/D Max: | 125.397 | at alpha= | 7.5 | deg
Re: | 12000000 |  |  | Cd Min: | 0.00514 | at alpha= | 0 | deg
Mach: | 0.25 |  |  | Cl=0 at alpha= | -2.3468 | deg
|  |  |  | @ Cl=0.1, Cd= | 0.0053337
|  |  |  | @ Cl=0.4, Cd= | 0.0052655
|  |  |  | @ Cl=0.6, Cd= | 0.0059951
alpha (deg) | Cl | Cd | Cm | Cl/Cd
-15.5 | -0.492 | 0.11055 | -0.022 | -4.452
-15 | -0.543 | 0.10467 | -0.022 | -5.184
-14.5 | -0.589 | 0.09789 | -0.023 | -6.015
-14 | -0.631 | 0.08847 | -0.025 | -7.131
-13.5 | -0.675 | 0.0736 | -0.029 | -9.168
-13 | -0.685 | 0.07257 | -0.029 | -9.442
-12.5 | -0.779 | 0.02335 | -0.041 | -33.351
-12 | -0.798 | 0.01742 | -0.042 | -45.829
-11.5 | -0.805 | 0.01456 | -0.044 | -55.242
-11 | -0.804 | 0.01258 | -0.045 | -63.909
-10.5 | -0.808 | 0.01037 | -0.046 | -77.966
-10 | -0.789 | 0.0097 | -0.047 | -81.368
-9.5 | -0.76 | 0.00911 | -0.048 | -83.413
-9 | -0.726 | 0.00871 | -0.048 | -83.317
-8.5 | -0.687 | 0.00829 | -0.049 | -82.87
-8 | -0.644 | 0.00805 | -0.049 | -79.963
-7.5 | -0.597 | 0.00768 | -0.05 | -77.74
-7 | -0.547 | 0.00742 | -0.05 | -73.777
-6.5 | -0.494 | 0.00723 | -0.051 | -68.322
-6 | -0.439 | 0.00698 | -0.052 | -62.942
-5.5 | -0.382 | 0.00683 | -0.052 | -56.004
-5 | -0.324 | 0.00667 | -0.053 | -48.568
-4.5 | -0.264 | 0.00652 | -0.053 | -40.545
-4 | -0.204 | 0.00641 | -0.054 | -31.806
-3.5 | -0.143 | 0.00628 | -0.054 | -22.722
-3 | -0.081 | 0.00616 | -0.055 | -13.174
-2.5 | -0.019 | 0.00575 | -0.055 | -3.38
-2 | 0.043 | 0.00549 | -0.056 | 7.752
-1.5 | 0.105 | 0.00532 | -0.056 | 19.662
-1 | 0.167 | 0.00524 | -0.057 | 31.853
-0.5 | 0.229 | 0.00516 | -0.057 | 44.363
0 | 0.291 | 0.00514 | -0.058 | 56.654
0.5 | 0.353 | 0.00522 | -0.059 | 67.623
1 | 0.415 | 0.00528 | -0.059 | 78.574
1.5 | 0.476 | 0.00545 | -0.06 | 87.401
2 | 0.538 | 0.00573 | -0.06 | 93.825
2.5 | 0.599 | 0.00599 | -0.061 | 100.069
3 | 0.66 | 0.0063 | -0.061 | 104.747
3.5 | 0.72 | 0.00673 | -0.062 | 107.081
4 | 0.78 | 0.00723 | -0.062 | 107.858
4.5 | 0.839 | 0.00766 | -0.063 | 109.53
5 | 0.896 | 0.00839 | -0.063 | 106.836
5.5 | 0.951 | 0.00878 | -0.064 | 108.402
6 | 1.005 | 0.00922 | -0.064 | 108.958
6.5 | 1.055 | 0.00924 | -0.065 | 114.221
7 | 1.102 | 0.00919 | -0.065 | 119.957
7.5 | 1.145 | 0.00913 | -0.065 | 125.397
8 | 1.18 | 0.01079 | -0.066 | 109.37
8.5 | 1.209 | 0.01132 | -0.066 | 106.843
9 | 1.232 | 0.01191 | -0.066 | 103.39
9.5 | 1.247 | 0.01259 | -0.067 | 99.03
10 | 1.254 | 0.01336 | -0.067 | 93.871
10.5 | 1.252 | 0.01425 | -0.067 | 87.884
11 | 1.241 | 0.01527 | -0.067 | 81.31
11.5 | 1.221 | 0.01638 | -0.068 | 74.543
12 | 1.19 | 0.01806 | -0.068 | 65.896
12.5 | 1.151 | 0.01956 | -0.068 | 58.819
13 | 1.099 | 0.02222 | -0.067 | 49.449
13.5 | 1.03 | 0.02631 | -0.067 | 39.149
14 | 0.941 | 0.0337 | -0.065 | 27.909
14.5 | 0.816 | 0.05942 | -0.059 | 13.731
15 | 0.696 | 0.09619 | -0.047 | 7.235

## 118. Re 12M Mach 0.25 (2)
BIGFOIL.COM POLAR EXPORT
NACA63-313 a=0.8
NACA63-313 a=0.8 |  |  |  | Cl Max: | 1.7888 | at alpha= | 17.5 | deg
XFOIL ncrit=9 |  |  |  | L/D Max: | 129.477 | at alpha= | 8 | deg
Re: | 12000000 |  |  | Cd Min: | 0.142 | at alpha= | -20 | deg
Mach: | 0.25 |  |  | Cl=0 at alpha= | -2.3481 | deg
|  |  |  | @ Cl=0.1, Cd= | 0.0046316
|  |  |  | @ Cl=0.4, Cd= | 0.0040415
|  |  |  | @ Cl=0.6, Cd= | 0.0052248
alpha (deg) | Cl | Cd | Cm | Cl/Cd
-20 | -1.0196 | 0.142 | -0.0104 | -7.1803
-19.5 | -1.3538 | 0.07855 | -0.0595 | -17.2349
-19 | -1.4138 | 0.06297 | -0.0703 | -22.452
-18.5 | -1.4447 | 0.05233 | -0.0767 | -27.6075
-18 | -1.4639 | 0.04381 | -0.0811 | -33.4147
-17.5 | -1.4883 | 0.03562 | -0.0845 | -41.7827
-17 | -1.488 | 0.03031 | -0.0853 | -49.0927
-16.5 | -1.4762 | 0.02642 | -0.0847 | -55.8743
-16 | -1.4692 | 0.02233 | -0.0841 | -65.7949
-15.5 | -1.4699 | 0.01946 | -0.0796 | -75.5344
-15 | -1.4662 | 0.01771 | -0.0725 | -82.7894
-14.5 | -1.4282 | 0.01629 | -0.0691 | -87.6734
-14 | -1.382 | 0.0151 | -0.0664 | -91.5232
-13.5 | -1.3317 | 0.01403 | -0.0643 | -94.918
-13 | -1.2779 | 0.01311 | -0.0625 | -97.4752
-12.5 | -1.2218 | 0.01235 | -0.061 | -98.9312
-12 | -1.1648 | 0.01161 | -0.0598 | -100.3273
-11.5 | -1.1076 | 0.01085 | -0.0587 | -102.0829
-11 | -1.0504 | 0.01004 | -0.0577 | -104.6215
-10.5 | -0.9915 | 0.00944 | -0.057 | -105.0318
-10 | -0.9319 | 0.00891 | -0.0565 | -104.5903
-9.5 | -0.8718 | 0.00845 | -0.0561 | -103.1716
-9 | -0.8113 | 0.00805 | -0.0559 | -100.7826
-8.5 | -0.7505 | 0.0077 | -0.0557 | -97.4675
-8 | -0.6895 | 0.0074 | -0.0557 | -93.1757
-7.5 | -0.6288 | 0.00706 | -0.0558 | -89.0652
-7 | -0.568 | 0.00676 | -0.0559 | -84.0237
-6.5 | -0.5069 | 0.00652 | -0.0561 | -77.7454
-6 | -0.4458 | 0.00629 | -0.0564 | -70.8744
-5.5 | -0.3847 | 0.00607 | -0.0568 | -63.3773
-5 | -0.3236 | 0.00589 | -0.0572 | -54.9406
-4.5 | -0.2625 | 0.00572 | -0.0576 | -45.8916
-4 | -0.2014 | 0.00557 | -0.0581 | -36.158
-3.5 | -0.1403 | 0.00543 | -0.0587 | -25.8379
-3 | -0.0793 | 0.00529 | -0.0592 | -14.9905
-2.5 | -0.0185 | 0.00506 | -0.0598 | -3.6561
-2 | 0.0424 | 0.00484 | -0.0605 | 8.7603
-1.5 | 0.1032 | 0.00462 | -0.0612 | 22.3377
-1 | 0.1638 | 0.00441 | -0.0619 | 37.1429
-0.5 | 0.2242 | 0.00401 | -0.0627 | 55.9102
0 | 0.2851 | 0.00398 | -0.0634 | 71.6332
0.5 | 0.346 | 0.00397 | -0.0641 | 87.1537
1 | 0.4064 | 0.00405 | -0.0647 | 100.3457
1.5 | 0.4667 | 0.00421 | -0.0652 | 110.8551
2 | 0.5268 | 0.0044 | -0.0657 | 119.7273
2.5 | 0.5831 | 0.00509 | -0.0658 | 114.558
3.5 | 0.6984 | 0.00601 | -0.066 | 116.2063
4 | 0.7562 | 0.00641 | -0.066 | 117.9719
4.5 | 0.8134 | 0.00685 | -0.0659 | 118.7445
5 | 0.8708 | 0.00726 | -0.0658 | 119.9449
5.5 | 0.9286 | 0.00759 | -0.0657 | 122.3452
6 | 0.9864 | 0.0079 | -0.0655 | 124.8608
6.5 | 1.044 | 0.00822 | -0.0652 | 127.0073
7 | 1.1009 | 0.00859 | -0.0648 | 128.1607
7.5 | 1.1574 | 0.00895 | -0.0643 | 129.3184
8 | 1.2132 | 0.00937 | -0.0635 | 129.4771
8.5 | 1.2683 | 0.0098 | -0.0627 | 129.4184
9 | 1.3218 | 0.01031 | -0.0614 | 128.2056
9.5 | 1.3752 | 0.01079 | -0.0601 | 127.4513
10 | 1.4261 | 0.01137 | -0.0584 | 125.4266
10.5 | 1.4745 | 0.01202 | -0.0562 | 122.6705
11 | 1.5217 | 0.01265 | -0.0537 | 120.2925
11.5 | 1.5623 | 0.01337 | -0.0501 | 116.8512
12 | 1.5841 | 0.0142 | -0.0435 | 111.5563
12.5 | 1.6109 | 0.01503 | -0.038 | 107.179
13 | 1.6401 | 0.01629 | -0.0336 | 100.6814
13.5 | 1.6647 | 0.01795 | -0.029 | 92.7409
14 | 1.6908 | 0.01972 | -0.025 | 85.7404
14.5 | 1.7113 | 0.022 | -0.0209 | 77.7864
15 | 1.7332 | 0.02441 | -0.0175 | 71.0037
15.5 | 1.7517 | 0.02728 | -0.0143 | 64.2119
16 | 1.767 | 0.03062 | -0.0116 | 57.7074
16.5 | 1.7778 | 0.03461 | -0.0093 | 51.3667
17 | 1.7854 | 0.03927 | -0.0077 | 45.4647
17.5 | 1.7888 | 0.04468 | -0.0068 | 40.0358
18 | 1.7848 | 0.05129 | -0.0069 | 34.7982
18.5 | 1.7802 | 0.05848 | -0.0078 | 30.4412
19 | 1.7612 | 0.06789 | -0.0104 | 25.942
19.5 | 1.7463 | 0.07742 | -0.0138 | 22.5562
20 | 1.7096 | 0.09064 | -0.02 | 18.8614

## 119. Re 12M Mach 0.50 (1)
BIGFOIL.COM POLAR EXPORT
NACA63-313 a=0.8
NACA63-313 a=0.8 |  |  |  | Cl Max: | 1.217 | at alpha= | 20 | deg
JavaFoil+Calcfoil stall+Eppler ext transition |  |  |  | L/D Max: | 114.593 | at alpha= | 5 | deg
Re: | 12000000 |  |  | Cd Min: | 0.00528 | at alpha= | -0.5 | deg
Mach: | 0.5 |  |  | Cl=0 at alpha= | -2.3429 | deg
|  |  |  | @ Cl=0.1, Cd= | 0.0055593
|  |  |  | @ Cl=0.4, Cd= | 0.005388
|  |  |  | @ Cl=0.6, Cd= | 0.0061045
alpha (deg) | Cl | Cd | Cm | Cl/Cd
-20 | -0.979 | 0.15222 | -0.026 | -6.43
-19.5 | -0.95 | 0.14748 | -0.026 | -6.443
-19 | -0.921 | 0.14386 | -0.026 | -6.404
-18.5 | -0.892 | 0.14093 | -0.026 | -6.333
-18 | -0.87 | 0.12965 | -0.027 | -6.71
-17.5 | -0.842 | 0.1229 | -0.027 | -6.855
-17 | -0.811 | 0.12104 | -0.026 | -6.701
-16.5 | -0.782 | 0.11592 | -0.026 | -6.748
-16 | -0.757 | 0.10645 | -0.027 | -7.109
-15.5 | -0.731 | 0.10723 | -0.028 | -6.818
-15 | -0.703 | 0.10211 | -0.028 | -6.883
-14.5 | -0.677 | 0.09337 | -0.029 | -7.254
-14 | -0.658 | 0.08012 | -0.032 | -8.211
-13.5 | -0.67 | 0.04618 | -0.04 | -14.501
-13 | -0.59 | 0.08983 | -0.027 | -6.57
-12.5 | -0.564 | 0.08164 | -0.028 | -6.908
-12 | -0.545 | 0.06736 | -0.033 | -8.094
-11.5 | -0.576 | 0.02501 | -0.046 | -23.043
-11 | -0.559 | 0.01803 | -0.048 | -31.011
-10.5 | -0.451 | 0.06998 | -0.026 | -6.442
-10 | -0.426 | 0.06238 | -0.029 | -6.821
-9.5 | -0.448 | 0.02249 | -0.048 | -19.94
-9 | -0.441 | 0.01254 | -0.052 | -35.133
-8.5 | -0.34 | 0.05503 | -0.027 | -6.186
-8 | -0.364 | 0.01547 | -0.051 | -23.518
-7.5 | -0.552 | 0.00956 | -0.056 | -57.719
-7 | -0.554 | 0.00861 | -0.056 | -64.326
-6.5 | -0.521 | 0.0081 | -0.057 | -64.365
-6 | -0.474 | 0.00774 | -0.058 | -61.274
-5.5 | -0.418 | 0.00743 | -0.058 | -56.321
-5 | -0.357 | 0.00716 | -0.059 | -49.952
-4.5 | -0.293 | 0.00693 | -0.059 | -42.305
-4 | -0.227 | 0.00675 | -0.06 | -33.585
-3.5 | -0.159 | 0.00658 | -0.061 | -24.166
-3 | -0.091 | 0.00645 | -0.061 | -14.035
-2.5 | -0.022 | 0.00602 | -0.062 | -3.6
-2 | 0.048 | 0.00571 | -0.062 | 8.317
-1.5 | 0.117 | 0.00551 | -0.063 | 21.215
-1 | 0.186 | 0.00539 | -0.064 | 34.591
-0.5 | 0.256 | 0.00528 | -0.064 | 48.494
0 | 0.325 | 0.0053 | -0.065 | 61.385
0.5 | 0.395 | 0.00538 | -0.065 | 73.417
1 | 0.464 | 0.00549 | -0.066 | 84.466
1.5 | 0.532 | 0.00573 | -0.067 | 92.79
2 | 0.601 | 0.00611 | -0.067 | 98.231
2.5 | 0.669 | 0.00641 | -0.068 | 104.378
3 | 0.737 | 0.00683 | -0.068 | 107.809
3.5 | 0.803 | 0.00754 | -0.069 | 106.569
4 | 0.869 | 0.00826 | -0.069 | 105.155
4.5 | 0.932 | 0.00931 | -0.07 | 100.177
5 | 0.989 | 0.00863 | -0.07 | 114.593
5.5 | 1.041 | 0.0101 | -0.071 | 103.154
6 | 1.087 | 0.0107 | -0.071 | 101.637
6.5 | 1.124 | 0.01138 | -0.071 | 98.813
7 | 1.146 | 0.01228 | -0.072 | 93.325
7.5 | 1.143 | 0.0133 | -0.072 | 85.927
8 | 1.049 | 0.01465 | -0.072 | 71.586
8.5 | 0.719 | 0.01615 | -0.072 | 44.541
9 | 0.747 | 0.01811 | -0.072 | 41.221
9.5 | 0.782 | 0.0173 | -0.073 | 45.207
10 | 0.81 | 0.01937 | -0.073 | 41.797
10.5 | 0.823 | 0.02459 | -0.072 | 33.48
11 | 0.744 | 0.0677 | -0.05 | 10.989
11.5 | 0.897 | 0.02332 | -0.074 | 38.467
12 | 0.909 | 0.02971 | -0.072 | 30.577
12.5 | 0.83 | 0.07797 | -0.053 | 10.641
13 | 0.968 | 0.03158 | -0.073 | 30.662
13.5 | 0.909 | 0.06976 | -0.061 | 13.037
14 | 0.944 | 0.07121 | -0.062 | 13.25
14.5 | 0.928 | 0.10253 | -0.051 | 9.052
15 | 0.955 | 0.10012 | -0.052 | 9.543
15.5 | 1.024 | 0.08109 | -0.063 | 12.629
16 | 1.055 | 0.08432 | -0.064 | 12.511
16.5 | 1.029 | 0.12301 | -0.05 | 8.366
17 | 1.058 | 0.12793 | -0.052 | 8.268
17.5 | 1.092 | 0.12923 | -0.055 | 8.447
18 | 1.121 | 0.13341 | -0.056 | 8.4
18.5 | 1.133 | 0.15657 | -0.052 | 7.239
19 | 1.163 | 0.15726 | -0.054 | 7.398
19.5 | 1.193 | 0.16116 | -0.055 | 7.401
20 | 1.217 | 0.17831 | -0.055 | 6.827

## 120. Re 12M Mach 0.50 (2)
BIGFOIL.COM POLAR EXPORT
NACA63-313 a=0.8
NACA63-313 a=0.8 |  |  |  | Cl Max: | 1.4104 | at alpha= | 9 | deg
XFOIL ncrit=9 |  |  |  | L/D Max: | 135.022 | at alpha= | 2 | deg
Re: | 12000000 |  |  | Cd Min: | 0.11928 | at alpha= | 14 | deg
Mach: | 0.5 |  |  | Cl=0 at alpha= | -2.3417 | deg
|  |  |  | @ Cl=0.1, Cd= | 0.0048437
|  |  |  | @ Cl=0.4, Cd= | 0.0040147
|  |  |  | @ Cl=0.6, Cd= | 0.0044658
alpha (deg) | Cl | Cd | Cm | Cl/Cd
-13 | -0.5824 | 0.11026 | -0.0376 | -5.2821
-12.5 | -0.5863 | 0.0994 | -0.0449 | -5.8984
-12 | -0.5986 | 0.0878 | -0.0529 | -6.8178
-11.5 | -0.6158 | 0.07595 | -0.0612 | -8.108
-11 | -0.6318 | 0.06393 | -0.0688 | -9.8827
-10.5 | -0.6504 | 0.05179 | -0.0779 | -12.5584
-10 | -0.6801 | 0.04105 | -0.0859 | -16.5676
-9.5 | -0.7113 | 0.03244 | -0.0903 | -21.9266
-9 | -0.7461 | 0.02564 | -0.0902 | -29.0991
-8.5 | -0.783 | 0.02039 | -0.0837 | -38.4012
-8 | -0.7911 | 0.01332 | -0.0784 | -59.3919
-7 | -0.6775 | 0.00805 | -0.0715 | -84.1615
-6.5 | -0.6029 | 0.00736 | -0.0697 | -81.9158
-6 | -0.5281 | 0.00693 | -0.0684 | -76.2049
-5.5 | -0.4538 | 0.0066 | -0.0676 | -68.7576
-5 | -0.3804 | 0.0063 | -0.0671 | -60.381
-4.5 | -0.3076 | 0.00607 | -0.0668 | -50.6755
-4 | -0.2356 | 0.00586 | -0.0668 | -40.2048
-3.5 | -0.164 | 0.00568 | -0.0669 | -28.8732
-3 | -0.0929 | 0.00552 | -0.0673 | -16.8297
-2.5 | -0.0222 | 0.00531 | -0.0677 | -4.1808
-2 | 0.0479 | 0.00503 | -0.0683 | 9.5229
-1.5 | 0.1178 | 0.00478 | -0.069 | 24.6444
-1 | 0.1874 | 0.00448 | -0.0698 | 41.8304
-0.5 | 0.2565 | 0.00407 | -0.0707 | 63.0221
0 | 0.3266 | 0.00403 | -0.0714 | 81.0422
0.5 | 0.3967 | 0.00401 | -0.0722 | 98.9277
1 | 0.4664 | 0.00411 | -0.0728 | 113.4793
1.5 | 0.5357 | 0.00428 | -0.0733 | 125.1636
2 | 0.6049 | 0.00448 | -0.0736 | 135.0223
3 | 0.7332 | 0.00586 | -0.0728 | 125.1195
3.5 | 0.7979 | 0.00647 | -0.072 | 123.323
4.5 | 0.9268 | 0.00764 | -0.0698 | 121.3089
5 | 0.9931 | 0.00808 | -0.0685 | 122.9084
5.5 | 1.0597 | 0.0085 | -0.0669 | 124.6706
6 | 1.1257 | 0.00896 | -0.0649 | 125.6362
6.5 | 1.1912 | 0.00944 | -0.0624 | 126.1864
7 | 1.2539 | 0.01003 | -0.0591 | 125.015
7.5 | 1.3147 | 0.01067 | -0.0551 | 123.2146
8 | 1.3625 | 0.01143 | -0.0486 | 119.2038
8.5 | 1.3939 | 0.0126 | -0.0399 | 110.627
9 | 1.4104 | 0.01485 | -0.0304 | 94.9764
9.5 | 1.4003 | 0.0189 | -0.0204 | 74.0899
10 | 1.3765 | 0.02464 | -0.0123 | 55.8644
10.5 | 1.3467 | 0.03182 | -0.007 | 42.3224
11 | 1.3113 | 0.04065 | -0.0048 | 32.2583
11.5 | 1.2748 | 0.051 | -0.006 | 24.9961
12 | 1.2385 | 0.06278 | -0.0102 | 19.7276
12.5 | 1.2058 | 0.07487 | -0.0158 | 16.1052
13 | 1.1745 | 0.08913 | -0.0245 | 13.1774
13.5 | 1.1476 | 0.10421 | -0.0344 | 11.0124
14 | 1.1276 | 0.11928 | -0.0445 | 9.4534

## 121. Re 14M Mach 0.00 (1)
BIGFOIL.COM POLAR EXPORT
NACA63-313 a=0.8
NACA63-313 a=0.8 |  |  |  | Cl Max: | 1.312 | at alpha= | 12 | deg
JavaFoil+Calcfoil stall+Eppler ext transition |  |  |  | L/D Max: | 130.962 | at alpha= | 8.5 | deg
Re: | 14000000 |  |  | Cd Min: | 0.00514 | at alpha= | 0 | deg
Mach: | 0 |  |  | Cl=0 at alpha= | -2.3417 | deg
|  |  |  | @ Cl=0.1, Cd= | 0.005323
|  |  |  | @ Cl=0.4, Cd= | 0.0052863
|  |  |  | @ Cl=0.6, Cd= | 0.0060348
alpha (deg) | Cl | Cd | Cm | Cl/Cd
-18.5 | -0.644 | 0.13828 | -0.021 | -4.658
-18 | -0.668 | 0.12655 | -0.022 | -5.28
-17.5 | -0.694 | 0.11421 | -0.024 | -6.072
-17 | -0.72 | 0.10104 | -0.026 | -7.125
-16.5 | -0.744 | 0.09053 | -0.027 | -8.221
-16 | -0.758 | 0.08951 | -0.027 | -8.468
-15.5 | -0.792 | 0.06981 | -0.031 | -11.339
-15 | -0.853 | 0.03697 | -0.036 | -23.071
-14.5 | -0.865 | 0.03402 | -0.036 | -25.441
-14 | -0.904 | 0.02078 | -0.039 | -43.477
-13.5 | -0.914 | 0.01773 | -0.04 | -51.527
-13 | -0.904 | 0.01703 | -0.04 | -53.073
-12.5 | -0.906 | 0.01309 | -0.042 | -69.233
-12 | -0.9 | 0.01134 | -0.043 | -79.412
-11.5 | -0.887 | 0.01017 | -0.044 | -87.198
-11 | -0.867 | 0.00968 | -0.045 | -89.536
-10.5 | -0.837 | 0.00927 | -0.045 | -90.265
-10 | -0.803 | 0.00876 | -0.046 | -91.643
-9.5 | -0.765 | 0.0084 | -0.046 | -91.1
-9 | -0.725 | 0.00816 | -0.047 | -88.838
-8.5 | -0.681 | 0.00785 | -0.047 | -86.735
-8 | -0.635 | 0.00759 | -0.048 | -83.669
-7.5 | -0.586 | 0.00729 | -0.048 | -80.342
-7 | -0.535 | 0.00713 | -0.049 | -75.054
-6.5 | -0.482 | 0.0069 | -0.049 | -69.839
-6 | -0.427 | 0.00675 | -0.05 | -63.308
-5.5 | -0.371 | 0.0066 | -0.05 | -56.326
-5 | -0.314 | 0.00648 | -0.051 | -48.488
-4.5 | -0.256 | 0.00635 | -0.051 | -40.359
-4 | -0.198 | 0.00622 | -0.052 | -31.731
-3.5 | -0.138 | 0.00614 | -0.053 | -22.527
-3 | -0.079 | 0.00604 | -0.053 | -13.025
-2.5 | -0.019 | 0.00574 | -0.054 | -3.278
-2 | 0.041 | 0.0055 | -0.054 | 7.493
-1.5 | 0.101 | 0.00532 | -0.055 | 19.044
-1 | 0.162 | 0.00524 | -0.055 | 30.839
-0.5 | 0.222 | 0.0052 | -0.056 | 42.637
0 | 0.282 | 0.00514 | -0.056 | 54.835
0.5 | 0.342 | 0.00518 | -0.057 | 66.007
1 | 0.402 | 0.00529 | -0.057 | 75.975
1.5 | 0.461 | 0.00552 | -0.058 | 83.453
2 | 0.521 | 0.00569 | -0.058 | 91.431
2.5 | 0.58 | 0.00595 | -0.059 | 97.483
3 | 0.639 | 0.0062 | -0.059 | 103.061
3.5 | 0.698 | 0.00664 | -0.06 | 105.06
4 | 0.756 | 0.00706 | -0.06 | 107.043
4.5 | 0.813 | 0.00736 | -0.061 | 110.485
5 | 0.869 | 0.00793 | -0.061 | 109.546
5.5 | 0.924 | 0.00827 | -0.062 | 111.742
6 | 0.977 | 0.00859 | -0.062 | 113.633
6.5 | 1.028 | 0.00899 | -0.063 | 114.368
7 | 1.077 | 0.00933 | -0.063 | 115.513
7.5 | 1.123 | 0.00932 | -0.063 | 120.513
8 | 1.163 | 0.00928 | -0.064 | 125.303
8.5 | 1.199 | 0.00916 | -0.064 | 130.962
9 | 1.231 | 0.01082 | -0.064 | 113.754
9.5 | 1.257 | 0.0113 | -0.065 | 111.223
10 | 1.279 | 0.01187 | -0.065 | 107.712
10.5 | 1.295 | 0.01243 | -0.065 | 104.179
11 | 1.306 | 0.01311 | -0.066 | 99.6
11.5 | 1.311 | 0.01397 | -0.066 | 93.862
12 | 1.312 | 0.01485 | -0.066 | 88.357
12.5 | 1.307 | 0.01584 | -0.066 | 82.515
13 | 1.296 | 0.01705 | -0.066 | 76.039
13.5 | 1.28 | 0.0183 | -0.067 | 69.924
14 | 1.253 | 0.01989 | -0.067 | 63.023
14.5 | 1.223 | 0.02156 | -0.067 | 56.729
15 | 1.188 | 0.02356 | -0.067 | 50.436
15.5 | 1.147 | 0.02673 | -0.066 | 42.896
16 | 1.1 | 0.0314 | -0.066 | 35.027
16.5 | 1.052 | 0.03715 | -0.065 | 28.316
17 | 1.001 | 0.04505 | -0.064 | 22.216

## 122. Re 14M Mach 0.00 (2)
BIGFOIL.COM POLAR EXPORT
NACA63-313 a=0.8
NACA63-313 a=0.8 |  |  |  | Cl Max: | 1.891 | at alpha= | 19.5 | deg
XFOIL ncrit=9 |  |  |  | L/D Max: | 134.52 | at alpha= | 8.5 | deg
Re: | 14000000 |  |  | Cd Min: | 0.0451 | at alpha= | 20 | deg
Mach: | 0 |  |  | Cl=0 at alpha= | -2.3493 | deg
|  |  |  | @ Cl=0.1, Cd= | 0.0045975
|  |  |  | @ Cl=0.4, Cd= | 0.0041127
|  |  |  | @ Cl=0.6, Cd= | 0.0053954
alpha (deg) | Cl | Cd | Cm | Cl/Cd
-20 | -1.6637 | 0.02905 | -0.0685 | -57.2702
-19.5 | -1.656 | 0.02561 | -0.0682 | -64.6622
-19 | -1.6431 | 0.02286 | -0.0672 | -71.8766
-18.5 | -1.6284 | 0.02056 | -0.0656 | -79.2023
-18 | -1.6151 | 0.01864 | -0.063 | -86.647
-17.5 | -1.6155 | 0.01722 | -0.0564 | -93.8153
-17 | -1.5836 | 0.01617 | -0.0541 | -97.9344
-16.5 | -1.5463 | 0.01517 | -0.0524 | -101.9314
-16 | -1.5047 | 0.01427 | -0.0512 | -105.445
-15.5 | -1.4592 | 0.01353 | -0.0505 | -107.8492
-14.5 | -1.3624 | 0.01225 | -0.0495 | -111.2163
-14 | -1.3119 | 0.01169 | -0.0493 | -112.2241
-13.5 | -1.2605 | 0.01115 | -0.0491 | -113.0493
-12 | -1.1013 | 0.00976 | -0.0492 | -112.8381
-11.5 | -1.0477 | 0.00926 | -0.0493 | -113.1425
-11 | -0.9933 | 0.00881 | -0.0495 | -112.7469
-10.5 | -0.9384 | 0.00839 | -0.0497 | -111.8474
-10 | -0.8829 | 0.00802 | -0.05 | -110.0873
-9.5 | -0.8267 | 0.00771 | -0.0503 | -107.2244
-9 | -0.7702 | 0.00744 | -0.0507 | -103.5215
-8.5 | -0.7133 | 0.00719 | -0.0512 | -99.2072
-8 | -0.6563 | 0.00691 | -0.0516 | -94.9783
-7.5 | -0.5992 | 0.00663 | -0.052 | -90.3771
-7 | -0.5417 | 0.0064 | -0.0525 | -84.6406
-6.5 | -0.4839 | 0.00622 | -0.0531 | -77.7974
-6 | -0.4261 | 0.006 | -0.0536 | -71.0167
-5.5 | -0.368 | 0.00584 | -0.0542 | -63.0137
-5 | -0.3098 | 0.00568 | -0.0547 | -54.5423
-4.5 | -0.2515 | 0.00555 | -0.0553 | -45.3153
-4 | -0.1931 | 0.0054 | -0.0559 | -35.7593
-3.5 | -0.1346 | 0.00527 | -0.0565 | -25.5408
-3 | -0.076 | 0.00514 | -0.0571 | -14.786
-2.5 | -0.0176 | 0.00494 | -0.0578 | -3.5628
-2 | 0.0408 | 0.00475 | -0.0584 | 8.5895
-1.5 | 0.0993 | 0.0046 | -0.0591 | 21.587
-1 | 0.1577 | 0.00439 | -0.0598 | 35.9226
-0.5 | 0.2159 | 0.00407 | -0.0606 | 53.0467
0 | 0.2743 | 0.00397 | -0.0613 | 69.0932
0.5 | 0.3326 | 0.00399 | -0.0619 | 83.3584
1 | 0.3906 | 0.00409 | -0.0625 | 95.5012
1.5 | 0.4485 | 0.00423 | -0.063 | 106.0284
2 | 0.5059 | 0.00446 | -0.0635 | 113.4305
2.5 | 0.5602 | 0.00514 | -0.0637 | 108.9883
3 | 0.6163 | 0.0055 | -0.064 | 112.0545
3.5 | 0.6722 | 0.00587 | -0.0642 | 114.5145
4 | 0.7281 | 0.00621 | -0.0645 | 117.2464
4.5 | 0.7836 | 0.00657 | -0.0646 | 119.2694
5 | 0.8388 | 0.00693 | -0.0647 | 121.039
5.5 | 0.8943 | 0.00722 | -0.0649 | 123.8643
6 | 0.9498 | 0.00748 | -0.0651 | 126.9786
6.5 | 1.0048 | 0.00776 | -0.0652 | 129.4845
7 | 1.0593 | 0.00808 | -0.0652 | 131.1015
7.5 | 1.1136 | 0.00837 | -0.0652 | 133.0466
8 | 1.1668 | 0.00874 | -0.065 | 133.5011
8.5 | 1.2201 | 0.00907 | -0.0649 | 134.5204
9 | 1.2721 | 0.00947 | -0.0646 | 134.3295
9.5 | 1.3234 | 0.00988 | -0.0642 | 133.9474
10 | 1.3743 | 0.01028 | -0.0637 | 133.6868
10.5 | 1.4235 | 0.01076 | -0.0629 | 132.2955
11 | 1.4711 | 0.01129 | -0.062 | 130.3012
11.5 | 1.5182 | 0.01179 | -0.061 | 128.7701
12 | 1.5636 | 0.01231 | -0.0597 | 127.0187
12.5 | 1.606 | 0.01284 | -0.0579 | 125.0779
13 | 1.6416 | 0.01338 | -0.055 | 122.6906
13.5 | 1.6663 | 0.0141 | -0.05 | 118.1773
14 | 1.6917 | 0.01493 | -0.0456 | 113.3088
14.5 | 1.7179 | 0.01593 | -0.0419 | 107.8406
15 | 1.7429 | 0.01714 | -0.0383 | 101.6861
15.5 | 1.7653 | 0.01862 | -0.0349 | 94.8067
16 | 1.787 | 0.02027 | -0.0317 | 88.1598
16.5 | 1.8062 | 0.0222 | -0.0286 | 81.3604
17 | 1.8251 | 0.02432 | -0.026 | 75.0452
17.5 | 1.843 | 0.02666 | -0.0237 | 69.1298
18 | 1.8581 | 0.02936 | -0.0216 | 63.2868
18.5 | 1.8721 | 0.03236 | -0.0199 | 57.8523
19 | 1.8804 | 0.0361 | -0.0185 | 52.0886
19.5 | 1.891 | 0.03986 | -0.0177 | 47.441
20 | 1.89 | 0.0451 | -0.0172 | 41.9069

## 123. Re 14M Mach 0.10 (1)
BIGFOIL.COM POLAR EXPORT
NACA63-313 a=0.8
NACA63-313 a=0.8 |  |  |  | Cl Max: | 1.302 | at alpha= | 11.5 | deg
JavaFoil+Calcfoil stall+Eppler ext transition |  |  |  | L/D Max: | 124.614 | at alpha= | 8 | deg
Re: | 14000000 |  |  | Cd Min: | 0.00514 | at alpha= | 0 | deg
Mach: | 0.1 |  |  | Cl=0 at alpha= | -2.3417 | deg
|  |  |  | @ Cl=0.1, Cd= | 0.0053259
|  |  |  | @ Cl=0.4, Cd= | 0.005284
|  |  |  | @ Cl=0.6, Cd= | 0.0060407
alpha (deg) | Cl | Cd | Cm | Cl/Cd
-18.5 | -0.594 | 0.14533 | -0.019 | -4.09
-18 | -0.621 | 0.13542 | -0.021 | -4.583
-17.5 | -0.647 | 0.12361 | -0.022 | -5.234
-17 | -0.675 | 0.10976 | -0.024 | -6.154
-16.5 | -0.702 | 0.0995 | -0.026 | -7.054
-16 | -0.721 | 0.09696 | -0.026 | -7.432
-15.5 | -0.744 | 0.08758 | -0.027 | -8.495
-15 | -0.81 | 0.04694 | -0.034 | -17.259
-14.5 | -0.826 | 0.04341 | -0.035 | -19.038
-14 | -0.88 | 0.02275 | -0.039 | -38.676
-13.5 | -0.895 | 0.01897 | -0.04 | -47.181
-13 | -0.895 | 0.01628 | -0.041 | -54.979
-12.5 | -0.892 | 0.01398 | -0.042 | -63.795
-12 | -0.889 | 0.01181 | -0.043 | -75.243
-11.5 | -0.878 | 0.01078 | -0.044 | -81.382
-11 | -0.863 | 0.00989 | -0.045 | -87.287
-10.5 | -0.835 | 0.00937 | -0.045 | -89.079
-10 | -0.802 | 0.00885 | -0.046 | -90.64
-9.5 | -0.765 | 0.00848 | -0.046 | -90.262
-9 | -0.725 | 0.00824 | -0.047 | -88.004
-8.5 | -0.682 | 0.00792 | -0.048 | -86.164
-8 | -0.636 | 0.00765 | -0.048 | -83.201
-7.5 | -0.588 | 0.00737 | -0.049 | -79.723
-7 | -0.537 | 0.00714 | -0.049 | -75.178
-6.5 | -0.484 | 0.00697 | -0.05 | -69.475
-6 | -0.429 | 0.0068 | -0.05 | -63.156
-5.5 | -0.373 | 0.00664 | -0.051 | -56.241
-5 | -0.316 | 0.00649 | -0.051 | -48.67
-4.5 | -0.258 | 0.00636 | -0.052 | -40.488
-4 | -0.198 | 0.00623 | -0.052 | -31.882
-3.5 | -0.139 | 0.00614 | -0.053 | -22.636
-3 | -0.079 | 0.00607 | -0.053 | -13.021
-2.5 | -0.019 | 0.00574 | -0.054 | -3.295
-2 | 0.041 | 0.0055 | -0.054 | 7.53
-1.5 | 0.102 | 0.00532 | -0.055 | 19.137
-1 | 0.162 | 0.00526 | -0.055 | 30.866
-0.5 | 0.223 | 0.0052 | -0.056 | 42.87
0 | 0.283 | 0.00514 | -0.056 | 55.139
0.5 | 0.344 | 0.0052 | -0.057 | 66.093
1 | 0.404 | 0.00529 | -0.057 | 76.406
1.5 | 0.463 | 0.00555 | -0.058 | 83.522
2 | 0.523 | 0.0057 | -0.058 | 91.829
2.5 | 0.583 | 0.00596 | -0.059 | 97.899
3 | 0.642 | 0.00624 | -0.059 | 102.906
3.5 | 0.701 | 0.00664 | -0.06 | 105.54
4 | 0.759 | 0.00707 | -0.06 | 107.487
4.5 | 0.817 | 0.00737 | -0.061 | 110.826
5 | 0.873 | 0.00801 | -0.061 | 109.06
5.5 | 0.928 | 0.00835 | -0.062 | 111.169
6 | 0.981 | 0.00868 | -0.062 | 112.967
6.5 | 1.032 | 0.00901 | -0.063 | 114.593
7 | 1.082 | 0.00898 | -0.063 | 120.436
7.5 | 1.127 | 0.0094 | -0.064 | 119.845
8 | 1.167 | 0.00936 | -0.064 | 124.614
8.5 | 1.202 | 0.01048 | -0.064 | 114.721
9 | 1.232 | 0.01092 | -0.065 | 112.826
9.5 | 1.257 | 0.01149 | -0.065 | 109.412
10 | 1.277 | 0.01201 | -0.065 | 106.294
10.5 | 1.291 | 0.0126 | -0.066 | 102.517
11 | 1.3 | 0.01329 | -0.066 | 97.805
11.5 | 1.302 | 0.01429 | -0.066 | 91.153
12 | 1.299 | 0.01513 | -0.066 | 85.86
12.5 | 1.29 | 0.01628 | -0.067 | 79.24
13 | 1.276 | 0.01747 | -0.067 | 73.048
13.5 | 1.255 | 0.01882 | -0.067 | 66.679
14 | 1.223 | 0.02056 | -0.067 | 59.498
14.5 | 1.188 | 0.0224 | -0.067 | 53.01
15 | 1.144 | 0.02531 | -0.067 | 45.212
15.5 | 1.097 | 0.02887 | -0.066 | 38.01
16 | 1.042 | 0.03534 | -0.065 | 29.489
16.5 | 0.986 | 0.0436 | -0.064 | 22.609

## 124. Re 14M Mach 0.10 (2)
BIGFOIL.COM POLAR EXPORT
NACA63-313 a=0.8
NACA63-313 a=0.8 |  |  |  | Cl Max: | 1.877 | at alpha= | 19.5 | deg
XFOIL ncrit=9 |  |  |  | L/D Max: | 134.365 | at alpha= | 8.5 | deg
Re: | 14000000 |  |  | Cd Min: | 0.05012 | at alpha= | 20 | deg
Mach: | 0.1 |  |  | Cl=0 at alpha= | -2.3486 | deg
|  |  |  | @ Cl=0.1, Cd= | 0.0045996
|  |  |  | @ Cl=0.4, Cd= | 0.004107
|  |  |  | @ Cl=0.6, Cd= | 0.0053823
alpha (deg) | Cl | Cd | Cm | Cl/Cd
-20 | -1.6466 | 0.03318 | -0.0716 | -49.6263
-19.5 | -1.6437 | 0.02889 | -0.0719 | -56.8951
-19 | -1.6342 | 0.02549 | -0.0714 | -64.1114
-18.5 | -1.6213 | 0.02266 | -0.0702 | -71.549
-18 | -1.6061 | 0.02033 | -0.0684 | -79.0015
-17.5 | -1.5974 | 0.01828 | -0.065 | -87.3851
-17 | -1.5889 | 0.01716 | -0.0589 | -92.5932
-16.5 | -1.5555 | 0.01602 | -0.0565 | -97.0974
-16 | -1.5166 | 0.01493 | -0.0547 | -101.5807
-15.5 | -1.4725 | 0.01404 | -0.0535 | -104.8789
-15 | -1.4253 | 0.01328 | -0.0526 | -107.3268
-14.5 | -1.3759 | 0.01259 | -0.0519 | -109.2851
-14 | -1.325 | 0.01198 | -0.0514 | -110.601
-13 | -1.22 | 0.01087 | -0.0508 | -112.2355
-12.5 | -1.166 | 0.0104 | -0.0507 | -112.1154
-12 | -1.1115 | 0.00995 | -0.0506 | -111.7085
-11.5 | -1.0572 | 0.00943 | -0.0506 | -112.1103
-11 | -1.0022 | 0.00894 | -0.0506 | -112.1029
-10.5 | -0.9466 | 0.0085 | -0.0507 | -111.3647
-10 | -0.8905 | 0.00811 | -0.0509 | -109.8027
-9.5 | -0.8338 | 0.00778 | -0.0511 | -107.1722
-9 | -0.7766 | 0.00749 | -0.0514 | -103.6849
-8 | -0.6615 | 0.00696 | -0.0522 | -95.0431
-7.5 | -0.6038 | 0.00668 | -0.0526 | -90.3892
-7 | -0.5458 | 0.00643 | -0.053 | -84.8834
-6.5 | -0.4875 | 0.00624 | -0.0535 | -78.125
-6 | -0.4292 | 0.00602 | -0.054 | -71.2957
-5.5 | -0.3706 | 0.00586 | -0.0546 | -63.2423
-5 | -0.312 | 0.00569 | -0.0551 | -54.833
-4.5 | -0.2532 | 0.00556 | -0.0557 | -45.5396
-4 | -0.1944 | 0.00541 | -0.0563 | -35.9335
-3.5 | -0.1355 | 0.00528 | -0.0569 | -25.6629
-3 | -0.0765 | 0.00515 | -0.0575 | -14.8544
-2.5 | -0.0178 | 0.00494 | -0.0581 | -3.6032
-2 | 0.041 | 0.00476 | -0.0588 | 8.6134
-1.5 | 0.0999 | 0.0046 | -0.0594 | 21.7174
-1 | 0.1587 | 0.00439 | -0.0601 | 36.1503
-0.5 | 0.2172 | 0.00406 | -0.0609 | 53.4975
0 | 0.276 | 0.00397 | -0.0616 | 69.5214
0.5 | 0.3347 | 0.00399 | -0.0622 | 83.8847
1 | 0.3929 | 0.00409 | -0.0628 | 96.0636
1.5 | 0.4513 | 0.00423 | -0.0634 | 106.6903
2 | 0.509 | 0.00446 | -0.0639 | 114.1256
2.5 | 0.5636 | 0.00515 | -0.064 | 109.4369
3 | 0.62 | 0.00551 | -0.0643 | 112.5227
3.5 | 0.6762 | 0.00588 | -0.0645 | 115
4 | 0.7325 | 0.00623 | -0.0647 | 117.5762
4.5 | 0.7883 | 0.0066 | -0.0649 | 119.4394
5 | 0.8439 | 0.00696 | -0.0649 | 121.25
5.5 | 0.8998 | 0.00725 | -0.0651 | 124.1103
6 | 0.9557 | 0.00752 | -0.0652 | 127.0878
6.5 | 1.0112 | 0.0078 | -0.0653 | 129.641
7 | 1.066 | 0.00812 | -0.0652 | 131.2808
7.5 | 1.1208 | 0.00842 | -0.0652 | 133.1116
8 | 1.1744 | 0.0088 | -0.0649 | 133.4545
8.5 | 1.2281 | 0.00914 | -0.0647 | 134.3654
9 | 1.2803 | 0.00956 | -0.0642 | 133.9226
9.5 | 1.3322 | 0.00997 | -0.0637 | 133.6209
10 | 1.3833 | 0.01039 | -0.0631 | 133.1376
10.5 | 1.4324 | 0.01091 | -0.0622 | 131.2924
11 | 1.4804 | 0.01144 | -0.0611 | 129.4056
11.5 | 1.5278 | 0.01195 | -0.0598 | 127.8494
12 | 1.5726 | 0.01252 | -0.0582 | 125.607
12.5 | 1.6134 | 0.01311 | -0.056 | 123.0664
13 | 1.6439 | 0.01366 | -0.0518 | 120.3441
13.5 | 1.6676 | 0.01443 | -0.0466 | 115.5648
14 | 1.6944 | 0.01537 | -0.0425 | 110.2407
14.5 | 1.7199 | 0.01654 | -0.0386 | 103.9843
15 | 1.7426 | 0.018 | -0.0348 | 96.8111
15.5 | 1.7644 | 0.01966 | -0.0313 | 89.7457
16 | 1.7861 | 0.02147 | -0.0282 | 83.1905
16.5 | 1.8066 | 0.0235 | -0.0254 | 76.8766
17 | 1.8252 | 0.02581 | -0.0228 | 70.7168
17.5 | 1.842 | 0.02843 | -0.0205 | 64.7907
18 | 1.8542 | 0.03161 | -0.0185 | 58.6587
18.5 | 1.8653 | 0.03514 | -0.0169 | 53.082
19 | 1.8676 | 0.03979 | -0.0157 | 46.9364
19.5 | 1.877 | 0.04403 | -0.0152 | 42.63
20 | 1.8721 | 0.05012 | -0.0153 | 37.3524

## 125. Re 14M Mach 0.25 (1)
BIGFOIL.COM POLAR EXPORT
NACA63-313 a=0.8
NACA63-313 a=0.8 |  |  |  | Cl Max: | 1.255 | at alpha= | 10 | deg
JavaFoil+Calcfoil stall+Eppler ext transition |  |  |  | L/D Max: | 121.318 | at alpha= | 7.5 | deg
Re: | 14000000 |  |  | Cd Min: | 0.00516 | at alpha= | 0 | deg
Mach: | 0.25 |  |  | Cl=0 at alpha= | -2.3468 | deg
|  |  |  | @ Cl=0.1, Cd= | 0.0053853
|  |  |  | @ Cl=0.4, Cd= | 0.0053034
|  |  |  | @ Cl=0.6, Cd= | 0.0060744
alpha (deg) | Cl | Cd | Cm | Cl/Cd
-15.5 | -0.492 | 0.11075 | -0.022 | -4.443
-15 | -0.543 | 0.10396 | -0.022 | -5.224
-14.5 | -0.589 | 0.09644 | -0.023 | -6.111
-14 | -0.633 | 0.08627 | -0.026 | -7.334
-13.5 | -0.683 | 0.06692 | -0.031 | -10.203
-13 | -0.692 | 0.06731 | -0.03 | -10.275
-12.5 | -0.785 | 0.02119 | -0.041 | -37.032
-12 | -0.802 | 0.01635 | -0.043 | -49.039
-11.5 | -0.807 | 0.01383 | -0.044 | -58.368
-11 | -0.809 | 0.01179 | -0.045 | -68.634
-10.5 | -0.812 | 0.00999 | -0.047 | -81.269
-10 | -0.789 | 0.00941 | -0.047 | -83.85
-9.5 | -0.76 | 0.00895 | -0.048 | -84.896
-9 | -0.726 | 0.00851 | -0.048 | -85.295
-8.5 | -0.687 | 0.00815 | -0.049 | -84.307
-8 | -0.644 | 0.00787 | -0.049 | -81.812
-7.5 | -0.597 | 0.00756 | -0.05 | -78.993
-7 | -0.547 | 0.0073 | -0.05 | -74.923
-6.5 | -0.494 | 0.00707 | -0.051 | -69.922
-6 | -0.439 | 0.0069 | -0.052 | -63.633
-5.5 | -0.382 | 0.00674 | -0.052 | -56.747
-5 | -0.324 | 0.00657 | -0.053 | -49.329
-4.5 | -0.264 | 0.00642 | -0.053 | -41.167
-4 | -0.204 | 0.00632 | -0.054 | -32.222
-3.5 | -0.143 | 0.00618 | -0.054 | -23.08
-3 | -0.081 | 0.0061 | -0.055 | -13.309
-2.5 | -0.019 | 0.0058 | -0.055 | -3.349
-2 | 0.043 | 0.00556 | -0.056 | 7.647
-1.5 | 0.105 | 0.00537 | -0.056 | 19.465
-1 | 0.167 | 0.00525 | -0.057 | 31.745
-0.5 | 0.229 | 0.00522 | -0.057 | 43.883
0 | 0.291 | 0.00516 | -0.058 | 56.411
0.5 | 0.353 | 0.00522 | -0.059 | 67.603
1 | 0.415 | 0.00533 | -0.059 | 77.898
1.5 | 0.476 | 0.0056 | -0.06 | 85.033
2 | 0.538 | 0.0058 | -0.06 | 92.685
2.5 | 0.599 | 0.00607 | -0.061 | 98.719
3 | 0.66 | 0.00634 | -0.061 | 104.119
3.5 | 0.72 | 0.00682 | -0.062 | 105.64
4 | 0.78 | 0.0072 | -0.062 | 108.357
4.5 | 0.839 | 0.00755 | -0.063 | 111.119
5 | 0.896 | 0.00822 | -0.063 | 108.947
5.5 | 0.951 | 0.00859 | -0.064 | 110.699
6 | 1.005 | 0.00895 | -0.064 | 112.27
6.5 | 1.056 | 0.00899 | -0.065 | 117.506
7 | 1.103 | 0.00943 | -0.065 | 116.977
7.5 | 1.146 | 0.00945 | -0.065 | 121.318
8 | 1.182 | 0.01055 | -0.066 | 111.971
8.5 | 1.211 | 0.01108 | -0.066 | 109.244
9 | 1.233 | 0.0116 | -0.066 | 106.349
9.5 | 1.249 | 0.01225 | -0.067 | 101.922
10 | 1.255 | 0.01299 | -0.067 | 96.68
10.5 | 1.254 | 0.01389 | -0.067 | 90.23
11 | 1.243 | 0.01488 | -0.067 | 83.532
11.5 | 1.223 | 0.01584 | -0.068 | 77.212
12 | 1.192 | 0.01748 | -0.068 | 68.166
12.5 | 1.151 | 0.01919 | -0.068 | 59.993
13 | 1.101 | 0.02135 | -0.068 | 51.582
13.5 | 1.032 | 0.0256 | -0.067 | 40.304
14 | 0.948 | 0.03094 | -0.066 | 30.63
14.5 | 0.822 | 0.05581 | -0.06 | 14.721
15 | 0.703 | 0.08954 | -0.05 | 7.85

## 126. Re 14M Mach 0.25 (2)
BIGFOIL.COM POLAR EXPORT
NACA63-313 a=0.8
NACA63-313 a=0.8 |  |  |  | Cl Max: | 1.8072 | at alpha= | 17.5 | deg
XFOIL ncrit=9 |  |  |  | L/D Max: | 133.074 | at alpha= | 8 | deg
Re: | 14000000 |  |  | Cd Min: | 0.08605 | at alpha= | 20 | deg
Mach: | 0.25 |  |  | Cl=0 at alpha= | -2.3479 | deg
|  |  |  | @ Cl=0.1, Cd= | 0.0046195
|  |  |  | @ Cl=0.4, Cd= | 0.0040685
|  |  |  | @ Cl=0.6, Cd= | 0.0053012
alpha (deg) | Cl | Cd | Cm | Cl/Cd
-19 | -1.4552 | 0.05802 | -0.0742 | -25.081
-18.5 | -1.494 | 0.0471 | -0.0805 | -31.7197
-18 | -1.512 | 0.0392 | -0.0841 | -38.5714
-17.5 | -1.5243 | 0.03247 | -0.0862 | -46.9449
-17 | -1.5222 | 0.0276 | -0.0863 | -55.1522
-16.5 | -1.5088 | 0.02408 | -0.0851 | -62.6578
-16 | -1.499 | 0.02089 | -0.0829 | -71.7568
-15.5 | -1.495 | 0.01861 | -0.0778 | -80.3332
-15 | -1.482 | 0.01687 | -0.0714 | -87.8483
-14.5 | -1.441 | 0.01547 | -0.0681 | -93.148
-14 | -1.3924 | 0.01435 | -0.0657 | -97.0314
-13.5 | -1.3399 | 0.01335 | -0.0636 | -100.367
-13 | -1.2847 | 0.01251 | -0.0619 | -102.6938
-12.5 | -1.2276 | 0.01178 | -0.0606 | -104.2105
-12 | -1.1696 | 0.01109 | -0.0594 | -105.4644
-11.5 | -1.111 | 0.01047 | -0.0584 | -106.1127
-11 | -1.0525 | 0.00981 | -0.0576 | -107.2885
-10.5 | -0.9935 | 0.00919 | -0.0569 | -108.1066
-10 | -0.9337 | 0.00867 | -0.0563 | -107.6932
-9.5 | -0.8734 | 0.00822 | -0.056 | -106.253
-9 | -0.8127 | 0.00783 | -0.0557 | -103.7931
-8.5 | -0.7518 | 0.00749 | -0.0556 | -100.3738
-7.5 | -0.6297 | 0.00691 | -0.0557 | -91.1288
-7 | -0.5687 | 0.00661 | -0.0558 | -86.0363
-6.5 | -0.5076 | 0.00636 | -0.0561 | -79.8113
-6 | -0.4464 | 0.00616 | -0.0564 | -72.4675
-5.5 | -0.3853 | 0.00594 | -0.0567 | -64.8653
-5 | -0.324 | 0.00578 | -0.0572 | -56.0554
-4.5 | -0.2629 | 0.00561 | -0.0576 | -46.8627
-4 | -0.2017 | 0.00548 | -0.0581 | -36.8066
-3.5 | -0.1406 | 0.00534 | -0.0587 | -26.3296
-3 | -0.0795 | 0.00519 | -0.0592 | -15.3179
-2.5 | -0.0185 | 0.00499 | -0.0599 | -3.7074
-2 | 0.0423 | 0.00479 | -0.0605 | 8.8309
-1.5 | 0.1032 | 0.00461 | -0.0612 | 22.3861
-1 | 0.1639 | 0.00441 | -0.0619 | 37.1655
-0.5 | 0.2244 | 0.00406 | -0.0627 | 55.2709
0 | 0.2852 | 0.00397 | -0.0634 | 71.8388
0.5 | 0.346 | 0.00397 | -0.0641 | 87.1537
1 | 0.4063 | 0.00408 | -0.0647 | 99.5833
1.5 | 0.4665 | 0.00424 | -0.0652 | 110.0236
2 | 0.5264 | 0.00444 | -0.0657 | 118.5586
2.5 | 0.5824 | 0.00518 | -0.0657 | 112.4324
3 | 0.6405 | 0.00558 | -0.0659 | 114.7849
3.5 | 0.6987 | 0.00597 | -0.066 | 117.0352
4 | 0.7567 | 0.00635 | -0.0661 | 119.1654
4.5 | 0.8143 | 0.00677 | -0.0661 | 120.2806
5 | 0.872 | 0.00713 | -0.066 | 122.3001
5.5 | 0.9303 | 0.00743 | -0.0659 | 125.2086
6 | 0.9883 | 0.00773 | -0.0658 | 127.8525
6.5 | 1.0461 | 0.00804 | -0.0655 | 130.1119
7 | 1.1034 | 0.00837 | -0.0652 | 131.828
7.5 | 1.1599 | 0.00876 | -0.0646 | 132.4087
8 | 1.2163 | 0.00914 | -0.064 | 133.0744
8.5 | 1.2715 | 0.00958 | -0.0631 | 132.7244
9 | 1.326 | 0.01004 | -0.0621 | 132.0717
9.5 | 1.3796 | 0.01052 | -0.0608 | 131.1407
10 | 1.4309 | 0.0111 | -0.0591 | 128.9099
10.5 | 1.4811 | 0.01168 | -0.0571 | 126.8065
11 | 1.5292 | 0.0123 | -0.0548 | 124.3252
11.5 | 1.5723 | 0.01306 | -0.0516 | 120.3905
12 | 1.5985 | 0.01385 | -0.0455 | 115.4152
12.5 | 1.6241 | 0.01449 | -0.0397 | 112.0842
13 | 1.6523 | 0.01572 | -0.0349 | 105.1081
13.5 | 1.676 | 0.01736 | -0.0301 | 96.5438
14 | 1.7027 | 0.01903 | -0.0259 | 89.4745
14.5 | 1.7275 | 0.02099 | -0.022 | 82.3011
15 | 1.7494 | 0.02331 | -0.0184 | 75.0493
15.5 | 1.7687 | 0.02602 | -0.015 | 67.9746
16 | 1.784 | 0.02926 | -0.012 | 60.9706
16.5 | 1.7956 | 0.03308 | -0.0095 | 54.2805
17 | 1.8041 | 0.03751 | -0.0077 | 48.0965
17.5 | 1.8072 | 0.04282 | -0.0065 | 42.2046
18 | 1.804 | 0.04921 | -0.0063 | 36.6592
18.5 | 1.7995 | 0.05622 | -0.007 | 32.0082
19 | 1.7795 | 0.06558 | -0.0093 | 27.1348
19.5 | 1.766 | 0.07481 | -0.0124 | 23.6065
20 | 1.7415 | 0.08605 | -0.0172 | 20.2382

## 127. Re 14M Mach 0.50 (1)
BIGFOIL.COM POLAR EXPORT
NACA63-313 a=0.8
NACA63-313 a=0.8 |  |  |  | Cl Max: | 1.216 | at alpha= | 20 | deg
JavaFoil+Calcfoil stall+Eppler ext transition |  |  |  | L/D Max: | 111.781 | at alpha= | 5 | deg
Re: | 14000000 |  |  | Cd Min: | 0.00532 | at alpha= | 0 | deg
Mach: | 0.5 |  |  | Cl=0 at alpha= | -2.3429 | deg
|  |  |  | @ Cl=0.1, Cd= | 0.0055916
|  |  |  | @ Cl=0.4, Cd= | 0.0053723
|  |  |  | @ Cl=0.6, Cd= | 0.0061265
alpha (deg) | Cl | Cd | Cm | Cl/Cd
-20 | -0.975 | 0.16659 | -0.025 | -5.853
-19.5 | -0.948 | 0.1591 | -0.025 | -5.957
-19 | -0.92 | 0.15311 | -0.025 | -6.007
-18.5 | -0.891 | 0.15145 | -0.025 | -5.885
-18 | -0.869 | 0.13183 | -0.027 | -6.595
-17.5 | -0.841 | 0.12814 | -0.027 | -6.562
-17 | -0.812 | 0.12401 | -0.026 | -6.544
-16.5 | -0.784 | 0.11723 | -0.026 | -6.686
-16 | -0.757 | 0.11074 | -0.027 | -6.834
-15.5 | -0.732 | 0.10551 | -0.028 | -6.938
-15 | -0.704 | 0.09974 | -0.028 | -7.062
-14.5 | -0.68 | 0.08992 | -0.03 | -7.565
-14 | -0.669 | 0.07029 | -0.035 | -9.519
-13.5 | -0.686 | 0.03598 | -0.042 | -19.076
-13 | -0.591 | 0.08854 | -0.027 | -6.671
-12.5 | -0.565 | 0.08004 | -0.029 | -7.059
-12 | -0.555 | 0.05926 | -0.036 | -9.358
-11.5 | -0.582 | 0.02245 | -0.047 | -25.902
-11 | -0.561 | 0.01703 | -0.048 | -32.961
-10.5 | -0.451 | 0.06966 | -0.026 | -6.476
-10 | -0.426 | 0.06137 | -0.03 | -6.948
-9.5 | -0.457 | 0.01839 | -0.049 | -24.865
-9 | -0.444 | 0.01178 | -0.052 | -37.651
-8.5 | -0.341 | 0.05455 | -0.027 | -6.247
-8 | -0.367 | 0.01404 | -0.052 | -26.156
-7.5 | -0.552 | 0.00927 | -0.056 | -59.53
-7 | -0.554 | 0.00847 | -0.056 | -65.378
-6.5 | -0.521 | 0.00793 | -0.057 | -65.793
-6 | -0.474 | 0.00756 | -0.058 | -62.691
-5.5 | -0.418 | 0.00728 | -0.058 | -57.469
-5 | -0.357 | 0.00701 | -0.059 | -50.993
-4.5 | -0.293 | 0.00682 | -0.059 | -42.975
-4 | -0.227 | 0.00665 | -0.06 | -34.11
-3.5 | -0.159 | 0.00646 | -0.061 | -24.607
-3 | -0.091 | 0.00632 | -0.061 | -14.329
-2.5 | -0.022 | 0.006 | -0.062 | -3.616
-2 | 0.048 | 0.00578 | -0.062 | 8.215
-1.5 | 0.117 | 0.00553 | -0.063 | 21.133
-1 | 0.186 | 0.00545 | -0.064 | 34.211
-0.5 | 0.256 | 0.00535 | -0.064 | 47.844
0 | 0.325 | 0.00532 | -0.065 | 61.178
0.5 | 0.395 | 0.00536 | -0.065 | 73.624
1 | 0.464 | 0.00553 | -0.066 | 83.901
1.5 | 0.532 | 0.00589 | -0.067 | 90.295
2 | 0.601 | 0.00613 | -0.067 | 97.912
2.5 | 0.669 | 0.00648 | -0.068 | 103.293
3 | 0.737 | 0.00695 | -0.068 | 106.043
3.5 | 0.803 | 0.00758 | -0.069 | 106.018
4 | 0.869 | 0.00813 | -0.069 | 106.888
4.5 | 0.932 | 0.00909 | -0.07 | 102.591
5 | 0.99 | 0.00886 | -0.07 | 111.781
5.5 | 1.043 | 0.00987 | -0.071 | 105.63
6 | 1.089 | 0.01043 | -0.071 | 104.376
6.5 | 1.125 | 0.01112 | -0.072 | 101.172
7 | 1.147 | 0.01198 | -0.072 | 95.769
7.5 | 1.144 | 0.01297 | -0.072 | 88.172
8 | 1.05 | 0.01429 | -0.072 | 73.476
8.5 | 0.72 | 0.01568 | -0.073 | 45.919
9 | 0.748 | 0.01763 | -0.073 | 42.422
9.5 | 0.783 | 0.01684 | -0.073 | 46.473
10 | 0.811 | 0.01884 | -0.073 | 43.031
10.5 | 0.828 | 0.02324 | -0.072 | 35.634
11 | 0.803 | 0.04116 | -0.065 | 19.507
11.5 | 0.899 | 0.02242 | -0.074 | 40.106
12 | 0.915 | 0.02768 | -0.073 | 33.038
12.5 | 0.859 | 0.06252 | -0.061 | 13.732
13 | 0.975 | 0.02934 | -0.074 | 33.219
13.5 | 0.963 | 0.04524 | -0.07 | 21.291
14 | 0.976 | 0.05508 | -0.068 | 17.724
14.5 | 0.931 | 0.09942 | -0.052 | 9.367
15 | 0.951 | 0.10697 | -0.05 | 8.888
15.5 | 0.986 | 0.10689 | -0.053 | 9.224
16 | 1.017 | 0.10963 | -0.055 | 9.28
16.5 | 1.026 | 0.13454 | -0.049 | 7.627
17 | 1.055 | 0.13809 | -0.051 | 7.64
17.5 | 1.083 | 0.14211 | -0.052 | 7.622
18 | 1.113 | 0.14512 | -0.054 | 7.672
18.5 | 1.134 | 0.16424 | -0.052 | 6.902
19 | 1.16 | 0.17185 | -0.053 | 6.753
19.5 | 1.19 | 0.17211 | -0.055 | 6.915
20 | 1.216 | 0.18433 | -0.055 | 6.599

## 128. Re 14M Mach 0.50 (2)
BIGFOIL.COM POLAR EXPORT
NACA63-313 a=0.8
NACA63-313 a=0.8 |  |  |  | Cl Max: | 1.4238 | at alpha= | 9 | deg
XFOIL ncrit=9 |  |  |  | L/D Max: | 134.378 | at alpha= | 2 | deg
Re: | 14000000 |  |  | Cd Min: | 0.118 | at alpha= | 14 | deg
Mach: | 0.5 |  |  | Cl=0 at alpha= | -2.3409 | deg
|  |  |  | @ Cl=0.1, Cd= | 0.0048013
|  |  |  | @ Cl=0.4, Cd= | 0.0039941
|  |  |  | @ Cl=0.6, Cd= | 0.0044843
alpha (deg) | Cl | Cd | Cm | Cl/Cd
-13 | -0.599 | 0.10734 | -0.04 | -5.5804
-12.5 | -0.6041 | 0.09646 | -0.0474 | -6.2627
-12 | -0.6153 | 0.08517 | -0.0553 | -7.2244
-11.5 | -0.6313 | 0.07365 | -0.0632 | -8.5716
-11 | -0.6453 | 0.06181 | -0.0707 | -10.4401
-10.5 | -0.6638 | 0.05015 | -0.0796 | -13.2363
-10 | -0.6937 | 0.03971 | -0.0872 | -17.4692
-9.5 | -0.7244 | 0.0314 | -0.091 | -23.0701
-9 | -0.7587 | 0.02492 | -0.0902 | -30.4454
-8.5 | -0.7932 | 0.01968 | -0.0835 | -40.3049
-8 | -0.7974 | 0.01272 | -0.0782 | -62.6887
-7.5 | -0.7501 | 0.00912 | -0.074 | -82.2478
-7 | -0.6789 | 0.00786 | -0.0714 | -86.374
-6.5 | -0.6043 | 0.00716 | -0.0696 | -84.3994
-6 | -0.5292 | 0.00675 | -0.0684 | -78.4
-5.5 | -0.4547 | 0.00643 | -0.0675 | -70.7154
-5 | -0.3811 | 0.00618 | -0.067 | -61.6667
-4.5 | -0.3083 | 0.00594 | -0.0668 | -51.9024
-4 | -0.236 | 0.00573 | -0.0668 | -41.1867
-3.5 | -0.1643 | 0.00556 | -0.067 | -29.5504
-3 | -0.0931 | 0.00541 | -0.0673 | -17.2089
-2.5 | -0.0223 | 0.00523 | -0.0677 | -4.2639
-2 | 0.0478 | 0.00498 | -0.0683 | 9.5984
-1.5 | 0.1179 | 0.00474 | -0.069 | 24.8734
-1 | 0.1876 | 0.00449 | -0.0698 | 41.7817
-0.5 | 0.2568 | 0.00409 | -0.0707 | 62.7873
0 | 0.3268 | 0.004 | -0.0715 | 81.7
0.5 | 0.3968 | 0.00399 | -0.0722 | 99.4486
1 | 0.4664 | 0.00408 | -0.0728 | 114.3137
1.5 | 0.5357 | 0.00427 | -0.0733 | 125.4567
2 | 0.6047 | 0.0045 | -0.0736 | 134.3778
2.5 | 0.6682 | 0.00526 | -0.0732 | 127.0342
3 | 0.7329 | 0.00589 | -0.0727 | 124.4312
3.5 | 0.7984 | 0.00641 | -0.0721 | 124.5554
4.5 | 0.9289 | 0.0075 | -0.0701 | 123.8533
5 | 0.9961 | 0.00789 | -0.0689 | 126.2484
5.5 | 1.0634 | 0.0083 | -0.0674 | 128.1205
6 | 1.1298 | 0.00875 | -0.0655 | 129.12
6.5 | 1.1961 | 0.00921 | -0.0631 | 129.8697
7 | 1.2604 | 0.00976 | -0.06 | 129.1393
7.5 | 1.3227 | 0.01036 | -0.0561 | 127.6737
8 | 1.3774 | 0.01114 | -0.0507 | 123.6445
8.5 | 1.4085 | 0.01214 | -0.0415 | 116.0214
9 | 1.4238 | 0.01431 | -0.0315 | 99.4969
9.5 | 1.4122 | 0.0183 | -0.021 | 77.1694
10 | 1.3855 | 0.02407 | -0.0124 | 57.5613
10.5 | 1.3543 | 0.03125 | -0.0069 | 43.3376
11 | 1.3193 | 0.03995 | -0.0045 | 33.0238
11.5 | 1.2828 | 0.0502 | -0.0055 | 25.5538
12 | 1.2465 | 0.06192 | -0.0096 | 20.1308
13 | 1.1825 | 0.08795 | -0.0235 | 13.4451
13.5 | 1.1553 | 0.10296 | -0.0333 | 11.2209
14 | 1.1351 | 0.118 | -0.0434 | 9.6195

## 129. Re 16M Mach 0.00 (1)
BIGFOIL.COM POLAR EXPORT
NACA63-313 a=0.8
NACA63-313 a=0.8 |  |  |  | Cl Max: | 1.313 | at alpha= | 12 | deg
JavaFoil+Calcfoil stall+Eppler ext transition |  |  |  | L/D Max: | 127.134 | at alpha= | 8.5 | deg
Re: | 16000000 |  |  | Cd Min: | 0.0052 | at alpha= | 0 | deg
Mach: | 0 |  |  | Cl=0 at alpha= | -2.3417 | deg
|  |  |  | @ Cl=0.1, Cd= | 0.0053528
|  |  |  | @ Cl=0.4, Cd= | 0.005414
|  |  |  | @ Cl=0.6, Cd= | 0.0060951
alpha (deg) | Cl | Cd | Cm | Cl/Cd
-18.5 | -0.644 | 0.14065 | -0.02 | -4.576
-18 | -0.667 | 0.12843 | -0.022 | -5.195
-17.5 | -0.691 | 0.11737 | -0.023 | -5.889
-17 | -0.721 | 0.10004 | -0.026 | -7.203
-16.5 | -0.751 | 0.08418 | -0.028 | -8.918
-16 | -0.764 | 0.08415 | -0.028 | -9.073
-15.5 | -0.795 | 0.0671 | -0.031 | -11.844
-15 | -0.86 | 0.03314 | -0.036 | -25.954
-14.5 | -0.873 | 0.03057 | -0.037 | -28.553
-14 | -0.907 | 0.01964 | -0.039 | -46.178
-13.5 | -0.916 | 0.0169 | -0.04 | -54.231
-13 | -0.906 | 0.01618 | -0.04 | -56.041
-12.5 | -0.911 | 0.01234 | -0.042 | -73.817
-12 | -0.904 | 0.01088 | -0.043 | -83.098
-11.5 | -0.894 | 0.01005 | -0.044 | -88.868
-11 | -0.867 | 0.00952 | -0.045 | -91.07
-10.5 | -0.837 | 0.00907 | -0.045 | -92.217
-10 | -0.803 | 0.00862 | -0.046 | -93.125
-9.5 | -0.765 | 0.00827 | -0.046 | -92.526
-9 | -0.725 | 0.00805 | -0.047 | -90.022
-8.5 | -0.681 | 0.0077 | -0.047 | -88.452
-8 | -0.635 | 0.00748 | -0.048 | -84.88
-7.5 | -0.586 | 0.00721 | -0.048 | -81.208
-7 | -0.535 | 0.00698 | -0.049 | -76.594
-6.5 | -0.482 | 0.00682 | -0.049 | -70.65
-6 | -0.427 | 0.00666 | -0.05 | -64.147
-5.5 | -0.371 | 0.00651 | -0.05 | -57.05
-5 | -0.314 | 0.00641 | -0.051 | -49.087
-4.5 | -0.256 | 0.00627 | -0.051 | -40.875
-4 | -0.198 | 0.00614 | -0.052 | -32.15
-3.5 | -0.138 | 0.00607 | -0.053 | -22.79
-3 | -0.079 | 0.00597 | -0.053 | -13.184
-2.5 | -0.019 | 0.00568 | -0.054 | -3.309
-2 | 0.041 | 0.00552 | -0.054 | 7.455
-1.5 | 0.101 | 0.00535 | -0.055 | 18.924
-1 | 0.162 | 0.00527 | -0.055 | 30.672
-0.5 | 0.222 | 0.00522 | -0.056 | 42.427
0 | 0.282 | 0.0052 | -0.056 | 54.148
0.5 | 0.342 | 0.00524 | -0.057 | 65.265
1 | 0.402 | 0.00542 | -0.057 | 74.116
1.5 | 0.461 | 0.00559 | -0.058 | 82.514
2 | 0.521 | 0.00574 | -0.058 | 90.668
2.5 | 0.58 | 0.00599 | -0.059 | 96.877
3 | 0.639 | 0.0063 | -0.059 | 101.494
3.5 | 0.698 | 0.00666 | -0.06 | 104.796
4 | 0.756 | 0.00695 | -0.06 | 108.795
4.5 | 0.813 | 0.00726 | -0.061 | 111.951
5 | 0.869 | 0.0078 | -0.061 | 111.451
5.5 | 0.924 | 0.00812 | -0.062 | 113.762
6 | 0.977 | 0.00843 | -0.062 | 115.803
6.5 | 1.028 | 0.00879 | -0.063 | 116.949
7 | 1.077 | 0.00922 | -0.063 | 116.83
7.5 | 1.123 | 0.00914 | -0.063 | 122.869
8 | 1.164 | 0.00951 | -0.064 | 122.375
8.5 | 1.2 | 0.00944 | -0.064 | 127.134
9 | 1.232 | 0.01058 | -0.065 | 116.43
9.5 | 1.258 | 0.0111 | -0.065 | 113.347
10 | 1.28 | 0.01165 | -0.065 | 109.887
10.5 | 1.296 | 0.01213 | -0.065 | 106.888
11 | 1.307 | 0.01287 | -0.066 | 101.586
11.5 | 1.312 | 0.0137 | -0.066 | 95.788
12 | 1.313 | 0.01453 | -0.066 | 90.331
12.5 | 1.308 | 0.01552 | -0.066 | 84.275
13 | 1.298 | 0.01658 | -0.067 | 78.277
13.5 | 1.281 | 0.01779 | -0.067 | 72.035
14 | 1.255 | 0.0193 | -0.067 | 65.027
14.5 | 1.225 | 0.02086 | -0.067 | 58.723
15 | 1.19 | 0.02294 | -0.067 | 51.869
15.5 | 1.15 | 0.02562 | -0.067 | 44.874
16 | 1.104 | 0.02987 | -0.066 | 36.957
16.5 | 1.057 | 0.03504 | -0.065 | 30.149
17 | 1.007 | 0.04194 | -0.065 | 24.005

## 130. Re 16M Mach 0.00 (2)
BIGFOIL.COM POLAR EXPORT
NACA63-313 a=0.8
NACA63-313 a=0.8 |  |  |  | Cl Max: | 1.9048 | at alpha= | 19.5 | deg
XFOIL ncrit=9 |  |  |  | L/D Max: | 137.635 | at alpha= | 8.5 | deg
Re: | 16000000 |  |  | Cd Min: | 0.04369 | at alpha= | 20 | deg
Mach: | 0 |  |  | Cl=0 at alpha= | -2.3485 | deg
|  |  |  | @ Cl=0.1, Cd= | 0.0045875
|  |  |  | @ Cl=0.4, Cd= | 0.004143
|  |  |  | @ Cl=0.6, Cd= | 0.0053979
alpha (deg) | Cl | Cd | Cm | Cl/Cd
-20 | -1.6847 | 0.02723 | -0.0686 | -61.8693
-19.5 | -1.6749 | 0.02412 | -0.0679 | -69.4403
-19 | -1.6612 | 0.02158 | -0.0666 | -76.9787
-18.5 | -1.6469 | 0.01944 | -0.0646 | -84.7171
-18 | -1.6383 | 0.01774 | -0.0607 | -92.3506
-17.5 | -1.6252 | 0.01677 | -0.0554 | -96.9112
-17 | -1.5906 | 0.01578 | -0.0533 | -100.7985
-16.5 | -1.5515 | 0.01482 | -0.0519 | -104.6896
-16 | -1.5095 | 0.01389 | -0.0507 | -108.6753
-15.5 | -1.4638 | 0.01314 | -0.05 | -111.4003
-15 | -1.4157 | 0.01247 | -0.0495 | -113.5285
-14.5 | -1.3661 | 0.01188 | -0.0492 | -114.9916
-14 | -1.3153 | 0.01133 | -0.0489 | -116.09
-13.5 | -1.2635 | 0.01082 | -0.0488 | -116.7745
-13 | -1.2109 | 0.01033 | -0.0488 | -117.2217
-12.5 | -1.1575 | 0.00989 | -0.0489 | -117.0374
-12 | -1.1034 | 0.0095 | -0.049 | -116.1474
-11.5 | -1.0491 | 0.00909 | -0.0492 | -115.4125
-11 | -0.9945 | 0.00866 | -0.0493 | -114.8383
-10.5 | -0.9395 | 0.00824 | -0.0496 | -114.017
-10 | -0.884 | 0.00785 | -0.0499 | -112.6115
-9.5 | -0.8278 | 0.00754 | -0.0502 | -109.7878
-8 | -0.657 | 0.00678 | -0.0515 | -96.9027
-7.5 | -0.5998 | 0.00652 | -0.052 | -91.9939
-7 | -0.5423 | 0.00628 | -0.0525 | -86.3535
-6.5 | -0.4844 | 0.00611 | -0.053 | -79.2799
-6 | -0.4265 | 0.00591 | -0.0536 | -72.1658
-5.5 | -0.3684 | 0.00574 | -0.0541 | -64.1812
-5 | -0.3101 | 0.00558 | -0.0547 | -55.5735
-4.5 | -0.2518 | 0.00544 | -0.0553 | -46.2868
-4 | -0.1933 | 0.00531 | -0.0559 | -36.403
-3.5 | -0.1348 | 0.0052 | -0.0565 | -25.9231
-3 | -0.0762 | 0.00507 | -0.0571 | -15.0296
-2.5 | -0.0177 | 0.0049 | -0.0578 | -3.6122
-2 | 0.0407 | 0.00474 | -0.0584 | 8.5865
-1.5 | 0.0992 | 0.00459 | -0.0591 | 21.6122
-1 | 0.1577 | 0.00441 | -0.0598 | 35.7596
-0.5 | 0.216 | 0.00412 | -0.0605 | 52.4272
0 | 0.2743 | 0.00398 | -0.0613 | 68.9196
0.5 | 0.3325 | 0.00403 | -0.0619 | 82.5062
1 | 0.3905 | 0.00412 | -0.0625 | 94.7816
1.5 | 0.4483 | 0.00426 | -0.063 | 105.2347
2 | 0.5053 | 0.00455 | -0.0635 | 111.0549
2.5 | 0.5602 | 0.00515 | -0.0637 | 108.7767
3 | 0.6164 | 0.0055 | -0.064 | 112.0727
3.5 | 0.6725 | 0.00584 | -0.0643 | 115.1541
4 | 0.7286 | 0.00614 | -0.0645 | 118.6645
4.5 | 0.7842 | 0.00649 | -0.0647 | 120.832
5 | 0.8397 | 0.00683 | -0.0649 | 122.9429
5.5 | 0.8954 | 0.0071 | -0.0651 | 126.1127
6 | 0.951 | 0.00736 | -0.0652 | 129.212
6.5 | 1.0063 | 0.00762 | -0.0654 | 132.0604
7 | 1.0609 | 0.00792 | -0.0654 | 133.952
7.5 | 1.1153 | 0.00821 | -0.0655 | 135.8465
8 | 1.1688 | 0.00856 | -0.0653 | 136.5421
8.5 | 1.2222 | 0.00888 | -0.0652 | 137.6351
9 | 1.2743 | 0.00929 | -0.0649 | 137.169
9.5 | 1.3262 | 0.00966 | -0.0646 | 137.2878
10 | 1.3772 | 0.01006 | -0.0641 | 136.8986
10.5 | 1.4265 | 0.01056 | -0.0634 | 135.0852
11 | 1.475 | 0.01104 | -0.0626 | 133.6051
11.5 | 1.5227 | 0.01151 | -0.0617 | 132.2937
12 | 1.5685 | 0.01204 | -0.0604 | 130.2741
12.5 | 1.6112 | 0.01266 | -0.0587 | 127.267
13 | 1.6481 | 0.01308 | -0.056 | 126.0015
13.5 | 1.6797 | 0.01373 | -0.0523 | 122.3379
14 | 1.7031 | 0.01449 | -0.0473 | 117.5362
14.5 | 1.7282 | 0.01547 | -0.0432 | 111.713
15 | 1.752 | 0.01668 | -0.0394 | 105.036
15.5 | 1.7741 | 0.01812 | -0.0358 | 97.9084
16 | 1.7969 | 0.01966 | -0.0326 | 91.3988
16.5 | 1.818 | 0.02141 | -0.0296 | 84.9136
17 | 1.838 | 0.02339 | -0.0269 | 78.5806
17.5 | 1.8571 | 0.02557 | -0.0245 | 72.6281
18 | 1.8717 | 0.02823 | -0.0223 | 66.3018
18.5 | 1.8856 | 0.03115 | -0.0204 | 60.5329
19 | 1.8909 | 0.03506 | -0.0187 | 53.9333
19.5 | 1.9048 | 0.03844 | -0.0178 | 49.5525
20 | 1.9025 | 0.04369 | -0.0171 | 43.5454

## 131. Re 16M Mach 0.10 (1)
BIGFOIL.COM POLAR EXPORT
NACA63-313 a=0.8
NACA63-313 a=0.8 |  |  |  | Cl Max: | 1.303 | at alpha= | 11.5 | deg
JavaFoil+Calcfoil stall+Eppler ext transition |  |  |  | L/D Max: | 127.596 | at alpha= | 8 | deg
Re: | 16000000 |  |  | Cd Min: | 0.00523 | at alpha= | 0 | deg
Mach: | 0.1 |  |  | Cl=0 at alpha= | -2.3417 | deg
|  |  |  | @ Cl=0.1, Cd= | 0.0053853
|  |  |  | @ Cl=0.4, Cd= | 0.0054073
|  |  |  | @ Cl=0.6, Cd= | 0.0061007
alpha (deg) | Cl | Cd | Cm | Cl/Cd
-18.5 | -0.594 | 0.14552 | -0.019 | -4.085
-18 | -0.62 | 0.13562 | -0.02 | -4.573
-17.5 | -0.646 | 0.12535 | -0.022 | -5.154
-17 | -0.676 | 0.10938 | -0.024 | -6.178
-16.5 | -0.705 | 0.09569 | -0.027 | -7.369
-16 | -0.723 | 0.09381 | -0.026 | -7.712
-15.5 | -0.749 | 0.08259 | -0.028 | -9.069
-15 | -0.82 | 0.04084 | -0.035 | -20.087
-14.5 | -0.837 | 0.03764 | -0.036 | -22.238
-14 | -0.881 | 0.02217 | -0.039 | -39.752
-13.5 | -0.898 | 0.01801 | -0.04 | -49.87
-13 | -0.898 | 0.01556 | -0.041 | -57.704
-12.5 | -0.896 | 0.01312 | -0.042 | -68.33
-12 | -0.893 | 0.01127 | -0.043 | -79.2
-11.5 | -0.882 | 0.0101 | -0.044 | -87.327
-11 | -0.863 | 0.00965 | -0.045 | -89.469
-10.5 | -0.835 | 0.00916 | -0.045 | -91.065
-10 | -0.802 | 0.00866 | -0.046 | -92.615
-9.5 | -0.765 | 0.00836 | -0.046 | -91.498
-9 | -0.725 | 0.00808 | -0.047 | -89.782
-8.5 | -0.682 | 0.00772 | -0.048 | -88.351
-8 | -0.636 | 0.00755 | -0.048 | -84.302
-7.5 | -0.588 | 0.00723 | -0.049 | -81.298
-7 | -0.537 | 0.00704 | -0.049 | -76.308
-6.5 | -0.484 | 0.00687 | -0.05 | -70.439
-6 | -0.429 | 0.00671 | -0.05 | -63.996
-5.5 | -0.373 | 0.00655 | -0.051 | -56.96
-5 | -0.316 | 0.0064 | -0.051 | -49.328
-4.5 | -0.258 | 0.00627 | -0.052 | -41.056
-4 | -0.198 | 0.00618 | -0.052 | -32.124
-3.5 | -0.139 | 0.00607 | -0.053 | -22.902
-3 | -0.079 | 0.006 | -0.053 | -13.178
-2.5 | -0.019 | 0.00569 | -0.054 | -3.326
-2 | 0.041 | 0.00554 | -0.054 | 7.465
-1.5 | 0.102 | 0.00538 | -0.055 | 18.932
-1 | 0.162 | 0.00529 | -0.055 | 30.694
-0.5 | 0.223 | 0.00524 | -0.056 | 42.466
0 | 0.283 | 0.00523 | -0.056 | 54.166
0.5 | 0.344 | 0.00523 | -0.057 | 65.652
1 | 0.404 | 0.00542 | -0.057 | 74.532
1.5 | 0.463 | 0.00559 | -0.058 | 82.937
2 | 0.523 | 0.00576 | -0.058 | 90.869
2.5 | 0.583 | 0.00602 | -0.059 | 96.944
3 | 0.642 | 0.0063 | -0.059 | 101.903
3.5 | 0.701 | 0.00669 | -0.06 | 104.89
4 | 0.759 | 0.00699 | -0.06 | 108.664
4.5 | 0.817 | 0.00758 | -0.061 | 107.752
5 | 0.873 | 0.00787 | -0.061 | 110.957
5.5 | 0.928 | 0.0082 | -0.062 | 113.209
6 | 0.981 | 0.00852 | -0.062 | 115.2
6.5 | 1.032 | 0.0089 | -0.063 | 115.995
7 | 1.082 | 0.00925 | -0.063 | 116.921
7.5 | 1.127 | 0.00917 | -0.064 | 122.928
8 | 1.167 | 0.00915 | -0.064 | 127.596
8.5 | 1.203 | 0.00955 | -0.065 | 126.018
9 | 1.233 | 0.0107 | -0.065 | 115.264
9.5 | 1.258 | 0.01122 | -0.065 | 112.112
10 | 1.278 | 0.01179 | -0.065 | 108.436
10.5 | 1.293 | 0.01229 | -0.066 | 105.214
11 | 1.301 | 0.01305 | -0.066 | 99.703
11.5 | 1.303 | 0.01393 | -0.066 | 93.562
12 | 1.301 | 0.01481 | -0.066 | 87.823
12.5 | 1.292 | 0.01585 | -0.067 | 81.505
13 | 1.278 | 0.017 | -0.067 | 75.182
13.5 | 1.256 | 0.01849 | -0.067 | 67.911
14 | 1.225 | 0.01995 | -0.067 | 61.416
14.5 | 1.191 | 0.02134 | -0.067 | 55.795
15 | 1.147 | 0.02429 | -0.067 | 47.225
15.5 | 1.099 | 0.02821 | -0.066 | 38.945
16 | 1.047 | 0.0333 | -0.066 | 31.433
16.5 | 0.992 | 0.04049 | -0.065 | 24.499

## 132. Re 16M Mach 0.10 (2)
BIGFOIL.COM POLAR EXPORT
NACA63-313 a=0.8
NACA63-313 a=0.8 |  |  |  | Cl Max: | 1.8898 | at alpha= | 19.5 | deg
XFOIL ncrit=9 |  |  |  | L/D Max: | 137.464 | at alpha= | 8.5 | deg
Re: | 16000000 |  |  | Cd Min: | 0.04834 | at alpha= | 20 | deg
Mach: | 0.1 |  |  | Cl=0 at alpha= | -2.3478 | deg
|  |  |  | @ Cl=0.1, Cd= | 0.0045894
|  |  |  | @ Cl=0.4, Cd= | 0.0041286
|  |  |  | @ Cl=0.6, Cd= | 0.0053822
alpha (deg) | Cl | Cd | Cm | Cl/Cd
-20 | -1.6701 | 0.03102 | -0.0721 | -53.8395
-19.5 | -1.6643 | 0.02715 | -0.072 | -61.3002
-19 | -1.6536 | 0.02399 | -0.0712 | -68.9287
-18.5 | -1.6401 | 0.02137 | -0.0697 | -76.7478
-18 | -1.6256 | 0.01922 | -0.0674 | -84.5786
-17.5 | -1.6243 | 0.01763 | -0.0618 | -92.1327
-17 | -1.5994 | 0.01662 | -0.0579 | -96.2335
-16.5 | -1.5622 | 0.0156 | -0.0559 | -100.141
-16 | -1.5217 | 0.01457 | -0.0542 | -104.4406
-15.5 | -1.4773 | 0.01367 | -0.053 | -108.0688
-15 | -1.4298 | 0.01288 | -0.0521 | -111.0093
-14.5 | -1.38 | 0.01221 | -0.0515 | -113.0221
-14 | -1.3286 | 0.01161 | -0.0511 | -114.4358
-13.5 | -1.2762 | 0.01106 | -0.0507 | -115.3888
-13 | -1.2229 | 0.01053 | -0.0505 | -116.1349
-12.5 | -1.1687 | 0.01007 | -0.0504 | -116.0576
-12 | -1.1139 | 0.00966 | -0.0504 | -115.3106
-11.5 | -1.0588 | 0.00924 | -0.0504 | -114.5887
-11 | -1.0035 | 0.00879 | -0.0505 | -114.1638
-10.5 | -0.9478 | 0.00835 | -0.0506 | -113.509
-9.5 | -0.8349 | 0.00761 | -0.051 | -109.7109
-9 | -0.7776 | 0.00732 | -0.0514 | -106.2295
-8.5 | -0.72 | 0.00706 | -0.0517 | -101.983
-8 | -0.6622 | 0.00683 | -0.0521 | -96.9546
-7.5 | -0.6044 | 0.00656 | -0.0525 | -92.1341
-7 | -0.5464 | 0.00631 | -0.053 | -86.5927
-6.5 | -0.488 | 0.00612 | -0.0535 | -79.7386
-6 | -0.4296 | 0.00593 | -0.054 | -72.4452
-5.5 | -0.371 | 0.00575 | -0.0545 | -64.5217
-5 | -0.3123 | 0.0056 | -0.0551 | -55.7679
-4.5 | -0.2535 | 0.00545 | -0.0557 | -46.5138
-4 | -0.1946 | 0.00532 | -0.0562 | -36.5789
-3.5 | -0.1357 | 0.0052 | -0.0569 | -26.0962
-2.5 | -0.0179 | 0.00491 | -0.0581 | -3.6456
-2 | 0.0409 | 0.00474 | -0.0587 | 8.6287
-1.5 | 0.0998 | 0.00459 | -0.0594 | 21.7429
-1 | 0.1587 | 0.00441 | -0.0601 | 35.9864
-0.5 | 0.2173 | 0.00412 | -0.0609 | 52.7427
0 | 0.2759 | 0.00398 | -0.0616 | 69.3216
0.5 | 0.3346 | 0.00402 | -0.0622 | 83.2338
1 | 0.3928 | 0.00411 | -0.0628 | 95.5718
1.5 | 0.451 | 0.00426 | -0.0634 | 105.8685
2.5 | 0.5635 | 0.00515 | -0.064 | 109.4175
3 | 0.6201 | 0.00551 | -0.0643 | 112.5408
3.5 | 0.6765 | 0.00585 | -0.0645 | 115.641
4 | 0.7331 | 0.00616 | -0.0648 | 119.0097
4.5 | 0.7889 | 0.00652 | -0.0649 | 120.9969
5 | 0.8448 | 0.00686 | -0.0651 | 123.1487
5.5 | 0.901 | 0.00713 | -0.0652 | 126.3675
6 | 0.9569 | 0.0074 | -0.0654 | 129.3108
6.5 | 1.0127 | 0.00766 | -0.0655 | 132.2063
7 | 1.0677 | 0.00797 | -0.0655 | 133.9649
7.5 | 1.1225 | 0.00827 | -0.0654 | 135.7316
8 | 1.1765 | 0.00861 | -0.0652 | 136.6434
8.5 | 1.2303 | 0.00895 | -0.065 | 137.4637
9 | 1.2827 | 0.00937 | -0.0646 | 136.8943
9.5 | 1.3351 | 0.00975 | -0.0642 | 136.9333
10 | 1.3863 | 0.01018 | -0.0636 | 136.1788
10.5 | 1.4357 | 0.01069 | -0.0627 | 134.3031
11 | 1.4848 | 0.01117 | -0.0617 | 132.9275
11.5 | 1.5325 | 0.01167 | -0.0606 | 131.3196
12 | 1.5775 | 0.01227 | -0.059 | 128.5656
12.5 | 1.6194 | 0.01293 | -0.0569 | 125.2436
13 | 1.6556 | 0.01334 | -0.0538 | 124.1079
13.5 | 1.6794 | 0.01404 | -0.0484 | 119.6154
14 | 1.7051 | 0.01492 | -0.044 | 114.2828
14.5 | 1.729 | 0.0161 | -0.0398 | 107.3913
15 | 1.7518 | 0.01751 | -0.0358 | 100.0457
15.5 | 1.7747 | 0.01905 | -0.0323 | 93.1601
16 | 1.7981 | 0.0207 | -0.0292 | 86.8647
16.5 | 1.8196 | 0.0226 | -0.0263 | 80.5133
17 | 1.838 | 0.02485 | -0.0236 | 73.9638
17.5 | 1.8548 | 0.0274 | -0.0212 | 67.6934
18 | 1.8663 | 0.03055 | -0.0189 | 61.09
18.5 | 1.878 | 0.03393 | -0.0172 | 55.3492
19 | 1.8801 | 0.03851 | -0.0158 | 48.8211
19.5 | 1.8898 | 0.04263 | -0.0152 | 44.3303
20 | 1.8875 | 0.04834 | -0.015 | 39.0463

## 133. Re 16M Mach 0.25 (1)
BIGFOIL.COM POLAR EXPORT
NACA63-313 a=0.8
NACA63-313 a=0.8 |  |  |  | Cl Max: | 1.257 | at alpha= | 10 | deg
JavaFoil+Calcfoil stall+Eppler ext transition |  |  |  | L/D Max: | 124.562 | at alpha= | 7.5 | deg
Re: | 16000000 |  |  | Cd Min: | 0.00525 | at alpha= | 0 | deg
Mach: | 0.25 |  |  | Cl=0 at alpha= | -2.3468 | deg
|  |  |  | @ Cl=0.1, Cd= | 0.0053961
|  |  |  | @ Cl=0.4, Cd= | 0.0054164
|  |  |  | @ Cl=0.6, Cd= | 0.0060957
alpha (deg) | Cl | Cd | Cm | Cl/Cd
-16 | -0.436 | 0.1263 | -0.02 | -3.449
-15.5 | -0.492 | 0.11092 | -0.022 | -4.438
-15 | -0.544 | 0.10293 | -0.023 | -5.282
-14.5 | -0.59 | 0.09537 | -0.024 | -6.188
-14 | -0.634 | 0.08426 | -0.027 | -7.528
-13.5 | -0.695 | 0.05732 | -0.033 | -12.13
-13 | -0.693 | 0.06595 | -0.031 | -10.514
-12.5 | -0.789 | 0.0197 | -0.041 | -40.043
-12 | -0.803 | 0.01597 | -0.043 | -50.268
-11.5 | -0.812 | 0.01297 | -0.044 | -62.571
-11 | -0.813 | 0.01125 | -0.045 | -72.26
-10.5 | -0.812 | 0.0098 | -0.047 | -82.836
-10 | -0.789 | 0.0092 | -0.047 | -85.729
-9.5 | -0.76 | 0.00876 | -0.048 | -86.751
-9 | -0.726 | 0.00838 | -0.048 | -86.627
-8.5 | -0.687 | 0.008 | -0.049 | -85.875
-8 | -0.644 | 0.00777 | -0.049 | -82.833
-7.5 | -0.597 | 0.00749 | -0.05 | -79.775
-7 | -0.547 | 0.00719 | -0.05 | -76.092
-6.5 | -0.494 | 0.00698 | -0.051 | -70.867
-6 | -0.439 | 0.0068 | -0.052 | -64.58
-5.5 | -0.382 | 0.00664 | -0.052 | -57.61
-5 | -0.324 | 0.0065 | -0.053 | -49.84
-4.5 | -0.264 | 0.00636 | -0.053 | -41.584
-4 | -0.204 | 0.00625 | -0.054 | -32.612
-3.5 | -0.143 | 0.00613 | -0.054 | -23.268
-3 | -0.081 | 0.00602 | -0.055 | -13.476
-2.5 | -0.019 | 0.00574 | -0.055 | -3.383
-2 | 0.043 | 0.00558 | -0.056 | 7.618
-1.5 | 0.105 | 0.00538 | -0.056 | 19.441
-1 | 0.167 | 0.00531 | -0.057 | 31.399
-0.5 | 0.229 | 0.00527 | -0.057 | 43.428
0 | 0.291 | 0.00525 | -0.058 | 55.458
0.5 | 0.353 | 0.00528 | -0.059 | 66.825
1 | 0.415 | 0.00546 | -0.059 | 75.961
1.5 | 0.476 | 0.00563 | -0.06 | 84.491
2 | 0.538 | 0.00581 | -0.06 | 92.565
2.5 | 0.599 | 0.00609 | -0.061 | 98.444
3 | 0.66 | 0.00644 | -0.061 | 102.465
3.5 | 0.72 | 0.00681 | -0.062 | 105.83
4 | 0.78 | 0.00717 | -0.062 | 108.809
4.5 | 0.839 | 0.00778 | -0.063 | 107.826
5 | 0.896 | 0.00808 | -0.063 | 110.814
5.5 | 0.951 | 0.00842 | -0.064 | 112.947
6 | 1.005 | 0.00876 | -0.064 | 114.657
6.5 | 1.056 | 0.00926 | -0.065 | 114.083
7 | 1.103 | 0.00925 | -0.065 | 119.267
7.5 | 1.147 | 0.00921 | -0.065 | 124.562
8 | 1.183 | 0.01033 | -0.066 | 114.464
8.5 | 1.212 | 0.01083 | -0.066 | 111.929
9 | 1.235 | 0.01133 | -0.066 | 108.964
9.5 | 1.25 | 0.01202 | -0.067 | 103.949
10 | 1.257 | 0.01267 | -0.067 | 99.194
10.5 | 1.255 | 0.01359 | -0.067 | 92.324
11 | 1.244 | 0.0145 | -0.067 | 85.788
11.5 | 1.224 | 0.0155 | -0.068 | 78.994
12 | 1.193 | 0.01696 | -0.068 | 70.339
12.5 | 1.153 | 0.01864 | -0.068 | 61.845
13 | 1.105 | 0.02022 | -0.068 | 54.659
13.5 | 1.041 | 0.02318 | -0.068 | 44.885
14 | 0.953 | 0.02902 | -0.066 | 32.831
14.5 | 0.837 | 0.04709 | -0.062 | 17.777
15 | 0.691 | 0.10081 | -0.044 | 6.854

## 134. Re 16M Mach 0.25 (2)
BIGFOIL.COM POLAR EXPORT
NACA63-313 a=0.8
NACA63-313 a=0.8 |  |  |  | Cl Max: | 1.8221 | at alpha= | 17.5 | deg
XFOIL ncrit=9 |  |  |  | L/D Max: | 136.179 | at alpha= | 8 | deg
Re: | 16000000 |  |  | Cd Min: | 0.08258 | at alpha= | -20 | deg
Mach: | 0.25 |  |  | Cl=0 at alpha= | -2.3465 | deg
|  |  |  | @ Cl=0.1, Cd= | 0.0046176
|  |  |  | @ Cl=0.4, Cd= | 0.004098
|  |  |  | @ Cl=0.6, Cd= | 0.0052055
alpha (deg) | Cl | Cd | Cm | Cl/Cd
-20 | -1.3815 | 0.08258 | -0.0581 | -16.7292
-19.5 | -1.4441 | 0.0666 | -0.0694 | -21.6832
-19 | -1.4875 | 0.05456 | -0.0767 | -27.2636
-18.5 | -1.5212 | 0.04449 | -0.0822 | -34.192
-16.5 | -1.5302 | 0.02247 | -0.0857 | -68.0997
-16 | -1.5257 | 0.0196 | -0.0818 | -77.8418
-15.5 | -1.5268 | 0.01778 | -0.0746 | -85.8718
-15 | -1.4914 | 0.01635 | -0.0707 | -91.2171
-14.5 | -1.4494 | 0.01492 | -0.0675 | -97.1448
-14 | -1.3996 | 0.01379 | -0.0651 | -101.4938
-13.5 | -1.346 | 0.01284 | -0.0631 | -104.8287
-13 | -1.2897 | 0.01203 | -0.0616 | -107.207
-12.5 | -1.2319 | 0.01135 | -0.0602 | -108.5374
-11.5 | -1.1142 | 0.01013 | -0.0582 | -109.9901
-11 | -1.0542 | 0.00963 | -0.0574 | -109.4704
-10.5 | -0.9951 | 0.00901 | -0.0567 | -110.444
-10 | -0.9351 | 0.0085 | -0.0562 | -110.0118
-9.5 | -0.8747 | 0.00805 | -0.0559 | -108.6584
-9 | -0.8139 | 0.00766 | -0.0557 | -106.2533
-8.5 | -0.7529 | 0.00732 | -0.0556 | -102.8552
-8 | -0.6916 | 0.00703 | -0.0556 | -98.3784
-7.5 | -0.6304 | 0.00678 | -0.0557 | -92.9794
-7 | -0.5693 | 0.00649 | -0.0558 | -87.7196
-6.5 | -0.5082 | 0.00624 | -0.056 | -81.4423
-6 | -0.4469 | 0.00605 | -0.0564 | -73.8678
-5.5 | -0.3857 | 0.00584 | -0.0567 | -66.0445
-5 | -0.3244 | 0.00569 | -0.0571 | -57.0123
-4.5 | -0.2632 | 0.00551 | -0.0576 | -47.7677
-4 | -0.202 | 0.00538 | -0.0581 | -37.5465
-3.5 | -0.1408 | 0.00525 | -0.0587 | -26.819
-3 | -0.0796 | 0.00513 | -0.0592 | -15.5166
-2.5 | -0.0187 | 0.00494 | -0.0599 | -3.7854
-2 | 0.0422 | 0.00476 | -0.0605 | 8.8655
-1.5 | 0.1031 | 0.00461 | -0.0612 | 22.3644
-1 | 0.1639 | 0.00442 | -0.0619 | 37.0814
-0.5 | 0.2245 | 0.00412 | -0.0627 | 54.4903
0 | 0.2853 | 0.00397 | -0.0634 | 71.864
0.5 | 0.3459 | 0.00399 | -0.0641 | 86.6917
1 | 0.406 | 0.00411 | -0.0646 | 98.7835
1.5 | 0.4663 | 0.00425 | -0.0652 | 109.7176
2 | 0.5257 | 0.00454 | -0.0656 | 115.793
3 | 0.6407 | 0.00557 | -0.0659 | 115.0269
3.5 | 0.699 | 0.00593 | -0.0661 | 117.8752
4 | 0.7574 | 0.00628 | -0.0662 | 120.6051
4.5 | 0.8153 | 0.00666 | -0.0662 | 122.4174
5 | 0.8733 | 0.007 | -0.0662 | 124.7571
5.5 | 0.9318 | 0.00729 | -0.0661 | 127.8189
6 | 0.9899 | 0.00759 | -0.066 | 130.4216
6.5 | 1.0477 | 0.0079 | -0.0658 | 132.6203
7 | 1.1054 | 0.0082 | -0.0655 | 134.8049
7.5 | 1.1621 | 0.00859 | -0.065 | 135.2852
8 | 1.2188 | 0.00895 | -0.0644 | 136.1788
8.5 | 1.2742 | 0.00939 | -0.0635 | 135.6976
9 | 1.3294 | 0.00981 | -0.0625 | 135.5148
9.5 | 1.383 | 0.01031 | -0.0613 | 134.1416
10 | 1.435 | 0.01087 | -0.0597 | 132.0147
10.5 | 1.4864 | 0.01141 | -0.0579 | 130.2717
11 | 1.5349 | 0.01203 | -0.0556 | 127.5894
11.5 | 1.5789 | 0.01279 | -0.0526 | 123.448
12 | 1.612 | 0.0135 | -0.0475 | 119.4074
12.5 | 1.6382 | 0.01437 | -0.0417 | 114.0014
13 | 1.6619 | 0.0153 | -0.036 | 108.6209
13.5 | 1.6875 | 0.01678 | -0.0312 | 100.5662
14 | 1.7152 | 0.01834 | -0.027 | 93.5224
14.5 | 1.7403 | 0.02021 | -0.023 | 86.1108
15 | 1.7615 | 0.02251 | -0.0191 | 78.2541
15.5 | 1.7814 | 0.0251 | -0.0156 | 70.9721
16 | 1.7963 | 0.0283 | -0.0124 | 63.4735
16.5 | 1.8086 | 0.03198 | -0.0097 | 56.5541
17 | 1.8182 | 0.03622 | -0.0077 | 50.1988
17.5 | 1.8221 | 0.04136 | -0.0063 | 44.0546
18 | 1.8186 | 0.04766 | -0.0059 | 38.1578
18.5 | 1.816 | 0.05436 | -0.0063 | 33.4069
19 | 1.8068 | 0.06228 | -0.0078 | 29.0109
19.5 | 1.795 | 0.07104 | -0.0105 | 25.2675
20 | 1.773 | 0.08169 | -0.0147 | 21.704

## 135. Re 16M Mach 0.50 (1)
BIGFOIL.COM POLAR EXPORT
NACA63-313 a=0.8
NACA63-313 a=0.8 |  |  |  | Cl Max: | 1.216 | at alpha= | 20 | deg
JavaFoil+Calcfoil stall+Eppler ext transition |  |  |  | L/D Max: | 120.51 | at alpha= | 5.5 | deg
Re: | 16000000 |  |  | Cd Min: | 0.00539 | at alpha= | 0 | deg
Mach: | 0.5 |  |  | Cl=0 at alpha= | -2.3429 | deg
|  |  |  | @ Cl=0.1, Cd= | 0.0056267
|  |  |  | @ Cl=0.4, Cd= | 0.0054667
|  |  |  | @ Cl=0.6, Cd= | 0.0061858
alpha (deg) | Cl | Cd | Cm | Cl/Cd
-20 | -0.975 | 0.17283 | -0.025 | -5.639
-19.5 | -0.947 | 0.1652 | -0.025 | -5.734
-19 | -0.92 | 0.16185 | -0.025 | -5.681
-18.5 | -0.891 | 0.1607 | -0.025 | -5.545
-18 | -0.867 | 0.1413 | -0.026 | -6.137
-17.5 | -0.839 | 0.13714 | -0.026 | -6.115
-17 | -0.81 | 0.13297 | -0.026 | -6.095
-16.5 | -0.782 | 0.12791 | -0.026 | -6.116
-16 | -0.755 | 0.11747 | -0.026 | -6.431
-15.5 | -0.733 | 0.1038 | -0.028 | -7.062
-15 | -0.706 | 0.09733 | -0.029 | -7.25
-14.5 | -0.684 | 0.08627 | -0.031 | -7.924
-14 | -0.687 | 0.05614 | -0.038 | -12.245
-13.5 | -0.694 | 0.03151 | -0.043 | -22.034
-13 | -0.591 | 0.08716 | -0.027 | -6.776
-12.5 | -0.566 | 0.07855 | -0.029 | -7.205
-12 | -0.569 | 0.04809 | -0.04 | -11.841
-11.5 | -0.585 | 0.02087 | -0.047 | -28.034
-11 | -0.563 | 0.01627 | -0.049 | -34.606
-10.5 | -0.451 | 0.06867 | -0.027 | -6.571
-10 | -0.427 | 0.06012 | -0.031 | -7.105
-9.5 | -0.46 | 0.01712 | -0.05 | -26.872
-9 | -0.446 | 0.01122 | -0.053 | -39.754
-8.5 | -0.341 | 0.05425 | -0.028 | -6.284
-8 | -0.37 | 0.01282 | -0.052 | -28.881
-7.5 | -0.552 | 0.00913 | -0.056 | -60.442
-7 | -0.554 | 0.00835 | -0.056 | -66.333
-6.5 | -0.521 | 0.00785 | -0.057 | -66.465
-6 | -0.474 | 0.00751 | -0.058 | -63.102
-5.5 | -0.418 | 0.00718 | -0.058 | -58.244
-5 | -0.357 | 0.00693 | -0.059 | -51.614
-4.5 | -0.293 | 0.00673 | -0.059 | -43.573
-4 | -0.227 | 0.00653 | -0.06 | -34.689
-3.5 | -0.159 | 0.00638 | -0.061 | -24.919
-3 | -0.091 | 0.00631 | -0.061 | -14.357
-2.5 | -0.022 | 0.00594 | -0.062 | -3.654
-2 | 0.048 | 0.0058 | -0.062 | 8.195
-1.5 | 0.117 | 0.00557 | -0.063 | 20.984
-1 | 0.186 | 0.00545 | -0.064 | 34.237
-0.5 | 0.256 | 0.00543 | -0.064 | 47.159
0 | 0.325 | 0.00539 | -0.065 | 60.318
0.5 | 0.395 | 0.00545 | -0.065 | 72.444
1 | 0.464 | 0.00568 | -0.066 | 81.715
1.5 | 0.532 | 0.0059 | -0.067 | 90.088
2 | 0.601 | 0.00619 | -0.067 | 96.96
2.5 | 0.669 | 0.00653 | -0.068 | 102.448
3 | 0.737 | 0.00702 | -0.068 | 105.02
3.5 | 0.803 | 0.00755 | -0.069 | 106.347
4 | 0.869 | 0.00798 | -0.069 | 108.855
4.5 | 0.932 | 0.00887 | -0.07 | 105.049
5 | 0.991 | 0.00906 | -0.07 | 109.363
5.5 | 1.044 | 0.00866 | -0.071 | 120.51
6 | 1.09 | 0.01022 | -0.071 | 106.674
6.5 | 1.126 | 0.01088 | -0.072 | 103.519
7 | 1.148 | 0.01172 | -0.072 | 97.985
7.5 | 1.145 | 0.01268 | -0.072 | 90.275
8 | 1.051 | 0.01395 | -0.072 | 75.374
8.5 | 0.721 | 0.01529 | -0.073 | 47.146
9 | 0.749 | 0.01712 | -0.073 | 43.728
9.5 | 0.784 | 0.0164 | -0.073 | 47.789
10 | 0.812 | 0.01833 | -0.073 | 44.285
10.5 | 0.832 | 0.02207 | -0.073 | 37.712
11 | 0.831 | 0.03125 | -0.07 | 26.596
11.5 | 0.9 | 0.02185 | -0.074 | 41.207
12 | 0.918 | 0.02661 | -0.073 | 34.486
12.5 | 0.893 | 0.04711 | -0.067 | 18.945
13 | 0.979 | 0.02787 | -0.074 | 35.13
13.5 | 0.98 | 0.03872 | -0.071 | 25.303
14 | 0.991 | 0.04805 | -0.07 | 20.633
14.5 | 0.935 | 0.09625 | -0.054 | 9.717
15 | 0.946 | 0.11732 | -0.047 | 8.063
15.5 | 0.975 | 0.12002 | -0.049 | 8.124
16 | 1.005 | 0.12434 | -0.051 | 8.085
16.5 | 1.026 | 0.1424 | -0.049 | 7.202
17 | 1.053 | 0.14485 | -0.05 | 7.269
17.5 | 1.082 | 0.14941 | -0.052 | 7.244
18 | 1.111 | 0.15207 | -0.053 | 7.307
18.5 | 1.133 | 0.17134 | -0.052 | 6.614
19 | 1.161 | 0.17255 | -0.053 | 6.727
19.5 | 1.189 | 0.17895 | -0.054 | 6.646
20 | 1.216 | 0.19131 | -0.055 | 6.357

## 136. Re 16M Mach 0.50 (2)
BIGFOIL.COM POLAR EXPORT
NACA63-313 a=0.8
NACA63-313 a=0.8 |  |  |  | Cl Max: | 1.4351 | at alpha= | 9 | deg
XFOIL ncrit=9 |  |  |  | L/D Max: | 134.013 | at alpha= | 2 | deg
Re: | 16000000 |  |  | Cd Min: | 0.11694 | at alpha= | 14 | deg
Mach: | 0.5 |  |  | Cl=0 at alpha= | -99 | deg
|  |  |  | @ Cl=0.1, Cd= | 0.00398
|  |  |  | @ Cl=0.4, Cd= | 0.0039748
|  |  |  | @ Cl=0.6, Cd= | 0.004494
alpha (deg) | Cl | Cd | Cm | Cl/Cd
0 | 0.3271 | 0.00398 | -0.0715 | 82.1859
0.5 | 0.397 | 0.00397 | -0.0722 | 100
1 | 0.4663 | 0.00408 | -0.0728 | 114.2892
1.5 | 0.5356 | 0.00426 | -0.0733 | 125.7277
2 | 0.6044 | 0.00451 | -0.0736 | 134.0133
3 | 0.733 | 0.00586 | -0.0728 | 125.0853
3.5 | 0.7989 | 0.00638 | -0.0722 | 125.2194
4 | 0.865 | 0.00686 | -0.0714 | 126.0933
4.5 | 0.9308 | 0.00736 | -0.0703 | 126.4674
5 | 0.9986 | 0.00773 | -0.0692 | 129.185
5.5 | 1.0663 | 0.00812 | -0.0678 | 131.3177
6 | 1.1334 | 0.00856 | -0.0659 | 132.4065
6.5 | 1.1999 | 0.00903 | -0.0636 | 132.8793
7 | 1.2656 | 0.00954 | -0.0607 | 132.6625
7.5 | 1.3289 | 0.01013 | -0.0569 | 131.1846
8 | 1.3873 | 0.01085 | -0.0519 | 127.8618
8.5 | 1.4215 | 0.01178 | -0.0429 | 120.6706
9 | 1.4351 | 0.01388 | -0.0324 | 103.3934
9.5 | 1.4219 | 0.01782 | -0.0214 | 79.7924
10 | 1.3919 | 0.02367 | -0.0125 | 58.8044
10.5 | 1.361 | 0.03076 | -0.0068 | 44.2458
11 | 1.3262 | 0.03936 | -0.0043 | 33.6941
11.5 | 1.2899 | 0.0495 | -0.0051 | 26.0586
12 | 1.2534 | 0.06114 | -0.009 | 20.5005
12.5 | 1.2215 | 0.0738 | -0.0153 | 16.5515
13 | 1.1902 | 0.08784 | -0.0238 | 13.5496
13.5 | 1.1617 | 0.10194 | -0.0324 | 11.3959
14 | 1.1413 | 0.11694 | -0.0425 | 9.7597

## 137. Re 18M Mach 0.00 (1)
BIGFOIL.COM POLAR EXPORT
NACA63-313 a=0.8
NACA63-313 a=0.8 |  |  |  | Cl Max: | 1.314 | at alpha= | 11.5 | deg
JavaFoil+Calcfoil stall+Eppler ext transition |  |  |  | L/D Max: | 129.64 | at alpha= | 8.5 | deg
Re: | 18000000 |  |  | Cd Min: | 0.00525 | at alpha= | -0.5 | deg
Mach: | 0 |  |  | Cl=0 at alpha= | -2.3417 | deg
|  |  |  | @ Cl=0.1, Cd= | 0.0054027
|  |  |  | @ Cl=0.4, Cd= | 0.0054567
|  |  |  | @ Cl=0.6, Cd= | 0.0061185
alpha (deg) | Cl | Cd | Cm | Cl/Cd
-18.5 | -0.643 | 0.14144 | -0.02 | -4.549
-18 | -0.668 | 0.1267 | -0.022 | -5.273
-17.5 | -0.69 | 0.11981 | -0.023 | -5.756
-17 | -0.72 | 0.10026 | -0.026 | -7.186
-16.5 | -0.757 | 0.07771 | -0.029 | -9.747
-16 | -0.77 | 0.07827 | -0.029 | -9.837
-15.5 | -0.808 | 0.05744 | -0.032 | -14.068
-15 | -0.865 | 0.0305 | -0.036 | -28.378
-14.5 | -0.879 | 0.02795 | -0.037 | -31.437
-14 | -0.908 | 0.01927 | -0.039 | -47.115
-13.5 | -0.919 | 0.0162 | -0.04 | -56.719
-13 | -0.909 | 0.01549 | -0.041 | -58.688
-12.5 | -0.913 | 0.01198 | -0.042 | -76.207
-12 | -0.908 | 0.00992 | -0.043 | -91.514
-11.5 | -0.894 | 0.00982 | -0.044 | -91.005
-11 | -0.867 | 0.00936 | -0.045 | -92.613
-10.5 | -0.837 | 0.00888 | -0.045 | -94.161
-10 | -0.803 | 0.00846 | -0.046 | -94.825
-9.5 | -0.765 | 0.00817 | -0.046 | -93.688
-9 | -0.725 | 0.00789 | -0.047 | -91.874
-8.5 | -0.681 | 0.0076 | -0.047 | -89.604
-8 | -0.635 | 0.00738 | -0.048 | -85.949
-7.5 | -0.586 | 0.00712 | -0.048 | -82.314
-7 | -0.535 | 0.0069 | -0.049 | -77.537
-6.5 | -0.482 | 0.00673 | -0.049 | -71.67
-6 | -0.427 | 0.00657 | -0.05 | -65.061
-5.5 | -0.371 | 0.00643 | -0.05 | -57.761
-5 | -0.314 | 0.00634 | -0.051 | -49.618
-4.5 | -0.256 | 0.00621 | -0.051 | -41.312
-4 | -0.198 | 0.0061 | -0.052 | -32.396
-3.5 | -0.138 | 0.00601 | -0.053 | -22.984
-3 | -0.079 | 0.00595 | -0.053 | -13.22
-2.5 | -0.019 | 0.00567 | -0.054 | -3.317
-2 | 0.041 | 0.00556 | -0.054 | 7.407
-1.5 | 0.101 | 0.0054 | -0.055 | 18.753
-1 | 0.162 | 0.00531 | -0.055 | 30.434
-0.5 | 0.222 | 0.00525 | -0.056 | 42.176
0 | 0.282 | 0.00528 | -0.056 | 53.343
0.5 | 0.342 | 0.00536 | -0.057 | 63.728
1 | 0.402 | 0.00546 | -0.057 | 73.566
1.5 | 0.461 | 0.0056 | -0.058 | 82.359
2 | 0.521 | 0.00579 | -0.058 | 89.972
2.5 | 0.58 | 0.00601 | -0.059 | 96.602
3 | 0.639 | 0.00633 | -0.059 | 100.99
3.5 | 0.698 | 0.00664 | -0.06 | 105.018
4 | 0.756 | 0.00692 | -0.06 | 109.225
4.5 | 0.813 | 0.00745 | -0.061 | 109.126
5 | 0.869 | 0.00773 | -0.061 | 112.415
5.5 | 0.924 | 0.00799 | -0.062 | 115.622
6 | 0.977 | 0.00828 | -0.062 | 117.941
6.5 | 1.028 | 0.00864 | -0.063 | 118.96
7 | 1.077 | 0.00902 | -0.063 | 119.376
7.5 | 1.123 | 0.00896 | -0.063 | 125.388
8 | 1.164 | 0.00936 | -0.064 | 124.371
8.5 | 1.201 | 0.00926 | -0.064 | 129.64
9 | 1.233 | 0.01038 | -0.065 | 118.72
9.5 | 1.26 | 0.01088 | -0.065 | 115.769
10 | 1.281 | 0.01141 | -0.065 | 112.3
10.5 | 1.298 | 0.01187 | -0.066 | 109.338
11 | 1.308 | 0.01259 | -0.066 | 103.889
11.5 | 1.314 | 0.01342 | -0.066 | 97.907
12 | 1.314 | 0.01421 | -0.066 | 92.485
12.5 | 1.31 | 0.01504 | -0.066 | 87.073
13 | 1.3 | 0.01606 | -0.067 | 80.959
13.5 | 1.282 | 0.01752 | -0.067 | 73.189
14 | 1.256 | 0.01881 | -0.067 | 66.79
14.5 | 1.227 | 0.0203 | -0.067 | 60.409
15 | 1.192 | 0.02224 | -0.067 | 53.583
15.5 | 1.151 | 0.02514 | -0.067 | 45.769
16 | 1.107 | 0.02862 | -0.066 | 38.681
16.5 | 1.06 | 0.03337 | -0.066 | 31.769

## 138. Re 18M Mach 0.00 (2)
BIGFOIL.COM POLAR EXPORT
NACA63-313 a=0.8
NACA63-313 a=0.8 |  |  |  | Cl Max: | 1.9141 | at alpha= | 20 | deg
XFOIL ncrit=9 |  |  |  | L/D Max: | 140.137 | at alpha= | 9.5 | deg
Re: | 18000000 |  |  | Cd Min: | 0.04242 | at alpha= | 20 | deg
Mach: | 0 |  |  | Cl=0 at alpha= | -2.3476 | deg
|  |  |  | @ Cl=0.1, Cd= | 0.0045778
|  |  |  | @ Cl=0.4, Cd= | 0.0041752
|  |  |  | @ Cl=0.6, Cd= | 0.0053864
alpha (deg) | Cl | Cd | Cm | Cl/Cd
-20 | -1.7018 | 0.02582 | -0.0685 | -65.9101
-19.5 | -1.6906 | 0.02294 | -0.0676 | -73.6966
-19 | -1.6766 | 0.02056 | -0.066 | -81.5467
-18.5 | -1.6636 | 0.01856 | -0.0635 | -89.6336
-18 | -1.6624 | 0.01726 | -0.0574 | -96.3152
-17.5 | -1.6342 | 0.01629 | -0.0544 | -100.3192
-17 | -1.5963 | 0.01541 | -0.0528 | -103.5886
-16.5 | -1.5559 | 0.01452 | -0.0514 | -107.1556
-16 | -1.513 | 0.01363 | -0.0504 | -111.0051
-15.5 | -1.4672 | 0.01284 | -0.0496 | -114.2679
-15 | -1.4191 | 0.01217 | -0.0492 | -116.6064
-14.5 | -1.3691 | 0.01158 | -0.0489 | -118.2297
-14 | -1.3179 | 0.01104 | -0.0487 | -119.375
-13.5 | -1.2658 | 0.01054 | -0.0486 | -120.0949
-13 | -1.213 | 0.01008 | -0.0486 | -120.3373
-12.5 | -1.1595 | 0.00964 | -0.0487 | -120.2801
-12 | -1.1052 | 0.00926 | -0.0488 | -119.3521
-11.5 | -1.0506 | 0.00889 | -0.049 | -118.1777
-11 | -0.9956 | 0.00852 | -0.0493 | -116.8545
-10.5 | -0.9404 | 0.00812 | -0.0495 | -115.8128
-10 | -0.8848 | 0.00772 | -0.0498 | -114.6114
-9.5 | -0.8287 | 0.00739 | -0.0502 | -112.138
-9 | -0.7719 | 0.00713 | -0.0506 | -108.2609
-8.5 | -0.7149 | 0.00689 | -0.051 | -103.7591
-8 | -0.6576 | 0.00667 | -0.0515 | -98.5907
-7.5 | -0.6003 | 0.00643 | -0.052 | -93.3593
-7 | -0.5427 | 0.00619 | -0.0525 | -87.6737
-6.5 | -0.4849 | 0.006 | -0.053 | -80.8167
-6 | -0.4268 | 0.00582 | -0.0536 | -73.3333
-5.5 | -0.3687 | 0.00565 | -0.0541 | -65.2566
-5 | -0.3104 | 0.00551 | -0.0547 | -56.3339
-4.5 | -0.2521 | 0.00537 | -0.0553 | -46.946
-4 | -0.1935 | 0.00525 | -0.0559 | -36.8571
-3.5 | -0.1349 | 0.00513 | -0.0565 | -26.2963
-3 | -0.0763 | 0.00501 | -0.0572 | -15.2295
-2.5 | -0.0178 | 0.00485 | -0.0578 | -3.6701
-2 | 0.0406 | 0.00471 | -0.0584 | 8.62
-1.5 | 0.0992 | 0.00458 | -0.0591 | 21.6594
-1 | 0.1577 | 0.00442 | -0.0598 | 35.6787
0 | 0.2742 | 0.004 | -0.0612 | 68.55
0.5 | 0.3324 | 0.00408 | -0.0619 | 81.4706
1 | 0.3903 | 0.00415 | -0.0625 | 94.0482
1.5 | 0.448 | 0.0043 | -0.063 | 104.186
2 | 0.5047 | 0.00465 | -0.0634 | 108.5376
2.5 | 0.5601 | 0.00516 | -0.0637 | 108.5465
3 | 0.6165 | 0.00548 | -0.064 | 112.5
3.5 | 0.6729 | 0.00578 | -0.0643 | 116.4187
4 | 0.7289 | 0.00611 | -0.0646 | 119.2962
4.5 | 0.7848 | 0.00643 | -0.0648 | 122.0529
5 | 0.8405 | 0.00673 | -0.065 | 124.8886
5.5 | 0.8964 | 0.00699 | -0.0652 | 128.2403
6 | 0.952 | 0.00725 | -0.0654 | 131.3103
6.5 | 1.0075 | 0.00749 | -0.0656 | 134.5127
7 | 1.0623 | 0.00779 | -0.0656 | 136.3671
7.5 | 1.1167 | 0.00809 | -0.0657 | 138.0346
8 | 1.1706 | 0.00841 | -0.0656 | 139.1914
8.5 | 1.224 | 0.00874 | -0.0655 | 140.0458
9 | 1.2763 | 0.00913 | -0.0652 | 139.7919
9.5 | 1.3285 | 0.00948 | -0.0649 | 140.1371
10 | 1.3796 | 0.00989 | -0.0645 | 139.4944
10.5 | 1.4291 | 0.01037 | -0.0638 | 137.811
11 | 1.4783 | 0.01082 | -0.0631 | 136.6266
11.5 | 1.5264 | 0.01128 | -0.0622 | 135.3191
12 | 1.5722 | 0.01184 | -0.061 | 132.7872
12.5 | 1.6154 | 0.01246 | -0.0594 | 129.6469
13 | 1.6568 | 0.01304 | -0.0575 | 127.0552
13.5 | 1.6912 | 0.01344 | -0.0543 | 125.8333
14 | 1.7132 | 0.01414 | -0.0488 | 121.1598
14.5 | 1.7363 | 0.01512 | -0.0443 | 114.8347
15 | 1.7591 | 0.01633 | -0.0403 | 107.722
15.5 | 1.7827 | 0.01765 | -0.0367 | 101.0028
16 | 1.8061 | 0.01911 | -0.0335 | 94.5107
16.5 | 1.8286 | 0.02073 | -0.0306 | 88.2103
17 | 1.8493 | 0.02261 | -0.0278 | 81.7912
17.5 | 1.8676 | 0.02477 | -0.0252 | 75.3977
18 | 1.8822 | 0.02737 | -0.0228 | 68.7687
18.5 | 1.8967 | 0.03018 | -0.0208 | 62.8463
19 | 1.901 | 0.03409 | -0.0189 | 55.7642
19.5 | 1.9139 | 0.0375 | -0.0179 | 51.0373
20 | 1.9141 | 0.04242 | -0.0171 | 45.1226

## 139. Re 18M Mach 0.10 (1)
BIGFOIL.COM POLAR EXPORT
NACA63-313 a=0.8
NACA63-313 a=0.8 |  |  |  | Cl Max: | 1.305 | at alpha= | 11.5 | deg
JavaFoil+Calcfoil stall+Eppler ext transition |  |  |  | L/D Max: | 127.79 | at alpha= | 8.5 | deg
Re: | 18000000 |  |  | Cd Min: | 0.00527 | at alpha= | -0.5 | deg
Mach: | 0.1 |  |  | Cl=0 at alpha= | -2.3417 | deg
|  |  |  | @ Cl=0.1, Cd= | 0.0054053
|  |  |  | @ Cl=0.4, Cd= | 0.005472
|  |  |  | @ Cl=0.6, Cd= | 0.0061251
alpha (deg) | Cl | Cd | Cm | Cl/Cd
-18.5 | -0.594 | 0.1468 | -0.019 | -4.049
-18 | -0.619 | 0.13882 | -0.02 | -4.46
-17.5 | -0.647 | 0.12357 | -0.022 | -5.236
-17 | -0.674 | 0.11142 | -0.024 | -6.05
-16.5 | -0.705 | 0.09517 | -0.027 | -7.413
-16 | -0.727 | 0.09041 | -0.027 | -8.036
-15.5 | -0.755 | 0.07695 | -0.029 | -9.817
-15 | -0.821 | 0.04031 | -0.035 | -20.369
-14.5 | -0.844 | 0.0337 | -0.036 | -25.06
-14 | -0.884 | 0.02099 | -0.039 | -42.138
-13.5 | -0.901 | 0.01722 | -0.04 | -52.29
-13 | -0.9 | 0.01495 | -0.041 | -60.198
-12.5 | -0.899 | 0.01271 | -0.042 | -70.688
-12 | -0.896 | 0.01088 | -0.043 | -82.362
-11.5 | -0.888 | 0.01003 | -0.044 | -88.596
-11 | -0.863 | 0.00948 | -0.045 | -91.043
-10.5 | -0.835 | 0.00904 | -0.045 | -92.287
-10 | -0.802 | 0.00855 | -0.046 | -93.78
-9.5 | -0.765 | 0.00825 | -0.046 | -92.819
-9 | -0.725 | 0.00797 | -0.047 | -91.001
-8.5 | -0.682 | 0.00762 | -0.048 | -89.527
-8 | -0.636 | 0.0074 | -0.048 | -85.961
-7.5 | -0.588 | 0.00713 | -0.049 | -82.434
-7 | -0.537 | 0.00695 | -0.049 | -77.278
-6.5 | -0.484 | 0.00677 | -0.05 | -71.46
-6 | -0.429 | 0.00661 | -0.05 | -64.908
-5.5 | -0.373 | 0.00649 | -0.051 | -57.525
-5 | -0.316 | 0.00634 | -0.051 | -49.799
-4.5 | -0.258 | 0.00621 | -0.052 | -41.494
-4 | -0.198 | 0.00613 | -0.052 | -32.371
-3.5 | -0.139 | 0.00602 | -0.053 | -23.096
-3 | -0.079 | 0.00595 | -0.053 | -13.29
-2.5 | -0.019 | 0.00567 | -0.054 | -3.333
-2 | 0.041 | 0.00556 | -0.054 | 7.446
-1.5 | 0.102 | 0.0054 | -0.055 | 18.848
-1 | 0.162 | 0.0053 | -0.055 | 30.606
-0.5 | 0.223 | 0.00527 | -0.056 | 42.227
0 | 0.283 | 0.00528 | -0.056 | 53.638
0.5 | 0.344 | 0.00536 | -0.057 | 64.104
1 | 0.404 | 0.00548 | -0.057 | 73.688
1.5 | 0.463 | 0.0056 | -0.058 | 82.782
2 | 0.523 | 0.00582 | -0.058 | 89.842
2.5 | 0.583 | 0.00603 | -0.059 | 96.682
3 | 0.642 | 0.00636 | -0.059 | 101.024
3.5 | 0.701 | 0.00665 | -0.06 | 105.433
4 | 0.759 | 0.00697 | -0.06 | 108.911
4.5 | 0.817 | 0.00748 | -0.061 | 109.288
5 | 0.873 | 0.00774 | -0.061 | 112.817
5.5 | 0.928 | 0.00807 | -0.062 | 115.027
6 | 0.981 | 0.00836 | -0.062 | 117.36
6.5 | 1.032 | 0.00873 | -0.063 | 118.253
7 | 1.082 | 0.00907 | -0.063 | 119.299
7.5 | 1.127 | 0.00905 | -0.064 | 124.515
8 | 1.168 | 0.00946 | -0.064 | 123.383
8.5 | 1.203 | 0.00942 | -0.065 | 127.79
9 | 1.234 | 0.01048 | -0.065 | 117.723
9.5 | 1.26 | 0.011 | -0.065 | 114.522
10 | 1.279 | 0.01154 | -0.066 | 110.835
10.5 | 1.294 | 0.01204 | -0.066 | 107.463
11 | 1.302 | 0.01277 | -0.066 | 102.021
11.5 | 1.305 | 0.01364 | -0.066 | 95.656
12 | 1.302 | 0.01452 | -0.066 | 89.682
12.5 | 1.293 | 0.01543 | -0.067 | 83.819
13 | 1.28 | 0.01653 | -0.067 | 77.422
13.5 | 1.257 | 0.01802 | -0.067 | 69.776
14 | 1.227 | 0.01938 | -0.067 | 63.304
14.5 | 1.191 | 0.02097 | -0.067 | 56.812
15 | 1.15 | 0.02346 | -0.067 | 49.015
15.5 | 1.102 | 0.02709 | -0.067 | 40.668
16 | 1.05 | 0.03195 | -0.066 | 32.862
16.5 | 0.986 | 0.04302 | -0.064 | 22.909

## 140. Re 18M Mach 0.10 (2)
BIGFOIL.COM POLAR EXPORT
NACA63-313 a=0.8
NACA63-313 a=0.8 |  |  |  | Cl Max: | 1.9028 | at alpha= | 20 | deg
XFOIL ncrit=9 |  |  |  | L/D Max: | 139.841 | at alpha= | 8.5 | deg
Re: | 18000000 |  |  | Cd Min: | 0.04661 | at alpha= | 20 | deg
Mach: | 0.1 |  |  | Cl=0 at alpha= | -2.3472 | deg
|  |  |  | @ Cl=0.1, Cd= | 0.0045894
|  |  |  | @ Cl=0.4, Cd= | 0.0041996
|  |  |  | @ Cl=0.6, Cd= | 0.0053821
alpha (deg) | Cl | Cd | Cm | Cl/Cd
-20 | -1.6885 | 0.02938 | -0.0724 | -57.4711
-19.5 | -1.6805 | 0.02582 | -0.072 | -65.0852
-19 | -1.6696 | 0.02282 | -0.0709 | -73.1639
-18.5 | -1.6558 | 0.02037 | -0.0691 | -81.2862
-18 | -1.6434 | 0.01835 | -0.0662 | -89.5586
-17.5 | -1.6424 | 0.01712 | -0.0594 | -95.9346
-17 | -1.6082 | 0.01612 | -0.057 | -99.7643
-16.5 | -1.5682 | 0.01522 | -0.0553 | -103.0355
-16 | -1.5259 | 0.01427 | -0.0538 | -106.9306
-15.5 | -1.4806 | 0.0134 | -0.0527 | -110.4925
-15 | -1.4332 | 0.01258 | -0.0518 | -113.9269
-14.5 | -1.3832 | 0.0119 | -0.0512 | -116.2353
-14 | -1.3315 | 0.01131 | -0.0508 | -117.7277
-13.5 | -1.2787 | 0.01077 | -0.0505 | -118.7279
-13 | -1.2252 | 0.01027 | -0.0503 | -119.2989
-12.5 | -1.1708 | 0.00981 | -0.0502 | -119.3476
-12 | -1.1158 | 0.00941 | -0.0502 | -118.576
-11.5 | -1.0604 | 0.00901 | -0.0503 | -117.6915
-10.5 | -0.9487 | 0.00822 | -0.0505 | -115.4136
-10 | -0.8925 | 0.00782 | -0.0507 | -114.1304
-9.5 | -0.8357 | 0.00746 | -0.051 | -112.0241
-9 | -0.7784 | 0.00718 | -0.0513 | -108.4123
-8.5 | -0.7207 | 0.00693 | -0.0517 | -103.9971
-7.5 | -0.6049 | 0.00647 | -0.0525 | -93.493
-7 | -0.5468 | 0.00622 | -0.053 | -87.91
-6.5 | -0.4885 | 0.00602 | -0.0535 | -81.1462
-6 | -0.4299 | 0.00584 | -0.054 | -73.613
-5.5 | -0.3714 | 0.00566 | -0.0545 | -65.6184
-5 | -0.3126 | 0.00552 | -0.0551 | -56.6304
-4.5 | -0.2538 | 0.00538 | -0.0557 | -47.1747
-4 | -0.1949 | 0.00526 | -0.0562 | -37.0532
-3.5 | -0.1359 | 0.00514 | -0.0569 | -26.4397
-3 | -0.0769 | 0.00502 | -0.0575 | -15.3187
-2 | 0.0409 | 0.00471 | -0.0587 | 8.6837
-1.5 | 0.0998 | 0.00459 | -0.0594 | 21.7429
-1 | 0.1586 | 0.00442 | -0.0601 | 35.8824
0 | 0.2759 | 0.004 | -0.0616 | 68.975
0.5 | 0.3344 | 0.00407 | -0.0622 | 82.1622
1.5 | 0.4508 | 0.0043 | -0.0633 | 104.8372
2 | 0.5078 | 0.00464 | -0.0638 | 109.4397
2.5 | 0.5635 | 0.00517 | -0.064 | 108.9942
3 | 0.6203 | 0.0055 | -0.0643 | 112.7818
3.5 | 0.677 | 0.0058 | -0.0646 | 116.7241
4 | 0.7334 | 0.00613 | -0.0648 | 119.6411
4.5 | 0.7896 | 0.00645 | -0.065 | 122.4186
5 | 0.8457 | 0.00676 | -0.0652 | 125.1036
5.5 | 0.902 | 0.00701 | -0.0654 | 128.6733
6 | 0.958 | 0.00728 | -0.0655 | 131.5934
6.5 | 1.0139 | 0.00753 | -0.0657 | 134.6481
7 | 1.0692 | 0.00783 | -0.0657 | 136.5517
7.5 | 1.1239 | 0.00814 | -0.0656 | 138.0713
8 | 1.1783 | 0.00846 | -0.0655 | 139.279
8.5 | 1.232 | 0.00881 | -0.0653 | 139.8411
9 | 1.2849 | 0.0092 | -0.0649 | 139.663
9.5 | 1.3375 | 0.00957 | -0.0645 | 139.7597
10 | 1.3887 | 0.01001 | -0.0639 | 138.7313
10.5 | 1.4386 | 0.0105 | -0.0631 | 137.0095
11 | 1.4883 | 0.01095 | -0.0623 | 135.9178
11.5 | 1.5364 | 0.01144 | -0.0612 | 134.3007
12 | 1.5814 | 0.01207 | -0.0596 | 131.0191
12.5 | 1.6244 | 0.0127 | -0.0577 | 127.9055
13.5 | 1.69 | 0.01373 | -0.0501 | 123.0881
14 | 1.7141 | 0.01457 | -0.0452 | 117.6458
14.5 | 1.7367 | 0.01575 | -0.0407 | 110.2667
15 | 1.7602 | 0.01706 | -0.0368 | 103.177
15.5 | 1.7851 | 0.01846 | -0.0334 | 96.701
16 | 1.8089 | 0.02003 | -0.0302 | 90.3095
16.5 | 1.8297 | 0.02192 | -0.0271 | 83.4717
17 | 1.849 | 0.02405 | -0.0243 | 76.8815
17.5 | 1.8649 | 0.02661 | -0.0217 | 70.0827
18 | 1.875 | 0.0298 | -0.0192 | 62.9195
18.5 | 1.8869 | 0.03311 | -0.0174 | 56.9888
19 | 1.8909 | 0.03743 | -0.0159 | 50.5183
19.5 | 1.9011 | 0.04142 | -0.0152 | 45.8981
20 | 1.9028 | 0.04661 | -0.0149 | 40.8239

## 141. Re 18M Mach 0.25 (1)
BIGFOIL.COM POLAR EXPORT
NACA63-313 a=0.8
NACA63-313 a=0.8 |  |  |  | Cl Max: | 1.258 | at alpha= | 10 | deg
JavaFoil+Calcfoil stall+Eppler ext transition |  |  |  | L/D Max: | 126.725 | at alpha= | 7.5 | deg
Re: | 18000000 |  |  | Cd Min: | 0.0053 | at alpha= | -0.5 | deg
Mach: | 0.25 |  |  | Cl=0 at alpha= | -2.3468 | deg
|  |  |  | @ Cl=0.1, Cd= | 0.0054637
|  |  |  | @ Cl=0.4, Cd= | 0.0055061
|  |  |  | @ Cl=0.6, Cd= | 0.0061252
alpha (deg) | Cl | Cd | Cm | Cl/Cd
-16 | -0.436 | 0.12502 | -0.02 | -3.485
-15.5 | -0.492 | 0.1128 | -0.021 | -4.36
-15 | -0.544 | 0.10193 | -0.023 | -5.338
-14.5 | -0.591 | 0.09392 | -0.024 | -6.291
-14 | -0.635 | 0.08312 | -0.027 | -7.643
-13.5 | -0.705 | 0.05101 | -0.035 | -13.811
-13 | -0.703 | 0.05892 | -0.033 | -11.933
-12.5 | -0.792 | 0.01859 | -0.042 | -42.61
-12 | -0.805 | 0.01529 | -0.043 | -52.678
-11.5 | -0.816 | 0.01227 | -0.044 | -66.472
-11 | -0.817 | 0.01085 | -0.045 | -75.266
-10.5 | -0.812 | 0.00956 | -0.047 | -84.933
-10 | -0.789 | 0.00908 | -0.047 | -86.893
-9.5 | -0.76 | 0.00865 | -0.048 | -87.895
-9 | -0.726 | 0.00827 | -0.048 | -87.773
-8.5 | -0.687 | 0.00789 | -0.049 | -87.084
-8 | -0.644 | 0.00763 | -0.049 | -84.373
-7.5 | -0.597 | 0.00739 | -0.05 | -80.801
-7 | -0.547 | 0.0071 | -0.05 | -77.046
-6.5 | -0.494 | 0.00689 | -0.051 | -71.72
-6 | -0.439 | 0.0067 | -0.052 | -65.56
-5.5 | -0.382 | 0.00656 | -0.052 | -58.31
-5 | -0.324 | 0.00641 | -0.053 | -50.533
-4.5 | -0.264 | 0.00627 | -0.053 | -42.189
-4 | -0.204 | 0.00618 | -0.054 | -32.951
-3.5 | -0.143 | 0.00606 | -0.054 | -23.546
-3 | -0.081 | 0.00598 | -0.055 | -13.566
-2.5 | -0.019 | 0.00571 | -0.055 | -3.4
-2 | 0.043 | 0.00562 | -0.056 | 7.573
-1.5 | 0.105 | 0.00545 | -0.056 | 19.177
-1 | 0.167 | 0.00535 | -0.057 | 31.173
-0.5 | 0.229 | 0.0053 | -0.057 | 43.218
0 | 0.291 | 0.00532 | -0.058 | 54.684
0.5 | 0.353 | 0.0054 | -0.059 | 65.367
1 | 0.415 | 0.00554 | -0.059 | 74.903
1.5 | 0.476 | 0.00564 | -0.06 | 84.338
2 | 0.538 | 0.00587 | -0.06 | 91.573
2.5 | 0.599 | 0.00612 | -0.061 | 97.851
3 | 0.66 | 0.00644 | -0.061 | 102.436
3.5 | 0.72 | 0.0068 | -0.062 | 105.994
4 | 0.78 | 0.0071 | -0.062 | 109.888
4.5 | 0.839 | 0.00765 | -0.063 | 109.585
5 | 0.896 | 0.00795 | -0.063 | 112.638
5.5 | 0.951 | 0.00828 | -0.064 | 114.849
6 | 1.005 | 0.00863 | -0.064 | 116.495
6.5 | 1.056 | 0.00905 | -0.065 | 116.664
7 | 1.103 | 0.00905 | -0.065 | 121.883
7.5 | 1.148 | 0.00906 | -0.065 | 126.725
8 | 1.184 | 0.00948 | -0.066 | 124.807
8.5 | 1.213 | 0.01062 | -0.066 | 114.265
9 | 1.236 | 0.01117 | -0.066 | 110.657
9.5 | 1.251 | 0.01178 | -0.067 | 106.175
10 | 1.258 | 0.01244 | -0.067 | 101.121
10.5 | 1.256 | 0.01329 | -0.067 | 94.492
11 | 1.245 | 0.01425 | -0.068 | 87.34
11.5 | 1.225 | 0.01514 | -0.068 | 80.941
12 | 1.195 | 0.01656 | -0.068 | 72.114
12.5 | 1.154 | 0.01818 | -0.068 | 63.499
13 | 1.106 | 0.01969 | -0.068 | 56.196
13.5 | 1.043 | 0.02235 | -0.068 | 46.663
14 | 0.957 | 0.02758 | -0.067 | 34.686
14.5 | 0.847 | 0.04194 | -0.063 | 20.198
15 | 0.693 | 0.09834 | -0.046 | 7.048

## 142. Re 18M Mach 0.25 (2)
BIGFOIL.COM POLAR EXPORT
NACA63-313 a=0.8
NACA63-313 a=0.8 |  |  |  | Cl Max: | 1.838 | at alpha= | 18 | deg
XFOIL ncrit=9 |  |  |  | L/D Max: | 138.727 | at alpha= | 8 | deg
Re: | 18000000 |  |  | Cd Min: | 0.07827 | at alpha= | 20 | deg
Mach: | 0.25 |  |  | Cl=0 at alpha= | -2.3465 | deg
|  |  |  | @ Cl=0.1, Cd= | 0.0046066
|  |  |  | @ Cl=0.4, Cd= | 0.0041292
|  |  |  | @ Cl=0.6, Cd= | 0.0053089
alpha (deg) | Cl | Cd | Cm | Cl/Cd
-20 | -1.413 | 0.07823 | -0.0618 | -18.0621
-19.5 | -1.4715 | 0.06337 | -0.0719 | -23.2208
-19 | -1.5232 | 0.05361 | -0.0739 | -28.4126
-18.5 | -1.5606 | 0.04305 | -0.0799 | -36.2509
-18 | -1.562 | 0.03465 | -0.0869 | -45.0794
-17.5 | -1.5627 | 0.02926 | -0.0877 | -53.4074
-17 | -1.5659 | 0.02438 | -0.087 | -64.2289
-16.5 | -1.5541 | 0.02124 | -0.085 | -73.1685
-16 | -1.5499 | 0.01863 | -0.0805 | -83.1938
-15.5 | -1.5413 | 0.0171 | -0.0735 | -90.1345
-15 | -1.5004 | 0.01582 | -0.07 | -94.842
-14.5 | -1.4552 | 0.01452 | -0.0671 | -100.2204
-14 | -1.4048 | 0.01339 | -0.0647 | -104.9141
-13.5 | -1.3505 | 0.01245 | -0.0628 | -108.4739
-13 | -1.2937 | 0.01167 | -0.0612 | -110.8569
-12.5 | -1.2354 | 0.011 | -0.0599 | -112.3091
-12 | -1.1763 | 0.0104 | -0.0589 | -113.1058
-11.5 | -1.1167 | 0.00985 | -0.058 | -113.3706
-11 | -1.0565 | 0.00936 | -0.0572 | -112.8739
-10.5 | -0.9963 | 0.00887 | -0.0566 | -112.3224
-10 | -0.9362 | 0.00835 | -0.0561 | -112.1198
-9.5 | -0.8756 | 0.00791 | -0.0558 | -110.6953
-9 | -0.8148 | 0.00752 | -0.0556 | -108.3511
-8.5 | -0.7537 | 0.00718 | -0.0555 | -104.9721
-8 | -0.6924 | 0.0069 | -0.0555 | -100.3478
-7.5 | -0.6311 | 0.00665 | -0.0556 | -94.9023
-7 | -0.5698 | 0.0064 | -0.0558 | -89.0312
-6.5 | -0.5087 | 0.00614 | -0.056 | -82.8502
-6 | -0.4473 | 0.00595 | -0.0563 | -75.1765
-5.5 | -0.3861 | 0.00575 | -0.0567 | -67.1478
-5 | -0.3248 | 0.00559 | -0.0571 | -58.1038
-4.5 | -0.2635 | 0.00543 | -0.0576 | -48.5267
-4 | -0.2022 | 0.00531 | -0.0581 | -38.0791
-3.5 | -0.141 | 0.00518 | -0.0587 | -27.2201
-3 | -0.0798 | 0.00506 | -0.0593 | -15.7708
-2.5 | -0.0187 | 0.0049 | -0.0599 | -3.8163
-2 | 0.0422 | 0.00473 | -0.0605 | 8.9218
-1.5 | 0.1031 | 0.0046 | -0.0612 | 22.413
-1 | 0.1639 | 0.00442 | -0.0619 | 37.0814
-0.5 | 0.2246 | 0.00418 | -0.0626 | 53.7321
0 | 0.2852 | 0.00398 | -0.0634 | 71.6583
0.5 | 0.3458 | 0.00403 | -0.064 | 85.8065
1 | 0.4059 | 0.00414 | -0.0646 | 98.0435
1.5 | 0.466 | 0.00429 | -0.0652 | 108.6247
2 | 0.525 | 0.00464 | -0.0656 | 113.1466
2.5 | 0.5823 | 0.0052 | -0.0657 | 111.9808
3 | 0.6408 | 0.00556 | -0.066 | 115.2518
3.5 | 0.6994 | 0.00589 | -0.0661 | 118.7436
4 | 0.7579 | 0.00622 | -0.0663 | 121.8489
4.5 | 0.8159 | 0.0066 | -0.0663 | 123.6212
5 | 0.8744 | 0.00689 | -0.0663 | 126.9086
5.5 | 0.933 | 0.00717 | -0.0663 | 130.1255
6 | 0.9913 | 0.00745 | -0.0662 | 133.0604
6.5 | 1.0492 | 0.00777 | -0.066 | 135.0322
7 | 1.1071 | 0.00807 | -0.0657 | 137.1871
7.5 | 1.1641 | 0.00844 | -0.0652 | 137.9265
8 | 1.2208 | 0.0088 | -0.0646 | 138.7273
8.5 | 1.2765 | 0.00923 | -0.0638 | 138.299
9 | 1.3322 | 0.00962 | -0.063 | 138.4823
9.5 | 1.3858 | 0.01014 | -0.0617 | 136.6667
10 | 1.4387 | 0.01065 | -0.0602 | 135.0892
10.5 | 1.4906 | 0.01118 | -0.0585 | 133.3274
11 | 1.5394 | 0.01182 | -0.0563 | 130.2369
11.5 | 1.5848 | 0.01254 | -0.0534 | 126.3796
12 | 1.6241 | 0.01322 | -0.0495 | 122.8517
12.5 | 1.6476 | 0.01408 | -0.043 | 117.017
13 | 1.6699 | 0.01496 | -0.0369 | 111.6243
13.5 | 1.6974 | 0.0163 | -0.0322 | 104.135
14 | 1.7258 | 0.01778 | -0.028 | 97.0641
14.5 | 1.7517 | 0.01956 | -0.0238 | 89.5552
15 | 1.7716 | 0.02186 | -0.0197 | 81.043
15.5 | 1.7918 | 0.02438 | -0.0161 | 73.4947
16 | 1.8073 | 0.02747 | -0.0127 | 65.7918
16.5 | 1.8205 | 0.031 | -0.0099 | 58.7258
17 | 1.8306 | 0.03511 | -0.0077 | 52.139
17.5 | 1.8359 | 0.04004 | -0.0062 | 45.8516
18 | 1.838 | 0.04566 | -0.0055 | 40.2541
18.5 | 1.8376 | 0.05198 | -0.0055 | 35.3521
19 | 1.829 | 0.05968 | -0.0068 | 30.6468
19.5 | 1.8196 | 0.06796 | -0.009 | 26.7746
20 | 1.7986 | 0.07827 | -0.0128 | 22.9794

## 143. Re 18M Mach 0.50 (1)
BIGFOIL.COM POLAR EXPORT
NACA63-313 a=0.8
NACA63-313 a=0.8 |  |  |  | Cl Max: | 1.216 | at alpha= | 20 | deg
JavaFoil+Calcfoil stall+Eppler ext transition |  |  |  | L/D Max: | 116.631 | at alpha= | 5.5 | deg
Re: | 18000000 |  |  | Cd Min: | 0.00541 | at alpha= | -0.5 | deg
Mach: | 0.5 |  |  | Cl=0 at alpha= | -2.3429 | deg
|  |  |  | @ Cl=0.1, Cd= | 0.0056819
|  |  |  | @ Cl=0.4, Cd= | 0.005583
|  |  |  | @ Cl=0.6, Cd= | 0.0062258
alpha (deg) | Cl | Cd | Cm | Cl/Cd
-20 | -0.974 | 0.17856 | -0.025 | -5.457
-19.5 | -0.947 | 0.171 | -0.025 | -5.538
-19 | -0.919 | 0.16845 | -0.025 | -5.457
-18.5 | -0.891 | 0.16235 | -0.025 | -5.489
-18 | -0.866 | 0.146 | -0.026 | -5.934
-17.5 | -0.838 | 0.14369 | -0.026 | -5.829
-17 | -0.81 | 0.13845 | -0.026 | -5.849
-16.5 | -0.782 | 0.13138 | -0.026 | -5.953
-16 | -0.755 | 0.12275 | -0.026 | -6.149
-15.5 | -0.732 | 0.10458 | -0.028 | -7.004
-15 | -0.704 | 0.09938 | -0.028 | -7.089
-14.5 | -0.683 | 0.0867 | -0.031 | -7.88
-14 | -0.681 | 0.06097 | -0.037 | -11.167
-13.5 | -0.691 | 0.03299 | -0.043 | -20.953
-13 | -0.591 | 0.08683 | -0.028 | -6.809
-12.5 | -0.567 | 0.07708 | -0.03 | -7.356
-12 | -0.585 | 0.03775 | -0.043 | -15.5
-11.5 | -0.587 | 0.01981 | -0.047 | -29.642
-11 | -0.564 | 0.01572 | -0.049 | -35.897
-10.5 | -0.451 | 0.06821 | -0.027 | -6.619
-10 | -0.428 | 0.05883 | -0.032 | -7.282
-9.5 | -0.463 | 0.01591 | -0.05 | -29.102
-9 | -0.447 | 0.01088 | -0.053 | -41.122
-8.5 | -0.341 | 0.05391 | -0.028 | -6.328
-8 | -0.372 | 0.01212 | -0.053 | -30.725
-7.5 | -0.552 | 0.00894 | -0.056 | -61.764
-7 | -0.554 | 0.00825 | -0.056 | -67.12
-6.5 | -0.521 | 0.00775 | -0.057 | -67.274
-6 | -0.474 | 0.00736 | -0.058 | -64.449
-5.5 | -0.418 | 0.00709 | -0.058 | -59.05
-5 | -0.357 | 0.00683 | -0.059 | -52.355
-4.5 | -0.293 | 0.00666 | -0.059 | -44.048
-4 | -0.227 | 0.00649 | -0.06 | -34.925
-3.5 | -0.159 | 0.00634 | -0.061 | -25.069
-3 | -0.091 | 0.00622 | -0.061 | -14.559
-2.5 | -0.022 | 0.00614 | -0.062 | -3.533
-2 | 0.048 | 0.00581 | -0.062 | 8.174
-1.5 | 0.117 | 0.00564 | -0.063 | 20.727
-1 | 0.186 | 0.00549 | -0.064 | 33.976
-0.5 | 0.256 | 0.00541 | -0.064 | 47.271
0 | 0.325 | 0.00545 | -0.065 | 59.699
0.5 | 0.395 | 0.00557 | -0.065 | 70.858
1 | 0.464 | 0.00575 | -0.066 | 80.72
1.5 | 0.532 | 0.00594 | -0.067 | 89.568
2 | 0.601 | 0.00623 | -0.067 | 96.458
2.5 | 0.669 | 0.00658 | -0.068 | 101.739
3 | 0.737 | 0.00706 | -0.068 | 104.359
3.5 | 0.803 | 0.00752 | -0.069 | 106.802
4 | 0.869 | 0.00795 | -0.069 | 109.315
4.5 | 0.932 | 0.00869 | -0.07 | 107.286
5 | 0.992 | 0.00922 | -0.071 | 107.543
5.5 | 1.044 | 0.00896 | -0.071 | 116.631
6 | 1.091 | 0.01003 | -0.071 | 108.736
6.5 | 1.127 | 0.01071 | -0.072 | 105.255
7 | 1.15 | 0.01151 | -0.072 | 99.909
7.5 | 1.146 | 0.01241 | -0.072 | 92.328
8 | 1.052 | 0.01365 | -0.073 | 77.084
8.5 | 0.722 | 0.015 | -0.073 | 48.111
9 | 0.75 | 0.01671 | -0.073 | 44.875
9.5 | 0.784 | 0.01602 | -0.073 | 48.947
10 | 0.813 | 0.01788 | -0.074 | 45.445
10.5 | 0.835 | 0.02121 | -0.073 | 39.364
11 | 0.817 | 0.03571 | -0.068 | 22.87
11.5 | 0.902 | 0.02126 | -0.074 | 42.413
12 | 0.921 | 0.02551 | -0.074 | 36.093
12.5 | 0.908 | 0.0408 | -0.069 | 22.246
13 | 0.975 | 0.02875 | -0.074 | 33.926
13.5 | 0.964 | 0.04433 | -0.07 | 21.756
14 | 0.996 | 0.04593 | -0.07 | 21.68
14.5 | 0.934 | 0.09757 | -0.053 | 9.568
15 | 0.945 | 0.12346 | -0.046 | 7.655
15.5 | 0.974 | 0.12455 | -0.048 | 7.823
16 | 1.003 | 0.12976 | -0.05 | 7.728
16.5 | 1.025 | 0.14896 | -0.048 | 6.879
17 | 1.053 | 0.14736 | -0.05 | 7.145
17.5 | 1.082 | 0.15014 | -0.052 | 7.21
18 | 1.111 | 0.15698 | -0.053 | 7.075
18.5 | 1.132 | 0.17654 | -0.052 | 6.415
19 | 1.16 | 0.18053 | -0.053 | 6.425
19.5 | 1.188 | 0.18496 | -0.054 | 6.422
20 | 1.216 | 0.19432 | -0.055 | 6.257

## 144. Re 18M Mach 0.50 (2)
BIGFOIL.COM POLAR EXPORT
NACA63-313 a=0.8
NACA63-313 a=0.8 |  |  |  | Cl Max: | 1.4448 | at alpha= | 9 | deg
XFOIL ncrit=9 |  |  |  | L/D Max: | 135.818 | at alpha= | 7 | deg
Re: | 18000000 |  |  | Cd Min: | 0.27473 | at alpha= | 20 | deg
Mach: | 0.5 |  |  | Cl=0 at alpha= | -2.3395 | deg
|  |  |  | @ Cl=0.1, Cd= | 0.0047287
|  |  |  | @ Cl=0.4, Cd= | 0.0039752
|  |  |  | @ Cl=0.6, Cd= | 0.0048055
alpha (deg) | Cl | Cd | Cm | Cl/Cd
-13.5 | -0.5999 | 0.11759 | -0.0332 | -5.1016
-13 | -0.6143 | 0.10468 | -0.0423 | -5.8684
-12.5 | -0.6299 | 0.09241 | -0.051 | -6.8164
-12 | -0.6404 | 0.08146 | -0.0587 | -7.8615
-11.5 | -0.6548 | 0.07026 | -0.0661 | -9.3197
-11 | -0.6669 | 0.0586 | -0.0737 | -11.3805
-10.5 | -0.6856 | 0.04754 | -0.0823 | -14.4215
-10 | -0.7159 | 0.03761 | -0.0891 | -19.0348
-9.5 | -0.7462 | 0.02977 | -0.092 | -25.0655
-9 | -0.781 | 0.02389 | -0.0899 | -32.6915
-8.5 | -0.8101 | 0.01848 | -0.083 | -43.8366
-8 | -0.8076 | 0.01177 | -0.0778 | -68.6151
-7.5 | -0.7557 | 0.00849 | -0.0737 | -89.0106
-7 | -0.6822 | 0.00741 | -0.0712 | -92.0648
-6.5 | -0.6061 | 0.00689 | -0.0695 | -87.9681
-6 | -0.5307 | 0.00649 | -0.0683 | -81.772
-5.5 | -0.456 | 0.00619 | -0.0675 | -73.6672
-4.5 | -0.3092 | 0.00573 | -0.0668 | -53.9616
-4 | -0.2367 | 0.00554 | -0.0668 | -42.7256
-3.5 | -0.1648 | 0.00538 | -0.067 | -30.632
-3 | -0.0935 | 0.00524 | -0.0673 | -17.8435
-2.5 | -0.0226 | 0.00509 | -0.0678 | -4.4401
-2 | 0.0478 | 0.00487 | -0.0683 | 9.8152
-1.5 | 0.118 | 0.00468 | -0.069 | 25.2137
-1 | 0.1877 | 0.00447 | -0.0698 | 41.9911
-0.5 | 0.2573 | 0.00417 | -0.0706 | 61.7026
0 | 0.3271 | 0.00399 | -0.0715 | 81.9799
0.5 | 0.397 | 0.00397 | -0.0722 | 100
1 | 0.4662 | 0.00409 | -0.0728 | 113.9853
1.5 | 0.5353 | 0.00427 | -0.0733 | 125.363
2.5 | 0.667 | 0.00536 | -0.0731 | 124.4403
3 | 0.7332 | 0.00585 | -0.0728 | 125.3333
3.5 | 0.7998 | 0.0063 | -0.0724 | 126.9524
4 | 0.8661 | 0.00678 | -0.0716 | 127.7434
4.5 | 0.9326 | 0.00724 | -0.0706 | 128.8122
5 | 1.0005 | 0.00761 | -0.0695 | 131.4717
5.5 | 1.0688 | 0.00798 | -0.0681 | 133.9348
6 | 1.1364 | 0.0084 | -0.0663 | 135.2857
6.5 | 1.2032 | 0.00887 | -0.064 | 135.6483
7 | 1.2699 | 0.00935 | -0.0612 | 135.8182
7.5 | 1.3339 | 0.00993 | -0.0575 | 134.3303
8 | 1.3945 | 0.01061 | -0.0528 | 131.4326
8.5 | 1.4335 | 0.01148 | -0.0443 | 124.8693
9 | 1.4448 | 0.01353 | -0.0332 | 106.7849
9.5 | 1.4301 | 0.01744 | -0.0219 | 82.0011
10 | 1.3972 | 0.02335 | -0.0126 | 59.8373
10.5 | 1.3668 | 0.03034 | -0.0067 | 45.0494
11 | 1.3323 | 0.03885 | -0.004 | 34.2934
11.5 | 1.2958 | 0.04892 | -0.0047 | 26.4881
12 | 1.2594 | 0.06047 | -0.0085 | 20.8269
12.5 | 1.2273 | 0.07306 | -0.0147 | 16.7985
13 | 1.1957 | 0.08709 | -0.0231 | 13.7295
13.5 | 1.1664 | 0.10227 | -0.0331 | 11.4051
14.5 | 1.1266 | 0.13147 | -0.052 | 8.5693
15 | 1.1141 | 0.14567 | -0.0611 | 7.6481
15.5 | 1.1039 | 0.15935 | -0.0702 | 6.9275
16 | 1.0968 | 0.17298 | -0.0794 | 6.3406
16.5 | 1.094 | 0.18618 | -0.0884 | 5.876
17 | 1.0937 | 0.19913 | -0.0972 | 5.4924
17.5 | 1.0962 | 0.21197 | -0.1057 | 5.1715
18 | 1.1013 | 0.22448 | -0.114 | 4.906
18.5 | 1.1056 | 0.23771 | -0.1226 | 4.651
19 | 1.1121 | 0.25079 | -0.1309 | 4.4344
19.5 | 1.1213 | 0.26343 | -0.1388 | 4.2565
20 | 1.1348 | 0.27473 | -0.1458 | 4.1306

## 145. Re 20M Mach 0.00 (1)
BIGFOIL.COM POLAR EXPORT
NACA63-313 a=0.8
NACA63-313 a=0.8 |  |  |  | Cl Max: | 1.315 | at alpha= | 11.5 | deg
JavaFoil+Calcfoil stall+Eppler ext transition |  |  |  | L/D Max: | 131.506 | at alpha= | 8.5 | deg
Re: | 20000000 |  |  | Cd Min: | 0.0053 | at alpha= | -0.5 | deg
Mach: | 0 |  |  | Cl=0 at alpha= | -2.3417 | deg
|  |  |  | @ Cl=0.1, Cd= | 0.0054615
|  |  |  | @ Cl=0.4, Cd= | 0.005509
|  |  |  | @ Cl=0.6, Cd= | 0.0061381
alpha (deg) | Cl | Cd | Cm | Cl/Cd
-18.5 | -0.643 | 0.14149 | -0.02 | -4.547
-18 | -0.668 | 0.12779 | -0.022 | -5.224
-17.5 | -0.69 | 0.11867 | -0.023 | -5.818
-17 | -0.717 | 0.10373 | -0.025 | -6.917
-16.5 | -0.757 | 0.07796 | -0.029 | -9.71
-16 | -0.777 | 0.07184 | -0.03 | -10.821
-15.5 | -0.818 | 0.05066 | -0.033 | -16.151
-15 | -0.865 | 0.03037 | -0.036 | -28.497
-14.5 | -0.883 | 0.0261 | -0.037 | -33.832
-14 | -0.91 | 0.0183 | -0.039 | -49.739
-13.5 | -0.921 | 0.01561 | -0.04 | -59.008
-13 | -0.911 | 0.01493 | -0.041 | -61.022
-12.5 | -0.916 | 0.01152 | -0.042 | -79.531
-12 | -0.916 | 0.01009 | -0.044 | -90.838
-11.5 | -0.894 | 0.00965 | -0.044 | -92.561
-11 | -0.867 | 0.00916 | -0.045 | -94.593
-10.5 | -0.837 | 0.00878 | -0.045 | -95.278
-10 | -0.803 | 0.00835 | -0.046 | -96.111
-9.5 | -0.765 | 0.00805 | -0.046 | -95.008
-9 | -0.725 | 0.00781 | -0.047 | -92.812
-8.5 | -0.681 | 0.00751 | -0.047 | -90.673
-8 | -0.635 | 0.0073 | -0.048 | -86.901
-7.5 | -0.586 | 0.00706 | -0.048 | -82.972
-7 | -0.535 | 0.00681 | -0.049 | -78.551
-6.5 | -0.482 | 0.00665 | -0.049 | -72.451
-6 | -0.427 | 0.00651 | -0.05 | -65.646
-5.5 | -0.371 | 0.0064 | -0.05 | -58.075
-5 | -0.314 | 0.00626 | -0.051 | -50.21
-4.5 | -0.256 | 0.00614 | -0.051 | -41.736
-4 | -0.198 | 0.00607 | -0.052 | -32.565
-3.5 | -0.138 | 0.00595 | -0.053 | -23.245
-3 | -0.079 | 0.0059 | -0.053 | -13.337
-2.5 | -0.019 | 0.00566 | -0.054 | -3.325
-2 | 0.041 | 0.00555 | -0.054 | 7.425
-1.5 | 0.101 | 0.00546 | -0.055 | 18.56
-1 | 0.162 | 0.00536 | -0.055 | 30.15
-0.5 | 0.222 | 0.0053 | -0.056 | 41.816
0 | 0.282 | 0.0054 | -0.056 | 52.16
0.5 | 0.342 | 0.00548 | -0.057 | 62.432
1 | 0.402 | 0.00551 | -0.057 | 72.886
1.5 | 0.461 | 0.00565 | -0.058 | 81.627
2 | 0.521 | 0.00583 | -0.058 | 89.333
2.5 | 0.58 | 0.00605 | -0.059 | 95.855
3 | 0.639 | 0.00631 | -0.059 | 101.265
3.5 | 0.698 | 0.00663 | -0.06 | 105.19
4 | 0.756 | 0.00687 | -0.06 | 109.987
4.5 | 0.813 | 0.00736 | -0.061 | 110.427
5 | 0.869 | 0.00764 | -0.061 | 113.691
5.5 | 0.924 | 0.00793 | -0.062 | 116.527
6 | 0.977 | 0.00816 | -0.062 | 119.746
6.5 | 1.028 | 0.00854 | -0.063 | 120.355
7 | 1.077 | 0.00888 | -0.063 | 121.311
7.5 | 1.124 | 0.00884 | -0.063 | 127.221
8 | 1.164 | 0.0092 | -0.064 | 126.53
8.5 | 1.202 | 0.00914 | -0.064 | 131.506
9 | 1.234 | 0.00956 | -0.065 | 129.095
9.5 | 1.261 | 0.01069 | -0.065 | 117.973
10 | 1.282 | 0.01121 | -0.065 | 114.385
10.5 | 1.299 | 0.01171 | -0.066 | 110.857
11 | 1.309 | 0.01243 | -0.066 | 105.349
11.5 | 1.315 | 0.01315 | -0.066 | 99.963
12 | 1.315 | 0.01396 | -0.066 | 94.212
12.5 | 1.311 | 0.0148 | -0.067 | 88.556
13 | 1.301 | 0.01579 | -0.067 | 82.361
13.5 | 1.283 | 0.01713 | -0.067 | 74.933
14 | 1.258 | 0.01834 | -0.067 | 68.605
14.5 | 1.228 | 0.01982 | -0.067 | 61.942
15 | 1.193 | 0.02169 | -0.067 | 55.026
15.5 | 1.153 | 0.02434 | -0.067 | 47.386
16 | 1.112 | 0.02708 | -0.067 | 41.054
16.5 | 1.057 | 0.03439 | -0.065 | 30.736

## 146. Re 20M Mach 0.00 (2)
BIGFOIL.COM POLAR EXPORT
NACA63-313 a=0.8
NACA63-313 a=0.8 |  |  |  | Cl Max: | 1.9256 | at alpha= | 20 | deg
XFOIL ncrit=9 |  |  |  | L/D Max: | 142.605 | at alpha= | 9.5 | deg
Re: | 20000000 |  |  | Cd Min: | 0.04118 | at alpha= | 20 | deg
Mach: | 0 |  |  | Cl=0 at alpha= | -2.3464 | deg
|  |  |  | @ Cl=0.1, Cd= | 0.0045478
|  |  |  | @ Cl=0.4, Cd= | 0.004224
|  |  |  | @ Cl=0.6, Cd= | 0.0053569
alpha (deg) | Cl | Cd | Cm | Cl/Cd
-20 | -1.7161 | 0.02468 | -0.0684 | -69.534
-19.5 | -1.7038 | 0.02199 | -0.0672 | -77.4807
-19 | -1.6899 | 0.01973 | -0.0654 | -85.6513
-18.5 | -1.6793 | 0.01786 | -0.0622 | -94.0258
-18 | -1.6751 | 0.01683 | -0.0558 | -99.5306
-17.5 | -1.6415 | 0.01588 | -0.0536 | -103.369
-17 | -1.6021 | 0.01504 | -0.0522 | -106.5226
-16.5 | -1.5598 | 0.01423 | -0.051 | -109.6135
-16 | -1.5158 | 0.0134 | -0.0501 | -113.1194
-15.5 | -1.4697 | 0.01262 | -0.0494 | -116.458
-15 | -1.4216 | 0.01192 | -0.0489 | -119.2617
-14.5 | -1.3715 | 0.01132 | -0.0486 | -121.1572
-14 | -1.3202 | 0.0108 | -0.0485 | -122.2407
-13.5 | -1.2678 | 0.01031 | -0.0484 | -122.968
-13 | -1.2148 | 0.00986 | -0.0484 | -123.2049
-12.5 | -1.1611 | 0.00944 | -0.0485 | -122.9979
-12 | -1.1067 | 0.00907 | -0.0487 | -122.0176
-11 | -0.9966 | 0.00837 | -0.0492 | -119.0681
-10.5 | -0.9412 | 0.00801 | -0.0494 | -117.5031
-10 | -0.8855 | 0.00762 | -0.0497 | -116.2073
-9.5 | -0.8294 | 0.00728 | -0.0501 | -113.9286
-9 | -0.7726 | 0.00702 | -0.0505 | -110.057
-8.5 | -0.7155 | 0.00678 | -0.051 | -105.531
-8 | -0.6582 | 0.00656 | -0.0515 | -100.3354
-7.5 | -0.6007 | 0.00634 | -0.0519 | -94.7476
-7 | -0.5431 | 0.0061 | -0.0524 | -89.0328
-6.5 | -0.4852 | 0.00592 | -0.053 | -81.9595
-6 | -0.4272 | 0.00575 | -0.0535 | -74.2957
-5.5 | -0.3691 | 0.00558 | -0.0541 | -66.147
-5 | -0.3107 | 0.00544 | -0.0547 | -57.114
-4.5 | -0.2523 | 0.00529 | -0.0553 | -47.6938
-4 | -0.1937 | 0.00518 | -0.0559 | -37.3938
-3.5 | -0.1351 | 0.00508 | -0.0565 | -26.5945
-3 | -0.0765 | 0.00497 | -0.0572 | -15.3924
-2.5 | -0.018 | 0.00484 | -0.0578 | -3.719
-2 | 0.0406 | 0.00468 | -0.0584 | 8.6752
-1.5 | 0.0991 | 0.00455 | -0.0591 | 21.7802
-1 | 0.1577 | 0.00441 | -0.0598 | 35.7596
-0.5 | 0.216 | 0.00424 | -0.0605 | 50.9434
0 | 0.2742 | 0.00403 | -0.0612 | 68.0397
0.5 | 0.3322 | 0.00412 | -0.0618 | 80.6311
1 | 0.3901 | 0.0042 | -0.0624 | 92.881
1.5 | 0.4479 | 0.00434 | -0.063 | 103.2028
2 | 0.5042 | 0.00472 | -0.0634 | 106.822
2.5 | 0.5602 | 0.00516 | -0.0637 | 108.5659
3 | 0.6168 | 0.00544 | -0.0641 | 113.3824
3.5 | 0.6732 | 0.00575 | -0.0644 | 117.0783
4 | 0.7295 | 0.00604 | -0.0647 | 120.7781
4.5 | 0.7854 | 0.00636 | -0.0649 | 123.4906
5 | 0.8414 | 0.00664 | -0.0651 | 126.7169
5.5 | 0.8974 | 0.00688 | -0.0653 | 130.436
6 | 0.953 | 0.00715 | -0.0655 | 133.2867
6.5 | 1.0085 | 0.0074 | -0.0657 | 136.2838
7 | 1.0635 | 0.00767 | -0.0658 | 138.6571
7.5 | 1.1179 | 0.00798 | -0.0658 | 140.0877
8 | 1.1721 | 0.00827 | -0.0658 | 141.7291
8.5 | 1.2254 | 0.00861 | -0.0657 | 142.3229
9 | 1.2781 | 0.00898 | -0.0655 | 142.3274
9.5 | 1.3305 | 0.00933 | -0.0652 | 142.6045
10 | 1.3815 | 0.00975 | -0.0648 | 141.6923
10.5 | 1.4315 | 0.01021 | -0.0642 | 140.2057
11 | 1.4812 | 0.01063 | -0.0635 | 139.3415
11.5 | 1.5295 | 0.01109 | -0.0627 | 137.917
12 | 1.5752 | 0.01167 | -0.0615 | 134.9786
12.5 | 1.6193 | 0.01226 | -0.06 | 132.0799
13 | 1.6619 | 0.01283 | -0.0583 | 129.5323
13.5 | 1.6985 | 0.01319 | -0.0555 | 128.7718
14 | 1.7221 | 0.01387 | -0.0503 | 124.1601
14.5 | 1.7431 | 0.01485 | -0.0453 | 117.3805
15 | 1.7665 | 0.01598 | -0.0412 | 110.5444
15.5 | 1.7907 | 0.01722 | -0.0377 | 103.9895
16 | 1.8152 | 0.01858 | -0.0345 | 97.6964
16.5 | 1.8379 | 0.02016 | -0.0314 | 91.1657
17 | 1.8584 | 0.02199 | -0.0286 | 84.5111
17.5 | 1.877 | 0.02409 | -0.0259 | 77.9161
18 | 1.8902 | 0.02674 | -0.0233 | 70.6881
18.5 | 1.904 | 0.02954 | -0.0212 | 64.455
19 | 1.9097 | 0.03327 | -0.0192 | 57.4001
19.5 | 1.9233 | 0.03656 | -0.0181 | 52.6067
20 | 1.9256 | 0.04118 | -0.0172 | 46.7606

## 147. Re 20M Mach 0.10 (1)
BIGFOIL.COM POLAR EXPORT
NACA63-313 a=0.8
NACA63-313 a=0.8 |  |  |  | Cl Max: | 1.306 | at alpha= | 11.5 | deg
JavaFoil+Calcfoil stall+Eppler ext transition |  |  |  | L/D Max: | 135.426 | at alpha= | 9 | deg
Re: | 20000000 |  |  | Cd Min: | 0.00532 | at alpha= | -0.5 | deg
Mach: | 0.1 |  |  | Cl=0 at alpha= | -2.3417 | deg
|  |  |  | @ Cl=0.1, Cd= | 0.005463
|  |  |  | @ Cl=0.4, Cd= | 0.0055167
|  |  |  | @ Cl=0.6, Cd= | 0.0061536
alpha (deg) | Cl | Cd | Cm | Cl/Cd
-18 | -0.62 | 0.13727 | -0.02 | -4.516
-17.5 | -0.647 | 0.12242 | -0.022 | -5.289
-17 | -0.671 | 0.11559 | -0.023 | -5.808
-16.5 | -0.702 | 0.09934 | -0.026 | -7.064
-16 | -0.73 | 0.08667 | -0.028 | -8.425
-15.5 | -0.762 | 0.07092 | -0.03 | -10.751
-15 | -0.827 | 0.03679 | -0.036 | -22.487
-14.5 | -0.85 | 0.03094 | -0.037 | -27.485
-14 | -0.887 | 0.01985 | -0.039 | -44.708
-13.5 | -0.901 | 0.01698 | -0.04 | -53.076
-13 | -0.902 | 0.01446 | -0.041 | -62.352
-12.5 | -0.902 | 0.01215 | -0.042 | -74.23
-12 | -0.9 | 0.00995 | -0.043 | -90.475
-11.5 | -0.888 | 0.00979 | -0.044 | -90.707
-11 | -0.863 | 0.00927 | -0.045 | -93.173
-10.5 | -0.835 | 0.00892 | -0.045 | -93.607
-10 | -0.802 | 0.00843 | -0.046 | -95.065
-9.5 | -0.765 | 0.00808 | -0.046 | -94.667
-9 | -0.725 | 0.00788 | -0.047 | -92.102
-8.5 | -0.682 | 0.00753 | -0.048 | -90.572
-8 | -0.636 | 0.00732 | -0.048 | -86.923
-7.5 | -0.588 | 0.00708 | -0.049 | -83.064
-7 | -0.537 | 0.00686 | -0.049 | -78.258
-6.5 | -0.484 | 0.0067 | -0.05 | -72.232
-6 | -0.429 | 0.00655 | -0.05 | -65.511
-5.5 | -0.373 | 0.0064 | -0.051 | -58.31
-5 | -0.316 | 0.00625 | -0.051 | -50.504
-4.5 | -0.258 | 0.00614 | -0.052 | -41.942
-4 | -0.198 | 0.00606 | -0.052 | -32.742
-3.5 | -0.139 | 0.00595 | -0.053 | -23.355
-3 | -0.079 | 0.00589 | -0.053 | -13.411
-2.5 | -0.019 | 0.00566 | -0.054 | -3.343
-2 | 0.041 | 0.00555 | -0.054 | 7.463
-1.5 | 0.102 | 0.00546 | -0.055 | 18.641
-1 | 0.162 | 0.00536 | -0.055 | 30.312
-0.5 | 0.223 | 0.00532 | -0.056 | 41.853
0 | 0.283 | 0.0054 | -0.056 | 52.441
0.5 | 0.344 | 0.00547 | -0.057 | 62.765
1 | 0.404 | 0.00552 | -0.057 | 73.122
1.5 | 0.463 | 0.00564 | -0.058 | 82.064
2 | 0.523 | 0.00583 | -0.058 | 89.769
2.5 | 0.583 | 0.00607 | -0.059 | 96.059
3 | 0.642 | 0.00636 | -0.059 | 100.984
3.5 | 0.701 | 0.00665 | -0.06 | 105.396
4 | 0.759 | 0.00689 | -0.06 | 110.222
4.5 | 0.817 | 0.00743 | -0.061 | 110.029
5 | 0.873 | 0.00765 | -0.061 | 114.139
5.5 | 0.928 | 0.00794 | -0.062 | 116.899
6 | 0.981 | 0.00825 | -0.062 | 118.975
6.5 | 1.032 | 0.00856 | -0.063 | 120.578
7 | 1.082 | 0.009 | -0.063 | 120.229
7.5 | 1.127 | 0.00891 | -0.064 | 126.51
8 | 1.168 | 0.0093 | -0.064 | 125.584
8.5 | 1.204 | 0.00922 | -0.065 | 130.595
9 | 1.235 | 0.00912 | -0.065 | 135.426
9.5 | 1.26 | 0.0108 | -0.065 | 116.72
10 | 1.28 | 0.01134 | -0.066 | 112.916
10.5 | 1.295 | 0.01188 | -0.066 | 109.031
11 | 1.303 | 0.01252 | -0.066 | 104.089
11.5 | 1.306 | 0.01343 | -0.066 | 97.201
12 | 1.303 | 0.01422 | -0.067 | 91.616
12.5 | 1.295 | 0.01512 | -0.067 | 85.624
13 | 1.281 | 0.01617 | -0.067 | 79.222
13.5 | 1.259 | 0.01761 | -0.067 | 71.466
14 | 1.228 | 0.01893 | -0.067 | 64.875
14.5 | 1.193 | 0.02047 | -0.067 | 58.273
15 | 1.15 | 0.02311 | -0.067 | 49.79
15.5 | 1.104 | 0.02615 | -0.067 | 42.218
16 | 1.056 | 0.02956 | -0.066 | 35.74
16.5 | 0.991 | 0.04046 | -0.064 | 24.49

## 148. Re 20M Mach 0.10 (2)
BIGFOIL.COM POLAR EXPORT
NACA63-313 a=0.8
NACA63-313 a=0.8 |  |  |  | Cl Max: | 1.9176 | at alpha= | 20 | deg
XFOIL ncrit=9 |  |  |  | L/D Max: | 142.197 | at alpha= | 9.5 | deg
Re: | 20000000 |  |  | Cd Min: | 0.04497 | at alpha= | 20 | deg
Mach: | 0.1 |  |  | Cl=0 at alpha= | -2.3464 | deg
|  |  |  | @ Cl=0.1, Cd= | 0.0045592
|  |  |  | @ Cl=0.4, Cd= | 0.0042181
|  |  |  | @ Cl=0.6, Cd= | 0.0053454
alpha (deg) | Cl | Cd | Cm | Cl/Cd
-20 | -1.7031 | 0.02811 | -0.0726 | -60.587
-19.5 | -1.6927 | 0.02485 | -0.072 | -68.1167
-19 | -1.6829 | 0.02189 | -0.0706 | -76.8799
-18.5 | -1.6697 | 0.01954 | -0.0685 | -85.4504
-18 | -1.6614 | 0.0178 | -0.0645 | -93.3371
-17.5 | -1.6517 | 0.01667 | -0.0585 | -99.0822
-17 | -1.6153 | 0.01571 | -0.0563 | -102.8199
-16.5 | -1.5739 | 0.01483 | -0.0547 | -106.1295
-16 | -1.5297 | 0.014 | -0.0534 | -109.2643
-15.5 | -1.4835 | 0.01316 | -0.0524 | -112.728
-15 | -1.4357 | 0.01236 | -0.0516 | -116.157
-14.5 | -1.3857 | 0.01165 | -0.0509 | -118.9442
-14 | -1.3339 | 0.01106 | -0.0506 | -120.6058
-13.5 | -1.2809 | 0.01053 | -0.0503 | -121.6429
-13 | -1.2271 | 0.01004 | -0.0501 | -122.2211
-12.5 | -1.1726 | 0.0096 | -0.05 | -122.1458
-12 | -1.1174 | 0.00921 | -0.0501 | -121.3246
-11.5 | -1.0618 | 0.00883 | -0.0501 | -120.2492
-11 | -1.0058 | 0.00847 | -0.0503 | -118.7485
-10.5 | -0.9495 | 0.00811 | -0.0505 | -117.0777
-10 | -0.8932 | 0.00772 | -0.0506 | -115.6995
-9.5 | -0.8364 | 0.00736 | -0.0509 | -113.6413
-9 | -0.7791 | 0.00707 | -0.0512 | -110.198
-8.5 | -0.7214 | 0.00682 | -0.0516 | -105.7771
-8 | -0.6634 | 0.00659 | -0.052 | -100.6677
-7.5 | -0.6053 | 0.00637 | -0.0525 | -95.0235
-7 | -0.5472 | 0.00613 | -0.0529 | -89.2659
-6.5 | -0.4888 | 0.00593 | -0.0534 | -82.4283
-6 | -0.4303 | 0.00577 | -0.054 | -74.5754
-5.5 | -0.3717 | 0.00559 | -0.0545 | -66.4937
-5 | -0.3129 | 0.00546 | -0.0551 | -57.3077
-4.5 | -0.254 | 0.0053 | -0.0556 | -47.9245
-4 | -0.195 | 0.00519 | -0.0562 | -37.5723
-3.5 | -0.136 | 0.00508 | -0.0569 | -26.7717
-3 | -0.077 | 0.00498 | -0.0575 | -15.4618
-2.5 | -0.0181 | 0.00484 | -0.0581 | -3.7397
-2 | 0.0408 | 0.00468 | -0.0588 | 8.7179
-1.5 | 0.0997 | 0.00456 | -0.0594 | 21.864
-1 | 0.1586 | 0.00441 | -0.0601 | 35.9637
-0.5 | 0.2174 | 0.00424 | -0.0608 | 51.2736
0 | 0.2759 | 0.00403 | -0.0616 | 68.4615
0.5 | 0.3343 | 0.00412 | -0.0622 | 81.1408
1 | 0.3925 | 0.0042 | -0.0628 | 93.4524
1.5 | 0.4506 | 0.00434 | -0.0633 | 103.8249
2 | 0.5073 | 0.00472 | -0.0637 | 107.4788
2.5 | 0.5635 | 0.00516 | -0.064 | 109.2054
3 | 0.6206 | 0.00545 | -0.0644 | 113.8716
3.5 | 0.6772 | 0.00577 | -0.0646 | 117.3657
4.5 | 0.7901 | 0.00639 | -0.0651 | 123.6463
5 | 0.8466 | 0.00666 | -0.0653 | 127.1171
5.5 | 0.903 | 0.00691 | -0.0655 | 130.6802
6 | 0.9591 | 0.00718 | -0.0657 | 133.5794
6.5 | 1.0149 | 0.00744 | -0.0658 | 136.4113
7 | 1.0704 | 0.00771 | -0.0659 | 138.8327
7.5 | 1.1252 | 0.00803 | -0.0658 | 140.1245
8 | 1.1798 | 0.00833 | -0.0657 | 141.6327
8.5 | 1.2335 | 0.00869 | -0.0655 | 141.9448
9 | 1.2868 | 0.00905 | -0.0652 | 142.1878
9.5 | 1.3395 | 0.00942 | -0.0648 | 142.1975
10 | 1.3908 | 0.00987 | -0.0642 | 140.9119
10.5 | 1.4413 | 0.01032 | -0.0635 | 139.6609
11 | 1.4913 | 0.01076 | -0.0627 | 138.5967
12 | 1.5848 | 0.01189 | -0.0601 | 133.2885
12.5 | 1.6291 | 0.01248 | -0.0584 | 130.5369
13 | 1.6711 | 0.01307 | -0.0563 | 127.8577
13.5 | 1.6994 | 0.0135 | -0.0517 | 125.8815
14 | 1.7214 | 0.01431 | -0.0463 | 120.2935
14.5 | 1.7438 | 0.01543 | -0.0416 | 113.0136
15 | 1.769 | 0.01663 | -0.0378 | 106.374
15.5 | 1.7942 | 0.01796 | -0.0343 | 99.8998
16 | 1.818 | 0.01948 | -0.0311 | 93.3265
16.5 | 1.8384 | 0.02135 | -0.0278 | 86.1077
17 | 1.8569 | 0.02349 | -0.0248 | 79.0507
17.5 | 1.872 | 0.02605 | -0.0221 | 71.8618
18 | 1.8831 | 0.02911 | -0.0196 | 64.6891
18.5 | 1.8963 | 0.03226 | -0.0177 | 58.7818
19 | 1.9028 | 0.03626 | -0.0161 | 52.4766
19.5 | 1.9127 | 0.04022 | -0.0152 | 47.5559
20 | 1.9176 | 0.04497 | -0.0148 | 42.6418

## 149. Re 20M Mach 0.25 (1)
BIGFOIL.COM POLAR EXPORT
NACA63-313 a=0.8
NACA63-313 a=0.8 |  |  |  | Cl Max: | 1.259 | at alpha= | 10 | deg
JavaFoil+Calcfoil stall+Eppler ext transition |  |  |  | L/D Max: | 127.034 | at alpha= | 8 | deg
Re: | 20000000 |  |  | Cd Min: | 0.00536 | at alpha= | -0.5 | deg
Mach: | 0.25 |  |  | Cl=0 at alpha= | -2.3468 | deg
|  |  |  | @ Cl=0.1, Cd= | 0.0055089
|  |  |  | @ Cl=0.4, Cd= | 0.0055531
|  |  |  | @ Cl=0.6, Cd= | 0.0061849
alpha (deg) | Cl | Cd | Cm | Cl/Cd
-16 | -0.436 | 0.12371 | -0.02 | -3.524
-15.5 | -0.492 | 0.1122 | -0.022 | -4.386
-15 | -0.544 | 0.10062 | -0.023 | -5.41
-14.5 | -0.591 | 0.09347 | -0.025 | -6.325
-14 | -0.637 | 0.08125 | -0.028 | -7.839
-13.5 | -0.717 | 0.04292 | -0.036 | -16.714
-13 | -0.719 | 0.04879 | -0.035 | -14.728
-12.5 | -0.795 | 0.01773 | -0.042 | -44.831
-12 | -0.807 | 0.0147 | -0.043 | -54.924
-11.5 | -0.817 | 0.01202 | -0.044 | -67.974
-11 | -0.82 | 0.01051 | -0.046 | -78.014
-10.5 | -0.812 | 0.00951 | -0.047 | -85.398
-10 | -0.789 | 0.00896 | -0.047 | -88.022
-9.5 | -0.76 | 0.00854 | -0.048 | -89.028
-9 | -0.726 | 0.00818 | -0.048 | -88.774
-8.5 | -0.687 | 0.00779 | -0.049 | -88.166
-8 | -0.644 | 0.00753 | -0.049 | -85.512
-7.5 | -0.597 | 0.00731 | -0.05 | -81.69
-7 | -0.547 | 0.00705 | -0.05 | -77.63
-6.5 | -0.494 | 0.00681 | -0.051 | -72.624
-6 | -0.439 | 0.00665 | -0.052 | -66.024
-5.5 | -0.382 | 0.00649 | -0.052 | -58.934
-5 | -0.324 | 0.00635 | -0.053 | -51.028
-4.5 | -0.264 | 0.00624 | -0.053 | -42.339
-4 | -0.204 | 0.00611 | -0.054 | -33.347
-3.5 | -0.143 | 0.00601 | -0.054 | -23.74
-3 | -0.081 | 0.00595 | -0.055 | -13.644
-2.5 | -0.019 | 0.00572 | -0.055 | -3.399
-2 | 0.043 | 0.00561 | -0.056 | 7.586
-1.5 | 0.105 | 0.0055 | -0.056 | 19.011
-1 | 0.167 | 0.00537 | -0.057 | 31.058
-0.5 | 0.229 | 0.00536 | -0.057 | 42.68
0 | 0.291 | 0.00542 | -0.058 | 53.7
0.5 | 0.353 | 0.0055 | -0.059 | 64.24
1 | 0.415 | 0.00557 | -0.059 | 74.567
1.5 | 0.476 | 0.00571 | -0.06 | 83.391
2 | 0.538 | 0.00588 | -0.06 | 91.376
2.5 | 0.599 | 0.00618 | -0.061 | 96.922
3 | 0.66 | 0.00648 | -0.061 | 101.786
3.5 | 0.72 | 0.00677 | -0.062 | 106.467
4 | 0.78 | 0.00705 | -0.062 | 110.649
4.5 | 0.839 | 0.0076 | -0.063 | 110.42
5 | 0.896 | 0.00791 | -0.063 | 113.253
5.5 | 0.951 | 0.00822 | -0.064 | 115.788
6 | 1.005 | 0.00854 | -0.064 | 117.613
6.5 | 1.056 | 0.00888 | -0.065 | 118.954
7 | 1.104 | 0.00892 | -0.065 | 123.684
7.5 | 1.148 | 0.00931 | -0.065 | 123.319
8 | 1.184 | 0.00932 | -0.066 | 127.034
8.5 | 1.214 | 0.01045 | -0.066 | 116.161
9 | 1.237 | 0.01099 | -0.067 | 112.569
9.5 | 1.252 | 0.01156 | -0.067 | 108.279
10 | 1.259 | 0.01226 | -0.067 | 102.634
10.5 | 1.257 | 0.01309 | -0.067 | 95.993
11 | 1.246 | 0.01401 | -0.068 | 88.954
11.5 | 1.226 | 0.01482 | -0.068 | 82.722
12 | 1.196 | 0.01621 | -0.068 | 73.757
12.5 | 1.154 | 0.01801 | -0.068 | 64.098
13 | 1.107 | 0.01943 | -0.068 | 56.961
13.5 | 1.045 | 0.02168 | -0.068 | 48.212
14 | 0.956 | 0.02745 | -0.067 | 34.845
14.5 | 0.854 | 0.03842 | -0.064 | 22.232
15 | 0.696 | 0.09544 | -0.047 | 7.29

## 150. Re 20M Mach 0.25 (2)
BIGFOIL.COM POLAR EXPORT
NACA63-313 a=0.8
NACA63-313 a=0.8 |  |  |  | Cl Max: | 1.8558 | at alpha= | 18.5 | deg
XFOIL ncrit=9 |  |  |  | L/D Max: | 140.981 | at alpha= | 8.5 | deg
Re: | 20000000 |  |  | Cd Min: | 0.07566 | at alpha= | -20 | deg
Mach: | 0.25 |  |  | Cl=0 at alpha= | -2.3451 | deg
|  |  |  | @ Cl=0.1, Cd= | 0.0045871
|  |  |  | @ Cl=0.4, Cd= | 0.0041694
|  |  |  | @ Cl=0.6, Cd= | 0.0052238
alpha (deg) | Cl | Cd | Cm | Cl/Cd
-20 | -1.4319 | 0.07566 | -0.064 | -18.9255
-19.5 | -1.499 | 0.06358 | -0.0679 | -23.5766
-19 | -1.5409 | 0.05255 | -0.0736 | -29.3225
-18.5 | -1.5829 | 0.04165 | -0.0798 | -38.0048
-18 | -1.5787 | 0.03322 | -0.0877 | -47.5226
-17 | -1.5707 | 0.02368 | -0.088 | -66.3302
-16.5 | -1.5735 | 0.02025 | -0.0844 | -77.7037
-16 | -1.5743 | 0.01791 | -0.0786 | -87.9006
-15.5 | -1.5521 | 0.01654 | -0.0727 | -93.8392
-15 | -1.5085 | 0.01533 | -0.0694 | -98.4018
-14.5 | -1.4596 | 0.01421 | -0.0668 | -102.7164
-14 | -1.4087 | 0.01309 | -0.0644 | -107.6165
-13.5 | -1.3541 | 0.01214 | -0.0625 | -111.5404
-13 | -1.2969 | 0.01136 | -0.061 | -114.1637
-12.5 | -1.2382 | 0.01072 | -0.0597 | -115.5037
-12 | -1.1787 | 0.01015 | -0.0587 | -116.1281
-11.5 | -1.1187 | 0.00961 | -0.0578 | -116.41
-10.5 | -0.9974 | 0.00872 | -0.0566 | -114.3807
-10 | -0.9371 | 0.00823 | -0.0561 | -113.8639
-9.5 | -0.8765 | 0.00779 | -0.0557 | -112.516
-9 | -0.8155 | 0.00742 | -0.0555 | -109.9057
-8.5 | -0.7544 | 0.00707 | -0.0554 | -106.7044
-8 | -0.6931 | 0.00679 | -0.0555 | -102.0766
-7.5 | -0.6316 | 0.00654 | -0.0556 | -96.5749
-7 | -0.5703 | 0.00631 | -0.0558 | -90.3803
-6.5 | -0.5091 | 0.00605 | -0.056 | -84.1488
-6 | -0.4477 | 0.00586 | -0.0563 | -76.3993
-5.5 | -0.3864 | 0.00569 | -0.0567 | -67.9086
-5 | -0.3251 | 0.00552 | -0.0571 | -58.8949
-4.5 | -0.2637 | 0.00537 | -0.0576 | -49.1061
-4 | -0.2024 | 0.00524 | -0.0581 | -38.626
-3.5 | -0.1412 | 0.00511 | -0.0587 | -27.6321
-3 | -0.08 | 0.005 | -0.0593 | -16
-2.5 | -0.0189 | 0.00486 | -0.0599 | -3.8889
-1.5 | 0.1031 | 0.00458 | -0.0612 | 22.5109
-1 | 0.164 | 0.00441 | -0.0619 | 37.1882
-0.5 | 0.2247 | 0.00421 | -0.0626 | 53.3729
0 | 0.2852 | 0.00401 | -0.0634 | 71.1222
0.5 | 0.3457 | 0.00407 | -0.064 | 84.9386
1 | 0.4058 | 0.00418 | -0.0646 | 97.0813
1.5 | 0.4658 | 0.00434 | -0.0652 | 107.3272
2 | 0.5246 | 0.0047 | -0.0655 | 111.617
3 | 0.6412 | 0.00551 | -0.066 | 116.3702
3.5 | 0.6999 | 0.00584 | -0.0662 | 119.8459
4 | 0.7583 | 0.00618 | -0.0663 | 122.7023
4.5 | 0.8166 | 0.00652 | -0.0664 | 125.2454
5 | 0.8752 | 0.00681 | -0.0664 | 128.5169
5.5 | 0.9339 | 0.00708 | -0.0664 | 131.9068
6 | 0.9925 | 0.00735 | -0.0664 | 135.034
6.5 | 1.0505 | 0.00765 | -0.0662 | 137.3203
7 | 1.1085 | 0.00795 | -0.0659 | 139.434
7.5 | 1.1658 | 0.0083 | -0.0655 | 140.4578
8 | 1.2225 | 0.00868 | -0.0649 | 140.841
8.5 | 1.2787 | 0.00907 | -0.0642 | 140.9813
9 | 1.3345 | 0.00947 | -0.0633 | 140.9187
9.5 | 1.3883 | 0.00999 | -0.062 | 138.969
10 | 1.4419 | 0.01047 | -0.0607 | 137.7173
10.5 | 1.4942 | 0.01099 | -0.059 | 135.96
11 | 1.543 | 0.01165 | -0.0568 | 132.4464
11.5 | 1.5901 | 0.01231 | -0.0542 | 129.1714
12 | 1.6334 | 0.01301 | -0.0509 | 125.5496
12.5 | 1.6552 | 0.01385 | -0.044 | 119.509
13 | 1.6808 | 0.01493 | -0.0384 | 112.5787
13.5 | 1.7065 | 0.01588 | -0.0332 | 107.4622
14 | 1.7348 | 0.01731 | -0.0288 | 100.2195
14.5 | 1.7605 | 0.01905 | -0.0245 | 92.4147
15 | 1.7795 | 0.02136 | -0.0202 | 83.3099
15.5 | 1.8003 | 0.02379 | -0.0165 | 75.6747
16 | 1.8166 | 0.02678 | -0.0131 | 67.8342
16.5 | 1.8301 | 0.03022 | -0.0102 | 60.5592
17 | 1.8407 | 0.03423 | -0.0078 | 53.7745
17.5 | 1.8514 | 0.0386 | -0.0061 | 47.9637
18 | 1.8554 | 0.04392 | -0.0051 | 42.245
18.5 | 1.8558 | 0.05005 | -0.005 | 37.0789
19 | 1.8484 | 0.05745 | -0.0059 | 32.1741
19.5 | 1.841 | 0.06532 | -0.0077 | 28.1843
20 | 1.8208 | 0.07538 | -0.0112 | 24.1549

## 151. Re 20M Mach 0.50 (1)
BIGFOIL.COM POLAR EXPORT
NACA63-313 a=0.8
NACA63-313 a=0.8 |  |  |  | Cl Max: | 1.216 | at alpha= | 20 | deg
JavaFoil+Calcfoil stall+Eppler ext transition |  |  |  | L/D Max: | 118.868 | at alpha= | 5.5 | deg
Re: | 20000000 |  |  | Cd Min: | 0.0055 | at alpha= | -1 | deg
Mach: | 0.5 |  |  | Cl=0 at alpha= | -2.3429 | deg
|  |  |  | @ Cl=0.1, Cd= | 0.0056822
|  |  |  | @ Cl=0.4, Cd= | 0.0057058
|  |  |  | @ Cl=0.6, Cd= | 0.0062165
alpha (deg) | Cl | Cd | Cm | Cl/Cd
-20 | -0.974 | 0.17942 | -0.025 | -5.431
-19.5 | -0.947 | 0.17647 | -0.025 | -5.367
-19 | -0.919 | 0.16867 | -0.025 | -5.451
-18.5 | -0.891 | 0.16527 | -0.025 | -5.392
-18 | -0.866 | 0.14978 | -0.026 | -5.783
-17.5 | -0.838 | 0.14545 | -0.026 | -5.759
-17 | -0.81 | 0.14255 | -0.026 | -5.681
-16.5 | -0.782 | 0.13483 | -0.026 | -5.8
-16 | -0.755 | 0.12347 | -0.026 | -6.118
-15.5 | -0.73 | 0.11136 | -0.027 | -6.556
-15 | -0.702 | 0.10601 | -0.027 | -6.622
-14.5 | -0.677 | 0.09624 | -0.028 | -7.031
-14 | -0.653 | 0.08588 | -0.03 | -7.604
-13.5 | -0.635 | 0.07228 | -0.034 | -8.782
-13 | -0.592 | 0.08562 | -0.028 | -6.909
-12.5 | -0.567 | 0.07662 | -0.03 | -7.405
-12 | -0.593 | 0.03251 | -0.044 | -18.256
-11.5 | -0.589 | 0.01893 | -0.047 | -31.12
-11 | -0.566 | 0.01521 | -0.049 | -37.184
-10.5 | -0.452 | 0.0681 | -0.027 | -6.631
-10 | -0.43 | 0.05744 | -0.033 | -7.479
-9.5 | -0.465 | 0.01506 | -0.05 | -30.877
-9 | -0.449 | 0.01055 | -0.053 | -42.561
-8.5 | -0.341 | 0.05339 | -0.028 | -6.392
-8 | -0.373 | 0.01187 | -0.053 | -31.403
-7.5 | -0.552 | 0.00882 | -0.056 | -62.594
-7 | -0.554 | 0.00808 | -0.056 | -68.517
-6.5 | -0.521 | 0.00765 | -0.057 | -68.207
-6 | -0.474 | 0.00726 | -0.058 | -65.273
-5.5 | -0.418 | 0.00701 | -0.058 | -59.658
-5 | -0.357 | 0.00675 | -0.059 | -52.941
-4.5 | -0.293 | 0.00658 | -0.059 | -44.594
-4 | -0.227 | 0.00644 | -0.06 | -35.197
-3.5 | -0.159 | 0.00629 | -0.061 | -25.295
-3 | -0.091 | 0.00616 | -0.061 | -14.705
-2.5 | -0.022 | 0.00607 | -0.062 | -3.574
-2 | 0.048 | 0.00575 | -0.062 | 8.256
-1.5 | 0.117 | 0.00566 | -0.063 | 20.659
-1 | 0.186 | 0.0055 | -0.064 | 33.914
-0.5 | 0.256 | 0.00551 | -0.064 | 46.482
0 | 0.325 | 0.00556 | -0.065 | 58.511
0.5 | 0.395 | 0.0057 | -0.065 | 69.293
1 | 0.464 | 0.00578 | -0.066 | 80.319
1.5 | 0.532 | 0.00598 | -0.067 | 88.966
2 | 0.601 | 0.00622 | -0.067 | 96.555
2.5 | 0.669 | 0.00663 | -0.068 | 100.934
3 | 0.737 | 0.00702 | -0.068 | 104.964
3.5 | 0.803 | 0.00743 | -0.069 | 108.071
4 | 0.869 | 0.00819 | -0.069 | 106.09
4.5 | 0.932 | 0.00865 | -0.07 | 107.807
5 | 0.992 | 0.00907 | -0.071 | 109.395
5.5 | 1.045 | 0.00879 | -0.071 | 118.868
6 | 1.092 | 0.00986 | -0.071 | 110.703
6.5 | 1.128 | 0.01052 | -0.072 | 107.265
7 | 1.15 | 0.0113 | -0.072 | 101.841
7.5 | 1.147 | 0.01222 | -0.072 | 93.862
8 | 1.053 | 0.0134 | -0.073 | 78.604
8.5 | 0.722 | 0.0147 | -0.073 | 49.127
9 | 0.75 | 0.01642 | -0.073 | 45.685
9.5 | 0.785 | 0.0157 | -0.074 | 50.009
10 | 0.813 | 0.01749 | -0.074 | 46.499
10.5 | 0.837 | 0.0206 | -0.073 | 40.612
11 | 0.833 | 0.03041 | -0.07 | 27.383
11.5 | 0.903 | 0.02061 | -0.074 | 43.805
12 | 0.924 | 0.0243 | -0.074 | 38.038
12.5 | 0.917 | 0.03706 | -0.07 | 24.749
13 | 0.948 | 0.03747 | -0.071 | 25.311
13.5 | 0.881 | 0.08615 | -0.053 | 10.228
14 | 0.918 | 0.08537 | -0.056 | 10.753
14.5 | 0.927 | 0.104 | -0.051 | 8.918
15 | 0.945 | 0.12654 | -0.046 | 7.466
15.5 | 0.973 | 0.12963 | -0.048 | 7.508
16 | 1.001 | 0.13615 | -0.049 | 7.355
16.5 | 1.025 | 0.15442 | -0.048 | 6.636
17 | 1.053 | 0.15356 | -0.05 | 6.857
17.5 | 1.082 | 0.15524 | -0.051 | 6.97
18 | 1.11 | 0.16047 | -0.052 | 6.915
18.5 | 1.132 | 0.17845 | -0.052 | 6.346
19 | 1.16 | 0.18269 | -0.053 | 6.349
19.5 | 1.188 | 0.18903 | -0.054 | 6.284
20 | 1.216 | 0.19695 | -0.055 | 6.174

## 152. Re 20M Mach 0.50 (2)
BIGFOIL.COM POLAR EXPORT
NACA63-313 a=0.8
NACA63-313 a=0.8 |  |  |  | Cl Max: | 1.4532 | at alpha= | 9 | deg
XFOIL ncrit=9 |  |  |  | L/D Max: | 138.575 | at alpha= | 7 | deg
Re: | 20000000 |  |  | Cd Min: | 0.10363 | at alpha= | 13.5 | deg
Mach: | 0.5 |  |  | Cl=0 at alpha= | -99 | deg
|  |  |  | @ Cl=0.1, Cd= | 0.00397
|  |  |  | @ Cl=0.4, Cd= | 0.0040048
|  |  |  | @ Cl=0.6, Cd= | 0.0046054
alpha (deg) | Cl | Cd | Cm | Cl/Cd
0 | 0.3273 | 0.00397 | -0.0715 | 82.4433
0.5 | 0.397 | 0.004 | -0.0722 | 99.25
1 | 0.466 | 0.00411 | -0.0728 | 113.382
1.5 | 0.535 | 0.0043 | -0.0733 | 124.4186
2 | 0.6031 | 0.00462 | -0.0735 | 130.5411
2.5 | 0.6668 | 0.00538 | -0.0731 | 123.9405
3 | 0.7335 | 0.00582 | -0.0729 | 126.0309
3.5 | 0.8003 | 0.00626 | -0.0724 | 127.8435
4 | 0.8668 | 0.00673 | -0.0717 | 128.7964
4.5 | 0.9341 | 0.00714 | -0.0708 | 130.8263
5 | 1.0022 | 0.00751 | -0.0697 | 133.4487
5.5 | 1.0708 | 0.00786 | -0.0684 | 136.2341
6 | 1.139 | 0.00826 | -0.0667 | 137.8935
6.5 | 1.2062 | 0.00872 | -0.0644 | 138.3257
7 | 1.2735 | 0.00919 | -0.0617 | 138.5745
7.5 | 1.3381 | 0.00977 | -0.0581 | 136.9601
8.5 | 1.4447 | 0.01124 | -0.0457 | 128.532
9 | 1.4532 | 0.01323 | -0.0339 | 109.8413
9.5 | 1.4357 | 0.01717 | -0.0221 | 83.6168
10 | 1.3942 | 0.02352 | -0.0122 | 59.2772
11 | 1.3296 | 0.03908 | -0.0039 | 34.0225
11.5 | 1.2926 | 0.04924 | -0.0048 | 26.251
12 | 1.2569 | 0.06077 | -0.0086 | 20.6829
12.5 | 1.2221 | 0.07376 | -0.0151 | 16.5686
13 | 1.1867 | 0.08845 | -0.0241 | 13.4166
13.5 | 1.1586 | 0.10363 | -0.0342 | 11.1802