## index
index | Re | Mach | Datasource
1 | 50000 | 0 | JavaFoil+Calcfoil stall+Eppler ext transition
2 | 50000 | 0 | XFOIL ncrit=9
3 | 50000 | 0.1 | JavaFoil+Calcfoil stall+Eppler ext transition
4 | 50000 | 0.1 | XFOIL ncrit=9
5 | 50000 | 0.25 | JavaFoil+Calcfoil stall+Eppler ext transition
6 | 50000 | 0.25 | XFOIL ncrit=9
7 | 50000 | 0.5 | JavaFoil+Calcfoil stall+Eppler ext transition
8 | 50000 | 0.5 | XFOIL ncrit=9
9 | 100000 | 0 | JavaFoil+Calcfoil stall+Eppler ext transition
10 | 100000 | 0 | XFOIL ncrit=9
11 | 100000 | 0.1 | JavaFoil+Calcfoil stall+Eppler ext transition
12 | 100000 | 0.1 | XFOIL ncrit=9
13 | 100000 | 0.25 | JavaFoil+Calcfoil stall+Eppler ext transition
14 | 100000 | 0.25 | XFOIL ncrit=9
15 | 100000 | 0.5 | JavaFoil+Calcfoil stall+Eppler ext transition
16 | 100000 | 0.5 | XFOIL ncrit=9
17 | 250000 | 0 | JavaFoil+Calcfoil stall+Eppler ext transition
18 | 250000 | 0 | XFOIL ncrit=9
19 | 250000 | 0.1 | JavaFoil+Calcfoil stall+Eppler ext transition
20 | 250000 | 0.1 | XFOIL ncrit=9
21 | 250000 | 0.25 | JavaFoil+Calcfoil stall+Eppler ext transition
22 | 250000 | 0.25 | XFOIL ncrit=9
23 | 250000 | 0.5 | JavaFoil+Calcfoil stall+Eppler ext transition
24 | 250000 | 0.5 | XFOIL ncrit=9
25 | 500000 | 0 | JavaFoil+Calcfoil stall+Eppler ext transition
26 | 500000 | 0 | XFOIL ncrit=9
27 | 500000 | 0.1 | JavaFoil+Calcfoil stall+Eppler ext transition
28 | 500000 | 0.1 | XFOIL ncrit=9
29 | 500000 | 0.25 | JavaFoil+Calcfoil stall+Eppler ext transition
30 | 500000 | 0.25 | XFOIL ncrit=9
31 | 500000 | 0.5 | JavaFoil+Calcfoil stall+Eppler ext transition
32 | 500000 | 0.5 | XFOIL ncrit=9
33 | 750000 | 0 | JavaFoil+Calcfoil stall+Eppler ext transition
34 | 750000 | 0 | XFOIL ncrit=9
35 | 750000 | 0.1 | JavaFoil+Calcfoil stall+Eppler ext transition
36 | 750000 | 0.1 | XFOIL ncrit=9
37 | 750000 | 0.25 | JavaFoil+Calcfoil stall+Eppler ext transition
38 | 750000 | 0.25 | XFOIL ncrit=9
39 | 750000 | 0.5 | JavaFoil+Calcfoil stall+Eppler ext transition
40 | 750000 | 0.5 | XFOIL ncrit=9
41 | 1000000 | 0 | JavaFoil+Calcfoil stall+Eppler ext transition
42 | 1000000 | 0 | XFOIL ncrit=9
43 | 1000000 | 0.1 | JavaFoil+Calcfoil stall+Eppler ext transition
44 | 1000000 | 0.1 | XFOIL ncrit=9
45 | 1000000 | 0.25 | JavaFoil+Calcfoil stall+Eppler ext transition
46 | 1000000 | 0.25 | XFOIL ncrit=9
47 | 1000000 | 0.5 | JavaFoil+Calcfoil stall+Eppler ext transition
48 | 1000000 | 0.5 | XFOIL ncrit=9
49 | 2000000 | 0 | JavaFoil+Calcfoil stall+Eppler ext transition
50 | 2000000 | 0 | XFOIL ncrit=9
51 | 2000000 | 0.1 | JavaFoil+Calcfoil stall+Eppler ext transition
52 | 2000000 | 0.1 | XFOIL ncrit=9
53 | 2000000 | 0.25 | JavaFoil+Calcfoil stall+Eppler ext transition
54 | 2000000 | 0.25 | XFOIL ncrit=9
55 | 2000000 | 0.5 | JavaFoil+Calcfoil stall+Eppler ext transition
56 | 2000000 | 0.5 | XFOIL ncrit=9
57 | 3000000 | 0 | JavaFoil+Calcfoil stall+Eppler ext transition
58 | 3000000 | 0 | XFOIL ncrit=9
59 | 3000000 | 0.1 | JavaFoil+Calcfoil stall+Eppler ext transition
60 | 3000000 | 0.1 | XFOIL ncrit=9
61 | 3000000 | 0.25 | JavaFoil+Calcfoil stall+Eppler ext transition
62 | 3000000 | 0.25 | XFOIL ncrit=9
63 | 3000000 | 0.5 | JavaFoil+Calcfoil stall+Eppler ext transition
64 | 3000000 | 0.5 | XFOIL ncrit=9
65 | 4000000 | 0 | JavaFoil+Calcfoil stall+Eppler ext transition
66 | 4000000 | 0 | XFOIL ncrit=9
67 | 4000000 | 0.1 | JavaFoil+Calcfoil stall+Eppler ext transition
68 | 4000000 | 0.1 | XFOIL ncrit=9
69 | 4000000 | 0.25 | JavaFoil+Calcfoil stall+Eppler ext transition
70 | 4000000 | 0.25 | XFOIL ncrit=9
71 | 4000000 | 0.5 | JavaFoil+Calcfoil stall+Eppler ext transition
72 | 4000000 | 0.5 | XFOIL ncrit=9
73 | 5000000 | 0 | JavaFoil+Calcfoil stall+Eppler ext transition
74 | 5000000 | 0 | XFOIL ncrit=9
75 | 5000000 | 0.1 | JavaFoil+Calcfoil stall+Eppler ext transition
76 | 5000000 | 0.1 | XFOIL ncrit=9
77 | 5000000 | 0.25 | JavaFoil+Calcfoil stall+Eppler ext transition
78 | 5000000 | 0.25 | XFOIL ncrit=9
79 | 5000000 | 0.5 | JavaFoil+Calcfoil stall+Eppler ext transition
80 | 5000000 | 0.5 | XFOIL ncrit=9
81 | 6000000 | 0 | JavaFoil+Calcfoil stall+Eppler ext transition
82 | 6000000 | 0 | XFOIL ncrit=9
83 | 6000000 | 0.1 | JavaFoil+Calcfoil stall+Eppler ext transition
84 | 6000000 | 0.1 | XFOIL ncrit=9
85 | 6000000 | 0.25 | JavaFoil+Calcfoil stall+Eppler ext transition
86 | 6000000 | 0.25 | XFOIL ncrit=9
87 | 6000000 | 0.5 | JavaFoil+Calcfoil stall+Eppler ext transition
88 | 6000000 | 0.5 | XFOIL ncrit=9
89 | 7000000 | 0 | JavaFoil+Calcfoil stall+Eppler ext transition
90 | 7000000 | 0 | XFOIL ncrit=9
91 | 7000000 | 0.1 | JavaFoil+Calcfoil stall+Eppler ext transition
92 | 7000000 | 0.1 | XFOIL ncrit=9
93 | 7000000 | 0.25 | JavaFoil+Calcfoil stall+Eppler ext transition
94 | 7000000 | 0.25 | XFOIL ncrit=9
95 | 7000000 | 0.5 | JavaFoil+Calcfoil stall+Eppler ext transition
96 | 7000000 | 0.5 | XFOIL ncrit=9
97 | 8000000 | 0 | JavaFoil+Calcfoil stall+Eppler ext transition
98 | 8000000 | 0 | XFOIL ncrit=9
99 | 8000000 | 0.1 | JavaFoil+Calcfoil stall+Eppler ext transition
100 | 8000000 | 0.1 | XFOIL ncrit=9
101 | 8000000 | 0.25 | JavaFoil+Calcfoil stall+Eppler ext transition
102 | 8000000 | 0.25 | XFOIL ncrit=9
103 | 8000000 | 0.5 | JavaFoil+Calcfoil stall+Eppler ext transition
104 | 8000000 | 0.5 | XFOIL ncrit=9
105 | 10000000 | 0 | JavaFoil+Calcfoil stall+Eppler ext transition
106 | 10000000 | 0 | XFOIL ncrit=9
107 | 10000000 | 0.1 | JavaFoil+Calcfoil stall+Eppler ext transition
108 | 10000000 | 0.1 | XFOIL ncrit=9
109 | 10000000 | 0.25 | JavaFoil+Calcfoil stall+Eppler ext transition
110 | 10000000 | 0.25 | XFOIL ncrit=9
111 | 10000000 | 0.5 | JavaFoil+Calcfoil stall+Eppler ext transition
112 | 10000000 | 0.5 | XFOIL ncrit=9
113 | 12000000 | 0 | JavaFoil+Calcfoil stall+Eppler ext transition
114 | 12000000 | 0 | XFOIL ncrit=9
115 | 12000000 | 0.1 | JavaFoil+Calcfoil stall+Eppler ext transition
116 | 12000000 | 0.1 | XFOIL ncrit=9
117 | 12000000 | 0.25 | JavaFoil+Calcfoil stall+Eppler ext transition
118 | 12000000 | 0.25 | XFOIL ncrit=9
119 | 12000000 | 0.5 | JavaFoil+Calcfoil stall+Eppler ext transition
120 | 12000000 | 0.5 | XFOIL ncrit=9
121 | 14000000 | 0 | JavaFoil+Calcfoil stall+Eppler ext transition
122 | 14000000 | 0 | XFOIL ncrit=9
123 | 14000000 | 0.1 | JavaFoil+Calcfoil stall+Eppler ext transition
124 | 14000000 | 0.1 | XFOIL ncrit=9
125 | 14000000 | 0.25 | JavaFoil+Calcfoil stall+Eppler ext transition
126 | 14000000 | 0.25 | XFOIL ncrit=9
127 | 14000000 | 0.5 | JavaFoil+Calcfoil stall+Eppler ext transition
128 | 14000000 | 0.5 | XFOIL ncrit=9
129 | 16000000 | 0 | JavaFoil+Calcfoil stall+Eppler ext transition
130 | 16000000 | 0 | XFOIL ncrit=9
131 | 16000000 | 0.1 | JavaFoil+Calcfoil stall+Eppler ext transition
132 | 16000000 | 0.1 | XFOIL ncrit=9
133 | 16000000 | 0.25 | JavaFoil+Calcfoil stall+Eppler ext transition
134 | 16000000 | 0.25 | XFOIL ncrit=9
135 | 16000000 | 0.5 | JavaFoil+Calcfoil stall+Eppler ext transition
136 | 16000000 | 0.5 | XFOIL ncrit=9
137 | 18000000 | 0 | JavaFoil+Calcfoil stall+Eppler ext transition
138 | 18000000 | 0 | XFOIL ncrit=9
139 | 18000000 | 0.1 | JavaFoil+Calcfoil stall+Eppler ext transition
140 | 18000000 | 0.1 | XFOIL ncrit=9
141 | 18000000 | 0.25 | JavaFoil+Calcfoil stall+Eppler ext transition
142 | 18000000 | 0.25 | XFOIL ncrit=9
143 | 18000000 | 0.5 | JavaFoil+Calcfoil stall+Eppler ext transition
144 | 18000000 | 0.5 | XFOIL ncrit=9
145 | 20000000 | 0 | JavaFoil+Calcfoil stall+Eppler ext transition
146 | 20000000 | 0 | XFOIL ncrit=9
147 | 20000000 | 0.1 | JavaFoil+Calcfoil stall+Eppler ext transition
148 | 20000000 | 0.1 | XFOIL ncrit=9
149 | 20000000 | 0.25 | JavaFoil+Calcfoil stall+Eppler ext transition
150 | 20000000 | 0.25 | XFOIL ncrit=9
151 | 20000000 | 0.5 | JavaFoil+Calcfoil stall+Eppler ext transition
152 | 20000000 | 0.5 | XFOIL ncrit=9

## 1. Re 50k Mach 0.00 (1)
BIGFOIL.COM POLAR EXPORT
NACA65-310 a=0.6
NACA65-310 a=0.6 |  |  |  | Cl Max: | 0.853 | at alpha= | 9 | deg
JavaFoil+Calcfoil stall+Eppler ext transition |  |  |  | L/D Max: | 34.695 | at alpha= | 4 | deg
Re: | 50000 |  |  | Cd Min: | 0.01523 | at alpha= | -0.5 | deg
Mach: | 0 |  |  | Cl=0 at alpha= | -2.0543 | deg
|  |  |  | @ Cl=0.1, Cd= | 0.015779
|  |  |  | @ Cl=0.4, Cd= | 0.016677
|  |  |  | @ Cl=0.6, Cd= | 0.018978
alpha (deg) | Cl | Cd | Cm | Cl/Cd
-15.5 | -0.379 | 0.36967 | -0.009 | -1.025
-15 | -0.399 | 0.31099 | -0.009 | -1.282
-14.5 | -0.419 | 0.29295 | -0.009 | -1.429
-14 | -0.439 | 0.26585 | -0.01 | -1.65
-13.5 | -0.458 | 0.2376 | -0.01 | -1.927
-13 | -0.476 | 0.22384 | -0.01 | -2.127
-12.5 | -0.493 | 0.19928 | -0.01 | -2.474
-12 | -0.505 | 0.17919 | -0.01 | -2.819
-11.5 | -0.512 | 0.1649 | -0.01 | -3.102
-11 | -0.515 | 0.14694 | -0.01 | -3.506
-10.5 | -0.516 | 0.12877 | -0.011 | -4.005
-10 | -0.513 | 0.11915 | -0.011 | -4.302
-9.5 | -0.506 | 0.10651 | -0.012 | -4.747
-9 | -0.495 | 0.09425 | -0.012 | -5.247
-8.5 | -0.479 | 0.08553 | -0.012 | -5.604
-8 | -0.46 | 0.07864 | -0.013 | -5.848
-7.5 | -0.436 | 0.07182 | -0.013 | -6.074
-7 | -0.409 | 0.06472 | -0.013 | -6.313
-6.5 | -0.377 | 0.06103 | -0.014 | -6.181
-6 | -0.343 | 0.05599 | -0.014 | -6.119
-5.5 | -0.305 | 0.05183 | -0.015 | -5.887
-5 | -0.265 | 0.04792 | -0.015 | -5.53
-4.5 | -0.223 | 0.04507 | -0.015 | -4.946
-4 | -0.179 | 0.04251 | -0.016 | -4.211
-3.5 | -0.134 | 0.04064 | -0.016 | -3.292
-3 | -0.088 | 0.03878 | -0.017 | -2.267
-2.5 | -0.041 | 0.0373 | -0.018 | -1.112
-2 | 0.005 | 0.03613 | -0.019 | 0.149
-1.5 | 0.065 | 0.01582 | -0.042 | 4.124
-1 | 0.124 | 0.01575 | -0.043 | 7.869
-0.5 | 0.183 | 0.01523 | -0.043 | 12.009
0 | 0.232 | 0.01633 | -0.043 | 14.221
0.5 | 0.288 | 0.01652 | -0.044 | 17.434
1 | 0.344 | 0.01632 | -0.044 | 21.067
1.5 | 0.399 | 0.01667 | -0.045 | 23.932
2 | 0.453 | 0.01704 | -0.045 | 26.583
2.5 | 0.507 | 0.0182 | -0.046 | 27.881
3 | 0.561 | 0.01865 | -0.046 | 30.071
3.5 | 0.637 | 0.01929 | -0.049 | 32.998
4 | 0.69 | 0.01988 | -0.049 | 34.695
4.5 | 0.607 | 0.04014 | -0.022 | 15.132
5 | 0.647 | 0.0428 | -0.021 | 15.125
5.5 | 0.685 | 0.04551 | -0.02 | 15.06
6 | 0.721 | 0.04902 | -0.02 | 14.708
6.5 | 0.753 | 0.05289 | -0.02 | 14.244
7 | 0.782 | 0.05758 | -0.019 | 13.583
7.5 | 0.807 | 0.06299 | -0.018 | 12.811
8 | 0.828 | 0.06988 | -0.018 | 11.842
8.5 | 0.844 | 0.07389 | -0.018 | 11.418
9 | 0.853 | 0.08486 | -0.018 | 10.048
9.5 | 0.851 | 0.09285 | -0.018 | 9.166
10 | 0.843 | 0.10337 | -0.017 | 8.154
10.5 | 0.829 | 0.11093 | -0.017 | 7.473
11 | 0.81 | 0.12224 | -0.017 | 6.624
11.5 | 0.786 | 0.13553 | -0.017 | 5.798
12 | 0.758 | 0.15558 | -0.017 | 4.873
12.5 | 0.728 | 0.16858 | -0.017 | 4.317
13 | 0.695 | 0.18871 | -0.018 | 3.685
13.5 | 0.662 | 0.21567 | -0.017 | 3.068
14 | 0.628 | 0.2349 | -0.016 | 2.671

## 2. Re 50k Mach 0.00 (2)
BIGFOIL.COM POLAR EXPORT
NACA65-310 a=0.6
NACA65-310 a=0.6 |  |  |  | Cl Max: | 1.0267 | at alpha= | 9 | deg
XFOIL ncrit=9 |  |  |  | L/D Max: | 25.5852 | at alpha= | 6.5 | deg
Re: | 50000 |  |  | Cd Min: | 0.1787 | at alpha= | 14 | deg
Mach: | 0 |  |  | Cl=0 at alpha= | 0.94924 | deg
|  |  |  | @ Cl=0.1, Cd= | 0.027612
|  |  |  | @ Cl=0.4, Cd= | 0.040972
|  |  |  | @ Cl=0.6, Cd= | 0.04568
alpha (deg) | Cl | Cd | Cm | Cl/Cd
-4.5 | -0.4781 | 0.04218 | -0.029 | -11.3348
-4 | -0.4335 | 0.03691 | -0.0279 | -11.7448
-3.5 | -0.3843 | 0.03269 | -0.0266 | -11.7559
-3 | -0.3363 | 0.02958 | -0.0248 | -11.3692
-2.5 | -0.2904 | 0.02733 | -0.0226 | -10.6257
-2 | -0.2451 | 0.02552 | -0.0204 | -9.6042
-1.5 | -0.187 | 0.02124 | -0.0166 | -8.8041
-1 | -0.1519 | 0.02158 | -0.015 | -7.0389
-0.5 | -0.1139 | 0.02213 | -0.014 | -5.1469
0 | -0.0748 | 0.02283 | -0.0134 | -3.2764
0.5 | -0.0354 | 0.02367 | -0.0128 | -1.4956
1 | 0.004 | 0.02464 | -0.0124 | 0.16234
1.5 | 0.0434 | 0.02574 | -0.012 | 1.6861
2 | 0.0821 | 0.02697 | -0.0117 | 3.0441
2.5 | 0.1203 | 0.02834 | -0.0116 | 4.2449
3 | 0.1575 | 0.02987 | -0.0115 | 5.2728
3.5 | 0.194 | 0.03157 | -0.0115 | 6.1451
4 | 0.264 | 0.03488 | -0.0183 | 7.5688
4.5 | 0.3376 | 0.0382 | -0.0256 | 8.8377
5 | 0.4148 | 0.04163 | -0.0326 | 9.964
5.5 | 0.4912 | 0.04465 | -0.0383 | 11.0011
6 | 0.5887 | 0.04674 | -0.0442 | 12.5952
6.5 | 0.7673 | 0.02999 | -0.0214 | 25.5852
7 | 0.8683 | 0.03483 | -0.0242 | 24.9297
7.5 | 0.9385 | 0.04078 | -0.0243 | 23.0137
8 | 0.9864 | 0.04773 | -0.0227 | 20.6662
8.5 | 1.0076 | 0.05557 | -0.0182 | 18.1321
9 | 1.0267 | 0.06494 | -0.0154 | 15.81
9.5 | 1.0039 | 0.07367 | -0.0108 | 13.627
10 | 0.9524 | 0.08327 | -0.0082 | 11.4375
10.5 | 0.8663 | 0.09739 | -0.015 | 8.8952
11 | 0.7411 | 0.13185 | -0.051 | 5.6208
11.5 | 0.764 | 0.14156 | -0.0516 | 5.397
12 | 0.7562 | 0.14805 | -0.0534 | 5.1077
12.5 | 0.7895 | 0.15879 | -0.0534 | 4.972
13 | 0.7733 | 0.16372 | -0.0566 | 4.7233
13.5 | 0.7978 | 0.17316 | -0.0572 | 4.6073
14 | 0.7962 | 0.1787 | -0.0603 | 4.4555

## 3. Re 50k Mach 0.10 (1)
BIGFOIL.COM POLAR EXPORT
NACA65-310 a=0.6
NACA65-310 a=0.6 |  |  |  | Cl Max: | 0.849 | at alpha= | 9 | deg
JavaFoil+Calcfoil stall+Eppler ext transition |  |  |  | L/D Max: | 33.031 | at alpha= | 3.5 | deg
Re: | 50000 |  |  | Cd Min: | 0.01523 | at alpha= | -0.5 | deg
Mach: | 0.1 |  |  | Cl=0 at alpha= | -2.0532 | deg
|  |  |  | @ Cl=0.1, Cd= | 0.022417
|  |  |  | @ Cl=0.4, Cd= | 0.016704
|  |  |  | @ Cl=0.6, Cd= | 0.25954
alpha (deg) | Cl | Cd | Cm | Cl/Cd
-15.5 | -0.336 | 0.4031 | -0.009 | -0.833
-15 | -0.358 | 0.37771 | -0.009 | -0.948
-14.5 | -0.381 | 0.31572 | -0.009 | -1.206
-14 | -0.403 | 0.28251 | -0.01 | -1.428
-13.5 | -0.426 | 0.28175 | -0.01 | -1.511
-13 | -0.447 | 0.24734 | -0.01 | -1.809
-12.5 | -0.468 | 0.21547 | -0.01 | -2.17
-12 | -0.483 | 0.195 | -0.01 | -2.477
-11.5 | -0.493 | 0.16777 | -0.01 | -2.937
-11 | -0.499 | 0.1506 | -0.01 | -3.316
-10.5 | -0.503 | 0.1318 | -0.011 | -3.815
-10 | -0.502 | 0.1188 | -0.011 | -4.23
-9.5 | -0.498 | 0.10939 | -0.012 | -4.552
-9 | -0.489 | 0.09628 | -0.012 | -5.079
-8.5 | -0.475 | 0.08654 | -0.012 | -5.495
-8 | -0.457 | 0.07867 | -0.013 | -5.815
-7.5 | -0.435 | 0.07345 | -0.013 | -5.923
-7 | -0.408 | 0.06557 | -0.014 | -6.226
-6.5 | -0.378 | 0.06203 | -0.014 | -6.087
-6 | -0.343 | 0.0566 | -0.014 | -6.066
-5.5 | -0.306 | 0.05227 | -0.015 | -5.855
-5 | -0.266 | 0.04821 | -0.015 | -5.517
-4.5 | -0.224 | 0.04532 | -0.015 | -4.939
-4 | -0.18 | 0.04266 | -0.016 | -4.214
-3.5 | -0.134 | 0.04057 | -0.016 | -3.313
-3 | -0.088 | 0.03886 | -0.017 | -2.273
-2.5 | -0.042 | 0.03735 | -0.018 | -1.116
-2 | 0.005 | 0.03618 | -0.019 | 0.149
-1.5 | 0.053 | 0.03495 | -0.021 | 1.515
-1 | 0.125 | 0.01575 | -0.043 | 7.909
-0.5 | 0.184 | 0.01523 | -0.043 | 12.07
0 | 0.233 | 0.01635 | -0.044 | 14.268
0.5 | 0.289 | 0.01655 | -0.044 | 17.489
1 | 0.345 | 0.01636 | -0.045 | 21.117
1.5 | 0.401 | 0.01671 | -0.045 | 23.995
2 | 0.455 | 0.01708 | -0.045 | 26.654
2.5 | 0.51 | 0.01825 | -0.046 | 27.933
3 | 0.563 | 0.01871 | -0.046 | 30.115
3.5 | 0.64 | 0.01936 | -0.049 | 33.031
4 | 0.569 | 0.03766 | -0.025 | 15.099
4.5 | 0.61 | 0.04014 | -0.022 | 15.197
5 | 0.65 | 0.04296 | -0.021 | 15.133
5.5 | 0.688 | 0.04572 | -0.02 | 15.053
6 | 0.724 | 0.04933 | -0.02 | 14.666
6.5 | 0.756 | 0.05339 | -0.02 | 14.152
7 | 0.784 | 0.0579 | -0.019 | 13.537
7.5 | 0.808 | 0.06412 | -0.019 | 12.597
8 | 0.827 | 0.07146 | -0.018 | 11.574
8.5 | 0.842 | 0.07561 | -0.018 | 11.133
9 | 0.849 | 0.08769 | -0.018 | 9.679
9.5 | 0.844 | 0.09208 | -0.017 | 9.169
10 | 0.833 | 0.10354 | -0.017 | 8.044
10.5 | 0.815 | 0.11633 | -0.017 | 7.007
11 | 0.792 | 0.12642 | -0.017 | 6.262
11.5 | 0.763 | 0.14851 | -0.017 | 5.14
12 | 0.731 | 0.16653 | -0.017 | 4.391
12.5 | 0.696 | 0.18254 | -0.017 | 3.814
13 | 0.659 | 0.18717 | -0.017 | 3.523
13.5 | 0.621 | 0.22246 | -0.016 | 2.793
14 | 0.583 | 0.25954 | -0.016 | 2.248

## 4. Re 50k Mach 0.10 (2)
BIGFOIL.COM POLAR EXPORT
NACA65-310 a=0.6
NACA65-310 a=0.6 |  |  |  | Cl Max: | 1.0247 | at alpha= | 9 | deg
XFOIL ncrit=9 |  |  |  | L/D Max: | 25.3597 | at alpha= | 6.5 | deg
Re: | 50000 |  |  | Cd Min: | 0.24711 | at alpha= | -20 | deg
Mach: | 0.1 |  |  | Cl=0 at alpha= | 0.96096 | deg
|  |  |  | @ Cl=0.1, Cd= | 0.027723
|  |  |  | @ Cl=0.4, Cd= | 0.041055
|  |  |  | @ Cl=0.6, Cd= | 0.045428
alpha (deg) | Cl | Cd | Cm | Cl/Cd
-20 | -0.7097 | 0.24711 | 0.0444 | -2.872
-19.5 | -0.6928 | 0.24143 | 0.0399 | -2.8696
-19 | -0.6813 | 0.23953 | 0.0341 | -2.8443
-18.5 | -0.6794 | 0.24252 | 0.0276 | -2.8014
-18 | -0.6416 | 0.22204 | 0.0276 | -2.8896
-17.5 | -0.6252 | 0.21606 | 0.0235 | -2.8936
-17 | -0.6215 | 0.21603 | 0.0173 | -2.8769
-16.5 | -0.5926 | 0.20268 | 0.016 | -2.9238
-16 | -0.5805 | 0.19794 | 0.0116 | -2.9327
-15.5 | -0.5684 | 0.19156 | 0.0075 | -2.9672
-15 | -0.5475 | 0.18321 | 0.0053 | -2.9884
-14.5 | -0.5554 | 0.18307 | -0.0009 | -3.0338
-14 | -0.5202 | 0.16974 | -0.0012 | -3.0647
-13.5 | -0.5325 | 0.16905 | -0.0074 | -3.15
-13 | -0.5046 | 0.1581 | -0.0082 | -3.1917
-12.5 | -0.489 | 0.15024 | -0.0102 | -3.2548
-12 | -0.4749 | 0.14274 | -0.0122 | -3.327
-11.5 | -0.464 | 0.13572 | -0.0144 | -3.4188
-11 | -0.455 | 0.12906 | -0.0165 | -3.5255
-10.5 | -0.4519 | 0.1231 | -0.0189 | -3.671
-10 | -0.441 | 0.11581 | -0.02 | -3.808
-9.5 | -0.4395 | 0.1105 | -0.0214 | -3.9774
-9 | -0.4156 | 0.1029 | -0.0197 | -4.0389
-8.5 | -0.4264 | 0.09885 | -0.0197 | -4.3136
-8 | -0.3962 | 0.09128 | -0.017 | -4.3405
-7.5 | -0.3861 | 0.08635 | -0.0134 | -4.4713
-7 | -0.3506 | 0.07966 | -0.0095 | -4.4012
-6.5 | -0.3371 | 0.07515 | -0.004 | -4.4857
-4.5 | -0.4816 | 0.04275 | -0.0289 | -11.2655
-4 | -0.4372 | 0.03733 | -0.028 | -11.7118
-3.5 | -0.388 | 0.03301 | -0.0267 | -11.754
-3 | -0.3395 | 0.02983 | -0.025 | -11.3812
-2.5 | -0.2932 | 0.02753 | -0.0228 | -10.6502
-2 | -0.2474 | 0.02575 | -0.0205 | -9.6078
-1.5 | -0.1889 | 0.02131 | -0.0167 | -8.8644
-1 | -0.1536 | 0.02165 | -0.015 | -7.0947
-0.5 | -0.1155 | 0.02219 | -0.014 | -5.205
0 | -0.0762 | 0.0229 | -0.0133 | -3.3275
0.5 | -0.0366 | 0.02374 | -0.0128 | -1.5417
1 | 0.0031 | 0.02472 | -0.0123 | 0.1254
1.5 | 0.0426 | 0.02582 | -0.012 | 1.6499
2 | 0.0816 | 0.02706 | -0.0117 | 3.0155
2.5 | 0.1199 | 0.02844 | -0.0116 | 4.2159
3 | 0.1573 | 0.02997 | -0.0115 | 5.2486
3.5 | 0.194 | 0.03168 | -0.0115 | 6.1237
4 | 0.2654 | 0.03498 | -0.0186 | 7.5872
4.5 | 0.3421 | 0.03847 | -0.0263 | 8.8926
5 | 0.4167 | 0.0418 | -0.0328 | 9.9689
5.5 | 0.5051 | 0.04509 | -0.04 | 11.202
6 | 0.5835 | 0.04691 | -0.0433 | 12.4387
6.5 | 0.7684 | 0.0303 | -0.0209 | 25.3597
7 | 0.876 | 0.03542 | -0.0244 | 24.7318
7.5 | 0.9422 | 0.04131 | -0.0239 | 22.808
8 | 0.988 | 0.04829 | -0.022 | 20.4597
8.5 | 1.0072 | 0.0562 | -0.0175 | 17.9217
9 | 1.0247 | 0.06562 | -0.0147 | 15.6157
9.5 | 0.9954 | 0.07405 | -0.0099 | 13.4423
10 | 0.9701 | 0.08464 | -0.0083 | 11.4615
10.5 | 0.8729 | 0.09739 | -0.014 | 8.9629
11 | 0.7418 | 0.13237 | -0.0511 | 5.604
11.5 | 0.764 | 0.1421 | -0.0518 | 5.3765
12 | 0.7557 | 0.14853 | -0.0536 | 5.0879
12.5 | 0.785 | 0.15875 | -0.0541 | 4.9449
13 | 0.7737 | 0.16432 | -0.057 | 4.7085
13.5 | 0.8019 | 0.17425 | -0.0573 | 4.602
14 | 0.7966 | 0.17931 | -0.0608 | 4.4426

## 5. Re 50k Mach 0.25 (1)
BIGFOIL.COM POLAR EXPORT
NACA65-310 a=0.6
NACA65-310 a=0.6 |  |  |  | Cl Max: | 0.821 | at alpha= | 8.5 | deg
JavaFoil+Calcfoil stall+Eppler ext transition |  |  |  | L/D Max: | 33.151 | at alpha= | 3.5 | deg
Re: | 50000 |  |  | Cd Min: | 0.01501 | at alpha= | -0.5 | deg
Mach: | 0.25 |  |  | Cl=0 at alpha= | -2.0612 | deg
|  |  |  | @ Cl=0.1, Cd= | 0.023213
|  |  |  | @ Cl=0.4, Cd= | 0.4132
|  |  |  | @ Cl=0.6, Cd= | 0.4132
alpha (deg) | Cl | Cd | Cm | Cl/Cd
-13.5 | -0.065 | 0.29369 | -0.011 | -0.221
-13 | -0.155 | 0.64622 | -0.011 | -0.24
-12.5 | -0.226 | 0.45027 | -0.011 | -0.502
-12 | -0.28 | 0.33117 | -0.011 | -0.845
-11.5 | -0.322 | 0.28572 | -0.011 | -1.126
-11 | -0.358 | 0.22214 | -0.011 | -1.612
-10.5 | -0.389 | 0.18168 | -0.012 | -2.138
-10 | -0.413 | 0.15703 | -0.012 | -2.627
-9.5 | -0.43 | 0.13354 | -0.012 | -3.217
-9 | -0.439 | 0.11445 | -0.012 | -3.837
-8.5 | -0.441 | 0.09914 | -0.012 | -4.45
-8 | -0.436 | 0.08849 | -0.013 | -4.922
-7.5 | -0.423 | 0.07921 | -0.013 | -5.335
-7 | -0.403 | 0.07271 | -0.013 | -5.541
-6.5 | -0.377 | 0.06578 | -0.014 | -5.732
-6 | -0.346 | 0.05836 | -0.015 | -5.928
-5.5 | -0.31 | 0.0533 | -0.015 | -5.822
-5 | -0.271 | 0.04981 | -0.015 | -5.44
-4.5 | -0.229 | 0.04591 | -0.016 | -4.983
-4 | -0.184 | 0.04335 | -0.016 | -4.247
-3.5 | -0.138 | 0.04109 | -0.017 | -3.354
-3 | -0.091 | 0.03913 | -0.017 | -2.316
-2.5 | -0.043 | 0.03761 | -0.018 | -1.138
-2 | 0.006 | 0.03638 | -0.019 | 0.152
-1.5 | 0.054 | 0.03526 | -0.021 | 1.541
-1 | 0.128 | 0.01588 | -0.044 | 8.058
-0.5 | 0.189 | 0.01501 | -0.044 | 12.585
0 | 0.239 | 0.01659 | -0.045 | 14.427
0.5 | 0.297 | 0.0168 | -0.045 | 17.674
1 | 0.354 | 0.01662 | -0.046 | 21.313
1.5 | 0.411 | 0.01696 | -0.046 | 24.246
2 | 0.467 | 0.01817 | -0.047 | 25.706
2.5 | 0.523 | 0.01857 | -0.047 | 28.17
3 | 0.578 | 0.01905 | -0.048 | 30.331
3.5 | 0.655 | 0.01977 | -0.05 | 33.151
4 | 0.582 | 0.03829 | -0.024 | 15.205
4.5 | 0.625 | 0.04058 | -0.022 | 15.411
5 | 0.666 | 0.04336 | -0.021 | 15.351
5.5 | 0.703 | 0.0465 | -0.021 | 15.119
6 | 0.737 | 0.05053 | -0.02 | 14.583
6.5 | 0.766 | 0.05466 | -0.02 | 14.016
7 | 0.79 | 0.06031 | -0.02 | 13.097
7.5 | 0.807 | 0.06584 | -0.019 | 12.262
8 | 0.818 | 0.0754 | -0.018 | 10.847
8.5 | 0.821 | 0.083 | -0.018 | 9.889
9 | 0.812 | 0.09678 | -0.017 | 8.385
9.5 | 0.784 | 0.11312 | -0.017 | 6.931
10 | 0.744 | 0.12324 | -0.017 | 6.041
10.5 | 0.694 | 0.14482 | -0.017 | 4.79
11 | 0.633 | 0.16843 | -0.017 | 3.757
11.5 | 0.563 | 0.19349 | -0.017 | 2.912
12 | 0.487 | 0.24194 | -0.018 | 2.013
12.5 | 0.405 | 0.29963 | -0.017 | 1.351
13 | 0.316 | 0.3342 | -0.018 | 0.946
13.5 | 0.212 | 0.4132 | -0.02 | 0.512

## 6. Re 50k Mach 0.25 (2)
BIGFOIL.COM POLAR EXPORT
NACA65-310 a=0.6
NACA65-310 a=0.6 |  |  |  | Cl Max: | 1.0058 | at alpha= | 9 | deg
XFOIL ncrit=9 |  |  |  | L/D Max: | 27.7268 | at alpha= | 6 | deg
Re: | 50000 |  |  | Cd Min: | 0.2514 | at alpha= | -20 | deg
Mach: | 0.25 |  |  | Cl=0 at alpha= | 1.0259 | deg
|  |  |  | @ Cl=0.1, Cd= | 0.02831
|  |  |  | @ Cl=0.4, Cd= | 0.041422
|  |  |  | @ Cl=0.6, Cd= | 0.039244
alpha (deg) | Cl | Cd | Cm | Cl/Cd
-20 | -0.7218 | 0.2514 | 0.0462 | -2.8711
-19.5 | -0.7063 | 0.24751 | 0.0407 | -2.8536
-19 | -0.6995 | 0.24939 | 0.034 | -2.8048
-18.5 | -0.6684 | 0.23218 | 0.0326 | -2.8788
-18 | -0.6493 | 0.22523 | 0.0289 | -2.8828
-17.5 | -0.6368 | 0.22184 | 0.0234 | -2.8705
-17 | -0.6182 | 0.21347 | 0.0197 | -2.896
-16.5 | -0.5976 | 0.20556 | 0.0167 | -2.9072
-16 | -0.5954 | 0.2053 | 0.0104 | -2.9001
-15.5 | -0.5643 | 0.19188 | 0.0091 | -2.9409
-15 | -0.5571 | 0.18827 | 0.0042 | -2.959
-14.5 | -0.5341 | 0.17836 | 0.002 | -2.9945
-14 | -0.5293 | 0.17458 | -0.0026 | -3.0318
-13.5 | -0.5051 | 0.16471 | -0.0044 | -3.0666
-13 | -0.4958 | 0.15835 | -0.0078 | -3.131
-12.5 | -0.503 | 0.15582 | -0.0125 | -3.2281
-12 | -0.4868 | 0.14768 | -0.0144 | -3.2963
-11.5 | -0.474 | 0.14018 | -0.0165 | -3.3814
-11 | -0.4677 | 0.13376 | -0.019 | -3.4966
-10.5 | -0.4385 | 0.12386 | -0.0189 | -3.5403
-10 | -0.4365 | 0.11834 | -0.0208 | -3.6885
-9.5 | -0.4213 | 0.11132 | -0.021 | -3.7846
-9 | -0.4067 | 0.10443 | -0.0204 | -3.8945
-8.5 | -0.4018 | 0.09917 | -0.0196 | -4.0516
-8 | -0.3889 | 0.09327 | -0.0176 | -4.1696
-7.5 | -0.3613 | 0.08631 | -0.0149 | -4.1861
-7 | -0.3495 | 0.08172 | -0.0101 | -4.2768
-5 | -0.543 | 0.05602 | -0.0247 | -9.693
-4.5 | -0.4988 | 0.04572 | -0.0288 | -10.9099
-4 | -0.4564 | 0.03966 | -0.0284 | -11.5078
-3.5 | -0.4081 | 0.03483 | -0.0273 | -11.7169
-3 | -0.3572 | 0.03124 | -0.0257 | -11.4341
-2.5 | -0.3089 | 0.02869 | -0.0237 | -10.7668
-2 | -0.261 | 0.02667 | -0.0212 | -9.7863
-1.5 | -0.2133 | 0.0244 | -0.0201 | -8.7418
-1 | -0.1629 | 0.02204 | -0.0152 | -7.3911
-0.5 | -0.124 | 0.02256 | -0.014 | -5.4965
0 | -0.0836 | 0.02327 | -0.0133 | -3.5926
0.5 | -0.0429 | 0.02412 | -0.0127 | -1.7786
1 | -0.0021 | 0.02512 | -0.0123 | -0.083599
1.5 | 0.0385 | 0.02626 | -0.012 | 1.4661
2 | 0.0785 | 0.02753 | -0.0117 | 2.8514
2.5 | 0.1179 | 0.02896 | -0.0115 | 4.0711
3 | 0.1562 | 0.03055 | -0.0115 | 5.1129
3.5 | 0.2108 | 0.03297 | -0.0149 | 6.3937
4 | 0.2883 | 0.03644 | -0.0227 | 7.9116
4.5 | 0.37 | 0.04012 | -0.0306 | 9.2223
5 | 0.4396 | 0.04314 | -0.0356 | 10.1901
5.5 | 0.5131 | 0.04598 | -0.0399 | 11.1592
6 | 0.755 | 0.02723 | -0.0239 | 27.7268
6.5 | 0.7786 | 0.03167 | -0.0183 | 24.5848
7 | 0.9049 | 0.03796 | -0.0234 | 23.8383
7.5 | 0.9587 | 0.04411 | -0.0214 | 21.7343
8 | 0.9922 | 0.05125 | -0.0182 | 19.36
8.5 | 0.9993 | 0.05923 | -0.0137 | 16.8715
9 | 1.0058 | 0.06857 | -0.0107 | 14.6682
9.5 | 0.9518 | 0.07581 | -0.006 | 12.5551
10 | 0.931 | 0.08585 | -0.0058 | 10.8445
10.5 | 0.8467 | 0.10003 | -0.0151 | 8.4645
11 | 0.7989 | 0.12126 | -0.0318 | 6.5883
11.5 | 0.7651 | 0.14508 | -0.053 | 5.2736
12 | 0.7547 | 0.15109 | -0.0552 | 4.995
13 | 0.7885 | 0.16908 | -0.0583 | 4.6635
13.5 | 0.7885 | 0.17489 | -0.0612 | 4.5085
14 | 0.8129 | 0.18454 | -0.0623 | 4.405

## 7. Re 50k Mach 0.50 (1)
BIGFOIL.COM POLAR EXPORT
NACA65-310 a=0.6
NACA65-310 a=0.6 |  |  |  | Cl Max: | 1.148 | at alpha= | 20 | deg
JavaFoil+Calcfoil stall+Eppler ext transition |  |  |  | L/D Max: | 33.4 | at alpha= | 3.5 | deg
Re: | 50000 |  |  | Cd Min: | 0.01555 | at alpha= | -0.5 | deg
Mach: | 0.5 |  |  | Cl=0 at alpha= | -2.0556 | deg
|  |  |  | @ Cl=0.1, Cd= | 0.026791
|  |  |  | @ Cl=0.4, Cd= | 0.018029
|  |  |  | @ Cl=0.6, Cd= | 0.02028
alpha (deg) | Cl | Cd | Cm | Cl/Cd
-20 | -0.958 | 0.39838 | -0.015 | -2.404
-19.5 | -0.932 | 0.40741 | -0.015 | -2.287
-19 | -0.906 | 0.38407 | -0.016 | -2.359
-18.5 | -0.88 | 0.37767 | -0.016 | -2.33
-18 | -0.854 | 0.37216 | -0.016 | -2.294
-17.5 | -0.826 | 0.36989 | -0.016 | -2.234
-17 | -0.799 | 0.35157 | -0.016 | -2.274
-16.5 | -0.773 | 0.34474 | -0.016 | -2.243
-16 | -0.747 | 0.34525 | -0.016 | -2.163
-15.5 | -0.721 | 0.34223 | -0.017 | -2.106
-15 | -0.694 | 0.32056 | -0.017 | -2.166
-14.5 | -0.666 | 0.29539 | -0.016 | -2.256
-14 | -0.64 | 0.28755 | -0.016 | -2.225
-13.5 | -0.613 | 0.2853 | -0.017 | -2.15
-13 | -0.587 | 0.28079 | -0.017 | -2.09
-12.5 | -0.56 | 0.27329 | -0.017 | -2.05
-12 | -0.534 | 0.26924 | -0.017 | -1.982
-11.5 | -0.506 | 0.24984 | -0.016 | -2.026
-11 | -0.479 | 0.23562 | -0.016 | -2.034
-10.5 | -0.453 | 0.25005 | -0.016 | -1.81
-10 | -0.426 | 0.2215 | -0.017 | -1.924
-9.5 | -0.399 | 0.21755 | -0.017 | -1.836
-9 | -0.373 | 0.21392 | -0.017 | -1.742
-8.5 | -0.346 | 0.20127 | -0.018 | -1.718
-8 | -0.319 | 0.18855 | -0.016 | -1.689
-7.5 | -0.292 | 0.18501 | -0.016 | -1.577
-7 | -0.265 | 0.18219 | -0.016 | -1.455
-6.5 | -0.238 | 0.17349 | -0.016 | -1.373
-6 | -0.211 | 0.14614 | -0.015 | -1.445
-5.5 | -0.264 | 0.08475 | -0.014 | -3.112
-5 | -0.275 | 0.0632 | -0.016 | -4.344
-4.5 | -0.244 | 0.05327 | -0.017 | -4.58
-4 | -0.201 | 0.04741 | -0.017 | -4.233
-3.5 | -0.152 | 0.04352 | -0.018 | -3.486
-3 | -0.1 | 0.0407 | -0.019 | -2.466
-2.5 | -0.048 | 0.0387 | -0.019 | -1.229
-2 | 0.006 | 0.03724 | -0.021 | 0.166
-1.5 | 0.061 | 0.03618 | -0.022 | 1.674
-1 | 0.143 | 0.01644 | -0.049 | 8.699
-0.5 | 0.211 | 0.01555 | -0.049 | 13.568
0 | 0.266 | 0.01716 | -0.05 | 15.484
0.5 | 0.33 | 0.01744 | -0.05 | 18.902
1 | 0.393 | 0.0179 | -0.051 | 21.953
1.5 | 0.457 | 0.01908 | -0.051 | 23.937
2 | 0.519 | 0.01949 | -0.052 | 26.604
2.5 | 0.58 | 0.02006 | -0.052 | 28.906
3 | 0.64 | 0.02072 | -0.053 | 30.897
3.5 | 0.723 | 0.02166 | -0.056 | 33.4
4 | 0.645 | 0.03984 | -0.025 | 16.185
4.5 | 0.689 | 0.0426 | -0.023 | 16.166
5 | 0.724 | 0.04683 | -0.023 | 15.461
5.5 | 0.746 | 0.05288 | -0.022 | 14.113
6 | 0.742 | 0.06047 | -0.02 | 12.272
6.5 | 0.652 | 0.08303 | -0.02 | 7.852
7 | 0.48 | 0.141 | -0.02 | 3.405
7.5 | 0.507 | 0.19326 | -0.023 | 2.621
8 | 0.533 | 0.19526 | -0.023 | 2.727
8.5 | 0.559 | 0.18753 | -0.024 | 2.979
9 | 0.585 | 0.19532 | -0.024 | 2.993
9.5 | 0.611 | 0.20554 | -0.028 | 2.974
10 | 0.637 | 0.23542 | -0.028 | 2.706
10.5 | 0.663 | 0.25644 | -0.028 | 2.585
11 | 0.689 | 0.23503 | -0.028 | 2.93
11.5 | 0.715 | 0.264 | -0.03 | 2.707
12 | 0.741 | 0.27864 | -0.032 | 2.659
12.5 | 0.767 | 0.2821 | -0.032 | 2.717
13 | 0.792 | 0.28567 | -0.032 | 2.772
13.5 | 0.817 | 0.30485 | -0.033 | 2.681
14 | 0.845 | 0.30146 | -0.036 | 2.802
14.5 | 0.87 | 0.32632 | -0.036 | 2.666
15 | 0.895 | 0.33254 | -0.036 | 2.692
15.5 | 0.92 | 0.34757 | -0.037 | 2.648
16 | 0.948 | 0.37054 | -0.039 | 2.557
16.5 | 0.972 | 0.37463 | -0.04 | 2.596
17 | 0.998 | 0.38061 | -0.04 | 2.621
17.5 | 1.022 | 0.38283 | -0.041 | 2.671
18 | 1.05 | 0.40541 | -0.043 | 2.589
18.5 | 1.075 | 0.44115 | -0.043 | 2.436
19 | 1.099 | 0.43907 | -0.044 | 2.503
19.5 | 1.124 | 0.44656 | -0.044 | 2.516
20 | 1.148 | 0.4265 | -0.045 | 2.693

## 8. Re 50k Mach 0.50 (2)
BIGFOIL.COM POLAR EXPORT
NACA65-310 a=0.6
NACA65-310 a=0.6 |  |  |  | Cl Max: | 1.0837 | at alpha= | 20 | deg
XFOIL ncrit=9 |  |  |  | L/D Max: | 23.1146 | at alpha= | 6 | deg
Re: | 50000 |  |  | Cd Min: | 0.30107 | at alpha= | 20 | deg
Mach: | 0.5 |  |  | Cl=0 at alpha= | 1.283 | deg
|  |  |  | @ Cl=0.1, Cd= | 0.030882
|  |  |  | @ Cl=0.4, Cd= | 0.043596
|  |  |  | @ Cl=0.6, Cd= | 0.049045
alpha (deg) | Cl | Cd | Cm | Cl/Cd
-20 | -0.7843 | 0.27465 | 0.0544 | -2.8556
-19.5 | -0.7599 | 0.2653 | 0.0498 | -2.8643
-19 | -0.7383 | 0.25849 | 0.0441 | -2.8562
-18.5 | -0.7243 | 0.25803 | 0.0368 | -2.807
-18 | -0.6934 | 0.24229 | 0.0339 | -2.8619
-17.5 | -0.671 | 0.23479 | 0.0289 | -2.8579
-17 | -0.6593 | 0.23324 | 0.0221 | -2.8267
-16.5 | -0.6266 | 0.21867 | 0.0197 | -2.8655
-16 | -0.6146 | 0.21609 | 0.0133 | -2.8442
-15.5 | -0.5846 | 0.20344 | 0.0105 | -2.8736
-15 | -0.5722 | 0.19946 | 0.0049 | -2.8687
-14.5 | -0.5437 | 0.18817 | 0.0021 | -2.8894
-14 | -0.5432 | 0.18734 | -0.004 | -2.8995
-13.5 | -0.5149 | 0.17629 | -0.0066 | -2.9208
-13 | -0.4931 | 0.1675 | -0.0095 | -2.9439
-12.5 | -0.4728 | 0.15917 | -0.0124 | -2.9704
-12 | -0.4556 | 0.15165 | -0.0153 | -3.0043
-11.5 | -0.4417 | 0.14476 | -0.0181 | -3.0513
-11 | -0.4363 | 0.13935 | -0.021 | -3.131
-10.5 | -0.41 | 0.13005 | -0.0221 | -3.1526
-10 | -0.3963 | 0.12317 | -0.0234 | -3.2175
-9.5 | -0.3832 | 0.11658 | -0.0243 | -3.287
-9 | -0.3675 | 0.10973 | -0.0245 | -3.3491
-8.5 | -0.3685 | 0.10521 | -0.0239 | -3.5025
-8 | -0.3402 | 0.0973 | -0.0227 | -3.4964
-7.5 | -0.3434 | 0.09341 | -0.0189 | -3.6763
-6.5 | -0.332 | 0.08331 | -0.0088 | -3.9851
-5.5 | -0.5359 | 0.07437 | -0.0209 | -7.2059
-5 | -0.5447 | 0.06538 | -0.0247 | -8.3313
-4.5 | -0.5428 | 0.05753 | -0.0269 | -9.4351
-4 | -0.523 | 0.05014 | -0.0281 | -10.4308
-3.5 | -0.4859 | 0.04365 | -0.028 | -11.1317
-3 | -0.4366 | 0.03804 | -0.0278 | -11.4774
-2.5 | -0.3818 | 0.03388 | -0.0266 | -11.2692
-2 | -0.3255 | 0.03082 | -0.0246 | -10.5613
-1.5 | -0.2694 | 0.02873 | -0.0218 | -9.377
-1 | -0.2155 | 0.02668 | -0.0203 | -8.0772
-0.5 | -0.1615 | 0.02423 | -0.0143 | -6.6653
0 | -0.117 | 0.02488 | -0.013 | -4.7026
0.5 | -0.0715 | 0.02577 | -0.0123 | -2.7745
1 | -0.0257 | 0.02685 | -0.0118 | -0.95717
1.5 | 0.0197 | 0.02812 | -0.0115 | 0.70057
2 | 0.0644 | 0.02956 | -0.0113 | 2.1786
2.5 | 0.1336 | 0.03213 | -0.0163 | 4.1581
3 | 0.2072 | 0.0351 | -0.0221 | 5.9031
3.5 | 0.2806 | 0.03824 | -0.0277 | 7.3379
4 | 0.3486 | 0.04129 | -0.032 | 8.4427
4.5 | 0.4235 | 0.04465 | -0.0367 | 9.4849
5 | 0.4929 | 0.04766 | -0.0396 | 10.342
5.5 | 0.5885 | 0.0502 | -0.0432 | 11.7231
6 | 0.7607 | 0.03291 | -0.0134 | 23.1146
6.5 | 0.8711 | 0.03835 | -0.0126 | 22.7145
7 | 0.9378 | 0.04559 | -0.0114 | 20.5703
7.5 | 0.955 | 0.05302 | -0.0076 | 18.0121
8 | 0.9382 | 0.06031 | -0.0031 | 15.5563
8.5 | 0.9003 | 0.06861 | -0.0016 | 13.122
9 | 0.8571 | 0.07937 | -0.0051 | 10.7988
9.5 | 0.8238 | 0.09215 | -0.0121 | 8.9398
10 | 0.814 | 0.10464 | -0.0182 | 7.7791
10.5 | 0.791 | 0.12003 | -0.0297 | 6.59
11 | 0.7869 | 0.13291 | -0.0374 | 5.9205
11.5 | 0.7568 | 0.1531 | -0.0587 | 4.9432
12 | 0.7868 | 0.16479 | -0.0614 | 4.7746
12.5 | 0.7895 | 0.1715 | -0.0647 | 4.6035
13 | 0.804 | 0.17986 | -0.0679 | 4.4701
13.5 | 0.8197 | 0.18811 | -0.0713 | 4.3576
14 | 0.8381 | 0.19657 | -0.0746 | 4.2636
14.5 | 0.8733 | 0.20956 | -0.0762 | 4.1673
15 | 0.8867 | 0.21672 | -0.0804 | 4.0915
15.5 | 0.9081 | 0.22631 | -0.0841 | 4.0126
16 | 0.9279 | 0.23511 | -0.0881 | 3.9467
16.5 | 0.9388 | 0.24005 | -0.0939 | 3.9109
17 | 0.9564 | 0.24768 | -0.099 | 3.8614
17.5 | 0.9765 | 0.25617 | -0.1039 | 3.8119
18 | 1.003 | 0.26794 | -0.1074 | 3.7434
18.5 | 1.0201 | 0.27396 | -0.1133 | 3.7235
19 | 1.041 | 0.28316 | -0.1186 | 3.6764
19.5 | 1.0625 | 0.2916 | -0.1236 | 3.6437
20 | 1.0837 | 0.30107 | -0.129 | 3.5995

## 9. Re 100k Mach 0.00 (1)
BIGFOIL.COM POLAR EXPORT
NACA65-310 a=0.6
NACA65-310 a=0.6 |  |  |  | Cl Max: | 0.853 | at alpha= | 9 | deg
JavaFoil+Calcfoil stall+Eppler ext transition |  |  |  | L/D Max: | 45.331 | at alpha= | 3 | deg
Re: | 100000 |  |  | Cd Min: | 0.01143 | at alpha= | -0.5 | deg
Mach: | 0 |  |  | Cl=0 at alpha= | -2.0532 | deg
|  |  |  | @ Cl=0.1, Cd= | 0.012765
|  |  |  | @ Cl=0.4, Cd= | 0.011767
|  |  |  | @ Cl=0.6, Cd= | 0.013836
alpha (deg) | Cl | Cd | Cm | Cl/Cd
-15.5 | -0.379 | 0.28406 | -0.009 | -1.333
-15 | -0.399 | 0.24726 | -0.009 | -1.612
-14.5 | -0.419 | 0.2343 | -0.01 | -1.787
-14 | -0.439 | 0.21303 | -0.01 | -2.059
-13.5 | -0.458 | 0.19218 | -0.01 | -2.383
-13 | -0.476 | 0.1832 | -0.01 | -2.599
-12.5 | -0.493 | 0.16457 | -0.01 | -2.996
-12 | -0.505 | 0.14933 | -0.01 | -3.382
-11.5 | -0.512 | 0.13487 | -0.01 | -3.793
-11 | -0.515 | 0.12112 | -0.01 | -4.254
-10.5 | -0.516 | 0.10829 | -0.011 | -4.763
-10 | -0.513 | 0.10179 | -0.011 | -5.036
-9.5 | -0.506 | 0.08946 | -0.012 | -5.653
-9 | -0.495 | 0.0826 | -0.012 | -5.988
-8.5 | -0.479 | 0.07436 | -0.012 | -6.446
-8 | -0.46 | 0.06854 | -0.013 | -6.71
-7.5 | -0.436 | 0.0632 | -0.013 | -6.902
-7 | -0.409 | 0.05736 | -0.014 | -7.124
-6.5 | -0.377 | 0.05421 | -0.014 | -6.96
-6 | -0.343 | 0.05013 | -0.014 | -6.835
-5.5 | -0.305 | 0.0461 | -0.015 | -6.617
-5 | -0.265 | 0.04306 | -0.015 | -6.155
-4.5 | -0.223 | 0.04052 | -0.016 | -5.501
-4 | -0.179 | 0.03902 | -0.016 | -4.588
-3.5 | -0.134 | 0.03719 | -0.017 | -3.598
-3 | -0.088 | 0.03566 | -0.018 | -2.465
-2.5 | -0.042 | 0.03431 | -0.019 | -1.21
-2 | 0.005 | 0.03321 | -0.02 | 0.162
-1.5 | 0.065 | 0.01283 | -0.043 | 5.084
-1 | 0.124 | 0.01272 | -0.044 | 9.746
-0.5 | 0.183 | 0.01143 | -0.044 | 16.004
0 | 0.237 | 0.01171 | -0.045 | 20.265
0.5 | 0.294 | 0.01184 | -0.045 | 24.86
1 | 0.351 | 0.01181 | -0.046 | 29.742
1.5 | 0.408 | 0.01176 | -0.046 | 34.648
2 | 0.462 | 0.01202 | -0.046 | 38.449
2.5 | 0.518 | 0.01229 | -0.047 | 42.135
3 | 0.572 | 0.01262 | -0.047 | 45.331
3.5 | 0.639 | 0.01553 | -0.049 | 41.138
4 | 0.692 | 0.01613 | -0.05 | 42.925
4.5 | 0.744 | 0.01671 | -0.05 | 44.524
5 | 0.648 | 0.03907 | -0.022 | 16.581
5.5 | 0.686 | 0.04229 | -0.021 | 16.214
6 | 0.721 | 0.04512 | -0.02 | 15.98
6.5 | 0.754 | 0.04894 | -0.02 | 15.397
7 | 0.782 | 0.05226 | -0.019 | 14.967
7.5 | 0.807 | 0.0571 | -0.019 | 14.135
8 | 0.828 | 0.0622 | -0.018 | 13.305
8.5 | 0.844 | 0.06609 | -0.018 | 12.767
9 | 0.853 | 0.07497 | -0.018 | 11.374
9.5 | 0.851 | 0.08104 | -0.018 | 10.502
10 | 0.843 | 0.08881 | -0.017 | 9.492
10.5 | 0.829 | 0.09677 | -0.018 | 8.567
11 | 0.81 | 0.10646 | -0.018 | 7.605
11.5 | 0.786 | 0.11414 | -0.017 | 6.885
12 | 0.758 | 0.13451 | -0.018 | 5.637
12.5 | 0.728 | 0.14013 | -0.017 | 5.194
13 | 0.695 | 0.15713 | -0.018 | 4.426
13.5 | 0.662 | 0.17284 | -0.017 | 3.829
14 | 0.628 | 0.18767 | -0.017 | 3.344

## 10. Re 100k Mach 0.00 (2)
BIGFOIL.COM POLAR EXPORT
NACA65-310 a=0.6
NACA65-310 a=0.6 |  |  |  | Cl Max: | 1.0167 | at alpha= | 8.5 | deg
XFOIL ncrit=9 |  |  |  | L/D Max: | 48.0633 | at alpha= | 5 | deg
Re: | 100000 |  |  | Cd Min: | 0.24545 | at alpha= | -20 | deg
Mach: | 0 |  |  | Cl=0 at alpha= | -1.7551 | deg
|  |  |  | @ Cl=0.1, Cd= | 0.019381
|  |  |  | @ Cl=0.4, Cd= | 0.025351
|  |  |  | @ Cl=0.6, Cd= | 0.027575
alpha (deg) | Cl | Cd | Cm | Cl/Cd
-20 | -0.7086 | 0.24545 | 0.0461 | -2.8869
-19.5 | -0.6934 | 0.24165 | 0.0405 | -2.8694
-19 | -0.6835 | 0.24025 | 0.0344 | -2.845
-18.5 | -0.6764 | 0.23884 | 0.0286 | -2.832
-18 | -0.6418 | 0.21955 | 0.0288 | -2.9233
-17.5 | -0.6234 | 0.21255 | 0.0255 | -2.933
-17 | -0.6068 | 0.20604 | 0.0217 | -2.9451
-16.5 | -0.5915 | 0.19991 | 0.0172 | -2.9588
-16 | -0.5841 | 0.19691 | 0.0111 | -2.9663
-15.5 | -0.5822 | 0.1943 | 0.005 | -2.9964
-15 | -0.5492 | 0.17901 | 0.0052 | -3.068
-14.5 | -0.5313 | 0.17157 | 0.0027 | -3.0967
-14 | -0.5178 | 0.16479 | -0.0009 | -3.1422
-13.5 | -0.5117 | 0.15938 | -0.006 | -3.2106
-13 | -0.5214 | 0.15631 | -0.0143 | -3.3357
-12.5 | -0.4837 | 0.1433 | -0.0111 | -3.3754
-12 | -0.4755 | 0.13653 | -0.015 | -3.4828
-11.5 | -0.4864 | 0.1318 | -0.0234 | -3.6904
-11 | -0.4602 | 0.12141 | -0.022 | -3.7905
-10.5 | -0.4505 | 0.11445 | -0.0249 | -3.9362
-10 | -0.4702 | 0.10862 | -0.0353 | -4.3289
-9.5 | -0.4397 | 0.09967 | -0.0318 | -4.4116
-9 | -0.4568 | 0.09274 | -0.041 | -4.9256
-8.5 | -0.4405 | 0.08552 | -0.0397 | -5.1508
-8 | -0.4797 | 0.07946 | -0.0448 | -6.037
-7.5 | -0.5329 | 0.07695 | -0.0388 | -6.9253
-7 | -0.5418 | 0.07189 | -0.0323 | -7.5365
-6.5 | -0.5765 | 0.06736 | -0.0319 | -8.5585
-6 | -0.5546 | 0.06016 | -0.0307 | -9.2188
-5.5 | -0.5149 | 0.05324 | -0.0364 | -9.6713
-4.5 | -0.3923 | 0.03599 | -0.0454 | -10.9003
-4 | -0.3227 | 0.02914 | -0.0451 | -11.0741
-3.5 | -0.2595 | 0.02607 | -0.0462 | -9.954
-3 | -0.1952 | 0.02396 | -0.0475 | -8.1469
-2.5 | -0.1426 | 0.0223 | -0.0474 | -6.3946
-2 | -0.0842 | 0.01968 | -0.0492 | -4.2785
-1.5 | 0.0877 | 0.01926 | -0.0642 | 4.5535
-1 | 0.109 | 0.01947 | -0.0612 | 5.5984
-0.5 | 0.1307 | 0.01993 | -0.0575 | 6.558
0 | 0.166 | 0.0206 | -0.0556 | 8.0583
0.5 | 0.2204 | 0.02138 | -0.0568 | 10.3087
1 | 0.2657 | 0.02224 | -0.0562 | 11.9469
1.5 | 0.3048 | 0.02323 | -0.0547 | 13.121
2 | 0.3494 | 0.02427 | -0.054 | 14.3964
2.5 | 0.3979 | 0.02531 | -0.0539 | 15.7211
3 | 0.4492 | 0.02631 | -0.0541 | 17.0734
3.5 | 0.5041 | 0.02721 | -0.0547 | 18.5263
4 | 0.5691 | 0.02778 | -0.0563 | 20.486
4.5 | 0.6431 | 0.02729 | -0.0575 | 23.5654
5 | 0.7743 | 0.01611 | -0.0509 | 48.0633
5.5 | 0.7576 | 0.01942 | -0.0363 | 39.0113
6 | 0.7805 | 0.02239 | -0.0313 | 34.8593
6.5 | 0.8239 | 0.02564 | -0.029 | 32.1334
7 | 0.8865 | 0.03004 | -0.0295 | 29.5107
7.5 | 0.9417 | 0.03482 | -0.0283 | 27.0448
8 | 0.9855 | 0.0411 | -0.0258 | 23.9781
8.5 | 1.0167 | 0.05016 | -0.0213 | 20.2691
10.5 | 0.8252 | 0.104 | -0.0258 | 7.9346
11 | 0.8192 | 0.1135 | -0.0285 | 7.2176
11.5 | 0.8149 | 0.12306 | -0.0315 | 6.622
12 | 0.806 | 0.1331 | -0.0362 | 6.0556
12.5 | 0.8021 | 0.14265 | -0.0404 | 5.6229
13 | 0.8019 | 0.15199 | -0.0446 | 5.276
13.5 | 0.8208 | 0.16063 | -0.0448 | 5.1099

## 11. Re 100k Mach 0.10 (1)
BIGFOIL.COM POLAR EXPORT
NACA65-310 a=0.6
NACA65-310 a=0.6 |  |  |  | Cl Max: | 0.849 | at alpha= | 9 | deg
JavaFoil+Calcfoil stall+Eppler ext transition |  |  |  | L/D Max: | 45.378 | at alpha= | 3 | deg
Re: | 100000 |  |  | Cd Min: | 0.01149 | at alpha= | -0.5 | deg
Mach: | 0.1 |  |  | Cl=0 at alpha= | -2.0532 | deg
|  |  |  | @ Cl=0.1, Cd= | 0.012761
|  |  |  | @ Cl=0.4, Cd= | 0.011798
|  |  |  | @ Cl=0.6, Cd= | 0.202
alpha (deg) | Cl | Cd | Cm | Cl/Cd
-15.5 | -0.336 | 0.32104 | -0.009 | -1.046
-15 | -0.358 | 0.28912 | -0.009 | -1.238
-14.5 | -0.381 | 0.249 | -0.01 | -1.529
-14 | -0.403 | 0.22354 | -0.01 | -1.805
-13.5 | -0.426 | 0.22256 | -0.01 | -1.913
-13 | -0.447 | 0.19753 | -0.01 | -2.265
-12.5 | -0.468 | 0.1747 | -0.01 | -2.677
-12 | -0.483 | 0.15626 | -0.01 | -3.092
-11.5 | -0.493 | 0.13655 | -0.011 | -3.609
-11 | -0.499 | 0.12773 | -0.011 | -3.911
-10.5 | -0.503 | 0.10995 | -0.011 | -4.574
-10 | -0.502 | 0.10248 | -0.011 | -4.903
-9.5 | -0.498 | 0.09183 | -0.012 | -5.422
-9 | -0.489 | 0.08308 | -0.012 | -5.886
-8.5 | -0.476 | 0.07553 | -0.012 | -6.296
-8 | -0.458 | 0.06823 | -0.013 | -6.705
-7.5 | -0.435 | 0.06389 | -0.013 | -6.81
-7 | -0.408 | 0.05791 | -0.014 | -7.051
-6.5 | -0.378 | 0.055 | -0.014 | -6.866
-6 | -0.343 | 0.05067 | -0.014 | -6.777
-5.5 | -0.306 | 0.04619 | -0.015 | -6.625
-5 | -0.266 | 0.0433 | -0.015 | -6.143
-4.5 | -0.224 | 0.04074 | -0.016 | -5.495
-4 | -0.18 | 0.03914 | -0.016 | -4.594
-3.5 | -0.134 | 0.03728 | -0.017 | -3.606
-3 | -0.088 | 0.03573 | -0.018 | -2.473
-2.5 | -0.042 | 0.03433 | -0.019 | -1.215
-2 | 0.005 | 0.03324 | -0.02 | 0.162
-1.5 | 0.066 | 0.01283 | -0.043 | 5.11
-1 | 0.125 | 0.01271 | -0.044 | 9.799
-0.5 | 0.184 | 0.01149 | -0.044 | 16.001
0 | 0.238 | 0.01177 | -0.045 | 20.263
0.5 | 0.296 | 0.01186 | -0.045 | 24.934
1 | 0.353 | 0.01184 | -0.046 | 29.793
1.5 | 0.409 | 0.01179 | -0.046 | 34.72
2 | 0.465 | 0.01205 | -0.047 | 38.538
2.5 | 0.52 | 0.01233 | -0.047 | 42.196
3 | 0.575 | 0.01267 | -0.048 | 45.378
3.5 | 0.642 | 0.01563 | -0.049 | 41.063
4 | 0.696 | 0.01619 | -0.05 | 42.959
4.5 | 0.747 | 0.01678 | -0.05 | 44.542
5 | 0.651 | 0.03911 | -0.022 | 16.632
5.5 | 0.688 | 0.04248 | -0.021 | 16.206
6 | 0.724 | 0.04538 | -0.02 | 15.948
6.5 | 0.756 | 0.04866 | -0.02 | 15.531
7 | 0.784 | 0.05233 | -0.02 | 14.978
7.5 | 0.808 | 0.05693 | -0.019 | 14.19
8 | 0.827 | 0.06337 | -0.018 | 13.054
8.5 | 0.842 | 0.06742 | -0.019 | 12.486
9 | 0.849 | 0.07482 | -0.018 | 11.343
9.5 | 0.844 | 0.08095 | -0.018 | 10.43
10 | 0.833 | 0.09048 | -0.018 | 9.206
10.5 | 0.815 | 0.09872 | -0.017 | 8.257
11 | 0.792 | 0.1073 | -0.017 | 7.378
11.5 | 0.763 | 0.1244 | -0.017 | 6.136
12 | 0.731 | 0.13225 | -0.017 | 5.529
12.5 | 0.696 | 0.14874 | -0.017 | 4.681
13 | 0.659 | 0.15535 | -0.018 | 4.245
13.5 | 0.621 | 0.19024 | -0.017 | 3.267
14 | 0.583 | 0.202 | -0.017 | 2.888

## 12. Re 100k Mach 0.10 (2)
BIGFOIL.COM POLAR EXPORT
NACA65-310 a=0.6
NACA65-310 a=0.6 |  |  |  | Cl Max: | 1.0164 | at alpha= | 8.5 | deg
XFOIL ncrit=9 |  |  |  | L/D Max: | 48.3728 | at alpha= | 5 | deg
Re: | 100000 |  |  | Cd Min: | 0.24628 | at alpha= | -20 | deg
Mach: | 0.1 |  |  | Cl=0 at alpha= | -1.7631 | deg
|  |  |  | @ Cl=0.1, Cd= | 0.019433
|  |  |  | @ Cl=0.4, Cd= | 0.025427
|  |  |  | @ Cl=0.6, Cd= | 0.026626
alpha (deg) | Cl | Cd | Cm | Cl/Cd
-20 | -0.7108 | 0.24628 | 0.0464 | -2.8861
-19.5 | -0.696 | 0.24289 | 0.0406 | -2.8655
-19 | -0.6862 | 0.24156 | 0.0345 | -2.8407
-18.5 | -0.679 | 0.24011 | 0.0287 | -2.8279
-18 | -0.6428 | 0.21998 | 0.0292 | -2.9221
-17.5 | -0.6245 | 0.21308 | 0.0258 | -2.9308
-17 | -0.6078 | 0.20655 | 0.0218 | -2.9426
-16.5 | -0.5926 | 0.2006 | 0.0172 | -2.9541
-16 | -0.5862 | 0.198 | 0.0109 | -2.9606
-15.5 | -0.5837 | 0.1952 | 0.0049 | -2.9903
-15 | -0.5484 | 0.17925 | 0.0055 | -3.0594
-14.5 | -0.5311 | 0.17197 | 0.0028 | -3.0883
-14 | -0.5177 | 0.16522 | -0.0009 | -3.1334
-13.5 | -0.5132 | 0.16025 | -0.0064 | -3.2025
-13 | -0.5223 | 0.15709 | -0.0146 | -3.3248
-12.5 | -0.4826 | 0.14369 | -0.0111 | -3.3586
-12 | -0.4757 | 0.1371 | -0.0154 | -3.4697
-11.5 | -0.4876 | 0.13259 | -0.024 | -3.6775
-11 | -0.4571 | 0.12181 | -0.0217 | -3.7526
-10.5 | -0.45 | 0.11493 | -0.0253 | -3.9154
-10 | -0.4718 | 0.10934 | -0.0362 | -4.315
-9.5 | -0.4366 | 0.10017 | -0.0317 | -4.3586
-9 | -0.4592 | 0.09332 | -0.0423 | -4.9207
-8.5 | -0.4408 | 0.08602 | -0.0404 | -5.1244
-8 | -0.4838 | 0.08034 | -0.0452 | -6.0219
-7.5 | -0.5375 | 0.07805 | -0.0391 | -6.8866
-7 | -0.5372 | 0.07274 | -0.032 | -7.3852
-6 | -0.553 | 0.0609 | -0.0305 | -9.0805
-5.5 | -0.5144 | 0.05368 | -0.0365 | -9.5827
-4.5 | -0.3928 | 0.03649 | -0.0456 | -10.7646
-4 | -0.3231 | 0.02938 | -0.0458 | -10.9973
-3.5 | -0.2617 | 0.02627 | -0.0465 | -9.9619
-3 | -0.1946 | 0.02409 | -0.0482 | -8.078
-2.5 | -0.1432 | 0.02245 | -0.0478 | -6.3786
-2 | -0.0824 | 0.02053 | -0.0495 | -4.0136
-1.5 | 0.0915 | 0.01935 | -0.065 | 4.7287
-1 | 0.113 | 0.01956 | -0.0621 | 5.7771
-0.5 | 0.1331 | 0.02001 | -0.0581 | 6.6517
0 | 0.166 | 0.02068 | -0.0557 | 8.0271
0.5 | 0.2131 | 0.02149 | -0.0556 | 9.9162
1 | 0.2694 | 0.02232 | -0.0569 | 12.0699
2 | 0.3512 | 0.02435 | -0.0543 | 14.423
2.5 | 0.3991 | 0.02541 | -0.0541 | 15.7064
3 | 0.4507 | 0.02641 | -0.0543 | 17.0655
3.5 | 0.5072 | 0.0273 | -0.0549 | 18.5788
4 | 0.575 | 0.02781 | -0.0569 | 20.676
4.5 | 0.7093 | 0.02145 | -0.0585 | 33.0676
5 | 0.7759 | 0.01604 | -0.0502 | 48.3728
5.5 | 0.7585 | 0.01966 | -0.0359 | 38.5809
6 | 0.7821 | 0.02258 | -0.0309 | 34.6368
6.5 | 0.8272 | 0.02588 | -0.0286 | 31.9629
7 | 0.892 | 0.03062 | -0.0294 | 29.1313
7.5 | 0.9454 | 0.03528 | -0.0278 | 26.7971
8 | 0.988 | 0.04174 | -0.0252 | 23.6703
8.5 | 1.0164 | 0.05066 | -0.0205 | 20.0632
10.5 | 0.821 | 0.10522 | -0.0267 | 7.8027
11 | 0.8115 | 0.11504 | -0.0301 | 7.0541
11.5 | 0.8069 | 0.12461 | -0.0333 | 6.4754
12 | 0.8007 | 0.13445 | -0.0376 | 5.9554
12.5 | 0.799 | 0.14383 | -0.0415 | 5.5552
13 | 0.8022 | 0.15285 | -0.045 | 5.2483
13.5 | 0.8264 | 0.16147 | -0.0441 | 5.118

## 13. Re 100k Mach 0.25 (1)
BIGFOIL.COM POLAR EXPORT
NACA65-310 a=0.6
NACA65-310 a=0.6 |  |  |  | Cl Max: | 0.821 | at alpha= | 8.5 | deg
JavaFoil+Calcfoil stall+Eppler ext transition |  |  |  | L/D Max: | 45.595 | at alpha= | 3 | deg
Re: | 100000 |  |  | Cd Min: | 0.01153 | at alpha= | -0.5 | deg
Mach: | 0.25 |  |  | Cl=0 at alpha= | -2.0612 | deg
|  |  |  | @ Cl=0.1, Cd= | 0.012889
|  |  |  | @ Cl=0.4, Cd= | 0.30798
|  |  |  | @ Cl=0.6, Cd= | 0.30798
alpha (deg) | Cl | Cd | Cm | Cl/Cd
-13.5 | -0.065 | 0.24338 | -0.012 | -0.266
-13 | -0.155 | 0.49582 | -0.011 | -0.314
-12.5 | -0.226 | 0.34853 | -0.011 | -0.649
-12 | -0.28 | 0.24993 | -0.011 | -1.12
-11.5 | -0.322 | 0.22568 | -0.011 | -1.425
-11 | -0.358 | 0.16958 | -0.011 | -2.111
-10.5 | -0.389 | 0.14481 | -0.012 | -2.683
-10 | -0.413 | 0.12629 | -0.012 | -3.267
-9.5 | -0.43 | 0.10841 | -0.012 | -3.963
-9 | -0.439 | 0.09504 | -0.012 | -4.621
-8.5 | -0.441 | 0.08372 | -0.012 | -5.27
-8 | -0.436 | 0.0746 | -0.013 | -5.838
-7.5 | -0.423 | 0.06829 | -0.013 | -6.189
-7 | -0.403 | 0.06321 | -0.014 | -6.374
-6.5 | -0.377 | 0.05734 | -0.014 | -6.576
-6 | -0.346 | 0.05204 | -0.015 | -6.649
-5.5 | -0.31 | 0.04753 | -0.015 | -6.529
-5 | -0.271 | 0.04443 | -0.016 | -6.101
-4.5 | -0.229 | 0.04172 | -0.016 | -5.484
-4 | -0.184 | 0.03953 | -0.017 | -4.658
-3.5 | -0.138 | 0.03756 | -0.017 | -3.669
-3 | -0.091 | 0.03592 | -0.018 | -2.523
-2.5 | -0.043 | 0.03451 | -0.019 | -1.24
-2 | 0.006 | 0.03342 | -0.02 | 0.166
-1.5 | 0.067 | 0.01297 | -0.044 | 5.19
-1 | 0.128 | 0.01282 | -0.045 | 9.986
-0.5 | 0.189 | 0.01153 | -0.045 | 16.393
0 | 0.245 | 0.01189 | -0.046 | 20.565
0.5 | 0.303 | 0.01203 | -0.046 | 25.198
1 | 0.362 | 0.01205 | -0.047 | 30.011
1.5 | 0.42 | 0.01198 | -0.047 | 35.017
2 | 0.476 | 0.01225 | -0.048 | 38.885
2.5 | 0.533 | 0.01256 | -0.048 | 42.483
3 | 0.589 | 0.01292 | -0.049 | 45.595
3.5 | 0.658 | 0.01597 | -0.051 | 41.187
4 | 0.712 | 0.01661 | -0.051 | 42.899
4.5 | 0.626 | 0.037 | -0.023 | 16.915
5 | 0.666 | 0.04001 | -0.022 | 16.643
5.5 | 0.703 | 0.04283 | -0.021 | 16.416
6 | 0.737 | 0.0459 | -0.021 | 16.053
6.5 | 0.766 | 0.04943 | -0.02 | 15.5
7 | 0.79 | 0.05419 | -0.02 | 14.577
7.5 | 0.807 | 0.05931 | -0.019 | 13.616
8 | 0.818 | 0.06633 | -0.018 | 12.33
8.5 | 0.821 | 0.07207 | -0.019 | 11.389
9 | 0.812 | 0.08293 | -0.018 | 9.786
9.5 | 0.784 | 0.09518 | -0.018 | 8.237
10 | 0.744 | 0.104 | -0.017 | 7.158
10.5 | 0.694 | 0.11936 | -0.018 | 5.812
11 | 0.633 | 0.14035 | -0.018 | 4.509
11.5 | 0.563 | 0.16809 | -0.018 | 3.352
12 | 0.487 | 0.1853 | -0.018 | 2.629
12.5 | 0.405 | 0.22328 | -0.017 | 1.813
13 | 0.316 | 0.26588 | -0.019 | 1.189
13.5 | 0.212 | 0.30798 | -0.02 | 0.687

## 14. Re 100k Mach 0.25 (2)
BIGFOIL.COM POLAR EXPORT
NACA65-310 a=0.6
NACA65-310 a=0.6 |  |  |  | Cl Max: | 0.9967 | at alpha= | 8 | deg
XFOIL ncrit=9 |  |  |  | L/D Max: | 50.4848 | at alpha= | 5 | deg
Re: | 100000 |  |  | Cd Min: | 0.0449 | at alpha= | 8 | deg
Mach: | 0.25 |  |  | Cl=0 at alpha= | -99 | deg
|  |  |  | @ Cl=0.1, Cd= | 0.02112
|  |  |  | @ Cl=0.4, Cd= | 0.025565
|  |  |  | @ Cl=0.6, Cd= | 0.024688
alpha (deg) | Cl | Cd | Cm | Cl/Cd
0 | 0.1769 | 0.02112 | -0.0583 | 8.3759
0.5 | 0.211 | 0.02195 | -0.0558 | 9.6128
1 | 0.2537 | 0.0229 | -0.0546 | 11.0786
1.5 | 0.3047 | 0.02389 | -0.0548 | 12.7543
2.5 | 0.4179 | 0.02588 | -0.0566 | 16.1476
3.5 | 0.51 | 0.02803 | -0.0544 | 18.1948
4.5 | 0.7381 | 0.01956 | -0.0566 | 37.7352
5 | 0.781 | 0.01547 | -0.0443 | 50.4848
5.5 | 0.7636 | 0.02079 | -0.0333 | 36.7292
6 | 0.7904 | 0.02362 | -0.0283 | 33.4632
6.5 | 0.8459 | 0.02724 | -0.0269 | 31.0536
7 | 0.9171 | 0.03316 | -0.028 | 27.6568
7.5 | 0.9629 | 0.03791 | -0.0251 | 25.3996
8 | 0.9967 | 0.0449 | -0.0215 | 22.1982

## 15. Re 100k Mach 0.50 (1)
BIGFOIL.COM POLAR EXPORT
NACA65-310 a=0.6
NACA65-310 a=0.6 |  |  |  | Cl Max: | 1.149 | at alpha= | 20 | deg
JavaFoil+Calcfoil stall+Eppler ext transition |  |  |  | L/D Max: | 45.879 | at alpha= | 3 | deg
Re: | 100000 |  |  | Cd Min: | 0.01197 | at alpha= | -0.5 | deg
Mach: | 0.5 |  |  | Cl=0 at alpha= | -2.0556 | deg
|  |  |  | @ Cl=0.1, Cd= | 0.023588
|  |  |  | @ Cl=0.4, Cd= | 0.01314
|  |  |  | @ Cl=0.6, Cd= | 0.013805
alpha (deg) | Cl | Cd | Cm | Cl/Cd
-20 | -0.958 | 0.32882 | -0.015 | -2.913
-19.5 | -0.932 | 0.31538 | -0.015 | -2.955
-19 | -0.906 | 0.31621 | -0.016 | -2.865
-18.5 | -0.88 | 0.31059 | -0.016 | -2.833
-18 | -0.854 | 0.30537 | -0.016 | -2.796
-17.5 | -0.827 | 0.29311 | -0.016 | -2.82
-17 | -0.799 | 0.28284 | -0.016 | -2.826
-16.5 | -0.773 | 0.2663 | -0.016 | -2.903
-16 | -0.747 | 0.26507 | -0.016 | -2.818
-15.5 | -0.721 | 0.26169 | -0.017 | -2.754
-15 | -0.694 | 0.24539 | -0.017 | -2.829
-14.5 | -0.666 | 0.23748 | -0.016 | -2.806
-14 | -0.64 | 0.22091 | -0.016 | -2.896
-13.5 | -0.613 | 0.21822 | -0.017 | -2.81
-13 | -0.587 | 0.2139 | -0.017 | -2.743
-12.5 | -0.56 | 0.20763 | -0.017 | -2.698
-12 | -0.534 | 0.20378 | -0.017 | -2.619
-11.5 | -0.506 | 0.1995 | -0.016 | -2.537
-11 | -0.479 | 0.18791 | -0.016 | -2.551
-10.5 | -0.453 | 0.19616 | -0.017 | -2.308
-10 | -0.426 | 0.16582 | -0.017 | -2.569
-9.5 | -0.399 | 0.16217 | -0.017 | -2.462
-9 | -0.373 | 0.15865 | -0.017 | -2.349
-8.5 | -0.346 | 0.15843 | -0.018 | -2.183
-8 | -0.319 | 0.14735 | -0.016 | -2.162
-7.5 | -0.292 | 0.13745 | -0.016 | -2.123
-7 | -0.265 | 0.13956 | -0.017 | -1.899
-6.5 | -0.238 | 0.12997 | -0.017 | -1.833
-6 | -0.211 | 0.11474 | -0.015 | -1.841
-5.5 | -0.264 | 0.07071 | -0.015 | -3.731
-5 | -0.275 | 0.05364 | -0.017 | -5.119
-4.5 | -0.244 | 0.04718 | -0.017 | -5.172
-4 | -0.201 | 0.04237 | -0.018 | -4.736
-3.5 | -0.152 | 0.03939 | -0.019 | -3.852
-3 | -0.1 | 0.03712 | -0.019 | -2.704
-2.5 | -0.048 | 0.0354 | -0.02 | -1.344
-2 | 0.006 | 0.03408 | -0.022 | 0.181
-1.5 | 0.061 | 0.03301 | -0.024 | 1.836
-1 | 0.143 | 0.0132 | -0.05 | 10.832
-0.5 | 0.211 | 0.01197 | -0.05 | 17.65
0 | 0.271 | 0.01262 | -0.051 | 21.453
0.5 | 0.336 | 0.01284 | -0.051 | 26.146
1 | 0.4 | 0.01314 | -0.052 | 30.451
1.5 | 0.465 | 0.01297 | -0.052 | 35.847
2 | 0.528 | 0.01328 | -0.053 | 39.735
2.5 | 0.59 | 0.01373 | -0.053 | 42.99
3 | 0.651 | 0.01419 | -0.054 | 45.879
3.5 | 0.726 | 0.01762 | -0.056 | 41.227
4 | 0.645 | 0.03611 | -0.026 | 17.867
4.5 | 0.689 | 0.03919 | -0.024 | 17.576
5 | 0.724 | 0.04242 | -0.023 | 17.067
5.5 | 0.746 | 0.04713 | -0.022 | 15.834
6 | 0.742 | 0.0541 | -0.021 | 13.72
6.5 | 0.652 | 0.06991 | -0.02 | 9.326
7 | 0.48 | 0.10871 | -0.02 | 4.416
7.5 | 0.507 | 0.14951 | -0.023 | 3.388
8 | 0.533 | 0.15157 | -0.023 | 3.514
8.5 | 0.559 | 0.14509 | -0.024 | 3.85
9 | 0.585 | 0.15376 | -0.024 | 3.802
9.5 | 0.611 | 0.16294 | -0.028 | 3.752
10 | 0.637 | 0.18402 | -0.028 | 3.462
10.5 | 0.663 | 0.20117 | -0.028 | 3.295
11 | 0.689 | 0.18748 | -0.029 | 3.673
11.5 | 0.715 | 0.20575 | -0.03 | 3.473
12 | 0.741 | 0.22037 | -0.032 | 3.363
12.5 | 0.767 | 0.22381 | -0.032 | 3.425
13 | 0.792 | 0.22738 | -0.032 | 3.483
13.5 | 0.817 | 0.23572 | -0.033 | 3.468
14 | 0.845 | 0.24325 | -0.036 | 3.473
14.5 | 0.87 | 0.24784 | -0.036 | 3.51
15 | 0.895 | 0.25452 | -0.036 | 3.517
15.5 | 0.92 | 0.27039 | -0.037 | 3.404
16 | 0.948 | 0.29953 | -0.039 | 3.164
16.5 | 0.973 | 0.30148 | -0.04 | 3.226
17 | 0.998 | 0.29102 | -0.04 | 3.428
17.5 | 1.022 | 0.30261 | -0.041 | 3.379
18 | 1.05 | 0.32056 | -0.043 | 3.275
18.5 | 1.075 | 0.33737 | -0.043 | 3.185
19 | 1.099 | 0.33766 | -0.044 | 3.255
19.5 | 1.124 | 0.34215 | -0.044 | 3.284
20 | 1.149 | 0.34032 | -0.045 | 3.375

## 16. Re 100k Mach 0.50 (2)
BIGFOIL.COM POLAR EXPORT
NACA65-310 a=0.6
NACA65-310 a=0.6 |  |  |  | Cl Max: | 1.0953 | at alpha= | 20 | deg
XFOIL ncrit=9 |  |  |  | L/D Max: | 41.4053 | at alpha= | 4.5 | deg
Re: | 100000 |  |  | Cd Min: | 0.30684 | at alpha= | 20 | deg
Mach: | 0.5 |  |  | Cl=0 at alpha= | -1.3689 | deg
|  |  |  | @ Cl=0.1, Cd= | 0.022748
|  |  |  | @ Cl=0.4, Cd= | 0.028063
|  |  |  | @ Cl=0.6, Cd= | 0.030874
alpha (deg) | Cl | Cd | Cm | Cl/Cd
-20 | -0.7873 | 0.2742 | 0.0568 | -2.8713
-19.5 | -0.7625 | 0.26362 | 0.0526 | -2.8924
-19 | -0.7392 | 0.25526 | 0.0477 | -2.8959
-18.5 | -0.7162 | 0.24736 | 0.0424 | -2.8954
-18 | -0.6941 | 0.24028 | 0.0367 | -2.8887
-17.5 | -0.6785 | 0.23791 | 0.0292 | -2.8519
-17 | -0.6679 | 0.23646 | 0.0222 | -2.8246
-16.5 | -0.6281 | 0.21588 | 0.0214 | -2.9095
-16 | -0.6048 | 0.20751 | 0.0173 | -2.9146
-15.5 | -0.5833 | 0.19983 | 0.0125 | -2.919
-15 | -0.5673 | 0.1944 | 0.0063 | -2.9182
-14.5 | -0.5652 | 0.19336 | -0.0011 | -2.923
-14 | -0.5227 | 0.17634 | -0.0011 | -2.9642
-13.5 | -0.5038 | 0.16902 | -0.0055 | -2.9807
-13 | -0.5062 | 0.16711 | -0.0133 | -3.0291
-12.5 | -0.47 | 0.15349 | -0.014 | -3.0621
-12 | -0.4526 | 0.14605 | -0.0175 | -3.0989
-11.5 | -0.4622 | 0.14339 | -0.0259 | -3.2234
-11 | -0.4232 | 0.13088 | -0.0249 | -3.2335
-10.5 | -0.431 | 0.12681 | -0.0325 | -3.3988
-10 | -0.4009 | 0.11674 | -0.0322 | -3.4341
-9.5 | -0.3909 | 0.10937 | -0.0357 | -3.5741
-9 | -0.4078 | 0.10519 | -0.0435 | -3.8768
-8.5 | -0.3838 | 0.09662 | -0.0427 | -3.9723
-8 | -0.3749 | 0.09 | -0.0418 | -4.1656
-7.5 | -0.4097 | 0.08721 | -0.0367 | -4.6979
-7 | -0.4594 | 0.08604 | -0.0302 | -5.3394
-6.5 | -0.4768 | 0.08184 | -0.0235 | -5.826
-6 | -0.4856 | 0.07485 | -0.0304 | -6.4876
-5.5 | -0.46 | 0.06796 | -0.0326 | -6.7687
-5 | -0.4388 | 0.06191 | -0.0327 | -7.0877
-4.5 | -0.4047 | 0.04438 | -0.0591 | -9.119
-4 | -0.3563 | 0.03754 | -0.0595 | -9.4912
-3.5 | -0.2925 | 0.0322 | -0.0606 | -9.0839
-3 | -0.2378 | 0.0291 | -0.0586 | -8.1718
-2.5 | -0.1683 | 0.02644 | -0.0585 | -6.3654
-2 | -0.1072 | 0.02462 | -0.0576 | -4.3542
-1.5 | -0.0585 | 0.02355 | -0.0551 | -2.4841
-1 | 0.1647 | 0.02242 | -0.0757 | 7.3461
-0.5 | 0.1651 | 0.02276 | -0.068 | 7.254
0 | 0.1712 | 0.02325 | -0.0605 | 7.3634
0.5 | 0.2071 | 0.02406 | -0.0575 | 8.6076
1 | 0.2679 | 0.02506 | -0.0583 | 10.6903
1.5 | 0.3126 | 0.02616 | -0.0564 | 11.9495
2 | 0.3634 | 0.02734 | -0.0555 | 13.2919
2.5 | 0.4231 | 0.02852 | -0.0556 | 14.8352
3 | 0.4599 | 0.02988 | -0.0524 | 15.3916
3.5 | 0.5239 | 0.03097 | -0.0526 | 16.9164
4 | 0.5832 | 0.03192 | -0.0514 | 18.2707
4.5 | 0.7896 | 0.01907 | -0.0479 | 41.4053
5 | 0.7627 | 0.02103 | -0.03 | 36.2672
5.5 | 0.7682 | 0.02461 | -0.0218 | 31.215
6 | 0.8208 | 0.02779 | -0.0174 | 29.5358
6.5 | 0.9158 | 0.03355 | -0.0181 | 27.2966
7 | 0.9574 | 0.03968 | -0.0143 | 24.128
7.5 | 0.966 | 0.04614 | -0.0086 | 20.9363
8 | 0.9491 | 0.05266 | -0.0027 | 18.0232
8.5 | 0.921 | 0.06021 | 0.0002 | 15.2965
9 | 0.885 | 0.06958 | -0.0009 | 12.7192
9.5 | 0.8461 | 0.08167 | -0.0068 | 10.36
10 | 0.8196 | 0.09553 | -0.0153 | 8.5795
10.5 | 0.8101 | 0.10894 | -0.0227 | 7.4362
11 | 0.8004 | 0.1246 | -0.0327 | 6.4238
11.5 | 0.7876 | 0.14462 | -0.0481 | 5.446
12 | 0.8176 | 0.15514 | -0.0484 | 5.2701
12.5 | 0.827 | 0.1642 | -0.0525 | 5.0365
13 | 0.8234 | 0.1722 | -0.0596 | 4.7816
13.5 | 0.8324 | 0.18107 | -0.0649 | 4.5971
14 | 0.8507 | 0.19036 | -0.0686 | 4.4689
14.5 | 0.889 | 0.20332 | -0.0683 | 4.3724
15 | 0.8812 | 0.20743 | -0.0787 | 4.2482
15.5 | 0.9225 | 0.22251 | -0.0781 | 4.1459
16 | 0.9181 | 0.22533 | -0.0887 | 4.0745
16.5 | 0.9443 | 0.23546 | -0.0916 | 4.0104
17 | 0.96 | 0.24405 | -0.0979 | 3.9336
17.5 | 0.9786 | 0.25177 | -0.1039 | 3.8869
18 | 1.0135 | 0.26857 | -0.1045 | 3.7737
18.5 | 1.0197 | 0.26996 | -0.1146 | 3.7772
19 | 1.0398 | 0.27824 | -0.1207 | 3.7371
19.5 | 1.0628 | 0.28763 | -0.1251 | 3.695
20 | 1.0953 | 0.30684 | -0.1265 | 3.5696

## 17. Re 250k Mach 0.00 (1)
BIGFOIL.COM POLAR EXPORT
NACA65-310 a=0.6
NACA65-310 a=0.6 |  |  |  | Cl Max: | 0.853 | at alpha= | 9 | deg
JavaFoil+Calcfoil stall+Eppler ext transition |  |  |  | L/D Max: | 70.867 | at alpha= | 3 | deg
Re: | 250000 |  |  | Cd Min: | 0.00728 | at alpha= | 0.5 | deg
Mach: | 0 |  |  | Cl=0 at alpha= | -2.0593 | deg
|  |  |  | @ Cl=0.1, Cd= | 0.0092927
|  |  |  | @ Cl=0.4, Cd= | 0.0078571
|  |  |  | @ Cl=0.6, Cd= | 0.0093153
alpha (deg) | Cl | Cd | Cm | Cl/Cd
-15.5 | -0.379 | 0.21673 | -0.01 | -1.748
-15 | -0.399 | 0.19255 | -0.01 | -2.071
-14.5 | -0.419 | 0.18045 | -0.01 | -2.321
-14 | -0.439 | 0.16561 | -0.01 | -2.649
-13.5 | -0.458 | 0.152 | -0.01 | -3.014
-13 | -0.476 | 0.14392 | -0.01 | -3.309
-12.5 | -0.493 | 0.13144 | -0.01 | -3.752
-12 | -0.505 | 0.12121 | -0.011 | -4.168
-11.5 | -0.512 | 0.10873 | -0.011 | -4.706
-11 | -0.515 | 0.10063 | -0.011 | -5.121
-10.5 | -0.516 | 0.09028 | -0.011 | -5.713
-10 | -0.513 | 0.08531 | -0.011 | -6.01
-9.5 | -0.506 | 0.07605 | -0.012 | -6.65
-9 | -0.495 | 0.07081 | -0.013 | -6.988
-8.5 | -0.479 | 0.06476 | -0.013 | -7.404
-8 | -0.46 | 0.05986 | -0.013 | -7.685
-7.5 | -0.436 | 0.05583 | -0.014 | -7.816
-7 | -0.409 | 0.05145 | -0.014 | -7.944
-6.5 | -0.377 | 0.04802 | -0.014 | -7.858
-6 | -0.343 | 0.04498 | -0.015 | -7.619
-5.5 | -0.305 | 0.04181 | -0.015 | -7.299
-5 | -0.265 | 0.03952 | -0.016 | -6.708
-4.5 | -0.223 | 0.03724 | -0.016 | -5.988
-4 | -0.179 | 0.03539 | -0.017 | -5.06
-3.5 | -0.134 | 0.03381 | -0.018 | -3.96
-3 | -0.088 | 0.03233 | -0.019 | -2.724
-2.5 | -0.052 | 0.00987 | -0.042 | -5.225
-2 | 0.007 | 0.00969 | -0.043 | 0.688
-1.5 | 0.065 | 0.00953 | -0.044 | 6.848
-1 | 0.124 | 0.00913 | -0.044 | 13.573
-0.5 | 0.183 | 0.00733 | -0.045 | 24.961
0 | 0.241 | 0.00733 | -0.045 | 32.955
0.5 | 0.3 | 0.00728 | -0.046 | 41.215
1 | 0.358 | 0.00785 | -0.047 | 45.653
1.5 | 0.417 | 0.00786 | -0.047 | 53.028
2 | 0.474 | 0.00797 | -0.048 | 59.389
2.5 | 0.53 | 0.00811 | -0.048 | 65.382
3 | 0.587 | 0.00828 | -0.049 | 70.867
3.5 | 0.642 | 0.01266 | -0.049 | 50.71
4 | 0.696 | 0.01306 | -0.05 | 53.263
4.5 | 0.748 | 0.01361 | -0.05 | 54.93
5 | 0.796 | 0.01417 | -0.051 | 56.191
5.5 | 0.687 | 0.03842 | -0.024 | 17.885
6 | 0.721 | 0.04121 | -0.021 | 17.504
6.5 | 0.754 | 0.04434 | -0.021 | 17.007
7 | 0.783 | 0.04739 | -0.021 | 16.518
7.5 | 0.808 | 0.05118 | -0.021 | 15.781
8 | 0.828 | 0.05562 | -0.019 | 14.884
8.5 | 0.844 | 0.05923 | -0.019 | 14.248
9 | 0.853 | 0.06512 | -0.018 | 13.097
9.5 | 0.851 | 0.07071 | -0.019 | 12.038
10 | 0.843 | 0.07682 | -0.018 | 10.974
10.5 | 0.829 | 0.08231 | -0.018 | 10.073
11 | 0.81 | 0.09025 | -0.018 | 8.973
11.5 | 0.786 | 0.09701 | -0.018 | 8.101
12 | 0.758 | 0.10881 | -0.018 | 6.97
12.5 | 0.728 | 0.1209 | -0.019 | 6.021
13 | 0.696 | 0.12403 | -0.019 | 5.608
13.5 | 0.662 | 0.14037 | -0.019 | 4.715
14 | 0.628 | 0.15011 | -0.019 | 4.182

## 18. Re 250k Mach 0.00 (2)
BIGFOIL.COM POLAR EXPORT
NACA65-310 a=0.6
NACA65-310 a=0.6 |  |  |  | Cl Max: | 1.0508 | at alpha= | 9.5 | deg
XFOIL ncrit=9 |  |  |  | L/D Max: | 79.9353 | at alpha= | 4.5 | deg
Re: | 250000 |  |  | Cd Min: | 0.16871 | at alpha= | 14.5 | deg
Mach: | 0 |  |  | Cl=0 at alpha= | -2.3678 | deg
|  |  |  | @ Cl=0.1, Cd= | 0.010001
|  |  |  | @ Cl=0.4, Cd= | 0.010217
|  |  |  | @ Cl=0.6, Cd= | 0.010743
alpha (deg) | Cl | Cd | Cm | Cl/Cd
-13 | -0.51 | 0.14665 | -0.0111 | -3.4777
-12.5 | -0.4896 | 0.13841 | -0.011 | -3.5373
-12 | -0.4767 | 0.13136 | -0.0137 | -3.629
-11.5 | -0.4666 | 0.12403 | -0.0171 | -3.762
-11 | -0.4589 | 0.11641 | -0.0212 | -3.9421
-10.5 | -0.4573 | 0.10861 | -0.0289 | -4.2105
-10 | -0.4527 | 0.10045 | -0.035 | -4.5067
-9.5 | -0.451 | 0.09132 | -0.0427 | -4.9387
-9 | -0.448 | 0.08297 | -0.0404 | -5.3995
-8.5 | -0.4493 | 0.07488 | -0.0464 | -6.0003
-8 | -0.4584 | 0.0656 | -0.0569 | -6.9878
-7.5 | -0.422 | 0.0539 | -0.071 | -7.8293
-7 | -0.4018 | 0.04429 | -0.0746 | -9.072
-6.5 | -0.3718 | 0.03929 | -0.0738 | -9.463
-6 | -0.344 | 0.0343 | -0.0714 | -10.0292
-5.5 | -0.3086 | 0.03052 | -0.0694 | -10.1114
-5 | -0.2581 | 0.02335 | -0.0657 | -11.0535
-4.5 | -0.2091 | 0.01991 | -0.0642 | -10.5023
-4 | -0.1583 | 0.01716 | -0.0627 | -9.2249
-3.5 | -0.1085 | 0.01502 | -0.0615 | -7.2237
-3 | -0.059 | 0.01379 | -0.0605 | -4.2785
-2.5 | -0.0092 | 0.0128 | -0.0594 | -0.71875
-2 | 0.0256 | 0.00998 | -0.0566 | 2.5651
-1.5 | 0.0699 | 0.00981 | -0.0531 | 7.1254
-1 | 0.1062 | 0.01004 | -0.0468 | 10.5777
-0.5 | 0.1634 | 0.01015 | -0.0465 | 16.0985
0 | 0.241 | 0.0102 | -0.0513 | 23.6275
0.5 | 0.3261 | 0.0102 | -0.0578 | 31.9706
1 | 0.4115 | 0.01022 | -0.0649 | 40.2642
1.5 | 0.4723 | 0.01026 | -0.0669 | 46.0331
2 | 0.5147 | 0.01043 | -0.065 | 49.348
2.5 | 0.5586 | 0.01068 | -0.0632 | 52.3034
3 | 0.6046 | 0.01075 | -0.0612 | 56.2419
3.5 | 0.6494 | 0.00974 | -0.057 | 66.6735
4 | 0.6955 | 0.00932 | -0.0542 | 74.6245
4.5 | 0.741 | 0.00927 | -0.0516 | 79.9353
5 | 0.7366 | 0.01394 | -0.0428 | 52.8407
5.5 | 0.7703 | 0.01591 | -0.0395 | 48.4161
6 | 0.8061 | 0.01764 | -0.0366 | 45.6973
6.5 | 0.8421 | 0.02011 | -0.0336 | 41.8747
7 | 0.8874 | 0.02228 | -0.0321 | 39.8294
7.5 | 0.9418 | 0.02647 | -0.0319 | 35.5799
8 | 0.9883 | 0.03139 | -0.0304 | 31.4845
8.5 | 1.0304 | 0.03874 | -0.0283 | 26.5978
9 | 1.0366 | 0.05126 | -0.0194 | 20.2224
9.5 | 1.0508 | 0.05692 | -0.0167 | 18.461
10 | 1.0346 | 0.07158 | -0.0146 | 14.4538
10.5 | 1.0035 | 0.0767 | -0.0086 | 13.0834
11 | 0.961 | 0.08232 | -0.0048 | 11.674
11.5 | 0.9192 | 0.09102 | -0.0061 | 10.0989
12 | 0.8801 | 0.1027 | -0.0118 | 8.5696
12.5 | 0.844 | 0.11803 | -0.0222 | 7.1507
13 | 0.8235 | 0.1371 | -0.0364 | 6.0066
13.5 | 0.8169 | 0.15084 | -0.0454 | 5.4157
14 | 0.8203 | 0.16091 | -0.0506 | 5.0979
14.5 | 0.831 | 0.16871 | -0.0539 | 4.9256

## 19. Re 250k Mach 0.10 (1)
BIGFOIL.COM POLAR EXPORT
NACA65-310 a=0.6
NACA65-310 a=0.6 |  |  |  | Cl Max: | 0.849 | at alpha= | 9 | deg
JavaFoil+Calcfoil stall+Eppler ext transition |  |  |  | L/D Max: | 70.727 | at alpha= | 3 | deg
Re: | 250000 |  |  | Cd Min: | 0.00731 | at alpha= | -0.5 | deg
Mach: | 0.1 |  |  | Cl=0 at alpha= | -2.0593 | deg
|  |  |  | @ Cl=0.1, Cd= | 0.009182
|  |  |  | @ Cl=0.4, Cd= | 0.00788
|  |  |  | @ Cl=0.6, Cd= | 0.16297
alpha (deg) | Cl | Cd | Cm | Cl/Cd
-15.5 | -0.336 | 0.24364 | -0.01 | -1.379
-15 | -0.358 | 0.21612 | -0.01 | -1.657
-14.5 | -0.381 | 0.19707 | -0.01 | -1.932
-14 | -0.404 | 0.17392 | -0.01 | -2.32
-13.5 | -0.426 | 0.16939 | -0.01 | -2.514
-13 | -0.448 | 0.1534 | -0.011 | -2.917
-12.5 | -0.468 | 0.1391 | -0.011 | -3.363
-12 | -0.483 | 0.12459 | -0.011 | -3.878
-11.5 | -0.493 | 0.11164 | -0.011 | -4.415
-11 | -0.5 | 0.10395 | -0.011 | -4.806
-10.5 | -0.503 | 0.09255 | -0.011 | -5.435
-10 | -0.503 | 0.08421 | -0.012 | -5.968
-9.5 | -0.498 | 0.07726 | -0.012 | -6.446
-9 | -0.489 | 0.07141 | -0.012 | -6.849
-8.5 | -0.476 | 0.06509 | -0.013 | -7.308
-8 | -0.458 | 0.06005 | -0.013 | -7.621
-7.5 | -0.435 | 0.05606 | -0.014 | -7.763
-7 | -0.408 | 0.0515 | -0.014 | -7.931
-6.5 | -0.378 | 0.04855 | -0.014 | -7.779
-6 | -0.343 | 0.04533 | -0.015 | -7.576
-5.5 | -0.306 | 0.04201 | -0.015 | -7.286
-5 | -0.266 | 0.03948 | -0.016 | -6.739
-4.5 | -0.224 | 0.03737 | -0.016 | -5.992
-4 | -0.18 | 0.03547 | -0.017 | -5.071
-3.5 | -0.135 | 0.03384 | -0.018 | -3.975
-3 | -0.088 | 0.03239 | -0.019 | -2.731
-2.5 | -0.052 | 0.00985 | -0.043 | -5.265
-2 | 0.007 | 0.00976 | -0.043 | 0.687
-1.5 | 0.066 | 0.00928 | -0.044 | 7.062
-1 | 0.125 | 0.00911 | -0.044 | 13.681
-0.5 | 0.184 | 0.00731 | -0.045 | 25.154
0 | 0.243 | 0.00735 | -0.046 | 33.025
0.5 | 0.301 | 0.0081 | -0.046 | 37.235
1 | 0.36 | 0.00788 | -0.047 | 45.729
1.5 | 0.419 | 0.00788 | -0.047 | 53.149
2 | 0.476 | 0.00799 | -0.048 | 59.526
2.5 | 0.533 | 0.00813 | -0.048 | 65.513
3 | 0.589 | 0.00833 | -0.049 | 70.727
3.5 | 0.645 | 0.01273 | -0.05 | 50.651
4 | 0.699 | 0.01312 | -0.05 | 53.262
4.5 | 0.751 | 0.01368 | -0.051 | 54.909
5 | 0.8 | 0.01425 | -0.051 | 56.144
5.5 | 0.69 | 0.03854 | -0.024 | 17.9
6 | 0.724 | 0.04143 | -0.021 | 17.476
6.5 | 0.756 | 0.04427 | -0.021 | 17.079
7 | 0.784 | 0.04776 | -0.021 | 16.424
7.5 | 0.808 | 0.05117 | -0.02 | 15.796
8 | 0.827 | 0.05575 | -0.019 | 14.841
8.5 | 0.842 | 0.0594 | -0.019 | 14.174
9 | 0.849 | 0.06551 | -0.018 | 12.958
9.5 | 0.844 | 0.07129 | -0.019 | 11.846
10 | 0.833 | 0.07742 | -0.018 | 10.76
10.5 | 0.815 | 0.08325 | -0.018 | 9.792
11 | 0.792 | 0.09216 | -0.018 | 8.591
11.5 | 0.763 | 0.10133 | -0.018 | 7.533
12 | 0.731 | 0.11162 | -0.018 | 6.552
12.5 | 0.696 | 0.12495 | -0.019 | 5.574
13 | 0.66 | 0.13257 | -0.019 | 4.975
13.5 | 0.622 | 0.14864 | -0.019 | 4.182
14 | 0.584 | 0.16297 | -0.019 | 3.581

## 20. Re 250k Mach 0.10 (2)
BIGFOIL.COM POLAR EXPORT
NACA65-310 a=0.6
NACA65-310 a=0.6 |  |  |  | Cl Max: | 1.0322 | at alpha= | 8.5 | deg
XFOIL ncrit=9 |  |  |  | L/D Max: | 79.8498 | at alpha= | 4.5 | deg
Re: | 250000 |  |  | Cd Min: | 0.03928 | at alpha= | 8.5 | deg
Mach: | 0.1 |  |  | Cl=0 at alpha= | -99 | deg
|  |  |  | @ Cl=0.1, Cd= | 0.01023
|  |  |  | @ Cl=0.4, Cd= | 0.010261
|  |  |  | @ Cl=0.6, Cd= | 0.010778
alpha (deg) | Cl | Cd | Cm | Cl/Cd
0 | 0.2406 | 0.01023 | -0.0512 | 23.5191
0.5 | 0.3262 | 0.01027 | -0.0578 | 31.7624
1 | 0.4121 | 0.01026 | -0.0648 | 40.1657
1.5 | 0.4751 | 0.01032 | -0.0673 | 46.0368
2 | 0.5177 | 0.01047 | -0.0653 | 49.446
2.5 | 0.5616 | 0.01072 | -0.0635 | 52.3881
3 | 0.6078 | 0.01079 | -0.0615 | 56.3299
3.5 | 0.6525 | 0.00977 | -0.0572 | 66.7861
4 | 0.6992 | 0.00934 | -0.0544 | 74.8608
4.5 | 0.7442 | 0.00932 | -0.0515 | 79.8498
5 | 0.7386 | 0.01411 | -0.0426 | 52.3459
5.5 | 0.7728 | 0.01603 | -0.0393 | 48.2096
6 | 0.8076 | 0.01785 | -0.0361 | 45.2437
6.5 | 0.8447 | 0.02031 | -0.0332 | 41.5903
7 | 0.8909 | 0.02259 | -0.0317 | 39.4378
7.5 | 0.9468 | 0.02716 | -0.0316 | 34.8601
8 | 0.9915 | 0.03206 | -0.0297 | 30.9264
8.5 | 1.0322 | 0.03928 | -0.0274 | 26.278

## 21. Re 250k Mach 0.25 (1)
BIGFOIL.COM POLAR EXPORT
NACA65-310 a=0.6
NACA65-310 a=0.6 |  |  |  | Cl Max: | 0.821 | at alpha= | 8.5 | deg
JavaFoil+Calcfoil stall+Eppler ext transition |  |  |  | L/D Max: | 71.316 | at alpha= | 3 | deg
Re: | 250000 |  |  | Cd Min: | 0.00736 | at alpha= | -0.5 | deg
Mach: | 0.25 |  |  | Cl=0 at alpha= | -2.0583 | deg
|  |  |  | @ Cl=0.1, Cd= | 0.009288
|  |  |  | @ Cl=0.4, Cd= | 0.15415
|  |  |  | @ Cl=0.6, Cd= | 0.15415
alpha (deg) | Cl | Cd | Cm | Cl/Cd
-13.5 | -0.065 | 0.18788 | -0.012 | -0.345
-13 | -0.156 | 0.18073 | -0.012 | -0.861
-12.5 | -0.226 | 0.1523 | -0.012 | -1.486
-12 | -0.28 | 0.13646 | -0.012 | -2.051
-11.5 | -0.322 | 0.12681 | -0.012 | -2.537
-11 | -0.358 | 0.11513 | -0.012 | -3.11
-10.5 | -0.389 | 0.11509 | -0.012 | -3.376
-10 | -0.413 | 0.10142 | -0.012 | -4.068
-9.5 | -0.43 | 0.08851 | -0.012 | -4.855
-9 | -0.439 | 0.07833 | -0.012 | -5.607
-8.5 | -0.441 | 0.07137 | -0.013 | -6.182
-8 | -0.436 | 0.06451 | -0.013 | -6.754
-7.5 | -0.423 | 0.05943 | -0.014 | -7.114
-7 | -0.403 | 0.05456 | -0.014 | -7.386
-6.5 | -0.377 | 0.05038 | -0.015 | -7.487
-6 | -0.346 | 0.0457 | -0.015 | -7.572
-5.5 | -0.31 | 0.04281 | -0.016 | -7.25
-5 | -0.271 | 0.04013 | -0.016 | -6.755
-4.5 | -0.229 | 0.03781 | -0.017 | -6.053
-4 | -0.184 | 0.03577 | -0.017 | -5.149
-3.5 | -0.138 | 0.03409 | -0.018 | -4.045
-3 | -0.091 | 0.03251 | -0.019 | -2.792
-2.5 | -0.053 | 0.00999 | -0.044 | -5.33
-2 | 0.007 | 0.00978 | -0.044 | 0.704
-1.5 | 0.067 | 0.00938 | -0.045 | 7.182
-1 | 0.128 | 0.00921 | -0.046 | 13.898
-0.5 | 0.189 | 0.00736 | -0.046 | 25.676
0 | 0.249 | 0.00815 | -0.047 | 30.596
0.5 | 0.31 | 0.00818 | -0.047 | 37.867
1 | 0.37 | 0.00798 | -0.048 | 46.34
1.5 | 0.43 | 0.008 | -0.049 | 53.732
2 | 0.488 | 0.00812 | -0.049 | 60.137
2.5 | 0.547 | 0.00829 | -0.05 | 65.984
3 | 0.604 | 0.00847 | -0.05 | 71.316
3.5 | 0.661 | 0.01302 | -0.051 | 50.732
4 | 0.716 | 0.01347 | -0.051 | 53.139
4.5 | 0.769 | 0.01404 | -0.052 | 54.758
5 | 0.817 | 0.01468 | -0.052 | 55.694
5.5 | 0.704 | 0.03909 | -0.022 | 18.004
6 | 0.737 | 0.04168 | -0.021 | 17.686
6.5 | 0.767 | 0.045 | -0.022 | 17.038
7 | 0.79 | 0.04824 | -0.021 | 16.386
7.5 | 0.808 | 0.05232 | -0.021 | 15.441
8 | 0.818 | 0.05845 | -0.019 | 13.996
8.5 | 0.821 | 0.06304 | -0.019 | 13.022
9 | 0.812 | 0.07077 | -0.018 | 11.469
9.5 | 0.784 | 0.07817 | -0.018 | 10.03
10 | 0.745 | 0.08737 | -0.018 | 8.522
10.5 | 0.694 | 0.09692 | -0.018 | 7.158
11 | 0.633 | 0.11061 | -0.018 | 5.722
11.5 | 0.564 | 0.12791 | -0.019 | 4.406
12 | 0.487 | 0.14747 | -0.02 | 3.305
12.5 | 0.405 | 0.17638 | -0.02 | 2.296
13 | 0.316 | 0.20129 | -0.021 | 1.571
13.5 | 0.212 | 0.15415 | -0.022 | 1.374

## 22. Re 250k Mach 0.25 (2)
BIGFOIL.COM POLAR EXPORT
NACA65-310 a=0.6
NACA65-310 a=0.6 |  |  |  | Cl Max: | 1.0324 | at alpha= | 8.5 | deg
XFOIL ncrit=9 |  |  |  | L/D Max: | 76.3096 | at alpha= | 4 | deg
Re: | 250000 |  |  | Cd Min: | 0.15529 | at alpha= | 13.5 | deg
Mach: | 0.25 |  |  | Cl=0 at alpha= | -99 | deg
|  |  |  | @ Cl=0.1, Cd= | 0.01045
|  |  |  | @ Cl=0.4, Cd= | 0.010506
|  |  |  | @ Cl=0.6, Cd= | 0.010939
alpha (deg) | Cl | Cd | Cm | Cl/Cd
0 | 0.2375 | 0.01045 | -0.0506 | 22.7273
0.5 | 0.3251 | 0.01054 | -0.0574 | 30.8444
1 | 0.4143 | 0.0105 | -0.0643 | 39.4571
1.5 | 0.4906 | 0.01059 | -0.0694 | 46.3267
2 | 0.5333 | 0.01081 | -0.0672 | 49.334
2.5 | 0.5792 | 0.01093 | -0.0651 | 52.9918
3 | 0.6265 | 0.01095 | -0.0628 | 57.2146
3.5 | 0.6714 | 0.0098 | -0.0579 | 68.5102
4 | 0.7196 | 0.00943 | -0.0549 | 76.3097
4.5 | 0.7505 | 0.01037 | -0.0492 | 72.3722
5 | 0.7504 | 0.01486 | -0.0413 | 50.498
5.5 | 0.7846 | 0.0167 | -0.0376 | 46.982
6 | 0.8151 | 0.01908 | -0.0334 | 42.7201
6.5 | 0.8589 | 0.02145 | -0.0309 | 40.042
7 | 0.9112 | 0.02441 | -0.0296 | 37.329
7.5 | 0.9684 | 0.03145 | -0.0295 | 30.7917
8 | 1.0031 | 0.03566 | -0.0258 | 28.1296
8.5 | 1.0324 | 0.04294 | -0.0222 | 24.0429
9.5 | 0.9916 | 0.06283 | -0.0072 | 15.7823
10 | 0.955 | 0.06953 | -0.0033 | 13.7351
10.5 | 0.9128 | 0.07834 | -0.0041 | 11.6518
11 | 0.8679 | 0.09116 | -0.0105 | 9.5206
11.5 | 0.8319 | 0.10891 | -0.0229 | 7.6384
12 | 0.817 | 0.12403 | -0.0326 | 6.5871
12.5 | 0.828 | 0.13002 | -0.0333 | 6.3683
13 | 0.8225 | 0.1427 | -0.0374 | 5.7638
13.5 | 0.8213 | 0.15529 | -0.046 | 5.2888

## 23. Re 250k Mach 0.50 (1)
BIGFOIL.COM POLAR EXPORT
NACA65-310 a=0.6
NACA65-310 a=0.6 |  |  |  | Cl Max: | 1.149 | at alpha= | 20 | deg
JavaFoil+Calcfoil stall+Eppler ext transition |  |  |  | L/D Max: | 72.439 | at alpha= | 3 | deg
Re: | 250000 |  |  | Cd Min: | 0.00838 | at alpha= | -0.5 | deg
Mach: | 0.5 |  |  | Cl=0 at alpha= | -2.0714 | deg
|  |  |  | @ Cl=0.1, Cd= | 0.010201
|  |  |  | @ Cl=0.4, Cd= | 0.0086719
|  |  |  | @ Cl=0.6, Cd= | 0.0088912
alpha (deg) | Cl | Cd | Cm | Cl/Cd
-20 | -0.958 | 0.25194 | -0.015 | -3.802
-19.5 | -0.932 | 0.24841 | -0.015 | -3.752
-19 | -0.906 | 0.23719 | -0.016 | -3.819
-18.5 | -0.88 | 0.23067 | -0.016 | -3.815
-18 | -0.854 | 0.22566 | -0.016 | -3.784
-17.5 | -0.827 | 0.23057 | -0.016 | -3.588
-17 | -0.799 | 0.21345 | -0.016 | -3.745
-16.5 | -0.773 | 0.21212 | -0.016 | -3.645
-16 | -0.747 | 0.20228 | -0.016 | -3.693
-15.5 | -0.721 | 0.19872 | -0.017 | -3.626
-15 | -0.694 | 0.18627 | -0.017 | -3.727
-14.5 | -0.667 | 0.18057 | -0.016 | -3.691
-14 | -0.64 | 0.17471 | -0.016 | -3.662
-13.5 | -0.613 | 0.16537 | -0.017 | -3.709
-13 | -0.587 | 0.16138 | -0.017 | -3.636
-12.5 | -0.56 | 0.15602 | -0.017 | -3.591
-12 | -0.534 | 0.15236 | -0.017 | -3.503
-11.5 | -0.506 | 0.14941 | -0.017 | -3.388
-11 | -0.479 | 0.14328 | -0.016 | -3.346
-10.5 | -0.453 | 0.14544 | -0.017 | -3.113
-10 | -0.426 | 0.12555 | -0.017 | -3.394
-9.5 | -0.399 | 0.1224 | -0.017 | -3.263
-9 | -0.373 | 0.11925 | -0.018 | -3.125
-8.5 | -0.346 | 0.1186 | -0.018 | -2.916
-8 | -0.319 | 0.10829 | -0.016 | -2.942
-7.5 | -0.292 | 0.1059 | -0.016 | -2.755
-7 | -0.265 | 0.10372 | -0.017 | -2.556
-6.5 | -0.238 | 0.09829 | -0.017 | -2.424
-6 | -0.211 | 0.07568 | -0.016 | -2.792
-5.5 | -0.264 | 0.05682 | -0.015 | -4.643
-5 | -0.275 | 0.04604 | -0.017 | -5.964
-4.5 | -0.244 | 0.04123 | -0.017 | -5.919
-4 | -0.201 | 0.03771 | -0.018 | -5.322
-3.5 | -0.152 | 0.03508 | -0.019 | -4.326
-3 | -0.1 | 0.03321 | -0.02 | -3.024
-2.5 | -0.048 | 0.03158 | -0.022 | -1.508
-2 | 0.008 | 0.00978 | -0.05 | 0.785
-1.5 | 0.075 | 0.01026 | -0.05 | 7.325
-1 | 0.143 | 0.0101 | -0.051 | 14.155
-0.5 | 0.211 | 0.00838 | -0.052 | 25.218
0 | 0.278 | 0.00848 | -0.052 | 32.745
0.5 | 0.344 | 0.00858 | -0.053 | 40.13
1 | 0.411 | 0.00869 | -0.053 | 47.281
1.5 | 0.477 | 0.00856 | -0.054 | 55.746
2 | 0.542 | 0.00871 | -0.055 | 62.172
2.5 | 0.606 | 0.00891 | -0.055 | 67.958
3 | 0.668 | 0.00922 | -0.056 | 72.439
3.5 | 0.73 | 0.01428 | -0.056 | 51.093
4 | 0.788 | 0.01513 | -0.057 | 52.057
4.5 | 0.69 | 0.03556 | -0.026 | 19.405
5 | 0.724 | 0.03834 | -0.024 | 18.891
5.5 | 0.747 | 0.04197 | -0.023 | 17.79
6 | 0.742 | 0.04713 | -0.022 | 15.755
6.5 | 0.652 | 0.0582 | -0.02 | 11.204
7 | 0.48 | 0.0837 | -0.021 | 5.737
7.5 | 0.507 | 0.11138 | -0.023 | 4.548
8 | 0.533 | 0.11348 | -0.024 | 4.694
8.5 | 0.559 | 0.10856 | -0.024 | 5.147
9 | 0.585 | 0.11397 | -0.025 | 5.13
9.5 | 0.611 | 0.12281 | -0.028 | 4.978
10 | 0.637 | 0.13551 | -0.028 | 4.702
10.5 | 0.663 | 0.14294 | -0.028 | 4.637
11 | 0.689 | 0.14295 | -0.029 | 4.818
11.5 | 0.715 | 0.15184 | -0.031 | 4.709
12 | 0.741 | 0.16647 | -0.032 | 4.452
12.5 | 0.767 | 0.16992 | -0.032 | 4.512
13 | 0.792 | 0.17349 | -0.033 | 4.565
13.5 | 0.818 | 0.1763 | -0.033 | 4.637
14 | 0.845 | 0.1822 | -0.036 | 4.637
14.5 | 0.87 | 0.18648 | -0.036 | 4.665
15 | 0.895 | 0.19281 | -0.037 | 4.642
15.5 | 0.92 | 0.20468 | -0.037 | 4.497
16 | 0.948 | 0.22476 | -0.039 | 4.216
16.5 | 0.973 | 0.22543 | -0.04 | 4.314
17 | 0.998 | 0.22642 | -0.04 | 4.406
17.5 | 1.023 | 0.22898 | -0.041 | 4.465
18 | 1.05 | 0.23842 | -0.043 | 4.405
18.5 | 1.075 | 0.25531 | -0.043 | 4.209
19 | 1.099 | 0.25591 | -0.044 | 4.295
19.5 | 1.124 | 0.26272 | -0.044 | 4.277
20 | 1.149 | 0.26747 | -0.045 | 4.295

## 24. Re 250k Mach 0.50 (2)
BIGFOIL.COM POLAR EXPORT
NACA65-310 a=0.6
NACA65-310 a=0.6 |  |  |  | Cl Max: | 1.0447 | at alpha= | 19 | deg
XFOIL ncrit=9 |  |  |  | L/D Max: | 137.812 | at alpha= | -0.5 | deg
Re: | 250000 |  |  | Cd Min: | 0.27695 | at alpha= | 19 | deg
Mach: | 0.5 |  |  | Cl=0 at alpha= | -2.3757 | deg
|  |  |  | @ Cl=0.1, Cd= | 0.0012964
|  |  |  | @ Cl=0.4, Cd= | 0.011876
|  |  |  | @ Cl=0.6, Cd= | 0.012208
alpha (deg) | Cl | Cd | Cm | Cl/Cd
-20 | -0.7898 | 0.27154 | 0.0617 | -2.9086
-19.5 | -0.7668 | 0.26425 | 0.0555 | -2.9018
-19 | -0.7463 | 0.25808 | 0.0489 | -2.8917
-18 | -0.7005 | 0.23987 | 0.0388 | -2.9203
-17.5 | -0.6762 | 0.2303 | 0.0349 | -2.9362
-17 | -0.6537 | 0.22222 | 0.0303 | -2.9417
-16.5 | -0.6313 | 0.2142 | 0.0254 | -2.9472
-16 | -0.609 | 0.2062 | 0.0205 | -2.9534
-15.5 | -0.5874 | 0.19851 | 0.0152 | -2.959
-15 | -0.5776 | 0.19474 | 0.007 | -2.966
-14.5 | -0.5499 | 0.1824 | 0.0044 | -3.0148
-14 | -0.5269 | 0.17365 | 0.0014 | -3.0343
-13.5 | -0.5067 | 0.16585 | -0.0027 | -3.0552
-13 | -0.4877 | 0.15794 | -0.0069 | -3.0879
-12.5 | -0.4703 | 0.15021 | -0.0115 | -3.131
-12 | -0.4624 | 0.14432 | -0.0187 | -3.204
-11.5 | -0.4504 | 0.13683 | -0.0245 | -3.2917
-11 | -0.427 | 0.12611 | -0.0247 | -3.3859
-10.5 | -0.4098 | 0.11865 | -0.0276 | -3.4539
-10 | -0.3969 | 0.11104 | -0.032 | -3.5744
-9.5 | -0.3906 | 0.10403 | -0.0398 | -3.7547
-9 | -0.3859 | 0.09642 | -0.048 | -4.0023
-8.5 | -0.3738 | 0.08751 | -0.0476 | -4.2715
-8 | -0.3521 | 0.07995 | -0.0533 | -4.404
-7.5 | -0.3262 | 0.0682 | -0.0755 | -4.783
-6.5 | -0.3269 | 0.05328 | -0.0823 | -6.1355
-5.5 | -0.313 | 0.04057 | -0.083 | -7.7151
-5 | -0.2812 | 0.03303 | -0.0813 | -8.5135
-4.5 | -0.2343 | 0.01182 | -0.0741 | -19.8223
-4 | -0.184 | 0.00845 | -0.0721 | -21.7751
-3.5 | -0.1283 | 0.00591 | -0.07 | -21.709
-3 | -0.0704 | 0.00407 | -0.0689 | -17.2973
-2.5 | -0.014 | 0.00305 | -0.0669 | -4.5902
-2 | 0.0423 | 0.00241 | -0.0658 | 17.5519
-1.5 | 0.0835 | 0.00132 | -0.063 | 63.2576
-1 | 0.1324 | 0.00125 | -0.0582 | 105.92
-0.5 | 0.1764 | 0.00128 | -0.0526 | 137.8125
0 | 0.2428 | 0.01159 | -0.0532 | 20.9491
0.5 | 0.3254 | 0.01165 | -0.0565 | 27.9313
1 | 0.4211 | 0.01194 | -0.0636 | 35.268
1.5 | 0.5233 | 0.01206 | -0.0717 | 43.3914
2 | 0.6009 | 0.01221 | -0.075 | 49.2138
2.5 | 0.646 | 0.01248 | -0.0714 | 51.7628
3 | 0.6986 | 0.01198 | -0.0672 | 58.3139
3.5 | 0.7534 | 0.01033 | -0.061 | 72.9332
4 | 0.7854 | 0.01072 | -0.0526 | 73.2649
4.5 | 0.7598 | 0.01524 | -0.0398 | 49.8556
5 | 0.7808 | 0.01734 | -0.0326 | 45.0288
5.5 | 0.8013 | 0.01988 | -0.0259 | 40.3068
6 | 0.8398 | 0.02287 | -0.0212 | 36.7206
6.5 | 0.9104 | 0.02681 | -0.0192 | 33.9575
7 | 0.9592 | 0.03238 | -0.0158 | 29.6232
7.5 | 0.9693 | 0.03841 | -0.0095 | 25.2356
8 | 0.957 | 0.04469 | -0.0038 | 21.4142
8.5 | 0.935 | 0.0517 | -0.0005 | 18.0851
9 | 0.9089 | 0.05988 | -0.0002 | 15.1787
9.5 | 0.8752 | 0.07089 | -0.0039 | 12.3459
10 | 0.84 | 0.08553 | -0.0129 | 9.8211
10.5 | 0.8166 | 0.10321 | -0.0249 | 7.912
11 | 0.8085 | 0.11684 | -0.0323 | 6.9197
11.5 | 0.8021 | 0.13378 | -0.042 | 5.9957
12 | 0.8097 | 0.14395 | -0.0469 | 5.6249
12.5 | 0.8287 | 0.15248 | -0.0477 | 5.4348
13 | 0.835 | 0.16452 | -0.0542 | 5.0754
13.5 | 0.8378 | 0.17529 | -0.0643 | 4.7795
14 | 0.8622 | 0.1832 | -0.0654 | 4.7063
14.5 | 0.8779 | 0.19458 | -0.07 | 4.5118
15 | 0.8851 | 0.20378 | -0.0797 | 4.3434
15.5 | 0.9028 | 0.21313 | -0.0856 | 4.2359
16 | 0.9229 | 0.22196 | -0.0902 | 4.158
16.5 | 0.9484 | 0.23166 | -0.0926 | 4.0939
17 | 0.9708 | 0.24374 | -0.0967 | 3.9829
17.5 | 0.9844 | 0.25131 | -0.1047 | 3.9171
18 | 1.0016 | 0.25934 | -0.1127 | 3.8621
18.5 | 1.0229 | 0.26812 | -0.1181 | 3.8151
19 | 1.0447 | 0.27695 | -0.1228 | 3.7722
19.5 | 0.7927 | 0.25665 | -0.1016 | 3.0886
20 | 0.8133 | 0.26955 | -0.1034 | 3.0173

## 25. Re 500k Mach 0.00 (1)
BIGFOIL.COM POLAR EXPORT
NACA65-310 a=0.6
NACA65-310 a=0.6 |  |  |  | Cl Max: | 0.927 | at alpha= | 6.5 | deg
JavaFoil+Calcfoil stall+Eppler ext transition |  |  |  | L/D Max: | 107.391 | at alpha= | 3 | deg
Re: | 500000 |  |  | Cd Min: | 0.00534 | at alpha= | 1.5 | deg
Mach: | 0 |  |  | Cl=0 at alpha= | -2.0593 | deg
|  |  |  | @ Cl=0.1, Cd= | 0.0079288
|  |  |  | @ Cl=0.4, Cd= | 0.0054468
|  |  |  | @ Cl=0.6, Cd= | 0.006592
alpha (deg) | Cl | Cd | Cm | Cl/Cd
-15.5 | -0.379 | 0.16299 | -0.011 | -2.326
-15 | -0.399 | 0.15292 | -0.011 | -2.61
-14.5 | -0.419 | 0.14471 | -0.011 | -2.896
-14 | -0.439 | 0.1297 | -0.011 | -3.384
-13.5 | -0.458 | 0.1228 | -0.011 | -3.732
-13 | -0.476 | 0.11731 | -0.011 | -4.062
-12.5 | -0.493 | 0.10896 | -0.011 | -4.527
-12 | -0.505 | 0.10371 | -0.011 | -4.873
-11.5 | -0.512 | 0.09634 | -0.011 | -5.313
-11 | -0.515 | 0.08862 | -0.011 | -5.816
-10.5 | -0.516 | 0.08162 | -0.012 | -6.321
-10 | -0.513 | 0.07677 | -0.012 | -6.68
-9.5 | -0.506 | 0.06899 | -0.013 | -7.334
-9 | -0.495 | 0.06426 | -0.013 | -7.702
-8.5 | -0.48 | 0.06024 | -0.014 | -7.964
-8 | -0.46 | 0.05543 | -0.014 | -8.303
-7.5 | -0.437 | 0.05204 | -0.014 | -8.389
-7 | -0.409 | 0.04836 | -0.015 | -8.456
-6.5 | -0.378 | 0.04561 | -0.015 | -8.277
-6 | -0.343 | 0.04268 | -0.015 | -8.034
-5.5 | -0.305 | 0.03986 | -0.016 | -7.657
-5 | -0.265 | 0.03755 | -0.016 | -7.064
-4.5 | -0.223 | 0.03548 | -0.017 | -6.293
-4 | -0.179 | 0.03352 | -0.019 | -5.353
-3.5 | -0.167 | 0.00881 | -0.041 | -18.915
-3 | -0.109 | 0.00865 | -0.042 | -12.642
-2.5 | -0.052 | 0.00835 | -0.042 | -6.179
-2 | 0.007 | 0.00821 | -0.043 | 0.813
-1.5 | 0.065 | 0.008 | -0.044 | 8.151
-1 | 0.124 | 0.00788 | -0.044 | 15.739
-0.5 | 0.183 | 0.006 | -0.045 | 30.494
0 | 0.242 | 0.00599 | -0.045 | 40.362
0.5 | 0.3 | 0.00596 | -0.046 | 50.382
1 | 0.359 | 0.00569 | -0.047 | 63.14
1.5 | 0.418 | 0.00534 | -0.047 | 78.228
2 | 0.475 | 0.00536 | -0.048 | 88.528
2.5 | 0.532 | 0.00541 | -0.048 | 98.497
3 | 0.589 | 0.00549 | -0.049 | 107.391
3.5 | 0.643 | 0.0109 | -0.049 | 59.033
4 | 0.698 | 0.01135 | -0.05 | 61.461
4.5 | 0.75 | 0.01181 | -0.051 | 63.505
5 | 0.799 | 0.01234 | -0.051 | 64.763
5.5 | 0.845 | 0.01282 | -0.052 | 65.95
6 | 0.888 | 0.01338 | -0.052 | 66.392
6.5 | 0.927 | 0.01399 | -0.053 | 66.22
7 | 0.784 | 0.04493 | -0.023 | 17.452
7.5 | 0.809 | 0.04839 | -0.023 | 16.714
8 | 0.829 | 0.05199 | -0.021 | 15.935
8.5 | 0.845 | 0.05562 | -0.021 | 15.186
9 | 0.853 | 0.06069 | -0.02 | 14.057
9.5 | 0.852 | 0.06517 | -0.021 | 13.07
10 | 0.843 | 0.07032 | -0.019 | 11.992
10.5 | 0.829 | 0.07549 | -0.019 | 10.986
11 | 0.81 | 0.08192 | -0.019 | 9.887
11.5 | 0.786 | 0.08847 | -0.019 | 8.886

## 26. Re 500k Mach 0.00 (2)
BIGFOIL.COM POLAR EXPORT
NACA65-310 a=0.6
NACA65-310 a=0.6 |  |  |  | Cl Max: | 1.0994 | at alpha= | 9.5 | deg
XFOIL ncrit=9 |  |  |  | L/D Max: | 101.508 | at alpha= | 4 | deg
Re: | 500000 |  |  | Cd Min: | 0.24458 | at alpha= | -20 | deg
Mach: | 0 |  |  | Cl=0 at alpha= | -2.224 | deg
|  |  |  | @ Cl=0.1, Cd= | 0.0068457
|  |  |  | @ Cl=0.4, Cd= | 0.0067202
|  |  |  | @ Cl=0.6, Cd= | 0.0065338
alpha (deg) | Cl | Cd | Cm | Cl/Cd
-20 | -0.7127 | 0.24458 | 0.0487 | -2.914
-19.5 | -0.6962 | 0.23814 | 0.044 | -2.9235
-18.5 | -0.6624 | 0.22372 | 0.0363 | -2.9608
-18 | -0.6454 | 0.21736 | 0.0324 | -2.9693
-17.5 | -0.6285 | 0.21075 | 0.0284 | -2.9822
-17 | -0.6119 | 0.20397 | 0.0245 | -3
-16.5 | -0.5955 | 0.19693 | 0.0205 | -3.0239
-16 | -0.5792 | 0.18966 | 0.0163 | -3.0539
-15.5 | -0.566 | 0.1825 | 0.0113 | -3.1014
-15 | -0.5564 | 0.17505 | 0.0062 | -3.1785
-14.5 | -0.5398 | 0.16599 | 0.0041 | -3.252
-14 | -0.5247 | 0.15925 | 0.0011 | -3.2948
-13.5 | -0.5113 | 0.15221 | -0.0023 | -3.3592
-13 | -0.4988 | 0.14492 | -0.0059 | -3.4419
-12.5 | -0.4914 | 0.13703 | -0.0113 | -3.5861
-12 | -0.4825 | 0.12896 | -0.0159 | -3.7415
-11.5 | -0.4736 | 0.12068 | -0.0201 | -3.9244
-11 | -0.4662 | 0.11218 | -0.0244 | -4.1558
-10.5 | -0.4657 | 0.10296 | -0.0266 | -4.5231
-10 | -0.4578 | 0.09583 | -0.0299 | -4.7772
-9.5 | -0.4519 | 0.08852 | -0.0338 | -5.1051
-9 | -0.451 | 0.08006 | -0.0394 | -5.6333
-8.5 | -0.4457 | 0.06664 | -0.0577 | -6.6882
-8 | -0.4603 | 0.05776 | -0.061 | -7.9692
-7.5 | -0.4487 | 0.05098 | -0.0608 | -8.8015
-7 | -0.4514 | 0.03899 | -0.0597 | -11.5773
-6.5 | -0.4205 | 0.03388 | -0.0592 | -12.4115
-6 | -0.3816 | 0.02974 | -0.0582 | -12.8312
-5.5 | -0.3313 | 0.02878 | -0.0564 | -11.5115
-5 | -0.2922 | 0.01707 | -0.0538 | -17.1178
-4.5 | -0.2404 | 0.01446 | -0.0533 | -16.6252
-4 | -0.188 | 0.01316 | -0.0528 | -14.2857
-3.5 | -0.1351 | 0.01182 | -0.0523 | -11.4298
-3 | -0.0832 | 0.01068 | -0.0518 | -7.7903
-2.5 | -0.0292 | 0.00994 | -0.0517 | -2.9376
-2 | 0.0237 | 0.00892 | -0.0516 | 2.657
-1.5 | 0.0696 | 0.00701 | -0.0509 | 9.9287
-1 | 0.1214 | 0.00673 | -0.0499 | 18.0386
-0.5 | 0.1694 | 0.00659 | -0.0476 | 25.7056
0 | 0.2211 | 0.00661 | -0.0465 | 33.4493
0.5 | 0.2729 | 0.00662 | -0.0454 | 41.2236
1 | 0.33 | 0.00668 | -0.0455 | 49.4012
1.5 | 0.3998 | 0.00672 | -0.0487 | 59.494
2 | 0.4758 | 0.00679 | -0.0534 | 70.0736
2.5 | 0.5521 | 0.00676 | -0.058 | 81.6716
3 | 0.6008 | 0.00653 | -0.0566 | 92.0061
3.5 | 0.647 | 0.00656 | -0.0548 | 98.628
4 | 0.6933 | 0.00683 | -0.053 | 101.5081
4.5 | 0.7144 | 0.00975 | -0.0481 | 73.2718
5 | 0.7455 | 0.01212 | -0.0449 | 61.5099
5.5 | 0.7904 | 0.01311 | -0.0433 | 60.2899
6 | 0.83 | 0.01456 | -0.0409 | 57.0055
6.5 | 0.8711 | 0.01584 | -0.0389 | 54.9937
7 | 0.9027 | 0.01904 | -0.0355 | 47.4107
7.5 | 0.9477 | 0.02012 | -0.034 | 47.1024
8 | 0.9921 | 0.02228 | -0.0326 | 44.5287
8.5 | 1.0355 | 0.02517 | -0.0314 | 41.1402
9 | 1.0737 | 0.02984 | -0.0294 | 35.9819
9.5 | 1.0994 | 0.03589 | -0.0256 | 30.6325
10 | 1.0961 | 0.04469 | -0.0194 | 24.5267
10.5 | 1.0268 | 0.06052 | -0.0079 | 16.9663
11 | 0.9893 | 0.06781 | -0.0043 | 14.5893
11.5 | 0.9467 | 0.07736 | -0.0051 | 12.2376
12.5 | 0.8557 | 0.10698 | -0.0206 | 7.9987
13 | 0.8306 | 0.1282 | -0.0343 | 6.4789
13.5 | 0.8271 | 0.14307 | -0.0426 | 5.7811
14 | 0.8278 | 0.15662 | -0.0503 | 5.2854
14.5 | 0.832 | 0.16722 | -0.0558 | 4.9755

## 27. Re 500k Mach 0.10 (1)
BIGFOIL.COM POLAR EXPORT
NACA65-310 a=0.6
NACA65-310 a=0.6 |  |  |  | Cl Max: | 0.891 | at alpha= | 6 | deg
JavaFoil+Calcfoil stall+Eppler ext transition |  |  |  | L/D Max: | 108.053 | at alpha= | 3 | deg
Re: | 500000 |  |  | Cd Min: | 0.00533 | at alpha= | 1.5 | deg
Mach: | 0.1 |  |  | Cl=0 at alpha= | -2.0593 | deg
|  |  |  | @ Cl=0.1, Cd= | 0.0079793
|  |  |  | @ Cl=0.4, Cd= | 0.0054452
|  |  |  | @ Cl=0.6, Cd= | 0.0062889
alpha (deg) | Cl | Cd | Cm | Cl/Cd
-15.5 | -0.336 | 0.17315 | -0.011 | -1.942
-15 | -0.358 | 0.15724 | -0.011 | -2.279
-14.5 | -0.381 | 0.14653 | -0.011 | -2.6
-14 | -0.404 | 0.13744 | -0.011 | -2.938
-13.5 | -0.426 | 0.12727 | -0.011 | -3.348
-13 | -0.448 | 0.12008 | -0.011 | -3.729
-12.5 | -0.468 | 0.11477 | -0.011 | -4.078
-12 | -0.483 | 0.10897 | -0.011 | -4.435
-11.5 | -0.493 | 0.09747 | -0.011 | -5.058
-11 | -0.5 | 0.09159 | -0.011 | -5.456
-10.5 | -0.503 | 0.08344 | -0.012 | -6.029
-10 | -0.503 | 0.07692 | -0.012 | -6.535
-9.5 | -0.498 | 0.07034 | -0.013 | -7.082
-9 | -0.489 | 0.06523 | -0.013 | -7.501
-8.5 | -0.476 | 0.06084 | -0.014 | -7.821
-8 | -0.458 | 0.0558 | -0.014 | -8.206
-7.5 | -0.435 | 0.05212 | -0.014 | -8.354
-7 | -0.409 | 0.04843 | -0.015 | -8.437
-6.5 | -0.378 | 0.0457 | -0.015 | -8.267
-6 | -0.344 | 0.04271 | -0.015 | -8.043
-5.5 | -0.306 | 0.03988 | -0.016 | -7.678
-5 | -0.266 | 0.03758 | -0.016 | -7.083
-4.5 | -0.224 | 0.03551 | -0.017 | -6.311
-4 | -0.18 | 0.03362 | -0.019 | -5.361
-3.5 | -0.135 | 0.03175 | -0.021 | -4.254
-3 | -0.11 | 0.00863 | -0.042 | -12.73
-2.5 | -0.052 | 0.00837 | -0.043 | -6.196
-2 | 0.007 | 0.0082 | -0.043 | 0.818
-1.5 | 0.066 | 0.00806 | -0.044 | 8.134
-1 | 0.125 | 0.00792 | -0.044 | 15.73
-0.5 | 0.184 | 0.00599 | -0.045 | 30.73
0 | 0.243 | 0.00599 | -0.046 | 40.532
0.5 | 0.302 | 0.006 | -0.046 | 50.335
1 | 0.361 | 0.00567 | -0.047 | 63.601
1.5 | 0.42 | 0.00533 | -0.047 | 78.706
2 | 0.477 | 0.00536 | -0.048 | 89.102
2.5 | 0.535 | 0.00545 | -0.049 | 98.173
3 | 0.592 | 0.00548 | -0.049 | 108.053
3.5 | 0.646 | 0.01094 | -0.05 | 59.057
4 | 0.701 | 0.01143 | -0.05 | 61.315
4.5 | 0.753 | 0.01187 | -0.051 | 63.475
5 | 0.803 | 0.01241 | -0.051 | 64.666
5.5 | 0.849 | 0.01289 | -0.052 | 65.838
6 | 0.891 | 0.01345 | -0.052 | 66.258
6.5 | 0.759 | 0.04165 | -0.026 | 18.232
7 | 0.786 | 0.04504 | -0.024 | 17.451
7.5 | 0.809 | 0.04847 | -0.023 | 16.696
8 | 0.828 | 0.05226 | -0.021 | 15.844
8.5 | 0.843 | 0.0559 | -0.021 | 15.073
9 | 0.849 | 0.06128 | -0.019 | 13.857
9.5 | 0.845 | 0.06493 | -0.02 | 13.011
10 | 0.833 | 0.07112 | -0.019 | 11.716
10.5 | 0.815 | 0.07634 | -0.019 | 10.681
11 | 0.792 | 0.08344 | -0.019 | 9.491

## 28. Re 500k Mach 0.10 (2)
BIGFOIL.COM POLAR EXPORT
NACA65-310 a=0.6
NACA65-310 a=0.6 |  |  |  | Cl Max: | 1.0947 | at alpha= | 9.5 | deg
XFOIL ncrit=9 |  |  |  | L/D Max: | 101.294 | at alpha= | 4 | deg
Re: | 500000 |  |  | Cd Min: | 0.10385 | at alpha= | -10.5 | deg
Mach: | 0.1 |  |  | Cl=0 at alpha= | -2.2278 | deg
|  |  |  | @ Cl=0.1, Cd= | 0.0068737
|  |  |  | @ Cl=0.4, Cd= | 0.0067393
|  |  |  | @ Cl=0.6, Cd= | 0.0065698
alpha (deg) | Cl | Cd | Cm | Cl/Cd
-10.5 | -0.4623 | 0.10385 | -0.0262 | -4.4516
-10 | -0.4543 | 0.09666 | -0.0296 | -4.7
-9.5 | -0.4482 | 0.08929 | -0.0335 | -5.0196
-9 | -0.4468 | 0.08083 | -0.0391 | -5.5277
-8.5 | -0.4393 | 0.06762 | -0.0567 | -6.4966
-8 | -0.453 | 0.05835 | -0.0616 | -7.7635
-7.5 | -0.4463 | 0.05172 | -0.0612 | -8.6292
-7 | -0.4504 | 0.03982 | -0.0603 | -11.3109
-6.5 | -0.4204 | 0.0346 | -0.0598 | -12.1503
-6 | -0.3823 | 0.03028 | -0.0588 | -12.6255
-5.5 | -0.3322 | 0.02912 | -0.0569 | -11.408
-5 | -0.2938 | 0.01738 | -0.0543 | -16.9045
-4.5 | -0.2416 | 0.01463 | -0.0537 | -16.514
-4 | -0.1889 | 0.01327 | -0.0532 | -14.2351
-3.5 | -0.1358 | 0.0119 | -0.0527 | -11.4118
-3 | -0.0834 | 0.01078 | -0.0522 | -7.7365
-2.5 | -0.0294 | 0.00997 | -0.052 | -2.9488
-2 | 0.0246 | 0.00913 | -0.0519 | 2.6944
-1.5 | 0.07 | 0.00704 | -0.0512 | 9.9432
-1 | 0.1223 | 0.00675 | -0.0502 | 18.1185
-0.5 | 0.1706 | 0.00661 | -0.048 | 25.8094
0 | 0.2227 | 0.00663 | -0.0469 | 33.5897
0.5 | 0.2747 | 0.00664 | -0.0457 | 41.3705
1 | 0.3313 | 0.0067 | -0.0457 | 49.4478
1.5 | 0.4012 | 0.00674 | -0.0488 | 59.5252
2 | 0.4774 | 0.00681 | -0.0534 | 70.1028
2.5 | 0.5543 | 0.00678 | -0.0581 | 81.7552
3 | 0.6043 | 0.00655 | -0.0569 | 92.2595
3.5 | 0.6509 | 0.00658 | -0.055 | 98.921
4 | 0.6969 | 0.00688 | -0.0531 | 101.2936
4.5 | 0.7157 | 0.01002 | -0.0479 | 71.4271
5 | 0.7488 | 0.01219 | -0.0448 | 61.4274
5.5 | 0.7932 | 0.01325 | -0.0431 | 59.8642
6 | 0.8329 | 0.01469 | -0.0406 | 56.6984
6.5 | 0.8735 | 0.01603 | -0.0384 | 54.4916
7 | 0.906 | 0.01915 | -0.0351 | 47.3107
7.5 | 0.9511 | 0.02046 | -0.0335 | 46.4858
8 | 0.996 | 0.02275 | -0.0321 | 43.7802
8.5 | 1.0399 | 0.02655 | -0.031 | 39.1676
9 | 1.075 | 0.03098 | -0.0282 | 34.6998
9.5 | 1.0947 | 0.03764 | -0.0238 | 29.0834
10 | 1.086 | 0.04617 | -0.0172 | 23.5218
10.5 | 1.0512 | 0.05359 | -0.0094 | 19.6156

## 29. Re 500k Mach 0.25 (1)
BIGFOIL.COM POLAR EXPORT
NACA65-310 a=0.6
NACA65-310 a=0.6 |  |  |  | Cl Max: | 0.865 | at alpha= | 5.5 | deg
JavaFoil+Calcfoil stall+Eppler ext transition |  |  |  | L/D Max: | 108.875 | at alpha= | 3 | deg
Re: | 500000 |  |  | Cd Min: | 0.0054 | at alpha= | 1.5 | deg
Mach: | 0.25 |  |  | Cl=0 at alpha= | -2.0583 | deg
|  |  |  | @ Cl=0.1, Cd= | 0.0079897
|  |  |  | @ Cl=0.4, Cd= | 0.0054155
|  |  |  | @ Cl=0.6, Cd= | 0.0055648
alpha (deg) | Cl | Cd | Cm | Cl/Cd
-13.5 | -0.065 | 0.11896 | -0.013 | -0.545
-13 | -0.156 | 0.14889 | -0.013 | -1.046
-12.5 | -0.227 | 0.13485 | -0.013 | -1.68
-12 | -0.28 | 0.11902 | -0.013 | -2.353
-11.5 | -0.322 | 0.10965 | -0.013 | -2.936
-11 | -0.358 | 0.09802 | -0.013 | -3.655
-10.5 | -0.389 | 0.08964 | -0.013 | -4.337
-10 | -0.413 | 0.08357 | -0.013 | -4.939
-9.5 | -0.43 | 0.07623 | -0.013 | -5.638
-9 | -0.439 | 0.07092 | -0.013 | -6.195
-8.5 | -0.441 | 0.06437 | -0.013 | -6.857
-8 | -0.436 | 0.05869 | -0.014 | -7.426
-7.5 | -0.423 | 0.05388 | -0.015 | -7.849
-7 | -0.403 | 0.05061 | -0.015 | -7.968
-6.5 | -0.377 | 0.04664 | -0.015 | -8.09
-6 | -0.346 | 0.0434 | -0.016 | -7.977
-5.5 | -0.311 | 0.04043 | -0.016 | -7.68
-5 | -0.271 | 0.03807 | -0.017 | -7.124
-4.5 | -0.229 | 0.03586 | -0.018 | -6.387
-4 | -0.184 | 0.034 | -0.018 | -5.423
-3.5 | -0.138 | 0.03231 | -0.019 | -4.275
-3 | -0.113 | 0.00871 | -0.043 | -12.946
-2.5 | -0.053 | 0.00844 | -0.044 | -6.306
-2 | 0.007 | 0.00825 | -0.044 | 0.835
-1.5 | 0.067 | 0.00806 | -0.045 | 8.353
-1 | 0.128 | 0.00793 | -0.046 | 16.139
-0.5 | 0.189 | 0.006 | -0.046 | 31.491
0 | 0.25 | 0.00602 | -0.047 | 41.426
0.5 | 0.31 | 0.00603 | -0.048 | 51.426
1 | 0.371 | 0.00543 | -0.048 | 68.314
1.5 | 0.431 | 0.0054 | -0.049 | 79.921
2 | 0.49 | 0.00544 | -0.049 | 90.152
2.5 | 0.55 | 0.00547 | -0.05 | 100.484
3 | 0.608 | 0.00558 | -0.051 | 108.875
3.5 | 0.663 | 0.0112 | -0.051 | 59.199
4 | 0.718 | 0.01171 | -0.052 | 61.339
4.5 | 0.771 | 0.01221 | -0.052 | 63.158
5 | 0.82 | 0.0128 | -0.053 | 64.069
5.5 | 0.865 | 0.0133 | -0.053 | 65.046
6 | 0.739 | 0.03956 | -0.025 | 18.679
6.5 | 0.769 | 0.04242 | -0.025 | 18.117
7 | 0.791 | 0.0458 | -0.024 | 17.282
7.5 | 0.809 | 0.04956 | -0.022 | 16.315
8 | 0.819 | 0.05421 | -0.021 | 15.099
8.5 | 0.821 | 0.05859 | -0.021 | 14.017
9 | 0.812 | 0.06469 | -0.019 | 12.549
9.5 | 0.784 | 0.0716 | -0.019 | 10.952
10 | 0.745 | 0.07717 | -0.019 | 9.649
10.5 | 0.694 | 0.08585 | -0.019 | 8.083

## 30. Re 500k Mach 0.25 (2)
BIGFOIL.COM POLAR EXPORT
NACA65-310 a=0.6
NACA65-310 a=0.6 |  |  |  | Cl Max: | 1.0636 | at alpha= | 9 | deg
XFOIL ncrit=9 |  |  |  | L/D Max: | 100.419 | at alpha= | 3.5 | deg
Re: | 500000 |  |  | Cd Min: | 0.06856 | at alpha= | 11 | deg
Mach: | 0.25 |  |  | Cl=0 at alpha= | -2.2355 | deg
|  |  |  | @ Cl=0.1, Cd= | 0.0070946
|  |  |  | @ Cl=0.4, Cd= | 0.0068701
|  |  |  | @ Cl=0.6, Cd= | 0.0067525
alpha (deg) | Cl | Cd | Cm | Cl/Cd
-7.5 | -0.4315 | 0.05523 | -0.063 | -7.8128
-7 | -0.4415 | 0.04414 | -0.0634 | -10.0023
-6.5 | -0.4177 | 0.03865 | -0.0627 | -10.8072
-6 | -0.3844 | 0.03332 | -0.0618 | -11.5366
-5.5 | -0.3363 | 0.03097 | -0.0597 | -10.8589
-5 | -0.3019 | 0.01919 | -0.0573 | -15.7322
-4.5 | -0.2487 | 0.0157 | -0.0561 | -15.8408
-4 | -0.1939 | 0.01388 | -0.0556 | -13.9697
-3.5 | -0.1393 | 0.01235 | -0.0548 | -11.2794
-3 | -0.0838 | 0.01137 | -0.0543 | -7.3703
-2.5 | -0.0301 | 0.01018 | -0.0537 | -2.9568
-2 | 0.0268 | 0.00955 | -0.0537 | 2.8063
-1.5 | 0.0727 | 0.00722 | -0.0529 | 10.0693
-0.5 | 0.1772 | 0.00674 | -0.0498 | 26.2908
0 | 0.2312 | 0.00673 | -0.0488 | 34.3536
0.5 | 0.2848 | 0.00677 | -0.0476 | 42.0679
1 | 0.3412 | 0.0068 | -0.0471 | 50.1765
1.5 | 0.4083 | 0.00688 | -0.0491 | 59.3459
2 | 0.486 | 0.00693 | -0.0536 | 70.1299
2.5 | 0.5661 | 0.00691 | -0.0585 | 81.9247
3 | 0.6242 | 0.00664 | -0.0584 | 94.006
3.5 | 0.6718 | 0.00669 | -0.0563 | 100.4185
4 | 0.714 | 0.00732 | -0.0533 | 97.541
4.5 | 0.7236 | 0.01126 | -0.0468 | 64.2629
5 | 0.7661 | 0.01258 | -0.0443 | 60.8983
5.5 | 0.8053 | 0.01413 | -0.0413 | 56.9922
6 | 0.8466 | 0.01545 | -0.0386 | 54.7961
6.5 | 0.8845 | 0.01714 | -0.0355 | 51.6044
7 | 0.9225 | 0.02011 | -0.0324 | 45.8727
7.5 | 0.9706 | 0.02257 | -0.0306 | 43.004
8 | 1.0165 | 0.02587 | -0.0288 | 39.2926
8.5 | 1.0466 | 0.03189 | -0.0257 | 32.8191
9 | 1.0636 | 0.03741 | -0.0205 | 28.4309
9.5 | 1.0528 | 0.04434 | -0.0133 | 23.7438
10 | 1.0253 | 0.051 | -0.0069 | 20.1039
10.5 | 0.9904 | 0.05894 | -0.0035 | 16.8035
11 | 0.9506 | 0.06856 | -0.004 | 13.8652

## 31. Re 500k Mach 0.50 (1)
BIGFOIL.COM POLAR EXPORT
NACA65-310 a=0.6
NACA65-310 a=0.6 |  |  |  | Cl Max: | 1.149 | at alpha= | 20 | deg
JavaFoil+Calcfoil stall+Eppler ext transition |  |  |  | L/D Max: | 97.418 | at alpha= | 3 | deg
Re: | 500000 |  |  | Cd Min: | 0.00589 | at alpha= | -0.5 | deg
Mach: | 0.5 |  |  | Cl=0 at alpha= | -2.0597 | deg
|  |  |  | @ Cl=0.1, Cd= | 0.0080982
|  |  |  | @ Cl=0.4, Cd= | 0.0059341
|  |  |  | @ Cl=0.6, Cd= | 0.0066923
alpha (deg) | Cl | Cd | Cm | Cl/Cd
-20 | -0.958 | 0.21573 | -0.015 | -4.442
-19.5 | -0.932 | 0.21078 | -0.015 | -4.422
-19 | -0.906 | 0.20783 | -0.016 | -4.359
-18.5 | -0.88 | 0.20197 | -0.016 | -4.357
-18 | -0.854 | 0.19709 | -0.016 | -4.333
-17.5 | -0.828 | 0.1973 | -0.016 | -4.196
-17 | -0.8 | 0.1838 | -0.016 | -4.35
-16.5 | -0.773 | 0.17589 | -0.016 | -4.396
-16 | -0.747 | 0.17381 | -0.016 | -4.298
-15.5 | -0.721 | 0.16515 | -0.017 | -4.364
-15 | -0.694 | 0.15909 | -0.017 | -4.365
-14.5 | -0.667 | 0.15353 | -0.017 | -4.343
-14 | -0.64 | 0.14765 | -0.016 | -4.334
-13.5 | -0.613 | 0.14064 | -0.017 | -4.361
-13 | -0.587 | 0.13682 | -0.017 | -4.289
-12.5 | -0.56 | 0.13187 | -0.017 | -4.249
-12 | -0.534 | 0.12833 | -0.017 | -4.159
-11.5 | -0.506 | 0.12601 | -0.017 | -4.019
-11 | -0.479 | 0.11701 | -0.017 | -4.098
-10.5 | -0.453 | 0.11917 | -0.017 | -3.799
-10 | -0.426 | 0.1074 | -0.017 | -3.968
-9.5 | -0.399 | 0.10451 | -0.017 | -3.822
-9 | -0.373 | 0.10159 | -0.018 | -3.669
-8.5 | -0.346 | 0.09787 | -0.018 | -3.535
-8 | -0.319 | 0.09163 | -0.017 | -3.477
-7.5 | -0.292 | 0.08747 | -0.017 | -3.337
-7 | -0.265 | 0.08561 | -0.017 | -3.097
-6.5 | -0.238 | 0.08269 | -0.018 | -2.883
-6 | -0.211 | 0.06563 | -0.017 | -3.221
-5.5 | -0.264 | 0.05071 | -0.016 | -5.203
-5 | -0.275 | 0.0424 | -0.017 | -6.477
-4.5 | -0.244 | 0.03836 | -0.018 | -6.363
-4 | -0.201 | 0.03557 | -0.019 | -5.645
-3.5 | -0.152 | 0.03339 | -0.02 | -4.547
-3 | -0.101 | 0.03158 | -0.022 | -3.186
-2.5 | -0.059 | 0.00878 | -0.049 | -6.739
-2 | 0.008 | 0.00849 | -0.05 | 0.905
-1.5 | 0.075 | 0.00826 | -0.05 | 9.097
-1 | 0.143 | 0.00782 | -0.051 | 18.294
-0.5 | 0.211 | 0.00589 | -0.052 | 35.859
0 | 0.279 | 0.00593 | -0.052 | 47.013
0.5 | 0.346 | 0.00595 | -0.053 | 58.254
1 | 0.414 | 0.00593 | -0.054 | 69.829
1.5 | 0.482 | 0.00651 | -0.054 | 73.926
2 | 0.547 | 0.00657 | -0.055 | 83.196
2.5 | 0.612 | 0.00672 | -0.056 | 91.043
3 | 0.676 | 0.00694 | -0.056 | 97.418
3.5 | 0.732 | 0.01246 | -0.057 | 58.78
4 | 0.79 | 0.0132 | -0.057 | 59.894
4.5 | 0.844 | 0.0139 | -0.058 | 60.702
5 | 0.886 | 0.0147 | -0.058 | 60.242
5.5 | 0.747 | 0.03946 | -0.025 | 18.932
6 | 0.743 | 0.04372 | -0.023 | 16.992
6.5 | 0.652 | 0.05229 | -0.021 | 12.471
7 | 0.48 | 0.05761 | -0.022 | 8.337
7.5 | 0.507 | 0.09317 | -0.024 | 5.439
8 | 0.533 | 0.09528 | -0.024 | 5.592
8.5 | 0.559 | 0.09177 | -0.025 | 6.09
9 | 0.585 | 0.09429 | -0.025 | 6.201
9.5 | 0.611 | 0.10183 | -0.028 | 6.005
10 | 0.637 | 0.11327 | -0.028 | 5.626
10.5 | 0.663 | 0.11843 | -0.028 | 5.598
11 | 0.689 | 0.11652 | -0.029 | 5.91
11.5 | 0.715 | 0.12512 | -0.031 | 5.718
12 | 0.741 | 0.13527 | -0.032 | 5.479
12.5 | 0.767 | 0.13871 | -0.032 | 5.527
13 | 0.792 | 0.14228 | -0.033 | 5.567
13.5 | 0.818 | 0.149 | -0.033 | 5.489
14 | 0.845 | 0.15434 | -0.036 | 5.474
14.5 | 0.87 | 0.15847 | -0.036 | 5.49
15 | 0.895 | 0.15979 | -0.037 | 5.602
15.5 | 0.921 | 0.17241 | -0.037 | 5.34
16 | 0.948 | 0.18479 | -0.039 | 5.128
16.5 | 0.973 | 0.19095 | -0.04 | 5.094
17 | 0.998 | 0.19001 | -0.04 | 5.251
17.5 | 1.023 | 0.19466 | -0.041 | 5.254
18 | 1.051 | 0.20909 | -0.043 | 5.026
18.5 | 1.075 | 0.21179 | -0.043 | 5.075
19 | 1.099 | 0.21756 | -0.044 | 5.053
19.5 | 1.124 | 0.22275 | -0.044 | 5.046
20 | 1.149 | 0.22567 | -0.045 | 5.093

## 32. Re 500k Mach 0.50 (2)
BIGFOIL.COM POLAR EXPORT
NACA65-310 a=0.6
NACA65-310 a=0.6 |  |  |  | Cl Max: | 1.0897 | at alpha= | 20 | deg
XFOIL ncrit=9 |  |  |  | L/D Max: | 101.788 | at alpha= | 3.5 | deg
Re: | 500000 |  |  | Cd Min: | 0.29566 | at alpha= | 20 | deg
Mach: | 0.5 |  |  | Cl=0 at alpha= | -2.2567 | deg
|  |  |  | @ Cl=0.1, Cd= | 0.0086702
|  |  |  | @ Cl=0.4, Cd= | 0.0073937
|  |  |  | @ Cl=0.6, Cd= | 0.0075364
alpha (deg) | Cl | Cd | Cm | Cl/Cd
-19.5 | -0.7701 | 0.26306 | 0.0574 | -2.9275
-19 | -0.7477 | 0.25496 | 0.0526 | -2.9326
-18.5 | -0.7249 | 0.24695 | 0.0474 | -2.9354
-18 | -0.7021 | 0.23877 | 0.0422 | -2.9405
-17.5 | -0.6788 | 0.2304 | 0.0369 | -2.9462
-17 | -0.6566 | 0.22244 | 0.0311 | -2.9518
-16.5 | -0.6358 | 0.2146 | 0.0255 | -2.9627
-16 | -0.6156 | 0.20673 | 0.0199 | -2.9778
-15.5 | -0.5933 | 0.19741 | 0.0157 | -3.0054
-15 | -0.5707 | 0.18897 | 0.0125 | -3.0201
-14.5 | -0.5497 | 0.18103 | 0.008 | -3.0365
-14 | -0.5294 | 0.17298 | 0.0034 | -3.0605
-13.5 | -0.5108 | 0.16522 | -0.0023 | -3.0916
-13 | -0.4986 | 0.1578 | -0.0087 | -3.1597
-12.5 | -0.482 | 0.14945 | -0.0133 | -3.2252
-12 | -0.4595 | 0.13984 | -0.0148 | -3.2859
-11.5 | -0.4424 | 0.13222 | -0.0184 | -3.3459
-11 | -0.427 | 0.12448 | -0.0224 | -3.4303
-10.5 | -0.413 | 0.11654 | -0.0272 | -3.5438
-10 | -0.402 | 0.10862 | -0.0341 | -3.701
-9.5 | -0.3884 | 0.10052 | -0.0396 | -3.8639
-9 | -0.3665 | 0.08987 | -0.0475 | -4.0781
-8.5 | -0.3523 | 0.0827 | -0.0512 | -4.26
-8 | -0.3477 | 0.07575 | -0.054 | -4.5901
-7.5 | -0.3468 | 0.06822 | -0.058 | -5.0836
-7 | -0.3523 | 0.05925 | -0.0659 | -5.946
-6.5 | -0.3592 | 0.05192 | -0.0712 | -6.9183
-6 | -0.3538 | 0.04498 | -0.0718 | -7.8657
-5.5 | -0.3434 | 0.0362 | -0.0718 | -9.4862
-5 | -0.3132 | 0.03018 | -0.0711 | -10.3777
-4.5 | -0.2715 | 0.02225 | -0.0683 | -12.2022
-4 | -0.2157 | 0.01747 | -0.0663 | -12.3469
-3.5 | -0.1538 | 0.01484 | -0.0648 | -10.3639
-3 | -0.0909 | 0.01274 | -0.0635 | -7.135
-2.5 | -0.0308 | 0.01118 | -0.0621 | -2.7549
-2 | 0.0325 | 0.01034 | -0.0615 | 3.1431
-1 | 0.1469 | 0.00751 | -0.0599 | 19.5606
-0.5 | 0.2054 | 0.00729 | -0.0578 | 28.1756
0 | 0.2672 | 0.00728 | -0.0567 | 36.7033
0.5 | 0.3295 | 0.00732 | -0.0558 | 45.0137
1 | 0.3904 | 0.00738 | -0.0546 | 52.8997
1.5 | 0.4534 | 0.00747 | -0.0537 | 60.6961
2 | 0.5294 | 0.00756 | -0.0557 | 70.0265
2.5 | 0.6192 | 0.00753 | -0.0603 | 82.2311
3 | 0.71 | 0.0071 | -0.0644 | 100
3.5 | 0.7573 | 0.00744 | -0.0602 | 101.7876
4 | 0.7449 | 0.01136 | -0.0486 | 65.5722
4.5 | 0.7769 | 0.01323 | -0.0429 | 58.7226
5 | 0.8128 | 0.01472 | -0.0375 | 55.2174
5.5 | 0.8294 | 0.01712 | -0.0297 | 48.4463
6 | 0.8663 | 0.01928 | -0.0246 | 44.9326
6.5 | 0.9136 | 0.02225 | -0.0205 | 41.0607
7 | 0.9619 | 0.02721 | -0.0168 | 35.351
7.5 | 0.9818 | 0.03301 | -0.0111 | 29.7425
8 | 0.9738 | 0.03957 | -0.0052 | 24.6096
8.5 | 0.9515 | 0.04707 | -0.0014 | 20.2146
9 | 0.9214 | 0.05608 | -0.0008 | 16.4301
9.5 | 0.8882 | 0.06695 | -0.0043 | 13.2666
10 | 0.8572 | 0.08005 | -0.0119 | 10.7083
10.5 | 0.8337 | 0.09631 | -0.0229 | 8.6564
11 | 0.8221 | 0.11181 | -0.0323 | 7.3527
11.5 | 0.8171 | 0.12479 | -0.0393 | 6.5478
12 | 0.8183 | 0.13731 | -0.046 | 5.9595
12.5 | 0.8215 | 0.15141 | -0.0536 | 5.4257
13 | 0.8321 | 0.16175 | -0.0591 | 5.1444
13.5 | 0.8464 | 0.17112 | -0.0637 | 4.9462
14 | 0.8624 | 0.18013 | -0.0673 | 4.7877
14.5 | 0.8753 | 0.19157 | -0.0729 | 4.5691
15 | 0.8924 | 0.20175 | -0.0786 | 4.4233
15.5 | 0.907 | 0.21197 | -0.0863 | 4.2789
16 | 0.9254 | 0.22185 | -0.0926 | 4.1713
16.5 | 0.9455 | 0.23045 | -0.0975 | 4.1028
17 | 0.9691 | 0.23983 | -0.0999 | 4.0408
17.5 | 0.9886 | 0.24961 | -0.1059 | 3.9606
18 | 1.0062 | 0.25892 | -0.1128 | 3.8861
18.5 | 1.0261 | 0.26853 | -0.1201 | 3.8212
19 | 1.0474 | 0.27786 | -0.1258 | 3.7695
19.5 | 1.0686 | 0.28683 | -0.1313 | 3.7256
20 | 1.0897 | 0.29566 | -0.1367 | 3.6857

## 33. Re 750k Mach 0.00 (1)
BIGFOIL.COM POLAR EXPORT
NACA65-310 a=0.6
NACA65-310 a=0.6 |  |  |  | Cl Max: | 0.991 | at alpha= | 7.5 | deg
JavaFoil+Calcfoil stall+Eppler ext transition |  |  |  | L/D Max: | 121.719 | at alpha= | 3 | deg
Re: | 750000 |  |  | Cd Min: | 0.00484 | at alpha= | 3 | deg
Mach: | 0 |  |  | Cl=0 at alpha= | -2.0593 | deg
|  |  |  | @ Cl=0.1, Cd= | 0.0072866
|  |  |  | @ Cl=0.4, Cd= | 0.0050322
|  |  |  | @ Cl=0.6, Cd= | 0.0057993
alpha (deg) | Cl | Cd | Cm | Cl/Cd
-16 | -0.36 | 0.1653 | -0.011 | -2.178
-15.5 | -0.379 | 0.15085 | -0.011 | -2.515
-15 | -0.399 | 0.14269 | -0.011 | -2.798
-14.5 | -0.419 | 0.13058 | -0.011 | -3.211
-14 | -0.439 | 0.12487 | -0.012 | -3.517
-13.5 | -0.458 | 0.115 | -0.012 | -3.987
-13 | -0.477 | 0.11123 | -0.012 | -4.286
-12.5 | -0.494 | 0.10517 | -0.012 | -4.692
-12 | -0.506 | 0.0973 | -0.012 | -5.196
-11.5 | -0.512 | 0.08973 | -0.012 | -5.705
-11 | -0.516 | 0.08547 | -0.012 | -6.033
-10.5 | -0.516 | 0.07679 | -0.012 | -6.721
-10 | -0.513 | 0.07275 | -0.013 | -7.053
-9.5 | -0.506 | 0.06608 | -0.013 | -7.659
-9 | -0.495 | 0.06151 | -0.014 | -8.05
-8.5 | -0.48 | 0.05753 | -0.014 | -8.342
-8 | -0.46 | 0.0537 | -0.015 | -8.574
-7.5 | -0.437 | 0.05 | -0.015 | -8.735
-7 | -0.409 | 0.04667 | -0.015 | -8.766
-6.5 | -0.378 | 0.04419 | -0.015 | -8.548
-6 | -0.343 | 0.04149 | -0.016 | -8.266
-5.5 | -0.305 | 0.03896 | -0.016 | -7.839
-5 | -0.265 | 0.0367 | -0.017 | -7.234
-4.5 | -0.224 | 0.03429 | -0.019 | -6.525
-4 | -0.223 | 0.00832 | -0.041 | -26.781
-3.5 | -0.167 | 0.00814 | -0.041 | -20.467
-3 | -0.109 | 0.00792 | -0.042 | -13.819
-2.5 | -0.052 | 0.00772 | -0.042 | -6.682
-2 | 0.007 | 0.00751 | -0.043 | 0.888
-1.5 | 0.065 | 0.00734 | -0.044 | 8.893
-1 | 0.124 | 0.00725 | -0.044 | 17.106
-0.5 | 0.183 | 0.00532 | -0.045 | 34.393
0 | 0.242 | 0.00536 | -0.045 | 45.114
0.5 | 0.3 | 0.00531 | -0.046 | 56.544
1 | 0.359 | 0.00506 | -0.047 | 70.907
1.5 | 0.418 | 0.00502 | -0.047 | 83.142
2 | 0.475 | 0.00506 | -0.048 | 93.928
2.5 | 0.533 | 0.00511 | -0.048 | 104.277
3 | 0.59 | 0.00484 | -0.049 | 121.719
3.5 | 0.644 | 0.01002 | -0.049 | 64.29
4 | 0.699 | 0.01049 | -0.05 | 66.604
4.5 | 0.751 | 0.01091 | -0.051 | 68.866
5 | 0.801 | 0.01137 | -0.051 | 70.409
5.5 | 0.847 | 0.01188 | -0.052 | 71.322
6 | 0.89 | 0.01244 | -0.052 | 71.563
6.5 | 0.929 | 0.0131 | -0.053 | 70.881
7 | 0.963 | 0.01368 | -0.053 | 70.367
7.5 | 0.991 | 0.01415 | -0.054 | 70.075
8 | 0.829 | 0.05071 | -0.023 | 16.355
8.5 | 0.845 | 0.05381 | -0.023 | 15.71
9 | 0.854 | 0.0582 | -0.021 | 14.67
9.5 | 0.852 | 0.06247 | -0.022 | 13.642
10 | 0.844 | 0.06825 | -0.021 | 12.362
10.5 | 0.83 | 0.07236 | -0.021 | 11.467
11 | 0.81 | 0.07842 | -0.021 | 10.333
11.5 | 0.786 | 0.08438 | -0.02 | 9.317
12 | 0.759 | 0.0936 | -0.021 | 8.106
12.5 | 0.728 | 0.09752 | -0.021 | 7.47

## 34. Re 750k Mach 0.00 (2)
BIGFOIL.COM POLAR EXPORT
NACA65-310 a=0.6
NACA65-310 a=0.6 |  |  |  | Cl Max: | 1.1681 | at alpha= | 10.5 | deg
XFOIL ncrit=9 |  |  |  | L/D Max: | 114.268 | at alpha= | 3.5 | deg
Re: | 750000 |  |  | Cd Min: | 0.18299 | at alpha= | 15.5 | deg
Mach: | 0 |  |  | Cl=0 at alpha= | -2.1902 | deg
|  |  |  | @ Cl=0.1, Cd= | 0.0060149
|  |  |  | @ Cl=0.4, Cd= | 0.005516
|  |  |  | @ Cl=0.6, Cd= | 0.0055356
alpha (deg) | Cl | Cd | Cm | Cl/Cd
-6.5 | -0.4333 | 0.03096 | -0.056 | -13.9955
-5.5 | -0.3538 | 0.01576 | -0.0513 | -22.4492
-5 | -0.3014 | 0.01422 | -0.0511 | -21.1955
-4.5 | -0.2486 | 0.01257 | -0.0507 | -19.7772
-4 | -0.1954 | 0.01141 | -0.0504 | -17.1253
-3.5 | -0.1436 | 0.00999 | -0.0499 | -14.3744
-3 | -0.0896 | 0.00929 | -0.0498 | -9.6448
-2.5 | -0.0342 | 0.00884 | -0.05 | -3.8688
-2 | 0.021 | 0.0083 | -0.05 | 2.5301
-1.5 | 0.0688 | 0.00618 | -0.05 | 11.1327
-1 | 0.1236 | 0.00589 | -0.0499 | 20.9847
-0.5 | 0.1758 | 0.00557 | -0.0491 | 31.5619
0 | 0.2286 | 0.00547 | -0.0483 | 41.7916
0.5 | 0.2826 | 0.00547 | -0.0478 | 51.6636
1 | 0.3354 | 0.00547 | -0.0471 | 61.3163
1.5 | 0.3882 | 0.00551 | -0.0463 | 70.4537
2 | 0.4468 | 0.00554 | -0.0469 | 80.6498
2.5 | 0.5155 | 0.00554 | -0.0498 | 93.0505
3 | 0.5873 | 0.0055 | -0.0534 | 106.7818
3.5 | 0.6479 | 0.00567 | -0.0549 | 114.2681
4 | 0.6838 | 0.00695 | -0.0518 | 98.3885
4.5 | 0.7087 | 0.00986 | -0.0478 | 71.8763
5 | 0.7534 | 0.01093 | -0.0464 | 68.9296
5.5 | 0.8004 | 0.01177 | -0.0451 | 68.0034
6 | 0.8412 | 0.01319 | -0.043 | 63.7756
6.5 | 0.8858 | 0.01414 | -0.0415 | 62.645
7 | 0.9296 | 0.01511 | -0.04 | 61.5222
7.5 | 0.9597 | 0.01785 | -0.0364 | 53.7647
8 | 1.0034 | 0.01899 | -0.0349 | 52.8383
8.5 | 1.045 | 0.02031 | -0.0332 | 51.4525
9 | 1.083 | 0.02186 | -0.0313 | 49.5425
9.5 | 1.1196 | 0.02576 | -0.0292 | 43.4627
10 | 1.1511 | 0.0295 | -0.0265 | 39.0203
10.5 | 1.1681 | 0.03367 | -0.022 | 34.6926
11 | 1.1636 | 0.03895 | -0.0157 | 29.8742
11.5 | 1.0881 | 0.05374 | -0.0064 | 20.2475
12 | 1.028 | 0.06588 | -0.0045 | 15.6041
12.5 | 0.9737 | 0.07913 | -0.0084 | 12.3051
13 | 0.9235 | 0.09583 | -0.0185 | 9.6369
13.5 | 0.9015 | 0.11203 | -0.0295 | 8.047
14 | 0.8314 | 0.15201 | -0.0485 | 5.4694
14.5 | 0.8364 | 0.16502 | -0.0555 | 5.0685
15 | 0.8439 | 0.17461 | -0.0607 | 4.8331
15.5 | 0.854 | 0.18299 | -0.0652 | 4.6669

## 35. Re 750k Mach 0.10 (1)
BIGFOIL.COM POLAR EXPORT
NACA65-310 a=0.6
NACA65-310 a=0.6 |  |  |  | Cl Max: | 0.964 | at alpha= | 7 | deg
JavaFoil+Calcfoil stall+Eppler ext transition |  |  |  | L/D Max: | 122.553 | at alpha= | 3 | deg
Re: | 750000 |  |  | Cd Min: | 0.00484 | at alpha= | 3 | deg
Mach: | 0.1 |  |  | Cl=0 at alpha= | -2.0593 | deg
|  |  |  | @ Cl=0.1, Cd= | 0.0072851
|  |  |  | @ Cl=0.4, Cd= | 0.0050502
|  |  |  | @ Cl=0.6, Cd= | 0.0055167
alpha (deg) | Cl | Cd | Cm | Cl/Cd
-15.5 | -0.336 | 0.15654 | -0.011 | -2.149
-15 | -0.359 | 0.14863 | -0.012 | -2.413
-14.5 | -0.381 | 0.13618 | -0.012 | -2.799
-14 | -0.404 | 0.12495 | -0.012 | -3.233
-13.5 | -0.426 | 0.12332 | -0.012 | -3.457
-13 | -0.448 | 0.11288 | -0.012 | -3.968
-12.5 | -0.468 | 0.10464 | -0.012 | -4.474
-12 | -0.484 | 0.09866 | -0.012 | -4.901
-11.5 | -0.493 | 0.09307 | -0.012 | -5.299
-11 | -0.5 | 0.08441 | -0.012 | -5.922
-10.5 | -0.503 | 0.07843 | -0.012 | -6.416
-10 | -0.503 | 0.07228 | -0.013 | -6.957
-9.5 | -0.498 | 0.06761 | -0.013 | -7.371
-9 | -0.489 | 0.0625 | -0.014 | -7.832
-8.5 | -0.476 | 0.05823 | -0.014 | -8.175
-8 | -0.458 | 0.05412 | -0.015 | -8.463
-7.5 | -0.436 | 0.05006 | -0.015 | -8.701
-7 | -0.409 | 0.04674 | -0.015 | -8.746
-6.5 | -0.378 | 0.04429 | -0.015 | -8.534
-6 | -0.344 | 0.04155 | -0.016 | -8.271
-5.5 | -0.306 | 0.03899 | -0.016 | -7.855
-5 | -0.266 | 0.03682 | -0.017 | -7.235
-4.5 | -0.224 | 0.03453 | -0.019 | -6.502
-4 | -0.224 | 0.00833 | -0.041 | -26.871
-3.5 | -0.167 | 0.00813 | -0.041 | -20.596
-3 | -0.11 | 0.0079 | -0.042 | -13.92
-2.5 | -0.052 | 0.0077 | -0.043 | -6.731
-2 | 0.007 | 0.0075 | -0.043 | 0.895
-1.5 | 0.066 | 0.00736 | -0.044 | 8.913
-1 | 0.125 | 0.00723 | -0.044 | 17.245
-0.5 | 0.184 | 0.00532 | -0.045 | 34.594
0 | 0.243 | 0.00534 | -0.046 | 45.46
0.5 | 0.302 | 0.00533 | -0.046 | 56.652
1 | 0.361 | 0.00507 | -0.047 | 71.159
1.5 | 0.42 | 0.00504 | -0.047 | 83.3
2 | 0.477 | 0.00505 | -0.048 | 94.496
2.5 | 0.535 | 0.00513 | -0.049 | 104.282
3 | 0.593 | 0.00484 | -0.049 | 122.553
3.5 | 0.647 | 0.01006 | -0.05 | 64.336
4 | 0.702 | 0.01053 | -0.05 | 66.619
4.5 | 0.755 | 0.01096 | -0.051 | 68.813
5 | 0.804 | 0.01143 | -0.051 | 70.349
5.5 | 0.85 | 0.01195 | -0.052 | 71.171
6 | 0.893 | 0.01251 | -0.052 | 71.347
6.5 | 0.931 | 0.0132 | -0.053 | 70.546
7 | 0.964 | 0.01382 | -0.053 | 69.741
7.5 | 0.812 | 0.04673 | -0.026 | 17.38
8 | 0.829 | 0.05103 | -0.023 | 16.24
8.5 | 0.843 | 0.05399 | -0.022 | 15.617
9 | 0.85 | 0.05896 | -0.021 | 14.41
9.5 | 0.845 | 0.06341 | -0.022 | 13.332
10 | 0.834 | 0.06865 | -0.021 | 12.143
10.5 | 0.816 | 0.07414 | -0.02 | 11.003
11 | 0.792 | 0.07889 | -0.02 | 10.04
11.5 | 0.764 | 0.08593 | -0.019 | 8.887
12 | 0.732 | 0.09403 | -0.021 | 7.782

## 36. Re 750k Mach 0.10 (2)
BIGFOIL.COM POLAR EXPORT
NACA65-310 a=0.6
NACA65-310 a=0.6 |  |  |  | Cl Max: | 1.1507 | at alpha= | 10.5 | deg
XFOIL ncrit=9 |  |  |  | L/D Max: | 114.316 | at alpha= | 3.5 | deg
Re: | 750000 |  |  | Cd Min: | 0.24415 | at alpha= | -20 | deg
Mach: | 0.1 |  |  | Cl=0 at alpha= | -2.1913 | deg
|  |  |  | @ Cl=0.1, Cd= | 0.0060428
|  |  |  | @ Cl=0.4, Cd= | 0.0055265
|  |  |  | @ Cl=0.6, Cd= | 0.0055411
alpha (deg) | Cl | Cd | Cm | Cl/Cd
-20 | -0.7168 | 0.24415 | 0.0492 | -2.9359
-19.5 | -0.6994 | 0.23739 | 0.0454 | -2.9462
-19 | -0.6821 | 0.23138 | 0.0414 | -2.948
-18.5 | -0.6647 | 0.22489 | 0.0372 | -2.9557
-18 | -0.6475 | 0.21819 | 0.0331 | -2.9676
-17.5 | -0.6297 | 0.21108 | 0.0289 | -2.9832
-17 | -0.6132 | 0.20383 | 0.0243 | -3.0084
-16.5 | -0.5979 | 0.19652 | 0.0198 | -3.0424
-16 | -0.5832 | 0.18912 | 0.0154 | -3.0838
-15.5 | -0.5687 | 0.1816 | 0.0113 | -3.1316
-15 | -0.5533 | 0.17358 | 0.0087 | -3.1876
-14.5 | -0.5381 | 0.16685 | 0.0052 | -3.2251
-14 | -0.5242 | 0.15962 | 0.0016 | -3.284
-13.5 | -0.5111 | 0.15212 | -0.0022 | -3.3598
-13 | -0.5034 | 0.1435 | -0.0078 | -3.508
-12.5 | -0.3988 | 0.12752 | -0.0141 | -3.1274
-12 | -0.3871 | 0.12101 | -0.0169 | -3.1989
-11.5 | -0.4784 | 0.11818 | -0.0184 | -4.0481
-11 | -0.4679 | 0.11126 | -0.0214 | -4.2055
-10.5 | -0.4592 | 0.10414 | -0.0248 | -4.4094
-10 | -0.4539 | 0.09621 | -0.0289 | -4.7178
-9.5 | -0.4512 | 0.08762 | -0.034 | -5.1495
-8 | -0.4692 | 0.05585 | -0.0579 | -8.4011
-7 | -0.4716 | 0.03434 | -0.0567 | -13.7333
-6.5 | -0.4333 | 0.03178 | -0.0567 | -13.6344
-6 | -0.383 | 0.03025 | -0.0554 | -12.6612
-5.5 | -0.3554 | 0.01611 | -0.0518 | -22.0608
-5 | -0.303 | 0.01446 | -0.0516 | -20.9544
-4.5 | -0.2499 | 0.01272 | -0.0511 | -19.6462
-4 | -0.1964 | 0.01148 | -0.0507 | -17.108
-3.5 | -0.1442 | 0.01007 | -0.0503 | -14.3198
-3 | -0.0901 | 0.00934 | -0.0501 | -9.6467
-2.5 | -0.0342 | 0.00891 | -0.0503 | -3.8384
-2 | 0.0212 | 0.00834 | -0.0503 | 2.542
-1.5 | 0.0694 | 0.00621 | -0.0503 | 11.1755
-1 | 0.1243 | 0.00591 | -0.0502 | 21.0321
-0.5 | 0.1769 | 0.00558 | -0.0494 | 31.7025
0 | 0.2301 | 0.00549 | -0.0486 | 41.9126
0.5 | 0.2845 | 0.00548 | -0.0482 | 51.9161
1 | 0.3376 | 0.00549 | -0.0474 | 61.4936
1.5 | 0.3906 | 0.00552 | -0.0466 | 70.7609
2 | 0.4488 | 0.00556 | -0.047 | 80.7194
2.5 | 0.5178 | 0.00555 | -0.0499 | 93.2973
3 | 0.5899 | 0.00551 | -0.0535 | 107.0599
3.5 | 0.6516 | 0.0057 | -0.0551 | 114.3158
4 | 0.6861 | 0.00712 | -0.0518 | 96.3624
4.5 | 0.7112 | 0.01 | -0.0478 | 71.12
5 | 0.7567 | 0.01103 | -0.0463 | 68.6038
5.5 | 0.804 | 0.01186 | -0.045 | 67.7909
6 | 0.8439 | 0.01337 | -0.0427 | 63.1189
6.5 | 0.8889 | 0.0143 | -0.0411 | 62.1608
7 | 0.9324 | 0.01529 | -0.0394 | 60.981
7.5 | 0.9631 | 0.01804 | -0.0358 | 53.3869
8 | 1.0065 | 0.01935 | -0.0342 | 52.0155
8.5 | 1.048 | 0.02068 | -0.0324 | 50.677
9 | 1.0853 | 0.02385 | -0.0304 | 45.5052
9.5 | 1.1216 | 0.02679 | -0.028 | 41.8664
10 | 1.1478 | 0.03146 | -0.0246 | 36.4844
10.5 | 1.1507 | 0.03713 | -0.0185 | 30.9911
11 | 1.1012 | 0.04842 | -0.0092 | 22.7427
11.5 | 1.0516 | 0.0585 | -0.0047 | 17.9761
12 | 1.0032 | 0.06942 | -0.005 | 14.4512
12.5 | 0.9529 | 0.08306 | -0.0106 | 11.4724
13 | 0.9043 | 0.10199 | -0.0231 | 8.8666
13.5 | 0.8313 | 0.1402 | -0.0427 | 5.9294
14 | 0.8304 | 0.15337 | -0.0494 | 5.4144
14.5 | 0.8362 | 0.16609 | -0.0563 | 5.0346
15 | 0.8439 | 0.1759 | -0.0616 | 4.7976
15.5 | 0.8543 | 0.18433 | -0.0661 | 4.6346

## 37. Re 750k Mach 0.25 (1)
BIGFOIL.COM POLAR EXPORT
NACA65-310 a=0.6
NACA65-310 a=0.6 |  |  |  | Cl Max: | 0.97 | at alpha= | 7 | deg
JavaFoil+Calcfoil stall+Eppler ext transition |  |  |  | L/D Max: | 123.821 | at alpha= | 3 | deg
Re: | 750000 |  |  | Cd Min: | 0.00488 | at alpha= | 2.5 | deg
Mach: | 0.25 |  |  | Cl=0 at alpha= | -2.0583 | deg
|  |  |  | @ Cl=0.1, Cd= | 0.0073288
|  |  |  | @ Cl=0.4, Cd= | 0.0051207
|  |  |  | @ Cl=0.6, Cd= | 0.10014
alpha (deg) | Cl | Cd | Cm | Cl/Cd
-13.5 | -0.065 | 0.11133 | -0.014 | -0.583
-13 | -0.156 | 0.10919 | -0.013 | -1.427
-12.5 | -0.227 | 0.12513 | -0.013 | -1.811
-12 | -0.28 | 0.11484 | -0.013 | -2.44
-11.5 | -0.322 | 0.10634 | -0.013 | -3.029
-11 | -0.358 | 0.09376 | -0.013 | -3.823
-10.5 | -0.389 | 0.08436 | -0.013 | -4.61
-10 | -0.413 | 0.08018 | -0.013 | -5.15
-9.5 | -0.43 | 0.07362 | -0.013 | -5.84
-9 | -0.439 | 0.06692 | -0.013 | -6.568
-8.5 | -0.442 | 0.06215 | -0.014 | -7.104
-8 | -0.436 | 0.05636 | -0.015 | -7.735
-7.5 | -0.423 | 0.0517 | -0.015 | -8.184
-7 | -0.403 | 0.04856 | -0.015 | -8.306
-6.5 | -0.378 | 0.04544 | -0.016 | -8.308
-6 | -0.346 | 0.0419 | -0.016 | -8.263
-5.5 | -0.311 | 0.0395 | -0.016 | -7.864
-5 | -0.271 | 0.03705 | -0.017 | -7.325
-4.5 | -0.229 | 0.03477 | -0.019 | -6.597
-4 | -0.185 | 0.03263 | -0.021 | -5.673
-3.5 | -0.172 | 0.00818 | -0.043 | -20.969
-3 | -0.113 | 0.008 | -0.043 | -14.095
-2.5 | -0.053 | 0.0078 | -0.044 | -6.826
-2 | 0.007 | 0.00757 | -0.044 | 0.91
-1.5 | 0.067 | 0.00741 | -0.045 | 9.092
-1 | 0.128 | 0.00726 | -0.046 | 17.644
-0.5 | 0.189 | 0.00537 | -0.046 | 35.185
0 | 0.25 | 0.00535 | -0.047 | 46.657
0.5 | 0.31 | 0.00536 | -0.048 | 57.84
1 | 0.371 | 0.00514 | -0.048 | 72.19
1.5 | 0.431 | 0.0051 | -0.049 | 84.581
2 | 0.491 | 0.00513 | -0.049 | 95.549
2.5 | 0.55 | 0.00488 | -0.05 | 112.691
3 | 0.608 | 0.00491 | -0.051 | 123.821
3.5 | 0.664 | 0.01034 | -0.051 | 64.197
4 | 0.719 | 0.01081 | -0.052 | 66.548
4.5 | 0.773 | 0.01125 | -0.052 | 68.667
5 | 0.822 | 0.01181 | -0.053 | 69.601
5.5 | 0.867 | 0.01236 | -0.053 | 70.138
6 | 0.908 | 0.01295 | -0.054 | 70.093
6.5 | 0.942 | 0.0137 | -0.054 | 68.785
7 | 0.97 | 0.01424 | -0.055 | 68.077
7.5 | 0.81 | 0.04795 | -0.025 | 16.892
8 | 0.819 | 0.05281 | -0.023 | 15.512
8.5 | 0.822 | 0.05625 | -0.022 | 14.607
9 | 0.812 | 0.06178 | -0.02 | 13.142
9.5 | 0.784 | 0.0678 | -0.02 | 11.568
10 | 0.745 | 0.07401 | -0.019 | 10.063
10.5 | 0.694 | 0.08106 | -0.02 | 8.562
11 | 0.633 | 0.08591 | -0.021 | 7.373
11.5 | 0.564 | 0.09365 | -0.022 | 6.023
12 | 0.488 | 0.10014 | -0.023 | 4.871

## 38. Re 750k Mach 0.25 (2)
BIGFOIL.COM POLAR EXPORT
NACA65-310 a=0.6
NACA65-310 a=0.6 |  |  |  | Cl Max: | 1.0976 | at alpha= | 9.5 | deg
XFOIL ncrit=9 |  |  |  | L/D Max: | 114.71 | at alpha= | 3.5 | deg
Re: | 750000 |  |  | Cd Min: | 0.17074 | at alpha= | 14.5 | deg
Mach: | 0.25 |  |  | Cl=0 at alpha= | -2.1955 | deg
|  |  |  | @ Cl=0.1, Cd= | 0.0062367
|  |  |  | @ Cl=0.4, Cd= | 0.0056092
|  |  |  | @ Cl=0.6, Cd= | 0.0056113
alpha (deg) | Cl | Cd | Cm | Cl/Cd
-7 | -0.4606 | 0.03994 | -0.0603 | -11.5323
-6.5 | -0.4301 | 0.03637 | -0.06 | -11.8257
-6 | -0.3843 | 0.03296 | -0.0584 | -11.6596
-5.5 | -0.3618 | 0.01907 | -0.0551 | -18.9722
-5 | -0.3115 | 0.01611 | -0.0544 | -19.3358
-4.5 | -0.2569 | 0.01364 | -0.0536 | -18.8343
-4 | -0.2018 | 0.01199 | -0.053 | -16.8307
-3.5 | -0.147 | 0.01064 | -0.0524 | -13.8158
-3 | -0.0922 | 0.00955 | -0.052 | -9.6545
-2.5 | -0.0349 | 0.00904 | -0.052 | -3.8606
-2 | 0.0224 | 0.00848 | -0.052 | 2.6415
-1.5 | 0.0726 | 0.00642 | -0.052 | 11.3084
-0.5 | 0.1832 | 0.00568 | -0.0511 | 32.2535
0 | 0.2381 | 0.0056 | -0.0503 | 42.5179
0.5 | 0.2946 | 0.00556 | -0.05 | 52.9856
1 | 0.3497 | 0.0056 | -0.0493 | 62.4464
1.5 | 0.4041 | 0.00561 | -0.0484 | 72.0321
2 | 0.4625 | 0.00565 | -0.0483 | 81.8584
2.5 | 0.5302 | 0.00563 | -0.0504 | 94.1741
3 | 0.6047 | 0.00561 | -0.054 | 107.7897
3.5 | 0.6722 | 0.00586 | -0.0564 | 114.7099
4 | 0.698 | 0.00806 | -0.0515 | 86.6005
4.5 | 0.7274 | 0.0105 | -0.0476 | 69.2762
5 | 0.7744 | 0.01148 | -0.0459 | 67.4564
5.5 | 0.8225 | 0.01234 | -0.0442 | 66.6532
6 | 0.8611 | 0.01395 | -0.0411 | 61.7276
6.5 | 0.9033 | 0.01522 | -0.0386 | 59.3495
7 | 0.9442 | 0.01655 | -0.0359 | 57.0514
7.5 | 0.9794 | 0.01947 | -0.0324 | 50.303
8 | 1.0237 | 0.02166 | -0.0302 | 47.2622
8.5 | 1.0624 | 0.02351 | -0.0276 | 45.1893
9 | 1.0909 | 0.02926 | -0.0241 | 37.283
9.5 | 1.0976 | 0.03561 | -0.0178 | 30.8228
10 | 1.0756 | 0.04296 | -0.0103 | 25.0372
10.5 | 1.0405 | 0.05134 | -0.0049 | 20.2668
11 | 0.9998 | 0.06083 | -0.0032 | 16.436
11.5 | 0.9585 | 0.0718 | -0.0058 | 13.3496
12 | 0.9178 | 0.08563 | -0.0132 | 10.7182
12.5 | 0.8761 | 0.10801 | -0.0281 | 8.1113
13 | 0.827 | 0.13479 | -0.0411 | 6.1355
13.5 | 0.826 | 0.14784 | -0.0476 | 5.5871
14 | 0.8295 | 0.15972 | -0.0536 | 5.1935
14.5 | 0.8368 | 0.17074 | -0.0593 | 4.901

## 39. Re 750k Mach 0.50 (1)
BIGFOIL.COM POLAR EXPORT
NACA65-310 a=0.6
NACA65-310 a=0.6 |  |  |  | Cl Max: | 1.15 | at alpha= | 20 | deg
JavaFoil+Calcfoil stall+Eppler ext transition |  |  |  | L/D Max: | 120.775 | at alpha= | 2.5 | deg
Re: | 750000 |  |  | Cd Min: | 0.00505 | at alpha= | 1.5 | deg
Mach: | 0.5 |  |  | Cl=0 at alpha= | -2.0597 | deg
|  |  |  | @ Cl=0.1, Cd= | 0.0074838
|  |  |  | @ Cl=0.4, Cd= | 0.0052479
|  |  |  | @ Cl=0.6, Cd= | 0.005078
alpha (deg) | Cl | Cd | Cm | Cl/Cd
-20 | -0.958 | 0.20418 | -0.015 | -4.694
-19.5 | -0.932 | 0.19424 | -0.016 | -4.799
-19 | -0.906 | 0.19136 | -0.016 | -4.735
-18.5 | -0.88 | 0.1856 | -0.016 | -4.742
-18 | -0.854 | 0.18078 | -0.016 | -4.724
-17.5 | -0.828 | 0.18166 | -0.017 | -4.558
-17 | -0.8 | 0.16773 | -0.016 | -4.767
-16.5 | -0.773 | 0.16388 | -0.016 | -4.719
-16 | -0.747 | 0.15772 | -0.016 | -4.737
-15.5 | -0.721 | 0.15416 | -0.017 | -4.675
-15 | -0.694 | 0.14395 | -0.017 | -4.824
-14.5 | -0.667 | 0.13957 | -0.017 | -4.78
-14 | -0.64 | 0.13563 | -0.016 | -4.718
-13.5 | -0.613 | 0.12967 | -0.017 | -4.731
-13 | -0.587 | 0.12598 | -0.017 | -4.659
-12.5 | -0.56 | 0.12114 | -0.017 | -4.626
-12 | -0.534 | 0.1177 | -0.018 | -4.535
-11.5 | -0.507 | 0.11411 | -0.017 | -4.44
-11 | -0.48 | 0.10742 | -0.017 | -4.464
-10.5 | -0.453 | 0.10981 | -0.017 | -4.124
-10 | -0.426 | 0.09661 | -0.017 | -4.412
-9.5 | -0.4 | 0.09384 | -0.018 | -4.257
-9 | -0.373 | 0.09101 | -0.018 | -4.096
-8.5 | -0.346 | 0.08818 | -0.018 | -3.923
-8 | -0.319 | 0.08301 | -0.017 | -3.839
-7.5 | -0.292 | 0.07981 | -0.017 | -3.658
-7 | -0.265 | 0.07674 | -0.017 | -3.456
-6.5 | -0.238 | 0.04773 | -0.018 | -4.996
-6 | -0.211 | 0.05944 | -0.017 | -3.557
-5.5 | -0.264 | 0.04853 | -0.016 | -5.438
-5 | -0.275 | 0.04077 | -0.017 | -6.737
-4.5 | -0.244 | 0.03715 | -0.018 | -6.57
-4 | -0.201 | 0.03457 | -0.019 | -5.81
-3.5 | -0.152 | 0.03246 | -0.022 | -4.686
-3 | -0.125 | 0.00827 | -0.048 | -15.106
-2.5 | -0.059 | 0.00799 | -0.049 | -7.404
-2 | 0.008 | 0.00775 | -0.05 | 0.99
-1.5 | 0.075 | 0.00755 | -0.05 | 9.957
-1 | 0.143 | 0.00737 | -0.051 | 19.399
-0.5 | 0.211 | 0.00548 | -0.052 | 38.571
0 | 0.279 | 0.00552 | -0.052 | 50.564
0.5 | 0.347 | 0.00524 | -0.053 | 66.132
1 | 0.414 | 0.00525 | -0.054 | 78.973
1.5 | 0.482 | 0.00505 | -0.054 | 95.48
2 | 0.547 | 0.00507 | -0.055 | 107.985
2.5 | 0.613 | 0.00508 | -0.056 | 120.775
3 | 0.677 | 0.00608 | -0.057 | 111.33
3.5 | 0.734 | 0.0115 | -0.057 | 63.828
4 | 0.792 | 0.01217 | -0.057 | 65.091
4.5 | 0.845 | 0.01284 | -0.058 | 65.836
5 | 0.887 | 0.01365 | -0.058 | 65.014
5.5 | 0.75 | 0.03821 | -0.029 | 19.619
6 | 0.743 | 0.04221 | -0.024 | 17.608
6.5 | 0.652 | 0.0478 | -0.022 | 13.649
7 | 0.48 | 0.05383 | -0.023 | 8.925
7.5 | 0.507 | 0.08381 | -0.025 | 6.047
8 | 0.533 | 0.08592 | -0.025 | 6.203
8.5 | 0.559 | 0.08387 | -0.026 | 6.665
9 | 0.585 | 0.08804 | -0.026 | 6.643
9.5 | 0.612 | 0.09411 | -0.028 | 6.499
10 | 0.637 | 0.1026 | -0.029 | 6.212
10.5 | 0.663 | 0.10997 | -0.029 | 6.03
11 | 0.689 | 0.10692 | -0.029 | 6.442
11.5 | 0.716 | 0.11886 | -0.032 | 6.021
12 | 0.741 | 0.12452 | -0.032 | 5.953
12.5 | 0.767 | 0.12796 | -0.033 | 5.993
13 | 0.792 | 0.13154 | -0.033 | 6.023
13.5 | 0.818 | 0.13583 | -0.034 | 6.022
14 | 0.845 | 0.13859 | -0.036 | 6.096
14.5 | 0.87 | 0.14264 | -0.036 | 6.1
15 | 0.895 | 0.14824 | -0.037 | 6.039
15.5 | 0.921 | 0.15756 | -0.038 | 5.845
16 | 0.948 | 0.16747 | -0.04 | 5.659
16.5 | 0.973 | 0.17167 | -0.04 | 5.666
17 | 0.998 | 0.17414 | -0.04 | 5.73
17.5 | 1.023 | 0.17899 | -0.041 | 5.715
18 | 1.051 | 0.18995 | -0.044 | 5.535
18.5 | 1.075 | 0.1928 | -0.043 | 5.575
19 | 1.099 | 0.19715 | -0.044 | 5.576
19.5 | 1.124 | 0.20493 | -0.044 | 5.485
20 | 1.15 | 0.2054 | -0.045 | 5.597

## 40. Re 750k Mach 0.50 (2)
BIGFOIL.COM POLAR EXPORT
NACA65-310 a=0.6
NACA65-310 a=0.6 |  |  |  | Cl Max: | 1.0917 | at alpha= | 20 | deg
XFOIL ncrit=9 |  |  |  | L/D Max: | 111.578 | at alpha= | 3 | deg
Re: | 750000 |  |  | Cd Min: | 0.29651 | at alpha= | 20 | deg
Mach: | 0.5 |  |  | Cl=0 at alpha= | -2.214 | deg
|  |  |  | @ Cl=0.1, Cd= | 0.0082494
|  |  |  | @ Cl=0.4, Cd= | 0.0060286
|  |  |  | @ Cl=0.6, Cd= | 0.0060292
alpha (deg) | Cl | Cd | Cm | Cl/Cd
-20 | -0.7947 | 0.2716 | 0.064 | -2.926
-19.5 | -0.772 | 0.26354 | 0.0586 | -2.9293
-19 | -0.7492 | 0.25537 | 0.0533 | -2.9338
-18.5 | -0.7261 | 0.247 | 0.048 | -2.9397
-18 | -0.7026 | 0.23854 | 0.0425 | -2.9454
-17.5 | -0.6806 | 0.23034 | 0.0366 | -2.9548
-17 | -0.6592 | 0.22209 | 0.0312 | -2.9682
-16.5 | -0.6378 | 0.21369 | 0.026 | -2.9847
-16 | -0.6147 | 0.20487 | 0.0224 | -3.0004
-15.5 | -0.5932 | 0.19702 | 0.0178 | -3.0109
-15 | -0.572 | 0.18902 | 0.0132 | -3.0261
-14.5 | -0.551 | 0.18071 | 0.0085 | -3.0491
-14 | -0.5316 | 0.17241 | 0.0029 | -3.0833
-13.5 | -0.5142 | 0.16425 | -0.0023 | -3.1306
-13 | -0.4982 | 0.1558 | -0.0074 | -3.1977
-12.5 | -0.4771 | 0.14745 | -0.0095 | -3.2357
-12 | -0.4596 | 0.13971 | -0.0135 | -3.2897
-11.5 | -0.4435 | 0.13177 | -0.0177 | -3.3657
-11 | -0.4288 | 0.12357 | -0.0229 | -3.4701
-10.5 | -0.4173 | 0.11518 | -0.0288 | -3.623
-10 | -0.3946 | 0.10572 | -0.0367 | -3.7325
-9.5 | -0.3291 | 0.08948 | -0.0333 | -3.6779
-9 | -0.375 | 0.08918 | -0.0441 | -4.205
-8.5 | -0.3647 | 0.08286 | -0.0465 | -4.4014
-8 | -0.3586 | 0.07546 | -0.0505 | -4.7522
-7.5 | -0.3521 | 0.06666 | -0.058 | -5.282
-7 | -0.3561 | 0.05713 | -0.0666 | -6.2332
-6.5 | -0.3659 | 0.04982 | -0.0688 | -7.3444
-6 | -0.3615 | 0.04228 | -0.0697 | -8.5501
-5.5 | -0.3575 | 0.03364 | -0.0696 | -10.6272
-5 | -0.3272 | 0.0257 | -0.068 | -12.7315
-4.5 | -0.2802 | 0.02008 | -0.0659 | -13.9542
-4 | -0.2236 | 0.01552 | -0.0638 | -14.4072
-3.5 | -0.1605 | 0.01302 | -0.0624 | -12.3272
-3 | -0.0999 | 0.01081 | -0.0609 | -9.2414
-2.5 | -0.0369 | 0.00975 | -0.0601 | -3.7846
-2 | 0.0276 | 0.00905 | -0.0596 | 3.0497
-1.5 | 0.093 | 0.00851 | -0.0595 | 10.9283
-1 | 0.1478 | 0.00647 | -0.0591 | 22.8439
-0.5 | 0.2107 | 0.00614 | -0.0585 | 34.316
0 | 0.2736 | 0.00602 | -0.0578 | 45.4485
0.5 | 0.3387 | 0.006 | -0.0576 | 56.45
1 | 0.403 | 0.00603 | -0.0573 | 66.8325
1.5 | 0.4657 | 0.00605 | -0.0564 | 76.9752
2 | 0.5272 | 0.00609 | -0.0551 | 86.5681
2.5 | 0.5934 | 0.00603 | -0.0545 | 98.408
3 | 0.6717 | 0.00602 | -0.0564 | 111.5781
3.5 | 0.7357 | 0.00793 | -0.0575 | 92.7743
4 | 0.7457 | 0.01085 | -0.0491 | 68.7281
4.5 | 0.7918 | 0.01202 | -0.0453 | 65.8735
5 | 0.8331 | 0.01338 | -0.0405 | 62.2646
5.5 | 0.8627 | 0.01499 | -0.0339 | 57.5517
6 | 0.8855 | 0.01753 | -0.027 | 50.5134
6.5 | 0.9279 | 0.02023 | -0.0221 | 45.8675
7 | 0.9713 | 0.02376 | -0.0178 | 40.8796
7.5 | 0.9912 | 0.02977 | -0.0122 | 33.2953
8 | 0.9881 | 0.03636 | -0.0061 | 27.1755
8.5 | 0.9687 | 0.04385 | -0.0018 | 22.0912
9 | 0.9413 | 0.05281 | -0.0006 | 17.8243
9.5 | 0.9093 | 0.06326 | -0.0032 | 14.374
10 | 0.8761 | 0.07613 | -0.0102 | 11.5079
10.5 | 0.8504 | 0.09235 | -0.0213 | 9.2084
11 | 0.8358 | 0.10908 | -0.0318 | 7.6623
11.5 | 0.828 | 0.12304 | -0.0397 | 6.7295
12 | 0.8263 | 0.13582 | -0.0467 | 6.0838
12.5 | 0.8294 | 0.14803 | -0.0532 | 5.6029
13 | 0.8367 | 0.15904 | -0.0589 | 5.2609
13.5 | 0.8496 | 0.16972 | -0.0643 | 5.0059
14 | 0.8641 | 0.17923 | -0.0691 | 4.8212
14.5 | 0.8762 | 0.19029 | -0.0745 | 4.6046
15 | 0.8931 | 0.2005 | -0.08 | 4.4544
15.5 | 0.91 | 0.21093 | -0.0865 | 4.3142
16 | 0.928 | 0.22147 | -0.0934 | 4.1902
16.5 | 0.9477 | 0.23057 | -0.0987 | 4.1102
17 | 0.9682 | 0.23883 | -0.1032 | 4.0539
17.5 | 0.9893 | 0.24855 | -0.1074 | 3.9803
18 | 1.0086 | 0.25832 | -0.1135 | 3.9045
18.5 | 1.0281 | 0.268 | -0.12 | 3.8362
19 | 1.0492 | 0.27803 | -0.1266 | 3.7737
19.5 | 1.0705 | 0.28737 | -0.1322 | 3.7252
20 | 1.0917 | 0.29651 | -0.1379 | 3.6818

## 41. Re 1M Mach 0.00 (1)
BIGFOIL.COM POLAR EXPORT
NACA65-310 a=0.6
NACA65-310 a=0.6 |  |  |  | Cl Max: | 0.993 | at alpha= | 7.5 | deg
JavaFoil+Calcfoil stall+Eppler ext transition |  |  |  | L/D Max: | 122.081 | at alpha= | 3 | deg
Re: | 1000000 |  |  | Cd Min: | 0.00477 | at alpha= | 1.5 | deg
Mach: | 0 |  |  | Cl=0 at alpha= | -2.0593 | deg
|  |  |  | @ Cl=0.1, Cd= | 0.0068925
|  |  |  | @ Cl=0.4, Cd= | 0.0048371
|  |  |  | @ Cl=0.6, Cd= | 0.0056985
alpha (deg) | Cl | Cd | Cm | Cl/Cd
-16 | -0.36 | 0.14051 | -0.012 | -2.563
-15.5 | -0.38 | 0.14525 | -0.012 | -2.613
-15 | -0.399 | 0.13627 | -0.012 | -2.931
-14.5 | -0.419 | 0.12683 | -0.012 | -3.307
-14 | -0.439 | 0.11779 | -0.012 | -3.73
-13.5 | -0.459 | 0.11339 | -0.012 | -4.045
-13 | -0.477 | 0.10606 | -0.012 | -4.496
-12.5 | -0.494 | 0.10069 | -0.012 | -4.903
-12 | -0.506 | 0.09415 | -0.012 | -5.372
-11.5 | -0.512 | 0.08576 | -0.012 | -5.971
-11 | -0.516 | 0.08089 | -0.012 | -6.376
-10.5 | -0.516 | 0.07594 | -0.013 | -6.798
-10 | -0.513 | 0.07065 | -0.013 | -7.265
-9.5 | -0.506 | 0.06495 | -0.014 | -7.796
-9 | -0.495 | 0.06075 | -0.014 | -8.153
-8.5 | -0.48 | 0.05623 | -0.014 | -8.537
-8 | -0.461 | 0.05221 | -0.015 | -8.821
-7.5 | -0.437 | 0.04899 | -0.015 | -8.917
-7 | -0.409 | 0.04589 | -0.016 | -8.917
-6.5 | -0.378 | 0.04346 | -0.016 | -8.695
-6 | -0.343 | 0.04082 | -0.016 | -8.406
-5.5 | -0.306 | 0.03828 | -0.017 | -7.986
-5 | -0.266 | 0.03597 | -0.018 | -7.39
-4.5 | -0.278 | 0.00834 | -0.04 | -33.281
-4 | -0.223 | 0.00794 | -0.041 | -28.091
-3.5 | -0.167 | 0.00772 | -0.041 | -21.578
-3 | -0.109 | 0.00752 | -0.042 | -14.545
-2.5 | -0.052 | 0.00726 | -0.042 | -7.107
-2 | 0.007 | 0.00712 | -0.043 | 0.938
-1.5 | 0.065 | 0.00694 | -0.044 | 9.402
-1 | 0.124 | 0.00686 | -0.044 | 18.075
-0.5 | 0.183 | 0.00498 | -0.045 | 36.783
0 | 0.242 | 0.00499 | -0.045 | 48.425
0.5 | 0.3 | 0.00499 | -0.046 | 60.258
1 | 0.359 | 0.00499 | -0.047 | 72.013
1.5 | 0.418 | 0.00477 | -0.047 | 87.544
2 | 0.475 | 0.00477 | -0.048 | 99.675
2.5 | 0.533 | 0.00477 | -0.048 | 111.677
3 | 0.59 | 0.00483 | -0.049 | 122.081
3.5 | 0.644 | 0.00952 | -0.05 | 67.685
4 | 0.699 | 0.00991 | -0.05 | 70.556
4.5 | 0.752 | 0.01033 | -0.051 | 72.776
5 | 0.802 | 0.01076 | -0.051 | 74.495
5.5 | 0.848 | 0.01124 | -0.052 | 75.459
6 | 0.891 | 0.01176 | -0.052 | 75.772
6.5 | 0.93 | 0.0124 | -0.053 | 75.015
7 | 0.964 | 0.01304 | -0.053 | 73.938
7.5 | 0.993 | 0.01373 | -0.054 | 72.314
8 | 0.831 | 0.04949 | -0.026 | 16.796
8.5 | 0.847 | 0.05278 | -0.025 | 16.049
9 | 0.854 | 0.05736 | -0.023 | 14.892
9.5 | 0.853 | 0.06145 | -0.023 | 13.878
10 | 0.844 | 0.06621 | -0.022 | 12.749
10.5 | 0.83 | 0.07081 | -0.022 | 11.725
11 | 0.811 | 0.07593 | -0.022 | 10.676
11.5 | 0.787 | 0.08138 | -0.021 | 9.666
12 | 0.759 | 0.08897 | -0.022 | 8.531
12.5 | 0.729 | 0.09513 | -0.023 | 7.661

## 42. Re 1M Mach 0.00 (2)
BIGFOIL.COM POLAR EXPORT
NACA65-310 a=0.6
NACA65-310 a=0.6 |  |  |  | Cl Max: | 1.2264 | at alpha= | 12 | deg
XFOIL ncrit=9 |  |  |  | L/D Max: | 119.084 | at alpha= | 3.5 | deg
Re: | 1000000 |  |  | Cd Min: | 0.24464 | at alpha= | -20 | deg
Mach: | 0 |  |  | Cl=0 at alpha= | -2.1711 | deg
|  |  |  | @ Cl=0.1, Cd= | 0.0057242
|  |  |  | @ Cl=0.4, Cd= | 0.0048718
|  |  |  | @ Cl=0.6, Cd= | 0.0051493
alpha (deg) | Cl | Cd | Cm | Cl/Cd
-20 | -0.7145 | 0.24464 | 0.0497 | -2.9206
-19.5 | -0.6969 | 0.23797 | 0.0454 | -2.9285
-19 | -0.6794 | 0.23034 | 0.0407 | -2.9496
-18.5 | -0.663 | 0.22334 | 0.0362 | -2.9686
-18 | -0.6466 | 0.21636 | 0.0319 | -2.9885
-17.5 | -0.6306 | 0.20899 | 0.0284 | -3.0174
-17 | -0.6139 | 0.20254 | 0.0246 | -3.031
-16.5 | -0.5974 | 0.19577 | 0.0206 | -3.0515
-16 | -0.5813 | 0.18882 | 0.0167 | -3.0786
-15.5 | -0.5659 | 0.18168 | 0.0128 | -3.1148
-15 | -0.5515 | 0.17337 | 0.0083 | -3.1811
-14.5 | -0.5397 | 0.16515 | 0.0038 | -3.2679
-14 | -0.5277 | 0.15715 | -0.0001 | -3.3579
-13.5 | -0.52 | 0.14766 | -0.0041 | -3.5216
-13 | -0.5044 | 0.14178 | -0.0065 | -3.5576
-12.5 | -0.4925 | 0.13477 | -0.0099 | -3.6544
-12 | -0.4824 | 0.12721 | -0.0134 | -3.7922
-11.5 | -0.4753 | 0.11836 | -0.0185 | -4.0157
-11 | -0.4675 | 0.11001 | -0.0226 | -4.2496
-10.5 | -0.4631 | 0.10106 | -0.027 | -4.5824
-10 | -0.4605 | 0.09211 | -0.0315 | -4.9995
-9.5 | -0.4595 | 0.08226 | -0.0377 | -5.5859
-9 | -0.4831 | 0.06462 | -0.0548 | -7.476
-8.5 | -0.5185 | 0.0546 | -0.0564 | -9.4963
-7 | -0.5064 | 0.02068 | -0.0514 | -24.4874
-6.5 | -0.4597 | 0.01848 | -0.0509 | -24.8755
-6 | -0.4099 | 0.01624 | -0.0505 | -25.2401
-5.5 | -0.3587 | 0.01402 | -0.0499 | -25.5849
-5 | -0.3044 | 0.01336 | -0.0498 | -22.7844
-4.5 | -0.255 | 0.01064 | -0.0491 | -23.9662
-3.5 | -0.1464 | 0.00931 | -0.0491 | -15.725
-2.5 | -0.0367 | 0.00807 | -0.0492 | -4.5477
-2 | 0.0191 | 0.00772 | -0.0493 | 2.4741
-1.5 | 0.0702 | 0.00608 | -0.0496 | 11.5461
-1 | 0.1238 | 0.00544 | -0.0497 | 22.7574
-0.5 | 0.1786 | 0.00513 | -0.0496 | 34.8148
0 | 0.2318 | 0.00491 | -0.049 | 47.2098
0.5 | 0.2871 | 0.00488 | -0.0489 | 58.832
1 | 0.3418 | 0.00486 | -0.0487 | 70.3292
1.5 | 0.3953 | 0.00487 | -0.0482 | 81.1704
2 | 0.4477 | 0.00489 | -0.0473 | 91.5542
2.5 | 0.5034 | 0.00487 | -0.0472 | 103.3676
3 | 0.5687 | 0.00498 | -0.0495 | 114.1968
3.5 | 0.6371 | 0.00535 | -0.0527 | 119.0841
4 | 0.6758 | 0.00745 | -0.051 | 90.7114
4.5 | 0.71 | 0.00947 | -0.0482 | 74.9736
5 | 0.7582 | 0.01022 | -0.0472 | 74.1879
5.5 | 0.8064 | 0.01097 | -0.0463 | 73.5096
6 | 0.8535 | 0.01179 | -0.0451 | 72.3919
6.5 | 0.9002 | 0.01258 | -0.044 | 71.558
7 | 0.9377 | 0.01422 | -0.0414 | 65.9423
7.5 | 0.9823 | 0.01512 | -0.04 | 64.9669
8 | 1.0257 | 0.01605 | -0.0386 | 63.9065
8.5 | 1.0568 | 0.01847 | -0.0354 | 57.2171
9 | 1.0981 | 0.01947 | -0.0336 | 56.3996
9.5 | 1.1336 | 0.02088 | -0.031 | 54.2912
10 | 1.1641 | 0.02249 | -0.0278 | 51.7608
10.5 | 1.1902 | 0.02448 | -0.0245 | 48.6193
11 | 1.2062 | 0.02913 | -0.0203 | 41.4075
11.5 | 1.2203 | 0.03237 | -0.0164 | 37.6985
12 | 1.2264 | 0.03618 | -0.0125 | 33.8972
12.5 | 1.2212 | 0.04114 | -0.0088 | 29.684
13 | 1.1872 | 0.04991 | -0.0056 | 23.7868
13.5 | 1.0777 | 0.07103 | -0.0079 | 15.1725
14 | 1.0052 | 0.09231 | -0.0193 | 10.8894
14.5 | 0.841 | 0.15974 | -0.0538 | 5.2648
15 | 0.8449 | 0.17117 | -0.0595 | 4.936
15.5 | 0.8518 | 0.18204 | -0.0649 | 4.6792
16 | 0.8615 | 0.19354 | -0.0711 | 4.4513
16.5 | 0.8727 | 0.20246 | -0.076 | 4.3105
17 | 0.887 | 0.20903 | -0.08 | 4.2434

## 43. Re 1M Mach 0.10 (1)
BIGFOIL.COM POLAR EXPORT
NACA65-310 a=0.6
NACA65-310 a=0.6 |  |  |  | Cl Max: | 0.994 | at alpha= | 7.5 | deg
JavaFoil+Calcfoil stall+Eppler ext transition |  |  |  | L/D Max: | 121.919 | at alpha= | 3 | deg
Re: | 1000000 |  |  | Cd Min: | 0.00476 | at alpha= | 2 | deg
Mach: | 0.1 |  |  | Cl=0 at alpha= | -2.0593 | deg
|  |  |  | @ Cl=0.1, Cd= | 0.0068966
|  |  |  | @ Cl=0.4, Cd= | 0.004861
|  |  |  | @ Cl=0.6, Cd= | 0.0054556
alpha (deg) | Cl | Cd | Cm | Cl/Cd
-15.5 | -0.337 | 0.13333 | -0.012 | -2.524
-15 | -0.359 | 0.14095 | -0.012 | -2.545
-14.5 | -0.381 | 0.13188 | -0.012 | -2.892
-14 | -0.404 | 0.1225 | -0.012 | -3.299
-13.5 | -0.426 | 0.1162 | -0.012 | -3.67
-13 | -0.448 | 0.1077 | -0.012 | -4.161
-12.5 | -0.468 | 0.10088 | -0.012 | -4.643
-12 | -0.484 | 0.09562 | -0.012 | -5.059
-11.5 | -0.493 | 0.08818 | -0.012 | -5.595
-11 | -0.5 | 0.08277 | -0.013 | -6.041
-10.5 | -0.503 | 0.07553 | -0.013 | -6.664
-10 | -0.503 | 0.07134 | -0.013 | -7.051
-9.5 | -0.498 | 0.06508 | -0.013 | -7.66
-9 | -0.49 | 0.06117 | -0.014 | -8.005
-8.5 | -0.476 | 0.05618 | -0.014 | -8.476
-8 | -0.458 | 0.05281 | -0.015 | -8.676
-7.5 | -0.436 | 0.0496 | -0.015 | -8.786
-7 | -0.409 | 0.04597 | -0.016 | -8.896
-6.5 | -0.378 | 0.04358 | -0.016 | -8.677
-6 | -0.344 | 0.0409 | -0.016 | -8.405
-5.5 | -0.307 | 0.03831 | -0.017 | -8
-5 | -0.267 | 0.03609 | -0.018 | -7.392
-4.5 | -0.279 | 0.00835 | -0.04 | -33.397
-4 | -0.224 | 0.00793 | -0.041 | -28.255
-3.5 | -0.167 | 0.00773 | -0.042 | -21.643
-3 | -0.11 | 0.0075 | -0.042 | -14.65
-2.5 | -0.052 | 0.00731 | -0.043 | -7.093
-2 | 0.007 | 0.0071 | -0.043 | 0.945
-1.5 | 0.066 | 0.00696 | -0.044 | 9.419
-1 | 0.125 | 0.00685 | -0.044 | 18.195
-0.5 | 0.184 | 0.00498 | -0.045 | 36.928
0 | 0.243 | 0.00499 | -0.046 | 48.684
0.5 | 0.302 | 0.005 | -0.046 | 60.431
1 | 0.361 | 0.00498 | -0.047 | 72.513
1.5 | 0.42 | 0.0048 | -0.047 | 87.554
2 | 0.478 | 0.00476 | -0.048 | 100.323
2.5 | 0.535 | 0.00478 | -0.049 | 111.957
3 | 0.593 | 0.00486 | -0.049 | 121.919
3.5 | 0.648 | 0.00954 | -0.05 | 67.906
4 | 0.702 | 0.00997 | -0.05 | 70.479
4.5 | 0.755 | 0.01039 | -0.051 | 72.721
5 | 0.805 | 0.01081 | -0.051 | 74.462
5.5 | 0.851 | 0.01132 | -0.052 | 75.226
6 | 0.894 | 0.01184 | -0.052 | 75.537
6.5 | 0.932 | 0.01248 | -0.053 | 74.682
7 | 0.966 | 0.01317 | -0.053 | 73.331
7.5 | 0.994 | 0.01384 | -0.054 | 71.816
8 | 0.83 | 0.0499 | -0.025 | 16.633
8.5 | 0.845 | 0.05288 | -0.025 | 15.974
9 | 0.85 | 0.05755 | -0.022 | 14.772
9.5 | 0.846 | 0.0614 | -0.023 | 13.776
10 | 0.834 | 0.06669 | -0.022 | 12.507
10.5 | 0.816 | 0.0718 | -0.022 | 11.367
11 | 0.792 | 0.07671 | -0.021 | 10.33
11.5 | 0.764 | 0.08348 | -0.02 | 9.149
12 | 0.732 | 0.08907 | -0.022 | 8.219
12.5 | 0.697 | 0.09687 | -0.023 | 7.198

## 44. Re 1M Mach 0.10 (2)
BIGFOIL.COM POLAR EXPORT
NACA65-310 a=0.6
NACA65-310 a=0.6 |  |  |  | Cl Max: | 1.202 | at alpha= | 11.5 | deg
XFOIL ncrit=9 |  |  |  | L/D Max: | 118.978 | at alpha= | 3.5 | deg
Re: | 1000000 |  |  | Cd Min: | 0.2454 | at alpha= | -20 | deg
Mach: | 0.1 |  |  | Cl=0 at alpha= | -2.1711 | deg
|  |  |  | @ Cl=0.1, Cd= | 0.0057897
|  |  |  | @ Cl=0.4, Cd= | 0.0048904
|  |  |  | @ Cl=0.6, Cd= | 0.0051582
alpha (deg) | Cl | Cd | Cm | Cl/Cd
-20 | -0.7168 | 0.2454 | 0.0502 | -2.9209
-19.5 | -0.699 | 0.23867 | 0.0458 | -2.9287
-19 | -0.6813 | 0.23104 | 0.0411 | -2.9488
-18.5 | -0.6647 | 0.224 | 0.0365 | -2.9674
-18 | -0.6481 | 0.21698 | 0.0322 | -2.9869
-17.5 | -0.6319 | 0.20966 | 0.0288 | -3.0139
-17 | -0.615 | 0.20317 | 0.0249 | -3.027
-16.5 | -0.5983 | 0.19635 | 0.0209 | -3.0471
-16 | -0.582 | 0.18937 | 0.0169 | -3.0733
-15.5 | -0.5663 | 0.18218 | 0.013 | -3.1085
-15 | -0.5518 | 0.17386 | 0.0085 | -3.1738
-14.5 | -0.5397 | 0.16566 | 0.004 | -3.2579
-14 | -0.5275 | 0.15766 | 0 | -3.3458
-13.5 | -0.5191 | 0.14829 | -0.0039 | -3.5006
-13 | -0.5034 | 0.14236 | -0.0064 | -3.5361
-12.5 | -0.4913 | 0.13532 | -0.0098 | -3.6307
-12 | -0.481 | 0.12774 | -0.0134 | -3.7655
-11.5 | -0.4737 | 0.11886 | -0.0185 | -3.9854
-11 | -0.4656 | 0.11055 | -0.0226 | -4.2117
-10.5 | -0.4608 | 0.10165 | -0.0269 | -4.5332
-10 | -0.4577 | 0.09277 | -0.0314 | -4.9337
-9.5 | -0.455 | 0.08295 | -0.0377 | -5.4852
-9 | -0.4818 | 0.06528 | -0.0542 | -7.3805
-8.5 | -0.5127 | 0.05603 | -0.0565 | -9.1505
-8 | -0.5125 | 0.0494 | -0.0571 | -10.3745
-7 | -0.5006 | 0.02372 | -0.0528 | -21.1046
-6.5 | -0.461 | 0.01922 | -0.0517 | -23.9854
-6 | -0.4115 | 0.01688 | -0.0512 | -24.378
-5.5 | -0.3606 | 0.01428 | -0.0505 | -25.2521
-5 | -0.3063 | 0.01344 | -0.0503 | -22.7902
-4.5 | -0.2563 | 0.01076 | -0.0495 | -23.8197
-4 | -0.2025 | 0.00993 | -0.0493 | -20.3927
-3.5 | -0.1472 | 0.00935 | -0.0494 | -15.7433
-3 | -0.0928 | 0.00859 | -0.0493 | -10.8033
-2.5 | -0.0369 | 0.00808 | -0.0495 | -4.5668
-2 | 0.0192 | 0.00774 | -0.0496 | 2.4806
-1.5 | 0.071 | 0.00618 | -0.0499 | 11.4887
-1 | 0.1245 | 0.00546 | -0.05 | 22.8022
-0.5 | 0.1797 | 0.00515 | -0.0499 | 34.8932
0 | 0.2332 | 0.00493 | -0.0493 | 47.3022
0.5 | 0.2889 | 0.00489 | -0.0493 | 59.0798
1 | 0.3439 | 0.00488 | -0.049 | 70.4713
1.5 | 0.3979 | 0.00489 | -0.0485 | 81.3701
2 | 0.4506 | 0.0049 | -0.0476 | 91.9592
2.5 | 0.506 | 0.00489 | -0.0474 | 103.4765
3 | 0.5714 | 0.005 | -0.0496 | 114.28
3.5 | 0.6401 | 0.00538 | -0.0528 | 118.9777
4 | 0.6783 | 0.00758 | -0.051 | 89.4855
4.5 | 0.7132 | 0.00955 | -0.0482 | 74.6806
5 | 0.762 | 0.01027 | -0.0473 | 74.1967
5.5 | 0.8097 | 0.0111 | -0.0461 | 72.9459
6 | 0.8573 | 0.01188 | -0.045 | 72.1633
6.5 | 0.9038 | 0.01272 | -0.0437 | 71.0535
7 | 0.9414 | 0.01435 | -0.041 | 65.6028
7.5 | 0.9852 | 0.01535 | -0.0394 | 64.1824
8 | 1.0286 | 0.01631 | -0.0378 | 63.0656
8.5 | 1.0602 | 0.01872 | -0.0345 | 56.6346
9 | 1.1002 | 0.01998 | -0.0324 | 55.0651
9.5 | 1.1343 | 0.02149 | -0.0295 | 52.7827
10 | 1.1641 | 0.02327 | -0.0262 | 50.0258
10.5 | 1.1807 | 0.02831 | -0.022 | 41.7061
11 | 1.1983 | 0.03111 | -0.0179 | 38.5182
11.5 | 1.202 | 0.03553 | -0.0133 | 33.8306
12 | 1.1902 | 0.04142 | -0.0087 | 28.7349
12.5 | 1.1474 | 0.05124 | -0.005 | 22.3927
13 | 1.0659 | 0.06798 | -0.0064 | 15.6796
13.5 | 0.9999 | 0.08634 | -0.0152 | 11.581
14 | 0.9088 | 0.12576 | -0.0391 | 7.2265
14.5 | 0.8405 | 0.16118 | -0.0547 | 5.2147
15 | 0.8452 | 0.17242 | -0.0603 | 4.902
15.5 | 0.8528 | 0.18315 | -0.0657 | 4.6563
16 | 0.8628 | 0.19451 | -0.0719 | 4.4358
16.5 | 0.8743 | 0.2035 | -0.0768 | 4.2963

## 45. Re 1M Mach 0.25 (1)
BIGFOIL.COM POLAR EXPORT
NACA65-310 a=0.6
NACA65-310 a=0.6 |  |  |  | Cl Max: | 0.971 | at alpha= | 7 | deg
JavaFoil+Calcfoil stall+Eppler ext transition |  |  |  | L/D Max: | 132.039 | at alpha= | 3 | deg
Re: | 1000000 |  |  | Cd Min: | 0.00461 | at alpha= | 3 | deg
Mach: | 0.25 |  |  | Cl=0 at alpha= | -2.0583 | deg
|  |  |  | @ Cl=0.1, Cd= | 0.0069343
|  |  |  | @ Cl=0.4, Cd= | 0.0049385
|  |  |  | @ Cl=0.6, Cd= | 0.09734
alpha (deg) | Cl | Cd | Cm | Cl/Cd
-13.5 | -0.065 | 0.10797 | -0.014 | -0.601
-13 | -0.156 | 0.10573 | -0.014 | -1.474
-12.5 | -0.227 | 0.09779 | -0.014 | -2.319
-12 | -0.28 | 0.10733 | -0.014 | -2.612
-11.5 | -0.322 | 0.09956 | -0.014 | -3.236
-11 | -0.359 | 0.08929 | -0.014 | -4.015
-10.5 | -0.389 | 0.08192 | -0.014 | -4.749
-10 | -0.413 | 0.07602 | -0.014 | -5.433
-9.5 | -0.43 | 0.06996 | -0.014 | -6.147
-9 | -0.44 | 0.0647 | -0.014 | -6.794
-8.5 | -0.442 | 0.0595 | -0.014 | -7.423
-8 | -0.436 | 0.05483 | -0.015 | -7.954
-7.5 | -0.423 | 0.05073 | -0.015 | -8.342
-7 | -0.403 | 0.04777 | -0.016 | -8.446
-6.5 | -0.378 | 0.04428 | -0.016 | -8.528
-6 | -0.346 | 0.04132 | -0.016 | -8.384
-5.5 | -0.311 | 0.03876 | -0.017 | -8.019
-5 | -0.272 | 0.03647 | -0.018 | -7.449
-4.5 | -0.285 | 0.00821 | -0.041 | -34.729
-4 | -0.229 | 0.00803 | -0.042 | -28.571
-3.5 | -0.172 | 0.00779 | -0.043 | -22.022
-3 | -0.113 | 0.0076 | -0.043 | -14.848
-2.5 | -0.053 | 0.00732 | -0.044 | -7.268
-2 | 0.007 | 0.00717 | -0.044 | 0.961
-1.5 | 0.067 | 0.00701 | -0.045 | 9.612
-1 | 0.128 | 0.00687 | -0.046 | 18.646
-0.5 | 0.189 | 0.00503 | -0.046 | 37.601
0 | 0.25 | 0.00503 | -0.047 | 49.678
0.5 | 0.31 | 0.00501 | -0.048 | 61.872
1 | 0.371 | 0.00504 | -0.048 | 73.55
1.5 | 0.431 | 0.00483 | -0.049 | 89.285
2 | 0.491 | 0.00481 | -0.049 | 102.007
2.5 | 0.55 | 0.00486 | -0.05 | 113.129
3 | 0.609 | 0.00461 | -0.051 | 132.039
3.5 | 0.664 | 0.00979 | -0.051 | 67.835
4 | 0.72 | 0.01024 | -0.052 | 70.342
4.5 | 0.774 | 0.01067 | -0.052 | 72.515
5 | 0.823 | 0.01116 | -0.053 | 73.721
5.5 | 0.868 | 0.01169 | -0.053 | 74.273
6 | 0.909 | 0.01227 | -0.054 | 74.068
6.5 | 0.944 | 0.01297 | -0.054 | 72.723
7 | 0.971 | 0.01371 | -0.055 | 70.838
7.5 | 0.817 | 0.04519 | -0.031 | 18.088
8 | 0.82 | 0.05147 | -0.024 | 15.93
8.5 | 0.822 | 0.05476 | -0.023 | 15.011
9 | 0.812 | 0.0603 | -0.021 | 13.473
9.5 | 0.785 | 0.06592 | -0.021 | 11.902
10 | 0.745 | 0.07111 | -0.02 | 10.476
10.5 | 0.694 | 0.07742 | -0.022 | 8.969
11 | 0.634 | 0.08282 | -0.022 | 7.651
11.5 | 0.564 | 0.0886 | -0.023 | 6.369
12 | 0.488 | 0.09734 | -0.024 | 5.013

## 46. Re 1M Mach 0.25 (2)
BIGFOIL.COM POLAR EXPORT
NACA65-310 a=0.6
NACA65-310 a=0.6 |  |  |  | Cl Max: | 1.142 | at alpha= | 10 | deg
XFOIL ncrit=9 |  |  |  | L/D Max: | 116.383 | at alpha= | 3.5 | deg
Re: | 1000000 |  |  | Cd Min: | 0.2497 | at alpha= | -20 | deg
Mach: | 0.25 |  |  | Cl=0 at alpha= | -2.1753 | deg
|  |  |  | @ Cl=0.1, Cd= | 0.0061612
|  |  |  | @ Cl=0.4, Cd= | 0.0049642
|  |  |  | @ Cl=0.6, Cd= | 0.0051807
alpha (deg) | Cl | Cd | Cm | Cl/Cd
-20 | -0.7298 | 0.2497 | 0.0527 | -2.9227
-19.5 | -0.7108 | 0.24262 | 0.0482 | -2.9297
-19 | -0.6924 | 0.23495 | 0.0432 | -2.947
-18.5 | -0.6748 | 0.22771 | 0.0385 | -2.9634
-18 | -0.6571 | 0.2205 | 0.034 | -2.98
-17.5 | -0.6394 | 0.21329 | 0.0305 | -2.9978
-17 | -0.6216 | 0.20658 | 0.0264 | -3.009
-16.5 | -0.6039 | 0.19952 | 0.0222 | -3.0268
-16 | -0.5864 | 0.19231 | 0.0181 | -3.0492
-15.5 | -0.5696 | 0.1849 | 0.014 | -3.0806
-15 | -0.5541 | 0.17653 | 0.0092 | -3.1388
-14.5 | -0.5405 | 0.16837 | 0.0047 | -3.2102
-14 | -0.5267 | 0.16036 | 0.0006 | -3.2845
-13.5 | -0.5149 | 0.1516 | -0.0029 | -3.3964
-13 | -0.499 | 0.14531 | -0.0058 | -3.434
-12.5 | -0.486 | 0.13807 | -0.0094 | -3.52
-12 | -0.4744 | 0.13028 | -0.0131 | -3.6414
-11.5 | -0.466 | 0.1215 | -0.0185 | -3.8354
-11 | -0.4568 | 0.11323 | -0.0225 | -4.0343
-10.5 | -0.45 | 0.10453 | -0.0267 | -4.305
-9.5 | -0.443 | 0.08407 | -0.0399 | -5.2694
-9 | -0.4294 | 0.07752 | -0.0449 | -5.5392
-8.5 | -0.4354 | 0.06975 | -0.0491 | -6.2423
-8 | -0.4648 | 0.05979 | -0.0561 | -7.7739
-7.5 | -0.469 | 0.05124 | -0.0588 | -9.153
-7 | -0.4448 | 0.0436 | -0.0592 | -10.2018
-6.5 | -0.4429 | 0.03226 | -0.0583 | -13.7291
-6 | -0.415 | 0.02213 | -0.0555 | -18.7528
-5.5 | -0.3694 | 0.01666 | -0.0538 | -22.1729
-5 | -0.3155 | 0.0143 | -0.0529 | -22.0629
-4.5 | -0.2628 | 0.01163 | -0.052 | -22.5967
-4 | -0.2078 | 0.01036 | -0.0516 | -20.0579
-3.5 | -0.1513 | 0.00964 | -0.0514 | -15.695
-3 | -0.0942 | 0.00901 | -0.0513 | -10.455
-2.5 | -0.0378 | 0.0082 | -0.0511 | -4.6098
-2 | 0.0204 | 0.00783 | -0.0513 | 2.6054
-1.5 | 0.0754 | 0.00669 | -0.0515 | 11.2706
-1 | 0.1289 | 0.00554 | -0.0516 | 23.2671
-0.5 | 0.1859 | 0.00524 | -0.0516 | 35.4771
0 | 0.2412 | 0.00502 | -0.051 | 48.0478
0.5 | 0.2988 | 0.00496 | -0.0509 | 60.2419
1 | 0.3558 | 0.00498 | -0.0508 | 71.4458
1.5 | 0.4119 | 0.00496 | -0.0503 | 83.0444
2 | 0.4664 | 0.00497 | -0.0494 | 93.8431
2.5 | 0.522 | 0.00498 | -0.0487 | 104.8193
3 | 0.5864 | 0.00507 | -0.0502 | 115.6607
3.5 | 0.6564 | 0.00564 | -0.0533 | 116.383
4 | 0.6919 | 0.00831 | -0.051 | 83.2611
4.5 | 0.7318 | 0.00985 | -0.0485 | 74.2944
5 | 0.7819 | 0.01057 | -0.0472 | 73.9735
5.5 | 0.8283 | 0.01165 | -0.0453 | 71.0987
6 | 0.8766 | 0.01247 | -0.0437 | 70.2967
6.5 | 0.9193 | 0.01372 | -0.0412 | 67.0044
7 | 0.9578 | 0.01531 | -0.0381 | 62.5604
7.5 | 0.9981 | 0.01681 | -0.0352 | 59.3754
8 | 1.0354 | 0.01865 | -0.0322 | 55.5174
8.5 | 1.0727 | 0.02116 | -0.029 | 50.6947
9 | 1.1083 | 0.02409 | -0.0258 | 46.0066
9.5 | 1.1333 | 0.02663 | -0.0213 | 42.5573
10 | 1.142 | 0.03115 | -0.0159 | 36.6613
10.5 | 1.1074 | 0.03998 | -0.0086 | 27.6988
11 | 1.0713 | 0.04881 | -0.0043 | 21.9484
11.5 | 1.0279 | 0.0591 | -0.0038 | 17.3926
12 | 0.9849 | 0.07126 | -0.0075 | 13.8212
12.5 | 0.9401 | 0.08737 | -0.017 | 10.76
13 | 0.856 | 0.12888 | -0.0395 | 6.6418
13.5 | 0.8432 | 0.14391 | -0.0473 | 5.8592
14 | 0.837 | 0.15626 | -0.0535 | 5.3565
14.5 | 0.8413 | 0.16785 | -0.0592 | 5.0122
15 | 0.8496 | 0.17846 | -0.0646 | 4.7607

## 47. Re 1M Mach 0.50 (1)
BIGFOIL.COM POLAR EXPORT
NACA65-310 a=0.6
NACA65-310 a=0.6 |  |  |  | Cl Max: | 1.15 | at alpha= | 20 | deg
JavaFoil+Calcfoil stall+Eppler ext transition |  |  |  | L/D Max: | 139.735 | at alpha= | 3 | deg
Re: | 1000000 |  |  | Cd Min: | 0.00474 | at alpha= | 2 | deg
Mach: | 0.5 |  |  | Cl=0 at alpha= | -2.0597 | deg
|  |  |  | @ Cl=0.1, Cd= | 0.0070885
|  |  |  | @ Cl=0.4, Cd= | 0.0049841
|  |  |  | @ Cl=0.6, Cd= | 0.004772
alpha (deg) | Cl | Cd | Cm | Cl/Cd
-20 | -0.959 | 0.1923 | -0.015 | -4.985
-19.5 | -0.932 | 0.18707 | -0.016 | -4.984
-19 | -0.906 | 0.18152 | -0.016 | -4.992
-18.5 | -0.88 | 0.17591 | -0.016 | -5.003
-18 | -0.854 | 0.17113 | -0.016 | -4.991
-17.5 | -0.828 | 0.16918 | -0.017 | -4.896
-17 | -0.8 | 0.15999 | -0.016 | -4.999
-16.5 | -0.773 | 0.15355 | -0.016 | -5.036
-16 | -0.747 | 0.14814 | -0.016 | -5.043
-15.5 | -0.721 | 0.14456 | -0.017 | -4.986
-15 | -0.694 | 0.13758 | -0.017 | -5.048
-14.5 | -0.667 | 0.13459 | -0.017 | -4.959
-14 | -0.64 | 0.12822 | -0.016 | -4.991
-13.5 | -0.614 | 0.12293 | -0.017 | -4.991
-13 | -0.587 | 0.11933 | -0.017 | -4.919
-12.5 | -0.56 | 0.11454 | -0.017 | -4.893
-12 | -0.534 | 0.11116 | -0.018 | -4.803
-11.5 | -0.507 | 0.11033 | -0.017 | -4.593
-11 | -0.48 | 0.10131 | -0.017 | -4.734
-10.5 | -0.453 | 0.10133 | -0.017 | -4.47
-10 | -0.426 | 0.0916 | -0.017 | -4.654
-9.5 | -0.4 | 0.08893 | -0.018 | -4.493
-9 | -0.373 | 0.08621 | -0.018 | -4.325
-8.5 | -0.346 | 0.0839 | -0.018 | -4.125
-8 | -0.319 | 0.07891 | -0.017 | -4.04
-7.5 | -0.292 | 0.07455 | -0.017 | -3.917
-7 | -0.265 | 0.07299 | -0.018 | -3.634
-6.5 | -0.239 | 0.04688 | -0.019 | -5.089
-6 | -0.212 | 0.05834 | -0.018 | -3.626
-5.5 | -0.264 | 0.04585 | -0.017 | -5.757
-5 | -0.275 | 0.03975 | -0.018 | -6.91
-4.5 | -0.244 | 0.03643 | -0.018 | -6.701
-4 | -0.201 | 0.03394 | -0.02 | -5.921
-3.5 | -0.152 | 0.0316 | -0.023 | -4.825
-3 | -0.125 | 0.00777 | -0.048 | -16.084
-2.5 | -0.059 | 0.00758 | -0.049 | -7.812
-2 | 0.008 | 0.00731 | -0.05 | 1.05
-1.5 | 0.075 | 0.00714 | -0.05 | 10.532
-1 | 0.143 | 0.007 | -0.051 | 20.432
-0.5 | 0.211 | 0.00511 | -0.052 | 41.366
0 | 0.279 | 0.00513 | -0.052 | 54.382
0.5 | 0.347 | 0.00514 | -0.053 | 67.52
1 | 0.415 | 0.00494 | -0.054 | 83.957
1.5 | 0.482 | 0.00499 | -0.055 | 96.612
2 | 0.548 | 0.00474 | -0.055 | 115.467
2.5 | 0.613 | 0.00478 | -0.056 | 128.341
3 | 0.678 | 0.00485 | -0.057 | 139.735
3.5 | 0.735 | 0.0109 | -0.057 | 67.407
4 | 0.793 | 0.01154 | -0.057 | 68.752
4.5 | 0.847 | 0.01217 | -0.058 | 69.572
5 | 0.889 | 0.01293 | -0.059 | 68.764
5.5 | 0.915 | 0.01379 | -0.059 | 66.315
6 | 0.744 | 0.04152 | -0.027 | 17.928
6.5 | 0.653 | 0.04684 | -0.023 | 13.934
7 | 0.481 | 0.05269 | -0.024 | 9.12
7.5 | 0.507 | 0.07986 | -0.025 | 6.349
8 | 0.533 | 0.08187 | -0.026 | 6.511
8.5 | 0.559 | 0.06424 | -0.026 | 8.705
9 | 0.585 | 0.084 | -0.026 | 6.965
9.5 | 0.612 | 0.08936 | -0.029 | 6.845
10 | 0.637 | 0.0958 | -0.029 | 6.655
10.5 | 0.663 | 0.10188 | -0.029 | 6.509
11 | 0.689 | 0.1006 | -0.029 | 6.848
11.5 | 0.716 | 0.11177 | -0.032 | 6.405
12 | 0.741 | 0.11519 | -0.032 | 6.436
12.5 | 0.767 | 0.11863 | -0.033 | 6.464
13 | 0.792 | 0.12221 | -0.033 | 6.483
13.5 | 0.818 | 0.12932 | -0.034 | 6.328
14 | 0.845 | 0.13219 | -0.036 | 6.392
14.5 | 0.87 | 0.13616 | -0.036 | 6.391
15 | 0.895 | 0.13861 | -0.037 | 6.459
15.5 | 0.921 | 0.14802 | -0.038 | 6.223
16 | 0.948 | 0.1572 | -0.04 | 6.029
16.5 | 0.973 | 0.16025 | -0.04 | 6.07
17 | 0.998 | 0.16458 | -0.041 | 6.063
17.5 | 1.023 | 0.16896 | -0.041 | 6.055
18 | 1.052 | 0.17665 | -0.044 | 5.953
18.5 | 1.075 | 0.18148 | -0.043 | 5.923
19 | 1.099 | 0.18779 | -0.044 | 5.855
19.5 | 1.124 | 0.19386 | -0.044 | 5.799
20 | 1.15 | 0.19553 | -0.046 | 5.883

## 48. Re 1M Mach 0.50 (2)
BIGFOIL.COM POLAR EXPORT
NACA65-310 a=0.6
NACA65-310 a=0.6 |  |  |  | Cl Max: | 1.0921 | at alpha= | 20 | deg
XFOIL ncrit=9 |  |  |  | L/D Max: | 120.861 | at alpha= | 3 | deg
Re: | 1000000 |  |  | Cd Min: | 0.2957 | at alpha= | 20 | deg
Mach: | 0.5 |  |  | Cl=0 at alpha= | -2.1925 | deg
|  |  |  | @ Cl=0.1, Cd= | 0.0075754
|  |  |  | @ Cl=0.4, Cd= | 0.0053488
|  |  |  | @ Cl=0.6, Cd= | 0.005316
alpha (deg) | Cl | Cd | Cm | Cl/Cd
-20 | -0.7944 | 0.27185 | 0.0643 | -2.9222
-19.5 | -0.7715 | 0.26352 | 0.0587 | -2.9277
-19 | -0.7492 | 0.25487 | 0.0529 | -2.9395
-18.5 | -0.7268 | 0.24608 | 0.0478 | -2.9535
-18 | -0.7047 | 0.23803 | 0.0431 | -2.9606
-17.5 | -0.6819 | 0.23023 | 0.038 | -2.9618
-17 | -0.6595 | 0.22209 | 0.033 | -2.9695
-16.5 | -0.6371 | 0.21378 | 0.028 | -2.9802
-16 | -0.6144 | 0.20532 | 0.0228 | -2.9924
-15.5 | -0.5931 | 0.19695 | 0.0176 | -3.0114
-15 | -0.5734 | 0.18832 | 0.0123 | -3.0448
-14.5 | -0.5541 | 0.17972 | 0.0073 | -3.0831
-14 | -0.5336 | 0.17123 | 0.0038 | -3.1163
-13.5 | -0.5138 | 0.16357 | -0.0004 | -3.1412
-13 | -0.4946 | 0.1557 | -0.0047 | -3.1766
-12.5 | -0.4774 | 0.14721 | -0.01 | -3.243
-12 | -0.4628 | 0.13885 | -0.0151 | -3.3331
-11.5 | -0.4479 | 0.13049 | -0.0196 | -3.4324
-10.5 | -0.4093 | 0.11285 | -0.0302 | -3.6269
-10 | -0.3942 | 0.10524 | -0.0345 | -3.7457
-9.5 | -0.3841 | 0.09811 | -0.0375 | -3.915
-9 | -0.3754 | 0.08977 | -0.0428 | -4.1818
-8.5 | -0.3674 | 0.08179 | -0.047 | -4.492
-8 | -0.3615 | 0.07361 | -0.0516 | -4.911
-6 | -0.3858 | 0.03933 | -0.069 | -9.8093
-5.5 | -0.3676 | 0.03124 | -0.0685 | -11.767
-5 | -0.3338 | 0.02366 | -0.0667 | -14.1082
-4.5 | -0.2838 | 0.01826 | -0.0643 | -15.5422
-4 | -0.2297 | 0.01341 | -0.0624 | -17.129
-3.5 | -0.1668 | 0.01138 | -0.061 | -14.6573
-3 | -0.1031 | 0.01005 | -0.06 | -10.2587
-2.5 | -0.0404 | 0.00888 | -0.0591 | -4.5495
-2 | 0.0253 | 0.00831 | -0.0589 | 3.0445
-1.5 | 0.0913 | 0.00787 | -0.0588 | 11.601
-1 | 0.1483 | 0.00594 | -0.0587 | 24.9663
-0.5 | 0.2132 | 0.00563 | -0.0587 | 37.8686
0 | 0.2766 | 0.00539 | -0.0582 | 51.3173
0.5 | 0.3425 | 0.00534 | -0.0584 | 64.1386
1 | 0.4082 | 0.00535 | -0.0584 | 76.2991
1.5 | 0.4732 | 0.00534 | -0.0581 | 88.6142
2 | 0.5367 | 0.00535 | -0.0573 | 100.3178
2.5 | 0.5975 | 0.00531 | -0.0556 | 112.5235
3 | 0.6599 | 0.00546 | -0.0542 | 120.8608
3.5 | 0.7179 | 0.00804 | -0.0548 | 89.291
4 | 0.7517 | 0.01025 | -0.0502 | 73.3366
4.5 | 0.8024 | 0.01121 | -0.0469 | 71.5789
5 | 0.8476 | 0.01244 | -0.0427 | 68.135
5.5 | 0.8797 | 0.01404 | -0.0363 | 62.6567
6 | 0.9074 | 0.01596 | -0.0295 | 56.8546
6.5 | 0.9378 | 0.01876 | -0.0236 | 49.9893
7 | 0.9864 | 0.02264 | -0.0192 | 43.5689
7.5 | 1.0134 | 0.02866 | -0.0136 | 35.3594
8 | 1.0094 | 0.03455 | -0.0071 | 29.2156
8.5 | 0.9916 | 0.04062 | -0.0024 | 24.4116
9 | 0.9572 | 0.0493 | -0.0007 | 19.4158
9.5 | 0.9263 | 0.05973 | -0.0025 | 15.5081
10 | 0.8939 | 0.07184 | -0.0087 | 12.4429
10.5 | 0.8662 | 0.08743 | -0.0189 | 9.9074
11 | 0.8494 | 0.10516 | -0.0303 | 8.0772
11.5 | 0.8391 | 0.11964 | -0.0386 | 7.0135
12 | 0.8354 | 0.13288 | -0.0458 | 6.2869
12.5 | 0.8364 | 0.1457 | -0.0527 | 5.7406
13 | 0.8423 | 0.15754 | -0.0591 | 5.3466
14 | 0.8615 | 0.18171 | -0.0717 | 4.7411
14.5 | 0.8771 | 0.19175 | -0.0773 | 4.5742
15 | 0.8963 | 0.19945 | -0.0816 | 4.4939
15.5 | 0.9123 | 0.2095 | -0.0865 | 4.3547
16 | 0.9307 | 0.21961 | -0.0921 | 4.238
16.5 | 0.9492 | 0.22974 | -0.098 | 4.1316
17 | 0.9685 | 0.24065 | -0.1049 | 4.0245
17.5 | 0.9889 | 0.24996 | -0.1104 | 3.9562
18 | 1.0094 | 0.2588 | -0.1157 | 3.9003
18.5 | 1.0301 | 0.26739 | -0.1209 | 3.8524
19 | 1.0512 | 0.27652 | -0.1254 | 3.8015
19.5 | 1.0717 | 0.28607 | -0.1312 | 3.7463
20 | 1.0921 | 0.2957 | -0.1373 | 3.6933

## 49. Re 2M Mach 0.00 (1)
BIGFOIL.COM POLAR EXPORT
NACA65-310 a=0.6
NACA65-310 a=0.6 |  |  |  | Cl Max: | 1.044 | at alpha= | 9 | deg
JavaFoil+Calcfoil stall+Eppler ext transition |  |  |  | L/D Max: | 136.158 | at alpha= | 3 | deg
Re: | 2000000 |  |  | Cd Min: | 0.00433 | at alpha= | 3 | deg
Mach: | 0 |  |  | Cl=0 at alpha= | -2.0593 | deg
|  |  |  | @ Cl=0.1, Cd= | 0.0061547
|  |  |  | @ Cl=0.4, Cd= | 0.0044709
|  |  |  | @ Cl=0.6, Cd= | 0.0048536
alpha (deg) | Cl | Cd | Cm | Cl/Cd
-15.5 | -0.38 | 0.12479 | -0.013 | -3.045
-15 | -0.4 | 0.11593 | -0.013 | -3.45
-14.5 | -0.42 | 0.11197 | -0.013 | -3.752
-14 | -0.44 | 0.10524 | -0.013 | -4.18
-13.5 | -0.459 | 0.0998 | -0.013 | -4.602
-13 | -0.477 | 0.09566 | -0.013 | -4.991
-12.5 | -0.494 | 0.09144 | -0.013 | -5.404
-12 | -0.506 | 0.08655 | -0.013 | -5.848
-11.5 | -0.513 | 0.08076 | -0.013 | -6.347
-11 | -0.516 | 0.07641 | -0.013 | -6.756
-10.5 | -0.517 | 0.07094 | -0.014 | -7.284
-10 | -0.514 | 0.06712 | -0.014 | -7.653
-9.5 | -0.507 | 0.06193 | -0.015 | -8.185
-9 | -0.496 | 0.05738 | -0.015 | -8.644
-8.5 | -0.481 | 0.05334 | -0.016 | -9.017
-8 | -0.462 | 0.04988 | -0.017 | -9.253
-7.5 | -0.438 | 0.04712 | -0.017 | -9.291
-7 | -0.411 | 0.0437 | -0.018 | -9.397
-6.5 | -0.379 | 0.04118 | -0.019 | -9.212
-6 | -0.346 | 0.03797 | -0.021 | -9.104
-5.5 | -0.38 | 0.00787 | -0.039 | -48.293
-5 | -0.33 | 0.00762 | -0.04 | -43.344
-4.5 | -0.278 | 0.00744 | -0.04 | -37.338
-4 | -0.223 | 0.00723 | -0.041 | -30.851
-3.5 | -0.167 | 0.00682 | -0.041 | -24.437
-3 | -0.109 | 0.00662 | -0.042 | -16.524
-2.5 | -0.052 | 0.00648 | -0.042 | -7.959
-2 | 0.007 | 0.00631 | -0.043 | 1.058
-1.5 | 0.065 | 0.00622 | -0.044 | 10.484
-1 | 0.124 | 0.00611 | -0.044 | 20.295
-0.5 | 0.183 | 0.00439 | -0.045 | 41.743
0 | 0.242 | 0.0044 | -0.045 | 54.955
0.5 | 0.3 | 0.00441 | -0.046 | 68.185
1 | 0.359 | 0.00445 | -0.047 | 80.732
1.5 | 0.418 | 0.00448 | -0.047 | 93.284
2 | 0.475 | 0.00453 | -0.048 | 104.981
2.5 | 0.533 | 0.00454 | -0.048 | 117.423
3 | 0.59 | 0.00433 | -0.049 | 136.158
3.5 | 0.645 | 0.00721 | -0.05 | 89.514
4 | 0.7 | 0.00745 | -0.05 | 93.998
4.5 | 0.753 | 0.00916 | -0.051 | 82.243
5 | 0.803 | 0.00951 | -0.051 | 84.469
5.5 | 0.851 | 0.00993 | -0.052 | 85.643
6 | 0.894 | 0.01036 | -0.052 | 86.28
6.5 | 0.933 | 0.0109 | -0.053 | 85.627
7 | 0.968 | 0.01146 | -0.053 | 84.473
7.5 | 0.997 | 0.0121 | -0.054 | 82.392
8 | 1.021 | 0.01272 | -0.054 | 80.26
8.5 | 1.039 | 0.01328 | -0.055 | 78.222
9 | 1.044 | 0.01396 | -0.055 | 74.805
9.5 | 0.861 | 0.05626 | -0.031 | 15.309
10 | 0.846 | 0.06287 | -0.026 | 13.462
10.5 | 0.832 | 0.06673 | -0.026 | 12.472
11 | 0.812 | 0.07228 | -0.026 | 11.24
11.5 | 0.788 | 0.07804 | -0.025 | 10.099
12 | 0.76 | 0.08351 | -0.025 | 9.101
12.5 | 0.73 | 0.0886 | -0.026 | 8.238
13 | 0.697 | 0.09334 | -0.026 | 7.472
13.5 | 0.664 | 0.10095 | -0.026 | 6.573
14 | 0.629 | 0.10809 | -0.026 | 5.822

## 50. Re 2M Mach 0.00 (2)
BIGFOIL.COM POLAR EXPORT
NACA65-310 a=0.6
NACA65-310 a=0.6 |  |  |  | Cl Max: | 1.4404 | at alpha= | 15 | deg
XFOIL ncrit=9 |  |  |  | L/D Max: | 126.562 | at alpha= | 3 | deg
Re: | 2000000 |  |  | Cd Min: | 0.25878 | at alpha= | 20 | deg
Mach: | 0 |  |  | Cl=0 at alpha= | -2.1458 | deg
|  |  |  | @ Cl=0.1, Cd= | 0.0054937
|  |  |  | @ Cl=0.4, Cd= | 0.0039111
|  |  |  | @ Cl=0.6, Cd= | 0.0056338
alpha (deg) | Cl | Cd | Cm | Cl/Cd
-11 | -0.9038 | 0.02506 | -0.0515 | -36.0654
-10.5 | -0.8707 | 0.02182 | -0.0501 | -39.9038
-10 | -0.8272 | 0.02009 | -0.0493 | -41.1747
-9.5 | -0.7814 | 0.01854 | -0.0488 | -42.1467
-9 | -0.7339 | 0.01708 | -0.0483 | -42.9684
-8.5 | -0.6847 | 0.01579 | -0.0479 | -43.3629
-8 | -0.6327 | 0.01503 | -0.0479 | -42.0958
-7.5 | -0.5869 | 0.01238 | -0.047 | -47.4071
-7 | -0.5327 | 0.01206 | -0.0472 | -44.1708
-6.5 | -0.4797 | 0.01116 | -0.0471 | -42.9839
-6 | -0.4261 | 0.0104 | -0.0471 | -40.9712
-5.5 | -0.3707 | 0.01011 | -0.0473 | -36.6667
-5 | -0.3191 | 0.00874 | -0.047 | -36.5103
-4.5 | -0.2641 | 0.00825 | -0.0471 | -32.0121
-4 | -0.2084 | 0.00784 | -0.0473 | -26.5816
-3.5 | -0.1528 | 0.00743 | -0.0476 | -20.5653
-3 | -0.0967 | 0.00702 | -0.0479 | -13.7749
-2.5 | -0.0401 | 0.00682 | -0.0482 | -5.8798
-2 | 0.0165 | 0.00654 | -0.0486 | 2.5229
-1.5 | 0.0727 | 0.00614 | -0.049 | 11.8404
-1 | 0.1255 | 0.00489 | -0.0494 | 25.6646
-0.5 | 0.1813 | 0.00445 | -0.0498 | 40.7416
0 | 0.2372 | 0.0042 | -0.0501 | 56.4762
0.5 | 0.2934 | 0.00398 | -0.0504 | 73.7186
1 | 0.3497 | 0.00392 | -0.0506 | 89.2092
1.5 | 0.406 | 0.00391 | -0.0508 | 103.8363
2 | 0.4619 | 0.0039 | -0.0509 | 118.4359
2.5 | 0.5156 | 0.0041 | -0.0507 | 125.7561
3 | 0.567 | 0.00448 | -0.05 | 126.5625
3.5 | 0.6079 | 0.00591 | -0.0478 | 102.8596
4 | 0.6587 | 0.00747 | -0.0481 | 88.1794
4.5 | 0.7172 | 0.00825 | -0.0496 | 86.9333
5 | 0.7681 | 0.00876 | -0.049 | 87.6826
5.5 | 0.8199 | 0.00918 | -0.0487 | 89.3137
6 | 0.8694 | 0.00985 | -0.048 | 88.264
6.5 | 0.9206 | 0.0103 | -0.0476 | 89.3786
7 | 0.9699 | 0.01093 | -0.047 | 88.7374
7.5 | 1.0165 | 0.01176 | -0.0459 | 86.4371
8 | 1.0646 | 0.01237 | -0.0451 | 86.0631
8.5 | 1.111 | 0.01307 | -0.0441 | 85.0038
9 | 1.1493 | 0.01444 | -0.0418 | 79.5914
9.5 | 1.1935 | 0.01515 | -0.0405 | 78.7789
10 | 1.2334 | 0.01612 | -0.0385 | 76.5136
10.5 | 1.2713 | 0.01701 | -0.0363 | 74.7384
11 | 1.2941 | 0.01859 | -0.0316 | 69.6127
11.5 | 1.3158 | 0.02042 | -0.0274 | 64.4368
12 | 1.3452 | 0.0217 | -0.0246 | 61.9908
12.5 | 1.3716 | 0.02329 | -0.0217 | 58.8922
13 | 1.3925 | 0.02542 | -0.0186 | 54.7797
13.5 | 1.4075 | 0.02816 | -0.0154 | 49.9822
14 | 1.4231 | 0.0309 | -0.0127 | 46.055
14.5 | 1.4327 | 0.03432 | -0.0102 | 41.7453
15 | 1.4404 | 0.03807 | -0.0082 | 37.8356
15.5 | 1.4397 | 0.04292 | -0.0066 | 33.5438
16 | 1.4224 | 0.05008 | -0.0059 | 28.4026
16.5 | 1.3985 | 0.059 | -0.0069 | 23.7034
17 | 1.3812 | 0.06816 | -0.0097 | 20.2641
17.5 | 1.3241 | 0.08585 | -0.0181 | 15.4234
18 | 1.2798 | 0.10454 | -0.0292 | 12.2422
19.5 | 0.9556 | 0.25145 | -0.1046 | 3.8004
20 | 0.9707 | 0.25878 | -0.1091 | 3.7511

## 51. Re 2M Mach 0.10 (1)
BIGFOIL.COM POLAR EXPORT
NACA65-310 a=0.6
NACA65-310 a=0.6 |  |  |  | Cl Max: | 1.036 | at alpha= | 8.5 | deg
JavaFoil+Calcfoil stall+Eppler ext transition |  |  |  | L/D Max: | 135.488 | at alpha= | 3 | deg
Re: | 2000000 |  |  | Cd Min: | 0.00437 | at alpha= | 3 | deg
Mach: | 0.1 |  |  | Cl=0 at alpha= | -2.0593 | deg
|  |  |  | @ Cl=0.1, Cd= | 0.0061366
|  |  |  | @ Cl=0.4, Cd= | 0.0044731
|  |  |  | @ Cl=0.6, Cd= | 0.0047289
alpha (deg) | Cl | Cd | Cm | Cl/Cd
-15.5 | -0.337 | 0.12514 | -0.013 | -2.693
-15 | -0.359 | 0.11709 | -0.013 | -3.068
-14.5 | -0.382 | 0.11092 | -0.013 | -3.443
-14 | -0.405 | 0.10602 | -0.013 | -3.817
-13.5 | -0.427 | 0.10026 | -0.013 | -4.259
-13 | -0.449 | 0.09655 | -0.013 | -4.647
-12.5 | -0.469 | 0.09209 | -0.013 | -5.091
-12 | -0.484 | 0.08916 | -0.013 | -5.43
-11.5 | -0.494 | 0.08179 | -0.013 | -6.037
-11 | -0.5 | 0.07733 | -0.013 | -6.472
-10.5 | -0.504 | 0.07176 | -0.014 | -7.021
-10 | -0.503 | 0.067 | -0.014 | -7.514
-9.5 | -0.499 | 0.0617 | -0.015 | -8.088
-9 | -0.49 | 0.05765 | -0.015 | -8.503
-8.5 | -0.477 | 0.05396 | -0.016 | -8.84
-8 | -0.459 | 0.05017 | -0.017 | -9.152
-7.5 | -0.437 | 0.04724 | -0.017 | -9.24
-7 | -0.41 | 0.04381 | -0.018 | -9.364
-6.5 | -0.379 | 0.04142 | -0.018 | -9.158
-6 | -0.345 | 0.03867 | -0.019 | -8.934
-5.5 | -0.381 | 0.00786 | -0.039 | -48.534
-5 | -0.332 | 0.00767 | -0.04 | -43.239
-4.5 | -0.279 | 0.00743 | -0.04 | -37.554
-4 | -0.224 | 0.00721 | -0.041 | -31.052
-3.5 | -0.167 | 0.00686 | -0.042 | -24.404
-3 | -0.11 | 0.00667 | -0.042 | -16.496
-2.5 | -0.052 | 0.00646 | -0.043 | -8.022
-2 | 0.007 | 0.00629 | -0.043 | 1.066
-1.5 | 0.066 | 0.0062 | -0.044 | 10.57
-1 | 0.125 | 0.00609 | -0.044 | 20.464
-0.5 | 0.184 | 0.00438 | -0.045 | 41.98
0 | 0.243 | 0.00442 | -0.046 | 54.993
0.5 | 0.302 | 0.00439 | -0.046 | 68.748
1 | 0.361 | 0.00444 | -0.047 | 81.377
1.5 | 0.42 | 0.00449 | -0.047 | 93.478
2 | 0.478 | 0.00451 | -0.048 | 105.898
2.5 | 0.535 | 0.00454 | -0.049 | 117.895
3 | 0.593 | 0.00437 | -0.049 | 135.488
3.5 | 0.648 | 0.00719 | -0.05 | 90.098
4 | 0.703 | 0.00888 | -0.05 | 79.256
4.5 | 0.757 | 0.0092 | -0.051 | 82.225
5 | 0.807 | 0.00956 | -0.052 | 84.39
5.5 | 0.854 | 0.00999 | -0.052 | 85.451
6 | 0.897 | 0.01042 | -0.053 | 86.102
6.5 | 0.936 | 0.01097 | -0.053 | 85.26
7 | 0.969 | 0.01159 | -0.054 | 83.66
7.5 | 0.997 | 0.01221 | -0.054 | 81.713
8 | 1.02 | 0.01283 | -0.055 | 79.468
8.5 | 1.036 | 0.01341 | -0.055 | 77.275
9 | 0.855 | 0.0544 | -0.028 | 15.716
9.5 | 0.85 | 0.05811 | -0.029 | 14.634
10 | 0.836 | 0.06285 | -0.026 | 13.303
10.5 | 0.818 | 0.06756 | -0.025 | 12.106
11 | 0.794 | 0.073 | -0.025 | 10.874
11.5 | 0.765 | 0.07933 | -0.024 | 9.641
12 | 0.733 | 0.08388 | -0.025 | 8.738
12.5 | 0.698 | 0.08973 | -0.025 | 7.781
13 | 0.661 | 0.09422 | -0.026 | 7.019
13.5 | 0.623 | 0.10208 | -0.026 | 6.104

## 52. Re 2M Mach 0.10 (2)
BIGFOIL.COM POLAR EXPORT
NACA65-310 a=0.6
NACA65-310 a=0.6 |  |  |  | Cl Max: | 1.3995 | at alpha= | 14 | deg
XFOIL ncrit=9 |  |  |  | L/D Max: | 126.452 | at alpha= | 3 | deg
Re: | 2000000 |  |  | Cd Min: | 0.24368 | at alpha= | 19 | deg
Mach: | 0.1 |  |  | Cl=0 at alpha= | -2.1465 | deg
|  |  |  | @ Cl=0.1, Cd= | 0.0055465
|  |  |  | @ Cl=0.4, Cd= | 0.0039215
|  |  |  | @ Cl=0.6, Cd= | 0.0055728
alpha (deg) | Cl | Cd | Cm | Cl/Cd
-14 | -0.4465 | 0.14877 | 0.0061 | -3.0013
-13.5 | -0.4354 | 0.14433 | 0.0023 | -3.0167
-13 | -0.5068 | 0.14014 | -0.007 | -3.6164
-12.5 | -0.4952 | 0.13287 | -0.0106 | -3.727
-12 | -0.485 | 0.12534 | -0.0142 | -3.8695
-11.5 | -0.476 | 0.11666 | -0.0186 | -4.0802
-10 | -0.8133 | 0.0246 | -0.052 | -33.061
-9.5 | -0.7747 | 0.02168 | -0.0509 | -35.7334
-9 | -0.7323 | 0.01911 | -0.0499 | -38.3203
-8.5 | -0.6869 | 0.01678 | -0.0491 | -40.9356
-8 | -0.6363 | 0.0155 | -0.0488 | -41.0516
-7.5 | -0.5902 | 0.01275 | -0.0478 | -46.2902
-7 | -0.5356 | 0.01239 | -0.0479 | -43.2284
-6.5 | -0.4823 | 0.01146 | -0.0478 | -42.0855
-6 | -0.4286 | 0.01057 | -0.0476 | -40.5487
-5.5 | -0.3731 | 0.01017 | -0.0477 | -36.6863
-5 | -0.321 | 0.00882 | -0.0474 | -36.3946
-4 | -0.2096 | 0.00787 | -0.0477 | -26.6328
-3.5 | -0.1535 | 0.0075 | -0.0479 | -20.4667
-3 | -0.0972 | 0.00704 | -0.0482 | -13.8068
-2.5 | -0.0403 | 0.00683 | -0.0485 | -5.9004
-2 | 0.0167 | 0.00655 | -0.0489 | 2.5496
-1.5 | 0.0732 | 0.00617 | -0.0493 | 11.8639
-1 | 0.1265 | 0.00493 | -0.0497 | 25.6592
-0.5 | 0.1824 | 0.00446 | -0.0501 | 40.8969
0 | 0.2387 | 0.00421 | -0.0504 | 56.6983
0.5 | 0.2951 | 0.00399 | -0.0506 | 73.9599
1 | 0.3518 | 0.00393 | -0.0509 | 89.5165
1.5 | 0.4085 | 0.00392 | -0.0511 | 104.2092
2 | 0.4647 | 0.00391 | -0.0512 | 118.8491
2.5 | 0.5187 | 0.00411 | -0.0509 | 126.2044
3 | 0.5703 | 0.00451 | -0.0503 | 126.4523
3.5 | 0.6111 | 0.00597 | -0.048 | 102.3618
4 | 0.6618 | 0.00753 | -0.0482 | 87.8884
4.5 | 0.721 | 0.00828 | -0.0497 | 87.0773
5 | 0.7722 | 0.00879 | -0.0491 | 87.8498
5.5 | 0.8241 | 0.00923 | -0.0487 | 89.2849
6 | 0.874 | 0.0099 | -0.0479 | 88.2828
6.5 | 0.9254 | 0.01039 | -0.0475 | 89.0664
7 | 0.9743 | 0.01108 | -0.0467 | 87.9332
7.5 | 1.0215 | 0.01188 | -0.0455 | 85.9848
8 | 1.0695 | 0.01253 | -0.0446 | 85.3551
8.5 | 1.1153 | 0.01332 | -0.0433 | 83.7312
9 | 1.1539 | 0.01466 | -0.0409 | 78.7108
9.5 | 1.197 | 0.01548 | -0.0392 | 77.3256
10 | 1.2357 | 0.01655 | -0.0369 | 74.6647
10.5 | 1.2702 | 0.01749 | -0.0339 | 72.6244
11 | 1.2832 | 0.02001 | -0.0279 | 64.1279
11.5 | 1.3143 | 0.02121 | -0.025 | 61.9661
12 | 1.3408 | 0.02286 | -0.0219 | 58.6527
12.5 | 1.3636 | 0.0249 | -0.0187 | 54.7631
13 | 1.3806 | 0.02754 | -0.0153 | 50.1307
13.5 | 1.3897 | 0.031 | -0.0119 | 44.829
14 | 1.3995 | 0.03447 | -0.0092 | 40.6005
14.5 | 1.3977 | 0.03929 | -0.0067 | 35.5739
15 | 1.3979 | 0.04415 | -0.0052 | 31.6625
15.5 | 1.3843 | 0.05101 | -0.0047 | 27.1378
16 | 1.3525 | 0.06117 | -0.0063 | 22.1105
16.5 | 1.3064 | 0.07545 | -0.0118 | 17.3148
17 | 1.2795 | 0.08887 | -0.0191 | 14.3974
18 | 0.9146 | 0.22705 | -0.0911 | 4.0282
18.5 | 0.9286 | 0.23548 | -0.0959 | 3.9434
19 | 0.9432 | 0.24368 | -0.1006 | 3.8707

## 53. Re 2M Mach 0.25 (1)
BIGFOIL.COM POLAR EXPORT
NACA65-310 a=0.6
NACA65-310 a=0.6 |  |  |  | Cl Max: | 1.005 | at alpha= | 8 | deg
JavaFoil+Calcfoil stall+Eppler ext transition |  |  |  | L/D Max: | 138.146 | at alpha= | 3 | deg
Re: | 2000000 |  |  | Cd Min: | 0.00441 | at alpha= | -0.5 | deg
Mach: | 0.25 |  |  | Cl=0 at alpha= | -2.0583 | deg
|  |  |  | @ Cl=0.1, Cd= | 0.0061551
|  |  |  | @ Cl=0.4, Cd= | 0.09902
|  |  |  | @ Cl=0.6, Cd= | 0.09902
alpha (deg) | Cl | Cd | Cm | Cl/Cd
-13.5 | -0.065 | 0.10112 | -0.014 | -0.643
-13 | -0.156 | 0.09804 | -0.014 | -1.591
-12.5 | -0.227 | 0.09222 | -0.015 | -2.462
-12 | -0.281 | 0.087 | -0.015 | -3.226
-11.5 | -0.323 | 0.08333 | -0.015 | -3.871
-11 | -0.359 | 0.07775 | -0.015 | -4.617
-10.5 | -0.389 | 0.07241 | -0.015 | -5.378
-10 | -0.413 | 0.07024 | -0.014 | -5.886
-9.5 | -0.43 | 0.06528 | -0.015 | -6.594
-9 | -0.44 | 0.06077 | -0.015 | -7.239
-8.5 | -0.442 | 0.05657 | -0.015 | -7.814
-8 | -0.437 | 0.05235 | -0.016 | -8.343
-7.5 | -0.424 | 0.04862 | -0.017 | -8.718
-7 | -0.404 | 0.04544 | -0.017 | -8.894
-6.5 | -0.378 | 0.04263 | -0.018 | -8.874
-6 | -0.348 | 0.03932 | -0.019 | -8.84
-5.5 | -0.387 | 0.00794 | -0.04 | -48.703
-5 | -0.338 | 0.00776 | -0.041 | -43.514
-4.5 | -0.285 | 0.00754 | -0.041 | -37.826
-4 | -0.229 | 0.00711 | -0.042 | -32.243
-3.5 | -0.172 | 0.00687 | -0.043 | -24.977
-3 | -0.113 | 0.00668 | -0.043 | -16.891
-2.5 | -0.053 | 0.00656 | -0.044 | -8.12
-2 | 0.007 | 0.00638 | -0.044 | 1.08
-1.5 | 0.067 | 0.00622 | -0.045 | 10.833
-1 | 0.128 | 0.0061 | -0.046 | 21.006
-0.5 | 0.189 | 0.00441 | -0.046 | 42.903
0 | 0.25 | 0.00442 | -0.047 | 56.532
0.5 | 0.31 | 0.00442 | -0.048 | 70.125
1 | 0.371 | 0.00447 | -0.048 | 82.904
1.5 | 0.431 | 0.00451 | -0.049 | 95.618
2 | 0.491 | 0.00453 | -0.049 | 108.262
2.5 | 0.55 | 0.0046 | -0.05 | 119.636
3 | 0.609 | 0.00441 | -0.051 | 138.146
3.5 | 0.665 | 0.00873 | -0.051 | 76.236
4 | 0.721 | 0.00907 | -0.052 | 79.572
4.5 | 0.775 | 0.00942 | -0.052 | 82.279
5 | 0.825 | 0.00988 | -0.053 | 83.487
5.5 | 0.871 | 0.01032 | -0.053 | 84.421
6 | 0.912 | 0.01081 | -0.054 | 84.356
6.5 | 0.947 | 0.0114 | -0.055 | 83.068
7 | 0.975 | 0.01206 | -0.055 | 80.857
7.5 | 0.995 | 0.01275 | -0.056 | 78.055
8 | 1.005 | 0.01351 | -0.056 | 74.419
8.5 | 0.828 | 0.05123 | -0.03 | 16.17
9 | 0.814 | 0.05721 | -0.025 | 14.228
9.5 | 0.786 | 0.06194 | -0.024 | 12.683
10 | 0.746 | 0.06715 | -0.024 | 11.108
10.5 | 0.695 | 0.07129 | -0.024 | 9.75
11 | 0.634 | 0.07703 | -0.025 | 8.235
11.5 | 0.565 | 0.08275 | -0.025 | 6.826
12 | 0.488 | 0.09067 | -0.026 | 5.386
12.5 | 0.406 | 0.09767 | -0.026 | 4.157
13 | 0.317 | 0.09902 | -0.027 | 3.203

## 54. Re 2M Mach 0.25 (2)
BIGFOIL.COM POLAR EXPORT
NACA65-310 a=0.6
NACA65-310 a=0.6 |  |  |  | Cl Max: | 1.2464 | at alpha= | 11 | deg
XFOIL ncrit=9 |  |  |  | L/D Max: | 127.971 | at alpha= | 2.5 | deg
Re: | 2000000 |  |  | Cd Min: | 0.19363 | at alpha= | 16 | deg
Mach: | 0.25 |  |  | Cl=0 at alpha= | -2.1492 | deg
|  |  |  | @ Cl=0.1, Cd= | 0.0055447
|  |  |  | @ Cl=0.4, Cd= | 0.0039738
|  |  |  | @ Cl=0.6, Cd= | 0.005172
alpha (deg) | Cl | Cd | Cm | Cl/Cd
-12 | -0.4776 | 0.12832 | -0.0138 | -3.7219
-11.5 | -0.4676 | 0.11954 | -0.0182 | -3.9117
-10.5 | -0.4442 | 0.10045 | -0.0313 | -4.4221
-10 | -0.4474 | 0.09099 | -0.0355 | -4.917
-9.5 | -0.4513 | 0.08216 | -0.0396 | -5.4929
-9 | -0.4669 | 0.07134 | -0.0457 | -6.5447
-8.5 | -0.5021 | 0.0601 | -0.0545 | -8.3544
-8 | -0.524 | 0.04925 | -0.0576 | -10.6396
-7.5 | -0.5356 | 0.03554 | -0.0574 | -15.0703
-7 | -0.5505 | 0.01475 | -0.0523 | -37.322
-6.5 | -0.4948 | 0.01387 | -0.0519 | -35.6741
-6 | -0.4407 | 0.01216 | -0.0512 | -36.2418
-5.5 | -0.3854 | 0.01082 | -0.0506 | -35.6192
-5 | -0.331 | 0.00939 | -0.05 | -35.2503
-4.5 | -0.2739 | 0.0087 | -0.0498 | -31.4828
-4 | -0.2162 | 0.00812 | -0.0497 | -26.6256
-3.5 | -0.1578 | 0.00777 | -0.0499 | -20.3089
-3 | -0.1001 | 0.00714 | -0.0499 | -14.0196
-2.5 | -0.0414 | 0.00689 | -0.0502 | -6.0087
-2 | 0.0176 | 0.0066 | -0.0505 | 2.6667
-1 | 0.1316 | 0.00514 | -0.0513 | 25.6031
-0.5 | 0.1884 | 0.00451 | -0.0517 | 41.7738
0 | 0.2467 | 0.00425 | -0.052 | 58.0471
0.5 | 0.3047 | 0.00405 | -0.0522 | 75.2346
1 | 0.3635 | 0.00398 | -0.0525 | 91.3317
1.5 | 0.4222 | 0.00397 | -0.0528 | 106.3476
2 | 0.4803 | 0.00398 | -0.0529 | 120.6784
2.5 | 0.5362 | 0.00419 | -0.0526 | 127.9714
3 | 0.5887 | 0.0047 | -0.0518 | 125.2553
3.5 | 0.6282 | 0.00635 | -0.049 | 98.9291
4 | 0.679 | 0.00788 | -0.0487 | 86.1675
4.5 | 0.7415 | 0.00849 | -0.0502 | 87.338
5 | 0.7946 | 0.009 | -0.0494 | 88.2889
5.5 | 0.8469 | 0.00959 | -0.0485 | 88.3107
6 | 0.8986 | 0.01026 | -0.0474 | 87.5828
6.5 | 0.9504 | 0.01088 | -0.0464 | 87.3529
7 | 0.9959 | 0.01202 | -0.0443 | 82.8536
7.5 | 1.0455 | 0.01273 | -0.0428 | 82.1288
8 | 1.0924 | 0.0136 | -0.0408 | 80.3235
8.5 | 1.1274 | 0.01535 | -0.037 | 73.4463
9 | 1.1656 | 0.01668 | -0.0337 | 69.8801
9.5 | 1.1978 | 0.01802 | -0.0294 | 66.4706
10 | 1.225 | 0.01998 | -0.0248 | 61.3113
10.5 | 1.2373 | 0.02398 | -0.0191 | 51.5972
11 | 1.2464 | 0.02828 | -0.0139 | 44.0736
11.5 | 1.2329 | 0.03469 | -0.0081 | 35.5405
12 | 1.1915 | 0.04405 | -0.0034 | 27.0488
12.5 | 1.126 | 0.05734 | -0.0026 | 19.6373
13 | 1.068 | 0.07196 | -0.0072 | 14.8416
13.5 | 1.022 | 0.08864 | -0.0171 | 11.5298
14 | 0.9572 | 0.12058 | -0.0368 | 7.9383
14.5 | 0.8869 | 0.15298 | -0.0544 | 5.7975
15 | 0.8776 | 0.16848 | -0.0624 | 5.2089
15.5 | 0.8772 | 0.182 | -0.0692 | 4.8198
16 | 0.8831 | 0.19363 | -0.0751 | 4.5608

## 55. Re 2M Mach 0.50 (1)
BIGFOIL.COM POLAR EXPORT
NACA65-310 a=0.6
NACA65-310 a=0.6 |  |  |  | Cl Max: | 1.154 | at alpha= | 20 | deg
JavaFoil+Calcfoil stall+Eppler ext transition |  |  |  | L/D Max: | 148.573 | at alpha= | 3 | deg
Re: | 2000000 |  |  | Cd Min: | 0.00448 | at alpha= | 2.5 | deg
Mach: | 0.5 |  |  | Cl=0 at alpha= | -2.0597 | deg
|  |  |  | @ Cl=0.1, Cd= | 0.0062722
|  |  |  | @ Cl=0.4, Cd= | 0.004559
|  |  |  | @ Cl=0.6, Cd= | 0.0045245
alpha (deg) | Cl | Cd | Cm | Cl/Cd
-20 | -0.96 | 0.17536 | -0.016 | -5.472
-19.5 | -0.933 | 0.16875 | -0.016 | -5.527
-19 | -0.906 | 0.16349 | -0.016 | -5.545
-18.5 | -0.88 | 0.15719 | -0.016 | -5.6
-18 | -0.854 | 0.15251 | -0.016 | -5.601
-17.5 | -0.829 | 0.15215 | -0.017 | -5.449
-17 | -0.8 | 0.14438 | -0.016 | -5.544
-16.5 | -0.774 | 0.13889 | -0.016 | -5.57
-16 | -0.747 | 0.13282 | -0.017 | -5.626
-15.5 | -0.721 | 0.12945 | -0.017 | -5.57
-15 | -0.695 | 0.1231 | -0.017 | -5.643
-14.5 | -0.668 | 0.11989 | -0.017 | -5.573
-14 | -0.64 | 0.11412 | -0.017 | -5.61
-13.5 | -0.614 | 0.11025 | -0.017 | -5.567
-13 | -0.587 | 0.10695 | -0.017 | -5.491
-12.5 | -0.561 | 0.10206 | -0.018 | -5.494
-12 | -0.534 | 0.09887 | -0.018 | -5.402
-11.5 | -0.507 | 0.09573 | -0.018 | -5.298
-11 | -0.48 | 0.09152 | -0.017 | -5.244
-10.5 | -0.453 | 0.09077 | -0.018 | -4.993
-10 | -0.427 | 0.08214 | -0.018 | -5.195
-9.5 | -0.4 | 0.07988 | -0.018 | -5.007
-9 | -0.373 | 0.07548 | -0.019 | -4.943
-8.5 | -0.346 | 0.07437 | -0.019 | -4.656
-8 | -0.319 | 0.06097 | -0.018 | -5.233
-7.5 | -0.292 | 0.05341 | -0.018 | -5.472
-7 | -0.266 | 0.04834 | -0.019 | -5.493
-6.5 | -0.239 | 0.04426 | -0.02 | -5.397
-6 | -0.212 | 0.04419 | -0.019 | -4.792
-5.5 | -0.264 | 0.04391 | -0.018 | -6.016
-5 | -0.275 | 0.03794 | -0.018 | -7.246
-4.5 | -0.244 | 0.03503 | -0.02 | -6.977
-4 | -0.25 | 0.00747 | -0.047 | -33.488
-3.5 | -0.189 | 0.00718 | -0.048 | -26.31
-3 | -0.125 | 0.00695 | -0.048 | -17.987
-2.5 | -0.059 | 0.00671 | -0.049 | -8.82
-2 | 0.008 | 0.00649 | -0.05 | 1.182
-1.5 | 0.075 | 0.00632 | -0.05 | 11.906
-1 | 0.143 | 0.00619 | -0.051 | 23.115
-0.5 | 0.211 | 0.0045 | -0.052 | 46.94
0 | 0.279 | 0.0045 | -0.052 | 62.03
0.5 | 0.347 | 0.00452 | -0.053 | 76.79
1 | 0.415 | 0.00457 | -0.054 | 90.781
1.5 | 0.482 | 0.00464 | -0.055 | 103.97
2 | 0.548 | 0.00469 | -0.055 | 116.769
2.5 | 0.614 | 0.00448 | -0.056 | 136.918
3 | 0.678 | 0.00456 | -0.057 | 148.573
3.5 | 0.737 | 0.00973 | -0.057 | 75.801
4 | 0.796 | 0.01022 | -0.058 | 77.886
4.5 | 0.85 | 0.01076 | -0.058 | 78.953
5 | 0.892 | 0.01143 | -0.059 | 78.079
5.5 | 0.918 | 0.0122 | -0.059 | 75.254
6 | 0.912 | 0.01318 | -0.06 | 69.166
6.5 | 0.653 | 0.04428 | -0.026 | 14.757
7 | 0.481 | 0.04938 | -0.025 | 9.739
7.5 | 0.508 | 0.04867 | -0.029 | 10.44
8 | 0.534 | 0.05392 | -0.028 | 9.903
8.5 | 0.56 | 0.05846 | -0.028 | 9.576
9 | 0.585 | 0.06957 | -0.028 | 8.417
9.5 | 0.612 | 0.07868 | -0.03 | 7.78
10 | 0.638 | 0.08485 | -0.03 | 7.519
10.5 | 0.664 | 0.09072 | -0.03 | 7.315
11 | 0.689 | 0.09066 | -0.03 | 7.604
11.5 | 0.716 | 0.09881 | -0.033 | 7.25
12 | 0.742 | 0.10254 | -0.033 | 7.234
12.5 | 0.767 | 0.106 | -0.033 | 7.238
13 | 0.793 | 0.10957 | -0.034 | 7.234
13.5 | 0.819 | 0.11621 | -0.035 | 7.051
14 | 0.845 | 0.11527 | -0.036 | 7.332
14.5 | 0.87 | 0.12119 | -0.037 | 7.183
15 | 0.896 | 0.12404 | -0.037 | 7.222
15.5 | 0.922 | 0.13321 | -0.039 | 6.922
16 | 0.948 | 0.13958 | -0.04 | 6.792
16.5 | 0.973 | 0.14458 | -0.04 | 6.73
17 | 0.999 | 0.14608 | -0.041 | 6.836
17.5 | 1.024 | 0.15193 | -0.042 | 6.742
18 | 1.053 | 0.16142 | -0.044 | 6.521
18.5 | 1.075 | 0.16276 | -0.044 | 6.607
19 | 1.1 | 0.16678 | -0.044 | 6.598
19.5 | 1.126 | 0.17475 | -0.045 | 6.442
20 | 1.154 | 0.17698 | -0.047 | 6.519

## 56. Re 2M Mach 0.50 (2)
BIGFOIL.COM POLAR EXPORT
NACA65-310 a=0.6
NACA65-310 a=0.6 |  |  |  | Cl Max: | 1.0944 | at alpha= | 20 | deg
XFOIL ncrit=9 |  |  |  | L/D Max: | 135.965 | at alpha= | 2.5 | deg
Re: | 2000000 |  |  | Cd Min: | 0.29653 | at alpha= | 20 | deg
Mach: | 0.5 |  |  | Cl=0 at alpha= | -2.162 | deg
|  |  |  | @ Cl=0.1, Cd= | 0.0065268
|  |  |  | @ Cl=0.4, Cd= | 0.0042792
|  |  |  | @ Cl=0.6, Cd= | 0.0044584
alpha (deg) | Cl | Cd | Cm | Cl/Cd
-20 | -0.7956 | 0.272 | 0.0649 | -2.925
-19.5 | -0.7728 | 0.26364 | 0.0595 | -2.9313
-19 | -0.7501 | 0.25472 | 0.054 | -2.9448
-18.5 | -0.7276 | 0.24601 | 0.0486 | -2.9576
-18 | -0.7061 | 0.23737 | 0.0436 | -2.9747
-17.5 | -0.6835 | 0.22981 | 0.0385 | -2.9742
-17 | -0.6611 | 0.22175 | 0.0334 | -2.9813
-16.5 | -0.6384 | 0.21343 | 0.0285 | -2.9911
-16 | -0.6158 | 0.20489 | 0.0234 | -3.0055
-15.5 | -0.5944 | 0.1964 | 0.0184 | -3.0265
-15 | -0.5739 | 0.18765 | 0.0135 | -3.0584
-14.5 | -0.5538 | 0.17895 | 0.0087 | -3.0947
-14 | -0.5344 | 0.17046 | 0.004 | -3.135
-13.5 | -0.5155 | 0.16199 | -0.0006 | -3.1823
-13 | -0.4974 | 0.15443 | -0.0046 | -3.2209
-12 | -0.4539 | 0.1364 | -0.017 | -3.3277
-11 | -0.4288 | 0.12031 | -0.0242 | -3.5641
-10.5 | -0.4173 | 0.11184 | -0.0283 | -3.7312
-9 | -0.3938 | 0.08652 | -0.0412 | -4.5515
-8.5 | -0.3887 | 0.07804 | -0.0459 | -4.9808
-8 | -0.39 | 0.06904 | -0.0513 | -5.6489
-7.5 | -0.3975 | 0.05957 | -0.0579 | -6.6728
-6.5 | -0.4265 | 0.04166 | -0.0679 | -10.2376
-6 | -0.4102 | 0.03507 | -0.0683 | -11.6966
-5.5 | -0.3867 | 0.0271 | -0.0671 | -14.2694
-5 | -0.3509 | 0.01926 | -0.0647 | -18.2191
-4.5 | -0.3029 | 0.01278 | -0.062 | -23.7011
-4 | -0.2408 | 0.01033 | -0.0604 | -23.3107
-3.5 | -0.1769 | 0.00888 | -0.059 | -19.9212
-3 | -0.1105 | 0.00813 | -0.0584 | -13.5916
-2.5 | -0.0457 | 0.00727 | -0.0578 | -6.2861
-2 | 0.0219 | 0.00693 | -0.0579 | 3.1602
-1.5 | 0.0889 | 0.00663 | -0.058 | 13.4087
-1 | 0.1545 | 0.00602 | -0.0583 | 25.6645
-0.5 | 0.2156 | 0.00472 | -0.0586 | 45.678
0 | 0.2818 | 0.00448 | -0.059 | 62.9018
0.5 | 0.3482 | 0.00431 | -0.0593 | 80.7889
1 | 0.4155 | 0.00427 | -0.0598 | 97.3068
1.5 | 0.4827 | 0.00426 | -0.0601 | 113.3099
2 | 0.5493 | 0.00426 | -0.0601 | 128.9437
2.5 | 0.6132 | 0.00451 | -0.0596 | 135.9645
3 | 0.6623 | 0.00593 | -0.0569 | 111.6863
3.5 | 0.6968 | 0.00793 | -0.0518 | 87.8689
4 | 0.7551 | 0.00879 | -0.0501 | 85.9044
4.5 | 0.8242 | 0.00954 | -0.0503 | 86.3941
5 | 0.8796 | 0.01034 | -0.0475 | 85.0677
5.5 | 0.9259 | 0.01161 | -0.043 | 79.7502
6 | 0.9664 | 0.01294 | -0.0373 | 74.6832
6.5 | 0.9881 | 0.01511 | -0.0292 | 65.3938
7 | 1.0191 | 0.01851 | -0.0225 | 55.0567
7.5 | 1.0528 | 0.02401 | -0.017 | 43.8484
8 | 1.0519 | 0.0301 | -0.0097 | 34.9468
8.5 | 1.0283 | 0.03738 | -0.0034 | 27.5094
9 | 0.9956 | 0.04607 | -0.0001 | 21.6106
9.5 | 0.9592 | 0.05608 | -0.0007 | 17.1041
10 | 0.9263 | 0.06733 | -0.0053 | 13.7576
10.5 | 0.8931 | 0.08203 | -0.0147 | 10.8875
11 | 0.8715 | 0.10044 | -0.0276 | 8.6768
11.5 | 0.8576 | 0.11576 | -0.0368 | 7.4084
12 | 0.8503 | 0.12968 | -0.0448 | 6.5569
12.5 | 0.8489 | 0.14279 | -0.0521 | 5.9451
13 | 0.8526 | 0.15522 | -0.059 | 5.4928
13.5 | 0.8599 | 0.16718 | -0.0654 | 5.1436
14 | 0.8725 | 0.17769 | -0.0713 | 4.9102
14.5 | 0.8854 | 0.18878 | -0.0773 | 4.6901
15 | 0.9017 | 0.19844 | -0.0828 | 4.5439
15.5 | 0.9185 | 0.20849 | -0.0884 | 4.4055
16 | 0.9355 | 0.21898 | -0.0942 | 4.2721
16.5 | 0.9537 | 0.22929 | -0.0999 | 4.1594
17 | 0.9717 | 0.23863 | -0.1053 | 4.072
17.5 | 0.9915 | 0.24834 | -0.1108 | 3.9925
18 | 1.0116 | 0.25804 | -0.1164 | 3.9203
18.5 | 1.0321 | 0.26757 | -0.1219 | 3.8573
19 | 1.0527 | 0.27713 | -0.1276 | 3.7986
19.5 | 1.0734 | 0.28677 | -0.1334 | 3.7431
20 | 1.0944 | 0.29653 | -0.1393 | 3.6907

## 57. Re 3M Mach 0.00 (1)
BIGFOIL.COM POLAR EXPORT
NACA65-310 a=0.6
NACA65-310 a=0.6 |  |  |  | Cl Max: | 1.05 | at alpha= | 9 | deg
JavaFoil+Calcfoil stall+Eppler ext transition |  |  |  | L/D Max: | 133.825 | at alpha= | 3 | deg
Re: | 3000000 |  |  | Cd Min: | 0.00416 | at alpha= | 0 | deg
Mach: | 0 |  |  | Cl=0 at alpha= | -2.0593 | deg
|  |  |  | @ Cl=0.1, Cd= | 0.0057907
|  |  |  | @ Cl=0.4, Cd= | 0.004207
|  |  |  | @ Cl=0.6, Cd= | 0.0048954
alpha (deg) | Cl | Cd | Cm | Cl/Cd
-16 | -0.361 | 0.12477 | -0.013 | -2.891
-15.5 | -0.38 | 0.11965 | -0.013 | -3.178
-15 | -0.4 | 0.11248 | -0.013 | -3.558
-14.5 | -0.42 | 0.10754 | -0.013 | -3.909
-14 | -0.44 | 0.1013 | -0.013 | -4.345
-13.5 | -0.46 | 0.09692 | -0.014 | -4.742
-13 | -0.478 | 0.09215 | -0.014 | -5.185
-12.5 | -0.495 | 0.08882 | -0.014 | -5.568
-12 | -0.507 | 0.08343 | -0.014 | -6.071
-11.5 | -0.513 | 0.07868 | -0.014 | -6.52
-11 | -0.517 | 0.07485 | -0.014 | -6.903
-10.5 | -0.517 | 0.0688 | -0.014 | -7.517
-10 | -0.514 | 0.0653 | -0.015 | -7.875
-9.5 | -0.507 | 0.05983 | -0.016 | -8.481
-9 | -0.496 | 0.05638 | -0.016 | -8.805
-8.5 | -0.482 | 0.05204 | -0.017 | -9.255
-8 | -0.462 | 0.04875 | -0.018 | -9.488
-7.5 | -0.439 | 0.0453 | -0.019 | -9.699
-7 | -0.509 | 0.00809 | -0.037 | -63.007
-6.5 | -0.47 | 0.00791 | -0.038 | -59.503
-6 | -0.427 | 0.00765 | -0.038 | -55.844
-5.5 | -0.38 | 0.00739 | -0.039 | -51.439
-5 | -0.33 | 0.00716 | -0.04 | -46.118
-4.5 | -0.278 | 0.00693 | -0.04 | -40.065
-4 | -0.223 | 0.00679 | -0.041 | -32.838
-3.5 | -0.167 | 0.00661 | -0.041 | -25.197
-3 | -0.109 | 0.00643 | -0.042 | -17.022
-2.5 | -0.052 | 0.00609 | -0.042 | -8.478
-2 | 0.007 | 0.00592 | -0.043 | 1.128
-1.5 | 0.065 | 0.00585 | -0.044 | 11.152
-1 | 0.124 | 0.00575 | -0.044 | 21.564
-0.5 | 0.183 | 0.00417 | -0.045 | 43.923
0 | 0.242 | 0.00416 | -0.045 | 58.085
0.5 | 0.3 | 0.00419 | -0.046 | 71.777
1 | 0.359 | 0.0042 | -0.047 | 85.562
1.5 | 0.418 | 0.00421 | -0.047 | 99.193
2 | 0.475 | 0.00429 | -0.048 | 110.901
2.5 | 0.533 | 0.00435 | -0.048 | 122.503
3 | 0.59 | 0.00441 | -0.049 | 133.825
3.5 | 0.645 | 0.00708 | -0.05 | 91.135
4 | 0.7 | 0.00707 | -0.05 | 99.085
4.5 | 0.754 | 0.0072 | -0.051 | 104.694
5 | 0.804 | 0.0089 | -0.051 | 90.335
5.5 | 0.851 | 0.00926 | -0.052 | 91.979
6 | 0.895 | 0.00965 | -0.052 | 92.75
6.5 | 0.935 | 0.01017 | -0.053 | 91.86
7 | 0.969 | 0.01067 | -0.054 | 90.85
7.5 | 0.999 | 0.01126 | -0.054 | 88.746
8 | 1.023 | 0.01183 | -0.055 | 86.453
8.5 | 1.041 | 0.01234 | -0.055 | 84.391
9 | 1.05 | 0.01314 | -0.055 | 79.883
9.5 | 1.045 | 0.01388 | -0.056 | 75.334
10 | 0.856 | 0.0578 | -0.033 | 14.817
10.5 | 0.834 | 0.06501 | -0.029 | 12.836
11 | 0.814 | 0.07037 | -0.028 | 11.565
11.5 | 0.79 | 0.07457 | -0.027 | 10.588
12 | 0.761 | 0.08151 | -0.026 | 9.337
12.5 | 0.73 | 0.08647 | -0.027 | 8.448
13 | 0.698 | 0.0901 | -0.027 | 7.748
13.5 | 0.664 | 0.09838 | -0.027 | 6.752
14 | 0.63 | 0.10443 | -0.027 | 6.032

## 58. Re 3M Mach 0.00 (2)
BIGFOIL.COM POLAR EXPORT
NACA65-310 a=0.6
NACA65-310 a=0.6 |  |  |  | Cl Max: | 1.5076 | at alpha= | 15.5 | deg
XFOIL ncrit=9 |  |  |  | L/D Max: | 127.808 | at alpha= | 2.5 | deg
Re: | 3000000 |  |  | Cd Min: | 0.1141 | at alpha= | 19 | deg
Mach: | 0 |  |  | Cl=0 at alpha= | -2.1375 | deg
|  |  |  | @ Cl=0.1, Cd= | 0.0054474
|  |  |  | @ Cl=0.4, Cd= | 0.0035847
|  |  |  | @ Cl=0.6, Cd= | 0.0059844
alpha (deg) | Cl | Cd | Cm | Cl/Cd
-15 | -1.0746 | 0.04514 | -0.0613 | -23.8059
-14.5 | -1.1506 | 0.03435 | -0.0604 | -33.4964
-14 | -1.1839 | 0.0272 | -0.0543 | -43.5257
-13.5 | -1.1588 | 0.02356 | -0.0531 | -49.1851
-13 | -1.1221 | 0.02257 | -0.0509 | -49.7164
-12.5 | -1.0836 | 0.02104 | -0.0495 | -51.5019
-12 | -1.0415 | 0.01962 | -0.0485 | -53.0836
-11.5 | -0.9973 | 0.01823 | -0.0477 | -54.7065
-11 | -0.9496 | 0.01725 | -0.0473 | -55.0493
-10.5 | -0.8997 | 0.01654 | -0.047 | -54.3954
-10 | -0.8543 | 0.01473 | -0.0463 | -57.9973
-9.5 | -0.8088 | 0.0127 | -0.0455 | -63.685
-9 | -0.7552 | 0.01228 | -0.0456 | -61.4984
-8.5 | -0.7018 | 0.01176 | -0.0456 | -59.6769
-8 | -0.6484 | 0.0112 | -0.0457 | -57.8929
-7.5 | -0.5942 | 0.01074 | -0.0458 | -55.3259
-7 | -0.5414 | 0.00987 | -0.0457 | -54.8531
-6.5 | -0.4889 | 0.00891 | -0.0456 | -54.8709
-6 | -0.4336 | 0.00855 | -0.0458 | -50.7135
-5.5 | -0.378 | 0.00824 | -0.0461 | -45.8738
-5 | -0.3218 | 0.00801 | -0.0464 | -40.1748
-4.5 | -0.2675 | 0.00726 | -0.0465 | -36.8457
-4 | -0.2113 | 0.00691 | -0.0468 | -30.5789
-3.5 | -0.1548 | 0.0067 | -0.0472 | -23.1045
-3 | -0.0981 | 0.00645 | -0.0476 | -15.2093
-2.5 | -0.0414 | 0.00619 | -0.0479 | -6.6882
-2 | 0.0157 | 0.00601 | -0.0484 | 2.6123
-1.5 | 0.0725 | 0.00578 | -0.0488 | 12.5433
-1 | 0.1279 | 0.00511 | -0.0493 | 25.0294
-0.5 | 0.1822 | 0.00417 | -0.0498 | 43.693
0.5 | 0.2953 | 0.00372 | -0.0507 | 79.3817
1 | 0.3522 | 0.00361 | -0.0511 | 97.5623
1.5 | 0.4089 | 0.00358 | -0.0515 | 114.2179
2 | 0.4649 | 0.00368 | -0.0518 | 126.3315
2.5 | 0.5189 | 0.00406 | -0.0517 | 127.8079
3.5 | 0.6133 | 0.0063 | -0.0499 | 97.3492
4 | 0.6587 | 0.00718 | -0.0483 | 91.7409
4.5 | 0.7097 | 0.00759 | -0.0477 | 93.5046
5 | 0.7735 | 0.00798 | -0.05 | 96.9298
5.5 | 0.8251 | 0.00848 | -0.0496 | 97.2995
6 | 0.8779 | 0.00883 | -0.0495 | 99.4224
6.5 | 0.929 | 0.00936 | -0.0491 | 99.2521
7 | 0.9795 | 0.00991 | -0.0487 | 98.8396
7.5 | 1.0302 | 0.01036 | -0.0483 | 99.4402
8 | 1.0788 | 0.011 | -0.0476 | 98.0727
8.5 | 1.1251 | 0.01181 | -0.0464 | 95.2667
9 | 1.173 | 0.01236 | -0.0457 | 94.9029
9.5 | 1.2191 | 0.01302 | -0.0447 | 93.6329
10 | 1.2592 | 0.01412 | -0.0427 | 89.1785
10.5 | 1.2993 | 0.01508 | -0.0407 | 86.1605
11 | 1.3397 | 0.01585 | -0.0389 | 84.5237
11.5 | 1.3708 | 0.0168 | -0.0354 | 81.5952
12 | 1.3997 | 0.0178 | -0.0319 | 78.6348
12.5 | 1.4255 | 0.01917 | -0.0282 | 74.361
13 | 1.4422 | 0.0214 | -0.0239 | 67.3925
13.5 | 1.448 | 0.02469 | -0.019 | 58.6472
14 | 1.4689 | 0.02677 | -0.0163 | 54.8711
14.5 | 1.4844 | 0.02942 | -0.0135 | 50.4555
15 | 1.4994 | 0.03218 | -0.0111 | 46.5942
15.5 | 1.5076 | 0.03575 | -0.0089 | 42.1706
16 | 1.5072 | 0.0404 | -0.007 | 37.3069
16.5 | 1.4956 | 0.04662 | -0.0059 | 32.0807
17 | 1.5047 | 0.05092 | -0.0058 | 29.5503
17.5 | 1.4644 | 0.06228 | -0.0078 | 23.5132
18 | 1.4595 | 0.06981 | -0.0103 | 20.9067
18.5 | 1.4081 | 0.0864 | -0.0182 | 16.2975
19 | 1.3223 | 0.1141 | -0.0349 | 11.589

## 59. Re 3M Mach 0.10 (1)
BIGFOIL.COM POLAR EXPORT
NACA65-310 a=0.6
NACA65-310 a=0.6 |  |  |  | Cl Max: | 1.044 | at alpha= | 9 | deg
JavaFoil+Calcfoil stall+Eppler ext transition |  |  |  | L/D Max: | 133.268 | at alpha= | 3 | deg
Re: | 3000000 |  |  | Cd Min: | 0.00415 | at alpha= | -0.5 | deg
Mach: | 0.1 |  |  | Cl=0 at alpha= | -2.0593 | deg
|  |  |  | @ Cl=0.1, Cd= | 0.0058066
|  |  |  | @ Cl=0.4, Cd= | 0.0042264
|  |  |  | @ Cl=0.6, Cd= | 0.10548
alpha (deg) | Cl | Cd | Cm | Cl/Cd
-15.5 | -0.337 | 0.12166 | -0.013 | -2.771
-15 | -0.359 | 0.11431 | -0.013 | -3.145
-14.5 | -0.382 | 0.10657 | -0.013 | -3.586
-14 | -0.405 | 0.10307 | -0.014 | -3.929
-13.5 | -0.427 | 0.09756 | -0.014 | -4.381
-13 | -0.449 | 0.09314 | -0.014 | -4.821
-12.5 | -0.469 | 0.08895 | -0.014 | -5.275
-12 | -0.485 | 0.08377 | -0.014 | -5.785
-11.5 | -0.494 | 0.07834 | -0.014 | -6.308
-11 | -0.501 | 0.07505 | -0.014 | -6.673
-10.5 | -0.504 | 0.06974 | -0.014 | -7.23
-10 | -0.504 | 0.06459 | -0.015 | -7.801
-9.5 | -0.5 | 0.06027 | -0.015 | -8.288
-9 | -0.491 | 0.05657 | -0.016 | -8.675
-8.5 | -0.478 | 0.05249 | -0.017 | -9.098
-8 | -0.46 | 0.04882 | -0.018 | -9.422
-7.5 | -0.437 | 0.0461 | -0.018 | -9.489
-7 | -0.416 | 0.03993 | -0.022 | -10.407
-6.5 | -0.471 | 0.00791 | -0.038 | -59.531
-6 | -0.428 | 0.00765 | -0.039 | -55.932
-5.5 | -0.381 | 0.0074 | -0.039 | -51.562
-5 | -0.332 | 0.00715 | -0.04 | -46.364
-4.5 | -0.279 | 0.00698 | -0.04 | -39.973
-4 | -0.224 | 0.00678 | -0.041 | -33.051
-3.5 | -0.167 | 0.0066 | -0.042 | -25.369
-3 | -0.11 | 0.00647 | -0.042 | -16.997
-2.5 | -0.052 | 0.0061 | -0.043 | -8.506
-2 | 0.007 | 0.00599 | -0.043 | 1.12
-1.5 | 0.066 | 0.00587 | -0.044 | 11.167
-1 | 0.125 | 0.00576 | -0.044 | 21.638
-0.5 | 0.184 | 0.00415 | -0.045 | 44.315
0 | 0.243 | 0.00417 | -0.046 | 58.317
0.5 | 0.302 | 0.00419 | -0.046 | 72.032
1 | 0.361 | 0.0042 | -0.047 | 85.925
1.5 | 0.42 | 0.00424 | -0.047 | 98.998
2 | 0.478 | 0.0043 | -0.048 | 111.148
2.5 | 0.535 | 0.00433 | -0.049 | 123.587
3 | 0.593 | 0.00445 | -0.049 | 133.268
3.5 | 0.648 | 0.00707 | -0.05 | 91.76
4 | 0.704 | 0.00706 | -0.05 | 99.634
4.5 | 0.757 | 0.00867 | -0.051 | 87.303
5 | 0.808 | 0.00895 | -0.052 | 90.26
5.5 | 0.855 | 0.00932 | -0.052 | 91.698
6 | 0.898 | 0.00971 | -0.053 | 92.509
6.5 | 0.937 | 0.01025 | -0.053 | 91.461
7 | 0.971 | 0.01079 | -0.054 | 90.042
7.5 | 1 | 0.01135 | -0.054 | 88.051
8 | 1.022 | 0.01195 | -0.055 | 85.538
8.5 | 1.039 | 0.01247 | -0.055 | 83.311
9 | 1.044 | 0.01328 | -0.056 | 78.668
9.5 | 1.036 | 0.01405 | -0.056 | 73.754
10 | 0.841 | 0.06045 | -0.03 | 13.909
10.5 | 0.82 | 0.06603 | -0.028 | 12.412
11 | 0.795 | 0.07063 | -0.027 | 11.254
11.5 | 0.766 | 0.07603 | -0.026 | 10.074
12 | 0.734 | 0.08226 | -0.026 | 8.922
12.5 | 0.699 | 0.08743 | -0.027 | 7.993
13 | 0.662 | 0.09096 | -0.027 | 7.278
13.5 | 0.624 | 0.09965 | -0.027 | 6.259
14 | 0.585 | 0.10548 | -0.027 | 5.551

## 60. Re 3M Mach 0.10 (2)
BIGFOIL.COM POLAR EXPORT
NACA65-310 a=0.6
NACA65-310 a=0.6 |  |  |  | Cl Max: | 1.4735 | at alpha= | 15 | deg
XFOIL ncrit=9 |  |  |  | L/D Max: | 128.256 | at alpha= | 2.5 | deg
Re: | 3000000 |  |  | Cd Min: | 0.21658 | at alpha= | -18 | deg
Mach: | 0.1 |  |  | Cl=0 at alpha= | -2.1381 | deg
|  |  |  | @ Cl=0.1, Cd= | 0.0054807
|  |  |  | @ Cl=0.4, Cd= | 0.003596
|  |  |  | @ Cl=0.6, Cd= | 0.0059402
alpha (deg) | Cl | Cd | Cm | Cl/Cd
-18 | -0.6471 | 0.21658 | 0.0329 | -2.9878
-17.5 | -0.6302 | 0.20934 | 0.0287 | -3.0104
-17 | -0.6138 | 0.20194 | 0.0245 | -3.0395
-16.5 | -0.5976 | 0.1945 | 0.0204 | -3.0725
-16 | -0.5819 | 0.18696 | 0.0163 | -3.1124
-15.5 | -0.5673 | 0.1792 | 0.0123 | -3.1657
-15 | -0.5591 | 0.16883 | 0.0078 | -3.3116
-14.5 | -0.5427 | 0.16301 | 0.0041 | -3.3292
-13 | -1.0881 | 0.02868 | -0.0563 | -37.9393
-12.5 | -1.0683 | 0.02515 | -0.0534 | -42.4771
-12 | -1.0326 | 0.02299 | -0.0518 | -44.9152
-11.5 | -0.994 | 0.02075 | -0.0504 | -47.9036
-11 | -0.9504 | 0.01902 | -0.0495 | -49.9685
-10.5 | -0.9022 | 0.01789 | -0.0489 | -50.4304
-10 | -0.8541 | 0.01657 | -0.0483 | -51.545
-9 | -0.7607 | 0.01264 | -0.0467 | -60.182
-8.5 | -0.7066 | 0.01211 | -0.0466 | -58.3485
-8 | -0.6528 | 0.01148 | -0.0466 | -56.8641
-7.5 | -0.5982 | 0.01096 | -0.0466 | -54.5803
-7 | -0.5425 | 0.01067 | -0.0468 | -50.8435
-6.5 | -0.4922 | 0.00902 | -0.0462 | -54.5676
-6 | -0.4364 | 0.00863 | -0.0463 | -50.5678
-5.5 | -0.3804 | 0.0083 | -0.0465 | -45.8313
-5 | -0.3239 | 0.00806 | -0.0468 | -40.1861
-4.5 | -0.269 | 0.00733 | -0.0469 | -36.6985
-4 | -0.2126 | 0.00693 | -0.0471 | -30.6782
-3.5 | -0.1557 | 0.00671 | -0.0475 | -23.2042
-3 | -0.0986 | 0.00648 | -0.0479 | -15.216
-2 | 0.0158 | 0.00602 | -0.0487 | 2.6246
-1.5 | 0.073 | 0.0058 | -0.0491 | 12.5862
-1 | 0.1288 | 0.00514 | -0.0496 | 25.0584
-0.5 | 0.1833 | 0.00418 | -0.0501 | 43.8517
0 | 0.2403 | 0.00396 | -0.0506 | 60.6818
0.5 | 0.2971 | 0.00372 | -0.051 | 79.8656
1 | 0.3543 | 0.00362 | -0.0514 | 97.8729
1.5 | 0.4114 | 0.00359 | -0.0518 | 114.5961
2 | 0.4677 | 0.00369 | -0.052 | 126.748
2.5 | 0.522 | 0.00407 | -0.052 | 128.2555
3 | 0.5702 | 0.0052 | -0.0513 | 109.6538
3.5 | 0.6165 | 0.00635 | -0.0501 | 97.0866
4 | 0.6622 | 0.00722 | -0.0485 | 91.7175
4.5 | 0.7135 | 0.00763 | -0.0478 | 93.5125
5 | 0.7777 | 0.00802 | -0.0501 | 96.9701
5.5 | 0.8297 | 0.00851 | -0.0497 | 97.4971
6 | 0.8828 | 0.00888 | -0.0495 | 99.4144
6.5 | 0.9338 | 0.00947 | -0.049 | 98.6061
7 | 0.9849 | 0.00998 | -0.0485 | 98.6874
7.5 | 1.0358 | 0.01046 | -0.048 | 99.0249
8 | 1.0833 | 0.01125 | -0.0469 | 96.2933
8.5 | 1.131 | 0.01194 | -0.0459 | 94.7236
9 | 1.1788 | 0.01254 | -0.045 | 94.0032
9.5 | 1.2245 | 0.01327 | -0.0437 | 92.2758
10 | 1.2603 | 0.01474 | -0.0408 | 85.502
10.5 | 1.304 | 0.01539 | -0.0393 | 84.7303
11 | 1.3414 | 0.01626 | -0.0367 | 82.4969
11.5 | 1.3694 | 0.01734 | -0.0325 | 78.9735
12 | 1.398 | 0.01851 | -0.029 | 75.5267
12.5 | 1.4169 | 0.0206 | -0.0245 | 68.7816
13 | 1.4245 | 0.0238 | -0.0194 | 59.8529
13.5 | 1.4374 | 0.02666 | -0.0156 | 53.916
14 | 1.4552 | 0.02916 | -0.0127 | 49.904
14.5 | 1.4621 | 0.03278 | -0.0097 | 44.6034
15 | 1.4735 | 0.03611 | -0.0075 | 40.8059
15.5 | 1.4707 | 0.0411 | -0.0055 | 35.7835
16 | 1.4552 | 0.04789 | -0.0044 | 30.3863
16.5 | 1.4257 | 0.05727 | -0.0052 | 24.8944
17 | 1.4292 | 0.0632 | -0.0067 | 22.6139
17.5 | 1.3505 | 0.08361 | -0.0159 | 16.1524
18 | 1.326 | 0.09744 | -0.0239 | 13.6084

## 61. Re 3M Mach 0.25 (1)
BIGFOIL.COM POLAR EXPORT
NACA65-310 a=0.6
NACA65-310 a=0.6 |  |  |  | Cl Max: | 1.01 | at alpha= | 8.5 | deg
JavaFoil+Calcfoil stall+Eppler ext transition |  |  |  | L/D Max: | 136.449 | at alpha= | 3 | deg
Re: | 3000000 |  |  | Cd Min: | 0.00417 | at alpha= | -0.5 | deg
Mach: | 0.25 |  |  | Cl=0 at alpha= | -2.0583 | deg
|  |  |  | @ Cl=0.1, Cd= | 0.0058113
|  |  |  | @ Cl=0.4, Cd= | 0.10083
|  |  |  | @ Cl=0.6, Cd= | 0.10083
alpha (deg) | Cl | Cd | Cm | Cl/Cd
-13.5 | -0.065 | 0.09713 | -0.015 | -0.67
-13 | -0.156 | 0.09566 | -0.015 | -1.631
-12.5 | -0.227 | 0.0888 | -0.015 | -2.558
-12 | -0.281 | 0.0834 | -0.015 | -3.367
-11.5 | -0.323 | 0.08013 | -0.015 | -4.028
-11 | -0.359 | 0.07436 | -0.015 | -4.831
-10.5 | -0.39 | 0.07008 | -0.015 | -5.562
-10 | -0.414 | 0.06658 | -0.015 | -6.215
-9.5 | -0.431 | 0.06294 | -0.015 | -6.843
-9 | -0.44 | 0.05909 | -0.015 | -7.451
-8.5 | -0.443 | 0.05451 | -0.016 | -8.119
-8 | -0.437 | 0.05091 | -0.017 | -8.587
-7.5 | -0.424 | 0.04752 | -0.017 | -8.927
-7 | -0.405 | 0.0447 | -0.018 | -9.049
-6.5 | -0.379 | 0.04101 | -0.02 | -9.254
-6 | -0.431 | 0.00779 | -0.04 | -55.395
-5.5 | -0.387 | 0.00756 | -0.04 | -51.182
-5 | -0.338 | 0.00731 | -0.041 | -46.227
-4.5 | -0.285 | 0.00707 | -0.041 | -40.304
-4 | -0.229 | 0.00687 | -0.042 | -33.384
-3.5 | -0.172 | 0.00646 | -0.043 | -26.57
-3 | -0.113 | 0.00627 | -0.043 | -17.981
-2.5 | -0.053 | 0.00614 | -0.044 | -8.664
-2 | 0.007 | 0.00598 | -0.044 | 1.153
-1.5 | 0.067 | 0.00586 | -0.045 | 11.496
-1 | 0.128 | 0.00577 | -0.046 | 22.198
-0.5 | 0.189 | 0.00417 | -0.046 | 45.321
0 | 0.25 | 0.00417 | -0.047 | 59.934
0.5 | 0.31 | 0.0042 | -0.048 | 73.955
1 | 0.371 | 0.00423 | -0.048 | 87.66
1.5 | 0.432 | 0.00426 | -0.049 | 101.333
2 | 0.491 | 0.00432 | -0.049 | 113.704
2.5 | 0.55 | 0.00436 | -0.05 | 126.297
3 | 0.609 | 0.00446 | -0.051 | 136.449
3.5 | 0.666 | 0.00722 | -0.051 | 92.206
4 | 0.722 | 0.00723 | -0.052 | 99.838
4.5 | 0.776 | 0.00887 | -0.052 | 87.518
5 | 0.826 | 0.00923 | -0.053 | 89.521
5.5 | 0.872 | 0.00965 | -0.054 | 90.356
6 | 0.914 | 0.01008 | -0.054 | 90.619
6.5 | 0.949 | 0.01065 | -0.055 | 89.087
7 | 0.977 | 0.01124 | -0.055 | 86.949
7.5 | 0.997 | 0.01186 | -0.056 | 84.091
8 | 1.008 | 0.01267 | -0.056 | 79.544
8.5 | 1.01 | 0.01326 | -0.057 | 76.175
9 | 0.816 | 0.05612 | -0.028 | 14.537
9.5 | 0.787 | 0.06071 | -0.026 | 12.96
10 | 0.747 | 0.06445 | -0.026 | 11.592
10.5 | 0.696 | 0.0695 | -0.026 | 10.015
11 | 0.635 | 0.07471 | -0.026 | 8.499
11.5 | 0.565 | 0.08084 | -0.026 | 6.993
12 | 0.489 | 0.08797 | -0.027 | 5.556
12.5 | 0.406 | 0.09395 | -0.027 | 4.325
13 | 0.317 | 0.09501 | -0.028 | 3.34
13.5 | 0.212 | 0.10083 | -0.029 | 2.107

## 62. Re 3M Mach 0.25 (2)
BIGFOIL.COM POLAR EXPORT
NACA65-310 a=0.6
NACA65-310 a=0.6 |  |  |  | Cl Max: | 1.3401 | at alpha= | 12 | deg
XFOIL ncrit=9 |  |  |  | L/D Max: | 129.904 | at alpha= | 2.5 | deg
Re: | 3000000 |  |  | Cd Min: | 0.24758 | at alpha= | -20 | deg
Mach: | 0.25 |  |  | Cl=0 at alpha= | -2.1406 | deg
|  |  |  | @ Cl=0.1, Cd= | 0.005614
|  |  |  | @ Cl=0.4, Cd= | 0.0036626
|  |  |  | @ Cl=0.6, Cd= | 0.0057432
alpha (deg) | Cl | Cd | Cm | Cl/Cd
-20 | -0.7309 | 0.24758 | 0.0527 | -2.9522
-19.5 | -0.7127 | 0.24035 | 0.0481 | -2.9653
-19 | -0.6939 | 0.23463 | 0.0437 | -2.9574
-18.5 | -0.6754 | 0.22791 | 0.0392 | -2.9635
-18 | -0.6564 | 0.22022 | 0.0349 | -2.9807
-17.5 | -0.6384 | 0.21276 | 0.0305 | -3.0006
-17 | -0.6209 | 0.20525 | 0.0262 | -3.0251
-16.5 | -0.6036 | 0.19769 | 0.0219 | -3.0533
-16 | -0.5866 | 0.19006 | 0.0177 | -3.0864
-15.5 | -0.5706 | 0.18224 | 0.0135 | -3.131
-15 | -0.56 | 0.17246 | 0.009 | -3.2471
-14.5 | -0.5425 | 0.16631 | 0.0052 | -3.262
-14 | -0.5303 | 0.15754 | 0.001 | -3.3661
-13.5 | -0.5176 | 0.14942 | -0.0031 | -3.4641
-11.5 | -0.4768 | 0.11495 | -0.0209 | -4.1479
-11 | -0.4683 | 0.10413 | -0.0282 | -4.4973
-10.5 | -0.4699 | 0.09461 | -0.0321 | -4.9667
-10 | -0.4826 | 0.08355 | -0.0376 | -5.7762
-9.5 | -0.4856 | 0.07501 | -0.0424 | -6.4738
-9 | -0.5287 | 0.06045 | -0.0545 | -8.7461
-8.5 | -0.7198 | 0.01732 | -0.0536 | -41.5589
-8 | -0.6701 | 0.01494 | -0.0524 | -44.8527
-7.5 | -0.6167 | 0.01329 | -0.0515 | -46.4033
-7 | -0.5616 | 0.01197 | -0.0508 | -46.9173
-6.5 | -0.5065 | 0.01063 | -0.0502 | -47.6482
-6 | -0.4518 | 0.00929 | -0.0495 | -48.6329
-5.5 | -0.3935 | 0.00877 | -0.0493 | -44.8689
-4.5 | -0.2765 | 0.00796 | -0.0493 | -34.7362
-4 | -0.2199 | 0.00709 | -0.0491 | -31.0155
-3.5 | -0.1608 | 0.0068 | -0.0493 | -23.6471
-3 | -0.1015 | 0.00661 | -0.0496 | -15.3555
-2.5 | -0.0427 | 0.00625 | -0.0499 | -6.832
-2 | 0.0167 | 0.00608 | -0.0503 | 2.7467
-1.5 | 0.0757 | 0.00587 | -0.0507 | 12.8961
-1 | 0.1336 | 0.00526 | -0.0512 | 25.3992
-0.5 | 0.1894 | 0.00425 | -0.0516 | 44.5647
0 | 0.2483 | 0.00398 | -0.0522 | 62.3869
0.5 | 0.3068 | 0.00378 | -0.0526 | 81.164
1 | 0.3658 | 0.00368 | -0.053 | 99.4022
1.5 | 0.4249 | 0.00365 | -0.0534 | 116.411
2 | 0.4831 | 0.00376 | -0.0537 | 128.484
2.5 | 0.5391 | 0.00415 | -0.0536 | 129.9036
3 | 0.5875 | 0.00542 | -0.0526 | 108.3948
3.5 | 0.6343 | 0.00663 | -0.0512 | 95.6712
4 | 0.6819 | 0.00743 | -0.0494 | 91.7766
4.5 | 0.7344 | 0.00783 | -0.0484 | 93.7931
5 | 0.8007 | 0.00824 | -0.0505 | 97.1723
5.5 | 0.8547 | 0.00874 | -0.0498 | 97.7918
6 | 0.909 | 0.00921 | -0.0492 | 98.6971
6.5 | 0.9603 | 0.00995 | -0.048 | 96.5126
7 | 1.0138 | 0.01044 | -0.0472 | 97.1073
7.5 | 1.0642 | 0.01116 | -0.0458 | 95.3584
8 | 1.1114 | 0.01211 | -0.0438 | 91.7754
8.5 | 1.159 | 0.01295 | -0.0419 | 89.4981
9 | 1.2039 | 0.01392 | -0.0394 | 86.4871
9.5 | 1.2381 | 0.01562 | -0.0354 | 79.2638
10 | 1.2661 | 0.01716 | -0.0303 | 73.7821
10.5 | 1.296 | 0.01864 | -0.0257 | 69.5279
11 | 1.3183 | 0.02101 | -0.0208 | 62.7463
11.5 | 1.335 | 0.02408 | -0.0158 | 55.4402
12 | 1.3401 | 0.0283 | -0.0107 | 47.3534
12.5 | 1.319 | 0.03513 | -0.0052 | 37.5463
13 | 1.2813 | 0.04397 | -0.0015 | 29.1403
13.5 | 1.234 | 0.05484 | -0.001 | 22.5018
14 | 1.1828 | 0.06809 | -0.0047 | 17.3711
14.5 | 1.1395 | 0.08309 | -0.0126 | 13.714
15 | 1.117 | 0.09764 | -0.0223 | 11.44

## 63. Re 3M Mach 0.50 (1)
BIGFOIL.COM POLAR EXPORT
NACA65-310 a=0.6
NACA65-310 a=0.6 |  |  |  | Cl Max: | 1.156 | at alpha= | 20 | deg
JavaFoil+Calcfoil stall+Eppler ext transition |  |  |  | L/D Max: | 156.207 | at alpha= | 3 | deg
Re: | 3000000 |  |  | Cd Min: | 0.00424 | at alpha= | -0.5 | deg
Mach: | 0.5 |  |  | Cl=0 at alpha= | -2.0597 | deg
|  |  |  | @ Cl=0.1, Cd= | 0.0059196
|  |  |  | @ Cl=0.4, Cd= | 0.0042812
|  |  |  | @ Cl=0.6, Cd= | 0.004513
alpha (deg) | Cl | Cd | Cm | Cl/Cd
-20 | -0.961 | 0.16331 | -0.016 | -5.887
-19.5 | -0.933 | 0.16084 | -0.016 | -5.804
-19 | -0.907 | 0.15499 | -0.016 | -5.852
-18.5 | -0.881 | 0.14887 | -0.016 | -5.916
-18 | -0.855 | 0.14429 | -0.016 | -5.923
-17.5 | -0.829 | 0.14308 | -0.017 | -5.797
-17 | -0.801 | 0.13946 | -0.017 | -5.747
-16.5 | -0.774 | 0.13206 | -0.017 | -5.862
-16 | -0.748 | 0.127 | -0.017 | -5.888
-15.5 | -0.721 | 0.12205 | -0.017 | -5.911
-15 | -0.695 | 0.11758 | -0.017 | -5.912
-14.5 | -0.669 | 0.1137 | -0.018 | -5.88
-14 | -0.641 | 0.10853 | -0.017 | -5.902
-13.5 | -0.614 | 0.10544 | -0.017 | -5.824
-13 | -0.588 | 0.10042 | -0.017 | -5.851
-12.5 | -0.561 | 0.09727 | -0.018 | -5.768
-12 | -0.534 | 0.09238 | -0.018 | -5.784
-11.5 | -0.507 | 0.09213 | -0.018 | -5.508
-11 | -0.48 | 0.081 | -0.018 | -5.93
-10.5 | -0.454 | 0.07281 | -0.018 | -6.231
-10 | -0.427 | 0.06508 | -0.019 | -6.566
-9.5 | -0.401 | 0.05961 | -0.019 | -6.719
-9 | -0.374 | 0.05535 | -0.02 | -6.755
-8.5 | -0.347 | 0.05178 | -0.02 | -6.702
-8 | -0.319 | 0.05866 | -0.019 | -5.443
-7.5 | -0.292 | 0.05168 | -0.019 | -5.658
-7 | -0.266 | 0.04713 | -0.019 | -5.637
-6.5 | -0.239 | 0.04311 | -0.021 | -5.548
-6 | -0.212 | 0.04275 | -0.02 | -4.958
-5.5 | -0.264 | 0.04221 | -0.019 | -6.261
-5 | -0.275 | 0.03727 | -0.019 | -7.38
-4.5 | -0.245 | 0.03404 | -0.022 | -7.199
-4 | -0.25 | 0.00706 | -0.047 | -35.422
-3.5 | -0.189 | 0.00673 | -0.048 | -28.085
-3 | -0.125 | 0.0065 | -0.048 | -19.222
-2.5 | -0.059 | 0.00631 | -0.049 | -9.381
-2 | 0.008 | 0.00612 | -0.05 | 1.254
-1.5 | 0.075 | 0.00596 | -0.05 | 12.623
-1 | 0.143 | 0.00585 | -0.051 | 24.456
-0.5 | 0.211 | 0.00424 | -0.052 | 49.809
0 | 0.279 | 0.00425 | -0.052 | 65.594
0.5 | 0.347 | 0.00425 | -0.053 | 81.649
1 | 0.415 | 0.00429 | -0.054 | 96.545
1.5 | 0.482 | 0.00436 | -0.055 | 110.627
2 | 0.548 | 0.00445 | -0.055 | 123.211
2.5 | 0.614 | 0.00453 | -0.056 | 135.539
3 | 0.678 | 0.00434 | -0.057 | 156.207
3.5 | 0.738 | 0.00935 | -0.057 | 79.011
4 | 0.797 | 0.00983 | -0.058 | 81.09
4.5 | 0.851 | 0.0101 | -0.058 | 84.306
5 | 0.894 | 0.01067 | -0.059 | 83.822
5.5 | 0.92 | 0.0114 | -0.059 | 80.74
6 | 0.914 | 0.01232 | -0.06 | 74.167
6.5 | 0.655 | 0.04297 | -0.029 | 15.244
7 | 0.481 | 0.04713 | -0.027 | 10.212
7.5 | 0.619 | 0.01446 | -0.062 | 42.815
8 | 0.535 | 0.05149 | -0.031 | 10.393
8.5 | 0.56 | 0.0572 | -0.029 | 9.794
9 | 0.586 | 0.06514 | -0.028 | 8.992
9.5 | 0.615 | 0.05901 | -0.034 | 10.416
10 | 0.639 | 0.06515 | -0.032 | 9.816
10.5 | 0.664 | 0.07292 | -0.032 | 9.112
11 | 0.69 | 0.08107 | -0.032 | 8.512
11.5 | 0.717 | 0.0939 | -0.033 | 7.632
12 | 0.742 | 0.09587 | -0.033 | 7.741
12.5 | 0.768 | 0.09932 | -0.034 | 7.729
13 | 0.793 | 0.10287 | -0.034 | 7.71
13.5 | 0.82 | 0.1066 | -0.036 | 7.696
14 | 0.846 | 0.10976 | -0.037 | 7.705
14.5 | 0.871 | 0.1134 | -0.037 | 7.68
15 | 0.896 | 0.11746 | -0.038 | 7.63
15.5 | 0.924 | 0.12344 | -0.04 | 7.483
16 | 0.948 | 0.12987 | -0.04 | 7.302
16.5 | 0.974 | 0.13623 | -0.041 | 7.147
17 | 0.999 | 0.13752 | -0.042 | 7.267
17.5 | 1.026 | 0.14557 | -0.043 | 7.051
18 | 1.053 | 0.15332 | -0.045 | 6.869
18.5 | 1.076 | 0.1529 | -0.044 | 7.037
19 | 1.101 | 0.15678 | -0.045 | 7.024
19.5 | 1.126 | 0.16403 | -0.046 | 6.868
20 | 1.156 | 0.16398 | -0.048 | 7.049

## 64. Re 3M Mach 0.50 (2)
BIGFOIL.COM POLAR EXPORT
NACA65-310 a=0.6
NACA65-310 a=0.6 |  |  |  | Cl Max: | 1.0955 | at alpha= | 20 | deg
XFOIL ncrit=9 |  |  |  | L/D Max: | 138.421 | at alpha= | 2 | deg
Re: | 3000000 |  |  | Cd Min: | 0.29591 | at alpha= | 20 | deg
Mach: | 0.5 |  |  | Cl=0 at alpha= | -2.1516 | deg
|  |  |  | @ Cl=0.1, Cd= | 0.0060137
|  |  |  | @ Cl=0.4, Cd= | 0.0038988
|  |  |  | @ Cl=0.6, Cd= | 0.004437
alpha (deg) | Cl | Cd | Cm | Cl/Cd
-20 | -0.7971 | 0.27136 | 0.0651 | -2.9374
-19.5 | -0.7744 | 0.26294 | 0.0596 | -2.9452
-19 | -0.7517 | 0.25527 | 0.0543 | -2.9447
-18.5 | -0.7289 | 0.24706 | 0.049 | -2.9503
-18 | -0.7054 | 0.23818 | 0.0438 | -2.9616
-17.5 | -0.6828 | 0.2293 | 0.0385 | -2.9778
-17 | -0.6606 | 0.2208 | 0.0334 | -2.9918
-16.5 | -0.6386 | 0.21236 | 0.0284 | -3.0072
-16 | -0.6168 | 0.20398 | 0.0234 | -3.0238
-15.5 | -0.5971 | 0.19525 | 0.0185 | -3.0581
-15 | -0.5759 | 0.18731 | 0.0138 | -3.0746
-14.5 | -0.5547 | 0.1794 | 0.0091 | -3.092
-14 | -0.5351 | 0.17097 | 0.0044 | -3.1298
-13 | -0.4944 | 0.15313 | -0.0064 | -3.2286
-12.5 | -0.4785 | 0.14478 | -0.0104 | -3.305
-12 | -0.464 | 0.13635 | -0.0145 | -3.403
-11 | -0.437 | 0.11921 | -0.0233 | -3.6658
-10.5 | -0.4268 | 0.10998 | -0.028 | -3.8807
-10 | -0.4181 | 0.10121 | -0.0327 | -4.131
-9.5 | -0.4111 | 0.09255 | -0.0375 | -4.4419
-9 | -0.4005 | 0.08522 | -0.0417 | -4.6996
-8.5 | -0.3937 | 0.07745 | -0.0462 | -5.0833
-8 | -0.3918 | 0.06917 | -0.0512 | -5.6643
-7.5 | -0.3995 | 0.05972 | -0.0579 | -6.6896
-7 | -0.4237 | 0.05046 | -0.065 | -8.3967
-6.5 | -0.4301 | 0.04167 | -0.0678 | -10.3216
-6 | -0.4231 | 0.03257 | -0.068 | -12.9905
-5.5 | -0.4012 | 0.02343 | -0.0662 | -17.1233
-5 | -0.3624 | 0.01625 | -0.0636 | -22.3015
-4.5 | -0.3095 | 0.01107 | -0.0612 | -27.9584
-4 | -0.2462 | 0.00902 | -0.0595 | -27.2949
-3.5 | -0.1826 | 0.00757 | -0.0581 | -24.1215
-3 | -0.1149 | 0.00703 | -0.0577 | -16.3442
-2.5 | -0.0471 | 0.00665 | -0.0575 | -7.0827
-2 | 0.0205 | 0.00626 | -0.0575 | 3.2748
-1.5 | 0.0882 | 0.00607 | -0.0578 | 14.5305
-1 | 0.1553 | 0.00575 | -0.0582 | 27.0087
-0.5 | 0.2179 | 0.00457 | -0.0587 | 47.6805
0 | 0.2838 | 0.00414 | -0.0592 | 68.5507
0.5 | 0.3506 | 0.00395 | -0.0597 | 88.7595
1 | 0.4181 | 0.00388 | -0.0602 | 107.7577
1.5 | 0.4859 | 0.00387 | -0.0607 | 125.5556
2 | 0.5523 | 0.00399 | -0.0608 | 138.4211
2.5 | 0.6142 | 0.00457 | -0.0602 | 134.3982
3 | 0.6597 | 0.00646 | -0.0575 | 102.1207
3.5 | 0.7088 | 0.00775 | -0.0546 | 91.4581
4 | 0.7658 | 0.00822 | -0.0522 | 93.163
4.5 | 0.8227 | 0.00864 | -0.0495 | 95.2199
5 | 0.8934 | 0.00942 | -0.0496 | 94.8408
5.5 | 0.9501 | 0.01023 | -0.0465 | 92.8739
6 | 0.9948 | 0.01162 | -0.0414 | 85.611
6.5 | 1.0239 | 0.01335 | -0.0335 | 76.6966
7 | 1.0494 | 0.01587 | -0.0257 | 66.1248
7.5 | 1.0753 | 0.02235 | -0.0191 | 48.1119
8 | 1.0689 | 0.02975 | -0.0109 | 35.9294
8.5 | 1.0457 | 0.03662 | -0.0039 | 28.5554
9 | 1.0157 | 0.04428 | 0.0001 | 22.9381
9.5 | 0.984 | 0.05312 | 0.0005 | 18.5241
10 | 0.9483 | 0.06414 | -0.0032 | 14.7848
10.5 | 0.9185 | 0.07703 | -0.0109 | 11.9239
11 | 0.8946 | 0.09416 | -0.0233 | 9.5008
11.5 | 0.8796 | 0.11047 | -0.0338 | 7.9623
12 | 0.8696 | 0.12476 | -0.0424 | 6.9702
12.5 | 0.863 | 0.13879 | -0.0504 | 6.218
13 | 0.863 | 0.15203 | -0.0578 | 5.6765
13.5 | 0.8681 | 0.16441 | -0.0646 | 5.2801
14 | 0.8772 | 0.17634 | -0.0711 | 4.9745
14.5 | 0.8892 | 0.18775 | -0.0773 | 4.7361
15 | 0.904 | 0.19826 | -0.0831 | 4.5597
15.5 | 0.9205 | 0.20859 | -0.0889 | 4.413
16 | 0.9384 | 0.21838 | -0.0944 | 4.2971
16.5 | 0.9574 | 0.22751 | -0.0999 | 4.2082
17 | 0.9751 | 0.23815 | -0.1058 | 4.0945
17.5 | 0.9927 | 0.24956 | -0.1117 | 3.9778
18 | 1.0139 | 0.25985 | -0.1174 | 3.9019
18.5 | 1.0346 | 0.26897 | -0.1229 | 3.8465
19 | 1.0554 | 0.27755 | -0.1284 | 3.8026
19.5 | 1.0759 | 0.28634 | -0.1339 | 3.7574
20 | 1.0955 | 0.29591 | -0.1396 | 3.7021

## 65. Re 4M Mach 0.00 (1)
BIGFOIL.COM POLAR EXPORT
NACA65-310 a=0.6
NACA65-310 a=0.6 |  |  |  | Cl Max: | 1.052 | at alpha= | 9 | deg
JavaFoil+Calcfoil stall+Eppler ext transition |  |  |  | L/D Max: | 136.013 | at alpha= | 3 | deg
Re: | 4000000 |  |  | Cd Min: | 0.00403 | at alpha= | -0.5 | deg
Mach: | 0 |  |  | Cl=0 at alpha= | -2.0593 | deg
|  |  |  | @ Cl=0.1, Cd= | 0.0055907
|  |  |  | @ Cl=0.4, Cd= | 0.0041017
|  |  |  | @ Cl=0.6, Cd= | 0.0047686
alpha (deg) | Cl | Cd | Cm | Cl/Cd
-12.5 | -0.495 | 0.08586 | -0.014 | -5.763
-12 | -0.507 | 0.08159 | -0.014 | -6.212
-11.5 | -0.513 | 0.07708 | -0.014 | -6.659
-11 | -0.517 | 0.07322 | -0.015 | -7.061
-10.5 | -0.518 | 0.06732 | -0.015 | -7.688
-10 | -0.515 | 0.06379 | -0.015 | -8.066
-9.5 | -0.508 | 0.05912 | -0.016 | -8.587
-9 | -0.497 | 0.0554 | -0.016 | -8.968
-8.5 | -0.482 | 0.05109 | -0.018 | -9.439
-8 | -0.464 | 0.04734 | -0.019 | -9.799
-7.5 | -0.544 | 0.00808 | -0.037 | -67.249
-7 | -0.51 | 0.00785 | -0.037 | -64.941
-6.5 | -0.47 | 0.00763 | -0.038 | -61.665
-6 | -0.427 | 0.00734 | -0.038 | -58.23
-5.5 | -0.38 | 0.00706 | -0.039 | -53.86
-5 | -0.33 | 0.00685 | -0.04 | -48.217
-4.5 | -0.278 | 0.00669 | -0.04 | -41.519
-4 | -0.223 | 0.0065 | -0.041 | -34.319
-3.5 | -0.167 | 0.00637 | -0.041 | -26.142
-3 | -0.109 | 0.0062 | -0.042 | -17.661
-2.5 | -0.052 | 0.00587 | -0.043 | -8.786
-2 | 0.007 | 0.00573 | -0.043 | 1.166
-1.5 | 0.065 | 0.00565 | -0.044 | 11.546
-1 | 0.124 | 0.00555 | -0.044 | 22.332
-0.5 | 0.183 | 0.00403 | -0.045 | 45.443
0 | 0.242 | 0.00403 | -0.045 | 59.962
0.5 | 0.3 | 0.00405 | -0.046 | 74.254
1 | 0.359 | 0.00406 | -0.047 | 88.415
1.5 | 0.418 | 0.00412 | -0.047 | 101.353
2 | 0.475 | 0.00414 | -0.048 | 114.864
2.5 | 0.533 | 0.00424 | -0.048 | 125.667
3 | 0.59 | 0.00434 | -0.049 | 136.013
3.5 | 0.646 | 0.00674 | -0.05 | 95.824
4 | 0.701 | 0.00698 | -0.05 | 100.4
4.5 | 0.754 | 0.0072 | -0.051 | 104.692
5 | 0.804 | 0.00722 | -0.051 | 111.416
5.5 | 0.852 | 0.00886 | -0.052 | 96.134
6 | 0.896 | 0.00922 | -0.053 | 97.197
6.5 | 0.936 | 0.00969 | -0.053 | 96.525
7 | 0.971 | 0.01018 | -0.054 | 95.315
7.5 | 1 | 0.01072 | -0.054 | 93.321
8 | 1.025 | 0.01125 | -0.055 | 91.088
8.5 | 1.043 | 0.01172 | -0.055 | 89.011
9 | 1.052 | 0.01249 | -0.056 | 84.221
9.5 | 1.048 | 0.01316 | -0.056 | 79.597
10 | 1.034 | 0.01395 | -0.056 | 74.1
10.5 | 0.845 | 0.05993 | -0.035 | 14.095
11 | 0.816 | 0.06805 | -0.03 | 11.993
11.5 | 0.791 | 0.07304 | -0.029 | 10.831
12 | 0.762 | 0.07916 | -0.028 | 9.63
12.5 | 0.731 | 0.08516 | -0.028 | 8.585
13 | 0.699 | 0.08831 | -0.029 | 7.918
13.5 | 0.664 | 0.09565 | -0.028 | 6.947
14 | 0.63 | 0.10174 | -0.028 | 6.194

## 66. Re 4M Mach 0.00 (2)
BIGFOIL.COM POLAR EXPORT
NACA65-310 a=0.6
NACA65-310 a=0.6 |  |  |  | Cl Max: | 1.602 | at alpha= | 17 | deg
XFOIL ncrit=9 |  |  |  | L/D Max: | 125.081 | at alpha= | 2 | deg
Re: | 4000000 |  |  | Cd Min: | 0.09799 | at alpha= | 20 | deg
Mach: | 0 |  |  | Cl=0 at alpha= | -2.1313 | deg
|  |  |  | @ Cl=0.1, Cd= | 0.0051781
|  |  |  | @ Cl=0.4, Cd= | 0.0034689
|  |  |  | @ Cl=0.6, Cd= | 0.0060773
alpha (deg) | Cl | Cd | Cm | Cl/Cd
-16 | -1.2112 | 0.03894 | -0.0641 | -31.1043
-15.5 | -1.2494 | 0.0324 | -0.0621 | -38.5617
-15 | -1.2597 | 0.02912 | -0.0565 | -43.2589
-14.5 | -1.2427 | 0.02611 | -0.0539 | -47.5948
-14 | -1.207 | 0.02424 | -0.053 | -49.7937
-13.5 | -1.1822 | 0.02176 | -0.05 | -54.329
-13 | -1.1561 | 0.01829 | -0.0475 | -63.2094
-12.5 | -1.1131 | 0.01683 | -0.0465 | -66.1378
-12 | -1.0664 | 0.01576 | -0.0459 | -67.665
-11.5 | -1.0182 | 0.01479 | -0.0455 | -68.8438
-11 | -0.9686 | 0.0139 | -0.0451 | -69.6835
-10.5 | -0.9173 | 0.01325 | -0.045 | -69.2302
-10 | -0.8652 | 0.01266 | -0.0449 | -68.3412
-9.5 | -0.8128 | 0.01205 | -0.0449 | -67.4523
-9 | -0.7637 | 0.0106 | -0.0444 | -72.0472
-8.5 | -0.7097 | 0.01014 | -0.0445 | -69.9901
-8 | -0.6556 | 0.00967 | -0.0446 | -67.7973
-7.5 | -0.6011 | 0.00921 | -0.0448 | -65.266
-7 | -0.5458 | 0.0089 | -0.045 | -61.3258
-6.5 | -0.4916 | 0.00829 | -0.0451 | -59.3004
-6 | -0.437 | 0.0077 | -0.0452 | -56.7532
-5 | -0.3249 | 0.00715 | -0.0459 | -45.4406
-4.5 | -0.2687 | 0.00689 | -0.0462 | -38.9985
-4 | -0.2127 | 0.00644 | -0.0465 | -33.028
-3.5 | -0.156 | 0.00623 | -0.0469 | -25.0401
-3 | -0.099 | 0.00607 | -0.0474 | -16.3097
-2.5 | -0.0421 | 0.00583 | -0.0478 | -7.2213
-2 | 0.015 | 0.0057 | -0.0483 | 2.6316
-1.5 | 0.0722 | 0.00549 | -0.0488 | 13.1512
-0.5 | 0.1836 | 0.00424 | -0.0498 | 43.3019
0 | 0.2396 | 0.00383 | -0.0503 | 62.5587
0.5 | 0.2963 | 0.00359 | -0.0508 | 82.5348
1 | 0.3533 | 0.00351 | -0.0513 | 100.6553
1.5 | 0.4101 | 0.00346 | -0.0518 | 118.526
2 | 0.4653 | 0.00372 | -0.052 | 125.0806
2.5 | 0.5179 | 0.00438 | -0.0519 | 118.242
3 | 0.5668 | 0.00547 | -0.0514 | 103.6197
3.5 | 0.616 | 0.00637 | -0.0508 | 96.7033
4 | 0.6664 | 0.00695 | -0.0501 | 95.8849
4.5 | 0.717 | 0.00728 | -0.0493 | 98.489
5 | 0.7673 | 0.00754 | -0.0484 | 101.7639
5.5 | 0.8294 | 0.00793 | -0.0504 | 104.5902
6 | 0.8823 | 0.00831 | -0.0503 | 106.1733
6.5 | 0.9339 | 0.00881 | -0.05 | 106.0045
7 | 0.9861 | 0.00919 | -0.0498 | 107.3014
7.5 | 1.0369 | 0.00968 | -0.0495 | 107.1178
8 | 1.0858 | 0.01034 | -0.0487 | 105.0097
8.5 | 1.1356 | 0.01083 | -0.0482 | 104.8569
9 | 1.1841 | 0.01139 | -0.0476 | 103.9596
9.5 | 1.2287 | 0.01225 | -0.0462 | 100.302
10 | 1.2736 | 0.01298 | -0.045 | 98.1202
10.5 | 1.3183 | 0.01362 | -0.0438 | 96.7915
11 | 1.36 | 0.01441 | -0.0421 | 94.3789
11.5 | 1.3981 | 0.01534 | -0.0399 | 91.1408
12 | 1.4229 | 0.0166 | -0.0354 | 85.7169
12.5 | 1.4468 | 0.01792 | -0.0311 | 80.7366
13 | 1.4741 | 0.01916 | -0.0278 | 76.9363
13.5 | 1.4972 | 0.02081 | -0.0243 | 71.9462
14 | 1.5213 | 0.02246 | -0.0213 | 67.7337
14.5 | 1.5417 | 0.02448 | -0.0183 | 62.9779
15 | 1.5618 | 0.0266 | -0.0157 | 58.7143
15.5 | 1.5762 | 0.02932 | -0.013 | 53.7585
16 | 1.5848 | 0.0327 | -0.0104 | 48.4648
16.5 | 1.5886 | 0.03671 | -0.0082 | 43.2743
17 | 1.602 | 0.03994 | -0.007 | 40.1102
17.5 | 1.5866 | 0.04657 | -0.0058 | 34.0691
18 | 1.5911 | 0.05145 | -0.0059 | 30.9252
18.5 | 1.5732 | 0.05968 | -0.0071 | 26.3606
19 | 1.5518 | 0.06937 | -0.0101 | 22.3699
19.5 | 1.5216 | 0.08165 | -0.0155 | 18.6356
20 | 1.478 | 0.09799 | -0.0243 | 15.0832

## 67. Re 4M Mach 0.10 (1)
BIGFOIL.COM POLAR EXPORT
NACA65-310 a=0.6
NACA65-310 a=0.6 |  |  |  | Cl Max: | 1.047 | at alpha= | 9 | deg
JavaFoil+Calcfoil stall+Eppler ext transition |  |  |  | L/D Max: | 137.04 | at alpha= | 3 | deg
Re: | 4000000 |  |  | Cd Min: | 0.00403 | at alpha= | -0.5 | deg
Mach: | 0.1 |  |  | Cl=0 at alpha= | -2.0593 | deg
|  |  |  | @ Cl=0.1, Cd= | 0.0055681
|  |  |  | @ Cl=0.4, Cd= | 0.0041032
|  |  |  | @ Cl=0.6, Cd= | 0.1032
alpha (deg) | Cl | Cd | Cm | Cl/Cd
-12 | -0.485 | 0.08171 | -0.014 | -5.934
-11.5 | -0.494 | 0.07719 | -0.014 | -6.406
-11 | -0.501 | 0.0731 | -0.014 | -6.855
-10.5 | -0.505 | 0.06785 | -0.015 | -7.436
-10 | -0.504 | 0.06388 | -0.015 | -7.894
-9.5 | -0.5 | 0.0593 | -0.016 | -8.43
-9 | -0.491 | 0.05549 | -0.016 | -8.848
-8.5 | -0.478 | 0.05161 | -0.017 | -9.267
-8 | -0.461 | 0.04792 | -0.019 | -9.617
-7.5 | -0.441 | 0.04352 | -0.021 | -10.122
-7 | -0.509 | 0.00787 | -0.037 | -64.685
-6.5 | -0.471 | 0.00762 | -0.038 | -61.821
-6 | -0.428 | 0.00739 | -0.039 | -57.92
-5.5 | -0.381 | 0.00707 | -0.039 | -53.974
-5 | -0.332 | 0.00689 | -0.04 | -48.104
-4.5 | -0.279 | 0.00668 | -0.04 | -41.743
-4 | -0.224 | 0.00648 | -0.041 | -34.557
-3.5 | -0.167 | 0.00636 | -0.042 | -26.325
-3 | -0.11 | 0.00618 | -0.042 | -17.799
-2.5 | -0.052 | 0.00585 | -0.043 | -8.859
-2 | 0.007 | 0.00575 | -0.043 | 1.166
-1.5 | 0.066 | 0.00562 | -0.044 | 11.672
-1 | 0.125 | 0.00553 | -0.044 | 22.532
-0.5 | 0.184 | 0.00403 | -0.045 | 45.661
0 | 0.243 | 0.00404 | -0.046 | 60.126
0.5 | 0.302 | 0.00405 | -0.046 | 74.494
1 | 0.361 | 0.00409 | -0.047 | 88.316
1.5 | 0.42 | 0.00411 | -0.047 | 102.276
2 | 0.478 | 0.00417 | -0.048 | 114.446
2.5 | 0.535 | 0.00426 | -0.049 | 125.759
3 | 0.593 | 0.00432 | -0.049 | 137.04
3.5 | 0.649 | 0.0068 | -0.05 | 95.369
4 | 0.704 | 0.00699 | -0.05 | 100.756
4.5 | 0.757 | 0.00721 | -0.051 | 105.037
5 | 0.808 | 0.00722 | -0.052 | 111.978
5.5 | 0.855 | 0.00891 | -0.052 | 95.995
6 | 0.899 | 0.00927 | -0.053 | 96.953
6.5 | 0.938 | 0.00978 | -0.053 | 95.895
7 | 0.972 | 0.01028 | -0.054 | 94.607
7.5 | 1.001 | 0.01082 | -0.054 | 92.525
8 | 1.024 | 0.01137 | -0.055 | 90.047
8.5 | 1.04 | 0.01184 | -0.055 | 87.89
9 | 1.047 | 0.01264 | -0.056 | 82.81
9.5 | 1.039 | 0.01334 | -0.056 | 77.873
10 | 1.019 | 0.01425 | -0.057 | 71.524
10.5 | 0.823 | 0.06364 | -0.031 | 12.929
11 | 0.797 | 0.06967 | -0.029 | 11.433
11.5 | 0.767 | 0.07494 | -0.027 | 10.229
12 | 0.735 | 0.07981 | -0.028 | 9.21
12.5 | 0.699 | 0.08585 | -0.027 | 8.144
13 | 0.663 | 0.08979 | -0.029 | 7.383
13.5 | 0.624 | 0.09708 | -0.028 | 6.427
14 | 0.586 | 0.1032 | -0.028 | 5.675

## 68. Re 4M Mach 0.10 (2)
BIGFOIL.COM POLAR EXPORT
NACA65-310 a=0.6
NACA65-310 a=0.6 |  |  |  | Cl Max: | 1.5569 | at alpha= | 17 | deg
XFOIL ncrit=9 |  |  |  | L/D Max: | 166.184 | at alpha= | -1 | deg
Re: | 4000000 |  |  | Cd Min: | 0.22292 | at alpha= | -18.5 | deg
Mach: | 0.1 |  |  | Cl=0 at alpha= | -2.1136 | deg
|  |  |  | @ Cl=0.1, Cd= | 0.00079724
|  |  |  | @ Cl=0.4, Cd= | 0.0034788
|  |  |  | @ Cl=0.6, Cd= | 0.006061
alpha (deg) | Cl | Cd | Cm | Cl/Cd
-18.5 | -0.6659 | 0.22292 | 0.0369 | -2.9872
-18 | -0.6484 | 0.21648 | 0.0327 | -2.9952
-17.5 | -0.6305 | 0.20958 | 0.0286 | -3.0084
-17 | -0.6135 | 0.2021 | 0.0244 | -3.0356
-16.5 | -0.5971 | 0.19469 | 0.0203 | -3.0669
-16 | -0.5812 | 0.18718 | 0.0162 | -3.105
-15.5 | -0.5664 | 0.17945 | 0.0121 | -3.1563
-15 | -0.5553 | 0.17072 | 0.0079 | -3.2527
-14 | -1.021 | 0.02494 | -0.061 | -40.9383
-13.5 | -1.1218 | 0.01566 | -0.0522 | -71.6347
-13 | -1.0969 | 0.01332 | -0.0501 | -82.3498
-12.5 | -1.0926 | 0.00779 | -0.0468 | -140.2567
-12 | -1.0529 | 0.00622 | -0.0457 | -169.2765
-11.5 | -1.0078 | 0.00523 | -0.0449 | -192.696
-11 | -0.9601 | 0.00449 | -0.0444 | -213.8307
-10.5 | -0.9111 | 0.00389 | -0.0441 | -234.2159
-9.5 | -0.8089 | 0.00305 | -0.0437 | -265.2131
-9 | -0.7606 | 0.00234 | -0.0433 | -325.0427
-8.5 | -0.7075 | 0.00211 | -0.0433 | -335.3081
-8 | -0.6537 | 0.00194 | -0.0434 | -336.9588
-7.5 | -0.5996 | 0.00177 | -0.0435 | -338.7571
-7 | -0.5449 | 0.00166 | -0.0437 | -328.253
-6.5 | -0.4898 | 0.00157 | -0.044 | -311.9745
-6 | -0.437 | 0.0013 | -0.044 | -336.1538
-5.5 | -0.3814 | 0.00123 | -0.0443 | -310.0813
-5 | -0.3256 | 0.00117 | -0.0446 | -278.2906
-4.5 | -0.2696 | 0.00111 | -0.045 | -242.8829
-4 | -0.2139 | 0.00102 | -0.0453 | -209.7059
-3.5 | -0.1574 | 0.00097 | -0.0458 | -162.268
-3 | -0.1007 | 0.00094 | -0.0462 | -107.1277
-2 | 0.0129 | 0.00087 | -0.0472 | 14.8276
-1.5 | 0.0698 | 0.00084 | -0.0477 | 83.0952
-1 | 0.1263 | 0.00076 | -0.0483 | 166.1842
0 | 0.241 | 0.00383 | -0.0506 | 62.9243
1 | 0.3554 | 0.00351 | -0.0516 | 101.2536
1.5 | 0.4126 | 0.00347 | -0.0521 | 118.9049
2 | 0.4681 | 0.00373 | -0.0523 | 125.496
2.5 | 0.5209 | 0.0044 | -0.0522 | 118.3864
3 | 0.57 | 0.0055 | -0.0517 | 103.6364
3.5 | 0.6192 | 0.00642 | -0.051 | 96.4486
4 | 0.67 | 0.00699 | -0.0503 | 95.8512
4.5 | 0.721 | 0.00731 | -0.0495 | 98.632
5 | 0.7715 | 0.00758 | -0.0485 | 101.781
5.5 | 0.8341 | 0.00796 | -0.0505 | 104.7864
6 | 0.8872 | 0.00836 | -0.0503 | 106.1244
6.5 | 0.9393 | 0.00886 | -0.0499 | 106.0158
7 | 0.9917 | 0.00926 | -0.0497 | 107.095
7.5 | 1.0426 | 0.00979 | -0.0492 | 106.4964
8 | 1.092 | 0.01043 | -0.0484 | 104.698
8.5 | 1.142 | 0.01095 | -0.0478 | 104.2922
9 | 1.1904 | 0.01156 | -0.0469 | 102.9758
9.5 | 1.2341 | 0.01253 | -0.0452 | 98.4916
10 | 1.2798 | 0.0132 | -0.0439 | 96.9545
10.5 | 1.3241 | 0.01391 | -0.0424 | 95.1905
11 | 1.3647 | 0.01479 | -0.0404 | 92.2718
11.5 | 1.3982 | 0.01587 | -0.0371 | 88.1033
12 | 1.417 | 0.0175 | -0.0316 | 80.9714
12.5 | 1.4453 | 0.0187 | -0.028 | 77.2888
13 | 1.4713 | 0.02018 | -0.0246 | 72.9088
13.5 | 1.492 | 0.02216 | -0.0209 | 67.3285
14 | 1.5138 | 0.02414 | -0.0177 | 62.7092
14.5 | 1.5292 | 0.02675 | -0.0143 | 57.1664
15 | 1.5468 | 0.02925 | -0.0117 | 52.8821
15.5 | 1.5543 | 0.03281 | -0.0089 | 47.3728
16 | 1.5535 | 0.03737 | -0.0064 | 41.5708
16.5 | 1.5459 | 0.04293 | -0.0046 | 36.0098
17 | 1.5569 | 0.04686 | -0.0041 | 33.2245
17.5 | 1.5183 | 0.0573 | -0.0049 | 26.4974
18 | 1.517 | 0.06391 | -0.0066 | 23.7365
18.5 | 1.4758 | 0.07749 | -0.0121 | 19.045
19 | 1.4236 | 0.09536 | -0.0218 | 14.9287
19.5 | 1.3183 | 0.12889 | -0.043 | 10.2281

## 69. Re 4M Mach 0.25 (1)
BIGFOIL.COM POLAR EXPORT
NACA65-310 a=0.6
NACA65-310 a=0.6 |  |  |  | Cl Max: | 1.012 | at alpha= | 8.5 | deg
JavaFoil+Calcfoil stall+Eppler ext transition |  |  |  | L/D Max: | 138.703 | at alpha= | 3 | deg
Re: | 4000000 |  |  | Cd Min: | 0.00404 | at alpha= | -0.5 | deg
Mach: | 0.25 |  |  | Cl=0 at alpha= | -2.0583 | deg
|  |  |  | @ Cl=0.1, Cd= | 0.0056067
|  |  |  | @ Cl=0.4, Cd= | 0.09855
|  |  |  | @ Cl=0.6, Cd= | 0.09855
alpha (deg) | Cl | Cd | Cm | Cl/Cd
-11.5 | -0.323 | 0.07857 | -0.015 | -4.109
-11 | -0.359 | 0.07353 | -0.015 | -4.887
-10.5 | -0.39 | 0.06915 | -0.016 | -5.639
-10 | -0.414 | 0.06493 | -0.016 | -6.376
-9.5 | -0.431 | 0.06207 | -0.016 | -6.944
-9 | -0.441 | 0.05801 | -0.016 | -7.594
-8.5 | -0.443 | 0.05387 | -0.017 | -8.219
-8 | -0.437 | 0.04992 | -0.017 | -8.761
-7.5 | -0.425 | 0.04664 | -0.018 | -9.109
-7 | -0.405 | 0.04388 | -0.019 | -9.231
-6.5 | -0.47 | 0.0077 | -0.039 | -61.06
-6 | -0.431 | 0.00751 | -0.04 | -57.434
-5.5 | -0.387 | 0.00723 | -0.04 | -53.485
-5 | -0.338 | 0.00699 | -0.041 | -48.33
-4.5 | -0.285 | 0.00677 | -0.041 | -42.105
-4 | -0.229 | 0.00657 | -0.042 | -34.932
-3.5 | -0.172 | 0.00642 | -0.043 | -26.717
-3 | -0.113 | 0.00606 | -0.043 | -18.613
-2.5 | -0.053 | 0.00588 | -0.044 | -9.048
-2 | 0.007 | 0.00578 | -0.044 | 1.192
-1.5 | 0.067 | 0.00565 | -0.045 | 11.932
-1 | 0.128 | 0.00557 | -0.046 | 22.999
-0.5 | 0.189 | 0.00404 | -0.046 | 46.784
0 | 0.25 | 0.00405 | -0.047 | 61.618
0.5 | 0.31 | 0.00405 | -0.048 | 76.549
1 | 0.371 | 0.00409 | -0.048 | 90.678
1.5 | 0.432 | 0.00414 | -0.049 | 104.134
2 | 0.491 | 0.00417 | -0.049 | 117.662
2.5 | 0.55 | 0.00428 | -0.05 | 128.538
3 | 0.609 | 0.00439 | -0.051 | 138.703
3.5 | 0.666 | 0.00694 | -0.051 | 95.987
4 | 0.722 | 0.00711 | -0.052 | 101.541
4.5 | 0.776 | 0.00877 | -0.052 | 88.578
5 | 0.827 | 0.00886 | -0.053 | 93.325
5.5 | 0.873 | 0.0092 | -0.054 | 94.878
6 | 0.915 | 0.00964 | -0.054 | 94.906
6.5 | 0.95 | 0.01016 | -0.055 | 93.497
7 | 0.979 | 0.0107 | -0.055 | 91.426
7.5 | 0.999 | 0.01128 | -0.056 | 88.554
8 | 1.01 | 0.01206 | -0.056 | 83.718
8.5 | 1.012 | 0.01261 | -0.057 | 80.204
9 | 0.821 | 0.05354 | -0.032 | 15.327
9.5 | 0.788 | 0.05975 | -0.028 | 13.188
10 | 0.748 | 0.06371 | -0.027 | 11.735
10.5 | 0.697 | 0.06808 | -0.027 | 10.231
11 | 0.635 | 0.07347 | -0.027 | 8.649
11.5 | 0.566 | 0.07876 | -0.027 | 7.181
12 | 0.489 | 0.08567 | -0.027 | 5.708
12.5 | 0.406 | 0.09218 | -0.028 | 4.409
13 | 0.318 | 0.09312 | -0.029 | 3.411
13.5 | 0.213 | 0.09855 | -0.03 | 2.159

## 70. Re 4M Mach 0.25 (2)
BIGFOIL.COM POLAR EXPORT
NACA65-310 a=0.6
NACA65-310 a=0.6 |  |  |  | Cl Max: | 1.3685 | at alpha= | 12 | deg
XFOIL ncrit=9 |  |  |  | L/D Max: | 128.223 | at alpha= | 2 | deg
Re: | 4000000 |  |  | Cd Min: | 0.10862 | at alpha= | 15.5 | deg
Mach: | 0.25 |  |  | Cl=0 at alpha= | -99 | deg
|  |  |  | @ Cl=0.1, Cd= | 0.00385
|  |  |  | @ Cl=0.4, Cd= | 0.0035277
|  |  |  | @ Cl=0.6, Cd= | 0.0058466
alpha (deg) | Cl | Cd | Cm | Cl/Cd
0 | 0.2491 | 0.00385 | -0.0522 | 64.7013
0.5 | 0.3078 | 0.00363 | -0.0527 | 84.7934
1 | 0.367 | 0.00355 | -0.0532 | 103.3803
1.5 | 0.4262 | 0.00351 | -0.0537 | 121.4245
2 | 0.4834 | 0.00377 | -0.0539 | 128.2228
2.5 | 0.5373 | 0.00452 | -0.0537 | 118.8717
3.5 | 0.6375 | 0.00664 | -0.0521 | 96.009
4 | 0.6904 | 0.00715 | -0.0513 | 96.5594
4.5 | 0.7435 | 0.00745 | -0.0504 | 99.7987
5 | 0.7946 | 0.0078 | -0.0489 | 101.8718
5.5 | 0.8598 | 0.00817 | -0.0507 | 105.2387
6 | 0.9134 | 0.00875 | -0.05 | 104.3886
6.5 | 0.9683 | 0.00917 | -0.0494 | 105.5943
7 | 1.022 | 0.00968 | -0.0486 | 105.5785
7.5 | 1.0726 | 0.01046 | -0.0472 | 102.543
8 | 1.1245 | 0.01106 | -0.0459 | 101.6727
8.5 | 1.1742 | 0.0118 | -0.0443 | 99.5085
9 | 1.2173 | 0.01299 | -0.0415 | 93.7105
9.5 | 1.2623 | 0.01393 | -0.039 | 90.6174
10 | 1.3024 | 0.01511 | -0.0357 | 86.1946
10.5 | 1.3328 | 0.01634 | -0.0307 | 81.5667
11 | 1.3446 | 0.01921 | -0.0238 | 69.9948
11.5 | 1.359 | 0.0223 | -0.0181 | 60.9417
12 | 1.3685 | 0.02594 | -0.0129 | 52.7564
12.5 | 1.3597 | 0.03133 | -0.0073 | 43.3993
13 | 1.335 | 0.03842 | -0.0026 | 34.7475
13.5 | 1.2846 | 0.04886 | -0.0003 | 26.2914
14 | 1.2437 | 0.05957 | -0.0013 | 20.878
14.5 | 1.1803 | 0.07578 | -0.0079 | 15.5753
15 | 1.1599 | 0.08808 | -0.0153 | 13.1687
15.5 | 1.1185 | 0.10862 | -0.0295 | 10.2974

## 71. Re 4M Mach 0.50 (1)
BIGFOIL.COM POLAR EXPORT
NACA65-310 a=0.6
NACA65-310 a=0.6 |  |  |  | Cl Max: | 1.16 | at alpha= | 20 | deg
JavaFoil+Calcfoil stall+Eppler ext transition |  |  |  | L/D Max: | 159.242 | at alpha= | 3 | deg
Re: | 4000000 |  |  | Cd Min: | 0.00409 | at alpha= | -0.5 | deg
Mach: | 0.5 |  |  | Cl=0 at alpha= | -2.0597 | deg
|  |  |  | @ Cl=0.1, Cd= | 0.0057122
|  |  |  | @ Cl=0.4, Cd= | 0.0041578
|  |  |  | @ Cl=0.6, Cd= | 0.0044046
alpha (deg) | Cl | Cd | Cm | Cl/Cd
-20 | -0.962 | 0.15968 | -0.016 | -6.027
-19.5 | -0.934 | 0.15457 | -0.016 | -6.043
-19 | -0.908 | 0.14976 | -0.016 | -6.06
-18.5 | -0.881 | 0.14451 | -0.016 | -6.098
-18 | -0.855 | 0.14001 | -0.017 | -6.108
-17.5 | -0.83 | 0.13919 | -0.017 | -5.961
-17 | -0.802 | 0.13318 | -0.017 | -6.025
-16.5 | -0.774 | 0.12645 | -0.017 | -6.124
-16 | -0.748 | 0.12213 | -0.017 | -6.124
-15.5 | -0.722 | 0.11947 | -0.017 | -6.041
-15 | -0.695 | 0.11386 | -0.018 | -6.107
-14.5 | -0.669 | 0.11092 | -0.018 | -6.031
-14 | -0.641 | 0.10313 | -0.017 | -6.218
-13.5 | -0.615 | 0.09453 | -0.018 | -6.503
-13 | -0.588 | 0.08717 | -0.018 | -6.747
-12.5 | -0.562 | 0.08072 | -0.018 | -6.96
-12 | -0.535 | 0.0754 | -0.019 | -7.099
-11.5 | -0.508 | 0.08858 | -0.018 | -5.732
-11 | -0.481 | 0.07775 | -0.018 | -6.181
-10.5 | -0.454 | 0.07118 | -0.019 | -6.379
-10 | -0.428 | 0.06281 | -0.019 | -6.808
-9.5 | -0.401 | 0.05874 | -0.02 | -6.828
-9 | -0.375 | 0.05419 | -0.021 | -6.916
-8.5 | -0.348 | 0.05029 | -0.022 | -6.926
-8 | -0.319 | 0.05631 | -0.019 | -5.671
-7.5 | -0.293 | 0.05041 | -0.019 | -5.803
-7 | -0.266 | 0.04645 | -0.02 | -5.722
-6.5 | -0.239 | 0.04233 | -0.022 | -5.657
-6 | -0.212 | 0.0419 | -0.02 | -5.06
-5.5 | -0.264 | 0.04073 | -0.019 | -6.493
-5 | -0.275 | 0.03658 | -0.02 | -7.528
-4.5 | -0.304 | 0.00694 | -0.046 | -43.817
-4 | -0.25 | 0.00674 | -0.047 | -37.117
-3.5 | -0.189 | 0.00648 | -0.048 | -29.178
-3 | -0.125 | 0.00621 | -0.048 | -20.116
-2.5 | -0.059 | 0.00603 | -0.049 | -9.812
-2 | 0.008 | 0.00586 | -0.05 | 1.31
-1.5 | 0.075 | 0.00576 | -0.05 | 13.051
-1 | 0.143 | 0.00563 | -0.051 | 25.417
-0.5 | 0.211 | 0.00409 | -0.052 | 51.645
0 | 0.279 | 0.00411 | -0.052 | 67.89
0.5 | 0.347 | 0.00415 | -0.053 | 83.603
1 | 0.415 | 0.00416 | -0.054 | 99.738
1.5 | 0.482 | 0.00424 | -0.055 | 113.748
2 | 0.548 | 0.00431 | -0.055 | 127.149
2.5 | 0.614 | 0.00443 | -0.056 | 138.489
3 | 0.678 | 0.00426 | -0.057 | 159.242
3.5 | 0.739 | 0.00891 | -0.057 | 82.979
4 | 0.798 | 0.0094 | -0.058 | 84.912
4.5 | 0.853 | 0.00989 | -0.058 | 86.217
5 | 0.895 | 0.01022 | -0.059 | 87.573
5.5 | 0.922 | 0.01085 | -0.06 | 84.909
6 | 0.915 | 0.01173 | -0.06 | 77.998
6.5 | 0.801 | 0.01244 | -0.061 | 64.421
7 | 0.482 | 0.04668 | -0.028 | 10.318
7.5 | 0.62 | 0.01385 | -0.062 | 44.794
8 | 0.538 | 0.04938 | -0.035 | 10.904
8.5 | 0.561 | 0.05549 | -0.03 | 10.108
9 | 0.586 | 0.06305 | -0.029 | 9.294
9.5 | 0.74 | 0.01712 | -0.064 | 43.224
10 | 0.644 | 0.06173 | -0.038 | 10.437
10.5 | 0.665 | 0.07078 | -0.033 | 9.398
11 | 0.691 | 0.07788 | -0.032 | 8.868
11.5 | 0.717 | 0.08882 | -0.033 | 8.069
12 | 0.743 | 0.08017 | -0.035 | 9.27
12.5 | 0.768 | 0.08688 | -0.035 | 8.845
13 | 0.794 | 0.09591 | -0.035 | 8.276
13.5 | 0.821 | 0.10398 | -0.037 | 7.894
14 | 0.846 | 0.10625 | -0.037 | 7.963
14.5 | 0.871 | 0.10978 | -0.038 | 7.937
15 | 0.897 | 0.11441 | -0.038 | 7.838
15.5 | 0.925 | 0.11964 | -0.041 | 7.728
16 | 0.949 | 0.12718 | -0.04 | 7.461
16.5 | 0.974 | 0.1312 | -0.041 | 7.425
17 | 1 | 0.1334 | -0.042 | 7.494
17.5 | 1.028 | 0.13746 | -0.044 | 7.477
18 | 1.054 | 0.14794 | -0.045 | 7.123
18.5 | 1.077 | 0.14889 | -0.044 | 7.231
19 | 1.102 | 0.15557 | -0.045 | 7.082
19.5 | 1.129 | 0.15754 | -0.047 | 7.167
20 | 1.16 | 0.15927 | -0.05 | 7.284

## 72. Re 4M Mach 0.50 (2)
BIGFOIL.COM POLAR EXPORT
NACA65-310 a=0.6
NACA65-310 a=0.6 |  |  |  | Cl Max: | 1.0964 | at alpha= | 20 | deg
XFOIL ncrit=9 |  |  |  | L/D Max: | 131.649 | at alpha= | 1.5 | deg
Re: | 4000000 |  |  | Cd Min: | 0.29665 | at alpha= | 20 | deg
Mach: | 0.5 |  |  | Cl=0 at alpha= | -2.1454 | deg
|  |  |  | @ Cl=0.1, Cd= | 0.0056823
|  |  |  | @ Cl=0.4, Cd= | 0.0037074
|  |  |  | @ Cl=0.6, Cd= | 0.0049934
alpha (deg) | Cl | Cd | Cm | Cl/Cd
-20 | -0.7961 | 0.27184 | 0.0652 | -2.9286
-19.5 | -0.7735 | 0.26348 | 0.0598 | -2.9357
-19 | -0.7509 | 0.25457 | 0.0544 | -2.9497
-18.5 | -0.7296 | 0.24541 | 0.049 | -2.973
-18 | -0.7069 | 0.23779 | 0.0438 | -2.9728
-17.5 | -0.683 | 0.22965 | 0.0387 | -2.9741
-17 | -0.6606 | 0.22109 | 0.0336 | -2.9879
-16.5 | -0.6385 | 0.21261 | 0.0285 | -3.0032
-16 | -0.6167 | 0.20423 | 0.0235 | -3.0196
-15.5 | -0.5953 | 0.19571 | 0.0186 | -3.0417
-15 | -0.5748 | 0.18698 | 0.0138 | -3.0741
-14.5 | -0.556 | 0.17839 | 0.0089 | -3.1168
-14 | -0.537 | 0.16975 | 0.0041 | -3.1635
-13.5 | -0.5143 | 0.16056 | -0.002 | -3.2032
-13 | -0.502 | 0.15137 | -0.0058 | -3.3164
-12.5 | -0.4847 | 0.14358 | -0.01 | -3.3758
-12 | -0.4702 | 0.13471 | -0.0146 | -3.4905
-11.5 | -0.4542 | 0.12672 | -0.019 | -3.5843
-11 | -0.4399 | 0.11852 | -0.0235 | -3.7116
-10.5 | -0.4281 | 0.10993 | -0.0281 | -3.8943
-10 | -0.4187 | 0.10119 | -0.0328 | -4.1378
-9 | -0.4077 | 0.08336 | -0.0425 | -4.8908
-8.5 | -0.409 | 0.07426 | -0.0479 | -5.5077
-8 | -0.409 | 0.06594 | -0.0533 | -6.2026
-7.5 | -0.421 | 0.05579 | -0.0622 | -7.5462
-7 | -0.4447 | 0.04741 | -0.0664 | -9.3799
-6.5 | -0.4459 | 0.03909 | -0.0682 | -11.407
-6 | -0.4306 | 0.03117 | -0.0679 | -13.8146
-5.5 | -0.4075 | 0.02223 | -0.0658 | -18.3311
-5 | -0.3747 | 0.01296 | -0.0626 | -28.912
-4.5 | -0.3156 | 0.00959 | -0.0604 | -32.9093
-4 | -0.2512 | 0.00795 | -0.0588 | -31.5975
-3.5 | -0.1848 | 0.00702 | -0.0578 | -26.3248
-3 | -0.1168 | 0.00647 | -0.0573 | -18.0526
-2.5 | -0.0483 | 0.00618 | -0.0573 | -7.8155
-2 | 0.0198 | 0.00589 | -0.0574 | 3.3616
-1.5 | 0.0879 | 0.00572 | -0.0578 | 15.3671
-1 | 0.1553 | 0.00551 | -0.0582 | 28.1851
-0.5 | 0.2203 | 0.00469 | -0.0587 | 46.9723
0 | 0.2848 | 0.00399 | -0.0593 | 71.3784
0.5 | 0.3519 | 0.00375 | -0.0598 | 93.84
1 | 0.4196 | 0.00369 | -0.0604 | 113.7127
1.5 | 0.4871 | 0.0037 | -0.0609 | 131.6486
2.5 | 0.6093 | 0.0051 | -0.0599 | 119.4706
3 | 0.6598 | 0.00659 | -0.0578 | 100.1214
3.5 | 0.7156 | 0.00747 | -0.0559 | 95.7965
4 | 0.7774 | 0.00785 | -0.0545 | 99.0318
4.5 | 0.8357 | 0.0083 | -0.052 | 100.6867
5 | 0.8934 | 0.00874 | -0.0491 | 102.2197
5.5 | 0.9596 | 0.00966 | -0.0479 | 99.3375
6 | 1.0134 | 0.01065 | -0.044 | 95.1549
6.5 | 1.0556 | 0.01213 | -0.0379 | 87.0239
7 | 1.0674 | 0.01493 | -0.0276 | 71.4936
7.5 | 1.0925 | 0.0215 | -0.0208 | 50.814
8 | 1.0894 | 0.02815 | -0.0124 | 38.6998
8.5 | 1.0687 | 0.03449 | -0.0048 | 30.9858
9 | 1.034 | 0.04237 | 0 | 24.4041
9.5 | 0.996 | 0.05166 | 0.001 | 19.2799
10 | 0.963 | 0.06199 | -0.002 | 15.5348
10.5 | 0.927 | 0.07537 | -0.0096 | 12.2993
11 | 0.9001 | 0.09206 | -0.0217 | 9.7773
11.5 | 0.8852 | 0.10913 | -0.0329 | 8.1114
12 | 0.8738 | 0.12382 | -0.0418 | 7.057
12.5 | 0.8669 | 0.13795 | -0.05 | 6.2842
13 | 0.8664 | 0.15133 | -0.0575 | 5.7252
13.5 | 0.8719 | 0.16352 | -0.0643 | 5.3321
14 | 0.8818 | 0.17488 | -0.0706 | 5.0423
14.5 | 0.8937 | 0.18615 | -0.0768 | 4.801
15 | 0.9094 | 0.19595 | -0.0825 | 4.641
15.5 | 0.9248 | 0.20633 | -0.0884 | 4.4821
16 | 0.9408 | 0.21724 | -0.0944 | 4.3307
16.5 | 0.9581 | 0.22826 | -0.1003 | 4.1974
17 | 0.9763 | 0.23889 | -0.1061 | 4.0868
17.5 | 0.9956 | 0.24901 | -0.1119 | 3.9982
18 | 1.015 | 0.25867 | -0.1175 | 3.9239
18.5 | 1.0344 | 0.26811 | -0.1232 | 3.8581
19 | 1.055 | 0.27763 | -0.1288 | 3.8
19.5 | 1.0756 | 0.28711 | -0.1344 | 3.7463
20 | 1.0964 | 0.29665 | -0.1401 | 3.6959

## 73. Re 5M Mach 0.00 (1)
BIGFOIL.COM POLAR EXPORT
NACA65-310 a=0.6
NACA65-310 a=0.6 |  |  |  | Cl Max: | 1.053 | at alpha= | 9 | deg
JavaFoil+Calcfoil stall+Eppler ext transition |  |  |  | L/D Max: | 136.846 | at alpha= | 3 | deg
Re: | 5000000 |  |  | Cd Min: | 0.00396 | at alpha= | -0.5 | deg
Mach: | 0 |  |  | Cl=0 at alpha= | -2.0593 | deg
|  |  |  | @ Cl=0.1, Cd= | 0.0054348
|  |  |  | @ Cl=0.4, Cd= | 0.0040278
|  |  |  | @ Cl=0.6, Cd= | 0.0047064
alpha (deg) | Cl | Cd | Cm | Cl/Cd
-12.5 | -0.495 | 0.08538 | -0.014 | -5.797
-12 | -0.507 | 0.08043 | -0.014 | -6.304
-11.5 | -0.514 | 0.07624 | -0.015 | -6.735
-11 | -0.517 | 0.07156 | -0.015 | -7.227
-10.5 | -0.518 | 0.06637 | -0.015 | -7.802
-10 | -0.515 | 0.06345 | -0.016 | -8.111
-9.5 | -0.508 | 0.05858 | -0.016 | -8.673
-9 | -0.497 | 0.05463 | -0.017 | -9.105
-8.5 | -0.483 | 0.05012 | -0.019 | -9.643
-8 | -0.466 | 0.04532 | -0.021 | -10.291
-7.5 | -0.544 | 0.00785 | -0.037 | -69.259
-7 | -0.51 | 0.00811 | -0.037 | -62.855
-6.5 | -0.47 | 0.00738 | -0.038 | -63.761
-6 | -0.427 | 0.0071 | -0.038 | -60.209
-5.5 | -0.38 | 0.00684 | -0.039 | -55.642
-5 | -0.33 | 0.00666 | -0.04 | -49.614
-4.5 | -0.278 | 0.00645 | -0.04 | -43.084
-4 | -0.223 | 0.00632 | -0.041 | -35.277
-3.5 | -0.167 | 0.00615 | -0.041 | -27.116
-3 | -0.109 | 0.00605 | -0.042 | -18.093
-2.5 | -0.052 | 0.00593 | -0.043 | -8.709
-2 | 0.007 | 0.00558 | -0.043 | 1.197
-1.5 | 0.065 | 0.0055 | -0.044 | 11.871
-1 | 0.124 | 0.00539 | -0.044 | 23.008
-0.5 | 0.183 | 0.00396 | -0.045 | 46.238
0 | 0.242 | 0.00397 | -0.045 | 60.881
0.5 | 0.3 | 0.00398 | -0.046 | 75.531
1 | 0.359 | 0.004 | -0.047 | 89.771
1.5 | 0.418 | 0.00404 | -0.047 | 103.326
2 | 0.475 | 0.00413 | -0.048 | 115.188
2.5 | 0.533 | 0.00418 | -0.048 | 127.398
3 | 0.59 | 0.00431 | -0.049 | 136.846
3.5 | 0.646 | 0.00653 | -0.05 | 98.833
4 | 0.701 | 0.00676 | -0.05 | 103.597
4.5 | 0.754 | 0.00699 | -0.051 | 107.81
5 | 0.805 | 0.00715 | -0.051 | 112.546
5.5 | 0.852 | 0.0072 | -0.052 | 118.429
6 | 0.896 | 0.00892 | -0.053 | 100.526
6.5 | 0.936 | 0.00936 | -0.053 | 99.956
7 | 0.971 | 0.00983 | -0.054 | 98.863
7.5 | 1.001 | 0.01034 | -0.054 | 96.826
8 | 1.026 | 0.01084 | -0.055 | 94.593
8.5 | 1.044 | 0.01128 | -0.055 | 92.584
9 | 1.053 | 0.01201 | -0.056 | 87.69
9.5 | 1.049 | 0.01264 | -0.056 | 83.004
10 | 1.036 | 0.01339 | -0.057 | 77.394
10.5 | 1.013 | 0.01446 | -0.057 | 70.034
11 | 0.821 | 0.06511 | -0.033 | 12.613
11.5 | 0.794 | 0.07077 | -0.032 | 11.22
12 | 0.763 | 0.07799 | -0.029 | 9.778
12.5 | 0.732 | 0.08323 | -0.029 | 8.798
13 | 0.7 | 0.0869 | -0.03 | 8.056
13.5 | 0.665 | 0.09534 | -0.028 | 6.975
14 | 0.63 | 0.10082 | -0.028 | 6.253

## 74. Re 5M Mach 0.00 (2)
BIGFOIL.COM POLAR EXPORT
NACA65-310 a=0.6
NACA65-310 a=0.6 |  |  |  | Cl Max: | 1.647 | at alpha= | 17 | deg
XFOIL ncrit=9 |  |  |  | L/D Max: | 119.043 | at alpha= | 1.5 | deg
Re: | 5000000 |  |  | Cd Min: | 0.08023 | at alpha= | 20 | deg
Mach: | 0 |  |  | Cl=0 at alpha= | -2.1276 | deg
|  |  |  | @ Cl=0.1, Cd= | 0.0051367
|  |  |  | @ Cl=0.4, Cd= | 0.00345
|  |  |  | @ Cl=0.6, Cd= | 0.0060862
alpha (deg) | Cl | Cd | Cm | Cl/Cd
-17.5 | -1.2233 | 0.05445 | -0.0552 | -22.4665
-17 | -1.2996 | 0.03861 | -0.0649 | -33.6597
-16.5 | -1.3303 | 0.03218 | -0.0643 | -41.3393
-16 | -1.3479 | 0.02857 | -0.059 | -47.1789
-15.5 | -1.3412 | 0.0258 | -0.0546 | -51.9845
-15 | -1.315 | 0.02356 | -0.0524 | -55.8149
-14.5 | -1.2814 | 0.02168 | -0.0509 | -59.1052
-14 | -1.2452 | 0.02038 | -0.049 | -61.0991
-13.5 | -1.2069 | 0.01872 | -0.0475 | -64.4712
-13 | -1.1617 | 0.01775 | -0.0468 | -65.4479
-12.5 | -1.1233 | 0.01542 | -0.0453 | -72.847
-12 | -1.0765 | 0.01422 | -0.0447 | -75.7032
-11.5 | -1.0274 | 0.01329 | -0.0444 | -77.3062
-11 | -0.9769 | 0.01249 | -0.0441 | -78.2146
-10.5 | -0.9251 | 0.01185 | -0.044 | -78.0675
-10 | -0.8722 | 0.01136 | -0.044 | -76.7782
-9.5 | -0.819 | 0.01085 | -0.0441 | -75.4839
-9 | -0.7674 | 0.00991 | -0.0439 | -77.4369
-8.5 | -0.714 | 0.0093 | -0.0439 | -76.7742
-8 | -0.6596 | 0.00886 | -0.044 | -74.447
-7.5 | -0.6047 | 0.00845 | -0.0442 | -71.5621
-7 | -0.5493 | 0.00813 | -0.0445 | -67.5646
-6.5 | -0.4934 | 0.00787 | -0.0448 | -62.6938
-6 | -0.4388 | 0.00726 | -0.0449 | -60.4408
-5.5 | -0.3828 | 0.00695 | -0.0452 | -55.0791
-5 | -0.3266 | 0.0067 | -0.0456 | -48.7463
-4.5 | -0.27 | 0.00645 | -0.046 | -41.8605
-3.5 | -0.1567 | 0.00594 | -0.0468 | -26.3805
-3 | -0.0997 | 0.00578 | -0.0473 | -17.2491
-2.5 | -0.0426 | 0.0056 | -0.0477 | -7.6071
-2 | 0.0146 | 0.00544 | -0.0482 | 2.6838
-1.5 | 0.0719 | 0.0053 | -0.0487 | 13.566
-1 | 0.1287 | 0.00497 | -0.0492 | 25.8954
-0.5 | 0.1844 | 0.00436 | -0.0498 | 42.2936
0 | 0.2403 | 0.0038 | -0.0504 | 63.2368
0.5 | 0.2968 | 0.00351 | -0.0509 | 84.5584
1 | 0.3539 | 0.00345 | -0.0514 | 102.5797
1.5 | 0.4107 | 0.00345 | -0.0519 | 119.0435
2 | 0.4644 | 0.00394 | -0.052 | 117.868
2.5 | 0.5162 | 0.00474 | -0.0519 | 108.903
3 | 0.567 | 0.0056 | -0.0516 | 101.25
3.5 | 0.6179 | 0.00635 | -0.0513 | 97.3071
4 | 0.6704 | 0.00677 | -0.051 | 99.0251
4.5 | 0.7233 | 0.00703 | -0.0507 | 102.8876
5 | 0.7743 | 0.00732 | -0.05 | 105.7787
5.5 | 0.8249 | 0.00756 | -0.0492 | 109.1138
6 | 0.885 | 0.00798 | -0.0508 | 110.9023
6.5 | 0.9379 | 0.00835 | -0.0507 | 112.3234
7 | 0.9902 | 0.00875 | -0.0505 | 113.1657
7.5 | 1.0406 | 0.00932 | -0.0501 | 111.6524
8 | 1.0918 | 0.00976 | -0.0498 | 111.8648
8.5 | 1.142 | 0.01024 | -0.0493 | 111.5234
9 | 1.1906 | 0.01083 | -0.0486 | 109.9354
9.5 | 1.2368 | 0.01157 | -0.0476 | 106.8971
10 | 1.2839 | 0.01215 | -0.0467 | 105.6708
10.5 | 1.329 | 0.01282 | -0.0455 | 103.6661
11 | 1.371 | 0.01364 | -0.0439 | 100.5132
11.5 | 1.4084 | 0.01471 | -0.0415 | 95.7444
12 | 1.4435 | 0.01567 | -0.0388 | 92.1187
12.5 | 1.4717 | 0.01653 | -0.0348 | 89.0321
13 | 1.4988 | 0.01761 | -0.0311 | 85.1107
13.5 | 1.5237 | 0.01899 | -0.0276 | 80.237
14 | 1.549 | 0.02044 | -0.0244 | 75.7828
14.5 | 1.571 | 0.02222 | -0.0212 | 70.7021
15 | 1.5935 | 0.02402 | -0.0185 | 66.3405
15.5 | 1.6103 | 0.02639 | -0.0156 | 61.0193
16 | 1.6226 | 0.02928 | -0.0127 | 55.4167
16.5 | 1.633 | 0.03246 | -0.0103 | 50.3081
17 | 1.647 | 0.03543 | -0.0086 | 46.486
17.5 | 1.6403 | 0.04067 | -0.0067 | 40.3319
18 | 1.643 | 0.04532 | -0.0059 | 36.2533
18.5 | 1.6359 | 0.05151 | -0.0058 | 31.7589
19 | 1.6232 | 0.05901 | -0.007 | 27.5072
19.5 | 1.6016 | 0.06861 | -0.0098 | 23.3435
20 | 1.5737 | 0.08023 | -0.0147 | 19.6149

## 75. Re 5M Mach 0.10 (1)
BIGFOIL.COM POLAR EXPORT
NACA65-310 a=0.6
NACA65-310 a=0.6 |  |  |  | Cl Max: | 1.048 | at alpha= | 9 | deg
JavaFoil+Calcfoil stall+Eppler ext transition |  |  |  | L/D Max: | 136.995 | at alpha= | 3 | deg
Re: | 5000000 |  |  | Cd Min: | 0.00396 | at alpha= | -0.5 | deg
Mach: | 0.1 |  |  | Cl=0 at alpha= | -2.0593 | deg
|  |  |  | @ Cl=0.1, Cd= | 0.0054497
|  |  |  | @ Cl=0.4, Cd= | 0.0040263
|  |  |  | @ Cl=0.6, Cd= | 0.10253
alpha (deg) | Cl | Cd | Cm | Cl/Cd
-12.5 | -0.47 | 0.08526 | -0.014 | -5.507
-12 | -0.485 | 0.08063 | -0.014 | -6.015
-11.5 | -0.495 | 0.07575 | -0.015 | -6.53
-11 | -0.501 | 0.07268 | -0.015 | -6.897
-10.5 | -0.505 | 0.06703 | -0.015 | -7.531
-10 | -0.504 | 0.06262 | -0.016 | -8.056
-9.5 | -0.5 | 0.05896 | -0.016 | -8.481
-9 | -0.491 | 0.05505 | -0.017 | -8.927
-8.5 | -0.479 | 0.05074 | -0.018 | -9.436
-8 | -0.462 | 0.04651 | -0.02 | -9.942
-7.5 | -0.542 | 0.0079 | -0.037 | -68.679
-7 | -0.509 | 0.00819 | -0.037 | -62.178
-6.5 | -0.471 | 0.00737 | -0.038 | -63.879
-6 | -0.428 | 0.00714 | -0.039 | -59.98
-5.5 | -0.381 | 0.00687 | -0.039 | -55.492
-5 | -0.332 | 0.00666 | -0.04 | -49.755
-4.5 | -0.279 | 0.0065 | -0.04 | -42.907
-4 | -0.224 | 0.00631 | -0.041 | -35.518
-3.5 | -0.167 | 0.0062 | -0.042 | -26.989
-3 | -0.11 | 0.00603 | -0.042 | -18.232
-2.5 | -0.052 | 0.00572 | -0.043 | -9.062
-2 | 0.007 | 0.0056 | -0.043 | 1.199
-1.5 | 0.066 | 0.00549 | -0.044 | 11.953
-1 | 0.125 | 0.00542 | -0.044 | 22.98
-0.5 | 0.184 | 0.00396 | -0.045 | 46.443
0 | 0.243 | 0.00396 | -0.046 | 61.381
0.5 | 0.302 | 0.00398 | -0.046 | 75.896
1 | 0.361 | 0.00398 | -0.047 | 90.599
1.5 | 0.42 | 0.00405 | -0.047 | 103.792
2 | 0.478 | 0.00411 | -0.048 | 116.171
2.5 | 0.535 | 0.00422 | -0.049 | 126.935
3 | 0.593 | 0.00433 | -0.049 | 136.995
3.5 | 0.649 | 0.00651 | -0.05 | 99.61
4 | 0.704 | 0.00677 | -0.05 | 103.924
4.5 | 0.758 | 0.007 | -0.051 | 108.151
5 | 0.808 | 0.00724 | -0.052 | 111.639
5.5 | 0.856 | 0.00719 | -0.052 | 119.056
6 | 0.899 | 0.00897 | -0.053 | 100.283
6.5 | 0.939 | 0.00942 | -0.053 | 99.587
7 | 0.973 | 0.00992 | -0.054 | 98.134
7.5 | 1.002 | 0.01043 | -0.054 | 96.051
8 | 1.025 | 0.01094 | -0.055 | 93.685
8.5 | 1.042 | 0.01139 | -0.055 | 91.462
9 | 1.048 | 0.01215 | -0.056 | 86.229
9.5 | 1.04 | 0.01281 | -0.056 | 81.213
10 | 1.023 | 0.01364 | -0.057 | 74.995
10.5 | 0.983 | 0.01578 | -0.056 | 62.323
11 | 0.799 | 0.06762 | -0.031 | 11.814
11.5 | 0.768 | 0.0739 | -0.028 | 10.388
12 | 0.735 | 0.07947 | -0.028 | 9.25
12.5 | 0.7 | 0.08475 | -0.029 | 8.258
13 | 0.663 | 0.08821 | -0.03 | 7.521
13.5 | 0.624 | 0.09621 | -0.028 | 6.488
14 | 0.586 | 0.10253 | -0.028 | 5.714

## 76. Re 5M Mach 0.10 (2)
BIGFOIL.COM POLAR EXPORT
NACA65-310 a=0.6
NACA65-310 a=0.6 |  |  |  | Cl Max: | 1.6168 | at alpha= | 17 | deg
XFOIL ncrit=9 |  |  |  | L/D Max: | 119.739 | at alpha= | 1.5 | deg
Re: | 5000000 |  |  | Cd Min: | 0.10874 | at alpha= | 20 | deg
Mach: | 0.1 |  |  | Cl=0 at alpha= | -2.1285 | deg
|  |  |  | @ Cl=0.1, Cd= | 0.0051453
|  |  |  | @ Cl=0.4, Cd= | 0.00345
|  |  |  | @ Cl=0.6, Cd= | 0.0060714
alpha (deg) | Cl | Cd | Cm | Cl/Cd
-16 | -1.1199 | 0.05197 | -0.0592 | -21.549
-15.5 | -1.2185 | 0.0359 | -0.0667 | -33.9415
-15 | -1.2498 | 0.03113 | -0.0615 | -40.1478
-14.5 | -1.2563 | 0.02667 | -0.0566 | -47.1054
-14 | -1.2344 | 0.02379 | -0.0538 | -51.8873
-13.5 | -1.2064 | 0.02103 | -0.0513 | -57.3657
-13 | -1.164 | 0.01965 | -0.05 | -59.2366
-12.5 | -1.121 | 0.01808 | -0.0488 | -62.0022
-12 | -1.0825 | 0.01545 | -0.0472 | -70.0647
-11.5 | -1.0349 | 0.0141 | -0.0465 | -73.3972
-11 | -0.9845 | 0.01312 | -0.0459 | -75.0381
-10.5 | -0.9326 | 0.01233 | -0.0456 | -75.6367
-10 | -0.8795 | 0.0117 | -0.0454 | -75.1709
-9.5 | -0.8259 | 0.0111 | -0.0453 | -74.4054
-9 | -0.7712 | 0.01067 | -0.0453 | -72.2774
-8.5 | -0.7196 | 0.00949 | -0.0448 | -75.8272
-7.5 | -0.6092 | 0.00858 | -0.045 | -71.0023
-7 | -0.5534 | 0.00821 | -0.0451 | -67.4056
-6.5 | -0.497 | 0.00793 | -0.0454 | -62.6734
-6 | -0.4418 | 0.00734 | -0.0454 | -60.1907
-5.5 | -0.3855 | 0.00699 | -0.0457 | -55.1502
-5 | -0.3287 | 0.00674 | -0.046 | -48.7685
-4.5 | -0.2718 | 0.00647 | -0.0464 | -42.0093
-4 | -0.2148 | 0.00625 | -0.0467 | -34.368
-3.5 | -0.1577 | 0.00595 | -0.0471 | -26.5042
-3 | -0.1003 | 0.00579 | -0.0476 | -17.323
-2.5 | -0.0428 | 0.00561 | -0.048 | -7.6292
-2 | 0.0148 | 0.00545 | -0.0485 | 2.7156
-1.5 | 0.0724 | 0.0053 | -0.049 | 13.6604
-1 | 0.1295 | 0.00498 | -0.0495 | 26.004
-0.5 | 0.1856 | 0.00436 | -0.0501 | 42.5688
0 | 0.2417 | 0.0038 | -0.0506 | 63.6053
0.5 | 0.2986 | 0.00351 | -0.0512 | 85.0712
1 | 0.356 | 0.00345 | -0.0517 | 103.1884
1.5 | 0.4131 | 0.00345 | -0.0522 | 119.7391
2 | 0.4671 | 0.00395 | -0.0523 | 118.2532
2.5 | 0.5191 | 0.00476 | -0.0522 | 109.0546
3 | 0.5701 | 0.00562 | -0.0519 | 101.4413
3.5 | 0.6211 | 0.00639 | -0.0515 | 97.1987
4 | 0.6742 | 0.00679 | -0.0512 | 99.2931
4.5 | 0.7274 | 0.00705 | -0.0509 | 103.1773
5 | 0.7786 | 0.00735 | -0.0501 | 105.932
6 | 0.8899 | 0.00805 | -0.0507 | 110.5466
6.5 | 0.9434 | 0.0084 | -0.0507 | 112.3095
7 | 0.996 | 0.00882 | -0.0504 | 112.9252
7.5 | 1.0466 | 0.00941 | -0.0498 | 111.2221
8 | 1.0983 | 0.00984 | -0.0495 | 111.6159
8.5 | 1.1486 | 0.01036 | -0.0489 | 110.8687
9 | 1.1966 | 0.01105 | -0.0479 | 108.2896
9.5 | 1.2439 | 0.01172 | -0.0468 | 106.1348
10 | 1.2907 | 0.01236 | -0.0457 | 104.4256
10.5 | 1.3354 | 0.01309 | -0.0443 | 102.0168
11 | 1.3755 | 0.01408 | -0.0421 | 97.6918
11.5 | 1.4113 | 0.01527 | -0.0393 | 92.4231
12 | 1.4433 | 0.0161 | -0.0356 | 89.646
12.5 | 1.4705 | 0.01717 | -0.0315 | 85.6436
13 | 1.4971 | 0.01845 | -0.0278 | 81.1436
13.5 | 1.5207 | 0.02008 | -0.024 | 75.7321
14 | 1.5444 | 0.02179 | -0.0207 | 70.8765
14.5 | 1.5634 | 0.02396 | -0.0173 | 65.2504
15 | 1.5842 | 0.02607 | -0.0145 | 60.7672
15.5 | 1.5969 | 0.02898 | -0.0115 | 55.1035
16 | 1.6033 | 0.03261 | -0.0086 | 49.1659
16.5 | 1.6063 | 0.03677 | -0.0063 | 43.6851
17 | 1.6168 | 0.04039 | -0.005 | 40.0297
17.5 | 1.5965 | 0.04768 | -0.0038 | 33.4836
18 | 1.5923 | 0.05383 | -0.0041 | 29.5802
18.5 | 1.5718 | 0.06275 | -0.006 | 25.0486
19 | 1.5431 | 0.074 | -0.0102 | 20.8527
19.5 | 1.5016 | 0.08895 | -0.0176 | 16.8814
20 | 1.4464 | 0.10874 | -0.0295 | 13.3015

## 77. Re 5M Mach 0.25 (1)
BIGFOIL.COM POLAR EXPORT
NACA65-310 a=0.6
NACA65-310 a=0.6 |  |  |  | Cl Max: | 1.013 | at alpha= | 8.5 | deg
JavaFoil+Calcfoil stall+Eppler ext transition |  |  |  | L/D Max: | 139.882 | at alpha= | 3 | deg
Re: | 5000000 |  |  | Cd Min: | 0.00397 | at alpha= | 0 | deg
Mach: | 0.25 |  |  | Cl=0 at alpha= | -2.0583 | deg
|  |  |  | @ Cl=0.1, Cd= | 0.0054459
|  |  |  | @ Cl=0.4, Cd= | 0.09699
|  |  |  | @ Cl=0.6, Cd= | 0.09699
alpha (deg) | Cl | Cd | Cm | Cl/Cd
-11.5 | -0.323 | 0.07695 | -0.015 | -4.197
-11 | -0.359 | 0.07209 | -0.016 | -4.986
-10.5 | -0.39 | 0.06786 | -0.016 | -5.748
-10 | -0.414 | 0.06438 | -0.016 | -6.433
-9.5 | -0.431 | 0.06097 | -0.016 | -7.072
-9 | -0.441 | 0.05735 | -0.016 | -7.685
-8.5 | -0.443 | 0.05323 | -0.017 | -8.322
-8 | -0.438 | 0.04923 | -0.018 | -8.895
-7.5 | -0.425 | 0.04582 | -0.019 | -9.28
-7 | -0.406 | 0.04337 | -0.019 | -9.35
-6.5 | -0.47 | 0.00752 | -0.039 | -62.545
-6 | -0.431 | 0.00726 | -0.04 | -59.44
-5.5 | -0.387 | 0.00698 | -0.04 | -55.411
-5 | -0.338 | 0.00675 | -0.041 | -50.028
-4.5 | -0.285 | 0.00658 | -0.041 | -43.329
-4 | -0.229 | 0.00637 | -0.042 | -35.998
-3.5 | -0.172 | 0.00621 | -0.043 | -27.639
-3 | -0.113 | 0.00611 | -0.043 | -18.473
-2.5 | -0.053 | 0.00572 | -0.044 | -9.308
-2 | 0.007 | 0.00563 | -0.044 | 1.225
-1.5 | 0.067 | 0.0055 | -0.045 | 12.24
-1 | 0.128 | 0.0054 | -0.046 | 23.721
-0.5 | 0.189 | 0.00399 | -0.046 | 47.392
0 | 0.25 | 0.00397 | -0.047 | 62.874
0.5 | 0.31 | 0.004 | -0.048 | 77.649
1 | 0.371 | 0.00401 | -0.048 | 92.54
1.5 | 0.432 | 0.00408 | -0.049 | 105.759
2 | 0.491 | 0.00412 | -0.049 | 118.982
2.5 | 0.55 | 0.00424 | -0.05 | 129.847
3 | 0.609 | 0.00435 | -0.051 | 139.882
3.5 | 0.666 | 0.00663 | -0.051 | 100.367
4 | 0.722 | 0.00689 | -0.052 | 104.851
4.5 | 0.777 | 0.00714 | -0.052 | 108.703
5 | 0.827 | 0.0088 | -0.053 | 93.982
5.5 | 0.874 | 0.00893 | -0.054 | 97.865
6 | 0.915 | 0.00928 | -0.054 | 98.623
6.5 | 0.951 | 0.0098 | -0.055 | 97.001
7 | 0.979 | 0.01032 | -0.055 | 94.943
7.5 | 1 | 0.01087 | -0.056 | 91.965
8 | 1.011 | 0.01162 | -0.056 | 86.99
8.5 | 1.013 | 0.01214 | -0.057 | 83.443
9 | 0.997 | 0.01304 | -0.057 | 76.473
9.5 | 0.789 | 0.05835 | -0.029 | 13.526
10 | 0.749 | 0.06284 | -0.028 | 11.914
10.5 | 0.697 | 0.06714 | -0.028 | 10.386
11 | 0.636 | 0.07271 | -0.028 | 8.742
11.5 | 0.566 | 0.0775 | -0.028 | 7.3
12 | 0.489 | 0.08327 | -0.028 | 5.873
12.5 | 0.407 | 0.09008 | -0.028 | 4.513
13 | 0.318 | 0.09207 | -0.03 | 3.451
13.5 | 0.213 | 0.09699 | -0.03 | 2.194

## 78. Re 5M Mach 0.25 (2)
BIGFOIL.COM POLAR EXPORT
NACA65-310 a=0.6
NACA65-310 a=0.6 |  |  |  | Cl Max: | 1.4071 | at alpha= | 12.5 | deg
XFOIL ncrit=9 |  |  |  | L/D Max: | 122.586 | at alpha= | 1.5 | deg
Re: | 5000000 |  |  | Cd Min: | 0.21739 | at alpha= | 17.5 | deg
Mach: | 0.25 |  |  | Cl=0 at alpha= | -2.1305 | deg
|  |  |  | @ Cl=0.1, Cd= | 0.0052105
|  |  |  | @ Cl=0.4, Cd= | 0.00348
|  |  |  | @ Cl=0.6, Cd= | 0.005987
alpha (deg) | Cl | Cd | Cm | Cl/Cd
-14.5 | -0.5463 | 0.16375 | 0.0043 | -3.3362
-14 | -0.5339 | 0.15521 | 0.0001 | -3.4399
-13.5 | -0.5234 | 0.14624 | -0.0042 | -3.579
-13 | -0.5148 | 0.13713 | -0.0084 | -3.7541
-12.5 | -0.5079 | 0.12419 | -0.0169 | -4.0897
-12 | -0.5106 | 0.11365 | -0.0217 | -4.4927
-11.5 | -0.5027 | 0.10613 | -0.0255 | -4.7366
-11 | -0.5001 | 0.09743 | -0.03 | -5.1329
-10.5 | -0.5055 | 0.08746 | -0.0353 | -5.7798
-10 | -0.5791 | 0.06504 | -0.0501 | -8.9038
-9.5 | -0.8422 | 0.01718 | -0.0543 | -49.0221
-9 | -0.798 | 0.01383 | -0.0525 | -57.7007
-8.5 | -0.7447 | 0.01211 | -0.0513 | -61.4946
-8 | -0.6911 | 0.01044 | -0.0502 | -66.1973
-7.5 | -0.6337 | 0.00958 | -0.0495 | -66.1482
-7 | -0.5751 | 0.00898 | -0.0491 | -64.0423
-6.5 | -0.5164 | 0.00848 | -0.0488 | -60.8962
-6 | -0.4575 | 0.00801 | -0.0486 | -57.1161
-5.5 | -0.4 | 0.00726 | -0.0483 | -55.0964
-5 | -0.3407 | 0.00694 | -0.0483 | -49.0922
-4.5 | -0.2815 | 0.00662 | -0.0484 | -42.5227
-4 | -0.2221 | 0.00637 | -0.0487 | -34.8666
-3.5 | -0.163 | 0.00602 | -0.0489 | -27.0764
-3 | -0.1035 | 0.00584 | -0.0492 | -17.7226
-2.5 | -0.0439 | 0.00567 | -0.0497 | -7.7425
-2 | 0.0155 | 0.00548 | -0.0501 | 2.8285
-1.5 | 0.0751 | 0.00532 | -0.0506 | 14.1165
-1 | 0.1342 | 0.00506 | -0.0511 | 26.5217
-0.5 | 0.1921 | 0.00442 | -0.0517 | 43.4615
0 | 0.2497 | 0.00383 | -0.0522 | 65.1958
0.5 | 0.3084 | 0.00354 | -0.0528 | 87.1186
1 | 0.3677 | 0.00348 | -0.0533 | 105.6609
1.5 | 0.4266 | 0.00348 | -0.0538 | 122.5862
2 | 0.4823 | 0.00398 | -0.0539 | 121.1809
2.5 | 0.5353 | 0.00487 | -0.0536 | 109.9179
3 | 0.5873 | 0.0058 | -0.0532 | 101.2586
3.5 | 0.6396 | 0.00657 | -0.0526 | 97.3516
4 | 0.6948 | 0.00693 | -0.0522 | 100.2597
4.5 | 0.7499 | 0.0072 | -0.0517 | 104.1528
5 | 0.803 | 0.00751 | -0.0508 | 106.9241
6 | 0.9179 | 0.00829 | -0.0507 | 110.7238
6.5 | 0.9732 | 0.0087 | -0.0502 | 111.8621
7 | 1.0267 | 0.00926 | -0.0494 | 110.8747
7.5 | 1.0798 | 0.00984 | -0.0483 | 109.7358
8 | 1.1324 | 0.01042 | -0.0472 | 108.6756
8.5 | 1.1804 | 0.01135 | -0.0452 | 104
9 | 1.2299 | 0.01208 | -0.0434 | 101.8129
9.5 | 1.2767 | 0.01294 | -0.0412 | 98.6631
10 | 1.3197 | 0.01399 | -0.0383 | 94.3317
10.5 | 1.3479 | 0.01576 | -0.033 | 85.5266
11 | 1.3704 | 0.01751 | -0.027 | 78.2638
11.5 | 1.3915 | 0.01972 | -0.0216 | 70.5629
12 | 1.4063 | 0.0227 | -0.0161 | 61.9515
12.5 | 1.4071 | 0.02704 | -0.0103 | 52.0377
13 | 1.3945 | 0.03268 | -0.005 | 42.6714
13.5 | 1.3579 | 0.04095 | -0.0008 | 33.16
14 | 1.3249 | 0.04965 | 0.0007 | 26.6848
14.5 | 1.2638 | 0.06319 | -0.0019 | 20
15 | 1.2403 | 0.07383 | -0.0064 | 16.7994
15.5 | 1.1948 | 0.09069 | -0.0166 | 13.1746
16 | 1.1517 | 0.11226 | -0.0315 | 10.2592
16.5 | 1.0503 | 0.15023 | -0.0539 | 6.9913
17 | 0.9268 | 0.20334 | -0.0827 | 4.5579
17.5 | 0.9297 | 0.21739 | -0.0896 | 4.2766

## 79. Re 5M Mach 0.50 (1)
BIGFOIL.COM POLAR EXPORT
NACA65-310 a=0.6
NACA65-310 a=0.6 |  |  |  | Cl Max: | 1.165 | at alpha= | 20 | deg
JavaFoil+Calcfoil stall+Eppler ext transition |  |  |  | L/D Max: | 159.692 | at alpha= | 3 | deg
Re: | 5000000 |  |  | Cd Min: | 0.00402 | at alpha= | 0.5 | deg
Mach: | 0.5 |  |  | Cl=0 at alpha= | -2.0597 | deg
|  |  |  | @ Cl=0.1, Cd= | 0.0055432
|  |  |  | @ Cl=0.4, Cd= | 0.0040668
|  |  |  | @ Cl=0.6, Cd= | 0.0043503
alpha (deg) | Cl | Cd | Cm | Cl/Cd
-20 | -0.963 | 0.15542 | -0.017 | -6.199
-19.5 | -0.935 | 0.15379 | -0.016 | -6.08
-19 | -0.908 | 0.14705 | -0.016 | -6.173
-18.5 | -0.881 | 0.14162 | -0.016 | -6.224
-18 | -0.855 | 0.13717 | -0.017 | -6.235
-17.5 | -0.83 | 0.13633 | -0.017 | -6.087
-17 | -0.803 | 0.12905 | -0.017 | -6.222
-16.5 | -0.775 | 0.12513 | -0.017 | -6.192
-16 | -0.748 | 0.121 | -0.017 | -6.185
-15.5 | -0.722 | 0.11632 | -0.017 | -6.207
-15 | -0.696 | 0.11104 | -0.018 | -6.266
-14.5 | -0.669 | 0.10803 | -0.018 | -6.194
-14 | -0.642 | 0.10093 | -0.018 | -6.359
-13.5 | -0.615 | 0.09164 | -0.018 | -6.714
-13 | -0.589 | 0.08549 | -0.019 | -6.889
-12.5 | -0.563 | 0.07947 | -0.019 | -7.082
-12 | -0.536 | 0.07354 | -0.02 | -7.292
-11.5 | -0.508 | 0.08587 | -0.018 | -5.913
-11 | -0.481 | 0.07587 | -0.019 | -6.339
-10.5 | -0.454 | 0.06851 | -0.019 | -6.632
-10 | -0.428 | 0.06244 | -0.02 | -6.856
-9.5 | -0.402 | 0.05756 | -0.021 | -6.983
-9 | -0.376 | 0.05243 | -0.023 | -7.178
-8.5 | -0.358 | 0.04163 | -0.028 | -8.6
-8 | -0.319 | 0.05588 | -0.019 | -5.716
-7.5 | -0.293 | 0.04961 | -0.019 | -5.899
-7 | -0.266 | 0.04559 | -0.02 | -5.835
-6.5 | -0.24 | 0.04171 | -0.022 | -5.747
-6 | -0.212 | 0.0414 | -0.02 | -5.123
-5.5 | -0.265 | 0.04024 | -0.02 | -6.575
-5 | -0.276 | 0.03608 | -0.021 | -7.637
-4.5 | -0.304 | 0.00696 | -0.046 | -43.671
-4 | -0.25 | 0.00654 | -0.047 | -38.229
-3.5 | -0.189 | 0.0063 | -0.048 | -29.977
-3 | -0.125 | 0.00606 | -0.048 | -20.627
-2.5 | -0.059 | 0.00587 | -0.049 | -10.086
-2 | 0.008 | 0.00574 | -0.05 | 1.338
-1.5 | 0.075 | 0.00558 | -0.05 | 13.485
-1 | 0.143 | 0.00548 | -0.051 | 26.117
-0.5 | 0.211 | 0.00403 | -0.052 | 52.418
0 | 0.279 | 0.00403 | -0.052 | 69.265
0.5 | 0.347 | 0.00402 | -0.053 | 86.256
1 | 0.415 | 0.00408 | -0.054 | 101.618
1.5 | 0.482 | 0.00418 | -0.055 | 115.346
2 | 0.548 | 0.00424 | -0.055 | 129.237
2.5 | 0.614 | 0.00438 | -0.056 | 140.037
3 | 0.679 | 0.00425 | -0.057 | 159.692
3.5 | 0.739 | 0.00859 | -0.057 | 86.078
4 | 0.799 | 0.00907 | -0.058 | 88.064
4.5 | 0.853 | 0.00954 | -0.058 | 89.452
5 | 0.896 | 0.01008 | -0.059 | 88.954
5.5 | 0.923 | 0.01071 | -0.06 | 86.136
6 | 0.916 | 0.01132 | -0.06 | 80.962
6.5 | 0.803 | 0.01216 | -0.061 | 66.02
7 | 0.482 | 0.04583 | -0.028 | 10.514
7.5 | 0.621 | 0.01334 | -0.062 | 46.59
8 | 0.65 | 0.01437 | -0.062 | 45.259
8.5 | 0.562 | 0.05483 | -0.032 | 10.242
9 | 0.586 | 0.06322 | -0.029 | 9.271
9.5 | 0.742 | 0.01642 | -0.064 | 45.186
10 | 0.766 | 0.01851 | -0.064 | 41.397
10.5 | 0.667 | 0.06877 | -0.035 | 9.698
11 | 0.691 | 0.07512 | -0.033 | 9.2
11.5 | 0.717 | 0.08401 | -0.034 | 8.535
12 | 0.745 | 0.0782 | -0.037 | 9.526
12.5 | 0.77 | 0.08467 | -0.036 | 9.09
13 | 0.795 | 0.09528 | -0.036 | 8.341
13.5 | 0.821 | 0.10018 | -0.037 | 8.196
14 | 0.846 | 0.10344 | -0.038 | 8.183
14.5 | 0.872 | 0.10691 | -0.038 | 8.153
15 | 0.898 | 0.11201 | -0.039 | 8.012
15.5 | 0.926 | 0.11855 | -0.042 | 7.812
16 | 0.949 | 0.12374 | -0.041 | 7.67
16.5 | 0.974 | 0.12632 | -0.041 | 7.713
17 | 1 | 0.12988 | -0.042 | 7.7
17.5 | 1.031 | 0.13383 | -0.046 | 7.701
18 | 1.055 | 0.14699 | -0.046 | 7.176
18.5 | 1.077 | 0.14485 | -0.045 | 7.435
19 | 1.102 | 0.15014 | -0.045 | 7.341
19.5 | 1.131 | 0.15405 | -0.048 | 7.342
20 | 1.165 | 0.15281 | -0.052 | 7.625

## 80. Re 5M Mach 0.50 (2)
BIGFOIL.COM POLAR EXPORT
NACA65-310 a=0.6
NACA65-310 a=0.6 |  |  |  | Cl Max: | 1.1072 | at alpha= | 7.5 | deg
XFOIL ncrit=9 |  |  |  | L/D Max: | 134.751 | at alpha= | 1.5 | deg
Re: | 5000000 |  |  | Cd Min: | 0.27221 | at alpha= | -20 | deg
Mach: | 0.5 |  |  | Cl=0 at alpha= | -2.1411 | deg
|  |  |  | @ Cl=0.1, Cd= | 0.0054264
|  |  |  | @ Cl=0.4, Cd= | 0.0035951
|  |  |  | @ Cl=0.6, Cd= | 0.0052753
alpha (deg) | Cl | Cd | Cm | Cl/Cd
-20 | -0.7963 | 0.27221 | 0.0653 | -2.9253
-19.5 | -0.7736 | 0.26381 | 0.0598 | -2.9324
-19 | -0.7511 | 0.25491 | 0.0545 | -2.9465
-18.5 | -0.7293 | 0.24642 | 0.0491 | -2.9596
-18 | -0.7061 | 0.23735 | 0.0439 | -2.9749
-17.5 | -0.6842 | 0.2295 | 0.0386 | -2.9813
-17 | -0.6616 | 0.22137 | 0.0335 | -2.9887
-16.5 | -0.6386 | 0.21281 | 0.0286 | -3.0008
-16 | -0.6166 | 0.20439 | 0.0236 | -3.0168
-15.5 | -0.5952 | 0.19583 | 0.0186 | -3.0394
-15 | -0.5746 | 0.1871 | 0.0137 | -3.0711
-13 | -0.503 | 0.15168 | -0.0052 | -3.3162
-12.5 | -0.4872 | 0.14277 | -0.0099 | -3.4125
-12 | -0.4724 | 0.13397 | -0.0146 | -3.5262
-11.5 | -0.4589 | 0.1251 | -0.0194 | -3.6683
-11 | -0.4465 | 0.11657 | -0.0242 | -3.8303
-10.5 | -0.4324 | 0.10871 | -0.0287 | -3.9776
-10 | -0.423 | 0.10005 | -0.0334 | -4.2279
-9.5 | -0.4128 | 0.09205 | -0.0379 | -4.4845
-9 | -0.4117 | 0.08256 | -0.0432 | -4.9867
-8.5 | -0.41 | 0.07394 | -0.0482 | -5.545
-8 | -0.4113 | 0.06535 | -0.0536 | -6.2938
-7.5 | -0.4274 | 0.0547 | -0.0635 | -7.8135
-7 | -0.4513 | 0.04645 | -0.0667 | -9.7158
-6.5 | -0.4584 | 0.03704 | -0.0683 | -12.3758
-6 | -0.4418 | 0.02899 | -0.0676 | -15.2397
-5.5 | -0.413 | 0.02101 | -0.0655 | -19.6573
-5 | -0.3786 | 0.01202 | -0.0622 | -31.4975
-4.5 | -0.3208 | 0.00849 | -0.0598 | -37.7856
-4 | -0.2544 | 0.00733 | -0.0584 | -34.7067
-3.5 | -0.1861 | 0.00666 | -0.0576 | -27.9429
-3 | -0.118 | 0.00612 | -0.0571 | -19.281
-2.5 | -0.0491 | 0.00586 | -0.0571 | -8.3788
-2 | 0.0193 | 0.00564 | -0.0573 | 3.422
-1 | 0.1553 | 0.00528 | -0.0582 | 29.4129
0 | 0.2861 | 0.00393 | -0.0593 | 72.799
0.5 | 0.3527 | 0.00363 | -0.0599 | 97.1625
1 | 0.4204 | 0.00358 | -0.0605 | 117.4302
1.5 | 0.4878 | 0.00362 | -0.061 | 134.7514
2 | 0.551 | 0.00415 | -0.0609 | 132.7711
2.5 | 0.6063 | 0.00542 | -0.0597 | 111.8635
3 | 0.6605 | 0.0066 | -0.058 | 100.0758
3.5 | 0.7203 | 0.00723 | -0.0567 | 99.6266
4 | 0.7836 | 0.00758 | -0.0556 | 103.3773
4.5 | 0.8453 | 0.00798 | -0.0538 | 105.9273
5 | 0.9048 | 0.00841 | -0.0513 | 107.5862
5.5 | 0.9673 | 0.00908 | -0.049 | 106.5308
6 | 1.0262 | 0.00996 | -0.0458 | 103.0321
6.5 | 1.0696 | 0.01149 | -0.0398 | 93.0896
7 | 1.082 | 0.01424 | -0.0293 | 75.9831
7.5 | 1.1072 | 0.02025 | -0.0223 | 54.6765
8 | 1.1042 | 0.02706 | -0.0136 | 40.8056
8.5 | 1.0756 | 0.03407 | -0.0051 | 31.5703
9 | 1.0386 | 0.04201 | 0.0001 | 24.7227
9.5 | 1.0007 | 0.05111 | 0.0013 | 19.5793
10 | 0.967 | 0.06138 | -0.0015 | 15.7543
10.5 | 0.9319 | 0.07437 | -0.0088 | 12.5306
11 | 0.9049 | 0.09048 | -0.0203 | 10.0011
11.5 | 0.8903 | 0.10784 | -0.032 | 8.2557
12 | 0.8796 | 0.12237 | -0.0409 | 7.188
12.5 | 0.8738 | 0.13614 | -0.049 | 6.4184

## 81. Re 6M Mach 0.00 (1)
BIGFOIL.COM POLAR EXPORT
NACA65-310 a=0.6
NACA65-310 a=0.6 |  |  |  | Cl Max: | 1.055 | at alpha= | 9 | deg
JavaFoil+Calcfoil stall+Eppler ext transition |  |  |  | L/D Max: | 135.622 | at alpha= | 3 | deg
Re: | 6000000 |  |  | Cd Min: | 0.00392 | at alpha= | 0.5 | deg
Mach: | 0 |  |  | Cl=0 at alpha= | -2.0593 | deg
|  |  |  | @ Cl=0.1, Cd= | 0.0053285
|  |  |  | @ Cl=0.4, Cd= | 0.0040047
|  |  |  | @ Cl=0.6, Cd= | 0.0047089
alpha (deg) | Cl | Cd | Cm | Cl/Cd
-13 | -0.478 | 0.08901 | -0.014 | -5.374
-12.5 | -0.495 | 0.08369 | -0.014 | -5.915
-12 | -0.507 | 0.07985 | -0.015 | -6.352
-11.5 | -0.514 | 0.07506 | -0.015 | -6.843
-11 | -0.517 | 0.07065 | -0.015 | -7.322
-10.5 | -0.518 | 0.06601 | -0.015 | -7.846
-10 | -0.515 | 0.06213 | -0.016 | -8.29
-9.5 | -0.508 | 0.05776 | -0.017 | -8.803
-9 | -0.498 | 0.05418 | -0.017 | -9.185
-8.5 | -0.485 | 0.04904 | -0.019 | -9.88
-8 | -0.573 | 0.00794 | -0.036 | -72.241
-7.5 | -0.544 | 0.00824 | -0.037 | -65.995
-7 | -0.51 | 0.0079 | -0.037 | -64.464
-6.5 | -0.47 | 0.00761 | -0.038 | -61.785
-6 | -0.427 | 0.00737 | -0.038 | -57.952
-5.5 | -0.38 | 0.00708 | -0.039 | -53.688
-5 | -0.33 | 0.00686 | -0.04 | -48.132
-4.5 | -0.278 | 0.00631 | -0.04 | -44.047
-4 | -0.223 | 0.00619 | -0.041 | -36.012
-3.5 | -0.167 | 0.00602 | -0.041 | -27.682
-3 | -0.109 | 0.00592 | -0.042 | -18.491
-2.5 | -0.052 | 0.00581 | -0.043 | -8.878
-2 | 0.007 | 0.00546 | -0.043 | 1.222
-1.5 | 0.065 | 0.00537 | -0.044 | 12.159
-1 | 0.124 | 0.0053 | -0.044 | 23.391
-0.5 | 0.183 | 0.00393 | -0.045 | 46.579
0 | 0.242 | 0.00393 | -0.045 | 61.505
0.5 | 0.301 | 0.00392 | -0.046 | 76.566
1 | 0.359 | 0.00397 | -0.047 | 90.49
1.5 | 0.418 | 0.00402 | -0.047 | 104.07
2 | 0.475 | 0.0041 | -0.048 | 116.005
2.5 | 0.533 | 0.00419 | -0.048 | 127.189
3 | 0.59 | 0.00435 | -0.049 | 135.622
3.5 | 0.646 | 0.00636 | -0.05 | 101.519
4 | 0.701 | 0.00658 | -0.05 | 106.525
4.5 | 0.754 | 0.00671 | -0.051 | 112.331
5 | 0.805 | 0.00695 | -0.051 | 115.849
5.5 | 0.852 | 0.00722 | -0.052 | 118.068
6 | 0.897 | 0.00892 | -0.053 | 100.494
6.5 | 0.936 | 0.00911 | -0.053 | 102.796
7 | 0.972 | 0.00951 | -0.054 | 102.156
7.5 | 1.002 | 0.01003 | -0.054 | 99.87
8 | 1.027 | 0.01051 | -0.055 | 97.714
8.5 | 1.045 | 0.01093 | -0.055 | 95.615
9 | 1.055 | 0.01165 | -0.056 | 90.554
9.5 | 1.051 | 0.01224 | -0.056 | 85.824
10 | 1.038 | 0.01295 | -0.057 | 80.177
10.5 | 1.017 | 0.01383 | -0.057 | 73.504
11 | 0.983 | 0.01537 | -0.057 | 63.967
11.5 | 0.8 | 0.06701 | -0.035 | 11.94
12 | 0.763 | 0.07684 | -0.029 | 9.934
12.5 | 0.733 | 0.08195 | -0.03 | 8.943
13 | 0.7 | 0.08633 | -0.03 | 8.109
13.5 | 0.665 | 0.09317 | -0.029 | 7.143
14 | 0.631 | 0.09889 | -0.029 | 6.38

## 82. Re 6M Mach 0.00 (2)
BIGFOIL.COM POLAR EXPORT
NACA65-310 a=0.6
NACA65-310 a=0.6 |  |  |  | Cl Max: | 1.667 | at alpha= | 17 | deg
XFOIL ncrit=9 |  |  |  | L/D Max: | 117.666 | at alpha= | 7 | deg
Re: | 6000000 |  |  | Cd Min: | 0.07729 | at alpha= | 20 | deg
Mach: | 0 |  |  | Cl=0 at alpha= | -2.125 | deg
|  |  |  | @ Cl=0.1, Cd= | 0.0049402
|  |  |  | @ Cl=0.4, Cd= | 0.0034912
|  |  |  | @ Cl=0.6, Cd= | 0.0060511
alpha (deg) | Cl | Cd | Cm | Cl/Cd
-18 | -1.2968 | 0.04984 | -0.0591 | -26.0193
-17.5 | -1.3419 | 0.03869 | -0.0652 | -34.6834
-17 | -1.3775 | 0.03169 | -0.0649 | -43.468
-16.5 | -1.3862 | 0.02847 | -0.0609 | -48.6898
-16 | -1.3916 | 0.02549 | -0.0549 | -54.594
-15.5 | -1.3701 | 0.02298 | -0.0523 | -59.6214
-15 | -1.3362 | 0.02112 | -0.0508 | -63.267
-14.5 | -1.303 | 0.01962 | -0.0485 | -66.4118
-14 | -1.2621 | 0.01841 | -0.0472 | -68.5551
-13.5 | -1.2198 | 0.01705 | -0.0462 | -71.5425
-13 | -1.1726 | 0.01623 | -0.0456 | -72.2489
-12.5 | -1.127 | 0.01497 | -0.0449 | -75.2839
-12 | -1.0812 | 0.01354 | -0.0442 | -79.8523
-11.5 | -1.0324 | 0.01249 | -0.0437 | -82.6581
-11 | -0.9817 | 0.0117 | -0.0435 | -83.906
-10.5 | -0.9297 | 0.01107 | -0.0434 | -83.9837
-10 | -0.8766 | 0.01057 | -0.0434 | -82.9328
-9.5 | -0.8229 | 0.01012 | -0.0435 | -81.3142
-9 | -0.7685 | 0.00977 | -0.0437 | -78.6592
-8.5 | -0.7163 | 0.00887 | -0.0435 | -80.7554
-8 | -0.6619 | 0.00837 | -0.0437 | -79.08
-7.5 | -0.6069 | 0.00799 | -0.0439 | -75.9574
-7 | -0.5514 | 0.00765 | -0.0442 | -72.0784
-6.5 | -0.4954 | 0.00743 | -0.0445 | -66.6756
-6 | -0.4397 | 0.00706 | -0.0448 | -62.2805
-5.5 | -0.384 | 0.00666 | -0.045 | -57.6577
-5 | -0.3276 | 0.0064 | -0.0454 | -51.1875
-4.5 | -0.271 | 0.00618 | -0.0458 | -43.8511
-4 | -0.214 | 0.00601 | -0.0463 | -35.6073
-3.5 | -0.1573 | 0.00574 | -0.0467 | -27.4042
-3 | -0.1002 | 0.00557 | -0.0472 | -17.9892
-2.5 | -0.0429 | 0.00543 | -0.0477 | -7.9006
-2 | 0.0143 | 0.00527 | -0.0482 | 2.7135
-1.5 | 0.0717 | 0.00512 | -0.0487 | 14.0039
-0.5 | 0.185 | 0.0044 | -0.0498 | 42.0455
0 | 0.241 | 0.00386 | -0.0504 | 62.4352
0.5 | 0.2971 | 0.00346 | -0.0509 | 85.8671
1 | 0.3542 | 0.00341 | -0.0514 | 103.871
1.5 | 0.4106 | 0.00351 | -0.0519 | 116.9801
2 | 0.4629 | 0.00425 | -0.0519 | 108.9176
2.5 | 0.5151 | 0.00496 | -0.0519 | 103.8508
3 | 0.5672 | 0.00566 | -0.0518 | 100.212
3.5 | 0.6192 | 0.00628 | -0.0515 | 98.5987
4 | 0.673 | 0.0066 | -0.0515 | 101.9697
4.5 | 0.7268 | 0.00685 | -0.0515 | 106.1022
5.5 | 0.8306 | 0.00735 | -0.0505 | 113.0068
6 | 0.8835 | 0.0077 | -0.0503 | 114.7403
6.5 | 0.9407 | 0.00803 | -0.0512 | 117.1482
7 | 0.9931 | 0.00844 | -0.051 | 117.6659
7.5 | 1.0443 | 0.00894 | -0.0507 | 116.8121
8 | 1.096 | 0.00935 | -0.0505 | 117.2193
8.5 | 1.1464 | 0.00984 | -0.0501 | 116.5041
9 | 1.1944 | 0.01051 | -0.0493 | 113.6441
9.5 | 1.2431 | 0.01104 | -0.0486 | 112.5996
10 | 1.2906 | 0.01161 | -0.0478 | 111.1628
10.5 | 1.336 | 0.01229 | -0.0467 | 108.7063
11 | 1.3776 | 0.0132 | -0.0449 | 104.3636
11.5 | 1.4177 | 0.01412 | -0.043 | 100.4037
12 | 1.4582 | 0.01485 | -0.0412 | 98.1953
12.5 | 1.4903 | 0.01568 | -0.0379 | 95.0446
13 | 1.5162 | 0.01667 | -0.0337 | 90.9538
13.5 | 1.5418 | 0.01788 | -0.0299 | 86.2304
14 | 1.5674 | 0.01922 | -0.0266 | 81.5505
14.5 | 1.589 | 0.02094 | -0.0231 | 75.8835
15 | 1.6131 | 0.02254 | -0.0203 | 71.5661
15.5 | 1.6296 | 0.02485 | -0.0172 | 65.5775
16 | 1.6412 | 0.0277 | -0.014 | 59.2491
16.5 | 1.6539 | 0.03057 | -0.0115 | 54.1021
17 | 1.667 | 0.03352 | -0.0095 | 49.7315
17.5 | 1.6613 | 0.03851 | -0.0072 | 43.1394
18 | 1.6617 | 0.04324 | -0.006 | 38.4297
18.5 | 1.6564 | 0.04901 | -0.0056 | 33.7972
19 | 1.6438 | 0.05623 | -0.0063 | 29.2335
19.5 | 1.6203 | 0.06578 | -0.0087 | 24.6321
20 | 1.591 | 0.07729 | -0.0133 | 20.5848

## 83. Re 6M Mach 0.10 (1)
BIGFOIL.COM POLAR EXPORT
NACA65-310 a=0.6
NACA65-310 a=0.6 |  |  |  | Cl Max: | 1.049 | at alpha= | 9 | deg
JavaFoil+Calcfoil stall+Eppler ext transition |  |  |  | L/D Max: | 136.813 | at alpha= | 3 | deg
Re: | 6000000 |  |  | Cd Min: | 0.00391 | at alpha= | 0.5 | deg
Mach: | 0.1 |  |  | Cl=0 at alpha= | -2.0593 | deg
|  |  |  | @ Cl=0.1, Cd= | 0.0053166
|  |  |  | @ Cl=0.4, Cd= | 0.0039997
|  |  |  | @ Cl=0.6, Cd= | 0.10172
alpha (deg) | Cl | Cd | Cm | Cl/Cd
-12.5 | -0.47 | 0.08432 | -0.015 | -5.571
-12 | -0.485 | 0.08045 | -0.015 | -6.03
-11.5 | -0.495 | 0.07497 | -0.015 | -6.6
-11 | -0.501 | 0.07169 | -0.015 | -6.995
-10.5 | -0.505 | 0.06609 | -0.015 | -7.641
-10 | -0.505 | 0.06251 | -0.016 | -8.072
-9.5 | -0.5 | 0.0583 | -0.016 | -8.583
-9 | -0.492 | 0.05429 | -0.017 | -9.059
-8.5 | -0.48 | 0.04974 | -0.019 | -9.646
-8 | -0.466 | 0.04373 | -0.022 | -10.664
-7.5 | -0.543 | 0.0077 | -0.037 | -70.445
-7 | -0.509 | 0.00798 | -0.037 | -63.804
-6.5 | -0.471 | 0.00761 | -0.038 | -61.869
-6 | -0.428 | 0.00737 | -0.039 | -58.096
-5.5 | -0.381 | 0.00709 | -0.039 | -53.777
-5 | -0.332 | 0.00649 | -0.04 | -51.052
-4.5 | -0.279 | 0.00629 | -0.04 | -44.326
-4 | -0.224 | 0.00618 | -0.041 | -36.222
-3.5 | -0.167 | 0.00607 | -0.042 | -27.567
-3 | -0.11 | 0.0059 | -0.042 | -18.636
-2.5 | -0.052 | 0.00582 | -0.043 | -8.919
-2 | 0.007 | 0.00546 | -0.043 | 1.23
-1.5 | 0.066 | 0.00538 | -0.044 | 12.187
-1 | 0.125 | 0.00527 | -0.044 | 23.641
-0.5 | 0.184 | 0.00393 | -0.045 | 46.783
0 | 0.243 | 0.00393 | -0.046 | 61.799
0.5 | 0.302 | 0.00391 | -0.046 | 77.281
1 | 0.361 | 0.00396 | -0.047 | 91.269
1.5 | 0.42 | 0.00402 | -0.047 | 104.476
2 | 0.478 | 0.00408 | -0.048 | 117.014
2.5 | 0.536 | 0.00419 | -0.049 | 127.762
3 | 0.593 | 0.00433 | -0.049 | 136.813
3.5 | 0.649 | 0.00634 | -0.05 | 102.326
4 | 0.704 | 0.00659 | -0.05 | 106.892
4.5 | 0.758 | 0.00681 | -0.051 | 111.27
5 | 0.808 | 0.00703 | -0.052 | 114.929
5.5 | 0.856 | 0.00721 | -0.052 | 118.746
6 | 0.9 | 0.00897 | -0.053 | 100.257
6.5 | 0.939 | 0.00917 | -0.053 | 102.427
7 | 0.974 | 0.00961 | -0.054 | 101.329
7.5 | 1.003 | 0.01012 | -0.054 | 99.11
8 | 1.026 | 0.0106 | -0.055 | 96.752
8.5 | 1.043 | 0.01105 | -0.056 | 94.386
9 | 1.049 | 0.01178 | -0.056 | 89.092
9.5 | 1.042 | 0.0124 | -0.056 | 84.008
10 | 1.025 | 0.01317 | -0.057 | 77.768
10.5 | 0.998 | 0.01415 | -0.057 | 70.514
11 | 0.803 | 0.06494 | -0.034 | 12.373
11.5 | 0.769 | 0.07258 | -0.03 | 10.591
12 | 0.736 | 0.0785 | -0.029 | 9.373
12.5 | 0.701 | 0.08293 | -0.03 | 8.448
13 | 0.664 | 0.08679 | -0.03 | 7.65
13.5 | 0.625 | 0.09469 | -0.029 | 6.595
14 | 0.586 | 0.10172 | -0.029 | 5.762

## 84. Re 6M Mach 0.10 (2)
BIGFOIL.COM POLAR EXPORT
NACA65-310 a=0.6
NACA65-310 a=0.6 |  |  |  | Cl Max: | 1.6394 | at alpha= | 17 | deg
XFOIL ncrit=9 |  |  |  | L/D Max: | 117.692 | at alpha= | 1.5 | deg
Re: | 6000000 |  |  | Cd Min: | 0.10352 | at alpha= | 20 | deg
Mach: | 0.1 |  |  | Cl=0 at alpha= | -2.125 | deg
|  |  |  | @ Cl=0.1, Cd= | 0.0050182
|  |  |  | @ Cl=0.4, Cd= | 0.0034869
|  |  |  | @ Cl=0.6, Cd= | 0.0060372
alpha (deg) | Cl | Cd | Cm | Cl/Cd
-16.5 | -1.2124 | 0.04538 | -0.0643 | -26.7166
-16 | -1.2716 | 0.03488 | -0.0676 | -36.4564
-15.5 | -1.3138 | 0.02947 | -0.0616 | -44.5809
-15 | -1.3117 | 0.02599 | -0.057 | -50.4694
-14.5 | -1.293 | 0.02301 | -0.0537 | -56.193
-14 | -1.2618 | 0.02078 | -0.0514 | -60.7218
-13.5 | -1.2246 | 0.01876 | -0.0496 | -65.2772
-13 | -1.1797 | 0.01751 | -0.0486 | -67.3729
-12 | -1.086 | 0.01502 | -0.0469 | -72.3036
-11.5 | -1.0402 | 0.0133 | -0.0459 | -78.2105
-11 | -0.9899 | 0.01225 | -0.0453 | -80.8082
-10.5 | -0.9377 | 0.01147 | -0.045 | -81.7524
-10 | -0.8843 | 0.01085 | -0.0448 | -81.5023
-9.5 | -0.8301 | 0.01032 | -0.0447 | -80.436
-9 | -0.7751 | 0.00992 | -0.0447 | -78.1351
-8.5 | -0.7218 | 0.0091 | -0.0445 | -79.3187
-8 | -0.6671 | 0.0085 | -0.0445 | -78.4824
-7.5 | -0.6116 | 0.00809 | -0.0446 | -75.5995
-7 | -0.5556 | 0.00773 | -0.0448 | -71.8758
-6.5 | -0.499 | 0.00747 | -0.0451 | -66.8005
-6 | -0.4423 | 0.00723 | -0.0454 | -61.1757
-5.5 | -0.3866 | 0.0067 | -0.0455 | -57.7015
-5 | -0.3298 | 0.00643 | -0.0458 | -51.2908
-4.5 | -0.2728 | 0.0062 | -0.0462 | -44
-4 | -0.2154 | 0.00602 | -0.0466 | -35.7807
-3.5 | -0.1583 | 0.00576 | -0.047 | -27.4826
-3 | -0.1008 | 0.00557 | -0.0475 | -18.0969
-2.5 | -0.0432 | 0.00544 | -0.048 | -7.9412
-2 | 0.0144 | 0.00527 | -0.0484 | 2.7324
-1.5 | 0.0721 | 0.00513 | -0.049 | 14.0546
-1 | 0.1295 | 0.0049 | -0.0495 | 26.4286
-0.5 | 0.1862 | 0.00441 | -0.05 | 42.2222
0 | 0.2424 | 0.00386 | -0.0506 | 62.7979
0.5 | 0.2989 | 0.00347 | -0.0512 | 86.1383
1 | 0.3564 | 0.00341 | -0.0517 | 104.5161
1.5 | 0.4131 | 0.00351 | -0.0522 | 117.6923
2 | 0.4656 | 0.00426 | -0.0522 | 109.2958
3 | 0.5704 | 0.00568 | -0.052 | 100.4225
3.5 | 0.6226 | 0.00631 | -0.0518 | 98.6688
4 | 0.6768 | 0.00663 | -0.0517 | 102.0814
4.5 | 0.731 | 0.00687 | -0.0516 | 106.4047
5 | 0.784 | 0.00715 | -0.0513 | 109.6503
5.5 | 0.8354 | 0.00739 | -0.0506 | 113.0447
6 | 0.8888 | 0.00774 | -0.0503 | 114.832
6.5 | 0.9462 | 0.00808 | -0.0511 | 117.104
7 | 0.9989 | 0.00851 | -0.0509 | 117.3796
7.5 | 1.0507 | 0.00901 | -0.0505 | 116.6149
8 | 1.1026 | 0.00943 | -0.0502 | 116.9247
8.5 | 1.1531 | 0.00996 | -0.0496 | 115.7731
9 | 1.2014 | 0.01065 | -0.0487 | 112.8075
9.5 | 1.2505 | 0.01118 | -0.0479 | 111.8515
10 | 1.2977 | 0.01182 | -0.0468 | 109.7885
10.5 | 1.3425 | 0.01258 | -0.0454 | 106.717
11 | 1.3829 | 0.01361 | -0.0432 | 101.6091
11.5 | 1.4242 | 0.01443 | -0.0413 | 98.6972
12 | 1.4624 | 0.01526 | -0.0388 | 95.8322
12.5 | 1.4887 | 0.01624 | -0.0342 | 91.6687
13 | 1.5149 | 0.01741 | -0.0301 | 87.0132
13.5 | 1.5398 | 0.01883 | -0.0264 | 81.7738
14 | 1.5644 | 0.02038 | -0.0229 | 76.7615
14.5 | 1.5841 | 0.02241 | -0.0193 | 70.6872
15 | 1.6065 | 0.0243 | -0.0164 | 66.1111
15.5 | 1.6197 | 0.02708 | -0.0131 | 59.8117
16 | 1.626 | 0.03059 | -0.0098 | 53.1546
16.5 | 1.633 | 0.03422 | -0.0073 | 47.7206
17 | 1.6394 | 0.03811 | -0.0055 | 43.0176
17.5 | 1.6232 | 0.04468 | -0.0039 | 36.3295
18 | 1.6112 | 0.05147 | -0.0038 | 31.3037
18.5 | 1.5953 | 0.05949 | -0.005 | 26.8163
19 | 1.5662 | 0.07036 | -0.0085 | 22.2598
19.5 | 1.5227 | 0.08513 | -0.0155 | 17.8868
20 | 1.4714 | 0.10352 | -0.0262 | 14.2137

## 85. Re 6M Mach 0.25 (1)
BIGFOIL.COM POLAR EXPORT
NACA65-310 a=0.6
NACA65-310 a=0.6 |  |  |  | Cl Max: | 1.014 | at alpha= | 8.5 | deg
JavaFoil+Calcfoil stall+Eppler ext transition |  |  |  | L/D Max: | 138.564 | at alpha= | 3 | deg
Re: | 6000000 |  |  | Cd Min: | 0.00392 | at alpha= | -0.5 | deg
Mach: | 0.25 |  |  | Cl=0 at alpha= | -2.0583 | deg
|  |  |  | @ Cl=0.1, Cd= | 0.0053413
|  |  |  | @ Cl=0.4, Cd= | 0.0957
|  |  |  | @ Cl=0.6, Cd= | 0.0957
alpha (deg) | Cl | Cd | Cm | Cl/Cd
-11.5 | -0.323 | 0.07654 | -0.016 | -4.221
-11 | -0.36 | 0.07195 | -0.016 | -4.999
-10.5 | -0.39 | 0.06758 | -0.016 | -5.774
-10 | -0.414 | 0.06377 | -0.016 | -6.495
-9.5 | -0.431 | 0.06038 | -0.016 | -7.143
-9 | -0.441 | 0.05717 | -0.016 | -7.712
-8.5 | -0.443 | 0.05269 | -0.017 | -8.415
-8 | -0.438 | 0.04887 | -0.018 | -8.965
-7.5 | -0.425 | 0.04565 | -0.019 | -9.318
-7 | -0.406 | 0.04259 | -0.02 | -9.54
-6.5 | -0.47 | 0.00734 | -0.039 | -64.051
-6 | -0.431 | 0.00706 | -0.04 | -61.141
-5.5 | -0.387 | 0.00683 | -0.04 | -56.675
-5 | -0.338 | 0.00658 | -0.041 | -51.333
-4.5 | -0.285 | 0.00639 | -0.041 | -44.654
-4 | -0.229 | 0.00624 | -0.042 | -36.746
-3.5 | -0.172 | 0.00608 | -0.043 | -28.238
-3 | -0.113 | 0.00595 | -0.043 | -18.956
-2.5 | -0.053 | 0.00559 | -0.044 | -9.524
-2 | 0.007 | 0.00551 | -0.044 | 1.251
-1.5 | 0.067 | 0.00539 | -0.045 | 12.513
-1 | 0.128 | 0.0053 | -0.046 | 24.157
-0.5 | 0.189 | 0.00392 | -0.046 | 48.237
0 | 0.25 | 0.00394 | -0.047 | 63.369
0.5 | 0.31 | 0.00394 | -0.048 | 78.736
1 | 0.371 | 0.00398 | -0.048 | 93.281
1.5 | 0.432 | 0.00405 | -0.049 | 106.546
2 | 0.491 | 0.00412 | -0.049 | 119.007
2.5 | 0.55 | 0.00424 | -0.05 | 129.894
3 | 0.609 | 0.00439 | -0.051 | 138.564
3.5 | 0.666 | 0.00646 | -0.051 | 103.171
4 | 0.722 | 0.00669 | -0.052 | 107.923
4.5 | 0.777 | 0.00694 | -0.052 | 111.973
5 | 0.827 | 0.00722 | -0.053 | 114.57
5.5 | 0.874 | 0.0089 | -0.054 | 98.21
6 | 0.915 | 0.00927 | -0.054 | 98.738
6.5 | 0.951 | 0.00951 | -0.055 | 100.026
7 | 0.98 | 0.01002 | -0.055 | 97.857
7.5 | 1.001 | 0.01055 | -0.056 | 94.852
8 | 1.012 | 0.01125 | -0.056 | 89.958
8.5 | 1.014 | 0.01177 | -0.057 | 86.179
9 | 1 | 0.01265 | -0.057 | 78.994
9.5 | 0.793 | 0.05674 | -0.032 | 13.969
10 | 0.75 | 0.06179 | -0.03 | 12.135
10.5 | 0.698 | 0.06673 | -0.029 | 10.46
11 | 0.636 | 0.07163 | -0.029 | 8.884
11.5 | 0.566 | 0.07802 | -0.028 | 7.254
12 | 0.489 | 0.08253 | -0.028 | 5.928
12.5 | 0.407 | 0.09001 | -0.028 | 4.517
13 | 0.318 | 0.09119 | -0.03 | 3.486
13.5 | 0.213 | 0.0957 | -0.031 | 2.225

## 86. Re 6M Mach 0.25 (2)
BIGFOIL.COM POLAR EXPORT
NACA65-310 a=0.6
NACA65-310 a=0.6 |  |  |  | Cl Max: | 1.4395 | at alpha= | 12.5 | deg
XFOIL ncrit=9 |  |  |  | L/D Max: | 121.222 | at alpha= | 1.5 | deg
Re: | 6000000 |  |  | Cd Min: | 0.21542 | at alpha= | 17.5 | deg
Mach: | 0.25 |  |  | Cl=0 at alpha= | -2.1275 | deg
|  |  |  | @ Cl=0.1, Cd= | 0.0050667
|  |  |  | @ Cl=0.4, Cd= | 0.0034836
|  |  |  | @ Cl=0.6, Cd= | 0.0059775
alpha (deg) | Cl | Cd | Cm | Cl/Cd
-15 | -0.5651 | 0.16939 | 0.0079 | -3.3361
-13 | -0.5139 | 0.13362 | -0.0122 | -3.846
-12.5 | -0.5217 | 0.12112 | -0.0175 | -4.3073
-11.5 | -0.5179 | 0.10256 | -0.027 | -5.0497
-11 | -0.5292 | 0.09101 | -0.0331 | -5.8147
-10.5 | -0.5504 | 0.07847 | -0.0404 | -7.0141
-10 | -0.9105 | 0.01595 | -0.0545 | -57.0846
-9.5 | -0.8604 | 0.01377 | -0.053 | -62.4837
-9 | -0.8071 | 0.01207 | -0.0517 | -66.8683
-8.5 | -0.7511 | 0.01088 | -0.0506 | -69.0349
-8 | -0.6932 | 0.01008 | -0.0499 | -68.7698
-7.5 | -0.6373 | 0.00887 | -0.049 | -71.8489
-7 | -0.5783 | 0.00834 | -0.0486 | -69.3405
-6.5 | -0.5191 | 0.00789 | -0.0484 | -65.7921
-6 | -0.4599 | 0.0075 | -0.0483 | -61.32
-5.5 | -0.4012 | 0.00697 | -0.0481 | -57.561
-5 | -0.3421 | 0.0066 | -0.0481 | -51.8333
-4.5 | -0.2826 | 0.00631 | -0.0483 | -44.7861
-4 | -0.223 | 0.00608 | -0.0485 | -36.6776
-3.5 | -0.1636 | 0.00583 | -0.0488 | -28.0617
-3 | -0.104 | 0.00561 | -0.0491 | -18.5383
-2.5 | -0.0444 | 0.00548 | -0.0496 | -8.1022
-2 | 0.0152 | 0.0053 | -0.05 | 2.8679
-1.5 | 0.0748 | 0.00516 | -0.0505 | 14.4961
-1 | 0.1342 | 0.00494 | -0.0511 | 27.166
-0.5 | 0.1926 | 0.00446 | -0.0516 | 43.1839
0 | 0.2505 | 0.00389 | -0.0522 | 64.3959
0.5 | 0.3088 | 0.00348 | -0.0528 | 88.7356
1 | 0.3681 | 0.00344 | -0.0534 | 107.0058
1.5 | 0.4267 | 0.00352 | -0.0538 | 121.2216
2 | 0.4806 | 0.00428 | -0.0537 | 112.2897
2.5 | 0.5341 | 0.00509 | -0.0536 | 104.9312
3 | 0.5876 | 0.00583 | -0.0533 | 100.789
3.5 | 0.6414 | 0.00647 | -0.0529 | 99.1345
5.5 | 0.8617 | 0.00761 | -0.0509 | 113.2326
6 | 0.9177 | 0.00795 | -0.0505 | 115.434
6.5 | 0.9765 | 0.00838 | -0.0508 | 116.5274
7 | 1.0304 | 0.00894 | -0.0499 | 115.2573
7.5 | 1.0848 | 0.00941 | -0.0492 | 115.2816
8 | 1.1377 | 0.01 | -0.0481 | 113.77
8.5 | 1.1878 | 0.01078 | -0.0464 | 110.1855
9 | 1.2382 | 0.01147 | -0.0447 | 107.9512
9.5 | 1.286 | 0.0123 | -0.0426 | 104.5528
10 | 1.3263 | 0.01362 | -0.0392 | 97.3789
10.5 | 1.3673 | 0.01476 | -0.0359 | 92.6355
11 | 1.3923 | 0.01627 | -0.03 | 85.5747
11.5 | 1.4143 | 0.01817 | -0.0242 | 77.8371
12 | 1.4323 | 0.02069 | -0.0187 | 69.2267
12.5 | 1.4395 | 0.02431 | -0.0129 | 59.2143
13 | 1.4361 | 0.02894 | -0.0073 | 49.6234
13.5 | 1.4104 | 0.03582 | -0.0022 | 39.3747
14 | 1.3864 | 0.04302 | 0.0007 | 32.2269
14.5 | 1.3298 | 0.05472 | 0.0008 | 24.3019
15 | 1.31 | 0.0636 | -0.0014 | 20.5975
15.5 | 1.2602 | 0.07866 | -0.0085 | 16.0208
16 | 1.2117 | 0.09736 | -0.0207 | 12.4456
16.5 | 1.1654 | 0.12103 | -0.0364 | 9.629
17 | 1.0909 | 0.15025 | -0.0537 | 7.2606
17.5 | 0.9336 | 0.21542 | -0.089 | 4.3339

## 87. Re 6M Mach 0.50 (1)
BIGFOIL.COM POLAR EXPORT
NACA65-310 a=0.6
NACA65-310 a=0.6 |  |  |  | Cl Max: | 1.17 | at alpha= | 20 | deg
JavaFoil+Calcfoil stall+Eppler ext transition |  |  |  | L/D Max: | 155.86 | at alpha= | 3 | deg
Re: | 6000000 |  |  | Cd Min: | 0.00398 | at alpha= | 0 | deg
Mach: | 0.5 |  |  | Cl=0 at alpha= | -2.0597 | deg
|  |  |  | @ Cl=0.1, Cd= | 0.0054222
|  |  |  | @ Cl=0.4, Cd= | 0.0040523
|  |  |  | @ Cl=0.6, Cd= | 0.0043582
alpha (deg) | Cl | Cd | Cm | Cl/Cd
-20 | -0.964 | 0.15295 | -0.017 | -6.304
-19.5 | -0.936 | 0.14891 | -0.016 | -6.285
-19 | -0.908 | 0.14437 | -0.016 | -6.291
-18.5 | -0.882 | 0.13903 | -0.016 | -6.343
-18 | -0.856 | 0.13462 | -0.017 | -6.356
-17.5 | -0.83 | 0.13477 | -0.017 | -6.159
-17 | -0.803 | 0.12578 | -0.017 | -6.387
-16.5 | -0.775 | 0.1222 | -0.017 | -6.342
-16 | -0.749 | 0.11787 | -0.017 | -6.351
-15.5 | -0.722 | 0.1133 | -0.017 | -6.374
-15 | -0.697 | 0.09864 | -0.018 | -7.062
-14.5 | -0.669 | 0.10653 | -0.018 | -6.282
-14 | -0.642 | 0.09931 | -0.018 | -6.468
-13.5 | -0.616 | 0.09156 | -0.019 | -6.728
-13 | -0.59 | 0.084 | -0.019 | -7.021
-12.5 | -0.565 | 0.07711 | -0.02 | -7.325
-12 | -0.54 | 0.0705 | -0.022 | -7.658
-11.5 | -0.508 | 0.08403 | -0.019 | -6.044
-11 | -0.481 | 0.07407 | -0.019 | -6.494
-10.5 | -0.454 | 0.06742 | -0.019 | -6.741
-10 | -0.429 | 0.06094 | -0.021 | -7.037
-9.5 | -0.403 | 0.05601 | -0.022 | -7.199
-9 | -0.382 | 0.04703 | -0.026 | -8.129
-8.5 | -0.429 | 0.00884 | -0.041 | -48.547
-8 | -0.319 | 0.0551 | -0.019 | -5.798
-7.5 | -0.293 | 0.04908 | -0.02 | -5.963
-7 | -0.266 | 0.04505 | -0.021 | -5.909
-6.5 | -0.24 | 0.04095 | -0.023 | -5.865
-6 | -0.212 | 0.04105 | -0.021 | -5.171
-5.5 | -0.265 | 0.03967 | -0.02 | -6.672
-5 | -0.276 | 0.03563 | -0.022 | -7.746
-4.5 | -0.304 | 0.00682 | -0.046 | -44.617
-4 | -0.25 | 0.00638 | -0.047 | -39.186
-3.5 | -0.189 | 0.00617 | -0.048 | -30.649
-3 | -0.125 | 0.00596 | -0.048 | -20.968
-2.5 | -0.059 | 0.00577 | -0.049 | -10.268
-2 | 0.008 | 0.0056 | -0.05 | 1.372
-1.5 | 0.075 | 0.00547 | -0.05 | 13.757
-1 | 0.143 | 0.00534 | -0.051 | 26.801
-0.5 | 0.211 | 0.00399 | -0.052 | 52.93
0 | 0.279 | 0.00398 | -0.052 | 70.11
0.5 | 0.347 | 0.00399 | -0.053 | 86.867
1 | 0.415 | 0.00407 | -0.054 | 101.886
1.5 | 0.482 | 0.00413 | -0.055 | 116.834
2 | 0.548 | 0.00424 | -0.055 | 129.221
2.5 | 0.614 | 0.00439 | -0.056 | 139.99
3 | 0.678 | 0.00435 | -0.057 | 155.86
3.5 | 0.74 | 0.00833 | -0.057 | 88.793
4 | 0.799 | 0.00878 | -0.058 | 91.019
4.5 | 0.854 | 0.00925 | -0.058 | 92.325
5 | 0.897 | 0.00977 | -0.059 | 91.81
5.5 | 0.923 | 0.01041 | -0.06 | 88.698
6 | 0.917 | 0.0112 | -0.06 | 81.927
6.5 | 0.804 | 0.01186 | -0.061 | 67.806
7 | 0.483 | 0.04524 | -0.03 | 10.667
7.5 | 0.622 | 0.01295 | -0.062 | 48.045
8 | 0.652 | 0.01399 | -0.062 | 46.598
8.5 | 0.563 | 0.05353 | -0.033 | 10.51
9 | 0.586 | 0.0623 | -0.029 | 9.411
9.5 | 0.743 | 0.01592 | -0.064 | 46.671
10 | 0.769 | 0.01771 | -0.064 | 43.454
10.5 | 0.669 | 0.06669 | -0.037 | 10.036
11 | 0.691 | 0.07521 | -0.034 | 9.194
11.5 | 0.717 | 0.08168 | -0.034 | 8.783
12 | 0.751 | 0.0745 | -0.041 | 10.078
12.5 | 0.771 | 0.08346 | -0.038 | 9.243
13 | 0.795 | 0.09238 | -0.037 | 8.61
13.5 | 0.822 | 0.09907 | -0.038 | 8.3
14 | 0.847 | 0.0948 | -0.038 | 8.935
14.5 | 0.872 | 0.1028 | -0.038 | 8.486
15 | 0.899 | 0.11044 | -0.04 | 8.143
15.5 | 0.927 | 0.11565 | -0.042 | 8.017
16 | 0.95 | 0.12104 | -0.041 | 7.845
16.5 | 0.975 | 0.12361 | -0.041 | 7.886
17 | 1.002 | 0.12758 | -0.043 | 7.851
17.5 | 1.033 | 0.1302 | -0.047 | 7.935
18 | 1.056 | 0.14303 | -0.046 | 7.38
18.5 | 1.077 | 0.14159 | -0.045 | 7.61
19 | 1.104 | 0.14733 | -0.046 | 7.493
19.5 | 1.134 | 0.14878 | -0.049 | 7.623
20 | 1.17 | 0.14603 | -0.053 | 8.013

## 88. Re 6M Mach 0.50 (2)
BIGFOIL.COM POLAR EXPORT
NACA65-310 a=0.6
NACA65-310 a=0.6 |  |  |  | Cl Max: | 1.1194 | at alpha= | 7.5 | deg
XFOIL ncrit=9 |  |  |  | L/D Max: | 135.961 | at alpha= | 1.5 | deg
Re: | 6000000 |  |  | Cd Min: | 0.27247 | at alpha= | -20 | deg
Mach: | 0.5 |  |  | Cl=0 at alpha= | -2.1378 | deg
|  |  |  | @ Cl=0.1, Cd= | 0.0051893
|  |  |  | @ Cl=0.4, Cd= | 0.0035253
|  |  |  | @ Cl=0.6, Cd= | 0.005519
alpha (deg) | Cl | Cd | Cm | Cl/Cd
-20 | -0.7964 | 0.27247 | 0.0653 | -2.9229
-19.5 | -0.7737 | 0.26405 | 0.0598 | -2.9301
-19 | -0.7511 | 0.25518 | 0.0545 | -2.9434
-18.5 | -0.7294 | 0.24649 | 0.049 | -2.9591
-18 | -0.707 | 0.23774 | 0.0438 | -2.9738
-17.5 | -0.6849 | 0.22843 | 0.0385 | -2.9983
-17 | -0.6624 | 0.22052 | 0.0334 | -3.0038
-16.5 | -0.6398 | 0.21267 | 0.0284 | -3.0084
-16 | -0.6176 | 0.20453 | 0.0234 | -3.0196
-15.5 | -0.5952 | 0.19594 | 0.0186 | -3.0377
-14.5 | -0.5557 | 0.17584 | 0.0071 | -3.1603
-14 | -0.5413 | 0.16799 | 0.0039 | -3.2222
-13.5 | -0.5225 | 0.15986 | -0.0006 | -3.2685
-13 | -0.5035 | 0.15181 | -0.0051 | -3.3166
-12.5 | -0.4879 | 0.1428 | -0.0099 | -3.4167
-12 | -0.4737 | 0.13368 | -0.0148 | -3.5435
-11.5 | -0.4608 | 0.12459 | -0.0197 | -3.6985
-10.5 | -0.4366 | 0.10754 | -0.0292 | -4.0599
-10 | -0.4279 | 0.09878 | -0.0341 | -4.3318
-9.5 | -0.416 | 0.09119 | -0.0385 | -4.5619
-9 | -0.4131 | 0.08218 | -0.0436 | -5.0268
-8.5 | -0.4131 | 0.07329 | -0.0488 | -5.6365
-8 | -0.4171 | 0.06427 | -0.0546 | -6.4898
-7.5 | -0.4368 | 0.05354 | -0.0648 | -8.1584
-7 | -0.459 | 0.04539 | -0.0672 | -10.1124
-6.5 | -0.4614 | 0.03654 | -0.0683 | -12.6273
-6 | -0.4514 | 0.02711 | -0.0674 | -16.6507
-5.5 | -0.4195 | 0.01955 | -0.0651 | -21.4578
-5 | -0.3845 | 0.01066 | -0.0617 | -36.0694
-4.5 | -0.3248 | 0.00775 | -0.0594 | -41.9097
-4 | -0.2564 | 0.00688 | -0.0581 | -37.2674
-3.5 | -0.1876 | 0.00632 | -0.0574 | -29.6835
-3 | -0.1187 | 0.00588 | -0.057 | -20.1871
-2.5 | -0.0497 | 0.00563 | -0.057 | -8.8277
-2 | 0.0189 | 0.00547 | -0.0573 | 3.4552
-1.5 | 0.0872 | 0.00527 | -0.0576 | 16.5465
0 | 0.2871 | 0.00401 | -0.0594 | 71.596
0.5 | 0.353 | 0.00356 | -0.06 | 99.1573
1 | 0.4208 | 0.00351 | -0.0606 | 119.886
1.5 | 0.4881 | 0.00359 | -0.0611 | 135.961
2.5 | 0.6047 | 0.0056 | -0.0596 | 107.9821
3 | 0.6618 | 0.00654 | -0.0583 | 101.1927
3.5 | 0.7234 | 0.00706 | -0.0573 | 102.4646
4 | 0.7876 | 0.00738 | -0.0563 | 106.7209
4.5 | 0.8513 | 0.00774 | -0.0549 | 109.9871
5 | 0.9127 | 0.00818 | -0.0527 | 111.577
5.5 | 0.9689 | 0.00869 | -0.049 | 111.496
6 | 1.0352 | 0.00946 | -0.0471 | 109.4292
6.5 | 1.0815 | 0.01091 | -0.0414 | 99.1292
7 | 1.0959 | 0.01363 | -0.031 | 80.4035
7.5 | 1.1194 | 0.01933 | -0.0235 | 57.91
8 | 1.1105 | 0.02692 | -0.0141 | 41.2519
8.5 | 1.0808 | 0.03377 | -0.0053 | 32.0047
9 | 1.0447 | 0.04145 | 0.0001 | 25.2039
9.5 | 1.0081 | 0.05026 | 0.0016 | 20.0577
10 | 0.9736 | 0.06044 | -0.0009 | 16.1085
10.5 | 0.9396 | 0.07298 | -0.0076 | 12.8748
11 | 0.9124 | 0.08844 | -0.0187 | 10.3166
11.5 | 0.8976 | 0.10605 | -0.0308 | 8.4639
12 | 0.8876 | 0.1204 | -0.0396 | 7.3721
12.5 | 0.8823 | 0.13392 | -0.0477 | 6.5883

## 89. Re 7M Mach 0.00 (1)
BIGFOIL.COM POLAR EXPORT
NACA65-310 a=0.6
NACA65-310 a=0.6 |  |  |  | Cl Max: | 1.056 | at alpha= | 9 | deg
JavaFoil+Calcfoil stall+Eppler ext transition |  |  |  | L/D Max: | 127.049 | at alpha= | 2.5 | deg
Re: | 7000000 |  |  | Cd Min: | 0.0039 | at alpha= | 0 | deg
Mach: | 0 |  |  | Cl=0 at alpha= | -2.0593 | deg
|  |  |  | @ Cl=0.1, Cd= | 0.0052325
|  |  |  | @ Cl=0.4, Cd= | 0.0039817
|  |  |  | @ Cl=0.6, Cd= | 0.0050618
alpha (deg) | Cl | Cd | Cm | Cl/Cd
-13 | -0.479 | 0.08755 | -0.015 | -5.466
-12.5 | -0.495 | 0.08347 | -0.015 | -5.934
-12 | -0.507 | 0.07842 | -0.015 | -6.469
-11.5 | -0.514 | 0.07395 | -0.015 | -6.947
-11 | -0.517 | 0.07031 | -0.015 | -7.359
-10.5 | -0.518 | 0.06559 | -0.016 | -7.9
-10 | -0.515 | 0.06152 | -0.016 | -8.378
-9.5 | -0.509 | 0.05693 | -0.017 | -8.941
-9 | -0.499 | 0.05295 | -0.018 | -9.419
-8.5 | -0.487 | 0.04742 | -0.021 | -10.263
-8 | -0.574 | 0.00781 | -0.036 | -73.479
-7.5 | -0.544 | 0.00801 | -0.037 | -67.908
-7 | -0.51 | 0.00774 | -0.037 | -65.845
-6.5 | -0.47 | 0.00744 | -0.038 | -63.26
-6 | -0.427 | 0.00719 | -0.038 | -59.39
-5.5 | -0.38 | 0.00691 | -0.039 | -55.047
-5 | -0.33 | 0.00675 | -0.04 | -48.935
-4.5 | -0.278 | 0.00658 | -0.04 | -42.189
-4 | -0.223 | 0.00608 | -0.041 | -36.694
-3.5 | -0.167 | 0.00628 | -0.041 | -26.518
-3 | -0.109 | 0.00581 | -0.042 | -18.842
-2.5 | -0.052 | 0.0057 | -0.043 | -9.053
-2 | 0.007 | 0.00535 | -0.043 | 1.248
-1.5 | 0.065 | 0.00528 | -0.044 | 12.366
-1 | 0.124 | 0.0052 | -0.044 | 23.865
-0.5 | 0.183 | 0.00392 | -0.045 | 46.725
0 | 0.242 | 0.0039 | -0.045 | 62.059
0.5 | 0.301 | 0.00392 | -0.046 | 76.636
1 | 0.359 | 0.00394 | -0.047 | 91.18
1.5 | 0.418 | 0.004 | -0.047 | 104.471
2 | 0.475 | 0.00408 | -0.048 | 116.507
2.5 | 0.533 | 0.00419 | -0.048 | 127.049
3 | 0.59 | 0.00471 | -0.049 | 125.131
3.5 | 0.646 | 0.00668 | -0.05 | 96.735
4 | 0.701 | 0.00642 | -0.05 | 109.207
4.5 | 0.754 | 0.00665 | -0.051 | 113.491
5 | 0.805 | 0.00686 | -0.051 | 117.333
5.5 | 0.852 | 0.00703 | -0.052 | 121.33
6 | 0.897 | 0.00728 | -0.053 | 123.119
6.5 | 0.937 | 0.00911 | -0.053 | 102.848
7 | 0.972 | 0.00932 | -0.054 | 104.279
7.5 | 1.003 | 0.00975 | -0.054 | 102.81
8 | 1.027 | 0.01025 | -0.055 | 100.257
8.5 | 1.046 | 0.01065 | -0.055 | 98.216
9 | 1.056 | 0.01133 | -0.056 | 93.203
9.5 | 1.052 | 0.01192 | -0.056 | 88.238
10 | 1.039 | 0.01259 | -0.057 | 82.54
10.5 | 1.019 | 0.01342 | -0.057 | 75.904
11 | 0.989 | 0.01455 | -0.057 | 67.956
11.5 | 0.939 | 0.01785 | -0.056 | 52.62
12 | 0.765 | 0.0758 | -0.031 | 10.087
12.5 | 0.734 | 0.08072 | -0.031 | 9.093
13 | 0.701 | 0.08547 | -0.031 | 8.2
13.5 | 0.666 | 0.09213 | -0.03 | 7.227
14 | 0.631 | 0.09793 | -0.03 | 6.446

## 90. Re 7M Mach 0.00 (2)
BIGFOIL.COM POLAR EXPORT
NACA65-310 a=0.6
NACA65-310 a=0.6 |  |  |  | Cl Max: | 1.6777 | at alpha= | 17 | deg
XFOIL ncrit=9 |  |  |  | L/D Max: | 121.459 | at alpha= | 8 | deg
Re: | 7000000 |  |  | Cd Min: | 0.07936 | at alpha= | 20 | deg
Mach: | 0 |  |  | Cl=0 at alpha= | -2.1228 | deg
|  |  |  | @ Cl=0.1, Cd= | 0.004895
|  |  |  | @ Cl=0.4, Cd= | 0.0035529
|  |  |  | @ Cl=0.6, Cd= | 0.0060014
alpha (deg) | Cl | Cd | Cm | Cl/Cd
-18 | -1.3477 | 0.04297 | -0.0636 | -31.3637
-17.5 | -1.3691 | 0.03591 | -0.066 | -38.1259
-17 | -1.4049 | 0.0297 | -0.0637 | -47.303
-16.5 | -1.4077 | 0.02734 | -0.0587 | -51.4887
-16 | -1.4078 | 0.02406 | -0.0535 | -58.5121
-15.5 | -1.3849 | 0.02147 | -0.051 | -64.504
-15 | -1.3527 | 0.01981 | -0.0487 | -68.2837
-14.5 | -1.315 | 0.01833 | -0.0472 | -71.7403
-14 | -1.2723 | 0.01717 | -0.0461 | -74.1002
-13.5 | -1.228 | 0.01597 | -0.0453 | -76.8942
-13 | -1.1802 | 0.01515 | -0.0448 | -77.901
-12.5 | -1.132 | 0.01425 | -0.0443 | -79.4386
-12 | -1.0838 | 0.01321 | -0.0439 | -82.0439
-11.5 | -1.0354 | 0.01206 | -0.0434 | -85.8541
-11 | -0.9848 | 0.01121 | -0.0431 | -87.8501
-10.5 | -0.9328 | 0.01055 | -0.043 | -88.4171
-10 | -0.8796 | 0.01004 | -0.043 | -87.6096
-9.5 | -0.8257 | 0.00962 | -0.0432 | -85.8316
-9 | -0.7711 | 0.00927 | -0.0434 | -83.1823
-8.5 | -0.7176 | 0.00864 | -0.0434 | -83.0556
-7.5 | -0.6084 | 0.00766 | -0.0436 | -79.4256
-7 | -0.5529 | 0.00735 | -0.0439 | -75.2245
-6.5 | -0.4967 | 0.00711 | -0.0443 | -69.8594
-6 | -0.4404 | 0.0069 | -0.0447 | -63.8261
-5.5 | -0.3847 | 0.00646 | -0.0449 | -59.5511
-5 | -0.3284 | 0.00619 | -0.0453 | -53.0533
-4.5 | -0.2716 | 0.00597 | -0.0457 | -45.4941
-4 | -0.2147 | 0.00581 | -0.0462 | -36.9535
-3.5 | -0.1577 | 0.00559 | -0.0466 | -28.2111
-3 | -0.1006 | 0.00541 | -0.0471 | -18.5952
-2.5 | -0.0433 | 0.00529 | -0.0476 | -8.1853
-2 | 0.0141 | 0.00512 | -0.0481 | 2.7539
-1.5 | 0.0714 | 0.005 | -0.0487 | 14.28
-1 | 0.1286 | 0.00479 | -0.0492 | 26.8476
0 | 0.2414 | 0.00395 | -0.0503 | 61.1139
0.5 | 0.2973 | 0.00345 | -0.0509 | 86.1739
1 | 0.3544 | 0.00339 | -0.0515 | 104.5428
1.5 | 0.4104 | 0.00359 | -0.0519 | 114.3175
3 | 0.5676 | 0.00567 | -0.0519 | 100.1058
3.5 | 0.6204 | 0.00621 | -0.0518 | 99.9034
4 | 0.6748 | 0.00649 | -0.0519 | 103.9753
4.5 | 0.7291 | 0.00671 | -0.0519 | 108.6587
5.5 | 0.8352 | 0.00721 | -0.0515 | 115.8391
6 | 0.8848 | 0.00749 | -0.0505 | 118.1308
6.5 | 0.9428 | 0.00779 | -0.0515 | 121.027
7 | 0.9953 | 0.00822 | -0.0514 | 121.0827
7.5 | 1.0473 | 0.00864 | -0.0512 | 121.2153
8 | 1.0992 | 0.00905 | -0.051 | 121.4586
8.5 | 1.1496 | 0.00955 | -0.0506 | 120.377
9.5 | 1.2479 | 0.01064 | -0.0494 | 117.2838
10 | 1.2954 | 0.01123 | -0.0486 | 115.3517
10.5 | 1.3409 | 0.01193 | -0.0475 | 112.3973
11 | 1.3833 | 0.01282 | -0.0458 | 107.9017
11.5 | 1.4263 | 0.01354 | -0.0444 | 105.3397
12 | 1.4678 | 0.01425 | -0.0427 | 103.0035
12.5 | 1.5044 | 0.01511 | -0.0403 | 99.5632
13 | 1.5295 | 0.01605 | -0.0357 | 95.296
13.5 | 1.5549 | 0.01716 | -0.0317 | 90.6119
14 | 1.5801 | 0.01844 | -0.0282 | 85.6887
14.5 | 1.6004 | 0.0202 | -0.0244 | 79.2277
15 | 1.6255 | 0.02168 | -0.0216 | 74.9769
15.5 | 1.6412 | 0.02398 | -0.0181 | 68.4404
16 | 1.6523 | 0.02681 | -0.0148 | 61.63
16.5 | 1.6654 | 0.02958 | -0.0121 | 56.3016
17 | 1.6777 | 0.03255 | -0.0099 | 51.5422
17.5 | 1.6713 | 0.03751 | -0.0074 | 44.5561
18 | 1.6678 | 0.04255 | -0.006 | 39.1962
18.5 | 1.6623 | 0.04827 | -0.0055 | 34.4375
19 | 1.6463 | 0.05587 | -0.0062 | 29.4666
19.5 | 1.6154 | 0.06646 | -0.0089 | 24.3063
20 | 1.5785 | 0.07936 | -0.0142 | 19.8904

## 91. Re 7M Mach 0.10 (1)
BIGFOIL.COM POLAR EXPORT
NACA65-310 a=0.6
NACA65-310 a=0.6 |  |  |  | Cl Max: | 1.05 | at alpha= | 9 | deg
JavaFoil+Calcfoil stall+Eppler ext transition |  |  |  | L/D Max: | 126.684 | at alpha= | 2.5 | deg
Re: | 7000000 |  |  | Cd Min: | 0.0039 | at alpha= | 0 | deg
Mach: | 0.1 |  |  | Cl=0 at alpha= | -2.0593 | deg
|  |  |  | @ Cl=0.1, Cd= | 0.0052339
|  |  |  | @ Cl=0.4, Cd= | 0.0040029
|  |  |  | @ Cl=0.6, Cd= | 0.09984
alpha (deg) | Cl | Cd | Cm | Cl/Cd
-13 | -0.449 | 0.08787 | -0.014 | -5.115
-12.5 | -0.47 | 0.0829 | -0.015 | -5.669
-12 | -0.485 | 0.07909 | -0.015 | -6.137
-11.5 | -0.495 | 0.07463 | -0.015 | -6.631
-11 | -0.502 | 0.07072 | -0.015 | -7.092
-10.5 | -0.505 | 0.06579 | -0.015 | -7.676
-10 | -0.505 | 0.06191 | -0.016 | -8.155
-9.5 | -0.501 | 0.05717 | -0.017 | -8.762
-9 | -0.492 | 0.05356 | -0.018 | -9.193
-8.5 | -0.481 | 0.04873 | -0.02 | -9.872
-8 | -0.571 | 0.00784 | -0.036 | -72.769
-7.5 | -0.543 | 0.00804 | -0.037 | -67.517
-7 | -0.509 | 0.00781 | -0.037 | -65.156
-6.5 | -0.471 | 0.0075 | -0.038 | -62.82
-6 | -0.428 | 0.00725 | -0.039 | -59.055
-5.5 | -0.381 | 0.00696 | -0.039 | -54.831
-5 | -0.332 | 0.00676 | -0.04 | -49.077
-4.5 | -0.279 | 0.00659 | -0.04 | -42.328
-4 | -0.224 | 0.00606 | -0.041 | -36.947
-3.5 | -0.167 | 0.00596 | -0.042 | -28.087
-3 | -0.11 | 0.00579 | -0.042 | -18.984
-2.5 | -0.052 | 0.0057 | -0.043 | -9.096
-2 | 0.007 | 0.0054 | -0.043 | 1.243
-1.5 | 0.066 | 0.00528 | -0.044 | 12.413
-1 | 0.125 | 0.0052 | -0.044 | 23.955
-0.5 | 0.184 | 0.00392 | -0.045 | 46.936
0 | 0.243 | 0.0039 | -0.046 | 62.325
0.5 | 0.302 | 0.0039 | -0.046 | 77.36
1 | 0.361 | 0.00395 | -0.047 | 91.483
1.5 | 0.42 | 0.00403 | -0.047 | 104.294
2 | 0.478 | 0.00409 | -0.048 | 116.671
2.5 | 0.536 | 0.00423 | -0.049 | 126.684
3 | 0.593 | 0.0047 | -0.049 | 126.015
3.5 | 0.649 | 0.00628 | -0.05 | 103.258
4 | 0.704 | 0.00643 | -0.05 | 109.601
4.5 | 0.758 | 0.00663 | -0.051 | 114.246
5 | 0.808 | 0.00685 | -0.052 | 118.052
5.5 | 0.856 | 0.00711 | -0.052 | 120.304
6 | 0.9 | 0.00881 | -0.053 | 102.098
6.5 | 0.939 | 0.00918 | -0.053 | 102.377
7 | 0.974 | 0.00941 | -0.054 | 103.466
7.5 | 1.003 | 0.00988 | -0.055 | 101.512
8 | 1.027 | 0.01034 | -0.055 | 99.276
8.5 | 1.043 | 0.01078 | -0.056 | 96.768
9 | 1.05 | 0.01146 | -0.056 | 91.641
9.5 | 1.043 | 0.01208 | -0.057 | 86.33
10 | 1.026 | 0.01281 | -0.057 | 80.107
10.5 | 1 | 0.01368 | -0.057 | 73.075
11 | 0.958 | 0.01555 | -0.057 | 61.636
11.5 | 0.77 | 0.0712 | -0.031 | 10.82
12 | 0.736 | 0.0771 | -0.03 | 9.55
12.5 | 0.701 | 0.08197 | -0.03 | 8.553
13 | 0.665 | 0.08536 | -0.031 | 7.788
13.5 | 0.625 | 0.09392 | -0.029 | 6.655
14 | 0.586 | 0.09984 | -0.029 | 5.874

## 92. Re 7M Mach 0.10 (2)
BIGFOIL.COM POLAR EXPORT
NACA65-310 a=0.6
NACA65-310 a=0.6 |  |  |  | Cl Max: | 1.6469 | at alpha= | 17 | deg
XFOIL ncrit=9 |  |  |  | L/D Max: | 121.128 | at alpha= | 8 | deg
Re: | 7000000 |  |  | Cd Min: | 0.10849 | at alpha= | 20 | deg
Mach: | 0.1 |  |  | Cl=0 at alpha= | -2.1231 | deg
|  |  |  | @ Cl=0.1, Cd= | 0.0049076
|  |  |  | @ Cl=0.4, Cd= | 0.0035523
|  |  |  | @ Cl=0.6, Cd= | 0.005998
alpha (deg) | Cl | Cd | Cm | Cl/Cd
-17 | -1.2382 | 0.04792 | -0.063 | -25.8389
-16.5 | -1.2576 | 0.0401 | -0.0674 | -31.3616
-16 | -1.3104 | 0.03193 | -0.0666 | -41.0398
-15.5 | -1.3449 | 0.02737 | -0.059 | -49.1377
-15 | -1.333 | 0.024 | -0.0554 | -55.5417
-14.5 | -1.3107 | 0.02124 | -0.0521 | -61.709
-14 | -1.2761 | 0.01912 | -0.0501 | -66.7416
-13.5 | -1.2352 | 0.01742 | -0.0487 | -70.907
-13 | -1.1891 | 0.01622 | -0.0477 | -73.3107
-12.5 | -1.1415 | 0.01509 | -0.0469 | -75.6461
-12 | -1.0916 | 0.01419 | -0.0463 | -76.9274
-11.5 | -1.0429 | 0.01294 | -0.0456 | -80.5951
-11 | -0.993 | 0.01176 | -0.0449 | -84.4388
-10.5 | -0.941 | 0.01091 | -0.0446 | -86.2511
-10 | -0.8875 | 0.01028 | -0.0444 | -86.3327
-9.5 | -0.833 | 0.00979 | -0.0443 | -85.0868
-9 | -0.7778 | 0.0094 | -0.0444 | -82.7447
-8.5 | -0.7227 | 0.00896 | -0.0444 | -80.6585
-8 | -0.6687 | 0.00821 | -0.0443 | -81.4495
-7.5 | -0.6132 | 0.00775 | -0.0444 | -79.1226
-7 | -0.5571 | 0.00741 | -0.0446 | -75.1822
-6.5 | -0.5005 | 0.00715 | -0.0448 | -70
-6 | -0.4436 | 0.00693 | -0.0452 | -64.0115
-5.5 | -0.3874 | 0.0065 | -0.0454 | -59.6
-4.5 | -0.2734 | 0.00598 | -0.0461 | -45.7191
-4 | -0.2161 | 0.00582 | -0.0465 | -37.1306
-3.5 | -0.1587 | 0.0056 | -0.0469 | -28.3393
-3 | -0.1012 | 0.00541 | -0.0474 | -18.7061
-2 | 0.0142 | 0.00513 | -0.0484 | 2.768
-1.5 | 0.0719 | 0.00501 | -0.0489 | 14.3513
-1 | 0.1295 | 0.0048 | -0.0495 | 26.9792
-0.5 | 0.1864 | 0.00442 | -0.05 | 42.1719
0 | 0.2429 | 0.00395 | -0.0506 | 61.4937
0.5 | 0.2991 | 0.00345 | -0.0512 | 86.6957
1 | 0.3565 | 0.00339 | -0.0518 | 105.1622
1.5 | 0.4128 | 0.0036 | -0.0522 | 114.6667
2.5 | 0.5177 | 0.0051 | -0.0521 | 101.5098
3 | 0.5707 | 0.0057 | -0.0521 | 100.1228
3.5 | 0.6238 | 0.00624 | -0.052 | 99.9679
4 | 0.6785 | 0.00651 | -0.052 | 104.2243
5.5 | 0.84 | 0.00725 | -0.0516 | 115.8621
6 | 0.89 | 0.00753 | -0.0506 | 118.1939
6.5 | 0.9484 | 0.00784 | -0.0515 | 120.9694
7 | 1.0011 | 0.00828 | -0.0513 | 120.9058
7.5 | 1.0537 | 0.0087 | -0.051 | 121.1149
8 | 1.1059 | 0.00913 | -0.0507 | 121.1281
8.5 | 1.1564 | 0.00968 | -0.0502 | 119.4628
9 | 1.206 | 0.01025 | -0.0494 | 117.6585
9.5 | 1.2554 | 0.01079 | -0.0487 | 116.3485
10 | 1.3026 | 0.01145 | -0.0476 | 113.7642
10.5 | 1.3474 | 0.01224 | -0.0462 | 110.0817
11 | 1.391 | 0.01305 | -0.0445 | 106.59
11.5 | 1.4335 | 0.01383 | -0.0427 | 103.6515
12 | 1.4737 | 0.01465 | -0.0406 | 100.5939
12.5 | 1.5029 | 0.01563 | -0.0365 | 96.1548
13 | 1.5278 | 0.01674 | -0.032 | 91.2664
13.5 | 1.5532 | 0.01803 | -0.028 | 86.1453
14 | 1.5776 | 0.01953 | -0.0244 | 80.7783
14.5 | 1.5965 | 0.02155 | -0.0205 | 74.0835
15 | 1.6196 | 0.02333 | -0.0175 | 69.4213
15.5 | 1.6318 | 0.02612 | -0.0139 | 62.4732
16 | 1.6369 | 0.02967 | -0.0104 | 55.1702
16.5 | 1.6446 | 0.03317 | -0.0078 | 49.5809
17 | 1.6469 | 0.03739 | -0.0056 | 44.0465
17.5 | 1.6306 | 0.04387 | -0.0038 | 37.1689
18 | 1.6068 | 0.05195 | -0.0037 | 30.9297
18.5 | 1.5911 | 0.06 | -0.0051 | 26.5183
19 | 1.5553 | 0.072 | -0.0092 | 21.6014
19.5 | 1.503 | 0.08867 | -0.0175 | 16.9505
20 | 1.4481 | 0.10849 | -0.0294 | 13.3478

## 93. Re 7M Mach 0.25 (1)
BIGFOIL.COM POLAR EXPORT
NACA65-310 a=0.6
NACA65-310 a=0.6 |  |  |  | Cl Max: | 1.015 | at alpha= | 8.5 | deg
JavaFoil+Calcfoil stall+Eppler ext transition |  |  |  | L/D Max: | 129.698 | at alpha= | 2.5 | deg
Re: | 7000000 |  |  | Cd Min: | 0.00391 | at alpha= | 0 | deg
Mach: | 0.25 |  |  | Cl=0 at alpha= | -2.0583 | deg
|  |  |  | @ Cl=0.1, Cd= | 0.0052313
|  |  |  | @ Cl=0.4, Cd= | 0.09584
|  |  |  | @ Cl=0.6, Cd= | 0.09584
alpha (deg) | Cl | Cd | Cm | Cl/Cd
-11.5 | -0.323 | 0.07635 | -0.016 | -4.234
-11 | -0.36 | 0.07038 | -0.016 | -5.112
-10.5 | -0.39 | 0.06711 | -0.016 | -5.817
-10 | -0.415 | 0.06303 | -0.017 | -6.577
-9.5 | -0.431 | 0.06005 | -0.016 | -7.183
-9 | -0.441 | 0.05634 | -0.017 | -7.827
-8.5 | -0.444 | 0.05204 | -0.018 | -8.524
-8 | -0.438 | 0.04848 | -0.019 | -9.043
-7.5 | -0.426 | 0.04516 | -0.019 | -9.43
-7 | -0.407 | 0.04174 | -0.021 | -9.758
-6.5 | -0.47 | 0.00722 | -0.039 | -65.097
-6 | -0.431 | 0.00692 | -0.04 | -62.356
-5.5 | -0.387 | 0.00669 | -0.04 | -57.859
-5 | -0.338 | 0.00647 | -0.041 | -52.178
-4.5 | -0.285 | 0.00627 | -0.041 | -45.483
-4 | -0.229 | 0.00612 | -0.042 | -37.471
-3.5 | -0.172 | 0.00596 | -0.043 | -28.801
-3 | -0.113 | 0.00586 | -0.043 | -19.261
-2.5 | -0.053 | 0.00554 | -0.044 | -9.607
-2 | 0.007 | 0.00539 | -0.044 | 1.278
-1.5 | 0.067 | 0.00528 | -0.045 | 12.77
-1 | 0.128 | 0.00519 | -0.046 | 24.675
-0.5 | 0.189 | 0.00392 | -0.046 | 48.196
0 | 0.25 | 0.00391 | -0.047 | 63.906
0.5 | 0.31 | 0.00394 | -0.048 | 78.826
1 | 0.371 | 0.00394 | -0.048 | 94.093
1.5 | 0.432 | 0.00403 | -0.049 | 107.145
2 | 0.491 | 0.0041 | -0.049 | 119.671
2.5 | 0.55 | 0.00424 | -0.05 | 129.698
3 | 0.609 | 0.00479 | -0.051 | 127.036
3.5 | 0.666 | 0.00629 | -0.051 | 105.823
4 | 0.722 | 0.00654 | -0.052 | 110.404
4.5 | 0.777 | 0.00677 | -0.052 | 114.677
5 | 0.827 | 0.00703 | -0.053 | 117.773
5.5 | 0.874 | 0.00723 | -0.054 | 120.85
6 | 0.916 | 0.00905 | -0.054 | 101.246
6.5 | 0.952 | 0.00951 | -0.055 | 100.102
7 | 0.981 | 0.00979 | -0.055 | 100.153
7.5 | 1.002 | 0.0103 | -0.056 | 97.281
8 | 1.013 | 0.01097 | -0.056 | 92.324
8.5 | 1.015 | 0.01148 | -0.057 | 88.414
9 | 1.001 | 0.01232 | -0.057 | 81.229
9.5 | 0.96 | 0.01331 | -0.058 | 72.113
10 | 0.753 | 0.05977 | -0.033 | 12.603
10.5 | 0.699 | 0.06583 | -0.03 | 10.611
11 | 0.637 | 0.071 | -0.029 | 8.969
11.5 | 0.566 | 0.07702 | -0.029 | 7.352
12 | 0.49 | 0.08165 | -0.029 | 5.995
12.5 | 0.407 | 0.08766 | -0.028 | 4.639
13 | 0.318 | 0.0906 | -0.03 | 3.51
13.5 | 0.213 | 0.09584 | -0.031 | 2.222

## 94. Re 7M Mach 0.25 (2)
BIGFOIL.COM POLAR EXPORT
NACA65-310 a=0.6
NACA65-310 a=0.6 |  |  |  | Cl Max: | 1.4685 | at alpha= | 13 | deg
XFOIL ncrit=9 |  |  |  | L/D Max: | 120.27 | at alpha= | 6.5 | deg
Re: | 7000000 |  |  | Cd Min: | 0.22048 | at alpha= | 18 | deg
Mach: | 0.25 |  |  | Cl=0 at alpha= | -2.1256 | deg
|  |  |  | @ Cl=0.1, Cd= | 0.0049489
|  |  |  | @ Cl=0.4, Cd= | 0.0035036
|  |  |  | @ Cl=0.6, Cd= | 0.0059615
alpha (deg) | Cl | Cd | Cm | Cl/Cd
-15 | -0.5662 | 0.1687 | 0.0076 | -3.3563
-14.5 | -0.5486 | 0.16216 | 0.0037 | -3.3831
-13.5 | -0.5204 | 0.14385 | -0.0072 | -3.6177
-13 | -0.5301 | 0.12947 | -0.0132 | -4.0944
-12.5 | -0.5582 | 0.11201 | -0.0215 | -4.9835
-12 | -0.5482 | 0.10495 | -0.0253 | -5.2234
-11.5 | -0.5604 | 0.09316 | -0.0318 | -6.0155
-11 | -0.7638 | 0.05074 | -0.0628 | -15.0532
-10.5 | -0.8413 | 0.03688 | -0.0598 | -22.8118
-10 | -0.9192 | 0.01447 | -0.0539 | -63.5245
-9.5 | -0.8686 | 0.0123 | -0.0523 | -70.6179
-9 | -0.8126 | 0.01107 | -0.0511 | -73.4056
-8.5 | -0.7552 | 0.01011 | -0.0502 | -74.6983
-8 | -0.6966 | 0.00944 | -0.0495 | -73.7924
-7.5 | -0.6394 | 0.00848 | -0.0488 | -75.4009
-7 | -0.5805 | 0.00791 | -0.0483 | -73.3881
-6.5 | -0.5211 | 0.00749 | -0.0481 | -69.5728
-6 | -0.4615 | 0.00714 | -0.048 | -64.6359
-5.5 | -0.4016 | 0.00689 | -0.0481 | -58.2874
-5 | -0.343 | 0.00637 | -0.048 | -53.8462
-4.5 | -0.2834 | 0.00609 | -0.0481 | -46.5353
-4 | -0.2237 | 0.00588 | -0.0484 | -38.0442
-3.5 | -0.164 | 0.00568 | -0.0487 | -28.8732
-3 | -0.1045 | 0.00546 | -0.0491 | -19.1392
-2.5 | -0.0447 | 0.00531 | -0.0495 | -8.4181
-2 | 0.015 | 0.00516 | -0.05 | 2.907
-1.5 | 0.0746 | 0.00503 | -0.0505 | 14.831
-1 | 0.1341 | 0.00484 | -0.051 | 27.7066
-0.5 | 0.1929 | 0.00446 | -0.0516 | 43.2511
0 | 0.2511 | 0.00396 | -0.0522 | 63.4091
0.5 | 0.309 | 0.00346 | -0.0528 | 89.3064
1 | 0.3682 | 0.0034 | -0.0534 | 108.2941
1.5 | 0.4265 | 0.00359 | -0.0538 | 118.8022
2.5 | 0.5336 | 0.00521 | -0.0536 | 102.4184
3 | 0.588 | 0.00585 | -0.0534 | 100.5128
3.5 | 0.6429 | 0.00636 | -0.0532 | 101.0849
4 | 0.6995 | 0.00664 | -0.0531 | 105.3464
4.5 | 0.7561 | 0.00689 | -0.053 | 109.7388
5 | 0.8123 | 0.00713 | -0.0527 | 113.9271
5.5 | 0.8666 | 0.00746 | -0.0519 | 116.1662
6 | 0.9186 | 0.00773 | -0.0506 | 118.8357
6.5 | 0.979 | 0.00814 | -0.0512 | 120.2703
7 | 1.0338 | 0.00863 | -0.0505 | 119.7914
7.5 | 1.0885 | 0.00909 | -0.0498 | 119.747
8 | 1.1413 | 0.00971 | -0.0486 | 117.5386
8.5 | 1.1932 | 0.01036 | -0.0472 | 115.1737
9 | 1.2442 | 0.01103 | -0.0457 | 112.8015
9.5 | 1.2919 | 0.01191 | -0.0435 | 108.4719
10 | 1.3357 | 0.01302 | -0.0406 | 102.5883
10.5 | 1.3789 | 0.01404 | -0.0376 | 98.2123
11 | 1.4102 | 0.01544 | -0.0326 | 91.3342
11.5 | 1.4325 | 0.01708 | -0.0265 | 83.87
12 | 1.4526 | 0.01926 | -0.0208 | 75.4206
12.5 | 1.4648 | 0.02231 | -0.0151 | 65.6567
13 | 1.4685 | 0.02621 | -0.0095 | 56.0282
13.5 | 1.4521 | 0.03201 | -0.0039 | 45.3639
14 | 1.4372 | 0.03801 | -0.0001 | 37.8111
14.5 | 1.3862 | 0.04829 | 0.0019 | 28.7057
15 | 1.3705 | 0.05587 | 0.0014 | 24.5302
15.5 | 1.3222 | 0.06904 | -0.0031 | 19.1512
16 | 1.2683 | 0.08609 | -0.0126 | 14.7323
16.5 | 1.225 | 0.10541 | -0.0257 | 11.6213
17 | 1.215 | 0.11959 | -0.0349 | 10.1597
17.5 | 1.0498 | 0.17255 | -0.0677 | 6.084
18 | 0.9536 | 0.22048 | -0.0929 | 4.3251

## 95. Re 7M Mach 0.50 (1)
BIGFOIL.COM POLAR EXPORT
NACA65-310 a=0.6
NACA65-310 a=0.6 |  |  |  | Cl Max: | 1.176 | at alpha= | 20 | deg
JavaFoil+Calcfoil stall+Eppler ext transition |  |  |  | L/D Max: | 142.707 | at alpha= | 3 | deg
Re: | 7000000 |  |  | Cd Min: | 0.00394 | at alpha= | 0 | deg
Mach: | 0.5 |  |  | Cl=0 at alpha= | -2.0597 | deg
|  |  |  | @ Cl=0.1, Cd= | 0.0053243
|  |  |  | @ Cl=0.4, Cd= | 0.0040168
|  |  |  | @ Cl=0.6, Cd= | 0.0043261
alpha (deg) | Cl | Cd | Cm | Cl/Cd
-20 | -0.965 | 0.15014 | -0.017 | -6.431
-19.5 | -0.937 | 0.1453 | -0.017 | -6.45
-19 | -0.909 | 0.14289 | -0.016 | -6.359
-18.5 | -0.882 | 0.13858 | -0.017 | -6.364
-18 | -0.856 | 0.13209 | -0.017 | -6.479
-17.5 | -0.83 | 0.134 | -0.017 | -6.196
-17 | -0.804 | 0.12638 | -0.017 | -6.359
-16.5 | -0.776 | 0.12082 | -0.017 | -6.423
-16 | -0.75 | 0.11129 | -0.018 | -6.738
-15.5 | -0.724 | 0.10537 | -0.018 | -6.869
-15 | -0.698 | 0.0971 | -0.019 | -7.186
-14.5 | -0.669 | 0.10628 | -0.018 | -6.298
-14 | -0.643 | 0.09785 | -0.018 | -6.566
-13.5 | -0.616 | 0.08914 | -0.019 | -6.913
-13 | -0.591 | 0.08291 | -0.02 | -7.124
-12.5 | -0.567 | 0.07488 | -0.021 | -7.567
-12 | -0.544 | 0.06637 | -0.023 | -8.202
-11.5 | -0.508 | 0.08204 | -0.019 | -6.191
-11 | -0.481 | 0.07409 | -0.019 | -6.494
-10.5 | -0.455 | 0.06695 | -0.02 | -6.793
-10 | -0.429 | 0.06048 | -0.021 | -7.095
-9.5 | -0.405 | 0.0544 | -0.023 | -7.438
-9 | -0.455 | 0.01065 | -0.04 | -42.724
-8.5 | -0.43 | 0.00859 | -0.041 | -50.042
-8 | -0.32 | 0.05431 | -0.019 | -5.882
-7.5 | -0.293 | 0.04859 | -0.02 | -6.025
-7 | -0.266 | 0.04456 | -0.021 | -5.977
-6.5 | -0.242 | 0.03894 | -0.026 | -6.21
-6 | -0.212 | 0.04053 | -0.021 | -5.238
-5.5 | -0.265 | 0.03952 | -0.02 | -6.699
-5 | -0.276 | 0.03533 | -0.023 | -7.819
-4.5 | -0.304 | 0.00668 | -0.046 | -45.502
-4 | -0.25 | 0.00626 | -0.047 | -39.928
-3.5 | -0.189 | 0.00602 | -0.048 | -31.379
-3 | -0.125 | 0.00584 | -0.048 | -21.394
-2.5 | -0.059 | 0.00564 | -0.049 | -10.505
-2 | 0.008 | 0.0055 | -0.05 | 1.396
-1.5 | 0.075 | 0.00535 | -0.05 | 14.067
-1 | 0.143 | 0.00528 | -0.051 | 27.111
-0.5 | 0.211 | 0.00396 | -0.052 | 53.36
0 | 0.279 | 0.00394 | -0.052 | 70.86
0.5 | 0.347 | 0.00397 | -0.053 | 87.306
1 | 0.415 | 0.00403 | -0.054 | 103.005
1.5 | 0.482 | 0.00413 | -0.055 | 116.702
2 | 0.548 | 0.0042 | -0.055 | 130.48
2.5 | 0.614 | 0.00436 | -0.056 | 140.718
3 | 0.678 | 0.00475 | -0.057 | 142.707
3.5 | 0.74 | 0.00813 | -0.057 | 91.021
4 | 0.8 | 0.00856 | -0.058 | 93.379
4.5 | 0.854 | 0.00903 | -0.059 | 94.594
5 | 0.898 | 0.00952 | -0.059 | 94.324
5.5 | 0.924 | 0.01013 | -0.06 | 91.197
6 | 0.918 | 0.01093 | -0.06 | 83.965
6.5 | 0.805 | 0.01179 | -0.061 | 68.269
7 | 0.483 | 0.04473 | -0.031 | 10.8
7.5 | 0.623 | 0.0126 | -0.062 | 49.409
8 | 0.653 | 0.01361 | -0.062 | 47.929
8.5 | 0.565 | 0.05236 | -0.035 | 10.783
9 | 0.586 | 0.06013 | -0.03 | 9.753
9.5 | 0.744 | 0.01545 | -0.064 | 48.169
10 | 0.771 | 0.01712 | -0.064 | 45.056
10.5 | 0.674 | 0.06369 | -0.04 | 10.578
11 | 0.692 | 0.07359 | -0.035 | 9.408
11.5 | 0.718 | 0.08085 | -0.035 | 8.878
12 | 0.871 | 0.02494 | -0.065 | 34.917
12.5 | 0.775 | 0.08049 | -0.041 | 9.633
13 | 0.796 | 0.09077 | -0.038 | 8.775
13.5 | 0.823 | 0.098 | -0.039 | 8.398
14 | 0.849 | 0.09333 | -0.04 | 9.097
14.5 | 0.874 | 0.10103 | -0.04 | 8.648
15 | 0.9 | 0.10628 | -0.041 | 8.467
15.5 | 0.928 | 0.11466 | -0.043 | 8.097
16 | 0.95 | 0.11813 | -0.041 | 8.04
16.5 | 0.975 | 0.12271 | -0.042 | 7.946
17 | 1.004 | 0.12457 | -0.044 | 8.059
17.5 | 1.037 | 0.12539 | -0.048 | 8.268
18 | 1.056 | 0.14097 | -0.046 | 7.491
18.5 | 1.078 | 0.13742 | -0.045 | 7.842
19 | 1.106 | 0.14307 | -0.047 | 7.729
19.5 | 1.14 | 0.14317 | -0.051 | 7.962
20 | 1.176 | 0.14006 | -0.055 | 8.396

## 96. Re 7M Mach 0.50 (2)
BIGFOIL.COM POLAR EXPORT
NACA65-310 a=0.6
NACA65-310 a=0.6 |  |  |  | Cl Max: | 1.1282 | at alpha= | 7.5 | deg
XFOIL ncrit=9 |  |  |  | L/D Max: | 362.167 | at alpha= | -0.5 | deg
Re: | 7000000 |  |  | Cd Min: | 0.27273 | at alpha= | -20 | deg
Mach: | 0.5 |  |  | Cl=0 at alpha= | -2.1162 | deg
|  |  |  | @ Cl=0.1, Cd= | 0.00067502
|  |  |  | @ Cl=0.4, Cd= | 0.0034724
|  |  |  | @ Cl=0.6, Cd= | 0.0055867
alpha (deg) | Cl | Cd | Cm | Cl/Cd
-20 | -0.7972 | 0.27273 | 0.0652 | -2.923
-19.5 | -0.7741 | 0.26425 | 0.0598 | -2.9294
-19 | -0.7512 | 0.25536 | 0.0545 | -2.9417
-18.5 | -0.7299 | 0.2459 | 0.049 | -2.9683
-18 | -0.7072 | 0.23756 | 0.0438 | -2.9769
-17.5 | -0.6834 | 0.22887 | 0.0387 | -2.986
-17 | -0.6613 | 0.22033 | 0.0336 | -3.0014
-15 | -0.5798 | 0.18525 | 0.0137 | -3.1298
-14.5 | -0.5602 | 0.17651 | 0.0089 | -3.1738
-14 | -0.5436 | 0.16738 | 0.0041 | -3.2477
-13.5 | -0.5243 | 0.15927 | -0.0006 | -3.2919
-13 | -0.5044 | 0.15157 | -0.0052 | -3.3278
-12.5 | -0.488 | 0.14278 | -0.0099 | -3.4178
-12 | -0.474 | 0.13359 | -0.0149 | -3.5482
-11.5 | -0.4622 | 0.12415 | -0.0199 | -3.7229
-11 | -0.4499 | 0.11546 | -0.0247 | -3.8966
-10.5 | -0.4399 | 0.10663 | -0.0297 | -4.1255
-10 | -0.4319 | 0.09774 | -0.0347 | -4.4189
-9.5 | -0.4197 | 0.0903 | -0.039 | -4.6478
-9 | -0.4155 | 0.08161 | -0.044 | -5.0913
-8.5 | -0.4153 | 0.07278 | -0.0493 | -5.7062
-8 | -0.4205 | 0.06364 | -0.0552 | -6.6075
-7.5 | -0.4418 | 0.05295 | -0.0654 | -8.3437
-7 | -0.4632 | 0.04478 | -0.0675 | -10.3439
-6.5 | -0.4667 | 0.03566 | -0.0684 | -13.0875
-5.5 | -0.4222 | 0.00652 | -0.0604 | -64.7546
-5 | -0.3873 | 0.00181 | -0.0583 | -213.9779
-4.5 | -0.3262 | 0.00108 | -0.0567 | -302.037
-3.5 | -0.1889 | 0.00084 | -0.0553 | -224.881
-3 | -0.1204 | 0.00078 | -0.0551 | -154.359
-2.5 | -0.0522 | 0.00074 | -0.0552 | -70.5405
-2 | 0.0158 | 0.00071 | -0.0555 | 22.2535
-1.5 | 0.0832 | 0.00068 | -0.0559 | 122.3529
-1 | 0.1507 | 0.00066 | -0.0565 | 228.3333
-0.5 | 0.2173 | 0.0006 | -0.0571 | 362.1667
0 | 0.288 | 0.00406 | -0.0594 | 70.936
0.5 | 0.3535 | 0.0035 | -0.06 | 101
1 | 0.421 | 0.00346 | -0.0606 | 121.6763
1.5 | 0.488 | 0.0036 | -0.0611 | 135.5556
2 | 0.5462 | 0.00467 | -0.0605 | 116.9593
2.5 | 0.6043 | 0.00566 | -0.0596 | 106.7668
3 | 0.6629 | 0.0065 | -0.0585 | 101.9846
3.5 | 0.7258 | 0.00693 | -0.0576 | 104.733
4 | 0.7906 | 0.00723 | -0.0568 | 109.3499
4.5 | 0.8552 | 0.00756 | -0.0556 | 113.1217
5 | 0.9177 | 0.00803 | -0.0536 | 114.2839
5.5 | 0.9788 | 0.00846 | -0.0508 | 115.6974
6 | 1.0381 | 0.00913 | -0.0474 | 113.7021
6.5 | 1.0907 | 0.01046 | -0.0426 | 104.2734
7 | 1.109 | 0.01312 | -0.0326 | 84.5274
7.5 | 1.1282 | 0.01922 | -0.0247 | 58.6993
8 | 1.1163 | 0.02673 | -0.0147 | 41.7621
8.5 | 1.087 | 0.03334 | -0.0056 | 32.6035
9 | 1.0517 | 0.04079 | 0.0001 | 25.7833
9.5 | 1.0163 | 0.04934 | 0.0019 | 20.5979
10 | 0.9813 | 0.05938 | -0.0003 | 16.5258
10.5 | 0.9481 | 0.07152 | -0.0065 | 13.2564
11 | 0.9207 | 0.0864 | -0.017 | 10.6562
11.5 | 0.9055 | 0.10412 | -0.0294 | 8.6967
12 | 0.8956 | 0.11844 | -0.0384 | 7.5616
12.5 | 0.89 | 0.13195 | -0.0465 | 6.745

## 97. Re 8M Mach 0.00 (1)
BIGFOIL.COM POLAR EXPORT
NACA65-310 a=0.6
NACA65-310 a=0.6 |  |  |  | Cl Max: | 1.056 | at alpha= | 9 | deg
JavaFoil+Calcfoil stall+Eppler ext transition |  |  |  | L/D Max: | 124.683 | at alpha= | 6 | deg
Re: | 8000000 |  |  | Cd Min: | 0.0039 | at alpha= | -0.5 | deg
Mach: | 0 |  |  | Cl=0 at alpha= | -2.0593 | deg
|  |  |  | @ Cl=0.1, Cd= | 0.0051747
|  |  |  | @ Cl=0.4, Cd= | 0.0040017
|  |  |  | @ Cl=0.6, Cd= | 0.0051271
alpha (deg) | Cl | Cd | Cm | Cl/Cd
-13 | -0.479 | 0.08733 | -0.015 | -5.482
-12.5 | -0.496 | 0.08271 | -0.015 | -5.991
-12 | -0.508 | 0.078 | -0.015 | -6.507
-11.5 | -0.514 | 0.07423 | -0.015 | -6.921
-11 | -0.517 | 0.06999 | -0.015 | -7.393
-10.5 | -0.518 | 0.06503 | -0.016 | -7.972
-10 | -0.516 | 0.06084 | -0.017 | -8.474
-9.5 | -0.509 | 0.05646 | -0.017 | -9.021
-9 | -0.499 | 0.05231 | -0.019 | -9.545
-8.5 | -0.494 | 0.04259 | -0.024 | -11.595
-8 | -0.574 | 0.00819 | -0.036 | -70.062
-7.5 | -0.544 | 0.00787 | -0.037 | -69.168
-7 | -0.51 | 0.00759 | -0.037 | -67.152
-6.5 | -0.47 | 0.00731 | -0.038 | -64.384
-6 | -0.427 | 0.00709 | -0.038 | -60.272
-5.5 | -0.38 | 0.00682 | -0.039 | -55.73
-5 | -0.33 | 0.00665 | -0.04 | -49.669
-4.5 | -0.278 | 0.00645 | -0.04 | -43.084
-4 | -0.223 | 0.00632 | -0.041 | -35.313
-3.5 | -0.167 | 0.00586 | -0.041 | -28.46
-3 | -0.109 | 0.00606 | -0.042 | -18.074
-2.5 | -0.052 | 0.00559 | -0.043 | -9.231
-2 | 0.007 | 0.00531 | -0.043 | 1.257
-1.5 | 0.065 | 0.00524 | -0.044 | 12.464
-1 | 0.124 | 0.00513 | -0.044 | 24.194
-0.5 | 0.183 | 0.0039 | -0.045 | 46.951
0 | 0.242 | 0.0039 | -0.045 | 61.966
0.5 | 0.301 | 0.0039 | -0.046 | 76.996
1 | 0.359 | 0.00396 | -0.047 | 90.615
1.5 | 0.418 | 0.00402 | -0.047 | 103.913
2 | 0.475 | 0.00411 | -0.048 | 115.573
2.5 | 0.533 | 0.00451 | -0.048 | 118.03
3 | 0.59 | 0.00482 | -0.049 | 122.432
3.5 | 0.646 | 0.00654 | -0.05 | 98.688
4 | 0.701 | 0.00629 | -0.05 | 111.447
4.5 | 0.754 | 0.00649 | -0.051 | 116.162
5 | 0.805 | 0.00669 | -0.051 | 120.282
5.5 | 0.853 | 0.00687 | -0.052 | 124.061
6 | 0.897 | 0.00719 | -0.053 | 124.683
6.5 | 0.937 | 0.00895 | -0.053 | 104.688
7 | 0.973 | 0.00935 | -0.054 | 104.063
7.5 | 1.003 | 0.00957 | -0.054 | 104.757
8 | 1.028 | 0.01003 | -0.055 | 102.435
8.5 | 1.047 | 0.01043 | -0.055 | 100.328
9 | 1.056 | 0.01108 | -0.056 | 95.379
9.5 | 1.052 | 0.01165 | -0.056 | 90.32
10 | 1.04 | 0.0123 | -0.057 | 84.613
10.5 | 1.02 | 0.01308 | -0.057 | 77.95
11 | 0.991 | 0.01407 | -0.057 | 70.423
11.5 | 0.952 | 0.01575 | -0.057 | 60.451
12 | 0.766 | 0.0749 | -0.032 | 10.224
12.5 | 0.735 | 0.07962 | -0.032 | 9.228
13 | 0.701 | 0.08448 | -0.031 | 8.301
13.5 | 0.666 | 0.09169 | -0.03 | 7.265
14 | 0.631 | 0.09754 | -0.03 | 6.474

## 98. Re 8M Mach 0.00 (2)
BIGFOIL.COM POLAR EXPORT
NACA65-310 a=0.6
NACA65-310 a=0.6 |  |  |  | Cl Max: | 1.6824 | at alpha= | 17 | deg
XFOIL ncrit=9 |  |  |  | L/D Max: | 125.051 | at alpha= | 8 | deg
Re: | 8000000 |  |  | Cd Min: | 0.06956 | at alpha= | 20 | deg
Mach: | 0 |  |  | Cl=0 at alpha= | -2.1204 | deg
|  |  |  | @ Cl=0.1, Cd= | 0.0048147
|  |  |  | @ Cl=0.4, Cd= | 0.0036493
|  |  |  | @ Cl=0.6, Cd= | 0.005946
alpha (deg) | Cl | Cd | Cm | Cl/Cd
-18 | -1.3625 | 0.04115 | -0.0647 | -33.1106
-17.5 | -1.3822 | 0.03467 | -0.0663 | -39.8673
-17 | -1.4159 | 0.02899 | -0.0631 | -48.841
-16.5 | -1.4201 | 0.02677 | -0.0573 | -53.0482
-16 | -1.4144 | 0.0235 | -0.053 | -60.1872
-15.5 | -1.3937 | 0.02074 | -0.05 | -67.1986
-14.5 | -1.3228 | 0.01745 | -0.0463 | -75.8052
-14 | -1.2794 | 0.01629 | -0.0454 | -78.539
-13.5 | -1.2339 | 0.0152 | -0.0447 | -81.1776
-12.5 | -1.1368 | 0.01354 | -0.0438 | -83.9586
-11.5 | -1.0373 | 0.01179 | -0.0431 | -87.9813
-11 | -0.9869 | 0.01088 | -0.0428 | -90.7077
-10.5 | -0.935 | 0.01018 | -0.0427 | -91.8468
-10 | -0.8818 | 0.00966 | -0.0427 | -91.2836
-9.5 | -0.8277 | 0.00924 | -0.0429 | -89.5779
-9 | -0.7731 | 0.00889 | -0.0431 | -86.9629
-8.5 | -0.7183 | 0.00855 | -0.0433 | -84.0117
-8 | -0.6645 | 0.00788 | -0.0433 | -84.3274
-7.5 | -0.6096 | 0.00744 | -0.0435 | -81.9355
-7 | -0.5539 | 0.00711 | -0.0438 | -77.9044
-6.5 | -0.4978 | 0.00688 | -0.0441 | -72.3547
-5.5 | -0.3853 | 0.00633 | -0.0449 | -60.8689
-5 | -0.3289 | 0.00603 | -0.0452 | -54.5439
-4.5 | -0.2722 | 0.00581 | -0.0456 | -46.8503
-4 | -0.2152 | 0.00566 | -0.0461 | -38.0212
-3.5 | -0.1581 | 0.00547 | -0.0466 | -28.9031
-2 | 0.0138 | 0.00502 | -0.0481 | 2.749
-1.5 | 0.0713 | 0.00489 | -0.0486 | 14.5808
-1 | 0.1285 | 0.00474 | -0.0492 | 27.1097
-0.5 | 0.1853 | 0.00441 | -0.0497 | 42.0181
0 | 0.2417 | 0.00399 | -0.0503 | 60.5764
0.5 | 0.2975 | 0.00348 | -0.0509 | 85.4885
1 | 0.3544 | 0.00337 | -0.0515 | 105.1632
1.5 | 0.4099 | 0.00371 | -0.0518 | 110.4852
2 | 0.4615 | 0.00461 | -0.0518 | 100.1085
2.5 | 0.5147 | 0.00515 | -0.0519 | 99.9417
3 | 0.5679 | 0.00567 | -0.0519 | 100.1587
3.5 | 0.6214 | 0.00613 | -0.0519 | 101.3703
4 | 0.6761 | 0.00639 | -0.0521 | 105.8059
4.5 | 0.7307 | 0.0066 | -0.0522 | 110.7121
5 | 0.785 | 0.00682 | -0.0523 | 115.1026
5.5 | 0.8381 | 0.00709 | -0.0521 | 118.2087
6 | 0.8898 | 0.00734 | -0.0516 | 121.2262
6.5 | 0.9397 | 0.0076 | -0.0507 | 123.6447
7 | 0.997 | 0.00803 | -0.0517 | 124.1594
7.5 | 1.0497 | 0.0084 | -0.0516 | 124.9643
8 | 1.1017 | 0.00881 | -0.0515 | 125.0511
8.5 | 1.1521 | 0.00933 | -0.051 | 123.4834
9 | 1.202 | 0.00984 | -0.0505 | 122.1545
9.5 | 1.2515 | 0.01034 | -0.05 | 121.0348
10 | 1.299 | 0.01095 | -0.0492 | 118.6301
10.5 | 1.3446 | 0.01167 | -0.0481 | 115.2185
11 | 1.3892 | 0.0124 | -0.0468 | 112.0323
11.5 | 1.433 | 0.01309 | -0.0455 | 109.4729
12 | 1.4751 | 0.01379 | -0.0439 | 106.9688
12.5 | 1.5129 | 0.01469 | -0.0417 | 102.9884
13 | 1.5396 | 0.01565 | -0.0374 | 98.377
13.5 | 1.5643 | 0.0167 | -0.0331 | 93.6707
14 | 1.589 | 0.01795 | -0.0293 | 88.5237
14.5 | 1.6088 | 0.01969 | -0.0253 | 81.7064
15 | 1.634 | 0.02111 | -0.0224 | 77.4041
15.5 | 1.6494 | 0.0234 | -0.0188 | 70.4872
16 | 1.6593 | 0.02627 | -0.0152 | 63.1633
16.5 | 1.6721 | 0.02903 | -0.0125 | 57.599
17 | 1.6824 | 0.03214 | -0.0101 | 52.346
17.5 | 1.6738 | 0.03727 | -0.0074 | 44.9101
18 | 1.6726 | 0.04201 | -0.006 | 39.8143
18.5 | 1.6613 | 0.04835 | -0.0054 | 34.3599
19 | 1.6545 | 0.05477 | -0.0059 | 30.2081
19.5 | 1.6486 | 0.06164 | -0.0074 | 26.7456
20 | 1.6395 | 0.06956 | -0.01 | 23.5696

## 99. Re 8M Mach 0.10 (1)
BIGFOIL.COM POLAR EXPORT
NACA65-310 a=0.6
NACA65-310 a=0.6 |  |  |  | Cl Max: | 1.051 | at alpha= | 9 | deg
JavaFoil+Calcfoil stall+Eppler ext transition |  |  |  | L/D Max: | 125.231 | at alpha= | 6 | deg
Re: | 8000000 |  |  | Cd Min: | 0.0039 | at alpha= | -0.5 | deg
Mach: | 0.1 |  |  | Cl=0 at alpha= | -2.0593 | deg
|  |  |  | @ Cl=0.1, Cd= | 0.0051754
|  |  |  | @ Cl=0.4, Cd= | 0.0039831
|  |  |  | @ Cl=0.6, Cd= | 0.09855
alpha (deg) | Cl | Cd | Cm | Cl/Cd
-13 | -0.45 | 0.08733 | -0.015 | -5.149
-12.5 | -0.47 | 0.08231 | -0.015 | -5.711
-12 | -0.486 | 0.0784 | -0.015 | -6.193
-11.5 | -0.495 | 0.07417 | -0.015 | -6.673
-11 | -0.502 | 0.07038 | -0.015 | -7.128
-10.5 | -0.505 | 0.06548 | -0.016 | -7.717
-10 | -0.505 | 0.06151 | -0.016 | -8.212
-9.5 | -0.501 | 0.05701 | -0.017 | -8.793
-9 | -0.493 | 0.05294 | -0.018 | -9.314
-8.5 | -0.483 | 0.04733 | -0.021 | -10.202
-8 | -0.571 | 0.00772 | -0.036 | -73.926
-7.5 | -0.543 | 0.00793 | -0.037 | -68.457
-7 | -0.509 | 0.00766 | -0.037 | -66.485
-6.5 | -0.471 | 0.00736 | -0.038 | -63.941
-6 | -0.428 | 0.00706 | -0.039 | -60.599
-5.5 | -0.381 | 0.00686 | -0.039 | -55.645
-5 | -0.332 | 0.00666 | -0.04 | -49.8
-4.5 | -0.279 | 0.00649 | -0.04 | -42.985
-4 | -0.224 | 0.00636 | -0.041 | -35.25
-3.5 | -0.167 | 0.00586 | -0.042 | -28.582
-3 | -0.11 | 0.00574 | -0.042 | -19.168
-2.5 | -0.052 | 0.00559 | -0.043 | -9.277
-2 | 0.007 | 0.00529 | -0.043 | 1.268
-1.5 | 0.066 | 0.00521 | -0.044 | 12.589
-1 | 0.125 | 0.00515 | -0.044 | 24.206
-0.5 | 0.184 | 0.0039 | -0.045 | 47.158
0 | 0.243 | 0.0039 | -0.046 | 62.278
0.5 | 0.302 | 0.00391 | -0.046 | 77.289
1 | 0.361 | 0.00395 | -0.047 | 91.464
1.5 | 0.42 | 0.004 | -0.048 | 104.868
2 | 0.478 | 0.00411 | -0.048 | 116.147
2.5 | 0.535 | 0.0045 | -0.049 | 118.998
3 | 0.593 | 0.0048 | -0.049 | 123.419
3.5 | 0.649 | 0.00655 | -0.05 | 99.129
4 | 0.704 | 0.00636 | -0.05 | 110.781
4.5 | 0.758 | 0.00648 | -0.051 | 116.994
5 | 0.808 | 0.0067 | -0.052 | 120.722
5.5 | 0.856 | 0.00696 | -0.052 | 123.063
6 | 0.9 | 0.00719 | -0.053 | 125.231
6.5 | 0.94 | 0.009 | -0.053 | 104.364
7 | 0.974 | 0.00942 | -0.054 | 103.404
7.5 | 1.004 | 0.00965 | -0.055 | 103.987
8 | 1.027 | 0.01013 | -0.055 | 101.391
8.5 | 1.044 | 0.01054 | -0.056 | 99.063
9 | 1.051 | 0.01121 | -0.056 | 93.781
9.5 | 1.044 | 0.0118 | -0.057 | 88.426
10 | 1.027 | 0.0125 | -0.057 | 82.163
10.5 | 1.002 | 0.01333 | -0.057 | 75.142
11 | 0.965 | 0.0146 | -0.057 | 66.118
11.5 | 0.774 | 0.06871 | -0.034 | 11.269
12 | 0.737 | 0.07633 | -0.031 | 9.658
12.5 | 0.702 | 0.08089 | -0.031 | 8.677
13 | 0.665 | 0.08461 | -0.032 | 7.862
13.5 | 0.625 | 0.0926 | -0.03 | 6.752
14 | 0.587 | 0.09855 | -0.03 | 5.953

## 100. Re 8M Mach 0.10 (2)
BIGFOIL.COM POLAR EXPORT
NACA65-310 a=0.6
NACA65-310 a=0.6 |  |  |  | Cl Max: | 1.6556 | at alpha= | 17 | deg
XFOIL ncrit=9 |  |  |  | L/D Max: | 124.846 | at alpha= | 7.5 | deg
Re: | 8000000 |  |  | Cd Min: | 0.08854 | at alpha= | 20 | deg
Mach: | 0.1 |  |  | Cl=0 at alpha= | -2.1204 | deg
|  |  |  | @ Cl=0.1, Cd= | 0.0048164
|  |  |  | @ Cl=0.4, Cd= | 0.0036267
|  |  |  | @ Cl=0.6, Cd= | 0.0059226
alpha (deg) | Cl | Cd | Cm | Cl/Cd
-17 | -1.264 | 0.04449 | -0.0655 | -28.4109
-16.5 | -1.2794 | 0.03788 | -0.0683 | -33.7751
-16 | -1.3292 | 0.03071 | -0.0657 | -43.2823
-15.5 | -1.3568 | 0.02638 | -0.0581 | -51.4329
-15 | -1.3441 | 0.02321 | -0.0542 | -57.9104
-14.5 | -1.3197 | 0.02032 | -0.0513 | -64.9459
-14 | -1.2849 | 0.01809 | -0.0493 | -71.0282
-13.5 | -1.2422 | 0.01653 | -0.048 | -75.1482
-12.5 | -1.147 | 0.01429 | -0.0463 | -80.2659
-12 | -1.0965 | 0.01344 | -0.0457 | -81.5848
-11.5 | -1.0452 | 0.01261 | -0.0453 | -82.8866
-11 | -0.9951 | 0.01147 | -0.0447 | -86.7568
-10.5 | -0.9433 | 0.01054 | -0.0443 | -89.4972
-10 | -0.8898 | 0.00989 | -0.0441 | -89.9697
-9.5 | -0.8352 | 0.0094 | -0.044 | -88.8511
-9 | -0.7799 | 0.00901 | -0.0441 | -86.5594
-8 | -0.6697 | 0.00803 | -0.0441 | -83.3998
-7 | -0.5582 | 0.00716 | -0.0444 | -77.9609
-6.5 | -0.5016 | 0.00691 | -0.0447 | -72.5904
-5.5 | -0.388 | 0.00638 | -0.0453 | -60.815
-5 | -0.3311 | 0.00606 | -0.0456 | -54.637
-4.5 | -0.274 | 0.00583 | -0.046 | -46.9983
-4 | -0.2165 | 0.00566 | -0.0464 | -38.2509
-3.5 | -0.159 | 0.00548 | -0.0469 | -29.0146
-3 | -0.1015 | 0.0053 | -0.0474 | -19.1509
-2.5 | -0.0438 | 0.00516 | -0.0479 | -8.4884
-2 | 0.0139 | 0.00502 | -0.0484 | 2.7689
-1.5 | 0.0718 | 0.00489 | -0.0489 | 14.683
-1 | 0.1293 | 0.00474 | -0.0495 | 27.2785
-0.5 | 0.1864 | 0.00441 | -0.05 | 42.2676
0 | 0.2432 | 0.00399 | -0.0506 | 60.9524
0.5 | 0.2993 | 0.00348 | -0.0512 | 86.0057
1 | 0.3566 | 0.00337 | -0.0518 | 105.816
1.5 | 0.4124 | 0.0037 | -0.0521 | 111.4595
2 | 0.4642 | 0.00462 | -0.0521 | 100.4762
2.5 | 0.5176 | 0.00517 | -0.0522 | 100.1161
3.5 | 0.6249 | 0.00615 | -0.0522 | 101.6098
4 | 0.6799 | 0.00641 | -0.0523 | 106.0686
4.5 | 0.7349 | 0.00663 | -0.0524 | 110.8446
5 | 0.7895 | 0.00685 | -0.0524 | 115.2555
5.5 | 0.8429 | 0.00712 | -0.0522 | 118.3848
6 | 0.8951 | 0.00737 | -0.0517 | 121.4518
6.5 | 0.9453 | 0.00765 | -0.0507 | 123.5686
7 | 1.0029 | 0.0081 | -0.0516 | 123.8148
7.5 | 1.0562 | 0.00846 | -0.0515 | 124.8463
8 | 1.1084 | 0.00889 | -0.0512 | 124.6794
8.5 | 1.1589 | 0.00946 | -0.0506 | 122.5053
9 | 1.2096 | 0.00995 | -0.05 | 121.5678
9.5 | 1.2591 | 0.01048 | -0.0493 | 120.1431
10 | 1.3063 | 0.01117 | -0.0482 | 116.9472
10.5 | 1.3515 | 0.01196 | -0.0468 | 113.0017
11 | 1.3972 | 0.01262 | -0.0455 | 110.7132
11.5 | 1.4406 | 0.01337 | -0.0439 | 107.7487
12 | 1.4813 | 0.0142 | -0.0418 | 104.3169
12.5 | 1.514 | 0.01522 | -0.0384 | 99.4744
13 | 1.5374 | 0.0163 | -0.0334 | 94.319
13.5 | 1.5627 | 0.01753 | -0.0293 | 89.1443
14 | 1.5868 | 0.01899 | -0.0254 | 83.5598
14.5 | 1.6053 | 0.021 | -0.0214 | 76.4429
15 | 1.6283 | 0.02274 | -0.0183 | 71.6051
15.5 | 1.6394 | 0.02556 | -0.0144 | 64.1393
16 | 1.6417 | 0.02929 | -0.0106 | 56.0498
16.5 | 1.6483 | 0.03284 | -0.0079 | 50.1918
17 | 1.6556 | 0.03654 | -0.0058 | 45.3093
17.5 | 1.624 | 0.04454 | -0.0037 | 36.4616
18 | 1.636 | 0.04846 | -0.0034 | 33.7598
18.5 | 1.6111 | 0.05731 | -0.0043 | 28.112
19 | 1.594 | 0.06615 | -0.0068 | 24.0967
19.5 | 1.5731 | 0.07652 | -0.011 | 20.558
20 | 1.5489 | 0.08854 | -0.0171 | 17.4938

## 101. Re 8M Mach 0.25 (1)
BIGFOIL.COM POLAR EXPORT
NACA65-310 a=0.6
NACA65-310 a=0.6 |  |  |  | Cl Max: | 1.016 | at alpha= | 8.5 | deg
JavaFoil+Calcfoil stall+Eppler ext transition |  |  |  | L/D Max: | 124.479 | at alpha= | 3 | deg
Re: | 8000000 |  |  | Cd Min: | 0.00391 | at alpha= | 0 | deg
Mach: | 0.25 |  |  | Cl=0 at alpha= | -2.0583 | deg
|  |  |  | @ Cl=0.1, Cd= | 0.0051751
|  |  |  | @ Cl=0.4, Cd= | 0.09579
|  |  |  | @ Cl=0.6, Cd= | 0.09579
alpha (deg) | Cl | Cd | Cm | Cl/Cd
-11.5 | -0.323 | 0.07508 | -0.016 | -4.306
-11 | -0.36 | 0.07002 | -0.016 | -5.141
-10.5 | -0.391 | 0.06676 | -0.016 | -5.85
-10 | -0.415 | 0.06227 | -0.017 | -6.66
-9.5 | -0.431 | 0.0593 | -0.016 | -7.275
-9 | -0.441 | 0.05585 | -0.017 | -7.897
-8.5 | -0.444 | 0.05177 | -0.018 | -8.574
-8 | -0.439 | 0.04785 | -0.019 | -9.17
-7.5 | -0.426 | 0.04462 | -0.02 | -9.558
-7 | -0.409 | 0.04028 | -0.023 | -10.16
-6.5 | -0.47 | 0.0076 | -0.039 | -61.845
-6 | -0.431 | 0.00679 | -0.04 | -63.551
-5.5 | -0.387 | 0.00658 | -0.04 | -58.837
-5 | -0.338 | 0.00683 | -0.041 | -49.437
-4.5 | -0.285 | 0.00621 | -0.041 | -45.906
-4 | -0.229 | 0.00602 | -0.042 | -38.117
-3.5 | -0.172 | 0.00591 | -0.043 | -29.038
-3 | -0.113 | 0.00575 | -0.043 | -19.625
-2.5 | -0.053 | 0.00564 | -0.044 | -9.446
-2 | 0.007 | 0.00535 | -0.044 | 1.288
-1.5 | 0.067 | 0.00524 | -0.045 | 12.868
-1 | 0.128 | 0.00512 | -0.046 | 25.021
-0.5 | 0.189 | 0.00392 | -0.046 | 48.216
0 | 0.25 | 0.00391 | -0.047 | 63.881
0.5 | 0.31 | 0.00392 | -0.048 | 79.268
1 | 0.371 | 0.00399 | -0.048 | 93.081
1.5 | 0.432 | 0.00403 | -0.049 | 107.125
2 | 0.491 | 0.00413 | -0.049 | 118.762
2.5 | 0.55 | 0.00456 | -0.05 | 120.528
3 | 0.609 | 0.00489 | -0.051 | 124.479
3.5 | 0.666 | 0.00625 | -0.051 | 106.645
4 | 0.723 | 0.00639 | -0.052 | 113.146
4.5 | 0.777 | 0.00661 | -0.052 | 117.531
5 | 0.828 | 0.00684 | -0.053 | 120.903
5.5 | 0.874 | 0.00712 | -0.054 | 122.723
6 | 0.916 | 0.00885 | -0.054 | 103.582
6.5 | 0.952 | 0.00932 | -0.055 | 102.105
7 | 0.981 | 0.00976 | -0.055 | 100.57
7.5 | 1.002 | 0.01011 | -0.056 | 99.155
8 | 1.014 | 0.01074 | -0.057 | 94.44
8.5 | 1.016 | 0.01122 | -0.057 | 90.523
9 | 1.002 | 0.01205 | -0.057 | 83.172
9.5 | 0.963 | 0.01292 | -0.058 | 74.576
10 | 0.76 | 0.0565 | -0.036 | 13.446
10.5 | 0.7 | 0.06488 | -0.031 | 10.785
11 | 0.637 | 0.07038 | -0.03 | 9.053
11.5 | 0.567 | 0.07574 | -0.029 | 7.481
12 | 0.489 | 0.08248 | -0.029 | 5.935
12.5 | 0.407 | 0.08828 | -0.029 | 4.608
13 | 0.318 | 0.08973 | -0.03 | 3.544
13.5 | 0.213 | 0.09579 | -0.031 | 2.224

## 102. Re 8M Mach 0.25 (2)
BIGFOIL.COM POLAR EXPORT
NACA65-310 a=0.6
NACA65-310 a=0.6 |  |  |  | Cl Max: | 1.494 | at alpha= | 13 | deg
XFOIL ncrit=9 |  |  |  | L/D Max: | 123.687 | at alpha= | 7 | deg
Re: | 8000000 |  |  | Cd Min: | 0.18352 | at alpha= | 18 | deg
Mach: | 0.25 |  |  | Cl=0 at alpha= | -2.1231 | deg
|  |  |  | @ Cl=0.1, Cd= | 0.0048557
|  |  |  | @ Cl=0.4, Cd= | 0.0035458
|  |  |  | @ Cl=0.6, Cd= | 0.0059232
alpha (deg) | Cl | Cd | Cm | Cl/Cd
-15.5 | -0.5846 | 0.17475 | 0.0114 | -3.3454
-14 | -0.5364 | 0.1527 | -0.0015 | -3.5128
-13.5 | -0.5495 | 0.13473 | -0.0101 | -4.0785
-13 | -0.5383 | 0.12764 | -0.0136 | -4.2173
-12.5 | -0.5777 | 0.10754 | -0.0237 | -5.372
-12 | -0.6733 | 0.07935 | -0.0411 | -8.4852
-11.5 | -0.7382 | 0.05707 | -0.0606 | -12.935
-11 | -0.7629 | 0.05088 | -0.0628 | -14.9941
-10.5 | -0.9601 | 0.01816 | -0.0561 | -52.8689
-10 | -0.9219 | 0.01408 | -0.0537 | -65.4759
-9.5 | -0.8733 | 0.0115 | -0.0518 | -75.9391
-9 | -0.8164 | 0.01039 | -0.0507 | -78.5756
-8.5 | -0.7581 | 0.00958 | -0.0498 | -79.1336
-8 | -0.699 | 0.00897 | -0.0492 | -77.9264
-7.5 | -0.6404 | 0.0083 | -0.0486 | -77.1566
-7 | -0.582 | 0.00761 | -0.0481 | -76.4783
-6.5 | -0.5225 | 0.00721 | -0.0479 | -72.4688
-6 | -0.4627 | 0.00688 | -0.0478 | -67.2529
-5.5 | -0.4026 | 0.00666 | -0.0479 | -60.4505
-5 | -0.3436 | 0.00621 | -0.0479 | -55.3301
-4.5 | -0.284 | 0.00593 | -0.048 | -47.8921
-4 | -0.2242 | 0.00571 | -0.0483 | -39.2644
-3.5 | -0.1644 | 0.00557 | -0.0487 | -29.5153
-3 | -0.1048 | 0.00533 | -0.049 | -19.6623
-2.5 | -0.045 | 0.00518 | -0.0495 | -8.6873
-2 | 0.0147 | 0.00506 | -0.05 | 2.9051
-1.5 | 0.0745 | 0.00492 | -0.0505 | 15.1423
-1 | 0.134 | 0.00477 | -0.051 | 28.0922
0 | 0.2513 | 0.004 | -0.0522 | 62.825
0.5 | 0.3092 | 0.00348 | -0.0528 | 88.8506
1 | 0.3683 | 0.00337 | -0.0534 | 109.2878
1.5 | 0.426 | 0.00369 | -0.0538 | 115.4472
2.5 | 0.5335 | 0.00527 | -0.0536 | 101.2334
3 | 0.5885 | 0.00583 | -0.0535 | 100.9434
3.5 | 0.644 | 0.00628 | -0.0534 | 102.5478
4 | 0.7011 | 0.00652 | -0.0534 | 107.5307
4.5 | 0.7579 | 0.00677 | -0.0533 | 111.9498
5 | 0.8146 | 0.007 | -0.0531 | 116.3714
5.5 | 0.8699 | 0.00732 | -0.0526 | 118.8388
6 | 0.9241 | 0.00758 | -0.0518 | 121.9129
6.5 | 0.9768 | 0.00794 | -0.0506 | 123.0227
7 | 1.0365 | 0.00838 | -0.0509 | 123.6874
7.5 | 1.0914 | 0.00885 | -0.0502 | 123.322
8 | 1.1442 | 0.00949 | -0.0491 | 120.569
8.5 | 1.1974 | 0.01004 | -0.0479 | 119.2629
9 | 1.2487 | 0.01071 | -0.0464 | 116.592
9.5 | 1.2959 | 0.01166 | -0.0441 | 111.1407
10 | 1.3433 | 0.01252 | -0.0417 | 107.2923
10.5 | 1.3877 | 0.01351 | -0.0389 | 102.7165
11 | 1.4247 | 0.01482 | -0.0349 | 96.1336
11.5 | 1.4479 | 0.01626 | -0.0285 | 89.0467
12 | 1.4694 | 0.01817 | -0.0227 | 80.8696
12.5 | 1.4849 | 0.02083 | -0.017 | 71.2866
13 | 1.494 | 0.02418 | -0.0114 | 61.7866
13.5 | 1.4852 | 0.02916 | -0.0056 | 50.9328
14 | 1.476 | 0.03444 | -0.0013 | 42.8571
14.5 | 1.4324 | 0.04345 | 0.002 | 32.9666
15 | 1.4176 | 0.05041 | 0.0027 | 28.1214
15.5 | 1.3694 | 0.06248 | 0 | 21.9174
16 | 1.3147 | 0.07805 | -0.0073 | 16.8443
16.5 | 1.2715 | 0.09522 | -0.0181 | 13.3533
17 | 1.2602 | 0.10832 | -0.0268 | 11.634
17.5 | 1.1505 | 0.14599 | -0.0506 | 7.8807
18 | 1.0516 | 0.18352 | -0.0746 | 5.7302

## 103. Re 8M Mach 0.50 (1)
BIGFOIL.COM POLAR EXPORT
NACA65-310 a=0.6
NACA65-310 a=0.6 |  |  |  | Cl Max: | 1.182 | at alpha= | 20 | deg
JavaFoil+Calcfoil stall+Eppler ext transition |  |  |  | L/D Max: | 137.384 | at alpha= | 3 | deg
Re: | 8000000 |  |  | Cd Min: | 0.00393 | at alpha= | -0.5 | deg
Mach: | 0.5 |  |  | Cl=0 at alpha= | -2.0597 | deg
|  |  |  | @ Cl=0.1, Cd= | 0.0052443
|  |  |  | @ Cl=0.4, Cd= | 0.003999
|  |  |  | @ Cl=0.6, Cd= | 0.0047106
alpha (deg) | Cl | Cd | Cm | Cl/Cd
-20 | -0.967 | 0.14846 | -0.017 | -6.512
-19.5 | -0.938 | 0.14509 | -0.017 | -6.463
-19 | -0.91 | 0.14086 | -0.017 | -6.457
-18.5 | -0.882 | 0.13544 | -0.017 | -6.513
-18 | -0.856 | 0.13106 | -0.017 | -6.531
-17.5 | -0.831 | 0.13173 | -0.017 | -6.305
-17 | -0.804 | 0.12421 | -0.018 | -6.473
-16.5 | -0.777 | 0.11854 | -0.018 | -6.551
-16 | -0.751 | 0.11104 | -0.018 | -6.759
-15.5 | -0.724 | 0.1035 | -0.018 | -6.999
-15 | -0.7 | 0.09497 | -0.019 | -7.371
-14.5 | -0.669 | 0.10473 | -0.018 | -6.392
-14 | -0.643 | 0.09652 | -0.018 | -6.659
-13.5 | -0.617 | 0.0888 | -0.019 | -6.951
-13 | -0.591 | 0.08136 | -0.02 | -7.27
-12.5 | -0.569 | 0.07258 | -0.022 | -7.839
-12 | -0.553 | 0.05879 | -0.026 | -9.406
-11.5 | -0.508 | 0.08262 | -0.019 | -6.148
-11 | -0.481 | 0.07308 | -0.019 | -6.585
-10.5 | -0.455 | 0.06709 | -0.02 | -6.784
-10 | -0.43 | 0.05974 | -0.022 | -7.195
-9.5 | -0.407 | 0.05242 | -0.025 | -7.757
-9 | -0.461 | 0.00991 | -0.04 | -46.472
-8.5 | -0.43 | 0.00881 | -0.041 | -48.789
-8 | -0.32 | 0.05273 | -0.019 | -6.061
-7.5 | -0.293 | 0.0486 | -0.02 | -6.028
-7 | -0.267 | 0.0443 | -0.022 | -6.016
-6.5 | -0.297 | 0.00761 | -0.044 | -38.983
-6 | -0.212 | 0.04022 | -0.022 | -5.281
-5.5 | -0.265 | 0.03893 | -0.02 | -6.801
-5 | -0.277 | 0.03463 | -0.024 | -8
-4.5 | -0.304 | 0.00658 | -0.046 | -46.247
-4 | -0.25 | 0.00613 | -0.047 | -40.791
-3.5 | -0.189 | 0.00592 | -0.048 | -31.921
-3 | -0.125 | 0.00573 | -0.048 | -21.809
-2.5 | -0.059 | 0.00555 | -0.049 | -10.671
-2 | 0.008 | 0.00542 | -0.05 | 1.416
-1.5 | 0.075 | 0.00527 | -0.05 | 14.279
-1 | 0.143 | 0.0052 | -0.051 | 27.535
-0.5 | 0.211 | 0.00393 | -0.052 | 53.735
0 | 0.279 | 0.00395 | -0.052 | 70.705
0.5 | 0.347 | 0.00396 | -0.053 | 87.63
1 | 0.415 | 0.00401 | -0.054 | 103.319
1.5 | 0.482 | 0.00409 | -0.055 | 117.872
2 | 0.548 | 0.00423 | -0.055 | 129.713
2.5 | 0.614 | 0.00484 | -0.056 | 126.899
3 | 0.678 | 0.00494 | -0.057 | 137.384
3.5 | 0.74 | 0.00797 | -0.057 | 92.87
4 | 0.8 | 0.0084 | -0.058 | 95.188
4.5 | 0.855 | 0.00881 | -0.059 | 97.011
5 | 0.898 | 0.0093 | -0.059 | 96.57
5.5 | 0.925 | 0.0099 | -0.06 | 93.388
6 | 0.919 | 0.01068 | -0.06 | 85.992
6.5 | 0.805 | 0.01155 | -0.061 | 69.733
7 | 0.484 | 0.0443 | -0.033 | 10.934
7.5 | 0.623 | 0.01232 | -0.062 | 50.585
8 | 0.653 | 0.0133 | -0.063 | 49.115
8.5 | 0.575 | 0.04693 | -0.042 | 12.246
9 | 0.587 | 0.05997 | -0.03 | 9.785
9.5 | 0.745 | 0.01505 | -0.064 | 49.482
10 | 0.772 | 0.01664 | -0.064 | 46.432
10.5 | 0.772 | 0.02419 | -0.062 | 31.911
11 | 0.693 | 0.07274 | -0.035 | 9.528
11.5 | 0.718 | 0.08104 | -0.035 | 8.862
12 | 0.88 | 0.02252 | -0.066 | 39.067
12.5 | 0.782 | 0.07636 | -0.044 | 10.236
13 | 0.798 | 0.08891 | -0.039 | 8.972
13.5 | 0.824 | 0.09678 | -0.039 | 8.51
14 | 0.856 | 0.08895 | -0.044 | 9.621
14.5 | 0.876 | 0.09836 | -0.041 | 8.909
15 | 0.903 | 0.10463 | -0.042 | 8.627
15.5 | 0.93 | 0.11184 | -0.044 | 8.311
16 | 0.95 | 0.11708 | -0.041 | 8.113
16.5 | 0.975 | 0.12077 | -0.042 | 8.076
17 | 1.007 | 0.12232 | -0.046 | 8.231
17.5 | 1.042 | 0.12176 | -0.05 | 8.555
18 | 1.057 | 0.13908 | -0.046 | 7.597
18.5 | 1.078 | 0.13832 | -0.045 | 7.793
19 | 1.108 | 0.14132 | -0.048 | 7.837
19.5 | 1.145 | 0.13798 | -0.053 | 8.3
20 | 1.182 | 0.13455 | -0.056 | 8.784

## 104. Re 8M Mach 0.50 (2)
BIGFOIL.COM POLAR EXPORT
NACA65-310 a=0.6
NACA65-310 a=0.6 |  |  |  | Cl Max: | 1.1352 | at alpha= | 7.5 | deg
XFOIL ncrit=9 |  |  |  | L/D Max: | 133.984 | at alpha= | 1.5 | deg
Re: | 8000000 |  |  | Cd Min: | 0.272 | at alpha= | -20 | deg
Mach: | 0.5 |  |  | Cl=0 at alpha= | -2.1328 | deg
|  |  |  | @ Cl=0.1, Cd= | 0.0049908
|  |  |  | @ Cl=0.4, Cd= | 0.0034352
|  |  |  | @ Cl=0.6, Cd= | 0.0054236
alpha (deg) | Cl | Cd | Cm | Cl/Cd
-20 | -0.7975 | 0.272 | 0.0652 | -2.932
-19.5 | -0.7752 | 0.26237 | 0.0598 | -2.9546
-19 | -0.753 | 0.25353 | 0.0543 | -2.9701
-18.5 | -0.7302 | 0.24538 | 0.049 | -2.9758
-18 | -0.7074 | 0.23732 | 0.0438 | -2.9808
-17.5 | -0.6835 | 0.22894 | 0.0387 | -2.9855
-17 | -0.6613 | 0.2204 | 0.0335 | -3.0005
-16.5 | -0.6392 | 0.21198 | 0.0285 | -3.0154
-16 | -0.6188 | 0.20304 | 0.0233 | -3.0477
-15 | -0.58 | 0.18519 | 0.0136 | -3.1319
-14.5 | -0.5623 | 0.17608 | 0.009 | -3.1934
-14 | -0.545 | 0.16694 | 0.004 | -3.2646
-13.5 | -0.5256 | 0.15881 | -0.0007 | -3.3096
-13 | -0.5053 | 0.15124 | -0.0053 | -3.341
-12.5 | -0.4886 | 0.14256 | -0.01 | -3.4273
-12 | -0.4747 | 0.13335 | -0.015 | -3.5598
-11.5 | -0.4631 | 0.12389 | -0.0201 | -3.738
-11 | -0.452 | 0.11482 | -0.0251 | -3.9366
-10.5 | -0.4426 | 0.10589 | -0.0301 | -4.1798
-10 | -0.4356 | 0.09687 | -0.0352 | -4.4967
-9.5 | -0.4232 | 0.08944 | -0.0396 | -4.7317
-9 | -0.4185 | 0.08094 | -0.0445 | -5.1705
-8.5 | -0.4182 | 0.07218 | -0.0498 | -5.7938
-8 | -0.4235 | 0.06302 | -0.0558 | -6.7201
-7 | -0.4666 | 0.04427 | -0.0677 | -10.5399
-6 | -0.4582 | 0.0258 | -0.0671 | -17.7597
-5.5 | -0.4317 | 0.0168 | -0.0644 | -25.6964
-5 | -0.3923 | 0.00903 | -0.0611 | -43.4441
-4.5 | -0.3291 | 0.00694 | -0.0588 | -47.4207
-4 | -0.2593 | 0.0063 | -0.0577 | -41.1587
-3.5 | -0.1894 | 0.00586 | -0.0571 | -32.3208
-3 | -0.1196 | 0.00562 | -0.0569 | -21.2811
-2.5 | -0.0506 | 0.00533 | -0.0569 | -9.4934
-2 | 0.0183 | 0.00517 | -0.0572 | 3.5397
-1.5 | 0.0867 | 0.00502 | -0.0576 | 17.2709
-1 | 0.1549 | 0.00487 | -0.0581 | 31.807
-0.5 | 0.2223 | 0.00461 | -0.0587 | 48.2213
0 | 0.2884 | 0.00409 | -0.0593 | 70.5134
0.5 | 0.3538 | 0.00349 | -0.06 | 101.3754
1 | 0.4213 | 0.00341 | -0.0607 | 123.5484
1.5 | 0.4877 | 0.00364 | -0.0611 | 133.9835
3 | 0.664 | 0.00644 | -0.0586 | 103.1056
3.5 | 0.7278 | 0.00681 | -0.0579 | 106.8722
4 | 0.793 | 0.00711 | -0.0572 | 111.5331
4.5 | 0.8583 | 0.00741 | -0.0561 | 115.83
5 | 0.922 | 0.00784 | -0.0543 | 117.602
5.5 | 0.985 | 0.00827 | -0.0519 | 119.1052
6 | 1.0394 | 0.00894 | -0.0475 | 116.264
6.5 | 1.0983 | 0.01008 | -0.0437 | 108.9583
7 | 1.1206 | 0.01272 | -0.0342 | 88.0975
7.5 | 1.1352 | 0.01924 | -0.0256 | 59.0021
8 | 1.1223 | 0.02647 | -0.0153 | 42.3989
8.5 | 1.0933 | 0.03287 | -0.0059 | 33.2613
9 | 1.0588 | 0.04014 | 0 | 26.3777
9.5 | 1.0243 | 0.04846 | 0.0021 | 21.137
10 | 0.9891 | 0.05835 | 0.0003 | 16.9512
10.5 | 0.9563 | 0.07016 | -0.0055 | 13.6303
11 | 0.9282 | 0.08467 | -0.0156 | 10.9626
11.5 | 0.9126 | 0.10235 | -0.0282 | 8.9165
12 | 0.9027 | 0.11673 | -0.0372 | 7.7332
12.5 | 0.8945 | 0.13084 | -0.0458 | 6.8366

## 105. Re 10M Mach 0.00 (1)
BIGFOIL.COM POLAR EXPORT
NACA65-310 a=0.6
NACA65-310 a=0.6 |  |  |  | Cl Max: | 1.058 | at alpha= | 9 | deg
JavaFoil+Calcfoil stall+Eppler ext transition |  |  |  | L/D Max: | 130.509 | at alpha= | 6.5 | deg
Re: | 10000000 |  |  | Cd Min: | 0.00394 | at alpha= | 0 | deg
Mach: | 0 |  |  | Cl=0 at alpha= | -2.0593 | deg
|  |  |  | @ Cl=0.1, Cd= | 0.0050563
|  |  |  | @ Cl=0.4, Cd= | 0.0040417
|  |  |  | @ Cl=0.6, Cd= | 0.0052886
alpha (deg) | Cl | Cd | Cm | Cl/Cd
-13.5 | -0.461 | 0.0902 | -0.015 | -5.106
-13 | -0.479 | 0.08641 | -0.015 | -5.544
-12.5 | -0.496 | 0.08144 | -0.015 | -6.089
-12 | -0.508 | 0.07752 | -0.015 | -6.552
-11.5 | -0.514 | 0.07361 | -0.015 | -6.983
-11 | -0.518 | 0.06932 | -0.016 | -7.471
-10.5 | -0.519 | 0.06423 | -0.016 | -8.079
-10 | -0.516 | 0.06045 | -0.017 | -8.535
-9.5 | -0.51 | 0.05543 | -0.018 | -9.206
-9 | -0.501 | 0.05084 | -0.02 | -9.853
-8.5 | -0.598 | 0.00773 | -0.036 | -77.305
-8 | -0.574 | 0.00791 | -0.036 | -72.525
-7.5 | -0.544 | 0.00767 | -0.037 | -70.917
-7 | -0.51 | 0.00739 | -0.037 | -68.955
-6.5 | -0.47 | 0.00712 | -0.038 | -66.08
-6 | -0.427 | 0.00688 | -0.038 | -62.139
-5.5 | -0.38 | 0.00664 | -0.039 | -57.289
-5 | -0.33 | 0.00645 | -0.04 | -51.203
-4.5 | -0.278 | 0.0063 | -0.04 | -44.095
-4 | -0.223 | 0.00617 | -0.041 | -36.178
-3.5 | -0.167 | 0.00606 | -0.041 | -27.514
-3 | -0.109 | 0.00593 | -0.042 | -18.465
-2.5 | -0.052 | 0.00582 | -0.043 | -8.865
-2 | 0.007 | 0.00542 | -0.043 | 1.233
-1.5 | 0.065 | 0.00508 | -0.044 | 12.847
-1 | 0.124 | 0.00504 | -0.044 | 24.615
-0.5 | 0.183 | 0.00399 | -0.045 | 45.941
0 | 0.242 | 0.00394 | -0.045 | 61.376
0.5 | 0.301 | 0.00395 | -0.046 | 76.15
1 | 0.359 | 0.004 | -0.047 | 89.852
1.5 | 0.418 | 0.00406 | -0.047 | 102.981
2 | 0.475 | 0.00445 | -0.048 | 106.848
2.5 | 0.533 | 0.00469 | -0.048 | 113.512
3 | 0.59 | 0.00506 | -0.049 | 116.656
3.5 | 0.646 | 0.00634 | -0.05 | 101.899
4 | 0.701 | 0.00659 | -0.05 | 106.397
4.5 | 0.754 | 0.00631 | -0.051 | 119.544
5 | 0.805 | 0.0065 | -0.051 | 123.818
5.5 | 0.853 | 0.00665 | -0.052 | 128.305
6 | 0.897 | 0.00687 | -0.053 | 130.49
6.5 | 0.937 | 0.00718 | -0.053 | 130.509
7 | 0.973 | 0.00905 | -0.054 | 107.513
7.5 | 1.004 | 0.00947 | -0.054 | 105.944
8 | 1.029 | 0.00989 | -0.055 | 104.053
8.5 | 1.048 | 0.01008 | -0.055 | 103.973
9 | 1.058 | 0.01067 | -0.056 | 99.113
9.5 | 1.054 | 0.01122 | -0.056 | 93.938
10 | 1.042 | 0.01183 | -0.057 | 88.107
10.5 | 1.022 | 0.01256 | -0.057 | 81.342
11 | 0.994 | 0.01343 | -0.058 | 74.035
11.5 | 0.959 | 0.01457 | -0.058 | 65.829
12 | 0.768 | 0.07309 | -0.033 | 10.505
12.5 | 0.737 | 0.07782 | -0.033 | 9.466
13 | 0.703 | 0.08281 | -0.033 | 8.489
13.5 | 0.667 | 0.09041 | -0.031 | 7.374
14 | 0.632 | 0.09661 | -0.03 | 6.537

## 106. Re 10M Mach 0.00 (2)
BIGFOIL.COM POLAR EXPORT
NACA65-310 a=0.6
NACA65-310 a=0.6 |  |  |  | Cl Max: | 1.7283 | at alpha= | 18 | deg
XFOIL ncrit=9 |  |  |  | L/D Max: | 131.007 | at alpha= | 7.5 | deg
Re: | 10000000 |  |  | Cd Min: | 0.05726 | at alpha= | 20 | deg
Mach: | 0 |  |  | Cl=0 at alpha= | -2.1174 | deg
|  |  |  | @ Cl=0.1, Cd= | 0.0046792
|  |  |  | @ Cl=0.4, Cd= | 0.0039406
|  |  |  | @ Cl=0.6, Cd= | 0.005836
alpha (deg) | Cl | Cd | Cm | Cl/Cd
-18.5 | -1.3254 | 0.05182 | -0.0583 | -25.577
-18 | -1.396 | 0.03747 | -0.0663 | -37.2565
-17.5 | -1.4195 | 0.03158 | -0.0659 | -44.9493
-17 | -1.4377 | 0.02775 | -0.0615 | -51.809
-16 | -1.4187 | 0.02293 | -0.053 | -61.8709
-15.5 | -1.4011 | 0.02042 | -0.0489 | -68.6141
-15 | -1.3699 | 0.0182 | -0.0468 | -75.2692
-14.5 | -1.332 | 0.01643 | -0.0453 | -81.0712
-14 | -1.2886 | 0.01515 | -0.0444 | -85.0561
-13.5 | -1.2418 | 0.01416 | -0.0438 | -87.6977
-13 | -1.193 | 0.01335 | -0.0434 | -89.3633
-12.5 | -1.1434 | 0.01258 | -0.043 | -90.8903
-12 | -1.0925 | 0.0119 | -0.0428 | -91.8067
-11 | -0.9896 | 0.0105 | -0.0425 | -94.2476
-10.5 | -0.938 | 0.0097 | -0.0423 | -96.701
-10 | -0.8849 | 0.00913 | -0.0423 | -96.9222
-9.5 | -0.8308 | 0.0087 | -0.0425 | -95.4943
-8.5 | -0.721 | 0.00802 | -0.0429 | -89.9002
-8 | -0.6658 | 0.00766 | -0.0431 | -86.9191
-7.5 | -0.611 | 0.00714 | -0.0433 | -85.5742
-7 | -0.5555 | 0.00678 | -0.0435 | -81.9322
-6.5 | -0.4993 | 0.00652 | -0.0439 | -76.5798
-6 | -0.4428 | 0.00634 | -0.0443 | -69.8423
-5.5 | -0.3861 | 0.00614 | -0.0448 | -62.8827
-5 | -0.3297 | 0.00582 | -0.0451 | -56.6495
-4.5 | -0.273 | 0.00558 | -0.0455 | -48.9247
-4 | -0.2159 | 0.00542 | -0.046 | -39.8339
-3 | -0.1014 | 0.00509 | -0.047 | -19.9214
-2.5 | -0.044 | 0.00497 | -0.0475 | -8.8531
-2 | 0.0135 | 0.00484 | -0.0481 | 2.7893
-1.5 | 0.0709 | 0.00474 | -0.0486 | 14.9578
-1 | 0.1283 | 0.00462 | -0.0491 | 27.7706
-0.5 | 0.1853 | 0.00437 | -0.0497 | 42.4027
0 | 0.2419 | 0.00404 | -0.0503 | 59.8762
0.5 | 0.2982 | 0.00364 | -0.0509 | 81.9231
1 | 0.3543 | 0.00338 | -0.0515 | 104.8225
1.5 | 0.4081 | 0.00404 | -0.0517 | 101.0149
2 | 0.461 | 0.00478 | -0.0518 | 96.4435
3.5 | 0.6229 | 0.00601 | -0.0522 | 103.6439
4 | 0.6781 | 0.00622 | -0.0524 | 109.0193
4.5 | 0.7331 | 0.00643 | -0.0526 | 114.0124
5 | 0.7879 | 0.00662 | -0.0528 | 119.0181
5.5 | 0.8417 | 0.00689 | -0.0528 | 122.1626
6 | 0.8953 | 0.0071 | -0.0527 | 126.0986
6.5 | 0.9468 | 0.0074 | -0.0523 | 127.9459
7 | 0.9962 | 0.0077 | -0.0513 | 129.3766
7.5 | 1.0533 | 0.00804 | -0.0522 | 131.0075
8 | 1.1054 | 0.00846 | -0.0521 | 130.6619
8.5 | 1.1561 | 0.00897 | -0.0517 | 128.8852
9 | 1.2072 | 0.00939 | -0.0514 | 128.5623
9.5 | 1.2569 | 0.00989 | -0.0509 | 127.088
10 | 1.3043 | 0.01055 | -0.0501 | 123.6303
10.5 | 1.3512 | 0.01118 | -0.0491 | 120.8587
11 | 1.3978 | 0.01177 | -0.0482 | 118.7596
11.5 | 1.4427 | 0.01242 | -0.047 | 116.1594
12 | 1.4854 | 0.01315 | -0.0455 | 112.9582
12.5 | 1.5226 | 0.01417 | -0.0432 | 107.4524
13 | 1.5551 | 0.01516 | -0.04 | 102.5792
13.5 | 1.5781 | 0.01613 | -0.0351 | 97.8363
14 | 1.602 | 0.01732 | -0.031 | 92.4942
14.5 | 1.621 | 0.01902 | -0.0267 | 85.2261
15 | 1.6459 | 0.0204 | -0.0236 | 80.6814
15.5 | 1.661 | 0.02264 | -0.0198 | 73.3657
16 | 1.6749 | 0.02509 | -0.0164 | 66.7557
16.5 | 1.6873 | 0.02779 | -0.0134 | 60.7161
17 | 1.7169 | 0.0291 | -0.0121 | 59
17.5 | 1.7045 | 0.0343 | -0.0086 | 49.6939
18 | 1.7283 | 0.03636 | -0.0076 | 47.533
18.5 | 1.7272 | 0.04105 | -0.0061 | 42.0755
19 | 1.7274 | 0.04597 | -0.0055 | 37.5767
19.5 | 1.7282 | 0.05125 | -0.0055 | 33.721
20 | 1.7262 | 0.05726 | -0.0064 | 30.1467

## 107. Re 10M Mach 0.10 (1)
BIGFOIL.COM POLAR EXPORT
NACA65-310 a=0.6
NACA65-310 a=0.6 |  |  |  | Cl Max: | 1.052 | at alpha= | 9 | deg
JavaFoil+Calcfoil stall+Eppler ext transition |  |  |  | L/D Max: | 130.52 | at alpha= | 6.5 | deg
Re: | 10000000 |  |  | Cd Min: | 0.00392 | at alpha= | 0 | deg
Mach: | 0.1 |  |  | Cl=0 at alpha= | -2.0593 | deg
|  |  |  | @ Cl=0.1, Cd= | 0.0050612
|  |  |  | @ Cl=0.4, Cd= | 0.0040461
|  |  |  | @ Cl=0.6, Cd= | 0.09843
alpha (deg) | Cl | Cd | Cm | Cl/Cd
-13.5 | -0.428 | 0.09069 | -0.015 | -4.723
-13 | -0.45 | 0.08632 | -0.015 | -5.212
-12.5 | -0.47 | 0.08125 | -0.015 | -5.79
-12 | -0.486 | 0.0772 | -0.015 | -6.293
-11.5 | -0.495 | 0.07331 | -0.015 | -6.755
-11 | -0.502 | 0.07011 | -0.015 | -7.157
-10.5 | -0.506 | 0.06493 | -0.016 | -7.787
-10 | -0.506 | 0.06029 | -0.017 | -8.387
-9.5 | -0.502 | 0.05617 | -0.018 | -8.936
-9 | -0.494 | 0.05188 | -0.019 | -9.523
-8.5 | -0.593 | 0.00793 | -0.036 | -74.715
-8 | -0.571 | 0.00801 | -0.036 | -71.274
-7.5 | -0.543 | 0.00773 | -0.037 | -70.156
-7 | -0.509 | 0.00739 | -0.037 | -68.885
-6.5 | -0.471 | 0.00712 | -0.038 | -66.149
-6 | -0.428 | 0.00688 | -0.039 | -62.185
-5.5 | -0.381 | 0.00666 | -0.039 | -57.315
-5 | -0.332 | 0.00648 | -0.04 | -51.203
-4.5 | -0.279 | 0.00632 | -0.04 | -44.108
-4 | -0.224 | 0.00619 | -0.041 | -36.221
-3.5 | -0.167 | 0.00604 | -0.042 | -27.715
-3 | -0.11 | 0.00592 | -0.042 | -18.58
-2.5 | -0.052 | 0.00582 | -0.043 | -8.906
-2 | 0.007 | 0.0054 | -0.043 | 1.243
-1.5 | 0.066 | 0.00509 | -0.044 | 12.898
-1 | 0.125 | 0.00504 | -0.044 | 24.714
-0.5 | 0.184 | 0.00401 | -0.045 | 45.951
0 | 0.243 | 0.00392 | -0.046 | 61.962
0.5 | 0.302 | 0.00395 | -0.046 | 76.427
1 | 0.361 | 0.00398 | -0.047 | 90.686
1.5 | 0.42 | 0.00408 | -0.048 | 102.81
2 | 0.478 | 0.00446 | -0.048 | 107.025
2.5 | 0.535 | 0.00473 | -0.049 | 113.105
3 | 0.593 | 0.00508 | -0.049 | 116.601
3.5 | 0.649 | 0.00634 | -0.05 | 102.385
4 | 0.704 | 0.00658 | -0.05 | 107.023
4.5 | 0.758 | 0.0063 | -0.051 | 120.378
5 | 0.809 | 0.00649 | -0.052 | 124.615
5.5 | 0.856 | 0.00675 | -0.052 | 126.893
6 | 0.9 | 0.00696 | -0.053 | 129.31
6.5 | 0.94 | 0.0072 | -0.053 | 130.52
7 | 0.975 | 0.00912 | -0.054 | 106.863
7.5 | 1.004 | 0.00954 | -0.055 | 105.256
8 | 1.028 | 0.00996 | -0.055 | 103.199
8.5 | 1.045 | 0.01018 | -0.056 | 102.67
9 | 1.052 | 0.0108 | -0.056 | 97.438
9.5 | 1.045 | 0.01137 | -0.057 | 91.892
10 | 1.029 | 0.01203 | -0.057 | 85.523
10.5 | 1.004 | 0.01278 | -0.058 | 78.547
11 | 0.97 | 0.01377 | -0.058 | 70.439
11.5 | 0.778 | 0.06641 | -0.036 | 11.713
12 | 0.738 | 0.07511 | -0.032 | 9.831
12.5 | 0.702 | 0.08027 | -0.031 | 8.747
13 | 0.667 | 0.08293 | -0.033 | 8.039
13.5 | 0.625 | 0.09257 | -0.03 | 6.755
14 | 0.587 | 0.09843 | -0.03 | 5.962

## 108. Re 10M Mach 0.10 (2)
BIGFOIL.COM POLAR EXPORT
NACA65-310 a=0.6
NACA65-310 a=0.6 |  |  |  | Cl Max: | 1.702 | at alpha= | 18 | deg
XFOIL ncrit=9 |  |  |  | L/D Max: | 131.014 | at alpha= | 7.5 | deg
Re: | 10000000 |  |  | Cd Min: | 0.06924 | at alpha= | 20 | deg
Mach: | 0.1 |  |  | Cl=0 at alpha= | -2.1174 | deg
|  |  |  | @ Cl=0.1, Cd= | 0.0046856
|  |  |  | @ Cl=0.4, Cd= | 0.0039038
|  |  |  | @ Cl=0.6, Cd= | 0.0058267
alpha (deg) | Cl | Cd | Cm | Cl/Cd
-17 | -1.293 | 0.04104 | -0.0676 | -31.5058
-16.5 | -1.3126 | 0.0349 | -0.0688 | -37.6103
-16 | -1.3486 | 0.02963 | -0.0644 | -45.5147
-15.5 | -1.3701 | 0.02558 | -0.0568 | -53.5614
-15 | -1.3548 | 0.0224 | -0.0531 | -60.4821
-14.5 | -1.3277 | 0.01956 | -0.0505 | -67.8783
-14 | -1.2943 | 0.01699 | -0.0484 | -76.1801
-13.5 | -1.2505 | 0.01549 | -0.0471 | -80.7295
-13 | -1.204 | 0.01419 | -0.0462 | -84.8485
-12.5 | -1.1544 | 0.01322 | -0.0455 | -87.3222
-12 | -1.1032 | 0.01242 | -0.045 | -88.8245
-11.5 | -1.0511 | 0.01168 | -0.0446 | -89.9914
-11 | -0.9983 | 0.01099 | -0.0443 | -90.8371
-10.5 | -0.9462 | 0.01011 | -0.0439 | -93.5905
-10 | -0.893 | 0.00937 | -0.0437 | -95.3042
-9.5 | -0.8384 | 0.00886 | -0.0436 | -94.6275
-9 | -0.7829 | 0.00847 | -0.0437 | -92.4321
-7.5 | -0.6158 | 0.00724 | -0.044 | -85.0552
-7 | -0.5598 | 0.00684 | -0.0442 | -81.8421
-6.5 | -0.5031 | 0.00656 | -0.0444 | -76.6921
-6 | -0.4461 | 0.00636 | -0.0448 | -70.1415
-5.5 | -0.3888 | 0.00616 | -0.0452 | -63.1169
-5 | -0.332 | 0.00585 | -0.0455 | -56.7521
-4.5 | -0.2748 | 0.00559 | -0.0459 | -49.1592
-4 | -0.2173 | 0.00543 | -0.0463 | -40.0184
-3 | -0.102 | 0.0051 | -0.0473 | -20
-2.5 | -0.0443 | 0.00497 | -0.0478 | -8.9135
-2 | 0.0136 | 0.00485 | -0.0483 | 2.8041
-1.5 | 0.0714 | 0.00475 | -0.0489 | 15.0316
-1 | 0.1291 | 0.00462 | -0.0494 | 27.9437
-0.5 | 0.1864 | 0.00437 | -0.05 | 42.6545
0 | 0.2434 | 0.00404 | -0.0506 | 60.2475
0.5 | 0.3 | 0.00364 | -0.0512 | 82.4176
1 | 0.3564 | 0.00338 | -0.0518 | 105.4438
1.5 | 0.4105 | 0.00403 | -0.052 | 101.861
2 | 0.4636 | 0.00478 | -0.0521 | 96.9874
3.5 | 0.6265 | 0.00603 | -0.0524 | 103.8972
4 | 0.682 | 0.00623 | -0.0526 | 109.4703
4.5 | 0.7373 | 0.00645 | -0.0528 | 114.3101
5 | 0.7925 | 0.00664 | -0.053 | 119.3524
6 | 0.9007 | 0.00714 | -0.0528 | 126.1485
6.5 | 0.9525 | 0.00745 | -0.0523 | 127.8523
7 | 1.0025 | 0.00774 | -0.0513 | 129.522
7.5 | 1.0599 | 0.00809 | -0.0521 | 131.0136
8 | 1.1121 | 0.00855 | -0.0518 | 130.0702
8.5 | 1.1635 | 0.00905 | -0.0513 | 128.5635
9 | 1.2149 | 0.0095 | -0.0509 | 127.8842
9.5 | 1.2644 | 0.01006 | -0.0502 | 125.6859
10 | 1.3118 | 0.01077 | -0.0491 | 121.8013
11 | 1.4063 | 0.01199 | -0.047 | 117.2894
11.5 | 1.4508 | 0.01271 | -0.0455 | 114.1463
12 | 1.4915 | 0.01361 | -0.0434 | 109.5885
12.5 | 1.5274 | 0.01471 | -0.0406 | 103.8341
13 | 1.5523 | 0.01574 | -0.0356 | 98.6213
13.5 | 1.5763 | 0.0169 | -0.0311 | 93.2722
14 | 1.5995 | 0.01832 | -0.0269 | 87.309
14.5 | 1.6161 | 0.02039 | -0.0224 | 79.2594
15 | 1.64 | 0.022 | -0.0193 | 74.5455
15.5 | 1.655 | 0.02442 | -0.0156 | 67.7723
16 | 1.6643 | 0.02744 | -0.012 | 60.6523
16.5 | 1.671 | 0.03084 | -0.009 | 54.1829
17.5 | 1.6766 | 0.03905 | -0.0045 | 42.9347
18 | 1.702 | 0.04125 | -0.0039 | 41.2606
18.5 | 1.6913 | 0.04754 | -0.0031 | 35.5764
19 | 1.6846 | 0.05398 | -0.0036 | 31.2079
19.5 | 1.6778 | 0.06099 | -0.0049 | 27.5094
20 | 1.6668 | 0.06924 | -0.0076 | 24.0728

## 109. Re 10M Mach 0.25 (1)
BIGFOIL.COM POLAR EXPORT
NACA65-310 a=0.6
NACA65-310 a=0.6 |  |  |  | Cl Max: | 1.017 | at alpha= | 8.5 | deg
JavaFoil+Calcfoil stall+Eppler ext transition |  |  |  | L/D Max: | 128.103 | at alpha= | 5.5 | deg
Re: | 10000000 |  |  | Cd Min: | 0.00394 | at alpha= | 0 | deg
Mach: | 0.25 |  |  | Cl=0 at alpha= | -2.0583 | deg
|  |  |  | @ Cl=0.1, Cd= | 0.0050621
|  |  |  | @ Cl=0.4, Cd= | 0.09382
|  |  |  | @ Cl=0.6, Cd= | 0.09382
alpha (deg) | Cl | Cd | Cm | Cl/Cd
-12 | -0.282 | 0.07718 | -0.016 | -3.648
-11.5 | -0.323 | 0.07373 | -0.016 | -4.387
-11 | -0.36 | 0.06922 | -0.017 | -5.203
-10.5 | -0.391 | 0.06581 | -0.017 | -5.937
-10 | -0.415 | 0.0621 | -0.017 | -6.678
-9.5 | -0.432 | 0.05914 | -0.017 | -7.299
-9 | -0.441 | 0.05589 | -0.017 | -7.894
-8.5 | -0.444 | 0.05104 | -0.018 | -8.7
-8 | -0.44 | 0.04695 | -0.02 | -9.365
-7.5 | -0.429 | 0.04286 | -0.022 | -10.001
-7 | -0.502 | 0.00713 | -0.039 | -70.504
-6.5 | -0.47 | 0.0074 | -0.039 | -63.589
-6 | -0.431 | 0.007 | -0.04 | -61.657
-5.5 | -0.387 | 0.00681 | -0.04 | -56.802
-5 | -0.338 | 0.00664 | -0.041 | -50.845
-4.5 | -0.285 | 0.00643 | -0.041 | -44.336
-4 | -0.229 | 0.00589 | -0.042 | -38.929
-3.5 | -0.172 | 0.00609 | -0.043 | -28.187
-3 | -0.113 | 0.00561 | -0.043 | -20.128
-2.5 | -0.053 | 0.00553 | -0.044 | -9.633
-2 | 0.007 | 0.00519 | -0.045 | 1.328
-1.5 | 0.067 | 0.0051 | -0.045 | 13.219
-1 | 0.128 | 0.00503 | -0.046 | 25.478
-0.5 | 0.189 | 0.00401 | -0.046 | 47.208
0 | 0.25 | 0.00394 | -0.047 | 63.357
0.5 | 0.31 | 0.00396 | -0.048 | 78.46
1 | 0.371 | 0.004 | -0.048 | 92.843
1.5 | 0.432 | 0.00408 | -0.049 | 105.816
2 | 0.491 | 0.00451 | -0.049 | 108.905
2.5 | 0.55 | 0.0048 | -0.05 | 114.533
3 | 0.609 | 0.00517 | -0.051 | 117.624
3.5 | 0.666 | 0.00645 | -0.051 | 103.306
4 | 0.723 | 0.00621 | -0.052 | 116.43
4.5 | 0.777 | 0.00642 | -0.052 | 121.066
5 | 0.828 | 0.00664 | -0.053 | 124.586
5.5 | 0.874 | 0.00683 | -0.054 | 128.103
6 | 0.916 | 0.0086 | -0.054 | 106.603
6.5 | 0.953 | 0.00896 | -0.055 | 106.334
7 | 0.982 | 0.00944 | -0.055 | 103.992
7.5 | 1.003 | 0.00996 | -0.056 | 100.746
8 | 1.015 | 0.01052 | -0.057 | 96.434
8.5 | 1.017 | 0.01082 | -0.057 | 94.028
9 | 1.003 | 0.01161 | -0.058 | 86.463
9.5 | 0.966 | 0.0124 | -0.058 | 77.893
10 | 0.909 | 0.01362 | -0.058 | 66.774
10.5 | 0.702 | 0.06329 | -0.033 | 11.087
11 | 0.638 | 0.06906 | -0.031 | 9.24
11.5 | 0.567 | 0.07527 | -0.029 | 7.529
12 | 0.49 | 0.08048 | -0.029 | 6.086
12.5 | 0.407 | 0.08564 | -0.03 | 4.755
13 | 0.318 | 0.08874 | -0.031 | 3.586
13.5 | 0.213 | 0.09382 | -0.032 | 2.272

## 110. Re 10M Mach 0.25 (2)
BIGFOIL.COM POLAR EXPORT
NACA65-310 a=0.6
NACA65-310 a=0.6 |  |  |  | Cl Max: | 1.5275 | at alpha= | 13.5 | deg
XFOIL ncrit=9 |  |  |  | L/D Max: | 129.7 | at alpha= | 7 | deg
Re: | 10000000 |  |  | Cd Min: | 0.2014 | at alpha= | 18.5 | deg
Mach: | 0.25 |  |  | Cl=0 at alpha= | -2.1202 | deg
|  |  |  | @ Cl=0.1, Cd= | 0.0046978
|  |  |  | @ Cl=0.4, Cd= | 0.0037284
|  |  |  | @ Cl=0.6, Cd= | 0.0058704
alpha (deg) | Cl | Cd | Cm | Cl/Cd
-16 | -0.6017 | 0.18148 | 0.0154 | -3.3155
-15.5 | -0.5858 | 0.17393 | 0.0111 | -3.368
-14 | -0.5631 | 0.1428 | -0.0051 | -3.9433
-13.5 | -0.5957 | 0.12293 | -0.0149 | -4.8458
-12.5 | -0.6693 | 0.08842 | -0.0353 | -7.5696
-12 | -0.7027 | 0.07385 | -0.0452 | -9.5152
-11.5 | -0.8313 | 0.0473 | -0.0653 | -17.5751
-11 | -1.0153 | 0.01924 | -0.0574 | -52.7703
-10.5 | -0.9832 | 0.01444 | -0.0547 | -68.0886
-10 | -0.9324 | 0.01231 | -0.0528 | -75.7433
-9.5 | -0.8777 | 0.01078 | -0.0514 | -81.4193
-9 | -0.8212 | 0.00958 | -0.0502 | -85.7203
-8.5 | -0.7622 | 0.00888 | -0.0494 | -85.8333
-8 | -0.7025 | 0.00834 | -0.0488 | -84.2326
-7.5 | -0.6425 | 0.00793 | -0.0484 | -81.0214
-7 | -0.5838 | 0.00726 | -0.0479 | -80.4132
-6.5 | -0.5243 | 0.00682 | -0.0476 | -76.8768
-6 | -0.4644 | 0.00652 | -0.0476 | -71.227
-5 | -0.3445 | 0.00601 | -0.0478 | -57.3211
-4.5 | -0.2849 | 0.00569 | -0.0479 | -50.0703
-4 | -0.2251 | 0.00548 | -0.0482 | -41.0766
-3.5 | -0.1651 | 0.00533 | -0.0486 | -30.9756
-3 | -0.1053 | 0.00515 | -0.049 | -20.4466
-2.5 | -0.0455 | 0.00499 | -0.0494 | -9.1182
-2 | 0.0144 | 0.00487 | -0.0499 | 2.9569
-1.5 | 0.0741 | 0.00475 | -0.0505 | 15.6
-1 | 0.1337 | 0.00463 | -0.051 | 28.8769
-0.5 | 0.1929 | 0.0044 | -0.0516 | 43.8409
0 | 0.2516 | 0.00405 | -0.0522 | 62.1235
0.5 | 0.3099 | 0.00363 | -0.0528 | 85.3719
1 | 0.3682 | 0.00337 | -0.0534 | 109.2582
1.5 | 0.4241 | 0.004 | -0.0536 | 106.025
2 | 0.4783 | 0.00482 | -0.0536 | 99.2324
2.5 | 0.5337 | 0.00534 | -0.0536 | 99.9438
3 | 0.5893 | 0.00581 | -0.0536 | 101.4286
3.5 | 0.646 | 0.00613 | -0.0537 | 105.3834
4 | 0.7035 | 0.00633 | -0.0538 | 111.1374
4.5 | 0.7607 | 0.00657 | -0.0538 | 115.7839
5 | 0.8178 | 0.0068 | -0.0537 | 120.2647
5.5 | 0.8744 | 0.00707 | -0.0535 | 123.6775
6 | 0.9302 | 0.00735 | -0.053 | 126.5578
6.5 | 0.9838 | 0.00771 | -0.052 | 127.6005
7 | 1.0376 | 0.008 | -0.051 | 129.7
7.5 | 1.0956 | 0.00849 | -0.0509 | 129.0459
8 | 1.1497 | 0.00903 | -0.05 | 127.32
8.5 | 1.2035 | 0.00957 | -0.0489 | 125.7576
9 | 1.2549 | 0.01027 | -0.0473 | 122.1908
9.5 | 1.3052 | 0.01102 | -0.0455 | 118.4392
10 | 1.3541 | 0.01182 | -0.0434 | 114.5601
10.5 | 1.4002 | 0.01275 | -0.0407 | 109.8196
11 | 1.4414 | 0.01392 | -0.0373 | 103.5489
11.5 | 1.4726 | 0.01518 | -0.0321 | 97.0092
12 | 1.494 | 0.01678 | -0.0257 | 89.0346
12.5 | 1.5118 | 0.01904 | -0.0197 | 79.4013
13 | 1.5257 | 0.02185 | -0.014 | 69.8261
13.5 | 1.5275 | 0.02577 | -0.0083 | 59.2744
14 | 1.5165 | 0.03096 | -0.0029 | 48.9826
14.5 | 1.4861 | 0.03826 | 0.0014 | 38.8421
15 | 1.453 | 0.04661 | 0.0032 | 31.1736
15.5 | 1.3961 | 0.05899 | 0.0015 | 23.6667
16 | 1.3434 | 0.07344 | -0.0044 | 18.2925
16.5 | 1.3151 | 0.08679 | -0.012 | 15.1527
17 | 1.2658 | 0.10688 | -0.0257 | 11.8432
17.5 | 1.2339 | 0.12631 | -0.0385 | 9.7688
18 | 1.1267 | 0.16259 | -0.0613 | 6.9297
18.5 | 1.0331 | 0.2014 | -0.0855 | 5.1296

## 111. Re 10M Mach 0.50 (1)
BIGFOIL.COM POLAR EXPORT
NACA65-310 a=0.6
NACA65-310 a=0.6 |  |  |  | Cl Max: | 1.195 | at alpha= | 20 | deg
JavaFoil+Calcfoil stall+Eppler ext transition |  |  |  | L/D Max: | 130.555 | at alpha= | 3 | deg
Re: | 10000000 |  |  | Cd Min: | 0.00394 | at alpha= | 0 | deg
Mach: | 0.5 |  |  | Cl=0 at alpha= | -2.0597 | deg
|  |  |  | @ Cl=0.1, Cd= | 0.0051216
|  |  |  | @ Cl=0.4, Cd= | 0.0040368
|  |  |  | @ Cl=0.6, Cd= | 0.0047267
alpha (deg) | Cl | Cd | Cm | Cl/Cd
-20 | -0.968 | 0.14571 | -0.017 | -6.646
-19.5 | -0.94 | 0.14013 | -0.017 | -6.708
-19 | -0.911 | 0.13641 | -0.017 | -6.68
-18.5 | -0.883 | 0.13293 | -0.017 | -6.645
-18 | -0.857 | 0.12547 | -0.017 | -6.833
-17.5 | -0.831 | 0.13021 | -0.017 | -6.381
-17 | -0.805 | 0.12227 | -0.018 | -6.587
-16.5 | -0.777 | 0.11608 | -0.018 | -6.696
-16 | -0.752 | 0.10851 | -0.018 | -6.926
-15.5 | -0.726 | 0.10037 | -0.019 | -7.237
-15 | -0.704 | 0.09026 | -0.021 | -7.805
-14.5 | -0.67 | 0.10339 | -0.018 | -6.48
-14 | -0.643 | 0.09574 | -0.019 | -6.72
-13.5 | -0.618 | 0.08607 | -0.02 | -7.185
-13 | -0.594 | 0.07907 | -0.021 | -7.509
-12.5 | -0.576 | 0.06551 | -0.024 | -8.799
-12 | -0.613 | 0.02246 | -0.033 | -27.285
-11.5 | -0.508 | 0.07742 | -0.019 | -6.564
-11 | -0.481 | 0.07165 | -0.019 | -6.719
-10.5 | -0.456 | 0.06571 | -0.02 | -6.933
-10 | -0.431 | 0.05807 | -0.023 | -7.425
-9.5 | -0.423 | 0.03895 | -0.03 | -10.853
-9 | -0.463 | 0.00869 | -0.04 | -53.228
-8.5 | -0.43 | 0.00851 | -0.041 | -50.522
-8 | -0.32 | 0.05186 | -0.02 | -6.166
-7.5 | -0.293 | 0.04784 | -0.02 | -6.126
-7 | -0.267 | 0.04379 | -0.022 | -6.087
-6.5 | -0.297 | 0.00741 | -0.044 | -40.029
-6 | -0.212 | 0.04009 | -0.022 | -5.3
-5.5 | -0.265 | 0.0386 | -0.021 | -6.861
-5 | -0.342 | 0.00666 | -0.046 | -51.413
-4.5 | -0.304 | 0.00641 | -0.046 | -47.46
-4 | -0.25 | 0.00617 | -0.047 | -40.547
-3.5 | -0.189 | 0.00576 | -0.048 | -32.79
-3 | -0.125 | 0.00558 | -0.048 | -22.395
-2.5 | -0.059 | 0.00541 | -0.049 | -10.942
-2 | 0.008 | 0.00528 | -0.05 | 1.454
-1.5 | 0.075 | 0.00514 | -0.05 | 14.627
-1 | 0.143 | 0.00509 | -0.051 | 28.105
-0.5 | 0.211 | 0.00411 | -0.052 | 51.446
0 | 0.279 | 0.00394 | -0.052 | 70.786
0.5 | 0.347 | 0.00399 | -0.053 | 86.929
1 | 0.415 | 0.00405 | -0.054 | 102.263
1.5 | 0.482 | 0.00416 | -0.055 | 115.903
2 | 0.548 | 0.00464 | -0.055 | 118.04
2.5 | 0.614 | 0.00475 | -0.056 | 129.225
3 | 0.678 | 0.00519 | -0.057 | 130.555
3.5 | 0.74 | 0.00643 | -0.057 | 115.1
4 | 0.8 | 0.00809 | -0.058 | 98.964
4.5 | 0.855 | 0.0085 | -0.059 | 100.591
5 | 0.899 | 0.00895 | -0.059 | 100.453
5.5 | 0.926 | 0.00954 | -0.06 | 97.031
6 | 0.92 | 0.01029 | -0.06 | 89.405
6.5 | 0.806 | 0.01112 | -0.061 | 72.545
7 | 0.591 | 0.01178 | -0.061 | 50.209
7.5 | 0.624 | 0.0121 | -0.062 | 51.595
8 | 0.654 | 0.01285 | -0.063 | 50.925
8.5 | 0.568 | 0.05022 | -0.038 | 11.308
9 | 0.587 | 0.05942 | -0.031 | 9.882
9.5 | 0.746 | 0.01447 | -0.064 | 51.555
10 | 0.774 | 0.01594 | -0.065 | 48.542
10.5 | 0.794 | 0.01881 | -0.064 | 42.232
11 | 0.694 | 0.07196 | -0.036 | 9.645
11.5 | 0.719 | 0.07847 | -0.036 | 9.157
12 | 0.885 | 0.02091 | -0.066 | 42.335
12.5 | 0.887 | 0.02948 | -0.064 | 30.097
13 | 0.801 | 0.08641 | -0.041 | 9.267
13.5 | 0.825 | 0.09427 | -0.04 | 8.753
14 | 0.975 | 0.03208 | -0.066 | 30.404
14.5 | 0.884 | 0.0928 | -0.045 | 9.525
15 | 0.907 | 0.10064 | -0.045 | 9.013
15.5 | 0.935 | 0.10584 | -0.046 | 8.838
16 | 0.951 | 0.1119 | -0.042 | 8.499
16.5 | 0.978 | 0.11655 | -0.043 | 8.393
17 | 1.015 | 0.11471 | -0.049 | 8.845
17.5 | 1.052 | 0.11264 | -0.053 | 9.337
18 | 1.057 | 0.13743 | -0.047 | 7.694
18.5 | 1.08 | 0.13518 | -0.046 | 7.988
19 | 1.115 | 0.13344 | -0.051 | 8.359
19.5 | 1.159 | 0.12533 | -0.056 | 9.248
20 | 1.195 | 0.12221 | -0.059 | 9.781

## 112. Re 10M Mach 0.50 (2)
BIGFOIL.COM POLAR EXPORT
NACA65-310 a=0.6
NACA65-310 a=0.6 |  |  |  | Cl Max: | 1.146 | at alpha= | 7.5 | deg
XFOIL ncrit=9 |  |  |  | L/D Max: | 125.829 | at alpha= | 1.5 | deg
Re: | 10000000 |  |  | Cd Min: | 0.12975 | at alpha= | 12.5 | deg
Mach: | 0.5 |  |  | Cl=0 at alpha= | -99 | deg
|  |  |  | @ Cl=0.1, Cd= | 0.00412
|  |  |  | @ Cl=0.4, Cd= | 0.0034436
|  |  |  | @ Cl=0.6, Cd= | 0.0056653
alpha (deg) | Cl | Cd | Cm | Cl/Cd
0 | 0.2888 | 0.00412 | -0.0593 | 70.0971
0.5 | 0.3547 | 0.0036 | -0.06 | 98.5278
1 | 0.4213 | 0.00337 | -0.0607 | 125.0148
1.5 | 0.4857 | 0.00386 | -0.0609 | 125.829
2.5 | 0.6041 | 0.00573 | -0.0596 | 105.4276
3 | 0.6659 | 0.00633 | -0.0589 | 105.1975
3.5 | 0.7311 | 0.00661 | -0.0584 | 110.6051
4.5 | 0.8626 | 0.00719 | -0.0567 | 119.9722
5 | 0.9281 | 0.00755 | -0.0553 | 122.9272
5.5 | 0.9929 | 0.00797 | -0.0532 | 124.5797
6 | 1.0537 | 0.00858 | -0.0499 | 122.8089
6.5 | 1.1051 | 0.00941 | -0.0443 | 117.4389
7 | 1.1368 | 0.01207 | -0.0363 | 94.1839
7.5 | 1.146 | 0.01893 | -0.027 | 60.5388
8 | 1.134 | 0.02591 | -0.0164 | 43.7669
8.5 | 1.1053 | 0.03201 | -0.0065 | 34.5298
9 | 1.0719 | 0.03899 | -0.0001 | 27.4917
9.5 | 1.0375 | 0.04708 | 0.0025 | 22.037
10 | 1.0024 | 0.05665 | 0.0012 | 17.6946
10.5 | 0.9683 | 0.06825 | -0.0041 | 14.1875
11 | 0.9357 | 0.08299 | -0.0141 | 11.2749
11.5 | 0.9212 | 0.10008 | -0.0265 | 9.2046
12 | 0.9083 | 0.11538 | -0.0363 | 7.8722
12.5 | 0.899 | 0.12975 | -0.0451 | 6.9287

## 113. Re 12M Mach 0.00 (1)
BIGFOIL.COM POLAR EXPORT
NACA65-310 a=0.6
NACA65-310 a=0.6 |  |  |  | Cl Max: | 1.058 | at alpha= | 9 | deg
JavaFoil+Calcfoil stall+Eppler ext transition |  |  |  | L/D Max: | 134.325 | at alpha= | 6.5 | deg
Re: | 12000000 |  |  | Cd Min: | 0.004 | at alpha= | 0.5 | deg
Mach: | 0 |  |  | Cl=0 at alpha= | -2.0593 | deg
|  |  |  | @ Cl=0.1, Cd= | 0.0049966
|  |  |  | @ Cl=0.4, Cd= | 0.0043224
|  |  |  | @ Cl=0.6, Cd= | 0.0053632
alpha (deg) | Cl | Cd | Cm | Cl/Cd
-13.5 | -0.461 | 0.08924 | -0.015 | -5.163
-13 | -0.479 | 0.08482 | -0.015 | -5.649
-12.5 | -0.496 | 0.08038 | -0.015 | -6.172
-12 | -0.508 | 0.07634 | -0.016 | -6.657
-11.5 | -0.514 | 0.07299 | -0.015 | -7.047
-11 | -0.518 | 0.06783 | -0.016 | -7.641
-10.5 | -0.519 | 0.06382 | -0.017 | -8.133
-10 | -0.516 | 0.06012 | -0.017 | -8.586
-9.5 | -0.511 | 0.0545 | -0.019 | -9.381
-9 | -0.504 | 0.04877 | -0.021 | -10.328
-8.5 | -0.598 | 0.00801 | -0.036 | -74.654
-8 | -0.574 | 0.00775 | -0.036 | -73.991
-7.5 | -0.544 | 0.00745 | -0.037 | -73.023
-7 | -0.51 | 0.00717 | -0.037 | -71.039
-6.5 | -0.47 | 0.00692 | -0.038 | -67.985
-6 | -0.427 | 0.00672 | -0.038 | -63.566
-5.5 | -0.38 | 0.0065 | -0.039 | -58.536
-5 | -0.33 | 0.00635 | -0.04 | -52.026
-4.5 | -0.278 | 0.00619 | -0.04 | -44.907
-4 | -0.223 | 0.00607 | -0.041 | -36.768
-3.5 | -0.167 | 0.00594 | -0.041 | -28.057
-3 | -0.109 | 0.00581 | -0.042 | -18.837
-2.5 | -0.052 | 0.00571 | -0.043 | -9.033
-2 | 0.007 | 0.00565 | -0.043 | 1.182
-1.5 | 0.065 | 0.00505 | -0.044 | 12.93
-1 | 0.124 | 0.00496 | -0.044 | 24.998
-0.5 | 0.183 | 0.00419 | -0.045 | 43.697
0 | 0.242 | 0.00404 | -0.045 | 59.904
0.5 | 0.301 | 0.004 | -0.046 | 75.072
1 | 0.359 | 0.0041 | -0.047 | 87.505
1.5 | 0.418 | 0.00442 | -0.047 | 94.616
2 | 0.475 | 0.00459 | -0.048 | 103.497
2.5 | 0.533 | 0.00487 | -0.048 | 109.519
3 | 0.59 | 0.00519 | -0.049 | 113.691
3.5 | 0.646 | 0.00616 | -0.05 | 104.816
4 | 0.701 | 0.0064 | -0.05 | 109.526
4.5 | 0.755 | 0.00656 | -0.051 | 114.952
5 | 0.805 | 0.00627 | -0.051 | 128.502
5.5 | 0.853 | 0.00647 | -0.052 | 131.8
6 | 0.897 | 0.00671 | -0.053 | 133.723
6.5 | 0.937 | 0.00698 | -0.053 | 134.325
7 | 0.973 | 0.00883 | -0.054 | 110.174
7.5 | 1.004 | 0.00919 | -0.054 | 109.302
8 | 1.029 | 0.00964 | -0.055 | 106.741
8.5 | 1.049 | 0.00998 | -0.055 | 105.018
9 | 1.058 | 0.01039 | -0.056 | 101.82
9.5 | 1.055 | 0.0109 | -0.056 | 96.815
10 | 1.043 | 0.01149 | -0.057 | 90.783
10.5 | 1.023 | 0.01216 | -0.057 | 84.153
11 | 0.996 | 0.01295 | -0.058 | 76.909
11.5 | 0.962 | 0.01393 | -0.058 | 69.064
12 | 0.771 | 0.07123 | -0.035 | 10.819
12.5 | 0.737 | 0.07763 | -0.033 | 9.489
13 | 0.706 | 0.08016 | -0.035 | 8.803
13.5 | 0.667 | 0.09037 | -0.031 | 7.375
14 | 0.632 | 0.09577 | -0.03 | 6.597

## 114. Re 12M Mach 0.00 (2)
BIGFOIL.COM POLAR EXPORT
NACA65-310 a=0.6
NACA65-310 a=0.6 |  |  |  | Cl Max: | 1.744 | at alpha= | 17 | deg
XFOIL ncrit=9 |  |  |  | L/D Max: | 135.624 | at alpha= | 7.5 | deg
Re: | 12000000 |  |  | Cd Min: | 0.046 | at alpha= | -19 | deg
Mach: | 0 |  |  | Cl=0 at alpha= | -2.1139 | deg
|  |  |  | @ Cl=0.1, Cd= | 0.0045637
|  |  |  | @ Cl=0.4, Cd= | 0.0042239
|  |  |  | @ Cl=0.6, Cd= | 0.0057942
alpha (deg) | Cl | Cd | Cm | Cl/Cd
-19 | -1.4122 | 0.046 | -0.0626 | -30.7
-18.5 | -1.446 | 0.03691 | -0.0668 | -39.1764
-18 | -1.4733 | 0.03071 | -0.0663 | -47.9746
-17.5 | -1.4848 | 0.02725 | -0.0625 | -54.4881
-16 | -1.4439 | 0.02124 | -0.0499 | -67.9802
-15.5 | -1.4103 | 0.01959 | -0.048 | -71.9908
-14.5 | -1.3365 | 0.01595 | -0.0448 | -83.7931
-13.5 | -1.2469 | 0.0135 | -0.0432 | -92.363
-13 | -1.198 | 0.01267 | -0.0428 | -94.5541
-12.5 | -1.1478 | 0.01194 | -0.0425 | -96.1307
-12 | -1.0965 | 0.01129 | -0.0424 | -97.1213
-11.5 | -1.0447 | 0.01068 | -0.0422 | -97.8184
-11 | -0.9922 | 0.01012 | -0.0422 | -98.0435
-10.5 | -0.94 | 0.00941 | -0.0421 | -99.8937
-10 | -0.887 | 0.00878 | -0.042 | -101.0251
-9.5 | -0.8329 | 0.00834 | -0.0422 | -99.8681
-9 | -0.778 | 0.00798 | -0.0424 | -97.4937
-7.5 | -0.612 | 0.00697 | -0.0432 | -87.8049
-7 | -0.5566 | 0.00655 | -0.0434 | -84.9771
-6.5 | -0.5004 | 0.00629 | -0.0437 | -79.5548
-6 | -0.4438 | 0.00608 | -0.0442 | -72.9934
-5.5 | -0.3871 | 0.00591 | -0.0446 | -65.4992
-5 | -0.3303 | 0.00567 | -0.045 | -58.254
-4.5 | -0.2736 | 0.00541 | -0.0454 | -50.573
-4 | -0.2165 | 0.00524 | -0.0459 | -41.3168
-2.5 | -0.0444 | 0.00481 | -0.0475 | -9.2308
-2 | 0.0131 | 0.00473 | -0.048 | 2.7696
-1.5 | 0.0706 | 0.00462 | -0.0486 | 15.2814
-1 | 0.128 | 0.00451 | -0.0491 | 28.3814
-0.5 | 0.1852 | 0.00434 | -0.0497 | 42.6728
0 | 0.2419 | 0.00407 | -0.0503 | 59.4349
0.5 | 0.2985 | 0.00384 | -0.0509 | 77.7344
1 | 0.3538 | 0.00347 | -0.0514 | 101.9597
1.5 | 0.4065 | 0.00433 | -0.0516 | 93.8799
2 | 0.4608 | 0.00486 | -0.0518 | 94.8148
2.5 | 0.5151 | 0.00529 | -0.052 | 97.3724
3 | 0.5693 | 0.00566 | -0.0522 | 100.583
3.5 | 0.6242 | 0.0059 | -0.0524 | 105.7966
4 | 0.6797 | 0.00608 | -0.0527 | 111.7928
4.5 | 0.7348 | 0.00629 | -0.0529 | 116.8203
5 | 0.7899 | 0.00647 | -0.0531 | 122.0866
5.5 | 0.8442 | 0.00672 | -0.0532 | 125.625
6 | 0.8984 | 0.00693 | -0.0533 | 129.6392
6.5 | 0.9511 | 0.00724 | -0.0532 | 131.3674
7.5 | 1.0538 | 0.00777 | -0.0522 | 135.6242
8 | 1.108 | 0.0082 | -0.0525 | 135.122
9 | 1.2109 | 0.00907 | -0.052 | 133.5061
9.5 | 1.2605 | 0.00959 | -0.0515 | 131.439
10 | 1.3084 | 0.01024 | -0.0507 | 127.7734
11 | 1.404 | 0.01133 | -0.0492 | 123.9188
11.5 | 1.4496 | 0.01196 | -0.0481 | 121.204
12 | 1.492 | 0.01275 | -0.0466 | 117.0196
12.5 | 1.5291 | 0.01384 | -0.0442 | 110.4841
13 | 1.5651 | 0.01482 | -0.0416 | 105.6073
14 | 1.6138 | 0.01677 | -0.0326 | 96.2314
14.5 | 1.6357 | 0.01817 | -0.0285 | 90.022
15 | 1.6636 | 0.01926 | -0.0257 | 86.3759
15.5 | 1.684 | 0.021 | -0.0222 | 80.1905
16 | 1.7013 | 0.02307 | -0.0188 | 73.7451
16.5 | 1.7175 | 0.02534 | -0.0158 | 67.7782
17 | 1.744 | 0.02684 | -0.014 | 64.9776

## 115. Re 12M Mach 0.10 (1)
BIGFOIL.COM POLAR EXPORT
NACA65-310 a=0.6
NACA65-310 a=0.6 |  |  |  | Cl Max: | 1.053 | at alpha= | 9 | deg
JavaFoil+Calcfoil stall+Eppler ext transition |  |  |  | L/D Max: | 134.365 | at alpha= | 6.5 | deg
Re: | 12000000 |  |  | Cd Min: | 0.004 | at alpha= | 0.5 | deg
Mach: | 0.1 |  |  | Cl=0 at alpha= | -2.0593 | deg
|  |  |  | @ Cl=0.1, Cd= | 0.0049912
|  |  |  | @ Cl=0.4, Cd= | 0.0042983
|  |  |  | @ Cl=0.6, Cd= | 0.0976
alpha (deg) | Cl | Cd | Cm | Cl/Cd
-13.5 | -0.428 | 0.08995 | -0.015 | -4.763
-13 | -0.45 | 0.08497 | -0.015 | -5.298
-12.5 | -0.471 | 0.08036 | -0.015 | -5.856
-12 | -0.486 | 0.07619 | -0.016 | -6.38
-11.5 | -0.496 | 0.07329 | -0.016 | -6.761
-11 | -0.502 | 0.06848 | -0.016 | -7.335
-10.5 | -0.506 | 0.06402 | -0.016 | -7.9
-10 | -0.506 | 0.0601 | -0.017 | -8.414
-9.5 | -0.502 | 0.05571 | -0.018 | -9.014
-9 | -0.496 | 0.05061 | -0.02 | -9.792
-8.5 | -0.593 | 0.00763 | -0.036 | -77.74
-8 | -0.571 | 0.0078 | -0.036 | -73.198
-7.5 | -0.543 | 0.00752 | -0.037 | -72.141
-7 | -0.509 | 0.00725 | -0.037 | -70.247
-6.5 | -0.471 | 0.00696 | -0.038 | -67.704
-6 | -0.428 | 0.00673 | -0.039 | -63.593
-5.5 | -0.382 | 0.00654 | -0.039 | -58.313
-5 | -0.332 | 0.00634 | -0.04 | -52.297
-4.5 | -0.279 | 0.00618 | -0.04 | -45.128
-4 | -0.224 | 0.00605 | -0.041 | -37.021
-3.5 | -0.167 | 0.00592 | -0.042 | -28.262
-3 | -0.11 | 0.00585 | -0.042 | -18.813
-2.5 | -0.052 | 0.0057 | -0.043 | -9.105
-2 | 0.007 | 0.00532 | -0.043 | 1.26
-1.5 | 0.066 | 0.00502 | -0.044 | 13.07
-1 | 0.125 | 0.00497 | -0.045 | 25.101
-0.5 | 0.184 | 0.00421 | -0.045 | 43.701
0 | 0.243 | 0.00404 | -0.046 | 60.16
0.5 | 0.302 | 0.004 | -0.046 | 75.443
1 | 0.361 | 0.0041 | -0.047 | 88.011
1.5 | 0.42 | 0.0044 | -0.048 | 95.526
2 | 0.478 | 0.00461 | -0.048 | 103.574
2.5 | 0.535 | 0.0049 | -0.049 | 109.238
3 | 0.593 | 0.00522 | -0.049 | 113.633
3.5 | 0.649 | 0.00622 | -0.05 | 104.385
4 | 0.704 | 0.00645 | -0.05 | 109.21
4.5 | 0.758 | 0.00614 | -0.051 | 123.457
5 | 0.809 | 0.00632 | -0.052 | 128.018
5.5 | 0.856 | 0.0065 | -0.052 | 131.776
6 | 0.9 | 0.00677 | -0.053 | 132.926
6.5 | 0.94 | 0.007 | -0.053 | 134.365
7 | 0.975 | 0.00883 | -0.054 | 110.386
7.5 | 1.005 | 0.00926 | -0.055 | 108.552
8 | 1.028 | 0.00973 | -0.055 | 105.737
8.5 | 1.046 | 0.0101 | -0.056 | 103.598
9 | 1.053 | 0.0105 | -0.056 | 100.284
9.5 | 1.046 | 0.01103 | -0.057 | 94.868
10 | 1.03 | 0.01165 | -0.057 | 88.417
10.5 | 1.005 | 0.01241 | -0.058 | 81.024
11 | 0.972 | 0.01332 | -0.058 | 72.967
11.5 | 0.891 | 0.02153 | -0.055 | 41.385
12 | 0.74 | 0.07379 | -0.033 | 10.026
12.5 | 0.703 | 0.07965 | -0.032 | 8.825
13 | 0.666 | 0.08379 | -0.032 | 7.944
13.5 | 0.626 | 0.09172 | -0.03 | 6.821
14 | 0.587 | 0.0976 | -0.03 | 6.015

## 116. Re 12M Mach 0.10 (2)
BIGFOIL.COM POLAR EXPORT
NACA65-310 a=0.6
NACA65-310 a=0.6 |  |  |  | Cl Max: | 1.7433 | at alpha= | 18 | deg
XFOIL ncrit=9 |  |  |  | L/D Max: | 135.466 | at alpha= | 7.5 | deg
Re: | 12000000 |  |  | Cd Min: | 0.06027 | at alpha= | 20 | deg
Mach: | 0.1 |  |  | Cl=0 at alpha= | -2.1149 | deg
|  |  |  | @ Cl=0.1, Cd= | 0.00457
|  |  |  | @ Cl=0.4, Cd= | 0.004174
|  |  |  | @ Cl=0.6, Cd= | 0.0057993
alpha (deg) | Cl | Cd | Cm | Cl/Cd
-18 | -1.2856 | 0.05435 | -0.0592 | -23.6541
-17.5 | -1.3517 | 0.03969 | -0.0688 | -34.0564
-17 | -1.3911 | 0.03213 | -0.0693 | -43.296
-16 | -1.4155 | 0.02575 | -0.0582 | -54.9709
-15.5 | -1.4 | 0.02307 | -0.0543 | -60.6849
-15 | -1.3687 | 0.02105 | -0.052 | -65.0214
-14.5 | -1.3328 | 0.0191 | -0.05 | -69.7801
-14 | -1.2985 | 0.01654 | -0.048 | -78.5067
-13.5 | -1.2547 | 0.01498 | -0.0467 | -83.7583
-13 | -1.2093 | 0.01348 | -0.0456 | -89.7107
-12.5 | -1.1593 | 0.01253 | -0.045 | -92.5219
-12 | -1.1077 | 0.01176 | -0.0445 | -94.1922
-11.5 | -1.0551 | 0.01106 | -0.0442 | -95.3978
-11 | -1.0019 | 0.01043 | -0.0439 | -96.0594
-10.5 | -0.948 | 0.00985 | -0.0437 | -96.2437
-10 | -0.8949 | 0.00905 | -0.0434 | -98.884
-9.5 | -0.8405 | 0.0085 | -0.0433 | -98.8824
-9 | -0.785 | 0.00809 | -0.0434 | -97.0334
-8.5 | -0.7291 | 0.00775 | -0.0435 | -94.0774
-7.5 | -0.6168 | 0.00707 | -0.0439 | -87.2419
-7 | -0.5609 | 0.00661 | -0.044 | -84.8563
-6.5 | -0.5042 | 0.00632 | -0.0443 | -79.7785
-6 | -0.4471 | 0.00611 | -0.0446 | -73.1751
-5.5 | -0.3898 | 0.00593 | -0.045 | -65.7336
-5 | -0.3326 | 0.0057 | -0.0454 | -58.3509
-4.5 | -0.2754 | 0.00543 | -0.0458 | -50.7182
-4 | -0.2179 | 0.00525 | -0.0462 | -41.5048
-3 | -0.1024 | 0.00497 | -0.0472 | -20.6036
-2.5 | -0.0446 | 0.00481 | -0.0478 | -9.2723
-2 | 0.0133 | 0.00473 | -0.0483 | 2.8118
-1.5 | 0.0711 | 0.00462 | -0.0489 | 15.3896
-1 | 0.1289 | 0.00452 | -0.0494 | 28.5177
-0.5 | 0.1863 | 0.00434 | -0.05 | 42.9263
0 | 0.2434 | 0.00407 | -0.0505 | 59.8034
0.5 | 0.3003 | 0.00383 | -0.0511 | 78.4073
1 | 0.356 | 0.00346 | -0.0517 | 102.8902
1.5 | 0.409 | 0.00432 | -0.0518 | 94.6759
2 | 0.4634 | 0.00486 | -0.0521 | 95.3498
3 | 0.5725 | 0.00568 | -0.0524 | 100.7923
3.5 | 0.6278 | 0.00592 | -0.0526 | 106.0473
4 | 0.6836 | 0.0061 | -0.0529 | 112.0656
4.5 | 0.7391 | 0.00631 | -0.0531 | 117.1315
5 | 0.7945 | 0.0065 | -0.0533 | 122.2308
5.5 | 0.8493 | 0.00674 | -0.0534 | 126.0089
6 | 0.9038 | 0.00697 | -0.0534 | 129.67
6.5 | 0.9569 | 0.00729 | -0.0532 | 131.262
7 | 1.0091 | 0.00754 | -0.0527 | 133.8329
7.5 | 1.0607 | 0.00783 | -0.0521 | 135.4662
8 | 1.1149 | 0.00829 | -0.0523 | 134.4873
8.5 | 1.1672 | 0.00872 | -0.052 | 133.8532
9 | 1.2186 | 0.00917 | -0.0515 | 132.8899
9.5 | 1.2682 | 0.00976 | -0.0508 | 129.9385
10.5 | 1.3657 | 0.01092 | -0.0491 | 125.0641
11 | 1.4128 | 0.01155 | -0.048 | 122.3203
11.5 | 1.4577 | 0.01226 | -0.0466 | 118.8989
12 | 1.4979 | 0.01326 | -0.0444 | 112.9638
12.5 | 1.5349 | 0.01435 | -0.0417 | 106.9617
13 | 1.5638 | 0.01541 | -0.0375 | 101.4796
13.5 | 1.5864 | 0.0165 | -0.0325 | 96.1455
14 | 1.6134 | 0.01758 | -0.0287 | 91.7747
14.5 | 1.6334 | 0.01929 | -0.0244 | 84.676
15 | 1.6622 | 0.02046 | -0.0216 | 81.2414
15.5 | 1.6802 | 0.02253 | -0.0179 | 74.5761
16 | 1.6943 | 0.02504 | -0.0143 | 67.6637
16.5 | 1.7062 | 0.02787 | -0.0112 | 61.2199
17 | 1.7344 | 0.02941 | -0.0096 | 58.9731
17.5 | 1.7219 | 0.03471 | -0.0061 | 49.6082
18 | 1.7433 | 0.03713 | -0.0049 | 46.9513
18.5 | 1.7409 | 0.04215 | -0.0035 | 41.3025
19 | 1.7394 | 0.04748 | -0.003 | 36.6344
19.5 | 1.7366 | 0.05345 | -0.0033 | 32.4902
20 | 1.7307 | 0.06027 | -0.0046 | 28.7158

## 117. Re 12M Mach 0.25 (1)
BIGFOIL.COM POLAR EXPORT
NACA65-310 a=0.6
NACA65-310 a=0.6 |  |  |  | Cl Max: | 1.018 | at alpha= | 8.5 | deg
JavaFoil+Calcfoil stall+Eppler ext transition |  |  |  | L/D Max: | 131.943 | at alpha= | 6 | deg
Re: | 12000000 |  |  | Cd Min: | 0.00401 | at alpha= | 0 | deg
Mach: | 0.25 |  |  | Cl=0 at alpha= | -2.0583 | deg
|  |  |  | @ Cl=0.1, Cd= | 0.0050029
|  |  |  | @ Cl=0.4, Cd= | 0.09446
|  |  |  | @ Cl=0.6, Cd= | 0.09446
alpha (deg) | Cl | Cd | Cm | Cl/Cd
-12.5 | -0.228 | 0.08218 | -0.016 | -2.77
-12 | -0.282 | 0.07698 | -0.016 | -3.659
-11.5 | -0.324 | 0.07356 | -0.016 | -4.399
-11 | -0.36 | 0.06837 | -0.017 | -5.269
-10.5 | -0.391 | 0.06553 | -0.017 | -5.965
-10 | -0.415 | 0.06172 | -0.017 | -6.723
-9.5 | -0.432 | 0.05858 | -0.017 | -7.373
-9 | -0.441 | 0.05521 | -0.017 | -7.997
-8.5 | -0.445 | 0.05051 | -0.019 | -8.801
-8 | -0.441 | 0.04582 | -0.021 | -9.625
-7.5 | -0.527 | 0.00729 | -0.038 | -72.29
-7 | -0.503 | 0.00752 | -0.039 | -66.865
-6.5 | -0.47 | 0.00723 | -0.039 | -65.02
-6 | -0.431 | 0.0069 | -0.04 | -62.525
-5.5 | -0.387 | 0.00667 | -0.04 | -58.05
-5 | -0.338 | 0.0065 | -0.041 | -51.997
-4.5 | -0.285 | 0.00629 | -0.041 | -45.366
-4 | -0.229 | 0.00611 | -0.042 | -37.552
-3.5 | -0.172 | 0.00599 | -0.043 | -28.644
-3 | -0.113 | 0.00586 | -0.043 | -19.263
-2.5 | -0.053 | 0.00542 | -0.044 | -9.816
-2 | 0.007 | 0.00513 | -0.045 | 1.342
-1.5 | 0.067 | 0.00503 | -0.045 | 13.392
-1 | 0.128 | 0.00498 | -0.046 | 25.741
-0.5 | 0.189 | 0.00421 | -0.046 | 44.957
0 | 0.25 | 0.00401 | -0.047 | 62.255
0.5 | 0.31 | 0.00401 | -0.048 | 77.461
1 | 0.371 | 0.00411 | -0.048 | 90.266
1.5 | 0.432 | 0.00445 | -0.049 | 97.072
2 | 0.491 | 0.00465 | -0.049 | 105.459
2.5 | 0.55 | 0.00497 | -0.05 | 110.678
3 | 0.609 | 0.00527 | -0.051 | 115.553
3.5 | 0.666 | 0.00631 | -0.051 | 105.512
4 | 0.723 | 0.00606 | -0.052 | 119.262
4.5 | 0.777 | 0.00625 | -0.052 | 124.249
5 | 0.828 | 0.00647 | -0.053 | 128.042
5.5 | 0.875 | 0.00664 | -0.054 | 131.738
6 | 0.917 | 0.00695 | -0.054 | 131.943
6.5 | 0.953 | 0.00873 | -0.055 | 109.108
7 | 0.982 | 0.00917 | -0.055 | 107.157
7.5 | 1.004 | 0.00962 | -0.056 | 104.292
8 | 1.016 | 0.01025 | -0.057 | 99.118
8.5 | 1.018 | 0.01069 | -0.057 | 95.276
9 | 1.005 | 0.0113 | -0.058 | 88.862
9.5 | 0.968 | 0.01201 | -0.058 | 80.582
10 | 0.914 | 0.01295 | -0.058 | 70.559
10.5 | 0.706 | 0.06082 | -0.035 | 11.601
11 | 0.639 | 0.06835 | -0.032 | 9.345
11.5 | 0.567 | 0.07465 | -0.03 | 7.594
12 | 0.49 | 0.07991 | -0.03 | 6.136
12.5 | 0.407 | 0.08482 | -0.03 | 4.803
13 | 0.318 | 0.08873 | -0.031 | 3.587
13.5 | 0.213 | 0.09446 | -0.031 | 2.256

## 118. Re 12M Mach 0.25 (2)
BIGFOIL.COM POLAR EXPORT
NACA65-310 a=0.6
NACA65-310 a=0.6 |  |  |  | Cl Max: | 1.5407 | at alpha= | 13.5 | deg
XFOIL ncrit=9 |  |  |  | L/D Max: | 133.769 | at alpha= | 7 | deg
Re: | 12000000 |  |  | Cd Min: | 0.03872 | at alpha= | 14.5 | deg
Mach: | 0.25 |  |  | Cl=0 at alpha= | -99 | deg
|  |  |  | @ Cl=0.1, Cd= | 0.00408
|  |  |  | @ Cl=0.4, Cd= | 0.0039393
|  |  |  | @ Cl=0.6, Cd= | 0.0058132
alpha (deg) | Cl | Cd | Cm | Cl/Cd
0 | 0.2516 | 0.00408 | -0.0521 | 61.6667
0.5 | 0.3104 | 0.00381 | -0.0528 | 81.4698
1 | 0.3679 | 0.00342 | -0.0534 | 107.5731
1.5 | 0.4223 | 0.0043 | -0.0534 | 98.2093
2 | 0.478 | 0.0049 | -0.0536 | 97.551
2.5 | 0.5341 | 0.00538 | -0.0537 | 99.2751
3 | 0.5901 | 0.00577 | -0.0537 | 102.2704
3.5 | 0.6474 | 0.00602 | -0.0539 | 107.5415
4 | 0.7052 | 0.0062 | -0.054 | 113.7419
4.5 | 0.7628 | 0.00641 | -0.0541 | 119.0016
5 | 0.82 | 0.00666 | -0.0541 | 123.1231
5.5 | 0.8772 | 0.00689 | -0.054 | 127.3149
6 | 0.9335 | 0.00719 | -0.0536 | 129.8331
7 | 1.0434 | 0.0078 | -0.0521 | 133.7692
7.5 | 1.0987 | 0.00823 | -0.0514 | 133.4994
8 | 1.1538 | 0.0087 | -0.0506 | 132.6207
8.5 | 1.2078 | 0.00924 | -0.0496 | 130.7143
9 | 1.2593 | 0.00996 | -0.048 | 126.4357
9.5 | 1.3116 | 0.01058 | -0.0465 | 123.9698
10 | 1.3616 | 0.01133 | -0.0445 | 120.1765
10.5 | 1.4084 | 0.01226 | -0.042 | 114.8777
11 | 1.4514 | 0.01336 | -0.0387 | 108.6377
11.5 | 1.489 | 0.01461 | -0.0346 | 101.9165
12 | 1.5085 | 0.01613 | -0.0276 | 93.5214
12.5 | 1.5245 | 0.01839 | -0.0211 | 82.8983
13 | 1.5372 | 0.02119 | -0.0151 | 72.5437
13.5 | 1.5407 | 0.02487 | -0.0092 | 61.9501
14 | 1.5192 | 0.03084 | -0.003 | 49.2607
14.5 | 1.4818 | 0.03872 | 0.0015 | 38.2696

## 119. Re 12M Mach 0.50 (1)
BIGFOIL.COM POLAR EXPORT
NACA65-310 a=0.6
NACA65-310 a=0.6 |  |  |  | Cl Max: | 1.17 | at alpha= | 20 | deg
JavaFoil+Calcfoil stall+Eppler ext transition |  |  |  | L/D Max: | 129.079 | at alpha= | 3 | deg
Re: | 12000000 |  |  | Cd Min: | 0.00402 | at alpha= | 0.5 | deg
Mach: | 0.5 |  |  | Cl=0 at alpha= | -2.0597 | deg
|  |  |  | @ Cl=0.1, Cd= | 0.0050679
|  |  |  | @ Cl=0.4, Cd= | 0.0041135
|  |  |  | @ Cl=0.6, Cd= | 0.0048715
alpha (deg) | Cl | Cd | Cm | Cl/Cd
-20 | -0.969 | 0.14309 | -0.018 | -6.775
-19.5 | -0.942 | 0.13745 | -0.018 | -6.852
-19 | -0.912 | 0.13527 | -0.017 | -6.745
-18.5 | -0.885 | 0.12953 | -0.017 | -6.829
-18 | -0.859 | 0.12301 | -0.018 | -6.983
-17.5 | -0.831 | 0.12874 | -0.018 | -6.458
-17 | -0.806 | 0.1195 | -0.018 | -6.746
-16.5 | -0.778 | 0.11456 | -0.018 | -6.793
-16 | -0.754 | 0.10566 | -0.019 | -7.131
-15.5 | -0.729 | 0.09723 | -0.02 | -7.501
-15 | -0.712 | 0.0829 | -0.022 | -8.592
-14.5 | -0.67 | 0.10085 | -0.018 | -6.644
-14 | -0.644 | 0.09353 | -0.019 | -6.886
-13.5 | -0.62 | 0.0844 | -0.02 | -7.342
-13 | -0.596 | 0.0764 | -0.022 | -7.801
-12.5 | -0.591 | 0.05325 | -0.027 | -11.104
-12 | -0.634 | 0.01538 | -0.035 | -41.251
-11.5 | -0.508 | 0.0757 | -0.019 | -6.716
-11 | -0.482 | 0.07078 | -0.019 | -6.807
-10.5 | -0.456 | 0.06501 | -0.021 | -7.012
-10 | -0.437 | 0.05209 | -0.026 | -8.396
-9.5 | -0.493 | 0.00994 | -0.04 | -49.557
-9 | -0.463 | 0.00878 | -0.04 | -52.755
-8.5 | -0.43 | 0.00823 | -0.041 | -52.258
-8 | -0.32 | 0.05124 | -0.02 | -6.242
-7.5 | -0.293 | 0.04712 | -0.021 | -6.224
-7 | -0.267 | 0.04341 | -0.022 | -6.15
-6.5 | -0.297 | 0.00727 | -0.044 | -40.799
-6 | -0.213 | 0.03986 | -0.022 | -5.332
-5.5 | -0.265 | 0.0383 | -0.021 | -6.916
-5 | -0.342 | 0.00656 | -0.046 | -52.165
-4.5 | -0.304 | 0.00628 | -0.046 | -48.442
-4 | -0.25 | 0.00604 | -0.047 | -41.399
-3.5 | -0.189 | 0.00565 | -0.048 | -33.471
-3 | -0.125 | 0.00548 | -0.048 | -22.802
-2.5 | -0.059 | 0.0053 | -0.049 | -11.172
-2 | 0.008 | 0.00518 | -0.05 | 1.483
-1.5 | 0.075 | 0.00509 | -0.05 | 14.771
-1 | 0.143 | 0.00503 | -0.051 | 28.464
-0.5 | 0.211 | 0.00424 | -0.052 | 49.897
0 | 0.279 | 0.00403 | -0.052 | 69.247
0.5 | 0.347 | 0.00402 | -0.053 | 86.319
1 | 0.415 | 0.00414 | -0.054 | 100.099
1.5 | 0.482 | 0.00455 | -0.055 | 105.979
2 | 0.548 | 0.00484 | -0.055 | 113.121
2.5 | 0.614 | 0.00488 | -0.056 | 125.736
3 | 0.678 | 0.00525 | -0.057 | 129.079
3.5 | 0.741 | 0.00626 | -0.057 | 118.218
4 | 0.801 | 0.00656 | -0.058 | 122.048
4.5 | 0.855 | 0.00825 | -0.059 | 103.698
5 | 0.899 | 0.00868 | -0.059 | 103.548
5.5 | 0.926 | 0.00926 | -0.06 | 100.002
6 | 0.921 | 0.00997 | -0.06 | 92.353
6.5 | 0.807 | 0.01078 | -0.061 | 74.873
7 | 0.592 | 0.01143 | -0.061 | 51.777
7.5 | 0.625 | 0.0117 | -0.062 | 53.39
8 | 0.655 | 0.01261 | -0.063 | 51.945
8.5 | 0.681 | 0.01388 | -0.063 | 49.088
9 | 0.587 | 0.05851 | -0.031 | 10.038
9.5 | 0.747 | 0.01393 | -0.064 | 53.641
10 | 0.775 | 0.01536 | -0.065 | 50.485
10.5 | 0.798 | 0.0178 | -0.065 | 44.84
11 | 0.696 | 0.07045 | -0.038 | 9.874
11.5 | 0.719 | 0.07757 | -0.036 | 9.267
12 | 0.888 | 0.01987 | -0.066 | 44.714
12.5 | 0.903 | 0.02467 | -0.066 | 36.614
13 | 0.804 | 0.08319 | -0.043 | 9.668
13.5 | 0.826 | 0.09252 | -0.041 | 8.932
14 | 0.991 | 0.02702 | -0.067 | 36.699
14.5 | 0.92 | 0.07036 | -0.055 | 13.071
15 | 0.916 | 0.09424 | -0.048 | 9.719
15.5 | 0.94 | 0.10133 | -0.048 | 9.278
16 | 0.953 | 0.10937 | -0.043 | 8.717
16.5 | 0.981 | 0.11438 | -0.045 | 8.58
17 | 1.029 | 0.10367 | -0.053 | 9.923
17.5 | 1.06 | 0.10539 | -0.055 | 10.062
18 | 1.059 | 0.13594 | -0.047 | 7.787
18.5 | 1.083 | 0.13915 | -0.048 | 7.784
19 | 1.115 | 0.13968 | -0.05 | 7.98
19.5 | 1.145 | 0.14245 | -0.052 | 8.035
20 | 1.17 | 0.14919 | -0.053 | 7.842

## 120. Re 12M Mach 0.50 (2)
BIGFOIL.COM POLAR EXPORT
NACA65-310 a=0.6
NACA65-310 a=0.6 |  |  |  | Cl Max: | 1.1542 | at alpha= | 7.5 | deg
XFOIL ncrit=9 |  |  |  | L/D Max: | 128.761 | at alpha= | 5.5 | deg
Re: | 12000000 |  |  | Cd Min: | 0.2714 | at alpha= | -20 | deg
Mach: | 0.5 |  |  | Cl=0 at alpha= | -2.1261 | deg
|  |  |  | @ Cl=0.1, Cd= | 0.0046756
|  |  |  | @ Cl=0.4, Cd= | 0.0034862
|  |  |  | @ Cl=0.6, Cd= | 0.0056696
alpha (deg) | Cl | Cd | Cm | Cl/Cd
-20 | -0.7977 | 0.2714 | 0.0652 | -2.9392
-19.5 | -0.7751 | 0.26273 | 0.0597 | -2.9502
-19 | -0.7531 | 0.25296 | 0.0544 | -2.9772
-18.5 | -0.7308 | 0.24452 | 0.0489 | -2.9887
-18 | -0.7078 | 0.23665 | 0.0437 | -2.9909
-16 | -0.6212 | 0.20366 | 0.024 | -3.0502
-15 | -0.5826 | 0.18522 | 0.0142 | -3.1454
-14.5 | -0.5655 | 0.17512 | 0.009 | -3.2292
-14 | -0.5462 | 0.16658 | 0.004 | -3.2789
-13.5 | -0.5264 | 0.15843 | -0.0008 | -3.3226
-13 | -0.5091 | 0.14974 | -0.0058 | -3.3999
-12.5 | -0.4927 | 0.14101 | -0.0107 | -3.4941
-12 | -0.4796 | 0.13164 | -0.0158 | -3.6433
-11.5 | -0.4681 | 0.12222 | -0.021 | -3.83
-11 | -0.4592 | 0.11277 | -0.0262 | -4.072
-10.5 | -0.4451 | 0.10499 | -0.0307 | -4.2395
-10 | -0.44 | 0.09559 | -0.0361 | -4.603
-9.5 | -0.436 | 0.08664 | -0.0414 | -5.0323
-9 | -0.4327 | 0.078 | -0.0466 | -5.5474
-8.5 | -0.4337 | 0.06927 | -0.052 | -6.261
-8 | -0.4396 | 0.06007 | -0.0585 | -7.3181
-7 | -0.4827 | 0.04195 | -0.0685 | -11.5066
-6.5 | -0.4838 | 0.03276 | -0.0686 | -14.768
-6 | -0.4731 | 0.02287 | -0.0666 | -20.6865
-5.5 | -0.4503 | 0.01279 | -0.0633 | -35.2072
-5 | -0.4011 | 0.00746 | -0.0602 | -53.7668
-4.5 | -0.3325 | 0.00631 | -0.0584 | -52.6941
-4 | -0.2621 | 0.0057 | -0.0573 | -45.9825
-3.5 | -0.1914 | 0.00537 | -0.0568 | -35.6425
-3 | -0.1212 | 0.00517 | -0.0567 | -23.4429
-2.5 | -0.0516 | 0.00498 | -0.0568 | -10.3614
-2 | 0.0174 | 0.00481 | -0.0571 | 3.6175
-1.5 | 0.0861 | 0.0047 | -0.0575 | 18.3191
-1 | 0.1544 | 0.00458 | -0.0581 | 33.7118
-0.5 | 0.2222 | 0.00444 | -0.0587 | 50.045
0.5 | 0.3556 | 0.00377 | -0.06 | 94.3236
1 | 0.4213 | 0.00335 | -0.0607 | 125.7612
2 | 0.5431 | 0.00506 | -0.0602 | 107.332
2.5 | 0.6047 | 0.00572 | -0.0597 | 105.7168
3 | 0.6675 | 0.00622 | -0.0591 | 107.3151
3.5 | 0.7336 | 0.00646 | -0.0588 | 113.5604
4 | 0.7998 | 0.00673 | -0.0582 | 118.841
4.5 | 0.8658 | 0.00702 | -0.0572 | 123.3333
5 | 0.9323 | 0.00735 | -0.0559 | 126.8435
5.5 | 0.9979 | 0.00775 | -0.054 | 128.7613
6 | 1.0615 | 0.0083 | -0.0512 | 127.8916
6.5 | 1.1192 | 0.0091 | -0.0466 | 122.989
7 | 1.1458 | 0.01167 | -0.0374 | 98.1834
7.5 | 1.1542 | 0.01846 | -0.0279 | 62.5244
8 | 1.1444 | 0.02543 | -0.0174 | 45.002
8.5 | 1.1157 | 0.03129 | -0.0071 | 35.6568
9 | 1.0818 | 0.03815 | -0.0003 | 28.3565
9.5 | 1.0437 | 0.04644 | 0.0026 | 22.4742
10 | 1.0086 | 0.05586 | 0.0016 | 18.0559
10.5 | 0.973 | 0.06745 | -0.0035 | 14.4255
11 | 0.9417 | 0.08165 | -0.013 | 11.5334
11.5 | 0.9249 | 0.09899 | -0.0257 | 9.3434
12 | 0.9148 | 0.11382 | -0.0352 | 8.0373
12.5 | 0.9054 | 0.12821 | -0.0441 | 7.0619

## 121. Re 14M Mach 0.00 (1)
BIGFOIL.COM POLAR EXPORT
NACA65-310 a=0.6
NACA65-310 a=0.6 |  |  |  | Cl Max: | 1.059 | at alpha= | 9 | deg
JavaFoil+Calcfoil stall+Eppler ext transition |  |  |  | L/D Max: | 137.366 | at alpha= | 6.5 | deg
Re: | 14000000 |  |  | Cd Min: | 0.00419 | at alpha= | 0.5 | deg
Mach: | 0 |  |  | Cl=0 at alpha= | -2.0593 | deg
|  |  |  | @ Cl=0.1, Cd= | 0.0050864
|  |  |  | @ Cl=0.4, Cd= | 0.0044812
|  |  |  | @ Cl=0.6, Cd= | 0.0054193
alpha (deg) | Cl | Cd | Cm | Cl/Cd
-13.5 | -0.461 | 0.0886 | -0.015 | -5.201
-13 | -0.479 | 0.08454 | -0.015 | -5.669
-12.5 | -0.496 | 0.07968 | -0.015 | -6.228
-12 | -0.508 | 0.07565 | -0.016 | -6.72
-11.5 | -0.515 | 0.07219 | -0.016 | -7.127
-11 | -0.519 | 0.06788 | -0.016 | -7.64
-10.5 | -0.519 | 0.0631 | -0.017 | -8.227
-10 | -0.516 | 0.06019 | -0.017 | -8.573
-9.5 | -0.512 | 0.05403 | -0.019 | -9.469
-9 | -0.508 | 0.0459 | -0.023 | -11.061
-8.5 | -0.598 | 0.00789 | -0.036 | -75.793
-8 | -0.574 | 0.00756 | -0.036 | -75.846
-7.5 | -0.544 | 0.00734 | -0.037 | -74.173
-7 | -0.51 | 0.00704 | -0.037 | -72.392
-6.5 | -0.47 | 0.00683 | -0.038 | -68.883
-6 | -0.427 | 0.00659 | -0.038 | -64.847
-5.5 | -0.38 | 0.0064 | -0.039 | -59.451
-5 | -0.33 | 0.00619 | -0.04 | -53.378
-4.5 | -0.278 | 0.00607 | -0.04 | -45.766
-4 | -0.223 | 0.00596 | -0.041 | -37.44
-3.5 | -0.167 | 0.00582 | -0.041 | -28.632
-3 | -0.109 | 0.00573 | -0.042 | -19.089
-2.5 | -0.052 | 0.00564 | -0.043 | -9.154
-2 | 0.007 | 0.00558 | -0.043 | 1.198
-1.5 | 0.065 | 0.0053 | -0.044 | 12.326
-1 | 0.124 | 0.00494 | -0.044 | 25.134
-0.5 | 0.183 | 0.00432 | -0.045 | 42.39
0 | 0.242 | 0.00422 | -0.045 | 57.369
0.5 | 0.301 | 0.00419 | -0.046 | 71.662
1 | 0.359 | 0.00437 | -0.047 | 82.188
1.5 | 0.418 | 0.00453 | -0.047 | 92.254
2 | 0.475 | 0.00473 | -0.048 | 100.566
2.5 | 0.533 | 0.00497 | -0.048 | 107.244
3 | 0.59 | 0.00528 | -0.049 | 111.6
3.5 | 0.646 | 0.00606 | -0.05 | 106.635
4 | 0.701 | 0.00629 | -0.05 | 111.537
4.5 | 0.755 | 0.00644 | -0.051 | 117.174
5 | 0.805 | 0.00619 | -0.051 | 130.157
5.5 | 0.853 | 0.00633 | -0.052 | 134.767
6 | 0.897 | 0.00654 | -0.053 | 137.204
6.5 | 0.937 | 0.00682 | -0.053 | 137.366
7 | 0.973 | 0.00709 | -0.054 | 137.206
7.5 | 1.004 | 0.00897 | -0.054 | 112.008
8 | 1.029 | 0.00938 | -0.055 | 109.722
8.5 | 1.049 | 0.00975 | -0.055 | 107.571
9 | 1.059 | 0.0103 | -0.056 | 102.785
9.5 | 1.056 | 0.01064 | -0.057 | 99.209
10 | 1.044 | 0.0112 | -0.057 | 93.241
10.5 | 1.024 | 0.01184 | -0.057 | 86.546
11 | 0.997 | 0.01263 | -0.058 | 78.99
11.5 | 0.964 | 0.01354 | -0.058 | 71.167
12 | 0.774 | 0.06895 | -0.037 | 11.225
12.5 | 0.738 | 0.07663 | -0.034 | 9.628
13 | 0.705 | 0.0808 | -0.034 | 8.724
13.5 | 0.667 | 0.08991 | -0.031 | 7.419
14 | 0.632 | 0.09511 | -0.031 | 6.646

## 122. Re 14M Mach 0.00 (2)
BIGFOIL.COM POLAR EXPORT
NACA65-310 a=0.6
NACA65-310 a=0.6 |  |  |  | Cl Max: | 1.8118 | at alpha= | 20 | deg
XFOIL ncrit=9 |  |  |  | L/D Max: | 138.962 | at alpha= | 7.5 | deg
Re: | 14000000 |  |  | Cd Min: | 0.05152 | at alpha= | -19.5 | deg
Mach: | 0 |  |  | Cl=0 at alpha= | -2.1113 | deg
|  |  |  | @ Cl=0.1, Cd= | 0.0044838
|  |  |  | @ Cl=0.4, Cd= | 0.0044812
|  |  |  | @ Cl=0.6, Cd= | 0.0057375
alpha (deg) | Cl | Cd | Cm | Cl/Cd
-19.5 | -1.4172 | 0.05152 | -0.0593 | -27.5078
-19 | -1.4872 | 0.0373 | -0.067 | -39.8713
-18.5 | -1.5059 | 0.03153 | -0.0672 | -47.7609
-18 | -1.5211 | 0.02746 | -0.0641 | -55.3933
-17.5 | -1.53 | 0.02505 | -0.0579 | -61.0778
-16.5 | -1.491 | 0.02145 | -0.0506 | -69.5105
-16 | -1.4589 | 0.01987 | -0.0484 | -73.4222
-15.5 | -1.4217 | 0.01841 | -0.0469 | -77.2243
-15 | -1.3804 | 0.01716 | -0.0457 | -80.4429
-14 | -1.2976 | 0.01405 | -0.0434 | -92.3559
-13.5 | -1.2503 | 0.01306 | -0.0428 | -95.7351
-13 | -1.2015 | 0.01218 | -0.0424 | -98.6453
-12.5 | -1.151 | 0.01147 | -0.0422 | -100.3487
-12 | -1.0995 | 0.01086 | -0.042 | -101.2431
-11.5 | -1.0473 | 0.01028 | -0.0419 | -101.8774
-10.5 | -0.9413 | 0.00922 | -0.0419 | -102.0933
-10 | -0.8885 | 0.00855 | -0.0419 | -103.9181
-9.5 | -0.8344 | 0.00807 | -0.042 | -103.3953
-9 | -0.7796 | 0.00771 | -0.0422 | -101.1154
-8.5 | -0.7243 | 0.00739 | -0.0424 | -98.0108
-8 | -0.6688 | 0.00709 | -0.0427 | -94.33
-7 | -0.5574 | 0.0064 | -0.0433 | -87.0938
-6.5 | -0.5012 | 0.0061 | -0.0436 | -82.1639
-6 | -0.4446 | 0.00591 | -0.0441 | -75.2284
-5.5 | -0.3878 | 0.00572 | -0.0445 | -67.7972
-4.5 | -0.274 | 0.0053 | -0.0454 | -51.6981
-4 | -0.2169 | 0.00511 | -0.0459 | -42.4462
-3 | -0.1021 | 0.00485 | -0.0469 | -21.0515
-2.5 | -0.0447 | 0.00471 | -0.0474 | -9.4904
-1.5 | 0.0703 | 0.00452 | -0.0485 | 15.5531
-1 | 0.1278 | 0.00445 | -0.0491 | 28.7191
-0.5 | 0.185 | 0.00431 | -0.0497 | 42.9234
0 | 0.2418 | 0.00409 | -0.0502 | 59.1198
0.5 | 0.2986 | 0.00395 | -0.0508 | 75.5949
1.5 | 0.4055 | 0.00451 | -0.0515 | 89.9113
2 | 0.4606 | 0.00489 | -0.0518 | 94.1922
2.5 | 0.5154 | 0.0053 | -0.052 | 97.2453
3 | 0.5701 | 0.00564 | -0.0522 | 101.0816
3.5 | 0.6253 | 0.00582 | -0.0525 | 107.4399
4 | 0.6809 | 0.00598 | -0.0528 | 113.8629
4.5 | 0.7362 | 0.00617 | -0.0531 | 119.3193
5 | 0.7912 | 0.00636 | -0.0534 | 124.4025
5.5 | 0.846 | 0.00658 | -0.0536 | 128.5714
6 | 0.9003 | 0.0068 | -0.0537 | 132.3971
6.5 | 0.9537 | 0.00709 | -0.0536 | 134.5134
7 | 1.0067 | 0.00733 | -0.0535 | 137.3397
7.5 | 1.0575 | 0.00761 | -0.0529 | 138.9619
8 | 1.1102 | 0.008 | -0.0529 | 138.775
8.5 | 1.1624 | 0.00839 | -0.0527 | 138.5459
9 | 1.2137 | 0.00882 | -0.0525 | 137.6077
9.5 | 1.2634 | 0.00936 | -0.052 | 134.9786
10 | 1.3123 | 0.00992 | -0.0514 | 132.2883
10.5 | 1.3612 | 0.01042 | -0.0508 | 130.6334
11 | 1.4088 | 0.01099 | -0.05 | 128.1893
11.5 | 1.4546 | 0.01161 | -0.049 | 125.2885
12 | 1.4961 | 0.01252 | -0.0472 | 119.4968
12.5 | 1.5352 | 0.01349 | -0.0451 | 113.8028
13 | 1.5744 | 0.01429 | -0.0431 | 110.1749
13.5 | 1.6053 | 0.01515 | -0.0396 | 105.9604
14 | 1.6294 | 0.01601 | -0.0349 | 101.7739
14.5 | 1.652 | 0.01724 | -0.0307 | 95.8237
15.5 | 1.7013 | 0.01984 | -0.0241 | 85.751
16 | 1.7206 | 0.02167 | -0.0207 | 79.4001
16.5 | 1.7391 | 0.02369 | -0.0176 | 73.4107
17.5 | 1.769 | 0.02858 | -0.0122 | 61.8964
18 | 1.7883 | 0.03083 | -0.0104 | 58.0052
18.5 | 1.7965 | 0.03421 | -0.0084 | 52.5139
19 | 1.8031 | 0.03795 | -0.0068 | 47.5125
19.5 | 1.8092 | 0.04204 | -0.0059 | 43.0352
20 | 1.8118 | 0.04678 | -0.0054 | 38.7302

## 123. Re 14M Mach 0.10 (1)
BIGFOIL.COM POLAR EXPORT
NACA65-310 a=0.6
NACA65-310 a=0.6 |  |  |  | Cl Max: | 1.054 | at alpha= | 9 | deg
JavaFoil+Calcfoil stall+Eppler ext transition |  |  |  | L/D Max: | 137.982 | at alpha= | 6.5 | deg
Re: | 14000000 |  |  | Cd Min: | 0.00419 | at alpha= | 0.5 | deg
Mach: | 0.1 |  |  | Cl=0 at alpha= | -2.0593 | deg
|  |  |  | @ Cl=0.1, Cd= | 0.0050668
|  |  |  | @ Cl=0.4, Cd= | 0.0044625
|  |  |  | @ Cl=0.6, Cd= | 0.0966
alpha (deg) | Cl | Cd | Cm | Cl/Cd
-13.5 | -0.429 | 0.08965 | -0.015 | -4.781
-13 | -0.45 | 0.0848 | -0.015 | -5.31
-12.5 | -0.471 | 0.07975 | -0.016 | -5.902
-12 | -0.486 | 0.07581 | -0.016 | -6.414
-11.5 | -0.496 | 0.0726 | -0.016 | -6.828
-11 | -0.503 | 0.06854 | -0.016 | -7.332
-10.5 | -0.506 | 0.06408 | -0.017 | -7.896
-10 | -0.506 | 0.05959 | -0.017 | -8.489
-9.5 | -0.503 | 0.05508 | -0.019 | -9.127
-9 | -0.497 | 0.04946 | -0.021 | -10.047
-8.5 | -0.593 | 0.00795 | -0.036 | -74.634
-8 | -0.571 | 0.00761 | -0.036 | -74.967
-7.5 | -0.543 | 0.00739 | -0.037 | -73.389
-7 | -0.509 | 0.00713 | -0.037 | -71.44
-6.5 | -0.471 | 0.00688 | -0.038 | -68.406
-6 | -0.428 | 0.00664 | -0.039 | -64.523
-5.5 | -0.382 | 0.00641 | -0.039 | -59.547
-5 | -0.332 | 0.00623 | -0.04 | -53.214
-4.5 | -0.279 | 0.00611 | -0.04 | -45.666
-4 | -0.224 | 0.00598 | -0.041 | -37.485
-3.5 | -0.167 | 0.00585 | -0.042 | -28.645
-3 | -0.11 | 0.00574 | -0.042 | -19.174
-2.5 | -0.052 | 0.00567 | -0.043 | -9.147
-2 | 0.007 | 0.00556 | -0.043 | 1.208
-1.5 | 0.066 | 0.00528 | -0.044 | 12.436
-1 | 0.125 | 0.00491 | -0.045 | 25.373
-0.5 | 0.184 | 0.00432 | -0.045 | 42.587
0 | 0.243 | 0.00422 | -0.046 | 57.619
0.5 | 0.302 | 0.00419 | -0.046 | 72.157
1 | 0.361 | 0.00437 | -0.047 | 82.618
1.5 | 0.42 | 0.00451 | -0.048 | 93.138
2 | 0.478 | 0.00475 | -0.048 | 100.643
2.5 | 0.535 | 0.00501 | -0.049 | 106.931
3 | 0.593 | 0.00527 | -0.049 | 112.457
3.5 | 0.649 | 0.00611 | -0.05 | 106.23
4 | 0.704 | 0.00627 | -0.051 | 112.353
4.5 | 0.758 | 0.00649 | -0.051 | 116.897
5 | 0.809 | 0.00619 | -0.052 | 130.628
5.5 | 0.856 | 0.0064 | -0.052 | 133.717
6 | 0.9 | 0.0066 | -0.053 | 136.391
6.5 | 0.94 | 0.00681 | -0.053 | 137.982
7 | 0.975 | 0.00713 | -0.054 | 136.771
7.5 | 1.005 | 0.00903 | -0.055 | 111.301
8 | 1.029 | 0.00948 | -0.055 | 108.555
8.5 | 1.046 | 0.00983 | -0.056 | 106.416
9 | 1.054 | 0.01045 | -0.056 | 100.814
9.5 | 1.047 | 0.01078 | -0.057 | 97.122
10 | 1.031 | 0.01136 | -0.057 | 90.766
10.5 | 1.006 | 0.01207 | -0.058 | 83.391
11 | 0.974 | 0.0129 | -0.058 | 75.459
11.5 | 0.925 | 0.01506 | -0.058 | 61.465
12 | 0.742 | 0.07198 | -0.035 | 10.314
12.5 | 0.704 | 0.07797 | -0.033 | 9.035
13 | 0.667 | 0.08288 | -0.033 | 8.044
13.5 | 0.626 | 0.09072 | -0.031 | 6.898
14 | 0.587 | 0.0966 | -0.03 | 6.079

## 124. Re 14M Mach 0.10 (2)
BIGFOIL.COM POLAR EXPORT
NACA65-310 a=0.6
NACA65-310 a=0.6 |  |  |  | Cl Max: | 1.7759 | at alpha= | 19.5 | deg
XFOIL ncrit=9 |  |  |  | L/D Max: | 138.542 | at alpha= | 7.5 | deg
Re: | 14000000 |  |  | Cd Min: | 0.06005 | at alpha= | -18.5 | deg
Mach: | 0.1 |  |  | Cl=0 at alpha= | -2.1119 | deg
|  |  |  | @ Cl=0.1, Cd= | 0.0044846
|  |  |  | @ Cl=0.4, Cd= | 0.0043693
|  |  |  | @ Cl=0.6, Cd= | 0.0057412
alpha (deg) | Cl | Cd | Cm | Cl/Cd
-18.5 | -1.2986 | 0.06005 | -0.0551 | -21.6253
-18 | -1.3928 | 0.04031 | -0.0691 | -34.5522
-17.5 | -1.4253 | 0.03291 | -0.0704 | -43.309
-17 | -1.4496 | 0.02828 | -0.0668 | -51.2588
-16.5 | -1.4598 | 0.02591 | -0.0598 | -56.3412
-16 | -1.4464 | 0.02347 | -0.0555 | -61.6276
-15.5 | -1.4198 | 0.02121 | -0.0527 | -66.9401
-15 | -1.3838 | 0.01944 | -0.0507 | -71.1831
-14.5 | -1.3441 | 0.01778 | -0.049 | -75.5962
-14 | -1.3013 | 0.01626 | -0.0477 | -80.0308
-13.5 | -1.2568 | 0.01476 | -0.0465 | -85.1491
-13 | -1.2127 | 0.01303 | -0.0452 | -93.0698
-12.5 | -1.1628 | 0.01205 | -0.0446 | -96.4979
-12 | -1.1109 | 0.01129 | -0.0441 | -98.3968
-11.5 | -1.0581 | 0.01063 | -0.0438 | -99.539
-11 | -1.0045 | 0.01002 | -0.0436 | -100.2495
-10 | -0.8964 | 0.00883 | -0.0432 | -101.5176
-9.5 | -0.842 | 0.00824 | -0.0431 | -102.1845
-9 | -0.7866 | 0.00782 | -0.0432 | -100.5882
-8.5 | -0.7306 | 0.00747 | -0.0433 | -97.8046
-8 | -0.6744 | 0.00716 | -0.0435 | -94.1899
-7.5 | -0.6179 | 0.00685 | -0.0437 | -90.2044
-7 | -0.5617 | 0.00647 | -0.0439 | -86.8161
-6.5 | -0.505 | 0.00614 | -0.0442 | -82.2476
-6 | -0.4479 | 0.00593 | -0.0445 | -75.5312
-5.5 | -0.3906 | 0.00574 | -0.0449 | -68.0488
-4.5 | -0.2758 | 0.00532 | -0.0457 | -51.8421
-4 | -0.2183 | 0.00511 | -0.0462 | -42.7202
-3.5 | -0.1606 | 0.00499 | -0.0467 | -32.1844
-3 | -0.1027 | 0.00485 | -0.0472 | -21.1753
-2.5 | -0.0449 | 0.00471 | -0.0477 | -9.5329
-1.5 | 0.0708 | 0.00452 | -0.0488 | 15.6637
-1 | 0.1286 | 0.00445 | -0.0494 | 28.8989
-0.5 | 0.1861 | 0.00431 | -0.0499 | 43.1787
0 | 0.2433 | 0.00409 | -0.0505 | 59.4866
0.5 | 0.3004 | 0.00394 | -0.0511 | 76.2437
1 | 0.3553 | 0.00363 | -0.0516 | 97.8788
1.5 | 0.4079 | 0.0045 | -0.0518 | 90.6444
2 | 0.4633 | 0.0049 | -0.0521 | 94.551
2.5 | 0.5183 | 0.00531 | -0.0523 | 97.6083
3 | 0.5733 | 0.00565 | -0.0525 | 101.469
3.5 | 0.6289 | 0.00584 | -0.0528 | 107.6884
4 | 0.6848 | 0.006 | -0.0531 | 114.1333
4.5 | 0.7405 | 0.00619 | -0.0533 | 119.6284
5 | 0.7959 | 0.00639 | -0.0535 | 124.554
5.5 | 0.8511 | 0.0066 | -0.0537 | 128.9545
6 | 0.9057 | 0.00684 | -0.0538 | 132.4123
6.5 | 0.9596 | 0.00713 | -0.0537 | 134.5863
7 | 1.013 | 0.00738 | -0.0535 | 137.2629
7.5 | 1.064 | 0.00768 | -0.0528 | 138.5417
8 | 1.1173 | 0.00808 | -0.0526 | 138.2797
8.5 | 1.17 | 0.00847 | -0.0524 | 138.1346
9 | 1.2215 | 0.00894 | -0.052 | 136.6331
9.5 | 1.2713 | 0.00952 | -0.0513 | 133.5399
10.5 | 1.3703 | 0.01059 | -0.0498 | 129.3957
11 | 1.4175 | 0.01122 | -0.0488 | 126.3369
11.5 | 1.4626 | 0.01196 | -0.0473 | 122.291
12 | 1.5026 | 0.013 | -0.0451 | 115.5846
12.5 | 1.5425 | 0.01392 | -0.0429 | 110.8118
13 | 1.58 | 0.01478 | -0.0403 | 106.9012
13.5 | 1.603 | 0.01573 | -0.035 | 101.9072
14 | 1.6291 | 0.01673 | -0.0308 | 97.376
14.5 | 1.6509 | 0.01821 | -0.0265 | 90.659
15 | 1.6791 | 0.01938 | -0.0234 | 86.6409
15.5 | 1.6992 | 0.02121 | -0.0198 | 80.1132
16 | 1.716 | 0.02341 | -0.0162 | 73.302
16.5 | 1.731 | 0.02588 | -0.0129 | 66.8856
17 | 1.7567 | 0.02758 | -0.011 | 63.6947
17.5 | 1.7529 | 0.03192 | -0.0075 | 54.9154
18 | 1.7725 | 0.03441 | -0.0059 | 51.5112
18.5 | 1.7742 | 0.03876 | -0.0041 | 45.774
19 | 1.7757 | 0.04351 | -0.0031 | 40.8113
19.5 | 1.7759 | 0.04878 | -0.0028 | 36.4063
20 | 1.7727 | 0.05489 | -0.0034 | 32.2955

## 125. Re 14M Mach 0.25 (1)
BIGFOIL.COM POLAR EXPORT
NACA65-310 a=0.6
NACA65-310 a=0.6 |  |  |  | Cl Max: | 1.019 | at alpha= | 8.5 | deg
JavaFoil+Calcfoil stall+Eppler ext transition |  |  |  | L/D Max: | 135.66 | at alpha= | 6.5 | deg
Re: | 14000000 |  |  | Cd Min: | 0.00418 | at alpha= | 0.5 | deg
Mach: | 0.25 |  |  | Cl=0 at alpha= | -2.0583 | deg
|  |  |  | @ Cl=0.1, Cd= | 0.0049521
|  |  |  | @ Cl=0.4, Cd= | 0.09299
|  |  |  | @ Cl=0.6, Cd= | 0.09299
alpha (deg) | Cl | Cd | Cm | Cl/Cd
-12.5 | -0.228 | 0.08129 | -0.016 | -2.801
-12 | -0.282 | 0.07614 | -0.017 | -3.701
-11.5 | -0.324 | 0.07308 | -0.016 | -4.428
-11 | -0.36 | 0.06803 | -0.017 | -5.297
-10.5 | -0.391 | 0.06444 | -0.017 | -6.068
-10 | -0.415 | 0.06106 | -0.017 | -6.797
-9.5 | -0.432 | 0.05787 | -0.017 | -7.465
-9 | -0.442 | 0.0549 | -0.018 | -8.044
-8.5 | -0.444 | 0.05109 | -0.018 | -8.693
-8 | -0.442 | 0.04505 | -0.022 | -9.812
-7.5 | -0.527 | 0.00709 | -0.038 | -74.372
-7 | -0.503 | 0.00742 | -0.039 | -67.695
-6.5 | -0.47 | 0.00709 | -0.039 | -66.347
-6 | -0.431 | 0.00673 | -0.04 | -64.066
-5.5 | -0.387 | 0.00652 | -0.04 | -59.313
-5 | -0.338 | 0.00639 | -0.041 | -52.853
-4.5 | -0.285 | 0.0062 | -0.041 | -45.989
-4 | -0.229 | 0.00603 | -0.042 | -38.029
-3.5 | -0.172 | 0.00591 | -0.043 | -29.038
-3 | -0.113 | 0.00576 | -0.043 | -19.59
-2.5 | -0.053 | 0.00569 | -0.044 | -9.363
-2 | 0.007 | 0.00506 | -0.045 | 1.363
-1.5 | 0.067 | 0.00499 | -0.045 | 13.507
-1 | 0.128 | 0.00492 | -0.046 | 26.043
-0.5 | 0.189 | 0.00431 | -0.046 | 43.833
0 | 0.25 | 0.00423 | -0.047 | 59.018
0.5 | 0.31 | 0.00418 | -0.048 | 74.305
1 | 0.371 | 0.00438 | -0.048 | 84.662
1.5 | 0.432 | 0.00456 | -0.049 | 94.706
2 | 0.491 | 0.00479 | -0.049 | 102.462
2.5 | 0.55 | 0.00503 | -0.05 | 109.319
3 | 0.609 | 0.00536 | -0.051 | 113.636
3.5 | 0.666 | 0.00616 | -0.051 | 108.079
4 | 0.723 | 0.0064 | -0.052 | 113.026
4.5 | 0.777 | 0.00611 | -0.053 | 127.187
5 | 0.828 | 0.00631 | -0.053 | 131.2
5.5 | 0.875 | 0.00649 | -0.054 | 134.854
6 | 0.917 | 0.00678 | -0.054 | 135.176
6.5 | 0.953 | 0.00703 | -0.055 | 135.66
7 | 0.983 | 0.00894 | -0.056 | 109.898
7.5 | 1.004 | 0.00938 | -0.056 | 107.048
8 | 1.016 | 0.00998 | -0.057 | 101.809
8.5 | 1.019 | 0.0104 | -0.057 | 97.957
9 | 1.005 | 0.01119 | -0.058 | 89.827
9.5 | 0.969 | 0.01176 | -0.058 | 82.405
10 | 0.916 | 0.01254 | -0.058 | 73.023
10.5 | 0.714 | 0.05592 | -0.039 | 12.773
11 | 0.64 | 0.06716 | -0.033 | 9.528
11.5 | 0.567 | 0.0746 | -0.03 | 7.603
12 | 0.49 | 0.07885 | -0.03 | 6.219
12.5 | 0.407 | 0.08518 | -0.03 | 4.783
13 | 0.318 | 0.08771 | -0.032 | 3.63
13.5 | 0.213 | 0.09299 | -0.032 | 2.292

## 126. Re 14M Mach 0.25 (2)
BIGFOIL.COM POLAR EXPORT
NACA65-310 a=0.6
NACA65-310 a=0.6 |  |  |  | Cl Max: | 1.5506 | at alpha= | 14 | deg
XFOIL ncrit=9 |  |  |  | L/D Max: | 137.147 | at alpha= | 7 | deg
Re: | 14000000 |  |  | Cd Min: | 0.23305 | at alpha= | 19 | deg
Mach: | 0.25 |  |  | Cl=0 at alpha= | -2.1144 | deg
|  |  |  | @ Cl=0.1, Cd= | 0.0044889
|  |  |  | @ Cl=0.4, Cd= | 0.0041188
|  |  |  | @ Cl=0.6, Cd= | 0.00577
alpha (deg) | Cl | Cd | Cm | Cl/Cd
-16.5 | -0.6201 | 0.1876 | 0.0193 | -3.3054
-16 | -0.6032 | 0.18042 | 0.0149 | -3.3433
-15 | -0.5987 | 0.15574 | 0.0029 | -3.8442
-14 | -0.6053 | 0.13132 | -0.0099 | -4.6094
-13.5 | -0.6603 | 0.10804 | -0.0233 | -6.1116
-13 | -0.8551 | 0.0574 | -0.0618 | -14.8972
-12.5 | -0.8973 | 0.04642 | -0.0697 | -19.33
-12 | -0.9653 | 0.03883 | -0.0653 | -24.8596
-11.5 | -1.0844 | 0.01838 | -0.0584 | -58.9989
-11 | -1.0503 | 0.01405 | -0.0555 | -74.7544
-10.5 | -0.9988 | 0.01201 | -0.0535 | -83.164
-10 | -0.9425 | 0.01069 | -0.0519 | -88.1665
-9 | -0.8257 | 0.00885 | -0.0497 | -93.2994
-8.5 | -0.7667 | 0.00811 | -0.0488 | -94.5376
-8 | -0.7066 | 0.00762 | -0.0483 | -92.7297
-7.5 | -0.6462 | 0.00724 | -0.0479 | -89.2541
-7 | -0.586 | 0.00687 | -0.0476 | -85.2984
-6.5 | -0.5264 | 0.00641 | -0.0474 | -82.1217
-6 | -0.4665 | 0.00608 | -0.0473 | -76.727
-5.5 | -0.4062 | 0.00585 | -0.0474 | -69.4359
-5 | -0.346 | 0.00565 | -0.0476 | -61.2389
-4.5 | -0.286 | 0.00541 | -0.0478 | -52.8651
-4 | -0.2261 | 0.00517 | -0.048 | -43.7331
-3.5 | -0.1661 | 0.00502 | -0.0484 | -33.0876
-3 | -0.1061 | 0.00488 | -0.0489 | -21.7418
-2.5 | -0.0462 | 0.00473 | -0.0493 | -9.7674
-2 | 0.0137 | 0.00462 | -0.0499 | 2.9654
-1.5 | 0.0735 | 0.00452 | -0.0504 | 16.2611
-1 | 0.1332 | 0.00445 | -0.051 | 29.9326
-0.5 | 0.1926 | 0.00431 | -0.0515 | 44.6868
0 | 0.2516 | 0.0041 | -0.0521 | 61.3659
0.5 | 0.3104 | 0.00393 | -0.0527 | 78.9822
1 | 0.3672 | 0.00356 | -0.0533 | 103.1461
1.5 | 0.4212 | 0.00448 | -0.0533 | 94.0179
2 | 0.4779 | 0.00493 | -0.0536 | 96.9371
2.5 | 0.5344 | 0.00537 | -0.0537 | 99.5158
3 | 0.5909 | 0.00574 | -0.0538 | 102.9443
3.5 | 0.6485 | 0.00593 | -0.054 | 109.3592
4 | 0.7064 | 0.00611 | -0.0542 | 115.6137
4.5 | 0.7643 | 0.0063 | -0.0543 | 121.3175
5 | 0.8217 | 0.00654 | -0.0543 | 125.6422
5.5 | 0.8792 | 0.00675 | -0.0543 | 130.2519
6 | 0.9358 | 0.00705 | -0.054 | 132.7376
6.5 | 0.9923 | 0.00733 | -0.0536 | 135.3752
7 | 1.0478 | 0.00764 | -0.053 | 137.1466
7.5 | 1.0997 | 0.00805 | -0.0515 | 136.6087
8 | 1.1569 | 0.00844 | -0.0511 | 137.0735
8.5 | 1.211 | 0.009 | -0.0501 | 134.5556
9 | 1.2637 | 0.00964 | -0.0487 | 131.0892
9.5 | 1.3165 | 0.01025 | -0.0472 | 128.439
10 | 1.3671 | 0.01098 | -0.0454 | 124.5082
10.5 | 1.4142 | 0.01192 | -0.0428 | 118.6409
11 | 1.458 | 0.01301 | -0.0397 | 112.0676
11.5 | 1.4973 | 0.01428 | -0.0358 | 104.8529
12 | 1.5174 | 0.01587 | -0.0288 | 95.6144
12.5 | 1.5279 | 0.0184 | -0.0215 | 83.038
13 | 1.5432 | 0.02094 | -0.0156 | 73.6963
13.5 | 1.5463 | 0.02458 | -0.0096 | 62.9089
14 | 1.5506 | 0.02829 | -0.0046 | 54.8109
14.5 | 1.5091 | 0.03621 | 0.001 | 41.6763
15 | 1.5118 | 0.04073 | 0.0032 | 37.1176
15.5 | 1.4626 | 0.05112 | 0.0039 | 28.6111
16 | 1.399 | 0.06539 | -0.0001 | 21.3947
16.5 | 1.3477 | 0.08103 | -0.0081 | 16.6321
17 | 1.358 | 0.08848 | -0.0121 | 15.3481
18.5 | 1.0357 | 0.20087 | -0.0852 | 5.1561
19 | 0.99 | 0.23305 | -0.1017 | 4.248

## 127. Re 14M Mach 0.50 (1)
BIGFOIL.COM POLAR EXPORT
NACA65-310 a=0.6
NACA65-310 a=0.6 |  |  |  | Cl Max: | 1.163 | at alpha= | 20 | deg
JavaFoil+Calcfoil stall+Eppler ext transition |  |  |  | L/D Max: | 125.302 | at alpha= | 4 | deg
Re: | 14000000 |  |  | Cd Min: | 0.00413 | at alpha= | 0.5 | deg
Mach: | 0.5 |  |  | Cl=0 at alpha= | -2.0597 | deg
|  |  |  | @ Cl=0.1, Cd= | 0.0050006
|  |  |  | @ Cl=0.4, Cd= | 0.0043716
|  |  |  | @ Cl=0.6, Cd= | 0.0052421
alpha (deg) | Cl | Cd | Cm | Cl/Cd
-20 | -0.968 | 0.14776 | -0.017 | -6.552
-19.5 | -0.941 | 0.14252 | -0.017 | -6.601
-19 | -0.912 | 0.13996 | -0.017 | -6.517
-18.5 | -0.885 | 0.133 | -0.017 | -6.656
-18 | -0.86 | 0.12595 | -0.018 | -6.825
-17.5 | -0.832 | 0.12856 | -0.018 | -6.471
-17 | -0.807 | 0.1177 | -0.018 | -6.855
-16.5 | -0.779 | 0.11238 | -0.018 | -6.934
-16 | -0.755 | 0.1034 | -0.019 | -7.302
-15.5 | -0.733 | 0.09374 | -0.021 | -7.815
-15 | -0.722 | 0.07391 | -0.024 | -9.772
-14.5 | -0.67 | 0.10159 | -0.019 | -6.6
-14 | -0.644 | 0.09341 | -0.019 | -6.899
-13.5 | -0.621 | 0.0829 | -0.021 | -7.487
-13 | -0.599 | 0.07347 | -0.023 | -8.15
-12.5 | -0.63 | 0.02913 | -0.032 | -21.63
-12 | -0.642 | 0.01341 | -0.036 | -47.899
-11.5 | -0.509 | 0.07581 | -0.019 | -6.71
-11 | -0.482 | 0.07054 | -0.02 | -6.832
-10.5 | -0.456 | 0.06399 | -0.021 | -7.133
-10 | -0.449 | 0.04268 | -0.029 | -10.511
-9.5 | -0.495 | 0.00956 | -0.04 | -51.729
-9 | -0.463 | 0.00852 | -0.04 | -54.357
-8.5 | -0.43 | 0.00797 | -0.041 | -54.001
-8 | -0.32 | 0.05097 | -0.02 | -6.277
-7.5 | -0.293 | 0.0469 | -0.021 | -6.255
-7 | -0.267 | 0.04305 | -0.023 | -6.206
-6.5 | -0.297 | 0.00714 | -0.044 | -41.579
-6 | -0.213 | 0.03953 | -0.022 | -5.379
-5.5 | -0.265 | 0.03847 | -0.021 | -6.887
-5 | -0.342 | 0.00645 | -0.046 | -53.059
-4.5 | -0.304 | 0.00618 | -0.046 | -49.251
-4 | -0.25 | 0.00594 | -0.047 | -42.109
-3.5 | -0.189 | 0.00555 | -0.048 | -34.037
-3 | -0.125 | 0.00537 | -0.048 | -23.289
-2.5 | -0.059 | 0.00525 | -0.049 | -11.287
-2 | 0.008 | 0.00515 | -0.05 | 1.491
-1.5 | 0.075 | 0.00503 | -0.05 | 14.967
-1 | 0.143 | 0.00495 | -0.051 | 28.882
-0.5 | 0.211 | 0.00436 | -0.052 | 48.507
0 | 0.279 | 0.00423 | -0.052 | 65.918
0.5 | 0.347 | 0.00413 | -0.053 | 84.072
1 | 0.415 | 0.00444 | -0.054 | 93.478
1.5 | 0.482 | 0.00466 | -0.055 | 103.512
2 | 0.548 | 0.00499 | -0.055 | 109.823
2.5 | 0.614 | 0.00531 | -0.056 | 115.708
3 | 0.678 | 0.00595 | -0.057 | 114.04
3.5 | 0.741 | 0.00613 | -0.057 | 120.906
4 | 0.801 | 0.00639 | -0.058 | 125.302
4.5 | 0.856 | 0.00806 | -0.059 | 106.19
5 | 0.899 | 0.00849 | -0.059 | 105.898
5.5 | 0.927 | 0.00901 | -0.06 | 102.805
6 | 0.921 | 0.00972 | -0.061 | 94.753
6.5 | 0.808 | 0.01049 | -0.061 | 77.015
7 | 0.593 | 0.01119 | -0.062 | 53.008
7.5 | 0.625 | 0.01144 | -0.062 | 54.659
8 | 0.656 | 0.01234 | -0.063 | 53.118
8.5 | 0.685 | 0.01331 | -0.063 | 51.467
9 | 0.587 | 0.05828 | -0.032 | 10.081
9.5 | 0.748 | 0.01354 | -0.064 | 55.236
10 | 0.776 | 0.01494 | -0.065 | 51.966
10.5 | 0.801 | 0.01705 | -0.065 | 46.975
11 | 0.697 | 0.06878 | -0.039 | 10.14
11.5 | 0.719 | 0.07773 | -0.036 | 9.252
12 | 0.89 | 0.01909 | -0.067 | 46.654
12.5 | 0.909 | 0.02284 | -0.066 | 39.803
13 | 0.811 | 0.07872 | -0.046 | 10.298
13.5 | 0.828 | 0.09086 | -0.042 | 9.108
14 | 0.997 | 0.02514 | -0.068 | 39.655
14.5 | 0.998 | 0.03531 | -0.066 | 28.275
15 | 0.931 | 0.0838 | -0.052 | 11.106
15.5 | 0.946 | 0.09614 | -0.05 | 9.844
16 | 0.955 | 0.11102 | -0.044 | 8.606
16.5 | 0.982 | 0.11661 | -0.045 | 8.423
17 | 1.017 | 0.11482 | -0.05 | 8.859
17.5 | 1.046 | 0.11844 | -0.051 | 8.83
18 | 1.057 | 0.14103 | -0.046 | 7.493
18.5 | 1.08 | 0.15068 | -0.046 | 7.171
19 | 1.107 | 0.15785 | -0.048 | 7.013
19.5 | 1.135 | 0.15851 | -0.049 | 7.162
20 | 1.163 | 0.16272 | -0.051 | 7.149

## 128. Re 14M Mach 0.50 (2)
BIGFOIL.COM POLAR EXPORT
NACA65-310 a=0.6
NACA65-310 a=0.6 |  |  |  | Cl Max: | 1.1612 | at alpha= | 7.5 | deg
XFOIL ncrit=9 |  |  |  | L/D Max: | 132.206 | at alpha= | 6 | deg
Re: | 14000000 |  |  | Cd Min: | 0.24429 | at alpha= | -18.5 | deg
Mach: | 0.5 |  |  | Cl=0 at alpha= | -2.1232 | deg
|  |  |  | @ Cl=0.1, Cd= | 0.0045614
|  |  |  | @ Cl=0.4, Cd= | 0.0035351
|  |  |  | @ Cl=0.6, Cd= | 0.0056592
alpha (deg) | Cl | Cd | Cm | Cl/Cd
-18.5 | -0.731 | 0.24429 | 0.0489 | -2.9923
-18 | -0.708 | 0.23643 | 0.0436 | -2.9945
-17.5 | -0.6842 | 0.22903 | 0.0384 | -2.9874
-17 | -0.6621 | 0.22036 | 0.0332 | -3.0046
-16.5 | -0.6424 | 0.21228 | 0.029 | -3.0262
-16 | -0.6221 | 0.20381 | 0.0243 | -3.0524
-15.5 | -0.6019 | 0.19477 | 0.0193 | -3.0903
-15 | -0.5838 | 0.18469 | 0.0141 | -3.161
-14.5 | -0.5663 | 0.17482 | 0.0089 | -3.2393
-14 | -0.547 | 0.16626 | 0.0039 | -3.29
-13.5 | -0.5272 | 0.15809 | -0.0009 | -3.3348
-13 | -0.5111 | 0.149 | -0.006 | -3.4302
-12.5 | -0.4951 | 0.14014 | -0.011 | -3.5329
-12 | -0.4826 | 0.13066 | -0.0162 | -3.6936
-11.5 | -0.4715 | 0.12122 | -0.0215 | -3.8896
-11 | -0.4621 | 0.11196 | -0.0267 | -4.1274
-10.5 | -0.4472 | 0.10438 | -0.0311 | -4.2843
-9.5 | -0.4368 | 0.08634 | -0.0417 | -5.0591
-9 | -0.4402 | 0.07659 | -0.0476 | -5.7475
-8.5 | -0.442 | 0.06776 | -0.0532 | -6.523
-8 | -0.4486 | 0.05848 | -0.0602 | -7.671
-7.5 | -0.4804 | 0.04935 | -0.0668 | -9.7345
-7 | -0.4908 | 0.04082 | -0.0688 | -12.0235
-6.5 | -0.4901 | 0.03168 | -0.0686 | -15.4703
-6 | -0.4786 | 0.02181 | -0.0665 | -21.9441
-5.5 | -0.4571 | 0.01141 | -0.063 | -40.0613
-5 | -0.4038 | 0.007 | -0.06 | -57.6857
-4.5 | -0.3339 | 0.00605 | -0.0582 | -55.1901
-4 | -0.2628 | 0.00556 | -0.0573 | -47.2662
-3.5 | -0.192 | 0.00522 | -0.0567 | -36.7816
-3 | -0.1217 | 0.00503 | -0.0566 | -24.1948
-2.5 | -0.052 | 0.00486 | -0.0567 | -10.6996
-2 | 0.017 | 0.0047 | -0.057 | 3.617
-1.5 | 0.0859 | 0.00458 | -0.0575 | 18.7555
-1 | 0.1541 | 0.00449 | -0.0581 | 34.3207
-0.5 | 0.222 | 0.00437 | -0.0587 | 50.8009
0 | 0.289 | 0.0041 | -0.0593 | 70.4878
0.5 | 0.3558 | 0.00386 | -0.06 | 92.1762
1 | 0.4211 | 0.00338 | -0.0607 | 124.5858
1.5 | 0.481 | 0.00439 | -0.0604 | 109.5672
2 | 0.5429 | 0.00509 | -0.0602 | 106.6601
2.5 | 0.6051 | 0.00571 | -0.0598 | 105.972
3 | 0.6692 | 0.00611 | -0.0594 | 109.5254
3.5 | 0.7355 | 0.00634 | -0.0591 | 116.0095
4 | 0.802 | 0.00659 | -0.0585 | 121.6995
4.5 | 0.8684 | 0.00689 | -0.0576 | 126.0377
5 | 0.9354 | 0.00718 | -0.0564 | 130.2786
5.5 | 1.0014 | 0.0076 | -0.0545 | 131.7632
6 | 1.0669 | 0.00807 | -0.052 | 132.2057
6.5 | 1.1274 | 0.00885 | -0.0479 | 127.3898
7 | 1.1526 | 0.01136 | -0.0382 | 101.4613
7.5 | 1.1612 | 0.01803 | -0.0286 | 64.4038
8 | 1.1534 | 0.02505 | -0.0184 | 46.0439
8.5 | 1.1241 | 0.03074 | -0.0076 | 36.568
9 | 1.0871 | 0.03773 | -0.0004 | 28.8126
9.5 | 1.0481 | 0.04593 | 0.0028 | 22.8195
10 | 1.0136 | 0.05518 | 0.002 | 18.369
10.5 | 0.9774 | 0.06671 | -0.0029 | 14.6515
11 | 0.9462 | 0.08066 | -0.0121 | 11.7307
11.5 | 0.9294 | 0.0976 | -0.0246 | 9.5225
12 | 0.9199 | 0.1126 | -0.0344 | 8.1696
12.5 | 0.9105 | 0.12698 | -0.0433 | 7.1704

## 129. Re 16M Mach 0.00 (1)
BIGFOIL.COM POLAR EXPORT
NACA65-310 a=0.6
NACA65-310 a=0.6 |  |  |  | Cl Max: | 1.06 | at alpha= | 9 | deg
JavaFoil+Calcfoil stall+Eppler ext transition |  |  |  | L/D Max: | 141.086 | at alpha= | 7 | deg
Re: | 16000000 |  |  | Cd Min: | 0.00443 | at alpha= | 0 | deg
Mach: | 0 |  |  | Cl=0 at alpha= | -2.0593 | deg
|  |  |  | @ Cl=0.1, Cd= | 0.0050483
|  |  |  | @ Cl=0.4, Cd= | 0.0045742
|  |  |  | @ Cl=0.6, Cd= | 0.0054196
alpha (deg) | Cl | Cd | Cm | Cl/Cd
-14 | -0.442 | 0.09296 | -0.015 | -4.75
-13.5 | -0.461 | 0.08881 | -0.015 | -5.19
-13 | -0.479 | 0.08373 | -0.015 | -5.724
-12.5 | -0.496 | 0.07955 | -0.016 | -6.239
-12 | -0.508 | 0.07536 | -0.016 | -6.747
-11.5 | -0.515 | 0.07174 | -0.016 | -7.174
-11 | -0.519 | 0.06714 | -0.016 | -7.724
-10.5 | -0.519 | 0.06281 | -0.017 | -8.271
-10 | -0.516 | 0.0595 | -0.017 | -8.674
-9.5 | -0.513 | 0.05304 | -0.02 | -9.669
-9 | -0.615 | 0.00824 | -0.035 | -74.6
-8.5 | -0.598 | 0.00779 | -0.036 | -76.804
-8 | -0.574 | 0.0075 | -0.036 | -76.484
-7.5 | -0.544 | 0.00721 | -0.037 | -75.423
-7 | -0.51 | 0.00694 | -0.037 | -73.401
-6.5 | -0.47 | 0.0067 | -0.038 | -70.173
-6 | -0.427 | 0.00649 | -0.038 | -65.817
-5.5 | -0.38 | 0.00628 | -0.039 | -60.591
-5 | -0.33 | 0.00614 | -0.04 | -53.84
-4.5 | -0.278 | 0.00601 | -0.04 | -46.199
-4 | -0.223 | 0.00588 | -0.041 | -37.938
-3.5 | -0.167 | 0.00576 | -0.041 | -28.94
-3 | -0.109 | 0.00567 | -0.042 | -19.294
-2.5 | -0.052 | 0.00558 | -0.043 | -9.252
-2 | 0.007 | 0.00552 | -0.043 | 1.21
-1.5 | 0.065 | 0.00525 | -0.044 | 12.437
-1 | 0.124 | 0.00491 | -0.044 | 25.283
-0.5 | 0.183 | 0.00463 | -0.045 | 39.567
0 | 0.242 | 0.00443 | -0.045 | 54.575
0.5 | 0.301 | 0.0045 | -0.046 | 66.76
1 | 0.359 | 0.00447 | -0.047 | 80.356
1.5 | 0.418 | 0.00462 | -0.047 | 90.464
2 | 0.475 | 0.00481 | -0.048 | 98.775
2.5 | 0.533 | 0.00505 | -0.048 | 105.448
3 | 0.59 | 0.0053 | -0.049 | 111.281
3.5 | 0.646 | 0.00597 | -0.05 | 108.206
4 | 0.701 | 0.00613 | -0.05 | 114.453
4.5 | 0.755 | 0.00632 | -0.051 | 119.372
5 | 0.805 | 0.00607 | -0.051 | 132.653
5.5 | 0.853 | 0.00621 | -0.052 | 137.34
6 | 0.897 | 0.00646 | -0.053 | 138.996
6.5 | 0.938 | 0.00666 | -0.053 | 140.694
7 | 0.974 | 0.0069 | -0.054 | 141.086
7.5 | 1.004 | 0.00883 | -0.054 | 113.732
8 | 1.03 | 0.00919 | -0.055 | 112.052
8.5 | 1.049 | 0.00955 | -0.055 | 109.894
9 | 1.06 | 0.01011 | -0.056 | 104.818
9.5 | 1.056 | 0.01056 | -0.057 | 99.999
10 | 1.045 | 0.01111 | -0.057 | 94.041
10.5 | 1.025 | 0.01158 | -0.057 | 88.52
11 | 0.999 | 0.01232 | -0.058 | 81.078
11.5 | 0.965 | 0.01316 | -0.058 | 73.32
12 | 0.879 | 0.02369 | -0.055 | 37.105
12.5 | 0.737 | 0.07701 | -0.033 | 9.569
13 | 0.707 | 0.07902 | -0.036 | 8.944
13.5 | 0.668 | 0.08897 | -0.032 | 7.503
14 | 0.633 | 0.09484 | -0.031 | 6.669

## 130. Re 16M Mach 0.00 (2)
BIGFOIL.COM POLAR EXPORT
NACA65-310 a=0.6
NACA65-310 a=0.6 |  |  |  | Cl Max: | 1.8373 | at alpha= | 20 | deg
XFOIL ncrit=9 |  |  |  | L/D Max: | 142.198 | at alpha= | 8.5 | deg
Re: | 16000000 |  |  | Cd Min: | 0.04996 | at alpha= | -20 | deg
Mach: | 0 |  |  | Cl=0 at alpha= | -2.109 | deg
|  |  |  | @ Cl=0.1, Cd= | 0.0044235
|  |  |  | @ Cl=0.4, Cd= | 0.0045498
|  |  |  | @ Cl=0.6, Cd= | 0.0056946
alpha (deg) | Cl | Cd | Cm | Cl/Cd
-20 | -1.4735 | 0.04996 | -0.0607 | -29.4936
-19.5 | -1.4954 | 0.04135 | -0.0656 | -36.1644
-19 | -1.5336 | 0.03291 | -0.0678 | -46.5998
-18.5 | -1.5458 | 0.02858 | -0.066 | -54.0868
-18 | -1.556 | 0.02552 | -0.0613 | -60.9718
-17.5 | -1.5573 | 0.02361 | -0.0548 | -65.9593
-17 | -1.5342 | 0.02182 | -0.0518 | -70.3116
-16.5 | -1.5045 | 0.02034 | -0.0492 | -73.9676
-16 | -1.469 | 0.01889 | -0.0474 | -77.766
-15.5 | -1.4297 | 0.01756 | -0.0461 | -81.418
-15 | -1.3871 | 0.0164 | -0.0451 | -84.5793
-14 | -1.2999 | 0.01378 | -0.0432 | -94.3324
-13.5 | -1.2525 | 0.01279 | -0.0426 | -97.9281
-13 | -1.2043 | 0.01182 | -0.0421 | -101.8866
-12.5 | -1.1536 | 0.01113 | -0.0419 | -103.6478
-12 | -1.1019 | 0.01052 | -0.0417 | -104.7433
-11.5 | -1.0494 | 0.00996 | -0.0417 | -105.3614
-11 | -0.9964 | 0.00945 | -0.0417 | -105.4392
-10.5 | -0.9429 | 0.00896 | -0.0417 | -105.2344
-10 | -0.8896 | 0.00837 | -0.0417 | -106.2843
-9.5 | -0.8356 | 0.00788 | -0.0418 | -106.0406
-9 | -0.7808 | 0.0075 | -0.042 | -104.1067
-8.5 | -0.7254 | 0.00719 | -0.0423 | -100.8901
-7 | -0.558 | 0.00627 | -0.0432 | -88.9952
-6.5 | -0.5019 | 0.00597 | -0.0435 | -84.0704
-6 | -0.4452 | 0.00576 | -0.044 | -77.2917
-4.5 | -0.2743 | 0.0052 | -0.0453 | -52.75
-4 | -0.2173 | 0.005 | -0.0458 | -43.46
-3.5 | -0.1599 | 0.00487 | -0.0463 | -32.8337
-2.5 | -0.045 | 0.00461 | -0.0474 | -9.7614
-1.5 | 0.0701 | 0.00446 | -0.0485 | 15.7175
-1 | 0.1275 | 0.00439 | -0.0491 | 29.0433
-0.5 | 0.1848 | 0.0043 | -0.0496 | 42.9767
0.5 | 0.2983 | 0.00405 | -0.0508 | 73.6543
1 | 0.3523 | 0.00388 | -0.0513 | 90.799
1.5 | 0.405 | 0.00462 | -0.0514 | 87.6623
2 | 0.4607 | 0.00491 | -0.0518 | 93.8289
2.5 | 0.5156 | 0.00529 | -0.0521 | 97.4669
3 | 0.5706 | 0.00561 | -0.0523 | 101.7112
3.5 | 0.6262 | 0.00577 | -0.0526 | 108.5269
4 | 0.6818 | 0.00591 | -0.053 | 115.3638
4.5 | 0.7373 | 0.00608 | -0.0533 | 121.2664
5 | 0.7924 | 0.00628 | -0.0535 | 126.1783
5.5 | 0.8474 | 0.00647 | -0.0538 | 130.9737
6 | 0.9018 | 0.00671 | -0.0539 | 134.3964
7 | 1.0093 | 0.0072 | -0.054 | 140.1806
7.5 | 1.0615 | 0.0075 | -0.0538 | 141.5333
8 | 1.11 | 0.00784 | -0.0527 | 141.5816
8.5 | 1.1646 | 0.00819 | -0.0531 | 142.1978
9 | 1.216 | 0.00862 | -0.0529 | 141.0673
9.5 | 1.2659 | 0.00916 | -0.0524 | 138.1987
10 | 1.3156 | 0.00966 | -0.0519 | 136.1905
10.5 | 1.3647 | 0.01016 | -0.0514 | 134.3209
11 | 1.4124 | 0.01072 | -0.0506 | 131.7537
11.5 | 1.4585 | 0.01136 | -0.0496 | 128.3891
12 | 1.4995 | 0.01233 | -0.0478 | 121.6139
12.5 | 1.5419 | 0.01306 | -0.0462 | 118.0628
13 | 1.5822 | 0.01382 | -0.0444 | 114.4863
13.5 | 1.6188 | 0.01465 | -0.0419 | 110.4983
14 | 1.6426 | 0.01544 | -0.037 | 106.386
14.5 | 1.6653 | 0.01654 | -0.0325 | 100.6832
15 | 1.6923 | 0.01757 | -0.0292 | 96.3176
15.5 | 1.7151 | 0.01898 | -0.0257 | 90.3635
16 | 1.7357 | 0.02065 | -0.0223 | 84.0533
16.5 | 1.7555 | 0.02249 | -0.0191 | 78.0569
17.5 | 1.7888 | 0.02696 | -0.0136 | 66.3501
18 | 1.8073 | 0.02921 | -0.0115 | 61.8726
18.5 | 1.8175 | 0.03229 | -0.0093 | 56.2868
19 | 1.8259 | 0.03575 | -0.0076 | 51.0741
19.5 | 1.8332 | 0.03954 | -0.0063 | 46.3632
20 | 1.8373 | 0.04395 | -0.0056 | 41.8043

## 131. Re 16M Mach 0.10 (1)
BIGFOIL.COM POLAR EXPORT
NACA65-310 a=0.6
NACA65-310 a=0.6 |  |  |  | Cl Max: | 1.054 | at alpha= | 9 | deg
JavaFoil+Calcfoil stall+Eppler ext transition |  |  |  | L/D Max: | 140.049 | at alpha= | 7 | deg
Re: | 16000000 |  |  | Cd Min: | 0.00441 | at alpha= | -0.5 | deg
Mach: | 0.1 |  |  | Cl=0 at alpha= | -2.0593 | deg
|  |  |  | @ Cl=0.1, Cd= | 0.0050441
|  |  |  | @ Cl=0.4, Cd= | 0.0045825
|  |  |  | @ Cl=0.6, Cd= | 0.09625
alpha (deg) | Cl | Cd | Cm | Cl/Cd
-13.5 | -0.429 | 0.08889 | -0.015 | -4.821
-13 | -0.45 | 0.08406 | -0.015 | -5.357
-12.5 | -0.471 | 0.0797 | -0.016 | -5.908
-12 | -0.486 | 0.07538 | -0.016 | -6.452
-11.5 | -0.496 | 0.0715 | -0.016 | -6.934
-11 | -0.503 | 0.06756 | -0.016 | -7.44
-10.5 | -0.506 | 0.0638 | -0.017 | -7.934
-10 | -0.506 | 0.05916 | -0.017 | -8.558
-9.5 | -0.503 | 0.05431 | -0.019 | -9.271
-9 | -0.5 | 0.04716 | -0.022 | -10.604
-8.5 | -0.593 | 0.00783 | -0.036 | -75.725
-8 | -0.571 | 0.00756 | -0.036 | -75.461
-7.5 | -0.543 | 0.00727 | -0.037 | -74.614
-7 | -0.509 | 0.00701 | -0.037 | -72.621
-6.5 | -0.471 | 0.00674 | -0.038 | -69.866
-6 | -0.428 | 0.0065 | -0.039 | -65.841
-5.5 | -0.382 | 0.00632 | -0.039 | -60.365
-5 | -0.332 | 0.00616 | -0.04 | -53.851
-4.5 | -0.279 | 0.006 | -0.04 | -46.484
-4 | -0.224 | 0.00586 | -0.041 | -38.202
-3.5 | -0.167 | 0.00579 | -0.042 | -28.901
-3 | -0.11 | 0.00569 | -0.042 | -19.338
-2.5 | -0.052 | 0.00558 | -0.043 | -9.295
-2 | 0.007 | 0.00552 | -0.043 | 1.216
-1.5 | 0.066 | 0.00524 | -0.044 | 12.531
-1 | 0.125 | 0.0049 | -0.045 | 25.436
-0.5 | 0.184 | 0.00441 | -0.045 | 41.707
0 | 0.243 | 0.00441 | -0.046 | 55.133
0.5 | 0.302 | 0.00451 | -0.046 | 67.002
1 | 0.361 | 0.00449 | -0.047 | 80.349
1.5 | 0.42 | 0.00463 | -0.048 | 90.671
2 | 0.478 | 0.00479 | -0.048 | 99.693
2.5 | 0.535 | 0.00505 | -0.049 | 105.974
3 | 0.593 | 0.00528 | -0.049 | 112.266
3.5 | 0.649 | 0.00597 | -0.05 | 108.729
4 | 0.704 | 0.00616 | -0.051 | 114.259
4.5 | 0.758 | 0.00632 | -0.051 | 119.888
5 | 0.809 | 0.00606 | -0.052 | 133.599
5.5 | 0.857 | 0.00627 | -0.052 | 136.713
6 | 0.9 | 0.00646 | -0.053 | 139.482
6.5 | 0.94 | 0.00675 | -0.053 | 139.281
7 | 0.975 | 0.00697 | -0.054 | 140.049
7.5 | 1.005 | 0.00884 | -0.055 | 113.758
8 | 1.029 | 0.00927 | -0.055 | 110.989
8.5 | 1.047 | 0.00963 | -0.056 | 108.721
9 | 1.054 | 0.01022 | -0.056 | 103.173
9.5 | 1.048 | 0.01069 | -0.057 | 98.025
10 | 1.032 | 0.01126 | -0.057 | 91.64
10.5 | 1.007 | 0.01181 | -0.058 | 85.321
11 | 0.975 | 0.01257 | -0.058 | 77.558
11.5 | 0.928 | 0.01448 | -0.058 | 64.129
12 | 0.741 | 0.07273 | -0.034 | 10.189
12.5 | 0.704 | 0.07873 | -0.032 | 8.936
13 | 0.667 | 0.08228 | -0.034 | 8.108
13.5 | 0.626 | 0.09045 | -0.031 | 6.925
14 | 0.587 | 0.09625 | -0.031 | 6.103

## 132. Re 16M Mach 0.10 (2)
BIGFOIL.COM POLAR EXPORT
NACA65-310 a=0.6
NACA65-310 a=0.6 |  |  |  | Cl Max: | 1.8044 | at alpha= | 19.5 | deg
XFOIL ncrit=9 |  |  |  | L/D Max: | 141.925 | at alpha= | 8.5 | deg
Re: | 16000000 |  |  | Cd Min: | 0.05127 | at alpha= | 20 | deg
Mach: | 0.1 |  |  | Cl=0 at alpha= | -2.1093 | deg
|  |  |  | @ Cl=0.1, Cd= | 0.0044243
|  |  |  | @ Cl=0.4, Cd= | 0.0045153
|  |  |  | @ Cl=0.6, Cd= | 0.005705
alpha (deg) | Cl | Cd | Cm | Cl/Cd
-18.5 | -1.4048 | 0.04444 | -0.0673 | -31.6112
-18 | -1.4513 | 0.03459 | -0.0711 | -41.9572
-17.5 | -1.4731 | 0.02945 | -0.0694 | -50.0204
-16.5 | -1.4877 | 0.02414 | -0.0572 | -61.628
-16 | -1.4646 | 0.02192 | -0.0539 | -66.8157
-15.5 | -1.4326 | 0.01995 | -0.0516 | -71.8095
-15 | -1.3939 | 0.01835 | -0.0498 | -75.9619
-14.5 | -1.3519 | 0.01686 | -0.0483 | -80.1839
-14 | -1.3074 | 0.01551 | -0.0471 | -84.294
-13.5 | -1.2602 | 0.01436 | -0.0462 | -87.7577
-13 | -1.215 | 0.01276 | -0.045 | -95.2194
-12.5 | -1.1653 | 0.01171 | -0.0443 | -99.5132
-12 | -1.1134 | 0.01093 | -0.0439 | -101.8664
-11.5 | -1.0603 | 0.01028 | -0.0435 | -103.142
-11 | -1.0065 | 0.00971 | -0.0433 | -103.656
-10.5 | -0.9522 | 0.00918 | -0.0432 | -103.7255
-10 | -0.8976 | 0.00865 | -0.0431 | -103.7688
-9.5 | -0.8431 | 0.00807 | -0.043 | -104.4734
-9 | -0.7878 | 0.0076 | -0.043 | -103.6579
-8.5 | -0.7318 | 0.00727 | -0.0432 | -100.6602
-8 | -0.6754 | 0.00695 | -0.0434 | -97.1799
-7.5 | -0.6189 | 0.00666 | -0.0436 | -92.9279
-7 | -0.5622 | 0.00636 | -0.0438 | -88.3962
-6.5 | -0.5057 | 0.00601 | -0.0441 | -84.1431
-6 | -0.4485 | 0.00578 | -0.0444 | -77.5952
-5.5 | -0.3912 | 0.00559 | -0.0448 | -69.9821
-5 | -0.3337 | 0.00541 | -0.0453 | -61.6821
-4.5 | -0.2762 | 0.00522 | -0.0457 | -52.9119
-4 | -0.2187 | 0.00501 | -0.0461 | -43.6527
-2.5 | -0.0452 | 0.00461 | -0.0477 | -9.8048
-1.5 | 0.0705 | 0.00446 | -0.0488 | 15.8072
-1 | 0.1284 | 0.00439 | -0.0494 | 29.2483
-0.5 | 0.1859 | 0.00429 | -0.0499 | 43.3333
1 | 0.3544 | 0.00387 | -0.0516 | 91.5762
1.5 | 0.4074 | 0.00462 | -0.0517 | 88.1818
2 | 0.4633 | 0.00491 | -0.0521 | 94.3585
2.5 | 0.5186 | 0.0053 | -0.0523 | 97.8491
3 | 0.5738 | 0.00563 | -0.0526 | 101.9183
3.5 | 0.6297 | 0.00579 | -0.0529 | 108.7565
4 | 0.6857 | 0.00593 | -0.0532 | 115.6324
4.5 | 0.7416 | 0.0061 | -0.0535 | 121.5738
5 | 0.7971 | 0.0063 | -0.0537 | 126.5238
5.5 | 0.8525 | 0.00649 | -0.0539 | 131.3559
6 | 0.9072 | 0.00674 | -0.054 | 134.5994
6.5 | 0.9617 | 0.007 | -0.054 | 137.3857
7 | 1.0157 | 0.00725 | -0.054 | 140.0966
7.5 | 1.0681 | 0.00757 | -0.0536 | 141.0964
8.5 | 1.1723 | 0.00826 | -0.0528 | 141.9249
9 | 1.2237 | 0.00875 | -0.0524 | 139.8514
9.5 | 1.2741 | 0.00929 | -0.0518 | 137.1475
10 | 1.3245 | 0.00979 | -0.0512 | 135.2911
10.5 | 1.3739 | 0.01032 | -0.0504 | 133.1298
11 | 1.421 | 0.01098 | -0.0493 | 129.4171
11.5 | 1.4663 | 0.01173 | -0.0479 | 125.0043
12 | 1.5083 | 0.01265 | -0.046 | 119.2332
12.5 | 1.55 | 0.01345 | -0.044 | 115.2416
13 | 1.5894 | 0.01428 | -0.0417 | 111.3025
13.5 | 1.6175 | 0.01516 | -0.0373 | 106.6953
14 | 1.6422 | 0.01609 | -0.0327 | 102.0634
14.5 | 1.6649 | 0.01741 | -0.0283 | 95.6289
15 | 1.6926 | 0.01856 | -0.025 | 91.1961
15.5 | 1.7141 | 0.02023 | -0.0213 | 84.7306
16 | 1.7327 | 0.02222 | -0.0177 | 77.9793
16.5 | 1.7498 | 0.02445 | -0.0144 | 71.5665
18.5 | 1.7991 | 0.03637 | -0.0048 | 49.4666
19 | 1.8026 | 0.04071 | -0.0035 | 44.279
19.5 | 1.8044 | 0.04558 | -0.0028 | 39.5875
20 | 1.8026 | 0.05127 | -0.0028 | 35.159

## 133. Re 16M Mach 0.25 (1)
BIGFOIL.COM POLAR EXPORT
NACA65-310 a=0.6
NACA65-310 a=0.6 |  |  |  | Cl Max: | 1.019 | at alpha= | 8.5 | deg
JavaFoil+Calcfoil stall+Eppler ext transition |  |  |  | L/D Max: | 138.931 | at alpha= | 6 | deg
Re: | 16000000 |  |  | Cd Min: | 0.00441 | at alpha= | 0 | deg
Mach: | 0.25 |  |  | Cl=0 at alpha= | -2.0583 | deg
|  |  |  | @ Cl=0.1, Cd= | 0.0049284
|  |  |  | @ Cl=0.4, Cd= | 0.09216
|  |  |  | @ Cl=0.6, Cd= | 0.09216
alpha (deg) | Cl | Cd | Cm | Cl/Cd
-12.5 | -0.228 | 0.08128 | -0.016 | -2.802
-12 | -0.282 | 0.0756 | -0.017 | -3.73
-11.5 | -0.324 | 0.073 | -0.017 | -4.434
-11 | -0.361 | 0.06719 | -0.017 | -5.369
-10.5 | -0.391 | 0.06425 | -0.017 | -6.086
-10 | -0.415 | 0.06087 | -0.017 | -6.82
-9.5 | -0.432 | 0.05754 | -0.017 | -7.511
-9 | -0.442 | 0.05455 | -0.018 | -8.1
-8.5 | -0.444 | 0.05051 | -0.018 | -8.794
-8 | -0.445 | 0.04294 | -0.023 | -10.36
-7.5 | -0.527 | 0.00752 | -0.038 | -70.07
-7 | -0.503 | 0.00731 | -0.039 | -68.701
-6.5 | -0.47 | 0.007 | -0.039 | -67.215
-6 | -0.431 | 0.00664 | -0.04 | -64.998
-5.5 | -0.387 | 0.00642 | -0.04 | -60.241
-5 | -0.338 | 0.0063 | -0.041 | -53.597
-4.5 | -0.285 | 0.00609 | -0.041 | -46.827
-4 | -0.229 | 0.00592 | -0.042 | -38.758
-3.5 | -0.172 | 0.00581 | -0.043 | -29.537
-3 | -0.113 | 0.00574 | -0.043 | -19.666
-2.5 | -0.053 | 0.00561 | -0.044 | -9.497
-2 | 0.007 | 0.00554 | -0.045 | 1.243
-1.5 | 0.067 | 0.00495 | -0.045 | 13.628
-1 | 0.128 | 0.00491 | -0.046 | 26.088
-0.5 | 0.189 | 0.00443 | -0.046 | 42.708
0 | 0.25 | 0.00441 | -0.047 | 56.649
0.5 | 0.31 | 0.00451 | -0.048 | 68.849
1 | 0.371 | 0.0045 | -0.048 | 82.466
1.5 | 0.432 | 0.00468 | -0.049 | 92.269
2 | 0.491 | 0.00483 | -0.049 | 101.548
2.5 | 0.55 | 0.00512 | -0.05 | 107.535
3 | 0.609 | 0.00537 | -0.051 | 113.434
3.5 | 0.666 | 0.00607 | -0.051 | 109.704
4 | 0.723 | 0.00629 | -0.052 | 114.965
4.5 | 0.777 | 0.00598 | -0.053 | 129.971
5 | 0.828 | 0.00619 | -0.053 | 133.848
5.5 | 0.875 | 0.00642 | -0.054 | 136.192
6 | 0.917 | 0.0066 | -0.054 | 138.931
6.5 | 0.953 | 0.00694 | -0.055 | 137.417
7 | 0.983 | 0.00875 | -0.056 | 112.257
7.5 | 1.004 | 0.00919 | -0.056 | 109.279
8 | 1.017 | 0.00978 | -0.057 | 103.984
8.5 | 1.019 | 0.01018 | -0.057 | 100.124
9 | 1.006 | 0.01093 | -0.058 | 92.056
9.5 | 0.97 | 0.01165 | -0.058 | 83.244
10 | 0.917 | 0.0123 | -0.059 | 74.53
10.5 | 0.839 | 0.01458 | -0.058 | 57.527
11 | 0.64 | 0.06736 | -0.033 | 9.495
11.5 | 0.568 | 0.07353 | -0.031 | 7.718
12 | 0.491 | 0.07829 | -0.031 | 6.268
12.5 | 0.407 | 0.08561 | -0.03 | 4.758
13 | 0.319 | 0.08771 | -0.032 | 3.632
13.5 | 0.213 | 0.09216 | -0.033 | 2.316

## 134. Re 16M Mach 0.25 (2)
BIGFOIL.COM POLAR EXPORT
NACA65-310 a=0.6
NACA65-310 a=0.6 |  |  |  | Cl Max: | 1.5749 | at alpha= | 14 | deg
XFOIL ncrit=9 |  |  |  | L/D Max: | 191.029 | at alpha= | -1 | deg
Re: | 16000000 |  |  | Cd Min: | 0.23806 | at alpha= | -19.5 | deg
Mach: | 0.25 |  |  | Cl=0 at alpha= | -2.0968 | deg
|  |  |  | @ Cl=0.1, Cd= | 0.0006901
|  |  |  | @ Cl=0.4, Cd= | 0.0041443
|  |  |  | @ Cl=0.6, Cd= | 0.0057156
alpha (deg) | Cl | Cd | Cm | Cl/Cd
-19.5 | -0.7143 | 0.23806 | 0.0475 | -3.0005
-19 | -0.6943 | 0.23266 | 0.043 | -2.9842
-18.5 | -0.6923 | 0.21465 | 0.0369 | -3.2253
-18 | -0.6756 | 0.20719 | 0.0322 | -3.2608
-17.5 | -0.6573 | 0.20051 | 0.0278 | -3.2781
-17 | -0.6396 | 0.19355 | 0.0233 | -3.3046
-15.5 | -0.5259 | 0.15704 | 0.0204 | -3.3488
-15 | -0.5201 | 0.14999 | 0.0149 | -3.4676
-14.5 | -0.5423 | 0.13882 | 0.0061 | -3.9065
-14 | -0.5767 | 0.12067 | -0.0049 | -4.7791
-13.5 | -0.599 | 0.10572 | -0.0137 | -5.6659
-13 | -0.8876 | 0.03442 | -0.0619 | -25.7873
-12.5 | -0.9201 | 0.02716 | -0.0661 | -33.877
-12 | -1.0203 | 0.01831 | -0.0598 | -55.7236
-11.5 | -1.08 | 0.00583 | -0.0546 | -185.2487
-11 | -1.0408 | 0.00362 | -0.0523 | -287.5138
-10.5 | -0.9894 | 0.00267 | -0.0506 | -370.5618
-10 | -0.9337 | 0.00216 | -0.0493 | -432.2685
-9.5 | -0.8761 | 0.00185 | -0.0483 | -473.5676
-9 | -0.8178 | 0.00162 | -0.0475 | -504.8148
-8.5 | -0.7601 | 0.00139 | -0.0468 | -546.8345
-8 | -0.7012 | 0.00126 | -0.0464 | -556.5079
-7.5 | -0.6417 | 0.00117 | -0.0461 | -548.4615
-7 | -0.5822 | 0.0011 | -0.0459 | -529.2727
-6.5 | -0.5231 | 0.00102 | -0.0458 | -512.8431
-6 | -0.4639 | 0.00095 | -0.0458 | -488.3158
-5.5 | -0.4044 | 0.00091 | -0.0459 | -444.3956
-4 | -0.2261 | 0.0008 | -0.0467 | -282.625
-3.5 | -0.1667 | 0.00078 | -0.0471 | -213.7179
-2.5 | -0.0479 | 0.00073 | -0.0481 | -65.6164
-2 | 0.0115 | 0.00071 | -0.0486 | 16.1972
-1.5 | 0.0707 | 0.0007 | -0.0492 | 101
-1 | 0.1299 | 0.00068 | -0.0498 | 191.0294
0 | 0.2514 | 0.00411 | -0.0521 | 61.1679
0.5 | 0.3103 | 0.004 | -0.0527 | 77.575
1 | 0.3663 | 0.0038 | -0.0532 | 96.3947
2 | 0.4779 | 0.00494 | -0.0536 | 96.7409
2.5 | 0.5347 | 0.00535 | -0.0538 | 99.9439
3 | 0.5918 | 0.00569 | -0.0539 | 104.007
3.5 | 0.6495 | 0.00587 | -0.0542 | 110.6474
4 | 0.7075 | 0.00603 | -0.0544 | 117.33
4.5 | 0.7656 | 0.0062 | -0.0545 | 123.4839
5 | 0.8231 | 0.00643 | -0.0546 | 128.0093
5.5 | 0.8808 | 0.00664 | -0.0545 | 132.6506
6.5 | 0.9946 | 0.0072 | -0.054 | 138.1389
7 | 1.0507 | 0.00751 | -0.0535 | 139.9068
7.5 | 1.105 | 0.0079 | -0.0525 | 139.8734
8 | 1.1561 | 0.00824 | -0.0508 | 140.3034
8.5 | 1.2135 | 0.00881 | -0.0505 | 137.7412
9 | 1.2673 | 0.00938 | -0.0492 | 135.1066
9.5 | 1.3203 | 0.00999 | -0.0478 | 132.1622
10 | 1.3713 | 0.01071 | -0.046 | 128.0392
10.5 | 1.4187 | 0.01166 | -0.0435 | 121.6724
11 | 1.4628 | 0.01276 | -0.0404 | 114.6395
11.5 | 1.502 | 0.01409 | -0.0365 | 106.6004
12 | 1.5263 | 0.0156 | -0.0301 | 97.8397
12.5 | 1.5437 | 0.01749 | -0.0233 | 88.2619
13 | 1.5612 | 0.01975 | -0.0173 | 79.0481
13.5 | 1.5681 | 0.02299 | -0.0113 | 68.2079
14 | 1.5749 | 0.02641 | -0.006 | 59.6327
14.5 | 1.5405 | 0.03349 | 0 | 45.9988
15 | 1.543 | 0.03786 | 0.0028 | 40.7554
15.5 | 1.4974 | 0.04737 | 0.0045 | 31.6107
16 | 1.438 | 0.06028 | 0.0022 | 23.8553
16.5 | 1.3887 | 0.07454 | -0.004 | 18.6303
17 | 1.393 | 0.08247 | -0.008 | 16.891
17.5 | 1.3111 | 0.10799 | -0.0254 | 12.1409
18 | 1.3066 | 0.12018 | -0.0332 | 10.872
18.5 | 1.1776 | 0.16077 | -0.0597 | 7.3247
19 | 1.0333 | 0.21425 | -0.0933 | 4.8229

## 135. Re 16M Mach 0.50 (1)
BIGFOIL.COM POLAR EXPORT
NACA65-310 a=0.6
NACA65-310 a=0.6 |  |  |  | Cl Max: | 1.161 | at alpha= | 20 | deg
JavaFoil+Calcfoil stall+Eppler ext transition |  |  |  | L/D Max: | 130.845 | at alpha= | 4.5 | deg
Re: | 16000000 |  |  | Cd Min: | 0.00437 | at alpha= | 0 | deg
Mach: | 0.5 |  |  | Cl=0 at alpha= | -2.0597 | deg
|  |  |  | @ Cl=0.1, Cd= | 0.0049679
|  |  |  | @ Cl=0.4, Cd= | 0.0045288
|  |  |  | @ Cl=0.6, Cd= | 0.0053079
alpha (deg) | Cl | Cd | Cm | Cl/Cd
-20 | -0.966 | 0.15779 | -0.017 | -6.121
-19.5 | -0.938 | 0.15319 | -0.017 | -6.122
-19 | -0.911 | 0.14747 | -0.017 | -6.178
-18.5 | -0.884 | 0.14203 | -0.017 | -6.224
-18 | -0.858 | 0.13268 | -0.017 | -6.467
-17.5 | -0.832 | 0.12821 | -0.018 | -6.49
-17 | -0.808 | 0.11665 | -0.019 | -6.924
-16.5 | -0.78 | 0.11111 | -0.019 | -7.021
-16 | -0.757 | 0.10146 | -0.02 | -7.46
-15.5 | -0.733 | 0.09395 | -0.021 | -7.798
-15 | -0.738 | 0.06128 | -0.026 | -12.041
-14.5 | -0.671 | 0.09904 | -0.019 | -6.771
-14 | -0.645 | 0.09236 | -0.019 | -6.981
-13.5 | -0.622 | 0.08171 | -0.021 | -7.612
-13 | -0.601 | 0.07084 | -0.023 | -8.489
-12.5 | -0.641 | 0.02384 | -0.033 | -26.897
-12 | -0.646 | 0.01263 | -0.036 | -51.132
-11.5 | -0.509 | 0.07513 | -0.019 | -6.774
-11 | -0.482 | 0.06929 | -0.02 | -6.962
-10.5 | -0.456 | 0.06376 | -0.021 | -7.159
-10 | -0.486 | 0.02023 | -0.035 | -24.035
-9.5 | -0.495 | 0.00936 | -0.04 | -52.953
-9 | -0.463 | 0.00835 | -0.04 | -55.511
-8.5 | -0.43 | 0.00784 | -0.041 | -54.878
-8 | -0.32 | 0.05042 | -0.02 | -6.347
-7.5 | -0.293 | 0.04668 | -0.021 | -6.286
-7 | -0.267 | 0.04257 | -0.023 | -6.282
-6.5 | -0.297 | 0.00701 | -0.044 | -42.334
-6 | -0.213 | 0.03921 | -0.023 | -5.43
-5.5 | -0.265 | 0.03815 | -0.021 | -6.949
-5 | -0.342 | 0.00636 | -0.046 | -53.829
-4.5 | -0.304 | 0.00608 | -0.046 | -50.014
-4 | -0.25 | 0.00586 | -0.047 | -42.696
-3.5 | -0.189 | 0.00546 | -0.048 | -34.593
-3 | -0.125 | 0.00534 | -0.048 | -23.409
-2.5 | -0.059 | 0.00518 | -0.049 | -11.426
-2 | 0.008 | 0.00507 | -0.05 | 1.516
-1.5 | 0.075 | 0.00499 | -0.05 | 15.081
-1 | 0.143 | 0.00493 | -0.051 | 29.025
-0.5 | 0.211 | 0.00442 | -0.052 | 47.791
0 | 0.279 | 0.00437 | -0.052 | 63.893
0.5 | 0.347 | 0.00456 | -0.053 | 76.014
1 | 0.415 | 0.00452 | -0.054 | 91.772
1.5 | 0.482 | 0.0048 | -0.055 | 100.445
2 | 0.548 | 0.00504 | -0.055 | 108.626
2.5 | 0.614 | 0.00538 | -0.056 | 114.122
3 | 0.678 | 0.00582 | -0.057 | 116.568
3.5 | 0.741 | 0.00602 | -0.057 | 123.058
4 | 0.801 | 0.00624 | -0.058 | 128.241
4.5 | 0.856 | 0.00654 | -0.059 | 130.845
5 | 0.9 | 0.0083 | -0.059 | 108.367
5.5 | 0.927 | 0.00882 | -0.06 | 105.165
6 | 0.921 | 0.00951 | -0.061 | 96.948
6.5 | 0.808 | 0.01027 | -0.061 | 78.749
7 | 0.594 | 0.01098 | -0.062 | 54.081
7.5 | 0.626 | 0.01118 | -0.062 | 55.996
8 | 0.656 | 0.01205 | -0.063 | 54.472
8.5 | 0.686 | 0.01297 | -0.063 | 52.873
9 | 0.588 | 0.05742 | -0.032 | 10.234
9.5 | 0.749 | 0.01342 | -0.065 | 55.81
10 | 0.777 | 0.01457 | -0.065 | 53.353
10.5 | 0.802 | 0.01648 | -0.065 | 48.704
11 | 0.7 | 0.067 | -0.041 | 10.447
11.5 | 0.72 | 0.07639 | -0.037 | 9.421
12 | 0.892 | 0.01857 | -0.067 | 48.021
12.5 | 0.912 | 0.02194 | -0.066 | 41.568
13 | 0.819 | 0.07303 | -0.049 | 11.22
13.5 | 0.829 | 0.08934 | -0.043 | 9.284
14 | 1 | 0.02395 | -0.068 | 41.776
14.5 | 1.011 | 0.03085 | -0.067 | 32.765
15 | 0.969 | 0.06191 | -0.06 | 15.643
15.5 | 0.951 | 0.09245 | -0.052 | 10.29
16 | 0.953 | 0.12046 | -0.043 | 7.908
16.5 | 0.978 | 0.12622 | -0.044 | 7.752
17 | 1.007 | 0.12867 | -0.046 | 7.829
17.5 | 1.036 | 0.13217 | -0.048 | 7.835
18 | 1.056 | 0.14899 | -0.046 | 7.09
18.5 | 1.081 | 0.15818 | -0.046 | 6.831
19 | 1.107 | 0.16117 | -0.048 | 6.868
19.5 | 1.135 | 0.16434 | -0.049 | 6.904
20 | 1.161 | 0.17003 | -0.05 | 6.83

## 136. Re 16M Mach 0.50 (2)
BIGFOIL.COM POLAR EXPORT
NACA65-310 a=0.6
NACA65-310 a=0.6 |  |  |  | Cl Max: | 1.1673 | at alpha= | 7.5 | deg
XFOIL ncrit=9 |  |  |  | L/D Max: | 135.754 | at alpha= | 6 | deg
Re: | 16000000 |  |  | Cd Min: | 0.21253 | at alpha= | -16.5 | deg
Mach: | 0.5 |  |  | Cl=0 at alpha= | -2.1214 | deg
|  |  |  | @ Cl=0.1, Cd= | 0.0044909
|  |  |  | @ Cl=0.4, Cd= | 0.0036128
|  |  |  | @ Cl=0.6, Cd= | 0.0056084
alpha (deg) | Cl | Cd | Cm | Cl/Cd
-16.5 | -0.6435 | 0.21253 | 0.0294 | -3.0278
-16 | -0.6225 | 0.20384 | 0.0244 | -3.0539
-15.5 | -0.6024 | 0.19457 | 0.0193 | -3.0961
-15 | -0.5851 | 0.18406 | 0.014 | -3.1789
-14.5 | -0.5669 | 0.17457 | 0.0088 | -3.2474
-14 | -0.5476 | 0.16599 | 0.0038 | -3.299
-13.5 | -0.528 | 0.15781 | -0.001 | -3.3458
-13 | -0.5129 | 0.14832 | -0.0063 | -3.4581
-12.5 | -0.4975 | 0.13929 | -0.0114 | -3.5717
-12 | -0.4857 | 0.1297 | -0.0167 | -3.7448
-11.5 | -0.475 | 0.12024 | -0.022 | -3.9504
-11 | -0.4645 | 0.11127 | -0.0271 | -4.1745
-10.5 | -0.4491 | 0.10388 | -0.0315 | -4.3233
-10 | -0.4459 | 0.09413 | -0.0371 | -4.7371
-9.5 | -0.4338 | 0.08682 | -0.0415 | -4.9965
-9 | -0.447 | 0.07532 | -0.0485 | -5.9347
-8.5 | -0.4501 | 0.06637 | -0.0543 | -6.7817
-8 | -0.4572 | 0.0568 | -0.0623 | -8.0493
-7.5 | -0.4894 | 0.04821 | -0.0674 | -10.1514
-7 | -0.4982 | 0.03975 | -0.069 | -12.5333
-6.5 | -0.496 | 0.03071 | -0.0686 | -16.1511
-6 | -0.4834 | 0.02089 | -0.0663 | -23.1403
-5.5 | -0.4628 | 0.01028 | -0.0627 | -45.0195
-5 | -0.4059 | 0.00665 | -0.0597 | -61.0376
-4.5 | -0.335 | 0.00584 | -0.0581 | -57.363
-4 | -0.2632 | 0.00547 | -0.0572 | -48.117
-3.5 | -0.1925 | 0.00512 | -0.0567 | -37.5977
-3 | -0.1221 | 0.00491 | -0.0566 | -24.8676
-2.5 | -0.0524 | 0.00477 | -0.0567 | -10.9853
-2 | 0.0168 | 0.0046 | -0.057 | 3.6522
-1.5 | 0.0855 | 0.00451 | -0.0575 | 18.9579
-1 | 0.1538 | 0.00442 | -0.058 | 34.7964
-0.5 | 0.2217 | 0.00434 | -0.0586 | 51.0829
0 | 0.2889 | 0.0041 | -0.0593 | 70.4634
0.5 | 0.3559 | 0.00392 | -0.06 | 90.7908
1 | 0.4205 | 0.00347 | -0.0606 | 121.1816
1.5 | 0.4796 | 0.00455 | -0.0603 | 105.4066
2 | 0.5429 | 0.0051 | -0.0602 | 106.451
2.5 | 0.6058 | 0.00566 | -0.0599 | 107.0318
3 | 0.6705 | 0.00603 | -0.0595 | 111.194
3.5 | 0.737 | 0.00625 | -0.0593 | 117.92
4 | 0.8039 | 0.00649 | -0.0588 | 123.8675
4.5 | 0.8706 | 0.00677 | -0.0579 | 128.5968
5 | 0.9379 | 0.00706 | -0.0567 | 132.847
5.5 | 1.0043 | 0.00746 | -0.0549 | 134.6247
6 | 1.0711 | 0.00789 | -0.0526 | 135.7541
6.5 | 1.1324 | 0.00867 | -0.0486 | 130.6113
7 | 1.1579 | 0.01115 | -0.0389 | 103.8475
7.5 | 1.1673 | 0.01766 | -0.0293 | 66.0985
8 | 1.1611 | 0.02476 | -0.0193 | 46.8942
8.5 | 1.1299 | 0.03042 | -0.0079 | 37.1433
9 | 1.0911 | 0.03737 | -0.0004 | 29.1972
9.5 | 1.0516 | 0.04551 | 0.0029 | 23.107
10 | 1.0176 | 0.05464 | 0.0023 | 18.6237
10.5 | 0.981 | 0.0661 | -0.0025 | 14.8411
11 | 0.95 | 0.07986 | -0.0115 | 11.8958
11.5 | 0.9326 | 0.09636 | -0.0237 | 9.6783
12 | 0.9241 | 0.11161 | -0.0336 | 8.2797
12.5 | 0.9148 | 0.12595 | -0.0426 | 7.2632

## 137. Re 18M Mach 0.00 (1)
BIGFOIL.COM POLAR EXPORT
NACA65-310 a=0.6
NACA65-310 a=0.6 |  |  |  | Cl Max: | 1.06 | at alpha= | 9 | deg
JavaFoil+Calcfoil stall+Eppler ext transition |  |  |  | L/D Max: | 143.13 | at alpha= | 7 | deg
Re: | 18000000 |  |  | Cd Min: | 0.0046 | at alpha= | 0 | deg
Mach: | 0 |  |  | Cl=0 at alpha= | -2.0593 | deg
|  |  |  | @ Cl=0.1, Cd= | 0.0052995
|  |  |  | @ Cl=0.4, Cd= | 0.0047039
|  |  |  | @ Cl=0.6, Cd= | 0.0054071
alpha (deg) | Cl | Cd | Cm | Cl/Cd
-14 | -0.442 | 0.09214 | -0.015 | -4.794
-13.5 | -0.461 | 0.0882 | -0.015 | -5.227
-13 | -0.479 | 0.08402 | -0.015 | -5.706
-12.5 | -0.497 | 0.07881 | -0.016 | -6.3
-12 | -0.509 | 0.07472 | -0.016 | -6.806
-11.5 | -0.515 | 0.07173 | -0.016 | -7.177
-11 | -0.519 | 0.06663 | -0.017 | -7.79
-10.5 | -0.52 | 0.06228 | -0.017 | -8.347
-10 | -0.516 | 0.05952 | -0.017 | -8.676
-9.5 | -0.512 | 0.05328 | -0.019 | -9.615
-9 | -0.617 | 0.00763 | -0.035 | -80.873
-8.5 | -0.598 | 0.00762 | -0.036 | -78.441
-8 | -0.574 | 0.00741 | -0.036 | -77.441
-7.5 | -0.544 | 0.00716 | -0.037 | -75.95
-7 | -0.51 | 0.0069 | -0.037 | -73.899
-6.5 | -0.471 | 0.00662 | -0.038 | -71.066
-6 | -0.427 | 0.00639 | -0.038 | -66.819
-5.5 | -0.38 | 0.00623 | -0.039 | -61.056
-5 | -0.33 | 0.00606 | -0.04 | -54.51
-4.5 | -0.278 | 0.00593 | -0.04 | -46.888
-4 | -0.223 | 0.00583 | -0.041 | -38.271
-3.5 | -0.167 | 0.00572 | -0.041 | -29.118
-3 | -0.109 | 0.00562 | -0.042 | -19.479
-2.5 | -0.052 | 0.00556 | -0.043 | -9.278
-2 | 0.007 | 0.00549 | -0.043 | 1.217
-1.5 | 0.065 | 0.00543 | -0.044 | 12.014
-1 | 0.124 | 0.00521 | -0.044 | 23.835
-0.5 | 0.183 | 0.00481 | -0.045 | 38.058
0 | 0.242 | 0.0046 | -0.045 | 52.554
0.5 | 0.301 | 0.0046 | -0.046 | 65.388
1 | 0.359 | 0.00469 | -0.047 | 76.605
1.5 | 0.418 | 0.00471 | -0.047 | 88.644
2 | 0.475 | 0.00484 | -0.048 | 98.127
2.5 | 0.533 | 0.00508 | -0.048 | 104.927
3 | 0.59 | 0.0053 | -0.049 | 111.276
3.5 | 0.646 | 0.0059 | -0.05 | 109.505
4 | 0.701 | 0.00604 | -0.05 | 116.12
4.5 | 0.755 | 0.00624 | -0.051 | 120.909
5 | 0.805 | 0.00646 | -0.051 | 124.776
5.5 | 0.853 | 0.00614 | -0.052 | 138.876
6 | 0.897 | 0.00633 | -0.053 | 141.822
6.5 | 0.938 | 0.0066 | -0.053 | 142.009
7 | 0.974 | 0.0068 | -0.054 | 143.13
7.5 | 1.005 | 0.00705 | -0.054 | 142.508
8 | 1.03 | 0.00905 | -0.055 | 113.827
8.5 | 1.05 | 0.00935 | -0.056 | 112.286
9 | 1.06 | 0.00991 | -0.056 | 107
9.5 | 1.057 | 0.01035 | -0.057 | 102.163
10 | 1.046 | 0.01089 | -0.057 | 96.053
10.5 | 1.026 | 0.0115 | -0.058 | 89.235
11 | 0.999 | 0.01207 | -0.058 | 82.774
11.5 | 0.967 | 0.01285 | -0.058 | 75.205
12 | 0.906 | 0.01726 | -0.057 | 52.5
12.5 | 0.739 | 0.07581 | -0.035 | 9.743
13 | 0.709 | 0.07693 | -0.037 | 9.219
13.5 | 0.668 | 0.08816 | -0.032 | 7.578
14 | 0.633 | 0.09375 | -0.032 | 6.754

## 138. Re 18M Mach 0.00 (2)
BIGFOIL.COM POLAR EXPORT
NACA65-310 a=0.6
NACA65-310 a=0.6 |  |  |  | Cl Max: | 1.8571 | at alpha= | 20 | deg
XFOIL ncrit=9 |  |  |  | L/D Max: | 145.224 | at alpha= | 8.5 | deg
Re: | 18000000 |  |  | Cd Min: | 0.04312 | at alpha= | -20 | deg
Mach: | 0 |  |  | Cl=0 at alpha= | -2.107 | deg
|  |  |  | @ Cl=0.1, Cd= | 0.0043785
|  |  |  | @ Cl=0.4, Cd= | 0.0046467
|  |  |  | @ Cl=0.6, Cd= | 0.0056479
alpha (deg) | Cl | Cd | Cm | Cl/Cd
-20 | -1.5263 | 0.04312 | -0.0649 | -35.3966
-19.5 | -1.542 | 0.03633 | -0.0676 | -42.4443
-19 | -1.5674 | 0.03015 | -0.0674 | -51.9867
-18.5 | -1.5757 | 0.02667 | -0.0644 | -59.0814
-17 | -1.5476 | 0.02092 | -0.0502 | -73.9771
-16.5 | -1.5141 | 0.0195 | -0.0482 | -77.6462
-16 | -1.4765 | 0.01814 | -0.0467 | -81.3947
-15.5 | -1.4358 | 0.01691 | -0.0455 | -84.9083
-15 | -1.3922 | 0.01582 | -0.0445 | -88.0025
-14 | -1.3021 | 0.01354 | -0.0429 | -96.1669
-13.5 | -1.2542 | 0.0126 | -0.0424 | -99.5397
-13 | -1.2063 | 0.01155 | -0.0419 | -104.4416
-12.5 | -1.1556 | 0.01084 | -0.0416 | -106.6052
-12 | -1.1037 | 0.01025 | -0.0415 | -107.678
-11.5 | -1.0512 | 0.00971 | -0.0415 | -108.2595
-11 | -0.998 | 0.0092 | -0.0415 | -108.4783
-10.5 | -0.9443 | 0.00874 | -0.0415 | -108.0435
-10 | -0.8906 | 0.00823 | -0.0416 | -108.2139
-9.5 | -0.8365 | 0.00772 | -0.0417 | -108.3549
-9 | -0.7817 | 0.00733 | -0.0419 | -106.6439
-8.5 | -0.7263 | 0.00702 | -0.0422 | -103.4615
-8 | -0.6706 | 0.00673 | -0.0425 | -99.6434
-7.5 | -0.6146 | 0.00645 | -0.0428 | -95.2868
-6.5 | -0.5024 | 0.00585 | -0.0435 | -85.8803
-6 | -0.4457 | 0.00564 | -0.0439 | -79.0248
-4 | -0.2176 | 0.00491 | -0.0458 | -44.3177
-3.5 | -0.1602 | 0.00478 | -0.0463 | -33.5146
-3 | -0.1027 | 0.00467 | -0.0468 | -21.9914
-2.5 | -0.0452 | 0.00455 | -0.0474 | -9.9341
-2 | 0.0123 | 0.00448 | -0.0479 | 2.7455
-1.5 | 0.0698 | 0.00441 | -0.0485 | 15.8277
-1 | 0.1273 | 0.00435 | -0.0491 | 29.2644
-0.5 | 0.1845 | 0.00428 | -0.0496 | 43.1075
0 | 0.2414 | 0.00416 | -0.0502 | 58.0288
0.5 | 0.2979 | 0.00415 | -0.0507 | 71.7831
1.5 | 0.4048 | 0.00467 | -0.0514 | 86.6809
2 | 0.4606 | 0.00494 | -0.0518 | 93.2389
2.5 | 0.516 | 0.00526 | -0.0521 | 98.0989
3 | 0.5712 | 0.00556 | -0.0524 | 102.7338
3.5 | 0.6269 | 0.00573 | -0.0527 | 109.4066
4 | 0.6826 | 0.00586 | -0.0531 | 116.4846
4.5 | 0.7382 | 0.006 | -0.0534 | 123.0333
5 | 0.7934 | 0.0062 | -0.0537 | 127.9677
5.5 | 0.8486 | 0.00638 | -0.054 | 133.0094
6 | 0.903 | 0.00662 | -0.0541 | 136.4048
6.5 | 0.9572 | 0.00686 | -0.0543 | 139.5335
7 | 1.0111 | 0.00709 | -0.0543 | 142.6093
7.5 | 1.0637 | 0.00741 | -0.0542 | 143.5493
8 | 1.1149 | 0.00773 | -0.0538 | 144.2303
8.5 | 1.1647 | 0.00802 | -0.053 | 145.2244
9 | 1.2178 | 0.00847 | -0.0532 | 143.778
9.5 | 1.268 | 0.00898 | -0.0527 | 141.2027
10 | 1.3182 | 0.00945 | -0.0523 | 139.4921
10.5 | 1.3676 | 0.00994 | -0.0518 | 137.5855
11 | 1.4154 | 0.01051 | -0.0511 | 134.6717
11.5 | 1.4614 | 0.01116 | -0.0501 | 130.9498
12 | 1.5041 | 0.01202 | -0.0485 | 125.1331
12.5 | 1.5472 | 0.01272 | -0.0471 | 121.6352
13 | 1.5885 | 0.01345 | -0.0454 | 118.1041
13.5 | 1.6268 | 0.01424 | -0.0432 | 114.2416
14 | 1.6544 | 0.01501 | -0.039 | 110.2199
14.5 | 1.6765 | 0.016 | -0.0342 | 104.7812
15 | 1.703 | 0.017 | -0.0306 | 100.1765
15.5 | 1.7265 | 0.01831 | -0.027 | 94.2927
16 | 1.7482 | 0.01985 | -0.0236 | 88.0705
16.5 | 1.7688 | 0.02157 | -0.0204 | 82.0028
17 | 1.7921 | 0.02317 | -0.0179 | 77.3457
17.5 | 1.8042 | 0.02576 | -0.0147 | 70.0388
18 | 1.8228 | 0.02793 | -0.0125 | 65.2632
18.5 | 1.8344 | 0.03082 | -0.0102 | 59.5198
19 | 1.8437 | 0.03408 | -0.0083 | 54.0992
19.5 | 1.8517 | 0.03769 | -0.0068 | 49.1297
20 | 1.8571 | 0.04183 | -0.0059 | 44.3964

## 139. Re 18M Mach 0.10 (1)
BIGFOIL.COM POLAR EXPORT
NACA65-310 a=0.6
NACA65-310 a=0.6 |  |  |  | Cl Max: | 1.055 | at alpha= | 9 | deg
JavaFoil+Calcfoil stall+Eppler ext transition |  |  |  | L/D Max: | 143.194 | at alpha= | 6.5 | deg
Re: | 18000000 |  |  | Cd Min: | 0.0046 | at alpha= | 0.5 | deg
Mach: | 0.1 |  |  | Cl=0 at alpha= | -2.0593 | deg
|  |  |  | @ Cl=0.1, Cd= | 0.0052054
|  |  |  | @ Cl=0.4, Cd= | 0.0047066
|  |  |  | @ Cl=0.6, Cd= | 0.09378
alpha (deg) | Cl | Cd | Cm | Cl/Cd
-13.5 | -0.429 | 0.08937 | -0.015 | -4.796
-13 | -0.45 | 0.08352 | -0.015 | -5.393
-12.5 | -0.471 | 0.07902 | -0.016 | -5.961
-12 | -0.486 | 0.07526 | -0.016 | -6.464
-11.5 | -0.496 | 0.07107 | -0.016 | -6.979
-11 | -0.503 | 0.06719 | -0.016 | -7.484
-10.5 | -0.506 | 0.06313 | -0.017 | -8.02
-10 | -0.507 | 0.05899 | -0.018 | -8.588
-9.5 | -0.503 | 0.05445 | -0.019 | -9.242
-9 | -0.501 | 0.04626 | -0.022 | -10.838
-8.5 | -0.593 | 0.0077 | -0.036 | -77.008
-8 | -0.571 | 0.00739 | -0.036 | -77.23
-7.5 | -0.543 | 0.00718 | -0.037 | -75.62
-7 | -0.509 | 0.0069 | -0.037 | -73.817
-6.5 | -0.471 | 0.00668 | -0.038 | -70.447
-6 | -0.428 | 0.00642 | -0.039 | -66.638
-5.5 | -0.382 | 0.00626 | -0.039 | -60.978
-5 | -0.332 | 0.00605 | -0.04 | -54.803
-4.5 | -0.279 | 0.00591 | -0.04 | -47.19
-4 | -0.224 | 0.00581 | -0.041 | -38.555
-3.5 | -0.167 | 0.00571 | -0.042 | -29.337
-3 | -0.11 | 0.00563 | -0.042 | -19.531
-2.5 | -0.052 | 0.00555 | -0.043 | -9.353
-2 | 0.007 | 0.00549 | -0.043 | 1.222
-1.5 | 0.066 | 0.00524 | -0.044 | 12.53
-1 | 0.125 | 0.00518 | -0.045 | 24.066
-0.5 | 0.184 | 0.00481 | -0.045 | 38.267
0 | 0.243 | 0.00462 | -0.046 | 52.547
0.5 | 0.302 | 0.0046 | -0.046 | 65.663
1 | 0.361 | 0.0047 | -0.047 | 76.877
1.5 | 0.42 | 0.00471 | -0.048 | 89.156
2 | 0.478 | 0.00486 | -0.048 | 98.239
2.5 | 0.536 | 0.00506 | -0.049 | 105.869
3 | 0.593 | 0.00535 | -0.049 | 110.824
3.5 | 0.649 | 0.00588 | -0.05 | 110.418
4 | 0.704 | 0.00609 | -0.051 | 115.58
4.5 | 0.758 | 0.00622 | -0.051 | 121.828
5 | 0.809 | 0.00644 | -0.052 | 125.625
5.5 | 0.857 | 0.00615 | -0.052 | 139.34
6 | 0.901 | 0.00636 | -0.053 | 141.67
6.5 | 0.94 | 0.00657 | -0.053 | 143.194
7 | 0.976 | 0.00688 | -0.054 | 141.768
7.5 | 1.005 | 0.00711 | -0.055 | 141.311
8 | 1.029 | 0.00913 | -0.055 | 112.767
8.5 | 1.047 | 0.00944 | -0.056 | 110.972
9 | 1.055 | 0.01001 | -0.056 | 105.378
9.5 | 1.048 | 0.01048 | -0.057 | 99.998
10 | 1.033 | 0.01106 | -0.057 | 93.372
10.5 | 1.008 | 0.01174 | -0.058 | 85.835
11 | 0.976 | 0.01236 | -0.058 | 78.93
11.5 | 0.927 | 0.01451 | -0.058 | 63.875
12 | 0.743 | 0.07121 | -0.035 | 10.435
12.5 | 0.704 | 0.0782 | -0.033 | 9.004
13 | 0.668 | 0.08121 | -0.034 | 8.226
13.5 | 0.627 | 0.0894 | -0.032 | 7.01
14 | 0.589 | 0.09378 | -0.033 | 6.279

## 140. Re 18M Mach 0.10 (2)
BIGFOIL.COM POLAR EXPORT
NACA65-310 a=0.6
NACA65-310 a=0.6 |  |  |  | Cl Max: | 1.8267 | at alpha= | 19.5 | deg
XFOIL ncrit=9 |  |  |  | L/D Max: | 144.981 | at alpha= | 8.5 | deg
Re: | 18000000 |  |  | Cd Min: | 0.04925 | at alpha= | -19 | deg
Mach: | 0.1 |  |  | Cl=0 at alpha= | -2.1078 | deg
|  |  |  | @ Cl=0.1, Cd= | 0.0043792
|  |  |  | @ Cl=0.4, Cd= | 0.0046
|  |  |  | @ Cl=0.6, Cd= | 0.0056574
alpha (deg) | Cl | Cd | Cm | Cl/Cd
-19 | -1.4153 | 0.04925 | -0.0646 | -28.7371
-18.5 | -1.4598 | 0.03828 | -0.0707 | -38.1348
-18 | -1.4924 | 0.03125 | -0.0712 | -47.7568
-17.5 | -1.5088 | 0.02729 | -0.0674 | -55.2877
-17 | -1.5233 | 0.02485 | -0.0597 | -61.2998
-16.5 | -1.5055 | 0.02281 | -0.0556 | -66.0018
-16 | -1.4771 | 0.0208 | -0.0529 | -71.0144
-15.5 | -1.4419 | 0.01903 | -0.0507 | -75.7698
-15 | -1.4013 | 0.01755 | -0.0491 | -79.8462
-14.5 | -1.3578 | 0.01618 | -0.0478 | -83.9184
-14 | -1.3121 | 0.01494 | -0.0467 | -87.8246
-13 | -1.2167 | 0.01254 | -0.0448 | -97.0255
-12.5 | -1.1672 | 0.01146 | -0.0441 | -101.8499
-12 | -1.1154 | 0.01065 | -0.0436 | -104.7324
-11.5 | -1.0622 | 0.01002 | -0.0433 | -106.008
-11 | -1.0082 | 0.00945 | -0.0431 | -106.6878
-10.5 | -0.9537 | 0.00894 | -0.043 | -106.6779
-10 | -0.8988 | 0.00847 | -0.0429 | -106.1157
-9.5 | -0.844 | 0.00793 | -0.0429 | -106.4313
-9 | -0.7888 | 0.00744 | -0.0429 | -106.0215
-8.5 | -0.7327 | 0.00709 | -0.043 | -103.3427
-8 | -0.6763 | 0.00679 | -0.0432 | -99.6024
-7.5 | -0.6196 | 0.0065 | -0.0435 | -95.3231
-6.5 | -0.5062 | 0.00589 | -0.044 | -85.9423
-6 | -0.4491 | 0.00566 | -0.0444 | -79.3463
-5.5 | -0.3917 | 0.00548 | -0.0448 | -71.4781
-5 | -0.3341 | 0.0053 | -0.0452 | -63.0377
-4.5 | -0.2765 | 0.00514 | -0.0457 | -53.7938
-4 | -0.219 | 0.00492 | -0.0461 | -44.5122
-3.5 | -0.1612 | 0.00479 | -0.0466 | -33.6534
-3 | -0.1033 | 0.00468 | -0.0471 | -22.0726
-2.5 | -0.0455 | 0.00455 | -0.0477 | -10
-2 | 0.0125 | 0.00448 | -0.0482 | 2.7902
-1.5 | 0.0703 | 0.00441 | -0.0488 | 15.941
-1 | 0.1281 | 0.00435 | -0.0493 | 29.4483
-0.5 | 0.1857 | 0.00428 | -0.0499 | 43.3879
0 | 0.2429 | 0.00415 | -0.0505 | 58.5301
1 | 0.3537 | 0.00415 | -0.0515 | 85.2289
1.5 | 0.4072 | 0.00467 | -0.0517 | 87.1949
2 | 0.4632 | 0.00494 | -0.0521 | 93.7652
2.5 | 0.5189 | 0.00527 | -0.0524 | 98.463
3 | 0.5745 | 0.00558 | -0.0526 | 102.957
3.5 | 0.6305 | 0.00575 | -0.053 | 109.6522
4 | 0.6866 | 0.00588 | -0.0533 | 116.7687
4.5 | 0.7426 | 0.00602 | -0.0536 | 123.3555
5 | 0.7981 | 0.00622 | -0.0539 | 128.3119
5.5 | 0.8537 | 0.0064 | -0.0541 | 133.3906
6 | 0.9085 | 0.00666 | -0.0542 | 136.4114
6.5 | 0.9632 | 0.00689 | -0.0543 | 139.7968
7 | 1.0175 | 0.00713 | -0.0543 | 142.7069
7.5 | 1.0704 | 0.00747 | -0.0541 | 143.2932
8 | 1.1222 | 0.00778 | -0.0536 | 144.2416
8.5 | 1.1729 | 0.00809 | -0.0528 | 144.9815
9 | 1.2256 | 0.00859 | -0.0527 | 142.6775
9.5 | 1.2766 | 0.00909 | -0.0522 | 140.44
10 | 1.3273 | 0.00957 | -0.0516 | 138.6938
10.5 | 1.3768 | 0.01011 | -0.0509 | 136.182
11 | 1.4238 | 0.01079 | -0.0498 | 131.9555
11.5 | 1.4686 | 0.01161 | -0.0483 | 126.4944
12 | 1.5133 | 0.01231 | -0.0468 | 122.9326
12.5 | 1.556 | 0.01308 | -0.045 | 118.9602
13 | 1.5965 | 0.01388 | -0.0429 | 115.0216
13.5 | 1.6304 | 0.01473 | -0.0396 | 110.6857
14 | 1.6536 | 0.01559 | -0.0344 | 106.068
14.5 | 1.6766 | 0.0168 | -0.0298 | 99.7976
15 | 1.7038 | 0.01792 | -0.0263 | 95.0781
15.5 | 1.7262 | 0.01947 | -0.0226 | 88.6595
16 | 1.746 | 0.02131 | -0.019 | 81.9334
16.5 | 1.7646 | 0.02337 | -0.0157 | 75.5071
17 | 1.7879 | 0.02516 | -0.0132 | 71.0612
17.5 | 1.7943 | 0.02844 | -0.0098 | 63.0907
18 | 1.8115 | 0.03097 | -0.0077 | 58.4921
18.5 | 1.8186 | 0.03457 | -0.0055 | 52.6063
19 | 1.8236 | 0.03862 | -0.0039 | 47.2191
19.5 | 1.8267 | 0.04321 | -0.0029 | 42.2749
20 | 1.8259 | 0.04857 | -0.0026 | 37.5932

## 141. Re 18M Mach 0.25 (1)
BIGFOIL.COM POLAR EXPORT
NACA65-310 a=0.6
NACA65-310 a=0.6 |  |  |  | Cl Max: | 1.02 | at alpha= | 8.5 | deg
JavaFoil+Calcfoil stall+Eppler ext transition |  |  |  | L/D Max: | 140.976 | at alpha= | 6 | deg
Re: | 18000000 |  |  | Cd Min: | 0.00457 | at alpha= | -0.5 | deg
Mach: | 0.25 |  |  | Cl=0 at alpha= | -2.0583 | deg
|  |  |  | @ Cl=0.1, Cd= | 0.0050415
|  |  |  | @ Cl=0.4, Cd= | 0.09088
|  |  |  | @ Cl=0.6, Cd= | 0.09088
alpha (deg) | Cl | Cd | Cm | Cl/Cd
-13 | -0.156 | 0.08734 | -0.016 | -1.79
-12.5 | -0.228 | 0.08031 | -0.016 | -2.837
-12 | -0.282 | 0.07625 | -0.016 | -3.694
-11.5 | -0.324 | 0.07218 | -0.017 | -4.485
-11 | -0.361 | 0.06675 | -0.018 | -5.407
-10.5 | -0.392 | 0.06313 | -0.018 | -6.206
-10 | -0.415 | 0.06034 | -0.017 | -6.882
-9.5 | -0.432 | 0.05746 | -0.018 | -7.525
-9 | -0.442 | 0.05398 | -0.018 | -8.187
-8.5 | -0.445 | 0.05028 | -0.019 | -8.841
-8 | -0.542 | 0.00716 | -0.037 | -75.782
-7.5 | -0.527 | 0.00741 | -0.038 | -71.147
-7 | -0.503 | 0.00719 | -0.039 | -69.931
-6.5 | -0.47 | 0.00687 | -0.039 | -68.478
-6 | -0.431 | 0.00652 | -0.04 | -66.217
-5.5 | -0.387 | 0.00635 | -0.04 | -60.935
-5 | -0.338 | 0.00621 | -0.041 | -54.421
-4.5 | -0.285 | 0.00601 | -0.041 | -47.44
-4 | -0.229 | 0.00588 | -0.042 | -39.011
-3.5 | -0.172 | 0.00576 | -0.043 | -29.801
-3 | -0.113 | 0.00568 | -0.043 | -19.885
-2.5 | -0.053 | 0.00557 | -0.044 | -9.563
-2 | 0.007 | 0.00551 | -0.045 | 1.252
-1.5 | 0.067 | 0.00522 | -0.045 | 12.923
-1 | 0.128 | 0.00489 | -0.046 | 26.21
-0.5 | 0.189 | 0.00457 | -0.046 | 41.412
0 | 0.25 | 0.00462 | -0.047 | 54.077
0.5 | 0.31 | 0.00462 | -0.048 | 67.154
1 | 0.371 | 0.00471 | -0.048 | 78.831
1.5 | 0.432 | 0.00473 | -0.049 | 91.28
2 | 0.491 | 0.00493 | -0.049 | 99.53
2.5 | 0.55 | 0.00512 | -0.05 | 107.465
3 | 0.609 | 0.00544 | -0.051 | 111.989
3.5 | 0.666 | 0.00598 | -0.051 | 111.404
4 | 0.723 | 0.00619 | -0.052 | 116.808
4.5 | 0.777 | 0.00637 | -0.053 | 122.093
5 | 0.828 | 0.00607 | -0.053 | 136.437
5.5 | 0.875 | 0.00625 | -0.054 | 139.942
6 | 0.917 | 0.0065 | -0.054 | 140.976
6.5 | 0.953 | 0.00677 | -0.055 | 140.894
7 | 0.983 | 0.00866 | -0.056 | 113.482
7.5 | 1.005 | 0.00901 | -0.056 | 111.501
8 | 1.017 | 0.00959 | -0.057 | 106.099
8.5 | 1.02 | 0.00998 | -0.057 | 102.182
9 | 1.007 | 0.01072 | -0.058 | 93.955
9.5 | 0.97 | 0.0114 | -0.058 | 85.157
10 | 0.918 | 0.01218 | -0.059 | 75.384
10.5 | 0.846 | 0.01367 | -0.058 | 61.858
11 | 0.641 | 0.06637 | -0.033 | 9.653
11.5 | 0.569 | 0.07158 | -0.033 | 7.953
12 | 0.491 | 0.07775 | -0.031 | 6.316
12.5 | 0.407 | 0.08426 | -0.03 | 4.834
13 | 0.319 | 0.08697 | -0.032 | 3.665
13.5 | 0.213 | 0.09088 | -0.033 | 2.349

## 142. Re 18M Mach 0.25 (2)
BIGFOIL.COM POLAR EXPORT
NACA65-310 a=0.6
NACA65-310 a=0.6 |  |  |  | Cl Max: | 1.5948 | at alpha= | 14 | deg
XFOIL ncrit=9 |  |  |  | L/D Max: | 142.776 | at alpha= | 8 | deg
Re: | 18000000 |  |  | Cd Min: | 0.24456 | at alpha= | 20 | deg
Mach: | 0.25 |  |  | Cl=0 at alpha= | -2.1102 | deg
|  |  |  | @ Cl=0.1, Cd= | 0.0043874
|  |  |  | @ Cl=0.4, Cd= | 0.0044484
|  |  |  | @ Cl=0.6, Cd= | 0.005671
alpha (deg) | Cl | Cd | Cm | Cl/Cd
-16.5 | -0.6213 | 0.18679 | 0.0189 | -3.3262
-16 | -0.6059 | 0.17991 | 0.015 | -3.3678
-15.5 | -0.5911 | 0.17214 | 0.0106 | -3.4338
-15 | -0.6268 | 0.14757 | -0.0003 | -4.2475
-14.5 | -0.62 | 0.13827 | -0.0057 | -4.484
-14 | -0.6609 | 0.1176 | -0.0175 | -5.6199
-13 | -0.8959 | 0.05079 | -0.0673 | -17.6393
-12.5 | -0.9428 | 0.04207 | -0.0711 | -22.4103
-12 | -1.0672 | 0.02805 | -0.0629 | -38.0463
-11.5 | -1.1066 | 0.01535 | -0.0572 | -72.0912
-11 | -1.0605 | 0.01256 | -0.0547 | -84.4347
-10.5 | -1.0058 | 0.01095 | -0.0529 | -91.8539
-9.5 | -0.8883 | 0.00909 | -0.0503 | -97.7228
-8.5 | -0.7691 | 0.00771 | -0.0485 | -99.7536
-8 | -0.709 | 0.00721 | -0.048 | -98.3356
-7.5 | -0.6484 | 0.00683 | -0.0476 | -94.9341
-7 | -0.588 | 0.0065 | -0.0474 | -90.4615
-6 | -0.4677 | 0.00581 | -0.0471 | -80.4991
-5.5 | -0.4074 | 0.00558 | -0.0472 | -73.0108
-5 | -0.3471 | 0.00538 | -0.0474 | -64.5167
-4.5 | -0.2869 | 0.00521 | -0.0477 | -55.0672
-4 | -0.2268 | 0.00498 | -0.048 | -45.5422
-3.5 | -0.1668 | 0.00482 | -0.0483 | -34.6058
-2.5 | -0.0467 | 0.00457 | -0.0493 | -10.2188
-2 | 0.0132 | 0.00448 | -0.0498 | 2.9464
-1.5 | 0.073 | 0.00441 | -0.0504 | 16.5533
-1 | 0.1327 | 0.00436 | -0.0509 | 30.4358
-0.5 | 0.1922 | 0.00427 | -0.0515 | 45.0117
0 | 0.2512 | 0.00413 | -0.0521 | 60.8232
0.5 | 0.31 | 0.00409 | -0.0527 | 75.7946
1 | 0.3655 | 0.00407 | -0.0531 | 89.8034
1.5 | 0.4202 | 0.00467 | -0.0533 | 89.9786
2 | 0.4778 | 0.00497 | -0.0536 | 96.1368
2.5 | 0.535 | 0.00533 | -0.0538 | 100.3752
3 | 0.5924 | 0.00565 | -0.054 | 104.8496
3.5 | 0.6504 | 0.00581 | -0.0543 | 111.9449
4 | 0.7085 | 0.00597 | -0.0545 | 118.6767
4.5 | 0.7666 | 0.00612 | -0.0547 | 125.2614
5 | 0.8243 | 0.00634 | -0.0547 | 130.0158
5.5 | 0.8821 | 0.00654 | -0.0547 | 134.8777
6 | 0.9392 | 0.00683 | -0.0546 | 137.511
6.5 | 0.9964 | 0.00708 | -0.0543 | 140.7345
7 | 1.0527 | 0.00741 | -0.0539 | 142.0648
7.5 | 1.1081 | 0.00778 | -0.0531 | 142.4293
8 | 1.1622 | 0.00814 | -0.052 | 142.7764
8.5 | 1.2158 | 0.00864 | -0.0508 | 140.7176
9 | 1.2702 | 0.00917 | -0.0497 | 138.5169
9.5 | 1.3234 | 0.00978 | -0.0483 | 135.317
10 | 1.3746 | 0.0105 | -0.0465 | 130.9143
10.5 | 1.4222 | 0.01145 | -0.044 | 124.2096
11 | 1.4663 | 0.01259 | -0.0408 | 116.4654
11.5 | 1.5091 | 0.01369 | -0.0375 | 110.2337
12 | 1.5409 | 0.01505 | -0.0323 | 102.3854
12.5 | 1.5577 | 0.01674 | -0.025 | 93.0526
13 | 1.5765 | 0.0188 | -0.0189 | 83.8564
13.5 | 1.586 | 0.02175 | -0.0127 | 72.9195
14 | 1.5948 | 0.02493 | -0.0073 | 63.9711
14.5 | 1.5661 | 0.03135 | -0.001 | 49.9553
15 | 1.568 | 0.03563 | 0.0023 | 44.0079
15.5 | 1.5255 | 0.04453 | 0.0048 | 34.2578
16 | 1.4691 | 0.05649 | 0.0036 | 26.0064
16.5 | 1.4218 | 0.0697 | -0.0012 | 20.3989
17 | 1.4211 | 0.07796 | -0.005 | 18.2286
17.5 | 1.3444 | 0.10102 | -0.0201 | 13.3083
18 | 1.339 | 0.11298 | -0.0279 | 11.8517
18.5 | 1.293 | 0.13452 | -0.0423 | 9.612
19.5 | 1.0264 | 0.23023 | -0.1024 | 4.4582
20 | 1.0264 | 0.24456 | -0.1102 | 4.1969

## 143. Re 18M Mach 0.50 (1)
BIGFOIL.COM POLAR EXPORT
NACA65-310 a=0.6
NACA65-310 a=0.6 |  |  |  | Cl Max: | 1.16 | at alpha= | 20 | deg
JavaFoil+Calcfoil stall+Eppler ext transition |  |  |  | L/D Max: | 132.44 | at alpha= | 4.5 | deg
Re: | 18000000 |  |  | Cd Min: | 0.00454 | at alpha= | -0.5 | deg
Mach: | 0.5 |  |  | Cl=0 at alpha= | -2.0597 | deg
|  |  |  | @ Cl=0.1, Cd= | 0.0049253
|  |  |  | @ Cl=0.4, Cd= | 0.0047369
|  |  |  | @ Cl=0.6, Cd= | 0.0053127
alpha (deg) | Cl | Cd | Cm | Cl/Cd
-20 | -0.965 | 0.16125 | -0.017 | -5.985
-19.5 | -0.938 | 0.15592 | -0.017 | -6.013
-19 | -0.911 | 0.15126 | -0.017 | -6.022
-18.5 | -0.884 | 0.1479 | -0.017 | -5.977
-18 | -0.858 | 0.13559 | -0.017 | -6.327
-17.5 | -0.831 | 0.13257 | -0.018 | -6.271
-17 | -0.805 | 0.12387 | -0.018 | -6.501
-16.5 | -0.778 | 0.11913 | -0.018 | -6.527
-16 | -0.753 | 0.11053 | -0.019 | -6.809
-15.5 | -0.727 | 0.10188 | -0.019 | -7.139
-15 | -0.728 | 0.06917 | -0.025 | -10.522
-14.5 | -0.671 | 0.09868 | -0.019 | -6.799
-14 | -0.645 | 0.09085 | -0.019 | -7.1
-13.5 | -0.623 | 0.08011 | -0.021 | -7.776
-13 | -0.605 | 0.06757 | -0.024 | -8.952
-12.5 | -0.654 | 0.01895 | -0.034 | -34.503
-12 | -0.649 | 0.01196 | -0.036 | -54.225
-11.5 | -0.509 | 0.07397 | -0.02 | -6.882
-11 | -0.483 | 0.06876 | -0.02 | -7.018
-10.5 | -0.457 | 0.06294 | -0.021 | -7.258
-10 | -0.509 | 0.01269 | -0.037 | -40.091
-9.5 | -0.496 | 0.00843 | -0.04 | -58.814
-9 | -0.463 | 0.00822 | -0.04 | -56.382
-8.5 | -0.43 | 0.00769 | -0.041 | -55.917
-8 | -0.32 | 0.05017 | -0.021 | -6.381
-7.5 | -0.294 | 0.04635 | -0.021 | -6.333
-7 | -0.268 | 0.04196 | -0.024 | -6.386
-6.5 | -0.297 | 0.0069 | -0.044 | -43.031
-6 | -0.213 | 0.03888 | -0.023 | -5.48
-5.5 | -0.265 | 0.03793 | -0.021 | -6.991
-5 | -0.342 | 0.00627 | -0.046 | -54.631
-4.5 | -0.304 | 0.00598 | -0.046 | -50.844
-4 | -0.25 | 0.00576 | -0.047 | -43.394
-3.5 | -0.189 | 0.00545 | -0.048 | -34.714
-3 | -0.125 | 0.00524 | -0.048 | -23.851
-2.5 | -0.059 | 0.00514 | -0.049 | -11.515
-2 | 0.008 | 0.00505 | -0.05 | 1.521
-1.5 | 0.075 | 0.00494 | -0.05 | 15.22
-1 | 0.143 | 0.0049 | -0.051 | 29.179
-0.5 | 0.211 | 0.00454 | -0.052 | 46.536
0 | 0.279 | 0.00464 | -0.052 | 60.164
0.5 | 0.347 | 0.00462 | -0.053 | 75.033
1 | 0.415 | 0.00477 | -0.054 | 87.002
1.5 | 0.482 | 0.00488 | -0.055 | 98.936
2 | 0.548 | 0.0051 | -0.055 | 107.518
2.5 | 0.614 | 0.00537 | -0.056 | 114.351
3 | 0.678 | 0.00575 | -0.057 | 118.021
3.5 | 0.741 | 0.00596 | -0.057 | 124.336
4 | 0.801 | 0.00614 | -0.058 | 130.379
4.5 | 0.856 | 0.00646 | -0.059 | 132.44
5 | 0.9 | 0.00815 | -0.059 | 110.405
5.5 | 0.927 | 0.00865 | -0.06 | 107.257
6 | 0.922 | 0.00932 | -0.061 | 98.917
6.5 | 0.809 | 0.0101 | -0.061 | 80.055
7 | 0.594 | 0.01078 | -0.062 | 55.106
7.5 | 0.626 | 0.01095 | -0.062 | 57.203
8 | 0.657 | 0.0118 | -0.063 | 55.683
8.5 | 0.686 | 0.01268 | -0.063 | 54.151
9 | 0.588 | 0.05724 | -0.033 | 10.276
9.5 | 0.75 | 0.01312 | -0.065 | 57.132
10 | 0.778 | 0.01438 | -0.065 | 54.1
10.5 | 0.804 | 0.01603 | -0.065 | 50.147
11 | 0.704 | 0.06431 | -0.043 | 10.946
11.5 | 0.72 | 0.07547 | -0.037 | 9.543
12 | 0.893 | 0.01806 | -0.067 | 49.455
12.5 | 0.914 | 0.02108 | -0.067 | 43.371
13 | 0.849 | 0.05661 | -0.056 | 14.994
13.5 | 0.831 | 0.08763 | -0.044 | 9.483
14 | 0.994 | 0.02579 | -0.068 | 38.526
14.5 | 0.972 | 0.04511 | -0.063 | 21.546
15 | 0.922 | 0.08983 | -0.05 | 10.262
15.5 | 0.933 | 0.10966 | -0.045 | 8.508
16 | 0.952 | 0.12357 | -0.043 | 7.706
16.5 | 0.978 | 0.12848 | -0.044 | 7.615
17 | 1.005 | 0.13507 | -0.045 | 7.442
17.5 | 1.033 | 0.13989 | -0.046 | 7.381
18 | 1.055 | 0.15416 | -0.046 | 6.846
18.5 | 1.08 | 0.16535 | -0.046 | 6.531
19 | 1.106 | 0.16683 | -0.047 | 6.632
19.5 | 1.133 | 0.17411 | -0.048 | 6.506
20 | 1.16 | 0.1739 | -0.05 | 6.673

## 144. Re 18M Mach 0.50 (2)
BIGFOIL.COM POLAR EXPORT
NACA65-310 a=0.6
NACA65-310 a=0.6 |  |  |  | Cl Max: | 1.1725 | at alpha= | 7.5 | deg
XFOIL ncrit=9 |  |  |  | L/D Max: | 138.811 | at alpha= | 6 | deg
Re: | 18000000 |  |  | Cd Min: | 0.27074 | at alpha= | -20 | deg
Mach: | 0.5 |  |  | Cl=0 at alpha= | -2.1192 | deg
|  |  |  | @ Cl=0.1, Cd= | 0.0044128
|  |  |  | @ Cl=0.4, Cd= | 0.0037688
|  |  |  | @ Cl=0.6, Cd= | 0.00556
alpha (deg) | Cl | Cd | Cm | Cl/Cd
-20 | -0.7979 | 0.27074 | 0.0651 | -2.9471
-19.5 | -0.7756 | 0.26172 | 0.0596 | -2.9635
-19 | -0.7534 | 0.25262 | 0.0542 | -2.9823
-18.5 | -0.7311 | 0.24398 | 0.0488 | -2.9966
-18 | -0.7081 | 0.2361 | 0.0435 | -2.9992
-17.5 | -0.684 | 0.22908 | 0.0384 | -2.9859
-17 | -0.6652 | 0.22109 | 0.0344 | -3.0087
-16.5 | -0.6437 | 0.21264 | 0.0295 | -3.0272
-16 | -0.6227 | 0.20384 | 0.0244 | -3.0548
-15.5 | -0.6029 | 0.19432 | 0.0192 | -3.1026
-15 | -0.5863 | 0.18351 | 0.0139 | -3.1949
-14.5 | -0.5674 | 0.17437 | 0.0087 | -3.254
-14 | -0.5482 | 0.16576 | 0.0037 | -3.3072
-13.5 | -0.5286 | 0.15755 | -0.0011 | -3.3551
-13 | -0.5139 | 0.14789 | -0.0065 | -3.4749
-12.5 | -0.4992 | 0.13872 | -0.0116 | -3.5986
-12 | -0.4887 | 0.12876 | -0.0171 | -3.7954
-11.5 | -0.4781 | 0.1194 | -0.0224 | -4.0042
-11 | -0.4666 | 0.1107 | -0.0275 | -4.215
-10.5 | -0.4507 | 0.10341 | -0.0318 | -4.3584
-10 | -0.4487 | 0.09349 | -0.0376 | -4.7994
-9.5 | -0.4366 | 0.08618 | -0.0419 | -5.0661
-9 | -0.4525 | 0.0743 | -0.0493 | -6.0902
-8.5 | -0.4575 | 0.06515 | -0.0553 | -7.0223
-8 | -0.4655 | 0.05508 | -0.0649 | -8.4513
-7.5 | -0.4973 | 0.04722 | -0.0679 | -10.5316
-7 | -0.505 | 0.03878 | -0.0692 | -13.0222
-6.5 | -0.5013 | 0.02982 | -0.0686 | -16.8109
-6 | -0.4876 | 0.02008 | -0.0661 | -24.2829
-5.5 | -0.4676 | 0.0094 | -0.0625 | -49.7447
-5 | -0.4076 | 0.00638 | -0.0596 | -63.8871
-4.5 | -0.3359 | 0.00567 | -0.058 | -59.2416
-4 | -0.2638 | 0.00535 | -0.0572 | -49.3084
-3.5 | -0.1929 | 0.00501 | -0.0566 | -38.503
-3 | -0.1225 | 0.00481 | -0.0565 | -25.4678
-2.5 | -0.0527 | 0.00468 | -0.0567 | -11.2607
-2 | 0.0165 | 0.00451 | -0.057 | 3.6585
-1.5 | 0.0853 | 0.00443 | -0.0575 | 19.2551
-1 | 0.1536 | 0.00435 | -0.058 | 35.3103
-0.5 | 0.2215 | 0.00429 | -0.0586 | 51.6317
0 | 0.2888 | 0.00411 | -0.0593 | 70.2676
0.5 | 0.3558 | 0.00397 | -0.0599 | 89.6222
1 | 0.4195 | 0.00368 | -0.0605 | 113.9946
1.5 | 0.4787 | 0.00464 | -0.0602 | 103.1681
2 | 0.5428 | 0.00512 | -0.0602 | 106.0156
2.5 | 0.6065 | 0.00561 | -0.0599 | 108.1105
3 | 0.6715 | 0.00596 | -0.0597 | 112.6678
3.5 | 0.7383 | 0.00617 | -0.0594 | 119.6596
4 | 0.8054 | 0.0064 | -0.059 | 125.8438
4.5 | 0.8725 | 0.00667 | -0.0582 | 130.8096
5 | 0.9399 | 0.00696 | -0.057 | 135.0431
5.5 | 1.007 | 0.00733 | -0.0553 | 137.3806
6 | 1.0744 | 0.00774 | -0.0531 | 138.8114
6.5 | 1.137 | 0.0085 | -0.0493 | 133.7647
7 | 1.1643 | 0.01105 | -0.0398 | 105.3665
7.5 | 1.1725 | 0.01733 | -0.0298 | 67.6572
8 | 1.1675 | 0.02455 | -0.0201 | 47.556
8.5 | 1.1336 | 0.03019 | -0.0081 | 37.5489
9 | 1.0945 | 0.03706 | -0.0005 | 29.5332
9.5 | 1.0549 | 0.04514 | 0.003 | 23.3695
10 | 1.021 | 0.05419 | 0.0026 | 18.8411
10.5 | 0.9844 | 0.06556 | -0.0021 | 15.0153
11 | 0.9533 | 0.07917 | -0.0109 | 12.0412
11.5 | 0.935 | 0.09522 | -0.0228 | 9.8194
12 | 0.9276 | 0.11077 | -0.033 | 8.3741
12.5 | 0.9185 | 0.12507 | -0.042 | 7.3439

## 145. Re 20M Mach 0.00 (1)
BIGFOIL.COM POLAR EXPORT
NACA65-310 a=0.6
NACA65-310 a=0.6 |  |  |  | Cl Max: | 1.06 | at alpha= | 9 | deg
JavaFoil+Calcfoil stall+Eppler ext transition |  |  |  | L/D Max: | 145.748 | at alpha= | 6.5 | deg
Re: | 20000000 |  |  | Cd Min: | 0.00472 | at alpha= | 0.5 | deg
Mach: | 0 |  |  | Cl=0 at alpha= | -2.0593 | deg
|  |  |  | @ Cl=0.1, Cd= | 0.0053373
|  |  |  | @ Cl=0.4, Cd= | 0.0048464
|  |  |  | @ Cl=0.6, Cd= | 0.0054604
alpha (deg) | Cl | Cd | Cm | Cl/Cd
-14 | -0.442 | 0.09149 | -0.015 | -4.83
-13.5 | -0.462 | 0.08607 | -0.016 | -5.364
-13 | -0.48 | 0.08233 | -0.016 | -5.83
-12.5 | -0.496 | 0.07893 | -0.016 | -6.288
-12 | -0.508 | 0.07492 | -0.016 | -6.786
-11.5 | -0.515 | 0.0708 | -0.016 | -7.275
-11 | -0.519 | 0.06699 | -0.016 | -7.743
-10.5 | -0.52 | 0.06211 | -0.017 | -8.373
-10 | -0.517 | 0.0584 | -0.018 | -8.857
-9.5 | -0.514 | 0.05227 | -0.02 | -9.825
-9 | -0.617 | 0.00749 | -0.035 | -82.389
-8.5 | -0.598 | 0.00755 | -0.036 | -79.157
-8 | -0.574 | 0.0073 | -0.036 | -78.603
-7.5 | -0.544 | 0.00707 | -0.037 | -76.942
-7 | -0.51 | 0.00679 | -0.037 | -75.069
-6.5 | -0.471 | 0.00661 | -0.038 | -71.149
-6 | -0.427 | 0.00632 | -0.038 | -67.57
-5.5 | -0.38 | 0.00616 | -0.039 | -61.781
-5 | -0.33 | 0.00599 | -0.04 | -55.116
-4.5 | -0.278 | 0.00588 | -0.04 | -47.246
-4 | -0.223 | 0.00577 | -0.041 | -38.649
-3.5 | -0.167 | 0.00568 | -0.041 | -29.362
-3 | -0.109 | 0.0056 | -0.042 | -19.551
-2.5 | -0.052 | 0.00552 | -0.043 | -9.358
-2 | 0.007 | 0.00546 | -0.043 | 1.224
-1.5 | 0.065 | 0.00545 | -0.044 | 11.978
-1 | 0.124 | 0.00526 | -0.044 | 23.601
-0.5 | 0.183 | 0.00495 | -0.045 | 36.989
0 | 0.242 | 0.0049 | -0.045 | 49.375
0.5 | 0.301 | 0.00472 | -0.046 | 63.693
1 | 0.359 | 0.00477 | -0.047 | 75.36
1.5 | 0.418 | 0.00488 | -0.047 | 85.64
2 | 0.475 | 0.00492 | -0.048 | 96.665
2.5 | 0.533 | 0.00509 | -0.048 | 104.694
3 | 0.59 | 0.00538 | -0.049 | 109.629
3.5 | 0.646 | 0.00583 | -0.05 | 110.851
4 | 0.701 | 0.00596 | -0.05 | 117.538
4.5 | 0.755 | 0.00616 | -0.051 | 122.598
5 | 0.805 | 0.00635 | -0.051 | 126.771
5.5 | 0.853 | 0.00603 | -0.052 | 141.465
6 | 0.897 | 0.00623 | -0.053 | 143.998
6.5 | 0.938 | 0.00643 | -0.053 | 145.748
7 | 0.974 | 0.00674 | -0.054 | 144.481
7.5 | 1.005 | 0.00696 | -0.054 | 144.413
8 | 1.03 | 0.00887 | -0.055 | 116.127
8.5 | 1.05 | 0.00921 | -0.056 | 113.959
9 | 1.06 | 0.00975 | -0.056 | 108.699
9.5 | 1.058 | 0.01016 | -0.057 | 104.071
10 | 1.046 | 0.01069 | -0.057 | 97.853
10.5 | 1.027 | 0.01131 | -0.058 | 90.837
11 | 1 | 0.01203 | -0.058 | 83.163
11.5 | 0.967 | 0.0127 | -0.058 | 76.108
12 | 0.799 | 0.05443 | -0.044 | 14.679
12.5 | 0.739 | 0.07528 | -0.035 | 9.82
13 | 0.71 | 0.0764 | -0.037 | 9.29
13.5 | 0.669 | 0.08735 | -0.033 | 7.654
14 | 0.635 | 0.09117 | -0.034 | 6.963

## 146. Re 20M Mach 0.00 (2)
BIGFOIL.COM POLAR EXPORT
NACA65-310 a=0.6
NACA65-310 a=0.6 |  |  |  | Cl Max: | 1.873 | at alpha= | 20 | deg
XFOIL ncrit=9 |  |  |  | L/D Max: | 147.475 | at alpha= | 8.5 | deg
Re: | 20000000 |  |  | Cd Min: | 0.04017 | at alpha= | 20 | deg
Mach: | 0 |  |  | Cl=0 at alpha= | -2.1052 | deg
|  |  |  | @ Cl=0.1, Cd= | 0.0043441
|  |  |  | @ Cl=0.4, Cd= | 0.0046831
|  |  |  | @ Cl=0.6, Cd= | 0.0056062
alpha (deg) | Cl | Cd | Cm | Cl/Cd
-20 | -1.5627 | 0.03893 | -0.067 | -40.1413
-19.5 | -1.5756 | 0.03315 | -0.0682 | -47.5294
-19 | -1.5936 | 0.02824 | -0.0666 | -56.4306
-18.5 | -1.5999 | 0.02531 | -0.0625 | -63.2122
-18 | -1.6073 | 0.02334 | -0.0553 | -68.8646
-17.5 | -1.5857 | 0.02168 | -0.0519 | -73.1411
-17 | -1.557 | 0.02018 | -0.0493 | -77.1556
-16.5 | -1.5215 | 0.01883 | -0.0475 | -80.8019
-16 | -1.4825 | 0.01755 | -0.0461 | -84.4729
-15.5 | -1.4406 | 0.01638 | -0.045 | -87.9487
-15 | -1.3963 | 0.01534 | -0.0441 | -91.0235
-14.5 | -1.3503 | 0.01437 | -0.0434 | -93.9666
-14 | -1.304 | 0.01331 | -0.0427 | -97.9715
-13.5 | -1.2558 | 0.0124 | -0.0422 | -101.2742
-13 | -1.2078 | 0.01135 | -0.0417 | -106.4141
-12.5 | -1.1572 | 0.01062 | -0.0414 | -108.9642
-12 | -1.1053 | 0.01002 | -0.0413 | -110.3094
-11.5 | -1.0526 | 0.00949 | -0.0413 | -110.9168
-11 | -0.9993 | 0.00901 | -0.0413 | -110.9101
-10.5 | -0.9455 | 0.00855 | -0.0414 | -110.5848
-10 | -0.8914 | 0.0081 | -0.0415 | -110.0494
-9.5 | -0.8373 | 0.00761 | -0.0416 | -110.0263
-9 | -0.7825 | 0.00719 | -0.0418 | -108.8317
-8.5 | -0.7271 | 0.00688 | -0.0421 | -105.6831
-8 | -0.6713 | 0.0066 | -0.0424 | -101.7121
-7.5 | -0.6152 | 0.00632 | -0.0427 | -97.3418
-7 | -0.559 | 0.00608 | -0.0431 | -91.9408
-6.5 | -0.5028 | 0.00576 | -0.0434 | -87.2917
-6 | -0.4462 | 0.00554 | -0.0438 | -80.5415
-5.5 | -0.3893 | 0.00536 | -0.0443 | -72.6306
-5 | -0.3322 | 0.00519 | -0.0448 | -64.0077
-4 | -0.2178 | 0.00483 | -0.0457 | -45.0932
-2.5 | -0.0454 | 0.00448 | -0.0474 | -10.1339
-2 | 0.0121 | 0.00442 | -0.0479 | 2.7376
-1.5 | 0.0696 | 0.00436 | -0.0485 | 15.9633
-1 | 0.127 | 0.00433 | -0.049 | 29.3303
-0.5 | 0.1843 | 0.00428 | -0.0496 | 43.0607
0 | 0.2412 | 0.0042 | -0.0502 | 57.4286
0.5 | 0.2974 | 0.00429 | -0.0507 | 69.324
1 | 0.3513 | 0.00441 | -0.0511 | 79.6599
1.5 | 0.4048 | 0.00471 | -0.0514 | 85.9448
2 | 0.4606 | 0.00495 | -0.0518 | 93.0505
2.5 | 0.5162 | 0.00523 | -0.0521 | 98.6998
3 | 0.5717 | 0.00552 | -0.0524 | 103.5688
3.5 | 0.6275 | 0.00569 | -0.0528 | 110.2812
4 | 0.6833 | 0.00581 | -0.0532 | 117.6076
4.5 | 0.739 | 0.00593 | -0.0535 | 124.6206
5 | 0.7943 | 0.00613 | -0.0538 | 129.5759
5.5 | 0.8495 | 0.0063 | -0.0541 | 134.8413
6 | 0.904 | 0.00654 | -0.0543 | 138.2263
6.5 | 0.9585 | 0.00676 | -0.0545 | 141.7899
7 | 1.0125 | 0.007 | -0.0546 | 144.6429
7.5 | 1.0653 | 0.00732 | -0.0545 | 145.5328
8 | 1.1176 | 0.00762 | -0.0543 | 146.6667
8.5 | 1.168 | 0.00792 | -0.0537 | 147.4747
9 | 1.2193 | 0.00834 | -0.0534 | 146.199
9.5 | 1.2701 | 0.00881 | -0.0531 | 144.1657
10 | 1.3205 | 0.00926 | -0.0527 | 142.6026
10.5 | 1.37 | 0.00975 | -0.0522 | 140.5128
11 | 1.4178 | 0.01034 | -0.0515 | 137.118
11.5 | 1.4639 | 0.01099 | -0.0505 | 133.2029
12.5 | 1.5517 | 0.01243 | -0.0478 | 124.8351
13 | 1.5936 | 0.01314 | -0.0462 | 121.2785
13.5 | 1.633 | 0.0139 | -0.0442 | 117.482
14 | 1.6654 | 0.01466 | -0.0409 | 113.6016
14.5 | 1.6863 | 0.01557 | -0.0357 | 108.3044
15 | 1.7122 | 0.01653 | -0.0319 | 103.5814
15.5 | 1.736 | 0.01777 | -0.0282 | 97.6927
16 | 1.7583 | 0.01922 | -0.0247 | 91.4828
16.5 | 1.7799 | 0.02083 | -0.0216 | 85.4489
17 | 1.803 | 0.02242 | -0.0189 | 80.4193
17.5 | 1.8168 | 0.02479 | -0.0157 | 73.2876
18 | 1.8353 | 0.02693 | -0.0133 | 68.1508
18.5 | 1.8486 | 0.02963 | -0.011 | 62.3895
19 | 1.859 | 0.0327 | -0.009 | 56.8502
19.5 | 1.8673 | 0.03618 | -0.0073 | 51.6114
20 | 1.873 | 0.04017 | -0.0062 | 46.6268

## 147. Re 20M Mach 0.10 (1)
BIGFOIL.COM POLAR EXPORT
NACA65-310 a=0.6
NACA65-310 a=0.6 |  |  |  | Cl Max: | 1.055 | at alpha= | 9 | deg
JavaFoil+Calcfoil stall+Eppler ext transition |  |  |  | L/D Max: | 145.238 | at alpha= | 7 | deg
Re: | 20000000 |  |  | Cd Min: | 0.00468 | at alpha= | 0 | deg
Mach: | 0.1 |  |  | Cl=0 at alpha= | -2.0593 | deg
|  |  |  | @ Cl=0.1, Cd= | 0.0053551
|  |  |  | @ Cl=0.4, Cd= | 0.0048227
|  |  |  | @ Cl=0.6, Cd= | 0.09324
alpha (deg) | Cl | Cd | Cm | Cl/Cd
-14 | -0.407 | 0.0911 | -0.015 | -4.465
-13.5 | -0.429 | 0.08837 | -0.015 | -4.851
-13 | -0.451 | 0.08276 | -0.016 | -5.449
-12.5 | -0.471 | 0.07918 | -0.016 | -5.946
-12 | -0.486 | 0.07538 | -0.016 | -6.452
-11.5 | -0.496 | 0.0706 | -0.016 | -7.026
-11 | -0.503 | 0.06771 | -0.016 | -7.423
-10.5 | -0.506 | 0.06299 | -0.017 | -8.04
-10 | -0.507 | 0.0585 | -0.018 | -8.665
-9.5 | -0.504 | 0.05378 | -0.019 | -9.368
-9 | -0.594 | 0.00916 | -0.034 | -64.895
-8.5 | -0.593 | 0.00764 | -0.036 | -77.684
-8 | -0.571 | 0.00736 | -0.036 | -77.494
-7.5 | -0.543 | 0.00706 | -0.037 | -76.845
-7 | -0.509 | 0.0068 | -0.037 | -74.907
-6.5 | -0.471 | 0.00663 | -0.038 | -71.018
-6 | -0.428 | 0.00635 | -0.039 | -67.396
-5.5 | -0.382 | 0.00615 | -0.039 | -62.072
-5 | -0.332 | 0.00601 | -0.04 | -55.22
-4.5 | -0.279 | 0.00588 | -0.04 | -47.431
-4 | -0.224 | 0.00578 | -0.041 | -38.793
-3.5 | -0.167 | 0.00568 | -0.042 | -29.5
-3 | -0.11 | 0.00561 | -0.042 | -19.595
-2.5 | -0.052 | 0.00552 | -0.043 | -9.397
-2 | 0.007 | 0.00549 | -0.043 | 1.223
-1.5 | 0.066 | 0.00543 | -0.044 | 12.083
-1 | 0.125 | 0.0053 | -0.045 | 23.544
-0.5 | 0.184 | 0.00497 | -0.045 | 37.02
0 | 0.243 | 0.00468 | -0.046 | 51.95
0.5 | 0.302 | 0.0047 | -0.046 | 64.31
1 | 0.361 | 0.00475 | -0.047 | 76.078
1.5 | 0.42 | 0.00486 | -0.048 | 86.451
2 | 0.478 | 0.00495 | -0.048 | 96.522
2.5 | 0.536 | 0.00511 | -0.049 | 104.81
3 | 0.593 | 0.00536 | -0.049 | 110.515
3.5 | 0.649 | 0.00581 | -0.05 | 111.773
4 | 0.704 | 0.006 | -0.051 | 117.374
4.5 | 0.758 | 0.0062 | -0.051 | 122.356
5 | 0.809 | 0.00636 | -0.052 | 127.305
5.5 | 0.857 | 0.00605 | -0.052 | 141.691
6 | 0.901 | 0.00629 | -0.053 | 143.214
6.5 | 0.941 | 0.00648 | -0.053 | 145.163
7 | 0.976 | 0.00672 | -0.054 | 145.238
7.5 | 1.005 | 0.00705 | -0.055 | 142.536
8 | 1.03 | 0.00896 | -0.055 | 114.901
8.5 | 1.047 | 0.0093 | -0.056 | 112.645
9 | 1.055 | 0.00986 | -0.056 | 107.058
9.5 | 1.049 | 0.01039 | -0.057 | 100.958
10 | 1.033 | 0.01084 | -0.057 | 95.31
10.5 | 1.009 | 0.01149 | -0.058 | 87.806
11 | 0.977 | 0.01226 | -0.058 | 79.675
11.5 | 0.93 | 0.01391 | -0.058 | 66.87
12 | 0.744 | 0.07058 | -0.035 | 10.54
12.5 | 0.705 | 0.07736 | -0.034 | 9.113
13 | 0.669 | 0.07985 | -0.035 | 8.381
13.5 | 0.628 | 0.08743 | -0.033 | 7.186
14 | 0.589 | 0.09324 | -0.033 | 6.318

## 148. Re 20M Mach 0.10 (2)
BIGFOIL.COM POLAR EXPORT
NACA65-310 a=0.6
NACA65-310 a=0.6 |  |  |  | Cl Max: | 1.8451 | at alpha= | 20 | deg
XFOIL ncrit=9 |  |  |  | L/D Max: | 147.134 | at alpha= | 8.5 | deg
Re: | 20000000 |  |  | Cd Min: | 0.04641 | at alpha= | 20 | deg
Mach: | 0.1 |  |  | Cl=0 at alpha= | -2.1054 | deg
|  |  |  | @ Cl=0.1, Cd= | 0.0043445
|  |  |  | @ Cl=0.4, Cd= | 0.0046677
|  |  |  | @ Cl=0.6, Cd= | 0.0056058
alpha (deg) | Cl | Cd | Cm | Cl/Cd
-19 | -1.4668 | 0.04278 | -0.0689 | -34.2871
-18.5 | -1.4991 | 0.03452 | -0.0719 | -43.427
-18 | -1.5237 | 0.02904 | -0.0704 | -52.469
-17.5 | -1.5377 | 0.02583 | -0.0651 | -59.5316
-17 | -1.5425 | 0.02377 | -0.0578 | -64.8927
-16.5 | -1.5183 | 0.02179 | -0.0545 | -69.6788
-16 | -1.4865 | 0.01994 | -0.0521 | -74.5486
-15.5 | -1.449 | 0.0183 | -0.0501 | -79.1803
-15 | -1.407 | 0.01691 | -0.0486 | -83.2052
-14.5 | -1.3624 | 0.01563 | -0.0473 | -87.1657
-14 | -1.3158 | 0.01447 | -0.0463 | -90.933
-13.5 | -1.2671 | 0.01346 | -0.0455 | -94.1382
-13 | -1.2184 | 0.01233 | -0.0446 | -98.8159
-12.5 | -1.1685 | 0.0113 | -0.044 | -103.4071
-12 | -1.1171 | 0.01042 | -0.0434 | -107.2073
-11.5 | -1.0637 | 0.00979 | -0.0432 | -108.6517
-11 | -1.0096 | 0.00925 | -0.043 | -109.1459
-10.5 | -0.955 | 0.00875 | -0.0429 | -109.1429
-10 | -0.8999 | 0.00829 | -0.0428 | -108.5525
-9.5 | -0.8448 | 0.0078 | -0.0428 | -108.3077
-9 | -0.7896 | 0.0073 | -0.0428 | -108.1644
-8.5 | -0.7335 | 0.00695 | -0.0429 | -105.5396
-8 | -0.677 | 0.00665 | -0.0431 | -101.8045
-7.5 | -0.6203 | 0.00637 | -0.0434 | -97.3783
-7 | -0.5634 | 0.00612 | -0.0437 | -92.0588
-6.5 | -0.5066 | 0.0058 | -0.0439 | -87.3448
-6 | -0.4495 | 0.00556 | -0.0443 | -80.8453
-5.5 | -0.3921 | 0.00538 | -0.0447 | -72.881
-5 | -0.3345 | 0.0052 | -0.0452 | -64.3269
-4 | -0.2192 | 0.00484 | -0.0461 | -45.2893
-3.5 | -0.1614 | 0.00472 | -0.0466 | -34.1949
-3 | -0.1035 | 0.0046 | -0.0471 | -22.5
-2.5 | -0.0457 | 0.00449 | -0.0476 | -10.1782
-2 | 0.0122 | 0.00442 | -0.0482 | 2.7602
-1.5 | 0.0701 | 0.00436 | -0.0488 | 16.078
-1 | 0.1279 | 0.00433 | -0.0493 | 29.5381
-0.5 | 0.1855 | 0.00428 | -0.0499 | 43.3411
0 | 0.2427 | 0.0042 | -0.0504 | 57.7857
0.5 | 0.2993 | 0.00427 | -0.051 | 70.0937
1 | 0.3534 | 0.00439 | -0.0514 | 80.5011
1.5 | 0.4071 | 0.00471 | -0.0517 | 86.4331
2 | 0.4633 | 0.00495 | -0.0521 | 93.596
2.5 | 0.5192 | 0.00524 | -0.0524 | 99.084
3 | 0.5749 | 0.00553 | -0.0527 | 103.9602
3.5 | 0.6312 | 0.0057 | -0.053 | 110.7368
4 | 0.6873 | 0.00583 | -0.0534 | 117.8902
4.5 | 0.7434 | 0.00595 | -0.0537 | 124.9412
5 | 0.799 | 0.00615 | -0.054 | 129.9187
5.5 | 0.8547 | 0.00632 | -0.0543 | 135.2373
6 | 0.9096 | 0.00658 | -0.0544 | 138.2371
6.5 | 0.9645 | 0.0068 | -0.0545 | 141.8382
7 | 1.0189 | 0.00704 | -0.0546 | 144.7301
7.5 | 1.0721 | 0.00738 | -0.0544 | 145.271
8 | 1.1249 | 0.00767 | -0.0541 | 146.6623
8.5 | 1.1756 | 0.00799 | -0.0534 | 147.1339
9 | 1.2273 | 0.00845 | -0.053 | 145.2426
9.5 | 1.2788 | 0.00891 | -0.0525 | 143.5241
10 | 1.3296 | 0.00939 | -0.052 | 141.5974
10.5 | 1.3792 | 0.00993 | -0.0513 | 138.8922
11 | 1.4263 | 0.01063 | -0.0502 | 134.1769
11.5 | 1.4722 | 0.01136 | -0.0488 | 129.5951
12 | 1.5176 | 0.01204 | -0.0475 | 126.0465
12.5 | 1.561 | 0.01277 | -0.0458 | 122.2396
13 | 1.6023 | 0.01354 | -0.0438 | 118.3383
13.5 | 1.6401 | 0.01438 | -0.0412 | 114.0542
14 | 1.6637 | 0.01519 | -0.0359 | 109.526
14.5 | 1.6866 | 0.0163 | -0.0312 | 103.4724
15 | 1.7136 | 0.01739 | -0.0275 | 98.5394
15.5 | 1.7366 | 0.01884 | -0.0238 | 92.1762
16 | 1.7574 | 0.02057 | -0.0201 | 85.4351
16.5 | 1.7768 | 0.02251 | -0.0167 | 78.9338
17 | 1.7996 | 0.02431 | -0.0141 | 74.0271
17.5 | 1.8086 | 0.02729 | -0.0107 | 66.2734
18 | 1.8262 | 0.02976 | -0.0084 | 61.3642
18.5 | 1.8349 | 0.03312 | -0.0061 | 55.4016
19 | 1.8411 | 0.03694 | -0.0043 | 49.8403
19.5 | 1.845 | 0.04131 | -0.0031 | 44.6623
20 | 1.8451 | 0.04641 | -0.0025 | 39.7565

## 149. Re 20M Mach 0.25 (1)
BIGFOIL.COM POLAR EXPORT
NACA65-310 a=0.6
NACA65-310 a=0.6 |  |  |  | Cl Max: | 1.02 | at alpha= | 8.5 | deg
JavaFoil+Calcfoil stall+Eppler ext transition |  |  |  | L/D Max: | 142.837 | at alpha= | 6.5 | deg
Re: | 20000000 |  |  | Cd Min: | 0.00467 | at alpha= | 0 | deg
Mach: | 0.25 |  |  | Cl=0 at alpha= | -2.0583 | deg
|  |  |  | @ Cl=0.1, Cd= | 0.0050731
|  |  |  | @ Cl=0.4, Cd= | 0.09071
|  |  |  | @ Cl=0.6, Cd= | 0.09071
alpha (deg) | Cl | Cd | Cm | Cl/Cd
-13 | -0.156 | 0.0875 | -0.016 | -1.787
-12.5 | -0.228 | 0.07991 | -0.016 | -2.852
-12 | -0.282 | 0.07591 | -0.016 | -3.71
-11.5 | -0.324 | 0.07202 | -0.017 | -4.496
-11 | -0.361 | 0.06651 | -0.018 | -5.43
-10.5 | -0.392 | 0.06257 | -0.018 | -6.264
-10 | -0.416 | 0.06044 | -0.018 | -6.874
-9.5 | -0.433 | 0.05691 | -0.018 | -7.601
-9 | -0.443 | 0.05303 | -0.019 | -8.352
-8.5 | -0.445 | 0.04992 | -0.019 | -8.911
-8 | -0.543 | 0.00714 | -0.037 | -76.12
-7.5 | -0.527 | 0.0073 | -0.038 | -72.17
-7 | -0.503 | 0.00707 | -0.039 | -71.055
-6.5 | -0.47 | 0.00678 | -0.039 | -69.405
-6 | -0.431 | 0.00646 | -0.04 | -66.77
-5.5 | -0.387 | 0.00629 | -0.04 | -61.507
-5 | -0.338 | 0.00614 | -0.041 | -55.056
-4.5 | -0.285 | 0.00596 | -0.041 | -47.846
-4 | -0.229 | 0.00583 | -0.042 | -39.387
-3.5 | -0.172 | 0.00573 | -0.043 | -29.984
-3 | -0.113 | 0.00564 | -0.043 | -20.012
-2.5 | -0.053 | 0.00554 | -0.044 | -9.605
-2 | 0.007 | 0.00551 | -0.045 | 1.252
-1.5 | 0.067 | 0.00523 | -0.045 | 12.882
-1 | 0.128 | 0.00494 | -0.046 | 25.955
-0.5 | 0.189 | 0.00472 | -0.046 | 40.093
0 | 0.25 | 0.00467 | -0.047 | 53.434
0.5 | 0.31 | 0.00475 | -0.048 | 65.366
1 | 0.371 | 0.00478 | -0.048 | 77.684
1.5 | 0.432 | 0.00488 | -0.049 | 88.454
2 | 0.491 | 0.00494 | -0.049 | 99.322
2.5 | 0.55 | 0.00517 | -0.05 | 106.441
3 | 0.609 | 0.00571 | -0.051 | 106.544
3.5 | 0.666 | 0.0059 | -0.051 | 112.955
4 | 0.723 | 0.00612 | -0.052 | 118.157
4.5 | 0.777 | 0.00627 | -0.053 | 124.055
5 | 0.828 | 0.00601 | -0.053 | 137.722
5.5 | 0.875 | 0.00618 | -0.054 | 141.595
6 | 0.917 | 0.00645 | -0.054 | 142.207
6.5 | 0.953 | 0.00667 | -0.055 | 142.837
7 | 0.983 | 0.00692 | -0.056 | 141.956
7.5 | 1.005 | 0.00889 | -0.056 | 113.073
8 | 1.017 | 0.00944 | -0.057 | 107.749
8.5 | 1.02 | 0.00983 | -0.057 | 103.776
9 | 1.007 | 0.01052 | -0.058 | 95.72
9.5 | 0.971 | 0.01119 | -0.058 | 86.806
10 | 0.92 | 0.01186 | -0.059 | 77.544
10.5 | 0.849 | 0.01317 | -0.059 | 64.465
11 | 0.641 | 0.06651 | -0.033 | 9.63
11.5 | 0.57 | 0.07079 | -0.033 | 8.052
12 | 0.491 | 0.07705 | -0.032 | 6.377
12.5 | 0.407 | 0.08476 | -0.03 | 4.808
13 | 0.319 | 0.08593 | -0.032 | 3.71
13.5 | 0.214 | 0.09071 | -0.033 | 2.355

## 150. Re 20M Mach 0.25 (2)
BIGFOIL.COM POLAR EXPORT
NACA65-310 a=0.6
NACA65-310 a=0.6 |  |  |  | Cl Max: | 1.6116 | at alpha= | 14 | deg
XFOIL ncrit=9 |  |  |  | L/D Max: | 145.118 | at alpha= | 8 | deg
Re: | 20000000 |  |  | Cd Min: | 0.151 | at alpha= | 19 | deg
Mach: | 0.25 |  |  | Cl=0 at alpha= | -99 | deg
|  |  |  | @ Cl=0.1, Cd= | 0.00416
|  |  |  | @ Cl=0.4, Cd= | 0.0045718
|  |  |  | @ Cl=0.6, Cd= | 0.0056195
alpha (deg) | Cl | Cd | Cm | Cl/Cd
0 | 0.251 | 0.00416 | -0.0521 | 60.3365
1 | 0.365 | 0.00433 | -0.053 | 84.2956
1.5 | 0.42 | 0.00471 | -0.0532 | 89.172
2 | 0.4779 | 0.00498 | -0.0536 | 95.9639
2.5 | 0.5354 | 0.00529 | -0.0539 | 101.2098
3 | 0.5929 | 0.0056 | -0.0541 | 105.875
3.5 | 0.6512 | 0.00576 | -0.0544 | 113.0556
4 | 0.7093 | 0.00591 | -0.0546 | 120.0169
4.5 | 0.7675 | 0.00606 | -0.0548 | 126.6502
5 | 0.8254 | 0.00626 | -0.0549 | 131.853
5.5 | 0.8832 | 0.00647 | -0.0549 | 136.507
6 | 0.9405 | 0.00674 | -0.0548 | 139.5401
6.5 | 0.9979 | 0.00699 | -0.0546 | 142.7611
7 | 1.0543 | 0.00732 | -0.0541 | 144.0301
7.5 | 1.1103 | 0.00766 | -0.0535 | 144.9478
8 | 1.1653 | 0.00803 | -0.0526 | 145.1183
8.5 | 1.2153 | 0.0085 | -0.0506 | 142.9765
9 | 1.2727 | 0.00899 | -0.0501 | 141.5684
9.5 | 1.3259 | 0.00961 | -0.0487 | 137.9709
10 | 1.3774 | 0.01033 | -0.0469 | 133.3398
10.5 | 1.4252 | 0.01129 | -0.0444 | 126.2356
11 | 1.4717 | 0.01226 | -0.0416 | 120.0408
11.5 | 1.5161 | 0.01329 | -0.0385 | 114.0783
12 | 1.5531 | 0.01461 | -0.0342 | 106.3039
12.5 | 1.5701 | 0.01614 | -0.0266 | 97.28
13 | 1.5897 | 0.01803 | -0.0203 | 88.1697
13.5 | 1.6013 | 0.02075 | -0.0141 | 77.1711
14 | 1.6116 | 0.02374 | -0.0085 | 67.8854
14.5 | 1.5872 | 0.02966 | -0.0019 | 53.5131
15 | 1.5888 | 0.03387 | 0.0018 | 46.9088
15.5 | 1.5487 | 0.04227 | 0.0048 | 36.6383
16 | 1.4949 | 0.05348 | 0.0046 | 27.9525
16.5 | 1.4496 | 0.06584 | 0.0008 | 22.017
17 | 1.4443 | 0.07444 | -0.0028 | 19.4022
17.5 | 1.3718 | 0.09571 | -0.0161 | 14.3329
18 | 1.3642 | 0.10764 | -0.0238 | 12.6737
18.5 | 1.3253 | 0.12709 | -0.037 | 10.428
19 | 1.2666 | 0.151 | -0.0525 | 8.3881

## 151. Re 20M Mach 0.50 (1)
BIGFOIL.COM POLAR EXPORT
NACA65-310 a=0.6
NACA65-310 a=0.6 |  |  |  | Cl Max: | 1.161 | at alpha= | 20 | deg
JavaFoil+Calcfoil stall+Eppler ext transition |  |  |  | L/D Max: | 135.711 | at alpha= | 4.5 | deg
Re: | 20000000 |  |  | Cd Min: | 0.00472 | at alpha= | 0 | deg
Mach: | 0.5 |  |  | Cl=0 at alpha= | -2.0597 | deg
|  |  |  | @ Cl=0.1, Cd= | 0.004929
|  |  |  | @ Cl=0.4, Cd= | 0.0048346
|  |  |  | @ Cl=0.6, Cd= | 0.0053748
alpha (deg) | Cl | Cd | Cm | Cl/Cd
-20 | -0.965 | 0.16765 | -0.017 | -5.753
-19.5 | -0.937 | 0.16096 | -0.017 | -5.824
-19 | -0.911 | 0.15661 | -0.017 | -5.815
-18.5 | -0.884 | 0.14875 | -0.017 | -5.941
-18 | -0.858 | 0.13997 | -0.017 | -6.128
-17.5 | -0.831 | 0.137 | -0.017 | -6.064
-17 | -0.804 | 0.12948 | -0.018 | -6.213
-16.5 | -0.777 | 0.12544 | -0.018 | -6.195
-16 | -0.751 | 0.1151 | -0.018 | -6.525
-15.5 | -0.725 | 0.10809 | -0.019 | -6.71
-15 | -0.705 | 0.09054 | -0.021 | -7.789
-14.5 | -0.671 | 0.09883 | -0.019 | -6.791
-14 | -0.646 | 0.09039 | -0.02 | -7.143
-13.5 | -0.624 | 0.07871 | -0.022 | -7.933
-13 | -0.61 | 0.06341 | -0.025 | -9.613
-12.5 | -0.662 | 0.01634 | -0.034 | -40.524
-12 | -0.651 | 0.0115 | -0.036 | -56.619
-11.5 | -0.509 | 0.07318 | -0.02 | -6.957
-11 | -0.483 | 0.06824 | -0.02 | -7.073
-10.5 | -0.457 | 0.06271 | -0.022 | -7.289
-10 | -0.517 | 0.01093 | -0.038 | -47.299
-9.5 | -0.496 | 0.00826 | -0.04 | -60.111
-9 | -0.463 | 0.0081 | -0.04 | -57.181
-8.5 | -0.43 | 0.00756 | -0.041 | -56.947
-8 | -0.32 | 0.05 | -0.021 | -6.405
-7.5 | -0.294 | 0.04621 | -0.022 | -6.354
-7 | -0.268 | 0.04204 | -0.024 | -6.371
-6.5 | -0.297 | 0.00683 | -0.044 | -43.453
-6 | -0.213 | 0.0386 | -0.024 | -5.522
-5.5 | -0.265 | 0.03778 | -0.022 | -7.02
-5 | -0.342 | 0.00617 | -0.046 | -55.468
-4.5 | -0.304 | 0.00598 | -0.046 | -50.89
-4 | -0.25 | 0.00575 | -0.047 | -43.495
-3.5 | -0.189 | 0.00538 | -0.048 | -35.118
-3 | -0.125 | 0.00522 | -0.048 | -23.934
-2.5 | -0.059 | 0.00512 | -0.049 | -11.563
-2 | 0.008 | 0.00501 | -0.05 | 1.534
-1.5 | 0.075 | 0.00494 | -0.05 | 15.222
-1 | 0.143 | 0.00491 | -0.051 | 29.123
-0.5 | 0.211 | 0.00474 | -0.052 | 44.612
0 | 0.279 | 0.00472 | -0.052 | 59.162
0.5 | 0.347 | 0.00478 | -0.053 | 72.65
1 | 0.415 | 0.00485 | -0.054 | 85.429
1.5 | 0.482 | 0.00494 | -0.055 | 97.735
2 | 0.548 | 0.00517 | -0.055 | 105.932
2.5 | 0.614 | 0.00543 | -0.056 | 113.073
3 | 0.678 | 0.0057 | -0.057 | 119.055
3.5 | 0.741 | 0.00584 | -0.057 | 126.95
4 | 0.801 | 0.00608 | -0.058 | 131.801
4.5 | 0.856 | 0.00631 | -0.059 | 135.711
5 | 0.9 | 0.00804 | -0.059 | 112.01
5.5 | 0.928 | 0.00849 | -0.06 | 109.313
6 | 0.922 | 0.00912 | -0.061 | 101.083
6.5 | 0.809 | 0.00993 | -0.061 | 81.496
7 | 0.595 | 0.01059 | -0.062 | 56.132
7.5 | 0.627 | 0.01074 | -0.062 | 58.325
8 | 0.657 | 0.01157 | -0.063 | 56.812
8.5 | 0.687 | 0.01244 | -0.063 | 55.236
9 | 0.589 | 0.05661 | -0.033 | 10.397
9.5 | 0.75 | 0.01285 | -0.065 | 58.366
10 | 0.779 | 0.01408 | -0.065 | 55.319
10.5 | 0.805 | 0.01587 | -0.065 | 50.687
11 | 0.708 | 0.06165 | -0.045 | 11.489
11.5 | 0.72 | 0.07689 | -0.037 | 9.359
12 | 0.894 | 0.01761 | -0.067 | 50.792
12.5 | 0.916 | 0.0204 | -0.067 | 44.925
13 | 0.904 | 0.03384 | -0.063 | 26.716
13.5 | 0.829 | 0.08893 | -0.043 | 9.325
14 | 0.939 | 0.04504 | -0.062 | 20.85
14.5 | 0.886 | 0.09276 | -0.046 | 9.552
15 | 0.907 | 0.10226 | -0.045 | 8.874
15.5 | 0.928 | 0.11934 | -0.043 | 7.779
16 | 0.952 | 0.12815 | -0.042 | 7.427
16.5 | 0.977 | 0.13471 | -0.043 | 7.256
17 | 1.004 | 0.14016 | -0.044 | 7.162
17.5 | 1.032 | 0.14285 | -0.046 | 7.223
18 | 1.056 | 0.1543 | -0.046 | 6.842
18.5 | 1.08 | 0.16526 | -0.046 | 6.538
19 | 1.107 | 0.17247 | -0.047 | 6.416
19.5 | 1.134 | 0.17371 | -0.049 | 6.526
20 | 1.161 | 0.17927 | -0.05 | 6.474

## 152. Re 20M Mach 0.50 (2)
BIGFOIL.COM POLAR EXPORT
NACA65-310 a=0.6
NACA65-310 a=0.6 |  |  |  | Cl Max: | 1.1745 | at alpha= | 7.5 | deg
XFOIL ncrit=9 |  |  |  | L/D Max: | 141.537 | at alpha= | 6 | deg
Re: | 20000000 |  |  | Cd Min: | 0.27038 | at alpha= | -20 | deg
Mach: | 0.5 |  |  | Cl=0 at alpha= | -2.1172 | deg
|  |  |  | @ Cl=0.1, Cd= | 0.0043646
|  |  |  | @ Cl=0.4, Cd= | 0.0039817
|  |  |  | @ Cl=0.6, Cd= | 0.0055383
alpha (deg) | Cl | Cd | Cm | Cl/Cd
-20 | -0.7981 | 0.27038 | 0.0651 | -2.9518
-19.5 | -0.7758 | 0.26136 | 0.0596 | -2.9683
-19 | -0.7534 | 0.25255 | 0.0542 | -2.9832
-18.5 | -0.7312 | 0.24388 | 0.0488 | -2.9982
-18 | -0.7082 | 0.23598 | 0.0435 | -3.0011
-17.5 | -0.6867 | 0.22965 | 0.0393 | -2.9902
-17 | -0.6655 | 0.22122 | 0.0346 | -3.0083
-16.5 | -0.6426 | 0.21316 | 0.0297 | -3.0146
-16 | -0.6228 | 0.20386 | 0.0244 | -3.055
-15.5 | -0.6062 | 0.19249 | 0.019 | -3.1493
-15 | -0.5872 | 0.18306 | 0.0137 | -3.2077
-14.5 | -0.5678 | 0.17418 | 0.0086 | -3.2598
-14 | -0.5487 | 0.16553 | 0.0036 | -3.3148
-13.5 | -0.5291 | 0.15732 | -0.0013 | -3.3632
-13 | -0.5098 | 0.1493 | -0.006 | -3.4146
-12.5 | -0.499 | 0.13871 | -0.0117 | -3.5974
-12 | -0.4919 | 0.12785 | -0.0176 | -3.8475
-11.5 | -0.4807 | 0.1187 | -0.0228 | -4.0497
-11 | -0.4686 | 0.1102 | -0.0278 | -4.2523
-10.5 | -0.4524 | 0.10295 | -0.0321 | -4.3944
-10 | -0.4513 | 0.0929 | -0.038 | -4.8579
-9.5 | -0.4393 | 0.08557 | -0.0424 | -5.1338
-9 | -0.4558 | 0.07369 | -0.0498 | -6.1854
-8.5 | -0.4637 | 0.06409 | -0.0562 | -7.2351
-8 | -0.473 | 0.05396 | -0.0665 | -8.7658
-7.5 | -0.5039 | 0.04636 | -0.0684 | -10.8693
-7 | -0.5109 | 0.03793 | -0.0694 | -13.4695
-6.5 | -0.5061 | 0.02901 | -0.0685 | -17.4457
-6 | -0.4913 | 0.01936 | -0.066 | -25.3771
-5.5 | -0.4711 | 0.00878 | -0.0623 | -53.656
-5 | -0.4089 | 0.00615 | -0.0594 | -66.4878
-4.5 | -0.3367 | 0.00553 | -0.0579 | -60.8861
-4 | -0.2644 | 0.00524 | -0.0571 | -50.458
-3.5 | -0.1932 | 0.00493 | -0.0566 | -39.1886
-3 | -0.1228 | 0.00474 | -0.0565 | -25.9072
-2.5 | -0.0529 | 0.00459 | -0.0566 | -11.5251
-2 | 0.0162 | 0.00446 | -0.0569 | 3.6323
-1.5 | 0.085 | 0.00438 | -0.0574 | 19.4064
-1 | 0.1533 | 0.00431 | -0.058 | 35.5684
-0.5 | 0.2213 | 0.00425 | -0.0586 | 52.0706
0 | 0.2886 | 0.00412 | -0.0593 | 70.0485
0.5 | 0.3556 | 0.00401 | -0.0599 | 88.6783
1 | 0.4183 | 0.00397 | -0.0603 | 105.3652
1.5 | 0.4781 | 0.00472 | -0.0601 | 101.2924
2 | 0.5428 | 0.00511 | -0.0602 | 106.2231
2.5 | 0.6069 | 0.00559 | -0.06 | 108.5689
3 | 0.6725 | 0.0059 | -0.0598 | 113.9831
3.5 | 0.7394 | 0.00611 | -0.0596 | 121.0147
4 | 0.8067 | 0.00632 | -0.0592 | 127.6424
4.5 | 0.8741 | 0.00658 | -0.0584 | 132.8419
5 | 0.9417 | 0.00687 | -0.0573 | 137.0742
5.5 | 1.0093 | 0.00722 | -0.0556 | 139.7922
6 | 1.0771 | 0.00761 | -0.0535 | 141.5375
6.5 | 1.1408 | 0.00834 | -0.0498 | 136.7866
7 | 1.1693 | 0.01092 | -0.0405 | 107.0788
7.5 | 1.1745 | 0.01684 | -0.0297 | 69.7447
8 | 1.1722 | 0.02444 | -0.0207 | 47.9624
8.5 | 1.1368 | 0.02999 | -0.0083 | 37.906
9 | 1.0975 | 0.0368 | -0.0005 | 29.8234
9.5 | 1.0579 | 0.04481 | 0.0031 | 23.6086
10 | 1.024 | 0.05379 | 0.0028 | 19.037
10.5 | 0.9874 | 0.06508 | -0.0017 | 15.1721
11 | 0.9564 | 0.07856 | -0.0103 | 12.1741
11.5 | 0.9375 | 0.09435 | -0.0221 | 9.9364
12 | 0.9308 | 0.11003 | -0.0325 | 8.4595
12.5 | 0.9218 | 0.12429 | -0.0415 | 7.4165