## index
index | Re | Mach | Datasource
1 | 50000 | 0 | JavaFoil+Calcfoil stall+Eppler ext transition
2 | 50000 | 0 | XFOIL ncrit=9
3 | 50000 | 0.1 | JavaFoil+Calcfoil stall+Eppler ext transition
4 | 50000 | 0.1 | XFOIL ncrit=9
5 | 50000 | 0.25 | JavaFoil+Calcfoil stall+Eppler ext transition
6 | 50000 | 0.25 | XFOIL ncrit=9
7 | 50000 | 0.5 | JavaFoil+Calcfoil stall+Eppler ext transition
8 | 50000 | 0.5 | XFOIL ncrit=9
9 | 100000 | 0 | JavaFoil+Calcfoil stall+Eppler ext transition
10 | 100000 | 0 | XFOIL ncrit=9
11 | 100000 | 0.1 | JavaFoil+Calcfoil stall+Eppler ext transition
12 | 100000 | 0.1 | XFOIL ncrit=9
13 | 100000 | 0.25 | JavaFoil+Calcfoil stall+Eppler ext transition
14 | 100000 | 0.25 | XFOIL ncrit=9
15 | 100000 | 0.5 | JavaFoil+Calcfoil stall+Eppler ext transition
16 | 100000 | 0.5 | XFOIL ncrit=9
17 | 250000 | 0 | JavaFoil+Calcfoil stall+Eppler ext transition
18 | 250000 | 0 | XFOIL ncrit=9
19 | 250000 | 0.1 | JavaFoil+Calcfoil stall+Eppler ext transition
20 | 250000 | 0.1 | XFOIL ncrit=9
21 | 250000 | 0.25 | JavaFoil+Calcfoil stall+Eppler ext transition
22 | 250000 | 0.25 | XFOIL ncrit=9
23 | 250000 | 0.5 | JavaFoil+Calcfoil stall+Eppler ext transition
24 | 250000 | 0.5 | XFOIL ncrit=9
25 | 500000 | 0 | JavaFoil+Calcfoil stall+Eppler ext transition
26 | 500000 | 0 | XFOIL ncrit=9
27 | 500000 | 0.1 | JavaFoil+Calcfoil stall+Eppler ext transition
28 | 500000 | 0.1 | XFOIL ncrit=9
29 | 500000 | 0.25 | JavaFoil+Calcfoil stall+Eppler ext transition
30 | 500000 | 0.25 | XFOIL ncrit=9
31 | 500000 | 0.5 | JavaFoil+Calcfoil stall+Eppler ext transition
32 | 500000 | 0.5 | XFOIL ncrit=9
33 | 750000 | 0 | JavaFoil+Calcfoil stall+Eppler ext transition
34 | 750000 | 0 | XFOIL ncrit=9
35 | 750000 | 0.1 | JavaFoil+Calcfoil stall+Eppler ext transition
36 | 750000 | 0.1 | XFOIL ncrit=9
37 | 750000 | 0.25 | JavaFoil+Calcfoil stall+Eppler ext transition
38 | 750000 | 0.25 | XFOIL ncrit=9
39 | 750000 | 0.5 | JavaFoil+Calcfoil stall+Eppler ext transition
40 | 750000 | 0.5 | XFOIL ncrit=9
41 | 1000000 | 0 | JavaFoil+Calcfoil stall+Eppler ext transition
42 | 1000000 | 0 | XFOIL ncrit=9
43 | 1000000 | 0.1 | JavaFoil+Calcfoil stall+Eppler ext transition
44 | 1000000 | 0.1 | XFOIL ncrit=9
45 | 1000000 | 0.25 | JavaFoil+Calcfoil stall+Eppler ext transition
46 | 1000000 | 0.25 | XFOIL ncrit=9
47 | 1000000 | 0.5 | JavaFoil+Calcfoil stall+Eppler ext transition
48 | 1000000 | 0.5 | XFOIL ncrit=9
49 | 2000000 | 0 | JavaFoil+Calcfoil stall+Eppler ext transition
50 | 2000000 | 0 | XFOIL ncrit=9
51 | 2000000 | 0.1 | JavaFoil+Calcfoil stall+Eppler ext transition
52 | 2000000 | 0.1 | XFOIL ncrit=9
53 | 2000000 | 0.25 | JavaFoil+Calcfoil stall+Eppler ext transition
54 | 2000000 | 0.25 | XFOIL ncrit=9
55 | 2000000 | 0.5 | JavaFoil+Calcfoil stall+Eppler ext transition
56 | 2000000 | 0.5 | XFOIL ncrit=9
57 | 3000000 | 0 | JavaFoil+Calcfoil stall+Eppler ext transition
58 | 3000000 | 0 | XFOIL ncrit=9
59 | 3000000 | 0.1 | JavaFoil+Calcfoil stall+Eppler ext transition
60 | 3000000 | 0.1 | XFOIL ncrit=9
61 | 3000000 | 0.25 | JavaFoil+Calcfoil stall+Eppler ext transition
62 | 3000000 | 0.25 | XFOIL ncrit=9
63 | 3000000 | 0.5 | JavaFoil+Calcfoil stall+Eppler ext transition
64 | 3000000 | 0.5 | XFOIL ncrit=9
65 | 4000000 | 0 | JavaFoil+Calcfoil stall+Eppler ext transition
66 | 4000000 | 0 | XFOIL ncrit=9
67 | 4000000 | 0.1 | JavaFoil+Calcfoil stall+Eppler ext transition
68 | 4000000 | 0.1 | XFOIL ncrit=9
69 | 4000000 | 0.25 | JavaFoil+Calcfoil stall+Eppler ext transition
70 | 4000000 | 0.25 | XFOIL ncrit=9
71 | 4000000 | 0.5 | JavaFoil+Calcfoil stall+Eppler ext transition
72 | 4000000 | 0.5 | XFOIL ncrit=9
73 | 5000000 | 0 | JavaFoil+Calcfoil stall+Eppler ext transition
74 | 5000000 | 0 | XFOIL ncrit=9
75 | 5000000 | 0.1 | JavaFoil+Calcfoil stall+Eppler ext transition
76 | 5000000 | 0.1 | XFOIL ncrit=9
77 | 5000000 | 0.25 | JavaFoil+Calcfoil stall+Eppler ext transition
78 | 5000000 | 0.25 | XFOIL ncrit=9
79 | 5000000 | 0.5 | JavaFoil+Calcfoil stall+Eppler ext transition
80 | 5000000 | 0.5 | XFOIL ncrit=9
81 | 6000000 | 0 | JavaFoil+Calcfoil stall+Eppler ext transition
82 | 6000000 | 0 | XFOIL ncrit=9
83 | 6000000 | 0.1 | JavaFoil+Calcfoil stall+Eppler ext transition
84 | 6000000 | 0.1 | XFOIL ncrit=9
85 | 6000000 | 0.25 | JavaFoil+Calcfoil stall+Eppler ext transition
86 | 6000000 | 0.25 | XFOIL ncrit=9
87 | 6000000 | 0.5 | JavaFoil+Calcfoil stall+Eppler ext transition
88 | 6000000 | 0.5 | XFOIL ncrit=9
89 | 7000000 | 0 | JavaFoil+Calcfoil stall+Eppler ext transition
90 | 7000000 | 0 | XFOIL ncrit=9
91 | 7000000 | 0.1 | JavaFoil+Calcfoil stall+Eppler ext transition
92 | 7000000 | 0.1 | XFOIL ncrit=9
93 | 7000000 | 0.25 | JavaFoil+Calcfoil stall+Eppler ext transition
94 | 7000000 | 0.25 | XFOIL ncrit=9
95 | 7000000 | 0.5 | JavaFoil+Calcfoil stall+Eppler ext transition
96 | 7000000 | 0.5 | XFOIL ncrit=9
97 | 8000000 | 0 | JavaFoil+Calcfoil stall+Eppler ext transition
98 | 8000000 | 0 | XFOIL ncrit=9
99 | 8000000 | 0.1 | JavaFoil+Calcfoil stall+Eppler ext transition
100 | 8000000 | 0.1 | XFOIL ncrit=9
101 | 8000000 | 0.25 | JavaFoil+Calcfoil stall+Eppler ext transition
102 | 8000000 | 0.25 | XFOIL ncrit=9
103 | 8000000 | 0.5 | JavaFoil+Calcfoil stall+Eppler ext transition
104 | 8000000 | 0.5 | XFOIL ncrit=9
105 | 10000000 | 0 | JavaFoil+Calcfoil stall+Eppler ext transition
106 | 10000000 | 0 | XFOIL ncrit=9
107 | 10000000 | 0.1 | JavaFoil+Calcfoil stall+Eppler ext transition
108 | 10000000 | 0.1 | XFOIL ncrit=9
109 | 10000000 | 0.25 | JavaFoil+Calcfoil stall+Eppler ext transition
110 | 10000000 | 0.25 | XFOIL ncrit=9
111 | 10000000 | 0.5 | JavaFoil+Calcfoil stall+Eppler ext transition
112 | 10000000 | 0.5 | XFOIL ncrit=9
113 | 12000000 | 0 | JavaFoil+Calcfoil stall+Eppler ext transition
114 | 12000000 | 0 | XFOIL ncrit=9
115 | 12000000 | 0.1 | JavaFoil+Calcfoil stall+Eppler ext transition
116 | 12000000 | 0.1 | XFOIL ncrit=9
117 | 12000000 | 0.25 | JavaFoil+Calcfoil stall+Eppler ext transition
118 | 12000000 | 0.25 | XFOIL ncrit=9
119 | 12000000 | 0.5 | JavaFoil+Calcfoil stall+Eppler ext transition
120 | 12000000 | 0.5 | XFOIL ncrit=9
121 | 14000000 | 0 | JavaFoil+Calcfoil stall+Eppler ext transition
122 | 14000000 | 0 | XFOIL ncrit=9
123 | 14000000 | 0.1 | JavaFoil+Calcfoil stall+Eppler ext transition
124 | 14000000 | 0.1 | XFOIL ncrit=9
125 | 14000000 | 0.25 | JavaFoil+Calcfoil stall+Eppler ext transition
126 | 14000000 | 0.25 | XFOIL ncrit=9
127 | 14000000 | 0.5 | JavaFoil+Calcfoil stall+Eppler ext transition
128 | 14000000 | 0.5 | XFOIL ncrit=9
129 | 16000000 | 0 | JavaFoil+Calcfoil stall+Eppler ext transition
130 | 16000000 | 0 | XFOIL ncrit=9
131 | 16000000 | 0.1 | JavaFoil+Calcfoil stall+Eppler ext transition
132 | 16000000 | 0.1 | XFOIL ncrit=9
133 | 16000000 | 0.25 | JavaFoil+Calcfoil stall+Eppler ext transition
134 | 16000000 | 0.25 | XFOIL ncrit=9
135 | 16000000 | 0.5 | JavaFoil+Calcfoil stall+Eppler ext transition
136 | 16000000 | 0.5 | XFOIL ncrit=9
137 | 18000000 | 0 | JavaFoil+Calcfoil stall+Eppler ext transition
138 | 18000000 | 0 | XFOIL ncrit=9
139 | 18000000 | 0.1 | JavaFoil+Calcfoil stall+Eppler ext transition
140 | 18000000 | 0.1 | XFOIL ncrit=9
141 | 18000000 | 0.25 | JavaFoil+Calcfoil stall+Eppler ext transition
142 | 18000000 | 0.25 | XFOIL ncrit=9
143 | 18000000 | 0.5 | JavaFoil+Calcfoil stall+Eppler ext transition
144 | 18000000 | 0.5 | XFOIL ncrit=9
145 | 20000000 | 0 | JavaFoil+Calcfoil stall+Eppler ext transition
146 | 20000000 | 0 | XFOIL ncrit=9
147 | 20000000 | 0.1 | JavaFoil+Calcfoil stall+Eppler ext transition
148 | 20000000 | 0.1 | XFOIL ncrit=9
149 | 20000000 | 0.25 | JavaFoil+Calcfoil stall+Eppler ext transition
150 | 20000000 | 0.25 | XFOIL ncrit=9
151 | 20000000 | 0.5 | JavaFoil+Calcfoil stall+Eppler ext transition
152 | 20000000 | 0.5 | XFOIL ncrit=9

## 1. Re 50k Mach 0.00 (1)
BIGFOIL.COM POLAR EXPORT
GA 35-211
GA 35-211 |  |  |  | Cl Max: | 0.989 | at alpha= | 11 | deg
JavaFoil+Calcfoil stall+Eppler ext transition |  |  |  | L/D Max: | 37.733 | at alpha= | 6.5 | deg
Re: | 50000 |  |  | Cd Min: | 0.01587 | at alpha= | -1 | deg
Mach: | 0 |  |  | Cl=0 at alpha= | -1.6525 | deg
|  |  |  | @ Cl=0.1, Cd= | 0.01587
|  |  |  | @ Cl=0.4, Cd= | 0.017866
|  |  |  | @ Cl=0.6, Cd= | 0.019534
alpha (deg) | Cl | Cd | Cm | Cl/Cd
-16 | -0.45 | 0.22258 | -0.005 | -2.02
-15.5 | -0.465 | 0.21459 | -0.005 | -2.166
-15 | -0.48 | 0.20375 | -0.005 | -2.355
-14.5 | -0.494 | 0.25583 | -0.005 | -1.932
-14 | -0.508 | 0.17469 | -0.005 | -2.907
-13.5 | -0.52 | 0.16426 | -0.006 | -3.167
-13 | -0.531 | 0.15698 | -0.006 | -3.385
-12.5 | -0.541 | 0.18509 | -0.006 | -2.921
-12 | -0.548 | 0.16669 | -0.006 | -3.287
-11.5 | -0.553 | 0.15245 | -0.006 | -3.626
-11 | -0.555 | 0.13829 | -0.006 | -4.013
-10.5 | -0.554 | 0.12526 | -0.007 | -4.422
-10 | -0.55 | 0.11367 | -0.007 | -4.835
-9.5 | -0.542 | 0.10342 | -0.007 | -5.237
-9 | -0.53 | 0.09375 | -0.007 | -5.652
-8.5 | -0.514 | 0.08208 | -0.008 | -6.265
-8 | -0.495 | 0.07483 | -0.008 | -6.61
-7.5 | -0.471 | 0.06841 | -0.008 | -6.887
-7 | -0.444 | 0.06479 | -0.008 | -6.852
-6.5 | -0.413 | 0.05948 | -0.008 | -6.947
-6 | -0.379 | 0.05452 | -0.008 | -6.956
-5.5 | -0.342 | 0.05055 | -0.009 | -6.773
-5 | -0.303 | 0.04674 | -0.009 | -6.482
-4.5 | -0.261 | 0.04368 | -0.009 | -5.986
-4 | -0.218 | 0.04141 | -0.009 | -5.267
-3.5 | -0.173 | 0.03944 | -0.01 | -4.394
-3 | -0.127 | 0.03786 | -0.01 | -3.365
-2.5 | -0.081 | 0.03672 | -0.011 | -2.196
-2 | -0.041 | 0.01652 | -0.03 | -2.49
-1.5 | 0.018 | 0.0159 | -0.03 | 1.126
-1 | 0.077 | 0.01587 | -0.031 | 4.864
-0.5 | 0.137 | 0.01587 | -0.031 | 8.614
0 | 0.192 | 0.01635 | -0.032 | 11.725
0.5 | 0.249 | 0.0166 | -0.032 | 14.985
1 | 0.305 | 0.01694 | -0.033 | 17.998
1.5 | 0.361 | 0.01737 | -0.033 | 20.756
2 | 0.416 | 0.01807 | -0.034 | 23.018
2.5 | 0.472 | 0.01852 | -0.034 | 25.473
3 | 0.529 | 0.01889 | -0.035 | 27.989
3.5 | 0.585 | 0.01943 | -0.036 | 30.09
4 | 0.64 | 0.01981 | -0.036 | 32.301
4.5 | 0.694 | 0.02052 | -0.037 | 33.814
5 | 0.746 | 0.02138 | -0.037 | 34.893
5.5 | 0.822 | 0.02212 | -0.039 | 37.16
6 | 0.872 | 0.02318 | -0.04 | 37.62
6.5 | 0.917 | 0.02432 | -0.04 | 37.733
7 | 0.959 | 0.02551 | -0.041 | 37.613
7.5 | 0.834 | 0.05712 | -0.015 | 14.599
8 | 0.868 | 0.0613 | -0.015 | 14.16
8.5 | 0.899 | 0.06509 | -0.015 | 13.813
9 | 0.927 | 0.07072 | -0.015 | 13.106
9.5 | 0.952 | 0.07803 | -0.015 | 12.195
10 | 0.972 | 0.08479 | -0.015 | 11.469
10.5 | 0.985 | 0.09284 | -0.016 | 10.615
11 | 0.989 | 0.10088 | -0.016 | 9.808
11.5 | 0.988 | 0.10914 | -0.016 | 9.05
12 | 0.98 | 0.11933 | -0.016 | 8.216
12.5 | 0.968 | 0.13273 | -0.016 | 7.292
13 | 0.951 | 0.14597 | -0.016 | 6.512
13.5 | 0.929 | 0.15661 | -0.016 | 5.932
14 | 0.904 | 0.16839 | -0.017 | 5.368
14.5 | 0.876 | 0.18605 | -0.017 | 4.708
15 | 0.846 | 0.20136 | -0.017 | 4.2
15.5 | 0.814 | 0.2142 | -0.017 | 3.798
16 | 0.78 | 0.23318 | -0.017 | 3.347

## 2. Re 50k Mach 0.00 (2)
BIGFOIL.COM POLAR EXPORT
GA 35-211
GA 35-211 |  |  |  | Cl Max: | 1.0885 | at alpha= | 10 | deg
XFOIL ncrit=9 |  |  |  | L/D Max: | 34.5255 | at alpha= | 7 | deg
Re: | 50000 |  |  | Cd Min: | 0.25949 | at alpha= | -20 | deg
Mach: | 0 |  |  | Cl=0 at alpha= | 0.32133 | deg
|  |  |  | @ Cl=0.1, Cd= | 0.0273
|  |  |  | @ Cl=0.4, Cd= | 0.03812
|  |  |  | @ Cl=0.6, Cd= | 0.043449
alpha (deg) | Cl | Cd | Cm | Cl/Cd
-20 | -0.7713 | 0.25949 | 0.0632 | -2.9724
-19.5 | -0.7442 | 0.24646 | 0.0617 | -3.0196
-19 | -0.7267 | 0.24042 | 0.0576 | -3.0226
-18.5 | -0.7177 | 0.23903 | 0.0513 | -3.0026
-18 | -0.6959 | 0.22872 | 0.0484 | -3.0426
-17.5 | -0.6752 | 0.22106 | 0.0454 | -3.0544
-17 | -0.6675 | 0.21865 | 0.0396 | -3.0528
-16.5 | -0.6436 | 0.20829 | 0.0374 | -3.0899
-16 | -0.6314 | 0.20356 | 0.033 | -3.1018
-15.5 | -0.6118 | 0.1951 | 0.0302 | -3.1358
-15 | -0.6034 | 0.19077 | 0.0257 | -3.163
-14.5 | -0.5812 | 0.18159 | 0.0235 | -3.2006
-14 | -0.5848 | 0.17927 | 0.0182 | -3.2621
-13.5 | -0.5541 | 0.16837 | 0.0173 | -3.291
-13 | -0.5409 | 0.16114 | 0.0145 | -3.3567
-12.5 | -0.5384 | 0.15558 | 0.0107 | -3.4606
-12 | -0.5439 | 0.15166 | 0.0066 | -3.5863
-11.5 | -0.5061 | 0.14062 | 0.0073 | -3.5991
-11 | -0.4945 | 0.13403 | 0.0056 | -3.6895
-10.5 | -0.5046 | 0.12972 | 0.0023 | -3.8899
-10 | -0.4688 | 0.12018 | 0.003 | -3.9008
-9.5 | -0.46 | 0.11363 | 0.0019 | -4.0482
-9 | -0.4515 | 0.10745 | 0.0012 | -4.202
-8.5 | -0.4343 | 0.1007 | 0.0013 | -4.3128
-8 | -0.4131 | 0.09419 | 0.0021 | -4.3858
-7.5 | -0.4101 | 0.08895 | 0.0027 | -4.6105
-6.5 | -0.5242 | 0.0563 | -0.0384 | -9.3108
-6 | -0.5277 | 0.04831 | -0.0361 | -10.9232
-5.5 | -0.5136 | 0.04219 | -0.0329 | -12.1735
-5 | -0.4868 | 0.03712 | -0.03 | -13.1142
-4.5 | -0.4492 | 0.03318 | -0.0274 | -13.5383
-4 | -0.4076 | 0.02965 | -0.0251 | -13.747
-3.5 | -0.3649 | 0.02714 | -0.0226 | -13.4451
-3 | -0.3247 | 0.02505 | -0.0199 | -12.9621
-2.5 | -0.289 | 0.02078 | -0.0175 | -13.9076
-2 | -0.1168 | 0.02358 | -0.0214 | -4.9534
-1.5 | -0.1527 | 0.02242 | -0.0133 | -6.8109
-1 | -0.0885 | 0.01272 | -0.0154 | -6.9575
-0.5 | -0.0894 | 0.00879 | -0.0142 | -10.1706
0 | -0.0446 | 0.02371 | -0.0175 | -1.8811
0.5 | 0.0248 | 0.02532 | -0.0233 | 0.97946
1 | 0.0924 | 0.02708 | -0.0285 | 3.4121
1.5 | 0.155 | 0.02889 | -0.0327 | 5.3652
2 | 0.208 | 0.03067 | -0.0351 | 6.7819
2.5 | 0.2639 | 0.03264 | -0.0379 | 8.0852
3 | 0.3255 | 0.03485 | -0.0413 | 9.34
3.5 | 0.3719 | 0.03694 | -0.0423 | 10.0677
4 | 0.4257 | 0.0392 | -0.0442 | 10.8597
4.5 | 0.4813 | 0.04143 | -0.0457 | 11.6172
5 | 0.5572 | 0.04313 | -0.0485 | 12.9191
5.5 | 0.6283 | 0.04366 | -0.0484 | 14.3907
6 | 0.737 | 0.04028 | -0.0469 | 18.2969
6.5 | 0.8377 | 0.03307 | -0.0394 | 25.3311
7 | 0.8987 | 0.02603 | -0.0273 | 34.5255
7.5 | 0.9176 | 0.02875 | -0.0194 | 31.9165
8 | 0.9611 | 0.03355 | -0.0169 | 28.6468
8.5 | 1.0137 | 0.03896 | -0.0159 | 26.019
9 | 1.051 | 0.04487 | -0.0137 | 23.4232
9.5 | 1.0748 | 0.05204 | -0.0111 | 20.6533
10 | 1.0885 | 0.05991 | -0.0087 | 18.1689
10.5 | 1.0725 | 0.06894 | -0.0057 | 15.557
11 | 1.0421 | 0.07813 | -0.0036 | 13.338
12 | 0.8365 | 0.12277 | -0.0317 | 6.8136
13 | 0.7612 | 0.1612 | -0.0602 | 4.7221
13.5 | 0.7742 | 0.16933 | -0.0623 | 4.5721
14 | 0.7984 | 0.17905 | -0.0634 | 4.4591
14.5 | 0.8087 | 0.18681 | -0.0661 | 4.329
15 | 0.8165 | 0.19364 | -0.0694 | 4.2166

## 3. Re 50k Mach 0.10 (1)
BIGFOIL.COM POLAR EXPORT
GA 35-211
GA 35-211 |  |  |  | Cl Max: | 0.984 | at alpha= | 11 | deg
JavaFoil+Calcfoil stall+Eppler ext transition |  |  |  | L/D Max: | 37.59 | at alpha= | 6.5 | deg
Re: | 50000 |  |  | Cd Min: | 0.01583 | at alpha= | -1 | deg
Mach: | 0.1 |  |  | Cl=0 at alpha= | -1.6525 | deg
|  |  |  | @ Cl=0.1, Cd= | 0.015856
|  |  |  | @ Cl=0.4, Cd= | 0.017943
|  |  |  | @ Cl=0.6, Cd= | 0.019588
alpha (deg) | Cl | Cd | Cm | Cl/Cd
-15.5 | -0.422 | 0.22496 | -0.005 | -1.876
-15 | -0.44 | 0.20149 | -0.005 | -2.182
-14.5 | -0.457 | 0.19181 | -0.005 | -2.381
-14 | -0.473 | 0.18362 | -0.005 | -2.577
-13.5 | -0.489 | 0.16661 | -0.006 | -2.933
-13 | -0.503 | 0.15373 | -0.006 | -3.271
-12.5 | -0.515 | 0.14719 | -0.006 | -3.502
-12 | -0.526 | 0.17466 | -0.006 | -3.01
-11.5 | -0.534 | 0.15775 | -0.006 | -3.384
-11 | -0.539 | 0.14368 | -0.007 | -3.75
-10.5 | -0.541 | 0.13069 | -0.007 | -4.137
-10 | -0.539 | 0.11792 | -0.007 | -4.57
-9.5 | -0.533 | 0.10706 | -0.007 | -4.982
-9 | -0.524 | 0.09717 | -0.007 | -5.389
-8.5 | -0.51 | 0.08251 | -0.008 | -6.18
-8 | -0.492 | 0.07504 | -0.008 | -6.554
-7.5 | -0.47 | 0.06866 | -0.008 | -6.839
-7 | -0.443 | 0.06505 | -0.008 | -6.814
-6.5 | -0.413 | 0.05966 | -0.008 | -6.927
-6 | -0.38 | 0.05522 | -0.008 | -6.877
-5.5 | -0.343 | 0.05079 | -0.009 | -6.758
-5 | -0.304 | 0.0474 | -0.009 | -6.413
-4.5 | -0.262 | 0.04373 | -0.009 | -6.002
-4 | -0.219 | 0.04151 | -0.009 | -5.277
-3.5 | -0.174 | 0.03954 | -0.01 | -4.402
-3 | -0.128 | 0.03793 | -0.01 | -3.375
-2.5 | -0.081 | 0.03678 | -0.011 | -2.203
-2 | -0.041 | 0.01654 | -0.03 | -2.499
-1.5 | 0.018 | 0.01587 | -0.03 | 1.134
-1 | 0.078 | 0.01583 | -0.031 | 4.901
-0.5 | 0.137 | 0.0159 | -0.031 | 8.64
0 | 0.192 | 0.01644 | -0.032 | 11.708
0.5 | 0.25 | 0.01669 | -0.032 | 14.958
1 | 0.306 | 0.01701 | -0.033 | 18.007
1.5 | 0.362 | 0.01742 | -0.033 | 20.782
2 | 0.418 | 0.01819 | -0.034 | 22.954
2.5 | 0.474 | 0.0186 | -0.034 | 25.489
3 | 0.531 | 0.01898 | -0.035 | 27.987
3.5 | 0.587 | 0.01949 | -0.036 | 30.118
4 | 0.643 | 0.01991 | -0.036 | 32.283
4.5 | 0.697 | 0.02064 | -0.037 | 33.755
5 | 0.749 | 0.02153 | -0.037 | 34.787
5.5 | 0.825 | 0.02225 | -0.039 | 37.08
6 | 0.875 | 0.02329 | -0.04 | 37.575
6.5 | 0.921 | 0.02449 | -0.04 | 37.59
7 | 0.962 | 0.02578 | -0.041 | 37.336
7.5 | 0.837 | 0.05681 | -0.015 | 14.728
8 | 0.87 | 0.06091 | -0.015 | 14.288
8.5 | 0.901 | 0.06511 | -0.015 | 13.835
9 | 0.928 | 0.07218 | -0.015 | 12.856
9.5 | 0.951 | 0.07712 | -0.015 | 12.338
10 | 0.971 | 0.08511 | -0.015 | 11.409
10.5 | 0.982 | 0.09319 | -0.016 | 10.54
11 | 0.984 | 0.10181 | -0.016 | 9.662
11.5 | 0.979 | 0.10978 | -0.016 | 8.917
12 | 0.968 | 0.12377 | -0.016 | 7.822
12.5 | 0.952 | 0.13472 | -0.016 | 7.065
13 | 0.93 | 0.14711 | -0.016 | 6.324
13.5 | 0.904 | 0.16616 | -0.017 | 5.442
14 | 0.875 | 0.17515 | -0.017 | 4.993
14.5 | 0.842 | 0.19696 | -0.017 | 4.274
15 | 0.807 | 0.20591 | -0.017 | 3.918
15.5 | 0.77 | 0.22316 | -0.017 | 3.451
16 | 0.733 | 0.25517 | -0.017 | 2.872

## 4. Re 50k Mach 0.10 (2)
BIGFOIL.COM POLAR EXPORT
GA 35-211
GA 35-211 |  |  |  | Cl Max: | 1.0854 | at alpha= | 10 | deg
XFOIL ncrit=9 |  |  |  | L/D Max: | 34.7186 | at alpha= | 7 | deg
Re: | 50000 |  |  | Cd Min: | 0.25704 | at alpha= | -20 | deg
Mach: | 0.1 |  |  | Cl=0 at alpha= | 0.30753 | deg
|  |  |  | @ Cl=0.1, Cd= | 0.027405
|  |  |  | @ Cl=0.4, Cd= | 0.038209
|  |  |  | @ Cl=0.6, Cd= | 0.043857
alpha (deg) | Cl | Cd | Cm | Cl/Cd
-20 | -0.7697 | 0.25704 | 0.0647 | -2.9945
-19.5 | -0.7463 | 0.24716 | 0.0622 | -3.0195
-19 | -0.7291 | 0.2413 | 0.0579 | -3.0215
-18.5 | -0.7214 | 0.24081 | 0.0513 | -2.9957
-18 | -0.6964 | 0.22885 | 0.0491 | -3.043
-17.5 | -0.6768 | 0.22174 | 0.0458 | -3.0522
-17 | -0.671 | 0.22023 | 0.0396 | -3.0468
-16.5 | -0.6441 | 0.20869 | 0.0379 | -3.0864
-16 | -0.6345 | 0.20488 | 0.0329 | -3.0969
-15.5 | -0.6118 | 0.19545 | 0.0306 | -3.1302
-15 | -0.6067 | 0.19211 | 0.0256 | -3.1581
-14.5 | -0.5809 | 0.18198 | 0.0238 | -3.1921
-14 | -0.5885 | 0.18066 | 0.018 | -3.2575
-13.5 | -0.5555 | 0.16912 | 0.0172 | -3.2846
-13 | -0.5398 | 0.16149 | 0.0147 | -3.3426
-12.5 | -0.5319 | 0.15511 | 0.0115 | -3.4292
-12 | -0.5205 | 0.14827 | 0.009 | -3.5105
-11.5 | -0.5033 | 0.14089 | 0.0076 | -3.5723
-11 | -0.4962 | 0.13479 | 0.0054 | -3.6813
-10.5 | -0.4959 | 0.12892 | 0.0029 | -3.8466
-10 | -0.4686 | 0.12069 | 0.0029 | -3.8827
-9.5 | -0.4559 | 0.11377 | 0.002 | -4.0072
-9 | -0.4465 | 0.10746 | 0.0013 | -4.155
-8.5 | -0.4299 | 0.10079 | 0.0013 | -4.2653
-8 | -0.4134 | 0.09465 | 0.0019 | -4.3677
-6.5 | -0.5214 | 0.0568 | -0.0384 | -9.1796
-6 | -0.5287 | 0.04894 | -0.0363 | -10.803
-5.5 | -0.5163 | 0.0428 | -0.033 | -12.0631
-5 | -0.4904 | 0.03764 | -0.0302 | -13.0287
-4.5 | -0.4532 | 0.03356 | -0.0275 | -13.5042
-4 | -0.4114 | 0.02999 | -0.0253 | -13.7179
-3.5 | -0.3684 | 0.02745 | -0.0228 | -13.4208
-3 | -0.328 | 0.02526 | -0.02 | -12.985
-2.5 | -0.2873 | 0.0214 | -0.0191 | -13.4252
-2 | -0.1162 | 0.02376 | -0.0216 | -4.8906
-1.5 | -0.1513 | 0.02261 | -0.0136 | -6.6917
-1 | -0.1649 | 0.02172 | -0.0078 | -7.5921
-0.5 | -0.1161 | 0.0224 | -0.0111 | -5.183
0 | -0.0433 | 0.02385 | -0.0179 | -1.8155
0.5 | 0.0271 | 0.02549 | -0.0238 | 1.0632
1 | 0.0961 | 0.02729 | -0.0293 | 3.5214
1.5 | 0.1532 | 0.02897 | -0.0324 | 5.2882
2 | 0.208 | 0.03079 | -0.0351 | 6.7554
2.5 | 0.2668 | 0.03282 | -0.0383 | 8.1292
3 | 0.3221 | 0.03495 | -0.0408 | 9.216
3.5 | 0.3755 | 0.03713 | -0.0428 | 10.1131
4 | 0.4266 | 0.03938 | -0.0442 | 10.8329
4.5 | 0.4833 | 0.04161 | -0.0458 | 11.615
5 | 0.5522 | 0.04343 | -0.0477 | 12.7147
5.5 | 0.6227 | 0.04406 | -0.0476 | 14.133
6 | 0.7306 | 0.04097 | -0.0463 | 17.8326
6.5 | 0.8319 | 0.03382 | -0.0387 | 24.5979
7 | 0.9006 | 0.02594 | -0.0259 | 34.7186
7.5 | 0.9198 | 0.02929 | -0.0188 | 31.4032
8 | 0.9651 | 0.03409 | -0.0164 | 28.3104
8.5 | 1.0161 | 0.03962 | -0.0152 | 25.6461
9 | 1.0542 | 0.04569 | -0.0132 | 23.0729
9.5 | 1.0734 | 0.05308 | -0.0103 | 20.2223
10 | 1.0854 | 0.06102 | -0.0079 | 17.7876
10.5 | 1.0662 | 0.07002 | -0.005 | 15.2271
11 | 1.0356 | 0.07923 | -0.0032 | 13.0708
12 | 0.8193 | 0.12675 | -0.0355 | 6.4639
13 | 0.7614 | 0.16178 | -0.0606 | 4.7064
13.5 | 0.7739 | 0.16987 | -0.0628 | 4.5558
14 | 0.8006 | 0.17993 | -0.0637 | 4.4495
14.5 | 0.8116 | 0.18779 | -0.0664 | 4.3218
15 | 0.8195 | 0.19465 | -0.0697 | 4.2101

## 5. Re 50k Mach 0.25 (1)
BIGFOIL.COM POLAR EXPORT
GA 35-211
GA 35-211 |  |  |  | Cl Max: | 0.953 | at alpha= | 10 | deg
JavaFoil+Calcfoil stall+Eppler ext transition |  |  |  | L/D Max: | 37.347 | at alpha= | 6 | deg
Re: | 50000 |  |  | Cd Min: | 0.01597 | at alpha= | -0.5 | deg
Mach: | 0.25 |  |  | Cl=0 at alpha= | -1.65 | deg
|  |  |  | @ Cl=0.1, Cd= | 0.015977
|  |  |  | @ Cl=0.4, Cd= | 0.018207
|  |  |  | @ Cl=0.6, Cd= | 0.71762
alpha (deg) | Cl | Cd | Cm | Cl/Cd
-13.5 | -0.168 | 0.2129 | -0.006 | -0.79
-13 | -0.229 | 0.19145 | -0.006 | -1.196
-12.5 | -0.279 | 0.17773 | -0.006 | -1.568
-12 | -0.322 | 0.15745 | -0.007 | -2.047
-11.5 | -0.361 | 0.13863 | -0.007 | -2.605
-11 | -0.395 | 0.12992 | -0.007 | -3.039
-10.5 | -0.423 | 0.11729 | -0.007 | -3.606
-10 | -0.445 | 0.10942 | -0.007 | -4.067
-9.5 | -0.461 | 0.13234 | -0.007 | -3.481
-9 | -0.469 | 0.11494 | -0.008 | -4.084
-8.5 | -0.471 | 0.1029 | -0.008 | -4.579
-8 | -0.466 | 0.07502 | -0.008 | -6.209
-7.5 | -0.454 | 0.07561 | -0.008 | -6
-7 | -0.435 | 0.06847 | -0.008 | -6.355
-6.5 | -0.411 | 0.0649 | -0.008 | -6.328
-6 | -0.381 | 0.05793 | -0.009 | -6.578
-5.5 | -0.347 | 0.05179 | -0.009 | -6.697
-5 | -0.309 | 0.04799 | -0.009 | -6.435
-4.5 | -0.268 | 0.04459 | -0.009 | -6.003
-4 | -0.224 | 0.04198 | -0.01 | -5.335
-3.5 | -0.178 | 0.03994 | -0.01 | -4.466
-3 | -0.131 | 0.03821 | -0.011 | -3.436
-2.5 | -0.083 | 0.03704 | -0.011 | -2.246
-2 | -0.042 | 0.01672 | -0.031 | -2.54
-1.5 | 0.018 | 0.01653 | -0.031 | 1.119
-1 | 0.08 | 0.01598 | -0.032 | 4.988
-0.5 | 0.141 | 0.01597 | -0.032 | 8.836
0 | 0.197 | 0.01683 | -0.033 | 11.7
0.5 | 0.256 | 0.017 | -0.033 | 15.03
1 | 0.314 | 0.01738 | -0.034 | 18.044
1.5 | 0.371 | 0.01783 | -0.034 | 20.79
2 | 0.428 | 0.01857 | -0.035 | 23.038
2.5 | 0.486 | 0.01895 | -0.035 | 25.66
3 | 0.545 | 0.0194 | -0.036 | 28.064
3.5 | 0.602 | 0.01996 | -0.037 | 30.147
4 | 0.659 | 0.02043 | -0.037 | 32.233
4.5 | 0.714 | 0.02124 | -0.038 | 33.598
5 | 0.792 | 0.02215 | -0.04 | 35.75
5.5 | 0.842 | 0.02314 | -0.04 | 36.409
6 | 0.892 | 0.02389 | -0.041 | 37.347
6.5 | 0.937 | 0.02559 | -0.041 | 36.609
7 | 0.82 | 0.05345 | -0.02 | 15.332
7.5 | 0.851 | 0.05851 | -0.015 | 14.539
8 | 0.881 | 0.06307 | -0.015 | 13.971
8.5 | 0.907 | 0.06846 | -0.016 | 13.253
9 | 0.928 | 0.07491 | -0.016 | 12.393
9.5 | 0.944 | 0.08473 | -0.016 | 11.138
10 | 0.953 | 0.09254 | -0.016 | 10.301
10.5 | 0.95 | 0.10298 | -0.016 | 9.22
11 | 0.93 | 0.11681 | -0.016 | 7.965
11.5 | 0.9 | 0.13264 | -0.016 | 6.788
12 | 0.86 | 0.15163 | -0.016 | 5.671
12.5 | 0.81 | 0.17185 | -0.016 | 4.711
13 | 0.75 | 0.19549 | -0.017 | 3.837
13.5 | 0.683 | 0.22841 | -0.017 | 2.989
14 | 0.609 | 0.26223 | -0.016 | 2.321
14.5 | 0.529 | 0.31017 | -0.015 | 1.706
15 | 0.445 | 0.71762 | -0.019 | 0.62

## 6. Re 50k Mach 0.25 (2)
BIGFOIL.COM POLAR EXPORT
GA 35-211
GA 35-211 |  |  |  | Cl Max: | 1.0621 | at alpha= | 9 | deg
XFOIL ncrit=9 |  |  |  | L/D Max: | 32.8333 | at alpha= | 7 | deg
Re: | 50000 |  |  | Cd Min: | 0.26265 | at alpha= | 19.5 | deg
Mach: | 0.25 |  |  | Cl=0 at alpha= | 0.26421 | deg
|  |  |  | @ Cl=0.1, Cd= | 0.028017
|  |  |  | @ Cl=0.4, Cd= | 0.039032
|  |  |  | @ Cl=0.6, Cd= | 0.044288
alpha (deg) | Cl | Cd | Cm | Cl/Cd
-20 | -0.7789 | 0.25831 | 0.0692 | -3.0154
-19.5 | -0.7592 | 0.25154 | 0.065 | -3.0182
-19 | -0.7449 | 0.248 | 0.0593 | -3.0036
-18.5 | -0.7329 | 0.24445 | 0.0535 | -2.9982
-18 | -0.704 | 0.23167 | 0.0519 | -3.0388
-17.5 | -0.689 | 0.22683 | 0.0469 | -3.0375
-17 | -0.6765 | 0.22182 | 0.0417 | -3.0498
-16.5 | -0.6506 | 0.21193 | 0.0396 | -3.0699
-16 | -0.6543 | 0.21353 | 0.0323 | -3.0642
-15.5 | -0.6164 | 0.1985 | 0.0318 | -3.1053
-15 | -0.6085 | 0.19377 | 0.0268 | -3.1403
-14.5 | -0.5858 | 0.18538 | 0.0244 | -3.16
-14 | -0.5683 | 0.17762 | 0.0213 | -3.1995
-13.5 | -0.5726 | 0.17554 | 0.016 | -3.2619
-13 | -0.5447 | 0.16516 | 0.0146 | -3.298
-12.5 | -0.5257 | 0.15708 | 0.0124 | -3.3467
-12 | -0.514 | 0.15043 | 0.0098 | -3.4169
-11.5 | -0.51 | 0.14484 | 0.0069 | -3.5211
-11 | -0.493 | 0.13678 | 0.0053 | -3.6043
-10.5 | -0.472 | 0.12907 | 0.0043 | -3.6569
-10 | -0.4785 | 0.12442 | 0.0017 | -3.8458
-9.5 | -0.4502 | 0.11596 | 0.0017 | -3.8824
-9 | -0.4307 | 0.10854 | 0.0011 | -3.9681
-8.5 | -0.4158 | 0.10203 | 0.0009 | -4.0753
-8 | -0.4193 | 0.09747 | 0.001 | -4.3018
-7.5 | -0.3847 | 0.08889 | 0.0005 | -4.3278
-6.5 | -0.5177 | 0.05899 | -0.04 | -8.7761
-6 | -0.5304 | 0.05222 | -0.0368 | -10.157
-5.5 | -0.5284 | 0.0461 | -0.0336 | -11.462
-5 | -0.5084 | 0.04055 | -0.0309 | -12.5376
-4.5 | -0.4748 | 0.03568 | -0.0285 | -13.3072
-4 | -0.4326 | 0.0319 | -0.0262 | -13.5611
-3.5 | -0.3883 | 0.0289 | -0.0239 | -13.436
-3 | -0.3445 | 0.0266 | -0.0209 | -12.9511
-2.5 | -0.3028 | 0.0243 | -0.0189 | -12.4609
-2 | -0.1134 | 0.02474 | -0.0226 | -4.5837
-1.5 | -0.1444 | 0.02365 | -0.0152 | -6.1057
-1 | -0.1684 | 0.02246 | -0.008 | -7.4978
-0.5 | -0.1072 | 0.02325 | -0.0138 | -4.6108
0 | -0.0344 | 0.02468 | -0.0206 | -1.3938
0.5 | 0.0307 | 0.02617 | -0.0254 | 1.1731
1 | 0.0936 | 0.02783 | -0.0295 | 3.3633
1.5 | 0.1569 | 0.02968 | -0.0335 | 5.2864
2 | 0.2206 | 0.03172 | -0.0374 | 6.9546
2.5 | 0.2682 | 0.03361 | -0.0386 | 7.9798
3 | 0.3283 | 0.03584 | -0.0416 | 9.1602
3.5 | 0.3766 | 0.03805 | -0.0426 | 9.8975
4 | 0.4326 | 0.0404 | -0.0444 | 10.7079
4.5 | 0.4888 | 0.04269 | -0.0457 | 11.45
5 | 0.5559 | 0.04451 | -0.0468 | 12.4893
5.5 | 0.6552 | 0.04401 | -0.0478 | 14.8875
6 | 0.7631 | 0.03967 | -0.0437 | 19.2362
6.5 | 0.8651 | 0.03065 | -0.0328 | 28.2251
7 | 0.9062 | 0.0276 | -0.0206 | 32.8333
7.5 | 0.9372 | 0.03202 | -0.0159 | 29.2692
8 | 0.9873 | 0.03724 | -0.0139 | 26.5118
8.5 | 1.0304 | 0.04339 | -0.0119 | 23.7474
9 | 1.0621 | 0.0504 | -0.0097 | 21.0734
9.5 | 1.0568 | 0.05846 | -0.0062 | 18.0773
10 | 1.0298 | 0.06675 | -0.0033 | 15.4277
10.5 | 0.9817 | 0.07614 | -0.0029 | 12.8934
11 | 0.9374 | 0.08836 | -0.0074 | 10.6089
12.5 | 0.7696 | 0.15901 | -0.0595 | 4.8399
13 | 0.7642 | 0.16502 | -0.0625 | 4.631
13.5 | 0.7756 | 0.17294 | -0.0651 | 4.4848
14.5 | 0.8274 | 0.19328 | -0.0681 | 4.2808
15 | 0.8371 | 0.20047 | -0.0713 | 4.1757
15.5 | 0.847 | 0.20726 | -0.0749 | 4.0867
16 | 0.8638 | 0.21522 | -0.0779 | 4.0136
16.5 | 0.865 | 0.21913 | -0.0837 | 3.9474
17 | 0.8795 | 0.22648 | -0.0878 | 3.8833
17.5 | 0.9008 | 0.23548 | -0.0907 | 3.8254
18 | 0.9187 | 0.24275 | -0.0944 | 3.7846
18.5 | 0.9294 | 0.24856 | -0.1 | 3.7391
19 | 0.9589 | 0.26126 | -0.1014 | 3.6703
19.5 | 0.9627 | 0.26265 | -0.1089 | 3.6653

## 7. Re 50k Mach 0.50 (1)
BIGFOIL.COM POLAR EXPORT
GA 35-211
GA 35-211 |  |  |  | Cl Max: | 1.194 | at alpha= | 20 | deg
JavaFoil+Calcfoil stall+Eppler ext transition |  |  |  | L/D Max: | 34.226 | at alpha= | 5.5 | deg
Re: | 50000 |  |  | Cd Min: | 0.01664 | at alpha= | -0.5 | deg
Mach: | 0.5 |  |  | Cl=0 at alpha= | -1.678 | deg
|  |  |  | @ Cl=0.1, Cd= | 0.016657
|  |  |  | @ Cl=0.4, Cd= | 0.01937
|  |  |  | @ Cl=0.6, Cd= | 0.021078
alpha (deg) | Cl | Cd | Cm | Cl/Cd
-20 | -0.984 | 0.43887 | -0.006 | -2.242
-19.5 | -0.959 | 0.43483 | -0.006 | -2.205
-19 | -0.931 | 0.4033 | -0.006 | -2.309
-18.5 | -0.903 | 0.36963 | -0.006 | -2.442
-18 | -0.877 | 0.36766 | -0.006 | -2.385
-17.5 | -0.851 | 0.35558 | -0.007 | -2.394
-17 | -0.825 | 0.35185 | -0.007 | -2.346
-16.5 | -0.799 | 0.3532 | -0.007 | -2.263
-16 | -0.773 | 0.34325 | -0.007 | -2.253
-15.5 | -0.747 | 0.33206 | -0.008 | -2.251
-15 | -0.721 | 0.33059 | -0.008 | -2.182
-14.5 | -0.695 | 0.32454 | -0.008 | -2.142
-14 | -0.669 | 0.30956 | -0.009 | -2.161
-13.5 | -0.643 | 0.30725 | -0.009 | -2.091
-13 | -0.614 | 0.27768 | -0.008 | -2.212
-12.5 | -0.588 | 0.24515 | -0.009 | -2.398
-12 | -0.561 | 0.2424 | -0.009 | -2.315
-11.5 | -0.535 | 0.25632 | -0.009 | -2.086
-11 | -0.508 | 0.23755 | -0.009 | -2.139
-10.5 | -0.481 | 0.25008 | -0.01 | -1.925
-10 | -0.455 | 0.24421 | -0.01 | -1.861
-9.5 | -0.428 | 0.24139 | -0.01 | -1.772
-9 | -0.4 | 0.21565 | -0.01 | -1.857
-8.5 | -0.373 | 0.1876 | -0.01 | -1.991
-8 | -0.346 | 0.21103 | -0.01 | -1.642
-7.5 | -0.319 | 0.12695 | -0.01 | -2.515
-7 | -0.292 | 0.08076 | -0.01 | -3.618
-6.5 | -0.265 | 0.09918 | -0.01 | -2.671
-6 | -0.238 | 0.07392 | -0.01 | -3.217
-5.5 | -0.211 | 0.0617 | -0.01 | -3.413
-5 | -0.285 | 0.07473 | -0.01 | -3.81
-4.5 | -0.275 | 0.0566 | -0.01 | -4.86
-4 | -0.24 | 0.04694 | -0.011 | -5.112
-3.5 | -0.195 | 0.04334 | -0.011 | -4.498
-3 | -0.145 | 0.04029 | -0.011 | -3.6
-2.5 | -0.092 | 0.03818 | -0.011 | -2.42
-2 | -0.038 | 0.03653 | -0.014 | -1.049
-1.5 | 0.021 | 0.01722 | -0.034 | 1.199
-1 | 0.089 | 0.01666 | -0.035 | 5.346
-0.5 | 0.158 | 0.01664 | -0.035 | 9.48
0 | 0.217 | 0.01823 | -0.036 | 11.91
0.5 | 0.282 | 0.0186 | -0.036 | 15.155
1 | 0.346 | 0.01894 | -0.037 | 18.277
1.5 | 0.41 | 0.01945 | -0.038 | 21.053
2 | 0.475 | 0.02006 | -0.038 | 23.673
2.5 | 0.539 | 0.02063 | -0.039 | 26.144
3 | 0.603 | 0.0211 | -0.04 | 28.59
3.5 | 0.666 | 0.02195 | -0.04 | 30.338
4 | 0.727 | 0.02293 | -0.041 | 31.719
4.5 | 0.786 | 0.02416 | -0.042 | 32.549
5 | 0.864 | 0.02576 | -0.044 | 33.522
5.5 | 0.915 | 0.02673 | -0.044 | 34.226
6 | 0.803 | 0.04936 | -0.016 | 16.272
6.5 | 0.83 | 0.05537 | -0.016 | 14.999
7 | 0.84 | 0.06441 | -0.016 | 13.035
7.5 | 0.809 | 0.07948 | -0.017 | 10.173
8 | 0.531 | 0.13662 | -0.018 | 3.888
8.5 | 0.558 | 0.17671 | -0.017 | 3.16
9 | 0.586 | 0.21553 | -0.019 | 2.719
9.5 | 0.614 | 0.21705 | -0.021 | 2.828
10 | 0.641 | 0.22397 | -0.021 | 2.863
10.5 | 0.669 | 0.23987 | -0.024 | 2.79
11 | 0.696 | 0.24347 | -0.024 | 2.861
11.5 | 0.724 | 0.25551 | -0.024 | 2.832
12 | 0.751 | 0.25978 | -0.025 | 2.891
12.5 | 0.779 | 0.28546 | -0.026 | 2.727
13 | 0.808 | 0.32215 | -0.029 | 2.507
13.5 | 0.835 | 0.31646 | -0.029 | 2.638
14 | 0.862 | 0.33169 | -0.03 | 2.598
14.5 | 0.889 | 0.331 | -0.03 | 2.685
15 | 0.916 | 0.32848 | -0.031 | 2.788
15.5 | 0.943 | 0.35207 | -0.031 | 2.679
16 | 0.972 | 0.37244 | -0.033 | 2.61
16.5 | 1.001 | 0.41329 | -0.035 | 2.423
17 | 1.028 | 0.40819 | -0.036 | 2.519
17.5 | 1.055 | 0.43168 | -0.036 | 2.444
18 | 1.082 | 0.4342 | -0.037 | 2.491
18.5 | 1.108 | 0.43256 | -0.037 | 2.562
19 | 1.135 | 0.44461 | -0.038 | 2.553
19.5 | 1.163 | 0.44993 | -0.039 | 2.585
20 | 1.194 | 0.4811 | -0.041 | 2.481

## 8. Re 50k Mach 0.50 (2)
BIGFOIL.COM POLAR EXPORT
GA 35-211
GA 35-211 |  |  |  | Cl Max: | 1.0852 | at alpha= | 20 | deg
XFOIL ncrit=9 |  |  |  | L/D Max: | 27.3355 | at alpha= | 6.5 | deg
Re: | 50000 |  |  | Cd Min: | 0.30613 | at alpha= | 20 | deg
Mach: | 0.5 |  |  | Cl=0 at alpha= | 0.1063 | deg
|  |  |  | @ Cl=0.1, Cd= | 0.030769
|  |  |  | @ Cl=0.4, Cd= | 0.042556
|  |  |  | @ Cl=0.6, Cd= | 0.048718
alpha (deg) | Cl | Cd | Cm | Cl/Cd
-20 | -0.8596 | 0.29348 | 0.08 | -2.929
-19.5 | -0.8271 | 0.27509 | 0.0772 | -3.0067
-19 | -0.8031 | 0.26668 | 0.0723 | -3.0115
-18.5 | -0.7866 | 0.2641 | 0.0651 | -2.9784
-18 | -0.7586 | 0.25143 | 0.0612 | -3.0171
-17.5 | -0.7346 | 0.24317 | 0.0566 | -3.0209
-17 | -0.719 | 0.23893 | 0.0501 | -3.0092
-16.5 | -0.6894 | 0.22743 | 0.047 | -3.0313
-16 | -0.6725 | 0.22177 | 0.041 | -3.0324
-15.5 | -0.6454 | 0.21201 | 0.0375 | -3.0442
-15 | -0.6255 | 0.20445 | 0.0328 | -3.0594
-14.5 | -0.6092 | 0.19895 | 0.0279 | -3.0621
-14 | -0.5802 | 0.18825 | 0.025 | -3.0821
-13.5 | -0.5624 | 0.1811 | 0.0207 | -3.1055
-13 | -0.547 | 0.1745 | 0.0167 | -3.1347
-12.5 | -0.5261 | 0.16647 | 0.0136 | -3.1603
-12 | -0.5031 | 0.15816 | 0.011 | -3.181
-11.5 | -0.4837 | 0.15055 | 0.0082 | -3.2129
-11 | -0.4694 | 0.14381 | 0.0055 | -3.264
-10.5 | -0.4671 | 0.13878 | 0.0026 | -3.3658
-10 | -0.4322 | 0.12852 | 0.0012 | -3.3629
-9.5 | -0.4332 | 0.12391 | -0.0009 | -3.4961
-9 | -0.4034 | 0.11506 | -0.0019 | -3.506
-8.5 | -0.3799 | 0.10711 | -0.0032 | -3.5468
-8 | -0.3647 | 0.10006 | -0.005 | -3.6448
-7 | -0.423 | 0.07624 | -0.0384 | -5.5483
-6.5 | -0.4563 | 0.0683 | -0.0436 | -6.6808
-6 | -0.4821 | 0.06369 | -0.0385 | -7.5695
-5.5 | -0.5255 | 0.0588 | -0.0347 | -8.9371
-5 | -0.543 | 0.0531 | -0.032 | -10.226
-4.5 | -0.5378 | 0.04694 | -0.0299 | -11.4572
-4 | -0.5148 | 0.04094 | -0.0287 | -12.5745
-3.5 | -0.4748 | 0.036 | -0.0272 | -13.1889
-3 | -0.4244 | 0.03228 | -0.0253 | -13.1475
-2.5 | -0.3737 | 0.02936 | -0.0223 | -12.7282
-2 | -0.3251 | 0.02708 | -0.0195 | -12.0052
-1 | -0.0773 | 0.02759 | -0.026 | -2.8017
-0.5 | -0.045 | 0.0275 | -0.0276 | -1.6364
0 | -0.0108 | 0.02797 | -0.0282 | -0.38613
0.5 | 0.04 | 0.02913 | -0.0302 | 1.3732
1 | 0.0997 | 0.03076 | -0.0332 | 3.2412
1.5 | 0.1649 | 0.03277 | -0.0367 | 5.032
2 | 0.2196 | 0.03479 | -0.0383 | 6.3122
2.5 | 0.2765 | 0.03704 | -0.0402 | 7.4649
3 | 0.331 | 0.03946 | -0.0415 | 8.3882
3.5 | 0.3893 | 0.04205 | -0.043 | 9.258
4 | 0.4447 | 0.04467 | -0.0437 | 9.9552
4.5 | 0.5101 | 0.04718 | -0.0445 | 10.8118
5 | 0.5877 | 0.0487 | -0.0441 | 12.0678
5.5 | 0.6618 | 0.04881 | -0.0406 | 13.5587
6 | 0.7934 | 0.04168 | -0.0306 | 19.0355
6.5 | 0.91 | 0.03329 | -0.0149 | 27.3355
7 | 0.9441 | 0.03749 | -0.009 | 25.1827
7.5 | 0.9723 | 0.04357 | -0.0052 | 22.3158
8 | 0.9737 | 0.05094 | -0.0021 | 19.1146
8.5 | 0.9355 | 0.05999 | -0.002 | 15.5943
9 | 0.9089 | 0.07028 | -0.0044 | 12.9326
9.5 | 0.8614 | 0.08448 | -0.0125 | 10.1965
10 | 0.8278 | 0.09983 | -0.0219 | 8.2921
11.5 | 0.8008 | 0.13912 | -0.0431 | 5.7562
12.5 | 0.7885 | 0.17189 | -0.067 | 4.5872
13 | 0.8037 | 0.18074 | -0.0703 | 4.4467
13.5 | 0.8201 | 0.18955 | -0.0738 | 4.3266
14 | 0.8361 | 0.19797 | -0.0775 | 4.2234
14.5 | 0.8489 | 0.20506 | -0.0818 | 4.1398
15 | 0.8737 | 0.21536 | -0.0852 | 4.0569
15.5 | 0.8947 | 0.22454 | -0.0891 | 3.9846
16 | 0.9165 | 0.23383 | -0.0931 | 3.9195
16.5 | 0.9308 | 0.23985 | -0.0985 | 3.8808
17 | 0.947 | 0.24717 | -0.1042 | 3.8314
17.5 | 0.9719 | 0.25756 | -0.1084 | 3.7735
18 | 1.0038 | 0.27205 | -0.1111 | 3.6898
18.5 | 1.0116 | 0.27325 | -0.1192 | 3.7021
19 | 1.0432 | 0.28862 | -0.122 | 3.6144
19.5 | 1.055 | 0.29084 | -0.1299 | 3.6274
20 | 1.0852 | 0.30613 | -0.133 | 3.5449

## 9. Re 100k Mach 0.00 (1)
BIGFOIL.COM POLAR EXPORT
GA 35-211
GA 35-211 |  |  |  | Cl Max: | 0.989 | at alpha= | 11 | deg
JavaFoil+Calcfoil stall+Eppler ext transition |  |  |  | L/D Max: | 51.951 | at alpha= | 5 | deg
Re: | 100000 |  |  | Cd Min: | 0.01151 | at alpha= | 0 | deg
Mach: | 0 |  |  | Cl=0 at alpha= | -1.6525 | deg
|  |  |  | @ Cl=0.1, Cd= | 0.011971
|  |  |  | @ Cl=0.4, Cd= | 0.011888
|  |  |  | @ Cl=0.6, Cd= | 0.012781
alpha (deg) | Cl | Cd | Cm | Cl/Cd
-16 | -0.45 | 0.19456 | -0.005 | -2.311
-15.5 | -0.465 | 0.18059 | -0.005 | -2.574
-15 | -0.48 | 0.17023 | -0.005 | -2.819
-14.5 | -0.494 | 0.15741 | -0.005 | -3.14
-14 | -0.508 | 0.14774 | -0.005 | -3.437
-13.5 | -0.52 | 0.14034 | -0.006 | -3.708
-13 | -0.531 | 0.1277 | -0.006 | -4.161
-12.5 | -0.541 | 0.12164 | -0.006 | -4.445
-12 | -0.548 | 0.1121 | -0.006 | -4.888
-11.5 | -0.553 | 0.12469 | -0.006 | -4.434
-11 | -0.555 | 0.11459 | -0.007 | -4.843
-10.5 | -0.554 | 0.10595 | -0.007 | -5.229
-10 | -0.55 | 0.09485 | -0.007 | -5.794
-9.5 | -0.542 | 0.08722 | -0.007 | -6.21
-9 | -0.53 | 0.07992 | -0.007 | -6.63
-8.5 | -0.514 | 0.07089 | -0.008 | -7.254
-8 | -0.495 | 0.06485 | -0.008 | -7.628
-7.5 | -0.471 | 0.06026 | -0.008 | -7.819
-7 | -0.444 | 0.05705 | -0.008 | -7.782
-6.5 | -0.413 | 0.05351 | -0.008 | -7.722
-6 | -0.379 | 0.04913 | -0.008 | -7.719
-5.5 | -0.342 | 0.04505 | -0.009 | -7.601
-5 | -0.303 | 0.0427 | -0.009 | -7.095
-4.5 | -0.261 | 0.03971 | -0.009 | -6.584
-4 | -0.218 | 0.03788 | -0.01 | -5.758
-3.5 | -0.173 | 0.03621 | -0.01 | -4.786
-3 | -0.127 | 0.0348 | -0.011 | -3.662
-2.5 | -0.081 | 0.03341 | -0.014 | -2.424
-2 | -0.041 | 0.01336 | -0.03 | -3.081
-1.5 | 0.018 | 0.01201 | -0.031 | 1.491
-1 | 0.077 | 0.01194 | -0.032 | 6.467
-0.5 | 0.137 | 0.01202 | -0.032 | 11.371
0 | 0.198 | 0.01151 | -0.033 | 17.196
0.5 | 0.258 | 0.01153 | -0.034 | 22.358
1 | 0.318 | 0.01159 | -0.034 | 27.41
1.5 | 0.377 | 0.01175 | -0.035 | 32.102
2 | 0.437 | 0.01211 | -0.036 | 36.095
2.5 | 0.497 | 0.01231 | -0.036 | 40.355
3 | 0.556 | 0.01258 | -0.037 | 44.209
3.5 | 0.615 | 0.01285 | -0.038 | 47.87
4 | 0.674 | 0.01317 | -0.038 | 51.183
4.5 | 0.717 | 0.01422 | -0.038 | 50.417
5 | 0.77 | 0.01482 | -0.039 | 51.951
5.5 | 0.843 | 0.01766 | -0.04 | 47.738
6 | 0.896 | 0.01919 | -0.041 | 46.688
6.5 | 0.925 | 0.02035 | -0.041 | 45.45
7 | 0.968 | 0.02153 | -0.041 | 44.975
7.5 | 0.838 | 0.05219 | -0.02 | 16.053
8 | 0.868 | 0.05581 | -0.015 | 15.551
8.5 | 0.899 | 0.05945 | -0.015 | 15.124
9 | 0.927 | 0.06433 | -0.015 | 14.408
9.5 | 0.952 | 0.0694 | -0.015 | 13.71
10 | 0.972 | 0.07605 | -0.015 | 12.786
10.5 | 0.985 | 0.0815 | -0.016 | 12.092
11 | 0.989 | 0.08942 | -0.016 | 11.066
11.5 | 0.988 | 0.09655 | -0.016 | 10.231
12 | 0.98 | 0.10521 | -0.016 | 9.319
12.5 | 0.968 | 0.11294 | -0.016 | 8.57
13 | 0.951 | 0.12292 | -0.016 | 7.734
13.5 | 0.929 | 0.1345 | -0.017 | 6.908
14 | 0.904 | 0.14503 | -0.017 | 6.233
14.5 | 0.876 | 0.15397 | -0.017 | 5.689
15 | 0.846 | 0.17215 | -0.017 | 4.913
15.5 | 0.814 | 0.17944 | -0.017 | 4.534
16 | 0.781 | 0.19311 | -0.017 | 4.042

## 10. Re 100k Mach 0.00 (2)
BIGFOIL.COM POLAR EXPORT
GA 35-211
GA 35-211 |  |  |  | Cl Max: | 1.1459 | at alpha= | 11 | deg
XFOIL ncrit=9 |  |  |  | L/D Max: | 53.3554 | at alpha= | 6.5 | deg
Re: | 100000 |  |  | Cd Min: | 0.25715 | at alpha= | -20 | deg
Mach: | 0 |  |  | Cl=0 at alpha= | -1.4337 | deg
|  |  |  | @ Cl=0.1, Cd= | 0.017786
|  |  |  | @ Cl=0.4, Cd= | 0.017879
|  |  |  | @ Cl=0.6, Cd= | 0.020826
alpha (deg) | Cl | Cd | Cm | Cl/Cd
-20 | -0.7696 | 0.25715 | 0.0647 | -2.9928
-19.5 | -0.7633 | 0.25688 | 0.058 | -2.9714
-19 | -0.7289 | 0.23818 | 0.0584 | -3.0603
-18.5 | -0.7098 | 0.2312 | 0.0551 | -3.0701
-18 | -0.6922 | 0.22473 | 0.0511 | -3.0801
-17.5 | -0.6769 | 0.21906 | 0.0461 | -3.09
-17 | -0.6744 | 0.21823 | 0.0386 | -3.0903
-16.5 | -0.6558 | 0.20808 | 0.0351 | -3.1517
-16 | -0.6274 | 0.19764 | 0.0345 | -3.1745
-15.5 | -0.6104 | 0.19077 | 0.031 | -3.1997
-15 | -0.5976 | 0.18442 | 0.0265 | -3.2404
-14.5 | -0.6007 | 0.18128 | 0.0189 | -3.3137
-14 | -0.5828 | 0.171 | 0.0163 | -3.4082
-13.5 | -0.5555 | 0.16227 | 0.0159 | -3.4233
-13 | -0.5466 | 0.15561 | 0.0117 | -3.5126
-12.5 | -0.5605 | 0.15087 | 0.0024 | -3.7151
-12 | -0.5231 | 0.14031 | 0.0054 | -3.7282
-11.5 | -0.5248 | 0.13358 | -0.0007 | -3.9287
-11 | -0.516 | 0.12478 | -0.0038 | -4.1353
-10.5 | -0.5011 | 0.11772 | -0.0056 | -4.2567
-10 | -0.5105 | 0.10922 | -0.0126 | -4.6741
-9.5 | -0.4967 | 0.10234 | -0.0142 | -4.8534
-9 | -0.4874 | 0.09462 | -0.0163 | -5.1511
-8.5 | -0.5408 | 0.08469 | -0.0327 | -6.3856
-8 | -0.5361 | 0.0769 | -0.0353 | -6.9714
-7.5 | -0.5321 | 0.06879 | -0.0376 | -7.7351
-7 | -0.5053 | 0.06355 | -0.035 | -7.9512
-5 | -0.4121 | 0.0302 | -0.0412 | -13.6457
-4.5 | -0.3357 | 0.0253 | -0.0448 | -13.2688
-4 | -0.2572 | 0.02234 | -0.0487 | -11.513
-3.5 | -0.1868 | 0.01962 | -0.0518 | -9.5209
-3 | -0.1396 | 0.01591 | -0.0514 | -8.7744
-2.5 | -0.1021 | 0.01658 | -0.0438 | -6.158
-2 | -0.0678 | 0.01755 | -0.0352 | -3.8632
-1.5 | -0.011 | 0.01781 | -0.0338 | -0.61763
-1 | 0.0719 | 0.01783 | -0.0386 | 4.0325
-0.5 | 0.1807 | 0.01766 | -0.0489 | 10.2322
0 | 0.2921 | 0.0174 | -0.0608 | 16.7874
0.5 | 0.3686 | 0.01731 | -0.0669 | 21.294
1 | 0.3956 | 0.01779 | -0.0635 | 22.2372
1.5 | 0.4242 | 0.01837 | -0.0598 | 23.092
2 | 0.4543 | 0.01921 | -0.0564 | 23.6491
2.5 | 0.4929 | 0.01999 | -0.054 | 24.6573
3 | 0.538 | 0.02059 | -0.0522 | 26.1292
3.5 | 0.587 | 0.0209 | -0.0503 | 28.0861
4 | 0.6363 | 0.02062 | -0.0474 | 30.8584
4.5 | 0.6886 | 0.01963 | -0.0439 | 35.079
5 | 0.7413 | 0.01893 | -0.0411 | 39.1601
5.5 | 0.7917 | 0.01829 | -0.0384 | 43.2859
6 | 0.8417 | 0.01721 | -0.035 | 48.9076
6.5 | 0.8857 | 0.0166 | -0.0313 | 53.3554
7 | 0.9028 | 0.0195 | -0.0258 | 46.2974
7.5 | 0.9259 | 0.0231 | -0.022 | 40.0823
8 | 0.9625 | 0.02649 | -0.0197 | 36.3345
8.5 | 1.0047 | 0.02958 | -0.0181 | 33.9655
9 | 1.0511 | 0.03392 | -0.0172 | 30.9876
9.5 | 1.0926 | 0.03888 | -0.0159 | 28.1019
10 | 1.1187 | 0.04459 | -0.0127 | 25.0886
10.5 | 1.1434 | 0.05 | -0.0108 | 22.868
11 | 1.1459 | 0.05836 | -0.0076 | 19.635
11.5 | 1.117 | 0.06534 | -0.0026 | 17.0952
12 | 1.0372 | 0.07593 | -0.0017 | 13.6599
12.5 | 0.971 | 0.09053 | -0.0087 | 10.7257
13 | 0.9154 | 0.10889 | -0.02 | 8.4066
13.5 | 0.8452 | 0.15639 | -0.0445 | 5.4044
14 | 0.8118 | 0.16691 | -0.0563 | 4.8637
14.5 | 0.8248 | 0.1757 | -0.059 | 4.6944
15 | 0.8327 | 0.18357 | -0.0632 | 4.5361
15.5 | 0.8497 | 0.19337 | -0.0658 | 4.3942
16 | 0.8482 | 0.20019 | -0.0728 | 4.237

## 11. Re 100k Mach 0.10 (1)
BIGFOIL.COM POLAR EXPORT
GA 35-211
GA 35-211 |  |  |  | Cl Max: | 0.984 | at alpha= | 11 | deg
JavaFoil+Calcfoil stall+Eppler ext transition |  |  |  | L/D Max: | 51.795 | at alpha= | 5 | deg
Re: | 100000 |  |  | Cd Min: | 0.01153 | at alpha= | 0 | deg
Mach: | 0.1 |  |  | Cl=0 at alpha= | -1.6525 | deg
|  |  |  | @ Cl=0.1, Cd= | 0.011985
|  |  |  | @ Cl=0.4, Cd= | 0.011896
|  |  |  | @ Cl=0.6, Cd= | 0.012792
alpha (deg) | Cl | Cd | Cm | Cl/Cd
-15.5 | -0.422 | 0.18764 | -0.005 | -2.25
-15 | -0.44 | 0.1711 | -0.005 | -2.57
-14.5 | -0.457 | 0.16188 | -0.005 | -2.822
-14 | -0.473 | 0.15555 | -0.006 | -3.043
-13.5 | -0.489 | 0.14226 | -0.006 | -3.436
-13 | -0.503 | 0.13145 | -0.006 | -3.826
-12.5 | -0.515 | 0.12632 | -0.006 | -4.08
-12 | -0.526 | 0.11419 | -0.006 | -4.605
-11.5 | -0.534 | 0.10564 | -0.007 | -5.053
-11 | -0.539 | 0.10107 | -0.007 | -5.332
-10.5 | -0.541 | 0.10741 | -0.007 | -5.034
-10 | -0.539 | 0.09724 | -0.007 | -5.543
-9.5 | -0.533 | 0.08932 | -0.007 | -5.971
-9 | -0.524 | 0.08198 | -0.007 | -6.388
-8.5 | -0.51 | 0.07107 | -0.008 | -7.175
-8 | -0.492 | 0.06517 | -0.008 | -7.547
-7.5 | -0.47 | 0.06035 | -0.008 | -7.781
-7 | -0.443 | 0.05715 | -0.008 | -7.757
-6.5 | -0.413 | 0.05364 | -0.008 | -7.705
-6 | -0.38 | 0.04962 | -0.008 | -7.655
-5.5 | -0.343 | 0.04512 | -0.009 | -7.608
-5 | -0.304 | 0.04274 | -0.009 | -7.113
-4.5 | -0.262 | 0.03982 | -0.009 | -6.591
-4 | -0.219 | 0.03795 | -0.01 | -5.771
-3.5 | -0.174 | 0.03624 | -0.01 | -4.804
-3 | -0.128 | 0.03482 | -0.011 | -3.677
-2.5 | -0.081 | 0.03351 | -0.014 | -2.428
-2 | -0.041 | 0.01339 | -0.03 | -3.089
-1.5 | 0.018 | 0.012 | -0.031 | 1.5
-1 | 0.078 | 0.01197 | -0.032 | 6.482
-0.5 | 0.137 | 0.01201 | -0.032 | 11.439
0 | 0.199 | 0.01153 | -0.033 | 17.242
0.5 | 0.259 | 0.01155 | -0.034 | 22.427
1 | 0.319 | 0.01162 | -0.034 | 27.495
1.5 | 0.379 | 0.01177 | -0.035 | 32.214
2 | 0.439 | 0.01213 | -0.036 | 36.207
2.5 | 0.499 | 0.01233 | -0.036 | 40.485
3 | 0.559 | 0.01257 | -0.037 | 44.484
3.5 | 0.618 | 0.01289 | -0.038 | 47.983
4 | 0.669 | 0.0137 | -0.038 | 48.788
4.5 | 0.72 | 0.01431 | -0.038 | 50.316
5 | 0.773 | 0.01492 | -0.039 | 51.795
5.5 | 0.847 | 0.01778 | -0.041 | 47.635
6 | 0.9 | 0.01932 | -0.041 | 46.591
6.5 | 0.928 | 0.0205 | -0.041 | 45.273
7 | 0.971 | 0.02172 | -0.041 | 44.71
7.5 | 0.837 | 0.0524 | -0.015 | 15.97
8 | 0.871 | 0.05616 | -0.017 | 15.507
8.5 | 0.901 | 0.05953 | -0.015 | 15.132
9 | 0.928 | 0.06456 | -0.015 | 14.373
9.5 | 0.952 | 0.07038 | -0.016 | 13.519
10 | 0.971 | 0.07642 | -0.015 | 12.707
10.5 | 0.982 | 0.08315 | -0.016 | 11.814
11 | 0.984 | 0.0903 | -0.016 | 10.894
11.5 | 0.979 | 0.09679 | -0.016 | 10.115
12 | 0.968 | 0.10802 | -0.016 | 8.963
12.5 | 0.952 | 0.11675 | -0.016 | 8.152
13 | 0.93 | 0.12699 | -0.016 | 7.326
13.5 | 0.904 | 0.13777 | -0.017 | 6.564
14 | 0.875 | 0.14755 | -0.017 | 5.928
14.5 | 0.842 | 0.16691 | -0.017 | 5.044
15 | 0.807 | 0.1741 | -0.017 | 4.634
15.5 | 0.77 | 0.19474 | -0.018 | 3.956
16 | 0.733 | 0.20288 | -0.018 | 3.612

## 12. Re 100k Mach 0.10 (2)
BIGFOIL.COM POLAR EXPORT
GA 35-211
GA 35-211 |  |  |  | Cl Max: | 1.1386 | at alpha= | 10.5 | deg
XFOIL ncrit=9 |  |  |  | L/D Max: | 53.2914 | at alpha= | 6.5 | deg
Re: | 100000 |  |  | Cd Min: | 0.19443 | at alpha= | 15.5 | deg
Mach: | 0.1 |  |  | Cl=0 at alpha= | -1.4245 | deg
|  |  |  | @ Cl=0.1, Cd= | 0.017881
|  |  |  | @ Cl=0.4, Cd= | 0.017905
|  |  |  | @ Cl=0.6, Cd= | 0.020891
alpha (deg) | Cl | Cd | Cm | Cl/Cd
-6 | -0.5478 | 0.05754 | -0.0236 | -9.5203
-5 | -0.4118 | 0.03045 | -0.0421 | -13.5238
-4.5 | -0.3353 | 0.02548 | -0.0457 | -13.1593
-4 | -0.2566 | 0.02252 | -0.0494 | -11.3943
-3.5 | -0.1866 | 0.01975 | -0.0523 | -9.4481
-3 | -0.1375 | 0.01608 | -0.0525 | -8.551
-2.5 | -0.1013 | 0.01661 | -0.0445 | -6.0987
-2 | -0.0671 | 0.0176 | -0.0359 | -3.8125
-1.5 | -0.0118 | 0.01789 | -0.0339 | -0.65959
-1 | 0.0664 | 0.01794 | -0.0378 | 3.7012
-0.5 | 0.1793 | 0.01774 | -0.0485 | 10.1071
0 | 0.2902 | 0.01749 | -0.0603 | 16.5923
0.5 | 0.3709 | 0.01738 | -0.0671 | 21.3406
1 | 0.3981 | 0.01785 | -0.0637 | 22.3025
1.5 | 0.4238 | 0.01859 | -0.0599 | 22.7972
2 | 0.4542 | 0.01941 | -0.0565 | 23.4003
2.5 | 0.4941 | 0.02012 | -0.0541 | 24.5577
3 | 0.5401 | 0.02067 | -0.0522 | 26.1297
3.5 | 0.59 | 0.02094 | -0.0503 | 28.1757
4 | 0.6387 | 0.0207 | -0.0474 | 30.8551
4.5 | 0.6908 | 0.0198 | -0.0439 | 34.8889
5 | 0.7435 | 0.01914 | -0.0411 | 38.8454
5.5 | 0.7953 | 0.01833 | -0.0382 | 43.3879
6 | 0.8464 | 0.01714 | -0.0347 | 49.3816
6.5 | 0.8889 | 0.01668 | -0.0307 | 53.2914
7 | 0.9038 | 0.01996 | -0.0251 | 45.2806
7.5 | 0.9285 | 0.02346 | -0.0214 | 39.578
8 | 0.9661 | 0.02684 | -0.0192 | 35.9948
8.5 | 1.0096 | 0.0302 | -0.0177 | 33.4305
9 | 1.0547 | 0.03452 | -0.0164 | 30.5533
9.5 | 1.0949 | 0.03969 | -0.015 | 27.5863
10 | 1.1176 | 0.0457 | -0.0116 | 24.4551
10.5 | 1.1386 | 0.05118 | -0.0093 | 22.247
11 | 1.136 | 0.05912 | -0.006 | 19.2152
11.5 | 1.0913 | 0.06642 | -0.0009 | 16.4303
12 | 1.0206 | 0.07785 | -0.0024 | 13.1098
12.5 | 0.9555 | 0.09332 | -0.0107 | 10.239
13 | 0.9068 | 0.11158 | -0.0217 | 8.1269
13.5 | 0.8463 | 0.15737 | -0.0448 | 5.3778
14 | 0.8113 | 0.1678 | -0.057 | 4.8349
14.5 | 0.8277 | 0.17656 | -0.0591 | 4.6879
15 | 0.8321 | 0.1844 | -0.0642 | 4.5125
15.5 | 0.8536 | 0.19443 | -0.0658 | 4.3903

## 13. Re 100k Mach 0.25 (1)
BIGFOIL.COM POLAR EXPORT
GA 35-211
GA 35-211 |  |  |  | Cl Max: | 0.985 | at alpha= | 7 | deg
JavaFoil+Calcfoil stall+Eppler ext transition |  |  |  | L/D Max: | 49.856 | at alpha= | 4.5 | deg
Re: | 100000 |  |  | Cd Min: | 0.01169 | at alpha= | 0.5 | deg
Mach: | 0.25 |  |  | Cl=0 at alpha= | -1.65 | deg
|  |  |  | @ Cl=0.1, Cd= | 0.011915
|  |  |  | @ Cl=0.4, Cd= | 0.01209
|  |  |  | @ Cl=0.6, Cd= | 0.013677
alpha (deg) | Cl | Cd | Cm | Cl/Cd
-13.5 | -0.168 | 0.17071 | -0.006 | -0.985
-13 | -0.229 | 0.15508 | -0.006 | -1.476
-12.5 | -0.279 | 0.14297 | -0.007 | -1.949
-12 | -0.322 | 0.1294 | -0.007 | -2.491
-11.5 | -0.361 | 0.12232 | -0.007 | -2.952
-11 | -0.395 | 0.10975 | -0.007 | -3.597
-10.5 | -0.423 | 0.10003 | -0.007 | -4.228
-10 | -0.445 | 0.09344 | -0.007 | -4.763
-9.5 | -0.461 | 0.08641 | -0.008 | -5.332
-9 | -0.469 | 0.0959 | -0.008 | -4.895
-8.5 | -0.471 | 0.0842 | -0.008 | -5.596
-8 | -0.466 | 0.06476 | -0.008 | -7.194
-7.5 | -0.454 | 0.06525 | -0.008 | -6.954
-7 | -0.435 | 0.06055 | -0.009 | -7.187
-6.5 | -0.411 | 0.05621 | -0.009 | -7.307
-6 | -0.381 | 0.05187 | -0.009 | -7.346
-5.5 | -0.347 | 0.0467 | -0.009 | -7.427
-5 | -0.309 | 0.04316 | -0.009 | -7.156
-4.5 | -0.268 | 0.04034 | -0.009 | -6.635
-4 | -0.224 | 0.0382 | -0.01 | -5.863
-3.5 | -0.178 | 0.03654 | -0.01 | -4.881
-3 | -0.131 | 0.03502 | -0.011 | -3.749
-2.5 | -0.083 | 0.03389 | -0.012 | -2.456
-2 | -0.042 | 0.01356 | -0.031 | -3.132
-1.5 | 0.018 | 0.01333 | -0.032 | 1.387
-1 | 0.08 | 0.01179 | -0.033 | 6.764
-0.5 | 0.141 | 0.01217 | -0.033 | 11.598
0 | 0.204 | 0.01176 | -0.034 | 17.375
0.5 | 0.266 | 0.01169 | -0.035 | 22.787
1 | 0.328 | 0.01176 | -0.035 | 27.907
1.5 | 0.39 | 0.01192 | -0.036 | 32.688
2 | 0.444 | 0.01284 | -0.036 | 34.594
2.5 | 0.505 | 0.0131 | -0.037 | 38.522
3 | 0.564 | 0.01341 | -0.037 | 42.059
3.5 | 0.622 | 0.01384 | -0.038 | 44.934
4 | 0.68 | 0.01416 | -0.039 | 48.017
4.5 | 0.736 | 0.01476 | -0.039 | 49.856
5 | 0.812 | 0.01698 | -0.041 | 47.862
5.5 | 0.868 | 0.01847 | -0.042 | 47
6 | 0.899 | 0.02006 | -0.041 | 44.838
6.5 | 0.944 | 0.02146 | -0.042 | 44.007
7 | 0.985 | 0.0228 | -0.042 | 43.229
7.5 | 0.851 | 0.05371 | -0.015 | 15.839
8 | 0.881 | 0.05744 | -0.016 | 15.341
8.5 | 0.907 | 0.06197 | -0.016 | 14.642
9 | 0.928 | 0.06746 | -0.016 | 13.763
9.5 | 0.944 | 0.07424 | -0.016 | 12.713
10 | 0.953 | 0.08218 | -0.016 | 11.6
10.5 | 0.95 | 0.09074 | -0.016 | 10.465
11 | 0.93 | 0.10106 | -0.016 | 9.206
11.5 | 0.9 | 0.11057 | -0.016 | 8.143
12 | 0.86 | 0.12725 | -0.017 | 6.758

## 14. Re 100k Mach 0.25 (2)
BIGFOIL.COM POLAR EXPORT
GA 35-211
GA 35-211 |  |  |  | Cl Max: | 1.0982 | at alpha= | 9.5 | deg
XFOIL ncrit=9 |  |  |  | L/D Max: | 50.6713 | at alpha= | 6 | deg
Re: | 100000 |  |  | Cd Min: | 0.26782 | at alpha= | -20 | deg
Mach: | 0.25 |  |  | Cl=0 at alpha= | -1.4271 | deg
|  |  |  | @ Cl=0.1, Cd= | 0.018368
|  |  |  | @ Cl=0.4, Cd= | 0.018425
|  |  |  | @ Cl=0.6, Cd= | 0.02178
alpha (deg) | Cl | Cd | Cm | Cl/Cd
-20 | -0.7932 | 0.26782 | 0.0667 | -2.9617
-19.5 | -0.7625 | 0.25036 | 0.0656 | -3.0456
-19 | -0.7419 | 0.24259 | 0.0623 | -3.0582
-18.5 | -0.7227 | 0.23578 | 0.0582 | -3.0651
-18 | -0.7044 | 0.22927 | 0.0535 | -3.0724
-17.5 | -0.6944 | 0.22683 | 0.0465 | -3.0613
-17 | -0.693 | 0.22662 | 0.0391 | -3.058
-16.5 | -0.6523 | 0.20834 | 0.0403 | -3.1309
-16 | -0.6328 | 0.20114 | 0.0368 | -3.1461
-15.5 | -0.6162 | 0.19436 | 0.0325 | -3.1704
-15 | -0.6123 | 0.19092 | 0.0255 | -3.2071
-14.5 | -0.6135 | 0.18753 | 0.0181 | -3.2715
-14 | -0.5696 | 0.17242 | 0.0205 | -3.3036
-13.5 | -0.5537 | 0.16534 | 0.0171 | -3.3489
-13 | -0.561 | 0.16134 | 0.009 | -3.4771
-12.5 | -0.5303 | 0.15052 | 0.0094 | -3.5231
-12 | -0.5197 | 0.14361 | 0.0056 | -3.6188
-11.5 | -0.5418 | 0.13901 | -0.0051 | -3.8976
-11 | -0.4968 | 0.12814 | -0.0008 | -3.877
-10.5 | -0.5212 | 0.12238 | -0.0116 | -4.2589
-10 | -0.4806 | 0.11309 | -0.0079 | -4.2497
-9.5 | -0.4832 | 0.10514 | -0.0132 | -4.5958
-9 | -0.5026 | 0.09834 | -0.0222 | -5.1108
-8.5 | -0.4849 | 0.09065 | -0.0226 | -5.3491
-8 | -0.4898 | 0.0829 | -0.0274 | -5.9083
-7.5 | -0.5208 | 0.07478 | -0.0368 | -6.9644
-7 | -0.4844 | 0.06886 | -0.032 | -7.0346
-5.5 | -0.4886 | 0.04064 | -0.0425 | -12.0226
-5 | -0.412 | 0.03194 | -0.0464 | -12.8992
-4.5 | -0.3308 | 0.02641 | -0.0508 | -12.5256
-4 | -0.2505 | 0.02329 | -0.0543 | -10.7557
-3.5 | -0.1811 | 0.02041 | -0.0563 | -8.8731
-3 | -0.1221 | 0.01799 | -0.0572 | -6.7871
-2.5 | -0.0941 | 0.01681 | -0.0486 | -5.5979
-2 | -0.0593 | 0.01786 | -0.0396 | -3.3203
-1.5 | -0.0099 | 0.01827 | -0.0355 | -0.54187
-1 | 0.058 | 0.01836 | -0.037 | 3.159
-0.5 | 0.1587 | 0.01838 | -0.0454 | 8.6344
0 | 0.2742 | 0.01823 | -0.0574 | 15.0411
0.5 | 0.3806 | 0.018 | -0.0685 | 21.1444
1 | 0.4057 | 0.01855 | -0.0649 | 21.8706
1.5 | 0.432 | 0.0192 | -0.0608 | 22.5
2 | 0.4648 | 0.01987 | -0.0571 | 23.392
2.5 | 0.5068 | 0.02048 | -0.0544 | 24.7461
3 | 0.5482 | 0.02142 | -0.0523 | 25.5929
3.5 | 0.5983 | 0.0218 | -0.0504 | 27.445
4 | 0.652 | 0.02117 | -0.047 | 30.7983
4.5 | 0.7073 | 0.02025 | -0.0435 | 34.9284
5 | 0.7622 | 0.01949 | -0.0405 | 39.1072
5.5 | 0.8185 | 0.01823 | -0.0369 | 44.8985
6 | 0.868 | 0.01713 | -0.0327 | 50.6713
6.5 | 0.897 | 0.01815 | -0.0269 | 49.4215
7 | 0.9119 | 0.02209 | -0.0218 | 41.2811
7.5 | 0.9433 | 0.02548 | -0.0184 | 37.0212
8 | 0.9871 | 0.02913 | -0.0164 | 33.886
8.5 | 1.031 | 0.0331 | -0.0144 | 31.148
9 | 1.0705 | 0.03819 | -0.0122 | 28.0309
9.5 | 1.0982 | 0.04442 | -0.0098 | 24.7231
10 | 1.0982 | 0.05136 | -0.0055 | 21.3824
10.5 | 1.0745 | 0.05807 | -0.0009 | 18.5035
11 | 1.0385 | 0.06611 | 0.0005 | 15.7087
11.5 | 0.9944 | 0.07669 | -0.0023 | 12.9665
12 | 0.9474 | 0.0902 | -0.0093 | 10.5033
12.5 | 0.9103 | 0.10563 | -0.0181 | 8.6178
13 | 0.8012 | 0.15326 | -0.0515 | 5.2277
13.5 | 0.8213 | 0.16223 | -0.053 | 5.0626
14 | 0.8128 | 0.17215 | -0.0603 | 4.7215
14.5 | 0.8456 | 0.18152 | -0.0594 | 4.6584

## 15. Re 100k Mach 0.50 (1)
BIGFOIL.COM POLAR EXPORT
GA 35-211
GA 35-211 |  |  |  | Cl Max: | 1.194 | at alpha= | 20 | deg
JavaFoil+Calcfoil stall+Eppler ext transition |  |  |  | L/D Max: | 47.258 | at alpha= | 4.5 | deg
Re: | 100000 |  |  | Cd Min: | 0.01264 | at alpha= | -1 | deg
Mach: | 0.5 |  |  | Cl=0 at alpha= | -1.6544 | deg
|  |  |  | @ Cl=0.1, Cd= | 0.012643
|  |  |  | @ Cl=0.4, Cd= | 0.013468
|  |  |  | @ Cl=0.6, Cd= | 0.014689
alpha (deg) | Cl | Cd | Cm | Cl/Cd
-20 | -0.984 | 0.35216 | -0.006 | -2.794
-19.5 | -0.959 | 0.33335 | -0.006 | -2.876
-19 | -0.933 | 0.32396 | -0.007 | -2.879
-18.5 | -0.903 | 0.30431 | -0.006 | -2.968
-18 | -0.877 | 0.29063 | -0.006 | -3.018
-17.5 | -0.851 | 0.28749 | -0.007 | -2.961
-17 | -0.825 | 0.27591 | -0.007 | -2.991
-16.5 | -0.799 | 0.28018 | -0.007 | -2.853
-16 | -0.773 | 0.27367 | -0.007 | -2.826
-15.5 | -0.747 | 0.26329 | -0.008 | -2.839
-15 | -0.721 | 0.26382 | -0.008 | -2.734
-14.5 | -0.695 | 0.26084 | -0.008 | -2.665
-14 | -0.669 | 0.24914 | -0.009 | -2.685
-13.5 | -0.643 | 0.24599 | -0.009 | -2.612
-13 | -0.614 | 0.2218 | -0.008 | -2.769
-12.5 | -0.588 | 0.20053 | -0.009 | -2.931
-12 | -0.561 | 0.19071 | -0.009 | -2.943
-11.5 | -0.535 | 0.19819 | -0.009 | -2.698
-11 | -0.508 | 0.18512 | -0.01 | -2.745
-10.5 | -0.481 | 0.1915 | -0.01 | -2.514
-10 | -0.455 | 0.18627 | -0.01 | -2.441
-9.5 | -0.428 | 0.18343 | -0.01 | -2.332
-9 | -0.4 | 0.16969 | -0.01 | -2.36
-8.5 | -0.374 | 0.15078 | -0.01 | -2.477
-8 | -0.347 | 0.16487 | -0.01 | -2.102
-7.5 | -0.319 | 0.09739 | -0.01 | -3.279
-7 | -0.292 | 0.06898 | -0.011 | -4.236
-6.5 | -0.265 | 0.0829 | -0.01 | -3.196
-6 | -0.238 | 0.0627 | -0.01 | -3.792
-5.5 | -0.211 | 0.05377 | -0.011 | -3.916
-5 | -0.285 | 0.06274 | -0.01 | -4.539
-4.5 | -0.275 | 0.0496 | -0.011 | -5.546
-4 | -0.24 | 0.04166 | -0.011 | -5.759
-3.5 | -0.195 | 0.03881 | -0.011 | -5.023
-3 | -0.145 | 0.0366 | -0.011 | -3.963
-2.5 | -0.092 | 0.03487 | -0.012 | -2.651
-2 | -0.047 | 0.01379 | -0.035 | -3.433
-1.5 | 0.021 | 0.01404 | -0.036 | 1.471
-1 | 0.089 | 0.01264 | -0.036 | 7.048
-0.5 | 0.158 | 0.01266 | -0.037 | 12.469
0 | 0.224 | 0.01293 | -0.037 | 17.342
0.5 | 0.291 | 0.01311 | -0.038 | 22.189
1 | 0.357 | 0.01325 | -0.038 | 26.93
1.5 | 0.422 | 0.01358 | -0.039 | 31.059
2 | 0.489 | 0.01401 | -0.04 | 34.889
2.5 | 0.555 | 0.01446 | -0.04 | 38.354
3 | 0.62 | 0.01479 | -0.041 | 41.912
3.5 | 0.684 | 0.0154 | -0.042 | 44.406
4 | 0.746 | 0.01614 | -0.042 | 46.224
4.5 | 0.806 | 0.01705 | -0.043 | 47.258
5 | 0.872 | 0.02085 | -0.044 | 41.809
5.5 | 0.921 | 0.0226 | -0.045 | 40.751
6 | 0.803 | 0.0454 | -0.016 | 17.692
6.5 | 0.83 | 0.05012 | -0.016 | 16.569
7 | 0.84 | 0.05658 | -0.016 | 14.84
7.5 | 0.809 | 0.06722 | -0.017 | 12.027
8 | 0.531 | 0.06808 | -0.018 | 7.804
8.5 | 0.558 | 0.13744 | -0.017 | 4.063
9 | 0.586 | 0.16527 | -0.019 | 3.546
9.5 | 0.614 | 0.16731 | -0.021 | 3.669
10 | 0.641 | 0.16786 | -0.021 | 3.819
10.5 | 0.669 | 0.18661 | -0.024 | 3.586
11 | 0.696 | 0.19004 | -0.024 | 3.665
11.5 | 0.724 | 0.19925 | -0.024 | 3.632
12 | 0.751 | 0.20488 | -0.025 | 3.665
12.5 | 0.779 | 0.23014 | -0.026 | 3.384
13 | 0.808 | 0.25248 | -0.029 | 3.199
13.5 | 0.835 | 0.24632 | -0.029 | 3.389
14 | 0.862 | 0.25241 | -0.03 | 3.415
14.5 | 0.889 | 0.26063 | -0.03 | 3.411
15 | 0.916 | 0.2687 | -0.031 | 3.409
15.5 | 0.943 | 0.26996 | -0.032 | 3.494
16 | 0.974 | 0.29018 | -0.034 | 3.356
16.5 | 1.002 | 0.32743 | -0.035 | 3.059
17 | 1.028 | 0.32145 | -0.036 | 3.199
17.5 | 1.055 | 0.33349 | -0.036 | 3.164
18 | 1.082 | 0.33507 | -0.037 | 3.228
18.5 | 1.109 | 0.34165 | -0.037 | 3.245
19 | 1.135 | 0.34361 | -0.038 | 3.303
19.5 | 1.164 | 0.36165 | -0.039 | 3.219
20 | 1.194 | 0.38507 | -0.041 | 3.1

## 16. Re 100k Mach 0.50 (2)
BIGFOIL.COM POLAR EXPORT
GA 35-211
GA 35-211 |  |  |  | Cl Max: | 1.0583 | at alpha= | 19.5 | deg
XFOIL ncrit=9 |  |  |  | L/D Max: | 47.4154 | at alpha= | 5.5 | deg
Re: | 100000 |  |  | Cd Min: | 0.28715 | at alpha= | 19.5 | deg
Mach: | 0.5 |  |  | Cl=0 at alpha= | -1.2912 | deg
|  |  |  | @ Cl=0.1, Cd= | 0.02068
|  |  |  | @ Cl=0.4, Cd= | 0.021207
|  |  |  | @ Cl=0.6, Cd= | 0.024765
alpha (deg) | Cl | Cd | Cm | Cl/Cd
-20 | -0.8511 | 0.28021 | 0.086 | -3.0374
-19.5 | -0.8276 | 0.27213 | 0.0804 | -3.0412
-19 | -0.8051 | 0.26478 | 0.0745 | -3.0406
-18.5 | -0.789 | 0.26263 | 0.0663 | -3.0042
-18 | -0.7632 | 0.25054 | 0.0621 | -3.0462
-17.5 | -0.7358 | 0.23962 | 0.059 | -3.0707
-17 | -0.7123 | 0.23152 | 0.0541 | -3.0766
-16.5 | -0.691 | 0.22431 | 0.0484 | -3.0806
-16 | -0.6821 | 0.22283 | 0.04 | -3.0611
-15.5 | -0.6502 | 0.20869 | 0.0374 | -3.1156
-15 | -0.6239 | 0.19935 | 0.0343 | -3.1297
-14.5 | -0.6028 | 0.19173 | 0.0295 | -3.144
-14 | -0.6007 | 0.18946 | 0.0211 | -3.1706
-13.5 | -0.5631 | 0.17573 | 0.0203 | -3.2043
-13 | -0.5467 | 0.16886 | 0.0154 | -3.2376
-12.5 | -0.5363 | 0.16168 | 0.0098 | -3.317
-12 | -0.5071 | 0.15226 | 0.0081 | -3.3305
-11.5 | -0.5224 | 0.14938 | -0.0015 | -3.4971
-11 | -0.4761 | 0.1368 | 0.0003 | -3.4803
-10.5 | -0.4734 | 0.1298 | -0.0054 | -3.6471
-10 | -0.4636 | 0.12302 | -0.0096 | -3.7685
-9.5 | -0.4369 | 0.11401 | -0.0106 | -3.8321
-9 | -0.4251 | 0.10663 | -0.0138 | -3.9867
-8.5 | -0.4237 | 0.10007 | -0.0183 | -4.234
-8 | -0.4106 | 0.09247 | -0.0205 | -4.4404
-7.5 | -0.3933 | 0.08549 | -0.022 | -4.6005
-7 | -0.3925 | 0.07891 | -0.0253 | -4.974
-5.5 | -0.4522 | 0.04617 | -0.0576 | -9.7942
-5 | -0.401 | 0.03773 | -0.0638 | -10.6281
-4.5 | -0.3354 | 0.03126 | -0.0669 | -10.7294
-4 | -0.2624 | 0.02735 | -0.0681 | -9.5941
-3.5 | -0.1905 | 0.02351 | -0.0683 | -8.1029
-3 | -0.1301 | 0.0214 | -0.0666 | -6.0794
-2.5 | -0.0861 | 0.01845 | -0.0642 | -4.6667
-2 | -0.0566 | 0.01892 | -0.0523 | -2.9915
-1.5 | -0.0228 | 0.02018 | -0.0405 | -1.1298
-1 | 0.0318 | 0.02046 | -0.0372 | 1.5543
-0.5 | 0.1 | 0.02068 | -0.0375 | 4.8356
0 | 0.1986 | 0.02094 | -0.0442 | 9.4842
0.5 | 0.3259 | 0.02114 | -0.0571 | 15.4163
1 | 0.4476 | 0.02125 | -0.0696 | 21.0635
1.5 | 0.4701 | 0.02191 | -0.0643 | 21.456
2 | 0.4778 | 0.02328 | -0.0574 | 20.5241
2.5 | 0.52 | 0.02412 | -0.054 | 21.5589
3 | 0.5793 | 0.02455 | -0.0519 | 23.5967
3.5 | 0.6312 | 0.02509 | -0.0489 | 25.1574
4 | 0.7057 | 0.02346 | -0.0448 | 30.081
4.5 | 0.7684 | 0.02262 | -0.0405 | 33.9699
5 | 0.8405 | 0.02057 | -0.0354 | 40.8605
5.5 | 0.8971 | 0.01892 | -0.0282 | 47.4154
6 | 0.907 | 0.0216 | -0.0197 | 41.9907
6.5 | 0.9209 | 0.02532 | -0.0134 | 36.3705
7 | 0.9567 | 0.02914 | -0.0086 | 32.8312
7.5 | 1.0001 | 0.03396 | -0.0051 | 29.4494
8 | 1.019 | 0.03961 | -0.0008 | 25.7258
8.5 | 1.0192 | 0.04604 | 0.0027 | 22.1373
9 | 0.9899 | 0.05405 | 0.0035 | 18.3145
9.5 | 0.9534 | 0.06405 | 0.0006 | 14.8852
10 | 0.9107 | 0.07679 | -0.0065 | 11.8596
10.5 | 0.8659 | 0.09301 | -0.0175 | 9.3098
11 | 0.8357 | 0.11027 | -0.0288 | 7.5787
11.5 | 0.821 | 0.12516 | -0.0376 | 6.5596
12 | 0.817 | 0.13832 | -0.0449 | 5.9066
12.5 | 0.8222 | 0.15028 | -0.0507 | 5.4711
13 | 0.8336 | 0.16148 | -0.0557 | 5.1622
13.5 | 0.8271 | 0.17852 | -0.0684 | 4.6331
14.5 | 0.858 | 0.1974 | -0.0783 | 4.3465
15 | 0.8961 | 0.20987 | -0.0787 | 4.2698
15.5 | 0.8941 | 0.21522 | -0.0881 | 4.1544
16.5 | 0.9333 | 0.23364 | -0.0984 | 3.9946
17 | 0.9573 | 0.24278 | -0.1023 | 3.9431
17.5 | 0.9768 | 0.25235 | -0.108 | 3.8708
18 | 0.9949 | 0.26014 | -0.1144 | 3.8245
19 | 1.0397 | 0.27962 | -0.1244 | 3.7183
19.5 | 1.0583 | 0.28715 | -0.1313 | 3.6855

## 17. Re 250k Mach 0.00 (1)
BIGFOIL.COM POLAR EXPORT
GA 35-211
GA 35-211 |  |  |  | Cl Max: | 1.088 | at alpha= | 8.5 | deg
JavaFoil+Calcfoil stall+Eppler ext transition |  |  |  | L/D Max: | 81.095 | at alpha= | 5 | deg
Re: | 250000 |  |  | Cd Min: | 0.00799 | at alpha= | 0.5 | deg
Mach: | 0 |  |  | Cl=0 at alpha= | -1.6525 | deg
|  |  |  | @ Cl=0.1, Cd= | 0.00852
|  |  |  | @ Cl=0.4, Cd= | 0.0082028
|  |  |  | @ Cl=0.6, Cd= | 0.0088166
alpha (deg) | Cl | Cd | Cm | Cl/Cd
-16 | -0.45 | 0.15388 | -0.005 | -2.923
-15.5 | -0.465 | 0.15031 | -0.005 | -3.094
-15 | -0.48 | 0.14125 | -0.005 | -3.398
-14.5 | -0.494 | 0.13092 | -0.005 | -3.776
-14 | -0.508 | 0.12369 | -0.006 | -4.107
-13.5 | -0.52 | 0.11554 | -0.006 | -4.504
-13 | -0.531 | 0.11106 | -0.006 | -4.785
-12.5 | -0.541 | 0.10296 | -0.006 | -5.252
-12 | -0.548 | 0.09558 | -0.006 | -5.734
-11.5 | -0.553 | 0.08913 | -0.007 | -6.203
-11 | -0.555 | 0.08511 | -0.007 | -6.521
-10.5 | -0.554 | 0.07841 | -0.007 | -7.066
-10 | -0.55 | 0.07268 | -0.007 | -7.563
-9.5 | -0.542 | 0.07432 | -0.007 | -7.288
-9 | -0.53 | 0.06826 | -0.007 | -7.763
-8.5 | -0.514 | 0.05911 | -0.008 | -8.7
-8 | -0.495 | 0.05499 | -0.008 | -8.997
-7.5 | -0.471 | 0.05358 | -0.008 | -8.794
-7 | -0.444 | 0.05077 | -0.008 | -8.744
-6.5 | -0.413 | 0.04762 | -0.008 | -8.678
-6 | -0.379 | 0.04445 | -0.008 | -8.533
-5.5 | -0.342 | 0.0412 | -0.009 | -8.31
-5 | -0.303 | 0.03909 | -0.009 | -7.752
-4.5 | -0.261 | 0.03676 | -0.009 | -7.113
-4 | -0.218 | 0.03515 | -0.01 | -6.206
-3.5 | -0.173 | 0.03366 | -0.011 | -5.152
-3 | -0.158 | 0.01096 | -0.029 | -14.382
-2.5 | -0.1 | 0.01063 | -0.03 | -9.382
-2 | -0.041 | 0.0105 | -0.03 | -3.92
-1.5 | 0.018 | 0.00853 | -0.031 | 2.101
-1 | 0.077 | 0.00852 | -0.032 | 9.067
-0.5 | 0.137 | 0.00852 | -0.032 | 16.053
0 | 0.198 | 0.00809 | -0.033 | 24.449
0.5 | 0.258 | 0.00799 | -0.034 | 32.258
1 | 0.318 | 0.00808 | -0.034 | 39.309
1.5 | 0.377 | 0.00813 | -0.035 | 46.377
2 | 0.437 | 0.00832 | -0.036 | 52.499
2.5 | 0.497 | 0.00847 | -0.036 | 58.667
3 | 0.556 | 0.00866 | -0.037 | 64.242
3.5 | 0.615 | 0.00887 | -0.038 | 69.406
4 | 0.674 | 0.00906 | -0.038 | 74.417
4.5 | 0.732 | 0.00939 | -0.039 | 77.932
5 | 0.788 | 0.00972 | -0.04 | 81.095
5.5 | 0.843 | 0.01374 | -0.04 | 61.358
6 | 0.896 | 0.01556 | -0.041 | 57.584
6.5 | 0.947 | 0.01628 | -0.042 | 58.156
7 | 0.995 | 0.0171 | -0.042 | 58.226
7.5 | 1.019 | 0.01838 | -0.042 | 55.45
8 | 1.056 | 0.01937 | -0.043 | 54.503
8.5 | 1.088 | 0.02011 | -0.043 | 54.103
9 | 0.927 | 0.05874 | -0.015 | 15.781
9.5 | 0.952 | 0.06328 | -0.016 | 15.039
10 | 0.973 | 0.06798 | -0.016 | 14.305
10.5 | 0.986 | 0.07336 | -0.016 | 13.435
11 | 0.99 | 0.07879 | -0.016 | 12.559
11.5 | 0.988 | 0.08393 | -0.016 | 11.769
12 | 0.98 | 0.09081 | -0.016 | 10.796
12.5 | 0.968 | 0.09837 | -0.016 | 9.84
13 | 0.951 | 0.10572 | -0.017 | 8.992
13.5 | 0.929 | 0.11394 | -0.017 | 8.154

## 18. Re 250k Mach 0.00 (2)
BIGFOIL.COM POLAR EXPORT
GA 35-211
GA 35-211 |  |  |  | Cl Max: | 1.1881 | at alpha= | 11.5 | deg
XFOIL ncrit=9 |  |  |  | L/D Max: | 78.4154 | at alpha= | 5.5 | deg
Re: | 250000 |  |  | Cd Min: | 0.25111 | at alpha= | -20 | deg
Mach: | 0 |  |  | Cl=0 at alpha= | -1.622 | deg
|  |  |  | @ Cl=0.1, Cd= | 0.00961
|  |  |  | @ Cl=0.4, Cd= | 0.0096471
|  |  |  | @ Cl=0.6, Cd= | 0.0096919
alpha (deg) | Cl | Cd | Cm | Cl/Cd
-20 | -0.7658 | 0.25111 | 0.0677 | -3.0497
-19.5 | -0.7517 | 0.24485 | 0.0623 | -3.07
-19 | -0.7293 | 0.23629 | 0.0607 | -3.0865
-18.5 | -0.7116 | 0.22986 | 0.0568 | -3.0958
-18 | -0.6943 | 0.22323 | 0.0527 | -3.1102
-17.5 | -0.6773 | 0.21639 | 0.0484 | -3.13
-17 | -0.6631 | 0.20998 | 0.0428 | -3.1579
-16.5 | -0.6554 | 0.20441 | 0.0363 | -3.2063
-16 | -0.6348 | 0.19464 | 0.0339 | -3.2614
-15.5 | -0.6144 | 0.18743 | 0.0318 | -3.278
-15 | -0.5984 | 0.18055 | 0.0284 | -3.3143
-14.5 | -0.5838 | 0.17339 | 0.0245 | -3.367
-14 | -0.5777 | 0.16636 | 0.018 | -3.4726
-13.5 | -0.5707 | 0.15867 | 0.012 | -3.5968
-13 | -0.5619 | 0.14862 | 0.0082 | -3.7808
-12.5 | -0.542 | 0.14147 | 0.0078 | -3.8312
-12 | -0.5281 | 0.13435 | 0.0051 | -3.9308
-11.5 | -0.5186 | 0.12658 | 0.0015 | -4.097
-11 | -0.5128 | 0.11814 | -0.0032 | -4.3406
-10.5 | -0.5163 | 0.10806 | -0.0123 | -4.7779
-10 | -0.5179 | 0.09746 | -0.0207 | -5.314
-9 | -0.57 | 0.07264 | -0.0395 | -7.8469
-8.5 | -0.5536 | 0.06562 | -0.0399 | -8.4365
-8 | -0.552 | 0.05845 | -0.0427 | -9.444
-7.5 | -0.5429 | 0.05142 | -0.0451 | -10.5581
-7 | -0.5016 | 0.04191 | -0.0526 | -11.9685
-6.5 | -0.458 | 0.03721 | -0.0538 | -12.3085
-6 | -0.4274 | 0.03206 | -0.0518 | -13.3313
-5.5 | -0.3795 | 0.02542 | -0.0468 | -14.9292
-5 | -0.3324 | 0.02028 | -0.0449 | -16.3905
-4.5 | -0.2812 | 0.01837 | -0.0434 | -15.3076
-4 | -0.2313 | 0.01579 | -0.0418 | -14.6485
-3.5 | -0.1825 | 0.01404 | -0.0406 | -12.9986
-3 | -0.1318 | 0.01272 | -0.0397 | -10.3616
-2.5 | -0.0893 | 0.00984 | -0.0386 | -9.0752
-2 | -0.0384 | 0.00959 | -0.0371 | -4.0042
-1.5 | 0.0124 | 0.00958 | -0.0353 | 1.2944
-1 | 0.0638 | 0.00961 | -0.0338 | 6.6389
-0.5 | 0.1153 | 0.00961 | -0.0323 | 11.9979
0 | 0.1662 | 0.00962 | -0.0308 | 17.2765
0.5 | 0.2153 | 0.00962 | -0.0288 | 22.3805
1 | 0.2684 | 0.00962 | -0.0277 | 27.9002
1.5 | 0.3399 | 0.00964 | -0.0307 | 35.2593
2 | 0.4242 | 0.00965 | -0.0368 | 43.9585
2.5 | 0.4893 | 0.00968 | -0.0393 | 50.5475
3 | 0.5342 | 0.00974 | -0.0375 | 54.846
3.5 | 0.5845 | 0.00966 | -0.0363 | 60.5072
4 | 0.6379 | 0.00977 | -0.0359 | 65.2917
4.5 | 0.6917 | 0.00987 | -0.0355 | 70.0811
5 | 0.7448 | 0.00994 | -0.0349 | 74.9296
5.5 | 0.7967 | 0.01016 | -0.0342 | 78.4154
6 | 0.8442 | 0.01095 | -0.033 | 77.0959
6.5 | 0.8786 | 0.01336 | -0.031 | 65.7635
7 | 0.9166 | 0.01544 | -0.0295 | 59.3653
7.5 | 0.9552 | 0.0173 | -0.0277 | 55.2139
8 | 0.992 | 0.01917 | -0.0257 | 51.7475
8.5 | 1.0272 | 0.02107 | -0.0235 | 48.7518
9 | 1.0573 | 0.02347 | -0.0207 | 45.049
9.5 | 1.0856 | 0.02657 | -0.0179 | 40.8581
10 | 1.1184 | 0.02903 | -0.0153 | 38.5257
10.5 | 1.1469 | 0.0319 | -0.0129 | 35.953
11 | 1.1742 | 0.03649 | -0.0106 | 32.1787
11.5 | 1.1881 | 0.04124 | -0.0073 | 28.8094
12 | 1.1855 | 0.04692 | -0.0041 | 25.2664
12.5 | 1.1666 | 0.0542 | -0.0019 | 21.524
13 | 1.1351 | 0.06319 | -0.0021 | 17.9633
13.5 | 1.0921 | 0.0749 | -0.0057 | 14.5808
14 | 1.0416 | 0.08977 | -0.0134 | 11.603
14.5 | 0.9858 | 0.10953 | -0.0262 | 9.0003
15.5 | 0.8629 | 0.17949 | -0.063 | 4.8075
16 | 0.8742 | 0.18921 | -0.0654 | 4.6203
16.5 | 0.869 | 0.20175 | -0.0764 | 4.3073

## 19. Re 250k Mach 0.10 (1)
BIGFOIL.COM POLAR EXPORT
GA 35-211
GA 35-211 |  |  |  | Cl Max: | 1.089 | at alpha= | 8.5 | deg
JavaFoil+Calcfoil stall+Eppler ext transition |  |  |  | L/D Max: | 81.248 | at alpha= | 5 | deg
Re: | 250000 |  |  | Cd Min: | 0.00804 | at alpha= | 0.5 | deg
Mach: | 0.1 |  |  | Cl=0 at alpha= | -1.6525 | deg
|  |  |  | @ Cl=0.1, Cd= | 0.00858
|  |  |  | @ Cl=0.4, Cd= | 0.008167
|  |  |  | @ Cl=0.6, Cd= | 0.008819
alpha (deg) | Cl | Cd | Cm | Cl/Cd
-15.5 | -0.422 | 0.14791 | -0.005 | -2.855
-15 | -0.44 | 0.14235 | -0.005 | -3.089
-14.5 | -0.457 | 0.13531 | -0.006 | -3.377
-14 | -0.473 | 0.12448 | -0.006 | -3.803
-13.5 | -0.489 | 0.12098 | -0.006 | -4.041
-13 | -0.503 | 0.11183 | -0.006 | -4.498
-12.5 | -0.516 | 0.10427 | -0.006 | -4.944
-12 | -0.526 | 0.09721 | -0.006 | -5.41
-11.5 | -0.534 | 0.09025 | -0.007 | -5.915
-11 | -0.539 | 0.08408 | -0.007 | -6.41
-10.5 | -0.541 | 0.07989 | -0.007 | -6.77
-10 | -0.539 | 0.074 | -0.007 | -7.284
-9.5 | -0.533 | 0.06869 | -0.007 | -7.766
-9 | -0.524 | 0.06915 | -0.007 | -7.574
-8.5 | -0.51 | 0.05892 | -0.008 | -8.656
-8 | -0.492 | 0.05758 | -0.008 | -8.542
-7.5 | -0.47 | 0.05358 | -0.008 | -8.765
-7 | -0.443 | 0.05078 | -0.008 | -8.73
-6.5 | -0.413 | 0.04767 | -0.008 | -8.67
-6 | -0.38 | 0.04469 | -0.009 | -8.498
-5.5 | -0.343 | 0.04129 | -0.009 | -8.314
-5 | -0.304 | 0.03926 | -0.009 | -7.743
-4.5 | -0.262 | 0.0368 | -0.009 | -7.134
-4 | -0.219 | 0.03518 | -0.01 | -6.227
-3.5 | -0.174 | 0.03366 | -0.011 | -5.175
-3 | -0.158 | 0.01094 | -0.029 | -14.473
-2.5 | -0.1 | 0.01062 | -0.03 | -9.434
-2 | -0.041 | 0.01046 | -0.03 | -3.953
-1.5 | 0.018 | 0.0086 | -0.031 | 2.094
-1 | 0.078 | 0.00858 | -0.032 | 9.046
-0.5 | 0.137 | 0.00858 | -0.032 | 16.022
0 | 0.199 | 0.00811 | -0.033 | 24.514
0.5 | 0.259 | 0.00804 | -0.034 | 32.239
1 | 0.319 | 0.00808 | -0.034 | 39.552
1.5 | 0.379 | 0.00809 | -0.035 | 46.844
2 | 0.439 | 0.00831 | -0.036 | 52.836
2.5 | 0.499 | 0.00848 | -0.036 | 58.881
3 | 0.559 | 0.00868 | -0.037 | 64.403
3.5 | 0.618 | 0.00888 | -0.038 | 69.635
4 | 0.677 | 0.00911 | -0.039 | 74.33
4.5 | 0.735 | 0.00941 | -0.039 | 78.16
5 | 0.792 | 0.00975 | -0.04 | 81.248
5.5 | 0.847 | 0.01383 | -0.041 | 61.244
6 | 0.9 | 0.01566 | -0.041 | 57.466
6.5 | 0.951 | 0.01637 | -0.042 | 58.083
7 | 0.999 | 0.0172 | -0.043 | 58.108
7.5 | 1.021 | 0.01855 | -0.042 | 55.048
8 | 1.057 | 0.01963 | -0.043 | 53.858
8.5 | 1.089 | 0.02028 | -0.043 | 53.676
9 | 0.928 | 0.05903 | -0.016 | 15.721
9.5 | 0.952 | 0.06318 | -0.016 | 15.061
10 | 0.971 | 0.06839 | -0.016 | 14.201
10.5 | 0.982 | 0.07384 | -0.016 | 13.303
11 | 0.984 | 0.07963 | -0.016 | 12.355
11.5 | 0.979 | 0.08478 | -0.016 | 11.547
12 | 0.968 | 0.09189 | -0.016 | 10.537
12.5 | 0.952 | 0.10006 | -0.016 | 9.513
13 | 0.93 | 0.10831 | -0.017 | 8.589
13.5 | 0.904 | 0.11633 | -0.017 | 7.774

## 20. Re 250k Mach 0.10 (2)
BIGFOIL.COM POLAR EXPORT
GA 35-211
GA 35-211 |  |  |  | Cl Max: | 1.1792 | at alpha= | 11.5 | deg
XFOIL ncrit=9 |  |  |  | L/D Max: | 78.4819 | at alpha= | 5.5 | deg
Re: | 250000 |  |  | Cd Min: | 0.25209 | at alpha= | -20 | deg
Mach: | 0.1 |  |  | Cl=0 at alpha= | -1.6223 | deg
|  |  |  | @ Cl=0.1, Cd= | 0.00964
|  |  |  | @ Cl=0.4, Cd= | 0.0096841
|  |  |  | @ Cl=0.6, Cd= | 0.0097224
alpha (deg) | Cl | Cd | Cm | Cl/Cd
-20 | -0.7687 | 0.25209 | 0.0681 | -3.0493
-19.5 | -0.7526 | 0.24496 | 0.0633 | -3.0723
-19 | -0.7314 | 0.23706 | 0.0613 | -3.0853
-18.5 | -0.7136 | 0.23059 | 0.0573 | -3.0947
-18 | -0.6961 | 0.2239 | 0.0531 | -3.109
-17.5 | -0.6789 | 0.21703 | 0.0488 | -3.1281
-17 | -0.6651 | 0.21075 | 0.0429 | -3.1559
-16.5 | -0.657 | 0.20516 | 0.0366 | -3.2024
-16 | -0.6345 | 0.19513 | 0.0346 | -3.2517
-15.5 | -0.6148 | 0.18804 | 0.0322 | -3.2695
-15 | -0.5987 | 0.18111 | 0.0287 | -3.3057
-14.5 | -0.5841 | 0.17391 | 0.0247 | -3.3586
-14 | -0.5787 | 0.167 | 0.0179 | -3.4653
-13.5 | -0.5709 | 0.15929 | 0.0121 | -3.584
-13 | -0.5594 | 0.14924 | 0.0092 | -3.7483
-12.5 | -0.54 | 0.14221 | 0.0083 | -3.7972
-12 | -0.5265 | 0.13499 | 0.0054 | -3.9003
-11.5 | -0.517 | 0.12717 | 0.0017 | -4.0654
-11 | -0.5116 | 0.11863 | -0.0033 | -4.3126
-10.5 | -0.5151 | 0.10868 | -0.0126 | -4.7396
-10 | -0.5155 | 0.09826 | -0.0205 | -5.2463
-9.5 | -0.5174 | 0.08807 | -0.0224 | -5.8749
-9 | -0.5115 | 0.0807 | -0.0255 | -6.3383
-8.5 | -0.5319 | 0.06812 | -0.0376 | -7.8083
-8 | -0.5447 | 0.05979 | -0.0423 | -9.1102
-7.5 | -0.5395 | 0.05234 | -0.0454 | -10.3076
-7 | -0.5005 | 0.04262 | -0.0531 | -11.7433
-6.5 | -0.4584 | 0.038 | -0.054 | -12.0632
-6 | -0.4291 | 0.03251 | -0.0521 | -13.199
-5.5 | -0.3822 | 0.02557 | -0.0471 | -14.9472
-5 | -0.3343 | 0.02054 | -0.0453 | -16.2756
-4.5 | -0.2828 | 0.01855 | -0.0438 | -15.2453
-4 | -0.2323 | 0.01601 | -0.0422 | -14.5097
-3.5 | -0.1834 | 0.01412 | -0.0409 | -12.9887
-3 | -0.1322 | 0.01286 | -0.04 | -10.2799
-2.5 | -0.0898 | 0.0099 | -0.0388 | -9.0707
-2 | -0.0386 | 0.00963 | -0.0373 | -4.0083
-1.5 | 0.0125 | 0.00961 | -0.0356 | 1.3007
-1 | 0.0643 | 0.00964 | -0.034 | 6.6701
-0.5 | 0.1164 | 0.00964 | -0.0326 | 12.0747
0 | 0.1673 | 0.00965 | -0.031 | 17.3368
0.5 | 0.217 | 0.00966 | -0.0291 | 22.4638
1 | 0.27 | 0.00966 | -0.0278 | 27.9503
1.5 | 0.3408 | 0.00967 | -0.0307 | 35.243
2 | 0.4248 | 0.00969 | -0.0365 | 43.839
2.5 | 0.4925 | 0.00972 | -0.0395 | 50.6687
3 | 0.5374 | 0.00977 | -0.0377 | 55.0051
3.5 | 0.588 | 0.0097 | -0.0364 | 60.6186
4 | 0.6416 | 0.0098 | -0.036 | 65.4694
4.5 | 0.6957 | 0.00991 | -0.0355 | 70.2018
5 | 0.7491 | 0.00998 | -0.0349 | 75.0601
5.5 | 0.8013 | 0.01021 | -0.0341 | 78.4819
6 | 0.848 | 0.01111 | -0.0328 | 76.3276
6.5 | 0.8819 | 0.01362 | -0.0308 | 64.7504
7 | 0.9195 | 0.01575 | -0.0291 | 58.381
7.5 | 0.9583 | 0.01758 | -0.0272 | 54.5108
8 | 0.9956 | 0.0194 | -0.0251 | 51.3196
8.5 | 1.0299 | 0.02139 | -0.0227 | 48.1487
9 | 1.0593 | 0.02385 | -0.0198 | 44.4151
9.5 | 1.087 | 0.02698 | -0.0168 | 40.2891
10 | 1.1194 | 0.02967 | -0.0141 | 37.7283
10.5 | 1.1485 | 0.03306 | -0.0119 | 34.7399
11 | 1.1707 | 0.03759 | -0.009 | 31.1439
11.5 | 1.1792 | 0.04272 | -0.0057 | 27.603
12 | 1.1707 | 0.04889 | -0.0027 | 23.9456
12.5 | 1.1472 | 0.05677 | -0.0014 | 20.2079
13 | 1.1121 | 0.06666 | -0.0028 | 16.6832
13.5 | 1.0686 | 0.07908 | -0.0077 | 13.5129
14 | 1.0191 | 0.09482 | -0.0167 | 10.7477
14.5 | 0.9643 | 0.11615 | -0.0309 | 8.3022
15 | 0.8464 | 0.1742 | -0.0617 | 4.8588
15.5 | 0.8625 | 0.18097 | -0.0641 | 4.766
16 | 0.8754 | 0.19035 | -0.0661 | 4.5989
16.5 | 0.8707 | 0.20267 | -0.0771 | 4.2961

## 21. Re 250k Mach 0.25 (1)
BIGFOIL.COM POLAR EXPORT
GA 35-211
GA 35-211 |  |  |  | Cl Max: | 1.033 | at alpha= | 7.5 | deg
JavaFoil+Calcfoil stall+Eppler ext transition |  |  |  | L/D Max: | 78.345 | at alpha= | 4.5 | deg
Re: | 250000 |  |  | Cd Min: | 0.00811 | at alpha= | 0.5 | deg
Mach: | 0.25 |  |  | Cl=0 at alpha= | -1.65 | deg
|  |  |  | @ Cl=0.1, Cd= | 0.008482
|  |  |  | @ Cl=0.4, Cd= | 0.0082644
|  |  |  | @ Cl=0.6, Cd= | 0.0089166
alpha (deg) | Cl | Cd | Cm | Cl/Cd
-13.5 | -0.168 | 0.13413 | -0.006 | -1.254
-13 | -0.229 | 0.12598 | -0.007 | -1.818
-12.5 | -0.279 | 0.11646 | -0.007 | -2.393
-12 | -0.322 | 0.1095 | -0.007 | -2.945
-11.5 | -0.361 | 0.10029 | -0.007 | -3.602
-11 | -0.395 | 0.09215 | -0.007 | -4.285
-10.5 | -0.423 | 0.08374 | -0.007 | -5.051
-10 | -0.445 | 0.0785 | -0.008 | -5.671
-9.5 | -0.461 | 0.0722 | -0.008 | -6.381
-9 | -0.47 | 0.06698 | -0.008 | -7.01
-8.5 | -0.471 | 0.06261 | -0.008 | -7.527
-8 | -0.466 | 0.05638 | -0.008 | -8.264
-7.5 | -0.454 | 0.05335 | -0.008 | -8.505
-7 | -0.435 | 0.05254 | -0.009 | -8.282
-6.5 | -0.411 | 0.04997 | -0.009 | -8.22
-6 | -0.381 | 0.04631 | -0.009 | -8.229
-5.5 | -0.347 | 0.04229 | -0.009 | -8.203
-5 | -0.309 | 0.03934 | -0.009 | -7.85
-4.5 | -0.268 | 0.03718 | -0.01 | -7.198
-4 | -0.224 | 0.03533 | -0.01 | -6.341
-3.5 | -0.178 | 0.03388 | -0.01 | -5.266
-3 | -0.162 | 0.01107 | -0.03 | -14.667
-2.5 | -0.103 | 0.01057 | -0.03 | -9.736
-2 | -0.042 | 0.01058 | -0.031 | -4.012
-1.5 | 0.018 | 0.01042 | -0.032 | 1.775
-1 | 0.08 | 0.0084 | -0.033 | 9.495
-0.5 | 0.141 | 0.00865 | -0.033 | 16.324
0 | 0.204 | 0.0084 | -0.034 | 24.333
0.5 | 0.266 | 0.00811 | -0.035 | 32.818
1 | 0.328 | 0.00813 | -0.035 | 40.376
1.5 | 0.39 | 0.00823 | -0.036 | 47.321
2 | 0.451 | 0.00844 | -0.037 | 53.472
2.5 | 0.513 | 0.00859 | -0.037 | 59.716
3 | 0.574 | 0.00881 | -0.038 | 65.18
3.5 | 0.635 | 0.00906 | -0.039 | 70.117
4 | 0.696 | 0.00927 | -0.04 | 75.039
4.5 | 0.755 | 0.00964 | -0.04 | 78.345
5 | 0.812 | 0.01316 | -0.041 | 61.741
5.5 | 0.868 | 0.01444 | -0.042 | 60.108
6 | 0.922 | 0.01605 | -0.042 | 57.424
6.5 | 0.972 | 0.01705 | -0.043 | 57.011
7 | 0.996 | 0.01831 | -0.043 | 54.408
7.5 | 1.033 | 0.01961 | -0.043 | 52.651
8 | 0.881 | 0.05251 | -0.016 | 16.784
8.5 | 0.907 | 0.05599 | -0.016 | 16.205
9 | 0.928 | 0.06058 | -0.016 | 15.325
9.5 | 0.944 | 0.06624 | -0.016 | 14.249
10 | 0.953 | 0.07168 | -0.016 | 13.299
10.5 | 0.95 | 0.07818 | -0.016 | 12.147
11 | 0.93 | 0.08639 | -0.016 | 10.769
11.5 | 0.9 | 0.09419 | -0.016 | 9.56
12 | 0.86 | 0.1045 | -0.017 | 8.23
12.5 | 0.81 | 0.11589 | -0.017 | 6.986

## 22. Re 250k Mach 0.25 (2)
BIGFOIL.COM POLAR EXPORT
GA 35-211
GA 35-211 |  |  |  | Cl Max: | 1.1363 | at alpha= | 10.5 | deg
XFOIL ncrit=9 |  |  |  | L/D Max: | 78.0984 | at alpha= | 5.5 | deg
Re: | 250000 |  |  | Cd Min: | 0.25775 | at alpha= | -20 | deg
Mach: | 0.25 |  |  | Cl=0 at alpha= | -1.6262 | deg
|  |  |  | @ Cl=0.1, Cd= | 0.009826
|  |  |  | @ Cl=0.4, Cd= | 0.0099065
|  |  |  | @ Cl=0.6, Cd= | 0.0098839
alpha (deg) | Cl | Cd | Cm | Cl/Cd
-20 | -0.785 | 0.25775 | 0.0707 | -3.0456
-19.5 | -0.7633 | 0.24827 | 0.0678 | -3.0745
-19 | -0.7438 | 0.24143 | 0.0644 | -3.0808
-18.5 | -0.725 | 0.23464 | 0.0601 | -3.0898
-18 | -0.7065 | 0.22767 | 0.0556 | -3.1032
-17.5 | -0.6888 | 0.2208 | 0.0505 | -3.1196
-17 | -0.6767 | 0.21522 | 0.044 | -3.1442
-16 | -0.6371 | 0.19834 | 0.0377 | -3.2122
-15.5 | -0.6187 | 0.1913 | 0.0343 | -3.2342
-15 | -0.6018 | 0.18411 | 0.0304 | -3.2687
-14.5 | -0.5878 | 0.17693 | 0.0251 | -3.3222
-14 | -0.5832 | 0.17049 | 0.0179 | -3.4207
-13.5 | -0.5724 | 0.16262 | 0.0126 | -3.5199
-13 | -0.5481 | 0.15285 | 0.0131 | -3.5859
-12.5 | -0.5325 | 0.14557 | 0.0103 | -3.658
-12 | -0.52 | 0.13803 | 0.0067 | -3.7673
-11.5 | -0.5107 | 0.12997 | 0.0022 | -3.9294
-11 | -0.5099 | 0.12122 | -0.0058 | -4.2064
-10.5 | -0.507 | 0.11213 | -0.0127 | -4.5215
-10 | -0.4994 | 0.10257 | -0.0137 | -4.8689
-9.5 | -0.4869 | 0.09586 | -0.0154 | -5.0793
-9 | -0.4825 | 0.08767 | -0.02 | -5.5036
-8.5 | -0.487 | 0.07719 | -0.0286 | -6.3091
-8 | -0.5124 | 0.06487 | -0.0417 | -7.8989
-7.5 | -0.5308 | 0.05926 | -0.0475 | -8.9571
-7 | -0.49 | 0.0467 | -0.0552 | -10.4925
-6 | -0.4365 | 0.03506 | -0.0539 | -12.4501
-5 | -0.3454 | 0.02213 | -0.0474 | -15.6078
-4.5 | -0.2928 | 0.01952 | -0.0455 | -15
-4 | -0.2389 | 0.01723 | -0.044 | -13.8654
-3.5 | -0.189 | 0.01461 | -0.0424 | -12.9363
-3 | -0.1365 | 0.0132 | -0.0414 | -10.3409
-2.5 | -0.0905 | 0.01032 | -0.0407 | -8.7694
-2 | -0.0394 | 0.00984 | -0.0388 | -4.0041
-1.5 | 0.0133 | 0.0098 | -0.0368 | 1.3571
-1 | 0.0671 | 0.00982 | -0.0353 | 6.833
-0.5 | 0.1215 | 0.00983 | -0.0341 | 12.3601
0 | 0.1748 | 0.00986 | -0.0326 | 17.7282
0.5 | 0.226 | 0.00987 | -0.0305 | 22.8977
1 | 0.2781 | 0.00986 | -0.0287 | 28.2049
1.5 | 0.3443 | 0.00988 | -0.0301 | 34.8482
2 | 0.4284 | 0.00992 | -0.0356 | 43.1855
2.5 | 0.5103 | 0.00993 | -0.0409 | 51.3897
3 | 0.5551 | 0.00991 | -0.0385 | 56.0141
3.5 | 0.6067 | 0.00988 | -0.0371 | 61.4069
4 | 0.6621 | 0.00999 | -0.0365 | 66.2763
4.5 | 0.718 | 0.01008 | -0.0359 | 71.2302
5 | 0.7729 | 0.01017 | -0.0349 | 75.998
5.5 | 0.8255 | 0.01057 | -0.0337 | 78.0984
6 | 0.8653 | 0.01238 | -0.0315 | 69.895
6.5 | 0.9003 | 0.01489 | -0.0292 | 60.4634
7 | 0.9384 | 0.01695 | -0.0269 | 55.3628
7.5 | 0.9758 | 0.01887 | -0.0244 | 51.7117
8 | 1.0089 | 0.021 | -0.0214 | 48.0429
8.5 | 1.0373 | 0.02342 | -0.0178 | 44.2912
9 | 1.0628 | 0.0261 | -0.0139 | 40.7203
9.5 | 1.0914 | 0.02988 | -0.0107 | 36.5261
10 | 1.1195 | 0.03367 | -0.0077 | 33.2492
10.5 | 1.1363 | 0.03847 | -0.005 | 29.5373
11 | 1.1337 | 0.04433 | -0.0018 | 25.5741
11.5 | 1.1186 | 0.05146 | -0.0002 | 21.7373
12 | 1.0911 | 0.06027 | -0.0008 | 18.1035
12.5 | 1.0564 | 0.07112 | -0.0045 | 14.8538
13 | 1.017 | 0.08435 | -0.0114 | 12.0569
13.5 | 0.9752 | 0.10076 | -0.0218 | 9.6784
14 | 0.9325 | 0.12088 | -0.0348 | 7.7143
14.5 | 0.8605 | 0.16065 | -0.056 | 5.3564
15 | 0.8477 | 0.18035 | -0.0664 | 4.7003
15.5 | 0.8628 | 0.18814 | -0.0698 | 4.5859

## 23. Re 250k Mach 0.50 (1)
BIGFOIL.COM POLAR EXPORT
GA 35-211
GA 35-211 |  |  |  | Cl Max: | 1.194 | at alpha= | 20 | deg
JavaFoil+Calcfoil stall+Eppler ext transition |  |  |  | L/D Max: | 77.969 | at alpha= | 4.5 | deg
Re: | 250000 |  |  | Cd Min: | 0.00857 | at alpha= | 1 | deg
Mach: | 0.5 |  |  | Cl=0 at alpha= | -1.6544 | deg
|  |  |  | @ Cl=0.1, Cd= | 0.0089985
|  |  |  | @ Cl=0.4, Cd= | 0.0086282
|  |  |  | @ Cl=0.6, Cd= | 0.0093716
alpha (deg) | Cl | Cd | Cm | Cl/Cd
-20 | -0.984 | 0.26223 | -0.006 | -3.753
-19.5 | -0.959 | 0.26206 | -0.006 | -3.658
-19 | -0.934 | 0.24548 | -0.007 | -3.804
-18.5 | -0.904 | 0.23613 | -0.006 | -3.829
-18 | -0.878 | 0.22932 | -0.007 | -3.827
-17.5 | -0.852 | 0.22405 | -0.007 | -3.801
-17 | -0.826 | 0.21488 | -0.007 | -3.842
-16.5 | -0.8 | 0.21135 | -0.007 | -3.783
-16 | -0.774 | 0.20764 | -0.008 | -3.725
-15.5 | -0.748 | 0.1983 | -0.008 | -3.77
-15 | -0.721 | 0.20063 | -0.008 | -3.596
-14.5 | -0.695 | 0.19225 | -0.009 | -3.616
-14 | -0.669 | 0.18341 | -0.009 | -3.647
-13.5 | -0.643 | 0.17882 | -0.009 | -3.594
-13 | -0.614 | 0.16767 | -0.008 | -3.664
-12.5 | -0.588 | 0.14892 | -0.009 | -3.947
-12 | -0.561 | 0.14605 | -0.009 | -3.843
-11.5 | -0.535 | 0.14892 | -0.009 | -3.591
-11 | -0.508 | 0.14079 | -0.01 | -3.609
-10.5 | -0.481 | 0.14262 | -0.01 | -3.375
-10 | -0.455 | 0.13795 | -0.01 | -3.296
-9.5 | -0.428 | 0.13511 | -0.01 | -3.167
-9 | -0.4 | 0.12588 | -0.01 | -3.181
-8.5 | -0.374 | 0.11174 | -0.01 | -3.343
-8 | -0.347 | 0.12101 | -0.011 | -2.864
-7.5 | -0.319 | 0.07984 | -0.01 | -4
-7 | -0.292 | 0.05745 | -0.011 | -5.088
-6.5 | -0.265 | 0.06623 | -0.01 | -4.001
-6 | -0.238 | 0.05258 | -0.01 | -4.523
-5.5 | -0.211 | 0.04639 | -0.011 | -4.54
-5 | -0.285 | 0.05225 | -0.011 | -5.451
-4.5 | -0.275 | 0.04306 | -0.011 | -6.389
-4 | -0.24 | 0.03761 | -0.011 | -6.381
-3.5 | -0.195 | 0.03536 | -0.011 | -5.514
-3 | -0.145 | 0.03363 | -0.011 | -4.314
-2.5 | -0.092 | 0.0322 | -0.012 | -2.871
-2 | -0.047 | 0.01083 | -0.035 | -4.37
-1.5 | 0.021 | 0.01083 | -0.036 | 1.906
-1 | 0.089 | 0.00904 | -0.036 | 9.857
-0.5 | 0.158 | 0.00878 | -0.037 | 17.991
0 | 0.228 | 0.00876 | -0.038 | 26.076
0.5 | 0.298 | 0.00885 | -0.039 | 33.658
1 | 0.367 | 0.00857 | -0.04 | 42.81
1.5 | 0.435 | 0.00869 | -0.04 | 50.091
2 | 0.504 | 0.00904 | -0.041 | 55.775
2.5 | 0.573 | 0.00932 | -0.042 | 61.455
3 | 0.641 | 0.00945 | -0.043 | 67.835
3.5 | 0.709 | 0.00979 | -0.043 | 72.423
4 | 0.776 | 0.01022 | -0.044 | 75.908
4.5 | 0.84 | 0.01077 | -0.045 | 77.969
5 | 0.882 | 0.01614 | -0.045 | 54.634
5.5 | 0.929 | 0.01838 | -0.045 | 50.549
6 | 0.97 | 0.01975 | -0.046 | 49.105
6.5 | 0.831 | 0.04554 | -0.016 | 18.239
7 | 0.84 | 0.05018 | -0.016 | 16.734
7.5 | 0.809 | 0.05791 | -0.017 | 13.962
8 | 0.532 | 0.0598 | -0.02 | 8.894
8.5 | 0.558 | 0.10583 | -0.018 | 5.277
9 | 0.586 | 0.12483 | -0.019 | 4.695
9.5 | 0.614 | 0.12477 | -0.021 | 4.92
10 | 0.641 | 0.12899 | -0.021 | 4.971
10.5 | 0.669 | 0.14154 | -0.024 | 4.729
11 | 0.697 | 0.14477 | -0.024 | 4.811
11.5 | 0.724 | 0.14734 | -0.024 | 4.912
12 | 0.751 | 0.15199 | -0.025 | 4.941
12.5 | 0.78 | 0.17626 | -0.027 | 4.423
13 | 0.808 | 0.18665 | -0.029 | 4.328
13.5 | 0.835 | 0.18579 | -0.029 | 4.494
14 | 0.862 | 0.19415 | -0.03 | 4.441
14.5 | 0.889 | 0.19479 | -0.03 | 4.565
15 | 0.917 | 0.20128 | -0.031 | 4.554
15.5 | 0.944 | 0.21049 | -0.032 | 4.487
16 | 0.976 | 0.22171 | -0.035 | 4.4
16.5 | 1.002 | 0.2381 | -0.035 | 4.207
17 | 1.028 | 0.24083 | -0.036 | 4.27
17.5 | 1.055 | 0.25018 | -0.036 | 4.218
18 | 1.082 | 0.24958 | -0.037 | 4.335
18.5 | 1.109 | 0.25277 | -0.037 | 4.387
19 | 1.136 | 0.26936 | -0.038 | 4.217
19.5 | 1.167 | 0.27093 | -0.04 | 4.307
20 | 1.194 | 0.28607 | -0.041 | 4.173

## 24. Re 250k Mach 0.50 (2)
BIGFOIL.COM POLAR EXPORT
GA 35-211
GA 35-211 |  |  |  | Cl Max: | 1.0846 | at alpha= | 20 | deg
XFOIL ncrit=9 |  |  |  | L/D Max: | 74.6781 | at alpha= | 5 | deg
Re: | 250000 |  |  | Cd Min: | 0.29485 | at alpha= | 20 | deg
Mach: | 0.5 |  |  | Cl=0 at alpha= | -1.6444 | deg
|  |  |  | @ Cl=0.1, Cd= | 0.010677
|  |  |  | @ Cl=0.4, Cd= | 0.01094
|  |  |  | @ Cl=0.6, Cd= | 0.010829
alpha (deg) | Cl | Cd | Cm | Cl/Cd
-20 | -0.8545 | 0.27963 | 0.0885 | -3.0558
-19.5 | -0.8312 | 0.27145 | 0.0832 | -3.0621
-19 | -0.808 | 0.26329 | 0.0777 | -3.0689
-18.5 | -0.7855 | 0.25577 | 0.0711 | -3.0711
-18 | -0.7671 | 0.24974 | 0.0639 | -3.0716
-17.5 | -0.7421 | 0.23921 | 0.0597 | -3.1023
-17 | -0.7166 | 0.22979 | 0.0563 | -3.1185
-16.5 | -0.6936 | 0.22169 | 0.0517 | -3.1287
-16 | -0.6708 | 0.21355 | 0.0468 | -3.1412
-15.5 | -0.6488 | 0.20545 | 0.0414 | -3.1579
-15 | -0.6373 | 0.20008 | 0.0331 | -3.1852
-14.5 | -0.6104 | 0.18901 | 0.0302 | -3.2295
-14 | -0.5862 | 0.18046 | 0.0271 | -3.2484
-13.5 | -0.5652 | 0.17252 | 0.0229 | -3.2761
-13 | -0.5459 | 0.16442 | 0.0184 | -3.3202
-12.5 | -0.5325 | 0.15696 | 0.012 | -3.3926
-12 | -0.5246 | 0.14973 | 0.0045 | -3.5036
-11.5 | -0.5035 | 0.1394 | 0.0025 | -3.6119
-11 | -0.4813 | 0.13135 | 0.0005 | -3.6643
-10.5 | -0.466 | 0.12352 | -0.0033 | -3.7727
-10 | -0.4603 | 0.11544 | -0.011 | -3.9874
-9.5 | -0.454 | 0.10588 | -0.0163 | -4.2879
-9 | -0.4343 | 0.09857 | -0.0174 | -4.406
-8.5 | -0.4235 | 0.09067 | -0.022 | -4.6708
-8 | -0.437 | 0.07926 | -0.0397 | -5.5135
-7.5 | -0.4208 | 0.07118 | -0.0392 | -5.9118
-7 | -0.3977 | 0.06083 | -0.0523 | -6.5379
-6 | -0.4295 | 0.04554 | -0.0597 | -9.4313
-5.5 | -0.4107 | 0.03602 | -0.0591 | -11.402
-5 | -0.3767 | 0.02927 | -0.0567 | -12.8698
-4.5 | -0.3292 | 0.02443 | -0.0544 | -13.4752
-4 | -0.271 | 0.02107 | -0.0521 | -12.8619
-3.5 | -0.2115 | 0.01732 | -0.0501 | -12.2113
-3 | -0.1522 | 0.01531 | -0.0481 | -9.9412
-2.5 | -0.0932 | 0.01368 | -0.0465 | -6.8129
-2 | -0.0426 | 0.01079 | -0.0453 | -3.9481
-1.5 | 0.0173 | 0.01061 | -0.0431 | 1.6305
-1 | 0.0782 | 0.01067 | -0.0409 | 7.329
-0.5 | 0.1417 | 0.01069 | -0.0398 | 13.2554
0 | 0.204 | 0.01072 | -0.0385 | 19.0299
0.5 | 0.2653 | 0.0108 | -0.0372 | 24.5648
1 | 0.3235 | 0.01087 | -0.035 | 29.7608
1.5 | 0.3816 | 0.01093 | -0.0327 | 34.9131
2 | 0.4539 | 0.01097 | -0.0332 | 41.3765
2.5 | 0.5498 | 0.01101 | -0.0388 | 49.9364
3 | 0.6356 | 0.0107 | -0.0421 | 59.4019
3.5 | 0.6902 | 0.01078 | -0.0396 | 64.026
4 | 0.7524 | 0.01086 | -0.0379 | 69.2818
4.5 | 0.8154 | 0.01093 | -0.036 | 74.602
5 | 0.87 | 0.01165 | -0.0328 | 74.6781
5.5 | 0.8977 | 0.01451 | -0.028 | 61.8677
6 | 0.928 | 0.01711 | -0.0234 | 54.2373
6.5 | 0.9525 | 0.01966 | -0.0179 | 48.4486
7 | 0.9706 | 0.02261 | -0.0123 | 42.9279
7.5 | 0.9962 | 0.02578 | -0.0079 | 38.6424
8 | 1.0206 | 0.02972 | -0.0037 | 34.3405
8.5 | 1.0363 | 0.03476 | 0 | 29.813
9 | 1.0388 | 0.04149 | 0.0025 | 25.0374
9.5 | 1.023 | 0.04968 | 0.0023 | 20.5918
10 | 1.0002 | 0.05916 | -0.0006 | 16.9067
10.5 | 0.9713 | 0.07054 | -0.0063 | 13.7695
11 | 0.9378 | 0.08459 | -0.0152 | 11.0864
11.5 | 0.9037 | 0.10126 | -0.0265 | 8.9246
12 | 0.8765 | 0.11876 | -0.0374 | 7.3804
12.5 | 0.8633 | 0.13384 | -0.0459 | 6.4502
13 | 0.8597 | 0.14745 | -0.0533 | 5.8305
13.5 | 0.8566 | 0.16323 | -0.0624 | 5.2478
14 | 0.861 | 0.177 | -0.07 | 4.8644
14.5 | 0.8752 | 0.18765 | -0.0754 | 4.664
15 | 0.8978 | 0.2 | -0.0786 | 4.489
15.5 | 0.9025 | 0.21055 | -0.0888 | 4.2864
16 | 0.922 | 0.21968 | -0.0939 | 4.197
16.5 | 0.9476 | 0.2284 | -0.0967 | 4.1489
17 | 0.968 | 0.2395 | -0.1016 | 4.0418
17.5 | 0.9795 | 0.24835 | -0.1111 | 3.944
18 | 1.0011 | 0.25715 | -0.1163 | 3.8931
18.5 | 1.0261 | 0.26617 | -0.1196 | 3.8551
19 | 1.0511 | 0.27833 | -0.1234 | 3.7765
19.5 | 1.0637 | 0.28554 | -0.1331 | 3.7252
20 | 1.0846 | 0.29485 | -0.1398 | 3.6785

## 25. Re 500k Mach 0.00 (1)
BIGFOIL.COM POLAR EXPORT
GA 35-211
GA 35-211 |  |  |  | Cl Max: | 1.126 | at alpha= | 9 | deg
JavaFoil+Calcfoil stall+Eppler ext transition |  |  |  | L/D Max: | 102.871 | at alpha= | 5 | deg
Re: | 500000 |  |  | Cd Min: | 0.00629 | at alpha= | 1 | deg
Mach: | 0 |  |  | Cl=0 at alpha= | -1.6525 | deg
|  |  |  | @ Cl=0.1, Cd= | 0.0068162
|  |  |  | @ Cl=0.4, Cd= | 0.0064067
|  |  |  | @ Cl=0.6, Cd= | 0.0069141
alpha (deg) | Cl | Cd | Cm | Cl/Cd
-16 | -0.45 | 0.13547 | -0.005 | -3.322
-15.5 | -0.465 | 0.12974 | -0.005 | -3.586
-15 | -0.48 | 0.12189 | -0.006 | -3.94
-14.5 | -0.494 | 0.11848 | -0.006 | -4.174
-14 | -0.508 | 0.10896 | -0.006 | -4.664
-13.5 | -0.521 | 0.10654 | -0.006 | -4.886
-13 | -0.532 | 0.10066 | -0.006 | -5.282
-12.5 | -0.541 | 0.09266 | -0.006 | -5.838
-12 | -0.548 | 0.08809 | -0.007 | -6.224
-11.5 | -0.553 | 0.08322 | -0.007 | -6.646
-11 | -0.555 | 0.07836 | -0.007 | -7.085
-10.5 | -0.554 | 0.07245 | -0.007 | -7.649
-10 | -0.55 | 0.06801 | -0.007 | -8.084
-9.5 | -0.542 | 0.06367 | -0.007 | -8.51
-9 | -0.53 | 0.05967 | -0.008 | -8.883
-8.5 | -0.514 | 0.0552 | -0.008 | -9.318
-8 | -0.495 | 0.0518 | -0.008 | -9.553
-7.5 | -0.471 | 0.04908 | -0.008 | -9.602
-7 | -0.444 | 0.04753 | -0.008 | -9.341
-6.5 | -0.413 | 0.04497 | -0.008 | -9.19
-6 | -0.379 | 0.04213 | -0.009 | -9.002
-5.5 | -0.342 | 0.03923 | -0.009 | -8.73
-5 | -0.303 | 0.03738 | -0.009 | -8.106
-4.5 | -0.262 | 0.03528 | -0.01 | -7.413
-4 | -0.219 | 0.03331 | -0.013 | -6.575
-3.5 | -0.214 | 0.00955 | -0.028 | -22.463
-3 | -0.158 | 0.00938 | -0.029 | -16.803
-2.5 | -0.1 | 0.00905 | -0.03 | -11.028
-2 | -0.041 | 0.00889 | -0.03 | -4.631
-1.5 | 0.018 | 0.00685 | -0.031 | 2.618
-1 | 0.077 | 0.00682 | -0.032 | 11.324
-0.5 | 0.137 | 0.00681 | -0.032 | 20.082
0 | 0.198 | 0.00645 | -0.033 | 30.653
0.5 | 0.258 | 0.00633 | -0.034 | 40.717
1 | 0.318 | 0.00629 | -0.034 | 50.539
1.5 | 0.377 | 0.00633 | -0.035 | 59.645
2 | 0.437 | 0.00653 | -0.036 | 66.949
2.5 | 0.497 | 0.00656 | -0.036 | 75.664
3 | 0.556 | 0.00675 | -0.037 | 82.39
3.5 | 0.615 | 0.00697 | -0.038 | 88.281
4 | 0.674 | 0.00715 | -0.038 | 94.333
4.5 | 0.732 | 0.00736 | -0.039 | 99.417
5 | 0.788 | 0.00766 | -0.04 | 102.871
5.5 | 0.843 | 0.01155 | -0.04 | 72.96
6 | 0.896 | 0.01344 | -0.041 | 66.69
6.5 | 0.947 | 0.01405 | -0.042 | 67.378
7 | 0.995 | 0.01475 | -0.042 | 67.484
7.5 | 1.041 | 0.01558 | -0.043 | 66.845
8 | 1.084 | 0.01628 | -0.044 | 66.578
8.5 | 1.098 | 0.01721 | -0.043 | 63.799
9 | 1.126 | 0.01837 | -0.044 | 61.312
9.5 | 0.952 | 0.05957 | -0.016 | 15.977
10 | 0.973 | 0.06408 | -0.016 | 15.177
10.5 | 0.986 | 0.06848 | -0.016 | 14.394
11 | 0.99 | 0.07328 | -0.016 | 13.505
11.5 | 0.988 | 0.07831 | -0.016 | 12.615
12 | 0.98 | 0.08455 | -0.016 | 11.597
12.5 | 0.968 | 0.08995 | -0.016 | 10.761
13 | 0.951 | 0.09687 | -0.017 | 9.814
13.5 | 0.929 | 0.10329 | -0.017 | 8.996
14 | 0.904 | 0.11313 | -0.018 | 7.994

## 26. Re 500k Mach 0.00 (2)
BIGFOIL.COM POLAR EXPORT
GA 35-211
GA 35-211 |  |  |  | Cl Max: | 1.2585 | at alpha= | 13.5 | deg
XFOIL ncrit=9 |  |  |  | L/D Max: | 97.2324 | at alpha= | 5 | deg
Re: | 500000 |  |  | Cd Min: | 0.24861 | at alpha= | -20 | deg
Mach: | 0 |  |  | Cl=0 at alpha= | -1.6116 | deg
|  |  |  | @ Cl=0.1, Cd= | 0.0069106
|  |  |  | @ Cl=0.4, Cd= | 0.006845
|  |  |  | @ Cl=0.6, Cd= | 0.0069293
alpha (deg) | Cl | Cd | Cm | Cl/Cd
-20 | -0.7659 | 0.24861 | 0.0687 | -3.0807
-19.5 | -0.7473 | 0.24207 | 0.0655 | -3.0871
-19 | -0.7299 | 0.2359 | 0.0615 | -3.0941
-18.5 | -0.7125 | 0.22935 | 0.0573 | -3.1066
-18 | -0.6953 | 0.22248 | 0.0531 | -3.1252
-17.5 | -0.6798 | 0.21504 | 0.0477 | -3.1613
-17 | -0.667 | 0.20792 | 0.0423 | -3.208
-16.5 | -0.6534 | 0.20045 | 0.0375 | -3.2597
-16 | -0.6317 | 0.1928 | 0.0361 | -3.2765
-15.5 | -0.6153 | 0.18611 | 0.0326 | -3.3061
-15 | -0.6 | 0.17905 | 0.0288 | -3.351
-14.5 | -0.5857 | 0.17145 | 0.0248 | -3.4162
-14 | -0.5788 | 0.1626 | 0.0183 | -3.5597
-13.5 | -0.5685 | 0.15403 | 0.0135 | -3.6908
-13 | -0.556 | 0.14579 | 0.0114 | -3.8137
-12.5 | -0.542 | 0.13899 | 0.0087 | -3.8996
-12 | -0.5311 | 0.13147 | 0.0052 | -4.0397
-11.5 | -0.523 | 0.12333 | 0.0012 | -4.2407
-11 | -0.5175 | 0.1145 | -0.0033 | -4.5197
-10.5 | -0.5184 | 0.10298 | -0.0114 | -5.034
-10 | -0.5179 | 0.09217 | -0.0181 | -5.619
-9.5 | -0.5319 | 0.0764 | -0.031 | -6.962
-9 | -0.5618 | 0.06638 | -0.0394 | -8.4634
-8.5 | -0.5811 | 0.05876 | -0.0414 | -9.8894
-8 | -0.5721 | 0.04706 | -0.0468 | -12.1568
-7.5 | -0.555 | 0.04248 | -0.0449 | -13.065
-7 | -0.5292 | 0.03723 | -0.0432 | -14.2143
-6.5 | -0.499 | 0.03121 | -0.0409 | -15.9885
-6 | -0.4567 | 0.02695 | -0.0407 | -16.9462
-5.5 | -0.4087 | 0.01869 | -0.0376 | -21.8673
-5 | -0.3574 | 0.01566 | -0.0365 | -22.8225
-4.5 | -0.3047 | 0.01406 | -0.0358 | -21.6714
-4 | -0.2542 | 0.01225 | -0.0351 | -20.751
-3.5 | -0.2005 | 0.01139 | -0.0347 | -17.6032
-3 | -0.1465 | 0.01044 | -0.0345 | -14.0326
-2.5 | -0.0919 | 0.00941 | -0.0345 | -9.7662
-2 | -0.0428 | 0.00739 | -0.0346 | -5.7916
-1.5 | 0.0123 | 0.00713 | -0.0344 | 1.7251
-1 | 0.0671 | 0.00697 | -0.034 | 9.627
-0.5 | 0.1225 | 0.00687 | -0.0337 | 17.8311
0 | 0.1781 | 0.00685 | -0.0334 | 26
0.5 | 0.2333 | 0.00686 | -0.0331 | 34.0087
1 | 0.2881 | 0.00685 | -0.0326 | 42.0584
1.5 | 0.3416 | 0.00685 | -0.0319 | 49.8686
2 | 0.3934 | 0.00685 | -0.0307 | 57.4307
2.5 | 0.4461 | 0.00681 | -0.0296 | 65.5066
3 | 0.5138 | 0.0068 | -0.0321 | 75.5588
3.5 | 0.5821 | 0.00687 | -0.035 | 84.7307
4 | 0.6364 | 0.00705 | -0.035 | 90.2695
4.5 | 0.6911 | 0.00726 | -0.035 | 95.1928
5 | 0.7448 | 0.00766 | -0.0349 | 97.2324
5.5 | 0.7943 | 0.00863 | -0.0344 | 92.0394
6 | 0.8382 | 0.01039 | -0.0336 | 80.6737
6.5 | 0.8845 | 0.01176 | -0.033 | 75.2126
7 | 0.931 | 0.01298 | -0.0323 | 71.7257
7.5 | 0.9765 | 0.01423 | -0.0313 | 68.6226
8 | 1.0218 | 0.01536 | -0.0303 | 66.5234
8.5 | 1.064 | 0.01671 | -0.0289 | 63.6744
9 | 1.1006 | 0.01841 | -0.0268 | 59.7827
9.5 | 1.1384 | 0.01979 | -0.0249 | 57.524
10 | 1.1636 | 0.02192 | -0.0214 | 53.0839
10.5 | 1.1851 | 0.02379 | -0.0176 | 49.815
11 | 1.2021 | 0.02625 | -0.0142 | 45.7943
11.5 | 1.2116 | 0.03009 | -0.0107 | 40.2659
12 | 1.2312 | 0.03287 | -0.0087 | 37.4566
12.5 | 1.2448 | 0.0365 | -0.0069 | 34.1041
13 | 1.2545 | 0.04061 | -0.0056 | 30.8914
13.5 | 1.2585 | 0.04556 | -0.0047 | 27.6229
14 | 1.2557 | 0.05157 | -0.0047 | 24.3494
14.5 | 1.2401 | 0.05976 | -0.0058 | 20.7513
15 | 1.2156 | 0.06982 | -0.0087 | 17.4105
15.5 | 1.1821 | 0.08261 | -0.0144 | 14.3094
16 | 1.1513 | 0.09661 | -0.0222 | 11.917
16.5 | 1.1151 | 0.11376 | -0.0328 | 9.8022
17 | 0.8912 | 0.20423 | -0.08 | 4.3637
17.5 | 0.9075 | 0.21033 | -0.0833 | 4.3146
18 | 0.9165 | 0.22006 | -0.0877 | 4.1648
18.5 | 0.9241 | 0.23166 | -0.0957 | 3.989

## 27. Re 500k Mach 0.10 (1)
BIGFOIL.COM POLAR EXPORT
GA 35-211
GA 35-211 |  |  |  | Cl Max: | 1.126 | at alpha= | 9 | deg
JavaFoil+Calcfoil stall+Eppler ext transition |  |  |  | L/D Max: | 103.317 | at alpha= | 5 | deg
Re: | 500000 |  |  | Cd Min: | 0.0063 | at alpha= | 1 | deg
Mach: | 0.1 |  |  | Cl=0 at alpha= | -1.6525 | deg
|  |  |  | @ Cl=0.1, Cd= | 0.0068425
|  |  |  | @ Cl=0.4, Cd= | 0.0063755
|  |  |  | @ Cl=0.6, Cd= | 0.006872
alpha (deg) | Cl | Cd | Cm | Cl/Cd
-15.5 | -0.422 | 0.12769 | -0.005 | -3.308
-15 | -0.44 | 0.1233 | -0.006 | -3.568
-14.5 | -0.457 | 0.11739 | -0.006 | -3.894
-14 | -0.474 | 0.11456 | -0.006 | -4.133
-13.5 | -0.489 | 0.1071 | -0.006 | -4.566
-13 | -0.503 | 0.09888 | -0.006 | -5.089
-12.5 | -0.516 | 0.09448 | -0.007 | -5.458
-12 | -0.526 | 0.0894 | -0.007 | -5.885
-11.5 | -0.534 | 0.08319 | -0.007 | -6.42
-11 | -0.539 | 0.0786 | -0.007 | -6.858
-10.5 | -0.541 | 0.07225 | -0.007 | -7.487
-10 | -0.539 | 0.06852 | -0.007 | -7.869
-9.5 | -0.534 | 0.06428 | -0.008 | -8.301
-9 | -0.524 | 0.0602 | -0.008 | -8.702
-8.5 | -0.51 | 0.05569 | -0.008 | -9.159
-8 | -0.492 | 0.05219 | -0.008 | -9.427
-7.5 | -0.47 | 0.04894 | -0.008 | -9.597
-7 | -0.443 | 0.04663 | -0.008 | -9.509
-6.5 | -0.413 | 0.04497 | -0.008 | -9.191
-6 | -0.38 | 0.04225 | -0.009 | -8.989
-5.5 | -0.343 | 0.03929 | -0.009 | -8.736
-5 | -0.304 | 0.03745 | -0.009 | -8.118
-4.5 | -0.263 | 0.03531 | -0.009 | -7.435
-4 | -0.22 | 0.03333 | -0.013 | -6.599
-3.5 | -0.215 | 0.00967 | -0.028 | -22.283
-3 | -0.158 | 0.0094 | -0.029 | -16.854
-2.5 | -0.1 | 0.00911 | -0.03 | -10.999
-2 | -0.041 | 0.00884 | -0.03 | -4.677
-1.5 | 0.018 | 0.00687 | -0.031 | 2.621
-1 | 0.078 | 0.00685 | -0.032 | 11.338
-0.5 | 0.137 | 0.00683 | -0.032 | 20.115
0 | 0.199 | 0.00637 | -0.033 | 31.196
0.5 | 0.259 | 0.00632 | -0.034 | 40.98
1 | 0.319 | 0.0063 | -0.034 | 50.684
1.5 | 0.379 | 0.00633 | -0.035 | 59.878
2 | 0.439 | 0.00646 | -0.036 | 67.959
2.5 | 0.499 | 0.00659 | -0.036 | 75.784
3 | 0.559 | 0.00674 | -0.037 | 82.936
3.5 | 0.618 | 0.00693 | -0.038 | 89.237
4 | 0.677 | 0.00713 | -0.039 | 94.961
4.5 | 0.735 | 0.00735 | -0.039 | 100.027
5 | 0.792 | 0.00766 | -0.04 | 103.317
5.5 | 0.847 | 0.01163 | -0.041 | 72.801
6 | 0.9 | 0.01352 | -0.041 | 66.586
6.5 | 0.951 | 0.01414 | -0.042 | 67.237
7 | 0.999 | 0.01485 | -0.043 | 67.287
7.5 | 1.045 | 0.01568 | -0.043 | 66.61
8 | 1.087 | 0.01649 | -0.044 | 65.896
8.5 | 1.099 | 0.01741 | -0.044 | 63.111
9 | 1.126 | 0.01868 | -0.044 | 60.284
9.5 | 0.952 | 0.06015 | -0.016 | 15.822
10 | 0.971 | 0.06453 | -0.016 | 15.05
10.5 | 0.982 | 0.069 | -0.016 | 14.237
11 | 0.984 | 0.0741 | -0.016 | 13.277
11.5 | 0.979 | 0.07926 | -0.016 | 12.354
12 | 0.968 | 0.08491 | -0.016 | 11.403
12.5 | 0.952 | 0.09254 | -0.017 | 10.287
13 | 0.93 | 0.09868 | -0.017 | 9.428
13.5 | 0.904 | 0.10632 | -0.017 | 8.507
14 | 0.875 | 0.11481 | -0.018 | 7.621

## 28. Re 500k Mach 0.10 (2)
BIGFOIL.COM POLAR EXPORT
GA 35-211
GA 35-211 |  |  |  | Cl Max: | 1.2445 | at alpha= | 13 | deg
XFOIL ncrit=9 |  |  |  | L/D Max: | 97.0207 | at alpha= | 5 | deg
Re: | 500000 |  |  | Cd Min: | 0.22125 | at alpha= | 18 | deg
Mach: | 0.1 |  |  | Cl=0 at alpha= | -1.6119 | deg
|  |  |  | @ Cl=0.1, Cd= | 0.0069419
|  |  |  | @ Cl=0.4, Cd= | 0.006877
|  |  |  | @ Cl=0.6, Cd= | 0.0069421
alpha (deg) | Cl | Cd | Cm | Cl/Cd
-5.5 | -0.4109 | 0.01916 | -0.038 | -21.4457
-5 | -0.3594 | 0.0159 | -0.0369 | -22.6038
-4.5 | -0.3065 | 0.01418 | -0.0361 | -21.615
-4 | -0.2556 | 0.01233 | -0.0354 | -20.7299
-3.5 | -0.2016 | 0.01144 | -0.035 | -17.6224
-3 | -0.1473 | 0.01046 | -0.0347 | -14.0822
-2.5 | -0.0921 | 0.00958 | -0.0347 | -9.6138
-2 | -0.043 | 0.00743 | -0.0348 | -5.7873
-1.5 | 0.0124 | 0.00715 | -0.0346 | 1.7343
-1 | 0.0675 | 0.007 | -0.0342 | 9.6429
-0.5 | 0.1234 | 0.0069 | -0.0339 | 17.8841
0 | 0.1793 | 0.00687 | -0.0336 | 26.099
0.5 | 0.2348 | 0.00687 | -0.0333 | 34.1776
1 | 0.2898 | 0.00687 | -0.0328 | 42.1834
1.5 | 0.3438 | 0.00687 | -0.0321 | 50.0437
2 | 0.3961 | 0.00688 | -0.031 | 57.5727
2.5 | 0.4487 | 0.00684 | -0.0298 | 65.5994
3 | 0.516 | 0.00681 | -0.032 | 75.7709
3.5 | 0.5856 | 0.0069 | -0.0352 | 84.8696
4 | 0.6403 | 0.00706 | -0.0351 | 90.6941
4.5 | 0.6951 | 0.00729 | -0.035 | 95.3498
5 | 0.749 | 0.00772 | -0.0349 | 97.0207
5.5 | 0.7983 | 0.00877 | -0.0344 | 91.0262
6 | 0.8424 | 0.01055 | -0.0335 | 79.8483
6.5 | 0.889 | 0.01191 | -0.0328 | 74.6432
7 | 0.9358 | 0.01312 | -0.032 | 71.3262
7.5 | 0.9817 | 0.01434 | -0.031 | 68.4589
8 | 1.027 | 0.01551 | -0.0299 | 66.2153
8.5 | 1.0688 | 0.01691 | -0.0283 | 63.2052
9 | 1.1047 | 0.01867 | -0.026 | 59.1698
9.5 | 1.1382 | 0.02038 | -0.0235 | 55.8489
10 | 1.1621 | 0.0224 | -0.0197 | 51.8795
10.5 | 1.1825 | 0.02445 | -0.0159 | 48.364
11 | 1.1981 | 0.02722 | -0.0126 | 44.0154
11.5 | 1.2092 | 0.03108 | -0.0094 | 38.906
12 | 1.2269 | 0.03421 | -0.0074 | 35.8638
12.5 | 1.238 | 0.03823 | -0.0056 | 32.3829
13 | 1.2445 | 0.04282 | -0.0045 | 29.0635
13.5 | 1.2443 | 0.04844 | -0.004 | 25.6874
14 | 1.237 | 0.05521 | -0.0046 | 22.4054
14.5 | 1.2183 | 0.06405 | -0.0067 | 19.0211
15 | 1.1926 | 0.0749 | -0.0108 | 15.9226
15.5 | 1.1591 | 0.08859 | -0.0178 | 13.0839
16 | 1.1256 | 0.10423 | -0.0271 | 10.7992
16.5 | 1.0723 | 0.12732 | -0.0419 | 8.4221
17 | 0.8923 | 0.20557 | -0.081 | 4.3406
17.5 | 0.9089 | 0.21173 | -0.0843 | 4.2927
18 | 0.9188 | 0.22125 | -0.0886 | 4.1528

## 29. Re 500k Mach 0.25 (1)
BIGFOIL.COM POLAR EXPORT
GA 35-211
GA 35-211 |  |  |  | Cl Max: | 1.118 | at alpha= | 9 | deg
JavaFoil+Calcfoil stall+Eppler ext transition |  |  |  | L/D Max: | 100.086 | at alpha= | 4.5 | deg
Re: | 500000 |  |  | Cd Min: | 0.00637 | at alpha= | 1 | deg
Mach: | 0.25 |  |  | Cl=0 at alpha= | -1.65 | deg
|  |  |  | @ Cl=0.1, Cd= | 0.0067756
|  |  |  | @ Cl=0.4, Cd= | 0.0064564
|  |  |  | @ Cl=0.6, Cd= | 0.006941
alpha (deg) | Cl | Cd | Cm | Cl/Cd
-13.5 | -0.168 | 0.11152 | -0.007 | -1.509
-13 | -0.229 | 0.10308 | -0.007 | -2.223
-12.5 | -0.279 | 0.09742 | -0.007 | -2.862
-12 | -0.323 | 0.09078 | -0.007 | -3.554
-11.5 | -0.361 | 0.08547 | -0.007 | -4.228
-11 | -0.395 | 0.08061 | -0.008 | -4.901
-10.5 | -0.423 | 0.07793 | -0.008 | -5.43
-10 | -0.445 | 0.07181 | -0.008 | -6.201
-9.5 | -0.461 | 0.06757 | -0.008 | -6.821
-9 | -0.47 | 0.06188 | -0.008 | -7.59
-8.5 | -0.471 | 0.05815 | -0.008 | -8.106
-8 | -0.466 | 0.0533 | -0.009 | -8.744
-7.5 | -0.454 | 0.05041 | -0.009 | -9.003
-7 | -0.435 | 0.04723 | -0.009 | -9.216
-6.5 | -0.411 | 0.04515 | -0.009 | -9.1
-6 | -0.381 | 0.04318 | -0.009 | -8.825
-5.5 | -0.347 | 0.03999 | -0.009 | -8.674
-5 | -0.309 | 0.03756 | -0.009 | -8.224
-4.5 | -0.268 | 0.03557 | -0.01 | -7.525
-4 | -0.224 | 0.03386 | -0.01 | -6.618
-3.5 | -0.221 | 0.00976 | -0.029 | -22.617
-3 | -0.162 | 0.00949 | -0.03 | -17.108
-2.5 | -0.103 | 0.00905 | -0.03 | -11.374
-2 | -0.042 | 0.00896 | -0.031 | -4.739
-1.5 | 0.018 | 0.00874 | -0.032 | 2.118
-1 | 0.08 | 0.00671 | -0.033 | 11.89
-0.5 | 0.141 | 0.00691 | -0.033 | 20.453
0 | 0.204 | 0.0067 | -0.034 | 30.499
0.5 | 0.266 | 0.00639 | -0.035 | 41.669
1 | 0.328 | 0.00637 | -0.035 | 51.518
1.5 | 0.39 | 0.00644 | -0.036 | 60.505
2 | 0.451 | 0.00654 | -0.037 | 68.983
2.5 | 0.513 | 0.00674 | -0.037 | 76.075
3 | 0.574 | 0.00686 | -0.038 | 83.671
3.5 | 0.635 | 0.00705 | -0.039 | 90.103
4 | 0.696 | 0.0073 | -0.04 | 95.247
4.5 | 0.755 | 0.00754 | -0.04 | 100.086
5 | 0.812 | 0.01108 | -0.041 | 73.299
5.5 | 0.868 | 0.01221 | -0.042 | 71.113
6 | 0.922 | 0.0139 | -0.042 | 66.315
6.5 | 0.972 | 0.01472 | -0.043 | 66.051
7 | 1.019 | 0.01552 | -0.044 | 65.68
7.5 | 1.062 | 0.01651 | -0.044 | 64.326
8 | 1.074 | 0.0178 | -0.044 | 60.351
8.5 | 1.1 | 0.01872 | -0.044 | 58.767
9 | 1.118 | 0.0201 | -0.045 | 55.631
9.5 | 0.944 | 0.06211 | -0.016 | 15.198
10 | 0.953 | 0.06711 | -0.016 | 14.205
10.5 | 0.95 | 0.07212 | -0.016 | 13.167
11 | 0.93 | 0.07885 | -0.017 | 11.801
11.5 | 0.901 | 0.08569 | -0.017 | 10.51
12 | 0.86 | 0.09386 | -0.017 | 9.164
12.5 | 0.81 | 0.10295 | -0.017 | 7.865
13 | 0.751 | 0.10939 | -0.019 | 6.863
13.5 | 0.683 | 0.11764 | -0.02 | 5.81
14 | 0.609 | 0.12891 | -0.02 | 4.727

## 30. Re 500k Mach 0.25 (2)
BIGFOIL.COM POLAR EXPORT
GA 35-211
GA 35-211 |  |  |  | Cl Max: | 1.1851 | at alpha= | 12 | deg
XFOIL ncrit=9 |  |  |  | L/D Max: | 96.2332 | at alpha= | 4.5 | deg
Re: | 500000 |  |  | Cd Min: | 0.25425 | at alpha= | -20 | deg
Mach: | 0.25 |  |  | Cl=0 at alpha= | -1.6143 | deg
|  |  |  | @ Cl=0.1, Cd= | 0.007069
|  |  |  | @ Cl=0.4, Cd= | 0.0070219
|  |  |  | @ Cl=0.6, Cd= | 0.0070146
alpha (deg) | Cl | Cd | Cm | Cl/Cd
-20 | -0.7822 | 0.25425 | 0.0733 | -3.0765
-19.5 | -0.7633 | 0.24769 | 0.0694 | -3.0817
-19 | -0.7448 | 0.24112 | 0.0651 | -3.0889
-18.5 | -0.7262 | 0.23419 | 0.0607 | -3.1009
-18 | -0.7076 | 0.22693 | 0.0562 | -3.1181
-17.5 | -0.692 | 0.21957 | 0.05 | -3.1516
-17 | -0.6776 | 0.21241 | 0.0446 | -3.1901
-16.5 | -0.6567 | 0.204 | 0.042 | -3.2191
-16 | -0.6377 | 0.19721 | 0.0388 | -3.2336
-15.5 | -0.6202 | 0.19015 | 0.0349 | -3.2616
-15 | -0.6036 | 0.18275 | 0.0309 | -3.3029
-14.5 | -0.589 | 0.17463 | 0.0258 | -3.3728
-14 | -0.5805 | 0.16632 | 0.0195 | -3.4903
-13.5 | -0.5679 | 0.15792 | 0.0148 | -3.5961
-13 | -0.5483 | 0.1506 | 0.0141 | -3.6408
-12.5 | -0.5346 | 0.14329 | 0.0107 | -3.7309
-12 | -0.523 | 0.13548 | 0.0068 | -3.8603
-11.5 | -0.5138 | 0.12701 | 0.0024 | -4.0454
-11 | -0.5099 | 0.11698 | -0.0046 | -4.3589
-10.5 | -0.5045 | 0.10745 | -0.0102 | -4.6952
-10 | -0.5002 | 0.09761 | -0.0158 | -5.1245
-9.5 | -0.5021 | 0.089 | -0.0182 | -5.6416
-9 | -0.4996 | 0.0806 | -0.0231 | -6.1985
-8.5 | -0.5069 | 0.06871 | -0.0329 | -7.3774
-8 | -0.5258 | 0.05629 | -0.0466 | -9.3409
-7.5 | -0.5319 | 0.04933 | -0.047 | -10.7825
-7 | -0.5177 | 0.04404 | -0.0452 | -11.7552
-6.5 | -0.5044 | 0.03515 | -0.0439 | -14.3499
-6 | -0.4663 | 0.03002 | -0.0435 | -15.533
-5.5 | -0.4211 | 0.02204 | -0.0405 | -19.1062
-5 | -0.3707 | 0.01745 | -0.0391 | -21.2436
-4.5 | -0.3162 | 0.01499 | -0.0379 | -21.0941
-4 | -0.2632 | 0.01287 | -0.0369 | -20.4507
-3.5 | -0.2078 | 0.0118 | -0.0364 | -17.6102
-3 | -0.152 | 0.01065 | -0.036 | -14.2723
-2.5 | -0.0947 | 0.00989 | -0.0358 | -9.5753
-2 | -0.0442 | 0.00762 | -0.0359 | -5.8005
-1.5 | 0.0131 | 0.00728 | -0.0357 | 1.7995
-1 | 0.0703 | 0.0071 | -0.0354 | 9.9014
-0.5 | 0.1277 | 0.00704 | -0.035 | 18.1392
0 | 0.1856 | 0.00698 | -0.0348 | 26.5903
0.5 | 0.2434 | 0.00698 | -0.0345 | 34.8711
1 | 0.3003 | 0.007 | -0.0341 | 42.9
1.5 | 0.3561 | 0.00703 | -0.0333 | 50.6543
2 | 0.4105 | 0.00702 | -0.0322 | 58.4758
2.5 | 0.4637 | 0.007 | -0.0307 | 66.2429
3 | 0.5279 | 0.00694 | -0.0317 | 76.0663
3.5 | 0.6052 | 0.00702 | -0.0359 | 86.2108
4 | 0.6613 | 0.0072 | -0.0356 | 91.8472
4.5 | 0.7179 | 0.00746 | -0.0354 | 96.2332
5 | 0.7727 | 0.00804 | -0.035 | 96.107
5.5 | 0.8196 | 0.00963 | -0.034 | 85.109
6 | 0.8655 | 0.01133 | -0.0329 | 76.3901
6.5 | 0.9138 | 0.01263 | -0.0319 | 72.3515
7 | 0.9612 | 0.01393 | -0.0306 | 69.0022
7.5 | 1.0073 | 0.01523 | -0.029 | 66.1392
8 | 1.0488 | 0.01682 | -0.0269 | 62.3543
8.5 | 1.085 | 0.01864 | -0.024 | 58.2082
9 | 1.117 | 0.02049 | -0.0206 | 54.5144
9.5 | 1.131 | 0.02306 | -0.0154 | 49.046
10 | 1.1508 | 0.02571 | -0.0116 | 44.7608
10.5 | 1.1688 | 0.02881 | -0.0085 | 40.5692
11 | 1.1785 | 0.03307 | -0.0055 | 35.6365
11.5 | 1.1846 | 0.03809 | -0.0032 | 31.1
12 | 1.1851 | 0.04376 | -0.0019 | 27.0818
12.5 | 1.1735 | 0.05113 | -0.0019 | 22.9513
13 | 1.1535 | 0.06009 | -0.0039 | 19.1962
13.5 | 1.1232 | 0.07157 | -0.0086 | 15.6937
14 | 1.0877 | 0.08578 | -0.0164 | 12.6801
14.5 | 1.047 | 0.10351 | -0.0275 | 10.115
15 | 0.9936 | 0.12749 | -0.0427 | 7.7936
15.5 | 0.917 | 0.16167 | -0.0615 | 5.672
16 | 0.8857 | 0.18856 | -0.0738 | 4.6972
16.5 | 0.887 | 0.20395 | -0.0815 | 4.3491
17 | 0.9007 | 0.21232 | -0.0863 | 4.2422

## 31. Re 500k Mach 0.50 (1)
BIGFOIL.COM POLAR EXPORT
GA 35-211
GA 35-211 |  |  |  | Cl Max: | 1.194 | at alpha= | 20 | deg
JavaFoil+Calcfoil stall+Eppler ext transition |  |  |  | L/D Max: | 98.896 | at alpha= | 4.5 | deg
Re: | 500000 |  |  | Cd Min: | 0.00677 | at alpha= | 1 | deg
Mach: | 0.5 |  |  | Cl=0 at alpha= | -1.6544 | deg
|  |  |  | @ Cl=0.1, Cd= | 0.0071297
|  |  |  | @ Cl=0.4, Cd= | 0.0067797
|  |  |  | @ Cl=0.6, Cd= | 0.0073354
alpha (deg) | Cl | Cd | Cm | Cl/Cd
-20 | -0.984 | 0.22503 | -0.006 | -4.374
-19.5 | -0.959 | 0.22065 | -0.006 | -4.346
-19 | -0.935 | 0.21831 | -0.007 | -4.284
-18.5 | -0.906 | 0.20567 | -0.007 | -4.405
-18 | -0.878 | 0.1954 | -0.007 | -4.496
-17.5 | -0.852 | 0.19126 | -0.007 | -4.455
-17 | -0.826 | 0.18389 | -0.007 | -4.492
-16.5 | -0.8 | 0.18203 | -0.007 | -4.394
-16 | -0.774 | 0.1762 | -0.008 | -4.391
-15.5 | -0.748 | 0.16782 | -0.008 | -4.455
-15 | -0.722 | 0.16743 | -0.008 | -4.31
-14.5 | -0.695 | 0.15932 | -0.009 | -4.364
-14 | -0.669 | 0.15476 | -0.009 | -4.323
-13.5 | -0.643 | 0.15312 | -0.009 | -4.198
-13 | -0.614 | 0.14253 | -0.009 | -4.311
-12.5 | -0.588 | 0.12713 | -0.009 | -4.625
-12 | -0.561 | 0.12199 | -0.009 | -4.602
-11.5 | -0.535 | 0.1221 | -0.009 | -4.38
-11 | -0.508 | 0.11675 | -0.01 | -4.353
-10.5 | -0.481 | 0.11839 | -0.01 | -4.067
-10 | -0.455 | 0.11383 | -0.01 | -3.995
-9.5 | -0.428 | 0.11098 | -0.011 | -3.856
-9 | -0.401 | 0.1042 | -0.01 | -3.844
-8.5 | -0.374 | 0.09375 | -0.01 | -3.985
-8 | -0.347 | 0.09932 | -0.011 | -3.49
-7.5 | -0.319 | 0.06809 | -0.01 | -4.691
-7 | -0.292 | 0.05287 | -0.011 | -5.529
-6.5 | -0.265 | 0.05838 | -0.011 | -4.54
-6 | -0.238 | 0.04821 | -0.011 | -4.934
-5.5 | -0.211 | 0.04312 | -0.011 | -4.886
-5 | -0.285 | 0.04003 | -0.011 | -7.115
-4.5 | -0.275 | 0.03972 | -0.011 | -6.927
-4 | -0.24 | 0.03553 | -0.011 | -6.754
-3.5 | -0.195 | 0.0337 | -0.011 | -5.785
-3 | -0.145 | 0.03215 | -0.012 | -4.511
-2.5 | -0.114 | 0.00974 | -0.034 | -11.744
-2 | -0.047 | 0.00926 | -0.035 | -5.111
-1.5 | 0.021 | 0.0092 | -0.036 | 2.245
-1 | 0.089 | 0.00716 | -0.036 | 12.461
-0.5 | 0.158 | 0.00697 | -0.037 | 22.647
0 | 0.228 | 0.00697 | -0.038 | 32.762
0.5 | 0.298 | 0.00698 | -0.039 | 42.655
1 | 0.367 | 0.00677 | -0.04 | 54.185
1.5 | 0.435 | 0.00679 | -0.04 | 64.146
2 | 0.504 | 0.00712 | -0.041 | 70.799
2.5 | 0.573 | 0.00726 | -0.042 | 78.917
3 | 0.641 | 0.00745 | -0.043 | 86.044
3.5 | 0.709 | 0.00767 | -0.043 | 92.394
4 | 0.776 | 0.00798 | -0.044 | 97.172
4.5 | 0.84 | 0.00849 | -0.045 | 98.896
5 | 0.9 | 0.01293 | -0.046 | 69.642
5.5 | 0.936 | 0.01578 | -0.046 | 59.294
6 | 0.977 | 0.01696 | -0.046 | 57.61
6.5 | 1.005 | 0.01847 | -0.047 | 54.426
7 | 0.84 | 0.04735 | -0.016 | 17.732
7.5 | 0.809 | 0.05342 | -0.017 | 15.139
8 | 0.629 | 0.02487 | -0.048 | 25.303
8.5 | 0.559 | 0.06639 | -0.018 | 8.414
9 | 0.586 | 0.07338 | -0.02 | 7.991
9.5 | 0.614 | 0.10346 | -0.021 | 5.935
10 | 0.641 | 0.10732 | -0.022 | 5.975
10.5 | 0.669 | 0.11715 | -0.024 | 5.714
11 | 0.697 | 0.1203 | -0.024 | 5.791
11.5 | 0.724 | 0.12278 | -0.024 | 5.895
12 | 0.751 | 0.12989 | -0.025 | 5.784
12.5 | 0.781 | 0.14958 | -0.029 | 5.221
13 | 0.808 | 0.15176 | -0.029 | 5.324
13.5 | 0.835 | 0.1544 | -0.03 | 5.409
14 | 0.863 | 0.15906 | -0.03 | 5.423
14.5 | 0.89 | 0.16321 | -0.031 | 5.452
15 | 0.918 | 0.16931 | -0.032 | 5.419
15.5 | 0.946 | 0.17929 | -0.034 | 5.278
16 | 0.977 | 0.19066 | -0.036 | 5.125
16.5 | 1.002 | 0.1955 | -0.035 | 5.124
17 | 1.029 | 0.1993 | -0.036 | 5.161
17.5 | 1.056 | 0.20417 | -0.037 | 5.17
18 | 1.082 | 0.20946 | -0.037 | 5.167
18.5 | 1.11 | 0.21683 | -0.038 | 5.118
19 | 1.137 | 0.22445 | -0.039 | 5.066
19.5 | 1.169 | 0.22926 | -0.041 | 5.099
20 | 1.194 | 0.23973 | -0.041 | 4.98

## 32. Re 500k Mach 0.50 (2)
BIGFOIL.COM POLAR EXPORT
GA 35-211
GA 35-211 |  |  |  | Cl Max: | 1.0881 | at alpha= | 20 | deg
XFOIL ncrit=9 |  |  |  | L/D Max: | 96.0941 | at alpha= | 4 | deg
Re: | 500000 |  |  | Cd Min: | 0.29407 | at alpha= | 20 | deg
Mach: | 0.5 |  |  | Cl=0 at alpha= | -1.6375 | deg
|  |  |  | @ Cl=0.1, Cd= | 0.007612
|  |  |  | @ Cl=0.4, Cd= | 0.0075632
|  |  |  | @ Cl=0.6, Cd= | 0.0075724
alpha (deg) | Cl | Cd | Cm | Cl/Cd
-20 | -0.8563 | 0.27978 | 0.0897 | -3.0606
-19.5 | -0.833 | 0.27155 | 0.0842 | -3.0676
-19 | -0.81 | 0.26322 | 0.0789 | -3.0773
-18.5 | -0.7865 | 0.25453 | 0.0728 | -3.09
-18 | -0.7654 | 0.24647 | 0.0664 | -3.1054
-17.5 | -0.7416 | 0.23726 | 0.0622 | -3.1257
-17 | -0.7185 | 0.22921 | 0.0578 | -3.1347
-16.5 | -0.6958 | 0.22114 | 0.0529 | -3.1464
-16 | -0.6732 | 0.2129 | 0.0479 | -3.162
-15.5 | -0.651 | 0.20446 | 0.0428 | -3.184
-15 | -0.6333 | 0.19626 | 0.0358 | -3.2268
-14.5 | -0.6166 | 0.18807 | 0.0297 | -3.2786
-14 | -0.5893 | 0.17876 | 0.0279 | -3.2966
-13.5 | -0.5684 | 0.17097 | 0.0239 | -3.3246
-13 | -0.5489 | 0.16289 | 0.0194 | -3.3698
-12.5 | -0.5343 | 0.15444 | 0.0131 | -3.4596
-12 | -0.5214 | 0.14585 | 0.007 | -3.5749
-11.5 | -0.5065 | 0.13648 | 0.0025 | -3.7112
-11 | -0.487 | 0.12848 | 0.0006 | -3.7905
-10.5 | -0.4708 | 0.12079 | -0.0028 | -3.8977
-10 | -0.4575 | 0.11271 | -0.007 | -4.0591
-9.5 | -0.4481 | 0.10369 | -0.0132 | -4.3215
-9 | -0.4403 | 0.0941 | -0.0209 | -4.6791
-8 | -0.4174 | 0.07468 | -0.0348 | -5.5892
-7.5 | -0.4149 | 0.06791 | -0.0373 | -6.1096
-7 | -0.4242 | 0.05728 | -0.0463 | -7.4057
-6.5 | -0.4476 | 0.04913 | -0.0509 | -9.1105
-6 | -0.4499 | 0.04358 | -0.0516 | -10.3235
-5.5 | -0.4388 | 0.0346 | -0.0515 | -12.6821
-5 | -0.4027 | 0.02539 | -0.0492 | -15.8606
-4.5 | -0.3527 | 0.02029 | -0.0473 | -17.3829
-4 | -0.2928 | 0.01673 | -0.0453 | -17.5015
-3.5 | -0.2323 | 0.01402 | -0.0438 | -16.5692
-3 | -0.17 | 0.0123 | -0.0422 | -13.8211
-2.5 | -0.1068 | 0.01093 | -0.0413 | -9.7713
-2 | -0.0414 | 0.00998 | -0.0409 | -4.1483
-1.5 | 0.0157 | 0.00786 | -0.0407 | 1.9975
-1 | 0.0815 | 0.00764 | -0.0403 | 10.6675
-0.5 | 0.1475 | 0.00754 | -0.0399 | 19.5623
0 | 0.214 | 0.00751 | -0.0398 | 28.4953
0.5 | 0.2801 | 0.00752 | -0.0395 | 37.2473
1 | 0.346 | 0.00753 | -0.0392 | 45.9495
1.5 | 0.411 | 0.00757 | -0.0386 | 54.2933
2 | 0.475 | 0.00761 | -0.0376 | 62.4179
2.5 | 0.5367 | 0.00758 | -0.0359 | 70.8047
3 | 0.597 | 0.00757 | -0.0337 | 78.8639
3.5 | 0.6727 | 0.00763 | -0.0348 | 88.1651
4 | 0.7553 | 0.00786 | -0.0374 | 96.0941
4.5 | 0.8154 | 0.00864 | -0.0359 | 94.375
5 | 0.8606 | 0.01082 | -0.0333 | 79.5379
5.5 | 0.9089 | 0.01266 | -0.0306 | 71.793
6 | 0.9575 | 0.01429 | -0.0275 | 67.0049
6.5 | 1.0002 | 0.01607 | -0.0235 | 62.2402
7 | 1.0275 | 0.01821 | -0.0177 | 56.425
7.5 | 1.0468 | 0.02109 | -0.0122 | 49.6349
8 | 1.0633 | 0.02478 | -0.0075 | 42.9096
8.5 | 1.0743 | 0.02938 | -0.0033 | 36.5657
9 | 1.0813 | 0.035 | 0.0003 | 30.8943
9.5 | 1.0723 | 0.04244 | 0.0018 | 25.2663
10 | 1.0528 | 0.05138 | 0.0003 | 20.4905
10.5 | 1.0261 | 0.06214 | -0.0041 | 16.5127
11 | 0.9979 | 0.07469 | -0.0115 | 13.3606
11.5 | 0.9645 | 0.09008 | -0.0215 | 10.7071
12 | 0.9358 | 0.10628 | -0.0322 | 8.805
12.5 | 0.906 | 0.12408 | -0.043 | 7.3017
13 | 0.8857 | 0.14094 | -0.0527 | 6.2842
13.5 | 0.8788 | 0.15573 | -0.061 | 5.6431
14 | 0.8806 | 0.16914 | -0.0685 | 5.2063
14.5 | 0.8885 | 0.18144 | -0.0753 | 4.8969
15 | 0.9009 | 0.19247 | -0.0813 | 4.6807
15.5 | 0.9153 | 0.20336 | -0.0873 | 4.5009
16.5 | 0.9504 | 0.22589 | -0.0978 | 4.2074
17 | 0.9641 | 0.23744 | -0.1065 | 4.0604
17.5 | 0.9842 | 0.24698 | -0.1123 | 3.9849
18 | 1.0053 | 0.25569 | -0.1174 | 3.9317
18.5 | 1.0309 | 0.26441 | -0.1199 | 3.8989
19 | 1.0477 | 0.27445 | -0.1274 | 3.8175
19.5 | 1.0665 | 0.28504 | -0.1353 | 3.7416
20 | 1.0881 | 0.29407 | -0.141 | 3.7001

## 33. Re 750k Mach 0.00 (1)
BIGFOIL.COM POLAR EXPORT
GA 35-211
GA 35-211 |  |  |  | Cl Max: | 1.157 | at alpha= | 9.5 | deg
JavaFoil+Calcfoil stall+Eppler ext transition |  |  |  | L/D Max: | 114.983 | at alpha= | 5 | deg
Re: | 750000 |  |  | Cd Min: | 0.00562 | at alpha= | 1.5 | deg
Mach: | 0 |  |  | Cl=0 at alpha= | -1.6525 | deg
|  |  |  | @ Cl=0.1, Cd= | 0.0060623
|  |  |  | @ Cl=0.4, Cd= | 0.0056928
|  |  |  | @ Cl=0.6, Cd= | 0.0061795
alpha (deg) | Cl | Cd | Cm | Cl/Cd
-16 | -0.45 | 0.12889 | -0.005 | -3.493
-15.5 | -0.465 | 0.12308 | -0.006 | -3.781
-15 | -0.48 | 0.11582 | -0.006 | -4.148
-14.5 | -0.495 | 0.10952 | -0.006 | -4.517
-14 | -0.508 | 0.10606 | -0.006 | -4.794
-13.5 | -0.521 | 0.09902 | -0.006 | -5.259
-13 | -0.532 | 0.0946 | -0.007 | -5.622
-12.5 | -0.541 | 0.08788 | -0.007 | -6.158
-12 | -0.548 | 0.08383 | -0.007 | -6.542
-11.5 | -0.553 | 0.07917 | -0.007 | -6.987
-11 | -0.555 | 0.07507 | -0.007 | -7.397
-10.5 | -0.554 | 0.06969 | -0.007 | -7.953
-10 | -0.55 | 0.06593 | -0.008 | -8.341
-9.5 | -0.542 | 0.06173 | -0.008 | -8.779
-9 | -0.53 | 0.05792 | -0.008 | -9.153
-8.5 | -0.514 | 0.05371 | -0.008 | -9.579
-8 | -0.495 | 0.05062 | -0.009 | -9.778
-7.5 | -0.471 | 0.04792 | -0.009 | -9.839
-7 | -0.444 | 0.04522 | -0.009 | -9.821
-6.5 | -0.413 | 0.04358 | -0.009 | -9.483
-6 | -0.379 | 0.04109 | -0.009 | -9.232
-5.5 | -0.342 | 0.03834 | -0.009 | -8.932
-5 | -0.303 | 0.03659 | -0.009 | -8.283
-4.5 | -0.324 | 0.00881 | -0.027 | -36.722
-4 | -0.27 | 0.00902 | -0.028 | -29.929
-3.5 | -0.214 | 0.00887 | -0.028 | -24.182
-3 | -0.158 | 0.00862 | -0.029 | -18.295
-2.5 | -0.1 | 0.00835 | -0.03 | -11.953
-2 | -0.041 | 0.00809 | -0.03 | -5.089
-1.5 | 0.018 | 0.00609 | -0.031 | 2.942
-1 | 0.077 | 0.00607 | -0.032 | 12.729
-0.5 | 0.137 | 0.00605 | -0.032 | 22.6
0 | 0.198 | 0.00578 | -0.033 | 34.212
0.5 | 0.258 | 0.00569 | -0.034 | 45.294
1 | 0.318 | 0.00566 | -0.034 | 56.17
1.5 | 0.377 | 0.00562 | -0.035 | 67.097
2 | 0.437 | 0.00581 | -0.036 | 75.273
2.5 | 0.497 | 0.00587 | -0.036 | 84.596
3 | 0.556 | 0.00609 | -0.037 | 91.349
3.5 | 0.615 | 0.00621 | -0.038 | 99.047
4 | 0.674 | 0.0064 | -0.038 | 105.265
4.5 | 0.732 | 0.00658 | -0.039 | 111.193
5 | 0.788 | 0.00685 | -0.04 | 114.983
5.5 | 0.843 | 0.01065 | -0.04 | 79.177
6 | 0.896 | 0.01237 | -0.041 | 72.433
6.5 | 0.947 | 0.01294 | -0.042 | 73.166
7 | 0.995 | 0.01359 | -0.042 | 73.259
7.5 | 1.041 | 0.01435 | -0.043 | 72.577
8 | 1.084 | 0.015 | -0.044 | 72.261
8.5 | 1.122 | 0.01551 | -0.044 | 72.352
9 | 1.133 | 0.01683 | -0.044 | 67.303
9.5 | 1.157 | 0.01801 | -0.045 | 64.224
10 | 0.973 | 0.06224 | -0.016 | 15.629
10.5 | 0.986 | 0.0665 | -0.016 | 14.824
11 | 0.99 | 0.07109 | -0.016 | 13.922
11.5 | 0.988 | 0.07571 | -0.016 | 13.049
12 | 0.981 | 0.08107 | -0.016 | 12.094
12.5 | 0.968 | 0.08673 | -0.017 | 11.162
13 | 0.951 | 0.09279 | -0.017 | 10.247
13.5 | 0.929 | 0.09914 | -0.017 | 9.374
14 | 0.904 | 0.10519 | -0.018 | 8.599
14.5 | 0.877 | 0.11348 | -0.021 | 7.731

## 34. Re 750k Mach 0.00 (2)
BIGFOIL.COM POLAR EXPORT
GA 35-211
GA 35-211 |  |  |  | Cl Max: | 1.3122 | at alpha= | 14 | deg
XFOIL ncrit=9 |  |  |  | L/D Max: | 106.816 | at alpha= | 4.5 | deg
Re: | 750000 |  |  | Cd Min: | 0.23795 | at alpha= | 19 | deg
Mach: | 0 |  |  | Cl=0 at alpha= | -99 | deg
|  |  |  | @ Cl=0.1, Cd= | 0.0059
|  |  |  | @ Cl=0.4, Cd= | 0.0058783
|  |  |  | @ Cl=0.6, Cd= | 0.0060062
alpha (deg) | Cl | Cd | Cm | Cl/Cd
0 | 0.1808 | 0.0059 | -0.034 | 30.6441
1 | 0.2937 | 0.00585 | -0.034 | 50.2051
1.5 | 0.3494 | 0.00586 | -0.0339 | 59.6246
2 | 0.4046 | 0.00588 | -0.0336 | 68.8095
2.5 | 0.4582 | 0.00589 | -0.0329 | 77.7929
3 | 0.5104 | 0.00591 | -0.0319 | 86.3621
3.5 | 0.5667 | 0.00593 | -0.0318 | 95.5649
4 | 0.6366 | 0.00609 | -0.0351 | 104.532
4.5 | 0.6911 | 0.00647 | -0.0352 | 106.8161
5 | 0.7437 | 0.00718 | -0.0352 | 103.5794
5.5 | 0.7914 | 0.00859 | -0.0347 | 92.1304
6 | 0.8396 | 0.00987 | -0.0344 | 85.0659
6.5 | 0.8892 | 0.01085 | -0.034 | 81.9539
7 | 0.9383 | 0.01181 | -0.0335 | 79.4496
7.5 | 0.9863 | 0.01282 | -0.0329 | 76.9345
8 | 1.0341 | 0.01377 | -0.0322 | 75.098
8.5 | 1.0796 | 0.01484 | -0.0312 | 72.7493
9 | 1.1231 | 0.01601 | -0.0299 | 70.1499
9.5 | 1.1658 | 0.0171 | -0.0286 | 68.1754
10 | 1.1995 | 0.01884 | -0.0261 | 63.6677
10.5 | 1.2328 | 0.02036 | -0.0237 | 60.5501
11 | 1.2541 | 0.02206 | -0.0196 | 56.8495
11.5 | 1.2568 | 0.0253 | -0.0147 | 49.6759
12 | 1.2769 | 0.02764 | -0.0122 | 46.1975
12.5 | 1.29 | 0.03082 | -0.0099 | 41.8559
13 | 1.3015 | 0.03437 | -0.0081 | 37.8673
13.5 | 1.3084 | 0.03861 | -0.0068 | 33.8876
14 | 1.3122 | 0.04341 | -0.0063 | 30.2281
14.5 | 1.3092 | 0.04931 | -0.0064 | 26.5504
15 | 1.2977 | 0.05674 | -0.0075 | 22.871
15.5 | 1.2721 | 0.06699 | -0.0104 | 18.9894
16 | 1.2439 | 0.0789 | -0.0153 | 15.7655
16.5 | 1.2051 | 0.09429 | -0.0233 | 12.7808
17 | 1.1754 | 0.10964 | -0.0323 | 10.7205
17.5 | 1.1442 | 0.12676 | -0.0428 | 9.0265
18 | 1.1156 | 0.14464 | -0.054 | 7.7129
19 | 0.9411 | 0.23795 | -0.1007 | 3.955

## 35. Re 750k Mach 0.10 (1)
BIGFOIL.COM POLAR EXPORT
GA 35-211
GA 35-211 |  |  |  | Cl Max: | 1.155 | at alpha= | 9.5 | deg
JavaFoil+Calcfoil stall+Eppler ext transition |  |  |  | L/D Max: | 115.094 | at alpha= | 5 | deg
Re: | 750000 |  |  | Cd Min: | 0.0056 | at alpha= | 1 | deg
Mach: | 0.1 |  |  | Cl=0 at alpha= | -1.6525 | deg
|  |  |  | @ Cl=0.1, Cd= | 0.0061063
|  |  |  | @ Cl=0.4, Cd= | 0.005695
|  |  |  | @ Cl=0.6, Cd= | 0.006159
alpha (deg) | Cl | Cd | Cm | Cl/Cd
-15.5 | -0.423 | 0.1239 | -0.006 | -3.411
-15 | -0.44 | 0.11525 | -0.006 | -3.818
-14.5 | -0.457 | 0.11125 | -0.006 | -4.11
-14 | -0.474 | 0.10566 | -0.006 | -4.483
-13.5 | -0.489 | 0.1008 | -0.006 | -4.854
-13 | -0.503 | 0.09321 | -0.007 | -5.401
-12.5 | -0.516 | 0.08869 | -0.007 | -5.817
-12 | -0.526 | 0.08472 | -0.007 | -6.212
-11.5 | -0.534 | 0.07924 | -0.007 | -6.742
-11 | -0.539 | 0.07488 | -0.007 | -7.201
-10.5 | -0.541 | 0.07095 | -0.007 | -7.626
-10 | -0.539 | 0.06607 | -0.008 | -8.163
-9.5 | -0.534 | 0.0613 | -0.008 | -8.706
-9 | -0.524 | 0.05759 | -0.008 | -9.098
-8.5 | -0.51 | 0.05408 | -0.008 | -9.434
-8 | -0.492 | 0.05076 | -0.008 | -9.694
-7.5 | -0.47 | 0.04776 | -0.009 | -9.838
-7 | -0.444 | 0.04544 | -0.009 | -9.76
-6.5 | -0.413 | 0.04316 | -0.009 | -9.58
-6 | -0.38 | 0.04115 | -0.009 | -9.231
-5.5 | -0.343 | 0.03845 | -0.009 | -8.929
-5 | -0.304 | 0.03664 | -0.009 | -8.298
-4.5 | -0.263 | 0.03427 | -0.012 | -7.688
-4 | -0.271 | 0.00913 | -0.028 | -29.681
-3.5 | -0.215 | 0.00884 | -0.028 | -24.37
-3 | -0.158 | 0.00857 | -0.029 | -18.473
-2.5 | -0.1 | 0.00833 | -0.03 | -12.036
-2 | -0.041 | 0.00806 | -0.03 | -5.135
-1.5 | 0.018 | 0.00613 | -0.031 | 2.937
-1 | 0.078 | 0.00611 | -0.032 | 12.709
-0.5 | 0.137 | 0.0061 | -0.032 | 22.554
0 | 0.199 | 0.00577 | -0.033 | 34.468
0.5 | 0.259 | 0.00566 | -0.034 | 45.775
1 | 0.319 | 0.0056 | -0.034 | 57.051
1.5 | 0.379 | 0.00566 | -0.035 | 67.042
2 | 0.439 | 0.00576 | -0.036 | 76.223
2.5 | 0.499 | 0.00591 | -0.036 | 84.409
3 | 0.559 | 0.00602 | -0.037 | 92.836
3.5 | 0.618 | 0.00622 | -0.038 | 99.464
4 | 0.677 | 0.00637 | -0.039 | 106.361
4.5 | 0.735 | 0.00664 | -0.039 | 110.661
5 | 0.792 | 0.00688 | -0.04 | 115.094
5.5 | 0.847 | 0.0107 | -0.041 | 79.127
6 | 0.9 | 0.01244 | -0.041 | 72.352
6.5 | 0.951 | 0.01302 | -0.042 | 73.036
7 | 0.999 | 0.01369 | -0.043 | 72.996
7.5 | 1.045 | 0.01446 | -0.043 | 72.234
8 | 1.087 | 0.01514 | -0.044 | 71.752
8.5 | 1.125 | 0.01564 | -0.045 | 71.894
9 | 1.132 | 0.01707 | -0.044 | 66.34
9.5 | 1.155 | 0.01826 | -0.045 | 63.253
10 | 0.971 | 0.06272 | -0.016 | 15.487
10.5 | 0.982 | 0.06708 | -0.016 | 14.647
11 | 0.984 | 0.07154 | -0.016 | 13.754
11.5 | 0.979 | 0.07624 | -0.017 | 12.843
12 | 0.968 | 0.08242 | -0.017 | 11.749
12.5 | 0.952 | 0.0883 | -0.017 | 10.782
13 | 0.93 | 0.09422 | -0.017 | 9.876
13.5 | 0.904 | 0.10071 | -0.017 | 8.981
14 | 0.875 | 0.10826 | -0.02 | 8.086
14.5 | 0.844 | 0.11551 | -0.022 | 7.304

## 36. Re 750k Mach 0.10 (2)
BIGFOIL.COM POLAR EXPORT
GA 35-211
GA 35-211 |  |  |  | Cl Max: | 1.2974 | at alpha= | 14 | deg
XFOIL ncrit=9 |  |  |  | L/D Max: | 106.79 | at alpha= | 4.5 | deg
Re: | 750000 |  |  | Cd Min: | 0.24943 | at alpha= | -20 | deg
Mach: | 0.1 |  |  | Cl=0 at alpha= | -1.6102 | deg
|  |  |  | @ Cl=0.1, Cd= | 0.0060315
|  |  |  | @ Cl=0.4, Cd= | 0.0058887
|  |  |  | @ Cl=0.6, Cd= | 0.0060287
alpha (deg) | Cl | Cd | Cm | Cl/Cd
-20 | -0.767 | 0.24943 | 0.0705 | -3.075
-19.5 | -0.7494 | 0.24319 | 0.0663 | -3.0815
-19 | -0.732 | 0.23671 | 0.0621 | -3.0924
-18.5 | -0.7144 | 0.2297 | 0.0578 | -3.1101
-18 | -0.6975 | 0.22201 | 0.0528 | -3.1418
-17.5 | -0.6826 | 0.21454 | 0.0478 | -3.1817
-17 | -0.6679 | 0.20713 | 0.043 | -3.2245
-16.5 | -0.6497 | 0.19955 | 0.0403 | -3.2558
-16 | -0.6325 | 0.19305 | 0.0368 | -3.2764
-15.5 | -0.6163 | 0.18615 | 0.0329 | -3.3108
-15 | -0.6011 | 0.17886 | 0.029 | -3.3607
-14.5 | -0.587 | 0.1707 | 0.0247 | -3.4388
-14 | -0.5792 | 0.16134 | 0.0187 | -3.5899
-13.5 | -0.5674 | 0.15291 | 0.0144 | -3.7107
-13 | -0.5566 | 0.14466 | 0.0117 | -3.8476
-12.5 | -0.5428 | 0.13804 | 0.0087 | -3.9322
-12 | -0.5326 | 0.13024 | 0.005 | -4.0894
-11.5 | -0.5239 | 0.12225 | 0.0011 | -4.2855
-11 | -0.5185 | 0.11327 | -0.0034 | -4.5776
-10.5 | -0.5185 | 0.10162 | -0.0105 | -5.1023
-10 | -0.5181 | 0.09102 | -0.0166 | -5.6922
-9.5 | -0.5274 | 0.07513 | -0.028 | -7.0198
-9 | -0.5568 | 0.06249 | -0.0394 | -8.9102
-8.5 | -0.5759 | 0.05378 | -0.0441 | -10.7084
-8 | -0.5977 | 0.04362 | -0.0427 | -13.7024
-7.5 | -0.5748 | 0.03927 | -0.0419 | -14.6371
-7 | -0.5448 | 0.03431 | -0.0409 | -15.8788
-6 | -0.4696 | 0.01924 | -0.0366 | -24.4075
-5.5 | -0.4202 | 0.01517 | -0.0353 | -27.6994
-5 | -0.368 | 0.01319 | -0.0346 | -27.8999
-4.5 | -0.316 | 0.01162 | -0.0339 | -27.1945
-4 | -0.2623 | 0.01058 | -0.0337 | -24.7921
-3.5 | -0.2067 | 0.01003 | -0.0336 | -20.6082
-3 | -0.1513 | 0.00924 | -0.0335 | -16.3745
-2.5 | -0.0947 | 0.00875 | -0.0337 | -10.8229
-2 | -0.0435 | 0.00674 | -0.0341 | -6.454
-1.5 | 0.0123 | 0.00635 | -0.0342 | 1.937
-1 | 0.0688 | 0.00612 | -0.0342 | 11.2418
-0.5 | 0.1252 | 0.00596 | -0.0342 | 21.0067
0 | 0.182 | 0.00591 | -0.0342 | 30.7953
0.5 | 0.2388 | 0.00588 | -0.0342 | 40.6122
1 | 0.2956 | 0.00587 | -0.0342 | 50.3578
1.5 | 0.3517 | 0.00588 | -0.0341 | 59.8129
2 | 0.4072 | 0.00589 | -0.0338 | 69.1341
2.5 | 0.461 | 0.00592 | -0.0331 | 77.8716
3 | 0.5138 | 0.00593 | -0.0321 | 86.6442
3.5 | 0.5697 | 0.00596 | -0.0319 | 95.5872
4 | 0.6403 | 0.00612 | -0.0352 | 104.6242
4.5 | 0.6952 | 0.00651 | -0.0353 | 106.7896
5 | 0.7478 | 0.00726 | -0.0352 | 103.0028
5.5 | 0.7956 | 0.00871 | -0.0347 | 91.3433
6 | 0.8442 | 0.00997 | -0.0343 | 84.674
6.5 | 0.8939 | 0.01098 | -0.0339 | 81.4117
7 | 0.9434 | 0.01193 | -0.0334 | 79.078
7.5 | 0.992 | 0.01291 | -0.0327 | 76.8397
8 | 1.0397 | 0.01391 | -0.0318 | 74.7448
8.5 | 1.0855 | 0.01497 | -0.0308 | 72.5117
9 | 1.1285 | 0.0162 | -0.0293 | 69.6605
9.5 | 1.1692 | 0.01749 | -0.0276 | 66.8496
10 | 1.2023 | 0.01924 | -0.0249 | 62.4896
10.5 | 1.2318 | 0.02084 | -0.0218 | 59.1075
11 | 1.2488 | 0.02284 | -0.0174 | 54.676
11.5 | 1.2538 | 0.02617 | -0.0131 | 47.9098
12 | 1.2719 | 0.02884 | -0.0106 | 44.1019
12.5 | 1.2832 | 0.03236 | -0.0084 | 39.6539
13 | 1.2927 | 0.03627 | -0.0068 | 35.641
13.5 | 1.297 | 0.04098 | -0.0057 | 31.6496
14 | 1.2974 | 0.04638 | -0.0055 | 27.9733
14.5 | 1.2906 | 0.05304 | -0.0062 | 24.3326
15 | 1.2753 | 0.06142 | -0.0082 | 20.7636
15.5 | 1.2478 | 0.07264 | -0.0123 | 17.1779
16 | 1.2191 | 0.08545 | -0.0185 | 14.2668
16.5 | 1.1823 | 0.10138 | -0.0274 | 11.6621
17 | 1.1527 | 0.11753 | -0.0372 | 9.8077
17.5 | 1.1206 | 0.1357 | -0.0484 | 8.2579
18.5 | 0.9292 | 0.23161 | -0.097 | 4.0119
19 | 0.9438 | 0.23918 | -0.1016 | 3.946

## 37. Re 750k Mach 0.25 (1)
BIGFOIL.COM POLAR EXPORT
GA 35-211
GA 35-211 |  |  |  | Cl Max: | 1.125 | at alpha= | 9 | deg
JavaFoil+Calcfoil stall+Eppler ext transition |  |  |  | L/D Max: | 110.876 | at alpha= | 4.5 | deg
Re: | 750000 |  |  | Cd Min: | 0.00571 | at alpha= | 1 | deg
Mach: | 0.25 |  |  | Cl=0 at alpha= | -1.6557 | deg
|  |  |  | @ Cl=0.1, Cd= | 0.006009
|  |  |  | @ Cl=0.4, Cd= | 0.0057329
|  |  |  | @ Cl=0.6, Cd= | 0.0062382
alpha (deg) | Cl | Cd | Cm | Cl/Cd
-13.5 | -0.168 | 0.10478 | -0.007 | -1.607
-13 | -0.229 | 0.0979 | -0.007 | -2.341
-12.5 | -0.279 | 0.0935 | -0.007 | -2.983
-12 | -0.323 | 0.08662 | -0.007 | -3.726
-11.5 | -0.362 | 0.08281 | -0.008 | -4.366
-11 | -0.395 | 0.07788 | -0.008 | -5.075
-10.5 | -0.423 | 0.07239 | -0.008 | -5.848
-10 | -0.446 | 0.0672 | -0.008 | -6.63
-9.5 | -0.461 | 0.06343 | -0.008 | -7.268
-9 | -0.47 | 0.05946 | -0.008 | -7.9
-8.5 | -0.471 | 0.05622 | -0.009 | -8.386
-8 | -0.466 | 0.05199 | -0.009 | -8.966
-7.5 | -0.454 | 0.049 | -0.009 | -9.264
-7 | -0.435 | 0.04611 | -0.009 | -9.441
-6.5 | -0.411 | 0.04364 | -0.009 | -9.417
-6 | -0.381 | 0.04124 | -0.009 | -9.244
-5.5 | -0.347 | 0.03877 | -0.01 | -8.952
-5 | -0.309 | 0.03662 | -0.01 | -8.435
-4.5 | -0.268 | 0.03488 | -0.01 | -7.678
-4 | -0.277 | 0.00883 | -0.028 | -31.402
-3.5 | -0.221 | 0.00897 | -0.029 | -24.601
-3 | -0.162 | 0.0087 | -0.03 | -18.668
-2.5 | -0.103 | 0.00828 | -0.031 | -12.423
-2 | -0.042 | 0.00817 | -0.031 | -5.198
-1.5 | 0.019 | 0.00806 | -0.032 | 2.294
-1 | 0.08 | 0.00595 | -0.033 | 13.409
-0.5 | 0.141 | 0.00613 | -0.033 | 23.067
0 | 0.204 | 0.00598 | -0.034 | 34.19
0.5 | 0.266 | 0.00574 | -0.035 | 46.427
1 | 0.328 | 0.00571 | -0.035 | 57.461
1.5 | 0.39 | 0.00571 | -0.036 | 68.243
2 | 0.451 | 0.00585 | -0.037 | 77.141
2.5 | 0.513 | 0.00601 | -0.037 | 85.376
3 | 0.574 | 0.00617 | -0.038 | 93.122
3.5 | 0.635 | 0.00633 | -0.039 | 100.305
4 | 0.696 | 0.00652 | -0.04 | 106.653
4.5 | 0.755 | 0.00681 | -0.04 | 110.876
5 | 0.812 | 0.01005 | -0.041 | 80.805
5.5 | 0.868 | 0.01119 | -0.042 | 77.62
6 | 0.922 | 0.01281 | -0.042 | 71.951
6.5 | 0.972 | 0.01354 | -0.043 | 71.803
7 | 1.019 | 0.01428 | -0.044 | 71.389
7.5 | 1.062 | 0.01517 | -0.044 | 70.033
8 | 1.1 | 0.01595 | -0.045 | 68.989
8.5 | 1.106 | 0.0171 | -0.045 | 64.68
9 | 1.125 | 0.01846 | -0.045 | 60.956
9.5 | 0.944 | 0.06019 | -0.016 | 15.683
10 | 0.953 | 0.0646 | -0.016 | 14.758
10.5 | 0.95 | 0.06989 | -0.016 | 13.588
11 | 0.931 | 0.0754 | -0.017 | 12.342
11.5 | 0.901 | 0.08169 | -0.017 | 11.024
12 | 0.86 | 0.0899 | -0.017 | 9.569
12.5 | 0.81 | 0.09777 | -0.018 | 8.282
13 | 0.751 | 0.10344 | -0.021 | 7.264
13.5 | 0.684 | 0.11136 | -0.022 | 6.144
14 | 0.61 | 0.12366 | -0.022 | 4.933

## 38. Re 750k Mach 0.25 (2)
BIGFOIL.COM POLAR EXPORT
GA 35-211
GA 35-211 |  |  |  | Cl Max: | 1.2351 | at alpha= | 12 | deg
XFOIL ncrit=9 |  |  |  | L/D Max: | 106.657 | at alpha= | 4.5 | deg
Re: | 750000 |  |  | Cd Min: | 0.2545 | at alpha= | -20 | deg
Mach: | 0.25 |  |  | Cl=0 at alpha= | -1.6136 | deg
|  |  |  | @ Cl=0.1, Cd= | 0.0061512
|  |  |  | @ Cl=0.4, Cd= | 0.0059863
|  |  |  | @ Cl=0.6, Cd= | 0.0061203
alpha (deg) | Cl | Cd | Cm | Cl/Cd
-20 | -0.7819 | 0.2545 | 0.074 | -3.0723
-19.5 | -0.7633 | 0.24792 | 0.0696 | -3.0788
-19 | -0.7448 | 0.24112 | 0.0652 | -3.0889
-18.5 | -0.726 | 0.2337 | 0.0606 | -3.1065
-18 | -0.7083 | 0.22596 | 0.0554 | -3.1346
-17.5 | -0.6922 | 0.21842 | 0.0502 | -3.1691
-17 | -0.6752 | 0.21041 | 0.046 | -3.209
-16.5 | -0.656 | 0.20362 | 0.0429 | -3.2217
-16 | -0.638 | 0.19678 | 0.039 | -3.2422
-15.5 | -0.6207 | 0.18959 | 0.0349 | -3.2739
-15 | -0.6043 | 0.18205 | 0.0309 | -3.3194
-14.5 | -0.5905 | 0.17335 | 0.0255 | -3.4064
-14 | -0.5797 | 0.16465 | 0.0201 | -3.5208
-13.5 | -0.5664 | 0.15627 | 0.0158 | -3.6245
-13 | -0.5506 | 0.14891 | 0.0138 | -3.6975
-12.5 | -0.5365 | 0.14186 | 0.0105 | -3.7819
-12 | -0.5252 | 0.13396 | 0.0066 | -3.9206
-11.5 | -0.5156 | 0.12558 | 0.0023 | -4.1057
-11 | -0.511 | 0.11519 | -0.004 | -4.4361
-10.5 | -0.5055 | 0.10563 | -0.0092 | -4.7856
-10 | -0.5017 | 0.09586 | -0.0145 | -5.2337
-9.5 | -0.5118 | 0.08479 | -0.02 | -6.0361
-9 | -0.5136 | 0.07517 | -0.0262 | -6.8325
-8.5 | -0.5348 | 0.05883 | -0.0433 | -9.0906
-8 | -0.557 | 0.05179 | -0.0448 | -10.755
-7.5 | -0.5547 | 0.0459 | -0.0443 | -12.085
-7 | -0.5388 | 0.03936 | -0.0436 | -13.689
-6.5 | -0.5046 | 0.03481 | -0.0415 | -14.4958
-6 | -0.4774 | 0.02325 | -0.0395 | -20.5333
-5.5 | -0.4316 | 0.01774 | -0.0381 | -24.3292
-5 | -0.379 | 0.01442 | -0.0368 | -26.2829
-4.5 | -0.3239 | 0.0128 | -0.0359 | -25.3047
-4 | -0.2706 | 0.01101 | -0.0352 | -24.5777
-3.5 | -0.2132 | 0.01031 | -0.035 | -20.679
-3 | -0.156 | 0.00949 | -0.0348 | -16.4384
-2.5 | -0.0979 | 0.0089 | -0.0348 | -11
-2 | -0.0442 | 0.00703 | -0.0352 | -6.2873
-1.5 | 0.013 | 0.00644 | -0.0353 | 2.0186
-1 | 0.0713 | 0.00623 | -0.0353 | 11.4446
-0.5 | 0.1296 | 0.00607 | -0.0352 | 21.3509
0 | 0.1884 | 0.006 | -0.0353 | 31.4
0.5 | 0.2471 | 0.00598 | -0.0353 | 41.3211
1 | 0.3054 | 0.00599 | -0.0353 | 50.985
1.5 | 0.3636 | 0.00598 | -0.0352 | 60.8027
2 | 0.4211 | 0.00599 | -0.0349 | 70.3005
2.5 | 0.4773 | 0.006 | -0.0342 | 79.55
3 | 0.5322 | 0.00604 | -0.0333 | 88.1126
3.5 | 0.5872 | 0.00609 | -0.0323 | 96.4204
4 | 0.6591 | 0.00626 | -0.0352 | 105.2875
4.5 | 0.7178 | 0.00673 | -0.0357 | 106.6568
5 | 0.7702 | 0.00779 | -0.0353 | 98.8703
5.5 | 0.8185 | 0.00937 | -0.0346 | 87.3533
6.5 | 0.9208 | 0.01155 | -0.0332 | 79.7229
7 | 0.9714 | 0.01258 | -0.0322 | 77.2178
7.5 | 1.0212 | 0.01362 | -0.031 | 74.978
8 | 1.0685 | 0.01477 | -0.0295 | 72.3426
8.5 | 1.111 | 0.01624 | -0.0273 | 68.4113
9 | 1.1515 | 0.01767 | -0.0249 | 65.1669
9.5 | 1.1781 | 0.0198 | -0.0207 | 59.5
10 | 1.1965 | 0.02188 | -0.0157 | 54.6846
10.5 | 1.2136 | 0.02449 | -0.0118 | 49.5549
11 | 1.2217 | 0.02819 | -0.0084 | 43.3381
11.5 | 1.2296 | 0.03236 | -0.0056 | 37.9975
12 | 1.2351 | 0.0371 | -0.0036 | 33.2911
12.5 | 1.2313 | 0.04313 | -0.0026 | 28.5486
13 | 1.2219 | 0.05024 | -0.0029 | 24.3213
13.5 | 1.2026 | 0.05923 | -0.0051 | 20.3039
14 | 1.1784 | 0.07008 | -0.0095 | 16.8151
14.5 | 1.1503 | 0.0831 | -0.0164 | 13.8424
15 | 1.114 | 0.0994 | -0.0261 | 11.2072
15.5 | 1.0686 | 0.11989 | -0.0388 | 8.9132
16 | 1.0056 | 0.14735 | -0.0553 | 6.8246
16.5 | 0.916 | 0.18842 | -0.0766 | 4.8615
17 | 0.9199 | 0.20101 | -0.083 | 4.5764

## 39. Re 750k Mach 0.50 (1)
BIGFOIL.COM POLAR EXPORT
GA 35-211
GA 35-211 |  |  |  | Cl Max: | 1.194 | at alpha= | 20 | deg
JavaFoil+Calcfoil stall+Eppler ext transition |  |  |  | L/D Max: | 110.225 | at alpha= | 4.5 | deg
Re: | 750000 |  |  | Cd Min: | 0.00598 | at alpha= | 1 | deg
Mach: | 0.5 |  |  | Cl=0 at alpha= | -1.6544 | deg
|  |  |  | @ Cl=0.1, Cd= | 0.0063445
|  |  |  | @ Cl=0.4, Cd= | 0.0060382
|  |  |  | @ Cl=0.6, Cd= | 0.0065576
alpha (deg) | Cl | Cd | Cm | Cl/Cd
-20 | -0.985 | 0.20855 | -0.006 | -4.721
-19.5 | -0.959 | 0.20222 | -0.006 | -4.742
-19 | -0.936 | 0.20026 | -0.007 | -4.673
-18.5 | -0.908 | 0.19261 | -0.007 | -4.713
-18 | -0.879 | 0.1844 | -0.007 | -4.769
-17.5 | -0.853 | 0.17678 | -0.007 | -4.823
-17 | -0.826 | 0.17132 | -0.007 | -4.824
-16.5 | -0.8 | 0.16746 | -0.008 | -4.778
-16 | -0.774 | 0.16042 | -0.008 | -4.825
-15.5 | -0.748 | 0.15648 | -0.008 | -4.78
-15 | -0.722 | 0.15151 | -0.008 | -4.763
-14.5 | -0.695 | 0.14728 | -0.009 | -4.722
-14 | -0.669 | 0.14176 | -0.009 | -4.721
-13.5 | -0.643 | 0.13736 | -0.009 | -4.68
-13 | -0.615 | 0.12981 | -0.009 | -4.735
-12.5 | -0.588 | 0.11695 | -0.009 | -5.028
-12 | -0.562 | 0.11244 | -0.009 | -4.994
-11.5 | -0.535 | 0.11333 | -0.009 | -4.72
-11 | -0.508 | 0.10746 | -0.01 | -4.731
-10.5 | -0.482 | 0.10701 | -0.01 | -4.5
-10 | -0.455 | 0.10242 | -0.01 | -4.44
-9.5 | -0.428 | 0.0996 | -0.011 | -4.297
-9 | -0.401 | 0.09359 | -0.01 | -4.281
-8.5 | -0.374 | 0.08509 | -0.011 | -4.392
-8 | -0.347 | 0.0887 | -0.011 | -3.909
-7.5 | -0.319 | 0.06267 | -0.011 | -5.097
-7 | -0.292 | 0.05086 | -0.011 | -5.749
-6.5 | -0.265 | 0.04839 | -0.011 | -5.48
-6 | -0.238 | 0.04638 | -0.011 | -5.131
-5.5 | -0.211 | 0.04152 | -0.011 | -5.074
-5 | -0.285 | 0.03874 | -0.011 | -7.353
-4.5 | -0.275 | 0.03654 | -0.011 | -7.531
-4 | -0.24 | 0.03426 | -0.012 | -7.007
-3.5 | -0.195 | 0.03289 | -0.011 | -5.929
-3 | -0.145 | 0.03147 | -0.012 | -4.609
-2.5 | -0.114 | 0.009 | -0.034 | -12.708
-2 | -0.047 | 0.00845 | -0.035 | -5.602
-1.5 | 0.021 | 0.00837 | -0.036 | 2.467
-1 | 0.089 | 0.00637 | -0.036 | 14.003
-0.5 | 0.158 | 0.00621 | -0.037 | 25.455
0 | 0.228 | 0.00616 | -0.038 | 37.076
0.5 | 0.298 | 0.00621 | -0.039 | 47.956
1 | 0.367 | 0.00598 | -0.04 | 61.332
1.5 | 0.435 | 0.0061 | -0.04 | 71.401
2 | 0.504 | 0.00631 | -0.041 | 79.957
2.5 | 0.573 | 0.00651 | -0.042 | 88.068
3 | 0.641 | 0.00663 | -0.043 | 96.716
3.5 | 0.709 | 0.0069 | -0.043 | 102.769
4 | 0.776 | 0.00713 | -0.044 | 108.796
4.5 | 0.84 | 0.00762 | -0.045 | 110.225
5 | 0.9 | 0.0118 | -0.046 | 76.281
5.5 | 0.955 | 0.01378 | -0.047 | 69.338
6 | 0.981 | 0.01567 | -0.046 | 62.632
6.5 | 1.01 | 0.01692 | -0.047 | 59.665
7 | 0.84 | 0.04581 | -0.017 | 18.33
7.5 | 0.971 | 0.02043 | -0.048 | 47.547
8 | 0.634 | 0.02261 | -0.048 | 28.018
8.5 | 0.559 | 0.06272 | -0.019 | 8.908
9 | 0.587 | 0.06862 | -0.021 | 8.548
9.5 | 0.614 | 0.0951 | -0.022 | 6.458
10 | 0.641 | 0.09878 | -0.022 | 6.493
10.5 | 0.669 | 0.10597 | -0.024 | 6.317
11 | 0.697 | 0.10906 | -0.024 | 6.389
11.5 | 0.724 | 0.11302 | -0.025 | 6.406
12 | 0.752 | 0.11859 | -0.026 | 6.337
12.5 | 0.782 | 0.13688 | -0.03 | 5.712
13 | 0.808 | 0.13794 | -0.029 | 5.859
13.5 | 0.836 | 0.14156 | -0.03 | 5.902
14 | 0.863 | 0.14776 | -0.031 | 5.841
14.5 | 0.89 | 0.15277 | -0.031 | 5.829
15 | 0.918 | 0.15543 | -0.033 | 5.909
15.5 | 0.948 | 0.16451 | -0.035 | 5.763
16 | 0.978 | 0.17317 | -0.037 | 5.648
16.5 | 1.002 | 0.17611 | -0.036 | 5.689
17 | 1.029 | 0.18387 | -0.036 | 5.596
17.5 | 1.056 | 0.18606 | -0.037 | 5.675
18 | 1.083 | 0.1929 | -0.037 | 5.613
18.5 | 1.11 | 0.19853 | -0.038 | 5.593
19 | 1.138 | 0.20601 | -0.039 | 5.526
19.5 | 1.17 | 0.21705 | -0.042 | 5.392
20 | 1.194 | 0.21445 | -0.041 | 5.568

## 40. Re 750k Mach 0.50 (2)
BIGFOIL.COM POLAR EXPORT
GA 35-211
GA 35-211 |  |  |  | Cl Max: | 1.1153 | at alpha= | 9 | deg
XFOIL ncrit=9 |  |  |  | L/D Max: | 105.121 | at alpha= | 4 | deg
Re: | 750000 |  |  | Cd Min: | 0.27999 | at alpha= | -20 | deg
Mach: | 0.5 |  |  | Cl=0 at alpha= | -1.6306 | deg
|  |  |  | @ Cl=0.1, Cd= | 0.0066207
|  |  |  | @ Cl=0.4, Cd= | 0.0064221
|  |  |  | @ Cl=0.6, Cd= | 0.0065517
alpha (deg) | Cl | Cd | Cm | Cl/Cd
-20 | -0.8567 | 0.27999 | 0.09 | -3.0598
-19.5 | -0.8335 | 0.27164 | 0.0845 | -3.0684
-19 | -0.8103 | 0.2631 | 0.0792 | -3.0798
-18.5 | -0.7873 | 0.25413 | 0.0729 | -3.098
-18 | -0.7654 | 0.24562 | 0.067 | -3.1162
-17.5 | -0.7423 | 0.23671 | 0.0626 | -3.1359
-17 | -0.7193 | 0.22891 | 0.0581 | -3.1423
-16.5 | -0.6967 | 0.22091 | 0.0533 | -3.1538
-16 | -0.6741 | 0.21259 | 0.0483 | -3.1709
-15.5 | -0.6519 | 0.20405 | 0.0432 | -3.1948
-15 | -0.6323 | 0.19519 | 0.037 | -3.2394
-14.5 | -0.6142 | 0.18654 | 0.0311 | -3.2926
-14 | -0.5909 | 0.17783 | 0.0281 | -3.3228
-13.5 | -0.57 | 0.17012 | 0.0241 | -3.3506
-13 | -0.5505 | 0.16207 | 0.0198 | -3.3967
-12.5 | -0.5336 | 0.15327 | 0.0141 | -3.4814
-12 | -0.5204 | 0.14437 | 0.0081 | -3.6046
-11.5 | -0.5053 | 0.13537 | 0.0032 | -3.7327
-11 | -0.4901 | 0.12683 | 0.0003 | -3.8642
-10.5 | -0.4737 | 0.11928 | -0.0029 | -3.9713
-10 | -0.4603 | 0.11131 | -0.007 | -4.1353
-9.5 | -0.4493 | 0.10289 | -0.0116 | -4.3668
-9 | -0.4321 | 0.09161 | -0.0227 | -4.7167
-8.5 | -0.4245 | 0.08237 | -0.0284 | -5.1536
-8 | -0.4227 | 0.07261 | -0.034 | -5.8215
-7.5 | -0.4321 | 0.0634 | -0.0389 | -6.8155
-7 | -0.4447 | 0.05286 | -0.0481 | -8.4128
-6.5 | -0.4668 | 0.04564 | -0.0504 | -10.2279
-5.5 | -0.4461 | 0.03093 | -0.0499 | -14.4229
-5 | -0.4128 | 0.02274 | -0.0475 | -18.153
-4.5 | -0.3611 | 0.01782 | -0.0455 | -20.2637
-4 | -0.3024 | 0.01404 | -0.0435 | -21.5385
-3.5 | -0.2404 | 0.01202 | -0.0419 | -20
-3 | -0.1757 | 0.01081 | -0.0408 | -16.2535
-2.5 | -0.1107 | 0.0097 | -0.0401 | -11.4124
-2 | -0.0441 | 0.00901 | -0.0398 | -4.8946
-1.5 | 0.0156 | 0.00693 | -0.0401 | 2.2511
-1 | 0.0825 | 0.00666 | -0.04 | 12.3874
-0.5 | 0.1493 | 0.00651 | -0.04 | 22.9339
0 | 0.2164 | 0.00643 | -0.04 | 33.6547
1 | 0.3509 | 0.0064 | -0.0401 | 54.8281
1.5 | 0.4177 | 0.00643 | -0.04 | 64.9611
2 | 0.4843 | 0.00645 | -0.0397 | 75.0853
2.5 | 0.5499 | 0.00649 | -0.039 | 84.7304
3 | 0.6149 | 0.00657 | -0.038 | 93.5921
3.5 | 0.6774 | 0.00669 | -0.0364 | 101.2556
4 | 0.739 | 0.00703 | -0.0345 | 105.1209
4.5 | 0.8115 | 0.00837 | -0.0362 | 96.9534
5 | 0.8622 | 0.01029 | -0.0342 | 83.7901
5.5 | 0.9189 | 0.01157 | -0.0322 | 79.4209
6 | 0.9731 | 0.01292 | -0.0296 | 75.3173
6.5 | 1.0228 | 0.01441 | -0.0261 | 70.9785
7 | 1.0626 | 0.01625 | -0.0213 | 65.3908
7.5 | 1.0824 | 0.01862 | -0.0147 | 58.131
8 | 1.1006 | 0.02183 | -0.0093 | 50.4169
8.5 | 1.1093 | 0.02626 | -0.0046 | 42.243
9 | 1.1153 | 0.03151 | -0.0006 | 35.3951
9.5 | 1.109 | 0.03832 | 0.0017 | 28.9405
10 | 1.0906 | 0.04681 | 0.0013 | 23.2984
10.5 | 1.0642 | 0.05711 | -0.0021 | 18.6342
11 | 1.0345 | 0.06941 | -0.0088 | 14.9042
11.5 | 1.0026 | 0.08391 | -0.0181 | 11.9485
12 | 0.9712 | 0.10027 | -0.0289 | 9.6858
12.5 | 0.9395 | 0.11773 | -0.0396 | 7.9801
13 | 0.9122 | 0.13507 | -0.05 | 6.7535
13.5 | 0.8962 | 0.15133 | -0.0594 | 5.9222
14 | 0.8921 | 0.16592 | -0.0677 | 5.3767

## 41. Re 1M Mach 0.00 (1)
BIGFOIL.COM POLAR EXPORT
GA 35-211
GA 35-211 |  |  |  | Cl Max: | 1.189 | at alpha= | 10.5 | deg
JavaFoil+Calcfoil stall+Eppler ext transition |  |  |  | L/D Max: | 121.047 | at alpha= | 5 | deg
Re: | 1000000 |  |  | Cd Min: | 0.00528 | at alpha= | 1.5 | deg
Mach: | 0 |  |  | Cl=0 at alpha= | -1.6525 | deg
|  |  |  | @ Cl=0.1, Cd= | 0.0057353
|  |  |  | @ Cl=0.4, Cd= | 0.0053643
|  |  |  | @ Cl=0.6, Cd= | 0.0058193
alpha (deg) | Cl | Cd | Cm | Cl/Cd
-16 | -0.45 | 0.12481 | -0.006 | -3.608
-15.5 | -0.466 | 0.12059 | -0.006 | -3.861
-15 | -0.481 | 0.11387 | -0.006 | -4.221
-14.5 | -0.495 | 0.10716 | -0.006 | -4.618
-14 | -0.509 | 0.10318 | -0.006 | -4.929
-13.5 | -0.521 | 0.09736 | -0.007 | -5.352
-13 | -0.532 | 0.09193 | -0.007 | -5.788
-12.5 | -0.541 | 0.0861 | -0.007 | -6.287
-12 | -0.549 | 0.08204 | -0.007 | -6.688
-11.5 | -0.553 | 0.07727 | -0.007 | -7.163
-11 | -0.555 | 0.07247 | -0.007 | -7.665
-10.5 | -0.555 | 0.06816 | -0.008 | -8.136
-10 | -0.55 | 0.06448 | -0.008 | -8.531
-9.5 | -0.542 | 0.06041 | -0.008 | -8.973
-9 | -0.53 | 0.05731 | -0.008 | -9.251
-8.5 | -0.515 | 0.05272 | -0.009 | -9.762
-8 | -0.495 | 0.05034 | -0.009 | -9.841
-7.5 | -0.472 | 0.04711 | -0.009 | -10.015
-7 | -0.444 | 0.04457 | -0.009 | -9.967
-6.5 | -0.413 | 0.04251 | -0.009 | -9.727
-6 | -0.379 | 0.0403 | -0.009 | -9.415
-5.5 | -0.342 | 0.0379 | -0.009 | -9.035
-5 | -0.303 | 0.03613 | -0.009 | -8.389
-4.5 | -0.324 | 0.00849 | -0.027 | -38.114
-4 | -0.27 | 0.00859 | -0.028 | -31.428
-3.5 | -0.214 | 0.00834 | -0.028 | -25.724
-3 | -0.158 | 0.00819 | -0.029 | -19.24
-2.5 | -0.1 | 0.00783 | -0.03 | -12.745
-2 | -0.041 | 0.00767 | -0.03 | -5.368
-1.5 | 0.018 | 0.00574 | -0.031 | 3.124
-1 | 0.077 | 0.00572 | -0.032 | 13.522
-0.5 | 0.137 | 0.00576 | -0.032 | 23.761
0 | 0.198 | 0.00554 | -0.033 | 35.737
0.5 | 0.258 | 0.00536 | -0.034 | 48.071
1 | 0.318 | 0.00531 | -0.034 | 59.845
1.5 | 0.377 | 0.00528 | -0.035 | 71.501
2 | 0.437 | 0.0055 | -0.036 | 79.461
2.5 | 0.497 | 0.00556 | -0.036 | 89.351
3 | 0.556 | 0.0057 | -0.037 | 97.53
3.5 | 0.615 | 0.00586 | -0.038 | 104.933
4 | 0.674 | 0.00599 | -0.038 | 112.486
4.5 | 0.732 | 0.00623 | -0.039 | 117.41
5 | 0.788 | 0.00651 | -0.04 | 121.047
5.5 | 0.843 | 0.01003 | -0.04 | 84.056
6 | 0.896 | 0.01181 | -0.041 | 75.864
6.5 | 0.947 | 0.01222 | -0.042 | 77.519
7 | 0.995 | 0.01283 | -0.042 | 77.586
7.5 | 1.041 | 0.01354 | -0.043 | 76.878
8 | 1.084 | 0.01416 | -0.044 | 76.514
8.5 | 1.122 | 0.01467 | -0.044 | 76.528
9 | 1.157 | 0.01554 | -0.045 | 74.466
9.5 | 1.162 | 0.01687 | -0.045 | 68.837
10 | 1.18 | 0.01817 | -0.045 | 64.957
10.5 | 1.189 | 0.01961 | -0.045 | 60.6
11 | 1.178 | 0.02206 | -0.045 | 53.382
11.5 | 0.988 | 0.07441 | -0.017 | 13.278
12 | 0.981 | 0.07932 | -0.017 | 12.363
12.5 | 0.968 | 0.08466 | -0.017 | 11.435
13 | 0.951 | 0.09084 | -0.017 | 10.467
13.5 | 0.929 | 0.09646 | -0.018 | 9.635
14 | 0.905 | 0.10314 | -0.02 | 8.774
14.5 | 0.879 | 0.11014 | -0.024 | 7.984
15 | 0.85 | 0.11541 | -0.025 | 7.364
15.5 | 0.818 | 0.12321 | -0.025 | 6.637

## 42. Re 1M Mach 0.00 (2)
BIGFOIL.COM POLAR EXPORT
GA 35-211
GA 35-211 |  |  |  | Cl Max: | 1.3482 | at alpha= | 14.5 | deg
XFOIL ncrit=9 |  |  |  | L/D Max: | 112.325 | at alpha= | 4.5 | deg
Re: | 1000000 |  |  | Cd Min: | 0.25175 | at alpha= | 20 | deg
Mach: | 0 |  |  | Cl=0 at alpha= | -1.6129 | deg
|  |  |  | @ Cl=0.1, Cd= | 0.005565
|  |  |  | @ Cl=0.4, Cd= | 0.0053553
|  |  |  | @ Cl=0.6, Cd= | 0.0056195
alpha (deg) | Cl | Cd | Cm | Cl/Cd
-20 | -0.7631 | 0.24892 | 0.0699 | -3.0656
-19.5 | -0.7461 | 0.24165 | 0.0651 | -3.0875
-19 | -0.7305 | 0.23414 | 0.0601 | -3.1199
-18.5 | -0.7136 | 0.22684 | 0.0566 | -3.1458
-18 | -0.6964 | 0.22061 | 0.0527 | -3.1567
-17.5 | -0.6793 | 0.21415 | 0.0487 | -3.1721
-17 | -0.6625 | 0.20743 | 0.0446 | -3.1938
-16.5 | -0.6461 | 0.20037 | 0.0406 | -3.2245
-16 | -0.6304 | 0.19219 | 0.0361 | -3.2801
-15.5 | -0.6179 | 0.18372 | 0.031 | -3.3633
-15 | -0.6051 | 0.17546 | 0.0266 | -3.4486
-14.5 | -0.5927 | 0.16697 | 0.0232 | -3.5497
-14 | -0.5776 | 0.16025 | 0.0199 | -3.6044
-13.5 | -0.5641 | 0.15317 | 0.0163 | -3.6828
-13 | -0.5521 | 0.14559 | 0.0126 | -3.7922
-12.5 | -0.5424 | 0.13736 | 0.0086 | -3.9487
-12 | -0.5377 | 0.12668 | 0.0027 | -4.2446
-11.5 | -0.5314 | 0.11735 | -0.0019 | -4.5283
-11 | -0.5278 | 0.10766 | -0.0066 | -4.9025
-10.5 | -0.5416 | 0.09497 | -0.0128 | -5.7029
-10 | -0.5438 | 0.08545 | -0.0182 | -6.364
-9.5 | -0.5614 | 0.06972 | -0.0303 | -8.0522
-9 | -0.6108 | 0.05385 | -0.0434 | -11.3426
-8.5 | -0.6199 | 0.04764 | -0.042 | -13.0122
-8 | -0.6077 | 0.04223 | -0.041 | -14.3902
-7.5 | -0.5837 | 0.03682 | -0.0401 | -15.8528
-7 | -0.5681 | 0.02238 | -0.036 | -25.3843
-6.5 | -0.5243 | 0.01757 | -0.0349 | -29.8406
-6 | -0.4736 | 0.01535 | -0.0343 | -30.8534
-5.5 | -0.4241 | 0.01272 | -0.0334 | -33.3412
-5 | -0.3728 | 0.01113 | -0.0329 | -33.4951
-4.5 | -0.3184 | 0.01035 | -0.0328 | -30.7633
-4 | -0.2634 | 0.00968 | -0.0328 | -27.2107
-3.5 | -0.2081 | 0.009 | -0.0328 | -23.1222
-3 | -0.1521 | 0.00855 | -0.0329 | -17.7895
-2.5 | -0.0955 | 0.00813 | -0.0331 | -11.7466
-2 | -0.0425 | 0.00661 | -0.0335 | -6.4297
-1.5 | 0.0124 | 0.0059 | -0.0338 | 2.1017
-1 | 0.069 | 0.00568 | -0.034 | 12.1479
-0.5 | 0.1256 | 0.00547 | -0.0341 | 22.9616
0 | 0.1823 | 0.00539 | -0.0343 | 33.8219
0.5 | 0.2392 | 0.00536 | -0.0345 | 44.6269
1 | 0.2961 | 0.00533 | -0.0346 | 55.5535
1.5 | 0.3527 | 0.00533 | -0.0347 | 66.1726
2 | 0.4088 | 0.00536 | -0.0346 | 76.2687
2.5 | 0.4642 | 0.0054 | -0.0345 | 85.963
3 | 0.519 | 0.00544 | -0.0341 | 95.4044
3.5 | 0.572 | 0.00553 | -0.0334 | 103.4358
4 | 0.6252 | 0.0057 | -0.0328 | 109.6842
4.5 | 0.6908 | 0.00615 | -0.0354 | 112.3252
5 | 0.7418 | 0.00719 | -0.0353 | 103.1711
5.5 | 0.791 | 0.00845 | -0.0351 | 93.6095
6 | 0.8415 | 0.00943 | -0.0349 | 89.2365
6.5 | 0.8924 | 0.01027 | -0.0347 | 86.8939
7 | 0.9427 | 0.01111 | -0.0343 | 84.8515
7.5 | 0.993 | 0.01188 | -0.0339 | 83.5859
8 | 1.0425 | 0.01266 | -0.0334 | 82.346
8.5 | 1.0905 | 0.01352 | -0.0328 | 80.6583
9 | 1.1361 | 0.01454 | -0.0318 | 78.1362
9.5 | 1.179 | 0.01575 | -0.0304 | 74.8571
10 | 1.2203 | 0.01697 | -0.0289 | 71.9093
10.5 | 1.2536 | 0.01866 | -0.0264 | 67.1811
11 | 1.2865 | 0.02002 | -0.0238 | 64.2607
11.5 | 1.3055 | 0.02169 | -0.0194 | 60.189
12 | 1.321 | 0.02387 | -0.0157 | 55.3414
12.5 | 1.3198 | 0.02778 | -0.0117 | 47.509
13 | 1.3292 | 0.03127 | -0.0094 | 42.5072
13.5 | 1.3388 | 0.03502 | -0.0078 | 38.2296
14 | 1.3457 | 0.0393 | -0.0068 | 34.2417
14.5 | 1.3482 | 0.04433 | -0.0065 | 30.4128
15 | 1.345 | 0.05037 | -0.007 | 26.7024
15.5 | 1.335 | 0.0578 | -0.0086 | 23.0969
16 | 1.3247 | 0.06607 | -0.0114 | 20.0499
16.5 | 1.3083 | 0.07615 | -0.0158 | 17.1806
17 | 1.288 | 0.08786 | -0.0217 | 14.6597
17.5 | 1.2595 | 0.10219 | -0.0296 | 12.3251
18 | 1.2223 | 0.1196 | -0.0397 | 10.2199
18.5 | 1.1733 | 0.14119 | -0.0528 | 8.3101
19 | 1.0989 | 0.17196 | -0.0715 | 6.3904
20 | 0.9717 | 0.25175 | -0.11 | 3.8598

## 43. Re 1M Mach 0.10 (1)
BIGFOIL.COM POLAR EXPORT
GA 35-211
GA 35-211 |  |  |  | Cl Max: | 1.182 | at alpha= | 10.5 | deg
JavaFoil+Calcfoil stall+Eppler ext transition |  |  |  | L/D Max: | 121.563 | at alpha= | 5 | deg
Re: | 1000000 |  |  | Cd Min: | 0.0053 | at alpha= | 1.5 | deg
Mach: | 0.1 |  |  | Cl=0 at alpha= | -1.6525 | deg
|  |  |  | @ Cl=0.1, Cd= | 0.0057427
|  |  |  | @ Cl=0.4, Cd= | 0.0053665
|  |  |  | @ Cl=0.6, Cd= | 0.0058234
alpha (deg) | Cl | Cd | Cm | Cl/Cd
-15.5 | -0.423 | 0.11981 | -0.006 | -3.528
-15 | -0.44 | 0.11449 | -0.006 | -3.845
-14.5 | -0.457 | 0.10887 | -0.006 | -4.202
-14 | -0.474 | 0.10293 | -0.006 | -4.604
-13.5 | -0.489 | 0.09781 | -0.007 | -5.004
-13 | -0.504 | 0.09248 | -0.007 | -5.446
-12.5 | -0.516 | 0.08746 | -0.007 | -5.901
-12 | -0.526 | 0.08144 | -0.007 | -6.465
-11.5 | -0.534 | 0.07749 | -0.007 | -6.897
-11 | -0.539 | 0.07312 | -0.008 | -7.378
-10.5 | -0.541 | 0.06929 | -0.008 | -7.813
-10 | -0.54 | 0.06466 | -0.008 | -8.345
-9.5 | -0.534 | 0.06051 | -0.008 | -8.824
-9 | -0.524 | 0.05702 | -0.008 | -9.191
-8.5 | -0.511 | 0.05316 | -0.009 | -9.603
-8 | -0.492 | 0.05032 | -0.009 | -9.783
-7.5 | -0.47 | 0.04718 | -0.01 | -9.969
-7 | -0.444 | 0.04467 | -0.009 | -9.933
-6.5 | -0.414 | 0.04263 | -0.009 | -9.701
-6 | -0.38 | 0.04025 | -0.009 | -9.441
-5.5 | -0.343 | 0.03795 | -0.009 | -9.047
-5 | -0.304 | 0.0362 | -0.009 | -8.4
-4.5 | -0.325 | 0.00844 | -0.027 | -38.464
-4 | -0.271 | 0.00859 | -0.028 | -31.553
-3.5 | -0.215 | 0.00843 | -0.028 | -25.547
-3 | -0.158 | 0.00818 | -0.029 | -19.371
-2.5 | -0.1 | 0.0079 | -0.03 | -12.688
-2 | -0.041 | 0.00763 | -0.03 | -5.423
-1.5 | 0.018 | 0.0057 | -0.031 | 3.158
-1 | 0.078 | 0.00575 | -0.032 | 13.512
-0.5 | 0.138 | 0.00573 | -0.032 | 24.001
0 | 0.199 | 0.00552 | -0.033 | 36.047
0.5 | 0.259 | 0.00535 | -0.034 | 48.474
1 | 0.319 | 0.00533 | -0.034 | 59.9
1.5 | 0.379 | 0.0053 | -0.035 | 71.504
2 | 0.439 | 0.00549 | -0.036 | 79.979
2.5 | 0.499 | 0.00559 | -0.036 | 89.344
3 | 0.559 | 0.00574 | -0.037 | 97.456
3.5 | 0.618 | 0.00586 | -0.038 | 105.564
4 | 0.677 | 0.00606 | -0.039 | 111.846
4.5 | 0.735 | 0.00624 | -0.039 | 117.875
5 | 0.792 | 0.00651 | -0.04 | 121.563
5.5 | 0.847 | 0.01007 | -0.041 | 84.115
6 | 0.9 | 0.0119 | -0.041 | 75.649
6.5 | 0.951 | 0.0123 | -0.042 | 77.323
7 | 0.999 | 0.01292 | -0.043 | 77.339
7.5 | 1.045 | 0.01366 | -0.043 | 76.489
8 | 1.087 | 0.01431 | -0.044 | 75.955
8.5 | 1.125 | 0.01479 | -0.045 | 76.037
9 | 1.159 | 0.0157 | -0.045 | 73.792
9.5 | 1.16 | 0.01712 | -0.045 | 67.741
10 | 1.177 | 0.01846 | -0.045 | 63.754
10.5 | 1.182 | 0.01997 | -0.046 | 59.176
11 | 0.984 | 0.07025 | -0.017 | 14.007
11.5 | 0.982 | 0.07517 | -0.022 | 13.067
12 | 0.968 | 0.08027 | -0.017 | 12.065
12.5 | 0.952 | 0.08637 | -0.017 | 11.024
13 | 0.931 | 0.09134 | -0.017 | 10.188
13.5 | 0.905 | 0.09859 | -0.018 | 9.175
14 | 0.877 | 0.10476 | -0.022 | 8.37
14.5 | 0.846 | 0.11182 | -0.024 | 7.562
15 | 0.811 | 0.11787 | -0.025 | 6.878
15.5 | 0.774 | 0.1251 | -0.025 | 6.186

## 44. Re 1M Mach 0.10 (2)
BIGFOIL.COM POLAR EXPORT
GA 35-211
GA 35-211 |  |  |  | Cl Max: | 1.3317 | at alpha= | 14 | deg
XFOIL ncrit=9 |  |  |  | L/D Max: | 112.081 | at alpha= | 4.5 | deg
Re: | 1000000 |  |  | Cd Min: | 0.24976 | at alpha= | -20 | deg
Mach: | 0.1 |  |  | Cl=0 at alpha= | -1.6136 | deg
|  |  |  | @ Cl=0.1, Cd= | 0.0055921
|  |  |  | @ Cl=0.4, Cd= | 0.005374
|  |  |  | @ Cl=0.6, Cd= | 0.005627
alpha (deg) | Cl | Cd | Cm | Cl/Cd
-20 | -0.7657 | 0.24976 | 0.0705 | -3.0657
-19.5 | -0.7486 | 0.24248 | 0.0656 | -3.0873
-19 | -0.7328 | 0.23495 | 0.0607 | -3.119
-18.5 | -0.7156 | 0.22764 | 0.0571 | -3.1436
-18 | -0.6981 | 0.22136 | 0.0532 | -3.1537
-17.5 | -0.6809 | 0.21486 | 0.0492 | -3.169
-17 | -0.6639 | 0.20811 | 0.0451 | -3.1901
-16.5 | -0.6473 | 0.20101 | 0.041 | -3.2202
-16 | -0.6314 | 0.19278 | 0.0364 | -3.2752
-15.5 | -0.6186 | 0.18436 | 0.0314 | -3.3554
-15 | -0.6055 | 0.17613 | 0.027 | -3.4378
-14.5 | -0.5925 | 0.1677 | 0.0236 | -3.5331
-14 | -0.5772 | 0.16096 | 0.0203 | -3.586
-13.5 | -0.5635 | 0.15386 | 0.0167 | -3.6624
-13 | -0.5513 | 0.14624 | 0.0129 | -3.7698
-12.5 | -0.5413 | 0.13794 | 0.0088 | -3.9242
-12 | -0.5362 | 0.1274 | 0.003 | -4.2088
-11.5 | -0.5294 | 0.11813 | -0.0016 | -4.4815
-11 | -0.5252 | 0.10855 | -0.0063 | -4.8383
-10.5 | -0.5359 | 0.0968 | -0.0118 | -5.5362
-10 | -0.5361 | 0.08775 | -0.0169 | -6.1094
-9.5 | -0.5408 | 0.07764 | -0.0233 | -6.9655
-9 | -0.5937 | 0.0574 | -0.0411 | -10.3432
-8.5 | -0.6088 | 0.04977 | -0.0425 | -12.2323
-8 | -0.602 | 0.04392 | -0.0416 | -13.7067
-7 | -0.5704 | 0.02292 | -0.0367 | -24.8866
-6.5 | -0.5263 | 0.01832 | -0.0356 | -28.7282
-6 | -0.4758 | 0.01587 | -0.0348 | -29.9811
-5.5 | -0.4256 | 0.01319 | -0.0339 | -32.2669
-5 | -0.3749 | 0.01126 | -0.0333 | -33.2948
-4.5 | -0.3203 | 0.01044 | -0.0331 | -30.6801
-4 | -0.265 | 0.00973 | -0.033 | -27.2354
-3.5 | -0.2094 | 0.00903 | -0.033 | -23.1894
-3 | -0.153 | 0.00856 | -0.0331 | -17.8738
-2.5 | -0.0961 | 0.00817 | -0.0333 | -11.7625
-2 | -0.0425 | 0.00669 | -0.0337 | -6.3528
-1.5 | 0.0125 | 0.00591 | -0.034 | 2.1151
-1 | 0.0695 | 0.00571 | -0.0342 | 12.1716
-0.5 | 0.1264 | 0.00549 | -0.0343 | 23.0237
0 | 0.1834 | 0.0054 | -0.0345 | 33.963
0.5 | 0.2406 | 0.00538 | -0.0346 | 44.7212
1 | 0.2979 | 0.00535 | -0.0348 | 55.6822
1.5 | 0.3549 | 0.00535 | -0.0349 | 66.3364
2 | 0.4113 | 0.00538 | -0.0348 | 76.4498
2.5 | 0.4671 | 0.00541 | -0.0347 | 86.3401
3 | 0.5222 | 0.00546 | -0.0343 | 95.641
3.5 | 0.5757 | 0.00554 | -0.0336 | 103.917
4 | 0.6288 | 0.00573 | -0.0329 | 109.7382
4.5 | 0.6949 | 0.0062 | -0.0355 | 112.0806
5 | 0.7459 | 0.00728 | -0.0354 | 102.4588
5.5 | 0.7954 | 0.00854 | -0.0351 | 93.1382
6 | 0.8463 | 0.00952 | -0.0348 | 88.8971
6.5 | 0.8975 | 0.01036 | -0.0346 | 86.6313
7 | 0.9481 | 0.01121 | -0.0342 | 84.5763
7.5 | 0.9985 | 0.01201 | -0.0337 | 83.1391
8 | 1.0484 | 0.01279 | -0.0331 | 81.9703
8.5 | 1.0963 | 0.0137 | -0.0323 | 80.0219
9 | 1.1416 | 0.01478 | -0.0311 | 77.2395
9.5 | 1.1844 | 0.01602 | -0.0296 | 73.9326
10 | 1.2236 | 0.01742 | -0.0277 | 70.2411
10.5 | 1.2564 | 0.01907 | -0.025 | 65.8836
11 | 1.2841 | 0.02054 | -0.0215 | 62.517
11.5 | 1.3013 | 0.02243 | -0.0172 | 58.016
12 | 1.3142 | 0.02502 | -0.0135 | 52.526
12.5 | 1.3073 | 0.02971 | -0.0096 | 44.002
13 | 1.3219 | 0.03294 | -0.0079 | 40.1305
13.5 | 1.3284 | 0.03718 | -0.0065 | 35.7289
14 | 1.3317 | 0.04207 | -0.0058 | 31.6544
14.5 | 1.3305 | 0.04778 | -0.0059 | 27.8464
15 | 1.3229 | 0.05472 | -0.0071 | 24.1758
15.5 | 1.3082 | 0.06339 | -0.0097 | 20.6373
16 | 1.2924 | 0.07318 | -0.0137 | 17.6606
16.5 | 1.269 | 0.08529 | -0.0197 | 14.8786
17 | 1.2408 | 0.09951 | -0.0276 | 12.4691
17.5 | 1.203 | 0.11708 | -0.0379 | 10.275
18 | 1.1545 | 0.1386 | -0.0509 | 8.3297
18.5 | 1.0716 | 0.17196 | -0.071 | 6.2317
19 | 0.9448 | 0.23849 | -0.1017 | 3.9616

## 45. Re 1M Mach 0.25 (1)
BIGFOIL.COM POLAR EXPORT
GA 35-211
GA 35-211 |  |  |  | Cl Max: | 1.13 | at alpha= | 9 | deg
JavaFoil+Calcfoil stall+Eppler ext transition |  |  |  | L/D Max: | 118.078 | at alpha= | 4.5 | deg
Re: | 1000000 |  |  | Cd Min: | 0.00536 | at alpha= | 1 | deg
Mach: | 0.25 |  |  | Cl=0 at alpha= | -1.6557 | deg
|  |  |  | @ Cl=0.1, Cd= | 0.0056726
|  |  |  | @ Cl=0.4, Cd= | 0.0054111
|  |  |  | @ Cl=0.6, Cd= | 0.0059025
alpha (deg) | Cl | Cd | Cm | Cl/Cd
-13.5 | -0.169 | 0.10018 | -0.007 | -1.682
-13 | -0.229 | 0.09519 | -0.007 | -2.409
-12.5 | -0.279 | 0.08943 | -0.007 | -3.12
-12 | -0.323 | 0.08444 | -0.008 | -3.823
-11.5 | -0.362 | 0.08038 | -0.008 | -4.5
-11 | -0.395 | 0.07488 | -0.008 | -5.281
-10.5 | -0.424 | 0.07056 | -0.008 | -6.002
-10 | -0.446 | 0.06565 | -0.009 | -6.789
-9.5 | -0.461 | 0.06154 | -0.009 | -7.495
-9 | -0.47 | 0.05897 | -0.009 | -7.971
-8.5 | -0.472 | 0.0552 | -0.009 | -8.545
-8 | -0.466 | 0.05142 | -0.009 | -9.069
-7.5 | -0.454 | 0.04788 | -0.009 | -9.486
-7 | -0.435 | 0.04528 | -0.009 | -9.618
-6.5 | -0.411 | 0.04297 | -0.01 | -9.565
-6 | -0.381 | 0.04053 | -0.01 | -9.407
-5.5 | -0.347 | 0.03831 | -0.011 | -9.067
-5 | -0.309 | 0.03616 | -0.01 | -8.55
-4.5 | -0.269 | 0.034 | -0.013 | -7.908
-4 | -0.277 | 0.00844 | -0.028 | -32.858
-3.5 | -0.221 | 0.00856 | -0.029 | -25.783
-3 | -0.162 | 0.0083 | -0.03 | -19.583
-2.5 | -0.103 | 0.00789 | -0.031 | -13.045
-2 | -0.042 | 0.00774 | -0.031 | -5.489
-1.5 | 0.019 | 0.00764 | -0.032 | 2.421
-1 | 0.08 | 0.00563 | -0.033 | 14.166
-0.5 | 0.141 | 0.00576 | -0.033 | 24.538
0 | 0.204 | 0.00555 | -0.034 | 36.843
0.5 | 0.266 | 0.00551 | -0.035 | 48.324
1 | 0.328 | 0.00536 | -0.035 | 61.281
1.5 | 0.39 | 0.00538 | -0.036 | 72.419
2 | 0.451 | 0.00557 | -0.037 | 81.094
2.5 | 0.513 | 0.00567 | -0.037 | 90.466
3 | 0.574 | 0.00583 | -0.038 | 98.476
3.5 | 0.635 | 0.006 | -0.039 | 105.847
4 | 0.696 | 0.00619 | -0.04 | 112.355
4.5 | 0.755 | 0.00639 | -0.04 | 118.078
5 | 0.812 | 0.0095 | -0.041 | 85.488
5.5 | 0.868 | 0.01052 | -0.042 | 82.516
6 | 0.922 | 0.01225 | -0.042 | 75.261
6.5 | 0.972 | 0.01279 | -0.043 | 75.997
7 | 1.019 | 0.01349 | -0.044 | 75.544
7.5 | 1.062 | 0.01432 | -0.044 | 74.15
8 | 1.1 | 0.01506 | -0.045 | 73.067
8.5 | 1.11 | 0.01604 | -0.045 | 69.21
9 | 1.13 | 0.0173 | -0.045 | 65.317
9.5 | 0.944 | 0.05896 | -0.016 | 16.011
10 | 0.953 | 0.06336 | -0.016 | 15.049
10.5 | 0.95 | 0.06802 | -0.017 | 13.962
11 | 0.931 | 0.07384 | -0.017 | 12.604
11.5 | 0.901 | 0.07976 | -0.017 | 11.292
12 | 0.861 | 0.08469 | -0.018 | 10.161
12.5 | 0.81 | 0.09434 | -0.018 | 8.585
13 | 0.753 | 0.09959 | -0.023 | 7.558
13.5 | 0.685 | 0.10867 | -0.024 | 6.307
14 | 0.611 | 0.11746 | -0.023 | 5.199

## 46. Re 1M Mach 0.25 (2)
BIGFOIL.COM POLAR EXPORT
GA 35-211
GA 35-211 |  |  |  | Cl Max: | 1.2747 | at alpha= | 11.5 | deg
XFOIL ncrit=9 |  |  |  | L/D Max: | 110.835 | at alpha= | 4.5 | deg
Re: | 1000000 |  |  | Cd Min: | 0.25453 | at alpha= | -20 | deg
Mach: | 0.25 |  |  | Cl=0 at alpha= | -1.618 | deg
|  |  |  | @ Cl=0.1, Cd= | 0.005694
|  |  |  | @ Cl=0.4, Cd= | 0.0054557
|  |  |  | @ Cl=0.6, Cd= | 0.0056772
alpha (deg) | Cl | Cd | Cm | Cl/Cd
-20 | -0.7807 | 0.25453 | 0.0738 | -3.0672
-19.5 | -0.7625 | 0.24714 | 0.0689 | -3.0853
-19 | -0.7454 | 0.23954 | 0.0638 | -3.1118
-18.5 | -0.727 | 0.23211 | 0.0601 | -3.1321
-18 | -0.7086 | 0.22557 | 0.056 | -3.1414
-17.5 | -0.6904 | 0.21882 | 0.0518 | -3.1551
-17 | -0.6723 | 0.21182 | 0.0476 | -3.1739
-16.5 | -0.6546 | 0.20449 | 0.0433 | -3.2011
-16 | -0.6378 | 0.19606 | 0.0383 | -3.2531
-15.5 | -0.6232 | 0.18781 | 0.0333 | -3.3182
-15 | -0.6086 | 0.1796 | 0.0288 | -3.3886
-14.5 | -0.5929 | 0.17159 | 0.0256 | -3.4553
-14 | -0.5765 | 0.16465 | 0.0221 | -3.5014
-13.5 | -0.5615 | 0.15737 | 0.0183 | -3.568
-13 | -0.5481 | 0.14953 | 0.0144 | -3.6655
-12.5 | -0.5393 | 0.14008 | 0.009 | -3.8499
-12 | -0.5296 | 0.13095 | 0.0043 | -4.0443
-11.5 | -0.5209 | 0.12191 | -0.0002 | -4.2728
-11 | -0.5209 | 0.11171 | -0.0047 | -4.663
-10.5 | -0.513 | 0.10423 | -0.0082 | -4.9218
-10 | -0.507 | 0.09623 | -0.0123 | -5.2686
-9.5 | -0.5043 | 0.08769 | -0.017 | -5.7509
-9 | -0.5075 | 0.07769 | -0.0233 | -6.5324
-8.5 | -0.5218 | 0.06076 | -0.0418 | -8.5879
-8 | -0.5586 | 0.05269 | -0.0432 | -10.6016
-7.5 | -0.5613 | 0.04478 | -0.0434 | -12.5346
-7 | -0.5422 | 0.03717 | -0.0416 | -14.587
-6.5 | -0.5332 | 0.02315 | -0.0391 | -23.0324
-5 | -0.386 | 0.01212 | -0.0354 | -31.8482
-4.5 | -0.3304 | 0.01101 | -0.0349 | -30.0091
-3.5 | -0.2164 | 0.00923 | -0.0343 | -23.4453
-3 | -0.1579 | 0.0087 | -0.0343 | -18.1494
-2.5 | -0.0991 | 0.0083 | -0.0344 | -11.9398
-2 | -0.0424 | 0.00724 | -0.0347 | -5.8564
-1.5 | 0.0131 | 0.00601 | -0.035 | 2.1797
-1 | 0.072 | 0.00578 | -0.0352 | 12.4567
-0.5 | 0.1306 | 0.0056 | -0.0354 | 23.3214
0 | 0.1897 | 0.00548 | -0.0355 | 34.6168
0.5 | 0.249 | 0.00545 | -0.0357 | 45.6881
1 | 0.3078 | 0.00545 | -0.0358 | 56.4771
1.5 | 0.3667 | 0.00545 | -0.0359 | 67.2844
2 | 0.4252 | 0.00546 | -0.0359 | 77.8755
2.5 | 0.4831 | 0.0055 | -0.0357 | 87.8364
3 | 0.5404 | 0.00558 | -0.0354 | 96.8459
3.5 | 0.5962 | 0.00566 | -0.0347 | 105.3357
4 | 0.6493 | 0.0059 | -0.0335 | 110.0508
4.5 | 0.7171 | 0.00647 | -0.0359 | 110.8346
5 | 0.7682 | 0.00781 | -0.0355 | 98.3611
5.5 | 0.8197 | 0.00903 | -0.035 | 90.7752
6 | 0.8729 | 0.00995 | -0.0346 | 87.7286
6.5 | 0.9254 | 0.01088 | -0.0339 | 85.0551
7 | 0.9774 | 0.01179 | -0.0331 | 82.9008
7.5 | 1.029 | 0.01268 | -0.0322 | 81.1514
8 | 1.0789 | 0.01365 | -0.0309 | 79.0403
8.5 | 1.1258 | 0.01479 | -0.0293 | 76.119
9 | 1.1681 | 0.01624 | -0.0269 | 71.9273
9.5 | 1.2068 | 0.01777 | -0.0242 | 67.9122
10 | 1.2283 | 0.0199 | -0.0193 | 61.7236
10.5 | 1.2455 | 0.02204 | -0.0144 | 56.5109
11 | 1.2623 | 0.02467 | -0.0107 | 51.1674
11.5 | 1.2747 | 0.028 | -0.0076 | 45.525
12 | 1.2746 | 0.03278 | -0.0049 | 38.8835
12.5 | 1.2613 | 0.03938 | -0.0031 | 32.0289
13 | 1.2594 | 0.04536 | -0.0028 | 27.7646
13.5 | 1.2453 | 0.05328 | -0.004 | 23.3727
14 | 1.225 | 0.06294 | -0.0071 | 19.463
14.5 | 1.2003 | 0.07459 | -0.0125 | 16.092
15 | 1.1692 | 0.0888 | -0.0204 | 13.1667
15.5 | 1.1308 | 0.10618 | -0.0308 | 10.6498
16 | 1.0923 | 0.12528 | -0.0425 | 8.7189
16.5 | 1.0493 | 0.14673 | -0.0553 | 7.1512

## 47. Re 1M Mach 0.50 (1)
BIGFOIL.COM POLAR EXPORT
GA 35-211
GA 35-211 |  |  |  | Cl Max: | 1.195 | at alpha= | 20 | deg
JavaFoil+Calcfoil stall+Eppler ext transition |  |  |  | L/D Max: | 117.048 | at alpha= | 4.5 | deg
Re: | 1000000 |  |  | Cd Min: | 0.00576 | at alpha= | 1 | deg
Mach: | 0.5 |  |  | Cl=0 at alpha= | -1.6544 | deg
|  |  |  | @ Cl=0.1, Cd= | 0.0059729
|  |  |  | @ Cl=0.4, Cd= | 0.00576
|  |  |  | @ Cl=0.6, Cd= | 0.0061776
alpha (deg) | Cl | Cd | Cm | Cl/Cd
-20 | -0.985 | 0.19835 | -0.006 | -4.965
-19.5 | -0.959 | 0.19082 | -0.006 | -5.026
-19 | -0.936 | 0.18792 | -0.007 | -4.982
-18.5 | -0.909 | 0.18017 | -0.007 | -5.044
-18 | -0.88 | 0.1718 | -0.007 | -5.123
-17.5 | -0.853 | 0.16821 | -0.007 | -5.073
-17 | -0.827 | 0.16374 | -0.007 | -5.05
-16.5 | -0.8 | 0.15743 | -0.008 | -5.084
-16 | -0.774 | 0.15218 | -0.008 | -5.088
-15.5 | -0.748 | 0.14914 | -0.008 | -5.017
-15 | -0.722 | 0.14432 | -0.008 | -5.002
-14.5 | -0.696 | 0.13938 | -0.009 | -4.99
-14 | -0.669 | 0.13342 | -0.009 | -5.017
-13.5 | -0.643 | 0.12753 | -0.009 | -5.042
-13 | -0.615 | 0.12408 | -0.009 | -4.955
-12.5 | -0.588 | 0.11203 | -0.009 | -5.25
-12 | -0.562 | 0.10789 | -0.009 | -5.206
-11.5 | -0.535 | 0.10628 | -0.009 | -5.034
-11 | -0.508 | 0.10185 | -0.01 | -4.992
-10.5 | -0.482 | 0.10148 | -0.01 | -4.747
-10 | -0.455 | 0.09707 | -0.01 | -4.686
-9.5 | -0.428 | 0.09426 | -0.011 | -4.541
-9 | -0.401 | 0.07064 | -0.01 | -5.673
-8.5 | -0.374 | 0.06118 | -0.011 | -6.111
-8 | -0.347 | 0.05575 | -0.011 | -6.223
-7.5 | -0.319 | 0.06072 | -0.011 | -5.262
-7 | -0.292 | 0.04936 | -0.011 | -5.924
-6.5 | -0.265 | 0.04738 | -0.011 | -5.598
-6 | -0.238 | 0.04346 | -0.011 | -5.477
-5.5 | -0.211 | 0.04047 | -0.011 | -5.208
-5 | -0.285 | 0.0382 | -0.011 | -7.459
-4.5 | -0.275 | 0.03606 | -0.012 | -7.635
-4 | -0.24 | 0.03369 | -0.012 | -7.128
-3.5 | -0.195 | 0.03249 | -0.011 | -6.001
-3 | -0.179 | 0.00872 | -0.033 | -20.584
-2.5 | -0.114 | 0.00845 | -0.034 | -13.535
-2 | -0.047 | 0.00802 | -0.035 | -5.902
-1.5 | 0.021 | 0.00794 | -0.036 | 2.603
-1 | 0.089 | 0.006 | -0.036 | 14.876
-0.5 | 0.158 | 0.00583 | -0.037 | 27.101
0 | 0.228 | 0.00578 | -0.038 | 39.519
0.5 | 0.298 | 0.00583 | -0.039 | 51.104
1 | 0.367 | 0.00576 | -0.04 | 63.712
1.5 | 0.435 | 0.00576 | -0.04 | 75.531
2 | 0.504 | 0.00596 | -0.041 | 84.66
2.5 | 0.573 | 0.00613 | -0.042 | 93.418
3 | 0.641 | 0.00625 | -0.043 | 102.56
3.5 | 0.709 | 0.00651 | -0.043 | 108.972
4 | 0.776 | 0.00673 | -0.044 | 115.236
4.5 | 0.84 | 0.00718 | -0.045 | 117.048
5 | 0.9 | 0.01114 | -0.046 | 80.828
5.5 | 0.955 | 0.01308 | -0.047 | 73.038
6 | 1.003 | 0.01457 | -0.047 | 68.802
6.5 | 1.013 | 0.01602 | -0.047 | 63.215
7 | 0.84 | 0.04505 | -0.017 | 18.641
7.5 | 0.975 | 0.01924 | -0.048 | 50.654
8 | 0.636 | 0.0212 | -0.048 | 29.989
8.5 | 0.559 | 0.06204 | -0.019 | 9.008
9 | 0.587 | 0.06734 | -0.022 | 8.715
9.5 | 0.614 | 0.08973 | -0.022 | 6.846
10 | 0.641 | 0.09311 | -0.022 | 6.889
10.5 | 0.67 | 0.09883 | -0.024 | 6.775
11 | 0.697 | 0.10362 | -0.024 | 6.725
11.5 | 0.724 | 0.10661 | -0.025 | 6.792
12 | 0.752 | 0.11094 | -0.026 | 6.776
12.5 | 0.783 | 0.1288 | -0.03 | 6.076
13 | 0.808 | 0.12846 | -0.029 | 6.293
13.5 | 0.836 | 0.13286 | -0.03 | 6.291
14 | 0.864 | 0.13851 | -0.031 | 6.234
14.5 | 0.891 | 0.14259 | -0.032 | 6.249
15 | 0.919 | 0.14813 | -0.033 | 6.206
15.5 | 0.95 | 0.15591 | -0.035 | 6.091
16 | 0.979 | 0.16527 | -0.037 | 5.921
16.5 | 1.002 | 0.16698 | -0.036 | 6.001
17 | 1.029 | 0.17059 | -0.036 | 6.033
17.5 | 1.056 | 0.17752 | -0.037 | 5.951
18 | 1.083 | 0.18183 | -0.038 | 5.958
18.5 | 1.111 | 0.18658 | -0.038 | 5.955
19 | 1.14 | 0.19266 | -0.04 | 5.916
19.5 | 1.171 | 0.19936 | -0.042 | 5.875
20 | 1.195 | 0.20485 | -0.041 | 5.831

## 48. Re 1M Mach 0.50 (2)
BIGFOIL.COM POLAR EXPORT
GA 35-211
GA 35-211 |  |  |  | Cl Max: | 1.1432 | at alpha= | 9 | deg
XFOIL ncrit=9 |  |  |  | L/D Max: | 109.792 | at alpha= | 3.5 | deg
Re: | 1000000 |  |  | Cd Min: | 0.27927 | at alpha= | -20 | deg
Mach: | 0.5 |  |  | Cl=0 at alpha= | -1.6307 | deg
|  |  |  | @ Cl=0.1, Cd= | 0.0060971
|  |  |  | @ Cl=0.4, Cd= | 0.0058138
|  |  |  | @ Cl=0.6, Cd= | 0.0060119
alpha (deg) | Cl | Cd | Cm | Cl/Cd
-20 | -0.8559 | 0.27927 | 0.0894 | -3.0648
-19.5 | -0.8332 | 0.27068 | 0.0836 | -3.0782
-19 | -0.8106 | 0.26188 | 0.0785 | -3.0953
-18.5 | -0.7878 | 0.25399 | 0.0738 | -3.1017
-18 | -0.7649 | 0.24589 | 0.0686 | -3.1107
-17.5 | -0.7421 | 0.23764 | 0.0635 | -3.1228
-17 | -0.7189 | 0.22899 | 0.0583 | -3.1394
-16.5 | -0.697 | 0.2201 | 0.0524 | -3.1667
-16 | -0.6759 | 0.21141 | 0.0468 | -3.1971
-15.5 | -0.6554 | 0.20273 | 0.0415 | -3.2329
-15 | -0.6323 | 0.1945 | 0.0381 | -3.2509
-14.5 | -0.6107 | 0.18662 | 0.0337 | -3.2724
-14 | -0.5898 | 0.17848 | 0.029 | -3.3046
-13.5 | -0.5698 | 0.17012 | 0.0244 | -3.3494
-13 | -0.5545 | 0.16048 | 0.0178 | -3.4553
-12.5 | -0.5381 | 0.15168 | 0.0128 | -3.5476
-12 | -0.5195 | 0.14329 | 0.0098 | -3.6255
-11.5 | -0.5015 | 0.13577 | 0.0062 | -3.6937
-11 | -0.4865 | 0.12761 | 0.0019 | -3.8124
-10.5 | -0.4729 | 0.11925 | -0.0024 | -3.9656
-10 | -0.4623 | 0.1097 | -0.0085 | -4.2142
-9.5 | -0.4428 | 0.09889 | -0.0179 | -4.4777
-9 | -0.4356 | 0.09025 | -0.0222 | -4.8266
-8.5 | -0.4373 | 0.08123 | -0.0262 | -5.3835
-8 | -0.4346 | 0.07319 | -0.0305 | -5.938
-7.5 | -0.4331 | 0.06495 | -0.0357 | -6.6682
-7 | -0.446 | 0.0531 | -0.0466 | -8.3992
-6.5 | -0.4705 | 0.04524 | -0.0497 | -10.4001
-6 | -0.4751 | 0.03618 | -0.0503 | -13.1316
-5.5 | -0.4562 | 0.02886 | -0.0492 | -15.8073
-5 | -0.4186 | 0.02225 | -0.0472 | -18.8135
-4.5 | -0.3673 | 0.01641 | -0.0449 | -22.3827
-4 | -0.3069 | 0.01289 | -0.0428 | -23.8092
-3.5 | -0.2444 | 0.01093 | -0.0411 | -22.3605
-3 | -0.1798 | 0.00968 | -0.0401 | -18.5744
-2.5 | -0.1129 | 0.00887 | -0.0396 | -12.7283
-2 | -0.0452 | 0.00838 | -0.0394 | -5.3938
-1.5 | 0.016 | 0.00652 | -0.0398 | 2.454
-1 | 0.083 | 0.00614 | -0.0399 | 13.5179
-0.5 | 0.1503 | 0.00597 | -0.04 | 25.1759
0 | 0.2177 | 0.00587 | -0.0401 | 37.0869
0.5 | 0.2857 | 0.00583 | -0.0404 | 49.0051
1 | 0.3533 | 0.0058 | -0.0406 | 60.9138
1.5 | 0.4209 | 0.00582 | -0.0406 | 72.3196
2 | 0.4881 | 0.00587 | -0.0405 | 83.1516
3 | 0.6222 | 0.00604 | -0.0398 | 103.0132
3.5 | 0.6873 | 0.00626 | -0.0388 | 109.7923
4 | 0.7467 | 0.00684 | -0.0369 | 109.1667
4.5 | 0.7997 | 0.00827 | -0.0345 | 96.6989
5 | 0.8655 | 0.00979 | -0.0349 | 88.4065
5.5 | 0.9257 | 0.01085 | -0.0332 | 85.318
6 | 0.9825 | 0.01208 | -0.0308 | 81.3328
6.5 | 1.0375 | 0.01332 | -0.0278 | 77.8904
7 | 1.0845 | 0.01489 | -0.0236 | 72.8341
7.5 | 1.1133 | 0.01688 | -0.0171 | 65.9538
8 | 1.1272 | 0.01994 | -0.0106 | 56.5296
8.5 | 1.1411 | 0.02377 | -0.0056 | 48.0059
9 | 1.1432 | 0.029 | -0.0011 | 39.4207
9.5 | 1.1332 | 0.03586 | 0.0019 | 31.6007
10 | 1.1114 | 0.04448 | 0.002 | 24.9865
10.5 | 1.0822 | 0.05486 | -0.001 | 19.7266
11 | 1.0498 | 0.06723 | -0.0074 | 15.6151
11.5 | 1.0166 | 0.08171 | -0.0166 | 12.4416
12 | 0.9862 | 0.09784 | -0.0273 | 10.0797
12.5 | 0.9565 | 0.11481 | -0.0378 | 8.3312
13 | 0.9315 | 0.13125 | -0.0477 | 7.0971
13.5 | 0.9165 | 0.1466 | -0.057 | 6.2517
14 | 0.9109 | 0.16058 | -0.0654 | 5.6726

## 49. Re 2M Mach 0.00 (1)
BIGFOIL.COM POLAR EXPORT
GA 35-211
GA 35-211 |  |  |  | Cl Max: | 1.214 | at alpha= | 10 | deg
JavaFoil+Calcfoil stall+Eppler ext transition |  |  |  | L/D Max: | 130.632 | at alpha= | 5 | deg
Re: | 2000000 |  |  | Cd Min: | 0.00485 | at alpha= | 0 | deg
Mach: | 0 |  |  | Cl=0 at alpha= | -1.6525 | deg
|  |  |  | @ Cl=0.1, Cd= | 0.0050485
|  |  |  | @ Cl=0.4, Cd= | 0.0050638
|  |  |  | @ Cl=0.6, Cd= | 0.0052993
alpha (deg) | Cl | Cd | Cm | Cl/Cd
-13 | -0.533 | 0.08786 | -0.008 | -6.07
-12.5 | -0.543 | 0.08297 | -0.008 | -6.541
-12 | -0.55 | 0.07763 | -0.008 | -7.086
-11.5 | -0.555 | 0.07345 | -0.008 | -7.554
-11 | -0.557 | 0.06926 | -0.009 | -8.04
-10.5 | -0.556 | 0.06493 | -0.009 | -8.569
-10 | -0.552 | 0.06126 | -0.009 | -9.011
-9.5 | -0.544 | 0.05768 | -0.01 | -9.432
-9 | -0.532 | 0.05424 | -0.01 | -9.815
-8.5 | -0.52 | 0.04908 | -0.012 | -10.585
-8 | -0.612 | 0.00957 | -0.022 | -63.868
-7.5 | -0.583 | 0.00904 | -0.023 | -64.486
-7 | -0.549 | 0.00873 | -0.024 | -62.905
-6.5 | -0.511 | 0.00873 | -0.024 | -58.562
-6 | -0.469 | 0.0085 | -0.025 | -55.219
-5.5 | -0.424 | 0.00792 | -0.026 | -53.487
-5 | -0.375 | 0.00787 | -0.026 | -47.681
-4.5 | -0.324 | 0.00759 | -0.027 | -42.619
-4 | -0.27 | 0.00768 | -0.028 | -35.13
-3.5 | -0.215 | 0.00745 | -0.028 | -28.805
-3 | -0.158 | 0.00722 | -0.029 | -21.828
-2.5 | -0.1 | 0.00699 | -0.03 | -14.285
-2 | -0.041 | 0.00682 | -0.03 | -6.033
-1.5 | 0.018 | 0.00509 | -0.031 | 3.521
-1 | 0.077 | 0.00506 | -0.032 | 15.273
-0.5 | 0.137 | 0.00503 | -0.032 | 27.198
0 | 0.198 | 0.00485 | -0.033 | 40.796
0.5 | 0.258 | 0.00495 | -0.034 | 52.078
1 | 0.318 | 0.00503 | -0.034 | 63.202
1.5 | 0.377 | 0.00506 | -0.035 | 74.594
2 | 0.437 | 0.00507 | -0.036 | 86.217
2.5 | 0.497 | 0.00511 | -0.036 | 97.168
3 | 0.556 | 0.00518 | -0.037 | 107.455
3.5 | 0.615 | 0.00534 | -0.038 | 115.315
4 | 0.674 | 0.0055 | -0.038 | 122.56
4.5 | 0.732 | 0.00565 | -0.039 | 129.601
5 | 0.788 | 0.00603 | -0.04 | 130.632
5.5 | 0.843 | 0.00879 | -0.04 | 95.914
6 | 0.896 | 0.01051 | -0.041 | 85.234
6.5 | 0.947 | 0.01094 | -0.042 | 86.597
7 | 0.995 | 0.01142 | -0.042 | 87.167
7.5 | 1.041 | 0.01184 | -0.043 | 87.951
8 | 1.084 | 0.01238 | -0.044 | 87.563
8.5 | 1.122 | 0.01286 | -0.044 | 87.299
9 | 1.157 | 0.01361 | -0.045 | 85.062
9.5 | 1.188 | 0.01435 | -0.046 | 82.792
10 | 1.214 | 0.01516 | -0.046 | 80.081
10.5 | 1.202 | 0.01666 | -0.046 | 72.145
11 | 1.199 | 0.01808 | -0.046 | 66.314
11.5 | 1.19 | 0.01956 | -0.047 | 60.843
12 | 1.171 | 0.02185 | -0.047 | 53.58
12.5 | 1.142 | 0.02523 | -0.047 | 45.255
13 | 1.103 | 0.03042 | -0.046 | 36.274
13.5 | 1.021 | 0.05109 | -0.042 | 19.977
14 | 0.93 | 0.08618 | -0.034 | 10.795
14.5 | 0.896 | 0.0953 | -0.033 | 9.399
15 | 0.864 | 0.10097 | -0.033 | 8.559

## 50. Re 2M Mach 0.00 (2)
BIGFOIL.COM POLAR EXPORT
GA 35-211
GA 35-211 |  |  |  | Cl Max: | 1.5033 | at alpha= | 16 | deg
XFOIL ncrit=9 |  |  |  | L/D Max: | 115.406 | at alpha= | 3.5 | deg
Re: | 2000000 |  |  | Cd Min: | 0.17457 | at alpha= | -15 | deg
Mach: | 0 |  |  | Cl=0 at alpha= | -1.6273 | deg
|  |  |  | @ Cl=0.1, Cd= | 0.0048619
|  |  |  | @ Cl=0.4, Cd= | 0.0045377
|  |  |  | @ Cl=0.6, Cd= | 0.0052037
alpha (deg) | Cl | Cd | Cm | Cl/Cd
-15 | -0.6021 | 0.17457 | 0.027 | -3.449
-14.5 | -0.5898 | 0.16591 | 0.0227 | -3.5549
-14 | -0.5832 | 0.15611 | 0.0183 | -3.7358
-13.5 | -0.5697 | 0.14915 | 0.0147 | -3.8196
-13 | -0.5559 | 0.14262 | 0.0112 | -3.8978
-12.5 | -0.546 | 0.13472 | 0.0074 | -4.0529
-12 | -0.5388 | 0.12602 | 0.0032 | -4.2755
-11.5 | -0.534 | 0.11576 | -0.0018 | -4.613
-11 | -0.53 | 0.10643 | -0.0063 | -4.9798
-10 | -0.8315 | 0.03102 | -0.0391 | -26.8053
-9.5 | -0.7886 | 0.03089 | -0.0383 | -25.5293
-8.5 | -0.734 | 0.02016 | -0.0348 | -36.4087
-8 | -0.6912 | 0.01685 | -0.0337 | -41.0208
-7.5 | -0.6434 | 0.0146 | -0.033 | -44.0685
-7 | -0.5934 | 0.01283 | -0.0324 | -46.251
-6.5 | -0.5417 | 0.01151 | -0.032 | -47.0634
-5.5 | -0.4336 | 0.00994 | -0.0318 | -43.6217
-5 | -0.3803 | 0.00877 | -0.0316 | -43.3637
-4.5 | -0.3243 | 0.00833 | -0.0317 | -38.9316
-4 | -0.2679 | 0.00795 | -0.0319 | -33.6981
-3.5 | -0.2114 | 0.00754 | -0.0321 | -28.0371
-3 | -0.1544 | 0.00725 | -0.0324 | -21.2966
-2.5 | -0.0974 | 0.00701 | -0.0327 | -13.8944
-2 | -0.0404 | 0.00674 | -0.033 | -5.9941
-1.5 | 0.0138 | 0.00541 | -0.0335 | 2.5508
-1 | 0.0701 | 0.00494 | -0.0339 | 14.1903
-0.5 | 0.1275 | 0.00479 | -0.0343 | 26.618
0 | 0.1847 | 0.00459 | -0.0346 | 40.2397
0.5 | 0.2422 | 0.00451 | -0.035 | 53.7029
1 | 0.2997 | 0.00449 | -0.0354 | 66.7483
1.5 | 0.3569 | 0.0045 | -0.0356 | 79.3111
2 | 0.414 | 0.00455 | -0.0359 | 90.989
2.5 | 0.4711 | 0.0046 | -0.0362 | 102.413
3 | 0.5277 | 0.00473 | -0.0365 | 111.5645
3.5 | 0.5828 | 0.00505 | -0.0365 | 115.4059
4 | 0.6365 | 0.00553 | -0.0364 | 115.0995
4.5 | 0.6869 | 0.00639 | -0.0359 | 107.4961
5 | 0.7356 | 0.00714 | -0.0349 | 103.0252
5.5 | 0.7936 | 0.00775 | -0.036 | 102.4
6 | 0.8469 | 0.0084 | -0.036 | 100.8214
6.5 | 0.8996 | 0.00905 | -0.036 | 99.4033
7 | 0.952 | 0.00967 | -0.0359 | 98.4488
7.5 | 1.0047 | 0.01021 | -0.0358 | 98.4035
8 | 1.0564 | 0.01079 | -0.0356 | 97.9055
8.5 | 1.1063 | 0.01154 | -0.0351 | 95.8666
9 | 1.1545 | 0.01243 | -0.0344 | 92.8801
9.5 | 1.2027 | 0.0132 | -0.0338 | 91.1136
10 | 1.2466 | 0.01431 | -0.0325 | 87.1139
10.5 | 1.2918 | 0.01517 | -0.0315 | 85.1549
11 | 1.334 | 0.01616 | -0.0301 | 82.5495
11.5 | 1.3724 | 0.01732 | -0.0282 | 79.2379
12 | 1.399 | 0.01903 | -0.0247 | 73.5155
12.5 | 1.4105 | 0.02089 | -0.0192 | 67.5203
13 | 1.4317 | 0.02257 | -0.016 | 63.4338
13.5 | 1.4483 | 0.02484 | -0.0131 | 58.3052
14 | 1.4649 | 0.02738 | -0.0108 | 53.5026
14.5 | 1.4821 | 0.03007 | -0.0091 | 49.2883
15 | 1.4946 | 0.03338 | -0.0077 | 44.7753
15.5 | 1.4996 | 0.03765 | -0.0067 | 39.83
16 | 1.5033 | 0.04236 | -0.0064 | 35.4887
16.5 | 1.5004 | 0.04816 | -0.0068 | 31.1545
17 | 1.4904 | 0.05541 | -0.0083 | 26.8977
17.5 | 1.4699 | 0.06496 | -0.0115 | 22.6278
18 | 1.4397 | 0.07713 | -0.0169 | 18.6659
18.5 | 1.4019 | 0.09196 | -0.0245 | 15.2447
19 | 1.3396 | 0.11335 | -0.0367 | 11.8183
19.5 | 1.2996 | 0.13157 | -0.0475 | 9.8776
20 | 1.2595 | 0.1506 | -0.0591 | 8.3632

## 51. Re 2M Mach 0.10 (1)
BIGFOIL.COM POLAR EXPORT
GA 35-211
GA 35-211 |  |  |  | Cl Max: | 1.213 | at alpha= | 10 | deg
JavaFoil+Calcfoil stall+Eppler ext transition |  |  |  | L/D Max: | 129.764 | at alpha= | 5 | deg
Re: | 2000000 |  |  | Cd Min: | 0.00485 | at alpha= | 0 | deg
Mach: | 0.1 |  |  | Cl=0 at alpha= | -1.6525 | deg
|  |  |  | @ Cl=0.1, Cd= | 0.005059
|  |  |  | @ Cl=0.4, Cd= | 0.0050735
|  |  |  | @ Cl=0.6, Cd= | 0.0053042
alpha (deg) | Cl | Cd | Cm | Cl/Cd
-13 | -0.505 | 0.088 | -0.008 | -5.737
-12.5 | -0.517 | 0.08275 | -0.008 | -6.252
-12 | -0.528 | 0.07882 | -0.008 | -6.696
-11.5 | -0.536 | 0.07403 | -0.009 | -7.239
-11 | -0.541 | 0.06932 | -0.009 | -7.802
-10.5 | -0.543 | 0.06532 | -0.009 | -8.313
-10 | -0.541 | 0.06174 | -0.01 | -8.77
-9.5 | -0.536 | 0.05786 | -0.01 | -9.26
-9 | -0.526 | 0.05434 | -0.01 | -9.684
-8.5 | -0.515 | 0.04935 | -0.012 | -10.433
-8 | -0.608 | 0.00953 | -0.023 | -63.811
-7.5 | -0.581 | 0.00906 | -0.023 | -64.091
-7 | -0.548 | 0.00874 | -0.024 | -62.729
-6.5 | -0.511 | 0.00875 | -0.024 | -58.424
-6 | -0.47 | 0.00852 | -0.025 | -55.165
-5.5 | -0.425 | 0.00791 | -0.026 | -53.734
-5 | -0.376 | 0.00784 | -0.026 | -47.981
-4.5 | -0.325 | 0.00758 | -0.027 | -42.872
-4 | -0.271 | 0.00766 | -0.028 | -35.38
-3.5 | -0.215 | 0.0074 | -0.028 | -29.1
-3 | -0.158 | 0.00728 | -0.029 | -21.755
-2.5 | -0.1 | 0.00703 | -0.03 | -14.267
-2 | -0.041 | 0.00676 | -0.03 | -6.121
-1.5 | 0.018 | 0.0051 | -0.031 | 3.531
-1 | 0.078 | 0.00507 | -0.032 | 15.312
-0.5 | 0.138 | 0.00504 | -0.032 | 27.293
0 | 0.199 | 0.00485 | -0.033 | 41
0.5 | 0.259 | 0.00495 | -0.034 | 52.311
1 | 0.319 | 0.00503 | -0.034 | 63.553
1.5 | 0.379 | 0.00507 | -0.035 | 74.762
2 | 0.439 | 0.00508 | -0.036 | 86.488
2.5 | 0.499 | 0.00512 | -0.036 | 97.425
3 | 0.559 | 0.0052 | -0.037 | 107.557
3.5 | 0.618 | 0.00535 | -0.038 | 115.543
4 | 0.677 | 0.00548 | -0.039 | 123.618
4.5 | 0.735 | 0.00569 | -0.039 | 129.302
5 | 0.792 | 0.0061 | -0.04 | 129.764
5.5 | 0.847 | 0.00883 | -0.041 | 95.946
6 | 0.9 | 0.01057 | -0.041 | 85.163
6.5 | 0.951 | 0.01099 | -0.042 | 86.519
7 | 0.999 | 0.0115 | -0.043 | 86.903
7.5 | 1.045 | 0.01194 | -0.043 | 87.507
8 | 1.087 | 0.01251 | -0.044 | 86.879
8.5 | 1.125 | 0.01298 | -0.045 | 86.66
9 | 1.159 | 0.01376 | -0.045 | 84.235
9.5 | 1.188 | 0.01451 | -0.046 | 81.872
10 | 1.213 | 0.01534 | -0.047 | 79.029
10.5 | 1.196 | 0.01698 | -0.046 | 70.464
11 | 1.19 | 0.01847 | -0.046 | 64.429
11.5 | 1.177 | 0.02017 | -0.047 | 58.357
12 | 1.152 | 0.02284 | -0.047 | 50.446
12.5 | 1.115 | 0.02721 | -0.046 | 40.979
13 | 1.054 | 0.0378 | -0.045 | 27.899
13.5 | 0.926 | 0.08401 | -0.032 | 11.022
14 | 0.895 | 0.09013 | -0.033 | 9.93
14.5 | 0.857 | 0.09906 | -0.031 | 8.653
15 | 0.821 | 0.10517 | -0.032 | 7.805

## 52. Re 2M Mach 0.10 (2)
BIGFOIL.COM POLAR EXPORT
GA 35-211
GA 35-211 |  |  |  | Cl Max: | 1.4813 | at alpha= | 15.5 | deg
XFOIL ncrit=9 |  |  |  | L/D Max: | 115.641 | at alpha= | 3.5 | deg
Re: | 2000000 |  |  | Cd Min: | 0.24912 | at alpha= | -20 | deg
Mach: | 0.1 |  |  | Cl=0 at alpha= | -1.6284 | deg
|  |  |  | @ Cl=0.1, Cd= | 0.0048736
|  |  |  | @ Cl=0.4, Cd= | 0.0045485
|  |  |  | @ Cl=0.6, Cd= | 0.0051969
alpha (deg) | Cl | Cd | Cm | Cl/Cd
-20 | -0.765 | 0.24912 | 0.0702 | -3.0708
-19.5 | -0.7478 | 0.24185 | 0.0656 | -3.092
-19 | -0.7311 | 0.2344 | 0.0612 | -3.119
-18.5 | -0.7159 | 0.22661 | 0.0569 | -3.1592
-18 | -0.6984 | 0.22037 | 0.0528 | -3.1692
-17.5 | -0.681 | 0.21393 | 0.0487 | -3.1833
-17 | -0.6637 | 0.20722 | 0.0446 | -3.2029
-16.5 | -0.647 | 0.2 | 0.0404 | -3.235
-16 | -0.6307 | 0.19162 | 0.036 | -3.2914
-15.5 | -0.6162 | 0.18344 | 0.0316 | -3.3591
-15 | -0.6025 | 0.17525 | 0.0273 | -3.4379
-14.5 | -0.5898 | 0.16666 | 0.0231 | -3.5389
-14 | -0.5827 | 0.15685 | 0.0186 | -3.715
-13.5 | -0.5689 | 0.14992 | 0.015 | -3.7947
-13 | -0.5548 | 0.14339 | 0.0116 | -3.8692
-12.5 | -0.5445 | 0.13551 | 0.0077 | -4.0182
-12 | -0.5369 | 0.12684 | 0.0035 | -4.2329
-11.5 | -0.5315 | 0.11664 | -0.0014 | -4.5568
-11 | -0.5271 | 0.1074 | -0.0059 | -4.9078
-10.5 | -0.5272 | 0.09736 | -0.0108 | -5.415
-10 | -0.5322 | 0.08647 | -0.0167 | -6.1547
-9 | -0.7162 | 0.03795 | -0.0399 | -18.8722
-8.5 | -0.7216 | 0.02513 | -0.0369 | -28.7147
-8 | -0.6916 | 0.01843 | -0.0348 | -37.5258
-7.5 | -0.6457 | 0.01546 | -0.0338 | -41.7658
-7 | -0.5962 | 0.01334 | -0.0331 | -44.6927
-6.5 | -0.5447 | 0.0118 | -0.0326 | -46.161
-6 | -0.491 | 0.01084 | -0.0323 | -45.2952
-5.5 | -0.4364 | 0.01004 | -0.0321 | -43.4661
-5 | -0.3827 | 0.00884 | -0.0319 | -43.2919
-4.5 | -0.3264 | 0.00838 | -0.032 | -38.9499
-4 | -0.2696 | 0.00798 | -0.0322 | -33.7845
-3.5 | -0.2128 | 0.00757 | -0.0323 | -28.111
-3 | -0.1554 | 0.00727 | -0.0326 | -21.3755
-2.5 | -0.0979 | 0.00702 | -0.0328 | -13.9459
-2 | -0.0405 | 0.00675 | -0.0332 | -6
-1.5 | 0.014 | 0.00544 | -0.0337 | 2.5735
-1 | 0.0706 | 0.00495 | -0.0341 | 14.2626
-0.5 | 0.1283 | 0.0048 | -0.0345 | 26.7292
0 | 0.1858 | 0.0046 | -0.0348 | 40.3913
0.5 | 0.2437 | 0.00453 | -0.0352 | 53.7969
1 | 0.3015 | 0.0045 | -0.0355 | 67
1.5 | 0.359 | 0.00452 | -0.0358 | 79.4248
2 | 0.4165 | 0.00456 | -0.0361 | 91.3377
2.5 | 0.474 | 0.00462 | -0.0364 | 102.5974
3 | 0.5309 | 0.00475 | -0.0366 | 111.7684
3.5 | 0.5863 | 0.00507 | -0.0367 | 115.641
4 | 0.6403 | 0.00557 | -0.0366 | 114.9551
4.5 | 0.691 | 0.00645 | -0.036 | 107.1318
5 | 0.74 | 0.0072 | -0.035 | 102.7778
5.5 | 0.7984 | 0.00781 | -0.036 | 102.2279
6 | 0.852 | 0.00845 | -0.036 | 100.8284
6.5 | 0.905 | 0.00912 | -0.0359 | 99.2325
7 | 0.9578 | 0.00975 | -0.0358 | 98.2359
7.5 | 1.0108 | 0.0103 | -0.0356 | 98.1359
8 | 1.0628 | 0.01091 | -0.0353 | 97.4152
8.5 | 1.1128 | 0.01169 | -0.0347 | 95.1925
9 | 1.1615 | 0.01256 | -0.034 | 92.4761
9.5 | 1.2093 | 0.01341 | -0.0331 | 90.179
10 | 1.2536 | 0.01452 | -0.0317 | 86.3361
10.5 | 1.2981 | 0.01546 | -0.0304 | 83.9651
11 | 1.3395 | 0.01653 | -0.0288 | 81.0345
11.5 | 1.376 | 0.0178 | -0.0265 | 77.3034
12 | 1.3874 | 0.02002 | -0.0207 | 69.3007
12.5 | 1.4066 | 0.02169 | -0.0166 | 64.8502
13 | 1.4267 | 0.02365 | -0.0136 | 60.3256
13.5 | 1.4414 | 0.02628 | -0.0108 | 54.8478
14 | 1.4554 | 0.02926 | -0.0086 | 49.7403
14.5 | 1.4712 | 0.03228 | -0.0071 | 45.5762
15 | 1.4806 | 0.03611 | -0.006 | 41.0025
15.5 | 1.4813 | 0.04113 | -0.0054 | 36.0151
16 | 1.4802 | 0.04671 | -0.0056 | 31.6891
16.5 | 1.47 | 0.05393 | -0.0069 | 27.2576
17 | 1.4516 | 0.0631 | -0.0099 | 23.0048
17.5 | 1.4219 | 0.07506 | -0.0151 | 18.9435
18 | 1.3858 | 0.08946 | -0.0225 | 15.4907
18.5 | 1.3448 | 0.10627 | -0.0319 | 12.6546
19 | 1.2893 | 0.12762 | -0.0446 | 10.1026
19.5 | 1.2443 | 0.14779 | -0.0569 | 8.4194
20 | 1.1999 | 0.16862 | -0.07 | 7.116

## 53. Re 2M Mach 0.25 (1)
BIGFOIL.COM POLAR EXPORT
GA 35-211
GA 35-211 |  |  |  | Cl Max: | 1.159 | at alpha= | 9 | deg
JavaFoil+Calcfoil stall+Eppler ext transition |  |  |  | L/D Max: | 131.12 | at alpha= | 4.5 | deg
Re: | 2000000 |  |  | Cd Min: | 0.00493 | at alpha= | -1 | deg
Mach: | 0.25 |  |  | Cl=0 at alpha= | -1.6557 | deg
|  |  |  | @ Cl=0.1, Cd= | 0.0049726
|  |  |  | @ Cl=0.4, Cd= | 0.0051749
|  |  |  | @ Cl=0.6, Cd= | 0.0053612
alpha (deg) | Cl | Cd | Cm | Cl/Cd
-11.5 | -0.363 | 0.07541 | -0.009 | -4.808
-11 | -0.396 | 0.07153 | -0.009 | -5.54
-10.5 | -0.425 | 0.06684 | -0.009 | -6.353
-10 | -0.447 | 0.06267 | -0.01 | -7.133
-9.5 | -0.463 | 0.05851 | -0.01 | -7.907
-9 | -0.471 | 0.0556 | -0.01 | -8.48
-8.5 | -0.473 | 0.052 | -0.011 | -9.101
-8 | -0.469 | 0.04874 | -0.011 | -9.614
-7.5 | -0.458 | 0.04451 | -0.013 | -10.296
-7 | -0.438 | 0.04304 | -0.013 | -10.183
-6.5 | -0.508 | 0.00896 | -0.025 | -56.712
-6 | -0.471 | 0.00869 | -0.026 | -54.224
-5.5 | -0.429 | 0.00836 | -0.026 | -51.317
-5 | -0.382 | 0.00795 | -0.027 | -48.065
-4.5 | -0.331 | 0.00765 | -0.028 | -43.293
-4 | -0.277 | 0.00739 | -0.028 | -37.525
-3.5 | -0.221 | 0.00749 | -0.029 | -29.488
-3 | -0.162 | 0.00735 | -0.03 | -22.099
-2.5 | -0.103 | 0.00699 | -0.031 | -14.73
-2 | -0.042 | 0.00687 | -0.031 | -6.189
-1.5 | 0.019 | 0.00677 | -0.032 | 2.734
-1 | 0.08 | 0.00493 | -0.033 | 16.208
-0.5 | 0.141 | 0.00506 | -0.033 | 27.937
0 | 0.204 | 0.00495 | -0.034 | 41.27
0.5 | 0.266 | 0.00499 | -0.035 | 53.361
1 | 0.328 | 0.00507 | -0.035 | 64.776
1.5 | 0.39 | 0.00517 | -0.036 | 75.355
2 | 0.451 | 0.0052 | -0.037 | 86.774
2.5 | 0.513 | 0.00519 | -0.037 | 98.891
3 | 0.574 | 0.00531 | -0.038 | 108.242
3.5 | 0.635 | 0.00543 | -0.039 | 116.896
4 | 0.696 | 0.0056 | -0.04 | 124.191
4.5 | 0.755 | 0.00576 | -0.04 | 131.12
5 | 0.812 | 0.00838 | -0.041 | 96.983
5.5 | 0.868 | 0.00923 | -0.042 | 94.084
6 | 0.922 | 0.01089 | -0.042 | 84.664
6.5 | 0.972 | 0.01144 | -0.043 | 85.008
7 | 1.019 | 0.01199 | -0.044 | 84.966
7.5 | 1.062 | 0.01252 | -0.044 | 84.837
8 | 1.1 | 0.01317 | -0.045 | 83.529
8.5 | 1.133 | 0.01377 | -0.046 | 82.278
9 | 1.159 | 0.01457 | -0.047 | 79.56
9.5 | 1.153 | 0.01607 | -0.046 | 71.745
10 | 1.157 | 0.01748 | -0.047 | 66.192
10.5 | 1.144 | 0.0192 | -0.047 | 59.563
11 | 1.111 | 0.02144 | -0.047 | 51.844
11.5 | 1.06 | 0.02504 | -0.047 | 42.355
12 | 0.89 | 0.06868 | -0.035 | 12.966
12.5 | 0.818 | 0.08424 | -0.028 | 9.715
13 | 0.76 | 0.09045 | -0.029 | 8.404
13.5 | 0.689 | 0.09948 | -0.028 | 6.929
14 | 0.613 | 0.1089 | -0.026 | 5.625

## 54. Re 2M Mach 0.25 (2)
BIGFOIL.COM POLAR EXPORT
GA 35-211
GA 35-211 |  |  |  | Cl Max: | 1.3772 | at alpha= | 13 | deg
XFOIL ncrit=9 |  |  |  | L/D Max: | 116.577 | at alpha= | 3.5 | deg
Re: | 2000000 |  |  | Cd Min: | 0.25406 | at alpha= | -20 | deg
Mach: | 0.25 |  |  | Cl=0 at alpha= | -1.6325 | deg
|  |  |  | @ Cl=0.1, Cd= | 0.0049322
|  |  |  | @ Cl=0.4, Cd= | 0.0046043
|  |  |  | @ Cl=0.6, Cd= | 0.0051611
alpha (deg) | Cl | Cd | Cm | Cl/Cd
-20 | -0.78 | 0.25406 | 0.0737 | -3.0701
-19.5 | -0.7618 | 0.24664 | 0.069 | -3.0887
-19 | -0.7439 | 0.23907 | 0.0644 | -3.1116
-18.5 | -0.7275 | 0.23095 | 0.0599 | -3.15
-18 | -0.709 | 0.22451 | 0.0556 | -3.158
-17.5 | -0.6905 | 0.2179 | 0.0514 | -3.1689
-17 | -0.6722 | 0.21103 | 0.0471 | -3.1853
-16.5 | -0.6543 | 0.20361 | 0.0428 | -3.2135
-16 | -0.6367 | 0.19519 | 0.0382 | -3.2619
-15.5 | -0.6208 | 0.18697 | 0.0336 | -3.3203
-15 | -0.6055 | 0.17882 | 0.0293 | -3.3861
-14.5 | -0.591 | 0.17043 | 0.025 | -3.4677
-14 | -0.5814 | 0.1607 | 0.0205 | -3.6179
-13.5 | -0.5661 | 0.15383 | 0.0169 | -3.68
-13 | -0.5506 | 0.14721 | 0.0133 | -3.7402
-12.5 | -0.5385 | 0.13934 | 0.0094 | -3.8646
-12 | -0.5288 | 0.13073 | 0.0052 | -4.045
-11.5 | -0.5213 | 0.12079 | 0.0002 | -4.3158
-11 | -0.5143 | 0.11184 | -0.0041 | -4.5985
-10.5 | -0.5106 | 0.10246 | -0.0086 | -4.9834
-9.5 | -0.5041 | 0.07974 | -0.0247 | -6.3218
-8 | -0.6028 | 0.04519 | -0.0426 | -13.3392
-7.5 | -0.6153 | 0.03217 | -0.041 | -19.1265
-7 | -0.6018 | 0.01964 | -0.0379 | -30.6415
-6.5 | -0.5583 | 0.01453 | -0.0362 | -38.424
-6 | -0.5058 | 0.01224 | -0.0351 | -41.3235
-5.5 | -0.4506 | 0.01086 | -0.0345 | -41.4917
-5 | -0.3958 | 0.00937 | -0.0338 | -42.2412
-4.5 | -0.3378 | 0.00868 | -0.0336 | -38.9171
-4 | -0.279 | 0.00817 | -0.0336 | -34.1493
-3.5 | -0.22 | 0.00773 | -0.0336 | -28.4605
-3 | -0.1607 | 0.00738 | -0.0337 | -21.7751
-2.5 | -0.1012 | 0.00711 | -0.034 | -14.2335
-2 | -0.0416 | 0.00685 | -0.0342 | -6.073
-1.5 | 0.015 | 0.00567 | -0.0347 | 2.6455
-1 | 0.073 | 0.005 | -0.0351 | 14.6
-0.5 | 0.1327 | 0.00485 | -0.0355 | 27.3608
0 | 0.192 | 0.00468 | -0.0358 | 41.0256
0.5 | 0.2518 | 0.0046 | -0.0362 | 54.7391
1 | 0.3117 | 0.00456 | -0.0366 | 68.3553
1.5 | 0.3711 | 0.00458 | -0.0369 | 81.0262
2 | 0.4305 | 0.00463 | -0.0372 | 92.9806
2.5 | 0.4899 | 0.0047 | -0.0374 | 104.234
3 | 0.5488 | 0.00484 | -0.0376 | 113.3884
3.5 | 0.6062 | 0.0052 | -0.0376 | 116.5769
4.5 | 0.7137 | 0.0068 | -0.0367 | 104.9559
5 | 0.7647 | 0.00752 | -0.0356 | 101.6888
5.5 | 0.824 | 0.00809 | -0.036 | 101.8541
6 | 0.8799 | 0.00879 | -0.0359 | 100.1024
6.5 | 0.9349 | 0.0095 | -0.0355 | 98.4105
7 | 0.9903 | 0.01011 | -0.0351 | 97.9525
7.5 | 1.0448 | 0.01077 | -0.0344 | 97.0102
8 | 1.0974 | 0.01158 | -0.0335 | 94.7668
8.5 | 1.1479 | 0.01257 | -0.0322 | 91.3206
9 | 1.1977 | 0.0135 | -0.0308 | 88.7185
9.5 | 1.2419 | 0.01483 | -0.0286 | 83.7424
10 | 1.2858 | 0.016 | -0.0263 | 80.3625
10.5 | 1.3233 | 0.01744 | -0.0232 | 75.8773
11 | 1.346 | 0.01911 | -0.0181 | 70.4343
11.5 | 1.3547 | 0.02167 | -0.0124 | 62.515
12 | 1.361 | 0.02503 | -0.0081 | 54.3748
12.5 | 1.3701 | 0.02867 | -0.0051 | 47.7886
13 | 1.3772 | 0.03284 | -0.003 | 41.9367
13.5 | 1.3732 | 0.03844 | -0.0016 | 35.7232
14 | 1.3643 | 0.04511 | -0.0016 | 30.2438
14.5 | 1.3588 | 0.05199 | -0.0027 | 26.1358
15 | 1.3413 | 0.06123 | -0.0057 | 21.9059
15.5 | 1.3095 | 0.07377 | -0.0115 | 17.7511
16 | 1.2764 | 0.08809 | -0.0194 | 14.4897
16.5 | 1.2338 | 0.10586 | -0.03 | 11.655
17 | 1.1868 | 0.12595 | -0.0422 | 9.4228
17.5 | 1.138 | 0.14734 | -0.0553 | 7.7236
18 | 1.0937 | 0.16883 | -0.0687 | 6.4781

## 55. Re 2M Mach 0.50 (1)
BIGFOIL.COM POLAR EXPORT
GA 35-211
GA 35-211 |  |  |  | Cl Max: | 1.196 | at alpha= | 20 | deg
JavaFoil+Calcfoil stall+Eppler ext transition |  |  |  | L/D Max: | 127.208 | at alpha= | 4 | deg
Re: | 2000000 |  |  | Cd Min: | 0.0051 | at alpha= | -0.5 | deg
Mach: | 0.5 |  |  | Cl=0 at alpha= | -1.6544 | deg
|  |  |  | @ Cl=0.1, Cd= | 0.0052177
|  |  |  | @ Cl=0.4, Cd= | 0.0053673
|  |  |  | @ Cl=0.6, Cd= | 0.0056159
alpha (deg) | Cl | Cd | Cm | Cl/Cd
-20 | -0.986 | 0.1776 | -0.006 | -5.552
-19.5 | -0.96 | 0.17127 | -0.007 | -5.606
-19 | -0.937 | 0.17162 | -0.007 | -5.461
-18.5 | -0.911 | 0.16377 | -0.007 | -5.563
-18 | -0.883 | 0.15836 | -0.008 | -5.578
-17.5 | -0.855 | 0.15277 | -0.008 | -5.597
-17 | -0.828 | 0.14632 | -0.008 | -5.662
-16.5 | -0.802 | 0.14124 | -0.008 | -5.678
-16 | -0.776 | 0.13598 | -0.008 | -5.705
-15.5 | -0.749 | 0.13298 | -0.008 | -5.634
-15 | -0.723 | 0.12955 | -0.009 | -5.579
-14.5 | -0.696 | 0.1232 | -0.009 | -5.651
-14 | -0.67 | 0.1184 | -0.009 | -5.658
-13.5 | -0.643 | 0.11373 | -0.009 | -5.658
-13 | -0.616 | 0.11171 | -0.009 | -5.511
-12.5 | -0.589 | 0.10089 | -0.009 | -5.835
-12 | -0.562 | 0.09584 | -0.01 | -5.865
-11.5 | -0.535 | 0.09534 | -0.01 | -5.616
-11 | -0.509 | 0.0909 | -0.01 | -5.597
-10.5 | -0.482 | 0.08904 | -0.01 | -5.414
-10 | -0.455 | 0.0871 | -0.011 | -5.227
-9.5 | -0.428 | 0.08419 | -0.011 | -5.089
-9 | -0.401 | 0.06561 | -0.011 | -6.114
-8.5 | -0.374 | 0.05715 | -0.012 | -6.549
-8 | -0.347 | 0.05188 | -0.012 | -6.697
-7.5 | -0.32 | 0.05081 | -0.011 | -6.294
-7 | -0.293 | 0.04625 | -0.012 | -6.329
-6.5 | -0.266 | 0.04477 | -0.012 | -5.935
-6 | -0.238 | 0.04148 | -0.013 | -5.749
-5.5 | -0.211 | 0.03855 | -0.014 | -5.486
-5 | -0.286 | 0.03688 | -0.013 | -7.744
-4.5 | -0.278 | 0.03325 | -0.017 | -8.368
-4 | -0.297 | 0.00807 | -0.032 | -36.799
-3.5 | -0.241 | 0.00781 | -0.033 | -30.914
-3 | -0.18 | 0.00779 | -0.033 | -23.051
-2.5 | -0.114 | 0.00753 | -0.034 | -15.193
-2 | -0.047 | 0.00704 | -0.035 | -6.725
-1.5 | 0.021 | 0.00699 | -0.036 | 2.954
-1 | 0.089 | 0.00524 | -0.036 | 17.037
-0.5 | 0.158 | 0.0051 | -0.037 | 30.997
0 | 0.228 | 0.00514 | -0.038 | 44.463
0.5 | 0.298 | 0.00522 | -0.039 | 57.003
1 | 0.367 | 0.00528 | -0.04 | 69.564
1.5 | 0.435 | 0.00546 | -0.04 | 79.784
2 | 0.504 | 0.00563 | -0.041 | 89.515
2.5 | 0.573 | 0.0056 | -0.042 | 102.322
3 | 0.641 | 0.00564 | -0.043 | 113.776
3.5 | 0.709 | 0.00586 | -0.044 | 120.9
4 | 0.776 | 0.0061 | -0.044 | 127.208
4.5 | 0.84 | 0.00906 | -0.045 | 92.681
5 | 0.9 | 0.00974 | -0.046 | 92.381
5.5 | 0.955 | 0.01163 | -0.047 | 82.144
6 | 1.003 | 0.01293 | -0.047 | 77.529
6.5 | 1.037 | 0.01385 | -0.048 | 74.892
7 | 1.027 | 0.01532 | -0.048 | 67.008
7.5 | 0.983 | 0.01672 | -0.048 | 58.786
8 | 0.641 | 0.01814 | -0.049 | 35.367
8.5 | 0.566 | 0.05654 | -0.029 | 10.014
9 | 0.592 | 0.06085 | -0.028 | 9.723
9.5 | 0.616 | 0.0652 | -0.025 | 9.447
10 | 0.642 | 0.07847 | -0.024 | 8.188
10.5 | 0.67 | 0.08828 | -0.025 | 7.589
11 | 0.697 | 0.09115 | -0.025 | 7.65
11.5 | 0.725 | 0.09468 | -0.026 | 7.653
12 | 0.753 | 0.09882 | -0.027 | 7.616
12.5 | 0.784 | 0.1115 | -0.031 | 7.029
13 | 0.81 | 0.11287 | -0.031 | 7.174
13.5 | 0.837 | 0.1171 | -0.031 | 7.148
14 | 0.865 | 0.12301 | -0.032 | 7.032
14.5 | 0.893 | 0.12751 | -0.033 | 7.002
15 | 0.923 | 0.13266 | -0.035 | 6.959
15.5 | 0.952 | 0.1364 | -0.037 | 6.982
16 | 0.98 | 0.1514 | -0.037 | 6.47
16.5 | 1.004 | 0.14935 | -0.036 | 6.722
17 | 1.031 | 0.15157 | -0.037 | 6.801
17.5 | 1.058 | 0.15634 | -0.038 | 6.769
18 | 1.086 | 0.15889 | -0.039 | 6.834
18.5 | 1.116 | 0.166 | -0.04 | 6.721
19 | 1.145 | 0.17364 | -0.042 | 6.596
19.5 | 1.173 | 0.17731 | -0.043 | 6.616
20 | 1.196 | 0.18139 | -0.042 | 6.593

## 56. Re 2M Mach 0.50 (2)
BIGFOIL.COM POLAR EXPORT
GA 35-211
GA 35-211 |  |  |  | Cl Max: | 1.2054 | at alpha= | 8.5 | deg
XFOIL ncrit=9 |  |  |  | L/D Max: | 119.791 | at alpha= | 3 | deg
Re: | 2000000 |  |  | Cd Min: | 0.2791 | at alpha= | -20 | deg
Mach: | 0.5 |  |  | Cl=0 at alpha= | -1.6551 | deg
|  |  |  | @ Cl=0.1, Cd= | 0.0052081
|  |  |  | @ Cl=0.4, Cd= | 0.0048525
|  |  |  | @ Cl=0.6, Cd= | 0.005167
alpha (deg) | Cl | Cd | Cm | Cl/Cd
-20 | -0.8555 | 0.2791 | 0.0898 | -3.0652
-19.5 | -0.8326 | 0.27043 | 0.0842 | -3.0788
-19 | -0.8101 | 0.26175 | 0.0788 | -3.0949
-18.5 | -0.7879 | 0.25274 | 0.0735 | -3.1174
-18 | -0.7653 | 0.24491 | 0.0685 | -3.1248
-17.5 | -0.7424 | 0.237 | 0.0634 | -3.1325
-17 | -0.7193 | 0.22872 | 0.0583 | -3.1449
-16.5 | -0.6962 | 0.21969 | 0.053 | -3.169
-16 | -0.6742 | 0.2109 | 0.0477 | -3.1968
-15.5 | -0.653 | 0.20215 | 0.0425 | -3.2303
-15 | -0.6321 | 0.1934 | 0.0376 | -3.2684
-14.5 | -0.6115 | 0.18466 | 0.0327 | -3.3115
-14 | -0.5923 | 0.17593 | 0.0282 | -3.3667
-13.5 | -0.572 | 0.16826 | 0.0239 | -3.3995
-13 | -0.5521 | 0.1604 | 0.0194 | -3.442
-12.5 | -0.5349 | 0.15099 | 0.0141 | -3.5426
-12 | -0.519 | 0.14212 | 0.0094 | -3.6518
-11.5 | -0.5038 | 0.13331 | 0.0048 | -3.7792
-11 | -0.4865 | 0.12413 | -0.001 | -3.9193
-10 | -0.4652 | 0.10627 | -0.0106 | -4.3775
-9.5 | -0.4541 | 0.09868 | -0.0144 | -4.6017
-9 | -0.448 | 0.08977 | -0.0193 | -4.9905
-8.5 | -0.4471 | 0.07992 | -0.0248 | -5.5943
-8 | -0.4503 | 0.07001 | -0.0309 | -6.4319
-7.5 | -0.4627 | 0.05672 | -0.0416 | -8.1576
-6.5 | -0.5002 | 0.03926 | -0.0501 | -12.7407
-5.5 | -0.4777 | 0.02342 | -0.0478 | -20.3971
-5 | -0.4341 | 0.01751 | -0.0456 | -24.7915
-4.5 | -0.3804 | 0.01228 | -0.0431 | -30.9772
-4 | -0.3184 | 0.00991 | -0.0411 | -32.1292
-3.5 | -0.2522 | 0.0087 | -0.04 | -28.9885
-3 | -0.1844 | 0.00791 | -0.0393 | -23.3123
-2.5 | -0.1157 | 0.00748 | -0.0391 | -15.4679
-2 | -0.0469 | 0.00716 | -0.039 | -6.5503
-1.5 | 0.0211 | 0.00678 | -0.0392 | 3.1121
-1 | 0.0841 | 0.00525 | -0.0397 | 16.019
-0.5 | 0.1524 | 0.00507 | -0.0401 | 30.0592
0 | 0.2205 | 0.00494 | -0.0404 | 44.6356
0.5 | 0.2888 | 0.00488 | -0.0408 | 59.1803
1 | 0.3573 | 0.00484 | -0.0412 | 73.8223
1.5 | 0.4257 | 0.00486 | -0.0415 | 87.5926
2 | 0.4939 | 0.00494 | -0.0417 | 99.9798
2.5 | 0.5621 | 0.00505 | -0.0418 | 111.3069
3 | 0.6301 | 0.00526 | -0.0417 | 119.7909
3.5 | 0.6948 | 0.00588 | -0.0412 | 118.1633
4 | 0.7538 | 0.00711 | -0.0401 | 106.0197
5 | 0.8748 | 0.00876 | -0.0367 | 99.863
5.5 | 0.931 | 0.00947 | -0.0336 | 98.3105
6 | 1.0014 | 0.01039 | -0.0333 | 96.3811
6.5 | 1.0635 | 0.0113 | -0.0309 | 94.115
7 | 1.1221 | 0.01238 | -0.0277 | 90.6381
7.5 | 1.1722 | 0.01388 | -0.023 | 84.4524
8 | 1.1983 | 0.01598 | -0.0155 | 74.9875
8.5 | 1.2054 | 0.01928 | -0.0077 | 62.5207
9 | 1.2036 | 0.02414 | -0.0017 | 49.8592
9.5 | 1.1899 | 0.03066 | 0.0026 | 38.8095
10 | 1.1657 | 0.03883 | 0.0042 | 30.0206
10.5 | 1.1358 | 0.04852 | 0.0025 | 23.4089
11 | 1.1035 | 0.05991 | -0.0024 | 18.4193
11.5 | 1.0746 | 0.07279 | -0.01 | 14.763
12 | 1.0451 | 0.08767 | -0.0198 | 11.9208
12.5 | 1.0176 | 0.10379 | -0.0302 | 9.8044
13 | 0.9901 | 0.11993 | -0.0402 | 8.2556
13.5 | 0.9653 | 0.13613 | -0.0504 | 7.091

## 57. Re 3M Mach 0.00 (1)
BIGFOIL.COM POLAR EXPORT
GA 35-211
GA 35-211 |  |  |  | Cl Max: | 1.231 | at alpha= | 10.5 | deg
JavaFoil+Calcfoil stall+Eppler ext transition |  |  |  | L/D Max: | 129.275 | at alpha= | 4.5 | deg
Re: | 3000000 |  |  | Cd Min: | 0.00469 | at alpha= | 0 | deg
Mach: | 0 |  |  | Cl=0 at alpha= | -1.6525 | deg
|  |  |  | @ Cl=0.1, Cd= | 0.0047515
|  |  |  | @ Cl=0.4, Cd= | 0.0049737
|  |  |  | @ Cl=0.6, Cd= | 0.0051249
alpha (deg) | Cl | Cd | Cm | Cl/Cd
-14 | -0.511 | 0.09415 | -0.008 | -5.424
-13.5 | -0.523 | 0.08897 | -0.008 | -5.882
-13 | -0.535 | 0.08423 | -0.008 | -6.347
-12.5 | -0.543 | 0.0797 | -0.008 | -6.82
-12 | -0.551 | 0.07496 | -0.009 | -7.356
-11.5 | -0.556 | 0.07089 | -0.009 | -7.848
-11 | -0.558 | 0.06696 | -0.009 | -8.34
-10.5 | -0.559 | 0.06227 | -0.01 | -8.982
-10 | -0.555 | 0.05842 | -0.011 | -9.504
-9.5 | -0.55 | 0.05313 | -0.012 | -10.358
-9 | -0.653 | 0.01031 | -0.021 | -63.328
-8.5 | -0.636 | 0.0098 | -0.022 | -64.854
-8 | -0.612 | 0.00908 | -0.022 | -67.376
-7.5 | -0.583 | 0.00857 | -0.023 | -67.983
-7 | -0.549 | 0.00825 | -0.024 | -66.592
-6.5 | -0.511 | 0.00826 | -0.024 | -61.909
-6 | -0.469 | 0.00802 | -0.025 | -58.553
-5.5 | -0.424 | 0.00734 | -0.026 | -57.741
-5 | -0.375 | 0.00727 | -0.026 | -51.605
-4.5 | -0.324 | 0.00711 | -0.027 | -45.529
-4 | -0.27 | 0.00711 | -0.028 | -37.972
-3.5 | -0.215 | 0.00698 | -0.028 | -30.719
-3 | -0.158 | 0.00677 | -0.029 | -23.304
-2.5 | -0.1 | 0.00654 | -0.03 | -15.261
-2 | -0.041 | 0.00638 | -0.03 | -6.456
-1.5 | 0.018 | 0.00477 | -0.031 | 3.757
-1 | 0.077 | 0.00474 | -0.032 | 16.309
-0.5 | 0.137 | 0.00477 | -0.032 | 28.696
0 | 0.198 | 0.00469 | -0.033 | 42.18
0.5 | 0.258 | 0.00474 | -0.034 | 54.367
1 | 0.318 | 0.00478 | -0.034 | 66.486
1.5 | 0.377 | 0.00492 | -0.035 | 76.688
2 | 0.437 | 0.00506 | -0.036 | 86.453
2.5 | 0.497 | 0.00514 | -0.036 | 96.576
3 | 0.556 | 0.00511 | -0.037 | 108.896
3.5 | 0.615 | 0.00513 | -0.038 | 119.838
4 | 0.674 | 0.00527 | -0.038 | 128.011
4.5 | 0.732 | 0.00566 | -0.039 | 129.275
5 | 0.788 | 0.00765 | -0.04 | 102.993
5.5 | 0.843 | 0.00837 | -0.04 | 100.646
6 | 0.896 | 0.00987 | -0.041 | 90.804
6.5 | 0.947 | 0.01026 | -0.042 | 92.304
7 | 0.995 | 0.0107 | -0.042 | 93.013
7.5 | 1.041 | 0.0112 | -0.043 | 92.995
8 | 1.084 | 0.01165 | -0.044 | 93
8.5 | 1.122 | 0.01192 | -0.044 | 94.141
9 | 1.157 | 0.01261 | -0.045 | 91.787
9.5 | 1.188 | 0.01329 | -0.046 | 89.403
10 | 1.214 | 0.01403 | -0.046 | 86.558
10.5 | 1.231 | 0.01484 | -0.047 | 82.944
11 | 1.208 | 0.01635 | -0.047 | 73.871
11.5 | 1.198 | 0.01765 | -0.047 | 67.906
12 | 1.181 | 0.01949 | -0.047 | 60.583
12.5 | 1.157 | 0.02165 | -0.047 | 53.436
13 | 1.128 | 0.02417 | -0.048 | 46.657
13.5 | 1.092 | 0.02758 | -0.048 | 39.577
14 | 1.044 | 0.03426 | -0.047 | 30.474
14.5 | 0.967 | 0.05405 | -0.044 | 17.883
15 | 0.884 | 0.08495 | -0.038 | 10.412
15.5 | 0.838 | 0.0993 | -0.035 | 8.442

## 58. Re 3M Mach 0.00 (2)
BIGFOIL.COM POLAR EXPORT
GA 35-211
GA 35-211 |  |  |  | Cl Max: | 1.5789 | at alpha= | 17 | deg
XFOIL ncrit=9 |  |  |  | L/D Max: | 115.415 | at alpha= | 3.5 | deg
Re: | 3000000 |  |  | Cd Min: | 0.10215 | at alpha= | 20 | deg
Mach: | 0 |  |  | Cl=0 at alpha= | -1.635 | deg
|  |  |  | @ Cl=0.1, Cd= | 0.0045633
|  |  |  | @ Cl=0.4, Cd= | 0.0042746
|  |  |  | @ Cl=0.6, Cd= | 0.0052924
alpha (deg) | Cl | Cd | Cm | Cl/Cd
-11 | -0.9501 | 0.02735 | -0.0383 | -34.7386
-10.5 | -0.9201 | 0.02449 | -0.0365 | -37.5704
-10 | -0.8839 | 0.02178 | -0.0352 | -40.5831
-9 | -0.7945 | 0.01822 | -0.0337 | -43.6059
-8.5 | -0.7453 | 0.01698 | -0.0333 | -43.8928
-8 | -0.7025 | 0.01361 | -0.0322 | -51.6165
-7.5 | -0.6542 | 0.01163 | -0.0315 | -56.2511
-7 | -0.6029 | 0.01028 | -0.0311 | -58.6479
-6.5 | -0.5492 | 0.00945 | -0.031 | -58.1164
-6 | -0.4941 | 0.00888 | -0.031 | -55.6419
-5.5 | -0.4385 | 0.00841 | -0.0311 | -52.1403
-5 | -0.3823 | 0.00805 | -0.0313 | -47.4907
-4.5 | -0.3261 | 0.00762 | -0.0315 | -42.7953
-4 | -0.2695 | 0.00721 | -0.0317 | -37.3786
-3.5 | -0.2125 | 0.00695 | -0.0319 | -30.5755
-3 | -0.1554 | 0.00669 | -0.0322 | -23.2287
-2.5 | -0.0981 | 0.00648 | -0.0326 | -15.1389
-2 | -0.0407 | 0.00629 | -0.0329 | -6.4706
-1 | 0.0708 | 0.00466 | -0.0339 | 15.1931
-0.5 | 0.1282 | 0.00447 | -0.0343 | 28.6801
0 | 0.1857 | 0.00437 | -0.0347 | 42.4943
0.5 | 0.2432 | 0.00422 | -0.0351 | 57.6303
1 | 0.3008 | 0.00421 | -0.0355 | 71.4489
1.5 | 0.3581 | 0.00426 | -0.0359 | 84.061
2 | 0.4155 | 0.00428 | -0.0363 | 97.0794
2.5 | 0.4725 | 0.00439 | -0.0366 | 107.631
3 | 0.529 | 0.0046 | -0.0369 | 115
3.5 | 0.584 | 0.00506 | -0.0371 | 115.415
4 | 0.637 | 0.00583 | -0.0371 | 109.2624
4.5 | 0.69 | 0.00649 | -0.037 | 106.3174
5 | 0.7433 | 0.00699 | -0.0369 | 106.3376
5.5 | 0.7952 | 0.00746 | -0.0365 | 106.5952
6 | 0.8446 | 0.00788 | -0.0354 | 107.1827
6.5 | 0.9035 | 0.00843 | -0.0366 | 107.1767
7 | 0.9572 | 0.0089 | -0.0367 | 107.5506
7.5 | 1.0104 | 0.00941 | -0.0366 | 107.3751
8 | 1.0627 | 0.00997 | -0.0365 | 106.5898
8.5 | 1.1133 | 0.01067 | -0.0362 | 104.3393
9 | 1.1634 | 0.01136 | -0.0357 | 102.412
9.5 | 1.2124 | 0.01211 | -0.0351 | 100.1156
10 | 1.2609 | 0.01282 | -0.0345 | 98.3541
10.5 | 1.307 | 0.01369 | -0.0336 | 95.4711
11 | 1.3493 | 0.01482 | -0.0321 | 91.0459
11.5 | 1.3923 | 0.01569 | -0.0308 | 88.738
12 | 1.433 | 0.01662 | -0.0292 | 86.2214
12.5 | 1.4689 | 0.01771 | -0.027 | 82.9418
13 | 1.493 | 0.01889 | -0.0229 | 79.0365
13.5 | 1.511 | 0.0204 | -0.0186 | 74.0686
14 | 1.5265 | 0.02248 | -0.015 | 67.9048
14.5 | 1.5302 | 0.02578 | -0.0113 | 59.3561
15 | 1.5433 | 0.02868 | -0.0092 | 53.811
15.5 | 1.5549 | 0.03195 | -0.0076 | 48.6667
16 | 1.5667 | 0.03543 | -0.0066 | 44.2196
16.5 | 1.5748 | 0.03949 | -0.006 | 39.8785
17 | 1.5789 | 0.04424 | -0.006 | 35.6894
17.5 | 1.5789 | 0.04985 | -0.0066 | 31.673
18 | 1.573 | 0.05667 | -0.0082 | 27.7572
18.5 | 1.5584 | 0.06534 | -0.0112 | 23.8506
19 | 1.5532 | 0.07325 | -0.0145 | 21.2041
19.5 | 1.5197 | 0.08648 | -0.0209 | 17.5728
20 | 1.4795 | 0.10215 | -0.0294 | 14.4836

## 59. Re 3M Mach 0.10 (1)
BIGFOIL.COM POLAR EXPORT
GA 35-211
GA 35-211 |  |  |  | Cl Max: | 1.227 | at alpha= | 10.5 | deg
JavaFoil+Calcfoil stall+Eppler ext transition |  |  |  | L/D Max: | 128.759 | at alpha= | 4.5 | deg
Re: | 3000000 |  |  | Cd Min: | 0.00468 | at alpha= | 0 | deg
Mach: | 0.1 |  |  | Cl=0 at alpha= | -1.6525 | deg
|  |  |  | @ Cl=0.1, Cd= | 0.004773
|  |  |  | @ Cl=0.4, Cd= | 0.004959
|  |  |  | @ Cl=0.6, Cd= | 0.0051256
alpha (deg) | Cl | Cd | Cm | Cl/Cd
-14 | -0.476 | 0.09457 | -0.008 | -5.03
-13.5 | -0.492 | 0.08942 | -0.008 | -5.497
-13 | -0.506 | 0.08472 | -0.008 | -5.972
-12.5 | -0.519 | 0.07972 | -0.009 | -6.506
-12 | -0.529 | 0.07549 | -0.009 | -7.005
-11.5 | -0.537 | 0.07142 | -0.009 | -7.523
-11 | -0.542 | 0.0671 | -0.01 | -8.084
-10.5 | -0.546 | 0.06257 | -0.01 | -8.719
-10 | -0.545 | 0.05867 | -0.011 | -9.281
-9.5 | -0.539 | 0.05493 | -0.011 | -9.82
-9 | -0.644 | 0.01053 | -0.021 | -61.14
-8.5 | -0.63 | 0.00987 | -0.022 | -63.897
-8 | -0.608 | 0.00902 | -0.023 | -67.401
-7.5 | -0.581 | 0.00859 | -0.023 | -67.624
-7 | -0.548 | 0.00825 | -0.024 | -66.496
-6.5 | -0.511 | 0.00826 | -0.024 | -61.883
-6 | -0.47 | 0.00801 | -0.025 | -58.67
-5.5 | -0.425 | 0.00741 | -0.026 | -57.299
-5 | -0.376 | 0.00735 | -0.026 | -51.177
-4.5 | -0.325 | 0.00708 | -0.027 | -45.89
-4 | -0.271 | 0.00717 | -0.028 | -37.818
-3.5 | -0.216 | 0.00693 | -0.028 | -31.115
-3 | -0.158 | 0.00681 | -0.029 | -23.27
-2.5 | -0.1 | 0.00657 | -0.03 | -15.271
-2 | -0.041 | 0.00629 | -0.03 | -6.577
-1.5 | 0.018 | 0.00477 | -0.031 | 3.774
-1 | 0.078 | 0.00474 | -0.032 | 16.393
-0.5 | 0.138 | 0.00483 | -0.032 | 28.459
0 | 0.199 | 0.00468 | -0.033 | 42.467
0.5 | 0.259 | 0.00473 | -0.034 | 54.737
1 | 0.319 | 0.00483 | -0.034 | 66.155
1.5 | 0.379 | 0.00491 | -0.035 | 77.176
2 | 0.439 | 0.00505 | -0.036 | 86.98
2.5 | 0.499 | 0.00515 | -0.036 | 96.861
3 | 0.559 | 0.00507 | -0.037 | 110.26
3.5 | 0.618 | 0.00515 | -0.038 | 120.172
4 | 0.677 | 0.00535 | -0.039 | 126.649
4.5 | 0.735 | 0.00571 | -0.039 | 128.759
5 | 0.792 | 0.00766 | -0.04 | 103.34
5.5 | 0.847 | 0.00839 | -0.041 | 100.887
6 | 0.9 | 0.00994 | -0.041 | 90.512
6.5 | 0.951 | 0.01032 | -0.042 | 92.155
7 | 0.999 | 0.01077 | -0.043 | 92.752
7.5 | 1.045 | 0.01132 | -0.043 | 92.295
8 | 1.087 | 0.01177 | -0.044 | 92.315
8.5 | 1.125 | 0.01203 | -0.045 | 93.469
9 | 1.159 | 0.01275 | -0.045 | 90.885
9.5 | 1.188 | 0.01344 | -0.046 | 88.378
10 | 1.213 | 0.01419 | -0.047 | 85.431
10.5 | 1.227 | 0.01505 | -0.047 | 81.513
11 | 1.198 | 0.0167 | -0.047 | 71.757
11.5 | 1.185 | 0.01816 | -0.047 | 65.252
12 | 1.163 | 0.02021 | -0.047 | 57.522
12.5 | 1.133 | 0.0227 | -0.047 | 49.931
13 | 1.1 | 0.02521 | -0.048 | 43.616
13.5 | 1.057 | 0.02946 | -0.047 | 35.869
14 | 0.989 | 0.04199 | -0.046 | 23.562
14.5 | 0.88 | 0.08176 | -0.038 | 10.764
15 | 0.835 | 0.09233 | -0.036 | 9.042
15.5 | 0.787 | 0.1059 | -0.033 | 7.433

## 60. Re 3M Mach 0.10 (2)
BIGFOIL.COM POLAR EXPORT
GA 35-211
GA 35-211 |  |  |  | Cl Max: | 1.5553 | at alpha= | 16.5 | deg
XFOIL ncrit=9 |  |  |  | L/D Max: | 115.466 | at alpha= | 3 | deg
Re: | 3000000 |  |  | Cd Min: | 0.12808 | at alpha= | 20 | deg
Mach: | 0.1 |  |  | Cl=0 at alpha= | -1.6387 | deg
|  |  |  | @ Cl=0.1, Cd= | 0.0045754
|  |  |  | @ Cl=0.4, Cd= | 0.0042838
|  |  |  | @ Cl=0.6, Cd= | 0.0052706
alpha (deg) | Cl | Cd | Cm | Cl/Cd
-10.5 | -0.891 | 0.03045 | -0.0396 | -29.2611
-10 | -0.8768 | 0.02453 | -0.0371 | -35.744
-9.5 | -0.8388 | 0.0218 | -0.0358 | -38.4771
-9 | -0.7961 | 0.01939 | -0.0349 | -41.0572
-8.5 | -0.7486 | 0.01768 | -0.0342 | -42.3416
-8 | -0.7051 | 0.01444 | -0.0331 | -48.8296
-7.5 | -0.6576 | 0.01206 | -0.0322 | -54.5274
-6.5 | -0.5527 | 0.00961 | -0.0315 | -57.513
-6 | -0.4974 | 0.009 | -0.0314 | -55.2667
-5.5 | -0.4414 | 0.00848 | -0.0315 | -52.0519
-5 | -0.3849 | 0.00809 | -0.0316 | -47.5773
-4 | -0.2713 | 0.00724 | -0.0319 | -37.4724
-3.5 | -0.2139 | 0.00697 | -0.0322 | -30.6887
-3 | -0.1564 | 0.00671 | -0.0324 | -23.3085
-2.5 | -0.0987 | 0.00649 | -0.0328 | -15.208
-2 | -0.0409 | 0.0063 | -0.0331 | -6.4921
-1.5 | 0.0157 | 0.00568 | -0.0335 | 2.7641
-1 | 0.0712 | 0.00468 | -0.0341 | 15.2137
-0.5 | 0.129 | 0.00447 | -0.0345 | 28.8591
0 | 0.1869 | 0.00438 | -0.0349 | 42.6712
0.5 | 0.2447 | 0.00423 | -0.0353 | 57.8487
1 | 0.3026 | 0.00422 | -0.0357 | 71.7062
1.5 | 0.3603 | 0.00427 | -0.0361 | 84.3794
2 | 0.418 | 0.00429 | -0.0365 | 97.4359
2.5 | 0.4754 | 0.0044 | -0.0368 | 108.0455
3 | 0.5323 | 0.00461 | -0.0371 | 115.4664
3.5 | 0.5875 | 0.00509 | -0.0373 | 115.4224
4 | 0.6408 | 0.00586 | -0.0373 | 109.3515
4.5 | 0.6941 | 0.00654 | -0.0372 | 106.1315
5 | 0.7478 | 0.00703 | -0.037 | 106.3727
5.5 | 0.8002 | 0.0075 | -0.0365 | 106.6933
6 | 0.8496 | 0.00794 | -0.0354 | 107.0025
6.5 | 0.909 | 0.00849 | -0.0366 | 107.0671
7 | 0.9632 | 0.00897 | -0.0366 | 107.3802
7.5 | 1.0168 | 0.00947 | -0.0365 | 107.3706
8 | 1.0694 | 0.01005 | -0.0363 | 106.408
8.5 | 1.1201 | 0.01082 | -0.0358 | 103.5213
9 | 1.1705 | 0.01152 | -0.0352 | 101.6059
9.5 | 1.22 | 0.01226 | -0.0346 | 99.5106
10 | 1.2685 | 0.01302 | -0.0338 | 97.427
10.5 | 1.3139 | 0.01399 | -0.0326 | 93.9171
11 | 1.3567 | 0.01507 | -0.031 | 90.0265
11.5 | 1.399 | 0.01602 | -0.0295 | 87.3283
12 | 1.438 | 0.01706 | -0.0274 | 84.2907
12.5 | 1.4697 | 0.01825 | -0.0244 | 80.5315
13 | 1.4882 | 0.01962 | -0.0195 | 75.8512
13.5 | 1.5056 | 0.02145 | -0.0155 | 70.1911
14 | 1.5171 | 0.02406 | -0.0119 | 63.0549
14.5 | 1.5193 | 0.02778 | -0.0087 | 54.6904
15 | 1.5363 | 0.03058 | -0.0071 | 50.2387
15.5 | 1.5441 | 0.03443 | -0.0056 | 44.8475
16 | 1.5524 | 0.0385 | -0.0049 | 40.3221
16.5 | 1.5553 | 0.04343 | -0.0047 | 35.8117
17 | 1.5541 | 0.04919 | -0.0053 | 31.5938
17.5 | 1.5476 | 0.05616 | -0.0069 | 27.557
18 | 1.5344 | 0.06471 | -0.0098 | 23.7119
18.5 | 1.5095 | 0.07587 | -0.0146 | 19.8959
19 | 1.4921 | 0.08667 | -0.02 | 17.2159
19.5 | 1.4403 | 0.1048 | -0.0302 | 13.7433
20 | 1.3722 | 0.12808 | -0.0443 | 10.7136

## 61. Re 3M Mach 0.25 (1)
BIGFOIL.COM POLAR EXPORT
GA 35-211
GA 35-211 |  |  |  | Cl Max: | 1.179 | at alpha= | 9.5 | deg
JavaFoil+Calcfoil stall+Eppler ext transition |  |  |  | L/D Max: | 127.503 | at alpha= | 4.5 | deg
Re: | 3000000 |  |  | Cd Min: | 0.00471 | at alpha= | -1 | deg
Mach: | 0.25 |  |  | Cl=0 at alpha= | -1.6557 | deg
|  |  |  | @ Cl=0.1, Cd= | 0.0047592
|  |  |  | @ Cl=0.4, Cd= | 0.0049746
|  |  |  | @ Cl=0.6, Cd= | 0.11396
alpha (deg) | Cl | Cd | Cm | Cl/Cd
-13 | -0.23 | 0.08722 | -0.008 | -2.636
-12.5 | -0.28 | 0.08266 | -0.009 | -3.386
-12 | -0.324 | 0.07787 | -0.009 | -4.159
-11.5 | -0.363 | 0.07358 | -0.009 | -4.932
-11 | -0.397 | 0.06878 | -0.01 | -5.773
-10.5 | -0.426 | 0.0649 | -0.01 | -6.558
-10 | -0.448 | 0.06079 | -0.011 | -7.376
-9.5 | -0.465 | 0.05701 | -0.011 | -8.149
-9 | -0.474 | 0.0532 | -0.012 | -8.908
-8.5 | -0.476 | 0.04975 | -0.012 | -9.575
-8 | -0.576 | 0.00983 | -0.023 | -58.567
-7.5 | -0.561 | 0.00891 | -0.024 | -62.953
-7 | -0.538 | 0.00882 | -0.024 | -61.002
-6.5 | -0.508 | 0.00851 | -0.025 | -59.685
-6 | -0.471 | 0.00824 | -0.026 | -57.204
-5.5 | -0.429 | 0.00783 | -0.026 | -54.843
-5 | -0.382 | 0.00747 | -0.027 | -51.189
-4.5 | -0.331 | 0.00717 | -0.028 | -46.203
-4 | -0.277 | 0.00692 | -0.028 | -40.071
-3.5 | -0.221 | 0.00704 | -0.029 | -31.375
-3 | -0.162 | 0.00691 | -0.03 | -23.519
-2.5 | -0.103 | 0.00656 | -0.031 | -15.688
-2 | -0.042 | 0.0064 | -0.031 | -6.643
-1.5 | 0.019 | 0.0063 | -0.032 | 2.936
-1 | 0.08 | 0.00471 | -0.033 | 16.943
-0.5 | 0.141 | 0.00486 | -0.033 | 29.091
0 | 0.204 | 0.00471 | -0.034 | 43.396
0.5 | 0.266 | 0.00478 | -0.035 | 55.736
1 | 0.328 | 0.00486 | -0.035 | 67.472
1.5 | 0.39 | 0.00495 | -0.036 | 78.685
2 | 0.451 | 0.0051 | -0.037 | 88.557
2.5 | 0.513 | 0.00525 | -0.037 | 97.612
3 | 0.574 | 0.00519 | -0.038 | 110.756
3.5 | 0.635 | 0.0053 | -0.039 | 119.916
4 | 0.696 | 0.0055 | -0.04 | 126.526
4.5 | 0.755 | 0.00592 | -0.04 | 127.503
5 | 0.812 | 0.00795 | -0.041 | 102.239
5.5 | 0.868 | 0.00871 | -0.042 | 99.71
6 | 0.922 | 0.01023 | -0.042 | 90.091
6.5 | 0.972 | 0.01072 | -0.043 | 90.666
7 | 1.019 | 0.01124 | -0.044 | 90.703
7.5 | 1.062 | 0.01185 | -0.045 | 89.619
8 | 1.1 | 0.01239 | -0.045 | 88.806
8.5 | 1.133 | 0.01276 | -0.046 | 88.758
9 | 1.159 | 0.0135 | -0.047 | 85.85
9.5 | 1.179 | 0.01444 | -0.047 | 81.593
10 | 1.164 | 0.01591 | -0.047 | 73.212
10.5 | 1.152 | 0.01741 | -0.047 | 66.141
11 | 1.12 | 0.0192 | -0.047 | 58.344
11.5 | 1.075 | 0.02148 | -0.048 | 50.052
12 | 1.013 | 0.02536 | -0.047 | 39.943
12.5 | 0.93 | 0.03323 | -0.046 | 27.975
13 | 0.773 | 0.07957 | -0.034 | 9.717
13.5 | 0.694 | 0.09368 | -0.031 | 7.406
14 | 0.615 | 0.10343 | -0.029 | 5.949
14.5 | 0.533 | 0.11396 | -0.027 | 4.68

## 62. Re 3M Mach 0.25 (2)
BIGFOIL.COM POLAR EXPORT
GA 35-211
GA 35-211 |  |  |  | Cl Max: | 1.4517 | at alpha= | 13 | deg
XFOIL ncrit=9 |  |  |  | L/D Max: | 215.574 | at alpha= | -0.5 | deg
Re: | 3000000 |  |  | Cd Min: | 0.25371 | at alpha= | -20 | deg
Mach: | 0.25 |  |  | Cl=0 at alpha= | -1.6267 | deg
|  |  |  | @ Cl=0.1, Cd= | 0.00062596
|  |  |  | @ Cl=0.4, Cd= | 0.0043332
|  |  |  | @ Cl=0.6, Cd= | 0.0051734
alpha (deg) | Cl | Cd | Cm | Cl/Cd
-20 | -0.781 | 0.25371 | 0.0734 | -3.0783
-19.5 | -0.7623 | 0.24711 | 0.0689 | -3.0849
-19 | -0.7436 | 0.24039 | 0.0644 | -3.0933
-18.5 | -0.7246 | 0.23229 | 0.0599 | -3.1194
-18 | -0.7069 | 0.22433 | 0.0553 | -3.1512
-17.5 | -0.6893 | 0.21662 | 0.0508 | -3.1821
-17 | -0.6718 | 0.20907 | 0.0464 | -3.2133
-16 | -0.6408 | 0.19273 | 0.0376 | -3.3249
-15.5 | -0.6232 | 0.18589 | 0.0335 | -3.3525
-15 | -0.6064 | 0.17875 | 0.0294 | -3.3924
-14.5 | -0.5902 | 0.17131 | 0.0253 | -3.4452
-14 | -0.575 | 0.16345 | 0.0212 | -3.5179
-13.5 | -0.5621 | 0.15404 | 0.0166 | -3.6491
-13 | -0.551 | 0.14496 | 0.0122 | -3.801
-12.5 | -0.5402 | 0.13654 | 0.0081 | -3.9563
-12 | -0.532 | 0.12751 | 0.0038 | -4.1722
-11.5 | -0.5254 | 0.11842 | -0.0004 | -4.4368
-11 | -0.5351 | 0.10587 | -0.0064 | -5.0543
-10.5 | -0.5228 | 0.09657 | -0.0135 | -5.4137
-10 | -0.5341 | 0.08421 | -0.0212 | -6.3425
-9.5 | -0.5689 | 0.06701 | -0.0324 | -8.4898
-9 | -0.6172 | 0.05316 | -0.0437 | -11.6102
-8.5 | -0.6622 | 0.04263 | -0.0427 | -15.5337
-8 | -0.6936 | 0.02488 | -0.0396 | -27.8778
-7.5 | -0.6637 | 0.00505 | -0.0343 | -131.4257
-7 | -0.6174 | 0.00308 | -0.0332 | -200.4545
-6.5 | -0.5648 | 0.00225 | -0.0326 | -251.0222
-6 | -0.5095 | 0.00183 | -0.0322 | -278.4153
-5.5 | -0.4533 | 0.00153 | -0.0319 | -296.2745
-5 | -0.3958 | 0.00135 | -0.0318 | -293.1852
-4.5 | -0.3376 | 0.00124 | -0.0319 | -272.2581
-4 | -0.2795 | 0.00111 | -0.0319 | -251.8018
-3.5 | -0.2207 | 0.00104 | -0.0321 | -212.2115
-3 | -0.1618 | 0.00099 | -0.0324 | -163.4343
-2.5 | -0.1027 | 0.00094 | -0.0327 | -109.2553
-1.5 | 0.0149 | 0.00081 | -0.0335 | 18.3951
-1 | 0.0723 | 0.00064 | -0.0344 | 112.9688
-0.5 | 0.1315 | 0.00061 | -0.0348 | 215.5738
0 | 0.1933 | 0.0044 | -0.036 | 43.9318
0.5 | 0.2529 | 0.00428 | -0.0364 | 59.0888
1 | 0.3129 | 0.00426 | -0.0368 | 73.4507
1.5 | 0.3724 | 0.00431 | -0.0372 | 86.4037
2 | 0.432 | 0.00436 | -0.0375 | 99.0826
2.5 | 0.4913 | 0.00448 | -0.0378 | 109.6652
3 | 0.5502 | 0.0047 | -0.0381 | 117.0638
3.5 | 0.607 | 0.00524 | -0.0382 | 115.8397
4 | 0.6618 | 0.00609 | -0.038 | 108.67
4.5 | 0.7172 | 0.00677 | -0.0378 | 105.938
5 | 0.773 | 0.00726 | -0.0375 | 106.4738
6 | 0.8783 | 0.00826 | -0.0354 | 106.3317
6.5 | 0.94 | 0.0088 | -0.0363 | 106.8182
7 | 0.9962 | 0.00935 | -0.0359 | 106.5455
7.5 | 1.0517 | 0.00994 | -0.0354 | 105.8048
8 | 1.1053 | 0.0107 | -0.0346 | 103.2991
8.5 | 1.1581 | 0.01149 | -0.0336 | 100.792
9 | 1.2095 | 0.01235 | -0.0323 | 97.9352
9.5 | 1.2596 | 0.01325 | -0.0309 | 95.0642
10 | 1.3052 | 0.01444 | -0.0287 | 90.3878
10.5 | 1.3468 | 0.01577 | -0.0261 | 85.4027
11 | 1.3857 | 0.01706 | -0.023 | 81.2251
11.5 | 1.4095 | 0.01854 | -0.0178 | 76.0248
12 | 1.4254 | 0.02054 | -0.0125 | 69.3963
12.5 | 1.4402 | 0.02312 | -0.0084 | 62.2924
13 | 1.4517 | 0.02634 | -0.005 | 55.1139
13.5 | 1.4496 | 0.03106 | -0.0021 | 46.671
14 | 1.4306 | 0.03789 | -0.0005 | 37.7567
14.5 | 1.4366 | 0.04291 | -0.0001 | 33.4794
15 | 1.4264 | 0.05012 | -0.001 | 28.4597
15.5 | 1.399 | 0.06044 | -0.0043 | 23.1469
16 | 1.3722 | 0.07203 | -0.0095 | 19.0504
16.5 | 1.3344 | 0.08685 | -0.0176 | 15.3644
17 | 1.2911 | 0.10433 | -0.0281 | 12.3752
17.5 | 1.2389 | 0.12512 | -0.0409 | 9.9017
18 | 1.1809 | 0.14806 | -0.0552 | 7.9758

## 63. Re 3M Mach 0.50 (1)
BIGFOIL.COM POLAR EXPORT
GA 35-211
GA 35-211 |  |  |  | Cl Max: | 1.197 | at alpha= | 20 | deg
JavaFoil+Calcfoil stall+Eppler ext transition |  |  |  | L/D Max: | 126.487 | at alpha= | 4 | deg
Re: | 3000000 |  |  | Cd Min: | 0.00486 | at alpha= | -0.5 | deg
Mach: | 0.5 |  |  | Cl=0 at alpha= | -1.6544 | deg
|  |  |  | @ Cl=0.1, Cd= | 0.0049525
|  |  |  | @ Cl=0.4, Cd= | 0.0051437
|  |  |  | @ Cl=0.6, Cd= | 0.0055341
alpha (deg) | Cl | Cd | Cm | Cl/Cd
-20 | -0.987 | 0.16801 | -0.006 | -5.874
-19.5 | -0.961 | 0.16364 | -0.007 | -5.874
-19 | -0.938 | 0.16631 | -0.007 | -5.637
-18.5 | -0.912 | 0.1551 | -0.007 | -5.88
-18 | -0.885 | 0.14745 | -0.008 | -6.004
-17.5 | -0.858 | 0.14449 | -0.008 | -5.935
-17 | -0.829 | 0.13771 | -0.008 | -6.023
-16.5 | -0.803 | 0.13471 | -0.008 | -5.959
-16 | -0.776 | 0.13119 | -0.008 | -5.918
-15.5 | -0.75 | 0.1256 | -0.009 | -5.972
-15 | -0.724 | 0.12307 | -0.009 | -5.88
-14.5 | -0.697 | 0.11796 | -0.009 | -5.91
-14 | -0.671 | 0.11202 | -0.009 | -5.986
-13.5 | -0.644 | 0.10721 | -0.01 | -6.006
-13 | -0.617 | 0.10425 | -0.01 | -5.918
-12.5 | -0.589 | 0.09641 | -0.009 | -6.109
-12 | -0.562 | 0.09196 | -0.01 | -6.116
-11.5 | -0.536 | 0.09036 | -0.01 | -5.93
-11 | -0.509 | 0.08542 | -0.01 | -5.96
-10.5 | -0.482 | 0.08403 | -0.011 | -5.74
-10 | -0.456 | 0.08077 | -0.011 | -5.64
-9.5 | -0.429 | 0.07794 | -0.011 | -5.5
-9 | -0.401 | 0.06282 | -0.011 | -6.39
-8.5 | -0.375 | 0.05526 | -0.012 | -6.779
-8 | -0.348 | 0.05084 | -0.012 | -6.839
-7.5 | -0.32 | 0.04861 | -0.012 | -6.588
-7 | -0.293 | 0.0452 | -0.013 | -6.486
-6.5 | -0.266 | 0.04382 | -0.013 | -6.069
-6 | -0.239 | 0.04045 | -0.014 | -5.904
-5.5 | -0.26 | 0.0087 | -0.03 | -29.922
-5 | -0.352 | 0.00829 | -0.03 | -42.482
-4.5 | -0.34 | 0.008 | -0.031 | -42.555
-4 | -0.297 | 0.00755 | -0.032 | -39.33
-3.5 | -0.241 | 0.0072 | -0.033 | -33.502
-3 | -0.18 | 0.00728 | -0.033 | -24.651
-2.5 | -0.114 | 0.00703 | -0.034 | -16.27
-2 | -0.047 | 0.00667 | -0.035 | -7.105
-1.5 | 0.021 | 0.00652 | -0.036 | 3.17
-1 | 0.089 | 0.00497 | -0.036 | 17.941
-0.5 | 0.158 | 0.00486 | -0.037 | 32.479
0 | 0.228 | 0.00491 | -0.038 | 46.567
0.5 | 0.298 | 0.00501 | -0.039 | 59.443
1 | 0.367 | 0.0051 | -0.04 | 72.022
1.5 | 0.435 | 0.00519 | -0.04 | 83.847
2 | 0.504 | 0.00541 | -0.041 | 93.123
2.5 | 0.573 | 0.00555 | -0.042 | 103.208
3 | 0.641 | 0.00551 | -0.043 | 116.377
3.5 | 0.709 | 0.00563 | -0.044 | 125.823
4 | 0.776 | 0.00613 | -0.044 | 126.487
4.5 | 0.84 | 0.00859 | -0.045 | 97.723
5 | 0.9 | 0.00916 | -0.046 | 98.328
5.5 | 0.955 | 0.01092 | -0.047 | 87.493
6 | 1.003 | 0.01211 | -0.047 | 82.825
6.5 | 1.037 | 0.01294 | -0.048 | 80.126
7 | 1.049 | 0.014 | -0.049 | 74.897
7.5 | 0.988 | 0.01544 | -0.049 | 63.996
8 | 0.645 | 0.01678 | -0.049 | 38.423
8.5 | 0.666 | 0.0205 | -0.049 | 32.472
9 | 0.691 | 0.02269 | -0.049 | 30.442
9.5 | 0.626 | 0.05981 | -0.033 | 10.471
10 | 0.643 | 0.07451 | -0.025 | 8.63
10.5 | 0.67 | 0.08294 | -0.025 | 8.082
11 | 0.698 | 0.08573 | -0.026 | 8.138
11.5 | 0.725 | 0.08932 | -0.026 | 8.118
12 | 0.756 | 0.0957 | -0.03 | 7.898
12.5 | 0.784 | 0.10746 | -0.031 | 7.297
13 | 0.811 | 0.10563 | -0.031 | 7.674
13.5 | 0.838 | 0.11196 | -0.032 | 7.487
14 | 0.866 | 0.11613 | -0.033 | 7.457
14.5 | 0.896 | 0.11858 | -0.035 | 7.555
15 | 0.926 | 0.12332 | -0.036 | 7.506
15.5 | 0.955 | 0.12957 | -0.038 | 7.369
16 | 0.98 | 0.14068 | -0.037 | 6.967
16.5 | 1.005 | 0.13694 | -0.037 | 7.337
17 | 1.032 | 0.14232 | -0.038 | 7.252
17.5 | 1.06 | 0.14796 | -0.038 | 7.162
18 | 1.089 | 0.15207 | -0.04 | 7.162
18.5 | 1.119 | 0.1543 | -0.041 | 7.252
19 | 1.147 | 0.16232 | -0.042 | 7.068
19.5 | 1.174 | 0.17287 | -0.043 | 6.794
20 | 1.197 | 0.17058 | -0.042 | 7.018

## 64. Re 3M Mach 0.50 (2)
BIGFOIL.COM POLAR EXPORT
GA 35-211
GA 35-211 |  |  |  | Cl Max: | 1.2432 | at alpha= | 8.5 | deg
XFOIL ncrit=9 |  |  |  | L/D Max: | 123.301 | at alpha= | 3 | deg
Re: | 3000000 |  |  | Cd Min: | 0.27962 | at alpha= | -20 | deg
Mach: | 0.5 |  |  | Cl=0 at alpha= | -1.6533 | deg
|  |  |  | @ Cl=0.1, Cd= | 0.0053666
|  |  |  | @ Cl=0.4, Cd= | 0.0045282
|  |  |  | @ Cl=0.6, Cd= | 0.0049667
alpha (deg) | Cl | Cd | Cm | Cl/Cd
-20 | -0.8562 | 0.27962 | 0.0899 | -3.062
-19.5 | -0.8332 | 0.27141 | 0.0844 | -3.0699
-19 | -0.8099 | 0.26285 | 0.0791 | -3.0812
-18.5 | -0.7865 | 0.25373 | 0.0737 | -3.0998
-18 | -0.7638 | 0.24493 | 0.0684 | -3.1184
-17.5 | -0.7414 | 0.23596 | 0.063 | -3.1421
-17 | -0.7191 | 0.22705 | 0.0577 | -3.1671
-16.5 | -0.6969 | 0.21842 | 0.0526 | -3.1906
-16 | -0.6758 | 0.21027 | 0.0478 | -3.214
-15.5 | -0.6536 | 0.20231 | 0.0429 | -3.2307
-15 | -0.6316 | 0.19429 | 0.0381 | -3.2508
-14.5 | -0.6101 | 0.18578 | 0.0333 | -3.284
-14 | -0.5894 | 0.17662 | 0.0283 | -3.3371
-13.5 | -0.5704 | 0.16772 | 0.0234 | -3.4009
-13 | -0.553 | 0.15834 | 0.0184 | -3.4925
-12.5 | -0.5356 | 0.14967 | 0.0138 | -3.5785
-12 | -0.5195 | 0.14091 | 0.0092 | -3.6868
-11.5 | -0.502 | 0.13206 | 0.0034 | -3.8013
-11 | -0.4869 | 0.12469 | -0.0003 | -3.9049
-10.5 | -0.4732 | 0.11656 | -0.0047 | -4.0597
-10 | -0.4619 | 0.10786 | -0.0093 | -4.2824
-9.5 | -0.4541 | 0.0987 | -0.0143 | -4.6008
-9 | -0.4623 | 0.086 | -0.0211 | -5.3756
-8.5 | -0.4621 | 0.07651 | -0.0267 | -6.0397
-8 | -0.4679 | 0.06631 | -0.0335 | -7.0563
-7.5 | -0.4676 | 0.0561 | -0.0425 | -8.3351
-7 | -0.5019 | 0.04576 | -0.0502 | -10.9681
-6.5 | -0.5167 | 0.03823 | -0.0505 | -13.5156
-6 | -0.5076 | 0.03066 | -0.0497 | -16.5558
-5.5 | -0.481 | 0.02321 | -0.0478 | -20.7238
-5 | -0.4393 | 0.01617 | -0.0452 | -27.1676
-4.5 | -0.3862 | 0.01076 | -0.0424 | -35.8922
-4 | -0.3226 | 0.00879 | -0.0406 | -36.7008
-3.5 | -0.2553 | 0.00773 | -0.0396 | -33.0272
-3 | -0.1859 | 0.00722 | -0.0392 | -25.7479
-2.5 | -0.1167 | 0.00686 | -0.0389 | -17.0117
-2 | -0.0477 | 0.00659 | -0.039 | -7.2382
-1.5 | 0.0211 | 0.00637 | -0.0392 | 3.3124
-0.5 | 0.1532 | 0.00469 | -0.0401 | 32.6652
0 | 0.2218 | 0.00459 | -0.0405 | 48.3224
0.5 | 0.2902 | 0.0045 | -0.041 | 64.4889
1 | 0.3589 | 0.00448 | -0.0414 | 80.1116
1.5 | 0.4271 | 0.00456 | -0.0418 | 93.6623
2 | 0.4956 | 0.00463 | -0.0421 | 107.041
2.5 | 0.5639 | 0.00479 | -0.0422 | 117.7244
3 | 0.6313 | 0.00512 | -0.0422 | 123.3008
3.5 | 0.6938 | 0.00607 | -0.0417 | 114.2998
4 | 0.7553 | 0.00709 | -0.0408 | 106.5303
4.5 | 0.82 | 0.00772 | -0.0399 | 106.2176
5 | 0.885 | 0.00829 | -0.0386 | 106.7551
5.5 | 0.9468 | 0.00905 | -0.0367 | 104.6188
6 | 1.0074 | 0.00961 | -0.0339 | 104.8283
6.5 | 1.0762 | 0.0103 | -0.0324 | 104.4854
7 | 1.1374 | 0.01131 | -0.0294 | 100.5659
7.5 | 1.1936 | 0.01259 | -0.0253 | 94.8054
8 | 1.2365 | 0.01439 | -0.0192 | 85.9277
8.5 | 1.2432 | 0.0171 | -0.0096 | 72.7018
9 | 1.2401 | 0.02154 | -0.0024 | 57.572
9.5 | 1.2254 | 0.02773 | 0.0029 | 44.1904
10 | 1.1964 | 0.03586 | 0.0053 | 33.3631
10.5 | 1.1638 | 0.04539 | 0.0044 | 25.64
11 | 1.1276 | 0.05671 | 0 | 19.8836
11.5 | 1.0935 | 0.06976 | -0.0074 | 15.6752
12 | 1.0622 | 0.08452 | -0.0172 | 12.5674
12.5 | 1.0351 | 0.10042 | -0.0276 | 10.3077
13 | 1.0105 | 0.11607 | -0.0372 | 8.706
13.5 | 0.9895 | 0.13128 | -0.0468 | 7.5373

## 65. Re 4M Mach 0.00 (1)
BIGFOIL.COM POLAR EXPORT
GA 35-211
GA 35-211 |  |  |  | Cl Max: | 1.236 | at alpha= | 11 | deg
JavaFoil+Calcfoil stall+Eppler ext transition |  |  |  | L/D Max: | 124.223 | at alpha= | 4 | deg
Re: | 4000000 |  |  | Cd Min: | 0.00462 | at alpha= | 0 | deg
Mach: | 0 |  |  | Cl=0 at alpha= | -1.6525 | deg
|  |  |  | @ Cl=0.1, Cd= | 0.0046715
|  |  |  | @ Cl=0.4, Cd= | 0.0048567
|  |  |  | @ Cl=0.6, Cd= | 0.0051598
alpha (deg) | Cl | Cd | Cm | Cl/Cd
-15 | -0.484 | 0.10081 | -0.008 | -4.8
-14.5 | -0.498 | 0.0962 | -0.008 | -5.18
-14 | -0.512 | 0.09133 | -0.008 | -5.609
-13.5 | -0.525 | 0.08644 | -0.009 | -6.074
-13 | -0.536 | 0.08163 | -0.009 | -6.571
-12.5 | -0.546 | 0.07693 | -0.009 | -7.099
-12 | -0.554 | 0.07261 | -0.01 | -7.623
-11.5 | -0.559 | 0.06841 | -0.01 | -8.167
-11 | -0.561 | 0.06423 | -0.01 | -8.736
-10.5 | -0.608 | 0.03216 | -0.016 | -18.912
-10 | -0.671 | 0.01112 | -0.02 | -60.285
-9.5 | -0.667 | 0.01036 | -0.021 | -64.41
-9 | -0.655 | 0.00987 | -0.021 | -66.376
-8.5 | -0.636 | 0.00941 | -0.022 | -67.593
-8 | -0.612 | 0.00865 | -0.022 | -70.735
-7.5 | -0.583 | 0.00818 | -0.023 | -71.246
-7 | -0.549 | 0.00785 | -0.024 | -69.964
-6.5 | -0.511 | 0.00786 | -0.024 | -65.076
-6 | -0.469 | 0.00763 | -0.025 | -61.53
-5.5 | -0.424 | 0.00707 | -0.026 | -59.963
-5 | -0.375 | 0.00702 | -0.026 | -53.47
-4.5 | -0.324 | 0.00677 | -0.027 | -47.852
-4 | -0.27 | 0.00685 | -0.028 | -39.399
-3.5 | -0.215 | 0.00663 | -0.028 | -32.356
-3 | -0.158 | 0.00652 | -0.029 | -24.2
-2.5 | -0.1 | 0.00629 | -0.03 | -15.86
-2 | -0.041 | 0.00603 | -0.03 | -6.825
-1.5 | 0.018 | 0.00467 | -0.031 | 3.841
-1 | 0.077 | 0.00466 | -0.032 | 16.59
-0.5 | 0.137 | 0.00469 | -0.032 | 29.194
0 | 0.198 | 0.00462 | -0.033 | 42.829
0.5 | 0.258 | 0.00464 | -0.034 | 55.507
1 | 0.318 | 0.0047 | -0.034 | 67.578
1.5 | 0.377 | 0.00478 | -0.035 | 78.938
2 | 0.437 | 0.00498 | -0.036 | 87.8
2.5 | 0.497 | 0.00503 | -0.036 | 98.799
3 | 0.556 | 0.00513 | -0.037 | 108.529
3.5 | 0.615 | 0.00517 | -0.038 | 119.029
4 | 0.674 | 0.00543 | -0.038 | 124.223
4.5 | 0.732 | 0.00603 | -0.039 | 121.431
5 | 0.788 | 0.00744 | -0.04 | 105.849
5.5 | 0.843 | 0.00804 | -0.04 | 104.888
6 | 0.896 | 0.00947 | -0.041 | 94.638
6.5 | 0.947 | 0.00982 | -0.042 | 96.45
7 | 0.995 | 0.01021 | -0.042 | 97.496
7.5 | 1.041 | 0.01073 | -0.043 | 97.046
8 | 1.084 | 0.01114 | -0.044 | 97.26
8.5 | 1.122 | 0.01147 | -0.045 | 97.873
9 | 1.157 | 0.01224 | -0.045 | 94.526
9.5 | 1.188 | 0.01259 | -0.046 | 94.348
10 | 1.214 | 0.01331 | -0.046 | 91.223
10.5 | 1.231 | 0.01403 | -0.047 | 87.741
11 | 1.236 | 0.01481 | -0.048 | 83.433
11.5 | 1.204 | 0.01639 | -0.047 | 73.468
12 | 1.187 | 0.01807 | -0.048 | 65.688
12.5 | 1.163 | 0.01993 | -0.048 | 58.362
13 | 1.135 | 0.02204 | -0.048 | 51.489
13.5 | 1.1 | 0.02481 | -0.048 | 44.348
14 | 1.058 | 0.02942 | -0.048 | 35.95
14.5 | 1.002 | 0.03857 | -0.047 | 25.967
15 | 0.94 | 0.05252 | -0.045 | 17.889
15.5 | 0.858 | 0.08354 | -0.04 | 10.267
16 | 0.806 | 0.10145 | -0.036 | 7.948

## 66. Re 4M Mach 0.00 (2)
BIGFOIL.COM POLAR EXPORT
GA 35-211
GA 35-211 |  |  |  | Cl Max: | 1.6543 | at alpha= | 18 | deg
XFOIL ncrit=9 |  |  |  | L/D Max: | 114.009 | at alpha= | 3 | deg
Re: | 4000000 |  |  | Cd Min: | 0.23244 | at alpha= | -19 | deg
Mach: | 0 |  |  | Cl=0 at alpha= | -1.6401 | deg
|  |  |  | @ Cl=0.1, Cd= | 0.004475
|  |  |  | @ Cl=0.4, Cd= | 0.0041733
|  |  |  | @ Cl=0.6, Cd= | 0.0054536
alpha (deg) | Cl | Cd | Cm | Cl/Cd
-19 | -0.7301 | 0.23244 | 0.0601 | -3.141
-18.5 | -0.7117 | 0.22688 | 0.056 | -3.1369
-18 | -0.6945 | 0.22011 | 0.0517 | -3.1552
-17.5 | -0.6774 | 0.21217 | 0.0475 | -3.1927
-17 | -0.661 | 0.20477 | 0.0433 | -3.228
-16.5 | -0.6452 | 0.19718 | 0.0391 | -3.2721
-14.5 | -1.1288 | 0.03924 | -0.047 | -28.7666
-14 | -1.1679 | 0.03172 | -0.0469 | -36.819
-13.5 | -1.1659 | 0.02955 | -0.0425 | -39.4552
-13 | -1.1307 | 0.02866 | -0.041 | -39.4522
-12.5 | -1.1108 | 0.02555 | -0.0387 | -43.4755
-12 | -1.0715 | 0.02383 | -0.038 | -44.9643
-11.5 | -1.0382 | 0.0219 | -0.0359 | -47.4064
-11 | -1 | 0.01978 | -0.0345 | -50.5561
-10.5 | -0.9566 | 0.01812 | -0.0336 | -52.7925
-10 | -0.9114 | 0.0164 | -0.0328 | -55.5732
-9.5 | -0.8635 | 0.01497 | -0.0323 | -57.682
-9 | -0.8144 | 0.01358 | -0.0317 | -59.9705
-8.5 | -0.7637 | 0.01239 | -0.0314 | -61.6384
-8 | -0.7118 | 0.01138 | -0.0311 | -62.5483
-7.5 | -0.6587 | 0.01053 | -0.0309 | -62.5546
-7 | -0.6048 | 0.00981 | -0.0308 | -61.6514
-6.5 | -0.5502 | 0.00918 | -0.0308 | -59.9346
-6 | -0.4964 | 0.00821 | -0.0307 | -60.4629
-5.5 | -0.4405 | 0.00775 | -0.0308 | -56.8387
-5 | -0.384 | 0.00743 | -0.0311 | -51.6824
-4 | -0.2703 | 0.0069 | -0.0316 | -39.1739
-3.5 | -0.2133 | 0.00658 | -0.0318 | -32.4164
-3 | -0.156 | 0.00636 | -0.0322 | -24.5283
-2.5 | -0.0986 | 0.00615 | -0.0325 | -16.0325
-2 | -0.0411 | 0.00599 | -0.0329 | -6.8614
-1.5 | 0.016 | 0.00561 | -0.0333 | 2.852
-1 | 0.0715 | 0.00465 | -0.0339 | 15.3763
-0.5 | 0.1285 | 0.0043 | -0.0343 | 29.8837
0 | 0.1862 | 0.00421 | -0.0348 | 44.228
0.5 | 0.2437 | 0.00408 | -0.0352 | 59.7304
1 | 0.3012 | 0.0041 | -0.0356 | 73.4634
1.5 | 0.3586 | 0.00413 | -0.036 | 86.8281
2 | 0.416 | 0.00419 | -0.0364 | 99.284
2.5 | 0.473 | 0.00432 | -0.0368 | 109.4907
3 | 0.529 | 0.00464 | -0.0371 | 114.0086
3.5 | 0.5834 | 0.00525 | -0.0373 | 111.1238
4 | 0.6372 | 0.00591 | -0.0374 | 107.8173
4.5 | 0.6916 | 0.00641 | -0.0375 | 107.8939
5 | 0.746 | 0.00684 | -0.0376 | 109.0643
5.5 | 0.7999 | 0.00725 | -0.0375 | 110.331
6 | 0.8523 | 0.00771 | -0.0372 | 110.5447
6.5 | 0.9018 | 0.00806 | -0.0361 | 111.8859
7 | 0.9602 | 0.00847 | -0.0371 | 113.3648
7.5 | 1.014 | 0.0089 | -0.0372 | 113.9326
8 | 1.0665 | 0.00945 | -0.0371 | 112.8571
8.5 | 1.1178 | 0.01011 | -0.0368 | 110.5638
9 | 1.1685 | 0.01077 | -0.0364 | 108.4958
9.5 | 1.2191 | 0.01136 | -0.0361 | 107.3151
10 | 1.2678 | 0.0121 | -0.0355 | 104.7769
10.5 | 1.3149 | 0.01292 | -0.0346 | 101.7724
11 | 1.3621 | 0.01361 | -0.0339 | 100.0808
11.5 | 1.407 | 0.01442 | -0.0328 | 97.5728
12 | 1.4496 | 0.0153 | -0.0315 | 94.7451
12.5 | 1.4878 | 0.01637 | -0.0295 | 90.8858
13 | 1.5159 | 0.01788 | -0.0262 | 84.7819
13.5 | 1.5341 | 0.01913 | -0.0212 | 80.1934
14 | 1.5552 | 0.02055 | -0.0176 | 75.6788
14.5 | 1.5768 | 0.02224 | -0.0147 | 70.8993
15 | 1.5968 | 0.02425 | -0.0123 | 65.8474
15.5 | 1.6119 | 0.02686 | -0.01 | 60.0112
16 | 1.6268 | 0.02969 | -0.0083 | 54.7929
16.5 | 1.6383 | 0.03302 | -0.0069 | 49.6154
17 | 1.6475 | 0.03679 | -0.006 | 44.7812
17.5 | 1.6531 | 0.04116 | -0.0056 | 40.1628
18 | 1.6543 | 0.0463 | -0.0058 | 35.73
18.5 | 1.6479 | 0.05284 | -0.007 | 31.1866
19 | 1.6335 | 0.06105 | -0.0093 | 26.7568
19.5 | 1.6171 | 0.07023 | -0.0128 | 23.0258
20 | 1.592 | 0.08155 | -0.018 | 19.5218

## 67. Re 4M Mach 0.10 (1)
BIGFOIL.COM POLAR EXPORT
GA 35-211
GA 35-211 |  |  |  | Cl Max: | 1.228 | at alpha= | 11 | deg
JavaFoil+Calcfoil stall+Eppler ext transition |  |  |  | L/D Max: | 123.825 | at alpha= | 4 | deg
Re: | 4000000 |  |  | Cd Min: | 0.00461 | at alpha= | 0 | deg
Mach: | 0.1 |  |  | Cl=0 at alpha= | -1.6525 | deg
|  |  |  | @ Cl=0.1, Cd= | 0.0046647
|  |  |  | @ Cl=0.4, Cd= | 0.00484
|  |  |  | @ Cl=0.6, Cd= | 0.0051769
alpha (deg) | Cl | Cd | Cm | Cl/Cd
-14.5 | -0.46 | 0.09684 | -0.008 | -4.753
-14 | -0.477 | 0.09183 | -0.008 | -5.194
-13.5 | -0.493 | 0.08694 | -0.009 | -5.67
-13 | -0.508 | 0.0822 | -0.009 | -6.174
-12.5 | -0.52 | 0.07737 | -0.009 | -6.726
-12 | -0.531 | 0.07301 | -0.01 | -7.277
-11.5 | -0.539 | 0.06879 | -0.01 | -7.839
-11 | -0.545 | 0.06448 | -0.01 | -8.449
-10.5 | -0.553 | 0.05651 | -0.012 | -9.791
-10 | -0.653 | 0.0118 | -0.02 | -55.299
-9.5 | -0.656 | 0.01054 | -0.021 | -62.239
-9 | -0.647 | 0.00996 | -0.021 | -65.019
-8.5 | -0.63 | 0.00949 | -0.022 | -66.439
-8 | -0.608 | 0.00861 | -0.023 | -70.653
-7.5 | -0.581 | 0.00818 | -0.023 | -70.974
-7 | -0.548 | 0.00794 | -0.024 | -69.098
-6.5 | -0.511 | 0.00785 | -0.024 | -65.188
-6 | -0.47 | 0.00761 | -0.025 | -61.8
-5.5 | -0.425 | 0.00705 | -0.026 | -60.255
-5 | -0.376 | 0.00698 | -0.026 | -53.93
-4.5 | -0.325 | 0.00682 | -0.027 | -47.627
-4 | -0.271 | 0.0069 | -0.028 | -39.316
-3.5 | -0.216 | 0.00667 | -0.028 | -32.327
-3 | -0.158 | 0.00654 | -0.029 | -24.218
-2.5 | -0.1 | 0.00631 | -0.03 | -15.897
-2 | -0.041 | 0.00604 | -0.03 | -6.85
-1.5 | 0.018 | 0.00466 | -0.031 | 3.867
-1 | 0.078 | 0.00465 | -0.032 | 16.702
-0.5 | 0.138 | 0.00469 | -0.032 | 29.306
0 | 0.199 | 0.00461 | -0.033 | 43.163
0.5 | 0.259 | 0.00463 | -0.034 | 55.969
1 | 0.319 | 0.0047 | -0.034 | 67.953
1.5 | 0.379 | 0.00477 | -0.035 | 79.555
2 | 0.439 | 0.00497 | -0.036 | 88.355
2.5 | 0.499 | 0.00503 | -0.036 | 99.221
3 | 0.559 | 0.00517 | -0.037 | 108.219
3.5 | 0.618 | 0.00518 | -0.038 | 119.277
4 | 0.677 | 0.00547 | -0.039 | 123.825
4.5 | 0.735 | 0.00602 | -0.039 | 122.216
5 | 0.792 | 0.00743 | -0.04 | 106.498
5.5 | 0.847 | 0.00814 | -0.041 | 104.035
6 | 0.9 | 0.0095 | -0.041 | 94.778
6.5 | 0.951 | 0.00987 | -0.042 | 96.37
7 | 0.999 | 0.01027 | -0.043 | 97.278
7.5 | 1.045 | 0.01081 | -0.043 | 96.652
8 | 1.087 | 0.01126 | -0.044 | 96.542
8.5 | 1.125 | 0.01157 | -0.045 | 97.2
9 | 1.159 | 0.01237 | -0.045 | 93.686
9.5 | 1.188 | 0.01274 | -0.046 | 93.284
10 | 1.213 | 0.01349 | -0.047 | 89.92
10.5 | 1.227 | 0.01422 | -0.047 | 86.241
11 | 1.228 | 0.01504 | -0.048 | 81.667
11.5 | 1.191 | 0.01685 | -0.047 | 70.68
12 | 1.169 | 0.01868 | -0.048 | 62.576
12.5 | 1.14 | 0.02081 | -0.048 | 54.799
13 | 1.107 | 0.02291 | -0.048 | 48.339
13.5 | 1.067 | 0.02611 | -0.048 | 40.857
14 | 1.014 | 0.03267 | -0.048 | 31.025
14.5 | 0.939 | 0.04904 | -0.045 | 19.146
15 | 0.87 | 0.06782 | -0.042 | 12.825
15.5 | 0.796 | 0.09726 | -0.036 | 8.182
16 | 0.75 | 0.10965 | -0.034 | 6.836

## 68. Re 4M Mach 0.10 (2)
BIGFOIL.COM POLAR EXPORT
GA 35-211
GA 35-211 |  |  |  | Cl Max: | 1.6314 | at alpha= | 17.5 | deg
XFOIL ncrit=9 |  |  |  | L/D Max: | 113.63 | at alpha= | 7.5 | deg
Re: | 4000000 |  |  | Cd Min: | 0.21292 | at alpha= | -17.5 | deg
Mach: | 0.1 |  |  | Cl=0 at alpha= | -1.6355 | deg
|  |  |  | @ Cl=0.1, Cd= | 0.0044941
|  |  |  | @ Cl=0.4, Cd= | 0.0041807
|  |  |  | @ Cl=0.6, Cd= | 0.0054395
alpha (deg) | Cl | Cd | Cm | Cl/Cd
-17.5 | -0.679 | 0.21292 | 0.048 | -3.189
-17 | -0.6624 | 0.20549 | 0.0437 | -3.2235
-16.5 | -0.6463 | 0.19789 | 0.0395 | -3.266
-16 | -0.6311 | 0.18992 | 0.0353 | -3.323
-15.5 | -0.6167 | 0.18184 | 0.031 | -3.3914
-15 | -0.6043 | 0.17309 | 0.0267 | -3.4912
-14 | -1.0425 | 0.04581 | -0.0444 | -22.757
-13.5 | -1.064 | 0.03793 | -0.0484 | -28.0517
-13 | -1.0009 | 0.03994 | -0.0474 | -25.0601
-12.5 | -1.0769 | 0.03056 | -0.0427 | -35.2389
-12 | -1.0448 | 0.02822 | -0.042 | -37.0234
-11.5 | -1.0241 | 0.02541 | -0.0388 | -40.303
-11 | -0.9939 | 0.0224 | -0.0369 | -44.3705
-10.5 | -0.9543 | 0.02021 | -0.0356 | -47.2192
-10 | -0.9122 | 0.01796 | -0.0345 | -50.7906
-9.5 | -0.8659 | 0.01616 | -0.0336 | -53.5829
-9 | -0.8178 | 0.01445 | -0.0329 | -56.5952
-8.5 | -0.7676 | 0.01302 | -0.0323 | -58.9555
-8 | -0.7158 | 0.01183 | -0.0319 | -60.5072
-7.5 | -0.6627 | 0.01086 | -0.0316 | -61.0221
-7 | -0.6087 | 0.01003 | -0.0314 | -60.6879
-6 | -0.4995 | 0.00839 | -0.0312 | -59.5352
-5.5 | -0.4435 | 0.0078 | -0.0312 | -56.859
-5 | -0.3866 | 0.00747 | -0.0314 | -51.7537
-4.5 | -0.3295 | 0.00718 | -0.0316 | -45.8914
-4 | -0.272 | 0.00692 | -0.0318 | -39.3064
-3.5 | -0.2146 | 0.0066 | -0.0321 | -32.5152
-3 | -0.157 | 0.00637 | -0.0324 | -24.6468
-2.5 | -0.0992 | 0.00616 | -0.0327 | -16.1039
-2 | -0.0413 | 0.006 | -0.0331 | -6.8833
-1 | 0.072 | 0.00467 | -0.034 | 15.4176
-0.5 | 0.1293 | 0.00431 | -0.0345 | 30
0 | 0.1874 | 0.00422 | -0.0349 | 44.4076
0.5 | 0.2452 | 0.00408 | -0.0354 | 60.098
1 | 0.303 | 0.00411 | -0.0358 | 73.7226
1.5 | 0.3608 | 0.00414 | -0.0362 | 87.1498
2 | 0.4186 | 0.0042 | -0.0366 | 99.6667
2.5 | 0.4759 | 0.00433 | -0.037 | 109.9076
3.5 | 0.5869 | 0.00528 | -0.0374 | 111.1553
4 | 0.6411 | 0.00594 | -0.0375 | 107.9293
4.5 | 0.6958 | 0.00644 | -0.0376 | 108.0435
5.5 | 0.8048 | 0.0073 | -0.0376 | 110.2466
6.5 | 0.9077 | 0.00811 | -0.0361 | 111.9236
7 | 0.9663 | 0.00853 | -0.037 | 113.2825
7.5 | 1.0204 | 0.00898 | -0.037 | 113.6303
8 | 1.0732 | 0.00957 | -0.0368 | 112.1421
8.5 | 1.1249 | 0.01022 | -0.0365 | 110.0685
9 | 1.1762 | 0.01087 | -0.036 | 108.2061
9.5 | 1.2269 | 0.01151 | -0.0355 | 106.5943
10 | 1.2753 | 0.01233 | -0.0347 | 103.4307
10.5 | 1.3232 | 0.0131 | -0.0338 | 101.0076
11 | 1.3702 | 0.01385 | -0.0329 | 98.9314
11.5 | 1.4147 | 0.01472 | -0.0315 | 96.1073
12 | 1.4562 | 0.01569 | -0.0298 | 92.8107
12.5 | 1.4911 | 0.01698 | -0.0272 | 87.8151
13 | 1.5096 | 0.01858 | -0.0221 | 81.2487
13.5 | 1.5309 | 0.01988 | -0.018 | 77.007
14 | 1.5522 | 0.02154 | -0.0146 | 72.0613
14.5 | 1.573 | 0.02348 | -0.0119 | 66.9932
15 | 1.5918 | 0.0258 | -0.0096 | 61.6977
15.5 | 1.6041 | 0.02886 | -0.0074 | 55.5821
16 | 1.6165 | 0.03214 | -0.0059 | 50.2956
16.5 | 1.6251 | 0.03602 | -0.0047 | 45.1166
17 | 1.6307 | 0.04043 | -0.0042 | 40.3339
17.5 | 1.6314 | 0.04569 | -0.0043 | 35.7058
18 | 1.6271 | 0.05202 | -0.0053 | 31.2784
18.5 | 1.6129 | 0.06022 | -0.0076 | 26.7835
19 | 1.5796 | 0.07204 | -0.0123 | 21.9267
19.5 | 1.5526 | 0.08402 | -0.0181 | 18.4789
20 | 1.517 | 0.09851 | -0.0259 | 15.3995

## 69. Re 4M Mach 0.25 (1)
BIGFOIL.COM POLAR EXPORT
GA 35-211
GA 35-211 |  |  |  | Cl Max: | 1.19 | at alpha= | 10 | deg
JavaFoil+Calcfoil stall+Eppler ext transition |  |  |  | L/D Max: | 122.793 | at alpha= | 4 | deg
Re: | 4000000 |  |  | Cd Min: | 0.00456 | at alpha= | -1 | deg
Mach: | 0.25 |  |  | Cl=0 at alpha= | -1.6557 | deg
|  |  |  | @ Cl=0.1, Cd= | 0.0046256
|  |  |  | @ Cl=0.4, Cd= | 0.0048344
|  |  |  | @ Cl=0.6, Cd= | 0.13497
alpha (deg) | Cl | Cd | Cm | Cl/Cd
-13.5 | -0.169 | 0.09065 | -0.008 | -1.867
-13 | -0.23 | 0.08585 | -0.009 | -2.683
-12.5 | -0.28 | 0.08157 | -0.009 | -3.434
-12 | -0.325 | 0.07613 | -0.009 | -4.263
-11.5 | -0.364 | 0.07178 | -0.01 | -5.07
-11 | -0.398 | 0.06704 | -0.01 | -5.939
-10.5 | -0.427 | 0.0628 | -0.011 | -6.8
-10 | -0.45 | 0.05894 | -0.011 | -7.633
-9.5 | -0.468 | 0.05342 | -0.013 | -8.76
-9 | -0.573 | 0.01101 | -0.022 | -52.024
-8.5 | -0.582 | 0.00996 | -0.022 | -58.417
-8 | -0.576 | 0.00872 | -0.023 | -66.082
-7.5 | -0.561 | 0.00852 | -0.024 | -65.865
-7 | -0.538 | 0.00843 | -0.024 | -63.87
-6.5 | -0.508 | 0.0081 | -0.025 | -62.71
-6 | -0.472 | 0.00783 | -0.026 | -60.187
-5.5 | -0.429 | 0.00756 | -0.026 | -56.753
-5 | -0.382 | 0.00718 | -0.027 | -53.254
-4.5 | -0.331 | 0.00691 | -0.028 | -47.972
-4 | -0.277 | 0.00666 | -0.028 | -41.604
-3.5 | -0.221 | 0.00677 | -0.029 | -32.623
-3 | -0.163 | 0.00654 | -0.03 | -24.855
-2.5 | -0.103 | 0.0062 | -0.031 | -16.606
-2 | -0.042 | 0.00614 | -0.031 | -6.92
-1.5 | 0.019 | 0.0061 | -0.032 | 3.035
-1 | 0.08 | 0.00456 | -0.033 | 17.501
-0.5 | 0.141 | 0.00476 | -0.033 | 29.663
0 | 0.204 | 0.00463 | -0.034 | 44.144
0.5 | 0.266 | 0.00466 | -0.035 | 57.091
1 | 0.328 | 0.00478 | -0.035 | 68.678
1.5 | 0.39 | 0.0048 | -0.036 | 81.147
2 | 0.451 | 0.00501 | -0.037 | 90.034
2.5 | 0.513 | 0.00507 | -0.038 | 101.071
3 | 0.574 | 0.00522 | -0.038 | 110.037
3.5 | 0.635 | 0.00527 | -0.039 | 120.501
4 | 0.696 | 0.00567 | -0.04 | 122.793
4.5 | 0.755 | 0.00727 | -0.04 | 103.818
5 | 0.812 | 0.00774 | -0.041 | 105.029
5.5 | 0.868 | 0.00838 | -0.042 | 103.554
6 | 0.922 | 0.00978 | -0.042 | 94.271
6.5 | 0.972 | 0.01026 | -0.043 | 94.748
7 | 1.019 | 0.01071 | -0.044 | 95.126
7.5 | 1.062 | 0.01131 | -0.045 | 93.917
8 | 1.1 | 0.01183 | -0.045 | 92.992
8.5 | 1.133 | 0.01225 | -0.046 | 92.494
9 | 1.159 | 0.01311 | -0.047 | 88.43
9.5 | 1.179 | 0.01367 | -0.047 | 86.21
10 | 1.19 | 0.01454 | -0.048 | 81.888
10.5 | 1.157 | 0.01623 | -0.047 | 71.328
11 | 1.126 | 0.01783 | -0.048 | 63.146
11.5 | 1.081 | 0.01981 | -0.048 | 54.592
12 | 1.021 | 0.02286 | -0.048 | 44.684
12.5 | 0.948 | 0.0271 | -0.048 | 34.998
13 | 0.827 | 0.04916 | -0.044 | 16.815
13.5 | 0.698 | 0.08859 | -0.033 | 7.88
14 | 0.617 | 0.09966 | -0.03 | 6.196
14.5 | 0.535 | 0.11008 | -0.029 | 4.856
15 | 0.445 | 0.13497 | -0.02 | 3.297

## 70. Re 4M Mach 0.25 (2)
BIGFOIL.COM POLAR EXPORT
GA 35-211
GA 35-211 |  |  |  | Cl Max: | 1.5056 | at alpha= | 14.5 | deg
XFOIL ncrit=9 |  |  |  | L/D Max: | 115.811 | at alpha= | 3 | deg
Re: | 4000000 |  |  | Cd Min: | 0.25306 | at alpha= | -20 | deg
Mach: | 0.25 |  |  | Cl=0 at alpha= | -1.6441 | deg
|  |  |  | @ Cl=0.1, Cd= | 0.0045859
|  |  |  | @ Cl=0.4, Cd= | 0.0042227
|  |  |  | @ Cl=0.6, Cd= | 0.0053538
alpha (deg) | Cl | Cd | Cm | Cl/Cd
-20 | -0.7794 | 0.25306 | 0.0733 | -3.0799
-19.5 | -0.7612 | 0.24569 | 0.0686 | -3.0982
-19 | -0.7452 | 0.23769 | 0.0639 | -3.1352
-18.5 | -0.7258 | 0.23187 | 0.0596 | -3.1302
-18 | -0.7073 | 0.2249 | 0.0552 | -3.145
-17.5 | -0.6885 | 0.2171 | 0.0508 | -3.1713
-17 | -0.6709 | 0.20941 | 0.0463 | -3.2038
-16.5 | -0.6536 | 0.20173 | 0.042 | -3.24
-16 | -0.6368 | 0.19375 | 0.0376 | -3.2867
-15.5 | -0.6208 | 0.18568 | 0.0333 | -3.3434
-15 | -0.6061 | 0.1773 | 0.0289 | -3.4185
-14.5 | -0.5964 | 0.16758 | 0.0241 | -3.5589
-14 | -0.5809 | 0.16025 | 0.0201 | -3.625
-13.5 | -0.5656 | 0.15312 | 0.0162 | -3.6938
-13 | -0.5499 | 0.1451 | 0.012 | -3.7898
-12.5 | -0.5389 | 0.13675 | 0.008 | -3.9408
-12 | -0.5308 | 0.12772 | 0.0037 | -4.156
-11 | -0.5148 | 0.10694 | -0.0098 | -4.8139
-10.5 | -0.5275 | 0.09533 | -0.015 | -5.5334
-10 | -0.5701 | 0.0767 | -0.0254 | -7.4329
-9.5 | -0.63 | 0.0552 | -0.0434 | -11.413
-9 | -0.6962 | 0.04444 | -0.0432 | -15.6661
-8.5 | -0.7213 | 0.03166 | -0.0413 | -22.7827
-8 | -0.7286 | 0.01678 | -0.0374 | -43.4207
-7.5 | -0.68 | 0.01401 | -0.0362 | -48.5368
-7 | -0.6272 | 0.01206 | -0.0352 | -52.0066
-6.5 | -0.5723 | 0.01062 | -0.0344 | -53.8889
-6 | -0.5156 | 0.0096 | -0.0339 | -53.7083
-5.5 | -0.4601 | 0.0082 | -0.0332 | -56.1098
-5 | -0.401 | 0.00771 | -0.0331 | -52.0104
-4.5 | -0.3415 | 0.00734 | -0.0331 | -46.5259
-4 | -0.2818 | 0.00704 | -0.0332 | -40.0284
-3.5 | -0.2221 | 0.0067 | -0.0333 | -33.1493
-3 | -0.1623 | 0.00645 | -0.0335 | -25.1628
-2 | -0.0425 | 0.00605 | -0.0341 | -7.0248
-1.5 | 0.0172 | 0.00578 | -0.0345 | 2.9758
-1 | 0.0747 | 0.00477 | -0.0351 | 15.6604
-0.5 | 0.1338 | 0.00434 | -0.0355 | 30.8295
0.5 | 0.2535 | 0.00411 | -0.0364 | 61.6788
1 | 0.3132 | 0.00414 | -0.0368 | 75.6522
1.5 | 0.3729 | 0.0042 | -0.0373 | 88.7857
2 | 0.4326 | 0.00425 | -0.0377 | 101.7882
2.5 | 0.4919 | 0.0044 | -0.038 | 111.7955
3 | 0.5501 | 0.00475 | -0.0383 | 115.8105
3.5 | 0.6063 | 0.00543 | -0.0383 | 111.6575
4 | 0.6623 | 0.00613 | -0.0383 | 108.0424
4.5 | 0.7191 | 0.00664 | -0.0383 | 108.2982
5 | 0.7761 | 0.00706 | -0.0382 | 109.9292
5.5 | 0.8321 | 0.00754 | -0.0379 | 110.3581
6 | 0.8871 | 0.00803 | -0.0373 | 110.4732
6.5 | 0.9399 | 0.00838 | -0.0361 | 112.1599
7 | 1.0004 | 0.00881 | -0.0365 | 113.5528
7.5 | 1.0563 | 0.00939 | -0.0361 | 112.492
8 | 1.1104 | 0.01012 | -0.0353 | 109.7233
8.5 | 1.1641 | 0.01086 | -0.0344 | 107.1915
9 | 1.2175 | 0.01157 | -0.0334 | 105.229
9.5 | 1.2673 | 0.01256 | -0.0318 | 100.8997
10 | 1.3174 | 0.01341 | -0.0303 | 98.2401
10.5 | 1.3643 | 0.01442 | -0.0282 | 94.6117
11 | 1.4076 | 0.01556 | -0.0257 | 90.4627
11.5 | 1.4447 | 0.01691 | -0.0223 | 85.4347
12 | 1.4533 | 0.01896 | -0.0151 | 76.6508
12.5 | 1.4638 | 0.02148 | -0.0099 | 68.1471
13 | 1.4828 | 0.02392 | -0.0064 | 61.99
13.5 | 1.4966 | 0.02706 | -0.0034 | 55.3067
14 | 1.5021 | 0.03122 | -0.0009 | 48.1134
14.5 | 1.5056 | 0.03593 | 0.0007 | 41.9037
15 | 1.5018 | 0.04177 | 0.0013 | 35.954
15.5 | 1.481 | 0.05005 | 0.0002 | 29.5904
16 | 1.4615 | 0.05925 | -0.0025 | 24.6667
16.5 | 1.4317 | 0.07104 | -0.0077 | 20.1534
17 | 1.3979 | 0.08481 | -0.0151 | 16.4827
17.5 | 1.3541 | 0.10182 | -0.0252 | 13.299
18 | 1.2991 | 0.12256 | -0.0382 | 10.5997
18.5 | 1.2335 | 0.14658 | -0.0535 | 8.4152
19 | 1.1805 | 0.16883 | -0.0681 | 6.9922
19.5 | 1.138 | 0.19017 | -0.0823 | 5.9841

## 71. Re 4M Mach 0.50 (1)
BIGFOIL.COM POLAR EXPORT
GA 35-211
GA 35-211 |  |  |  | Cl Max: | 1.198 | at alpha= | 20 | deg
JavaFoil+Calcfoil stall+Eppler ext transition |  |  |  | L/D Max: | 120.112 | at alpha= | 3.5 | deg
Re: | 4000000 |  |  | Cd Min: | 0.00473 | at alpha= | -0.5 | deg
Mach: | 0.5 |  |  | Cl=0 at alpha= | -1.6544 | deg
|  |  |  | @ Cl=0.1, Cd= | 0.0048393
|  |  |  | @ Cl=0.4, Cd= | 0.0049985
|  |  |  | @ Cl=0.6, Cd= | 0.0054376
alpha (deg) | Cl | Cd | Cm | Cl/Cd
-20 | -0.988 | 0.16218 | -0.006 | -6.091
-19.5 | -0.962 | 0.15646 | -0.007 | -6.147
-19 | -0.938 | 0.16407 | -0.007 | -5.716
-18.5 | -0.913 | 0.15099 | -0.008 | -6.044
-18 | -0.886 | 0.14291 | -0.008 | -6.202
-17.5 | -0.859 | 0.13734 | -0.008 | -6.256
-17 | -0.832 | 0.13384 | -0.008 | -6.213
-16.5 | -0.803 | 0.12894 | -0.008 | -6.23
-16 | -0.777 | 0.12615 | -0.008 | -6.159
-15.5 | -0.751 | 0.12253 | -0.009 | -6.125
-15 | -0.724 | 0.11581 | -0.009 | -6.252
-14.5 | -0.697 | 0.1139 | -0.009 | -6.124
-14 | -0.671 | 0.10668 | -0.01 | -6.29
-13.5 | -0.644 | 0.10341 | -0.01 | -6.232
-13 | -0.618 | 0.09927 | -0.01 | -6.224
-12.5 | -0.59 | 0.09324 | -0.01 | -6.324
-12 | -0.563 | 0.0842 | -0.01 | -6.686
-11.5 | -0.536 | 0.08678 | -0.01 | -6.177
-11 | -0.509 | 0.08176 | -0.01 | -6.229
-10.5 | -0.483 | 0.08054 | -0.011 | -5.992
-10 | -0.456 | 0.06225 | -0.011 | -7.327
-9.5 | -0.429 | 0.05803 | -0.012 | -7.4
-9 | -0.402 | 0.06115 | -0.011 | -6.566
-8.5 | -0.375 | 0.05409 | -0.012 | -6.928
-8 | -0.348 | 0.04947 | -0.013 | -7.042
-7.5 | -0.321 | 0.04797 | -0.013 | -6.683
-7 | -0.294 | 0.04432 | -0.014 | -6.629
-6.5 | -0.266 | 0.04303 | -0.013 | -6.184
-6 | -0.24 | 0.0391 | -0.015 | -6.138
-5.5 | -0.26 | 0.0084 | -0.03 | -30.993
-5 | -0.352 | 0.00799 | -0.03 | -44.096
-4.5 | -0.34 | 0.0077 | -0.031 | -44.207
-4 | -0.297 | 0.00717 | -0.032 | -41.422
-3.5 | -0.241 | 0.00693 | -0.033 | -34.809
-3 | -0.18 | 0.007 | -0.033 | -25.659
-2.5 | -0.114 | 0.00675 | -0.034 | -16.938
-2 | -0.047 | 0.00633 | -0.035 | -7.484
-1.5 | 0.021 | 0.00626 | -0.036 | 3.299
-1 | 0.089 | 0.00486 | -0.036 | 18.368
-0.5 | 0.158 | 0.00473 | -0.037 | 33.381
0 | 0.228 | 0.00476 | -0.038 | 47.96
0.5 | 0.298 | 0.00486 | -0.039 | 61.302
1 | 0.367 | 0.00495 | -0.04 | 74.178
1.5 | 0.435 | 0.00505 | -0.04 | 86.218
2 | 0.504 | 0.00527 | -0.041 | 95.725
2.5 | 0.573 | 0.00539 | -0.042 | 106.374
3 | 0.641 | 0.00551 | -0.043 | 116.465
3.5 | 0.709 | 0.0059 | -0.044 | 120.112
4 | 0.776 | 0.00648 | -0.044 | 119.741
4.5 | 0.84 | 0.00827 | -0.045 | 101.576
5 | 0.9 | 0.00886 | -0.046 | 101.633
5.5 | 0.955 | 0.01045 | -0.047 | 91.459
6 | 1.003 | 0.01156 | -0.047 | 86.742
6.5 | 1.037 | 0.01235 | -0.048 | 83.978
7 | 1.049 | 0.01333 | -0.049 | 78.633
7.5 | 1.01 | 0.0143 | -0.05 | 70.591
8 | 0.647 | 0.01583 | -0.049 | 40.887
8.5 | 0.67 | 0.01899 | -0.049 | 35.302
9 | 0.698 | 0.0207 | -0.05 | 33.714
9.5 | 0.722 | 0.02313 | -0.049 | 31.205
10 | 0.643 | 0.07051 | -0.026 | 9.126
10.5 | 0.671 | 0.07888 | -0.026 | 8.502
11 | 0.698 | 0.08475 | -0.026 | 8.236
11.5 | 0.725 | 0.08639 | -0.027 | 8.397
12 | 0.757 | 0.09096 | -0.031 | 8.326
12.5 | 0.784 | 0.10362 | -0.031 | 7.57
13 | 0.811 | 0.10169 | -0.031 | 7.976
13.5 | 0.839 | 0.10779 | -0.032 | 7.781
14 | 0.868 | 0.11021 | -0.034 | 7.875
14.5 | 0.898 | 0.11407 | -0.036 | 7.869
15 | 0.928 | 0.11815 | -0.037 | 7.851
15.5 | 0.957 | 0.12383 | -0.038 | 7.725
16 | 0.981 | 0.137 | -0.038 | 7.163
16.5 | 1.006 | 0.13196 | -0.037 | 7.62
17 | 1.033 | 0.13575 | -0.038 | 7.609
17.5 | 1.061 | 0.14167 | -0.039 | 7.487
18 | 1.092 | 0.14388 | -0.041 | 7.588
18.5 | 1.123 | 0.14719 | -0.043 | 7.631
19 | 1.153 | 0.15477 | -0.044 | 7.451
19.5 | 1.178 | 0.1665 | -0.044 | 7.073
20 | 1.198 | 0.16452 | -0.043 | 7.283

## 72. Re 4M Mach 0.50 (2)
BIGFOIL.COM POLAR EXPORT
GA 35-211
GA 35-211 |  |  |  | Cl Max: | 1.2656 | at alpha= | 8.5 | deg
XFOIL ncrit=9 |  |  |  | L/D Max: | 120.899 | at alpha= | 2.5 | deg
Re: | 4000000 |  |  | Cd Min: | 0.27854 | at alpha= | -20 | deg
Mach: | 0.5 |  |  | Cl=0 at alpha= | -1.6515 | deg
|  |  |  | @ Cl=0.1, Cd= | 0.0051139
|  |  |  | @ Cl=0.4, Cd= | 0.0043752
|  |  |  | @ Cl=0.6, Cd= | 0.0049771
alpha (deg) | Cl | Cd | Cm | Cl/Cd
-20 | -0.8549 | 0.27854 | 0.0897 | -3.0692
-19.5 | -0.8321 | 0.26995 | 0.0842 | -3.0824
-19 | -0.8106 | 0.26132 | 0.0788 | -3.1019
-18.5 | -0.7874 | 0.25356 | 0.0735 | -3.1054
-18 | -0.7645 | 0.24524 | 0.0682 | -3.1174
-17.5 | -0.741 | 0.2367 | 0.0631 | -3.1305
-17 | -0.7183 | 0.22749 | 0.0578 | -3.1575
-16.5 | -0.6962 | 0.21875 | 0.0527 | -3.1826
-16 | -0.6742 | 0.21005 | 0.0476 | -3.2097
-15.5 | -0.6526 | 0.20144 | 0.0426 | -3.2397
-15 | -0.6316 | 0.19268 | 0.0376 | -3.278
-14.5 | -0.6111 | 0.1839 | 0.0327 | -3.323
-14 | -0.5936 | 0.17465 | 0.0277 | -3.3988
-13.5 | -0.5733 | 0.16684 | 0.0231 | -3.4362
-13 | -0.5519 | 0.15852 | 0.0184 | -3.4816
-12.5 | -0.5288 | 0.1491 | 0.0117 | -3.5466
-12 | -0.5166 | 0.14112 | 0.0086 | -3.6607
-11.5 | -0.5017 | 0.1324 | 0.0041 | -3.7893
-11 | -0.4877 | 0.12367 | -0.0005 | -3.9436
-9.5 | -0.4625 | 0.09636 | -0.0154 | -4.7997
-9 | -0.4592 | 0.08683 | -0.0209 | -5.2885
-8.5 | -0.4596 | 0.07714 | -0.0267 | -5.958
-8 | -0.4672 | 0.06642 | -0.0336 | -7.034
-7 | -0.516 | 0.04441 | -0.0502 | -11.619
-6.5 | -0.5279 | 0.0363 | -0.0506 | -14.5427
-6 | -0.5224 | 0.02765 | -0.0494 | -18.8933
-5.5 | -0.4908 | 0.02084 | -0.0473 | -23.5509
-5 | -0.446 | 0.01427 | -0.0447 | -31.2544
-4.5 | -0.391 | 0.00962 | -0.042 | -40.6445
-4 | -0.3256 | 0.00803 | -0.0404 | -40.5479
-3.5 | -0.2563 | 0.00733 | -0.0395 | -34.9659
-3 | -0.1869 | 0.00679 | -0.0391 | -27.5258
-2 | -0.0481 | 0.00624 | -0.0389 | -7.7083
-1.5 | 0.0209 | 0.00606 | -0.0391 | 3.4488
-1 | 0.0876 | 0.00526 | -0.0396 | 16.654
-0.5 | 0.1538 | 0.00448 | -0.0401 | 34.3304
0 | 0.2225 | 0.00439 | -0.0406 | 50.6834
0.5 | 0.2909 | 0.00428 | -0.0411 | 67.9673
1 | 0.3596 | 0.00431 | -0.0415 | 83.4339
1.5 | 0.4278 | 0.00442 | -0.0419 | 96.7873
2.5 | 0.5646 | 0.00467 | -0.0424 | 120.8994
3 | 0.6303 | 0.00524 | -0.0423 | 120.2863
3.5 | 0.6931 | 0.00618 | -0.0418 | 112.1521
4 | 0.7571 | 0.00694 | -0.0412 | 109.0922
4.5 | 0.8237 | 0.00743 | -0.0405 | 110.8614
5 | 0.8894 | 0.00801 | -0.0394 | 111.0362
5.5 | 0.9536 | 0.0087 | -0.0378 | 109.6092
6 | 1.0189 | 0.00924 | -0.0358 | 110.2706
6.5 | 1.0803 | 0.00982 | -0.0327 | 110.0102
7 | 1.1462 | 0.01068 | -0.0304 | 107.3221
7.5 | 1.2061 | 0.0118 | -0.0266 | 102.2119
8 | 1.2538 | 0.01349 | -0.0209 | 92.9429
8.5 | 1.2656 | 0.01602 | -0.0111 | 79.0012
9 | 1.2581 | 0.02032 | -0.0027 | 61.9144
9.5 | 1.239 | 0.02657 | 0.0032 | 46.6315
10 | 1.2103 | 0.03448 | 0.006 | 35.1015
10.5 | 1.1785 | 0.04373 | 0.0055 | 26.9495
11 | 1.1443 | 0.05457 | 0.0017 | 20.9694
11.5 | 1.1118 | 0.06708 | -0.0051 | 16.5742
12 | 1.0814 | 0.08129 | -0.0144 | 13.303
12.5 | 1.0556 | 0.09666 | -0.0246 | 10.9208
13 | 1.0329 | 0.11199 | -0.034 | 9.2231
13.5 | 1.0103 | 0.12729 | -0.0438 | 7.937

## 73. Re 5M Mach 0.00 (1)
BIGFOIL.COM POLAR EXPORT
GA 35-211
GA 35-211 |  |  |  | Cl Max: | 1.236 | at alpha= | 11 | deg
JavaFoil+Calcfoil stall+Eppler ext transition |  |  |  | L/D Max: | 118.58 | at alpha= | 4 | deg
Re: | 5000000 |  |  | Cd Min: | 0.00455 | at alpha= | 0 | deg
Mach: | 0 |  |  | Cl=0 at alpha= | -1.6525 | deg
|  |  |  | @ Cl=0.1, Cd= | 0.0046038
|  |  |  | @ Cl=0.4, Cd= | 0.0047798
|  |  |  | @ Cl=0.6, Cd= | 0.0053364
alpha (deg) | Cl | Cd | Cm | Cl/Cd
-15 | -0.485 | 0.0986 | -0.008 | -4.916
-14.5 | -0.499 | 0.09433 | -0.008 | -5.293
-14 | -0.513 | 0.08957 | -0.008 | -5.728
-13.5 | -0.526 | 0.0844 | -0.009 | -6.231
-13 | -0.537 | 0.07965 | -0.009 | -6.748
-12.5 | -0.548 | 0.07422 | -0.01 | -7.387
-12 | -0.557 | 0.06895 | -0.011 | -8.083
-11.5 | -0.57 | 0.05955 | -0.012 | -9.567
-11 | -0.65 | 0.01751 | -0.018 | -37.095
-10.5 | -0.675 | 0.01164 | -0.019 | -57.99
-10 | -0.676 | 0.01027 | -0.02 | -65.776
-9.5 | -0.669 | 0.0096 | -0.021 | -69.697
-9 | -0.655 | 0.00951 | -0.021 | -68.92
-8.5 | -0.636 | 0.00868 | -0.022 | -73.264
-8 | -0.612 | 0.00872 | -0.022 | -70.13
-7.5 | -0.583 | 0.00785 | -0.023 | -74.219
-7 | -0.549 | 0.00763 | -0.024 | -72.012
-6.5 | -0.511 | 0.00764 | -0.024 | -66.956
-6 | -0.469 | 0.00739 | -0.025 | -63.563
-5.5 | -0.424 | 0.00716 | -0.026 | -59.232
-5 | -0.375 | 0.0068 | -0.026 | -55.202
-4.5 | -0.324 | 0.00655 | -0.027 | -49.424
-4 | -0.27 | 0.00662 | -0.028 | -40.764
-3.5 | -0.215 | 0.00641 | -0.028 | -33.478
-3 | -0.158 | 0.0063 | -0.029 | -25.043
-2.5 | -0.1 | 0.0061 | -0.03 | -16.372
-2 | -0.041 | 0.00592 | -0.03 | -6.958
-1.5 | 0.018 | 0.00461 | -0.031 | 3.889
-1 | 0.077 | 0.0046 | -0.032 | 16.807
-0.5 | 0.137 | 0.00461 | -0.032 | 29.702
0 | 0.198 | 0.00455 | -0.033 | 43.453
0.5 | 0.258 | 0.00457 | -0.034 | 56.412
1 | 0.318 | 0.00459 | -0.034 | 69.237
1.5 | 0.377 | 0.00473 | -0.035 | 79.712
2 | 0.437 | 0.00486 | -0.036 | 89.899
2.5 | 0.497 | 0.00495 | -0.036 | 100.432
3 | 0.556 | 0.00515 | -0.037 | 108.104
3.5 | 0.615 | 0.0054 | -0.038 | 114.051
4 | 0.674 | 0.00568 | -0.038 | 118.58
4.5 | 0.732 | 0.00696 | -0.039 | 105.097
5 | 0.788 | 0.00731 | -0.04 | 107.806
5.5 | 0.843 | 0.00785 | -0.04 | 107.369
6 | 0.896 | 0.00913 | -0.041 | 98.161
6.5 | 0.947 | 0.00953 | -0.042 | 99.396
7 | 0.995 | 0.00976 | -0.042 | 101.953
7.5 | 1.041 | 0.01036 | -0.043 | 100.521
8 | 1.084 | 0.01074 | -0.044 | 100.851
8.5 | 1.122 | 0.01106 | -0.045 | 101.491
9 | 1.157 | 0.01164 | -0.045 | 99.397
9.5 | 1.188 | 0.01237 | -0.046 | 96.062
10 | 1.214 | 0.01275 | -0.046 | 95.231
10.5 | 1.231 | 0.01346 | -0.047 | 91.433
11 | 1.236 | 0.0142 | -0.048 | 87.005
11.5 | 1.234 | 0.015 | -0.048 | 82.234
12 | 1.192 | 0.01702 | -0.048 | 70.028
12.5 | 1.168 | 0.01872 | -0.048 | 62.384
13 | 1.14 | 0.02064 | -0.048 | 55.21
13.5 | 1.106 | 0.02307 | -0.048 | 47.915
14 | 1.064 | 0.02696 | -0.048 | 39.478
14.5 | 1.013 | 0.03376 | -0.048 | 30.022
15 | 0.961 | 0.04211 | -0.047 | 22.821
15.5 | 0.892 | 0.06126 | -0.044 | 14.553
16 | 0.818 | 0.09098 | -0.039 | 8.988

## 74. Re 5M Mach 0.00 (2)
BIGFOIL.COM POLAR EXPORT
GA 35-211
GA 35-211 |  |  |  | Cl Max: | 1.6903 | at alpha= | 17.5 | deg
XFOIL ncrit=9 |  |  |  | L/D Max: | 118.45 | at alpha= | 7.5 | deg
Re: | 5000000 |  |  | Cd Min: | 0.07472 | at alpha= | 20 | deg
Mach: | 0 |  |  | Cl=0 at alpha= | -1.6407 | deg
|  |  |  | @ Cl=0.1, Cd= | 0.0045164
|  |  |  | @ Cl=0.4, Cd= | 0.0041692
|  |  |  | @ Cl=0.6, Cd= | 0.0055447
alpha (deg) | Cl | Cd | Cm | Cl/Cd
-16 | -1.1086 | 0.06321 | -0.031 | -17.5384
-15.5 | -1.1999 | 0.04159 | -0.0464 | -28.8507
-15 | -1.2306 | 0.03349 | -0.0489 | -36.7453
-14.5 | -1.2554 | 0.0287 | -0.0453 | -43.7422
-14 | -1.2626 | 0.02503 | -0.0398 | -50.4435
-13.5 | -1.2335 | 0.02289 | -0.0379 | -53.8882
-13 | -1.1936 | 0.02155 | -0.0367 | -55.3875
-12.5 | -1.1537 | 0.01988 | -0.0357 | -58.0332
-12 | -1.1115 | 0.01881 | -0.0343 | -59.0909
-11.5 | -1.0671 | 0.01754 | -0.0334 | -60.8381
-11 | -1.0215 | 0.01619 | -0.0326 | -63.0945
-10.5 | -0.9734 | 0.01502 | -0.032 | -64.8069
-10 | -0.9245 | 0.01382 | -0.0315 | -66.8958
-9.5 | -0.8742 | 0.01277 | -0.0311 | -68.4573
-9 | -0.823 | 0.01173 | -0.0308 | -70.162
-8.5 | -0.7708 | 0.01082 | -0.0305 | -71.2384
-8 | -0.7176 | 0.01002 | -0.0304 | -71.6168
-7.5 | -0.6636 | 0.00935 | -0.0303 | -70.9733
-7 | -0.6088 | 0.00877 | -0.0303 | -69.4185
-6.5 | -0.5533 | 0.00832 | -0.0304 | -66.5024
-6 | -0.4972 | 0.00799 | -0.0306 | -62.2278
-5.5 | -0.4417 | 0.00736 | -0.0307 | -60.0136
-5 | -0.3851 | 0.00707 | -0.0309 | -54.4696
-4.5 | -0.3282 | 0.0068 | -0.0312 | -48.2647
-4 | -0.271 | 0.00657 | -0.0315 | -41.2481
-3.5 | -0.2138 | 0.00635 | -0.0318 | -33.6693
-3 | -0.1564 | 0.00612 | -0.0321 | -25.5556
-2.5 | -0.0989 | 0.00593 | -0.0325 | -16.6779
-1.5 | 0.0162 | 0.00554 | -0.0333 | 2.9242
-1 | 0.0724 | 0.00481 | -0.0338 | 15.052
-0.5 | 0.1288 | 0.00421 | -0.0343 | 30.5938
0 | 0.1865 | 0.0041 | -0.0348 | 45.4878
0.5 | 0.2441 | 0.00401 | -0.0352 | 60.8728
1 | 0.3014 | 0.00404 | -0.0356 | 74.604
1.5 | 0.3589 | 0.00409 | -0.0361 | 87.7506
2.5 | 0.4731 | 0.00431 | -0.0369 | 109.768
3 | 0.5284 | 0.00479 | -0.0372 | 110.3132
3.5 | 0.583 | 0.00538 | -0.0374 | 108.3643
4 | 0.6377 | 0.00591 | -0.0376 | 107.9019
4.5 | 0.6928 | 0.00631 | -0.0377 | 109.794
5 | 0.7476 | 0.00671 | -0.0379 | 111.4158
5.5 | 0.802 | 0.00711 | -0.0379 | 112.7989
6.5 | 0.9088 | 0.00786 | -0.0376 | 115.6234
7 | 0.9584 | 0.00814 | -0.0366 | 117.7396
7.5 | 1.0163 | 0.00858 | -0.0375 | 118.4499
8 | 1.0692 | 0.0091 | -0.0375 | 117.4945
8.5 | 1.1208 | 0.00973 | -0.0372 | 115.1901
9 | 1.1726 | 0.01027 | -0.037 | 114.1772
9.5 | 1.2232 | 0.0109 | -0.0367 | 112.2202
10 | 1.2726 | 0.01159 | -0.0361 | 109.8016
10.5 | 1.3218 | 0.01221 | -0.0356 | 108.2555
11 | 1.3697 | 0.01288 | -0.0349 | 106.3432
11.5 | 1.4157 | 0.01364 | -0.034 | 103.7903
12 | 1.4584 | 0.01459 | -0.0326 | 99.9589
12.5 | 1.4966 | 0.01575 | -0.0307 | 95.0222
13 | 1.5357 | 0.01664 | -0.0289 | 92.2897
13.5 | 1.5684 | 0.0176 | -0.0261 | 89.1136
14 | 1.5875 | 0.01874 | -0.0213 | 84.7118
14.5 | 1.6074 | 0.02022 | -0.0175 | 79.4955
15 | 1.6277 | 0.02197 | -0.0146 | 74.0874
15.5 | 1.6447 | 0.0242 | -0.0119 | 67.9628
16 | 1.6613 | 0.02667 | -0.0098 | 62.291
16.5 | 1.6742 | 0.02966 | -0.008 | 56.4464
17 | 1.6848 | 0.03305 | -0.0067 | 50.9773
17.5 | 1.6903 | 0.03717 | -0.0057 | 45.4748
18 | 1.6896 | 0.0422 | -0.0054 | 40.0379
18.5 | 1.6761 | 0.04919 | -0.006 | 34.074
19 | 1.6651 | 0.05657 | -0.0077 | 29.4343
19.5 | 1.6503 | 0.06511 | -0.0106 | 25.3463
20 | 1.6333 | 0.07472 | -0.0146 | 21.8589

## 75. Re 5M Mach 0.10 (1)
BIGFOIL.COM POLAR EXPORT
GA 35-211
GA 35-211 |  |  |  | Cl Max: | 1.228 | at alpha= | 11 | deg
JavaFoil+Calcfoil stall+Eppler ext transition |  |  |  | L/D Max: | 115.74 | at alpha= | 4 | deg
Re: | 5000000 |  |  | Cd Min: | 0.00453 | at alpha= | 0 | deg
Mach: | 0.1 |  |  | Cl=0 at alpha= | -1.6525 | deg
|  |  |  | @ Cl=0.1, Cd= | 0.004612
|  |  |  | @ Cl=0.4, Cd= | 0.004759
|  |  |  | @ Cl=0.6, Cd= | 0.0052929
alpha (deg) | Cl | Cd | Cm | Cl/Cd
-15 | -0.444 | 0.09971 | -0.008 | -4.452
-14.5 | -0.461 | 0.09524 | -0.008 | -4.842
-14 | -0.478 | 0.08987 | -0.008 | -5.318
-13.5 | -0.494 | 0.08512 | -0.009 | -5.802
-13 | -0.508 | 0.08054 | -0.009 | -6.312
-12.5 | -0.522 | 0.07557 | -0.01 | -6.902
-12 | -0.534 | 0.07 | -0.01 | -7.626
-11.5 | -0.544 | 0.06432 | -0.011 | -8.464
-11 | -0.592 | 0.03345 | -0.016 | -17.684
-10.5 | -0.656 | 0.01211 | -0.019 | -54.186
-10 | -0.662 | 0.01044 | -0.02 | -63.397
-9.5 | -0.658 | 0.01007 | -0.021 | -65.346
-9 | -0.647 | 0.00957 | -0.021 | -67.69
-8.5 | -0.631 | 0.00874 | -0.022 | -72.178
-8 | -0.608 | 0.00878 | -0.023 | -69.308
-7.5 | -0.581 | 0.00794 | -0.023 | -73.163
-7 | -0.549 | 0.00761 | -0.024 | -72.104
-6.5 | -0.511 | 0.00762 | -0.024 | -67.121
-6 | -0.47 | 0.00739 | -0.025 | -63.633
-5.5 | -0.425 | 0.00715 | -0.026 | -59.446
-5 | -0.376 | 0.00675 | -0.026 | -55.738
-4.5 | -0.325 | 0.00649 | -0.027 | -50.054
-4 | -0.271 | 0.00659 | -0.028 | -41.139
-3.5 | -0.216 | 0.00647 | -0.028 | -33.316
-3 | -0.158 | 0.00624 | -0.029 | -25.377
-2.5 | -0.1 | 0.00605 | -0.03 | -16.585
-2 | -0.041 | 0.00592 | -0.03 | -6.992
-1.5 | 0.018 | 0.00459 | -0.031 | 3.922
-1 | 0.078 | 0.00459 | -0.032 | 16.943
-0.5 | 0.138 | 0.00465 | -0.032 | 29.604
0 | 0.199 | 0.00453 | -0.033 | 43.868
0.5 | 0.259 | 0.00455 | -0.034 | 56.977
1 | 0.319 | 0.00458 | -0.034 | 69.75
1.5 | 0.379 | 0.00471 | -0.035 | 80.446
2 | 0.439 | 0.00485 | -0.036 | 90.615
2.5 | 0.499 | 0.00494 | -0.036 | 101.032
3 | 0.559 | 0.00514 | -0.037 | 108.767
3.5 | 0.618 | 0.00536 | -0.038 | 115.438
4 | 0.677 | 0.00585 | -0.039 | 115.74
4.5 | 0.735 | 0.00695 | -0.039 | 105.821
5 | 0.792 | 0.00728 | -0.04 | 108.736
5.5 | 0.847 | 0.00795 | -0.041 | 106.573
6 | 0.9 | 0.00921 | -0.041 | 97.693
6.5 | 0.951 | 0.00957 | -0.042 | 99.373
7 | 0.999 | 0.00981 | -0.043 | 101.857
7.5 | 1.045 | 0.01043 | -0.043 | 100.199
8 | 1.087 | 0.01087 | -0.044 | 99.942
8.5 | 1.125 | 0.01115 | -0.045 | 100.833
9 | 1.159 | 0.01177 | -0.045 | 98.427
9.5 | 1.188 | 0.01251 | -0.046 | 94.969
10 | 1.213 | 0.01291 | -0.047 | 93.91
10.5 | 1.227 | 0.01365 | -0.047 | 89.859
11 | 1.228 | 0.01443 | -0.048 | 85.164
11.5 | 1.196 | 0.01592 | -0.048 | 75.101
12 | 1.173 | 0.0176 | -0.048 | 66.661
12.5 | 1.145 | 0.01949 | -0.048 | 58.737
13 | 1.112 | 0.02139 | -0.048 | 51.996
13.5 | 1.072 | 0.02422 | -0.048 | 44.276
14 | 1.022 | 0.02942 | -0.048 | 34.737
14.5 | 0.96 | 0.03963 | -0.047 | 24.213
15 | 0.903 | 0.04927 | -0.046 | 18.32
15.5 | 0.808 | 0.08663 | -0.039 | 9.326
16 | 0.755 | 0.10366 | -0.036 | 7.284

## 76. Re 5M Mach 0.10 (2)
BIGFOIL.COM POLAR EXPORT
GA 35-211
GA 35-211 |  |  |  | Cl Max: | 1.6682 | at alpha= | 17 | deg
XFOIL ncrit=9 |  |  |  | L/D Max: | 118.54 | at alpha= | 7.5 | deg
Re: | 5000000 |  |  | Cd Min: | 0.08814 | at alpha= | 20 | deg
Mach: | 0.1 |  |  | Cl=0 at alpha= | -1.6408 | deg
|  |  |  | @ Cl=0.1, Cd= | 0.0045332
|  |  |  | @ Cl=0.4, Cd= | 0.004154
|  |  |  | @ Cl=0.6, Cd= | 0.0055148
alpha (deg) | Cl | Cd | Cm | Cl/Cd
-15 | -1.0807 | 0.05421 | -0.0386 | -19.9354
-14.5 | -1.1012 | 0.04404 | -0.046 | -25.0045
-14 | -1.1532 | 0.03373 | -0.0495 | -34.1891
-13.5 | -1.1965 | 0.02806 | -0.0432 | -42.6408
-13 | -1.1791 | 0.02487 | -0.0404 | -47.4105
-12.5 | -1.1474 | 0.02228 | -0.0389 | -51.4991
-12 | -1.1087 | 0.02098 | -0.037 | -52.8456
-11.5 | -1.0666 | 0.01943 | -0.0357 | -54.8945
-11 | -1.023 | 0.01776 | -0.0346 | -57.6014
-10.5 | -0.9759 | 0.01637 | -0.0338 | -59.6151
-10 | -0.9281 | 0.0149 | -0.033 | -62.2886
-9.5 | -0.8782 | 0.01362 | -0.0324 | -64.4787
-9 | -0.8275 | 0.01237 | -0.0319 | -66.8957
-8.5 | -0.7754 | 0.01129 | -0.0315 | -68.6802
-8 | -0.7222 | 0.01037 | -0.0312 | -69.6432
-7.5 | -0.668 | 0.0096 | -0.031 | -69.5833
-6.5 | -0.5572 | 0.00842 | -0.0309 | -66.1758
-6 | -0.5006 | 0.00806 | -0.031 | -62.1092
-5.5 | -0.4447 | 0.00742 | -0.031 | -59.9326
-5 | -0.3877 | 0.0071 | -0.0312 | -54.6056
-4.5 | -0.3303 | 0.00683 | -0.0315 | -48.3602
-4 | -0.2728 | 0.00658 | -0.0317 | -41.459
-3.5 | -0.2151 | 0.00637 | -0.032 | -33.7677
-3 | -0.1574 | 0.00614 | -0.0323 | -25.6352
-2.5 | -0.0995 | 0.00594 | -0.0327 | -16.7508
-2 | -0.0416 | 0.0058 | -0.0331 | -7.1724
-1.5 | 0.0163 | 0.00556 | -0.0335 | 2.9317
-1 | 0.0729 | 0.00482 | -0.034 | 15.1245
-0.5 | 0.1296 | 0.00422 | -0.0345 | 30.7109
0 | 0.1877 | 0.0041 | -0.035 | 45.7805
0.5 | 0.2456 | 0.00401 | -0.0354 | 61.2469
1 | 0.3033 | 0.00405 | -0.0358 | 74.8889
1.5 | 0.3611 | 0.0041 | -0.0363 | 88.0732
2 | 0.4187 | 0.00418 | -0.0367 | 100.1675
2.5 | 0.476 | 0.00432 | -0.0371 | 110.1852
3 | 0.5316 | 0.00481 | -0.0373 | 110.5198
3.5 | 0.5865 | 0.0054 | -0.0375 | 108.6111
4.5 | 0.697 | 0.00634 | -0.0379 | 109.9369
5 | 0.7522 | 0.00673 | -0.038 | 111.7682
5.5 | 0.807 | 0.00714 | -0.038 | 113.0252
6 | 0.8611 | 0.00758 | -0.0379 | 113.6016
6.5 | 0.9147 | 0.0079 | -0.0376 | 115.7848
7 | 0.9647 | 0.00818 | -0.0365 | 117.934
7.5 | 1.023 | 0.00863 | -0.0374 | 118.54
8 | 1.076 | 0.00921 | -0.0372 | 116.8295
8.5 | 1.128 | 0.00984 | -0.0369 | 114.6341
9 | 1.1804 | 0.01038 | -0.0366 | 113.7187
9.5 | 1.2311 | 0.01106 | -0.0361 | 111.311
10 | 1.2811 | 0.01173 | -0.0355 | 109.2157
10.5 | 1.3305 | 0.01238 | -0.0348 | 107.4717
11 | 1.3783 | 0.01311 | -0.0339 | 105.1335
11.5 | 1.424 | 0.01393 | -0.0328 | 102.2254
12 | 1.4641 | 0.0151 | -0.0308 | 96.9603
12.5 | 1.5037 | 0.01614 | -0.0289 | 93.166
13 | 1.5412 | 0.0171 | -0.0266 | 90.1287
13.5 | 1.5646 | 0.01817 | -0.0221 | 86.109
14 | 1.5843 | 0.01955 | -0.0178 | 81.0384
14.5 | 1.6043 | 0.02128 | -0.0143 | 75.39
15 | 1.6241 | 0.02329 | -0.0116 | 69.7338
15.5 | 1.6392 | 0.02589 | -0.009 | 63.314
16 | 1.6538 | 0.02876 | -0.0071 | 57.5035
16.5 | 1.6632 | 0.0323 | -0.0054 | 51.4923
17 | 1.6682 | 0.0365 | -0.0043 | 45.7041
17.5 | 1.6626 | 0.04212 | -0.0038 | 39.4729
18 | 1.6462 | 0.04953 | -0.0045 | 33.2364
18.5 | 1.6259 | 0.05829 | -0.0068 | 27.8933
19 | 1.6279 | 0.0647 | -0.0089 | 25.1607
19.5 | 1.6044 | 0.07541 | -0.0135 | 21.2757
20 | 1.5741 | 0.08814 | -0.0199 | 17.8591

## 77. Re 5M Mach 0.25 (1)
BIGFOIL.COM POLAR EXPORT
GA 35-211
GA 35-211 |  |  |  | Cl Max: | 1.19 | at alpha= | 10 | deg
JavaFoil+Calcfoil stall+Eppler ext transition |  |  |  | L/D Max: | 115.648 | at alpha= | 3.5 | deg
Re: | 5000000 |  |  | Cd Min: | 0.00455 | at alpha= | -1 | deg
Mach: | 0.25 |  |  | Cl=0 at alpha= | -1.6532 | deg
|  |  |  | @ Cl=0.1, Cd= | 0.0045926
|  |  |  | @ Cl=0.4, Cd= | 0.0047797
|  |  |  | @ Cl=0.6, Cd= | 0.13111
alpha (deg) | Cl | Cd | Cm | Cl/Cd
-13.5 | -0.17 | 0.08848 | -0.009 | -1.916
-13 | -0.231 | 0.08476 | -0.009 | -2.721
-12.5 | -0.281 | 0.08045 | -0.009 | -3.488
-12 | -0.325 | 0.07453 | -0.01 | -4.363
-11.5 | -0.365 | 0.07031 | -0.01 | -5.185
-11 | -0.399 | 0.06551 | -0.011 | -6.089
-10.5 | -0.429 | 0.06061 | -0.011 | -7.071
-10 | -0.456 | 0.05343 | -0.013 | -8.527
-9.5 | -0.561 | 0.01097 | -0.021 | -51.131
-9 | -0.578 | 0.01016 | -0.022 | -56.912
-8.5 | -0.582 | 0.00919 | -0.023 | -63.372
-8 | -0.576 | 0.00843 | -0.023 | -68.368
-7.5 | -0.561 | 0.00819 | -0.024 | -68.527
-7 | -0.538 | 0.00809 | -0.024 | -66.515
-6.5 | -0.508 | 0.00787 | -0.025 | -64.615
-6 | -0.472 | 0.00758 | -0.026 | -62.183
-5.5 | -0.429 | 0.00721 | -0.026 | -59.535
-5 | -0.382 | 0.00684 | -0.027 | -55.884
-4.5 | -0.331 | 0.00671 | -0.028 | -49.384
-4 | -0.277 | 0.00647 | -0.028 | -42.843
-3.5 | -0.221 | 0.00654 | -0.029 | -33.779
-3 | -0.163 | 0.00631 | -0.03 | -25.768
-2.5 | -0.103 | 0.006 | -0.031 | -17.164
-2 | -0.043 | 0.00602 | -0.031 | -7.06
-1.5 | 0.019 | 0.00586 | -0.032 | 3.157
-1 | 0.08 | 0.00455 | -0.033 | 17.534
-0.5 | 0.141 | 0.00468 | -0.033 | 30.2
0 | 0.204 | 0.00455 | -0.034 | 44.885
0.5 | 0.266 | 0.00458 | -0.035 | 58.109
1 | 0.328 | 0.00466 | -0.035 | 70.428
1.5 | 0.39 | 0.00476 | -0.036 | 81.883
2 | 0.451 | 0.00488 | -0.037 | 92.407
2.5 | 0.513 | 0.00498 | -0.038 | 103.008
3 | 0.574 | 0.0052 | -0.038 | 110.382
3.5 | 0.635 | 0.00549 | -0.039 | 115.648
4 | 0.696 | 0.00605 | -0.04 | 115.001
4.5 | 0.755 | 0.00719 | -0.04 | 104.996
5 | 0.812 | 0.00755 | -0.041 | 107.663
5.5 | 0.868 | 0.0082 | -0.042 | 105.888
6 | 0.922 | 0.00947 | -0.042 | 97.272
6.5 | 0.972 | 0.00994 | -0.043 | 97.769
7 | 1.019 | 0.01023 | -0.044 | 99.63
7.5 | 1.062 | 0.01093 | -0.045 | 97.134
8 | 1.1 | 0.01141 | -0.045 | 96.407
8.5 | 1.133 | 0.01181 | -0.046 | 95.96
9 | 1.159 | 0.01246 | -0.047 | 93.051
9.5 | 1.179 | 0.01342 | -0.047 | 87.848
10 | 1.19 | 0.01395 | -0.048 | 85.336
10.5 | 1.162 | 0.01538 | -0.048 | 75.543
11 | 1.13 | 0.01683 | -0.048 | 67.169
11.5 | 1.086 | 0.01862 | -0.048 | 58.297
12 | 1.027 | 0.02128 | -0.048 | 48.231
12.5 | 0.955 | 0.02474 | -0.048 | 38.619
13 | 0.855 | 0.03636 | -0.046 | 23.518
13.5 | 0.704 | 0.08277 | -0.035 | 8.509
14 | 0.619 | 0.09657 | -0.032 | 6.415
14.5 | 0.535 | 0.10762 | -0.03 | 4.974
15 | 0.445 | 0.13111 | -0.021 | 3.395

## 78. Re 5M Mach 0.25 (2)
BIGFOIL.COM POLAR EXPORT
GA 35-211
GA 35-211 |  |  |  | Cl Max: | 1.5581 | at alpha= | 15 | deg
XFOIL ncrit=9 |  |  |  | L/D Max: | 117.691 | at alpha= | 7 | deg
Re: | 5000000 |  |  | Cd Min: | 0.19525 | at alpha= | 20 | deg
Mach: | 0.25 |  |  | Cl=0 at alpha= | -1.6427 | deg
|  |  |  | @ Cl=0.1, Cd= | 0.0046312
|  |  |  | @ Cl=0.4, Cd= | 0.0041815
|  |  |  | @ Cl=0.6, Cd= | 0.0054832
alpha (deg) | Cl | Cd | Cm | Cl/Cd
-13.5 | -0.5703 | 0.15073 | 0.0153 | -3.7836
-13 | -0.5527 | 0.14473 | 0.0117 | -3.8188
-12.5 | -0.5406 | 0.1368 | 0.0078 | -3.9518
-11.5 | -0.5597 | 0.10453 | -0.0105 | -5.3544
-11 | -0.5802 | 0.09199 | -0.0163 | -6.3072
-10.5 | -0.5888 | 0.08138 | -0.0225 | -7.2352
-10 | -0.7076 | 0.05034 | -0.0464 | -14.0564
-9.5 | -0.7441 | 0.04385 | -0.044 | -16.9692
-9 | -0.7793 | 0.0306 | -0.0416 | -25.4673
-8.5 | -0.7867 | 0.0172 | -0.038 | -45.7384
-8 | -0.7406 | 0.01401 | -0.0365 | -52.8622
-7.5 | -0.6884 | 0.01198 | -0.0354 | -57.4624
-7 | -0.6339 | 0.01046 | -0.0345 | -60.6023
-6.5 | -0.5775 | 0.00934 | -0.0338 | -61.8308
-6 | -0.5194 | 0.00861 | -0.0334 | -60.3252
-5.5 | -0.4605 | 0.00807 | -0.0332 | -57.0632
-5 | -0.4022 | 0.0073 | -0.033 | -55.0959
-4.5 | -0.3425 | 0.00698 | -0.033 | -49.0688
-4 | -0.2827 | 0.00669 | -0.0331 | -42.2571
-3.5 | -0.2227 | 0.00645 | -0.0333 | -34.5271
-3 | -0.1628 | 0.0062 | -0.0335 | -26.2581
-2.5 | -0.1028 | 0.00598 | -0.0338 | -17.1906
-2 | -0.0428 | 0.00583 | -0.0341 | -7.3413
-1.5 | 0.0171 | 0.00564 | -0.0345 | 3.0319
-1 | 0.0757 | 0.00491 | -0.035 | 15.4175
-0.5 | 0.1341 | 0.00424 | -0.0355 | 31.6274
0 | 0.194 | 0.00412 | -0.036 | 47.0874
0.5 | 0.2539 | 0.00403 | -0.0365 | 63.0025
1 | 0.3134 | 0.00409 | -0.0369 | 76.6259
1.5 | 0.3732 | 0.00415 | -0.0373 | 89.9277
2 | 0.4328 | 0.00422 | -0.0377 | 102.5592
2.5 | 0.492 | 0.00439 | -0.0381 | 112.0729
3 | 0.5494 | 0.00491 | -0.0383 | 111.8941
3.5 | 0.6059 | 0.00555 | -0.0384 | 109.1712
4 | 0.6628 | 0.00609 | -0.0385 | 108.8342
4.5 | 0.7204 | 0.0065 | -0.0385 | 110.8308
5 | 0.7778 | 0.00691 | -0.0385 | 112.5615
5.5 | 0.8345 | 0.00738 | -0.0383 | 113.0759
6 | 0.8907 | 0.00783 | -0.038 | 113.7548
6.5 | 0.9468 | 0.00819 | -0.0375 | 115.6044
7 | 0.9992 | 0.00849 | -0.0361 | 117.6914
7.5 | 1.059 | 0.00905 | -0.0365 | 117.0166
8 | 1.1138 | 0.00974 | -0.0358 | 114.3532
8.5 | 1.1688 | 0.01036 | -0.035 | 112.8185
9 | 1.2223 | 0.01109 | -0.034 | 110.2164
9.5 | 1.2746 | 0.01188 | -0.0328 | 107.2896
10 | 1.3261 | 0.01266 | -0.0314 | 104.7472
10.5 | 1.3747 | 0.0136 | -0.0295 | 101.0809
11 | 1.4187 | 0.01477 | -0.027 | 96.0528
11.5 | 1.4555 | 0.01627 | -0.0236 | 89.4591
12 | 1.4843 | 0.01758 | -0.0188 | 84.4312
12.5 | 1.5001 | 0.01931 | -0.0129 | 77.6851
13 | 1.5191 | 0.02142 | -0.0087 | 70.9197
13.5 | 1.5348 | 0.02412 | -0.005 | 63.6318
14 | 1.5462 | 0.0275 | -0.002 | 56.2255
14.5 | 1.5546 | 0.03147 | 0.0003 | 49.3994
15 | 1.5581 | 0.0362 | 0.0018 | 43.0414
15.5 | 1.5449 | 0.043 | 0.0023 | 35.9279
16 | 1.5315 | 0.05057 | 0.0012 | 30.2848
16.5 | 1.5059 | 0.06059 | -0.0019 | 24.8539
17 | 1.4774 | 0.07221 | -0.0071 | 20.4598
17.5 | 1.4391 | 0.08666 | -0.015 | 16.6063
18 | 1.3941 | 0.10377 | -0.0253 | 13.4345
18.5 | 1.3362 | 0.12484 | -0.0387 | 10.7033
19 | 1.2721 | 0.14821 | -0.0538 | 8.5831
19.5 | 1.2071 | 0.17287 | -0.0705 | 6.9827
20 | 1.1595 | 0.19525 | -0.0857 | 5.9385

## 79. Re 5M Mach 0.50 (1)
BIGFOIL.COM POLAR EXPORT
GA 35-211
GA 35-211 |  |  |  | Cl Max: | 1.199 | at alpha= | 20 | deg
JavaFoil+Calcfoil stall+Eppler ext transition |  |  |  | L/D Max: | 115.812 | at alpha= | 3.5 | deg
Re: | 5000000 |  |  | Cd Min: | 0.00469 | at alpha= | -0.5 | deg
Mach: | 0.5 |  |  | Cl=0 at alpha= | -1.6544 | deg
|  |  |  | @ Cl=0.1, Cd= | 0.0047656
|  |  |  | @ Cl=0.4, Cd= | 0.0049185
|  |  |  | @ Cl=0.6, Cd= | 0.0054132
alpha (deg) | Cl | Cd | Cm | Cl/Cd
-20 | -0.988 | 0.15902 | -0.006 | -6.215
-19.5 | -0.962 | 0.15224 | -0.007 | -6.322
-19 | -0.938 | 0.16004 | -0.007 | -5.86
-18.5 | -0.914 | 0.14847 | -0.008 | -6.155
-18 | -0.888 | 0.13905 | -0.008 | -6.385
-17.5 | -0.86 | 0.13366 | -0.008 | -6.436
-17 | -0.833 | 0.1294 | -0.008 | -6.435
-16.5 | -0.805 | 0.12672 | -0.008 | -6.349
-16 | -0.777 | 0.12326 | -0.008 | -6.306
-15.5 | -0.751 | 0.11784 | -0.009 | -6.371
-15 | -0.724 | 0.11306 | -0.009 | -6.407
-14.5 | -0.698 | 0.10899 | -0.009 | -6.402
-14 | -0.671 | 0.10376 | -0.01 | -6.47
-13.5 | -0.645 | 0.10026 | -0.01 | -6.43
-13 | -0.618 | 0.09804 | -0.01 | -6.306
-12.5 | -0.591 | 0.09148 | -0.01 | -6.457
-12 | -0.564 | 0.08186 | -0.011 | -6.895
-11.5 | -0.538 | 0.07695 | -0.011 | -6.985
-11 | -0.511 | 0.07054 | -0.012 | -7.247
-10.5 | -0.484 | 0.06559 | -0.012 | -7.386
-10 | -0.458 | 0.06077 | -0.013 | -7.537
-9.5 | -0.431 | 0.05653 | -0.013 | -7.629
-9 | -0.402 | 0.06026 | -0.012 | -6.665
-8.5 | -0.375 | 0.05343 | -0.012 | -7.017
-8 | -0.349 | 0.04823 | -0.014 | -7.245
-7.5 | -0.321 | 0.04744 | -0.013 | -6.759
-7 | -0.295 | 0.04272 | -0.015 | -6.912
-6.5 | -0.266 | 0.04244 | -0.014 | -6.273
-6 | -0.294 | 0.00844 | -0.029 | -34.841
-5.5 | -0.26 | 0.00808 | -0.03 | -32.257
-5 | -0.352 | 0.00774 | -0.03 | -45.535
-4.5 | -0.34 | 0.00737 | -0.031 | -46.175
-4 | -0.297 | 0.00693 | -0.032 | -42.847
-3.5 | -0.241 | 0.0067 | -0.033 | -36.011
-3 | -0.18 | 0.00665 | -0.033 | -27.006
-2.5 | -0.114 | 0.00648 | -0.034 | -17.644
-2 | -0.047 | 0.00619 | -0.035 | -7.652
-1.5 | 0.021 | 0.00612 | -0.036 | 3.379
-1 | 0.089 | 0.00478 | -0.036 | 18.667
-0.5 | 0.158 | 0.00469 | -0.037 | 33.721
0 | 0.228 | 0.0047 | -0.038 | 48.661
0.5 | 0.298 | 0.00477 | -0.039 | 62.464
1 | 0.367 | 0.00487 | -0.04 | 75.395
1.5 | 0.435 | 0.00497 | -0.04 | 87.596
2 | 0.504 | 0.00517 | -0.041 | 97.49
2.5 | 0.573 | 0.00531 | -0.042 | 107.983
3 | 0.641 | 0.00557 | -0.043 | 115.181
3.5 | 0.709 | 0.00612 | -0.044 | 115.812
4 | 0.776 | 0.00775 | -0.044 | 100.095
4.5 | 0.84 | 0.00812 | -0.045 | 103.37
5 | 0.9 | 0.00866 | -0.046 | 103.974
5.5 | 0.955 | 0.01011 | -0.047 | 94.49
6 | 1.003 | 0.01116 | -0.047 | 89.884
6.5 | 1.037 | 0.01192 | -0.048 | 86.982
7 | 1.049 | 0.01288 | -0.049 | 81.391
7.5 | 1.01 | 0.0138 | -0.05 | 73.165
8 | 0.649 | 0.01513 | -0.05 | 42.904
8.5 | 0.673 | 0.01787 | -0.049 | 37.673
9 | 0.701 | 0.01939 | -0.05 | 36.161
9.5 | 0.728 | 0.02152 | -0.05 | 33.837
10 | 0.645 | 0.07004 | -0.027 | 9.207
10.5 | 0.671 | 0.07887 | -0.026 | 8.507
11 | 0.698 | 0.0816 | -0.026 | 8.556
11.5 | 0.728 | 0.08457 | -0.029 | 8.611
12 | 0.759 | 0.08859 | -0.032 | 8.571
12.5 | 0.785 | 0.09982 | -0.032 | 7.86
13 | 0.811 | 0.10007 | -0.032 | 8.109
13.5 | 0.839 | 0.10458 | -0.032 | 8.023
14 | 0.87 | 0.1064 | -0.035 | 8.173
14.5 | 0.899 | 0.1114 | -0.036 | 8.072
15 | 0.93 | 0.115 | -0.038 | 8.084
15.5 | 0.958 | 0.12125 | -0.039 | 7.898
16 | 0.982 | 0.1342 | -0.038 | 7.319
16.5 | 1.006 | 0.1301 | -0.038 | 7.734
17 | 1.033 | 0.13372 | -0.038 | 7.729
17.5 | 1.063 | 0.13692 | -0.04 | 7.767
18 | 1.094 | 0.13936 | -0.041 | 7.847
18.5 | 1.129 | 0.14083 | -0.044 | 8.014
19 | 1.156 | 0.14817 | -0.045 | 7.805
19.5 | 1.18 | 0.16169 | -0.044 | 7.297
20 | 1.199 | 0.1568 | -0.043 | 7.645

## 80. Re 5M Mach 0.50 (2)
BIGFOIL.COM POLAR EXPORT
GA 35-211
GA 35-211 |  |  |  | Cl Max: | 1.2844 | at alpha= | 8.5 | deg
XFOIL ncrit=9 |  |  |  | L/D Max: | 116.5 | at alpha= | 3 | deg
Re: | 5000000 |  |  | Cd Min: | 0.13283 | at alpha= | -11.5 | deg
Mach: | 0.5 |  |  | Cl=0 at alpha= | -1.6498 | deg
|  |  |  | @ Cl=0.1, Cd= | 0.0052184
|  |  |  | @ Cl=0.4, Cd= | 0.0043048
|  |  |  | @ Cl=0.6, Cd= | 0.0051868
alpha (deg) | Cl | Cd | Cm | Cl/Cd
-11.5 | -0.5033 | 0.13283 | 0.0043 | -3.7891
-11 | -0.4894 | 0.12398 | -0.0005 | -3.9474
-10.5 | -0.4781 | 0.11491 | -0.0054 | -4.1606
-10 | -0.4714 | 0.10503 | -0.0107 | -4.4882
-9.5 | -0.4664 | 0.09532 | -0.0161 | -4.893
-9 | -0.4641 | 0.08565 | -0.0217 | -5.4186
-8.5 | -0.4652 | 0.0759 | -0.0276 | -6.1291
-8 | -0.4714 | 0.06548 | -0.0345 | -7.1991
-7.5 | -0.484 | 0.05248 | -0.0465 | -9.2226
-7 | -0.5196 | 0.04431 | -0.0503 | -11.7265
-6.5 | -0.5319 | 0.03604 | -0.0507 | -14.7586
-6 | -0.5234 | 0.02761 | -0.0494 | -18.9569
-5.5 | -0.4932 | 0.0201 | -0.047 | -24.5373
-5 | -0.4531 | 0.0123 | -0.0441 | -36.8374
-4.5 | -0.3951 | 0.00872 | -0.0416 | -45.3096
-4 | -0.3274 | 0.00752 | -0.0402 | -43.5372
-3.5 | -0.2575 | 0.00693 | -0.0394 | -37.1573
-2.5 | -0.1178 | 0.00623 | -0.0389 | -18.9085
-2 | -0.0484 | 0.00601 | -0.0389 | -8.0532
-1.5 | 0.0207 | 0.00582 | -0.0392 | 3.5567
-1 | 0.0885 | 0.00531 | -0.0395 | 16.6667
0 | 0.2228 | 0.00424 | -0.0406 | 52.5472
0.5 | 0.2914 | 0.00415 | -0.0411 | 70.2169
1 | 0.3597 | 0.00424 | -0.0415 | 84.8349
1.5 | 0.4281 | 0.00435 | -0.0419 | 98.4138
2 | 0.4967 | 0.00443 | -0.0423 | 112.1219
3 | 0.6291 | 0.0054 | -0.0424 | 116.5
4 | 0.7587 | 0.00679 | -0.0414 | 111.7378
4.5 | 0.8261 | 0.00722 | -0.0408 | 114.4183
5 | 0.8919 | 0.00783 | -0.0398 | 113.908
5.5 | 0.9579 | 0.00841 | -0.0384 | 113.9001
6 | 1.0248 | 0.00893 | -0.0366 | 114.7592
7 | 1.1475 | 0.01022 | -0.0301 | 112.2798
7.5 | 1.2144 | 0.01126 | -0.0274 | 107.8508
8 | 1.2671 | 0.01278 | -0.0222 | 99.1471
8.5 | 1.2844 | 0.01527 | -0.0126 | 84.1126
9 | 1.273 | 0.01937 | -0.003 | 65.7202
9.5 | 1.2527 | 0.0255 | 0.0033 | 49.1255
10 | 1.2245 | 0.0332 | 0.0066 | 36.8825
10.5 | 1.1932 | 0.04219 | 0.0064 | 28.2816
11 | 1.1593 | 0.05274 | 0.0031 | 21.9814
11.5 | 1.1263 | 0.06503 | -0.0034 | 17.3197
12 | 1.0936 | 0.07925 | -0.0126 | 13.7994
12.5 | 1.066 | 0.09469 | -0.023 | 11.2578
13 | 1.0408 | 0.11048 | -0.0328 | 9.4207
13.5 | 1.0182 | 0.12573 | -0.0425 | 8.0983

## 81. Re 6M Mach 0.00 (1)
BIGFOIL.COM POLAR EXPORT
GA 35-211
GA 35-211 |  |  |  | Cl Max: | 1.236 | at alpha= | 11 | deg
JavaFoil+Calcfoil stall+Eppler ext transition |  |  |  | L/D Max: | 112.977 | at alpha= | 4 | deg
Re: | 6000000 |  |  | Cd Min: | 0.00446 | at alpha= | 0 | deg
Mach: | 0 |  |  | Cl=0 at alpha= | -1.6525 | deg
|  |  |  | @ Cl=0.1, Cd= | 0.004583
|  |  |  | @ Cl=0.4, Cd= | 0.004716
|  |  |  | @ Cl=0.6, Cd= | 0.0054309
alpha (deg) | Cl | Cd | Cm | Cl/Cd
-15.5 | -0.47 | 0.10339 | -0.008 | -4.542
-15 | -0.486 | 0.09683 | -0.008 | -5.015
-14.5 | -0.5 | 0.09318 | -0.008 | -5.363
-14 | -0.514 | 0.08745 | -0.009 | -5.879
-13.5 | -0.528 | 0.08179 | -0.009 | -6.452
-13 | -0.54 | 0.07652 | -0.01 | -7.06
-12.5 | -0.553 | 0.06937 | -0.011 | -7.972
-12 | -0.573 | 0.05597 | -0.013 | -10.24
-11.5 | -0.647 | 0.01773 | -0.017 | -36.52
-11 | -0.673 | 0.01207 | -0.018 | -55.758
-10.5 | -0.679 | 0.01063 | -0.019 | -63.897
-10 | -0.677 | 0.0102 | -0.02 | -66.434
-9.5 | -0.67 | 0.00968 | -0.021 | -69.141
-9 | -0.655 | 0.0089 | -0.021 | -73.605
-8.5 | -0.636 | 0.00883 | -0.022 | -72.024
-8 | -0.612 | 0.0081 | -0.022 | -75.498
-7.5 | -0.583 | 0.00765 | -0.023 | -76.204
-7 | -0.549 | 0.0074 | -0.024 | -74.223
-6.5 | -0.511 | 0.00742 | -0.024 | -68.922
-6 | -0.47 | 0.0071 | -0.025 | -66.088
-5.5 | -0.424 | 0.00688 | -0.026 | -61.629
-5 | -0.375 | 0.00663 | -0.026 | -56.629
-4.5 | -0.324 | 0.0064 | -0.027 | -50.585
-4 | -0.27 | 0.00645 | -0.028 | -41.857
-3.5 | -0.215 | 0.00624 | -0.028 | -34.391
-3 | -0.158 | 0.00615 | -0.029 | -25.628
-2.5 | -0.1 | 0.00598 | -0.03 | -16.682
-2 | -0.041 | 0.00576 | -0.03 | -7.148
-1.5 | 0.018 | 0.00459 | -0.031 | 3.911
-1 | 0.077 | 0.00456 | -0.032 | 16.974
-0.5 | 0.137 | 0.00462 | -0.032 | 29.62
0 | 0.198 | 0.00446 | -0.033 | 44.351
0.5 | 0.258 | 0.0045 | -0.034 | 57.323
1 | 0.318 | 0.00454 | -0.034 | 70.013
1.5 | 0.377 | 0.00467 | -0.035 | 80.788
2 | 0.437 | 0.00479 | -0.036 | 91.148
2.5 | 0.497 | 0.00491 | -0.036 | 101.2
3 | 0.556 | 0.00514 | -0.037 | 108.176
3.5 | 0.615 | 0.00553 | -0.038 | 111.341
4 | 0.674 | 0.00597 | -0.038 | 112.977
4.5 | 0.732 | 0.00698 | -0.039 | 104.787
5 | 0.788 | 0.00717 | -0.04 | 109.901
5.5 | 0.843 | 0.00773 | -0.04 | 109.096
6 | 0.896 | 0.0089 | -0.041 | 100.692
6.5 | 0.947 | 0.00908 | -0.042 | 104.34
7 | 0.995 | 0.00965 | -0.042 | 103.108
7.5 | 1.041 | 0.01009 | -0.043 | 103.188
8 | 1.084 | 0.01033 | -0.044 | 104.869
8.5 | 1.122 | 0.01097 | -0.045 | 102.348
9 | 1.157 | 0.01129 | -0.045 | 102.531
9.5 | 1.188 | 0.01185 | -0.046 | 100.303
10 | 1.214 | 0.01261 | -0.047 | 96.263
10.5 | 1.231 | 0.01303 | -0.047 | 94.474
11 | 1.236 | 0.01375 | -0.048 | 89.882
11.5 | 1.234 | 0.01451 | -0.048 | 85.028
12 | 1.196 | 0.01621 | -0.048 | 73.738
12.5 | 1.172 | 0.01782 | -0.048 | 65.771
13 | 1.144 | 0.01955 | -0.048 | 58.482
13.5 | 1.11 | 0.0218 | -0.049 | 50.914
14 | 1.069 | 0.02529 | -0.049 | 42.269
14.5 | 1.02 | 0.03095 | -0.048 | 32.967
15 | 0.971 | 0.03761 | -0.048 | 25.802
15.5 | 0.912 | 0.04975 | -0.046 | 18.327
16 | 0.836 | 0.07647 | -0.042 | 10.932

## 82. Re 6M Mach 0.00 (2)
BIGFOIL.COM POLAR EXPORT
GA 35-211
GA 35-211 |  |  |  | Cl Max: | 1.7144 | at alpha= | 19 | deg
XFOIL ncrit=9 |  |  |  | L/D Max: | 122.871 | at alpha= | 7.5 | deg
Re: | 6000000 |  |  | Cd Min: | 0.06497 | at alpha= | 20 | deg
Mach: | 0 |  |  | Cl=0 at alpha= | -1.6398 | deg
|  |  |  | @ Cl=0.1, Cd= | 0.004538
|  |  |  | @ Cl=0.4, Cd= | 0.0041487
|  |  |  | @ Cl=0.6, Cd= | 0.0055983
alpha (deg) | Cl | Cd | Cm | Cl/Cd
-14.5 | -1.154 | 0.03626 | -0.0483 | -31.8257
-14 | -1.192 | 0.03012 | -0.0455 | -39.575
-13.5 | -1.2435 | 0.02177 | -0.0371 | -57.1199
-13 | -1.211 | 0.01918 | -0.0355 | -63.1387
-12.5 | -1.1738 | 0.01754 | -0.0336 | -66.9213
-12 | -1.1296 | 0.01624 | -0.0326 | -69.5567
-11.5 | -1.0825 | 0.01511 | -0.0319 | -71.6413
-11 | -1.0341 | 0.01404 | -0.0314 | -73.6538
-10.5 | -0.9838 | 0.01313 | -0.031 | -74.9276
-10 | -0.9329 | 0.01222 | -0.0306 | -76.3421
-9.5 | -0.8809 | 0.0114 | -0.0304 | -77.2719
-9 | -0.8284 | 0.01061 | -0.0302 | -78.0773
-8.5 | -0.775 | 0.0099 | -0.03 | -78.2828
-8 | -0.7209 | 0.00926 | -0.03 | -77.851
-7.5 | -0.6662 | 0.0087 | -0.03 | -76.5747
-7 | -0.6109 | 0.00821 | -0.0301 | -74.4093
-6.5 | -0.555 | 0.00783 | -0.0302 | -70.8812
-6 | -0.4987 | 0.00753 | -0.0304 | -66.2284
-5 | -0.3858 | 0.00681 | -0.0308 | -56.652
-4.5 | -0.3288 | 0.00656 | -0.0311 | -50.122
-4 | -0.2716 | 0.00635 | -0.0314 | -42.7717
-3.5 | -0.2142 | 0.00616 | -0.0318 | -34.7727
-3 | -0.1567 | 0.00594 | -0.0321 | -26.3805
-2.5 | -0.0992 | 0.00576 | -0.0325 | -17.2222
-2 | -0.0415 | 0.00561 | -0.0329 | -7.3975
-1.5 | 0.0161 | 0.00544 | -0.0333 | 2.9596
-1 | 0.0729 | 0.00489 | -0.0338 | 14.908
-0.5 | 0.1291 | 0.00416 | -0.0343 | 31.0337
0 | 0.1867 | 0.00401 | -0.0348 | 46.5586
0.5 | 0.2442 | 0.00398 | -0.0352 | 61.3568
1 | 0.3015 | 0.00402 | -0.0357 | 75
2 | 0.4163 | 0.00417 | -0.0365 | 99.8321
2.5 | 0.4731 | 0.00435 | -0.0369 | 108.7586
3 | 0.528 | 0.00491 | -0.0372 | 107.5356
3.5 | 0.5827 | 0.00547 | -0.0374 | 106.5265
4 | 0.638 | 0.00588 | -0.0377 | 108.5034
4.5 | 0.6936 | 0.00621 | -0.0379 | 111.6908
5 | 0.7487 | 0.00659 | -0.0381 | 113.6115
5.5 | 0.8033 | 0.007 | -0.0382 | 114.7571
6 | 0.8576 | 0.00738 | -0.0382 | 116.206
6.5 | 0.9118 | 0.00769 | -0.0382 | 118.5696
7 | 0.9649 | 0.00798 | -0.0379 | 120.9148
7.5 | 1.0186 | 0.00829 | -0.0379 | 122.8709
8 | 1.071 | 0.00886 | -0.0377 | 120.8804
8.5 | 1.1232 | 0.00943 | -0.0376 | 119.1092
9 | 1.1756 | 0.00992 | -0.0374 | 118.5081
9.5 | 1.2261 | 0.01058 | -0.037 | 115.8885
10 | 1.277 | 0.01111 | -0.0367 | 114.9415
10.5 | 1.3267 | 0.01171 | -0.0363 | 113.2963
11 | 1.3749 | 0.01238 | -0.0356 | 111.0582
11.5 | 1.4213 | 0.01314 | -0.0348 | 108.1659
12 | 1.4639 | 0.01414 | -0.0334 | 103.529
12.5 | 1.5077 | 0.0149 | -0.0322 | 101.1879
13 | 1.5488 | 0.01573 | -0.0306 | 98.4615
13.5 | 1.586 | 0.01667 | -0.0286 | 95.141
14 | 1.6116 | 0.01767 | -0.0245 | 91.2054
14.5 | 1.6294 | 0.01896 | -0.0199 | 85.9388
15 | 1.6493 | 0.02053 | -0.0165 | 80.3361
15.5 | 1.6663 | 0.02258 | -0.0134 | 73.7954
16 | 1.683 | 0.02489 | -0.011 | 67.6175
16.5 | 1.6943 | 0.02786 | -0.0088 | 60.8148
17 | 1.7028 | 0.03131 | -0.0071 | 54.3852
17.5 | 1.7007 | 0.03604 | -0.0057 | 47.1892
18 | 1.7072 | 0.04023 | -0.0052 | 42.436
18.5 | 1.7048 | 0.04569 | -0.0053 | 37.3123
19 | 1.7144 | 0.05019 | -0.006 | 34.1582
19.5 | 1.7074 | 0.05706 | -0.0077 | 29.9229
20 | 1.6969 | 0.06497 | -0.0103 | 26.1182

## 83. Re 6M Mach 0.10 (1)
BIGFOIL.COM POLAR EXPORT
GA 35-211
GA 35-211 |  |  |  | Cl Max: | 1.228 | at alpha= | 11 | deg
JavaFoil+Calcfoil stall+Eppler ext transition |  |  |  | L/D Max: | 112.085 | at alpha= | 4 | deg
Re: | 6000000 |  |  | Cd Min: | 0.00447 | at alpha= | 0 | deg
Mach: | 0.1 |  |  | Cl=0 at alpha= | -1.6525 | deg
|  |  |  | @ Cl=0.1, Cd= | 0.0045867
|  |  |  | @ Cl=0.4, Cd= | 0.0046955
|  |  |  | @ Cl=0.6, Cd= | 0.0054458
alpha (deg) | Cl | Cd | Cm | Cl/Cd
-15 | -0.444 | 0.09808 | -0.008 | -4.53
-14.5 | -0.462 | 0.0938 | -0.008 | -4.922
-14 | -0.478 | 0.08862 | -0.009 | -5.399
-13.5 | -0.495 | 0.08318 | -0.009 | -5.949
-13 | -0.51 | 0.07807 | -0.01 | -6.536
-12.5 | -0.524 | 0.07231 | -0.01 | -7.249
-12 | -0.541 | 0.06311 | -0.012 | -8.579
-11.5 | -0.595 | 0.03022 | -0.016 | -19.682
-11 | -0.647 | 0.01317 | -0.018 | -49.143
-10.5 | -0.662 | 0.0108 | -0.019 | -61.279
-10 | -0.663 | 0.01036 | -0.02 | -64.03
-9.5 | -0.659 | 0.0094 | -0.021 | -70.151
-9 | -0.648 | 0.00896 | -0.021 | -72.23
-8.5 | -0.631 | 0.0089 | -0.022 | -70.863
-8 | -0.608 | 0.00813 | -0.023 | -74.81
-7.5 | -0.581 | 0.00763 | -0.023 | -76.112
-7 | -0.549 | 0.0074 | -0.024 | -74.098
-6.5 | -0.512 | 0.00743 | -0.024 | -68.881
-6 | -0.47 | 0.0072 | -0.025 | -65.304
-5.5 | -0.425 | 0.00693 | -0.026 | -61.302
-5 | -0.376 | 0.00657 | -0.026 | -57.253
-4.5 | -0.325 | 0.00632 | -0.027 | -51.45
-4 | -0.271 | 0.00641 | -0.028 | -42.334
-3.5 | -0.216 | 0.00626 | -0.028 | -34.439
-3 | -0.158 | 0.00607 | -0.029 | -26.114
-2.5 | -0.1 | 0.00602 | -0.03 | -16.654
-2 | -0.041 | 0.00579 | -0.03 | -7.145
-1.5 | 0.018 | 0.00458 | -0.031 | 3.935
-1 | 0.078 | 0.00455 | -0.032 | 17.097
-0.5 | 0.138 | 0.00465 | -0.032 | 29.61
0 | 0.199 | 0.00447 | -0.033 | 44.458
0.5 | 0.259 | 0.00448 | -0.034 | 57.811
1 | 0.319 | 0.00457 | -0.034 | 69.937
1.5 | 0.379 | 0.00465 | -0.035 | 81.478
2 | 0.439 | 0.00478 | -0.036 | 91.811
2.5 | 0.499 | 0.00495 | -0.036 | 100.909
3 | 0.559 | 0.00514 | -0.037 | 108.761
3.5 | 0.618 | 0.00558 | -0.038 | 110.776
4 | 0.677 | 0.00604 | -0.039 | 112.085
4.5 | 0.735 | 0.00704 | -0.039 | 104.465
5 | 0.792 | 0.00723 | -0.04 | 109.453
5.5 | 0.847 | 0.00783 | -0.041 | 108.2
6 | 0.9 | 0.00898 | -0.041 | 100.177
6.5 | 0.951 | 0.00917 | -0.042 | 103.754
7 | 0.999 | 0.00972 | -0.043 | 102.808
7.5 | 1.045 | 0.01017 | -0.043 | 102.733
8 | 1.087 | 0.01043 | -0.044 | 104.164
8.5 | 1.125 | 0.01106 | -0.045 | 101.652
9 | 1.159 | 0.01142 | -0.045 | 101.438
9.5 | 1.188 | 0.01197 | -0.046 | 99.229
10 | 1.213 | 0.01278 | -0.047 | 94.916
10.5 | 1.227 | 0.01318 | -0.047 | 93.103
11 | 1.228 | 0.01396 | -0.048 | 87.973
11.5 | 1.223 | 0.01472 | -0.049 | 83.037
12 | 1.178 | 0.01674 | -0.048 | 70.343
12.5 | 1.149 | 0.01851 | -0.048 | 62.073
13 | 1.116 | 0.02027 | -0.049 | 55.053
13.5 | 1.077 | 0.02283 | -0.049 | 47.167
14 | 1.027 | 0.02739 | -0.048 | 37.512
14.5 | 0.969 | 0.03543 | -0.048 | 27.346
15 | 0.916 | 0.04237 | -0.047 | 21.621
15.5 | 0.829 | 0.07062 | -0.043 | 11.743
16 | 0.76 | 0.09838 | -0.037 | 7.722

## 84. Re 6M Mach 0.10 (2)
BIGFOIL.COM POLAR EXPORT
GA 35-211
GA 35-211 |  |  |  | Cl Max: | 1.69 | at alpha= | 18 | deg
XFOIL ncrit=9 |  |  |  | L/D Max: | 122.766 | at alpha= | 7.5 | deg
Re: | 6000000 |  |  | Cd Min: | 0.08337 | at alpha= | -15.5 | deg
Mach: | 0.1 |  |  | Cl=0 at alpha= | -1.6405 | deg
|  |  |  | @ Cl=0.1, Cd= | 0.0045616
|  |  |  | @ Cl=0.4, Cd= | 0.0041474
|  |  |  | @ Cl=0.6, Cd= | 0.0055941
alpha (deg) | Cl | Cd | Cm | Cl/Cd
-15.5 | -0.9878 | 0.08337 | -0.0185 | -11.8484
-15 | -1.0124 | 0.06725 | -0.028 | -15.0543
-14 | -1.1267 | 0.0359 | -0.0496 | -31.3844
-13.5 | -1.1262 | 0.03257 | -0.0482 | -34.5778
-13 | -1.1891 | 0.02383 | -0.0397 | -49.8993
-12.5 | -1.1697 | 0.01999 | -0.0368 | -58.5143
-12 | -1.1314 | 0.01792 | -0.0351 | -63.1362
-11.5 | -1.0862 | 0.01646 | -0.0341 | -65.9903
-11 | -1.0387 | 0.01514 | -0.0332 | -68.6063
-10.5 | -0.9888 | 0.01406 | -0.0326 | -70.3272
-10 | -0.9381 | 0.01298 | -0.032 | -72.2727
-9.5 | -0.8862 | 0.01203 | -0.0316 | -73.6658
-9 | -0.8337 | 0.01109 | -0.0312 | -75.1758
-8.5 | -0.7802 | 0.01025 | -0.0309 | -76.1171
-8 | -0.726 | 0.00952 | -0.0307 | -76.2605
-7.5 | -0.6709 | 0.00889 | -0.0306 | -75.4668
-7 | -0.6153 | 0.00835 | -0.0306 | -73.6886
-6.5 | -0.559 | 0.00791 | -0.0307 | -70.67
-6 | -0.5022 | 0.00758 | -0.0308 | -66.2533
-5.5 | -0.4451 | 0.00733 | -0.031 | -60.7231
-5 | -0.3884 | 0.00684 | -0.0311 | -56.7836
-4.5 | -0.331 | 0.00658 | -0.0314 | -50.304
-4 | -0.2733 | 0.00636 | -0.0317 | -42.9717
-3.5 | -0.2155 | 0.00617 | -0.032 | -34.9271
-3 | -0.1577 | 0.00595 | -0.0323 | -26.5042
-2 | -0.0417 | 0.00562 | -0.0331 | -7.4199
-1.5 | 0.0163 | 0.00545 | -0.0335 | 2.9908
-1 | 0.0734 | 0.00491 | -0.0339 | 14.9491
-0.5 | 0.1299 | 0.00417 | -0.0345 | 31.1511
0 | 0.1878 | 0.00401 | -0.035 | 46.8329
0.5 | 0.2457 | 0.00398 | -0.0354 | 61.7337
1 | 0.3033 | 0.00403 | -0.0359 | 75.2605
1.5 | 0.3612 | 0.00408 | -0.0363 | 88.5294
2 | 0.4188 | 0.00418 | -0.0367 | 100.1914
2.5 | 0.476 | 0.00436 | -0.0371 | 109.1743
3 | 0.5311 | 0.00493 | -0.0374 | 107.7282
3.5 | 0.5862 | 0.00549 | -0.0376 | 106.776
4 | 0.6419 | 0.00591 | -0.0378 | 108.6125
4.5 | 0.6979 | 0.00624 | -0.038 | 111.8429
5 | 0.7533 | 0.00663 | -0.0382 | 113.6199
5.5 | 0.8083 | 0.00703 | -0.0382 | 114.9787
6 | 0.863 | 0.00743 | -0.0382 | 116.1507
6.5 | 0.9176 | 0.00774 | -0.0382 | 118.553
7 | 0.9711 | 0.00803 | -0.0379 | 120.934
7.5 | 1.0251 | 0.00835 | -0.0377 | 122.7665
8 | 1.078 | 0.00894 | -0.0375 | 120.5817
8.5 | 1.1308 | 0.00951 | -0.0373 | 118.9064
9 | 1.1834 | 0.01004 | -0.0371 | 117.8685
9.5 | 1.2344 | 0.01069 | -0.0366 | 115.4724
10 | 1.2856 | 0.01125 | -0.0361 | 114.2756
10.5 | 1.3355 | 0.01188 | -0.0355 | 112.4158
11 | 1.3837 | 0.01261 | -0.0347 | 109.7304
11.5 | 1.4296 | 0.01345 | -0.0335 | 106.29
12 | 1.4728 | 0.01442 | -0.032 | 102.1359
12.5 | 1.5159 | 0.01525 | -0.0305 | 99.4033
13 | 1.5559 | 0.01616 | -0.0286 | 96.2809
13.5 | 1.5894 | 0.01718 | -0.0257 | 92.5146
14 | 1.6073 | 0.01835 | -0.0204 | 87.5913
14.5 | 1.6265 | 0.01989 | -0.0164 | 81.7748
15 | 1.646 | 0.02173 | -0.0132 | 75.7478
15.5 | 1.6613 | 0.02414 | -0.0103 | 68.8194
16 | 1.6752 | 0.02691 | -0.0079 | 62.252
16.5 | 1.6787 | 0.03082 | -0.0057 | 54.4679
17 | 1.6798 | 0.03528 | -0.0043 | 47.6134
17.5 | 1.6875 | 0.0394 | -0.0036 | 42.8299
18 | 1.69 | 0.04436 | -0.0036 | 38.0974
18.5 | 1.683 | 0.05088 | -0.0045 | 33.0778
19 | 1.6859 | 0.05666 | -0.0059 | 29.7547
19.5 | 1.6714 | 0.06523 | -0.0088 | 25.6232
20 | 1.6527 | 0.07513 | -0.013 | 21.9979

## 85. Re 6M Mach 0.25 (1)
BIGFOIL.COM POLAR EXPORT
GA 35-211
GA 35-211 |  |  |  | Cl Max: | 1.19 | at alpha= | 10 | deg
JavaFoil+Calcfoil stall+Eppler ext transition |  |  |  | L/D Max: | 112.171 | at alpha= | 3.5 | deg
Re: | 6000000 |  |  | Cd Min: | 0.0045 | at alpha= | -1 | deg
Mach: | 0.25 |  |  | Cl=0 at alpha= | -1.6532 | deg
|  |  |  | @ Cl=0.1, Cd= | 0.0045393
|  |  |  | @ Cl=0.4, Cd= | 0.004703
|  |  |  | @ Cl=0.6, Cd= | 0.12886
alpha (deg) | Cl | Cd | Cm | Cl/Cd
-13.5 | -0.17 | 0.08772 | -0.009 | -1.934
-13 | -0.231 | 0.08345 | -0.009 | -2.767
-12.5 | -0.281 | 0.07877 | -0.009 | -3.567
-12 | -0.325 | 0.07435 | -0.01 | -4.374
-11.5 | -0.365 | 0.06915 | -0.01 | -5.278
-11 | -0.4 | 0.06388 | -0.011 | -6.264
-10.5 | -0.434 | 0.05576 | -0.013 | -7.784
-10 | -0.534 | 0.01306 | -0.02 | -40.877
-9.5 | -0.566 | 0.01052 | -0.021 | -53.739
-9 | -0.58 | 0.00944 | -0.022 | -61.389
-8.5 | -0.582 | 0.00891 | -0.023 | -65.36
-8 | -0.576 | 0.00855 | -0.023 | -67.404
-7.5 | -0.561 | 0.00798 | -0.024 | -70.336
-7 | -0.538 | 0.00789 | -0.024 | -68.227
-6.5 | -0.508 | 0.00764 | -0.025 | -66.494
-6 | -0.472 | 0.00728 | -0.026 | -64.79
-5.5 | -0.429 | 0.00703 | -0.026 | -61.094
-5 | -0.382 | 0.00666 | -0.027 | -57.424
-4.5 | -0.331 | 0.0065 | -0.028 | -50.991
-4 | -0.277 | 0.00627 | -0.028 | -44.255
-3.5 | -0.221 | 0.00636 | -0.029 | -34.733
-3 | -0.163 | 0.00616 | -0.03 | -26.387
-2.5 | -0.103 | 0.00587 | -0.031 | -17.533
-2 | -0.043 | 0.00589 | -0.031 | -7.217
-1.5 | 0.019 | 0.00584 | -0.032 | 3.17
-1 | 0.08 | 0.0045 | -0.033 | 17.754
-0.5 | 0.141 | 0.00462 | -0.033 | 30.609
0 | 0.204 | 0.0045 | -0.034 | 45.362
0.5 | 0.266 | 0.00455 | -0.035 | 58.46
1 | 0.328 | 0.00459 | -0.035 | 71.462
1.5 | 0.39 | 0.00468 | -0.036 | 83.17
2 | 0.451 | 0.00482 | -0.037 | 93.685
2.5 | 0.513 | 0.005 | -0.038 | 102.553
3 | 0.574 | 0.00525 | -0.038 | 109.425
3.5 | 0.635 | 0.00566 | -0.039 | 112.171
4 | 0.696 | 0.00691 | -0.04 | 100.719
4.5 | 0.755 | 0.0072 | -0.04 | 104.809
5 | 0.812 | 0.00742 | -0.041 | 109.482
5.5 | 0.868 | 0.00806 | -0.042 | 107.731
6 | 0.922 | 0.0092 | -0.042 | 100.222
6.5 | 0.972 | 0.00952 | -0.043 | 102.07
7 | 1.019 | 0.01012 | -0.044 | 100.706
7.5 | 1.062 | 0.01048 | -0.045 | 101.336
8 | 1.1 | 0.01098 | -0.045 | 100.174
8.5 | 1.133 | 0.01169 | -0.046 | 96.935
9 | 1.159 | 0.01208 | -0.047 | 95.94
9.5 | 1.179 | 0.01284 | -0.047 | 91.817
10 | 1.19 | 0.01378 | -0.048 | 86.394
10.5 | 1.186 | 0.01434 | -0.049 | 82.691
11 | 1.134 | 0.01606 | -0.048 | 70.61
11.5 | 1.089 | 0.01774 | -0.048 | 61.399
12 | 1.03 | 0.02016 | -0.048 | 51.098
12.5 | 0.96 | 0.02323 | -0.049 | 41.324
13 | 0.863 | 0.033 | -0.047 | 26.149
13.5 | 0.713 | 0.07524 | -0.038 | 9.481
14 | 0.621 | 0.09445 | -0.032 | 6.573
14.5 | 0.536 | 0.10552 | -0.03 | 5.082
15 | 0.445 | 0.12886 | -0.021 | 3.455

## 86. Re 6M Mach 0.25 (2)
BIGFOIL.COM POLAR EXPORT
GA 35-211
GA 35-211 |  |  |  | Cl Max: | 1.5876 | at alpha= | 15 | deg
XFOIL ncrit=9 |  |  |  | L/D Max: | 120.705 | at alpha= | 7.5 | deg
Re: | 6000000 |  |  | Cd Min: | 0.1887 | at alpha= | 20 | deg
Mach: | 0.25 |  |  | Cl=0 at alpha= | -1.6423 | deg
|  |  |  | @ Cl=0.1, Cd= | 0.0046538
|  |  |  | @ Cl=0.4, Cd= | 0.0041693
|  |  |  | @ Cl=0.6, Cd= | 0.0055498
alpha (deg) | Cl | Cd | Cm | Cl/Cd
-12 | -0.558 | 0.11508 | -0.0048 | -4.8488
-11.5 | -0.5887 | 0.09926 | -0.0121 | -5.9309
-11 | -0.6241 | 0.08253 | -0.0219 | -7.5621
-10.5 | -0.7369 | 0.05103 | -0.0468 | -14.4405
-10 | -0.8239 | 0.03962 | -0.0446 | -20.7951
-9.5 | -0.8759 | 0.02285 | -0.0408 | -38.3326
-9 | -0.8448 | 0.01758 | -0.0386 | -48.0546
-8.5 | -0.7992 | 0.01452 | -0.037 | -55.0413
-8 | -0.7481 | 0.01234 | -0.0358 | -60.624
-7.5 | -0.6938 | 0.01078 | -0.0348 | -64.3599
-7 | -0.6379 | 0.00956 | -0.034 | -66.7259
-6.5 | -0.5804 | 0.00864 | -0.0335 | -67.1759
-6 | -0.5216 | 0.00803 | -0.0332 | -64.9564
-5.5 | -0.4622 | 0.00757 | -0.033 | -61.0568
-5 | -0.403 | 0.00708 | -0.0329 | -56.9209
-4.5 | -0.3432 | 0.00671 | -0.0329 | -51.1475
-4 | -0.2832 | 0.00645 | -0.0331 | -43.907
-3 | -0.1631 | 0.00601 | -0.0335 | -27.1381
-2.5 | -0.1031 | 0.00581 | -0.0338 | -17.7453
-2 | -0.043 | 0.00565 | -0.0341 | -7.6106
-1.5 | 0.0171 | 0.00549 | -0.0345 | 3.1148
-1 | 0.0761 | 0.00497 | -0.035 | 15.3119
-0.5 | 0.1343 | 0.0042 | -0.0355 | 31.9762
0 | 0.1942 | 0.00403 | -0.036 | 48.1886
0.5 | 0.2541 | 0.00399 | -0.0365 | 63.6842
1.5 | 0.3733 | 0.00412 | -0.0374 | 90.6068
2 | 0.4329 | 0.00423 | -0.0378 | 102.3404
2.5 | 0.4919 | 0.00442 | -0.0381 | 111.2896
3 | 0.5489 | 0.00501 | -0.0383 | 109.5609
3.5 | 0.6057 | 0.00561 | -0.0385 | 107.9679
4 | 0.6634 | 0.00604 | -0.0386 | 109.8344
4.5 | 0.7214 | 0.0064 | -0.0387 | 112.7188
5 | 0.7791 | 0.00677 | -0.0387 | 115.0812
5.5 | 0.836 | 0.00725 | -0.0386 | 115.3103
6 | 0.8932 | 0.00763 | -0.0384 | 117.0642
6.5 | 0.9501 | 0.00799 | -0.0381 | 118.9111
7 | 1.0056 | 0.00836 | -0.0374 | 120.2871
7.5 | 1.061 | 0.00879 | -0.0367 | 120.7053
8 | 1.1166 | 0.00943 | -0.0361 | 118.4093
8.5 | 1.1721 | 0.01001 | -0.0355 | 117.0929
9 | 1.226 | 0.01073 | -0.0345 | 114.2591
9.5 | 1.2799 | 0.01138 | -0.0335 | 112.4692
10 | 1.3321 | 0.01213 | -0.0321 | 109.8186
10.5 | 1.3814 | 0.01306 | -0.0304 | 105.7734
11 | 1.4258 | 0.01427 | -0.0279 | 99.9159
11.5 | 1.4703 | 0.01531 | -0.0254 | 96.0353
12 | 1.5083 | 0.01656 | -0.022 | 91.0809
12.5 | 1.527 | 0.01797 | -0.0157 | 84.975
13 | 1.546 | 0.01976 | -0.0108 | 78.2389
13.5 | 1.5634 | 0.02211 | -0.0066 | 70.7101
14 | 1.5782 | 0.02501 | -0.0032 | 63.1028
14.5 | 1.5875 | 0.02866 | -0.0003 | 55.3908
15 | 1.5876 | 0.03344 | 0.0018 | 47.4761
15.5 | 1.5733 | 0.04004 | 0.0029 | 39.2932
16 | 1.5484 | 0.04851 | 0.0021 | 31.9192
16.5 | 1.5159 | 0.05914 | -0.0011 | 25.6324
17 | 1.4918 | 0.06997 | -0.0057 | 21.3206
17.5 | 1.4564 | 0.08371 | -0.013 | 17.3982
18 | 1.412 | 0.10043 | -0.023 | 14.0595
18.5 | 1.3459 | 0.12288 | -0.0373 | 10.953
19 | 1.279 | 0.14681 | -0.0529 | 8.7119
19.5 | 1.2239 | 0.16902 | -0.0678 | 7.2412
20 | 1.1852 | 0.1887 | -0.0812 | 6.2809

## 87. Re 6M Mach 0.50 (1)
BIGFOIL.COM POLAR EXPORT
GA 35-211
GA 35-211 |  |  |  | Cl Max: | 1.199 | at alpha= | 20 | deg
JavaFoil+Calcfoil stall+Eppler ext transition |  |  |  | L/D Max: | 113.627 | at alpha= | 3 | deg
Re: | 6000000 |  |  | Cd Min: | 0.00466 | at alpha= | -0.5 | deg
Mach: | 0.5 |  |  | Cl=0 at alpha= | -1.6544 | deg
|  |  |  | @ Cl=0.1, Cd= | 0.0047609
|  |  |  | @ Cl=0.4, Cd= | 0.0048385
|  |  |  | @ Cl=0.6, Cd= | 0.005435
alpha (deg) | Cl | Cd | Cm | Cl/Cd
-20 | -0.989 | 0.1544 | -0.007 | -6.403
-19.5 | -0.963 | 0.15044 | -0.007 | -6.4
-19 | -0.938 | 0.15802 | -0.007 | -5.936
-18.5 | -0.915 | 0.14588 | -0.008 | -6.271
-18 | -0.889 | 0.13774 | -0.008 | -6.453
-17.5 | -0.861 | 0.1321 | -0.008 | -6.517
-17 | -0.834 | 0.1278 | -0.008 | -6.523
-16.5 | -0.806 | 0.12433 | -0.009 | -6.48
-16 | -0.777 | 0.12024 | -0.009 | -6.466
-15.5 | -0.751 | 0.11773 | -0.009 | -6.38
-15 | -0.725 | 0.11224 | -0.009 | -6.455
-14.5 | -0.698 | 0.10789 | -0.009 | -6.47
-14 | -0.671 | 0.10227 | -0.01 | -6.566
-13.5 | -0.645 | 0.09833 | -0.01 | -6.558
-13 | -0.619 | 0.09722 | -0.01 | -6.362
-12.5 | -0.591 | 0.09001 | -0.01 | -6.569
-12 | -0.565 | 0.08088 | -0.011 | -6.987
-11.5 | -0.538 | 0.07498 | -0.011 | -7.178
-11 | -0.512 | 0.06856 | -0.012 | -7.467
-10.5 | -0.485 | 0.06411 | -0.012 | -7.569
-10 | -0.459 | 0.05944 | -0.013 | -7.723
-9.5 | -0.439 | 0.05034 | -0.016 | -8.711
-9 | -0.402 | 0.05905 | -0.012 | -6.803
-8.5 | -0.375 | 0.05306 | -0.013 | -7.075
-8 | -0.35 | 0.04807 | -0.014 | -7.278
-7.5 | -0.322 | 0.04649 | -0.014 | -6.917
-7 | -0.361 | 0.00849 | -0.027 | -42.496
-6.5 | -0.267 | 0.04152 | -0.015 | -6.433
-6 | -0.294 | 0.00825 | -0.029 | -35.64
-5.5 | -0.26 | 0.00787 | -0.03 | -33.101
-5 | -0.352 | 0.00753 | -0.03 | -46.817
-4.5 | -0.341 | 0.00717 | -0.031 | -47.466
-4 | -0.297 | 0.00675 | -0.032 | -44.022
-3.5 | -0.241 | 0.00652 | -0.033 | -37.017
-3 | -0.18 | 0.00654 | -0.033 | -27.457
-2.5 | -0.114 | 0.00635 | -0.034 | -18.007
-2 | -0.047 | 0.00605 | -0.035 | -7.833
-1.5 | 0.021 | 0.00599 | -0.036 | 3.451
-1 | 0.089 | 0.00478 | -0.036 | 18.672
-0.5 | 0.158 | 0.00466 | -0.037 | 33.9
0 | 0.228 | 0.00467 | -0.038 | 48.891
0.5 | 0.298 | 0.0047 | -0.039 | 63.361
1 | 0.367 | 0.00479 | -0.04 | 76.661
1.5 | 0.435 | 0.00489 | -0.04 | 89.038
2 | 0.504 | 0.00503 | -0.041 | 100.182
2.5 | 0.573 | 0.0053 | -0.042 | 108.051
3 | 0.641 | 0.00564 | -0.043 | 113.627
3.5 | 0.709 | 0.00627 | -0.044 | 113.118
4 | 0.776 | 0.00758 | -0.044 | 102.343
4.5 | 0.84 | 0.00811 | -0.045 | 103.594
5 | 0.9 | 0.00889 | -0.046 | 101.264
5.5 | 0.955 | 0.00986 | -0.047 | 96.936
6 | 1.003 | 0.01088 | -0.047 | 92.183
6.5 | 1.037 | 0.01158 | -0.048 | 89.542
7 | 1.049 | 0.01251 | -0.049 | 83.836
7.5 | 1.01 | 0.01329 | -0.05 | 75.963
8 | 0.663 | 0.01436 | -0.051 | 46.186
8.5 | 0.675 | 0.01722 | -0.05 | 39.208
9 | 0.704 | 0.0185 | -0.05 | 38.056
9.5 | 0.732 | 0.02018 | -0.05 | 36.248
10 | 0.647 | 0.0684 | -0.029 | 9.454
10.5 | 0.674 | 0.06916 | -0.029 | 9.75
11 | 0.701 | 0.07618 | -0.029 | 9.199
11.5 | 0.729 | 0.08171 | -0.03 | 8.928
12 | 0.761 | 0.08648 | -0.033 | 8.799
12.5 | 0.785 | 0.09938 | -0.032 | 7.898
13 | 0.812 | 0.09913 | -0.032 | 8.188
13.5 | 0.841 | 0.10148 | -0.033 | 8.284
14 | 0.871 | 0.10379 | -0.035 | 8.389
14.5 | 0.901 | 0.10826 | -0.037 | 8.324
15 | 0.931 | 0.11246 | -0.038 | 8.276
15.5 | 0.959 | 0.11847 | -0.039 | 8.092
16 | 0.983 | 0.13162 | -0.038 | 7.466
16.5 | 1.006 | 0.1256 | -0.038 | 8.013
17 | 1.035 | 0.12944 | -0.039 | 7.999
17.5 | 1.066 | 0.13234 | -0.041 | 8.054
18 | 1.099 | 0.13501 | -0.043 | 8.141
18.5 | 1.132 | 0.13537 | -0.045 | 8.364
19 | 1.159 | 0.14416 | -0.045 | 8.039
19.5 | 1.181 | 0.15909 | -0.045 | 7.426
20 | 1.199 | 0.1551 | -0.043 | 7.732

## 88. Re 6M Mach 0.50 (2)
BIGFOIL.COM POLAR EXPORT
GA 35-211
GA 35-211 |  |  |  | Cl Max: | 1.3008 | at alpha= | 8.5 | deg
XFOIL ncrit=9 |  |  |  | L/D Max: | 120.899 | at alpha= | 2.5 | deg
Re: | 6000000 |  |  | Cd Min: | 0.27916 | at alpha= | -20 | deg
Mach: | 0.5 |  |  | Cl=0 at alpha= | -1.6481 | deg
|  |  |  | @ Cl=0.1, Cd= | 0.0051396
|  |  |  | @ Cl=0.4, Cd= | 0.0042528
|  |  |  | @ Cl=0.6, Cd= | 0.0051305
alpha (deg) | Cl | Cd | Cm | Cl/Cd
-20 | -0.8544 | 0.27916 | 0.0896 | -3.0606
-19.5 | -0.8316 | 0.27057 | 0.0841 | -3.0735
-19 | -0.8095 | 0.26211 | 0.0786 | -3.0884
-18.5 | -0.787 | 0.25322 | 0.0732 | -3.108
-18 | -0.7645 | 0.24431 | 0.0679 | -3.1292
-17.5 | -0.7423 | 0.23516 | 0.0626 | -3.1566
-17 | -0.7193 | 0.22718 | 0.0575 | -3.1662
-16.5 | -0.6955 | 0.21919 | 0.0526 | -3.173
-16 | -0.6732 | 0.21043 | 0.0475 | -3.1992
-15.5 | -0.6516 | 0.20178 | 0.0425 | -3.2293
-15 | -0.6314 | 0.19323 | 0.0374 | -3.2676
-14.5 | -0.6112 | 0.1842 | 0.0324 | -3.3181
-14 | -0.5925 | 0.17485 | 0.0274 | -3.3886
-13.5 | -0.5735 | 0.16616 | 0.0225 | -3.4515
-12.5 | -0.5367 | 0.14985 | 0.0136 | -3.5816
-12 | -0.5263 | 0.13866 | 0.0081 | -3.7956
-11.5 | -0.5123 | 0.12976 | 0.0032 | -3.9481
-11 | -0.4933 | 0.12278 | -0.001 | -4.0178
-10.5 | -0.4901 | 0.1114 | -0.0069 | -4.3995
-10 | -0.4832 | 0.10185 | -0.0122 | -4.7442
-9.5 | -0.4751 | 0.09316 | -0.0173 | -5.0998
-9 | -0.4724 | 0.08375 | -0.0229 | -5.6406
-8.5 | -0.474 | 0.07406 | -0.0289 | -6.4002
-8 | -0.4796 | 0.06371 | -0.036 | -7.5279
-7.5 | -0.4904 | 0.05136 | -0.0479 | -9.5483
-7 | -0.5271 | 0.04344 | -0.0506 | -12.134
-6.5 | -0.5362 | 0.03548 | -0.0508 | -15.1127
-6 | -0.5262 | 0.02724 | -0.0493 | -19.3172
-5.5 | -0.498 | 0.01917 | -0.0468 | -25.9781
-5 | -0.4561 | 0.01158 | -0.0438 | -39.3869
-4.5 | -0.3973 | 0.0082 | -0.0413 | -48.4512
-4 | -0.3287 | 0.00715 | -0.04 | -45.972
-3.5 | -0.2583 | 0.00666 | -0.0393 | -38.7838
-3 | -0.188 | 0.00631 | -0.039 | -29.794
-2.5 | -0.1181 | 0.00605 | -0.0388 | -19.5207
-2 | -0.0487 | 0.00581 | -0.0389 | -8.3821
-1.5 | 0.0205 | 0.00565 | -0.0392 | 3.6283
-1 | 0.0889 | 0.00531 | -0.0395 | 16.742
-0.5 | 0.1547 | 0.0043 | -0.0401 | 35.9767
0 | 0.2231 | 0.00412 | -0.0406 | 54.1505
0.5 | 0.2918 | 0.00407 | -0.0411 | 71.6953
1 | 0.3598 | 0.0042 | -0.0416 | 85.6667
1.5 | 0.4283 | 0.00429 | -0.042 | 99.8368
2 | 0.4969 | 0.00441 | -0.0424 | 112.6757
2.5 | 0.5646 | 0.00467 | -0.0426 | 120.8994
3 | 0.6284 | 0.0055 | -0.0424 | 114.2545
3.5 | 0.6932 | 0.0062 | -0.042 | 111.8065
4 | 0.76 | 0.00666 | -0.0416 | 114.1141
4.5 | 0.8277 | 0.00707 | -0.041 | 117.0721
5 | 0.8939 | 0.00766 | -0.04 | 116.6971
5.5 | 0.9611 | 0.00817 | -0.0388 | 117.6377
6 | 1.029 | 0.00865 | -0.0372 | 118.9595
6.5 | 1.095 | 0.00928 | -0.035 | 117.9957
7 | 1.1579 | 0.01004 | -0.0318 | 115.3287
7.5 | 1.2214 | 0.01081 | -0.0282 | 112.988
8 | 1.277 | 0.01223 | -0.0231 | 104.4154
8.5 | 1.3008 | 0.01474 | -0.0141 | 88.2497
9 | 1.286 | 0.01861 | -0.0035 | 69.1026
9.5 | 1.2649 | 0.0246 | 0.0034 | 51.4187
10 | 1.2362 | 0.03217 | 0.007 | 38.4271
10.5 | 1.2049 | 0.04099 | 0.0072 | 29.395
11 | 1.1675 | 0.0517 | 0.0039 | 22.5822
11.5 | 1.1297 | 0.06437 | -0.0027 | 17.5501
12 | 1.0974 | 0.07846 | -0.0118 | 13.9867
12.5 | 1.0705 | 0.0937 | -0.0221 | 11.4248
13 | 1.0472 | 0.10926 | -0.0318 | 9.5845
13.5 | 1.026 | 0.12425 | -0.0413 | 8.2575

## 89. Re 7M Mach 0.00 (1)
BIGFOIL.COM POLAR EXPORT
GA 35-211
GA 35-211 |  |  |  | Cl Max: | 1.236 | at alpha= | 11 | deg
JavaFoil+Calcfoil stall+Eppler ext transition |  |  |  | L/D Max: | 109.834 | at alpha= | 5 | deg
Re: | 7000000 |  |  | Cd Min: | 0.0044 | at alpha= | 0 | deg
Mach: | 0 |  |  | Cl=0 at alpha= | -1.6525 | deg
|  |  |  | @ Cl=0.1, Cd= | 0.0045623
|  |  |  | @ Cl=0.4, Cd= | 0.0046513
|  |  |  | @ Cl=0.6, Cd= | 0.0055407
alpha (deg) | Cl | Cd | Cm | Cl/Cd
-15.5 | -0.47 | 0.10259 | -0.008 | -4.582
-15 | -0.487 | 0.09424 | -0.008 | -5.17
-14.5 | -0.501 | 0.09068 | -0.009 | -5.527
-14 | -0.516 | 0.08504 | -0.009 | -6.065
-13.5 | -0.53 | 0.07957 | -0.01 | -6.658
-13 | -0.545 | 0.07123 | -0.011 | -7.655
-12.5 | -0.57 | 0.05506 | -0.013 | -10.354
-12 | -0.631 | 0.02244 | -0.016 | -28.109
-11.5 | -0.665 | 0.01335 | -0.018 | -49.758
-11 | -0.678 | 0.01119 | -0.019 | -60.583
-10.5 | -0.681 | 0.01055 | -0.019 | -64.532
-10 | -0.678 | 0.0099 | -0.02 | -68.532
-9.5 | -0.67 | 0.00942 | -0.021 | -71.066
-9 | -0.655 | 0.00864 | -0.021 | -75.878
-8.5 | -0.636 | 0.0082 | -0.022 | -77.546
-8 | -0.612 | 0.00822 | -0.022 | -74.465
-7.5 | -0.583 | 0.00747 | -0.023 | -78.064
-7 | -0.549 | 0.00747 | -0.024 | -73.53
-6.5 | -0.511 | 0.00725 | -0.024 | -70.499
-6 | -0.47 | 0.00693 | -0.025 | -67.713
-5.5 | -0.424 | 0.00653 | -0.026 | -64.947
-5 | -0.375 | 0.00647 | -0.026 | -58.025
-4.5 | -0.324 | 0.00623 | -0.027 | -51.982
-4 | -0.27 | 0.00629 | -0.028 | -42.934
-3.5 | -0.215 | 0.00611 | -0.028 | -35.121
-3 | -0.158 | 0.00604 | -0.029 | -26.117
-2.5 | -0.1 | 0.00586 | -0.03 | -17.024
-2 | -0.041 | 0.00568 | -0.03 | -7.251
-1.5 | 0.018 | 0.00465 | -0.031 | 3.857
-1 | 0.077 | 0.00457 | -0.032 | 16.906
-0.5 | 0.137 | 0.00455 | -0.032 | 30.055
0 | 0.198 | 0.0044 | -0.033 | 44.945
0.5 | 0.258 | 0.00445 | -0.034 | 57.875
1 | 0.318 | 0.00452 | -0.034 | 70.262
1.5 | 0.377 | 0.00459 | -0.035 | 82.154
2 | 0.437 | 0.00475 | -0.036 | 91.967
2.5 | 0.497 | 0.00501 | -0.036 | 99.173
3 | 0.556 | 0.00522 | -0.037 | 106.602
3.5 | 0.615 | 0.00565 | -0.038 | 108.94
4 | 0.674 | 0.00666 | -0.038 | 101.2
4.5 | 0.732 | 0.00686 | -0.039 | 106.713
5 | 0.788 | 0.00717 | -0.04 | 109.834
5.5 | 0.843 | 0.00769 | -0.04 | 109.592
6 | 0.896 | 0.00871 | -0.041 | 102.871
6.5 | 0.947 | 0.00903 | -0.042 | 104.914
7 | 0.995 | 0.00945 | -0.042 | 105.355
7.5 | 1.041 | 0.00987 | -0.043 | 105.446
8 | 1.084 | 0.01024 | -0.044 | 105.863
8.5 | 1.122 | 0.01049 | -0.045 | 107.028
9 | 1.157 | 0.01123 | -0.045 | 103.086
9.5 | 1.188 | 0.01154 | -0.046 | 102.954
10 | 1.214 | 0.01217 | -0.047 | 99.802
10.5 | 1.231 | 0.01278 | -0.047 | 96.313
11 | 1.236 | 0.01334 | -0.048 | 92.635
11.5 | 1.234 | 0.01406 | -0.048 | 87.747
12 | 1.199 | 0.01558 | -0.048 | 76.972
12.5 | 1.175 | 0.01706 | -0.048 | 68.891
13 | 1.147 | 0.0187 | -0.049 | 61.333
13.5 | 1.113 | 0.02081 | -0.049 | 53.488
14 | 1.071 | 0.02461 | -0.049 | 43.507
14.5 | 1.024 | 0.02952 | -0.049 | 34.676
15 | 0.977 | 0.03457 | -0.048 | 28.269
15.5 | 0.919 | 0.04583 | -0.047 | 20.043
16 | 0.849 | 0.06728 | -0.044 | 12.615

## 90. Re 7M Mach 0.00 (2)
BIGFOIL.COM POLAR EXPORT
GA 35-211
GA 35-211 |  |  |  | Cl Max: | 1.7481 | at alpha= | 19 | deg
XFOIL ncrit=9 |  |  |  | L/D Max: | 124.81 | at alpha= | 7.5 | deg
Re: | 7000000 |  |  | Cd Min: | 0.05917 | at alpha= | 20 | deg
Mach: | 0 |  |  | Cl=0 at alpha= | -1.6386 | deg
|  |  |  | @ Cl=0.1, Cd= | 0.0045508
|  |  |  | @ Cl=0.4, Cd= | 0.0041558
|  |  |  | @ Cl=0.6, Cd= | 0.0055912
alpha (deg) | Cl | Cd | Cm | Cl/Cd
-16 | -1.2634 | 0.03924 | -0.0482 | -32.1967
-15.5 | -1.2044 | 0.04066 | -0.0472 | -29.6212
-15 | -1.2164 | 0.0345 | -0.0492 | -35.258
-14.5 | -1.2546 | 0.02873 | -0.0454 | -43.6686
-14 | -1.2508 | 0.02616 | -0.0406 | -47.8135
-13.5 | -1.2162 | 0.02482 | -0.039 | -49.0008
-13 | -1.2085 | 0.01999 | -0.0353 | -60.4552
-12.5 | -1.1772 | 0.01722 | -0.0332 | -68.3624
-12 | -1.1357 | 0.0154 | -0.032 | -73.7468
-11.5 | -1.089 | 0.01412 | -0.0313 | -77.1246
-11 | -1.0401 | 0.01303 | -0.0307 | -79.8235
-10.5 | -0.9895 | 0.01211 | -0.0304 | -81.7093
-10 | -0.9379 | 0.01127 | -0.0301 | -83.2209
-9.5 | -0.8852 | 0.01055 | -0.0299 | -83.9052
-9 | -0.8318 | 0.00988 | -0.0298 | -84.1903
-8.5 | -0.7778 | 0.00928 | -0.0297 | -83.8147
-8 | -0.7231 | 0.00874 | -0.0297 | -82.7346
-7.5 | -0.6679 | 0.00827 | -0.0298 | -80.7618
-7 | -0.6123 | 0.00785 | -0.0299 | -78
-6.5 | -0.5562 | 0.00751 | -0.0301 | -74.0613
-6 | -0.4997 | 0.00723 | -0.0303 | -69.1148
-5.5 | -0.4428 | 0.00702 | -0.0306 | -63.0769
-5 | -0.3863 | 0.00664 | -0.0308 | -58.1777
-4.5 | -0.3293 | 0.00639 | -0.0311 | -51.5336
-4 | -0.272 | 0.00617 | -0.0314 | -44.0843
-3.5 | -0.2145 | 0.00599 | -0.0317 | -35.8097
-3 | -0.157 | 0.0058 | -0.0321 | -27.069
-2.5 | -0.0994 | 0.00561 | -0.0325 | -17.7184
-2 | -0.0417 | 0.00549 | -0.0329 | -7.5956
-1.5 | 0.016 | 0.00533 | -0.0333 | 3.0019
-1 | 0.0731 | 0.00489 | -0.0337 | 14.9489
-0.5 | 0.1294 | 0.00418 | -0.0343 | 30.9569
0 | 0.1868 | 0.00396 | -0.0348 | 47.1717
0.5 | 0.2441 | 0.00398 | -0.0352 | 61.3317
1 | 0.3015 | 0.00403 | -0.0357 | 74.8139
1.5 | 0.3591 | 0.00407 | -0.0361 | 88.231
2 | 0.4163 | 0.00419 | -0.0366 | 99.3556
2.5 | 0.4729 | 0.00442 | -0.037 | 106.991
3 | 0.5277 | 0.00499 | -0.0372 | 105.7515
3.5 | 0.5828 | 0.00548 | -0.0375 | 106.3504
4 | 0.6385 | 0.00584 | -0.0377 | 109.3322
4.5 | 0.6943 | 0.00614 | -0.038 | 113.0782
5 | 0.7497 | 0.00648 | -0.0382 | 115.6944
5.5 | 0.8045 | 0.00687 | -0.0384 | 117.1033
6 | 0.8591 | 0.00725 | -0.0384 | 118.4966
6.5 | 0.9137 | 0.00756 | -0.0385 | 120.8598
7 | 0.9677 | 0.00785 | -0.0385 | 123.2739
7.5 | 1.0197 | 0.00817 | -0.038 | 124.8103
8 | 1.0728 | 0.00863 | -0.038 | 124.3105
8.5 | 1.1255 | 0.00915 | -0.0379 | 123.0055
9 | 1.1777 | 0.00966 | -0.0377 | 121.9151
9.5 | 1.2291 | 0.01024 | -0.0375 | 120.0293
10 | 1.2803 | 0.01075 | -0.0372 | 119.0977
10.5 | 1.3302 | 0.01134 | -0.0368 | 117.3016
11 | 1.3786 | 0.01202 | -0.0362 | 114.6922
11.5 | 1.4252 | 0.01279 | -0.0353 | 111.4308
12 | 1.4706 | 0.01357 | -0.0343 | 108.3714
12.5 | 1.5154 | 0.01429 | -0.0332 | 106.0462
13 | 1.5577 | 0.01509 | -0.0318 | 103.2273
13.5 | 1.5966 | 0.01599 | -0.03 | 99.8499
14 | 1.6297 | 0.01699 | -0.0273 | 95.9211
14.5 | 1.6462 | 0.01813 | -0.0219 | 90.7998
15 | 1.6645 | 0.0196 | -0.018 | 84.9235
15.5 | 1.6807 | 0.02157 | -0.0145 | 77.9184
16 | 1.6965 | 0.02383 | -0.0118 | 71.1918
16.5 | 1.7046 | 0.02695 | -0.0091 | 63.2505
17 | 1.7159 | 0.03008 | -0.0074 | 57.0445
17.5 | 1.7289 | 0.03326 | -0.0062 | 51.9814
18 | 1.7379 | 0.037 | -0.0054 | 46.9703
18.5 | 1.7389 | 0.04181 | -0.005 | 41.5905
19 | 1.7481 | 0.04609 | -0.0053 | 37.928
19.5 | 1.7443 | 0.05223 | -0.0063 | 33.3965
20 | 1.7379 | 0.05917 | -0.0082 | 29.3713

## 91. Re 7M Mach 0.10 (1)
BIGFOIL.COM POLAR EXPORT
GA 35-211
GA 35-211 |  |  |  | Cl Max: | 1.228 | at alpha= | 11 | deg
JavaFoil+Calcfoil stall+Eppler ext transition |  |  |  | L/D Max: | 110.902 | at alpha= | 3.5 | deg
Re: | 7000000 |  |  | Cd Min: | 0.00442 | at alpha= | 0 | deg
Mach: | 0.1 |  |  | Cl=0 at alpha= | -1.6525 | deg
|  |  |  | @ Cl=0.1, Cd= | 0.0045573
|  |  |  | @ Cl=0.4, Cd= | 0.0046795
|  |  |  | @ Cl=0.6, Cd= | 0.0054671
alpha (deg) | Cl | Cd | Cm | Cl/Cd
-15 | -0.445 | 0.09648 | -0.008 | -4.614
-14.5 | -0.462 | 0.09267 | -0.008 | -4.986
-14 | -0.48 | 0.08691 | -0.009 | -5.518
-13.5 | -0.496 | 0.08138 | -0.009 | -6.099
-13 | -0.512 | 0.07529 | -0.01 | -6.804
-12.5 | -0.531 | 0.06618 | -0.011 | -8.021
-12 | -0.584 | 0.0329 | -0.015 | -17.75
-11.5 | -0.633 | 0.01551 | -0.017 | -40.795
-11 | -0.655 | 0.01168 | -0.019 | -56.079
-10.5 | -0.664 | 0.0107 | -0.019 | -62.038
-10 | -0.665 | 0.01004 | -0.02 | -66.191
-9.5 | -0.659 | 0.00913 | -0.021 | -72.217
-9 | -0.648 | 0.00869 | -0.021 | -74.517
-8.5 | -0.631 | 0.00822 | -0.022 | -76.763
-8 | -0.608 | 0.00834 | -0.023 | -72.913
-7.5 | -0.581 | 0.00744 | -0.023 | -78.052
-7 | -0.549 | 0.00748 | -0.024 | -73.365
-6.5 | -0.512 | 0.00725 | -0.024 | -70.532
-6 | -0.47 | 0.00702 | -0.025 | -66.942
-5.5 | -0.425 | 0.00646 | -0.026 | -65.813
-5 | -0.376 | 0.00641 | -0.026 | -58.764
-4.5 | -0.325 | 0.00626 | -0.027 | -51.895
-4 | -0.271 | 0.00634 | -0.028 | -42.753
-3.5 | -0.216 | 0.00616 | -0.028 | -35.016
-3 | -0.158 | 0.00608 | -0.029 | -26.068
-2.5 | -0.1 | 0.00589 | -0.03 | -17.016
-2 | -0.041 | 0.00567 | -0.03 | -7.305
-1.5 | 0.018 | 0.00463 | -0.031 | 3.893
-1 | 0.078 | 0.00455 | -0.032 | 17.079
-0.5 | 0.138 | 0.00457 | -0.032 | 30.103
0 | 0.199 | 0.00442 | -0.033 | 44.957
0.5 | 0.259 | 0.00449 | -0.034 | 57.764
1 | 0.319 | 0.00455 | -0.034 | 70.228
1.5 | 0.379 | 0.00462 | -0.035 | 82.02
2 | 0.439 | 0.00479 | -0.036 | 91.775
2.5 | 0.499 | 0.00499 | -0.036 | 100.087
3 | 0.559 | 0.00521 | -0.037 | 107.253
3.5 | 0.618 | 0.00558 | -0.038 | 110.902
4 | 0.677 | 0.00663 | -0.039 | 102.169
4.5 | 0.735 | 0.00693 | -0.039 | 106.042
5 | 0.792 | 0.00724 | -0.04 | 109.418
5.5 | 0.847 | 0.0077 | -0.041 | 109.923
6 | 0.9 | 0.00882 | -0.041 | 102.024
6.5 | 0.951 | 0.00914 | -0.042 | 104.049
7 | 0.999 | 0.00949 | -0.043 | 105.318
7.5 | 1.045 | 0.00993 | -0.043 | 105.223
8 | 1.087 | 0.01032 | -0.044 | 105.332
8.5 | 1.125 | 0.01057 | -0.045 | 106.418
9 | 1.159 | 0.01137 | -0.045 | 101.918
9.5 | 1.188 | 0.01166 | -0.046 | 101.884
10 | 1.213 | 0.01231 | -0.047 | 98.478
10.5 | 1.227 | 0.0131 | -0.047 | 93.654
11 | 1.228 | 0.01355 | -0.048 | 90.676
11.5 | 1.223 | 0.01434 | -0.049 | 85.234
12 | 1.181 | 0.01607 | -0.048 | 73.508
12.5 | 1.152 | 0.01773 | -0.048 | 64.977
13 | 1.119 | 0.01946 | -0.049 | 57.492
13.5 | 1.079 | 0.02212 | -0.049 | 48.757
14 | 1.03 | 0.02624 | -0.049 | 39.273
14.5 | 0.973 | 0.03347 | -0.048 | 29.084
15 | 0.919 | 0.04044 | -0.048 | 22.733
15.5 | 0.842 | 0.06176 | -0.044 | 13.641
16 | 0.768 | 0.09065 | -0.039 | 8.47

## 92. Re 7M Mach 0.10 (2)
BIGFOIL.COM POLAR EXPORT
GA 35-211
GA 35-211 |  |  |  | Cl Max: | 1.7241 | at alpha= | 18 | deg
XFOIL ncrit=9 |  |  |  | L/D Max: | 124.388 | at alpha= | 7.5 | deg
Re: | 7000000 |  |  | Cd Min: | 0.06788 | at alpha= | 20 | deg
Mach: | 0.1 |  |  | Cl=0 at alpha= | -1.6392 | deg
|  |  |  | @ Cl=0.1, Cd= | 0.0045642
|  |  |  | @ Cl=0.4, Cd= | 0.0041508
|  |  |  | @ Cl=0.6, Cd= | 0.0055981
alpha (deg) | Cl | Cd | Cm | Cl/Cd
-14.5 | -1.1871 | 0.03443 | -0.0506 | -34.4787
-14 | -1.2255 | 0.02906 | -0.0459 | -42.1714
-13 | -1.1586 | 0.02697 | -0.0419 | -42.9588
-12.5 | -1.137 | 0.02433 | -0.0388 | -46.7324
-12 | -1.1366 | 0.01725 | -0.0346 | -65.8899
-11.5 | -1.0936 | 0.01534 | -0.0334 | -71.2907
-11 | -1.0461 | 0.01393 | -0.0325 | -75.0969
-10.5 | -0.9959 | 0.01282 | -0.0319 | -77.6833
-10 | -0.9443 | 0.01183 | -0.0314 | -79.8225
-9.5 | -0.8914 | 0.01101 | -0.031 | -80.9628
-9 | -0.8378 | 0.01023 | -0.0307 | -81.8964
-8.5 | -0.7834 | 0.00955 | -0.0306 | -82.0314
-8 | -0.7284 | 0.00894 | -0.0304 | -81.4765
-7.5 | -0.6728 | 0.00842 | -0.0304 | -79.905
-7 | -0.6168 | 0.00796 | -0.0304 | -77.4874
-6.5 | -0.5602 | 0.00758 | -0.0305 | -73.905
-6 | -0.5033 | 0.00728 | -0.0307 | -69.1346
-5.5 | -0.446 | 0.00704 | -0.0309 | -63.3523
-5 | -0.3889 | 0.00667 | -0.0311 | -58.3058
-4 | -0.2737 | 0.00618 | -0.0316 | -44.288
-3.5 | -0.2159 | 0.006 | -0.032 | -35.9833
-3 | -0.158 | 0.00581 | -0.0323 | -27.1945
-2.5 | -0.1 | 0.00562 | -0.0327 | -17.7936
-2 | -0.042 | 0.00549 | -0.0331 | -7.6503
-1.5 | 0.0162 | 0.00534 | -0.0335 | 3.0337
-1 | 0.0736 | 0.0049 | -0.0339 | 15.0204
-0.5 | 0.1302 | 0.00418 | -0.0345 | 31.1483
0 | 0.1879 | 0.00396 | -0.035 | 47.4495
0.5 | 0.2457 | 0.00398 | -0.0354 | 61.7337
1 | 0.3033 | 0.00403 | -0.0359 | 75.2605
1.5 | 0.3613 | 0.00407 | -0.0363 | 88.7715
2 | 0.4188 | 0.00419 | -0.0368 | 99.9523
2.5 | 0.4757 | 0.00443 | -0.0371 | 107.3815
3 | 0.5309 | 0.005 | -0.0374 | 106.18
3.5 | 0.5863 | 0.00551 | -0.0376 | 106.4065
4 | 0.6423 | 0.00587 | -0.0379 | 109.4208
4.5 | 0.6986 | 0.00616 | -0.0381 | 113.4091
5 | 0.7543 | 0.00651 | -0.0383 | 115.8679
5.5 | 0.8094 | 0.00691 | -0.0384 | 117.1346
6 | 0.8646 | 0.00728 | -0.0385 | 118.7637
6.5 | 0.9196 | 0.0076 | -0.0385 | 121
7 | 0.974 | 0.00791 | -0.0384 | 123.1353
7.5 | 1.0262 | 0.00825 | -0.0379 | 124.3879
8 | 1.0798 | 0.00871 | -0.0378 | 123.9724
8.5 | 1.1331 | 0.00923 | -0.0376 | 122.7627
9 | 1.1856 | 0.00978 | -0.0374 | 121.227
9.5 | 1.2376 | 0.01034 | -0.037 | 119.6905
10 | 1.2891 | 0.01088 | -0.0366 | 118.4835
10.5 | 1.3392 | 0.01152 | -0.036 | 116.25
11 | 1.3875 | 0.01226 | -0.0352 | 113.1729
11.5 | 1.4335 | 0.01313 | -0.034 | 109.1775
12 | 1.4801 | 0.01383 | -0.033 | 107.021
12.5 | 1.5244 | 0.01461 | -0.0316 | 104.3395
13 | 1.5658 | 0.01549 | -0.0299 | 101.0846
13.5 | 1.6029 | 0.01648 | -0.0276 | 97.2633
14 | 1.6254 | 0.01757 | -0.0228 | 92.51
14.5 | 1.6425 | 0.01898 | -0.018 | 86.5385
15 | 1.6606 | 0.02076 | -0.0144 | 79.9904
15.5 | 1.6745 | 0.02314 | -0.0111 | 72.3639
16 | 1.6853 | 0.02606 | -0.0083 | 64.67
16.5 | 1.6957 | 0.02928 | -0.0062 | 57.9133
17 | 1.709 | 0.03247 | -0.0048 | 52.6332
17.5 | 1.7188 | 0.03621 | -0.0038 | 47.4676
18 | 1.7241 | 0.04063 | -0.0033 | 42.4342
18.5 | 1.721 | 0.04631 | -0.0035 | 37.1626
19 | 1.7231 | 0.05187 | -0.0045 | 33.2196
19.5 | 1.7143 | 0.05924 | -0.0064 | 28.9382
20 | 1.7003 | 0.06788 | -0.0096 | 25.0486

## 93. Re 7M Mach 0.25 (1)
BIGFOIL.COM POLAR EXPORT
GA 35-211
GA 35-211 |  |  |  | Cl Max: | 1.19 | at alpha= | 10 | deg
JavaFoil+Calcfoil stall+Eppler ext transition |  |  |  | L/D Max: | 110.568 | at alpha= | 3.5 | deg
Re: | 7000000 |  |  | Cd Min: | 0.00446 | at alpha= | -1 | deg
Mach: | 0.25 |  |  | Cl=0 at alpha= | -1.6532 | deg
|  |  |  | @ Cl=0.1, Cd= | 0.0044895
|  |  |  | @ Cl=0.4, Cd= | 0.0046877
|  |  |  | @ Cl=0.6, Cd= | 0.12528
alpha (deg) | Cl | Cd | Cm | Cl/Cd
-13.5 | -0.17 | 0.08638 | -0.009 | -1.967
-13 | -0.231 | 0.08128 | -0.009 | -2.845
-12.5 | -0.281 | 0.07786 | -0.01 | -3.614
-12 | -0.326 | 0.07305 | -0.01 | -4.459
-11.5 | -0.366 | 0.06763 | -0.011 | -5.411
-11 | -0.4 | 0.06415 | -0.011 | -6.233
-10.5 | -0.488 | 0.01959 | -0.018 | -24.917
-10 | -0.542 | 0.01099 | -0.02 | -49.318
-9.5 | -0.567 | 0.0098 | -0.021 | -57.84
-9 | -0.58 | 0.00921 | -0.022 | -62.972
-8.5 | -0.583 | 0.00913 | -0.023 | -63.781
-8 | -0.576 | 0.00835 | -0.023 | -69.011
-7.5 | -0.561 | 0.00778 | -0.024 | -72.116
-7 | -0.538 | 0.0077 | -0.024 | -69.905
-6.5 | -0.508 | 0.00746 | -0.025 | -68.142
-6 | -0.472 | 0.00721 | -0.026 | -65.441
-5.5 | -0.429 | 0.00684 | -0.026 | -62.733
-5 | -0.382 | 0.00649 | -0.027 | -58.95
-4.5 | -0.331 | 0.00634 | -0.028 | -52.302
-4 | -0.277 | 0.0061 | -0.028 | -45.433
-3.5 | -0.221 | 0.00622 | -0.029 | -35.495
-3 | -0.163 | 0.00614 | -0.03 | -26.488
-2.5 | -0.103 | 0.00585 | -0.031 | -17.605
-2 | -0.043 | 0.00577 | -0.031 | -7.371
-1.5 | 0.019 | 0.00573 | -0.032 | 3.233
-1 | 0.08 | 0.00446 | -0.033 | 17.897
-0.5 | 0.141 | 0.00455 | -0.033 | 31.058
0 | 0.204 | 0.00449 | -0.034 | 45.463
0.5 | 0.266 | 0.00451 | -0.035 | 59.055
1 | 0.328 | 0.00452 | -0.035 | 72.54
1.5 | 0.39 | 0.00465 | -0.036 | 83.781
2 | 0.451 | 0.00488 | -0.037 | 92.571
2.5 | 0.513 | 0.00505 | -0.038 | 101.636
3 | 0.574 | 0.00538 | -0.038 | 106.839
3.5 | 0.635 | 0.00575 | -0.039 | 110.568
4 | 0.696 | 0.00676 | -0.04 | 102.849
4.5 | 0.755 | 0.0071 | -0.04 | 106.405
5 | 0.812 | 0.00775 | -0.041 | 104.852
5.5 | 0.868 | 0.00798 | -0.042 | 108.757
6 | 0.922 | 0.00899 | -0.042 | 102.518
6.5 | 0.972 | 0.00949 | -0.043 | 102.456
7 | 1.019 | 0.00988 | -0.044 | 103.167
7.5 | 1.062 | 0.01037 | -0.045 | 102.384
8 | 1.1 | 0.01071 | -0.045 | 102.685
8.5 | 1.133 | 0.01116 | -0.046 | 101.515
9 | 1.159 | 0.012 | -0.047 | 96.604
9.5 | 1.179 | 0.0125 | -0.047 | 94.263
10 | 1.19 | 0.01328 | -0.048 | 89.668
10.5 | 1.186 | 0.01424 | -0.049 | 83.276
11 | 1.137 | 0.01545 | -0.048 | 73.595
11.5 | 1.092 | 0.01702 | -0.049 | 64.166
12 | 1.033 | 0.01927 | -0.049 | 53.645
12.5 | 0.963 | 0.02224 | -0.049 | 43.293
13 | 0.868 | 0.03098 | -0.047 | 28.005
13.5 | 0.723 | 0.06824 | -0.04 | 10.593
14 | 0.622 | 0.09205 | -0.033 | 6.762
14.5 | 0.537 | 0.10352 | -0.031 | 5.191
15 | 0.445 | 0.12528 | -0.022 | 3.555

## 94. Re 7M Mach 0.25 (2)
BIGFOIL.COM POLAR EXPORT
GA 35-211
GA 35-211 |  |  |  | Cl Max: | 1.6014 | at alpha= | 15 | deg
XFOIL ncrit=9 |  |  |  | L/D Max: | 123.199 | at alpha= | 7 | deg
Re: | 7000000 |  |  | Cd Min: | 0.18325 | at alpha= | 20 | deg
Mach: | 0.25 |  |  | Cl=0 at alpha= | -1.6406 | deg
|  |  |  | @ Cl=0.1, Cd= | 0.0046456
|  |  |  | @ Cl=0.4, Cd= | 0.0041636
|  |  |  | @ Cl=0.6, Cd= | 0.0055651
alpha (deg) | Cl | Cd | Cm | Cl/Cd
-15 | -0.6125 | 0.17418 | 0.0274 | -3.5165
-14.5 | -0.5962 | 0.1668 | 0.0233 | -3.5743
-14 | -0.5835 | 0.15821 | 0.0189 | -3.6881
-13.5 | -0.5729 | 0.14915 | 0.0145 | -3.8411
-11.5 | -0.616 | 0.09327 | -0.0154 | -6.6045
-11 | -0.7413 | 0.05576 | -0.0437 | -13.2945
-10.5 | -0.7884 | 0.04657 | -0.0483 | -16.9294
-10 | -0.9427 | 0.02143 | -0.0412 | -43.9897
-9.5 | -0.9049 | 0.01762 | -0.0393 | -51.3564
-9 | -0.8586 | 0.01485 | -0.0377 | -57.8182
-8.5 | -0.8075 | 0.01278 | -0.0364 | -63.1847
-8 | -0.7537 | 0.01115 | -0.0353 | -67.5964
-7.5 | -0.6978 | 0.00991 | -0.0344 | -70.4137
-7 | -0.6406 | 0.00892 | -0.0337 | -71.8161
-6.5 | -0.5823 | 0.00816 | -0.0333 | -71.3603
-6 | -0.523 | 0.00765 | -0.033 | -68.366
-5.5 | -0.4634 | 0.00724 | -0.0329 | -64.0055
-5 | -0.4033 | 0.00695 | -0.0329 | -58.0288
-4.5 | -0.3438 | 0.00653 | -0.0329 | -52.6493
-4 | -0.2837 | 0.00628 | -0.033 | -45.1752
-3.5 | -0.2235 | 0.00606 | -0.0332 | -36.8812
-3 | -0.1634 | 0.00588 | -0.0335 | -27.7891
-2.5 | -0.1033 | 0.00567 | -0.0338 | -18.2187
-2 | -0.0432 | 0.00551 | -0.0341 | -7.8403
-1.5 | 0.0169 | 0.00538 | -0.0345 | 3.1413
-1 | 0.0763 | 0.00495 | -0.0349 | 15.4141
-0.5 | 0.1347 | 0.0042 | -0.0355 | 32.0714
0 | 0.1943 | 0.00397 | -0.036 | 48.9421
0.5 | 0.254 | 0.00399 | -0.0365 | 63.6591
1 | 0.3136 | 0.00405 | -0.0369 | 77.4321
1.5 | 0.3734 | 0.00411 | -0.0374 | 90.8516
2 | 0.4329 | 0.00423 | -0.0378 | 102.3404
2.5 | 0.4917 | 0.00449 | -0.0382 | 109.51
3 | 0.5487 | 0.00508 | -0.0384 | 108.0118
3.5 | 0.6058 | 0.00562 | -0.0385 | 107.7936
4 | 0.664 | 0.00598 | -0.0387 | 111.0368
4.5 | 0.7223 | 0.00628 | -0.0389 | 115.0159
5 | 0.7799 | 0.00669 | -0.0389 | 116.577
5.5 | 0.8372 | 0.00712 | -0.0388 | 117.5843
6 | 0.895 | 0.00747 | -0.0387 | 119.8126
6.5 | 0.9524 | 0.00781 | -0.0384 | 121.9462
7 | 1.009 | 0.00819 | -0.038 | 123.199
7.5 | 1.0627 | 0.00869 | -0.037 | 122.29
8 | 1.119 | 0.00915 | -0.0365 | 122.2951
8.5 | 1.1746 | 0.00975 | -0.0358 | 120.4718
9 | 1.2295 | 0.01037 | -0.035 | 118.5632
9.5 | 1.2838 | 0.011 | -0.034 | 116.7091
10 | 1.3364 | 0.01175 | -0.0327 | 113.7362
10.5 | 1.3852 | 0.01276 | -0.0308 | 108.558
11 | 1.4342 | 0.01364 | -0.0289 | 105.1466
11.5 | 1.4804 | 0.01462 | -0.0266 | 101.2585
12 | 1.5214 | 0.01579 | -0.0236 | 96.3521
12.5 | 1.55 | 0.01706 | -0.0186 | 90.8558
13 | 1.5675 | 0.01859 | -0.0127 | 84.3195
13.5 | 1.5852 | 0.0207 | -0.0081 | 76.5797
14 | 1.5981 | 0.02355 | -0.0041 | 67.8599
14.5 | 1.5956 | 0.02795 | -0.0004 | 57.0877
15 | 1.6014 | 0.03217 | 0.0018 | 49.7793
15.5 | 1.5914 | 0.03821 | 0.0032 | 41.6488
16 | 1.5836 | 0.04463 | 0.0033 | 35.4829
16.5 | 1.5616 | 0.05342 | 0.0015 | 29.2325
17 | 1.5412 | 0.06308 | -0.0018 | 24.4325
17.5 | 1.5099 | 0.07533 | -0.0076 | 20.0438
18 | 1.4714 | 0.09001 | -0.0158 | 16.3471
18.5 | 1.4163 | 0.10906 | -0.0277 | 12.9864
19 | 1.3597 | 0.12988 | -0.0411 | 10.4689
19.5 | 1.2817 | 0.15609 | -0.0586 | 8.2113
20 | 1.2075 | 0.18325 | -0.0774 | 6.5894

## 95. Re 7M Mach 0.50 (1)
BIGFOIL.COM POLAR EXPORT
GA 35-211
GA 35-211 |  |  |  | Cl Max: | 1.2 | at alpha= | 20 | deg
JavaFoil+Calcfoil stall+Eppler ext transition |  |  |  | L/D Max: | 111.107 | at alpha= | 3 | deg
Re: | 7000000 |  |  | Cd Min: | 0.00457 | at alpha= | -0.5 | deg
Mach: | 0.5 |  |  | Cl=0 at alpha= | -1.6544 | deg
|  |  |  | @ Cl=0.1, Cd= | 0.0047129
|  |  |  | @ Cl=0.4, Cd= | 0.0047779
|  |  |  | @ Cl=0.6, Cd= | 0.0055349
alpha (deg) | Cl | Cd | Cm | Cl/Cd
-20 | -0.989 | 0.15326 | -0.007 | -6.452
-19.5 | -0.963 | 0.14935 | -0.007 | -6.448
-19 | -0.939 | 0.15696 | -0.007 | -5.98
-18.5 | -0.915 | 0.14364 | -0.008 | -6.373
-18 | -0.89 | 0.13469 | -0.008 | -6.606
-17.5 | -0.862 | 0.12959 | -0.008 | -6.655
-17 | -0.834 | 0.12499 | -0.008 | -6.674
-16.5 | -0.806 | 0.12118 | -0.009 | -6.655
-16 | -0.778 | 0.11921 | -0.009 | -6.526
-15.5 | -0.751 | 0.11417 | -0.009 | -6.579
-15 | -0.725 | 0.11143 | -0.009 | -6.504
-14.5 | -0.698 | 0.10757 | -0.009 | -6.491
-14 | -0.672 | 0.10057 | -0.01 | -6.678
-13.5 | -0.645 | 0.09901 | -0.01 | -6.515
-13 | -0.619 | 0.09424 | -0.01 | -6.565
-12.5 | -0.592 | 0.08714 | -0.011 | -6.789
-12 | -0.565 | 0.07957 | -0.011 | -7.107
-11.5 | -0.539 | 0.07465 | -0.011 | -7.217
-11 | -0.512 | 0.06773 | -0.012 | -7.566
-10.5 | -0.486 | 0.06331 | -0.013 | -7.678
-10 | -0.464 | 0.05506 | -0.015 | -8.426
-9.5 | -0.511 | 0.01325 | -0.023 | -38.589
-9 | -0.402 | 0.05923 | -0.012 | -6.783
-8.5 | -0.376 | 0.05227 | -0.013 | -7.194
-8 | -0.352 | 0.04589 | -0.016 | -7.672
-7.5 | -0.322 | 0.04521 | -0.015 | -7.13
-7 | -0.361 | 0.00828 | -0.027 | -43.61
-6.5 | -0.267 | 0.04121 | -0.015 | -6.488
-6 | -0.294 | 0.00809 | -0.029 | -36.353
-5.5 | -0.261 | 0.00768 | -0.03 | -33.91
-5 | -0.352 | 0.00734 | -0.03 | -48.003
-4.5 | -0.341 | 0.00699 | -0.031 | -48.713
-4 | -0.297 | 0.00657 | -0.032 | -45.189
-3.5 | -0.241 | 0.00639 | -0.033 | -37.769
-3 | -0.18 | 0.00651 | -0.033 | -27.592
-2.5 | -0.114 | 0.00631 | -0.034 | -18.139
-2 | -0.047 | 0.00592 | -0.035 | -8.004
-1.5 | 0.021 | 0.00597 | -0.036 | 3.464
-1 | 0.089 | 0.00474 | -0.036 | 18.808
-0.5 | 0.158 | 0.00457 | -0.037 | 34.553
0 | 0.228 | 0.00461 | -0.038 | 49.571
0.5 | 0.298 | 0.00469 | -0.039 | 63.457
1 | 0.367 | 0.00471 | -0.04 | 77.934
1.5 | 0.435 | 0.00485 | -0.04 | 89.852
2 | 0.504 | 0.00508 | -0.041 | 99.282
2.5 | 0.573 | 0.00538 | -0.042 | 106.403
3 | 0.641 | 0.00577 | -0.043 | 111.107
3.5 | 0.709 | 0.00709 | -0.044 | 99.988
4 | 0.776 | 0.00749 | -0.044 | 103.61
4.5 | 0.84 | 0.00798 | -0.045 | 105.208
5 | 0.9 | 0.0085 | -0.046 | 105.902
5.5 | 0.955 | 0.00964 | -0.047 | 99.144
6 | 1.003 | 0.01063 | -0.047 | 94.352
6.5 | 1.037 | 0.01133 | -0.048 | 91.547
7 | 1.049 | 0.0122 | -0.049 | 85.916
7.5 | 1.01 | 0.01308 | -0.05 | 77.161
8 | 0.663 | 0.01398 | -0.051 | 47.421
8.5 | 0.677 | 0.01659 | -0.05 | 40.804
9 | 0.706 | 0.01805 | -0.05 | 39.09
9.5 | 0.734 | 0.01933 | -0.051 | 37.973
10 | 0.647 | 0.06752 | -0.029 | 9.587
10.5 | 0.679 | 0.06644 | -0.032 | 10.224
11 | 0.702 | 0.07489 | -0.03 | 9.379
11.5 | 0.731 | 0.0805 | -0.031 | 9.08
12 | 0.762 | 0.08485 | -0.034 | 8.98
12.5 | 0.785 | 0.09833 | -0.032 | 7.987
13 | 0.812 | 0.09539 | -0.032 | 8.51
13.5 | 0.842 | 0.09897 | -0.034 | 8.506
14 | 0.872 | 0.10234 | -0.036 | 8.52
14.5 | 0.903 | 0.10575 | -0.038 | 8.535
15 | 0.932 | 0.11049 | -0.039 | 8.435
15.5 | 0.96 | 0.11725 | -0.039 | 8.185
16 | 0.983 | 0.13114 | -0.039 | 7.498
16.5 | 1.007 | 0.12482 | -0.038 | 8.065
17 | 1.037 | 0.12729 | -0.04 | 8.148
17.5 | 1.067 | 0.13035 | -0.041 | 8.188
18 | 1.103 | 0.13055 | -0.044 | 8.448
18.5 | 1.135 | 0.13179 | -0.046 | 8.615
19 | 1.161 | 0.14185 | -0.046 | 8.182
19.5 | 1.183 | 0.15502 | -0.045 | 7.63
20 | 1.2 | 0.1513 | -0.043 | 7.928

## 96. Re 7M Mach 0.50 (2)
BIGFOIL.COM POLAR EXPORT
GA 35-211
GA 35-211 |  |  |  | Cl Max: | 1.314 | at alpha= | 8.5 | deg
XFOIL ncrit=9 |  |  |  | L/D Max: | 122.287 | at alpha= | 6 | deg
Re: | 7000000 |  |  | Cd Min: | 0.27935 | at alpha= | -20 | deg
Mach: | 0.5 |  |  | Cl=0 at alpha= | -1.647 | deg
|  |  |  | @ Cl=0.1, Cd= | 0.005115
|  |  |  | @ Cl=0.4, Cd= | 0.0042085
|  |  |  | @ Cl=0.6, Cd= | 0.005188
alpha (deg) | Cl | Cd | Cm | Cl/Cd
-20 | -0.8542 | 0.27935 | 0.0895 | -3.0578
-19.5 | -0.8314 | 0.27075 | 0.084 | -3.0707
-19 | -0.8094 | 0.26224 | 0.0785 | -3.0865
-18.5 | -0.7869 | 0.25298 | 0.0731 | -3.1105
-18 | -0.7645 | 0.2439 | 0.0677 | -3.1345
-17.5 | -0.742 | 0.2352 | 0.0625 | -3.1548
-17 | -0.72 | 0.2261 | 0.0572 | -3.1844
-16.5 | -0.6966 | 0.21867 | 0.0523 | -3.1856
-16 | -0.6738 | 0.21061 | 0.0473 | -3.1993
-15.5 | -0.6513 | 0.20187 | 0.0424 | -3.2263
-13.5 | -0.575 | 0.16592 | 0.0226 | -3.4655
-13 | -0.557 | 0.15718 | 0.018 | -3.5437
-12 | -0.5254 | 0.13913 | 0.0082 | -3.7763
-11.5 | -0.5112 | 0.13002 | 0.0033 | -3.9317
-11 | -0.4964 | 0.12141 | -0.0014 | -4.0886
-10.5 | -0.488 | 0.11171 | -0.0068 | -4.3685
-10 | -0.4811 | 0.10213 | -0.0121 | -4.7107
-9.5 | -0.4815 | 0.09163 | -0.0182 | -5.2548
-9 | -0.4796 | 0.08219 | -0.0239 | -5.8353
-8.5 | -0.482 | 0.07241 | -0.0301 | -6.6565
-8 | -0.4885 | 0.0618 | -0.0376 | -7.9045
-7.5 | -0.4999 | 0.04995 | -0.0493 | -10.008
-7 | -0.5363 | 0.04238 | -0.051 | -12.6546
-6.5 | -0.542 | 0.03464 | -0.0508 | -15.6467
-6 | -0.5291 | 0.02675 | -0.0493 | -19.7794
-5.5 | -0.5008 | 0.01863 | -0.0467 | -26.8814
-5 | -0.4581 | 0.01108 | -0.0437 | -41.3448
-4.5 | -0.3976 | 0.0081 | -0.0413 | -49.0864
-4 | -0.3295 | 0.00691 | -0.04 | -47.6845
-3.5 | -0.2589 | 0.00644 | -0.0393 | -40.2019
-3 | -0.1885 | 0.00613 | -0.0389 | -30.7504
-2.5 | -0.1184 | 0.00589 | -0.0388 | -20.1019
-2 | -0.049 | 0.00567 | -0.0389 | -8.642
-1.5 | 0.0204 | 0.00551 | -0.0392 | 3.7024
-1 | 0.0891 | 0.00527 | -0.0395 | 16.907
-0.5 | 0.1552 | 0.00433 | -0.0401 | 35.843
0 | 0.2232 | 0.00406 | -0.0406 | 54.9754
0.5 | 0.2919 | 0.00403 | -0.0411 | 72.4318
1 | 0.3598 | 0.00415 | -0.0416 | 86.6988
1.5 | 0.4285 | 0.00425 | -0.042 | 100.8235
2 | 0.4968 | 0.00441 | -0.0424 | 112.6531
2.5 | 0.5641 | 0.00474 | -0.0426 | 119.0084
3 | 0.6282 | 0.00554 | -0.0424 | 113.3935
3.5 | 0.6936 | 0.00616 | -0.0421 | 112.5974
4 | 0.7612 | 0.00655 | -0.0418 | 116.2137
4.5 | 0.8292 | 0.00693 | -0.0412 | 119.6537
5 | 0.8954 | 0.00753 | -0.0402 | 118.911
5.5 | 0.9634 | 0.00799 | -0.0391 | 120.5757
6 | 1.0321 | 0.00844 | -0.0376 | 122.2867
6.5 | 1.0986 | 0.00909 | -0.0355 | 120.8581
7 | 1.1634 | 0.00981 | -0.0326 | 118.5933
7.5 | 1.2252 | 0.01054 | -0.0285 | 116.2429
8 | 1.2846 | 0.01179 | -0.0239 | 108.9567
8.5 | 1.314 | 0.01432 | -0.0155 | 91.7598
9 | 1.2971 | 0.01799 | -0.0039 | 72.1012
9.5 | 1.2752 | 0.02386 | 0.0034 | 53.4451
10 | 1.2443 | 0.03146 | 0.0072 | 39.5518
10.5 | 1.2101 | 0.04041 | 0.0076 | 29.9456
11 | 1.1714 | 0.05112 | 0.0045 | 22.9147
11.5 | 1.1351 | 0.06353 | -0.0019 | 17.8671
12 | 1.103 | 0.07747 | -0.0108 | 14.2378
12.5 | 1.0762 | 0.09258 | -0.0211 | 11.6245
13 | 1.0538 | 0.10804 | -0.0309 | 9.7538
13.5 | 1.0334 | 0.12285 | -0.0402 | 8.4119

## 97. Re 8M Mach 0.00 (1)
BIGFOIL.COM POLAR EXPORT
GA 35-211
GA 35-211 |  |  |  | Cl Max: | 1.236 | at alpha= | 11 | deg
JavaFoil+Calcfoil stall+Eppler ext transition |  |  |  | L/D Max: | 109.275 | at alpha= | 8.5 | deg
Re: | 8000000 |  |  | Cd Min: | 0.00445 | at alpha= | 0 | deg
Mach: | 0 |  |  | Cl=0 at alpha= | -1.6525 | deg
|  |  |  | @ Cl=0.1, Cd= | 0.0045232
|  |  |  | @ Cl=0.4, Cd= | 0.004682
|  |  |  | @ Cl=0.6, Cd= | 0.0055759
alpha (deg) | Cl | Cd | Cm | Cl/Cd
-15.5 | -0.471 | 0.10106 | -0.008 | -4.658
-15 | -0.488 | 0.09214 | -0.009 | -5.301
-14.5 | -0.502 | 0.08879 | -0.009 | -5.658
-14 | -0.518 | 0.08291 | -0.009 | -6.242
-13.5 | -0.532 | 0.07646 | -0.01 | -6.964
-13 | -0.551 | 0.06581 | -0.011 | -8.374
-12.5 | -0.603 | 0.03257 | -0.015 | -18.524
-12 | -0.65 | 0.01609 | -0.017 | -40.368
-11.5 | -0.67 | 0.01215 | -0.018 | -55.162
-11 | -0.68 | 0.01074 | -0.019 | -63.325
-10.5 | -0.682 | 0.00994 | -0.019 | -68.575
-10 | -0.679 | 0.00965 | -0.02 | -70.412
-9.5 | -0.67 | 0.00924 | -0.021 | -72.468
-9 | -0.655 | 0.00881 | -0.021 | -74.37
-8.5 | -0.636 | 0.00837 | -0.022 | -75.982
-8 | -0.612 | 0.00765 | -0.022 | -79.948
-7.5 | -0.583 | 0.00754 | -0.023 | -77.36
-7 | -0.549 | 0.00734 | -0.024 | -74.879
-6.5 | -0.511 | 0.00709 | -0.024 | -72.148
-6 | -0.47 | 0.00688 | -0.025 | -68.296
-5.5 | -0.424 | 0.00665 | -0.026 | -63.729
-5 | -0.375 | 0.00633 | -0.026 | -59.257
-4.5 | -0.324 | 0.00609 | -0.027 | -53.136
-4 | -0.27 | 0.00617 | -0.028 | -43.803
-3.5 | -0.215 | 0.00599 | -0.028 | -35.837
-3 | -0.158 | 0.00591 | -0.029 | -26.67
-2.5 | -0.1 | 0.00578 | -0.03 | -17.261
-2 | -0.041 | 0.00567 | -0.03 | -7.259
-1.5 | 0.018 | 0.00463 | -0.031 | 3.878
-1 | 0.077 | 0.00455 | -0.032 | 17.014
-0.5 | 0.137 | 0.00448 | -0.032 | 30.554
0 | 0.198 | 0.00445 | -0.033 | 44.451
0.5 | 0.258 | 0.00446 | -0.034 | 57.799
1 | 0.318 | 0.00446 | -0.034 | 71.286
1.5 | 0.377 | 0.00459 | -0.035 | 82.197
2 | 0.437 | 0.00483 | -0.036 | 90.395
2.5 | 0.497 | 0.005 | -0.036 | 99.24
3 | 0.556 | 0.0053 | -0.037 | 104.987
3.5 | 0.615 | 0.00567 | -0.038 | 108.526
4 | 0.674 | 0.00652 | -0.038 | 103.46
4.5 | 0.732 | 0.00684 | -0.039 | 107.017
5 | 0.788 | 0.00736 | -0.04 | 107.135
5.5 | 0.843 | 0.00773 | -0.04 | 109.029
6 | 0.896 | 0.00861 | -0.041 | 104.062
6.5 | 0.947 | 0.00893 | -0.042 | 106.081
7 | 0.995 | 0.00927 | -0.042 | 107.427
7.5 | 1.041 | 0.00968 | -0.043 | 107.565
8 | 1.084 | 0.01003 | -0.044 | 108.088
8.5 | 1.122 | 0.01027 | -0.045 | 109.275
9 | 1.157 | 0.01078 | -0.045 | 107.365
9.5 | 1.188 | 0.01149 | -0.046 | 103.427
10 | 1.214 | 0.0119 | -0.047 | 102.058
10.5 | 1.231 | 0.01267 | -0.047 | 97.13
11 | 1.236 | 0.01316 | -0.048 | 93.894
11.5 | 1.234 | 0.01369 | -0.048 | 90.073
12 | 1.224 | 0.01464 | -0.049 | 83.659
12.5 | 1.179 | 0.01644 | -0.048 | 71.697
13 | 1.149 | 0.01809 | -0.049 | 63.544
13.5 | 1.115 | 0.02009 | -0.049 | 55.523
14 | 1.073 | 0.02382 | -0.049 | 45.033
14.5 | 1.026 | 0.02848 | -0.049 | 36.035
15 | 0.982 | 0.03253 | -0.049 | 30.19
15.5 | 0.926 | 0.0421 | -0.048 | 21.991
16 | 0.857 | 0.06166 | -0.045 | 13.898

## 98. Re 8M Mach 0.00 (2)
BIGFOIL.COM POLAR EXPORT
GA 35-211
GA 35-211 |  |  |  | Cl Max: | 1.7726 | at alpha= | 19 | deg
XFOIL ncrit=9 |  |  |  | L/D Max: | 126.494 | at alpha= | 8 | deg
Re: | 8000000 |  |  | Cd Min: | 0.0552 | at alpha= | 20 | deg
Mach: | 0 |  |  | Cl=0 at alpha= | -1.6375 | deg
|  |  |  | @ Cl=0.1, Cd= | 0.0045711
|  |  |  | @ Cl=0.4, Cd= | 0.004163
|  |  |  | @ Cl=0.6, Cd= | 0.0055816
alpha (deg) | Cl | Cd | Cm | Cl/Cd
-17.5 | -1.3033 | 0.05282 | -0.0408 | -24.6744
-17 | -1.3151 | 0.04444 | -0.0461 | -29.5927
-16.5 | -1.2584 | 0.04574 | -0.0448 | -27.512
-16 | -1.3455 | 0.03115 | -0.0502 | -43.1942
-15.5 | -1.3043 | 0.03083 | -0.0496 | -42.3062
-15 | -1.3055 | 0.02801 | -0.0463 | -46.6084
-14.5 | -1.307 | 0.02539 | -0.0407 | -51.477
-14 | -1.2792 | 0.02342 | -0.0386 | -54.62
-13.5 | -1.2382 | 0.02231 | -0.0376 | -55.4998
-13 | -1.1943 | 0.02198 | -0.0363 | -54.3358
-12.5 | -1.1556 | 0.02042 | -0.0349 | -56.5916
-12 | -1.1354 | 0.01553 | -0.032 | -73.1101
-11.5 | -1.0905 | 0.01392 | -0.0311 | -78.3405
-11 | -1.0421 | 0.01272 | -0.0305 | -81.9261
-10.5 | -0.9918 | 0.01172 | -0.0301 | -84.6246
-10 | -0.9401 | 0.01086 | -0.0298 | -86.5654
-9.5 | -0.8873 | 0.01013 | -0.0297 | -87.5913
-9 | -0.8337 | 0.00947 | -0.0295 | -88.0359
-8.5 | -0.7794 | 0.00891 | -0.0295 | -87.4747
-8 | -0.7246 | 0.0084 | -0.0295 | -86.2619
-7.5 | -0.6691 | 0.00798 | -0.0296 | -83.8471
-7 | -0.6133 | 0.00759 | -0.0298 | -80.8037
-6.5 | -0.557 | 0.00727 | -0.03 | -76.6162
-6 | -0.5004 | 0.00701 | -0.0302 | -71.3837
-5.5 | -0.4435 | 0.00681 | -0.0305 | -65.1248
-5 | -0.3867 | 0.00651 | -0.0308 | -59.4009
-4.5 | -0.3296 | 0.00625 | -0.031 | -52.736
-4 | -0.2723 | 0.00604 | -0.0314 | -45.0828
-3.5 | -0.2148 | 0.00585 | -0.0317 | -36.7179
-3 | -0.1572 | 0.00568 | -0.0321 | -27.6761
-2.5 | -0.0996 | 0.0055 | -0.0325 | -18.1091
-2 | -0.0419 | 0.00536 | -0.0329 | -7.8172
-1.5 | 0.0159 | 0.00525 | -0.0333 | 3.0286
-1 | 0.0731 | 0.00488 | -0.0337 | 14.9795
-0.5 | 0.1297 | 0.00423 | -0.0343 | 30.6619
0 | 0.1868 | 0.00394 | -0.0348 | 47.4112
0.5 | 0.244 | 0.004 | -0.0352 | 61
1 | 0.3015 | 0.00404 | -0.0357 | 74.6287
1.5 | 0.3591 | 0.00407 | -0.0361 | 88.231
2 | 0.4163 | 0.0042 | -0.0366 | 99.119
2.5 | 0.4725 | 0.00453 | -0.037 | 104.3046
3 | 0.5276 | 0.00505 | -0.0372 | 104.4752
3.5 | 0.5829 | 0.00549 | -0.0375 | 106.1749
4 | 0.6389 | 0.00579 | -0.0378 | 110.3454
4.5 | 0.695 | 0.00605 | -0.0381 | 114.876
5 | 0.7502 | 0.00642 | -0.0383 | 116.8536
5.5 | 0.8051 | 0.00681 | -0.0385 | 118.2232
6 | 0.8603 | 0.00712 | -0.0386 | 120.8287
6.5 | 0.9151 | 0.00743 | -0.0387 | 123.1629
7 | 0.9694 | 0.00774 | -0.0388 | 125.2455
7.5 | 1.0224 | 0.00809 | -0.0386 | 126.3782
8 | 1.0714 | 0.00847 | -0.0376 | 126.4935
8.5 | 1.1272 | 0.00893 | -0.0381 | 126.2262
9 | 1.1795 | 0.00945 | -0.038 | 124.8148
10 | 1.2829 | 0.01047 | -0.0376 | 122.531
10.5 | 1.3329 | 0.01106 | -0.0372 | 120.5154
11 | 1.3814 | 0.01175 | -0.0365 | 117.566
11.5 | 1.4285 | 0.0125 | -0.0357 | 114.28
12 | 1.4758 | 0.01313 | -0.035 | 112.3991
12.5 | 1.5213 | 0.01382 | -0.034 | 110.0796
13 | 1.5644 | 0.01461 | -0.0327 | 107.0773
13.5 | 1.6043 | 0.01549 | -0.031 | 103.57
14 | 1.6396 | 0.0165 | -0.0287 | 99.3697
14.5 | 1.6593 | 0.01757 | -0.0237 | 94.4394
15 | 1.6757 | 0.01898 | -0.0191 | 88.2877
15.5 | 1.6909 | 0.02089 | -0.0154 | 80.943
16 | 1.7054 | 0.02316 | -0.0123 | 73.6356
16.5 | 1.72 | 0.02569 | -0.0099 | 66.9521
17 | 1.7364 | 0.02826 | -0.0082 | 61.4437
17.5 | 1.7506 | 0.03121 | -0.0067 | 56.091
18 | 1.7611 | 0.03468 | -0.0057 | 50.7814
18.5 | 1.7646 | 0.03905 | -0.005 | 45.1882
19 | 1.7726 | 0.04325 | -0.005 | 40.985
19.5 | 1.772 | 0.04878 | -0.0056 | 36.3264
20 | 1.7674 | 0.0552 | -0.007 | 32.0181

## 99. Re 8M Mach 0.10 (1)
BIGFOIL.COM POLAR EXPORT
GA 35-211
GA 35-211 |  |  |  | Cl Max: | 1.228 | at alpha= | 11 | deg
JavaFoil+Calcfoil stall+Eppler ext transition |  |  |  | L/D Max: | 109.968 | at alpha= | 5.5 | deg
Re: | 8000000 |  |  | Cd Min: | 0.00442 | at alpha= | 0 | deg
Mach: | 0.1 |  |  | Cl=0 at alpha= | -1.6525 | deg
|  |  |  | @ Cl=0.1, Cd= | 0.0045663
|  |  |  | @ Cl=0.4, Cd= | 0.0046345
|  |  |  | @ Cl=0.6, Cd= | 0.0055663
alpha (deg) | Cl | Cd | Cm | Cl/Cd
-15.5 | -0.428 | 0.10116 | -0.008 | -4.226
-15 | -0.445 | 0.09679 | -0.008 | -4.597
-14.5 | -0.462 | 0.09247 | -0.008 | -4.995
-14 | -0.479 | 0.08744 | -0.009 | -5.48
-13.5 | -0.496 | 0.08169 | -0.009 | -6.071
-13 | -0.512 | 0.07608 | -0.01 | -6.724
-12.5 | -0.549 | 0.05055 | -0.013 | -10.862
-12 | -0.56 | 0.04788 | -0.014 | -11.704
-11.5 | -0.63 | 0.01598 | -0.017 | -39.438
-11 | -0.658 | 0.01104 | -0.019 | -59.651
-10.5 | -0.665 | 0.01006 | -0.019 | -66.077
-10 | -0.665 | 0.00979 | -0.02 | -68.008
-9.5 | -0.659 | 0.00894 | -0.021 | -73.788
-9 | -0.648 | 0.00888 | -0.021 | -72.948
-8.5 | -0.631 | 0.00851 | -0.022 | -74.149
-8 | -0.608 | 0.00776 | -0.023 | -78.421
-7.5 | -0.581 | 0.00751 | -0.023 | -77.32
-7 | -0.549 | 0.00731 | -0.024 | -75.093
-6.5 | -0.512 | 0.00708 | -0.024 | -72.266
-6 | -0.47 | 0.00685 | -0.025 | -68.609
-5.5 | -0.425 | 0.00658 | -0.026 | -64.545
-5 | -0.376 | 0.00635 | -0.026 | -59.236
-4.5 | -0.325 | 0.00611 | -0.027 | -53.212
-4 | -0.271 | 0.00621 | -0.028 | -43.64
-3.5 | -0.216 | 0.00603 | -0.028 | -35.754
-3 | -0.158 | 0.00595 | -0.029 | -26.64
-2.5 | -0.1 | 0.00577 | -0.03 | -17.383
-2 | -0.041 | 0.00566 | -0.03 | -7.317
-1.5 | 0.018 | 0.00461 | -0.031 | 3.91
-1 | 0.078 | 0.00457 | -0.032 | 17.009
-0.5 | 0.138 | 0.00456 | -0.032 | 30.176
0 | 0.199 | 0.00442 | -0.033 | 45.008
0.5 | 0.259 | 0.00444 | -0.034 | 58.427
1 | 0.319 | 0.00453 | -0.034 | 70.551
1.5 | 0.379 | 0.00454 | -0.035 | 83.552
2 | 0.439 | 0.00481 | -0.036 | 91.32
2.5 | 0.499 | 0.00499 | -0.036 | 100.029
3 | 0.559 | 0.00533 | -0.037 | 104.891
3.5 | 0.618 | 0.00567 | -0.038 | 109.026
4 | 0.677 | 0.00655 | -0.039 | 103.397
4.5 | 0.735 | 0.00681 | -0.039 | 108.051
5 | 0.792 | 0.00745 | -0.04 | 106.33
5.5 | 0.847 | 0.0077 | -0.041 | 109.968
6 | 0.9 | 0.00865 | -0.041 | 104.098
6.5 | 0.951 | 0.00895 | -0.042 | 106.26
7 | 0.999 | 0.0093 | -0.043 | 107.453
7.5 | 1.045 | 0.00973 | -0.043 | 107.399
8 | 1.087 | 0.01016 | -0.044 | 106.904
8.5 | 1.125 | 0.01035 | -0.045 | 108.698
9 | 1.159 | 0.01091 | -0.045 | 106.205
9.5 | 1.188 | 0.01162 | -0.046 | 102.208
10 | 1.213 | 0.01203 | -0.047 | 100.776
10.5 | 1.227 | 0.01267 | -0.047 | 96.803
11 | 1.228 | 0.01332 | -0.048 | 92.213
11.5 | 1.223 | 0.01397 | -0.049 | 87.525
12 | 1.184 | 0.01552 | -0.048 | 76.294
12.5 | 1.155 | 0.01707 | -0.049 | 67.663
13 | 1.122 | 0.01871 | -0.049 | 59.943
13.5 | 1.081 | 0.02142 | -0.049 | 50.441
14 | 1.032 | 0.02553 | -0.049 | 40.425
14.5 | 0.978 | 0.03139 | -0.048 | 31.16
15 | 0.923 | 0.0386 | -0.048 | 23.907
15.5 | 0.85 | 0.05659 | -0.045 | 15.028
16 | 0.77 | 0.08818 | -0.04 | 8.736

## 100. Re 8M Mach 0.10 (2)
BIGFOIL.COM POLAR EXPORT
GA 35-211
GA 35-211 |  |  |  | Cl Max: | 1.7508 | at alpha= | 19 | deg
XFOIL ncrit=9 |  |  |  | L/D Max: | 126.127 | at alpha= | 7.5 | deg
Re: | 8000000 |  |  | Cd Min: | 0.06295 | at alpha= | 20 | deg
Mach: | 0.1 |  |  | Cl=0 at alpha= | -1.6383 | deg
|  |  |  | @ Cl=0.1, Cd= | 0.0045938
|  |  |  | @ Cl=0.4, Cd= | 0.0041642
|  |  |  | @ Cl=0.6, Cd= | 0.0055899
alpha (deg) | Cl | Cd | Cm | Cl/Cd
-16 | -1.2804 | 0.03926 | -0.0507 | -32.6133
-15.5 | -1.2207 | 0.04055 | -0.0495 | -30.1036
-15 | -1.2355 | 0.03412 | -0.0515 | -36.2104
-14.5 | -1.2771 | 0.02829 | -0.0472 | -45.1432
-14 | -1.272 | 0.02562 | -0.0424 | -49.6487
-13.5 | -1.2335 | 0.0241 | -0.0414 | -51.1826
-12.5 | -1.1585 | 0.02178 | -0.0373 | -53.191
-12 | -1.113 | 0.02081 | -0.0363 | -53.4839
-11.5 | -1.0937 | 0.01541 | -0.0334 | -70.9734
-11 | -1.048 | 0.01365 | -0.0323 | -76.7766
-10.5 | -0.9985 | 0.01237 | -0.0316 | -80.7195
-10 | -0.947 | 0.01134 | -0.0311 | -83.5097
-9.5 | -0.894 | 0.0105 | -0.0308 | -85.1429
-9 | -0.8401 | 0.00975 | -0.0305 | -86.1641
-8.5 | -0.7854 | 0.00911 | -0.0303 | -86.213
-8 | -0.7301 | 0.00856 | -0.0302 | -85.2921
-7.5 | -0.6742 | 0.0081 | -0.0302 | -83.2346
-7 | -0.6179 | 0.00767 | -0.0303 | -80.5606
-6.5 | -0.5611 | 0.00733 | -0.0304 | -76.5484
-6 | -0.504 | 0.00704 | -0.0306 | -71.5909
-5.5 | -0.4467 | 0.00683 | -0.0308 | -65.4026
-5 | -0.3893 | 0.00655 | -0.0311 | -59.4351
-4.5 | -0.3318 | 0.00627 | -0.0313 | -52.9187
-4 | -0.2741 | 0.00606 | -0.0316 | -45.231
-3.5 | -0.2162 | 0.00586 | -0.0319 | -36.8942
-3 | -0.1582 | 0.00569 | -0.0323 | -27.8032
-2.5 | -0.1002 | 0.00551 | -0.0327 | -18.1851
-2 | -0.0421 | 0.00537 | -0.0331 | -7.8399
-1.5 | 0.0161 | 0.00525 | -0.0335 | 3.0667
-1 | 0.0736 | 0.0049 | -0.0339 | 15.0204
-0.5 | 0.1305 | 0.00424 | -0.0345 | 30.7783
0 | 0.188 | 0.00394 | -0.035 | 47.7157
0.5 | 0.2455 | 0.004 | -0.0354 | 61.375
1 | 0.3034 | 0.00404 | -0.0359 | 75.099
1.5 | 0.3613 | 0.00407 | -0.0363 | 88.7715
2 | 0.4188 | 0.00421 | -0.0368 | 99.4774
2.5 | 0.4754 | 0.00454 | -0.0371 | 104.7137
3 | 0.5307 | 0.00507 | -0.0374 | 104.6746
3.5 | 0.5864 | 0.00552 | -0.0377 | 106.2319
4 | 0.6428 | 0.00581 | -0.038 | 110.6368
4.5 | 0.6993 | 0.00608 | -0.0382 | 115.0164
5 | 0.7549 | 0.00645 | -0.0384 | 117.0388
5.5 | 0.8102 | 0.00684 | -0.0385 | 118.4503
6 | 0.8658 | 0.00715 | -0.0387 | 121.0909
6.5 | 0.921 | 0.00746 | -0.0388 | 123.4584
7 | 0.9757 | 0.00779 | -0.0387 | 125.2503
7.5 | 1.0292 | 0.00816 | -0.0385 | 126.1275
8 | 1.0784 | 0.00856 | -0.0374 | 125.9813
8.5 | 1.1348 | 0.00901 | -0.0379 | 125.9489
9 | 1.1875 | 0.00956 | -0.0376 | 124.2155
9.5 | 1.2401 | 0.01006 | -0.0374 | 123.2704
10 | 1.2918 | 0.0106 | -0.037 | 121.8679
10.5 | 1.342 | 0.01124 | -0.0364 | 119.395
11 | 1.3904 | 0.01199 | -0.0356 | 115.9633
11.5 | 1.4383 | 0.0127 | -0.0347 | 113.252
12 | 1.4856 | 0.01337 | -0.0337 | 111.1144
12.5 | 1.5308 | 0.01413 | -0.0325 | 108.3369
13 | 1.573 | 0.01499 | -0.0309 | 104.9366
13.5 | 1.6114 | 0.01596 | -0.0287 | 100.9649
14 | 1.6398 | 0.01706 | -0.0249 | 96.1196
14.5 | 1.6542 | 0.01838 | -0.0193 | 90
15 | 1.6706 | 0.02014 | -0.0152 | 82.9494
15.5 | 1.6822 | 0.02258 | -0.0115 | 74.4996
16 | 1.7009 | 0.0248 | -0.0091 | 68.5847
16.5 | 1.7165 | 0.02748 | -0.007 | 62.4636
17 | 1.7313 | 0.03043 | -0.0054 | 56.8945
17.5 | 1.7426 | 0.03389 | -0.0041 | 51.4193
18 | 1.7493 | 0.03799 | -0.0033 | 46.0463
18.5 | 1.7489 | 0.04313 | -0.0031 | 40.5495
19 | 1.7508 | 0.04849 | -0.0036 | 36.1064
19.5 | 1.7444 | 0.05524 | -0.0051 | 31.5786
20 | 1.7347 | 0.06295 | -0.0075 | 27.5568

## 101. Re 8M Mach 0.25 (1)
BIGFOIL.COM POLAR EXPORT
GA 35-211
GA 35-211 |  |  |  | Cl Max: | 1.19 | at alpha= | 10 | deg
JavaFoil+Calcfoil stall+Eppler ext transition |  |  |  | L/D Max: | 111.415 | at alpha= | 5 | deg
Re: | 8000000 |  |  | Cd Min: | 0.00444 | at alpha= | 0 | deg
Mach: | 0.25 |  |  | Cl=0 at alpha= | -1.6532 | deg
|  |  |  | @ Cl=0.1, Cd= | 0.0045095
|  |  |  | @ Cl=0.4, Cd= | 0.0046426
|  |  |  | @ Cl=0.6, Cd= | 0.12312
alpha (deg) | Cl | Cd | Cm | Cl/Cd
-13.5 | -0.17 | 0.08561 | -0.009 | -1.986
-13 | -0.231 | 0.08138 | -0.009 | -2.843
-12.5 | -0.282 | 0.07713 | -0.01 | -3.651
-12 | -0.326 | 0.07323 | -0.01 | -4.447
-11.5 | -0.365 | 0.0686 | -0.01 | -5.323
-11 | -0.401 | 0.06237 | -0.012 | -6.434
-10.5 | -0.507 | 0.013 | -0.019 | -38.994
-10 | -0.545 | 0.01046 | -0.02 | -52.083
-9.5 | -0.568 | 0.00989 | -0.021 | -57.387
-9 | -0.58 | 0.00934 | -0.022 | -62.098
-8.5 | -0.583 | 0.00894 | -0.023 | -65.158
-8 | -0.576 | 0.00779 | -0.023 | -73.936
-7.5 | -0.561 | 0.00786 | -0.024 | -71.439
-7 | -0.538 | 0.00753 | -0.024 | -71.524
-6.5 | -0.508 | 0.00731 | -0.025 | -69.495
-6 | -0.472 | 0.00704 | -0.026 | -67.016
-5.5 | -0.429 | 0.00679 | -0.026 | -63.272
-5 | -0.382 | 0.00644 | -0.027 | -59.4
-4.5 | -0.331 | 0.00618 | -0.028 | -53.651
-4 | -0.277 | 0.00598 | -0.028 | -46.41
-3.5 | -0.221 | 0.00613 | -0.029 | -36.042
-3 | -0.163 | 0.00604 | -0.03 | -26.893
-2.5 | -0.103 | 0.00576 | -0.031 | -17.862
-2 | -0.043 | 0.00565 | -0.031 | -7.525
-1.5 | 0.019 | 0.0056 | -0.032 | 3.305
-1 | 0.08 | 0.00448 | -0.033 | 17.823
-0.5 | 0.141 | 0.00457 | -0.033 | 30.901
0 | 0.204 | 0.00444 | -0.034 | 45.975
0.5 | 0.266 | 0.00445 | -0.035 | 59.809
1 | 0.328 | 0.00455 | -0.035 | 72.103
1.5 | 0.39 | 0.0046 | -0.036 | 84.67
2 | 0.451 | 0.00486 | -0.037 | 92.915
2.5 | 0.513 | 0.00514 | -0.038 | 99.789
3 | 0.574 | 0.00545 | -0.038 | 105.331
3.5 | 0.635 | 0.00586 | -0.039 | 108.472
4 | 0.696 | 0.00673 | -0.04 | 103.343
4.5 | 0.755 | 0.00703 | -0.04 | 107.329
5 | 0.812 | 0.00729 | -0.041 | 111.415
5.5 | 0.868 | 0.00827 | -0.042 | 104.939
6 | 0.922 | 0.00888 | -0.042 | 103.768
6.5 | 0.972 | 0.00929 | -0.043 | 104.596
7 | 1.019 | 0.00968 | -0.044 | 105.247
7.5 | 1.062 | 0.01 | -0.045 | 106.178
8 | 1.1 | 0.01064 | -0.045 | 103.388
8.5 | 1.133 | 0.01094 | -0.046 | 103.515
9 | 1.159 | 0.01152 | -0.047 | 100.653
9.5 | 1.179 | 0.01244 | -0.047 | 94.724
10 | 1.19 | 0.01297 | -0.048 | 91.765
10.5 | 1.186 | 0.01377 | -0.049 | 86.101
11 | 1.162 | 0.01461 | -0.049 | 79.538
11.5 | 1.095 | 0.01649 | -0.049 | 66.396
12 | 1.036 | 0.01853 | -0.049 | 55.922
12.5 | 0.964 | 0.02182 | -0.049 | 44.169
13 | 0.871 | 0.02964 | -0.048 | 29.37
13.5 | 0.733 | 0.06156 | -0.041 | 11.9
14 | 0.623 | 0.09166 | -0.033 | 6.795
14.5 | 0.537 | 0.10294 | -0.031 | 5.222
15 | 0.445 | 0.12312 | -0.022 | 3.618

## 102. Re 8M Mach 0.25 (2)
BIGFOIL.COM POLAR EXPORT
GA 35-211
GA 35-211 |  |  |  | Cl Max: | 1.6274 | at alpha= | 15 | deg
XFOIL ncrit=9 |  |  |  | L/D Max: | 125.759 | at alpha= | 7 | deg
Re: | 8000000 |  |  | Cd Min: | 0.17356 | at alpha= | -15 | deg
Mach: | 0.25 |  |  | Cl=0 at alpha= | -1.6395 | deg
|  |  |  | @ Cl=0.1, Cd= | 0.004742
|  |  |  | @ Cl=0.4, Cd= | 0.0041625
|  |  |  | @ Cl=0.6, Cd= | 0.0055553
alpha (deg) | Cl | Cd | Cm | Cl/Cd
-15 | -0.6133 | 0.17356 | 0.0271 | -3.5336
-13 | -0.5622 | 0.13846 | 0.008 | -4.0604
-12.5 | -0.5849 | 0.12026 | -0.0007 | -4.8636
-12 | -0.6242 | 0.10069 | -0.0112 | -6.1992
-11.5 | -0.7381 | 0.06379 | -0.0369 | -11.5708
-10.5 | -0.6943 | 0.05663 | -0.0427 | -12.2603
-10 | -0.9525 | 0.01986 | -0.0407 | -47.9607
-9.5 | -0.9172 | 0.01539 | -0.0385 | -59.5971
-9 | -0.8672 | 0.01319 | -0.037 | -65.7468
-8.5 | -0.8135 | 0.01156 | -0.0358 | -70.372
-8 | -0.7579 | 0.01026 | -0.0348 | -73.8694
-7.5 | -0.7007 | 0.00927 | -0.0341 | -75.5879
-7 | -0.6427 | 0.00846 | -0.0335 | -75.9693
-6.5 | -0.5837 | 0.00782 | -0.0331 | -74.6419
-6 | -0.5241 | 0.00736 | -0.0329 | -71.2092
-5.5 | -0.4642 | 0.00699 | -0.0328 | -66.4092
-4.5 | -0.3442 | 0.00639 | -0.0328 | -53.8654
-4 | -0.284 | 0.00613 | -0.033 | -46.3295
-3.5 | -0.2239 | 0.00593 | -0.0332 | -37.7572
-3 | -0.1636 | 0.00575 | -0.0335 | -28.4522
-2.5 | -0.1035 | 0.00556 | -0.0338 | -18.6151
-2 | -0.0434 | 0.0054 | -0.0341 | -8.037
-1.5 | 0.0168 | 0.00527 | -0.0345 | 3.1879
-1 | 0.0764 | 0.00494 | -0.0349 | 15.4656
0 | 0.1944 | 0.00395 | -0.036 | 49.2152
0.5 | 0.2539 | 0.00401 | -0.0365 | 63.3167
1 | 0.3136 | 0.00405 | -0.0369 | 77.4321
1.5 | 0.3734 | 0.0041 | -0.0374 | 91.0732
2 | 0.433 | 0.00424 | -0.0378 | 102.1226
2.5 | 0.4913 | 0.00458 | -0.0382 | 107.2707
3.5 | 0.6061 | 0.00561 | -0.0386 | 108.0392
4 | 0.6644 | 0.00594 | -0.0388 | 111.8519
4.5 | 0.7229 | 0.00622 | -0.0389 | 116.2219
5 | 0.7808 | 0.00659 | -0.039 | 118.4825
5.5 | 0.8382 | 0.00702 | -0.0389 | 119.4017
6 | 0.8962 | 0.00736 | -0.0388 | 121.7663
6.5 | 0.9541 | 0.00766 | -0.0387 | 124.5561
7 | 1.0111 | 0.00804 | -0.0384 | 125.7587
7.5 | 1.0661 | 0.00856 | -0.0376 | 124.5444
8 | 1.1179 | 0.00895 | -0.0361 | 124.905
8.5 | 1.1766 | 0.00953 | -0.0361 | 123.4627
9 | 1.2323 | 0.01008 | -0.0353 | 122.252
9.5 | 1.2869 | 0.01071 | -0.0344 | 120.1587
10 | 1.3397 | 0.01146 | -0.0331 | 116.9023
10.5 | 1.3902 | 0.01236 | -0.0314 | 112.4757
11 | 1.4405 | 0.01317 | -0.0297 | 109.3774
11.5 | 1.488 | 0.01409 | -0.0276 | 105.6068
12 | 1.531 | 0.0152 | -0.0247 | 100.7237
12.5 | 1.5679 | 0.01641 | -0.0211 | 95.5454
13 | 1.5839 | 0.01781 | -0.0144 | 88.9332
13.5 | 1.5996 | 0.01984 | -0.0092 | 80.625
14 | 1.6036 | 0.02315 | -0.0043 | 69.27
14.5 | 1.6173 | 0.02625 | -0.0011 | 61.6114
15 | 1.6274 | 0.02995 | 0.0014 | 54.3372
15.5 | 1.6214 | 0.03539 | 0.0033 | 45.8152
16 | 1.6161 | 0.04129 | 0.004 | 39.1402
16.5 | 1.5971 | 0.04928 | 0.0032 | 32.4087
17 | 1.5787 | 0.05818 | 0.0007 | 27.1348
17.5 | 1.5504 | 0.06941 | -0.004 | 22.3368
18 | 1.5158 | 0.08277 | -0.011 | 18.3134
18.5 | 1.4668 | 0.09987 | -0.0212 | 14.6871
19 | 1.4158 | 0.1188 | -0.0332 | 11.9175
19.5 | 1.3503 | 0.14164 | -0.0484 | 9.5333
20 | 1.273 | 0.16796 | -0.0665 | 7.5792

## 103. Re 8M Mach 0.50 (1)
BIGFOIL.COM POLAR EXPORT
GA 35-211
GA 35-211 |  |  |  | Cl Max: | 1.202 | at alpha= | 20 | deg
JavaFoil+Calcfoil stall+Eppler ext transition |  |  |  | L/D Max: | 109.848 | at alpha= | 3 | deg
Re: | 8000000 |  |  | Cd Min: | 0.00457 | at alpha= | -0.5 | deg
Mach: | 0.5 |  |  | Cl=0 at alpha= | -1.6544 | deg
|  |  |  | @ Cl=0.1, Cd= | 0.0047297
|  |  |  | @ Cl=0.4, Cd= | 0.0047531
|  |  |  | @ Cl=0.6, Cd= | 0.0056048
alpha (deg) | Cl | Cd | Cm | Cl/Cd
-20 | -0.99 | 0.15131 | -0.007 | -6.543
-19.5 | -0.963 | 0.14741 | -0.007 | -6.535
-19 | -0.939 | 0.15409 | -0.007 | -6.094
-18.5 | -0.916 | 0.14168 | -0.008 | -6.465
-18 | -0.891 | 0.13273 | -0.008 | -6.71
-17.5 | -0.864 | 0.1276 | -0.008 | -6.768
-17 | -0.835 | 0.1228 | -0.009 | -6.797
-16.5 | -0.807 | 0.12096 | -0.009 | -6.673
-16 | -0.779 | 0.11833 | -0.009 | -6.582
-15.5 | -0.751 | 0.1147 | -0.009 | -6.55
-15 | -0.725 | 0.10856 | -0.009 | -6.677
-14.5 | -0.698 | 0.10609 | -0.009 | -6.582
-14 | -0.672 | 0.09926 | -0.01 | -6.768
-13.5 | -0.645 | 0.09723 | -0.01 | -6.636
-13 | -0.619 | 0.09358 | -0.01 | -6.613
-12.5 | -0.592 | 0.08528 | -0.011 | -6.941
-12 | -0.566 | 0.07789 | -0.011 | -7.263
-11.5 | -0.539 | 0.07299 | -0.012 | -7.386
-11 | -0.515 | 0.06508 | -0.013 | -7.915
-10.5 | -0.49 | 0.05905 | -0.014 | -8.306
-10 | -0.533 | 0.01642 | -0.022 | -32.464
-9.5 | -0.519 | 0.01184 | -0.023 | -43.846
-9 | -0.402 | 0.05827 | -0.012 | -6.895
-8.5 | -0.376 | 0.05145 | -0.014 | -7.317
-8 | -0.42 | 0.01037 | -0.025 | -40.519
-7.5 | -0.323 | 0.04405 | -0.015 | -7.342
-7 | -0.361 | 0.00815 | -0.027 | -44.288
-6.5 | -0.326 | 0.00853 | -0.028 | -38.244
-6 | -0.294 | 0.00794 | -0.029 | -37.057
-5.5 | -0.261 | 0.00752 | -0.03 | -34.658
-5 | -0.352 | 0.00717 | -0.03 | -49.116
-4.5 | -0.341 | 0.00692 | -0.031 | -49.193
-4 | -0.297 | 0.00644 | -0.032 | -46.092
-3.5 | -0.241 | 0.00626 | -0.033 | -38.567
-3 | -0.18 | 0.00637 | -0.033 | -28.194
-2.5 | -0.114 | 0.00618 | -0.034 | -18.519
-2 | -0.047 | 0.00594 | -0.035 | -7.976
-1.5 | 0.021 | 0.00584 | -0.036 | 3.54
-1 | 0.089 | 0.00476 | -0.036 | 18.74
-0.5 | 0.158 | 0.00457 | -0.037 | 34.592
0 | 0.228 | 0.0046 | -0.038 | 49.672
0.5 | 0.298 | 0.00466 | -0.039 | 63.822
1 | 0.367 | 0.00469 | -0.04 | 78.312
1.5 | 0.435 | 0.00482 | -0.04 | 90.364
2 | 0.504 | 0.00513 | -0.041 | 98.262
2.5 | 0.573 | 0.00545 | -0.042 | 105.045
3 | 0.641 | 0.00584 | -0.043 | 109.848
3.5 | 0.709 | 0.00701 | -0.044 | 101.121
4 | 0.776 | 0.00738 | -0.044 | 105.149
4.5 | 0.84 | 0.0082 | -0.045 | 102.403
5 | 0.9 | 0.00904 | -0.046 | 99.557
5.5 | 0.955 | 0.0096 | -0.047 | 99.496
6 | 1.003 | 0.01041 | -0.047 | 96.282
6.5 | 1.037 | 0.01109 | -0.048 | 93.482
7 | 1.049 | 0.01196 | -0.049 | 87.652
7.5 | 1.01 | 0.01266 | -0.05 | 79.771
8 | 0.663 | 0.01368 | -0.051 | 48.463
8.5 | 0.678 | 0.01609 | -0.05 | 42.17
9 | 0.707 | 0.01728 | -0.05 | 40.933
9.5 | 0.736 | 0.01883 | -0.051 | 39.089
10 | 0.65 | 0.06571 | -0.031 | 9.888
10.5 | 0.737 | 0.03953 | -0.046 | 18.632
11 | 0.706 | 0.07215 | -0.033 | 9.789
11.5 | 0.733 | 0.07833 | -0.033 | 9.36
12 | 0.763 | 0.08316 | -0.034 | 9.178
12.5 | 0.786 | 0.09698 | -0.032 | 8.103
13 | 0.812 | 0.09496 | -0.032 | 8.551
13.5 | 0.843 | 0.09803 | -0.035 | 8.597
14 | 0.874 | 0.09988 | -0.037 | 8.747
14.5 | 0.904 | 0.10344 | -0.038 | 8.737
15 | 0.935 | 0.10772 | -0.04 | 8.676
15.5 | 0.962 | 0.11478 | -0.04 | 8.379
16 | 0.984 | 0.12834 | -0.039 | 7.664
16.5 | 1.008 | 0.1216 | -0.038 | 8.289
17 | 1.039 | 0.12488 | -0.04 | 8.316
17.5 | 1.072 | 0.12584 | -0.042 | 8.518
18 | 1.106 | 0.12686 | -0.045 | 8.717
18.5 | 1.141 | 0.12655 | -0.047 | 9.016
19 | 1.164 | 0.13765 | -0.046 | 8.453
19.5 | 1.184 | 0.15381 | -0.045 | 7.696
20 | 1.202 | 0.15053 | -0.044 | 7.985

## 104. Re 8M Mach 0.50 (2)
BIGFOIL.COM POLAR EXPORT
GA 35-211
GA 35-211 |  |  |  | Cl Max: | 1.3233 | at alpha= | 8.5 | deg
XFOIL ncrit=9 |  |  |  | L/D Max: | 124.928 | at alpha= | 6 | deg
Re: | 8000000 |  |  | Cd Min: | 0.17338 | at alpha= | -14 | deg
Mach: | 0.5 |  |  | Cl=0 at alpha= | -1.6457 | deg
|  |  |  | @ Cl=0.1, Cd= | 0.0047816
|  |  |  | @ Cl=0.4, Cd= | 0.004198
|  |  |  | @ Cl=0.6, Cd= | 0.0052363
alpha (deg) | Cl | Cd | Cm | Cl/Cd
-14 | -0.5959 | 0.17338 | 0.0269 | -3.437
-13.5 | -0.5766 | 0.16555 | 0.0226 | -3.4829
-13 | -0.5572 | 0.15731 | 0.018 | -3.5421
-12.5 | -0.5401 | 0.14846 | 0.0132 | -3.638
-12 | -0.5253 | 0.1392 | 0.0081 | -3.7737
-11.5 | -0.5118 | 0.12988 | 0.0031 | -3.9406
-11 | -0.4992 | 0.1207 | -0.0019 | -4.1359
-10.5 | -0.4908 | 0.111 | -0.0073 | -4.4216
-10 | -0.4847 | 0.10126 | -0.0127 | -4.7867
-9.5 | -0.4782 | 0.09212 | -0.0179 | -5.1911
-9 | -0.4847 | 0.08107 | -0.0247 | -5.9788
-8.5 | -0.4883 | 0.07116 | -0.031 | -6.862
-8 | -0.4964 | 0.06002 | -0.0393 | -8.2706
-7.5 | -0.5102 | 0.04857 | -0.0506 | -10.5044
-7 | -0.5453 | 0.04129 | -0.0513 | -13.2066
-6.5 | -0.5481 | 0.03378 | -0.0509 | -16.2256
-6 | -0.5324 | 0.02616 | -0.0492 | -20.3517
-5.5 | -0.5029 | 0.01816 | -0.0466 | -27.6927
-5 | -0.4611 | 0.01042 | -0.0434 | -44.2514
-4.5 | -0.3992 | 0.00773 | -0.0412 | -51.6429
-4 | -0.3297 | 0.00685 | -0.04 | -48.1314
-3.5 | -0.2593 | 0.00627 | -0.0392 | -41.3557
-3 | -0.1888 | 0.00598 | -0.0389 | -31.5719
-2.5 | -0.1186 | 0.00577 | -0.0388 | -20.5546
-2 | -0.0491 | 0.00554 | -0.0389 | -8.8628
-1.5 | 0.0202 | 0.0054 | -0.0392 | 3.7407
-0.5 | 0.1557 | 0.00435 | -0.0401 | 35.7931
0 | 0.2235 | 0.004 | -0.0407 | 55.875
0.5 | 0.2918 | 0.00402 | -0.0411 | 72.5871
1 | 0.3598 | 0.00411 | -0.0416 | 87.5426
2 | 0.4968 | 0.00441 | -0.0424 | 112.6531
2.5 | 0.5636 | 0.00483 | -0.0426 | 116.6874
3 | 0.6281 | 0.00555 | -0.0424 | 113.1712
3.5 | 0.6942 | 0.0061 | -0.0422 | 113.8033
4 | 0.7621 | 0.00645 | -0.0419 | 118.155
4.5 | 0.8304 | 0.00682 | -0.0414 | 121.7595
5 | 0.8969 | 0.0074 | -0.0404 | 121.2027
5.5 | 0.9652 | 0.00786 | -0.0393 | 122.799
6 | 1.0344 | 0.00828 | -0.0379 | 124.9275
6.5 | 1.1011 | 0.00894 | -0.0358 | 123.1655
7.5 | 1.2323 | 0.01034 | -0.0296 | 119.1779
8.5 | 1.3233 | 0.01394 | -0.0163 | 94.9283
9 | 1.3065 | 0.01751 | -0.0043 | 74.6145
9.5 | 1.2836 | 0.02328 | 0.0034 | 55.1375
10 | 1.2478 | 0.0311 | 0.0075 | 40.1222
10.5 | 1.2142 | 0.03993 | 0.0079 | 30.4082
11 | 1.1764 | 0.05049 | 0.005 | 23.2997
11.5 | 1.1406 | 0.06272 | -0.0012 | 18.1856
12 | 1.1085 | 0.07653 | -0.01 | 14.4845
12.5 | 1.0818 | 0.09152 | -0.0202 | 11.8204
13 | 1.0599 | 0.10691 | -0.03 | 9.9139
13.5 | 1.0402 | 0.12158 | -0.0391 | 8.5557

## 105. Re 10M Mach 0.00 (1)
BIGFOIL.COM POLAR EXPORT
GA 35-211
GA 35-211 |  |  |  | Cl Max: | 1.236 | at alpha= | 11 | deg
JavaFoil+Calcfoil stall+Eppler ext transition |  |  |  | L/D Max: | 113.22 | at alpha= | 7.5 | deg
Re: | 10000000 |  |  | Cd Min: | 0.00438 | at alpha= | 0 | deg
Mach: | 0 |  |  | Cl=0 at alpha= | -1.6525 | deg
|  |  |  | @ Cl=0.1, Cd= | 0.004557
|  |  |  | @ Cl=0.4, Cd= | 0.0047358
|  |  |  | @ Cl=0.6, Cd= | 0.0059893
alpha (deg) | Cl | Cd | Cm | Cl/Cd
-15.5 | -0.472 | 0.09882 | -0.008 | -4.775
-15 | -0.488 | 0.09234 | -0.009 | -5.287
-14.5 | -0.503 | 0.08789 | -0.009 | -5.72
-14 | -0.519 | 0.0811 | -0.01 | -6.397
-13.5 | -0.535 | 0.07345 | -0.011 | -7.286
-13 | -0.559 | 0.05857 | -0.012 | -9.539
-12.5 | -0.616 | 0.02579 | -0.015 | -23.889
-12 | -0.659 | 0.01367 | -0.017 | -48.199
-11.5 | -0.674 | 0.01157 | -0.018 | -58.27
-11 | -0.681 | 0.01055 | -0.019 | -64.593
-10.5 | -0.683 | 0.00983 | -0.019 | -69.525
-10 | -0.679 | 0.00936 | -0.02 | -72.598
-9.5 | -0.67 | 0.00857 | -0.021 | -78.167
-9 | -0.655 | 0.00815 | -0.021 | -80.414
-8.5 | -0.636 | 0.00814 | -0.022 | -78.103
-8 | -0.612 | 0.00782 | -0.022 | -78.246
-7.5 | -0.583 | 0.00732 | -0.023 | -79.648
-7 | -0.55 | 0.00702 | -0.024 | -78.224
-6.5 | -0.512 | 0.00682 | -0.024 | -75.052
-6 | -0.47 | 0.0066 | -0.025 | -71.17
-5.5 | -0.424 | 0.00635 | -0.026 | -66.784
-5 | -0.375 | 0.00604 | -0.026 | -62.137
-4.5 | -0.324 | 0.00595 | -0.027 | -54.465
-4 | -0.27 | 0.00606 | -0.028 | -44.581
-3.5 | -0.215 | 0.00588 | -0.028 | -36.511
-3 | -0.158 | 0.00582 | -0.029 | -27.107
-2.5 | -0.1 | 0.00566 | -0.03 | -17.638
-2 | -0.041 | 0.00544 | -0.03 | -7.576
-1.5 | 0.018 | 0.00459 | -0.031 | 3.909
-1 | 0.077 | 0.00458 | -0.032 | 16.88
-0.5 | 0.137 | 0.00452 | -0.032 | 30.268
0 | 0.198 | 0.00438 | -0.033 | 45.164
0.5 | 0.258 | 0.00441 | -0.034 | 58.418
1 | 0.318 | 0.00447 | -0.034 | 71.112
1.5 | 0.377 | 0.00464 | -0.035 | 81.284
2 | 0.437 | 0.00489 | -0.036 | 89.395
2.5 | 0.497 | 0.00513 | -0.036 | 96.754
3 | 0.556 | 0.00543 | -0.037 | 102.463
3.5 | 0.615 | 0.00618 | -0.038 | 99.615
4 | 0.674 | 0.00638 | -0.038 | 105.68
4.5 | 0.732 | 0.00668 | -0.039 | 109.604
5 | 0.788 | 0.00699 | -0.04 | 112.808
5.5 | 0.843 | 0.00769 | -0.04 | 109.566
6 | 0.896 | 0.00846 | -0.041 | 105.857
6.5 | 0.947 | 0.00865 | -0.042 | 109.48
7 | 0.995 | 0.00896 | -0.042 | 111.102
7.5 | 1.041 | 0.0092 | -0.043 | 113.22
8 | 1.084 | 0.00972 | -0.044 | 111.494
8.5 | 1.122 | 0.01016 | -0.045 | 110.482
9 | 1.157 | 0.01043 | -0.045 | 111.019
9.5 | 1.188 | 0.01089 | -0.046 | 109.095
10 | 1.214 | 0.01146 | -0.047 | 105.934
10.5 | 1.231 | 0.01222 | -0.047 | 100.687
11 | 1.236 | 0.0127 | -0.048 | 97.314
11.5 | 1.234 | 0.01345 | -0.049 | 91.72
12 | 1.224 | 0.01401 | -0.049 | 87.423
12.5 | 1.183 | 0.01554 | -0.049 | 76.149
13 | 1.154 | 0.01696 | -0.049 | 68.071
13.5 | 1.118 | 0.01925 | -0.049 | 58.086
14 | 1.076 | 0.02263 | -0.049 | 47.53
14.5 | 1.029 | 0.02702 | -0.049 | 38.101
15 | 0.985 | 0.03092 | -0.049 | 31.858
15.5 | 0.93 | 0.03949 | -0.048 | 23.555
16 | 0.867 | 0.05483 | -0.046 | 15.814

## 106. Re 10M Mach 0.00 (2)
BIGFOIL.COM POLAR EXPORT
GA 35-211
GA 35-211 |  |  |  | Cl Max: | 1.8082 | at alpha= | 19.5 | deg
XFOIL ncrit=9 |  |  |  | L/D Max: | 130.405 | at alpha= | 8.5 | deg
Re: | 10000000 |  |  | Cd Min: | 0.05021 | at alpha= | 20 | deg
Mach: | 0 |  |  | Cl=0 at alpha= | -1.6358 | deg
|  |  |  | @ Cl=0.1, Cd= | 0.0046062
|  |  |  | @ Cl=0.4, Cd= | 0.0042467
|  |  |  | @ Cl=0.6, Cd= | 0.0055308
alpha (deg) | Cl | Cd | Cm | Cl/Cd
-18.5 | -1.4134 | 0.05017 | -0.0438 | -28.1722
-18 | -1.4784 | 0.03616 | -0.0513 | -40.885
-17.5 | -1.4675 | 0.03255 | -0.0518 | -45.0845
-17 | -1.4566 | 0.0295 | -0.0512 | -49.3763
-16.5 | -1.4236 | 0.02855 | -0.0502 | -49.8634
-16 | -1.4542 | 0.02466 | -0.0432 | -58.97
-15.5 | -1.4186 | 0.02403 | -0.0411 | -59.0345
-15 | -1.3854 | 0.02274 | -0.0391 | -60.9235
-14 | -1.3131 | 0.01988 | -0.0359 | -66.0513
-13.5 | -1.2702 | 0.01907 | -0.0346 | -66.6072
-13 | -1.2222 | 0.01858 | -0.034 | -65.7804
-12.5 | -1.1777 | 0.01741 | -0.0331 | -67.645
-12 | -1.1289 | 0.0167 | -0.0326 | -67.5988
-11.5 | -1.0798 | 0.01588 | -0.0321 | -67.9975
-11 | -1.0403 | 0.01315 | -0.0307 | -79.1103
-10.5 | -0.9923 | 0.0117 | -0.0301 | -84.812
-10 | -0.9415 | 0.01066 | -0.0297 | -88.3208
-9.5 | -0.8889 | 0.00985 | -0.0295 | -90.2437
-9 | -0.8354 | 0.00916 | -0.0294 | -91.2009
-8.5 | -0.7811 | 0.00858 | -0.0294 | -91.0373
-8 | -0.7261 | 0.00807 | -0.0294 | -89.9752
-7.5 | -0.6706 | 0.00764 | -0.0295 | -87.7749
-7 | -0.6146 | 0.00724 | -0.0296 | -84.8895
-6.5 | -0.5583 | 0.00693 | -0.0298 | -80.5628
-6 | -0.5015 | 0.00669 | -0.0301 | -74.9626
-5.5 | -0.4445 | 0.0065 | -0.0304 | -68.3846
-5 | -0.3873 | 0.00631 | -0.0307 | -61.3788
-4.5 | -0.3302 | 0.00605 | -0.031 | -54.5785
-4 | -0.2728 | 0.00584 | -0.0313 | -46.7123
-3.5 | -0.2152 | 0.00565 | -0.0317 | -38.0885
-3 | -0.1576 | 0.0055 | -0.0321 | -28.6545
-2.5 | -0.0999 | 0.00533 | -0.0325 | -18.743
-2 | -0.0421 | 0.0052 | -0.0329 | -8.0962
-1.5 | 0.0157 | 0.0051 | -0.0333 | 3.0784
-1 | 0.0733 | 0.00486 | -0.0337 | 15.0823
-0.5 | 0.1301 | 0.00432 | -0.0342 | 30.1157
0 | 0.1868 | 0.00399 | -0.0348 | 46.817
0.5 | 0.2439 | 0.00401 | -0.0352 | 60.8229
1 | 0.3015 | 0.00405 | -0.0357 | 74.4444
1.5 | 0.359 | 0.00411 | -0.0362 | 87.3479
2 | 0.416 | 0.0043 | -0.0366 | 96.7442
2.5 | 0.4718 | 0.00473 | -0.0369 | 99.7463
3 | 0.5274 | 0.00516 | -0.0373 | 102.2093
3.5 | 0.5834 | 0.00546 | -0.0376 | 106.8498
4 | 0.6397 | 0.0057 | -0.0379 | 112.2281
4.5 | 0.6959 | 0.00595 | -0.0382 | 116.958
5 | 0.7514 | 0.00628 | -0.0385 | 119.6497
5.5 | 0.8065 | 0.00665 | -0.0387 | 121.2782
6 | 0.8619 | 0.00693 | -0.0389 | 124.3723
6.5 | 0.9172 | 0.0072 | -0.0391 | 127.3889
7 | 0.9718 | 0.00752 | -0.0392 | 129.2287
7.5 | 1.0256 | 0.00789 | -0.0392 | 129.9873
8 | 1.078 | 0.00833 | -0.0389 | 129.4118
8.5 | 1.128 | 0.00865 | -0.0381 | 130.4046
9 | 1.1826 | 0.00909 | -0.0384 | 130.099
9.5 | 1.2352 | 0.00953 | -0.0383 | 129.6118
10 | 1.2867 | 0.01005 | -0.0381 | 128.0299
10.5 | 1.3369 | 0.01065 | -0.0377 | 125.5305
11 | 1.3862 | 0.01129 | -0.0372 | 122.7812
11.5 | 1.4352 | 0.01188 | -0.0367 | 120.8081
12 | 1.4833 | 0.01247 | -0.036 | 118.9495
12.5 | 1.5296 | 0.01315 | -0.0352 | 116.3194
13 | 1.5734 | 0.01393 | -0.034 | 112.9505
13.5 | 1.6144 | 0.01481 | -0.0324 | 109.0074
14 | 1.6511 | 0.01582 | -0.0302 | 104.3679
14.5 | 1.6796 | 0.01688 | -0.0267 | 99.5024
15 | 1.6932 | 0.01811 | -0.0211 | 93.4953
15.5 | 1.7111 | 0.01964 | -0.0172 | 87.1232
16 | 1.7311 | 0.02135 | -0.0142 | 81.082
16.5 | 1.7493 | 0.0234 | -0.0117 | 74.7564
17 | 1.767 | 0.0257 | -0.0096 | 68.7549
17.5 | 1.7826 | 0.02835 | -0.0078 | 62.8783
18 | 1.795 | 0.03145 | -0.0064 | 57.0747
18.5 | 1.8018 | 0.03526 | -0.0053 | 51.1004
19 | 1.8064 | 0.03954 | -0.0048 | 45.6854
19.5 | 1.8082 | 0.04446 | -0.0049 | 40.6703
20 | 1.8064 | 0.05021 | -0.0057 | 35.9769

## 107. Re 10M Mach 0.10 (1)
BIGFOIL.COM POLAR EXPORT
GA 35-211
GA 35-211 |  |  |  | Cl Max: | 1.228 | at alpha= | 11 | deg
JavaFoil+Calcfoil stall+Eppler ext transition |  |  |  | L/D Max: | 113.618 | at alpha= | 5 | deg
Re: | 10000000 |  |  | Cd Min: | 0.00438 | at alpha= | 0 | deg
Mach: | 0.1 |  |  | Cl=0 at alpha= | -1.6525 | deg
|  |  |  | @ Cl=0.1, Cd= | 0.0046127
|  |  |  | @ Cl=0.4, Cd= | 0.0046955
|  |  |  | @ Cl=0.6, Cd= | 0.0059542
alpha (deg) | Cl | Cd | Cm | Cl/Cd
-15.5 | -0.429 | 0.098 | -0.008 | -4.377
-15 | -0.447 | 0.09369 | -0.009 | -4.767
-14.5 | -0.463 | 0.08997 | -0.009 | -5.151
-14 | -0.481 | 0.08449 | -0.009 | -5.694
-13.5 | -0.498 | 0.07852 | -0.01 | -6.347
-13 | -0.518 | 0.06912 | -0.011 | -7.493
-12.5 | -0.555 | 0.04573 | -0.014 | -12.139
-12 | -0.616 | 0.01811 | -0.017 | -34.024
-11.5 | -0.646 | 0.01253 | -0.018 | -51.5
-11 | -0.66 | 0.01087 | -0.019 | -60.7
-10.5 | -0.666 | 0.00995 | -0.019 | -66.991
-10 | -0.666 | 0.00944 | -0.02 | -70.536
-9.5 | -0.659 | 0.00862 | -0.021 | -76.484
-9 | -0.648 | 0.00819 | -0.021 | -79.126
-8.5 | -0.631 | 0.00818 | -0.022 | -77.06
-8 | -0.608 | 0.00784 | -0.023 | -77.631
-7.5 | -0.581 | 0.00733 | -0.023 | -79.329
-7 | -0.549 | 0.00712 | -0.024 | -77.076
-6.5 | -0.512 | 0.00687 | -0.024 | -74.515
-6 | -0.47 | 0.00664 | -0.025 | -70.828
-5.5 | -0.425 | 0.00641 | -0.026 | -66.276
-5 | -0.376 | 0.00607 | -0.026 | -62.011
-4.5 | -0.325 | 0.00597 | -0.027 | -54.486
-4 | -0.271 | 0.0061 | -0.028 | -44.479
-3.5 | -0.216 | 0.00591 | -0.028 | -36.486
-3 | -0.158 | 0.00585 | -0.029 | -27.113
-2.5 | -0.1 | 0.00568 | -0.03 | -17.671
-2 | -0.041 | 0.00555 | -0.03 | -7.458
-1.5 | 0.018 | 0.00467 | -0.031 | 3.857
-1 | 0.078 | 0.00462 | -0.032 | 16.826
-0.5 | 0.138 | 0.0046 | -0.032 | 29.896
0 | 0.199 | 0.00438 | -0.033 | 45.367
0.5 | 0.259 | 0.00438 | -0.034 | 59.098
1 | 0.319 | 0.00454 | -0.034 | 70.392
1.5 | 0.379 | 0.00458 | -0.035 | 82.81
2 | 0.439 | 0.00491 | -0.036 | 89.542
2.5 | 0.499 | 0.00512 | -0.037 | 97.567
3 | 0.559 | 0.00544 | -0.037 | 102.851
3.5 | 0.618 | 0.00618 | -0.038 | 100.078
4 | 0.677 | 0.00645 | -0.039 | 104.992
4.5 | 0.735 | 0.00664 | -0.039 | 110.805
5 | 0.792 | 0.00697 | -0.04 | 113.618
5.5 | 0.847 | 0.00779 | -0.041 | 108.706
6 | 0.9 | 0.00856 | -0.041 | 105.087
6.5 | 0.951 | 0.00873 | -0.042 | 108.944
7 | 0.999 | 0.00905 | -0.043 | 110.453
7.5 | 1.045 | 0.00929 | -0.043 | 112.463
8 | 1.087 | 0.0098 | -0.044 | 110.836
8.5 | 1.125 | 0.01023 | -0.045 | 109.948
9 | 1.159 | 0.01052 | -0.045 | 110.166
9.5 | 1.188 | 0.01101 | -0.046 | 107.868
10 | 1.213 | 0.01159 | -0.047 | 104.63
10.5 | 1.227 | 0.01238 | -0.047 | 99.053
11 | 1.228 | 0.01286 | -0.048 | 95.536
11.5 | 1.223 | 0.01368 | -0.049 | 89.382
12 | 1.209 | 0.0143 | -0.049 | 84.574
12.5 | 1.16 | 0.01603 | -0.049 | 72.385
13 | 1.126 | 0.01756 | -0.049 | 64.164
13.5 | 1.084 | 0.02037 | -0.049 | 53.202
14 | 1.036 | 0.024 | -0.049 | 43.165
14.5 | 0.982 | 0.02978 | -0.049 | 32.958
15 | 0.928 | 0.036 | -0.048 | 25.772
15.5 | 0.861 | 0.05011 | -0.046 | 17.179
16 | 0.791 | 0.07145 | -0.043 | 11.066

## 108. Re 10M Mach 0.10 (2)
BIGFOIL.COM POLAR EXPORT
GA 35-211
GA 35-211 |  |  |  | Cl Max: | 1.7888 | at alpha= | 18.5 | deg
XFOIL ncrit=9 |  |  |  | L/D Max: | 130.069 | at alpha= | 8.5 | deg
Re: | 10000000 |  |  | Cd Min: | 0.05726 | at alpha= | 20 | deg
Mach: | 0.1 |  |  | Cl=0 at alpha= | -1.636 | deg
|  |  |  | @ Cl=0.1, Cd= | 0.0046176
|  |  |  | @ Cl=0.4, Cd= | 0.0042387
|  |  |  | @ Cl=0.6, Cd= | 0.0055118
alpha (deg) | Cl | Cd | Cm | Cl/Cd
-18 | -1.39 | 0.05014 | -0.0464 | -27.7224
-17.5 | -1.401 | 0.04224 | -0.051 | -33.1676
-17 | -1.3983 | 0.03692 | -0.0532 | -37.8738
-16.5 | -1.3611 | 0.03568 | -0.0531 | -38.1474
-16 | -1.413 | 0.02763 | -0.0518 | -51.1401
-15.5 | -1.3821 | 0.02691 | -0.0495 | -51.3601
-15 | -1.3758 | 0.02512 | -0.0441 | -54.7691
-14.5 | -1.3508 | 0.023 | -0.0413 | -58.7304
-14 | -1.3159 | 0.02134 | -0.0394 | -61.6635
-13.5 | -1.2752 | 0.0204 | -0.0376 | -62.5098
-13 | -1.2272 | 0.01986 | -0.0366 | -61.7925
-12.5 | -1.1842 | 0.01844 | -0.0354 | -64.2191
-12 | -1.1357 | 0.0176 | -0.0346 | -64.5284
-11.5 | -1.087 | 0.01663 | -0.0339 | -65.3638
-11 | -1.0382 | 0.01549 | -0.0332 | -67.0239
-10.5 | -0.9978 | 0.01259 | -0.0317 | -79.2534
-10 | -0.9482 | 0.01119 | -0.031 | -84.7364
-9.5 | -0.8957 | 0.0102 | -0.0306 | -87.8137
-9 | -0.842 | 0.0094 | -0.0303 | -89.5745
-8.5 | -0.7872 | 0.00876 | -0.0301 | -89.863
-8 | -0.7318 | 0.0082 | -0.0301 | -89.2439
-7.5 | -0.6758 | 0.00774 | -0.0301 | -87.3127
-7 | -0.6193 | 0.00732 | -0.0301 | -84.6038
-6.5 | -0.5624 | 0.00698 | -0.0303 | -80.5731
-6 | -0.5052 | 0.00672 | -0.0305 | -75.1786
-5.5 | -0.4477 | 0.00652 | -0.0307 | -68.6656
-5 | -0.39 | 0.00632 | -0.031 | -61.7089
-4.5 | -0.3324 | 0.00607 | -0.0313 | -54.7611
-4 | -0.2746 | 0.00585 | -0.0316 | -46.9402
-3.5 | -0.2166 | 0.00566 | -0.0319 | -38.2686
-3 | -0.1586 | 0.00551 | -0.0323 | -28.784
-2.5 | -0.1005 | 0.00533 | -0.0327 | -18.8555
-2 | -0.0423 | 0.00521 | -0.0331 | -8.119
-1.5 | 0.0158 | 0.0051 | -0.0335 | 3.098
-1 | 0.0738 | 0.00487 | -0.0339 | 15.154
-0.5 | 0.1309 | 0.00432 | -0.0344 | 30.3009
0 | 0.188 | 0.00399 | -0.035 | 47.1178
0.5 | 0.2454 | 0.00401 | -0.0354 | 61.197
1 | 0.3033 | 0.00405 | -0.0359 | 74.8889
1.5 | 0.3612 | 0.00411 | -0.0364 | 87.8832
2 | 0.4185 | 0.0043 | -0.0368 | 97.3256
2.5 | 0.4746 | 0.00473 | -0.0371 | 100.3383
3 | 0.5305 | 0.00518 | -0.0374 | 102.4131
4 | 0.6436 | 0.00572 | -0.0381 | 112.5175
4.5 | 0.7002 | 0.00597 | -0.0384 | 117.2864
5 | 0.7561 | 0.00631 | -0.0386 | 119.8257
5.5 | 0.8116 | 0.00668 | -0.0387 | 121.497
6 | 0.8674 | 0.00696 | -0.0389 | 124.6264
6.5 | 0.9232 | 0.00723 | -0.0391 | 127.6902
7 | 0.9783 | 0.00755 | -0.0391 | 129.5762
7.5 | 1.0322 | 0.00798 | -0.039 | 129.3484
8 | 1.0853 | 0.0084 | -0.0388 | 129.2024
8.5 | 1.1355 | 0.00873 | -0.0378 | 130.0687
9 | 1.1908 | 0.00917 | -0.0381 | 129.8582
9.5 | 1.2439 | 0.00963 | -0.0379 | 129.1693
10 | 1.2957 | 0.01018 | -0.0375 | 127.279
10.5 | 1.3462 | 0.01082 | -0.037 | 124.4177
11.5 | 1.4455 | 0.01206 | -0.0357 | 119.859
12 | 1.4937 | 0.0127 | -0.0348 | 117.6142
12.5 | 1.5395 | 0.01346 | -0.0337 | 114.3759
13 | 1.5827 | 0.01431 | -0.0322 | 110.601
13.5 | 1.6225 | 0.01528 | -0.0302 | 106.1846
14 | 1.6565 | 0.01641 | -0.0274 | 100.9445
14.5 | 1.6723 | 0.01759 | -0.0215 | 95.0711
15 | 1.6924 | 0.01889 | -0.0173 | 89.5924
15.5 | 1.7107 | 0.02066 | -0.0137 | 82.8025
16 | 1.7302 | 0.02262 | -0.0109 | 76.4898
16.5 | 1.7475 | 0.02498 | -0.0085 | 69.956
17 | 1.7635 | 0.02763 | -0.0065 | 63.8256
17.5 | 1.7763 | 0.03076 | -0.0049 | 57.7471
18 | 1.7853 | 0.03444 | -0.0036 | 51.838
18.5 | 1.7888 | 0.03888 | -0.0029 | 46.0082
19 | 1.7855 | 0.04442 | -0.0029 | 40.1959
19.5 | 1.7836 | 0.0503 | -0.0037 | 35.4592
20 | 1.7764 | 0.05726 | -0.0054 | 31.0234

## 109. Re 10M Mach 0.25 (1)
BIGFOIL.COM POLAR EXPORT
GA 35-211
GA 35-211 |  |  |  | Cl Max: | 1.19 | at alpha= | 10 | deg
JavaFoil+Calcfoil stall+Eppler ext transition |  |  |  | L/D Max: | 113.888 | at alpha= | 5 | deg
Re: | 10000000 |  |  | Cd Min: | 0.0044 | at alpha= | 0.5 | deg
Mach: | 0.25 |  |  | Cl=0 at alpha= | -1.6532 | deg
|  |  |  | @ Cl=0.1, Cd= | 0.0045297
|  |  |  | @ Cl=0.4, Cd= | 0.0047343
|  |  |  | @ Cl=0.6, Cd= | 0.12176
alpha (deg) | Cl | Cd | Cm | Cl/Cd
-13.5 | -0.17 | 0.08492 | -0.009 | -2.001
-13 | -0.232 | 0.07895 | -0.01 | -2.938
-12.5 | -0.282 | 0.07453 | -0.01 | -3.789
-12 | -0.326 | 0.07192 | -0.01 | -4.536
-11.5 | -0.367 | 0.06603 | -0.011 | -5.554
-11 | -0.408 | 0.05566 | -0.013 | -7.326
-10.5 | -0.514 | 0.01151 | -0.02 | -44.68
-10 | -0.547 | 0.00986 | -0.021 | -55.445
-9.5 | -0.569 | 0.0095 | -0.021 | -59.872
-9 | -0.58 | 0.00864 | -0.022 | -67.141
-8.5 | -0.583 | 0.00862 | -0.023 | -67.609
-8 | -0.576 | 0.00756 | -0.023 | -76.22
-7.5 | -0.561 | 0.00752 | -0.024 | -74.617
-7 | -0.538 | 0.0073 | -0.024 | -73.748
-6.5 | -0.508 | 0.00709 | -0.025 | -71.65
-6 | -0.472 | 0.00675 | -0.026 | -69.903
-5.5 | -0.429 | 0.00621 | -0.026 | -69.155
-5 | -0.382 | 0.00615 | -0.027 | -62.216
-4.5 | -0.331 | 0.00607 | -0.028 | -54.64
-4 | -0.277 | 0.00587 | -0.028 | -47.269
-3.5 | -0.221 | 0.00597 | -0.029 | -37.003
-3 | -0.163 | 0.0059 | -0.03 | -27.563
-2.5 | -0.103 | 0.00567 | -0.031 | -18.171
-2 | -0.043 | 0.00554 | -0.031 | -7.668
-1.5 | 0.019 | 0.00549 | -0.032 | 3.375
-1 | 0.08 | 0.00451 | -0.033 | 17.703
-0.5 | 0.141 | 0.00457 | -0.033 | 30.93
0 | 0.204 | 0.00441 | -0.034 | 46.366
0.5 | 0.266 | 0.0044 | -0.035 | 60.562
1 | 0.328 | 0.00456 | -0.035 | 71.981
1.5 | 0.39 | 0.00469 | -0.036 | 83.07
2 | 0.451 | 0.00496 | -0.037 | 91.074
2.5 | 0.513 | 0.00526 | -0.038 | 97.441
3 | 0.574 | 0.00553 | -0.038 | 103.884
3.5 | 0.635 | 0.00635 | -0.039 | 100.051
4 | 0.696 | 0.00659 | -0.04 | 105.606
4.5 | 0.755 | 0.00678 | -0.04 | 111.402
5 | 0.812 | 0.00713 | -0.041 | 113.888
5.5 | 0.868 | 0.00798 | -0.042 | 108.786
6 | 0.922 | 0.0087 | -0.042 | 105.965
6.5 | 0.972 | 0.00899 | -0.043 | 108.077
7 | 1.019 | 0.00941 | -0.044 | 108.332
7.5 | 1.062 | 0.00986 | -0.045 | 107.725
8 | 1.1 | 0.01026 | -0.045 | 107.206
8.5 | 1.133 | 0.01055 | -0.046 | 107.424
9 | 1.159 | 0.01112 | -0.047 | 104.227
9.5 | 1.179 | 0.01179 | -0.047 | 99.96
10 | 1.19 | 0.01249 | -0.048 | 95.327
10.5 | 1.186 | 0.01344 | -0.049 | 88.223
11 | 1.162 | 0.01406 | -0.049 | 82.646
11.5 | 1.099 | 0.01581 | -0.049 | 69.54
12 | 1.04 | 0.01748 | -0.049 | 59.507
12.5 | 0.967 | 0.02068 | -0.049 | 46.749
13 | 0.876 | 0.0274 | -0.048 | 31.962
13.5 | 0.754 | 0.04876 | -0.044 | 15.458
14 | 0.627 | 0.08665 | -0.035 | 7.236
14.5 | 0.539 | 0.10025 | -0.032 | 5.374
15 | 0.446 | 0.12176 | -0.023 | 3.661

## 110. Re 10M Mach 0.25 (2)
BIGFOIL.COM POLAR EXPORT
GA 35-211
GA 35-211 |  |  |  | Cl Max: | 1.6657 | at alpha= | 15.5 | deg
XFOIL ncrit=9 |  |  |  | L/D Max: | 128.944 | at alpha= | 7 | deg
Re: | 10000000 |  |  | Cd Min: | 0.14544 | at alpha= | 20 | deg
Mach: | 0.25 |  |  | Cl=0 at alpha= | -1.6379 | deg
|  |  |  | @ Cl=0.1, Cd= | 0.004689
|  |  |  | @ Cl=0.4, Cd= | 0.0042099
|  |  |  | @ Cl=0.6, Cd= | 0.0055509
alpha (deg) | Cl | Cd | Cm | Cl/Cd
-12 | -0.6762 | 0.08958 | -0.018 | -7.5486
-11 | -0.8039 | 0.04819 | -0.0493 | -16.6819
-10.5 | -0.8395 | 0.0433 | -0.0462 | -19.388
-10 | -0.9418 | 0.02177 | -0.0411 | -43.2614
-9.5 | -0.9206 | 0.01484 | -0.0382 | -62.035
-9 | -0.8744 | 0.01184 | -0.0364 | -73.8514
-8.5 | -0.8196 | 0.01036 | -0.0353 | -79.112
-8 | -0.7627 | 0.00928 | -0.0344 | -82.1875
-7.5 | -0.7043 | 0.0085 | -0.0337 | -82.8588
-7 | -0.6452 | 0.00786 | -0.0332 | -82.0865
-6.5 | -0.5856 | 0.00735 | -0.0329 | -79.6735
-6 | -0.5256 | 0.00697 | -0.0327 | -75.4089
-5.5 | -0.4654 | 0.00666 | -0.0326 | -69.8799
-5 | -0.405 | 0.00642 | -0.0327 | -63.0841
-4.5 | -0.3447 | 0.00621 | -0.0328 | -55.5072
-4 | -0.2846 | 0.00593 | -0.0329 | -47.9933
-3.5 | -0.2243 | 0.00572 | -0.0332 | -39.2133
-2.5 | -0.1038 | 0.00537 | -0.0337 | -19.3296
-2 | -0.0436 | 0.00523 | -0.0341 | -8.3365
-1.5 | 0.0166 | 0.00512 | -0.0345 | 3.2422
-1 | 0.0765 | 0.00492 | -0.0349 | 15.5488
-0.5 | 0.1355 | 0.00434 | -0.0355 | 31.2212
0 | 0.1944 | 0.00397 | -0.036 | 48.9673
0.5 | 0.2537 | 0.00401 | -0.0365 | 63.2668
1 | 0.3135 | 0.00406 | -0.0369 | 77.2167
1.5 | 0.3734 | 0.00412 | -0.0374 | 90.6311
2 | 0.4326 | 0.00432 | -0.0378 | 100.1389
2.5 | 0.4906 | 0.00477 | -0.0382 | 102.8512
3 | 0.5483 | 0.00524 | -0.0384 | 104.6374
3.5 | 0.6065 | 0.00559 | -0.0387 | 108.4973
4 | 0.6652 | 0.00584 | -0.0389 | 113.9041
4.5 | 0.724 | 0.0061 | -0.0391 | 118.6885
5 | 0.782 | 0.00647 | -0.0391 | 120.8655
5.5 | 0.8398 | 0.00685 | -0.0391 | 122.5985
6 | 0.8981 | 0.00715 | -0.0391 | 125.6084
6.5 | 0.9563 | 0.00746 | -0.039 | 128.1903
7 | 1.0135 | 0.00786 | -0.0387 | 128.944
7.5 | 1.0697 | 0.00835 | -0.0382 | 128.1078
8 | 1.1258 | 0.00876 | -0.0376 | 128.516
8.5 | 1.1776 | 0.00916 | -0.036 | 128.559
9 | 1.2366 | 0.00965 | -0.0359 | 128.1451
9.5 | 1.2914 | 0.01028 | -0.035 | 125.6226
10 | 1.3447 | 0.01103 | -0.0337 | 121.913
10.5 | 1.3979 | 0.01171 | -0.0324 | 119.3766
11 | 1.4495 | 0.01247 | -0.0309 | 116.239
11.5 | 1.4988 | 0.01333 | -0.0289 | 112.4381
12 | 1.5442 | 0.01436 | -0.0264 | 107.5348
12.5 | 1.5841 | 0.01557 | -0.023 | 101.7405
13 | 1.6016 | 0.01711 | -0.0164 | 93.6061
13.5 | 1.6183 | 0.01881 | -0.0107 | 86.034
14 | 1.6361 | 0.02099 | -0.0062 | 77.9466
14.5 | 1.653 | 0.02361 | -0.0026 | 70.0127
15 | 1.6656 | 0.02687 | 0.0005 | 61.9873
15.5 | 1.6657 | 0.03147 | 0.0031 | 52.9298
16 | 1.6644 | 0.03663 | 0.0046 | 45.4382
16.5 | 1.6499 | 0.04357 | 0.0049 | 37.8678
17 | 1.6356 | 0.05135 | 0.0037 | 31.852
17.5 | 1.6118 | 0.06114 | 0.0006 | 26.3624
18 | 1.583 | 0.07266 | -0.0045 | 21.7864
18.5 | 1.5403 | 0.08747 | -0.0126 | 17.6095
19 | 1.495 | 0.10413 | -0.0228 | 14.3571
19.5 | 1.4422 | 0.12335 | -0.0353 | 11.6919
20 | 1.3796 | 0.14544 | -0.0502 | 9.4857

## 111. Re 10M Mach 0.50 (1)
BIGFOIL.COM POLAR EXPORT
GA 35-211
GA 35-211 |  |  |  | Cl Max: | 1.2 | at alpha= | 20 | deg
JavaFoil+Calcfoil stall+Eppler ext transition |  |  |  | L/D Max: | 109.635 | at alpha= | 4.5 | deg
Re: | 10000000 |  |  | Cd Min: | 0.00456 | at alpha= | 0 | deg
Mach: | 0.5 |  |  | Cl=0 at alpha= | -1.6544 | deg
|  |  |  | @ Cl=0.1, Cd= | 0.0047597
|  |  |  | @ Cl=0.4, Cd= | 0.0048128
|  |  |  | @ Cl=0.6, Cd= | 0.0058043
alpha (deg) | Cl | Cd | Cm | Cl/Cd
-20 | -0.993 | 0.14672 | -0.007 | -6.766
-19.5 | -0.964 | 0.14407 | -0.007 | -6.688
-19 | -0.94 | 0.15276 | -0.007 | -6.151
-18.5 | -0.917 | 0.13935 | -0.008 | -6.581
-18 | -0.892 | 0.13022 | -0.008 | -6.847
-17.5 | -0.865 | 0.12464 | -0.009 | -6.939
-17 | -0.837 | 0.12102 | -0.009 | -6.914
-16.5 | -0.808 | 0.11782 | -0.009 | -6.859
-16 | -0.78 | 0.11558 | -0.009 | -6.749
-15.5 | -0.752 | 0.11209 | -0.009 | -6.704
-15 | -0.725 | 0.10646 | -0.009 | -6.81
-14.5 | -0.698 | 0.10374 | -0.009 | -6.733
-14 | -0.672 | 0.09936 | -0.01 | -6.763
-13.5 | -0.645 | 0.09432 | -0.01 | -6.842
-13 | -0.619 | 0.0916 | -0.01 | -6.758
-12.5 | -0.592 | 0.08494 | -0.011 | -6.974
-12 | -0.566 | 0.07669 | -0.011 | -7.382
-11.5 | -0.54 | 0.07107 | -0.012 | -7.603
-11 | -0.523 | 0.05811 | -0.015 | -9.004
-10.5 | -0.53 | 0.03212 | -0.019 | -16.508
-10 | -0.545 | 0.0131 | -0.022 | -41.626
-9.5 | -0.522 | 0.01085 | -0.023 | -48.056
-9 | -0.402 | 0.05712 | -0.012 | -7.035
-8.5 | -0.377 | 0.05005 | -0.014 | -7.535
-8 | -0.426 | 0.00932 | -0.026 | -45.686
-7.5 | -0.392 | 0.00906 | -0.026 | -43.257
-7 | -0.361 | 0.00784 | -0.027 | -46.041
-6.5 | -0.328 | 0.00814 | -0.028 | -40.252
-6 | -0.294 | 0.00765 | -0.029 | -38.449
-5.5 | -0.261 | 0.007 | -0.03 | -37.217
-5 | -0.352 | 0.007 | -0.03 | -50.375
-4.5 | -0.341 | 0.00633 | -0.031 | -53.799
-4 | -0.297 | 0.00632 | -0.032 | -47.015
-3.5 | -0.241 | 0.00613 | -0.033 | -39.398
-3 | -0.18 | 0.00625 | -0.033 | -28.74
-2.5 | -0.114 | 0.00606 | -0.034 | -18.868
-2 | -0.047 | 0.00568 | -0.035 | -8.348
-1.5 | 0.021 | 0.00572 | -0.036 | 3.615
-1 | 0.089 | 0.00479 | -0.036 | 18.641
-0.5 | 0.158 | 0.0046 | -0.037 | 34.34
0 | 0.228 | 0.00456 | -0.038 | 50.076
0.5 | 0.298 | 0.00456 | -0.039 | 65.351
1 | 0.367 | 0.00474 | -0.04 | 77.454
1.5 | 0.435 | 0.00489 | -0.04 | 89.037
2 | 0.504 | 0.00524 | -0.041 | 96.19
2.5 | 0.573 | 0.00557 | -0.042 | 102.944
3 | 0.641 | 0.00616 | -0.043 | 104.2
3.5 | 0.709 | 0.00685 | -0.044 | 103.543
4 | 0.776 | 0.00719 | -0.044 | 107.936
4.5 | 0.84 | 0.00766 | -0.045 | 109.635
5 | 0.9 | 0.00878 | -0.046 | 102.558
5.5 | 0.955 | 0.00924 | -0.047 | 103.408
6 | 1.003 | 0.01019 | -0.047 | 98.441
6.5 | 1.037 | 0.01074 | -0.048 | 96.589
7 | 1.049 | 0.01158 | -0.049 | 90.58
7.5 | 1.01 | 0.01223 | -0.05 | 82.576
8 | 0.663 | 0.01319 | -0.051 | 50.273
8.5 | 0.681 | 0.0153 | -0.05 | 44.509
9 | 0.71 | 0.01638 | -0.051 | 43.354
9.5 | 0.739 | 0.01773 | -0.051 | 41.664
10 | 0.654 | 0.06252 | -0.033 | 10.462
10.5 | 0.782 | 0.02417 | -0.051 | 32.363
11 | 0.717 | 0.06506 | -0.037 | 11.026
11.5 | 0.736 | 0.07606 | -0.034 | 9.68
12 | 0.766 | 0.08025 | -0.035 | 9.542
12.5 | 0.787 | 0.09543 | -0.033 | 8.242
13 | 0.814 | 0.09239 | -0.033 | 8.808
13.5 | 0.844 | 0.09471 | -0.035 | 8.912
14 | 0.876 | 0.09749 | -0.037 | 8.983
14.5 | 0.907 | 0.10066 | -0.039 | 9.007
15 | 0.938 | 0.10433 | -0.04 | 8.986
15.5 | 0.965 | 0.11042 | -0.041 | 8.736
16 | 0.984 | 0.12629 | -0.039 | 7.794
16.5 | 1.011 | 0.11805 | -0.039 | 8.56
17 | 1.042 | 0.12007 | -0.041 | 8.679
17.5 | 1.078 | 0.11925 | -0.044 | 9.043
18 | 1.115 | 0.11785 | -0.047 | 9.463
18.5 | 1.15 | 0.11774 | -0.048 | 9.768
19 | 1.17 | 0.13059 | -0.048 | 8.961
19.5 | 1.185 | 0.14891 | -0.046 | 7.961
20 | 1.2 | 0.17329 | -0.043 | 6.925

## 112. Re 10M Mach 0.50 (2)
BIGFOIL.COM POLAR EXPORT
GA 35-211
GA 35-211 |  |  |  | Cl Max: | 1.3187 | at alpha= | 9 | deg
XFOIL ncrit=9 |  |  |  | L/D Max: | 129.215 | at alpha= | 6 | deg
Re: | 10000000 |  |  | Cd Min: | 0.27751 | at alpha= | -20 | deg
Mach: | 0.5 |  |  | Cl=0 at alpha= | -1.6441 | deg
|  |  |  | @ Cl=0.1, Cd= | 0.004968
|  |  |  | @ Cl=0.4, Cd= | 0.0041526
|  |  |  | @ Cl=0.6, Cd= | 0.0053268
alpha (deg) | Cl | Cd | Cm | Cl/Cd
-20 | -0.8552 | 0.27751 | 0.089 | -3.0817
-19.5 | -0.8327 | 0.26859 | 0.0835 | -3.1003
-19 | -0.8106 | 0.25931 | 0.078 | -3.126
-18.5 | -0.788 | 0.25089 | 0.0725 | -3.1408
-18 | -0.7651 | 0.24254 | 0.0673 | -3.1545
-17.5 | -0.7421 | 0.23444 | 0.0621 | -3.1654
-17 | -0.7192 | 0.22624 | 0.057 | -3.1789
-16.5 | -0.6972 | 0.21745 | 0.0518 | -3.2063
-14.5 | -0.6188 | 0.1808 | 0.0317 | -3.4226
-13.5 | -0.5786 | 0.16486 | 0.0224 | -3.5096
-13 | -0.5579 | 0.1571 | 0.0179 | -3.5512
-12.5 | -0.5402 | 0.14846 | 0.0131 | -3.6387
-11.5 | -0.5121 | 0.12969 | 0.0028 | -3.9486
-11 | -0.4999 | 0.12041 | -0.0023 | -4.1516
-10.5 | -0.4925 | 0.11043 | -0.0078 | -4.4598
-10 | -0.4882 | 0.10031 | -0.0135 | -4.8669
-9.5 | -0.4845 | 0.09065 | -0.019 | -5.3447
-9 | -0.484 | 0.08101 | -0.0249 | -5.9746
-8.5 | -0.4883 | 0.07097 | -0.0312 | -6.8804
-8 | -0.5036 | 0.05801 | -0.0414 | -8.6813
-7.5 | -0.5279 | 0.04657 | -0.0523 | -11.3356
-7 | -0.5597 | 0.03961 | -0.0516 | -14.1303
-6.5 | -0.5589 | 0.03217 | -0.0509 | -17.3733
-6 | -0.5392 | 0.02492 | -0.0491 | -21.6372
-5.5 | -0.5072 | 0.01722 | -0.0464 | -29.4541
-5 | -0.4653 | 0.00948 | -0.0431 | -49.0823
-4.5 | -0.4016 | 0.00722 | -0.0409 | -55.6233
-4 | -0.331 | 0.00648 | -0.0398 | -51.0802
-3.5 | -0.26 | 0.00603 | -0.0392 | -43.1177
-3 | -0.1893 | 0.00576 | -0.0389 | -32.8646
-2.5 | -0.119 | 0.00555 | -0.0388 | -21.4414
-2 | -0.0494 | 0.00537 | -0.0389 | -9.1993
-1.5 | 0.02 | 0.00521 | -0.0392 | 3.8388
-1 | 0.0891 | 0.00507 | -0.0395 | 17.574
-0.5 | 0.1564 | 0.00444 | -0.0401 | 35.2252
0 | 0.2237 | 0.00396 | -0.0407 | 56.4899
0.5 | 0.2915 | 0.00403 | -0.0411 | 72.3325
1 | 0.3598 | 0.0041 | -0.0416 | 87.7561
1.5 | 0.4286 | 0.00419 | -0.0421 | 102.2912
2 | 0.4966 | 0.00444 | -0.0424 | 111.8468
2.5 | 0.5625 | 0.00499 | -0.0425 | 112.7255
3 | 0.6282 | 0.00558 | -0.0425 | 112.5806
3.5 | 0.6953 | 0.006 | -0.0423 | 115.8833
4 | 0.7637 | 0.00631 | -0.0421 | 121.0301
4.5 | 0.832 | 0.00668 | -0.0416 | 124.5509
5 | 0.8991 | 0.00722 | -0.0406 | 124.5291
5.5 | 0.9682 | 0.00761 | -0.0396 | 127.2273
6 | 1.0376 | 0.00803 | -0.0382 | 129.2154
6.5 | 1.1052 | 0.00867 | -0.0362 | 127.474
7 | 1.1736 | 0.00927 | -0.0338 | 126.6019
7.5 | 1.2401 | 0.01002 | -0.0305 | 123.7625
8 | 1.2999 | 0.0111 | -0.0256 | 117.1081
9 | 1.3187 | 0.01691 | -0.0048 | 77.9834
9.5 | 1.2918 | 0.02268 | 0.0035 | 56.9577
10 | 1.2562 | 0.03034 | 0.0078 | 41.4041
10.5 | 1.2229 | 0.03902 | 0.0086 | 31.3403
11 | 1.1856 | 0.04935 | 0.0059 | 24.0243
11.5 | 1.1505 | 0.06132 | 0.0001 | 18.7622
12 | 1.1185 | 0.0749 | -0.0084 | 14.9332
12.5 | 1.0918 | 0.08967 | -0.0185 | 12.1758
13 | 1.0703 | 0.105 | -0.0284 | 10.1933
13.5 | 1.0514 | 0.11951 | -0.0374 | 8.7976
14 | 1.0349 | 0.13385 | -0.0468 | 7.7318

## 113. Re 12M Mach 0.00 (1)
BIGFOIL.COM POLAR EXPORT
GA 35-211
GA 35-211 |  |  |  | Cl Max: | 1.236 | at alpha= | 11 | deg
JavaFoil+Calcfoil stall+Eppler ext transition |  |  |  | L/D Max: | 116.529 | at alpha= | 8.5 | deg
Re: | 12000000 |  |  | Cd Min: | 0.00438 | at alpha= | 0 | deg
Mach: | 0 |  |  | Cl=0 at alpha= | -1.6525 | deg
|  |  |  | @ Cl=0.1, Cd= | 0.004627
|  |  |  | @ Cl=0.4, Cd= | 0.0048335
|  |  |  | @ Cl=0.6, Cd= | 0.0059383
alpha (deg) | Cl | Cd | Cm | Cl/Cd
-15.5 | -0.473 | 0.0966 | -0.008 | -4.897
-15 | -0.491 | 0.08813 | -0.009 | -5.572
-14.5 | -0.509 | 0.0804 | -0.01 | -6.328
-14 | -0.532 | 0.06667 | -0.011 | -7.977
-13.5 | -0.577 | 0.03779 | -0.014 | -15.26
-13 | -0.618 | 0.02068 | -0.015 | -29.902
-12.5 | -0.648 | 0.01423 | -0.016 | -45.518
-12 | -0.665 | 0.0123 | -0.017 | -54.053
-11.5 | -0.677 | 0.01093 | -0.018 | -61.93
-11 | -0.683 | 0.00985 | -0.019 | -69.328
-10.5 | -0.684 | 0.00915 | -0.019 | -74.773
-10 | -0.679 | 0.00909 | -0.02 | -74.775
-9.5 | -0.67 | 0.00863 | -0.021 | -77.63
-9 | -0.655 | 0.00796 | -0.021 | -82.313
-8.5 | -0.636 | 0.0075 | -0.022 | -84.826
-8 | -0.612 | 0.00727 | -0.022 | -84.144
-7.5 | -0.583 | 0.00682 | -0.023 | -85.476
-7 | -0.55 | 0.00686 | -0.024 | -80.073
-6.5 | -0.512 | 0.00662 | -0.024 | -77.27
-6 | -0.47 | 0.00615 | -0.025 | -76.393
-5.5 | -0.424 | 0.00624 | -0.026 | -67.956
-5 | -0.375 | 0.00594 | -0.026 | -63.209
-4.5 | -0.324 | 0.00584 | -0.027 | -55.473
-4 | -0.27 | 0.00595 | -0.028 | -45.377
-3.5 | -0.215 | 0.00579 | -0.028 | -37.082
-3 | -0.158 | 0.00572 | -0.029 | -27.597
-2.5 | -0.1 | 0.00556 | -0.03 | -17.974
-2 | -0.041 | 0.00534 | -0.03 | -7.711
-1.5 | 0.018 | 0.00531 | -0.031 | 3.376
-1 | 0.077 | 0.00465 | -0.032 | 16.629
-0.5 | 0.137 | 0.00459 | -0.032 | 29.806
0 | 0.198 | 0.00438 | -0.033 | 45.171
0.5 | 0.258 | 0.00444 | -0.034 | 58.133
1 | 0.318 | 0.00453 | -0.034 | 70.206
1.5 | 0.377 | 0.00473 | -0.035 | 79.754
2 | 0.437 | 0.005 | -0.036 | 87.481
2.5 | 0.497 | 0.00521 | -0.036 | 95.259
3 | 0.556 | 0.00564 | -0.037 | 98.674
3.5 | 0.615 | 0.00604 | -0.038 | 101.954
4 | 0.674 | 0.00626 | -0.038 | 107.66
4.5 | 0.732 | 0.00654 | -0.039 | 111.901
5 | 0.788 | 0.00683 | -0.04 | 115.444
5.5 | 0.843 | 0.00752 | -0.04 | 112.125
6 | 0.896 | 0.00826 | -0.041 | 108.533
6.5 | 0.947 | 0.00856 | -0.042 | 110.632
7 | 0.995 | 0.00887 | -0.042 | 112.251
7.5 | 1.041 | 0.00913 | -0.043 | 113.996
8 | 1.084 | 0.00946 | -0.044 | 114.591
8.5 | 1.122 | 0.00963 | -0.045 | 116.529
9 | 1.157 | 0.01034 | -0.045 | 111.946
9.5 | 1.188 | 0.01058 | -0.046 | 112.255
10 | 1.214 | 0.01115 | -0.047 | 108.897
10.5 | 1.231 | 0.01191 | -0.047 | 103.368
11 | 1.236 | 0.01249 | -0.048 | 98.966
11.5 | 1.234 | 0.01307 | -0.049 | 94.346
12 | 1.224 | 0.0137 | -0.049 | 89.361
12.5 | 1.209 | 0.01437 | -0.05 | 84.125
13 | 1.158 | 0.01615 | -0.049 | 71.732
13.5 | 1.12 | 0.01863 | -0.049 | 60.131
14 | 1.079 | 0.02144 | -0.049 | 50.333
14.5 | 1.032 | 0.02573 | -0.049 | 40.125
15 | 0.987 | 0.02993 | -0.049 | 32.968
15.5 | 0.935 | 0.03708 | -0.048 | 25.203
16 | 0.881 | 0.04685 | -0.048 | 18.796

## 114. Re 12M Mach 0.00 (2)
BIGFOIL.COM POLAR EXPORT
GA 35-211
GA 35-211 |  |  |  | Cl Max: | 1.8299 | at alpha= | 19.5 | deg
XFOIL ncrit=9 |  |  |  | L/D Max: | 134.539 | at alpha= | 9 | deg
Re: | 12000000 |  |  | Cd Min: | 0.04867 | at alpha= | -19.5 | deg
Mach: | 0 |  |  | Cl=0 at alpha= | -1.6339 | deg
|  |  |  | @ Cl=0.1, Cd= | 0.0046172
|  |  |  | @ Cl=0.4, Cd= | 0.0043517
|  |  |  | @ Cl=0.6, Cd= | 0.0054901
alpha (deg) | Cl | Cd | Cm | Cl/Cd
-19.5 | -1.5169 | 0.04867 | -0.046 | -31.167
-19 | -1.5286 | 0.04113 | -0.0499 | -37.1651
-18.5 | -1.5426 | 0.03434 | -0.0524 | -44.9214
-18 | -1.5626 | 0.0284 | -0.0521 | -55.0211
-17.5 | -1.5502 | 0.02605 | -0.0502 | -59.5086
-17 | -1.5399 | 0.02423 | -0.0467 | -63.5534
-16.5 | -1.5212 | 0.0234 | -0.0422 | -65.0085
-16 | -1.4987 | 0.02148 | -0.0392 | -69.7719
-15.5 | -1.457 | 0.02076 | -0.0379 | -70.183
-15 | -1.4167 | 0.01972 | -0.0366 | -71.8408
-14.5 | -1.3766 | 0.01861 | -0.0352 | -73.971
-14 | -1.3349 | 0.01762 | -0.0338 | -75.7605
-13.5 | -1.2883 | 0.01688 | -0.033 | -76.3211
-13 | -1.2388 | 0.01637 | -0.0325 | -75.675
-12.5 | -1.1916 | 0.0154 | -0.0318 | -77.3766
-12 | -1.1413 | 0.01476 | -0.0315 | -77.3238
-11.5 | -1.091 | 0.01401 | -0.0311 | -77.8729
-11 | -1.0405 | 0.01317 | -0.0307 | -79.0053
-10.5 | -0.9883 | 0.01254 | -0.0305 | -78.8118
-10 | -0.94 | 0.011 | -0.0299 | -85.4545
-9.5 | -0.8889 | 0.00991 | -0.0295 | -89.6973
-9 | -0.8359 | 0.00909 | -0.0294 | -91.9582
-8.5 | -0.7818 | 0.00846 | -0.0293 | -92.4113
-8 | -0.7269 | 0.00791 | -0.0293 | -91.8963
-7.5 | -0.6714 | 0.00746 | -0.0294 | -90
-7 | -0.6154 | 0.00706 | -0.0296 | -87.1671
-6.5 | -0.5591 | 0.00671 | -0.0297 | -83.3234
-6 | -0.5023 | 0.00647 | -0.03 | -77.6352
-5.5 | -0.4452 | 0.00627 | -0.0303 | -71.0048
-5 | -0.388 | 0.00609 | -0.0306 | -63.711
-4.5 | -0.3306 | 0.0059 | -0.031 | -56.0339
-4 | -0.2732 | 0.00569 | -0.0313 | -48.0141
-3.5 | -0.2156 | 0.00551 | -0.0317 | -39.1289
-3 | -0.1578 | 0.00535 | -0.0321 | -29.4953
-2.5 | -0.1002 | 0.0052 | -0.0324 | -19.2692
-2 | -0.0424 | 0.00509 | -0.0329 | -8.3301
-1.5 | 0.0155 | 0.00498 | -0.0333 | 3.1124
-1 | 0.0732 | 0.00481 | -0.0337 | 15.2183
-0.5 | 0.1302 | 0.0044 | -0.0342 | 29.5909
0 | 0.1867 | 0.00409 | -0.0347 | 45.6479
0.5 | 0.2439 | 0.00401 | -0.0352 | 60.8229
1 | 0.3015 | 0.00403 | -0.0357 | 74.8139
1.5 | 0.3588 | 0.00417 | -0.0362 | 86.0432
2 | 0.4155 | 0.00442 | -0.0366 | 94.0045
2.5 | 0.4714 | 0.00485 | -0.0369 | 97.1959
3 | 0.5274 | 0.00522 | -0.0373 | 101.0345
4 | 0.6403 | 0.00564 | -0.038 | 113.5284
4.5 | 0.6964 | 0.00589 | -0.0383 | 118.2343
5 | 0.7521 | 0.0062 | -0.0386 | 121.3065
5.5 | 0.8075 | 0.00653 | -0.0388 | 123.66
6 | 0.8632 | 0.00679 | -0.039 | 127.1281
6.5 | 0.9186 | 0.00704 | -0.0393 | 130.483
7 | 0.9736 | 0.00733 | -0.0394 | 132.824
7.5 | 1.0273 | 0.00776 | -0.0394 | 132.384
8 | 1.0808 | 0.00814 | -0.0394 | 132.7764
8.5 | 1.1334 | 0.00852 | -0.0392 | 133.0282
9 | 1.1826 | 0.00879 | -0.0382 | 134.5392
9.5 | 1.2379 | 0.00922 | -0.0387 | 134.2625
10 | 1.2894 | 0.00975 | -0.0385 | 132.2462
10.5 | 1.34 | 0.01034 | -0.0381 | 129.5938
11.5 | 1.4401 | 0.01142 | -0.0373 | 126.1033
12 | 1.4886 | 0.012 | -0.0368 | 124.05
12.5 | 1.5351 | 0.0127 | -0.0359 | 120.874
13 | 1.5793 | 0.01348 | -0.0348 | 117.1588
13.5 | 1.6211 | 0.01435 | -0.0333 | 112.9686
14 | 1.659 | 0.01534 | -0.0313 | 108.1486
15 | 1.7157 | 0.01716 | -0.0241 | 99.9825
15.5 | 1.7322 | 0.01847 | -0.0194 | 93.7845
16 | 1.7521 | 0.02 | -0.0161 | 87.605
16.5 | 1.771 | 0.02185 | -0.0132 | 81.0526
17 | 1.7893 | 0.02395 | -0.0109 | 74.7098
17.5 | 1.8054 | 0.02642 | -0.0088 | 68.3346
18 | 1.8185 | 0.02932 | -0.0071 | 62.0225
18.5 | 1.8276 | 0.03277 | -0.0058 | 55.7705
19 | 1.8264 | 0.03743 | -0.0048 | 48.7951
19.5 | 1.8299 | 0.04199 | -0.0046 | 43.5794
20 | 1.8286 | 0.04747 | -0.0051 | 38.5212

## 115. Re 12M Mach 0.10 (1)
BIGFOIL.COM POLAR EXPORT
GA 35-211
GA 35-211 |  |  |  | Cl Max: | 1.228 | at alpha= | 11 | deg
JavaFoil+Calcfoil stall+Eppler ext transition |  |  |  | L/D Max: | 116.524 | at alpha= | 5 | deg
Re: | 12000000 |  |  | Cd Min: | 0.00434 | at alpha= | 0 | deg
Mach: | 0.1 |  |  | Cl=0 at alpha= | -1.6525 | deg
|  |  |  | @ Cl=0.1, Cd= | 0.004588
|  |  |  | @ Cl=0.4, Cd= | 0.0047945
|  |  |  | @ Cl=0.6, Cd= | 0.0059358
alpha (deg) | Cl | Cd | Cm | Cl/Cd
-15.5 | -0.43 | 0.09662 | -0.008 | -4.445
-15 | -0.447 | 0.09232 | -0.009 | -4.844
-14.5 | -0.466 | 0.08573 | -0.009 | -5.44
-14 | -0.487 | 0.07633 | -0.01 | -6.387
-13.5 | -0.513 | 0.06219 | -0.012 | -8.255
-13 | -0.565 | 0.03128 | -0.015 | -18.054
-12.5 | -0.609 | 0.01674 | -0.016 | -36.365
-12 | -0.633 | 0.01325 | -0.017 | -47.785
-11.5 | -0.652 | 0.01131 | -0.018 | -57.602
-11 | -0.662 | 0.01003 | -0.019 | -65.992
-10.5 | -0.667 | 0.00928 | -0.019 | -71.934
-10 | -0.666 | 0.00917 | -0.02 | -72.692
-9.5 | -0.66 | 0.00877 | -0.021 | -75.24
-9 | -0.648 | 0.00799 | -0.021 | -81.033
-8.5 | -0.631 | 0.0076 | -0.022 | -82.98
-8 | -0.609 | 0.00696 | -0.023 | -87.43
-7.5 | -0.581 | 0.0069 | -0.023 | -84.198
-7 | -0.549 | 0.00692 | -0.024 | -79.346
-6.5 | -0.512 | 0.0067 | -0.024 | -76.388
-6 | -0.47 | 0.0062 | -0.025 | -75.884
-5.5 | -0.425 | 0.0063 | -0.026 | -67.501
-5 | -0.376 | 0.00596 | -0.026 | -63.173
-4.5 | -0.325 | 0.00574 | -0.027 | -56.625
-4 | -0.271 | 0.00595 | -0.028 | -45.578
-3.5 | -0.216 | 0.00581 | -0.028 | -37.109
-3 | -0.158 | 0.00573 | -0.029 | -27.638
-2.5 | -0.1 | 0.00556 | -0.03 | -18.032
-2 | -0.041 | 0.00545 | -0.03 | -7.601
-1.5 | 0.018 | 0.00533 | -0.031 | 3.381
-1 | 0.078 | 0.00461 | -0.032 | 16.853
-0.5 | 0.138 | 0.00455 | -0.032 | 30.241
0 | 0.199 | 0.00434 | -0.033 | 45.816
0.5 | 0.259 | 0.0044 | -0.034 | 58.949
1 | 0.319 | 0.00453 | -0.034 | 70.485
1.5 | 0.379 | 0.0047 | -0.035 | 80.678
2 | 0.439 | 0.00497 | -0.036 | 88.356
2.5 | 0.499 | 0.00524 | -0.037 | 95.275
3 | 0.559 | 0.00563 | -0.037 | 99.357
3.5 | 0.618 | 0.00607 | -0.038 | 101.84
4 | 0.677 | 0.00631 | -0.039 | 107.37
4.5 | 0.735 | 0.00657 | -0.039 | 111.86
5 | 0.792 | 0.0068 | -0.04 | 116.524
5.5 | 0.847 | 0.00759 | -0.041 | 111.528
6 | 0.9 | 0.00827 | -0.041 | 108.856
6.5 | 0.951 | 0.00855 | -0.042 | 111.162
7 | 0.999 | 0.0089 | -0.043 | 112.302
7.5 | 1.045 | 0.00922 | -0.043 | 113.251
8 | 1.087 | 0.00957 | -0.044 | 113.566
8.5 | 1.125 | 0.0097 | -0.045 | 115.906
9 | 1.159 | 0.01047 | -0.045 | 110.662
9.5 | 1.188 | 0.01069 | -0.046 | 111.119
10 | 1.213 | 0.01128 | -0.047 | 107.464
10.5 | 1.227 | 0.01207 | -0.047 | 101.655
11 | 1.228 | 0.01267 | -0.048 | 96.966
11.5 | 1.223 | 0.01328 | -0.049 | 92.064
12 | 1.209 | 0.01395 | -0.049 | 86.697
12.5 | 1.164 | 0.01532 | -0.049 | 76.017
13 | 1.13 | 0.01684 | -0.049 | 67.068
13.5 | 1.086 | 0.0196 | -0.049 | 55.409
14 | 1.037 | 0.02343 | -0.049 | 44.257
14.5 | 0.987 | 0.02777 | -0.049 | 35.524
15 | 0.934 | 0.03318 | -0.049 | 28.14
15.5 | 0.873 | 0.04346 | -0.048 | 20.08
16 | 0.8 | 0.06442 | -0.045 | 12.414

## 116. Re 12M Mach 0.10 (2)
BIGFOIL.COM POLAR EXPORT
GA 35-211
GA 35-211 |  |  |  | Cl Max: | 1.815 | at alpha= | 18.5 | deg
XFOIL ncrit=9 |  |  |  | L/D Max: | 134.436 | at alpha= | 9 | deg
Re: | 12000000 |  |  | Cd Min: | 0.06569 | at alpha= | -19 | deg
Mach: | 0.1 |  |  | Cl=0 at alpha= | -1.6346 | deg
|  |  |  | @ Cl=0.1, Cd= | 0.0046276
|  |  |  | @ Cl=0.4, Cd= | 0.0043407
|  |  |  | @ Cl=0.6, Cd= | 0.0054944
alpha (deg) | Cl | Cd | Cm | Cl/Cd
-19 | -1.3817 | 0.06569 | -0.0367 | -21.0336
-18.5 | -1.4604 | 0.04715 | -0.0493 | -30.9735
-18 | -1.5149 | 0.03505 | -0.0554 | -43.2211
-17.5 | -1.5071 | 0.03117 | -0.0556 | -48.351
-17 | -1.4991 | 0.02802 | -0.0543 | -53.5011
-16.5 | -1.4718 | 0.02674 | -0.0525 | -55.0411
-16 | -1.4936 | 0.0236 | -0.0449 | -63.2881
-15.5 | -1.4551 | 0.02277 | -0.0429 | -63.9043
-14.5 | -1.3818 | 0.02001 | -0.039 | -69.0555
-14 | -1.3426 | 0.01883 | -0.037 | -71.3011
-13.5 | -1.2965 | 0.01796 | -0.0359 | -72.1882
-13 | -1.2466 | 0.01741 | -0.0351 | -71.6025
-12.5 | -1.1999 | 0.01627 | -0.0341 | -73.7492
-12 | -1.1494 | 0.01555 | -0.0335 | -73.9164
-11.5 | -1.099 | 0.01469 | -0.0329 | -74.8128
-11 | -1.0484 | 0.01374 | -0.0323 | -76.3028
-10.5 | -0.9959 | 0.01302 | -0.0319 | -76.49
-10 | -0.9443 | 0.012 | -0.0314 | -78.6917
-9.5 | -0.8951 | 0.01038 | -0.0307 | -86.2331
-9 | -0.8423 | 0.00939 | -0.0303 | -89.7018
-8.5 | -0.7879 | 0.00865 | -0.0301 | -91.0867
-8 | -0.7326 | 0.00804 | -0.03 | -91.1194
-7.5 | -0.6766 | 0.00756 | -0.03 | -89.4974
-7 | -0.6201 | 0.00713 | -0.0301 | -86.9705
-6.5 | -0.5632 | 0.00676 | -0.0302 | -83.3136
-6 | -0.506 | 0.0065 | -0.0304 | -77.8462
-5.5 | -0.4484 | 0.00629 | -0.0306 | -71.2878
-5 | -0.3907 | 0.00611 | -0.0309 | -63.9444
-4.5 | -0.3328 | 0.00593 | -0.0313 | -56.1214
-4 | -0.275 | 0.0057 | -0.0316 | -48.2456
-3.5 | -0.217 | 0.00552 | -0.0319 | -39.3116
-3 | -0.1588 | 0.00536 | -0.0323 | -29.6269
-2.5 | -0.1008 | 0.0052 | -0.0326 | -19.3846
-2 | -0.0426 | 0.00509 | -0.0331 | -8.3694
-1.5 | 0.0157 | 0.00498 | -0.0335 | 3.1526
-1 | 0.0737 | 0.00482 | -0.0339 | 15.2905
-0.5 | 0.1311 | 0.0044 | -0.0344 | 29.7955
0 | 0.1879 | 0.00409 | -0.0349 | 45.9413
0.5 | 0.2454 | 0.00401 | -0.0354 | 61.197
1 | 0.3033 | 0.00403 | -0.0359 | 75.2605
1.5 | 0.361 | 0.00417 | -0.0364 | 86.5707
2 | 0.4181 | 0.00442 | -0.0368 | 94.5928
2.5 | 0.4743 | 0.00486 | -0.0371 | 97.5926
3 | 0.5305 | 0.00523 | -0.0375 | 101.434
3.5 | 0.5874 | 0.00545 | -0.0378 | 107.7798
4 | 0.6442 | 0.00565 | -0.0382 | 114.0177
4.5 | 0.7008 | 0.00591 | -0.0384 | 118.5787
5 | 0.7569 | 0.00622 | -0.0387 | 121.6881
5.5 | 0.8127 | 0.00656 | -0.0389 | 123.8872
6 | 0.8687 | 0.00682 | -0.0391 | 127.3754
6.5 | 0.9246 | 0.00708 | -0.0393 | 130.5932
7 | 0.98 | 0.00738 | -0.0394 | 132.7913
7.5 | 1.0341 | 0.00782 | -0.0393 | 132.2379
8 | 1.0882 | 0.0082 | -0.0392 | 132.7073
8.5 | 1.1412 | 0.0086 | -0.0389 | 132.6977
9 | 1.1911 | 0.00886 | -0.0379 | 134.4357
9.5 | 1.2466 | 0.00933 | -0.0383 | 133.612
10 | 1.2985 | 0.00988 | -0.0379 | 131.4271
10.5 | 1.3497 | 0.01047 | -0.0374 | 128.9112
11 | 1.4008 | 0.011 | -0.037 | 127.3455
11.5 | 1.4506 | 0.01159 | -0.0364 | 125.1596
12 | 1.4992 | 0.01223 | -0.0356 | 122.5838
12.5 | 1.5453 | 0.01301 | -0.0344 | 118.7779
13 | 1.5891 | 0.01386 | -0.033 | 114.6537
13.5 | 1.6299 | 0.0148 | -0.0311 | 110.1284
14.5 | 1.697 | 0.01671 | -0.0251 | 101.556
15 | 1.7138 | 0.01782 | -0.0197 | 96.1728
15.5 | 1.732 | 0.01937 | -0.0157 | 89.4166
16 | 1.7519 | 0.02114 | -0.0125 | 82.8713
16.5 | 1.7698 | 0.02329 | -0.0098 | 75.9897
17 | 1.7866 | 0.02574 | -0.0075 | 69.4095
17.5 | 1.7998 | 0.02869 | -0.0056 | 62.7327
18 | 1.8089 | 0.0322 | -0.004 | 56.177
18.5 | 1.815 | 0.03623 | -0.003 | 50.0966
19 | 1.8058 | 0.04213 | -0.0025 | 42.8626
19.5 | 1.8055 | 0.04763 | -0.003 | 37.9068
20 | 1.7997 | 0.0542 | -0.0043 | 33.2048

## 117. Re 12M Mach 0.25 (1)
BIGFOIL.COM POLAR EXPORT
GA 35-211
GA 35-211 |  |  |  | Cl Max: | 1.19 | at alpha= | 10 | deg
JavaFoil+Calcfoil stall+Eppler ext transition |  |  |  | L/D Max: | 115.385 | at alpha= | 5 | deg
Re: | 12000000 |  |  | Cd Min: | 0.00435 | at alpha= | 0 | deg
Mach: | 0.25 |  |  | Cl=0 at alpha= | -1.6532 | deg
|  |  |  | @ Cl=0.1, Cd= | 0.0045297
|  |  |  | @ Cl=0.4, Cd= | 0.0047757
|  |  |  | @ Cl=0.6, Cd= | 0.11932
alpha (deg) | Cl | Cd | Cm | Cl/Cd
-13.5 | -0.17 | 0.08485 | -0.009 | -2.004
-13 | -0.231 | 0.08017 | -0.01 | -2.887
-12.5 | -0.282 | 0.0757 | -0.01 | -3.723
-12 | -0.327 | 0.07033 | -0.011 | -4.652
-11.5 | -0.369 | 0.0627 | -0.012 | -5.893
-11 | -0.468 | 0.0147 | -0.019 | -31.83
-10.5 | -0.517 | 0.01051 | -0.02 | -49.168
-10 | -0.548 | 0.00951 | -0.021 | -57.614
-9.5 | -0.569 | 0.00887 | -0.021 | -64.183
-9 | -0.58 | 0.00837 | -0.022 | -69.311
-8.5 | -0.583 | 0.00804 | -0.023 | -72.507
-8 | -0.576 | 0.00729 | -0.023 | -79.069
-7.5 | -0.561 | 0.0071 | -0.024 | -79.068
-7 | -0.539 | 0.00712 | -0.024 | -75.646
-6.5 | -0.508 | 0.00681 | -0.025 | -74.658
-6 | -0.472 | 0.0063 | -0.026 | -74.828
-5.5 | -0.429 | 0.00637 | -0.026 | -67.448
-5 | -0.382 | 0.00604 | -0.027 | -63.338
-4.5 | -0.331 | 0.00595 | -0.028 | -55.75
-4 | -0.277 | 0.00576 | -0.028 | -48.165
-3.5 | -0.221 | 0.00587 | -0.029 | -37.654
-3 | -0.163 | 0.00579 | -0.03 | -28.094
-2.5 | -0.103 | 0.00551 | -0.031 | -18.686
-2 | -0.043 | 0.00544 | -0.031 | -7.821
-1.5 | 0.019 | 0.0054 | -0.032 | 3.426
-1 | 0.08 | 0.00451 | -0.033 | 17.71
-0.5 | 0.141 | 0.00457 | -0.033 | 30.936
0 | 0.204 | 0.00435 | -0.034 | 46.981
0.5 | 0.266 | 0.00447 | -0.035 | 59.635
1 | 0.328 | 0.00456 | -0.035 | 71.955
1.5 | 0.39 | 0.00472 | -0.036 | 82.473
2 | 0.451 | 0.00506 | -0.037 | 89.248
2.5 | 0.513 | 0.00529 | -0.038 | 96.968
3 | 0.574 | 0.00574 | -0.038 | 100.021
3.5 | 0.635 | 0.0062 | -0.039 | 102.48
4 | 0.696 | 0.00643 | -0.04 | 108.161
4.5 | 0.755 | 0.00671 | -0.04 | 112.452
5 | 0.812 | 0.00704 | -0.041 | 115.385
5.5 | 0.868 | 0.00778 | -0.042 | 111.635
6 | 0.922 | 0.00847 | -0.042 | 108.794
6.5 | 0.972 | 0.00888 | -0.043 | 109.501
7 | 1.019 | 0.00926 | -0.044 | 110.042
7.5 | 1.062 | 0.00962 | -0.045 | 110.427
8 | 1.1 | 0.01001 | -0.045 | 109.898
8.5 | 1.133 | 0.01026 | -0.046 | 110.405
9 | 1.159 | 0.01102 | -0.047 | 105.155
9.5 | 1.179 | 0.01147 | -0.047 | 102.757
10 | 1.19 | 0.01214 | -0.048 | 98.022
10.5 | 1.186 | 0.01289 | -0.049 | 92.009
11 | 1.162 | 0.01384 | -0.049 | 83.948
11.5 | 1.125 | 0.0145 | -0.05 | 77.579
12 | 1.044 | 0.01674 | -0.049 | 62.362
12.5 | 0.968 | 0.02009 | -0.049 | 48.177
13 | 0.88 | 0.02564 | -0.048 | 34.335
13.5 | 0.764 | 0.04278 | -0.046 | 17.869
14 | 0.63 | 0.08328 | -0.036 | 7.566
14.5 | 0.54 | 0.09795 | -0.033 | 5.511
15 | 0.446 | 0.11932 | -0.025 | 3.742

## 118. Re 12M Mach 0.25 (2)
BIGFOIL.COM POLAR EXPORT
GA 35-211
GA 35-211 |  |  |  | Cl Max: | 1.6999 | at alpha= | 16 | deg
XFOIL ncrit=9 |  |  |  | L/D Max: | 132.599 | at alpha= | 9 | deg
Re: | 12000000 |  |  | Cd Min: | 0.17886 | at alpha= | -15.5 | deg
Mach: | 0.25 |  |  | Cl=0 at alpha= | -1.636 | deg
|  |  |  | @ Cl=0.1, Cd= | 0.0046793
|  |  |  | @ Cl=0.4, Cd= | 0.0042931
|  |  |  | @ Cl=0.6, Cd= | 0.0055102
alpha (deg) | Cl | Cd | Cm | Cl/Cd
-15.5 | -0.6328 | 0.17886 | 0.0304 | -3.538
-15 | -0.6156 | 0.17185 | 0.0262 | -3.5822
-14 | -0.6326 | 0.13945 | 0.0101 | -4.5364
-13.5 | -0.6274 | 0.13061 | 0.0056 | -4.8036
-13 | -0.6102 | 0.12464 | 0.0023 | -4.8957
-11.5 | -0.8167 | 0.05112 | -0.0482 | -15.9761
-10.5 | -1.0007 | 0.02181 | -0.0422 | -45.8826
-10 | -0.9655 | 0.0178 | -0.04 | -54.2416
-9.5 | -0.9163 | 0.01571 | -0.0385 | -58.3259
-9 | -0.8701 | 0.01275 | -0.0368 | -68.2431
-8.5 | -0.8203 | 0.01026 | -0.0352 | -79.9513
-8 | -0.764 | 0.00904 | -0.0343 | -84.5133
-7.5 | -0.7056 | 0.00824 | -0.0336 | -85.6311
-7 | -0.6464 | 0.00759 | -0.0331 | -85.1647
-6.5 | -0.5867 | 0.0071 | -0.0328 | -82.6338
-6 | -0.5266 | 0.00671 | -0.0326 | -78.4799
-5.5 | -0.4662 | 0.00642 | -0.0326 | -72.6168
-5 | -0.4058 | 0.00619 | -0.0326 | -65.5574
-4.5 | -0.3453 | 0.00601 | -0.0328 | -57.4542
-4 | -0.285 | 0.00577 | -0.0329 | -49.3934
-3.5 | -0.2247 | 0.00557 | -0.0331 | -40.3411
-3 | -0.1643 | 0.00539 | -0.0334 | -30.4824
-2.5 | -0.1041 | 0.00524 | -0.0337 | -19.8664
-2 | -0.0439 | 0.00511 | -0.0341 | -8.591
-1.5 | 0.0164 | 0.005 | -0.0345 | 3.28
-1 | 0.0765 | 0.00485 | -0.0349 | 15.7732
-0.5 | 0.1357 | 0.00442 | -0.0354 | 30.7014
0 | 0.1943 | 0.00407 | -0.036 | 47.7396
0.5 | 0.2537 | 0.004 | -0.0365 | 63.425
1 | 0.3135 | 0.00404 | -0.037 | 77.599
1.5 | 0.3731 | 0.00417 | -0.0374 | 89.4724
2 | 0.4321 | 0.00444 | -0.0378 | 97.3198
2.5 | 0.4901 | 0.00489 | -0.0381 | 100.2249
3 | 0.5483 | 0.00529 | -0.0384 | 103.6484
3.5 | 0.607 | 0.00554 | -0.0387 | 109.5668
4 | 0.6661 | 0.00574 | -0.039 | 116.0453
4.5 | 0.7248 | 0.006 | -0.0392 | 120.8
5 | 0.7828 | 0.00638 | -0.0392 | 122.6959
5.5 | 0.8412 | 0.0067 | -0.0393 | 125.5522
6 | 0.8997 | 0.00698 | -0.0393 | 128.8968
6.5 | 0.9578 | 0.0073 | -0.0392 | 131.2055
7 | 1.0155 | 0.00768 | -0.039 | 132.2266
7.5 | 1.0721 | 0.00816 | -0.0386 | 131.3848
8 | 1.1288 | 0.00858 | -0.0381 | 131.5618
8.5 | 1.185 | 0.00898 | -0.0374 | 131.9599
9 | 1.2398 | 0.00935 | -0.0363 | 132.5989
9.5 | 1.2947 | 0.00997 | -0.0354 | 129.8596
10 | 1.3494 | 0.0106 | -0.0343 | 127.3019
10.5 | 1.4034 | 0.01125 | -0.0331 | 124.7467
11 | 1.4557 | 0.01198 | -0.0316 | 121.5109
11.5 | 1.5061 | 0.01281 | -0.0298 | 117.5722
12 | 1.5524 | 0.01383 | -0.0273 | 112.2487
12.5 | 1.5922 | 0.01513 | -0.024 | 105.2346
13 | 1.6286 | 0.01623 | -0.02 | 100.345
13.5 | 1.643 | 0.01761 | -0.0131 | 93.2993
14 | 1.6609 | 0.01951 | -0.008 | 85.1307
14.5 | 1.6787 | 0.02187 | -0.0039 | 76.7581
15 | 1.6932 | 0.02479 | -0.0005 | 68.3017
15.5 | 1.6976 | 0.02883 | 0.0026 | 58.8831
16 | 1.6999 | 0.03344 | 0.0046 | 50.8343
16.5 | 1.6901 | 0.03958 | 0.0057 | 42.7009
17 | 1.6792 | 0.04649 | 0.0055 | 36.1196
17.5 | 1.6594 | 0.05522 | 0.0035 | 30.0507
18 | 1.6346 | 0.06555 | -0.0004 | 24.9367
18.5 | 1.5969 | 0.07877 | -0.0069 | 20.2729
19 | 1.5559 | 0.09377 | -0.0155 | 16.5927
19.5 | 1.5106 | 0.1107 | -0.0261 | 13.6459
20 | 1.4577 | 0.12999 | -0.0389 | 11.2139

## 119. Re 12M Mach 0.50 (1)
BIGFOIL.COM POLAR EXPORT
GA 35-211
GA 35-211 |  |  |  | Cl Max: | 1.2 | at alpha= | 20 | deg
JavaFoil+Calcfoil stall+Eppler ext transition |  |  |  | L/D Max: | 112.249 | at alpha= | 4.5 | deg
Re: | 12000000 |  |  | Cd Min: | 0.00454 | at alpha= | 0 | deg
Mach: | 0.5 |  |  | Cl=0 at alpha= | -1.6544 | deg
|  |  |  | @ Cl=0.1, Cd= | 0.0047481
|  |  |  | @ Cl=0.4, Cd= | 0.0048513
|  |  |  | @ Cl=0.6, Cd= | 0.0059438
alpha (deg) | Cl | Cd | Cm | Cl/Cd
-20 | -0.991 | 0.15488 | -0.007 | -6.4
-19.5 | -0.964 | 0.15305 | -0.007 | -6.296
-19 | -0.94 | 0.15119 | -0.007 | -6.219
-18.5 | -0.918 | 0.1375 | -0.008 | -6.674
-18 | -0.894 | 0.12759 | -0.008 | -7.004
-17.5 | -0.866 | 0.12198 | -0.009 | -7.103
-17 | -0.838 | 0.1183 | -0.009 | -7.087
-16.5 | -0.809 | 0.11619 | -0.009 | -6.962
-16 | -0.781 | 0.11234 | -0.009 | -6.951
-15.5 | -0.753 | 0.11023 | -0.009 | -6.828
-15 | -0.725 | 0.10658 | -0.009 | -6.803
-14.5 | -0.699 | 0.10216 | -0.009 | -6.838
-14 | -0.672 | 0.09663 | -0.01 | -6.955
-13.5 | -0.645 | 0.09339 | -0.01 | -6.911
-13 | -0.619 | 0.09009 | -0.01 | -6.872
-12.5 | -0.593 | 0.08254 | -0.011 | -7.179
-12 | -0.567 | 0.07546 | -0.012 | -7.52
-11.5 | -0.542 | 0.06931 | -0.012 | -7.818
-11 | -0.552 | 0.03801 | -0.018 | -14.529
-10.5 | -0.56 | 0.01841 | -0.021 | -30.407
-10 | -0.55 | 0.01196 | -0.023 | -45.96
-9.5 | -0.523 | 0.01068 | -0.024 | -48.979
-9 | -0.402 | 0.05684 | -0.012 | -7.071
-8.5 | -0.377 | 0.05001 | -0.014 | -7.543
-8 | -0.427 | 0.009 | -0.026 | -47.373
-7.5 | -0.394 | 0.00858 | -0.027 | -45.908
-7 | -0.361 | 0.00768 | -0.027 | -47.05
-6.5 | -0.328 | 0.00793 | -0.028 | -41.311
-6 | -0.294 | 0.00717 | -0.029 | -41.005
-5.5 | -0.261 | 0.00706 | -0.03 | -36.883
-5 | -0.352 | 0.00687 | -0.03 | -51.306
-4.5 | -0.341 | 0.00654 | -0.031 | -52.039
-4 | -0.297 | 0.00616 | -0.032 | -48.231
-3.5 | -0.241 | 0.00602 | -0.033 | -40.078
-3 | -0.18 | 0.00602 | -0.033 | -29.834
-2.5 | -0.114 | 0.00594 | -0.034 | -19.266
-2 | -0.047 | 0.00556 | -0.035 | -8.519
-1.5 | 0.021 | 0.00563 | -0.036 | 3.672
-1 | 0.089 | 0.00478 | -0.036 | 18.681
-0.5 | 0.158 | 0.00458 | -0.037 | 34.492
0 | 0.228 | 0.00454 | -0.038 | 50.331
0.5 | 0.298 | 0.00462 | -0.039 | 64.49
1 | 0.367 | 0.00473 | -0.04 | 77.575
1.5 | 0.435 | 0.00498 | -0.04 | 87.452
2 | 0.504 | 0.00535 | -0.041 | 94.249
2.5 | 0.573 | 0.00565 | -0.042 | 101.463
3 | 0.641 | 0.00639 | -0.043 | 100.305
3.5 | 0.709 | 0.00667 | -0.044 | 106.348
4 | 0.776 | 0.00702 | -0.044 | 110.542
4.5 | 0.84 | 0.00748 | -0.045 | 112.249
5 | 0.9 | 0.00817 | -0.046 | 110.166
5.5 | 0.955 | 0.00897 | -0.047 | 106.564
6 | 1.003 | 0.00992 | -0.047 | 101.114
6.5 | 1.037 | 0.01056 | -0.048 | 98.174
7 | 1.049 | 0.01127 | -0.049 | 93.021
7.5 | 1.01 | 0.01201 | -0.05 | 84.056
8 | 0.663 | 0.0127 | -0.051 | 52.195
8.5 | 0.683 | 0.01481 | -0.05 | 46.142
9 | 0.712 | 0.016 | -0.051 | 44.507
9.5 | 0.741 | 0.01694 | -0.051 | 43.753
10 | 0.665 | 0.05602 | -0.037 | 11.875
10.5 | 0.79 | 0.0218 | -0.051 | 36.224
11 | 0.779 | 0.03686 | -0.048 | 21.127
11.5 | 0.74 | 0.07294 | -0.036 | 10.145
12 | 0.768 | 0.07852 | -0.036 | 9.776
12.5 | 0.787 | 0.09345 | -0.033 | 8.423
13 | 0.815 | 0.09047 | -0.034 | 9.009
13.5 | 0.846 | 0.09235 | -0.036 | 9.164
14 | 0.878 | 0.09452 | -0.038 | 9.292
14.5 | 0.911 | 0.09608 | -0.04 | 9.486
15 | 0.941 | 0.1009 | -0.041 | 9.322
15.5 | 0.966 | 0.10839 | -0.041 | 8.914
16 | 0.985 | 0.12436 | -0.039 | 7.92
16.5 | 1.009 | 0.12498 | -0.039 | 8.076
17 | 1.039 | 0.12785 | -0.04 | 8.127
17.5 | 1.07 | 0.13105 | -0.042 | 8.167
18 | 1.103 | 0.13243 | -0.044 | 8.325
18.5 | 1.132 | 0.13763 | -0.045 | 8.223
19 | 1.157 | 0.14978 | -0.045 | 7.724
19.5 | 1.181 | 0.1619 | -0.045 | 7.297
20 | 1.2 | 0.18437 | -0.043 | 6.508

## 120. Re 12M Mach 0.50 (2)
BIGFOIL.COM POLAR EXPORT
GA 35-211
GA 35-211 |  |  |  | Cl Max: | 1.3441 | at alpha= | 8.5 | deg
XFOIL ncrit=9 |  |  |  | L/D Max: | 132.886 | at alpha= | 6 | deg
Re: | 12000000 |  |  | Cd Min: | 0.27784 | at alpha= | -20 | deg
Mach: | 0.5 |  |  | Cl=0 at alpha= | -1.6426 | deg
|  |  |  | @ Cl=0.1, Cd= | 0.0048981
|  |  |  | @ Cl=0.4, Cd= | 0.0041385
|  |  |  | @ Cl=0.6, Cd= | 0.0053826
alpha (deg) | Cl | Cd | Cm | Cl/Cd
-20 | -0.8549 | 0.27784 | 0.0889 | -3.077
-19.5 | -0.8324 | 0.26887 | 0.0833 | -3.0959
-19 | -0.8107 | 0.25903 | 0.0778 | -3.1298
-18.5 | -0.7882 | 0.25033 | 0.0723 | -3.1486
-18 | -0.7653 | 0.24204 | 0.0671 | -3.1619
-17.5 | -0.7422 | 0.23401 | 0.0619 | -3.1717
-17 | -0.7191 | 0.22602 | 0.0568 | -3.1816
-16.5 | -0.6969 | 0.21742 | 0.0517 | -3.2053
-16 | -0.6755 | 0.20849 | 0.0465 | -3.24
-15.5 | -0.6547 | 0.19937 | 0.0413 | -3.2838
-15 | -0.6381 | 0.19015 | 0.0368 | -3.3558
-14.5 | -0.5206 | 0.16534 | 0.04 | -3.1487
-14 | -0.5018 | 0.1594 | 0.0355 | -3.1481
-13.5 | -0.4859 | 0.15271 | 0.0307 | -3.1818
-13 | -0.4725 | 0.14569 | 0.0257 | -3.2432
-12.5 | -0.462 | 0.13909 | 0.0204 | -3.3216
-12 | -0.4529 | 0.13228 | 0.0152 | -3.4238
-11.5 | -0.4434 | 0.12351 | 0.0099 | -3.59
-11 | -0.438 | 0.1136 | 0.0043 | -3.8556
-10.5 | -0.4374 | 0.10264 | -0.0017 | -4.2615
-10 | -0.4365 | 0.09207 | -0.0073 | -4.741
-9.5 | -0.4338 | 0.08199 | -0.0126 | -5.2909
-9 | -0.4362 | 0.07128 | -0.0181 | -6.1195
-8 | -0.5063 | 0.05678 | -0.043 | -8.9169
-7.5 | -0.5245 | 0.04684 | -0.0521 | -11.1977
-7 | -0.5589 | 0.0397 | -0.0516 | -14.0781
-6.5 | -0.5673 | 0.03093 | -0.0508 | -18.3414
-6 | -0.5454 | 0.02378 | -0.0489 | -22.9352
-5.5 | -0.5114 | 0.01625 | -0.0462 | -31.4708
-5 | -0.4684 | 0.00885 | -0.0429 | -52.9266
-4.5 | -0.4031 | 0.00685 | -0.0408 | -58.8467
-4 | -0.3319 | 0.00622 | -0.0398 | -53.3601
-3.5 | -0.2605 | 0.00587 | -0.0392 | -44.3782
-3 | -0.1897 | 0.00559 | -0.0389 | -33.9356
-2.5 | -0.1194 | 0.0054 | -0.0388 | -22.1111
-2 | -0.0496 | 0.00522 | -0.0389 | -9.5019
-1.5 | 0.0198 | 0.00508 | -0.0392 | 3.8976
-1 | 0.0889 | 0.00497 | -0.0395 | 17.8873
-0.5 | 0.1568 | 0.00453 | -0.04 | 34.6137
0 | 0.2238 | 0.00399 | -0.0406 | 56.0902
0.5 | 0.2914 | 0.00402 | -0.0411 | 72.4876
1 | 0.3598 | 0.00408 | -0.0416 | 88.1863
1.5 | 0.4285 | 0.00418 | -0.0421 | 102.512
2 | 0.496 | 0.00452 | -0.0424 | 109.7345
2.5 | 0.5619 | 0.00509 | -0.0425 | 110.3929
3 | 0.6283 | 0.0056 | -0.0425 | 112.1964
3.5 | 0.696 | 0.00593 | -0.0424 | 117.3693
4 | 0.7648 | 0.00619 | -0.0422 | 123.5541
4.5 | 0.8331 | 0.00658 | -0.0417 | 126.6109
5 | 0.9011 | 0.00704 | -0.0409 | 127.9972
5.5 | 0.9707 | 0.00741 | -0.0399 | 130.9987
6 | 1.0405 | 0.00783 | -0.0385 | 132.8863
6.5 | 1.1081 | 0.00847 | -0.0365 | 130.8264
7 | 1.1776 | 0.00902 | -0.0342 | 130.5543
7.5 | 1.2458 | 0.00972 | -0.0312 | 128.1687
8 | 1.309 | 0.01076 | -0.0266 | 121.6543
8.5 | 1.3441 | 0.01294 | -0.0181 | 103.8717
9 | 1.3274 | 0.01652 | -0.0052 | 80.3511
9.5 | 1.2992 | 0.02217 | 0.0035 | 58.6017
10 | 1.2635 | 0.02972 | 0.0081 | 42.5135
10.5 | 1.2306 | 0.03824 | 0.0091 | 32.181
11 | 1.1936 | 0.04842 | 0.0067 | 24.651
11.5 | 1.1584 | 0.06021 | 0.0011 | 19.2393
12 | 1.1264 | 0.07361 | -0.0072 | 15.3023
12.5 | 1.0997 | 0.08823 | -0.0171 | 12.464
13 | 1.0781 | 0.10354 | -0.0272 | 10.4124
13.5 | 1.0596 | 0.11799 | -0.0361 | 8.9804

## 121. Re 14M Mach 0.00 (1)
BIGFOIL.COM POLAR EXPORT
GA 35-211
GA 35-211 |  |  |  | Cl Max: | 1.236 | at alpha= | 11 | deg
JavaFoil+Calcfoil stall+Eppler ext transition |  |  |  | L/D Max: | 119.176 | at alpha= | 8.5 | deg
Re: | 14000000 |  |  | Cd Min: | 0.00442 | at alpha= | 0 | deg
Mach: | 0 |  |  | Cl=0 at alpha= | -1.6525 | deg
|  |  |  | @ Cl=0.1, Cd= | 0.0046193
|  |  |  | @ Cl=0.4, Cd= | 0.0048588
|  |  |  | @ Cl=0.6, Cd= | 0.0059093
alpha (deg) | Cl | Cd | Cm | Cl/Cd
-15.5 | -0.475 | 0.09348 | -0.009 | -5.082
-15 | -0.495 | 0.08221 | -0.01 | -6.024
-14.5 | -0.514 | 0.07379 | -0.01 | -6.966
-14 | -0.554 | 0.04643 | -0.013 | -11.925
-13.5 | -0.589 | 0.02979 | -0.014 | -19.761
-13 | -0.626 | 0.01762 | -0.016 | -35.542
-12.5 | -0.651 | 0.01318 | -0.017 | -49.405
-12 | -0.667 | 0.01173 | -0.017 | -56.855
-11.5 | -0.678 | 0.01058 | -0.018 | -64.095
-11 | -0.684 | 0.00955 | -0.019 | -71.568
-10.5 | -0.685 | 0.00864 | -0.019 | -79.23
-10 | -0.68 | 0.00885 | -0.02 | -76.824
-9.5 | -0.67 | 0.00813 | -0.021 | -82.411
-9 | -0.655 | 0.0078 | -0.021 | -84.043
-8.5 | -0.636 | 0.00733 | -0.022 | -86.741
-8 | -0.612 | 0.007 | -0.022 | -87.44
-7.5 | -0.583 | 0.0069 | -0.023 | -84.571
-7 | -0.55 | 0.00668 | -0.024 | -82.286
-6.5 | -0.512 | 0.00649 | -0.024 | -78.84
-6 | -0.47 | 0.00631 | -0.025 | -74.462
-5.5 | -0.424 | 0.00613 | -0.026 | -69.193
-5 | -0.375 | 0.00582 | -0.026 | -64.454
-4.5 | -0.324 | 0.00574 | -0.027 | -56.41
-4 | -0.27 | 0.00585 | -0.028 | -46.151
-3.5 | -0.215 | 0.00568 | -0.028 | -37.797
-3 | -0.158 | 0.0056 | -0.029 | -28.148
-2.5 | -0.1 | 0.00546 | -0.03 | -18.281
-2 | -0.041 | 0.00536 | -0.03 | -7.69
-1.5 | 0.018 | 0.00522 | -0.031 | 3.439
-1 | 0.077 | 0.00465 | -0.032 | 16.631
-0.5 | 0.137 | 0.00457 | -0.032 | 29.981
0 | 0.198 | 0.00442 | -0.033 | 44.784
0.5 | 0.258 | 0.00447 | -0.034 | 57.702
1 | 0.318 | 0.00461 | -0.034 | 68.953
1.5 | 0.377 | 0.00474 | -0.035 | 79.61
2 | 0.437 | 0.00505 | -0.036 | 86.47
2.5 | 0.497 | 0.00526 | -0.036 | 94.349
3 | 0.556 | 0.00579 | -0.037 | 96.088
3.5 | 0.615 | 0.00595 | -0.038 | 103.374
4 | 0.674 | 0.00614 | -0.038 | 109.868
4.5 | 0.732 | 0.00668 | -0.039 | 109.485
5 | 0.788 | 0.00673 | -0.04 | 117.158
5.5 | 0.843 | 0.00738 | -0.04 | 114.179
6 | 0.896 | 0.00806 | -0.041 | 111.19
6.5 | 0.947 | 0.00835 | -0.042 | 113.379
7 | 0.995 | 0.00869 | -0.042 | 114.584
7.5 | 1.041 | 0.00886 | -0.043 | 117.461
8 | 1.084 | 0.00926 | -0.044 | 117.043
8.5 | 1.122 | 0.00942 | -0.045 | 119.176
9 | 1.157 | 0.00987 | -0.045 | 117.262
9.5 | 1.188 | 0.01034 | -0.046 | 114.912
10 | 1.214 | 0.0109 | -0.047 | 111.455
10.5 | 1.231 | 0.01162 | -0.047 | 105.93
11 | 1.236 | 0.012 | -0.048 | 102.961
11.5 | 1.234 | 0.0126 | -0.049 | 97.862
12 | 1.224 | 0.01349 | -0.049 | 90.776
12.5 | 1.209 | 0.01423 | -0.05 | 84.963
13 | 1.16 | 0.01581 | -0.049 | 73.378
13.5 | 1.123 | 0.01785 | -0.049 | 62.915
14 | 1.08 | 0.02108 | -0.049 | 51.245
14.5 | 1.036 | 0.02441 | -0.049 | 42.439
15 | 0.991 | 0.02828 | -0.049 | 35.022
15.5 | 0.94 | 0.0344 | -0.049 | 27.331
16 | 0.887 | 0.0428 | -0.048 | 20.733

## 122. Re 14M Mach 0.00 (2)
BIGFOIL.COM POLAR EXPORT
GA 35-211
GA 35-211 |  |  |  | Cl Max: | 1.8466 | at alpha= | 18.5 | deg
XFOIL ncrit=9 |  |  |  | L/D Max: | 136.935 | at alpha= | 9 | deg
Re: | 14000000 |  |  | Cd Min: | 0.05054 | at alpha= | -20 | deg
Mach: | 0 |  |  | Cl=0 at alpha= | -1.633 | deg
|  |  |  | @ Cl=0.1, Cd= | 0.0046239
|  |  |  | @ Cl=0.4, Cd= | 0.0044798
|  |  |  | @ Cl=0.6, Cd= | 0.0054575
alpha (deg) | Cl | Cd | Cm | Cl/Cd
-20 | -1.5493 | 0.05054 | -0.0454 | -30.6549
-19.5 | -1.6119 | 0.03698 | -0.0523 | -43.5884
-19 | -1.6108 | 0.03227 | -0.0533 | -49.9163
-18.5 | -1.6109 | 0.02822 | -0.0527 | -57.0836
-18 | -1.6186 | 0.02456 | -0.0498 | -65.9039
-17.5 | -1.6099 | 0.02291 | -0.0455 | -70.2706
-17 | -1.5928 | 0.02172 | -0.0409 | -73.3333
-16.5 | -1.5559 | 0.02084 | -0.0391 | -74.6593
-16 | -1.5228 | 0.01936 | -0.037 | -78.657
-15.5 | -1.4791 | 0.01862 | -0.036 | -79.4361
-15 | -1.4356 | 0.01778 | -0.0349 | -80.7424
-14.5 | -1.394 | 0.01689 | -0.0334 | -82.534
-14 | -1.3486 | 0.01601 | -0.0325 | -84.2349
-13.5 | -1.3004 | 0.01533 | -0.0319 | -84.8271
-13 | -1.2501 | 0.0148 | -0.0315 | -84.4662
-12.5 | -1.2011 | 0.01398 | -0.031 | -85.9156
-12 | -1.15 | 0.01338 | -0.0306 | -85.9492
-11.5 | -1.0987 | 0.0127 | -0.0303 | -86.5118
-11 | -1.0471 | 0.01198 | -0.0301 | -87.404
-10.5 | -0.9944 | 0.01138 | -0.0299 | -87.3814
-10 | -0.9417 | 0.01071 | -0.0297 | -87.9272
-9.5 | -0.888 | 0.01015 | -0.0297 | -87.4877
-9 | -0.8353 | 0.00928 | -0.0295 | -90.0108
-8.5 | -0.7818 | 0.00848 | -0.0293 | -92.1934
-8 | -0.7273 | 0.00784 | -0.0293 | -92.7679
-7.5 | -0.6719 | 0.00736 | -0.0294 | -91.2908
-7 | -0.616 | 0.00694 | -0.0295 | -88.7608
-6.5 | -0.5596 | 0.00657 | -0.0297 | -85.175
-6 | -0.5029 | 0.00629 | -0.03 | -79.9523
-5.5 | -0.4458 | 0.00611 | -0.0303 | -72.9624
-5 | -0.3884 | 0.00592 | -0.0306 | -65.6081
-4 | -0.2735 | 0.00557 | -0.0313 | -49.1023
-3.5 | -0.2158 | 0.00539 | -0.0317 | -40.0371
-3 | -0.1581 | 0.00525 | -0.032 | -30.1143
-2.5 | -0.1004 | 0.00509 | -0.0324 | -19.725
-2 | -0.0425 | 0.00497 | -0.0329 | -8.5513
-1.5 | 0.0154 | 0.00489 | -0.0333 | 3.1493
-1 | 0.0732 | 0.00476 | -0.0337 | 15.3782
-0.5 | 0.1303 | 0.00447 | -0.0342 | 29.1499
0 | 0.1866 | 0.0042 | -0.0347 | 44.4286
0.5 | 0.2438 | 0.00405 | -0.0352 | 60.1975
1 | 0.3013 | 0.00404 | -0.0357 | 74.5792
1.5 | 0.3586 | 0.00423 | -0.0362 | 84.7754
2.5 | 0.4713 | 0.00491 | -0.0369 | 95.9878
3 | 0.5275 | 0.00522 | -0.0373 | 101.0536
3.5 | 0.5842 | 0.00541 | -0.0377 | 107.9852
4 | 0.6408 | 0.00558 | -0.0381 | 114.8387
4.5 | 0.697 | 0.00582 | -0.0384 | 119.7595
5 | 0.7527 | 0.00615 | -0.0386 | 122.3902
5.5 | 0.8085 | 0.00642 | -0.0389 | 125.9346
6 | 0.8642 | 0.00666 | -0.0392 | 129.7598
6.5 | 0.9196 | 0.00693 | -0.0394 | 132.6984
7 | 0.9747 | 0.00722 | -0.0396 | 135
7.5 | 1.0287 | 0.00762 | -0.0396 | 135
8 | 1.0827 | 0.00799 | -0.0397 | 135.5069
8.5 | 1.1359 | 0.00837 | -0.0396 | 135.7109
9 | 1.1886 | 0.00868 | -0.0394 | 136.9355
10 | 1.2916 | 0.00951 | -0.0388 | 135.8149
11 | 1.3939 | 0.01053 | -0.0382 | 132.3742
11.5 | 1.4438 | 0.01106 | -0.0379 | 130.5425
12 | 1.4925 | 0.01165 | -0.0373 | 128.1116
12.5 | 1.5391 | 0.01237 | -0.0365 | 124.422
13 | 1.5838 | 0.01314 | -0.0354 | 120.5327
13.5 | 1.6262 | 0.01399 | -0.034 | 116.2402
14.5 | 1.7057 | 0.01563 | -0.0305 | 109.1299
15 | 1.7357 | 0.0165 | -0.0272 | 105.1939
15.5 | 1.7498 | 0.01762 | -0.0215 | 99.3076
16 | 1.7691 | 0.019 | -0.0177 | 93.1105
16.5 | 1.788 | 0.02071 | -0.0146 | 86.3351
17 | 1.8066 | 0.02268 | -0.012 | 79.6561
17.5 | 1.8227 | 0.02503 | -0.0097 | 72.8206
18 | 1.8359 | 0.02781 | -0.0078 | 66.0158
18.5 | 1.8466 | 0.031 | -0.0062 | 59.5677
19 | 1.8392 | 0.0361 | -0.0048 | 50.9474
19.5 | 1.8441 | 0.04042 | -0.0044 | 45.6235
20 | 1.8435 | 0.04567 | -0.0047 | 40.3657

## 123. Re 14M Mach 0.10 (1)
BIGFOIL.COM POLAR EXPORT
GA 35-211
GA 35-211 |  |  |  | Cl Max: | 1.228 | at alpha= | 11 | deg
JavaFoil+Calcfoil stall+Eppler ext transition |  |  |  | L/D Max: | 118.856 | at alpha= | 8.5 | deg
Re: | 14000000 |  |  | Cd Min: | 0.00448 | at alpha= | 0 | deg
Mach: | 0.1 |  |  | Cl=0 at alpha= | -1.6525 | deg
|  |  |  | @ Cl=0.1, Cd= | 0.004587
|  |  |  | @ Cl=0.4, Cd= | 0.0048445
|  |  |  | @ Cl=0.6, Cd= | 0.005902
alpha (deg) | Cl | Cd | Cm | Cl/Cd
-15.5 | -0.431 | 0.09343 | -0.009 | -4.617
-15 | -0.449 | 0.08885 | -0.009 | -5.058
-14.5 | -0.469 | 0.08116 | -0.01 | -5.785
-14 | -0.494 | 0.06879 | -0.011 | -7.178
-13.5 | -0.538 | 0.04023 | -0.014 | -13.374
-13 | -0.583 | 0.02152 | -0.015 | -27.092
-12.5 | -0.617 | 0.01428 | -0.017 | -43.18
-12 | -0.638 | 0.01219 | -0.017 | -52.31
-11.5 | -0.654 | 0.01078 | -0.018 | -60.626
-11 | -0.663 | 0.00968 | -0.019 | -68.497
-10.5 | -0.668 | 0.00901 | -0.019 | -74.135
-10 | -0.666 | 0.00891 | -0.02 | -74.79
-9.5 | -0.66 | 0.00816 | -0.021 | -80.802
-9 | -0.648 | 0.00782 | -0.021 | -82.802
-8.5 | -0.631 | 0.00733 | -0.022 | -86.033
-8 | -0.609 | 0.00678 | -0.023 | -89.749
-7.5 | -0.581 | 0.00695 | -0.023 | -83.634
-7 | -0.549 | 0.00675 | -0.024 | -81.265
-6.5 | -0.512 | 0.00655 | -0.024 | -78.08
-6 | -0.47 | 0.00636 | -0.025 | -73.919
-5.5 | -0.425 | 0.00618 | -0.026 | -68.833
-5 | -0.376 | 0.00584 | -0.026 | -64.52
-4.5 | -0.325 | 0.00575 | -0.027 | -56.579
-4 | -0.271 | 0.00588 | -0.028 | -46.122
-3.5 | -0.216 | 0.00569 | -0.028 | -37.868
-3 | -0.158 | 0.00562 | -0.029 | -28.225
-2.5 | -0.1 | 0.00546 | -0.03 | -18.363
-2 | -0.041 | 0.00536 | -0.03 | -7.723
-1.5 | 0.018 | 0.00531 | -0.031 | 3.393
-1 | 0.078 | 0.00462 | -0.032 | 16.832
-0.5 | 0.138 | 0.00453 | -0.032 | 30.383
0 | 0.199 | 0.00448 | -0.033 | 44.401
0.5 | 0.259 | 0.00452 | -0.034 | 57.392
1 | 0.319 | 0.00457 | -0.034 | 69.95
1.5 | 0.379 | 0.00475 | -0.035 | 79.825
2 | 0.439 | 0.00502 | -0.036 | 87.44
2.5 | 0.499 | 0.00526 | -0.037 | 94.946
3 | 0.559 | 0.00577 | -0.037 | 96.818
3.5 | 0.618 | 0.00596 | -0.038 | 103.769
4 | 0.677 | 0.00617 | -0.039 | 109.726
4.5 | 0.735 | 0.00648 | -0.039 | 113.526
5 | 0.792 | 0.00677 | -0.04 | 117.026
5.5 | 0.847 | 0.00741 | -0.041 | 114.222
6 | 0.9 | 0.00806 | -0.041 | 111.619
6.5 | 0.951 | 0.00837 | -0.042 | 113.652
7 | 0.999 | 0.00871 | -0.043 | 114.723
7.5 | 1.045 | 0.00896 | -0.043 | 116.534
8 | 1.087 | 0.00939 | -0.044 | 115.741
8.5 | 1.125 | 0.00946 | -0.045 | 118.856
9 | 1.159 | 0.00998 | -0.045 | 116.13
9.5 | 1.188 | 0.01042 | -0.046 | 113.982
10 | 1.213 | 0.011 | -0.047 | 110.194
10.5 | 1.227 | 0.01156 | -0.047 | 106.1
11 | 1.228 | 0.01218 | -0.048 | 100.855
11.5 | 1.223 | 0.01281 | -0.049 | 95.472
12 | 1.209 | 0.01375 | -0.049 | 87.948
12.5 | 1.189 | 0.01449 | -0.05 | 82.022
13 | 1.132 | 0.01658 | -0.049 | 68.267
13.5 | 1.088 | 0.01902 | -0.049 | 57.198
14 | 1.039 | 0.02258 | -0.049 | 46.015
14.5 | 0.988 | 0.02691 | -0.049 | 36.719
15 | 0.937 | 0.03175 | -0.049 | 29.502
15.5 | 0.879 | 0.03978 | -0.048 | 22.102
16 | 0.812 | 0.05563 | -0.046 | 14.602

## 124. Re 14M Mach 0.10 (2)
BIGFOIL.COM POLAR EXPORT
GA 35-211
GA 35-211 |  |  |  | Cl Max: | 1.8329 | at alpha= | 18.5 | deg
XFOIL ncrit=9 |  |  |  | L/D Max: | 136.811 | at alpha= | 9 | deg
Re: | 14000000 |  |  | Cd Min: | 0.05259 | at alpha= | -19.5 | deg
Mach: | 0.1 |  |  | Cl=0 at alpha= | -1.6332 | deg
|  |  |  | @ Cl=0.1, Cd= | 0.0046305
|  |  |  | @ Cl=0.4, Cd= | 0.0044049
|  |  |  | @ Cl=0.6, Cd= | 0.0054586
alpha (deg) | Cl | Cd | Cm | Cl/Cd
-19.5 | -1.5175 | 0.05259 | -0.0473 | -28.8553
-19 | -1.5404 | 0.04324 | -0.0527 | -35.6244
-18.5 | -1.5591 | 0.03554 | -0.056 | -43.8689
-18 | -1.5813 | 0.02907 | -0.0564 | -54.3963
-17.5 | -1.5718 | 0.02628 | -0.0545 | -59.8097
-17 | -1.564 | 0.02414 | -0.0508 | -64.7887
-16.5 | -1.5492 | 0.02312 | -0.0456 | -67.0069
-16 | -1.5262 | 0.02113 | -0.0422 | -72.2291
-15 | -1.4405 | 0.01914 | -0.0395 | -75.2612
-14.5 | -1.403 | 0.01811 | -0.037 | -77.471
-14 | -1.3585 | 0.01706 | -0.0356 | -79.6307
-13.5 | -1.3103 | 0.01628 | -0.0347 | -80.4853
-13 | -1.2595 | 0.0157 | -0.034 | -80.2229
-12.5 | -1.2106 | 0.01475 | -0.0332 | -82.0746
-12 | -1.159 | 0.01408 | -0.0326 | -82.3153
-11.5 | -1.1073 | 0.01332 | -0.0321 | -83.1306
-11 | -1.0554 | 0.01251 | -0.0316 | -84.3645
-10.5 | -1.0022 | 0.01185 | -0.0313 | -84.5738
-10 | -0.949 | 0.0111 | -0.031 | -85.4955
-9.5 | -0.8948 | 0.01048 | -0.0307 | -85.3817
-9 | -0.841 | 0.00972 | -0.0305 | -86.5226
-8.5 | -0.7877 | 0.00873 | -0.0302 | -90.2291
-8 | -0.7329 | 0.00799 | -0.03 | -91.7272
-7.5 | -0.6771 | 0.00747 | -0.03 | -90.6426
-7 | -0.6207 | 0.00701 | -0.03 | -88.5449
-6.5 | -0.5638 | 0.00663 | -0.0301 | -85.0377
-6 | -0.5066 | 0.00631 | -0.0303 | -80.2853
-5.5 | -0.4489 | 0.00612 | -0.0306 | -73.3497
-5 | -0.3911 | 0.00594 | -0.0309 | -65.8418
-4 | -0.2753 | 0.00559 | -0.0315 | -49.2487
-3.5 | -0.2172 | 0.0054 | -0.0319 | -40.2222
-3 | -0.1591 | 0.00525 | -0.0323 | -30.3048
-2.5 | -0.1009 | 0.0051 | -0.0326 | -19.7843
-2 | -0.0427 | 0.00498 | -0.0331 | -8.5743
-1.5 | 0.0155 | 0.00489 | -0.0335 | 3.1697
-1 | 0.0736 | 0.00476 | -0.0339 | 15.4622
0 | 0.1878 | 0.0042 | -0.0349 | 44.7143
0.5 | 0.2453 | 0.00405 | -0.0354 | 60.5679
1 | 0.3032 | 0.00404 | -0.0359 | 75.0495
1.5 | 0.3607 | 0.00424 | -0.0363 | 85.0708
2 | 0.4179 | 0.00448 | -0.0368 | 93.2812
2.5 | 0.4741 | 0.00491 | -0.0371 | 96.558
3 | 0.5307 | 0.00523 | -0.0375 | 101.4723
3.5 | 0.5878 | 0.00542 | -0.0378 | 108.4502
4 | 0.6447 | 0.0056 | -0.0382 | 115.125
4.5 | 0.7013 | 0.00584 | -0.0385 | 120.0856
5 | 0.7574 | 0.00618 | -0.0387 | 122.5566
5.5 | 0.8136 | 0.00644 | -0.039 | 126.3354
6 | 0.8698 | 0.00669 | -0.0392 | 130.0149
6.5 | 0.9256 | 0.00697 | -0.0394 | 132.7977
7 | 0.9811 | 0.00728 | -0.0395 | 134.7665
7.5 | 1.0356 | 0.00769 | -0.0395 | 134.6684
8 | 1.09 | 0.00805 | -0.0395 | 135.4037
8.5 | 1.1438 | 0.00843 | -0.0393 | 135.6821
9 | 1.1971 | 0.00875 | -0.0391 | 136.8114
10 | 1.3009 | 0.00964 | -0.0382 | 134.9481
10.5 | 1.3528 | 0.01015 | -0.0379 | 133.2808
11 | 1.4042 | 0.01067 | -0.0375 | 131.6026
11.5 | 1.4546 | 0.01123 | -0.0369 | 129.528
12 | 1.5032 | 0.01189 | -0.0361 | 126.4256
12.5 | 1.5495 | 0.01267 | -0.035 | 122.2968
13 | 1.594 | 0.01351 | -0.0336 | 117.9867
14 | 1.6772 | 0.01519 | -0.0301 | 110.4147
14.5 | 1.7139 | 0.01609 | -0.0277 | 106.5196
15 | 1.732 | 0.01706 | -0.0221 | 101.524
15.5 | 1.7491 | 0.01844 | -0.0174 | 94.8536
16 | 1.7688 | 0.02007 | -0.0139 | 88.1315
16.5 | 1.7871 | 0.02206 | -0.0109 | 81.0109
17 | 1.8038 | 0.0244 | -0.0084 | 73.9262
17.5 | 1.8163 | 0.02729 | -0.0062 | 66.5555
18 | 1.8247 | 0.03074 | -0.0044 | 59.3591
18.5 | 1.8329 | 0.03448 | -0.0031 | 53.1584
19 | 1.8208 | 0.04049 | -0.0023 | 44.9691
19.5 | 1.8214 | 0.04574 | -0.0025 | 39.8207
20 | 1.8157 | 0.05217 | -0.0036 | 34.8035

## 125. Re 14M Mach 0.25 (1)
BIGFOIL.COM POLAR EXPORT
GA 35-211
GA 35-211 |  |  |  | Cl Max: | 1.19 | at alpha= | 10 | deg
JavaFoil+Calcfoil stall+Eppler ext transition |  |  |  | L/D Max: | 114.429 | at alpha= | 4.5 | deg
Re: | 14000000 |  |  | Cd Min: | 0.00449 | at alpha= | 0 | deg
Mach: | 0.25 |  |  | Cl=0 at alpha= | -1.6532 | deg
|  |  |  | @ Cl=0.1, Cd= | 0.0045766
|  |  |  | @ Cl=0.4, Cd= | 0.0048759
|  |  |  | @ Cl=0.6, Cd= | 0.11644
alpha (deg) | Cl | Cd | Cm | Cl/Cd
-13.5 | -0.171 | 0.08097 | -0.01 | -2.111
-13 | -0.232 | 0.07855 | -0.01 | -2.954
-12.5 | -0.283 | 0.07404 | -0.01 | -3.817
-12 | -0.332 | 0.06348 | -0.012 | -5.224
-11.5 | -0.405 | 0.02767 | -0.017 | -14.646
-11 | -0.475 | 0.01229 | -0.019 | -38.692
-10.5 | -0.518 | 0.01003 | -0.02 | -51.68
-10 | -0.549 | 0.00955 | -0.021 | -57.442
-9.5 | -0.569 | 0.00901 | -0.021 | -63.191
-9 | -0.58 | 0.0082 | -0.022 | -70.818
-8.5 | -0.583 | 0.00778 | -0.023 | -74.916
-8 | -0.576 | 0.00713 | -0.023 | -80.876
-7.5 | -0.561 | 0.00717 | -0.024 | -78.27
-7 | -0.539 | 0.00695 | -0.024 | -77.454
-6.5 | -0.508 | 0.00665 | -0.025 | -76.403
-6 | -0.472 | 0.00646 | -0.026 | -72.98
-5.5 | -0.429 | 0.00595 | -0.026 | -72.222
-5 | -0.382 | 0.00591 | -0.027 | -64.687
-4.5 | -0.331 | 0.00584 | -0.028 | -56.743
-4 | -0.277 | 0.00565 | -0.028 | -49.072
-3.5 | -0.221 | 0.00575 | -0.029 | -38.431
-3 | -0.163 | 0.00566 | -0.03 | -28.701
-2.5 | -0.103 | 0.00541 | -0.031 | -19.045
-2 | -0.043 | 0.00537 | -0.031 | -7.92
-1.5 | 0.019 | 0.00532 | -0.032 | 3.481
-1 | 0.08 | 0.00457 | -0.033 | 17.491
-0.5 | 0.141 | 0.00459 | -0.033 | 30.775
0 | 0.204 | 0.00449 | -0.034 | 45.522
0.5 | 0.266 | 0.00454 | -0.035 | 58.656
1 | 0.328 | 0.00464 | -0.035 | 70.798
1.5 | 0.39 | 0.00483 | -0.036 | 80.645
2 | 0.451 | 0.00511 | -0.037 | 88.385
2.5 | 0.513 | 0.0054 | -0.038 | 95.012
3 | 0.574 | 0.00588 | -0.038 | 97.626
3.5 | 0.635 | 0.00608 | -0.039 | 104.48
4 | 0.696 | 0.00633 | -0.04 | 109.979
4.5 | 0.755 | 0.0066 | -0.04 | 114.429
5 | 0.812 | 0.00739 | -0.041 | 109.944
5.5 | 0.868 | 0.00763 | -0.042 | 113.776
6 | 0.922 | 0.00827 | -0.042 | 111.446
6.5 | 0.972 | 0.00868 | -0.043 | 111.939
7 | 1.019 | 0.00906 | -0.044 | 112.484
7.5 | 1.062 | 0.00935 | -0.045 | 113.54
8 | 1.1 | 0.00982 | -0.045 | 112.076
8.5 | 1.133 | 0.00997 | -0.046 | 113.656
9 | 1.159 | 0.01052 | -0.047 | 110.2
9.5 | 1.179 | 0.01116 | -0.047 | 105.605
10 | 1.19 | 0.01184 | -0.048 | 100.572
10.5 | 1.186 | 0.01256 | -0.049 | 94.433
11 | 1.162 | 0.01329 | -0.049 | 87.401
11.5 | 1.125 | 0.01417 | -0.05 | 79.366
12 | 1.048 | 0.01617 | -0.049 | 64.762
12.5 | 0.969 | 0.01974 | -0.049 | 49.105
13 | 0.882 | 0.02488 | -0.049 | 35.434
13.5 | 0.775 | 0.03732 | -0.047 | 20.76
14 | 0.631 | 0.08225 | -0.036 | 7.669
14.5 | 0.541 | 0.09598 | -0.034 | 5.638
15 | 0.447 | 0.11644 | -0.026 | 3.837

## 126. Re 14M Mach 0.25 (2)
BIGFOIL.COM POLAR EXPORT
GA 35-211
GA 35-211 |  |  |  | Cl Max: | 1.7284 | at alpha= | 16 | deg
XFOIL ncrit=9 |  |  |  | L/D Max: | 135.154 | at alpha= | 8.5 | deg
Re: | 14000000 |  |  | Cd Min: | 0.18552 | at alpha= | -16 | deg
Mach: | 0.25 |  |  | Cl=0 at alpha= | -1.6345 | deg
|  |  |  | @ Cl=0.1, Cd= | 0.0046668
|  |  |  | @ Cl=0.4, Cd= | 0.0043596
|  |  |  | @ Cl=0.6, Cd= | 0.0054633
alpha (deg) | Cl | Cd | Cm | Cl/Cd
-16 | -0.6503 | 0.18552 | 0.0343 | -3.5053
-15.5 | -0.6339 | 0.17815 | 0.03 | -3.5582
-15 | -0.6169 | 0.17101 | 0.0258 | -3.6074
-14.5 | -0.6005 | 0.16404 | 0.0217 | -3.6607
-12.5 | -0.9227 | 0.04892 | -0.0513 | -18.8614
-12 | -0.9188 | 0.04471 | -0.0531 | -20.5502
-11.5 | -1 | 0.03596 | -0.0485 | -27.8087
-11 | -1.0624 | 0.02149 | -0.0433 | -49.4369
-10.5 | -1.0238 | 0.01826 | -0.0411 | -56.0679
-10 | -0.978 | 0.01569 | -0.0393 | -62.3327
-9.5 | -0.9253 | 0.01408 | -0.0379 | -65.7173
-9 | -0.872 | 0.01243 | -0.0366 | -70.1529
-8.5 | -0.8167 | 0.01107 | -0.0356 | -73.776
-8 | -0.7637 | 0.00914 | -0.0343 | -83.5558
-7.5 | -0.7059 | 0.00818 | -0.0336 | -86.2958
-7 | -0.647 | 0.00747 | -0.0331 | -86.6131
-6.5 | -0.5873 | 0.00696 | -0.0328 | -84.3822
-6 | -0.5272 | 0.00653 | -0.0326 | -80.7351
-5.5 | -0.4668 | 0.00624 | -0.0325 | -74.8077
-5 | -0.4063 | 0.00602 | -0.0326 | -67.4917
-4.5 | -0.3458 | 0.00583 | -0.0327 | -59.3139
-4 | -0.2854 | 0.00566 | -0.0329 | -50.424
-3.5 | -0.225 | 0.00545 | -0.0331 | -41.2844
-3 | -0.1646 | 0.00528 | -0.0334 | -31.1742
-2.5 | -0.1043 | 0.00514 | -0.0337 | -20.2918
-2 | -0.044 | 0.00499 | -0.0341 | -8.8176
-1.5 | 0.0162 | 0.0049 | -0.0345 | 3.3061
-1 | 0.0764 | 0.00479 | -0.0349 | 15.9499
-0.5 | 0.1358 | 0.00448 | -0.0354 | 30.3125
0 | 0.1943 | 0.00416 | -0.0359 | 46.7067
0.5 | 0.2536 | 0.00404 | -0.0365 | 62.7723
1 | 0.3134 | 0.00404 | -0.037 | 77.5743
1.5 | 0.3729 | 0.00424 | -0.0374 | 87.9481
2 | 0.4318 | 0.0045 | -0.0378 | 95.9556
2.5 | 0.4899 | 0.00495 | -0.0381 | 98.9697
3 | 0.5485 | 0.00528 | -0.0384 | 103.8826
3.5 | 0.6075 | 0.00549 | -0.0388 | 110.6557
4 | 0.6666 | 0.00569 | -0.039 | 117.1529
4.5 | 0.7253 | 0.00596 | -0.0392 | 121.6946
5 | 0.7836 | 0.0063 | -0.0393 | 124.381
5.5 | 0.8422 | 0.00659 | -0.0394 | 127.7997
6 | 0.901 | 0.00683 | -0.0395 | 131.918
6.5 | 0.9593 | 0.00715 | -0.0394 | 134.1678
7 | 1.0166 | 0.00758 | -0.0391 | 134.1161
7.5 | 1.074 | 0.00798 | -0.0388 | 134.5865
8 | 1.131 | 0.00842 | -0.0384 | 134.323
8.5 | 1.188 | 0.00879 | -0.0378 | 135.1536
9 | 1.2434 | 0.00924 | -0.037 | 134.5671
10 | 1.353 | 0.01027 | -0.0348 | 131.7429
10.5 | 1.4075 | 0.01089 | -0.0337 | 129.247
11 | 1.4603 | 0.01162 | -0.0322 | 125.6713
11.5 | 1.5113 | 0.01243 | -0.0304 | 121.5849
12 | 1.5578 | 0.01348 | -0.028 | 115.5638
12.5 | 1.6025 | 0.01452 | -0.0252 | 110.365
13 | 1.6437 | 0.01557 | -0.022 | 105.5684
13.5 | 1.6638 | 0.01677 | -0.0154 | 99.2129
14 | 1.6805 | 0.01846 | -0.0097 | 91.0347
14.5 | 1.699 | 0.02059 | -0.0052 | 82.5158
15 | 1.7151 | 0.02325 | -0.0014 | 73.7677
15.5 | 1.7228 | 0.02686 | 0.002 | 64.14
16 | 1.7284 | 0.03101 | 0.0044 | 55.7369
16.5 | 1.7223 | 0.03657 | 0.0061 | 47.096
17 | 1.7148 | 0.04281 | 0.0065 | 40.0561
17.5 | 1.698 | 0.05079 | 0.0053 | 33.4318
18 | 1.6769 | 0.06012 | 0.0025 | 27.8925
18.5 | 1.6427 | 0.07217 | -0.0028 | 22.7615
19 | 1.6044 | 0.08605 | -0.0102 | 18.645
19.5 | 1.5645 | 0.10134 | -0.0194 | 15.4381
20 | 1.5175 | 0.11892 | -0.0307 | 12.7607

## 127. Re 14M Mach 0.50 (1)
BIGFOIL.COM POLAR EXPORT
GA 35-211
GA 35-211 |  |  |  | Cl Max: | 1.2 | at alpha= | 20 | deg
JavaFoil+Calcfoil stall+Eppler ext transition |  |  |  | L/D Max: | 114.353 | at alpha= | 4.5 | deg
Re: | 14000000 |  |  | Cd Min: | 0.00455 | at alpha= | -0.5 | deg
Mach: | 0.5 |  |  | Cl=0 at alpha= | -1.6544 | deg
|  |  |  | @ Cl=0.1, Cd= | 0.0047854
|  |  |  | @ Cl=0.4, Cd= | 0.0049116
|  |  |  | @ Cl=0.6, Cd= | 0.0060187
alpha (deg) | Cl | Cd | Cm | Cl/Cd
-20 | -0.989 | 0.16541 | -0.007 | -5.979
-19.5 | -0.963 | 0.16138 | -0.007 | -5.969
-19 | -0.941 | 0.14889 | -0.007 | -6.318
-18.5 | -0.919 | 0.13505 | -0.008 | -6.802
-18 | -0.895 | 0.12457 | -0.009 | -7.187
-17.5 | -0.869 | 0.11905 | -0.009 | -7.297
-17 | -0.84 | 0.1157 | -0.009 | -7.257
-16.5 | -0.811 | 0.11374 | -0.009 | -7.126
-16 | -0.781 | 0.11107 | -0.009 | -7.035
-15.5 | -0.753 | 0.10857 | -0.009 | -6.939
-15 | -0.725 | 0.10492 | -0.009 | -6.912
-14.5 | -0.699 | 0.10055 | -0.009 | -6.948
-14 | -0.672 | 0.09589 | -0.01 | -7.009
-13.5 | -0.646 | 0.09184 | -0.01 | -7.028
-13 | -0.619 | 0.08978 | -0.011 | -6.897
-12.5 | -0.593 | 0.08166 | -0.011 | -7.258
-12 | -0.568 | 0.07391 | -0.012 | -7.691
-11.5 | -0.543 | 0.06782 | -0.013 | -8.012
-11 | -0.575 | 0.0253 | -0.019 | -22.735
-10.5 | -0.57 | 0.01506 | -0.021 | -37.858
-10 | -0.552 | 0.01166 | -0.023 | -47.332
-9.5 | -0.524 | 0.01001 | -0.024 | -52.346
-9 | -0.402 | 0.0563 | -0.012 | -7.138
-8.5 | -0.379 | 0.04848 | -0.015 | -7.819
-8 | -0.427 | 0.00869 | -0.026 | -49.206
-7.5 | -0.394 | 0.00805 | -0.027 | -49.026
-7 | -0.361 | 0.00781 | -0.027 | -46.261
-6.5 | -0.328 | 0.00746 | -0.028 | -43.912
-6 | -0.294 | 0.00734 | -0.029 | -40.054
-5.5 | -0.261 | 0.00665 | -0.03 | -39.187
-5 | -0.352 | 0.00673 | -0.03 | -52.388
-4.5 | -0.341 | 0.00643 | -0.031 | -52.965
-4 | -0.297 | 0.00608 | -0.032 | -48.838
-3.5 | -0.241 | 0.00591 | -0.033 | -40.878
-3 | -0.18 | 0.006 | -0.033 | -29.925
-2.5 | -0.114 | 0.00583 | -0.034 | -19.639
-2 | -0.047 | 0.00557 | -0.035 | -8.509
-1.5 | 0.021 | 0.00552 | -0.036 | 3.743
-1 | 0.089 | 0.00483 | -0.036 | 18.458
-0.5 | 0.158 | 0.00455 | -0.037 | 34.77
0 | 0.228 | 0.00458 | -0.038 | 49.897
0.5 | 0.298 | 0.00463 | -0.039 | 64.253
1 | 0.367 | 0.0048 | -0.04 | 76.447
1.5 | 0.435 | 0.00503 | -0.04 | 86.564
2 | 0.504 | 0.00534 | -0.041 | 94.441
2.5 | 0.573 | 0.00584 | -0.042 | 98.107
3 | 0.641 | 0.00629 | -0.043 | 101.994
3.5 | 0.709 | 0.00658 | -0.044 | 107.671
4 | 0.776 | 0.00694 | -0.044 | 111.761
4.5 | 0.84 | 0.00734 | -0.045 | 114.353
5 | 0.9 | 0.00802 | -0.046 | 112.208
5.5 | 0.955 | 0.00876 | -0.047 | 109.125
6 | 1.003 | 0.00967 | -0.047 | 103.683
6.5 | 1.037 | 0.01029 | -0.048 | 100.776
7 | 1.049 | 0.01109 | -0.049 | 94.58
7.5 | 1.01 | 0.0116 | -0.05 | 87.057
8 | 0.663 | 0.01254 | -0.051 | 52.89
8.5 | 0.697 | 0.014 | -0.051 | 49.817
9 | 0.714 | 0.0152 | -0.051 | 46.989
9.5 | 0.743 | 0.01651 | -0.051 | 45.026
10 | 0.726 | 0.03017 | -0.048 | 24.068
10.5 | 0.794 | 0.02051 | -0.052 | 38.701
11 | 0.799 | 0.02921 | -0.05 | 27.364
11.5 | 0.747 | 0.06835 | -0.038 | 10.929
12 | 0.772 | 0.07534 | -0.038 | 10.244
12.5 | 0.788 | 0.09212 | -0.033 | 8.551
13 | 0.816 | 0.08895 | -0.034 | 9.175
13.5 | 0.848 | 0.09035 | -0.037 | 9.387
14 | 0.883 | 0.09097 | -0.04 | 9.702
14.5 | 0.914 | 0.09308 | -0.041 | 9.824
15 | 0.943 | 0.09831 | -0.042 | 9.591
15.5 | 0.968 | 0.10603 | -0.042 | 9.132
16 | 0.985 | 0.12352 | -0.039 | 7.978
16.5 | 1.007 | 0.13624 | -0.038 | 7.391
17 | 1.037 | 0.13976 | -0.039 | 7.417
17.5 | 1.065 | 0.14317 | -0.04 | 7.442
18 | 1.094 | 0.14598 | -0.041 | 7.493
18.5 | 1.125 | 0.15085 | -0.043 | 7.46
19 | 1.153 | 0.16024 | -0.044 | 7.197
19.5 | 1.18 | 0.16899 | -0.044 | 6.981
20 | 1.2 | 0.18858 | -0.043 | 6.362

## 128. Re 14M Mach 0.50 (2)
BIGFOIL.COM POLAR EXPORT
GA 35-211
GA 35-211 |  |  |  | Cl Max: | 1.353 | at alpha= | 8.5 | deg
XFOIL ncrit=9 |  |  |  | L/D Max: | 136.301 | at alpha= | 6 | deg
Re: | 14000000 |  |  | Cd Min: | 0.27788 | at alpha= | -20 | deg
Mach: | 0.5 |  |  | Cl=0 at alpha= | -1.6412 | deg
|  |  |  | @ Cl=0.1, Cd= | 0.0048153
|  |  |  | @ Cl=0.4, Cd= | 0.0041542
|  |  |  | @ Cl=0.6, Cd= | 0.005401
alpha (deg) | Cl | Cd | Cm | Cl/Cd
-20 | -0.8547 | 0.27788 | 0.0888 | -3.0758
-19.5 | -0.8322 | 0.26891 | 0.0832 | -3.0947
-19 | -0.8103 | 0.25935 | 0.0777 | -3.1243
-18.5 | -0.7883 | 0.24997 | 0.0722 | -3.1536
-18 | -0.7655 | 0.24165 | 0.0669 | -3.1678
-17.5 | -0.7424 | 0.23363 | 0.0617 | -3.1777
-17 | -0.7191 | 0.22574 | 0.0566 | -3.1855
-16.5 | -0.6969 | 0.21724 | 0.0515 | -3.208
-16 | -0.6755 | 0.20827 | 0.0463 | -3.2434
-15.5 | -0.6573 | 0.19975 | 0.042 | -3.2906
-15 | -0.639 | 0.19017 | 0.037 | -3.3602
-14.5 | -0.62 | 0.18083 | 0.0319 | -3.4286
-13.5 | -0.5814 | 0.16369 | 0.022 | -3.5518
-13 | -0.5594 | 0.15638 | 0.0175 | -3.5772
-12.5 | -0.5414 | 0.14789 | 0.0127 | -3.6608
-12 | -0.5293 | 0.13758 | 0.0072 | -3.8472
-11.5 | -0.5155 | 0.12845 | 0.0021 | -4.0132
-11 | -0.5036 | 0.1192 | -0.0031 | -4.2248
-10.5 | -0.4976 | 0.10891 | -0.0088 | -4.5689
-10 | -0.4943 | 0.09867 | -0.0147 | -5.0096
-9.5 | -0.4927 | 0.08875 | -0.0205 | -5.5515
-9 | -0.4939 | 0.0789 | -0.0266 | -6.2598
-8.5 | -0.5001 | 0.06856 | -0.0333 | -7.2943
-8 | -0.5131 | 0.05503 | -0.0451 | -9.324
-7.5 | -0.5336 | 0.04595 | -0.0528 | -11.6126
-7 | -0.5657 | 0.0389 | -0.0518 | -14.5424
-6.5 | -0.5731 | 0.0301 | -0.0508 | -19.0399
-6 | -0.5508 | 0.02275 | -0.0487 | -24.211
-5.5 | -0.5154 | 0.01533 | -0.046 | -33.6204
-5 | -0.4709 | 0.00834 | -0.0427 | -56.4628
-4.5 | -0.4042 | 0.00659 | -0.0407 | -61.3354
-4 | -0.3326 | 0.00602 | -0.0397 | -55.2492
-3.5 | -0.2609 | 0.00575 | -0.0392 | -45.3739
-3 | -0.19 | 0.00546 | -0.0389 | -34.7985
-2.5 | -0.1197 | 0.00527 | -0.0388 | -22.7135
-2 | -0.0498 | 0.00512 | -0.0389 | -9.7266
-1.5 | 0.0196 | 0.00497 | -0.0392 | 3.9437
-1 | 0.0887 | 0.00487 | -0.0396 | 18.2136
-0.5 | 0.1569 | 0.00454 | -0.04 | 34.5595
0 | 0.2238 | 0.00408 | -0.0406 | 54.8529
0.5 | 0.2913 | 0.00402 | -0.0411 | 72.4627
1 | 0.3598 | 0.00406 | -0.0417 | 88.6207
1.5 | 0.4281 | 0.00422 | -0.0421 | 101.4455
2 | 0.4954 | 0.00459 | -0.0424 | 107.9303
2.5 | 0.5615 | 0.00516 | -0.0425 | 108.8178
3 | 0.6286 | 0.00558 | -0.0425 | 112.6523
3.5 | 0.697 | 0.00584 | -0.0425 | 119.3493
4 | 0.7657 | 0.00611 | -0.0423 | 125.3191
4.5 | 0.8342 | 0.00648 | -0.0418 | 128.7346
5 | 0.9026 | 0.00691 | -0.041 | 130.6223
5.5 | 0.9727 | 0.00725 | -0.0401 | 134.1655
6 | 1.0427 | 0.00765 | -0.0388 | 136.3007
6.5 | 1.1108 | 0.00829 | -0.0368 | 133.9928
7 | 1.1807 | 0.00882 | -0.0346 | 133.8662
7.5 | 1.2504 | 0.00946 | -0.0317 | 132.1776
8.5 | 1.353 | 0.01281 | -0.0191 | 105.6206
9 | 1.3348 | 0.01622 | -0.0056 | 82.2935
9.5 | 1.3053 | 0.02178 | 0.0035 | 59.9311
10 | 1.2693 | 0.02923 | 0.0084 | 43.4246
10.5 | 1.237 | 0.03761 | 0.0095 | 32.8902
11 | 1.2 | 0.04768 | 0.0073 | 25.1678
11.5 | 1.1647 | 0.05935 | 0.0019 | 19.6243
12 | 1.1326 | 0.07263 | -0.0063 | 15.5941
12.5 | 1.1058 | 0.08712 | -0.0161 | 12.6928
13 | 1.0838 | 0.10245 | -0.0263 | 10.5788
13.5 | 1.0646 | 0.11707 | -0.0353 | 9.0937

## 129. Re 16M Mach 0.00 (1)
BIGFOIL.COM POLAR EXPORT
GA 35-211
GA 35-211 |  |  |  | Cl Max: | 1.236 | at alpha= | 11 | deg
JavaFoil+Calcfoil stall+Eppler ext transition |  |  |  | L/D Max: | 119.637 | at alpha= | 9 | deg
Re: | 16000000 |  |  | Cd Min: | 0.00453 | at alpha= | 0 | deg
Mach: | 0 |  |  | Cl=0 at alpha= | -1.6525 | deg
|  |  |  | @ Cl=0.1, Cd= | 0.0046308
|  |  |  | @ Cl=0.4, Cd= | 0.004892
|  |  |  | @ Cl=0.6, Cd= | 0.0058692
alpha (deg) | Cl | Cd | Cm | Cl/Cd
-16 | -0.463 | 0.09212 | -0.009 | -5.025
-15.5 | -0.477 | 0.08958 | -0.009 | -5.329
-15 | -0.5 | 0.07632 | -0.01 | -6.547
-14.5 | -0.523 | 0.06328 | -0.011 | -8.271
-14 | -0.568 | 0.03543 | -0.013 | -16.031
-13.5 | -0.602 | 0.02271 | -0.015 | -26.516
-13 | -0.633 | 0.01532 | -0.016 | -41.312
-12.5 | -0.655 | 0.01249 | -0.017 | -52.424
-12 | -0.669 | 0.01118 | -0.017 | -59.871
-11.5 | -0.679 | 0.00997 | -0.018 | -68.107
-11 | -0.685 | 0.00929 | -0.019 | -73.715
-10.5 | -0.685 | 0.00842 | -0.019 | -81.293
-10 | -0.68 | 0.00836 | -0.02 | -81.325
-9.5 | -0.67 | 0.00798 | -0.021 | -83.992
-9 | -0.655 | 0.00755 | -0.021 | -86.819
-8.5 | -0.636 | 0.00718 | -0.022 | -88.658
-8 | -0.612 | 0.00685 | -0.022 | -89.411
-7.5 | -0.583 | 0.00675 | -0.023 | -86.435
-7 | -0.55 | 0.00655 | -0.024 | -83.87
-6.5 | -0.512 | 0.00641 | -0.024 | -79.791
-6 | -0.47 | 0.00619 | -0.025 | -75.816
-5.5 | -0.424 | 0.00601 | -0.026 | -70.537
-5 | -0.375 | 0.00583 | -0.026 | -64.336
-4.5 | -0.324 | 0.00564 | -0.027 | -57.403
-4 | -0.27 | 0.00574 | -0.028 | -47.061
-3.5 | -0.215 | 0.00556 | -0.028 | -38.601
-3 | -0.158 | 0.00551 | -0.029 | -28.636
-2.5 | -0.1 | 0.00537 | -0.03 | -18.605
-2 | -0.041 | 0.00526 | -0.03 | -7.833
-1.5 | 0.018 | 0.00521 | -0.031 | 3.443
-1 | 0.077 | 0.00465 | -0.032 | 16.641
-0.5 | 0.137 | 0.0046 | -0.032 | 29.749
0 | 0.198 | 0.00453 | -0.033 | 43.721
0.5 | 0.258 | 0.0046 | -0.034 | 56.1
1 | 0.318 | 0.00468 | -0.034 | 67.89
1.5 | 0.377 | 0.0048 | -0.035 | 78.656
2 | 0.437 | 0.00504 | -0.036 | 86.672
2.5 | 0.497 | 0.00539 | -0.036 | 92.186
3 | 0.556 | 0.00572 | -0.037 | 97.267
3.5 | 0.615 | 0.00592 | -0.038 | 103.965
4 | 0.674 | 0.00612 | -0.038 | 110.114
4.5 | 0.732 | 0.00629 | -0.039 | 116.42
5 | 0.788 | 0.00702 | -0.04 | 112.293
5.5 | 0.843 | 0.0071 | -0.04 | 118.687
6 | 0.896 | 0.00783 | -0.041 | 114.43
6.5 | 0.947 | 0.00818 | -0.042 | 115.74
7 | 0.995 | 0.00851 | -0.042 | 116.914
7.5 | 1.041 | 0.00886 | -0.043 | 117.526
8 | 1.084 | 0.0092 | -0.044 | 117.838
8.5 | 1.122 | 0.00951 | -0.045 | 118.013
9 | 1.157 | 0.00967 | -0.045 | 119.637
9.5 | 1.188 | 0.01013 | -0.046 | 117.293
10 | 1.214 | 0.01064 | -0.047 | 114.144
10.5 | 1.231 | 0.01116 | -0.047 | 110.237
11 | 1.236 | 0.01175 | -0.048 | 105.139
11.5 | 1.234 | 0.01233 | -0.049 | 100.029
12 | 1.224 | 0.01306 | -0.049 | 93.782
12.5 | 1.209 | 0.0139 | -0.05 | 86.99
13 | 1.162 | 0.01546 | -0.049 | 75.182
13.5 | 1.124 | 0.01765 | -0.049 | 63.699
14 | 1.082 | 0.02046 | -0.049 | 52.885
14.5 | 1.037 | 0.02382 | -0.049 | 43.554
15 | 0.993 | 0.02742 | -0.049 | 36.2
15.5 | 0.943 | 0.03282 | -0.049 | 28.742
16 | 0.889 | 0.04169 | -0.048 | 21.322

## 130. Re 16M Mach 0.00 (2)
BIGFOIL.COM POLAR EXPORT
GA 35-211
GA 35-211 |  |  |  | Cl Max: | 1.8607 | at alpha= | 18.5 | deg
XFOIL ncrit=9 |  |  |  | L/D Max: | 139.625 | at alpha= | 9 | deg
Re: | 16000000 |  |  | Cd Min: | 0.04437 | at alpha= | 20 | deg
Mach: | 0 |  |  | Cl=0 at alpha= | -1.6313 | deg
|  |  |  | @ Cl=0.1, Cd= | 0.0046447
|  |  |  | @ Cl=0.4, Cd= | 0.0044612
|  |  |  | @ Cl=0.6, Cd= | 0.0054237
alpha (deg) | Cl | Cd | Cm | Cl/Cd
-20 | -1.6388 | 0.03921 | -0.0519 | -41.7955
-19.5 | -1.6675 | 0.03137 | -0.0539 | -53.1559
-19 | -1.6626 | 0.0278 | -0.0532 | -59.8058
-18.5 | -1.6582 | 0.02485 | -0.0511 | -66.7284
-18 | -1.6625 | 0.02235 | -0.0461 | -74.3848
-17.5 | -1.6484 | 0.02117 | -0.041 | -77.8649
-17 | -1.6156 | 0.02002 | -0.0388 | -80.6993
-16.5 | -1.5762 | 0.01913 | -0.0373 | -82.3941
-16 | -1.5383 | 0.01788 | -0.0356 | -86.0347
-15 | -1.4504 | 0.01647 | -0.0333 | -88.0631
-14.5 | -1.4052 | 0.01563 | -0.0323 | -89.904
-14 | -1.3581 | 0.01483 | -0.0316 | -91.5779
-13.5 | -1.3089 | 0.01418 | -0.0311 | -92.3061
-13 | -1.2581 | 0.01366 | -0.0307 | -92.101
-12.5 | -1.208 | 0.01293 | -0.0303 | -93.4261
-12 | -1.1563 | 0.01235 | -0.03 | -93.6275
-11.5 | -1.1043 | 0.01175 | -0.0298 | -93.983
-11 | -1.052 | 0.0111 | -0.0296 | -94.7748
-10.5 | -0.9988 | 0.01055 | -0.0294 | -94.673
-10 | -0.9455 | 0.00994 | -0.0293 | -95.1207
-9.5 | -0.8914 | 0.00943 | -0.0293 | -94.5281
-9 | -0.8373 | 0.00885 | -0.0293 | -94.6102
-7.5 | -0.6721 | 0.00734 | -0.0294 | -91.5668
-7 | -0.6164 | 0.00686 | -0.0295 | -89.8542
-6.5 | -0.56 | 0.00649 | -0.0297 | -86.2866
-6 | -0.5034 | 0.00616 | -0.0299 | -81.7208
-5.5 | -0.4462 | 0.00596 | -0.0302 | -74.8658
-5 | -0.3888 | 0.00579 | -0.0306 | -67.1503
-4.5 | -0.3314 | 0.00563 | -0.0309 | -58.8632
-3.5 | -0.2161 | 0.0053 | -0.0316 | -40.7736
-3 | -0.1583 | 0.00514 | -0.032 | -30.7977
-2.5 | -0.1005 | 0.00502 | -0.0324 | -20.0199
-2 | -0.0427 | 0.0049 | -0.0329 | -8.7143
-1.5 | 0.0152 | 0.00482 | -0.0333 | 3.1535
-1 | 0.073 | 0.00473 | -0.0337 | 15.4334
-0.5 | 0.13 | 0.00455 | -0.0342 | 28.5714
0 | 0.1867 | 0.00428 | -0.0347 | 43.6215
0.5 | 0.2437 | 0.00409 | -0.0352 | 59.5844
1 | 0.3012 | 0.00406 | -0.0357 | 74.1872
1.5 | 0.3583 | 0.0043 | -0.0362 | 83.3256
2 | 0.4152 | 0.00452 | -0.0366 | 91.8584
3 | 0.5277 | 0.00521 | -0.0373 | 101.286
3.5 | 0.5845 | 0.00538 | -0.0377 | 108.6431
4 | 0.6413 | 0.00554 | -0.0381 | 115.7581
4.5 | 0.6975 | 0.00578 | -0.0384 | 120.6747
5 | 0.7533 | 0.00608 | -0.0387 | 123.898
5.5 | 0.8092 | 0.00633 | -0.039 | 127.8357
6 | 0.8651 | 0.00655 | -0.0393 | 132.0763
6.5 | 0.9206 | 0.00683 | -0.0395 | 134.7877
7 | 0.9756 | 0.00713 | -0.0397 | 136.8303
7.5 | 1.0298 | 0.00752 | -0.0398 | 136.9415
8 | 1.084 | 0.00786 | -0.0398 | 137.9135
8.5 | 1.1376 | 0.00822 | -0.0398 | 138.3942
9 | 1.191 | 0.00853 | -0.0398 | 139.6249
9.5 | 1.2427 | 0.00892 | -0.0395 | 139.3161
10 | 1.2935 | 0.00931 | -0.039 | 138.9366
10.5 | 1.3453 | 0.00977 | -0.0389 | 137.697
11 | 1.3965 | 0.01026 | -0.0386 | 136.1111
11.5 | 1.4468 | 0.01078 | -0.0383 | 134.2115
12 | 1.4955 | 0.01138 | -0.0377 | 131.4148
12.5 | 1.5422 | 0.0121 | -0.0369 | 127.4545
13 | 1.5874 | 0.01287 | -0.0359 | 123.3411
14 | 1.6741 | 0.01434 | -0.0334 | 116.7434
14.5 | 1.7137 | 0.01514 | -0.0316 | 113.1902
15 | 1.7495 | 0.016 | -0.0293 | 109.3438
15.5 | 1.7653 | 0.01698 | -0.0236 | 103.9635
16 | 1.7831 | 0.01825 | -0.0192 | 97.7041
16.5 | 1.802 | 0.01984 | -0.0158 | 90.8266
17 | 1.8205 | 0.0217 | -0.013 | 83.894
17.5 | 1.836 | 0.024 | -0.0105 | 76.5
18 | 1.8487 | 0.02673 | -0.0083 | 69.162
18.5 | 1.8607 | 0.02972 | -0.0066 | 62.6077
19 | 1.8502 | 0.03499 | -0.0049 | 52.878
19.5 | 1.8552 | 0.0392 | -0.0043 | 47.3265
20 | 1.8545 | 0.04437 | -0.0044 | 41.7963

## 131. Re 16M Mach 0.10 (1)
BIGFOIL.COM POLAR EXPORT
GA 35-211
GA 35-211 |  |  |  | Cl Max: | 1.228 | at alpha= | 11 | deg
JavaFoil+Calcfoil stall+Eppler ext transition |  |  |  | L/D Max: | 118.482 | at alpha= | 9 | deg
Re: | 16000000 |  |  | Cd Min: | 0.00444 | at alpha= | 0 | deg
Mach: | 0.1 |  |  | Cl=0 at alpha= | -1.6525 | deg
|  |  |  | @ Cl=0.1, Cd= | 0.00466
|  |  |  | @ Cl=0.4, Cd= | 0.0048715
|  |  |  | @ Cl=0.6, Cd= | 0.0058542
alpha (deg) | Cl | Cd | Cm | Cl/Cd
-15.5 | -0.434 | 0.08949 | -0.009 | -4.845
-15 | -0.452 | 0.08475 | -0.009 | -5.333
-14.5 | -0.473 | 0.07675 | -0.01 | -6.159
-14 | -0.506 | 0.0553 | -0.012 | -9.158
-13.5 | -0.547 | 0.03384 | -0.014 | -16.152
-13 | -0.589 | 0.01883 | -0.016 | -31.289
-12.5 | -0.62 | 0.01366 | -0.017 | -45.353
-12 | -0.64 | 0.0117 | -0.017 | -54.637
-11.5 | -0.655 | 0.01019 | -0.018 | -64.211
-11 | -0.664 | 0.00944 | -0.019 | -70.309
-10.5 | -0.668 | 0.00855 | -0.019 | -78.174
-10 | -0.666 | 0.0084 | -0.02 | -79.299
-9.5 | -0.66 | 0.00799 | -0.021 | -82.551
-9 | -0.648 | 0.00765 | -0.021 | -84.633
-8.5 | -0.631 | 0.00717 | -0.022 | -88.031
-8 | -0.609 | 0.00692 | -0.023 | -87.934
-7.5 | -0.581 | 0.00683 | -0.023 | -85.149
-7 | -0.549 | 0.00662 | -0.024 | -82.897
-6.5 | -0.512 | 0.00616 | -0.024 | -83.064
-6 | -0.47 | 0.00595 | -0.025 | -79.031
-5.5 | -0.425 | 0.00604 | -0.026 | -70.328
-5 | -0.377 | 0.00573 | -0.026 | -65.713
-4.5 | -0.325 | 0.00564 | -0.027 | -57.636
-4 | -0.271 | 0.00576 | -0.028 | -47.079
-3.5 | -0.216 | 0.00557 | -0.028 | -38.73
-3 | -0.159 | 0.00551 | -0.029 | -28.752
-2.5 | -0.1 | 0.00538 | -0.03 | -18.643
-2 | -0.041 | 0.00525 | -0.03 | -7.878
-1.5 | 0.018 | 0.0052 | -0.031 | 3.466
-1 | 0.078 | 0.00466 | -0.032 | 16.677
-0.5 | 0.138 | 0.00466 | -0.032 | 29.538
0 | 0.199 | 0.00444 | -0.033 | 44.789
0.5 | 0.259 | 0.00455 | -0.034 | 56.957
1 | 0.319 | 0.00469 | -0.034 | 68.093
1.5 | 0.379 | 0.00477 | -0.035 | 79.451
2 | 0.439 | 0.00506 | -0.036 | 86.832
2.5 | 0.499 | 0.00536 | -0.037 | 93.143
3 | 0.559 | 0.00575 | -0.037 | 97.271
3.5 | 0.618 | 0.0059 | -0.038 | 104.796
4 | 0.677 | 0.00605 | -0.039 | 111.939
4.5 | 0.735 | 0.00633 | -0.039 | 116.204
5 | 0.792 | 0.00678 | -0.04 | 116.785
5.5 | 0.847 | 0.00716 | -0.041 | 118.244
6 | 0.9 | 0.00787 | -0.041 | 114.359
6.5 | 0.951 | 0.00827 | -0.042 | 114.971
7 | 0.999 | 0.00858 | -0.043 | 116.464
7.5 | 1.045 | 0.00896 | -0.043 | 116.544
8 | 1.087 | 0.00928 | -0.044 | 117.041
8.5 | 1.125 | 0.00959 | -0.045 | 117.276
9 | 1.159 | 0.00978 | -0.045 | 118.482
9.5 | 1.188 | 0.01021 | -0.046 | 116.402
10 | 1.213 | 0.01078 | -0.047 | 112.518
10.5 | 1.227 | 0.01131 | -0.047 | 108.438
11 | 1.228 | 0.01191 | -0.048 | 103.145
11.5 | 1.223 | 0.01252 | -0.049 | 97.633
12 | 1.209 | 0.01327 | -0.049 | 91.115
12.5 | 1.189 | 0.01421 | -0.05 | 83.676
13 | 1.133 | 0.01617 | -0.049 | 70.101
13.5 | 1.089 | 0.01863 | -0.049 | 58.454
14 | 1.042 | 0.02161 | -0.049 | 48.221
14.5 | 0.99 | 0.02624 | -0.049 | 37.71
15 | 0.94 | 0.03035 | -0.049 | 30.956
15.5 | 0.881 | 0.03875 | -0.048 | 22.723
16 | 0.812 | 0.05558 | -0.046 | 14.607

## 132. Re 16M Mach 0.10 (2)
BIGFOIL.COM POLAR EXPORT
GA 35-211
GA 35-211 |  |  |  | Cl Max: | 1.8457 | at alpha= | 18.5 | deg
XFOIL ncrit=9 |  |  |  | L/D Max: | 139.315 | at alpha= | 9 | deg
Re: | 16000000 |  |  | Cd Min: | 0.05946 | at alpha= | -20 | deg
Mach: | 0.1 |  |  | Cl=0 at alpha= | -1.6312 | deg
|  |  |  | @ Cl=0.1, Cd= | 0.0046423
|  |  |  | @ Cl=0.4, Cd= | 0.0044519
|  |  |  | @ Cl=0.6, Cd= | 0.0054233
alpha (deg) | Cl | Cd | Cm | Cl/Cd
-20 | -1.5166 | 0.05946 | -0.0434 | -25.5062
-19.5 | -1.6036 | 0.0416 | -0.0545 | -38.5481
-19 | -1.6104 | 0.03537 | -0.0569 | -45.5301
-18.5 | -1.6163 | 0.03019 | -0.0573 | -53.5376
-18 | -1.6267 | 0.02578 | -0.0554 | -63.0993
-17.5 | -1.6186 | 0.0236 | -0.0518 | -68.5847
-17 | -1.6133 | 0.02213 | -0.0456 | -72.901
-16.5 | -1.5785 | 0.02106 | -0.0431 | -74.9525
-16 | -1.5463 | 0.01945 | -0.0406 | -79.5013
-15.5 | -1.5025 | 0.01858 | -0.0391 | -80.8665
-15 | -1.4604 | 0.01774 | -0.0373 | -82.3224
-14.5 | -1.4162 | 0.01672 | -0.0358 | -84.701
-14 | -1.3695 | 0.01578 | -0.0347 | -86.7871
-13.5 | -1.3201 | 0.01504 | -0.0338 | -87.7726
-13 | -1.2686 | 0.01447 | -0.0332 | -87.671
-12.5 | -1.2182 | 0.01363 | -0.0325 | -89.3764
-12 | -1.1659 | 0.01299 | -0.032 | -89.7537
-11.5 | -1.1134 | 0.01232 | -0.0315 | -90.3734
-11 | -1.0607 | 0.01159 | -0.0311 | -91.5186
-10.5 | -1.0069 | 0.01099 | -0.0308 | -91.6197
-10 | -0.9531 | 0.01031 | -0.0305 | -92.4442
-9.5 | -0.8984 | 0.00974 | -0.0304 | -92.2382
-9 | -0.8439 | 0.0091 | -0.0302 | -92.7363
-8.5 | -0.7887 | 0.00851 | -0.0301 | -92.6792
-7.5 | -0.6772 | 0.00746 | -0.03 | -90.7775
-7 | -0.621 | 0.00694 | -0.03 | -89.4813
-6.5 | -0.5642 | 0.00654 | -0.0301 | -86.2691
-6 | -0.5071 | 0.00619 | -0.0303 | -81.9225
-5.5 | -0.4494 | 0.00598 | -0.0306 | -75.1505
-5 | -0.3916 | 0.0058 | -0.0309 | -67.5172
-4.5 | -0.3336 | 0.00564 | -0.0312 | -59.1489
-3.5 | -0.2175 | 0.00531 | -0.0319 | -40.9605
-3 | -0.1593 | 0.00514 | -0.0322 | -30.9922
-2.5 | -0.1011 | 0.00502 | -0.0326 | -20.1394
-2 | -0.043 | 0.0049 | -0.0331 | -8.7755
-1.5 | 0.0153 | 0.00482 | -0.0335 | 3.1743
-1 | 0.0735 | 0.00473 | -0.0339 | 15.5391
-0.5 | 0.1309 | 0.00454 | -0.0344 | 28.8326
0 | 0.1878 | 0.00428 | -0.0349 | 43.8785
0.5 | 0.2452 | 0.00409 | -0.0354 | 59.9511
1 | 0.303 | 0.00406 | -0.0359 | 74.6305
1.5 | 0.3605 | 0.0043 | -0.0363 | 83.8372
2 | 0.4177 | 0.00452 | -0.0368 | 92.4115
3 | 0.5309 | 0.00522 | -0.0375 | 101.705
3.5 | 0.5881 | 0.00539 | -0.0379 | 109.1095
4 | 0.6453 | 0.00555 | -0.0383 | 116.2703
4.5 | 0.7018 | 0.00579 | -0.0386 | 121.209
5 | 0.758 | 0.0061 | -0.0388 | 124.2623
5.5 | 0.8144 | 0.00635 | -0.0391 | 128.252
6 | 0.8707 | 0.00658 | -0.0393 | 132.3252
6.5 | 0.9266 | 0.00686 | -0.0395 | 135.0729
7 | 0.9821 | 0.00716 | -0.0397 | 137.1648
7.5 | 1.0367 | 0.00757 | -0.0397 | 136.9485
8 | 1.0913 | 0.00793 | -0.0397 | 137.6166
8.5 | 1.1456 | 0.00828 | -0.0396 | 138.3575
9 | 1.1995 | 0.00861 | -0.0395 | 139.3148
9.5 | 1.2515 | 0.00902 | -0.0391 | 138.7472
10 | 1.303 | 0.00941 | -0.0385 | 138.4697
10.5 | 1.3554 | 0.00989 | -0.0382 | 137.0475
11 | 1.407 | 0.01039 | -0.0378 | 135.4187
11.5 | 1.4577 | 0.01094 | -0.0373 | 133.245
12 | 1.5062 | 0.01164 | -0.0365 | 129.3986
12.5 | 1.553 | 0.0124 | -0.0354 | 125.2419
13.5 | 1.6429 | 0.01392 | -0.0328 | 118.0244
14 | 1.6847 | 0.01472 | -0.0311 | 114.4497
14.5 | 1.7231 | 0.01559 | -0.0289 | 110.526
15 | 1.7486 | 0.0165 | -0.0245 | 105.9758
15.5 | 1.7636 | 0.01772 | -0.019 | 99.526
16 | 1.7827 | 0.01925 | -0.0152 | 92.6078
16.5 | 1.8009 | 0.02114 | -0.0119 | 85.1892
17 | 1.817 | 0.02341 | -0.0091 | 77.6164
17.5 | 1.8277 | 0.02634 | -0.0066 | 69.3888
18 | 1.8367 | 0.02967 | -0.0046 | 61.9043
18.5 | 1.8457 | 0.03326 | -0.0033 | 55.4931
19 | 1.8326 | 0.03923 | -0.0022 | 46.7142
19.5 | 1.8331 | 0.04439 | -0.0022 | 41.2953
20 | 1.8286 | 0.05055 | -0.0031 | 36.1741

## 133. Re 16M Mach 0.25 (1)
BIGFOIL.COM POLAR EXPORT
GA 35-211
GA 35-211 |  |  |  | Cl Max: | 1.19 | at alpha= | 10 | deg
JavaFoil+Calcfoil stall+Eppler ext transition |  |  |  | L/D Max: | 116.308 | at alpha= | 4.5 | deg
Re: | 16000000 |  |  | Cd Min: | 0.00448 | at alpha= | 0 | deg
Mach: | 0.25 |  |  | Cl=0 at alpha= | -1.6532 | deg
|  |  |  | @ Cl=0.1, Cd= | 0.0045926
|  |  |  | @ Cl=0.4, Cd= | 0.0048792
|  |  |  | @ Cl=0.6, Cd= | 0.11372
alpha (deg) | Cl | Cd | Cm | Cl/Cd
-13.5 | -0.171 | 0.07936 | -0.01 | -2.159
-13 | -0.234 | 0.07393 | -0.011 | -3.162
-12.5 | -0.283 | 0.07295 | -0.011 | -3.882
-12 | -0.336 | 0.05633 | -0.013 | -5.973
-11.5 | -0.421 | 0.01791 | -0.018 | -23.513
-11 | -0.478 | 0.01154 | -0.019 | -41.407
-10.5 | -0.519 | 0.00977 | -0.02 | -53.122
-10 | -0.549 | 0.009 | -0.021 | -61.028
-9.5 | -0.57 | 0.00878 | -0.021 | -64.874
-9 | -0.58 | 0.00803 | -0.022 | -72.315
-8.5 | -0.583 | 0.00761 | -0.023 | -76.556
-8 | -0.576 | 0.00697 | -0.023 | -82.718
-7.5 | -0.561 | 0.00702 | -0.024 | -80.035
-7 | -0.539 | 0.00682 | -0.024 | -78.97
-6.5 | -0.508 | 0.00638 | -0.025 | -79.716
-6 | -0.472 | 0.00605 | -0.026 | -77.965
-5.5 | -0.43 | 0.00611 | -0.026 | -70.267
-5 | -0.382 | 0.00592 | -0.027 | -64.64
-4.5 | -0.331 | 0.00573 | -0.028 | -57.843
-4 | -0.277 | 0.00554 | -0.028 | -50.108
-3.5 | -0.221 | 0.00562 | -0.029 | -39.297
-3 | -0.163 | 0.00556 | -0.03 | -29.235
-2.5 | -0.103 | 0.00535 | -0.031 | -19.259
-2 | -0.043 | 0.00534 | -0.031 | -7.956
-1.5 | 0.019 | 0.0052 | -0.032 | 3.557
-1 | 0.08 | 0.00455 | -0.033 | 17.539
-0.5 | 0.141 | 0.00468 | -0.033 | 30.242
0 | 0.204 | 0.00448 | -0.034 | 45.564
0.5 | 0.266 | 0.00456 | -0.035 | 58.4
1 | 0.328 | 0.00471 | -0.035 | 69.728
1.5 | 0.39 | 0.00483 | -0.036 | 80.697
2 | 0.451 | 0.00513 | -0.037 | 88.046
2.5 | 0.513 | 0.00567 | -0.038 | 90.476
3 | 0.574 | 0.00584 | -0.038 | 98.412
3.5 | 0.635 | 0.00602 | -0.039 | 105.556
4 | 0.696 | 0.00617 | -0.04 | 112.695
4.5 | 0.755 | 0.00649 | -0.04 | 116.308
5 | 0.812 | 0.00725 | -0.041 | 112.017
5.5 | 0.868 | 0.00757 | -0.042 | 114.65
6 | 0.922 | 0.00817 | -0.042 | 112.747
6.5 | 0.972 | 0.0085 | -0.043 | 114.35
7 | 1.019 | 0.00885 | -0.044 | 115.214
7.5 | 1.062 | 0.00934 | -0.045 | 113.683
8 | 1.1 | 0.00954 | -0.045 | 115.352
8.5 | 1.133 | 0.01006 | -0.046 | 112.629
9 | 1.159 | 0.01031 | -0.047 | 112.406
9.5 | 1.179 | 0.01093 | -0.047 | 107.844
10 | 1.19 | 0.01157 | -0.048 | 102.897
10.5 | 1.186 | 0.01228 | -0.049 | 96.563
11 | 1.162 | 0.01297 | -0.049 | 89.548
11.5 | 1.125 | 0.01388 | -0.05 | 81.005
12 | 1.05 | 0.01562 | -0.05 | 67.196
12.5 | 0.971 | 0.01933 | -0.049 | 50.244
13 | 0.883 | 0.02435 | -0.049 | 36.276
13.5 | 0.778 | 0.03578 | -0.047 | 21.727
14 | 0.636 | 0.07686 | -0.038 | 8.279
14.5 | 0.542 | 0.09421 | -0.034 | 5.753
15 | 0.447 | 0.11372 | -0.026 | 3.93

## 134. Re 16M Mach 0.25 (2)
BIGFOIL.COM POLAR EXPORT
GA 35-211
GA 35-211 |  |  |  | Cl Max: | 1.7512 | at alpha= | 16 | deg
XFOIL ncrit=9 |  |  |  | L/D Max: | 137.914 | at alpha= | 8.5 | deg
Re: | 16000000 |  |  | Cd Min: | 0.19301 | at alpha= | -16.5 | deg
Mach: | 0.25 |  |  | Cl=0 at alpha= | -1.6329 | deg
|  |  |  | @ Cl=0.1, Cd= | 0.0046478
|  |  |  | @ Cl=0.4, Cd= | 0.0044059
|  |  |  | @ Cl=0.6, Cd= | 0.0054347
alpha (deg) | Cl | Cd | Cm | Cl/Cd
-16.5 | -0.6664 | 0.19301 | 0.0387 | -3.4527
-16 | -0.6511 | 0.18498 | 0.0341 | -3.5198
-15 | -0.658 | 0.15571 | 0.0195 | -4.2258
-14.5 | -0.6521 | 0.14641 | 0.0147 | -4.4539
-13.5 | -0.9778 | 0.05417 | -0.0487 | -18.0506
-13 | -0.8894 | 0.06028 | -0.0422 | -14.7545
-12.5 | -1.0212 | 0.03938 | -0.0562 | -25.9319
-12 | -1.0565 | 0.03505 | -0.0504 | -30.1427
-11.5 | -1.1095 | 0.02316 | -0.0452 | -47.9059
-11 | -1.0831 | 0.01857 | -0.0423 | -58.3253
-10.5 | -1.0365 | 0.01628 | -0.0404 | -63.6671
-10 | -0.9865 | 0.01426 | -0.0387 | -69.1795
-9.5 | -0.9317 | 0.01292 | -0.0374 | -72.113
-9 | -0.8767 | 0.01151 | -0.0362 | -76.1685
-8.5 | -0.8203 | 0.01033 | -0.0352 | -79.4095
-8 | -0.763 | 0.00931 | -0.0344 | -81.9549
-7.5 | -0.7055 | 0.00831 | -0.0337 | -84.8977
-7 | -0.6472 | 0.00745 | -0.0331 | -86.8725
-6.5 | -0.5877 | 0.00687 | -0.0327 | -85.5459
-6 | -0.5277 | 0.00642 | -0.0325 | -82.1963
-5.5 | -0.4673 | 0.0061 | -0.0325 | -76.6066
-5 | -0.4067 | 0.00588 | -0.0325 | -69.1667
-4.5 | -0.3462 | 0.0057 | -0.0327 | -60.7368
-4 | -0.2857 | 0.00552 | -0.0329 | -51.7572
-3.5 | -0.2253 | 0.00536 | -0.0331 | -42.0336
-3 | -0.1648 | 0.00518 | -0.0334 | -31.8147
-2.5 | -0.1045 | 0.00504 | -0.0337 | -20.7341
-2 | -0.0442 | 0.00491 | -0.0341 | -9.002
-1.5 | 0.016 | 0.00483 | -0.0345 | 3.3126
-1 | 0.0762 | 0.00474 | -0.035 | 16.0759
-0.5 | 0.1356 | 0.00451 | -0.0354 | 30.0665
0 | 0.1943 | 0.00426 | -0.0359 | 45.6103
0.5 | 0.2535 | 0.00407 | -0.0365 | 62.285
1 | 0.3132 | 0.00406 | -0.037 | 77.1429
1.5 | 0.3726 | 0.00429 | -0.0374 | 86.8531
2 | 0.4317 | 0.00454 | -0.0378 | 95.0881
2.5 | 0.4899 | 0.00496 | -0.0381 | 98.7702
3 | 0.5487 | 0.00527 | -0.0385 | 104.1176
3.5 | 0.6079 | 0.00546 | -0.0388 | 111.337
4 | 0.6672 | 0.00561 | -0.0391 | 118.9305
4.5 | 0.726 | 0.00588 | -0.0393 | 123.4694
5 | 0.7842 | 0.00624 | -0.0394 | 125.6731
5.5 | 0.8429 | 0.0065 | -0.0395 | 129.6769
6 | 0.902 | 0.00672 | -0.0396 | 134.2262
6.5 | 0.9604 | 0.00702 | -0.0395 | 136.8091
7 | 1.0178 | 0.00746 | -0.0393 | 136.4343
7.5 | 1.0755 | 0.00785 | -0.039 | 137.0064
8 | 1.1328 | 0.00826 | -0.0386 | 137.1429
8.5 | 1.1902 | 0.00863 | -0.0381 | 137.9143
9 | 1.2462 | 0.0091 | -0.0374 | 136.9451
9.5 | 1.301 | 0.00956 | -0.0363 | 136.0879
10 | 1.3559 | 0.01 | -0.0352 | 135.59
10.5 | 1.4108 | 0.01061 | -0.0341 | 132.9689
11 | 1.4638 | 0.01134 | -0.0326 | 129.0829
11.5 | 1.5152 | 0.01214 | -0.0309 | 124.8105
12 | 1.5635 | 0.0131 | -0.0287 | 119.3511
12.5 | 1.6103 | 0.01403 | -0.0262 | 114.7755
13 | 1.6535 | 0.01504 | -0.0231 | 109.9402
13.5 | 1.6826 | 0.01618 | -0.0178 | 103.9926
14 | 1.697 | 0.01766 | -0.0112 | 96.0929
14.5 | 1.7154 | 0.01962 | -0.0063 | 87.4312
15 | 1.7325 | 0.02208 | -0.0023 | 78.4647
15.5 | 1.7432 | 0.02534 | 0.0013 | 68.7924
16 | 1.7512 | 0.02916 | 0.0041 | 60.0549
16.5 | 1.7488 | 0.03422 | 0.0061 | 51.1046
17 | 1.744 | 0.03996 | 0.0071 | 43.6436
17.5 | 1.7297 | 0.04731 | 0.0066 | 36.561
18 | 1.7109 | 0.05599 | 0.0046 | 30.5572
18.5 | 1.6806 | 0.06702 | 0.0003 | 25.0761
19 | 1.6429 | 0.08027 | -0.0064 | 20.4672
19.5 | 1.6058 | 0.09458 | -0.0146 | 16.9782
20 | 1.5615 | 0.1111 | -0.025 | 14.0549

## 135. Re 16M Mach 0.50 (1)
BIGFOIL.COM POLAR EXPORT
GA 35-211
GA 35-211 |  |  |  | Cl Max: | 1.2 | at alpha= | 20 | deg
JavaFoil+Calcfoil stall+Eppler ext transition |  |  |  | L/D Max: | 115.418 | at alpha= | 4.5 | deg
Re: | 16000000 |  |  | Cd Min: | 0.00467 | at alpha= | -0.5 | deg
Mach: | 0.5 |  |  | Cl=0 at alpha= | -1.6544 | deg
|  |  |  | @ Cl=0.1, Cd= | 0.0047877
|  |  |  | @ Cl=0.4, Cd= | 0.0049568
|  |  |  | @ Cl=0.6, Cd= | 0.0061135
alpha (deg) | Cl | Cd | Cm | Cl/Cd
-20 | -0.989 | 0.17215 | -0.007 | -5.744
-19.5 | -0.963 | 0.17086 | -0.007 | -5.637
-19 | -0.941 | 0.15025 | -0.007 | -6.26
-18.5 | -0.92 | 0.1328 | -0.008 | -6.927
-18 | -0.897 | 0.12217 | -0.009 | -7.341
-17.5 | -0.871 | 0.11649 | -0.009 | -7.473
-17 | -0.842 | 0.1132 | -0.009 | -7.436
-16.5 | -0.812 | 0.11155 | -0.009 | -7.277
-16 | -0.782 | 0.1101 | -0.009 | -7.102
-15.5 | -0.754 | 0.10729 | -0.009 | -7.028
-15 | -0.726 | 0.10434 | -0.009 | -6.954
-14.5 | -0.699 | 0.10008 | -0.009 | -6.981
-14 | -0.672 | 0.09507 | -0.01 | -7.071
-13.5 | -0.646 | 0.09117 | -0.01 | -7.081
-13 | -0.619 | 0.08889 | -0.011 | -6.967
-12.5 | -0.593 | 0.08156 | -0.011 | -7.273
-12 | -0.569 | 0.07265 | -0.012 | -7.837
-11.5 | -0.546 | 0.06516 | -0.013 | -8.377
-11 | -0.589 | 0.01968 | -0.02 | -29.909
-10.5 | -0.575 | 0.01392 | -0.022 | -41.319
-10 | -0.553 | 0.01088 | -0.023 | -50.85
-9.5 | -0.524 | 0.00974 | -0.024 | -53.831
-9 | -0.402 | 0.05591 | -0.012 | -7.197
-8.5 | -0.39 | 0.03921 | -0.018 | -9.948
-8 | -0.428 | 0.00809 | -0.026 | -52.859
-7.5 | -0.394 | 0.00823 | -0.027 | -47.917
-7 | -0.361 | 0.00757 | -0.027 | -47.714
-6.5 | -0.328 | 0.00761 | -0.028 | -43.048
-6 | -0.294 | 0.00694 | -0.029 | -42.405
-5.5 | -0.261 | 0.0068 | -0.03 | -38.304
-5 | -0.352 | 0.00661 | -0.03 | -53.306
-4.5 | -0.341 | 0.00597 | -0.031 | -57.016
-4 | -0.297 | 0.00593 | -0.032 | -50.11
-3.5 | -0.241 | 0.00578 | -0.033 | -41.756
-3 | -0.18 | 0.00589 | -0.033 | -30.495
-2.5 | -0.114 | 0.00572 | -0.034 | -20.012
-2 | -0.047 | 0.0055 | -0.035 | -8.615
-1.5 | 0.021 | 0.00541 | -0.036 | 3.823
-1 | 0.089 | 0.00481 | -0.036 | 18.559
-0.5 | 0.158 | 0.00467 | -0.037 | 33.864
0 | 0.228 | 0.00467 | -0.038 | 48.955
0.5 | 0.298 | 0.00475 | -0.039 | 62.615
1 | 0.367 | 0.00485 | -0.04 | 75.708
1.5 | 0.435 | 0.00507 | -0.04 | 85.888
2 | 0.504 | 0.00564 | -0.041 | 89.337
2.5 | 0.573 | 0.00605 | -0.042 | 94.663
3 | 0.641 | 0.00621 | -0.043 | 103.26
3.5 | 0.709 | 0.00648 | -0.044 | 109.483
4 | 0.776 | 0.00681 | -0.044 | 113.983
4.5 | 0.84 | 0.00728 | -0.045 | 115.418
5 | 0.9 | 0.00782 | -0.046 | 115.165
5.5 | 0.955 | 0.00856 | -0.047 | 111.556
6 | 1.003 | 0.00948 | -0.047 | 105.732
6.5 | 1.037 | 0.01017 | -0.048 | 101.983
7 | 1.049 | 0.01087 | -0.049 | 96.436
7.5 | 1.01 | 0.01162 | -0.05 | 86.92
8 | 0.663 | 0.01229 | -0.051 | 53.962
8.5 | 0.697 | 0.01378 | -0.051 | 50.59
9 | 0.715 | 0.01487 | -0.051 | 48.089
9.5 | 0.745 | 0.01598 | -0.051 | 46.634
10 | 0.741 | 0.02513 | -0.049 | 29.508
10.5 | 0.796 | 0.01988 | -0.052 | 40.027
11 | 0.805 | 0.02727 | -0.051 | 29.517
11.5 | 0.761 | 0.06013 | -0.042 | 12.662
12 | 0.775 | 0.07294 | -0.039 | 10.626
12.5 | 0.788 | 0.09155 | -0.034 | 8.607
13 | 0.817 | 0.08771 | -0.035 | 9.313
13.5 | 0.85 | 0.08851 | -0.037 | 9.598
14 | 0.886 | 0.08799 | -0.04 | 10.068
14.5 | 0.919 | 0.08931 | -0.042 | 10.293
15 | 0.948 | 0.09432 | -0.043 | 10.046
15.5 | 0.97 | 0.10391 | -0.042 | 9.333
16 | 0.986 | 0.12145 | -0.04 | 8.117
16.5 | 1.007 | 0.14333 | -0.038 | 7.024
17 | 1.036 | 0.1471 | -0.039 | 7.04
17.5 | 1.065 | 0.1504 | -0.04 | 7.078
18 | 1.093 | 0.15391 | -0.041 | 7.102
18.5 | 1.122 | 0.15856 | -0.042 | 7.078
19 | 1.151 | 0.16824 | -0.043 | 6.839
19.5 | 1.178 | 0.17973 | -0.044 | 6.552
20 | 1.2 | 0.19572 | -0.043 | 6.13

## 136. Re 16M Mach 0.50 (2)
BIGFOIL.COM POLAR EXPORT
GA 35-211
GA 35-211 |  |  |  | Cl Max: | 1.3599 | at alpha= | 8.5 | deg
XFOIL ncrit=9 |  |  |  | L/D Max: | 138.896 | at alpha= | 6 | deg
Re: | 16000000 |  |  | Cd Min: | 0.1165 | at alpha= | 13.5 | deg
Mach: | 0.5 |  |  | Cl=0 at alpha= | -99 | deg
|  |  |  | @ Cl=0.1, Cd= | 0.00416
|  |  |  | @ Cl=0.4, Cd= | 0.0041907
|  |  |  | @ Cl=0.6, Cd= | 0.0053976
alpha (deg) | Cl | Cd | Cm | Cl/Cd
0 | 0.2238 | 0.00416 | -0.0406 | 53.7981
0.5 | 0.2913 | 0.00403 | -0.0411 | 72.2829
1 | 0.3596 | 0.00406 | -0.0417 | 88.5714
1.5 | 0.4276 | 0.00428 | -0.0421 | 99.9065
2 | 0.495 | 0.00464 | -0.0424 | 106.681
2.5 | 0.5614 | 0.00518 | -0.0425 | 108.3784
3 | 0.6288 | 0.00556 | -0.0426 | 113.0935
3.5 | 0.6976 | 0.00579 | -0.0426 | 120.4836
4 | 0.7667 | 0.00602 | -0.0424 | 127.3588
4.5 | 0.8347 | 0.00645 | -0.0418 | 129.4109
5 | 0.9038 | 0.00682 | -0.0411 | 132.522
5.5 | 0.9742 | 0.00712 | -0.0402 | 136.8258
6 | 1.0445 | 0.00752 | -0.039 | 138.8963
6.5 | 1.113 | 0.00813 | -0.0371 | 136.9004
7 | 1.1833 | 0.00866 | -0.0348 | 136.6397
7.5 | 1.254 | 0.00925 | -0.032 | 135.5676
8 | 1.3203 | 0.01021 | -0.0278 | 129.3144
8.5 | 1.3599 | 0.0126 | -0.0198 | 107.9286
9 | 1.3398 | 0.01605 | -0.0059 | 83.4766
9.5 | 1.3088 | 0.02156 | 0.0036 | 60.705
10 | 1.2735 | 0.02889 | 0.0086 | 44.081
10.5 | 1.2422 | 0.0371 | 0.0098 | 33.4825
11 | 1.2051 | 0.04709 | 0.0078 | 25.5914
11.5 | 1.1689 | 0.05876 | 0.0025 | 19.8928
12 | 1.1366 | 0.07199 | -0.0056 | 15.7883
12.5 | 1.1093 | 0.08647 | -0.0155 | 12.8287
13 | 1.0864 | 0.10191 | -0.0258 | 10.6604
13.5 | 1.0677 | 0.1165 | -0.0348 | 9.1648

## 137. Re 18M Mach 0.00 (1)
BIGFOIL.COM POLAR EXPORT
GA 35-211
GA 35-211 |  |  |  | Cl Max: | 1.236 | at alpha= | 11 | deg
JavaFoil+Calcfoil stall+Eppler ext transition |  |  |  | L/D Max: | 122.969 | at alpha= | 8.5 | deg
Re: | 18000000 |  |  | Cd Min: | 0.00452 | at alpha= | 0 | deg
Mach: | 0 |  |  | Cl=0 at alpha= | -1.6525 | deg
|  |  |  | @ Cl=0.1, Cd= | 0.0047123
|  |  |  | @ Cl=0.4, Cd= | 0.0049588
|  |  |  | @ Cl=0.6, Cd= | 0.0058019
alpha (deg) | Cl | Cd | Cm | Cl/Cd
-16 | -0.465 | 0.08846 | -0.009 | -5.257
-15.5 | -0.478 | 0.0889 | -0.009 | -5.375
-15 | -0.503 | 0.07259 | -0.01 | -6.923
-14.5 | -0.524 | 0.06202 | -0.011 | -8.456
-14 | -0.579 | 0.0284 | -0.014 | -20.383
-13.5 | -0.61 | 0.01937 | -0.015 | -31.498
-13 | -0.637 | 0.01425 | -0.016 | -44.718
-12.5 | -0.657 | 0.01167 | -0.017 | -56.31
-12 | -0.671 | 0.01053 | -0.017 | -63.73
-11.5 | -0.68 | 0.0097 | -0.018 | -70.083
-11 | -0.685 | 0.00908 | -0.019 | -75.486
-10.5 | -0.685 | 0.00829 | -0.019 | -82.615
-10 | -0.68 | 0.00821 | -0.02 | -82.761
-9.5 | -0.67 | 0.0078 | -0.021 | -85.834
-9 | -0.656 | 0.0074 | -0.021 | -88.616
-8.5 | -0.636 | 0.00703 | -0.022 | -90.479
-8 | -0.612 | 0.00679 | -0.022 | -90.136
-7.5 | -0.583 | 0.00663 | -0.023 | -87.96
-7 | -0.55 | 0.00647 | -0.024 | -84.959
-6.5 | -0.512 | 0.00629 | -0.024 | -81.369
-6 | -0.47 | 0.00583 | -0.025 | -80.572
-5.5 | -0.424 | 0.00594 | -0.026 | -71.397
-5 | -0.375 | 0.00573 | -0.026 | -65.507
-4.5 | -0.324 | 0.00553 | -0.027 | -58.573
-4 | -0.27 | 0.00562 | -0.028 | -48.06
-3.5 | -0.215 | 0.00557 | -0.028 | -38.536
-3 | -0.158 | 0.00541 | -0.029 | -29.189
-2.5 | -0.1 | 0.00527 | -0.03 | -18.965
-2 | -0.041 | 0.00515 | -0.03 | -7.999
-1.5 | 0.018 | 0.00515 | -0.031 | 3.483
-1 | 0.077 | 0.00472 | -0.032 | 16.379
-0.5 | 0.137 | 0.0047 | -0.032 | 29.12
0 | 0.198 | 0.00452 | -0.033 | 43.763
0.5 | 0.258 | 0.00459 | -0.034 | 56.141
1 | 0.318 | 0.00469 | -0.034 | 67.796
1.5 | 0.377 | 0.00484 | -0.035 | 77.909
2 | 0.437 | 0.00515 | -0.036 | 84.88
2.5 | 0.497 | 0.00549 | -0.036 | 90.41
3 | 0.556 | 0.00569 | -0.037 | 97.673
3.5 | 0.615 | 0.00584 | -0.038 | 105.316
4 | 0.674 | 0.006 | -0.038 | 112.318
4.5 | 0.732 | 0.00627 | -0.039 | 116.667
5 | 0.788 | 0.00695 | -0.04 | 113.407
5.5 | 0.843 | 0.00695 | -0.04 | 121.204
6 | 0.896 | 0.00776 | -0.041 | 115.429
6.5 | 0.947 | 0.00802 | -0.042 | 118.087
7 | 0.995 | 0.00835 | -0.042 | 119.273
7.5 | 1.041 | 0.00869 | -0.043 | 119.786
8 | 1.084 | 0.00903 | -0.044 | 120.06
8.5 | 1.122 | 0.00913 | -0.045 | 122.969
9 | 1.157 | 0.00951 | -0.045 | 121.738
9.5 | 1.188 | 0.00994 | -0.046 | 119.488
10 | 1.214 | 0.01048 | -0.047 | 115.884
10.5 | 1.231 | 0.01117 | -0.047 | 110.128
11 | 1.236 | 0.01154 | -0.048 | 107.104
11.5 | 1.234 | 0.01228 | -0.049 | 100.449
12 | 1.224 | 0.0128 | -0.049 | 95.692
12.5 | 1.209 | 0.01351 | -0.05 | 89.505
13 | 1.187 | 0.01471 | -0.051 | 80.712
13.5 | 1.126 | 0.01727 | -0.05 | 65.178
14 | 1.084 | 0.01979 | -0.05 | 54.802
14.5 | 1.038 | 0.02339 | -0.049 | 44.385
15 | 0.995 | 0.02651 | -0.05 | 37.522
15.5 | 0.945 | 0.03212 | -0.049 | 29.408
16 | 0.888 | 0.04187 | -0.048 | 21.211

## 138. Re 18M Mach 0.00 (2)
BIGFOIL.COM POLAR EXPORT
GA 35-211
GA 35-211 |  |  |  | Cl Max: | 1.8707 | at alpha= | 18.5 | deg
XFOIL ncrit=9 |  |  |  | L/D Max: | 141.819 | at alpha= | 9 | deg
Re: | 18000000 |  |  | Cd Min: | 0.04259 | at alpha= | 20 | deg
Mach: | 0 |  |  | Cl=0 at alpha= | -1.6295 | deg
|  |  |  | @ Cl=0.1, Cd= | 0.0046528
|  |  |  | @ Cl=0.4, Cd= | 0.0045044
|  |  |  | @ Cl=0.6, Cd= | 0.0053771
alpha (deg) | Cl | Cd | Cm | Cl/Cd
-20 | -1.6913 | 0.03359 | -0.054 | -50.3513
-19.5 | -1.7056 | 0.02807 | -0.0539 | -60.7624
-19 | -1.6992 | 0.02513 | -0.0521 | -67.6164
-18.5 | -1.694 | 0.0228 | -0.0487 | -74.2982
-18 | -1.6972 | 0.02107 | -0.0418 | -80.5505
-17.5 | -1.6666 | 0.01989 | -0.0393 | -83.7908
-17 | -1.6306 | 0.0188 | -0.0374 | -86.734
-16.5 | -1.5896 | 0.01792 | -0.036 | -88.7054
-16 | -1.5491 | 0.01681 | -0.0346 | -92.1535
-15.5 | -1.5052 | 0.01621 | -0.0334 | -92.8563
-15 | -1.4598 | 0.01548 | -0.0324 | -94.3023
-14.5 | -1.4131 | 0.0147 | -0.0316 | -96.1293
-14 | -1.3649 | 0.01395 | -0.0309 | -97.8423
-13.5 | -1.3152 | 0.01333 | -0.0305 | -98.6647
-13 | -1.264 | 0.01281 | -0.0301 | -98.6729
-12.5 | -1.2131 | 0.01213 | -0.0298 | -100.0082
-12 | -1.161 | 0.01159 | -0.0295 | -100.1726
-11.5 | -1.1085 | 0.01103 | -0.0293 | -100.4986
-11 | -1.0557 | 0.01044 | -0.0292 | -101.1207
-10.5 | -1.0021 | 0.00992 | -0.0291 | -101.0181
-10 | -0.9483 | 0.00938 | -0.029 | -101.0981
-9.5 | -0.8939 | 0.00891 | -0.029 | -100.3255
-9 | -0.8394 | 0.0084 | -0.029 | -99.9286
-8.5 | -0.7843 | 0.00793 | -0.0291 | -98.9029
-8 | -0.7289 | 0.00749 | -0.0292 | -97.3164
-7.5 | -0.673 | 0.00712 | -0.0293 | -94.5225
-6.5 | -0.5603 | 0.00642 | -0.0297 | -87.2741
-6 | -0.5038 | 0.00604 | -0.0299 | -83.4106
-5.5 | -0.4466 | 0.00585 | -0.0302 | -76.3419
-5 | -0.3892 | 0.00567 | -0.0305 | -68.642
-4.5 | -0.3317 | 0.00552 | -0.0309 | -60.0906
-3.5 | -0.2163 | 0.00522 | -0.0316 | -41.4368
-3 | -0.1585 | 0.00507 | -0.032 | -31.2623
-2.5 | -0.1007 | 0.00495 | -0.0324 | -20.3434
-2 | -0.0429 | 0.00483 | -0.0329 | -8.882
-1.5 | 0.015 | 0.00475 | -0.0333 | 3.1579
-1 | 0.0728 | 0.00471 | -0.0337 | 15.4565
-0.5 | 0.1299 | 0.00459 | -0.0342 | 28.3007
0 | 0.1867 | 0.00435 | -0.0347 | 42.9195
0.5 | 0.2437 | 0.00417 | -0.0352 | 58.4412
1 | 0.3009 | 0.00412 | -0.0357 | 73.034
1.5 | 0.3581 | 0.00435 | -0.0361 | 82.3218
2 | 0.4151 | 0.00456 | -0.0366 | 91.0307
2.5 | 0.4714 | 0.00492 | -0.037 | 95.813
3 | 0.528 | 0.00518 | -0.0373 | 101.9305
3.5 | 0.5849 | 0.00534 | -0.0377 | 109.5318
4 | 0.6418 | 0.00548 | -0.0381 | 117.1168
5 | 0.7538 | 0.00603 | -0.0387 | 125.0083
5.5 | 0.8098 | 0.00626 | -0.039 | 129.361
6 | 0.8659 | 0.00646 | -0.0394 | 134.0402
6.5 | 0.9214 | 0.00673 | -0.0396 | 136.9094
7 | 0.9765 | 0.00703 | -0.0398 | 138.9047
7.5 | 1.0307 | 0.00742 | -0.0399 | 138.9084
8 | 1.085 | 0.00776 | -0.04 | 139.8196
8.5 | 1.1391 | 0.00809 | -0.04 | 140.8035
9 | 1.1927 | 0.00841 | -0.0401 | 141.8193
9.5 | 1.245 | 0.00882 | -0.0399 | 141.1565
10 | 1.2958 | 0.00919 | -0.0394 | 141.0011
10.5 | 1.3474 | 0.00956 | -0.0391 | 140.9414
11 | 1.3988 | 0.01003 | -0.0389 | 139.4616
11.5 | 1.4492 | 0.01054 | -0.0386 | 137.4953
12 | 1.4979 | 0.01117 | -0.038 | 134.1003
12.5 | 1.5449 | 0.01188 | -0.0372 | 130.0421
13.5 | 1.6363 | 0.01325 | -0.0354 | 123.4943
14 | 1.6794 | 0.01397 | -0.0341 | 120.2147
14.5 | 1.7201 | 0.01475 | -0.0325 | 116.6169
15 | 1.7573 | 0.01558 | -0.0304 | 112.792
15.5 | 1.7795 | 0.01649 | -0.0256 | 107.9139
16 | 1.7953 | 0.01765 | -0.0206 | 101.7167
16.5 | 1.8137 | 0.01915 | -0.0169 | 94.7102
17 | 1.8318 | 0.02095 | -0.0138 | 87.4368
17.5 | 1.8463 | 0.02323 | -0.0111 | 79.4791
18 | 1.858 | 0.02595 | -0.0087 | 71.5992
18.5 | 1.8707 | 0.02884 | -0.0069 | 64.8648
19 | 1.8621 | 0.03384 | -0.005 | 55.0266
19.5 | 1.8679 | 0.03786 | -0.0043 | 49.337
20 | 1.8701 | 0.04259 | -0.0042 | 43.9094

## 139. Re 18M Mach 0.10 (1)
BIGFOIL.COM POLAR EXPORT
GA 35-211
GA 35-211 |  |  |  | Cl Max: | 1.228 | at alpha= | 11 | deg
JavaFoil+Calcfoil stall+Eppler ext transition |  |  |  | L/D Max: | 122.563 | at alpha= | 8.5 | deg
Re: | 18000000 |  |  | Cd Min: | 0.00452 | at alpha= | 0 | deg
Mach: | 0.1 |  |  | Cl=0 at alpha= | -1.6525 | deg
|  |  |  | @ Cl=0.1, Cd= | 0.004698
|  |  |  | @ Cl=0.4, Cd= | 0.0049055
|  |  |  | @ Cl=0.6, Cd= | 0.0057951
alpha (deg) | Cl | Cd | Cm | Cl/Cd
-15.5 | -0.435 | 0.08652 | -0.009 | -5.031
-15 | -0.455 | 0.08089 | -0.01 | -5.619
-14.5 | -0.478 | 0.07026 | -0.011 | -6.8
-14 | -0.521 | 0.04163 | -0.013 | -12.527
-13.5 | -0.558 | 0.02668 | -0.015 | -20.929
-13 | -0.596 | 0.01651 | -0.016 | -36.095
-12.5 | -0.623 | 0.01248 | -0.017 | -49.892
-12 | -0.642 | 0.01095 | -0.017 | -58.613
-11.5 | -0.655 | 0.00993 | -0.018 | -66.036
-11 | -0.665 | 0.00922 | -0.019 | -72.097
-10.5 | -0.668 | 0.00833 | -0.019 | -80.276
-10 | -0.666 | 0.00825 | -0.02 | -80.732
-9.5 | -0.66 | 0.00783 | -0.021 | -84.24
-9 | -0.648 | 0.0075 | -0.021 | -86.405
-8.5 | -0.631 | 0.00714 | -0.022 | -88.313
-8 | -0.609 | 0.00677 | -0.023 | -89.93
-7.5 | -0.581 | 0.0067 | -0.023 | -86.701
-7 | -0.549 | 0.00653 | -0.024 | -84.009
-6.5 | -0.512 | 0.00634 | -0.024 | -80.691
-6 | -0.47 | 0.00586 | -0.025 | -80.256
-5.5 | -0.425 | 0.00594 | -0.026 | -71.613
-5 | -0.377 | 0.00573 | -0.026 | -65.7
-4.5 | -0.325 | 0.00552 | -0.027 | -58.89
-4 | -0.271 | 0.00563 | -0.028 | -48.146
-3.5 | -0.216 | 0.00558 | -0.028 | -38.674
-3 | -0.159 | 0.00542 | -0.029 | -29.241
-2.5 | -0.1 | 0.00535 | -0.03 | -18.739
-2 | -0.041 | 0.00516 | -0.03 | -8.027
-1.5 | 0.018 | 0.00511 | -0.031 | 3.527
-1 | 0.078 | 0.00472 | -0.032 | 16.469
-0.5 | 0.138 | 0.00466 | -0.032 | 29.558
0 | 0.199 | 0.00452 | -0.033 | 44.038
0.5 | 0.259 | 0.00465 | -0.034 | 55.732
1 | 0.319 | 0.00471 | -0.034 | 67.822
1.5 | 0.379 | 0.00479 | -0.035 | 79.103
2 | 0.439 | 0.00512 | -0.036 | 85.865
2.5 | 0.499 | 0.00551 | -0.037 | 90.577
3 | 0.559 | 0.00567 | -0.037 | 98.614
3.5 | 0.618 | 0.00585 | -0.038 | 105.73
4 | 0.677 | 0.006 | -0.039 | 112.94
4.5 | 0.735 | 0.00629 | -0.039 | 116.826
5 | 0.792 | 0.00692 | -0.04 | 114.368
5.5 | 0.847 | 0.00702 | -0.041 | 120.628
6 | 0.9 | 0.00784 | -0.041 | 114.75
6.5 | 0.951 | 0.00811 | -0.042 | 117.317
7 | 0.999 | 0.00841 | -0.043 | 118.764
7.5 | 1.045 | 0.00879 | -0.043 | 118.842
8 | 1.087 | 0.00911 | -0.044 | 119.256
8.5 | 1.125 | 0.00918 | -0.045 | 122.563
9 | 1.159 | 0.00987 | -0.045 | 117.373
9.5 | 1.188 | 0.01001 | -0.046 | 118.658
10 | 1.213 | 0.01059 | -0.047 | 114.547
10.5 | 1.227 | 0.0111 | -0.047 | 110.509
11 | 1.228 | 0.01169 | -0.048 | 105.051
11.5 | 1.223 | 0.01248 | -0.049 | 97.933
12 | 1.209 | 0.01299 | -0.049 | 93.072
12.5 | 1.189 | 0.01379 | -0.05 | 86.179
13 | 1.135 | 0.016 | -0.05 | 70.918
13.5 | 1.091 | 0.01819 | -0.05 | 59.98
14 | 1.043 | 0.02143 | -0.049 | 48.677
14.5 | 0.991 | 0.02564 | -0.049 | 38.646
15 | 0.943 | 0.02892 | -0.049 | 32.603
15.5 | 0.885 | 0.03649 | -0.049 | 24.246
16 | 0.82 | 0.05021 | -0.047 | 16.332

## 140. Re 18M Mach 0.10 (2)
BIGFOIL.COM POLAR EXPORT
GA 35-211
GA 35-211 |  |  |  | Cl Max: | 1.8555 | at alpha= | 18.5 | deg
XFOIL ncrit=9 |  |  |  | L/D Max: | 141.484 | at alpha= | 9 | deg
Re: | 18000000 |  |  | Cd Min: | 0.04791 | at alpha= | 20 | deg
Mach: | 0.1 |  |  | Cl=0 at alpha= | -1.6304 | deg
|  |  |  | @ Cl=0.1, Cd= | 0.0046542
|  |  |  | @ Cl=0.4, Cd= | 0.0044924
|  |  |  | @ Cl=0.6, Cd= | 0.0053894
alpha (deg) | Cl | Cd | Cm | Cl/Cd
-20 | -1.611 | 0.0467 | -0.0522 | -34.4968
-19.5 | -1.6536 | 0.03606 | -0.0574 | -45.8569
-19 | -1.6568 | 0.03096 | -0.0581 | -53.5142
-18.5 | -1.657 | 0.02699 | -0.057 | -61.3931
-18 | -1.6622 | 0.02366 | -0.0535 | -70.2536
-17.5 | -1.659 | 0.02201 | -0.0477 | -75.3748
-17 | -1.6346 | 0.0207 | -0.0438 | -78.9662
-16.5 | -1.5969 | 0.01963 | -0.0416 | -81.35
-15.5 | -1.5163 | 0.0175 | -0.0378 | -86.6457
-15 | -1.4718 | 0.01663 | -0.0362 | -88.5027
-14.5 | -1.4256 | 0.0157 | -0.035 | -90.8025
-14 | -1.3774 | 0.01483 | -0.034 | -92.8793
-13.5 | -1.3272 | 0.01411 | -0.0332 | -94.0609
-13 | -1.2752 | 0.01354 | -0.0326 | -94.1802
-12.5 | -1.224 | 0.01277 | -0.032 | -95.8496
-12 | -1.1712 | 0.01218 | -0.0315 | -96.1576
-11.5 | -1.1181 | 0.01155 | -0.0311 | -96.8052
-11 | -1.0647 | 0.01088 | -0.0307 | -97.8585
-10.5 | -1.0105 | 0.01032 | -0.0305 | -97.9167
-10 | -0.9562 | 0.00971 | -0.0302 | -98.4758
-9.5 | -0.9012 | 0.0092 | -0.0301 | -97.9565
-9 | -0.8461 | 0.00863 | -0.0299 | -98.0417
-8.5 | -0.7906 | 0.00811 | -0.0299 | -97.4846
-6.5 | -0.5645 | 0.00648 | -0.0301 | -87.1142
-6 | -0.5074 | 0.00607 | -0.0303 | -83.5914
-5.5 | -0.4498 | 0.00587 | -0.0305 | -76.6269
-5 | -0.3919 | 0.00569 | -0.0308 | -68.8752
-4.5 | -0.3339 | 0.00553 | -0.0312 | -60.3797
-3.5 | -0.2177 | 0.00522 | -0.0319 | -41.705
-3 | -0.1595 | 0.00507 | -0.0322 | -31.4596
-2.5 | -0.1013 | 0.00495 | -0.0326 | -20.4646
-2 | -0.0431 | 0.00483 | -0.0331 | -8.9234
-1.5 | 0.0152 | 0.00475 | -0.0335 | 3.2
-1 | 0.0733 | 0.00471 | -0.0339 | 15.5626
-0.5 | 0.1307 | 0.00459 | -0.0344 | 28.4749
0 | 0.1878 | 0.00435 | -0.0349 | 43.1724
0.5 | 0.2452 | 0.00416 | -0.0354 | 58.9423
1 | 0.3028 | 0.00412 | -0.0359 | 73.4951
1.5 | 0.3603 | 0.00434 | -0.0363 | 83.0184
2 | 0.4176 | 0.00456 | -0.0368 | 91.5789
2.5 | 0.4742 | 0.00492 | -0.0371 | 96.3821
3 | 0.5312 | 0.00519 | -0.0375 | 102.3507
3.5 | 0.5885 | 0.00535 | -0.0379 | 110
4.5 | 0.7023 | 0.00574 | -0.0386 | 122.3519
5 | 0.7585 | 0.00605 | -0.0389 | 125.3719
5.5 | 0.815 | 0.00628 | -0.0391 | 129.7771
6 | 0.8715 | 0.00648 | -0.0394 | 134.4907
6.5 | 0.9275 | 0.00675 | -0.0396 | 137.4074
7 | 0.9829 | 0.00708 | -0.0398 | 138.8277
7.5 | 1.0377 | 0.00747 | -0.0398 | 138.9157
8 | 1.0925 | 0.00782 | -0.0398 | 139.7059
8.5 | 1.1471 | 0.00814 | -0.0398 | 140.9214
9 | 1.2012 | 0.00849 | -0.0398 | 141.4841
9.5 | 1.254 | 0.00891 | -0.0395 | 140.7407
10 | 1.3053 | 0.00928 | -0.0389 | 140.6573
10.5 | 1.3575 | 0.00967 | -0.0385 | 140.3826
11 | 1.4094 | 0.01016 | -0.0382 | 138.7205
11.5 | 1.4602 | 0.01071 | -0.0377 | 136.3399
12 | 1.5087 | 0.01142 | -0.0369 | 132.1103
12.5 | 1.556 | 0.01216 | -0.0358 | 127.9605
13 | 1.6029 | 0.01283 | -0.0348 | 124.9337
13.5 | 1.6479 | 0.01356 | -0.0335 | 121.5265
14 | 1.6906 | 0.01434 | -0.0319 | 117.894
14.5 | 1.7303 | 0.01518 | -0.0299 | 113.9855
15 | 1.763 | 0.01608 | -0.0267 | 109.6393
15.5 | 1.7763 | 0.01716 | -0.0205 | 103.514
16 | 1.7943 | 0.0186 | -0.0163 | 96.4677
16.5 | 1.812 | 0.02042 | -0.0128 | 88.7365
17 | 1.8268 | 0.02271 | -0.0097 | 80.4403
17.5 | 1.8374 | 0.02557 | -0.007 | 71.8576
18 | 1.846 | 0.02886 | -0.0049 | 63.964
18.5 | 1.8555 | 0.03233 | -0.0034 | 57.3925
19 | 1.8486 | 0.03759 | -0.0022 | 49.178
19.5 | 1.8518 | 0.04232 | -0.002 | 43.7571
20 | 1.8509 | 0.04791 | -0.0025 | 38.6329

## 141. Re 18M Mach 0.25 (1)
BIGFOIL.COM POLAR EXPORT
GA 35-211
GA 35-211 |  |  |  | Cl Max: | 1.19 | at alpha= | 10 | deg
JavaFoil+Calcfoil stall+Eppler ext transition |  |  |  | L/D Max: | 116.68 | at alpha= | 6.5 | deg
Re: | 18000000 |  |  | Cd Min: | 0.00458 | at alpha= | 0 | deg
Mach: | 0.25 |  |  | Cl=0 at alpha= | -1.6532 | deg
|  |  |  | @ Cl=0.1, Cd= | 0.0046864
|  |  |  | @ Cl=0.4, Cd= | 0.0049661
|  |  |  | @ Cl=0.6, Cd= | 0.11228
alpha (deg) | Cl | Cd | Cm | Cl/Cd
-13.5 | -0.171 | 0.07899 | -0.01 | -2.17
-13 | -0.234 | 0.07385 | -0.011 | -3.167
-12.5 | -0.286 | 0.0679 | -0.011 | -4.208
-12 | -0.342 | 0.04928 | -0.014 | -6.938
-11.5 | -0.425 | 0.01613 | -0.018 | -26.376
-11 | -0.48 | 0.01089 | -0.019 | -44.116
-10.5 | -0.52 | 0.00949 | -0.02 | -54.818
-10 | -0.55 | 0.00878 | -0.021 | -62.639
-9.5 | -0.57 | 0.00829 | -0.021 | -68.679
-9 | -0.581 | 0.00787 | -0.022 | -73.752
-8.5 | -0.583 | 0.00746 | -0.023 | -78.15
-8 | -0.576 | 0.00681 | -0.023 | -84.612
-7.5 | -0.561 | 0.00689 | -0.024 | -81.509
-7 | -0.539 | 0.0067 | -0.024 | -80.434
-6.5 | -0.508 | 0.00652 | -0.025 | -77.956
-6 | -0.472 | 0.00632 | -0.026 | -74.675
-5.5 | -0.43 | 0.00612 | -0.026 | -70.2
-5 | -0.382 | 0.0058 | -0.027 | -65.888
-4.5 | -0.332 | 0.00561 | -0.028 | -59.095
-4 | -0.277 | 0.00552 | -0.028 | -50.234
-3.5 | -0.221 | 0.00566 | -0.029 | -39.013
-3 | -0.163 | 0.00549 | -0.03 | -29.608
-2.5 | -0.103 | 0.00525 | -0.031 | -19.614
-2 | -0.043 | 0.00523 | -0.031 | -8.13
-1.5 | 0.019 | 0.00517 | -0.032 | 3.579
-1 | 0.08 | 0.00467 | -0.033 | 17.119
-0.5 | 0.141 | 0.00472 | -0.033 | 29.928
0 | 0.204 | 0.00458 | -0.034 | 44.617
0.5 | 0.266 | 0.00464 | -0.035 | 57.427
1 | 0.328 | 0.00476 | -0.035 | 68.942
1.5 | 0.39 | 0.00493 | -0.036 | 79.104
2 | 0.451 | 0.00515 | -0.037 | 87.68
2.5 | 0.513 | 0.00559 | -0.038 | 91.719
3 | 0.574 | 0.00578 | -0.038 | 99.419
3.5 | 0.635 | 0.00597 | -0.039 | 106.5
4 | 0.696 | 0.00611 | -0.04 | 113.851
4.5 | 0.755 | 0.00663 | -0.04 | 113.835
5 | 0.812 | 0.00719 | -0.041 | 112.966
5.5 | 0.868 | 0.00751 | -0.042 | 115.68
6 | 0.922 | 0.00804 | -0.042 | 114.641
6.5 | 0.972 | 0.00833 | -0.043 | 116.68
7 | 1.019 | 0.00875 | -0.044 | 116.457
7.5 | 1.062 | 0.00917 | -0.045 | 115.819
8 | 1.1 | 0.00953 | -0.045 | 115.505
8.5 | 1.133 | 0.00971 | -0.046 | 116.612
9 | 1.159 | 0.01038 | -0.047 | 111.63
9.5 | 1.179 | 0.01073 | -0.047 | 109.889
10 | 1.19 | 0.01138 | -0.048 | 104.601
10.5 | 1.186 | 0.01205 | -0.049 | 98.41
11 | 1.162 | 0.01272 | -0.049 | 91.37
11.5 | 1.125 | 0.01379 | -0.05 | 81.516
12 | 1.05 | 0.01543 | -0.05 | 68.05
12.5 | 0.973 | 0.01871 | -0.049 | 52.001
13 | 0.884 | 0.02388 | -0.049 | 37.033
13.5 | 0.78 | 0.03464 | -0.047 | 22.516
14 | 0.643 | 0.07064 | -0.04 | 9.107
14.5 | 0.542 | 0.09434 | -0.034 | 5.743
15 | 0.448 | 0.11228 | -0.027 | 3.987

## 142. Re 18M Mach 0.25 (2)
BIGFOIL.COM POLAR EXPORT
GA 35-211
GA 35-211 |  |  |  | Cl Max: | 1.7699 | at alpha= | 16.5 | deg
XFOIL ncrit=9 |  |  |  | L/D Max: | 140.212 | at alpha= | 8.5 | deg
Re: | 18000000 |  |  | Cd Min: | 0.24712 | at alpha= | -20 | deg
Mach: | 0.25 |  |  | Cl=0 at alpha= | -1.6318 | deg
|  |  |  | @ Cl=0.1, Cd= | 0.0046615
|  |  |  | @ Cl=0.4, Cd= | 0.0044417
|  |  |  | @ Cl=0.6, Cd= | 0.0053874
alpha (deg) | Cl | Cd | Cm | Cl/Cd
-20 | -0.7839 | 0.24712 | 0.0712 | -3.1721
-19.5 | -0.7655 | 0.24038 | 0.0666 | -3.1845
-19 | -0.7462 | 0.23425 | 0.0622 | -3.1855
-18.5 | -0.726 | 0.22875 | 0.0579 | -3.1738
-17.5 | -0.701 | 0.2076 | 0.0475 | -3.3767
-16 | -0.6955 | 0.16844 | 0.0276 | -4.1291
-15.5 | -0.6737 | 0.16187 | 0.0227 | -4.162
-14 | -1.0354 | 0.05318 | -0.0509 | -19.4697
-13.5 | -1.0489 | 0.04547 | -0.0559 | -23.068
-13 | -1.0006 | 0.04536 | -0.0548 | -22.0591
-12.5 | -1.1067 | 0.03416 | -0.0535 | -32.3975
-12 | -1.1496 | 0.02538 | -0.0476 | -45.2955
-11.5 | -1.1341 | 0.02004 | -0.0442 | -56.5918
-11 | -1.0957 | 0.01677 | -0.0417 | -65.3369
-10.5 | -1.0453 | 0.01489 | -0.0399 | -70.2015
-10 | -0.9927 | 0.01321 | -0.0383 | -75.1476
-9.5 | -0.9365 | 0.01204 | -0.0371 | -77.7824
-9 | -0.8805 | 0.0108 | -0.0359 | -81.5278
-8.5 | -0.8232 | 0.00976 | -0.035 | -84.3443
-8 | -0.7653 | 0.00884 | -0.0342 | -86.5724
-7.5 | -0.7064 | 0.0081 | -0.0336 | -87.2099
-7 | -0.6474 | 0.00742 | -0.0331 | -87.2507
-6.5 | -0.5879 | 0.00685 | -0.0328 | -85.8248
-6 | -0.528 | 0.00634 | -0.0325 | -83.2808
-5.5 | -0.4677 | 0.00599 | -0.0324 | -78.0801
-5 | -0.4071 | 0.00577 | -0.0325 | -70.5546
-4.5 | -0.3465 | 0.00559 | -0.0327 | -61.9857
-4 | -0.286 | 0.00542 | -0.0329 | -52.7675
-3.5 | -0.2255 | 0.00527 | -0.0331 | -42.7894
-3 | -0.165 | 0.00511 | -0.0334 | -32.2896
-2.5 | -0.1047 | 0.00498 | -0.0337 | -21.0241
-2 | -0.0444 | 0.00484 | -0.0341 | -9.1736
-1.5 | 0.0159 | 0.00476 | -0.0345 | 3.3403
-1 | 0.076 | 0.00471 | -0.035 | 16.1359
-0.5 | 0.1354 | 0.00459 | -0.0354 | 29.4989
0 | 0.1943 | 0.00433 | -0.0359 | 44.873
0.5 | 0.2535 | 0.00413 | -0.0364 | 61.3801
1 | 0.3131 | 0.0041 | -0.037 | 76.3659
1.5 | 0.3725 | 0.00433 | -0.0374 | 86.0277
2 | 0.4316 | 0.00457 | -0.0378 | 94.442
2.5 | 0.49 | 0.00496 | -0.0382 | 98.7903
3 | 0.5489 | 0.00525 | -0.0385 | 104.5524
3.5 | 0.6084 | 0.00541 | -0.0388 | 112.4584
4 | 0.6676 | 0.00558 | -0.0391 | 119.6416
4.5 | 0.7263 | 0.00586 | -0.0393 | 123.942
5 | 0.7848 | 0.00617 | -0.0395 | 127.1961
5.5 | 0.8437 | 0.00642 | -0.0396 | 131.4174
6 | 0.9027 | 0.00664 | -0.0397 | 135.9488
6.5 | 0.9613 | 0.00693 | -0.0396 | 138.7157
7 | 1.0188 | 0.00737 | -0.0394 | 138.2361
7.5 | 1.0767 | 0.00774 | -0.0391 | 139.1085
8 | 1.1343 | 0.00812 | -0.0388 | 139.6921
8.5 | 1.1918 | 0.0085 | -0.0383 | 140.2118
9 | 1.2482 | 0.00897 | -0.0377 | 139.1527
9.5 | 1.3043 | 0.00942 | -0.0368 | 138.4607
10 | 1.3577 | 0.00983 | -0.0354 | 138.118
11 | 1.4666 | 0.01111 | -0.033 | 132.0072
11.5 | 1.5185 | 0.0119 | -0.0313 | 127.605
12.5 | 1.6165 | 0.01364 | -0.0269 | 118.5117
13 | 1.6612 | 0.01461 | -0.0241 | 113.7029
13.5 | 1.6982 | 0.01573 | -0.0201 | 107.9593
14 | 1.7112 | 0.01704 | -0.0126 | 100.4225
14.5 | 1.7292 | 0.01887 | -0.0074 | 91.6375
15 | 1.7466 | 0.02118 | -0.0031 | 82.4646
15.5 | 1.7596 | 0.02416 | 0.0007 | 72.8311
16 | 1.7695 | 0.02773 | 0.0037 | 63.8118
16.5 | 1.7699 | 0.03241 | 0.0061 | 54.6097
17 | 1.7669 | 0.03781 | 0.0074 | 46.731
17.5 | 1.7546 | 0.0447 | 0.0075 | 39.2528
18 | 1.7377 | 0.05289 | 0.006 | 32.855
18.5 | 1.71 | 0.06324 | 0.0024 | 27.0398
19 | 1.671 | 0.07623 | -0.0038 | 21.9205
19.5 | 1.6352 | 0.08995 | -0.0113 | 18.179
20 | 1.5921 | 0.10583 | -0.0211 | 15.0439

## 143. Re 18M Mach 0.50 (1)
BIGFOIL.COM POLAR EXPORT
GA 35-211
GA 35-211 |  |  |  | Cl Max: | 1.2 | at alpha= | 20 | deg
JavaFoil+Calcfoil stall+Eppler ext transition |  |  |  | L/D Max: | 117.443 | at alpha= | 4.5 | deg
Re: | 18000000 |  |  | Cd Min: | 0.00466 | at alpha= | -0.5 | deg
Mach: | 0.5 |  |  | Cl=0 at alpha= | -1.6544 | deg
|  |  |  | @ Cl=0.1, Cd= | 0.0048785
|  |  |  | @ Cl=0.4, Cd= | 0.0050413
|  |  |  | @ Cl=0.6, Cd= | 0.0060696
alpha (deg) | Cl | Cd | Cm | Cl/Cd
-20 | -0.989 | 0.18063 | -0.007 | -5.475
-19.5 | -0.963 | 0.17467 | -0.007 | -5.514
-19 | -0.94 | 0.1552 | -0.007 | -6.055
-18.5 | -0.919 | 0.13526 | -0.008 | -6.792
-18 | -0.892 | 0.13007 | -0.008 | -6.856
-17.5 | -0.865 | 0.12339 | -0.009 | -7.013
-17 | -0.837 | 0.12014 | -0.009 | -6.968
-16.5 | -0.808 | 0.11811 | -0.009 | -6.841
-16 | -0.782 | 0.1091 | -0.009 | -7.171
-15.5 | -0.755 | 0.1062 | -0.009 | -7.105
-15 | -0.726 | 0.10289 | -0.009 | -7.057
-14.5 | -0.699 | 0.09895 | -0.01 | -7.062
-14 | -0.672 | 0.09396 | -0.01 | -7.155
-13.5 | -0.646 | 0.09027 | -0.01 | -7.152
-13 | -0.619 | 0.08862 | -0.011 | -6.989
-12.5 | -0.593 | 0.08058 | -0.011 | -7.366
-12 | -0.57 | 0.07204 | -0.012 | -7.908
-11.5 | -0.548 | 0.06359 | -0.014 | -8.612
-11 | -0.586 | 0.02081 | -0.02 | -28.161
-10.5 | -0.577 | 0.0132 | -0.022 | -43.681
-10 | -0.554 | 0.01065 | -0.023 | -52.022
-9.5 | -0.525 | 0.00956 | -0.024 | -54.87
-9 | -0.403 | 0.05548 | -0.012 | -7.258
-8.5 | -0.458 | 0.00952 | -0.025 | -48.097
-8 | -0.428 | 0.00795 | -0.026 | -53.853
-7.5 | -0.394 | 0.00846 | -0.027 | -46.637
-7 | -0.361 | 0.00787 | -0.027 | -45.88
-6.5 | -0.328 | 0.00723 | -0.028 | -45.323
-6 | -0.294 | 0.00708 | -0.029 | -41.551
-5.5 | -0.261 | 0.00679 | -0.03 | -38.395
-5 | -0.353 | 0.00617 | -0.03 | -57.095
-4.5 | -0.341 | 0.00629 | -0.031 | -54.167
-4 | -0.297 | 0.00584 | -0.032 | -50.902
-3.5 | -0.241 | 0.00567 | -0.033 | -42.605
-3 | -0.18 | 0.00578 | -0.033 | -31.089
-2.5 | -0.114 | 0.00564 | -0.034 | -20.296
-2 | -0.047 | 0.00538 | -0.035 | -8.808
-1.5 | 0.021 | 0.00531 | -0.036 | 3.897
-1 | 0.089 | 0.00492 | -0.036 | 18.142
-0.5 | 0.158 | 0.00466 | -0.037 | 33.901
0 | 0.228 | 0.00466 | -0.038 | 49.068
0.5 | 0.298 | 0.00481 | -0.039 | 61.933
1 | 0.367 | 0.00492 | -0.04 | 74.56
1.5 | 0.435 | 0.00517 | -0.04 | 84.264
2 | 0.504 | 0.00551 | -0.041 | 91.556
2.5 | 0.573 | 0.00601 | -0.042 | 95.386
3 | 0.641 | 0.00616 | -0.043 | 104.08
3.5 | 0.709 | 0.00642 | -0.044 | 110.501
4 | 0.776 | 0.00672 | -0.044 | 115.467
4.5 | 0.84 | 0.00715 | -0.045 | 117.443
5 | 0.9 | 0.00776 | -0.046 | 116.049
5.5 | 0.955 | 0.00847 | -0.047 | 112.863
6 | 1.003 | 0.00939 | -0.047 | 106.817
6.5 | 1.037 | 0.00995 | -0.048 | 104.194
7 | 1.049 | 0.01067 | -0.049 | 98.284
7.5 | 1.01 | 0.0114 | -0.05 | 88.562
8 | 0.663 | 0.01215 | -0.051 | 54.566
8.5 | 0.697 | 0.01357 | -0.051 | 51.371
9 | 0.717 | 0.01447 | -0.051 | 49.532
9.5 | 0.747 | 0.0153 | -0.052 | 48.815
10 | 0.756 | 0.02127 | -0.05 | 35.529
10.5 | 0.798 | 0.01912 | -0.052 | 41.747
11 | 0.811 | 0.02526 | -0.051 | 32.093
11.5 | 0.774 | 0.05355 | -0.044 | 14.451
12 | 0.777 | 0.07155 | -0.039 | 10.857
12.5 | 0.788 | 0.09074 | -0.034 | 8.688
13 | 0.814 | 0.09244 | -0.034 | 8.811
13.5 | 0.845 | 0.09465 | -0.036 | 8.927
14 | 0.876 | 0.09648 | -0.038 | 9.082
14.5 | 0.911 | 0.09575 | -0.04 | 9.518
15 | 0.941 | 0.09987 | -0.041 | 9.421
15.5 | 0.967 | 0.10773 | -0.041 | 8.972
16 | 0.985 | 0.1264 | -0.039 | 7.791
16.5 | 1.007 | 0.14641 | -0.038 | 6.876
17 | 1.035 | 0.15141 | -0.039 | 6.836
17.5 | 1.064 | 0.15518 | -0.04 | 6.857
18 | 1.092 | 0.1576 | -0.041 | 6.932
18.5 | 1.121 | 0.1648 | -0.042 | 6.8
19 | 1.15 | 0.17315 | -0.043 | 6.639
19.5 | 1.177 | 0.18336 | -0.044 | 6.418
20 | 1.2 | 0.2034 | -0.043 | 5.899

## 144. Re 18M Mach 0.50 (2)
BIGFOIL.COM POLAR EXPORT
GA 35-211
GA 35-211 |  |  |  | Cl Max: | 1.3654 | at alpha= | 8.5 | deg
XFOIL ncrit=9 |  |  |  | L/D Max: | 140.74 | at alpha= | 6 | deg
Re: | 18000000 |  |  | Cd Min: | 0.27756 | at alpha= | -20 | deg
Mach: | 0.5 |  |  | Cl=0 at alpha= | -1.6388 | deg
|  |  |  | @ Cl=0.1, Cd= | 0.0047212
|  |  |  | @ Cl=0.4, Cd= | 0.0042293
|  |  |  | @ Cl=0.6, Cd= | 0.0053576
alpha (deg) | Cl | Cd | Cm | Cl/Cd
-20 | -0.8545 | 0.27756 | 0.0886 | -3.0786
-19.5 | -0.8321 | 0.26851 | 0.083 | -3.099
-19 | -0.8103 | 0.25888 | 0.0775 | -3.13
-18.5 | -0.7884 | 0.24945 | 0.072 | -3.1606
-18 | -0.7658 | 0.24101 | 0.0666 | -3.1775
-17.5 | -0.7428 | 0.23293 | 0.0614 | -3.1889
-17 | -0.7194 | 0.22513 | 0.0563 | -3.1955
-16.5 | -0.6971 | 0.21669 | 0.0512 | -3.217
-16 | -0.6797 | 0.20823 | 0.0472 | -3.2642
-15.5 | -0.6598 | 0.19902 | 0.042 | -3.3152
-15 | -0.6407 | 0.18943 | 0.0368 | -3.3823
-14.5 | -0.6211 | 0.18039 | 0.0317 | -3.4431
-14 | -0.6006 | 0.17207 | 0.0268 | -3.4904
-13.5 | -0.5836 | 0.16272 | 0.0215 | -3.5865
-13 | -0.5612 | 0.15555 | 0.0171 | -3.6078
-12.5 | -0.5435 | 0.14703 | 0.0122 | -3.6965
-12 | -0.5344 | 0.13581 | 0.0063 | -3.9349
-11.5 | -0.5215 | 0.12654 | 0.0011 | -4.1212
-11 | -0.511 | 0.11707 | -0.0043 | -4.3649
-10.5 | -0.5045 | 0.10709 | -0.01 | -4.711
-10 | -0.5012 | 0.09699 | -0.0159 | -5.1675
-9.5 | -0.4985 | 0.08743 | -0.0215 | -5.7017
-9 | -0.5012 | 0.07739 | -0.0278 | -6.4763
-8.5 | -0.5087 | 0.06681 | -0.0349 | -7.6141
-8 | -0.5234 | 0.05282 | -0.0477 | -9.9091
-7.5 | -0.5477 | 0.04471 | -0.0536 | -12.2501
-7 | -0.5759 | 0.03767 | -0.0521 | -15.288
-6.5 | -0.5728 | 0.03012 | -0.0508 | -19.0173
-6 | -0.5593 | 0.02118 | -0.0484 | -26.407
-5.5 | -0.5227 | 0.01365 | -0.0456 | -38.293
-5 | -0.4746 | 0.0076 | -0.0424 | -62.4474
-4.5 | -0.4059 | 0.00619 | -0.0406 | -65.5735
-4 | -0.3336 | 0.00573 | -0.0396 | -58.2199
-3.5 | -0.2617 | 0.00549 | -0.0391 | -47.6685
-3 | -0.1906 | 0.00527 | -0.0388 | -36.167
-2.5 | -0.1201 | 0.00509 | -0.0388 | -23.5953
-2 | -0.0502 | 0.00494 | -0.0389 | -10.1619
-1.5 | 0.0193 | 0.00482 | -0.0392 | 4.0041
-1 | 0.0884 | 0.00475 | -0.0396 | 18.6105
-0.5 | 0.1569 | 0.00458 | -0.04 | 34.2576
0 | 0.2236 | 0.00424 | -0.0406 | 52.7358
0.5 | 0.2913 | 0.00406 | -0.0411 | 71.7488
1 | 0.3595 | 0.00408 | -0.0417 | 88.1127
1.5 | 0.4273 | 0.00433 | -0.0421 | 98.6836
2 | 0.4948 | 0.00467 | -0.0424 | 105.9529
2.5 | 0.5614 | 0.00517 | -0.0425 | 108.588
3 | 0.6293 | 0.0055 | -0.0426 | 114.4182
3.5 | 0.6982 | 0.00573 | -0.0426 | 121.8499
4 | 0.7673 | 0.00597 | -0.0424 | 128.526
4.5 | 0.8355 | 0.00637 | -0.0419 | 131.1617
5 | 0.9048 | 0.00673 | -0.0412 | 134.4428
5.5 | 0.9755 | 0.00702 | -0.0404 | 138.9601
6 | 1.0457 | 0.00743 | -0.0391 | 140.7402
6.5 | 1.1149 | 0.008 | -0.0372 | 139.3625
7 | 1.1857 | 0.0085 | -0.0351 | 139.4941
8 | 1.3244 | 0.00999 | -0.0283 | 132.5726
8.5 | 1.3654 | 0.0124 | -0.0203 | 110.1129
9 | 1.331 | 0.0165 | -0.0049 | 80.6667
9.5 | 1.3064 | 0.02173 | 0.0039 | 60.1197
10 | 1.2756 | 0.02871 | 0.0088 | 44.4305
10.5 | 1.246 | 0.03673 | 0.0101 | 33.9232
11 | 1.2089 | 0.04667 | 0.0082 | 25.9031
11.5 | 1.1718 | 0.05833 | 0.0029 | 20.0891
12 | 1.1392 | 0.07153 | -0.0052 | 15.9262
12.5 | 1.1119 | 0.08598 | -0.015 | 12.9321
13 | 1.0891 | 0.10137 | -0.0253 | 10.7438
13.5 | 1.0709 | 0.11594 | -0.0344 | 9.2367

## 145. Re 20M Mach 0.00 (1)
BIGFOIL.COM POLAR EXPORT
GA 35-211
GA 35-211 |  |  |  | Cl Max: | 1.236 | at alpha= | 11 | deg
JavaFoil+Calcfoil stall+Eppler ext transition |  |  |  | L/D Max: | 125.21 | at alpha= | 8.5 | deg
Re: | 20000000 |  |  | Cd Min: | 0.00464 | at alpha= | 0 | deg
Mach: | 0 |  |  | Cl=0 at alpha= | -1.6525 | deg
|  |  |  | @ Cl=0.1, Cd= | 0.0047038
|  |  |  | @ Cl=0.4, Cd= | 0.0049958
|  |  |  | @ Cl=0.6, Cd= | 0.0057592
alpha (deg) | Cl | Cd | Cm | Cl/Cd
-16 | -0.468 | 0.08374 | -0.009 | -5.588
-15.5 | -0.48 | 0.08566 | -0.009 | -5.603
-15 | -0.511 | 0.06333 | -0.011 | -8.063
-14.5 | -0.537 | 0.04991 | -0.012 | -10.76
-14 | -0.578 | 0.02859 | -0.014 | -20.232
-13.5 | -0.613 | 0.01818 | -0.015 | -33.705
-13 | -0.639 | 0.01349 | -0.016 | -47.337
-12.5 | -0.658 | 0.01136 | -0.017 | -57.936
-12 | -0.671 | 0.01032 | -0.017 | -65.084
-11.5 | -0.68 | 0.00953 | -0.018 | -71.361
-11 | -0.686 | 0.00917 | -0.019 | -74.756
-10.5 | -0.685 | 0.00815 | -0.019 | -84.062
-10 | -0.68 | 0.00808 | -0.02 | -84.156
-9.5 | -0.67 | 0.00766 | -0.021 | -87.423
-9 | -0.656 | 0.00735 | -0.021 | -89.207
-8.5 | -0.636 | 0.00691 | -0.022 | -92.12
-8 | -0.612 | 0.00668 | -0.022 | -91.696
-7.5 | -0.583 | 0.00662 | -0.023 | -88.07
-7 | -0.55 | 0.00645 | -0.024 | -85.181
-6.5 | -0.512 | 0.00601 | -0.024 | -85.152
-6 | -0.47 | 0.00611 | -0.025 | -76.884
-5.5 | -0.424 | 0.00594 | -0.026 | -71.45
-5 | -0.375 | 0.00561 | -0.026 | -66.852
-4.5 | -0.324 | 0.00541 | -0.027 | -59.859
-4 | -0.27 | 0.00552 | -0.028 | -48.934
-3.5 | -0.215 | 0.00546 | -0.028 | -39.289
-3 | -0.158 | 0.0054 | -0.029 | -29.24
-2.5 | -0.1 | 0.00525 | -0.03 | -19.022
-2 | -0.041 | 0.00508 | -0.03 | -8.106
-1.5 | 0.018 | 0.00509 | -0.031 | 3.526
-1 | 0.077 | 0.0047 | -0.032 | 16.463
-0.5 | 0.137 | 0.00471 | -0.032 | 29.073
0 | 0.198 | 0.00464 | -0.033 | 42.663
0.5 | 0.258 | 0.00469 | -0.034 | 54.916
1 | 0.318 | 0.00478 | -0.034 | 66.532
1.5 | 0.377 | 0.0049 | -0.035 | 77.028
2 | 0.437 | 0.00515 | -0.036 | 84.814
2.5 | 0.497 | 0.00547 | -0.036 | 90.872
3 | 0.556 | 0.00561 | -0.037 | 99.225
3.5 | 0.615 | 0.00581 | -0.038 | 105.861
4 | 0.674 | 0.00602 | -0.038 | 112.052
4.5 | 0.732 | 0.00616 | -0.039 | 118.763
5 | 0.788 | 0.00683 | -0.04 | 115.363
5.5 | 0.843 | 0.00716 | -0.04 | 117.689
6 | 0.896 | 0.00751 | -0.041 | 119.241
6.5 | 0.947 | 0.00788 | -0.042 | 120.168
7 | 0.995 | 0.00819 | -0.042 | 121.527
7.5 | 1.041 | 0.0086 | -0.043 | 121.027
8 | 1.084 | 0.00893 | -0.044 | 121.301
8.5 | 1.122 | 0.00896 | -0.045 | 125.21
9 | 1.157 | 0.00938 | -0.045 | 123.389
9.5 | 1.188 | 0.01005 | -0.046 | 118.191
10 | 1.214 | 0.0103 | -0.047 | 117.927
10.5 | 1.231 | 0.01078 | -0.047 | 114.208
11 | 1.236 | 0.01156 | -0.048 | 106.931
11.5 | 1.234 | 0.0119 | -0.049 | 103.65
12 | 1.224 | 0.01257 | -0.049 | 97.381
12.5 | 1.209 | 0.01326 | -0.05 | 91.183
13 | 1.187 | 0.01431 | -0.051 | 82.939
13.5 | 1.127 | 0.01701 | -0.05 | 66.263
14 | 1.085 | 0.01959 | -0.05 | 55.395
14.5 | 1.039 | 0.02306 | -0.05 | 45.071
15 | 0.997 | 0.02549 | -0.05 | 39.111
15.5 | 0.948 | 0.03069 | -0.049 | 30.87
16 | 0.892 | 0.03958 | -0.049 | 22.542

## 146. Re 20M Mach 0.00 (2)
BIGFOIL.COM POLAR EXPORT
GA 35-211
GA 35-211 |  |  |  | Cl Max: | 1.8873 | at alpha= | 20 | deg
XFOIL ncrit=9 |  |  |  | L/D Max: | 143.855 | at alpha= | 9 | deg
Re: | 20000000 |  |  | Cd Min: | 0.04072 | at alpha= | 20 | deg
Mach: | 0 |  |  | Cl=0 at alpha= | -1.6287 | deg
|  |  |  | @ Cl=0.1, Cd= | 0.0046708
|  |  |  | @ Cl=0.4, Cd= | 0.0045348
|  |  |  | @ Cl=0.6, Cd= | 0.0053443
alpha (deg) | Cl | Cd | Cm | Cl/Cd
-20 | -1.728 | 0.03013 | -0.0546 | -57.3515
-19.5 | -1.7342 | 0.02588 | -0.0532 | -67.0093
-19 | -1.7274 | 0.02336 | -0.0506 | -73.9469
-18.5 | -1.7246 | 0.02146 | -0.0457 | -80.3635
-18 | -1.713 | 0.02005 | -0.0403 | -85.4364
-17.5 | -1.6793 | 0.01893 | -0.0381 | -88.711
-17 | -1.6413 | 0.01789 | -0.0364 | -91.744
-16.5 | -1.5993 | 0.01702 | -0.0351 | -93.9659
-16 | -1.5578 | 0.0161 | -0.0337 | -96.7578
-15.5 | -1.5131 | 0.01545 | -0.0326 | -97.9353
-15 | -1.4665 | 0.01474 | -0.0317 | -99.4912
-14.5 | -1.4189 | 0.014 | -0.031 | -101.35
-14 | -1.3701 | 0.01329 | -0.0304 | -103.0926
-13.5 | -1.3198 | 0.01268 | -0.03 | -104.0852
-13 | -1.2684 | 0.01215 | -0.0297 | -104.3951
-12.5 | -1.217 | 0.01153 | -0.0294 | -105.5507
-12 | -1.1645 | 0.011 | -0.0292 | -105.8636
-11.5 | -1.1117 | 0.01047 | -0.029 | -106.1796
-11 | -1.0585 | 0.00993 | -0.0289 | -106.5962
-10.5 | -1.0046 | 0.00945 | -0.0288 | -106.3069
-10 | -0.9505 | 0.00896 | -0.0288 | -106.0826
-9.5 | -0.8958 | 0.00852 | -0.0288 | -105.1408
-9 | -0.8409 | 0.00806 | -0.0288 | -104.33
-8.5 | -0.7856 | 0.00764 | -0.0289 | -102.8272
-8 | -0.7299 | 0.00725 | -0.029 | -100.6759
-7.5 | -0.6738 | 0.00691 | -0.0292 | -97.5109
-7 | -0.6174 | 0.00659 | -0.0294 | -93.6874
-6.5 | -0.5608 | 0.0063 | -0.0296 | -89.0159
-6 | -0.5041 | 0.00595 | -0.0298 | -84.7227
-5.5 | -0.4469 | 0.00575 | -0.0302 | -77.7217
-5 | -0.3895 | 0.00559 | -0.0305 | -69.678
-4.5 | -0.3319 | 0.00542 | -0.0309 | -61.2362
-4 | -0.2743 | 0.00528 | -0.0312 | -51.9508
-3 | -0.1587 | 0.00499 | -0.032 | -31.8036
-2.5 | -0.1008 | 0.00489 | -0.0324 | -20.6135
-2 | -0.043 | 0.00477 | -0.0329 | -9.0147
-1.5 | 0.0149 | 0.0047 | -0.0333 | 3.1702
-1 | 0.0726 | 0.00469 | -0.0337 | 15.4797
-0.5 | 0.1297 | 0.00465 | -0.0342 | 27.8925
0 | 0.1867 | 0.00442 | -0.0347 | 42.2398
1 | 0.3008 | 0.00417 | -0.0357 | 72.1343
1.5 | 0.3579 | 0.00438 | -0.0361 | 81.7123
2 | 0.415 | 0.00459 | -0.0366 | 90.4139
2.5 | 0.4714 | 0.00493 | -0.037 | 95.6187
3 | 0.5281 | 0.00516 | -0.0373 | 102.345
3.5 | 0.5852 | 0.0053 | -0.0378 | 110.4151
4 | 0.642 | 0.00547 | -0.0382 | 117.3675
4.5 | 0.6982 | 0.00571 | -0.0385 | 122.2767
5 | 0.7542 | 0.00599 | -0.0388 | 125.9098
5.5 | 0.8103 | 0.0062 | -0.0391 | 130.6935
6 | 0.8665 | 0.00638 | -0.0394 | 135.815
7 | 0.9771 | 0.00697 | -0.0399 | 140.1865
7.5 | 1.0316 | 0.00733 | -0.04 | 140.7367
8 | 1.086 | 0.00766 | -0.0401 | 141.7755
8.5 | 1.1403 | 0.00797 | -0.0402 | 143.074
9 | 1.194 | 0.0083 | -0.0402 | 143.8554
9.5 | 1.2466 | 0.00871 | -0.0401 | 143.1228
10 | 1.2987 | 0.00908 | -0.0399 | 143.0286
10.5 | 1.3486 | 0.00938 | -0.0393 | 143.774
11 | 1.4006 | 0.00984 | -0.0392 | 142.3374
11.5 | 1.4513 | 0.01034 | -0.0389 | 140.3578
12 | 1.4999 | 0.01099 | -0.0383 | 136.4786
12.5 | 1.5473 | 0.01168 | -0.0376 | 132.4743
13 | 1.5945 | 0.01229 | -0.0368 | 129.7396
13.5 | 1.6401 | 0.01296 | -0.0359 | 126.5509
14 | 1.6839 | 0.01366 | -0.0347 | 123.2723
14.5 | 1.7253 | 0.01442 | -0.0332 | 119.6463
15 | 1.7636 | 0.01523 | -0.0313 | 115.7978
15.5 | 1.7928 | 0.01611 | -0.0278 | 111.2849
16 | 1.8061 | 0.01717 | -0.022 | 105.1893
16.5 | 1.8238 | 0.01859 | -0.0179 | 98.1065
17 | 1.8408 | 0.02036 | -0.0146 | 90.4126
17.5 | 1.8542 | 0.02265 | -0.0116 | 81.8631
18 | 1.8661 | 0.0253 | -0.0091 | 73.7589
18.5 | 1.8796 | 0.02807 | -0.0072 | 66.9612
19.5 | 1.8838 | 0.03626 | -0.0044 | 51.9526
20 | 1.8873 | 0.04072 | -0.0041 | 46.3482

## 147. Re 20M Mach 0.10 (1)
BIGFOIL.COM POLAR EXPORT
GA 35-211
GA 35-211 |  |  |  | Cl Max: | 1.228 | at alpha= | 11 | deg
JavaFoil+Calcfoil stall+Eppler ext transition |  |  |  | L/D Max: | 124.922 | at alpha= | 8.5 | deg
Re: | 20000000 |  |  | Cd Min: | 0.00454 | at alpha= | 0 | deg
Mach: | 0.1 |  |  | Cl=0 at alpha= | -1.6525 | deg
|  |  |  | @ Cl=0.1, Cd= | 0.0047427
|  |  |  | @ Cl=0.4, Cd= | 0.0049715
|  |  |  | @ Cl=0.6, Cd= | 0.0057381
alpha (deg) | Cl | Cd | Cm | Cl/Cd
-15.5 | -0.437 | 0.08342 | -0.01 | -5.24
-15 | -0.455 | 0.08087 | -0.01 | -5.621
-14.5 | -0.478 | 0.07053 | -0.011 | -6.772
-14 | -0.521 | 0.04207 | -0.013 | -12.379
-13.5 | -0.567 | 0.02216 | -0.015 | -25.58
-13 | -0.6 | 0.0148 | -0.016 | -40.55
-12.5 | -0.625 | 0.01188 | -0.017 | -52.616
-12 | -0.643 | 0.01056 | -0.018 | -60.931
-11.5 | -0.656 | 0.0097 | -0.018 | -67.683
-11 | -0.665 | 0.00932 | -0.019 | -71.409
-10.5 | -0.669 | 0.00818 | -0.019 | -81.748
-10 | -0.666 | 0.00811 | -0.02 | -82.18
-9.5 | -0.66 | 0.00768 | -0.021 | -85.929
-9 | -0.648 | 0.00735 | -0.021 | -88.125
-8.5 | -0.631 | 0.00699 | -0.022 | -90.255
-8 | -0.609 | 0.00667 | -0.023 | -91.275
-7.5 | -0.581 | 0.00658 | -0.023 | -88.284
-7 | -0.549 | 0.0064 | -0.024 | -85.729
-6.5 | -0.512 | 0.00593 | -0.024 | -86.227
-6 | -0.47 | 0.00603 | -0.025 | -77.95
-5.5 | -0.425 | 0.00597 | -0.026 | -71.261
-5 | -0.377 | 0.00561 | -0.026 | -67.141
-4.5 | -0.325 | 0.00539 | -0.027 | -60.294
-4 | -0.271 | 0.00564 | -0.028 | -48.133
-3.5 | -0.216 | 0.00546 | -0.028 | -39.477
-3 | -0.159 | 0.00539 | -0.029 | -29.402
-2.5 | -0.1 | 0.00523 | -0.03 | -19.173
-2 | -0.041 | 0.00512 | -0.03 | -8.084
-1.5 | 0.018 | 0.00517 | -0.031 | 3.488
-1 | 0.078 | 0.00475 | -0.032 | 16.362
-0.5 | 0.138 | 0.00473 | -0.032 | 29.092
0 | 0.199 | 0.00454 | -0.033 | 43.79
0.5 | 0.259 | 0.00464 | -0.034 | 55.859
1 | 0.319 | 0.00478 | -0.034 | 66.817
1.5 | 0.379 | 0.00487 | -0.035 | 77.883
2 | 0.439 | 0.00516 | -0.036 | 85.136
2.5 | 0.499 | 0.00543 | -0.037 | 91.917
3 | 0.559 | 0.00562 | -0.037 | 99.435
3.5 | 0.618 | 0.00579 | -0.038 | 106.863
4 | 0.677 | 0.00594 | -0.039 | 113.981
4.5 | 0.735 | 0.00647 | -0.039 | 113.697
5 | 0.792 | 0.00687 | -0.04 | 115.319
5.5 | 0.847 | 0.00718 | -0.041 | 117.9
6 | 0.9 | 0.00759 | -0.041 | 118.648
6.5 | 0.951 | 0.00797 | -0.042 | 119.382
7 | 0.999 | 0.00826 | -0.043 | 121.026
7.5 | 1.045 | 0.00863 | -0.043 | 121.092
8 | 1.087 | 0.00894 | -0.044 | 121.517
8.5 | 1.125 | 0.009 | -0.045 | 124.922
9 | 1.159 | 0.00948 | -0.045 | 122.267
9.5 | 1.188 | 0.01012 | -0.046 | 117.397
10 | 1.213 | 0.0104 | -0.047 | 116.644
10.5 | 1.227 | 0.01092 | -0.047 | 112.372
11 | 1.228 | 0.01149 | -0.048 | 106.963
11.5 | 1.223 | 0.01208 | -0.049 | 101.248
12 | 1.209 | 0.0128 | -0.049 | 94.486
12.5 | 1.189 | 0.01361 | -0.05 | 87.322
13 | 1.137 | 0.01548 | -0.05 | 73.456
13.5 | 1.092 | 0.01797 | -0.05 | 60.776
14 | 1.044 | 0.02101 | -0.05 | 49.688
14.5 | 0.992 | 0.02535 | -0.049 | 39.123
15 | 0.943 | 0.02845 | -0.049 | 33.162
15.5 | 0.884 | 0.03681 | -0.049 | 24.012
16 | 0.826 | 0.0465 | -0.048 | 17.762

## 148. Re 20M Mach 0.10 (2)
BIGFOIL.COM POLAR EXPORT
GA 35-211
GA 35-211 |  |  |  | Cl Max: | 1.8697 | at alpha= | 20 | deg
XFOIL ncrit=9 |  |  |  | L/D Max: | 143.313 | at alpha= | 9 | deg
Re: | 20000000 |  |  | Cd Min: | 0.04573 | at alpha= | 20 | deg
Mach: | 0.1 |  |  | Cl=0 at alpha= | -1.6289 | deg
|  |  |  | @ Cl=0.1, Cd= | 0.0046713
|  |  |  | @ Cl=0.4, Cd= | 0.004526
|  |  |  | @ Cl=0.6, Cd= | 0.0053513
alpha (deg) | Cl | Cd | Cm | Cl/Cd
-20 | -1.6641 | 0.04033 | -0.0561 | -41.2621
-19.5 | -1.686 | 0.03283 | -0.0586 | -51.3555
-19 | -1.6889 | 0.02828 | -0.0582 | -59.7207
-18.5 | -1.6876 | 0.02492 | -0.056 | -67.7207
-18 | -1.6906 | 0.0223 | -0.0513 | -75.8117
-17.5 | -1.6822 | 0.0209 | -0.0452 | -80.488
-17 | -1.6493 | 0.01962 | -0.0425 | -84.0622
-16 | -1.5698 | 0.01738 | -0.0386 | -90.3222
-15.5 | -1.5262 | 0.01664 | -0.0368 | -91.7188
-15 | -1.48 | 0.0158 | -0.0355 | -93.6709
-14.5 | -1.4325 | 0.01492 | -0.0344 | -96.0121
-14 | -1.3834 | 0.01409 | -0.0334 | -98.1831
-13.5 | -1.3326 | 0.0134 | -0.0327 | -99.4478
-13 | -1.2803 | 0.01283 | -0.0321 | -99.7896
-12.5 | -1.2284 | 0.01211 | -0.0315 | -101.4368
-12 | -1.1752 | 0.01154 | -0.0311 | -101.8371
-11.5 | -1.1216 | 0.01094 | -0.0307 | -102.5229
-11 | -1.0678 | 0.01034 | -0.0304 | -103.2689
-10.5 | -1.0133 | 0.00981 | -0.0302 | -103.2926
-10 | -0.9586 | 0.00926 | -0.03 | -103.5205
-9.5 | -0.9033 | 0.00877 | -0.0298 | -102.9989
-9 | -0.8478 | 0.00826 | -0.0297 | -102.6392
-8.5 | -0.792 | 0.0078 | -0.0297 | -101.5385
-8 | -0.7357 | 0.00737 | -0.0297 | -99.8236
-7.5 | -0.6791 | 0.007 | -0.0298 | -97.0143
-7 | -0.6222 | 0.00665 | -0.0299 | -93.5639
-6 | -0.5078 | 0.00598 | -0.0302 | -84.9164
-5.5 | -0.4501 | 0.00577 | -0.0305 | -78.0069
-5 | -0.3922 | 0.0056 | -0.0308 | -70.0357
-4.5 | -0.3341 | 0.00543 | -0.0311 | -61.5285
-4 | -0.2761 | 0.00529 | -0.0315 | -52.1928
-3.5 | -0.2179 | 0.00515 | -0.0319 | -42.3107
-3 | -0.1597 | 0.005 | -0.0322 | -31.94
-2.5 | -0.1014 | 0.00489 | -0.0326 | -20.7362
-2 | -0.0432 | 0.00477 | -0.0331 | -9.0566
-1.5 | 0.015 | 0.00471 | -0.0335 | 3.1847
-1 | 0.0731 | 0.00469 | -0.0339 | 15.5864
-0.5 | 0.1305 | 0.00465 | -0.0344 | 28.0645
0 | 0.1878 | 0.00441 | -0.0349 | 42.585
0.5 | 0.2452 | 0.00424 | -0.0354 | 57.8302
1 | 0.3026 | 0.00416 | -0.0359 | 72.7404
1.5 | 0.3601 | 0.00438 | -0.0363 | 82.2146
2 | 0.4175 | 0.00459 | -0.0368 | 90.9586
2.5 | 0.4743 | 0.00493 | -0.0371 | 96.2069
3 | 0.5314 | 0.00517 | -0.0375 | 102.7853
3.5 | 0.5888 | 0.00532 | -0.0379 | 110.6767
4 | 0.646 | 0.00548 | -0.0383 | 117.8832
4.5 | 0.7026 | 0.00573 | -0.0386 | 122.6178
5 | 0.7589 | 0.006 | -0.0389 | 126.4833
5.5 | 0.8155 | 0.00622 | -0.0392 | 131.1093
6 | 0.8722 | 0.00641 | -0.0395 | 136.0686
7 | 0.9835 | 0.00703 | -0.0398 | 139.9004
7.5 | 1.0387 | 0.00737 | -0.0399 | 140.9362
8 | 1.0935 | 0.00772 | -0.0399 | 141.6451
8.5 | 1.1483 | 0.00803 | -0.04 | 143.0012
9 | 1.2024 | 0.00839 | -0.0399 | 143.3135
9.5 | 1.2556 | 0.00881 | -0.0397 | 142.5199
10 | 1.3084 | 0.00917 | -0.0394 | 142.6827
11 | 1.4113 | 0.00997 | -0.0384 | 141.5547
11.5 | 1.4622 | 0.01052 | -0.0379 | 138.9924
12 | 1.5109 | 0.01123 | -0.0371 | 134.5414
13 | 1.6065 | 0.01255 | -0.0353 | 128.008
13.5 | 1.6521 | 0.01326 | -0.0341 | 124.5928
14 | 1.6956 | 0.01401 | -0.0326 | 121.0278
14.5 | 1.7361 | 0.01483 | -0.0307 | 117.0668
15 | 1.7724 | 0.01573 | -0.0282 | 112.6764
15.5 | 1.7877 | 0.01672 | -0.022 | 106.9199
16 | 1.8042 | 0.01809 | -0.0173 | 99.7347
16.5 | 1.821 | 0.01988 | -0.0135 | 91.5996
17 | 1.8348 | 0.02214 | -0.0102 | 82.8726
17.5 | 1.845 | 0.02497 | -0.0073 | 73.8887
18 | 1.8541 | 0.02817 | -0.0051 | 65.8182
18.5 | 1.8635 | 0.03159 | -0.0035 | 58.9902
19 | 1.8652 | 0.03596 | -0.0023 | 51.8687
19.5 | 1.8696 | 0.04043 | -0.0018 | 46.2429
20 | 1.8697 | 0.04573 | -0.0021 | 40.8856

## 149. Re 20M Mach 0.25 (1)
BIGFOIL.COM POLAR EXPORT
GA 35-211
GA 35-211 |  |  |  | Cl Max: | 1.19 | at alpha= | 10 | deg
JavaFoil+Calcfoil stall+Eppler ext transition |  |  |  | L/D Max: | 119.398 | at alpha= | 4.5 | deg
Re: | 20000000 |  |  | Cd Min: | 0.00458 | at alpha= | 0 | deg
Mach: | 0.25 |  |  | Cl=0 at alpha= | -1.6532 | deg
|  |  |  | @ Cl=0.1, Cd= | 0.0046826
|  |  |  | @ Cl=0.4, Cd= | 0.0049708
|  |  |  | @ Cl=0.6, Cd= | 0.1098
alpha (deg) | Cl | Cd | Cm | Cl/Cd
-13.5 | -0.172 | 0.07731 | -0.01 | -2.224
-13 | -0.235 | 0.07096 | -0.011 | -3.312
-12.5 | -0.288 | 0.06418 | -0.012 | -4.484
-12 | -0.357 | 0.03343 | -0.016 | -10.669
-11.5 | -0.431 | 0.0137 | -0.018 | -31.422
-11 | -0.482 | 0.01072 | -0.019 | -44.974
-10.5 | -0.52 | 0.00933 | -0.02 | -55.764
-10 | -0.55 | 0.00866 | -0.021 | -63.512
-9.5 | -0.57 | 0.00847 | -0.021 | -67.261
-9 | -0.581 | 0.00775 | -0.022 | -74.921
-8.5 | -0.583 | 0.0073 | -0.023 | -79.825
-8 | -0.576 | 0.00668 | -0.023 | -86.29
-7.5 | -0.562 | 0.00679 | -0.024 | -82.641
-7 | -0.539 | 0.0066 | -0.024 | -81.617
-6.5 | -0.508 | 0.00639 | -0.025 | -79.611
-6 | -0.472 | 0.0062 | -0.026 | -76.04
-5.5 | -0.43 | 0.00573 | -0.026 | -75.017
-5 | -0.382 | 0.00568 | -0.027 | -67.339
-4.5 | -0.332 | 0.00549 | -0.028 | -60.385
-4 | -0.277 | 0.00542 | -0.028 | -51.161
-3.5 | -0.221 | 0.00555 | -0.029 | -39.799
-3 | -0.163 | 0.00548 | -0.03 | -29.673
-2.5 | -0.103 | 0.00522 | -0.031 | -19.733
-2 | -0.043 | 0.00513 | -0.031 | -8.29
-1.5 | 0.019 | 0.00517 | -0.032 | 3.58
-1 | 0.08 | 0.00464 | -0.033 | 17.214
-0.5 | 0.141 | 0.00477 | -0.033 | 29.638
0 | 0.204 | 0.00458 | -0.034 | 44.58
0.5 | 0.266 | 0.00465 | -0.035 | 57.311
1 | 0.328 | 0.00477 | -0.035 | 68.794
1.5 | 0.39 | 0.00492 | -0.036 | 79.115
2 | 0.451 | 0.00523 | -0.037 | 86.357
2.5 | 0.513 | 0.00553 | -0.038 | 92.728
3 | 0.574 | 0.00571 | -0.038 | 100.549
3.5 | 0.635 | 0.0059 | -0.039 | 107.618
4 | 0.696 | 0.00606 | -0.04 | 114.869
4.5 | 0.755 | 0.00632 | -0.04 | 119.398
5 | 0.812 | 0.00705 | -0.041 | 115.19
5.5 | 0.868 | 0.00739 | -0.042 | 117.482
6 | 0.922 | 0.00796 | -0.042 | 115.713
6.5 | 0.972 | 0.00827 | -0.043 | 117.592
7 | 1.019 | 0.00859 | -0.044 | 118.673
7.5 | 1.062 | 0.009 | -0.045 | 117.98
8 | 1.1 | 0.00936 | -0.045 | 117.599
8.5 | 1.133 | 0.00953 | -0.046 | 118.819
9 | 1.159 | 0.00995 | -0.047 | 116.505
9.5 | 1.179 | 0.0108 | -0.047 | 109.153
10 | 1.19 | 0.01118 | -0.048 | 106.48
10.5 | 1.186 | 0.01185 | -0.049 | 100.101
11 | 1.162 | 0.01251 | -0.049 | 92.89
11.5 | 1.125 | 0.01337 | -0.05 | 84.107
12 | 1.051 | 0.01547 | -0.05 | 67.946
12.5 | 0.974 | 0.01833 | -0.049 | 53.143
13 | 0.885 | 0.02348 | -0.049 | 37.696
13.5 | 0.784 | 0.03255 | -0.048 | 24.092
14 | 0.649 | 0.06587 | -0.041 | 9.86
14.5 | 0.543 | 0.09267 | -0.035 | 5.858
15 | 0.449 | 0.1098 | -0.029 | 4.088

## 150. Re 20M Mach 0.25 (2)
BIGFOIL.COM POLAR EXPORT
GA 35-211
GA 35-211 |  |  |  | Cl Max: | 1.7862 | at alpha= | 16.5 | deg
XFOIL ncrit=9 |  |  |  | L/D Max: | 142.217 | at alpha= | 8.5 | deg
Re: | 20000000 |  |  | Cd Min: | 0.19982 | at alpha= | -17 | deg
Mach: | 0.25 |  |  | Cl=0 at alpha= | -1.6304 | deg
|  |  |  | @ Cl=0.1, Cd= | 0.0046615
|  |  |  | @ Cl=0.4, Cd= | 0.0045168
|  |  |  | @ Cl=0.6, Cd= | 0.0053639
alpha (deg) | Cl | Cd | Cm | Cl/Cd
-17 | -0.6842 | 0.19982 | 0.0428 | -3.4241
-16.5 | -0.7072 | 0.17704 | 0.0326 | -3.9946
-14.5 | -1.0128 | 0.0642 | -0.0423 | -15.7757
-14 | -1.0868 | 0.0469 | -0.056 | -23.1727
-13.5 | -1.1033 | 0.04001 | -0.0593 | -27.5756
-13 | -1.0833 | 0.03785 | -0.0584 | -28.6209
-12.5 | -1.1724 | 0.02885 | -0.0508 | -40.6378
-12 | -1.1793 | 0.02201 | -0.0464 | -53.5802
-11.5 | -1.1489 | 0.0181 | -0.0435 | -63.4751
-11 | -1.1046 | 0.01547 | -0.0412 | -71.4027
-10 | -0.9975 | 0.0124 | -0.038 | -80.4435
-9.5 | -0.9404 | 0.01134 | -0.0368 | -82.9277
-9 | -0.8835 | 0.01023 | -0.0357 | -86.3636
-8.5 | -0.8256 | 0.00928 | -0.0348 | -88.9655
-8 | -0.7671 | 0.00845 | -0.034 | -90.7811
-7.5 | -0.7079 | 0.00779 | -0.0334 | -90.8729
-7 | -0.6484 | 0.00718 | -0.033 | -90.3064
-6.5 | -0.5885 | 0.00669 | -0.0327 | -87.9671
-5.5 | -0.468 | 0.00589 | -0.0324 | -79.4567
-4.5 | -0.3468 | 0.00549 | -0.0326 | -63.1694
-4 | -0.2862 | 0.00533 | -0.0328 | -53.6961
-3.5 | -0.2257 | 0.00519 | -0.0331 | -43.4875
-3 | -0.1652 | 0.00503 | -0.0334 | -32.8429
-2.5 | -0.1048 | 0.00491 | -0.0337 | -21.3442
-2 | -0.0445 | 0.0048 | -0.0341 | -9.2708
-1.5 | 0.0157 | 0.00471 | -0.0345 | 3.3333
-1 | 0.0758 | 0.00469 | -0.035 | 16.162
-0.5 | 0.1352 | 0.00462 | -0.0354 | 29.2641
0 | 0.1943 | 0.00439 | -0.0359 | 44.2597
0.5 | 0.2535 | 0.00421 | -0.0364 | 60.2138
1 | 0.3128 | 0.00415 | -0.037 | 75.3735
1.5 | 0.3722 | 0.00438 | -0.0374 | 84.9772
2.5 | 0.4901 | 0.00496 | -0.0382 | 98.8105
3 | 0.5492 | 0.00521 | -0.0385 | 105.4127
3.5 | 0.6086 | 0.00539 | -0.0389 | 112.9128
4 | 0.668 | 0.00555 | -0.0392 | 120.3604
4.5 | 0.7268 | 0.00581 | -0.0394 | 125.0947
5 | 0.7854 | 0.00611 | -0.0395 | 128.5434
5.5 | 0.8444 | 0.00634 | -0.0396 | 133.1861
6 | 0.9034 | 0.00658 | -0.0397 | 137.2948
6.5 | 0.9619 | 0.00688 | -0.0397 | 139.811
7 | 1.0196 | 0.00729 | -0.0395 | 139.8628
7.5 | 1.0777 | 0.00764 | -0.0393 | 141.0602
8 | 1.1356 | 0.008 | -0.0389 | 141.95
8.5 | 1.1932 | 0.00839 | -0.0385 | 142.2169
9 | 1.2499 | 0.00886 | -0.0379 | 141.0722
9.5 | 1.3066 | 0.00928 | -0.0372 | 140.7974
10 | 1.3622 | 0.00972 | -0.0362 | 140.144
11 | 1.469 | 0.01092 | -0.0333 | 134.5238
11.5 | 1.5215 | 0.01168 | -0.0317 | 130.2654
12 | 1.5727 | 0.01246 | -0.0298 | 126.2199
12.5 | 1.6216 | 0.01332 | -0.0275 | 121.7417
13 | 1.6674 | 0.01426 | -0.0248 | 116.9285
13.5 | 1.7076 | 0.01534 | -0.0213 | 111.3168
14 | 1.7238 | 0.01656 | -0.014 | 104.0942
14.5 | 1.7407 | 0.01827 | -0.0083 | 95.2764
15 | 1.758 | 0.02049 | -0.0038 | 85.798
15.5 | 1.7728 | 0.02325 | 0.0001 | 76.2495
16 | 1.7836 | 0.02665 | 0.0033 | 66.9268
16.5 | 1.7862 | 0.03105 | 0.0059 | 57.5266
17 | 1.7841 | 0.03625 | 0.0075 | 49.2166
17.5 | 1.7728 | 0.04286 | 0.008 | 41.3626
18 | 1.7572 | 0.05072 | 0.0069 | 34.6451
18.5 | 1.7323 | 0.06045 | 0.0039 | 28.6567
19 | 1.6905 | 0.07348 | -0.002 | 23.0063
19.5 | 1.6548 | 0.08692 | -0.0093 | 19.0382
20 | 1.6096 | 0.10291 | -0.019 | 15.6409

## 151. Re 20M Mach 0.50 (1)
BIGFOIL.COM POLAR EXPORT
GA 35-211
GA 35-211 |  |  |  | Cl Max: | 1.2 | at alpha= | 20 | deg
JavaFoil+Calcfoil stall+Eppler ext transition |  |  |  | L/D Max: | 118.312 | at alpha= | 5 | deg
Re: | 20000000 |  |  | Cd Min: | 0.00476 | at alpha= | -0.5 | deg
Mach: | 0.5 |  |  | Cl=0 at alpha= | -1.6544 | deg
|  |  |  | @ Cl=0.1, Cd= | 0.0052644
|  |  |  | @ Cl=0.4, Cd= | 0.0050722
|  |  |  | @ Cl=0.6, Cd= | 0.0059796
alpha (deg) | Cl | Cd | Cm | Cl/Cd
-20 | -0.989 | 0.18067 | -0.007 | -5.473
-19.5 | -0.963 | 0.17902 | -0.007 | -5.38
-19 | -0.939 | 0.16023 | -0.007 | -5.86
-18.5 | -0.916 | 0.14086 | -0.008 | -6.506
-18 | -0.889 | 0.13617 | -0.008 | -6.532
-17.5 | -0.862 | 0.13039 | -0.008 | -6.614
-17 | -0.834 | 0.12598 | -0.008 | -6.623
-16.5 | -0.807 | 0.12309 | -0.009 | -6.554
-16 | -0.781 | 0.1117 | -0.009 | -6.996
-15.5 | -0.754 | 0.10911 | -0.009 | -6.907
-15 | -0.725 | 0.1058 | -0.009 | -6.856
-14.5 | -0.699 | 0.10225 | -0.009 | -6.833
-14 | -0.672 | 0.09787 | -0.01 | -6.868
-13.5 | -0.646 | 0.09494 | -0.01 | -6.799
-13 | -0.619 | 0.08855 | -0.011 | -6.995
-12.5 | -0.594 | 0.07981 | -0.011 | -7.444
-12 | -0.571 | 0.07058 | -0.013 | -8.093
-11.5 | -0.551 | 0.06105 | -0.014 | -9.023
-11 | -0.593 | 0.01789 | -0.02 | -33.166
-10.5 | -0.579 | 0.0125 | -0.022 | -46.302
-10 | -0.555 | 0.01036 | -0.023 | -53.585
-9.5 | -0.525 | 0.00935 | -0.024 | -56.205
-9 | -0.403 | 0.05503 | -0.013 | -7.322
-8.5 | -0.459 | 0.00889 | -0.025 | -51.611
-8 | -0.428 | 0.0078 | -0.026 | -54.839
-7.5 | -0.394 | 0.00832 | -0.027 | -47.429
-7 | -0.361 | 0.00778 | -0.027 | -46.427
-6.5 | -0.328 | 0.00736 | -0.028 | -44.519
-6 | -0.294 | 0.00699 | -0.029 | -42.083
-5.5 | -0.261 | 0.0064 | -0.03 | -40.727
-5 | -0.353 | 0.00639 | -0.03 | -55.147
-4.5 | -0.341 | 0.00619 | -0.031 | -55.021
-4 | -0.297 | 0.00583 | -0.032 | -50.967
-3.5 | -0.241 | 0.00567 | -0.033 | -42.591
-3 | -0.18 | 0.00569 | -0.033 | -31.548
-2.5 | -0.114 | 0.00562 | -0.034 | -20.357
-2 | -0.047 | 0.00536 | -0.035 | -8.842
-1.5 | 0.021 | 0.00535 | -0.036 | 3.861
-1 | 0.089 | 0.00536 | -0.036 | 16.662
-0.5 | 0.158 | 0.00476 | -0.037 | 33.215
0 | 0.228 | 0.00476 | -0.038 | 48.015
0.5 | 0.298 | 0.00484 | -0.039 | 61.506
1 | 0.367 | 0.00498 | -0.04 | 73.694
1.5 | 0.435 | 0.00517 | -0.04 | 84.207
2 | 0.504 | 0.00553 | -0.041 | 91.177
2.5 | 0.573 | 0.00592 | -0.042 | 96.737
3 | 0.641 | 0.00607 | -0.043 | 105.62
3.5 | 0.709 | 0.00634 | -0.044 | 111.767
4 | 0.776 | 0.00665 | -0.044 | 116.59
4.5 | 0.84 | 0.00724 | -0.045 | 116.031
5 | 0.9 | 0.00761 | -0.046 | 118.312
5.5 | 0.955 | 0.00831 | -0.047 | 115.033
6 | 1.003 | 0.00912 | -0.047 | 110
6.5 | 1.037 | 0.0098 | -0.048 | 105.8
7 | 1.049 | 0.01049 | -0.049 | 99.955
7.5 | 1.01 | 0.0112 | -0.05 | 90.151
8 | 0.663 | 0.01194 | -0.051 | 55.528
8.5 | 0.697 | 0.01341 | -0.051 | 52.009
9 | 0.731 | 0.01379 | -0.052 | 53.021
9.5 | 0.748 | 0.01493 | -0.052 | 50.118
10 | 0.756 | 0.02073 | -0.051 | 36.495
10.5 | 0.8 | 0.01849 | -0.052 | 43.291
11 | 0.815 | 0.02391 | -0.051 | 34.079
11.5 | 0.798 | 0.04257 | -0.047 | 18.747
12 | 0.783 | 0.06769 | -0.041 | 11.566
12.5 | 0.789 | 0.08974 | -0.034 | 8.788
13 | 0.813 | 0.09695 | -0.033 | 8.386
13.5 | 0.843 | 0.09973 | -0.034 | 8.45
14 | 0.873 | 0.10261 | -0.036 | 8.504
14.5 | 0.903 | 0.10552 | -0.038 | 8.555
15 | 0.932 | 0.10998 | -0.039 | 8.47
15.5 | 0.961 | 0.11511 | -0.04 | 8.349
16 | 0.984 | 0.13103 | -0.039 | 7.511
16.5 | 1.007 | 0.15181 | -0.038 | 6.632
17 | 1.035 | 0.15441 | -0.039 | 6.702
17.5 | 1.064 | 0.1578 | -0.04 | 6.741
18 | 1.092 | 0.16199 | -0.041 | 6.743
18.5 | 1.121 | 0.16667 | -0.042 | 6.725
19 | 1.15 | 0.17488 | -0.043 | 6.575
19.5 | 1.178 | 0.18342 | -0.044 | 6.423
20 | 1.2 | 0.20677 | -0.043 | 5.803

## 152. Re 20M Mach 0.50 (2)
BIGFOIL.COM POLAR EXPORT
GA 35-211
GA 35-211 |  |  |  | Cl Max: | 1.3699 | at alpha= | 8.5 | deg
XFOIL ncrit=9 |  |  |  | L/D Max: | 142.215 | at alpha= | 6 | deg
Re: | 20000000 |  |  | Cd Min: | 0.01222 | at alpha= | 8.5 | deg
Mach: | 0.5 |  |  | Cl=0 at alpha= | -99 | deg
|  |  |  | @ Cl=0.1, Cd= | 0.00431
|  |  |  | @ Cl=0.4, Cd= | 0.0042685
|  |  |  | @ Cl=0.6, Cd= | 0.005303
alpha (deg) | Cl | Cd | Cm | Cl/Cd
0 | 0.2236 | 0.00431 | -0.0405 | 51.8794
0.5 | 0.2912 | 0.0041 | -0.0411 | 71.0244
1 | 0.3592 | 0.0041 | -0.0417 | 87.6098
1.5 | 0.427 | 0.00438 | -0.0421 | 97.4886
2 | 0.4947 | 0.00467 | -0.0424 | 105.9315
2.5 | 0.5615 | 0.00516 | -0.0425 | 108.8178
3.5 | 0.6988 | 0.00567 | -0.0427 | 123.2451
4 | 0.7678 | 0.00593 | -0.0425 | 129.4772
4.5 | 0.8362 | 0.00632 | -0.042 | 132.3101
5 | 0.9058 | 0.00665 | -0.0413 | 136.2105
5.5 | 0.9765 | 0.00694 | -0.0405 | 140.7061
6 | 1.0467 | 0.00736 | -0.0392 | 142.2147
6.5 | 1.1164 | 0.00789 | -0.0374 | 141.4956
7 | 1.1877 | 0.00837 | -0.0353 | 141.8996
7.5 | 1.2595 | 0.00891 | -0.0326 | 141.358
8 | 1.3278 | 0.00979 | -0.0286 | 135.6282
8.5 | 1.3699 | 0.01222 | -0.0207 | 112.1031