## index
index | Re | Mach | Datasource
1 | 50000 | 0 | JavaFoil+Calcfoil stall+Eppler ext transition
2 | 50000 | 0 | XFOIL ncrit=9
3 | 50000 | 0.1 | JavaFoil+Calcfoil stall+Eppler ext transition
4 | 50000 | 0.1 | XFOIL ncrit=9
5 | 50000 | 0.25 | JavaFoil+Calcfoil stall+Eppler ext transition
6 | 50000 | 0.25 | XFOIL ncrit=9
7 | 50000 | 0.5 | JavaFoil+Calcfoil stall+Eppler ext transition
8 | 50000 | 0.5 | XFOIL ncrit=9
9 | 100000 | 0 | JavaFoil+Calcfoil stall+Eppler ext transition
10 | 100000 | 0 | XFOIL ncrit=9
11 | 100000 | 0.1 | JavaFoil+Calcfoil stall+Eppler ext transition
12 | 100000 | 0.1 | XFOIL ncrit=9
13 | 100000 | 0.25 | JavaFoil+Calcfoil stall+Eppler ext transition
14 | 100000 | 0.25 | XFOIL ncrit=9
15 | 100000 | 0.5 | JavaFoil+Calcfoil stall+Eppler ext transition
16 | 100000 | 0.5 | XFOIL ncrit=9
17 | 250000 | 0 | JavaFoil+Calcfoil stall+Eppler ext transition
18 | 250000 | 0 | XFOIL ncrit=9
19 | 250000 | 0.1 | JavaFoil+Calcfoil stall+Eppler ext transition
20 | 250000 | 0.1 | XFOIL ncrit=9
21 | 250000 | 0.25 | JavaFoil+Calcfoil stall+Eppler ext transition
22 | 250000 | 0.25 | XFOIL ncrit=9
23 | 250000 | 0.5 | JavaFoil+Calcfoil stall+Eppler ext transition
24 | 250000 | 0.5 | XFOIL ncrit=9
25 | 500000 | 0 | JavaFoil+Calcfoil stall+Eppler ext transition
26 | 500000 | 0 | XFOIL ncrit=9
27 | 500000 | 0.1 | JavaFoil+Calcfoil stall+Eppler ext transition
28 | 500000 | 0.1 | XFOIL ncrit=9
29 | 500000 | 0.25 | JavaFoil+Calcfoil stall+Eppler ext transition
30 | 500000 | 0.25 | XFOIL ncrit=9
31 | 500000 | 0.5 | JavaFoil+Calcfoil stall+Eppler ext transition
32 | 500000 | 0.5 | XFOIL ncrit=9
33 | 750000 | 0 | JavaFoil+Calcfoil stall+Eppler ext transition
34 | 750000 | 0 | XFOIL ncrit=9
35 | 750000 | 0.1 | JavaFoil+Calcfoil stall+Eppler ext transition
36 | 750000 | 0.1 | XFOIL ncrit=9
37 | 750000 | 0.25 | JavaFoil+Calcfoil stall+Eppler ext transition
38 | 750000 | 0.25 | XFOIL ncrit=9
39 | 750000 | 0.5 | JavaFoil+Calcfoil stall+Eppler ext transition
40 | 750000 | 0.5 | XFOIL ncrit=9
41 | 1000000 | 0 | JavaFoil+Calcfoil stall+Eppler ext transition
42 | 1000000 | 0 | XFOIL ncrit=9
43 | 1000000 | 0.1 | JavaFoil+Calcfoil stall+Eppler ext transition
44 | 1000000 | 0.1 | XFOIL ncrit=9
45 | 1000000 | 0.25 | JavaFoil+Calcfoil stall+Eppler ext transition
46 | 1000000 | 0.25 | XFOIL ncrit=9
47 | 1000000 | 0.5 | JavaFoil+Calcfoil stall+Eppler ext transition
48 | 1000000 | 0.5 | XFOIL ncrit=9
49 | 2000000 | 0 | JavaFoil+Calcfoil stall+Eppler ext transition
50 | 2000000 | 0 | XFOIL ncrit=9
51 | 2000000 | 0.1 | JavaFoil+Calcfoil stall+Eppler ext transition
52 | 2000000 | 0.1 | XFOIL ncrit=9
53 | 2000000 | 0.25 | JavaFoil+Calcfoil stall+Eppler ext transition
54 | 2000000 | 0.25 | XFOIL ncrit=9
55 | 2000000 | 0.5 | JavaFoil+Calcfoil stall+Eppler ext transition
56 | 2000000 | 0.5 | XFOIL ncrit=9
57 | 3000000 | 0 | JavaFoil+Calcfoil stall+Eppler ext transition
58 | 3000000 | 0 | XFOIL ncrit=9
59 | 3000000 | 0.1 | JavaFoil+Calcfoil stall+Eppler ext transition
60 | 3000000 | 0.1 | XFOIL ncrit=9
61 | 3000000 | 0.25 | JavaFoil+Calcfoil stall+Eppler ext transition
62 | 3000000 | 0.25 | XFOIL ncrit=9
63 | 3000000 | 0.5 | JavaFoil+Calcfoil stall+Eppler ext transition
64 | 3000000 | 0.5 | XFOIL ncrit=9
65 | 4000000 | 0 | JavaFoil+Calcfoil stall+Eppler ext transition
66 | 4000000 | 0 | XFOIL ncrit=9
67 | 4000000 | 0.1 | JavaFoil+Calcfoil stall+Eppler ext transition
68 | 4000000 | 0.1 | XFOIL ncrit=9
69 | 4000000 | 0.25 | JavaFoil+Calcfoil stall+Eppler ext transition
70 | 4000000 | 0.25 | XFOIL ncrit=9
71 | 4000000 | 0.5 | JavaFoil+Calcfoil stall+Eppler ext transition
72 | 4000000 | 0.5 | XFOIL ncrit=9
73 | 5000000 | 0 | JavaFoil+Calcfoil stall+Eppler ext transition
74 | 5000000 | 0 | XFOIL ncrit=9
75 | 5000000 | 0.1 | JavaFoil+Calcfoil stall+Eppler ext transition
76 | 5000000 | 0.1 | XFOIL ncrit=9
77 | 5000000 | 0.25 | JavaFoil+Calcfoil stall+Eppler ext transition
78 | 5000000 | 0.25 | XFOIL ncrit=9
79 | 5000000 | 0.5 | JavaFoil+Calcfoil stall+Eppler ext transition
80 | 5000000 | 0.5 | XFOIL ncrit=9
81 | 6000000 | 0 | JavaFoil+Calcfoil stall+Eppler ext transition
82 | 6000000 | 0 | XFOIL ncrit=9
83 | 6000000 | 0.1 | JavaFoil+Calcfoil stall+Eppler ext transition
84 | 6000000 | 0.1 | XFOIL ncrit=9
85 | 6000000 | 0.25 | JavaFoil+Calcfoil stall+Eppler ext transition
86 | 6000000 | 0.25 | XFOIL ncrit=9
87 | 6000000 | 0.5 | JavaFoil+Calcfoil stall+Eppler ext transition
88 | 6000000 | 0.5 | XFOIL ncrit=9
89 | 7000000 | 0 | JavaFoil+Calcfoil stall+Eppler ext transition
90 | 7000000 | 0 | XFOIL ncrit=9
91 | 7000000 | 0.1 | JavaFoil+Calcfoil stall+Eppler ext transition
92 | 7000000 | 0.1 | XFOIL ncrit=9
93 | 7000000 | 0.25 | JavaFoil+Calcfoil stall+Eppler ext transition
94 | 7000000 | 0.25 | XFOIL ncrit=9
95 | 7000000 | 0.5 | JavaFoil+Calcfoil stall+Eppler ext transition
96 | 7000000 | 0.5 | XFOIL ncrit=9
97 | 8000000 | 0 | JavaFoil+Calcfoil stall+Eppler ext transition
98 | 8000000 | 0 | XFOIL ncrit=9
99 | 8000000 | 0.1 | JavaFoil+Calcfoil stall+Eppler ext transition
100 | 8000000 | 0.1 | XFOIL ncrit=9
101 | 8000000 | 0.25 | JavaFoil+Calcfoil stall+Eppler ext transition
102 | 8000000 | 0.25 | XFOIL ncrit=9
103 | 8000000 | 0.5 | JavaFoil+Calcfoil stall+Eppler ext transition
104 | 8000000 | 0.5 | XFOIL ncrit=9
105 | 10000000 | 0 | JavaFoil+Calcfoil stall+Eppler ext transition
106 | 10000000 | 0 | XFOIL ncrit=9
107 | 10000000 | 0.1 | JavaFoil+Calcfoil stall+Eppler ext transition
108 | 10000000 | 0.1 | XFOIL ncrit=9
109 | 10000000 | 0.25 | JavaFoil+Calcfoil stall+Eppler ext transition
110 | 10000000 | 0.25 | XFOIL ncrit=9
111 | 10000000 | 0.5 | JavaFoil+Calcfoil stall+Eppler ext transition
112 | 10000000 | 0.5 | XFOIL ncrit=9
113 | 12000000 | 0 | JavaFoil+Calcfoil stall+Eppler ext transition
114 | 12000000 | 0 | XFOIL ncrit=9
115 | 12000000 | 0.1 | JavaFoil+Calcfoil stall+Eppler ext transition
116 | 12000000 | 0.1 | XFOIL ncrit=9
117 | 12000000 | 0.25 | JavaFoil+Calcfoil stall+Eppler ext transition
118 | 12000000 | 0.25 | XFOIL ncrit=9
119 | 12000000 | 0.5 | JavaFoil+Calcfoil stall+Eppler ext transition
120 | 12000000 | 0.5 | XFOIL ncrit=9
121 | 14000000 | 0 | JavaFoil+Calcfoil stall+Eppler ext transition
122 | 14000000 | 0 | XFOIL ncrit=9
123 | 14000000 | 0.1 | JavaFoil+Calcfoil stall+Eppler ext transition
124 | 14000000 | 0.1 | XFOIL ncrit=9
125 | 14000000 | 0.25 | JavaFoil+Calcfoil stall+Eppler ext transition
126 | 14000000 | 0.25 | XFOIL ncrit=9
127 | 14000000 | 0.5 | JavaFoil+Calcfoil stall+Eppler ext transition
128 | 14000000 | 0.5 | XFOIL ncrit=9
129 | 16000000 | 0 | JavaFoil+Calcfoil stall+Eppler ext transition
130 | 16000000 | 0 | XFOIL ncrit=9
131 | 16000000 | 0.1 | JavaFoil+Calcfoil stall+Eppler ext transition
132 | 16000000 | 0.1 | XFOIL ncrit=9
133 | 16000000 | 0.25 | JavaFoil+Calcfoil stall+Eppler ext transition
134 | 16000000 | 0.25 | XFOIL ncrit=9
135 | 16000000 | 0.5 | JavaFoil+Calcfoil stall+Eppler ext transition
136 | 16000000 | 0.5 | XFOIL ncrit=9
137 | 18000000 | 0 | JavaFoil+Calcfoil stall+Eppler ext transition
138 | 18000000 | 0 | XFOIL ncrit=9
139 | 18000000 | 0.1 | JavaFoil+Calcfoil stall+Eppler ext transition
140 | 18000000 | 0.1 | XFOIL ncrit=9
141 | 18000000 | 0.25 | JavaFoil+Calcfoil stall+Eppler ext transition
142 | 18000000 | 0.25 | XFOIL ncrit=9
143 | 18000000 | 0.5 | JavaFoil+Calcfoil stall+Eppler ext transition
144 | 18000000 | 0.5 | XFOIL ncrit=9
145 | 20000000 | 0 | JavaFoil+Calcfoil stall+Eppler ext transition
146 | 20000000 | 0 | XFOIL ncrit=9
147 | 20000000 | 0.1 | JavaFoil+Calcfoil stall+Eppler ext transition
148 | 20000000 | 0.1 | XFOIL ncrit=9
149 | 20000000 | 0.25 | JavaFoil+Calcfoil stall+Eppler ext transition
150 | 20000000 | 0.25 | XFOIL ncrit=9
151 | 20000000 | 0.5 | JavaFoil+Calcfoil stall+Eppler ext transition
152 | 20000000 | 0.5 | XFOIL ncrit=9

## 1. Re 50k Mach 0.00 (1)
BIGFOIL.COM POLAR EXPORT
goe479
GOE 479 |  |  |  | Cl Max: | 1.495 | at alpha= | 15.5 | deg
JavaFoil+Calcfoil stall+Eppler ext transition |  |  |  | L/D Max: | 44.516 | at alpha= | 5.5 | deg
Re: | 50000 |  |  | Cd Min: | 0.01536 | at alpha= | -2.5 | deg
Mach: | 0 |  |  | Cl=0 at alpha= | -4.1522 | deg
|  |  |  | @ Cl=0.1, Cd= | 0.038809
|  |  |  | @ Cl=0.4, Cd= | 0.016027
|  |  |  | @ Cl=0.6, Cd= | 0.017441
alpha (deg) | Cl | Cd | Cm | Cl/Cd
-20 | -0.7 | 0.30714 | -0.022 | -2.281
-19.5 | -0.713 | 0.2908 | -0.023 | -2.452
-19 | -0.724 | 0.26847 | -0.023 | -2.698
-18.5 | -0.734 | 0.25642 | -0.023 | -2.863
-18 | -0.742 | 0.24027 | -0.024 | -3.09
-17.5 | -0.748 | 0.23286 | -0.024 | -3.214
-17 | -0.752 | 0.21546 | -0.025 | -3.492
-16.5 | -0.754 | 0.20307 | -0.025 | -3.712
-16 | -0.753 | 0.19104 | -0.025 | -3.94
-15.5 | -0.749 | 0.17695 | -0.026 | -4.232
-15 | -0.742 | 0.16662 | -0.026 | -4.454
-14.5 | -0.732 | 0.1562 | -0.027 | -4.689
-14 | -0.715 | 0.14688 | -0.027 | -4.865
-13.5 | -0.693 | 0.13724 | -0.028 | -5.051
-13 | -0.67 | 0.1284 | -0.028 | -5.217
-12.5 | -0.644 | 0.12205 | -0.028 | -5.28
-12 | -0.617 | 0.11146 | -0.028 | -5.537
-11.5 | -0.588 | 0.10615 | -0.029 | -5.541
-11 | -0.557 | 0.09726 | -0.03 | -5.73
-10.5 | -0.525 | 0.09136 | -0.03 | -5.741
-10 | -0.49 | 0.08483 | -0.03 | -5.779
-9.5 | -0.454 | 0.07944 | -0.031 | -5.719
-9 | -0.417 | 0.07493 | -0.031 | -5.565
-8.5 | -0.378 | 0.06985 | -0.032 | -5.415
-8 | -0.338 | 0.06494 | -0.032 | -5.208
-7.5 | -0.297 | 0.06102 | -0.033 | -4.869
-7 | -0.255 | 0.05723 | -0.033 | -4.454
-6.5 | -0.212 | 0.05407 | -0.034 | -3.918
-6 | -0.168 | 0.05105 | -0.035 | -3.289
-5.5 | -0.123 | 0.04837 | -0.035 | -2.547
-5 | -0.078 | 0.04596 | -0.036 | -1.694
-4.5 | -0.032 | 0.04378 | -0.037 | -0.731
-4 | 0.014 | 0.04184 | -0.04 | 0.344
-3.5 | 0.061 | 0.03993 | -0.041 | 1.535
-3 | 0.109 | 0.03855 | -0.043 | 2.82
-2.5 | 0.191 | 0.01536 | -0.08 | 12.452
-2 | 0.25 | 0.01548 | -0.08 | 16.123
-1.5 | 0.308 | 0.01557 | -0.081 | 19.792
-1 | 0.367 | 0.01583 | -0.082 | 23.22
-0.5 | 0.424 | 0.01617 | -0.082 | 26.234
0 | 0.476 | 0.01668 | -0.083 | 28.552
0.5 | 0.533 | 0.01702 | -0.083 | 31.295
1 | 0.591 | 0.01738 | -0.084 | 33.989
1.5 | 0.652 | 0.01779 | -0.085 | 36.683
2 | 0.71 | 0.01832 | -0.086 | 38.748
2.5 | 0.766 | 0.01894 | -0.087 | 40.447
3 | 0.822 | 0.01955 | -0.087 | 42.023
3.5 | 0.876 | 0.02024 | -0.088 | 43.299
4 | 0.94 | 0.02172 | -0.089 | 43.273
4.5 | 0.993 | 0.02256 | -0.09 | 44.031
5 | 1.046 | 0.02359 | -0.091 | 44.357
5.5 | 1.098 | 0.02467 | -0.091 | 44.516
6 | 0.948 | 0.04478 | -0.045 | 21.171
6.5 | 0.99 | 0.0479 | -0.044 | 20.673
7 | 1.032 | 0.05133 | -0.044 | 20.102
7.5 | 1.072 | 0.05497 | -0.044 | 19.511
8 | 1.112 | 0.05863 | -0.044 | 18.962
8.5 | 1.15 | 0.06353 | -0.045 | 18.102
9 | 1.187 | 0.06756 | -0.045 | 17.568
9.5 | 1.222 | 0.0725 | -0.045 | 16.855
10 | 1.256 | 0.07752 | -0.045 | 16.197
10.5 | 1.288 | 0.08331 | -0.046 | 15.456
11 | 1.318 | 0.08897 | -0.046 | 14.809
11.5 | 1.346 | 0.0965 | -0.045 | 13.944
12 | 1.372 | 0.10409 | -0.046 | 13.179
12.5 | 1.396 | 0.11119 | -0.046 | 12.555
13 | 1.418 | 0.11691 | -0.046 | 12.128
13.5 | 1.438 | 0.12668 | -0.046 | 11.351
14 | 1.455 | 0.13403 | -0.046 | 10.859
14.5 | 1.471 | 0.14502 | -0.047 | 10.144
15 | 1.484 | 0.15361 | -0.047 | 9.662
15.5 | 1.495 | 0.16515 | -0.047 | 9.053
16 | 1.49 | 0.17375 | -0.047 | 8.578
16.5 | 1.479 | 0.18702 | -0.047 | 7.907
17 | 1.463 | 0.19636 | -0.047 | 7.452
17.5 | 1.444 | 0.21174 | -0.047 | 6.821
18 | 1.422 | 0.22044 | -0.048 | 6.45
18.5 | 1.396 | 0.23254 | -0.047 | 6.005
19 | 1.369 | 0.24868 | -0.048 | 5.504
19.5 | 1.339 | 0.2678 | -0.048 | 4.998
20 | 1.306 | 0.27568 | -0.048 | 4.739

## 2. Re 50k Mach 0.00 (2)
BIGFOIL.COM POLAR EXPORT
goe479
GOE 479 |  |  |  | Cl Max: | 1.3016 | at alpha= | 13 | deg
XFOIL ncrit=9 |  |  |  | L/D Max: | 27.3151 | at alpha= | 11 | deg
Re: | 50000 |  |  | Cd Min: | 0.23344 | at alpha= | -19.5 | deg
Mach: | 0 |  |  | Cl=0 at alpha= | -0.74195 | deg
|  |  |  | @ Cl=0.1, Cd= | 0.031216
|  |  |  | @ Cl=0.4, Cd= | 0.039099
|  |  |  | @ Cl=0.6, Cd= | 0.046262
alpha (deg) | Cl | Cd | Cm | Cl/Cd
-20 | -0.5507 | 0.23185 | 0.0063 | -2.3752
-19.5 | -0.5467 | 0.23344 | 0.001 | -2.3419
-19 | -0.5206 | 0.22069 | -0.0002 | -2.359
-18.5 | -0.5036 | 0.2147 | -0.0028 | -2.3456
-18 | -0.4953 | 0.21264 | -0.0069 | -2.3293
-17.5 | -0.4807 | 0.20583 | -0.0097 | -2.3354
-17 | -0.4588 | 0.19762 | -0.011 | -2.3216
-16.5 | -0.4554 | 0.19634 | -0.015 | -2.3194
-16 | -0.436 | 0.18735 | -0.0167 | -2.3272
-15.5 | -0.4176 | 0.18051 | -0.0181 | -2.3134
-15 | -0.4261 | 0.18146 | -0.0223 | -2.3482
-14.5 | -0.3932 | 0.16896 | -0.0222 | -2.3272
-14 | -0.3896 | 0.16559 | -0.0247 | -2.3528
-13.5 | -0.3771 | 0.15845 | -0.0262 | -2.3799
-13 | -0.3644 | 0.15276 | -0.0271 | -2.3854
-12.5 | -0.3576 | 0.14685 | -0.0286 | -2.4351
-12 | -0.3471 | 0.14138 | -0.0293 | -2.4551
-11.5 | -0.3391 | 0.13506 | -0.03 | -2.5107
-11 | -0.3465 | 0.13239 | -0.0313 | -2.6173
-10.5 | -0.3219 | 0.12386 | -0.0301 | -2.5989
-10 | -0.3253 | 0.11912 | -0.0305 | -2.7309
-9.5 | -0.3384 | 0.11649 | -0.0305 | -2.905
-9 | -0.3221 | 0.10956 | -0.0286 | -2.9399
-8.5 | -0.3164 | 0.10409 | -0.0265 | -3.0397
-8 | -0.3165 | 0.09916 | -0.0239 | -3.1918
-7.5 | -0.3241 | 0.09494 | -0.0203 | -3.4137
-7 | -0.3394 | 0.09138 | -0.0153 | -3.7142
-6.5 | -0.3665 | 0.0887 | -0.0085 | -4.1319
-6 | -0.4066 | 0.08672 | -0.0014 | -4.6887
-5.5 | -0.4115 | 0.08236 | 0.0053 | -4.9964
-5 | -0.4335 | 0.07919 | 0.012 | -5.4742
-4.5 | -0.4426 | 0.07569 | 0.0194 | -5.8475
-3.5 | -0.3641 | 0.04791 | -0.0298 | -7.5997
-3 | -0.3186 | 0.04184 | -0.032 | -7.6147
-2.5 | -0.2802 | 0.03846 | -0.0315 | -7.2855
-2 | -0.228 | 0.03623 | -0.0329 | -6.2931
-1.5 | -0.1369 | 0.03495 | -0.0405 | -3.917
-1 | -0.0577 | 0.03412 | -0.0457 | -1.6911
-0.5 | 0.0541 | 0.03019 | -0.0546 | 1.792
0 | 0.1284 | 0.03185 | -0.0594 | 4.0314
0.5 | 0.2012 | 0.03345 | -0.0637 | 6.0149
1 | 0.2561 | 0.03503 | -0.0652 | 7.3109
1.5 | 0.3261 | 0.03657 | -0.0685 | 8.9171
2 | 0.3691 | 0.03837 | -0.068 | 9.6195
2.5 | 0.4335 | 0.03989 | -0.0701 | 10.8674
3 | 0.4722 | 0.04193 | -0.0688 | 11.2616
3.5 | 0.5382 | 0.04319 | -0.0703 | 12.4612
4 | 0.5722 | 0.04538 | -0.0682 | 12.6091
5 | 0.6727 | 0.04857 | -0.0664 | 13.8501
5.5 | 0.7113 | 0.05077 | -0.0644 | 14.0102
6 | 0.7784 | 0.05104 | -0.0637 | 15.2508
6.5 | 0.7887 | 0.05517 | -0.0603 | 14.2958
7 | 0.8866 | 0.05268 | -0.0599 | 16.8299
7.5 | 0.8508 | 0.06114 | -0.0557 | 13.9156
9 | 0.831 | 0.083 | -0.0523 | 10.012
9.5 | 0.8259 | 0.09111 | -0.0526 | 9.0649
10 | 0.8331 | 0.09827 | -0.0528 | 8.4777
10.5 | 0.8595 | 0.10078 | -0.05 | 8.5285
11 | 1.2371 | 0.04529 | -0.022 | 27.3151
11.5 | 1.2528 | 0.04969 | -0.0181 | 25.2123
12 | 1.2998 | 0.05411 | -0.0171 | 24.0214
12.5 | 1.2903 | 0.06037 | -0.013 | 21.3732
13 | 1.3016 | 0.0666 | -0.0109 | 19.5435
13.5 | 1.2541 | 0.07646 | -0.0089 | 16.402
14 | 1.1835 | 0.09064 | -0.0115 | 13.0571
15.5 | 0.8536 | 0.1927 | -0.0732 | 4.4297
16 | 0.8595 | 0.1995 | -0.0766 | 4.3083
16.5 | 0.8878 | 0.20872 | -0.0778 | 4.2535
17 | 0.8844 | 0.21293 | -0.0825 | 4.1535
17.5 | 0.9097 | 0.22235 | -0.084 | 4.0913
18 | 0.9154 | 0.22651 | -0.088 | 4.0413

## 3. Re 50k Mach 0.10 (1)
BIGFOIL.COM POLAR EXPORT
goe479
GOE 479 |  |  |  | Cl Max: | 1.484 | at alpha= | 15.5 | deg
JavaFoil+Calcfoil stall+Eppler ext transition |  |  |  | L/D Max: | 44.432 | at alpha= | 5.5 | deg
Re: | 50000 |  |  | Cd Min: | 0.0153 | at alpha= | -2.5 | deg
Mach: | 0.1 |  |  | Cl=0 at alpha= | -4.1522 | deg
|  |  |  | @ Cl=0.1, Cd= | 0.038898
|  |  |  | @ Cl=0.4, Cd= | 0.016028
|  |  |  | @ Cl=0.6, Cd= | 0.017463
alpha (deg) | Cl | Cd | Cm | Cl/Cd
-20 | -0.662 | 0.31116 | -0.022 | -2.128
-19.5 | -0.678 | 0.29975 | -0.023 | -2.262
-19 | -0.692 | 0.28851 | -0.023 | -2.4
-18.5 | -0.705 | 0.26688 | -0.024 | -2.643
-18 | -0.717 | 0.2505 | -0.024 | -2.86
-17.5 | -0.726 | 0.23543 | -0.024 | -3.082
-17 | -0.732 | 0.22221 | -0.025 | -3.296
-16.5 | -0.737 | 0.20919 | -0.025 | -3.522
-16 | -0.738 | 0.19178 | -0.025 | -3.85
-15.5 | -0.737 | 0.18077 | -0.026 | -4.077
-15 | -0.733 | 0.16977 | -0.026 | -4.316
-14.5 | -0.725 | 0.16234 | -0.027 | -4.466
-14 | -0.709 | 0.14665 | -0.027 | -4.832
-13.5 | -0.689 | 0.13742 | -0.027 | -5.01
-13 | -0.666 | 0.13252 | -0.028 | -5.027
-12.5 | -0.642 | 0.1239 | -0.028 | -5.181
-12 | -0.615 | 0.11398 | -0.029 | -5.4
-11.5 | -0.587 | 0.10584 | -0.029 | -5.547
-11 | -0.557 | 0.09913 | -0.03 | -5.617
-10.5 | -0.525 | 0.09294 | -0.03 | -5.644
-10 | -0.491 | 0.08616 | -0.03 | -5.695
-9.5 | -0.455 | 0.08053 | -0.031 | -5.65
-9 | -0.418 | 0.07482 | -0.031 | -5.585
-8.5 | -0.379 | 0.07064 | -0.032 | -5.368
-8 | -0.339 | 0.06557 | -0.032 | -5.174
-7.5 | -0.298 | 0.06152 | -0.033 | -4.846
-7 | -0.256 | 0.0576 | -0.034 | -4.443
-6.5 | -0.213 | 0.05403 | -0.034 | -3.936
-6 | -0.169 | 0.05105 | -0.035 | -3.302
-5.5 | -0.124 | 0.04838 | -0.036 | -2.557
-5 | -0.078 | 0.04599 | -0.036 | -1.701
-4.5 | -0.032 | 0.04391 | -0.037 | -0.732
-4 | 0.014 | 0.04182 | -0.039 | 0.346
-3.5 | 0.062 | 0.04003 | -0.041 | 1.539
-3 | 0.109 | 0.03863 | -0.043 | 2.828
-2.5 | 0.192 | 0.0153 | -0.08 | 12.56
-2 | 0.251 | 0.01547 | -0.081 | 16.22
-1.5 | 0.31 | 0.01556 | -0.082 | 19.904
-1 | 0.369 | 0.0158 | -0.082 | 23.37
-0.5 | 0.426 | 0.01622 | -0.082 | 26.286
0 | 0.478 | 0.01673 | -0.083 | 28.605
0.5 | 0.535 | 0.01708 | -0.084 | 31.313
1 | 0.594 | 0.01742 | -0.084 | 34.074
1.5 | 0.656 | 0.01787 | -0.086 | 36.693
2 | 0.713 | 0.01843 | -0.087 | 38.684
2.5 | 0.77 | 0.01902 | -0.087 | 40.469
3 | 0.825 | 0.01964 | -0.087 | 42.019
3.5 | 0.88 | 0.02034 | -0.088 | 43.266
4 | 0.944 | 0.0218 | -0.09 | 43.287
4.5 | 0.998 | 0.02272 | -0.09 | 43.931
5 | 1.051 | 0.02371 | -0.091 | 44.316
5.5 | 1.103 | 0.02482 | -0.092 | 44.432
6 | 0.952 | 0.0448 | -0.045 | 21.258
6.5 | 0.995 | 0.04815 | -0.045 | 20.658
7 | 1.036 | 0.05131 | -0.045 | 20.198
7.5 | 1.077 | 0.05488 | -0.045 | 19.622
8 | 1.116 | 0.05903 | -0.045 | 18.905
8.5 | 1.154 | 0.0636 | -0.045 | 18.145
9 | 1.191 | 0.06768 | -0.045 | 17.593
9.5 | 1.226 | 0.07307 | -0.045 | 16.773
10 | 1.259 | 0.07842 | -0.045 | 16.052
10.5 | 1.29 | 0.08347 | -0.046 | 15.455
11 | 1.319 | 0.09026 | -0.046 | 14.619
11.5 | 1.347 | 0.09686 | -0.046 | 13.903
12 | 1.372 | 0.10522 | -0.046 | 13.04
12.5 | 1.395 | 0.11158 | -0.046 | 12.502
13 | 1.416 | 0.11941 | -0.046 | 11.855
13.5 | 1.434 | 0.12718 | -0.046 | 11.277
14 | 1.45 | 0.13527 | -0.047 | 10.721
14.5 | 1.464 | 0.14571 | -0.047 | 10.047
15 | 1.475 | 0.1549 | -0.047 | 9.524
15.5 | 1.484 | 0.16642 | -0.047 | 8.917
16 | 1.476 | 0.17575 | -0.047 | 8.399
16.5 | 1.461 | 0.18907 | -0.047 | 7.726
17 | 1.441 | 0.19934 | -0.047 | 7.23
17.5 | 1.418 | 0.21504 | -0.047 | 6.593
18 | 1.391 | 0.22505 | -0.048 | 6.181
18.5 | 1.361 | 0.24626 | -0.048 | 5.526
19 | 1.328 | 0.25798 | -0.048 | 5.149
19.5 | 1.293 | 0.27763 | -0.048 | 4.658
20 | 1.256 | 0.29124 | -0.048 | 4.314

## 4. Re 50k Mach 0.10 (2)
BIGFOIL.COM POLAR EXPORT
goe479
GOE 479 |  |  |  | Cl Max: | 1.2942 | at alpha= | 12 | deg
XFOIL ncrit=9 |  |  |  | L/D Max: | 24.6181 | at alpha= | 11.5 | deg
Re: | 50000 |  |  | Cd Min: | 0.23494 | at alpha= | -19.5 | deg
Mach: | 0.1 |  |  | Cl=0 at alpha= | -0.75155 | deg
|  |  |  | @ Cl=0.1, Cd= | 0.031334
|  |  |  | @ Cl=0.4, Cd= | 0.039132
|  |  |  | @ Cl=0.6, Cd= | 0.04636
alpha (deg) | Cl | Cd | Cm | Cl/Cd
-20 | -0.5522 | 0.23265 | 0.0063 | -2.3735
-19.5 | -0.5492 | 0.23494 | 0.0009 | -2.3376
-19 | -0.5212 | 0.22114 | 0 | -2.3569
-18.5 | -0.5045 | 0.21532 | -0.0028 | -2.343
-18 | -0.4972 | 0.21382 | -0.0071 | -2.3253
-17.5 | -0.4796 | 0.2057 | -0.0095 | -2.3316
-17 | -0.4591 | 0.19813 | -0.011 | -2.3172
-16.5 | -0.4572 | 0.1975 | -0.0152 | -2.3149
-16 | -0.4349 | 0.18748 | -0.0166 | -2.3197
-15.5 | -0.4176 | 0.181 | -0.0182 | -2.3072
-15 | -0.4278 | 0.18258 | -0.0226 | -2.3431
-14.5 | -0.3924 | 0.16932 | -0.0222 | -2.3175
-14 | -0.3908 | 0.16651 | -0.025 | -2.347
-13.5 | -0.3745 | 0.1585 | -0.0261 | -2.3628
-13 | -0.3648 | 0.15347 | -0.0274 | -2.377
-12.5 | -0.3546 | 0.14693 | -0.0285 | -2.4134
-12 | -0.3476 | 0.1421 | -0.0295 | -2.4462
-11.5 | -0.3363 | 0.13525 | -0.03 | -2.4865
-11 | -0.3478 | 0.13324 | -0.0316 | -2.6103
-10.5 | -0.3208 | 0.1243 | -0.0303 | -2.5809
-10 | -0.3211 | 0.1192 | -0.0305 | -2.6938
-9.5 | -0.3402 | 0.11734 | -0.0307 | -2.8993
-9 | -0.3232 | 0.11028 | -0.0288 | -2.9307
-8.5 | -0.3168 | 0.10471 | -0.0266 | -3.0255
-8 | -0.3156 | 0.09964 | -0.024 | -3.1674
-7.5 | -0.3222 | 0.09535 | -0.0204 | -3.3791
-7 | -0.3378 | 0.09183 | -0.0154 | -3.6785
-6.5 | -0.3667 | 0.08929 | -0.0085 | -4.1068
-6 | -0.4088 | 0.08746 | -0.0014 | -4.6741
-5.5 | -0.408 | 0.08277 | 0.0054 | -4.9293
-5 | -0.4295 | 0.07957 | 0.0122 | -5.3978
-4.5 | -0.4421 | 0.07622 | 0.0196 | -5.8003
-3.5 | -0.3675 | 0.04862 | -0.0296 | -7.5586
-3 | -0.322 | 0.04243 | -0.032 | -7.589
-2.5 | -0.2832 | 0.03891 | -0.0316 | -7.2783
-2 | -0.2255 | 0.03661 | -0.034 | -6.1595
-1.5 | -0.1334 | 0.03528 | -0.0416 | -3.7812
-1 | -0.0563 | 0.03436 | -0.0464 | -1.6385
-0.5 | 0.057 | 0.03038 | -0.0555 | 1.8762
0 | 0.1287 | 0.03197 | -0.0597 | 4.0256
0.5 | 0.2078 | 0.03363 | -0.065 | 6.179
1 | 0.2578 | 0.03517 | -0.0656 | 7.3301
1.5 | 0.3285 | 0.03673 | -0.069 | 8.9436
2 | 0.3705 | 0.03854 | -0.0683 | 9.6134
2.5 | 0.4418 | 0.03997 | -0.0711 | 11.0533
3 | 0.4727 | 0.04215 | -0.0689 | 11.2147
3.5 | 0.549 | 0.04313 | -0.0713 | 12.729
4 | 0.5755 | 0.04553 | -0.0684 | 12.64
4.5 | 0.6254 | 0.04722 | -0.0676 | 13.2444
5 | 0.6818 | 0.04846 | -0.0669 | 14.0693
5.5 | 0.7071 | 0.05139 | -0.064 | 13.7595
6 | 0.7952 | 0.05036 | -0.0644 | 15.7903
6.5 | 0.7965 | 0.05509 | -0.0603 | 14.4582
7.5 | 0.863 | 0.06068 | -0.0557 | 14.2221
8 | 0.828 | 0.07009 | -0.0537 | 11.8134
8.5 | 0.8292 | 0.07674 | -0.0527 | 10.8053
9 | 0.8268 | 0.08413 | -0.0524 | 9.8276
9.5 | 0.8194 | 0.09248 | -0.0529 | 8.8603
10 | 0.8277 | 0.09961 | -0.0532 | 8.3094
10.5 | 0.7735 | 0.11429 | -0.0585 | 6.7679
11 | 0.7671 | 0.12305 | -0.0605 | 6.2341
11.5 | 1.2506 | 0.0508 | -0.0171 | 24.6181
12 | 1.2942 | 0.05541 | -0.0158 | 23.3568
12.5 | 1.2757 | 0.06233 | -0.0117 | 20.4669
13 | 1.2894 | 0.06848 | -0.0099 | 18.8289
13.5 | 1.2367 | 0.07908 | -0.0088 | 15.6386
14 | 1.1662 | 0.09405 | -0.0126 | 12.3998
15.5 | 0.855 | 0.19345 | -0.0737 | 4.4197
16 | 0.8612 | 0.20025 | -0.0772 | 4.3006
16.5 | 0.8891 | 0.20944 | -0.0785 | 4.2451
17 | 0.8865 | 0.21372 | -0.0831 | 4.148

## 5. Re 50k Mach 0.25 (1)
BIGFOIL.COM POLAR EXPORT
goe479
GOE 479 |  |  |  | Cl Max: | 1.398 | at alpha= | 14 | deg
JavaFoil+Calcfoil stall+Eppler ext transition |  |  |  | L/D Max: | 43.827 | at alpha= | 5 | deg
Re: | 50000 |  |  | Cd Min: | 0.01565 | at alpha= | -2 | deg
Mach: | 0.25 |  |  | Cl=0 at alpha= | -4.1562 | deg
|  |  |  | @ Cl=0.1, Cd= | 0.039142
|  |  |  | @ Cl=0.4, Cd= | 0.016104
|  |  |  | @ Cl=0.6, Cd= | 0.017647
alpha (deg) | Cl | Cd | Cm | Cl/Cd
-19.5 | -0.346 | 0.52434 | -0.023 | -0.66
-19 | -0.396 | 0.44447 | -0.023 | -0.89
-18.5 | -0.441 | 0.38961 | -0.024 | -1.132
-18 | -0.483 | 0.3609 | -0.024 | -1.339
-17.5 | -0.522 | 0.32605 | -0.025 | -1.6
-17 | -0.556 | 0.29515 | -0.025 | -1.885
-16.5 | -0.587 | 0.26297 | -0.025 | -2.231
-16 | -0.613 | 0.23832 | -0.026 | -2.57
-15.5 | -0.633 | 0.21909 | -0.026 | -2.891
-15 | -0.649 | 0.2039 | -0.027 | -3.183
-14.5 | -0.659 | 0.18878 | -0.027 | -3.492
-14 | -0.656 | 0.17279 | -0.028 | -3.794
-13.5 | -0.646 | 0.15503 | -0.028 | -4.167
-13 | -0.633 | 0.14924 | -0.028 | -4.241
-12.5 | -0.617 | 0.13741 | -0.029 | -4.488
-12 | -0.597 | 0.1236 | -0.029 | -4.832
-11.5 | -0.575 | 0.11584 | -0.03 | -4.96
-11 | -0.549 | 0.1074 | -0.03 | -5.113
-10.5 | -0.521 | 0.09862 | -0.03 | -5.281
-10 | -0.49 | 0.09177 | -0.031 | -5.338
-9.5 | -0.457 | 0.08458 | -0.031 | -5.398
-9 | -0.421 | 0.07798 | -0.032 | -5.4
-8.5 | -0.384 | 0.07369 | -0.033 | -5.205
-8 | -0.344 | 0.06773 | -0.033 | -5.082
-7.5 | -0.303 | 0.06332 | -0.034 | -4.788
-7 | -0.261 | 0.0592 | -0.034 | -4.405
-6.5 | -0.217 | 0.05527 | -0.035 | -3.928
-6 | -0.172 | 0.05199 | -0.036 | -3.315
-5.5 | -0.127 | 0.04923 | -0.036 | -2.573
-5 | -0.08 | 0.04668 | -0.037 | -1.717
-4.5 | -0.033 | 0.04438 | -0.038 | -0.742
-4 | 0.015 | 0.04229 | -0.039 | 0.351
-3.5 | 0.063 | 0.04038 | -0.042 | 1.565
-3 | 0.112 | 0.03874 | -0.045 | 2.895
-2.5 | 0.161 | 0.03774 | -0.046 | 4.275
-2 | 0.258 | 0.01565 | -0.083 | 16.466
-1.5 | 0.318 | 0.01578 | -0.084 | 20.168
-1 | 0.379 | 0.01593 | -0.084 | 23.815
-0.5 | 0.438 | 0.01642 | -0.084 | 26.67
0 | 0.491 | 0.01698 | -0.085 | 28.888
0.5 | 0.548 | 0.01737 | -0.086 | 31.578
1 | 0.61 | 0.0177 | -0.087 | 34.467
1.5 | 0.672 | 0.01828 | -0.088 | 36.79
2 | 0.731 | 0.01886 | -0.089 | 38.756
2.5 | 0.788 | 0.01946 | -0.089 | 40.524
3 | 0.846 | 0.02018 | -0.09 | 41.928
3.5 | 0.902 | 0.0209 | -0.09 | 43.138
4 | 0.967 | 0.02247 | -0.092 | 43.034
4.5 | 1.022 | 0.02347 | -0.093 | 43.548
5 | 1.075 | 0.02454 | -0.093 | 43.827
5.5 | 0.932 | 0.04301 | -0.046 | 21.667
6 | 0.976 | 0.04618 | -0.046 | 21.127
6.5 | 1.018 | 0.0487 | -0.046 | 20.91
7 | 1.06 | 0.05232 | -0.046 | 20.256
7.5 | 1.1 | 0.05614 | -0.046 | 19.591
8 | 1.138 | 0.06059 | -0.046 | 18.787
8.5 | 1.175 | 0.06577 | -0.046 | 17.864
9 | 1.21 | 0.07018 | -0.046 | 17.235
9.5 | 1.242 | 0.07579 | -0.046 | 16.386
10 | 1.272 | 0.0813 | -0.046 | 15.642
10.5 | 1.299 | 0.08862 | -0.047 | 14.656
11 | 1.323 | 0.09454 | -0.047 | 13.994
11.5 | 1.344 | 0.10332 | -0.047 | 13.01
12 | 1.362 | 0.11218 | -0.047 | 12.142
12.5 | 1.377 | 0.1207 | -0.047 | 11.405
13 | 1.387 | 0.12872 | -0.047 | 10.779
13.5 | 1.395 | 0.13978 | -0.047 | 9.977
14 | 1.398 | 0.1522 | -0.048 | 9.186
14.5 | 1.397 | 0.1657 | -0.047 | 8.432
15 | 1.393 | 0.17748 | -0.048 | 7.847
15.5 | 1.384 | 0.19249 | -0.048 | 7.191
16 | 1.349 | 0.21203 | -0.048 | 6.363
16.5 | 1.302 | 0.22878 | -0.048 | 5.689
17 | 1.247 | 0.25116 | -0.048 | 4.965
17.5 | 1.185 | 0.2703 | -0.048 | 4.385
18 | 1.118 | 0.29309 | -0.048 | 3.813
18.5 | 1.044 | 0.32075 | -0.048 | 3.256
19 | 0.966 | 0.34106 | -0.049 | 2.833

## 6. Re 50k Mach 0.25 (2)
BIGFOIL.COM POLAR EXPORT
goe479
GOE 479 |  |  |  | Cl Max: | 1.2099 | at alpha= | 11.5 | deg
XFOIL ncrit=9 |  |  |  | L/D Max: | 20.5242 | at alpha= | 11.5 | deg
Re: | 50000 |  |  | Cd Min: | 0.23811 | at alpha= | -20 | deg
Mach: | 0.25 |  |  | Cl=0 at alpha= | -0.71068 | deg
|  |  |  | @ Cl=0.1, Cd= | 0.033444
|  |  |  | @ Cl=0.4, Cd= | 0.040413
|  |  |  | @ Cl=0.6, Cd= | 0.047768
alpha (deg) | Cl | Cd | Cm | Cl/Cd
-20 | -0.5622 | 0.23811 | 0.0063 | -2.3611
-19.5 | -0.5504 | 0.23455 | 0.0021 | -2.3466
-19 | -0.5258 | 0.22413 | 0.0006 | -2.346
-18.5 | -0.5106 | 0.21921 | -0.0028 | -2.3293
-18 | -0.509 | 0.22113 | -0.0079 | -2.3018
-17.5 | -0.4785 | 0.20701 | -0.0087 | -2.3115
-17 | -0.4622 | 0.20133 | -0.0113 | -2.2957
-16.5 | -0.4682 | 0.20441 | -0.0163 | -2.2905
-16 | -0.432 | 0.18914 | -0.0164 | -2.284
-15.5 | -0.4194 | 0.18425 | -0.019 | -2.2763
-15 | -0.4155 | 0.18079 | -0.0223 | -2.2982
-14.5 | -0.3897 | 0.17158 | -0.0227 | -2.2712
-14 | -0.3995 | 0.17217 | -0.0265 | -2.3204
-13.5 | -0.3658 | 0.15982 | -0.0263 | -2.2888
-13 | -0.3707 | 0.15817 | -0.0289 | -2.3437
-12.5 | -0.3442 | 0.14829 | -0.0288 | -2.3211
-12 | -0.3546 | 0.14687 | -0.0312 | -2.4144
-11.5 | -0.3258 | 0.13688 | -0.0304 | -2.3802
-11 | -0.3464 | 0.13605 | -0.0327 | -2.5461
-10.5 | -0.3211 | 0.1276 | -0.0314 | -2.5165
-10 | -0.3061 | 0.12054 | -0.0307 | -2.5394
-9.5 | -0.3151 | 0.11672 | -0.0308 | -2.6996
-9 | -0.3308 | 0.11441 | -0.0299 | -2.8914
-8.5 | -0.3248 | 0.10871 | -0.0275 | -2.9878
-8 | -0.3213 | 0.10327 | -0.0245 | -3.1113
-7.5 | -0.3249 | 0.09862 | -0.0207 | -3.2945
-7 | -0.3425 | 0.09523 | -0.0155 | -3.5966
-6.5 | -0.3755 | 0.09303 | -0.0083 | -4.0363
-6 | -0.3628 | 0.08732 | -0.0028 | -4.1548
-5.5 | -0.4106 | 0.0861 | 0.0056 | -4.7689
-5 | -0.4159 | 0.08194 | 0.0125 | -5.0757
-4 | -0.4336 | 0.0748 | 0.0292 | -5.7968
-3.5 | -0.3847 | 0.05245 | -0.0287 | -7.3346
-3 | -0.3479 | 0.04664 | -0.0298 | -7.4593
-2.5 | -0.3009 | 0.04164 | -0.0319 | -7.2262
-2 | -0.216 | 0.03862 | -0.0392 | -5.593
-1.5 | -0.1299 | 0.03679 | -0.0456 | -3.5309
-1 | -0.0504 | 0.03574 | -0.0503 | -1.4102
-0.5 | 0.0367 | 0.03456 | -0.0558 | 1.0619
0 | 0.1388 | 0.03276 | -0.0631 | 4.2369
0.5 | 0.2045 | 0.03434 | -0.0659 | 5.9552
1 | 0.2629 | 0.036 | -0.0674 | 7.3028
1.5 | 0.3256 | 0.03767 | -0.0694 | 8.6435
2 | 0.3734 | 0.03956 | -0.0693 | 9.4388
2.5 | 0.4295 | 0.04136 | -0.07 | 10.3844
3 | 0.4746 | 0.04341 | -0.0693 | 10.933
3.5 | 0.5344 | 0.04499 | -0.0697 | 11.8782
4 | 0.5695 | 0.04735 | -0.0676 | 12.0275
4.5 | 0.641 | 0.04833 | -0.0683 | 13.263
5 | 0.6659 | 0.05125 | -0.0653 | 12.9932
5.5 | 0.6951 | 0.05424 | -0.0628 | 12.8153
6 | 0.7724 | 0.05437 | -0.0623 | 14.2064
6.5 | 0.767 | 0.05989 | -0.0587 | 12.8068
7 | 0.7795 | 0.06474 | -0.0565 | 12.0405
7.5 | 0.7994 | 0.06933 | -0.0548 | 11.5304
8 | 0.8395 | 0.07271 | -0.0534 | 11.5459
8.5 | 0.8277 | 0.08078 | -0.0528 | 10.2463
9 | 0.8328 | 0.0877 | -0.0525 | 9.496
9.5 | 0.7936 | 0.09867 | -0.0543 | 8.043
10 | 0.8058 | 0.10585 | -0.0549 | 7.6127
10.5 | 0.7718 | 0.11831 | -0.0596 | 6.5235
11 | 0.7549 | 0.12835 | -0.063 | 5.8816
11.5 | 1.2099 | 0.05895 | -0.0123 | 20.5242
12 | 1.1995 | 0.06644 | -0.0104 | 18.0539
12.5 | 1.1419 | 0.07947 | -0.0124 | 14.3689
13 | 1.0026 | 0.11036 | -0.0282 | 9.0848
13.5 | 0.9518 | 0.13188 | -0.0385 | 7.2172
14 | 0.9229 | 0.1494 | -0.0471 | 6.1774
14.5 | 0.8868 | 0.16835 | -0.0584 | 5.2676
15.5 | 0.8631 | 0.19745 | -0.0767 | 4.3712
16 | 0.8718 | 0.20443 | -0.0802 | 4.2645
16.5 | 0.8968 | 0.21319 | -0.082 | 4.2066

## 7. Re 50k Mach 0.50 (1)
BIGFOIL.COM POLAR EXPORT
goe479
GOE 479 |  |  |  | Cl Max: | 1.339 | at alpha= | 20 | deg
JavaFoil+Calcfoil stall+Eppler ext transition |  |  |  | L/D Max: | 41.322 | at alpha= | 4 | deg
Re: | 50000 |  |  | Cd Min: | 0.01649 | at alpha= | -1.5 | deg
Mach: | 0.5 |  |  | Cl=0 at alpha= | -4.1539 | deg
|  |  |  | @ Cl=0.1, Cd= | 0.041473
|  |  |  | @ Cl=0.4, Cd= | 0.016614
|  |  |  | @ Cl=0.6, Cd= | 0.018651
alpha (deg) | Cl | Cd | Cm | Cl/Cd
-20 | -0.823 | 0.41827 | -0.033 | -1.967
-19.5 | -0.799 | 0.3874 | -0.034 | -2.061
-19 | -0.773 | 0.42149 | -0.034 | -1.835
-18.5 | -0.749 | 0.35616 | -0.035 | -2.103
-18 | -0.723 | 0.34713 | -0.034 | -2.081
-17.5 | -0.696 | 0.32319 | -0.033 | -2.152
-17 | -0.67 | 0.31344 | -0.033 | -2.138
-16.5 | -0.645 | 0.30582 | -0.033 | -2.109
-16 | -0.62 | 0.29418 | -0.034 | -2.107
-15.5 | -0.595 | 0.28602 | -0.034 | -2.079
-15 | -0.569 | 0.29444 | -0.034 | -1.933
-14.5 | -0.544 | 0.28952 | -0.035 | -1.878
-14 | -0.518 | 0.27692 | -0.035 | -1.871
-13.5 | -0.493 | 0.27003 | -0.036 | -1.824
-13 | -0.467 | 0.26548 | -0.036 | -1.759
-12.5 | -0.441 | 0.25311 | -0.036 | -1.743
-12 | -0.415 | 0.25274 | -0.037 | -1.643
-11.5 | -0.388 | 0.25445 | -0.035 | -1.527
-11 | -0.362 | 0.2408 | -0.033 | -1.503
-10.5 | -0.336 | 0.23566 | -0.033 | -1.426
-10 | -0.31 | 0.19189 | -0.034 | -1.615
-9.5 | -0.284 | 0.18484 | -0.034 | -1.535
-9 | -0.258 | 0.17527 | -0.035 | -1.47
-8.5 | -0.231 | 0.16237 | -0.036 | -1.425
-8 | -0.297 | 0.09955 | -0.036 | -2.981
-7.5 | -0.294 | 0.08158 | -0.037 | -3.6
-7 | -0.266 | 0.07335 | -0.037 | -3.624
-6.5 | -0.228 | 0.06504 | -0.038 | -3.506
-6 | -0.185 | 0.05902 | -0.039 | -3.127
-5.5 | -0.137 | 0.05419 | -0.04 | -2.535
-5 | -0.088 | 0.05012 | -0.04 | -1.75
-4.5 | -0.036 | 0.04716 | -0.041 | -0.77
-4 | 0.016 | 0.04457 | -0.042 | 0.368
-3.5 | 0.07 | 0.04252 | -0.044 | 1.647
-3 | 0.125 | 0.0406 | -0.048 | 3.069
-2.5 | 0.18 | 0.03918 | -0.049 | 4.584
-2 | 0.235 | 0.03819 | -0.051 | 6.157
-1.5 | 0.355 | 0.01649 | -0.093 | 21.54
-1 | 0.424 | 0.01668 | -0.093 | 25.429
-0.5 | 0.492 | 0.017 | -0.094 | 28.926
0 | 0.544 | 0.01832 | -0.094 | 29.682
0.5 | 0.615 | 0.01874 | -0.096 | 32.833
1 | 0.681 | 0.01937 | -0.097 | 35.132
1.5 | 0.745 | 0.02011 | -0.098 | 37.05
2 | 0.809 | 0.02088 | -0.098 | 38.74
2.5 | 0.872 | 0.02189 | -0.099 | 39.833
3 | 0.934 | 0.02278 | -0.099 | 40.998
3.5 | 1.007 | 0.02447 | -0.101 | 41.13
4 | 1.066 | 0.0258 | -0.102 | 41.322
4.5 | 1.124 | 0.0273 | -0.102 | 41.158
5 | 0.981 | 0.04226 | -0.05 | 23.214
5.5 | 1.026 | 0.04562 | -0.05 | 22.496
6 | 1.068 | 0.04922 | -0.05 | 21.705
6.5 | 1.106 | 0.05431 | -0.05 | 20.364
7 | 1.138 | 0.05941 | -0.05 | 19.155
7.5 | 1.162 | 0.06568 | -0.05 | 17.689
8 | 1.174 | 0.07353 | -0.05 | 15.961
8.5 | 1.166 | 0.08556 | -0.05 | 13.625
9 | 1.119 | 0.10109 | -0.049 | 11.066
9.5 | 0.745 | 0.16939 | -0.05 | 4.397
10 | 0.772 | 0.18073 | -0.05 | 4.273
10.5 | 0.799 | 0.1857 | -0.05 | 4.305
11 | 0.827 | 0.1971 | -0.051 | 4.194
11.5 | 0.854 | 0.2309 | -0.051 | 3.698
12 | 0.881 | 0.28798 | -0.051 | 3.059
12.5 | 0.908 | 0.29952 | -0.052 | 3.033
13 | 0.939 | 0.30621 | -0.059 | 3.066
13.5 | 0.966 | 0.30913 | -0.06 | 3.126
14 | 0.993 | 0.33118 | -0.059 | 2.998
14.5 | 1.02 | 0.3448 | -0.06 | 2.958
15 | 1.048 | 0.3257 | -0.061 | 3.217
15.5 | 1.075 | 0.36023 | -0.062 | 2.983
16 | 1.103 | 0.34569 | -0.064 | 3.191
16.5 | 1.136 | 0.392 | -0.07 | 2.897
17 | 1.163 | 0.39638 | -0.071 | 2.934
17.5 | 1.193 | 0.42793 | -0.074 | 2.789
18 | 1.223 | 0.44699 | -0.076 | 2.737
18.5 | 1.25 | 0.43349 | -0.076 | 2.885
19 | 1.278 | 0.45651 | -0.077 | 2.799
19.5 | 1.305 | 0.47801 | -0.078 | 2.731
20 | 1.339 | 0.48495 | -0.082 | 2.762

## 8. Re 50k Mach 0.50 (2)
BIGFOIL.COM POLAR EXPORT
goe479
GOE 479 |  |  |  | Cl Max: | 1.085 | at alpha= | 20 | deg
XFOIL ncrit=9 |  |  |  | L/D Max: | 10.4979 | at alpha= | 4.5 | deg
Re: | 50000 |  |  | Cd Min: | 0.28828 | at alpha= | 20 | deg
Mach: | 0.5 |  |  | Cl=0 at alpha= | -0.68277 | deg
|  |  |  | @ Cl=0.1, Cd= | 0.039672
|  |  |  | @ Cl=0.4, Cd= | 0.045801
|  |  |  | @ Cl=0.6, Cd= | 0.057298
alpha (deg) | Cl | Cd | Cm | Cl/Cd
-20 | -0.5998 | 0.25574 | 0.0101 | -2.3454
-19.5 | -0.5788 | 0.24882 | 0.0063 | -2.3262
-19 | -0.5662 | 0.24802 | 0.0009 | -2.2829
-18.5 | -0.5405 | 0.23604 | -0.0019 | -2.2899
-18 | -0.5175 | 0.2278 | -0.0048 | -2.2717
-17.5 | -0.5024 | 0.22411 | -0.0091 | -2.2418
-17 | -0.4824 | 0.21615 | -0.0123 | -2.2318
-16.5 | -0.4589 | 0.20771 | -0.0146 | -2.2093
-16 | -0.4498 | 0.20584 | -0.0188 | -2.1852
-15.5 | -0.4245 | 0.19522 | -0.0207 | -2.1745
-15 | -0.4062 | 0.18896 | -0.0231 | -2.1497
-14.5 | -0.3992 | 0.18566 | -0.0265 | -2.1502
-14 | -0.3706 | 0.17527 | -0.0273 | -2.1145
-13.5 | -0.3757 | 0.17562 | -0.0307 | -2.1393
-13 | -0.3405 | 0.16288 | -0.0308 | -2.0905
-12.5 | -0.3541 | 0.16417 | -0.0337 | -2.1569
-12 | -0.3143 | 0.15088 | -0.0331 | -2.0831
-11.5 | -0.3133 | 0.14686 | -0.0345 | -2.1333
-11 | -0.3044 | 0.14182 | -0.0347 | -2.1464
-10.5 | -0.2837 | 0.13366 | -0.0341 | -2.1225
-10 | -0.2883 | 0.12999 | -0.0343 | -2.2179
-9.5 | -0.2924 | 0.12665 | -0.0335 | -2.3087
-9 | -0.2817 | 0.12034 | -0.0317 | -2.3409
-8.5 | -0.2706 | 0.11406 | -0.0294 | -2.3724
-8 | -0.2683 | 0.10898 | -0.0265 | -2.4619
-7.5 | -0.2759 | 0.10514 | -0.0226 | -2.6241
-7 | -0.3018 | 0.10319 | -0.0171 | -2.9247
-6.5 | -0.3035 | 0.09832 | -0.0117 | -3.0869
-6 | -0.3145 | 0.09494 | -0.0054 | -3.3126
-5.5 | -0.3544 | 0.09361 | 0.0027 | -3.7859
-4.5 | -0.3662 | 0.08593 | 0.0165 | -4.2616
-4 | -0.3627 | 0.08198 | 0.0246 | -4.4242
-3 | -0.3701 | 0.06035 | -0.0323 | -6.1326
-2.5 | -0.2909 | 0.05271 | -0.0438 | -5.5189
-2 | -0.2093 | 0.04738 | -0.0525 | -4.4175
-1.5 | -0.1262 | 0.04371 | -0.0588 | -2.8872
-1 | -0.0453 | 0.04157 | -0.0627 | -1.0897
-0.5 | 0.0261 | 0.04047 | -0.0646 | 0.64492
0 | 0.1206 | 0.03945 | -0.0695 | 3.057
0.5 | 0.2005 | 0.03775 | -0.0718 | 5.3113
1 | 0.2725 | 0.03971 | -0.0738 | 6.8623
1.5 | 0.313 | 0.04193 | -0.072 | 7.4648
2 | 0.3762 | 0.0441 | -0.0727 | 8.5306
2.5 | 0.4123 | 0.04668 | -0.0705 | 8.8325
3 | 0.4792 | 0.04885 | -0.071 | 9.8096
3.5 | 0.5087 | 0.0518 | -0.0682 | 9.8205
4 | 0.5474 | 0.0548 | -0.0663 | 9.9891
4.5 | 0.603 | 0.05744 | -0.0653 | 10.4979
5 | 0.6238 | 0.06141 | -0.0627 | 10.158
5.5 | 0.6482 | 0.06565 | -0.0607 | 9.8736
6 | 0.6809 | 0.06984 | -0.0592 | 9.7494
6.5 | 0.6992 | 0.07509 | -0.0579 | 9.3115
7 | 0.7068 | 0.08114 | -0.0571 | 8.7109
7.5 | 0.7202 | 0.08736 | -0.0568 | 8.244
8 | 0.7399 | 0.09365 | -0.0568 | 7.9007
8.5 | 0.7379 | 0.10107 | -0.0575 | 7.3009
9 | 0.7509 | 0.10838 | -0.0585 | 6.9284
9.5 | 0.7484 | 0.11623 | -0.0601 | 6.439
10 | 0.7535 | 0.12454 | -0.0624 | 6.0503
10.5 | 0.7525 | 0.13426 | -0.0663 | 5.6048
11 | 0.8683 | 0.1231 | -0.048 | 7.0536
11.5 | 0.8668 | 0.13132 | -0.0495 | 6.6007
12 | 0.8802 | 0.13901 | -0.0503 | 6.3319
12.5 | 0.8759 | 0.15012 | -0.0553 | 5.8347
13 | 0.876 | 0.16065 | -0.0602 | 5.4528
13.5 | 0.8793 | 0.17116 | -0.0654 | 5.1373
14 | 0.8876 | 0.18158 | -0.0705 | 4.8882
14.5 | 0.907 | 0.19212 | -0.0743 | 4.721
15 | 0.8977 | 0.20817 | -0.0865 | 4.3123
15.5 | 0.9105 | 0.21532 | -0.0907 | 4.2286
16 | 0.9374 | 0.22575 | -0.0935 | 4.1524
16.5 | 0.9485 | 0.23164 | -0.0982 | 4.0947
17 | 0.9739 | 0.24206 | -0.1013 | 4.0234
17.5 | 0.991 | 0.24875 | -0.1054 | 3.9839
18 | 1.0089 | 0.2571 | -0.1099 | 3.9242
18.5 | 1.0346 | 0.26712 | -0.1129 | 3.8732
19 | 1.0458 | 0.27229 | -0.1187 | 3.8408
19.5 | 1.0775 | 0.28626 | -0.1209 | 3.7641
20 | 1.085 | 0.28828 | -0.1276 | 3.7637

## 9. Re 100k Mach 0.00 (1)
BIGFOIL.COM POLAR EXPORT
goe479
GOE 479 |  |  |  | Cl Max: | 1.495 | at alpha= | 15.5 | deg
JavaFoil+Calcfoil stall+Eppler ext transition |  |  |  | L/D Max: | 58.366 | at alpha= | 3.5 | deg
Re: | 100000 |  |  | Cd Min: | 0.01141 | at alpha= | -0.5 | deg
Mach: | 0 |  |  | Cl=0 at alpha= | -4.1522 | deg
|  |  |  | @ Cl=0.1, Cd= | 0.023166
|  |  |  | @ Cl=0.4, Cd= | 0.011782
|  |  |  | @ Cl=0.6, Cd= | 0.01271
alpha (deg) | Cl | Cd | Cm | Cl/Cd
-20 | -0.7 | 0.25525 | -0.022 | -2.744
-19.5 | -0.713 | 0.24603 | -0.023 | -2.899
-19 | -0.724 | 0.22926 | -0.023 | -3.16
-18.5 | -0.734 | 0.21961 | -0.024 | -3.343
-18 | -0.742 | 0.20511 | -0.024 | -3.62
-17.5 | -0.748 | 0.19094 | -0.024 | -3.92
-17 | -0.752 | 0.18184 | -0.025 | -4.137
-16.5 | -0.754 | 0.17373 | -0.025 | -4.34
-16 | -0.753 | 0.16404 | -0.026 | -4.589
-15.5 | -0.749 | 0.15314 | -0.026 | -4.891
-15 | -0.742 | 0.14467 | -0.026 | -5.13
-14.5 | -0.732 | 0.13528 | -0.027 | -5.414
-14 | -0.715 | 0.12813 | -0.027 | -5.577
-13.5 | -0.693 | 0.11949 | -0.028 | -5.802
-13 | -0.67 | 0.11162 | -0.028 | -6.002
-12.5 | -0.644 | 0.10474 | -0.028 | -6.152
-12 | -0.617 | 0.09817 | -0.029 | -6.288
-11.5 | -0.588 | 0.09286 | -0.029 | -6.334
-11 | -0.557 | 0.08587 | -0.03 | -6.49
-10.5 | -0.525 | 0.08085 | -0.03 | -6.488
-10 | -0.49 | 0.07594 | -0.031 | -6.457
-9.5 | -0.454 | 0.07149 | -0.031 | -6.356
-9 | -0.417 | 0.06643 | -0.031 | -6.278
-8.5 | -0.378 | 0.06276 | -0.032 | -6.028
-8 | -0.338 | 0.05881 | -0.033 | -5.753
-7.5 | -0.297 | 0.05534 | -0.033 | -5.37
-7 | -0.255 | 0.05196 | -0.034 | -4.907
-6.5 | -0.212 | 0.0489 | -0.035 | -4.333
-6 | -0.168 | 0.04634 | -0.035 | -3.624
-5.5 | -0.123 | 0.04395 | -0.036 | -2.804
-5 | -0.078 | 0.04179 | -0.037 | -1.864
-4.5 | -0.032 | 0.03954 | -0.04 | -0.811
-4 | 0.014 | 0.03761 | -0.043 | 0.384
-3.5 | 0.062 | 0.03584 | -0.044 | 1.716
-3 | 0.133 | 0.01216 | -0.079 | 10.944
-2.5 | 0.191 | 0.01226 | -0.08 | 15.597
-2 | 0.25 | 0.01226 | -0.081 | 20.372
-1.5 | 0.308 | 0.01226 | -0.082 | 25.139
-1 | 0.368 | 0.01224 | -0.083 | 30.032
-0.5 | 0.426 | 0.01141 | -0.083 | 37.324
0 | 0.482 | 0.01166 | -0.084 | 41.32
0.5 | 0.54 | 0.01238 | -0.085 | 43.57
1 | 0.598 | 0.01269 | -0.085 | 47.132
1.5 | 0.665 | 0.01336 | -0.087 | 49.727
2 | 0.716 | 0.01383 | -0.087 | 51.741
2.5 | 0.773 | 0.01424 | -0.088 | 54.308
3 | 0.831 | 0.01469 | -0.088 | 56.544
3.5 | 0.887 | 0.01519 | -0.089 | 58.366
4 | 0.943 | 0.01837 | -0.09 | 51.327
4.5 | 0.997 | 0.01913 | -0.09 | 52.126
5 | 1.051 | 0.01997 | -0.091 | 52.621
5.5 | 1.103 | 0.0205 | -0.092 | 53.825
6 | 1.154 | 0.02149 | -0.092 | 53.713
6.5 | 0.991 | 0.04446 | -0.045 | 22.286
7 | 1.032 | 0.04745 | -0.045 | 21.757
7.5 | 1.073 | 0.05054 | -0.045 | 21.228
8 | 1.112 | 0.05389 | -0.045 | 20.637
8.5 | 1.15 | 0.05807 | -0.045 | 19.809
9 | 1.187 | 0.06181 | -0.046 | 19.208
9.5 | 1.222 | 0.06606 | -0.045 | 18.502
10 | 1.256 | 0.0705 | -0.046 | 17.815
10.5 | 1.288 | 0.07545 | -0.046 | 17.071
11 | 1.318 | 0.0801 | -0.046 | 16.451
11.5 | 1.346 | 0.08643 | -0.046 | 15.571
12 | 1.372 | 0.09212 | -0.046 | 14.893
12.5 | 1.396 | 0.09903 | -0.046 | 14.1
13 | 1.418 | 0.10471 | -0.046 | 13.543
13.5 | 1.438 | 0.11076 | -0.046 | 12.984
14 | 1.456 | 0.11951 | -0.047 | 12.18
14.5 | 1.471 | 0.12582 | -0.047 | 11.692
15 | 1.484 | 0.13353 | -0.047 | 11.116
15.5 | 1.495 | 0.14339 | -0.047 | 10.427
16 | 1.491 | 0.15016 | -0.047 | 9.927
16.5 | 1.479 | 0.16144 | -0.047 | 9.16
17 | 1.463 | 0.1687 | -0.048 | 8.675
17.5 | 1.444 | 0.18168 | -0.048 | 7.95
18 | 1.422 | 0.18839 | -0.048 | 7.548
18.5 | 1.396 | 0.19995 | -0.048 | 6.984
19 | 1.369 | 0.21116 | -0.048 | 6.482
19.5 | 1.339 | 0.2273 | -0.048 | 5.889
20 | 1.306 | 0.23652 | -0.048 | 5.524

## 10. Re 100k Mach 0.00 (2)
BIGFOIL.COM POLAR EXPORT
goe479
GOE 479 |  |  |  | Cl Max: | 1.376 | at alpha= | 14 | deg
XFOIL ncrit=9 |  |  |  | L/D Max: | 53.916 | at alpha= | 7.5 | deg
Re: | 100000 |  |  | Cd Min: | 0.14016 | at alpha= | 17 | deg
Mach: | 0 |  |  | Cl=0 at alpha= | -99 | deg
|  |  |  | @ Cl=0.1, Cd= | 0.01706
|  |  |  | @ Cl=0.4, Cd= | 0.01706
|  |  |  | @ Cl=0.6, Cd= | 0.017025
alpha (deg) | Cl | Cd | Cm | Cl/Cd
0 | 0.4479 | 0.01706 | -0.0984 | 26.2544
0.5 | 0.5099 | 0.01683 | -0.0985 | 30.2971
1 | 0.5591 | 0.01698 | -0.0965 | 32.927
1.5 | 0.6131 | 0.01704 | -0.0951 | 35.98
2 | 0.6693 | 0.01712 | -0.0941 | 39.0946
2.5 | 0.7161 | 0.01743 | -0.0915 | 41.0843
3 | 0.7662 | 0.01772 | -0.0895 | 43.2393
3.5 | 0.8145 | 0.01815 | -0.0874 | 44.876
4 | 0.8641 | 0.01861 | -0.0855 | 46.432
4.5 | 0.9093 | 0.01917 | -0.0831 | 47.4335
5 | 0.9602 | 0.01957 | -0.0814 | 49.0649
5.5 | 1.0028 | 0.02014 | -0.0786 | 49.7915
6 | 1.0483 | 0.02053 | -0.076 | 51.0619
6.5 | 1.0905 | 0.02068 | -0.0727 | 52.7321
7 | 1.1309 | 0.02102 | -0.0693 | 53.8011
7.5 | 1.1689 | 0.02168 | -0.0658 | 53.9161
8 | 1.2025 | 0.02242 | -0.0617 | 53.6351
8.5 | 1.2282 | 0.02316 | -0.0564 | 53.0311
9 | 1.2472 | 0.02401 | -0.0503 | 51.945
9.5 | 1.2513 | 0.02526 | -0.0421 | 49.5368
10 | 1.2362 | 0.028 | -0.0326 | 44.15
10.5 | 1.2173 | 0.03232 | -0.025 | 37.664
11 | 1.2129 | 0.03648 | -0.0202 | 33.2484
11.5 | 1.2191 | 0.04033 | -0.0167 | 30.2281
12 | 1.2386 | 0.04365 | -0.0138 | 28.3757
12.5 | 1.2752 | 0.04648 | -0.0118 | 27.4355
13 | 1.3063 | 0.04982 | -0.0099 | 26.2204
13.5 | 1.371 | 0.05341 | -0.01 | 25.6694
14 | 1.376 | 0.05844 | -0.0073 | 23.5455
14.5 | 1.3714 | 0.06461 | -0.0051 | 21.2258
15 | 1.3525 | 0.07202 | -0.0039 | 18.7795
15.5 | 1.3187 | 0.08125 | -0.0044 | 16.2302
16 | 1.2595 | 0.09447 | -0.0085 | 13.3323
16.5 | 1.1724 | 0.11496 | -0.0192 | 10.1983
17 | 1.0923 | 0.14016 | -0.0338 | 7.7932

## 11. Re 100k Mach 0.10 (1)
BIGFOIL.COM POLAR EXPORT
goe479
GOE 479 |  |  |  | Cl Max: | 1.484 | at alpha= | 15.5 | deg
JavaFoil+Calcfoil stall+Eppler ext transition |  |  |  | L/D Max: | 58.371 | at alpha= | 3.5 | deg
Re: | 100000 |  |  | Cd Min: | 0.01144 | at alpha= | -0.5 | deg
Mach: | 0.1 |  |  | Cl=0 at alpha= | -4.1596 | deg
|  |  |  | @ Cl=0.1, Cd= | 0.034996
|  |  |  | @ Cl=0.4, Cd= | 0.01181
|  |  |  | @ Cl=0.6, Cd= | 0.012745
alpha (deg) | Cl | Cd | Cm | Cl/Cd
-20 | -0.662 | 0.2615 | -0.023 | -2.533
-19.5 | -0.678 | 0.2547 | -0.023 | -2.662
-19 | -0.692 | 0.23923 | -0.023 | -2.894
-18.5 | -0.705 | 0.22265 | -0.024 | -3.168
-18 | -0.717 | 0.20907 | -0.024 | -3.427
-17.5 | -0.726 | 0.20157 | -0.025 | -3.6
-17 | -0.733 | 0.18714 | -0.025 | -3.914
-16.5 | -0.737 | 0.17551 | -0.025 | -4.199
-16 | -0.739 | 0.1654 | -0.026 | -4.465
-15.5 | -0.737 | 0.1564 | -0.026 | -4.713
-15 | -0.733 | 0.14643 | -0.027 | -5.004
-14.5 | -0.725 | 0.13987 | -0.027 | -5.184
-14 | -0.709 | 0.1284 | -0.027 | -5.519
-13.5 | -0.689 | 0.12008 | -0.028 | -5.734
-13 | -0.666 | 0.11502 | -0.028 | -5.793
-12.5 | -0.642 | 0.1073 | -0.029 | -5.983
-12 | -0.616 | 0.10004 | -0.029 | -6.153
-11.5 | -0.587 | 0.09296 | -0.029 | -6.316
-11 | -0.557 | 0.08724 | -0.03 | -6.384
-10.5 | -0.525 | 0.08199 | -0.03 | -6.399
-10 | -0.491 | 0.07711 | -0.031 | -6.364
-9.5 | -0.455 | 0.07151 | -0.031 | -6.364
-9 | -0.418 | 0.06718 | -0.032 | -6.221
-8.5 | -0.379 | 0.06277 | -0.032 | -6.042
-8 | -0.339 | 0.05887 | -0.033 | -5.764
-7.5 | -0.298 | 0.05537 | -0.033 | -5.385
-7 | -0.256 | 0.05206 | -0.034 | -4.917
-6.5 | -0.213 | 0.04915 | -0.035 | -4.329
-6 | -0.169 | 0.04639 | -0.036 | -3.635
-5.5 | -0.124 | 0.044 | -0.036 | -2.813
-5 | -0.078 | 0.0419 | -0.037 | -1.867
-4.5 | -0.032 | 0.03967 | -0.041 | -0.812
-4 | 0.015 | 0.03771 | -0.043 | 0.385
-3.5 | 0.062 | 0.03591 | -0.044 | 1.721
-3 | 0.109 | 0.03478 | -0.045 | 3.145
-2.5 | 0.192 | 0.01225 | -0.081 | 15.691
-2 | 0.251 | 0.01224 | -0.081 | 20.505
-1.5 | 0.31 | 0.01235 | -0.082 | 25.081
-1 | 0.369 | 0.01222 | -0.083 | 30.232
-0.5 | 0.428 | 0.01144 | -0.084 | 37.397
0 | 0.484 | 0.01167 | -0.084 | 41.5
0.5 | 0.542 | 0.01243 | -0.085 | 43.616
1 | 0.601 | 0.01275 | -0.086 | 47.129
1.5 | 0.661 | 0.01348 | -0.087 | 49.017
2 | 0.719 | 0.01387 | -0.088 | 51.857
2.5 | 0.777 | 0.01431 | -0.088 | 54.303
3 | 0.834 | 0.01475 | -0.089 | 56.593
3.5 | 0.891 | 0.01527 | -0.089 | 58.371
4 | 0.947 | 0.01845 | -0.09 | 51.313
4.5 | 1.001 | 0.01922 | -0.091 | 52.1
5 | 1.055 | 0.02008 | -0.091 | 52.547
5.5 | 1.108 | 0.02061 | -0.092 | 53.743
6 | 1.159 | 0.02163 | -0.093 | 53.566
6.5 | 0.995 | 0.04463 | -0.045 | 22.301
7 | 1.037 | 0.04749 | -0.045 | 21.835
7.5 | 1.077 | 0.05058 | -0.045 | 21.298
8 | 1.116 | 0.0542 | -0.045 | 20.596
8.5 | 1.154 | 0.05821 | -0.045 | 19.833
9 | 1.191 | 0.06198 | -0.046 | 19.215
9.5 | 1.226 | 0.06624 | -0.046 | 18.508
10 | 1.259 | 0.0707 | -0.046 | 17.807
10.5 | 1.29 | 0.0757 | -0.046 | 17.046
11 | 1.32 | 0.08106 | -0.046 | 16.28
11.5 | 1.347 | 0.08689 | -0.046 | 15.501
12 | 1.372 | 0.09348 | -0.046 | 14.68
12.5 | 1.395 | 0.09956 | -0.046 | 14.014
13 | 1.416 | 0.10521 | -0.046 | 13.457
13.5 | 1.434 | 0.11307 | -0.047 | 12.686
14 | 1.45 | 0.1205 | -0.047 | 12.037
14.5 | 1.464 | 0.12895 | -0.047 | 11.354
15 | 1.475 | 0.13734 | -0.047 | 10.743
15.5 | 1.484 | 0.14482 | -0.047 | 10.248
16 | 1.476 | 0.15529 | -0.047 | 9.507
16.5 | 1.461 | 0.16355 | -0.047 | 8.932
17 | 1.441 | 0.17555 | -0.048 | 8.211
17.5 | 1.418 | 0.18487 | -0.048 | 7.67
18 | 1.391 | 0.19251 | -0.048 | 7.226
18.5 | 1.361 | 0.21012 | -0.048 | 6.477
19 | 1.328 | 0.21876 | -0.048 | 6.072
19.5 | 1.293 | 0.22873 | -0.048 | 5.654
20 | 1.256 | 0.24561 | -0.048 | 5.116

## 12. Re 100k Mach 0.10 (2)
BIGFOIL.COM POLAR EXPORT
goe479
GOE 479 |  |  |  | Cl Max: | 1.3663 | at alpha= | 13.5 | deg
XFOIL ncrit=9 |  |  |  | L/D Max: | 53.7317 | at alpha= | 7 | deg
Re: | 100000 |  |  | Cd Min: | 0.22854 | at alpha= | -20 | deg
Mach: | 0.1 |  |  | Cl=0 at alpha= | -2.5993 | deg
|  |  |  | @ Cl=0.1, Cd= | 0.022611
|  |  |  | @ Cl=0.4, Cd= | 0.017245
|  |  |  | @ Cl=0.6, Cd= | 0.017053
alpha (deg) | Cl | Cd | Cm | Cl/Cd
-20 | -0.5451 | 0.22854 | 0.0051 | -2.3851
-19 | -0.5148 | 0.21687 | -0.0016 | -2.3738
-18.5 | -0.498 | 0.21095 | -0.0042 | -2.3607
-18 | -0.4842 | 0.20574 | -0.0077 | -2.3535
-17.5 | -0.486 | 0.20554 | -0.0137 | -2.3645
-17 | -0.4544 | 0.19326 | -0.013 | -2.3512
-16.5 | -0.4394 | 0.18751 | -0.0154 | -2.3433
-16 | -0.4387 | 0.18516 | -0.0205 | -2.3693
-15.5 | -0.4182 | 0.17594 | -0.0215 | -2.3769
-15 | -0.4 | 0.16942 | -0.0225 | -2.361
-14.5 | -0.3956 | 0.16525 | -0.0261 | -2.3939
-14 | -0.3891 | 0.15878 | -0.0286 | -2.4506
-13.5 | -0.3672 | 0.1515 | -0.0284 | -2.4238
-13 | -0.3625 | 0.14654 | -0.0309 | -2.4737
-12.5 | -0.3674 | 0.14135 | -0.0342 | -2.5992
-12 | -0.3411 | 0.13384 | -0.0327 | -2.5486
-11.5 | -0.3484 | 0.12987 | -0.036 | -2.6827
-11 | -0.3454 | 0.12297 | -0.0372 | -2.8088
-10.5 | -0.3239 | 0.11677 | -0.0355 | -2.7738
-10 | -0.3619 | 0.11489 | -0.041 | -3.15
-9.5 | -0.3252 | 0.10572 | -0.0365 | -3.076
-9 | -0.3266 | 0.10112 | -0.0358 | -3.2298
-8.5 | -0.3992 | 0.10056 | -0.0368 | -3.9698
-8 | -0.346 | 0.09192 | -0.0312 | -3.7641
-7.5 | -0.3869 | 0.08955 | -0.0266 | -4.3205
-7 | -0.4724 | 0.08691 | -0.0309 | -5.4355
-6.5 | -0.4492 | 0.08164 | -0.0194 | -5.5022
-6 | -0.4497 | 0.0743 | -0.0302 | -6.0525
-5.5 | -0.3939 | 0.06625 | -0.0391 | -5.9457
-5 | -0.3376 | 0.05964 | -0.0451 | -5.6606
-4 | -0.2002 | 0.03251 | -0.0664 | -6.1581
-3.5 | -0.1284 | 0.02897 | -0.0693 | -4.4322
-3 | -0.0577 | 0.02631 | -0.0719 | -2.1931
-2.5 | 0.0143 | 0.02448 | -0.0744 | 0.58415
-2 | 0.0868 | 0.02291 | -0.0768 | 3.7887
-1 | 0.3232 | 0.01755 | -0.0977 | 18.416
-0.5 | 0.3889 | 0.01729 | -0.0988 | 22.4928
0 | 0.4526 | 0.01703 | -0.0992 | 26.5766
0.5 | 0.5142 | 0.01683 | -0.0991 | 30.5526
1 | 0.5603 | 0.01706 | -0.0965 | 32.8429
1.5 | 0.6177 | 0.01705 | -0.0956 | 36.2287
2 | 0.6673 | 0.01734 | -0.0935 | 38.4833
2.5 | 0.7207 | 0.01747 | -0.0919 | 41.2536
3 | 0.7677 | 0.01787 | -0.0893 | 42.9603
3.5 | 0.8194 | 0.01822 | -0.0877 | 44.9726
4 | 0.8651 | 0.0188 | -0.0852 | 46.016
4.5 | 0.9141 | 0.01926 | -0.0832 | 47.4611
5 | 0.9605 | 0.01981 | -0.0808 | 48.4856
5.5 | 1.0085 | 0.02024 | -0.0786 | 49.8271
6 | 1.0523 | 0.02067 | -0.0757 | 50.9095
6.5 | 1.0959 | 0.02079 | -0.0725 | 52.7128
7 | 1.1375 | 0.02117 | -0.0692 | 53.7317
7.5 | 1.1731 | 0.02189 | -0.0652 | 53.5907
8 | 1.2049 | 0.02266 | -0.0607 | 53.173
8.5 | 1.2298 | 0.02339 | -0.0552 | 52.578
9 | 1.2479 | 0.02427 | -0.0489 | 51.4174
9.5 | 1.2483 | 0.02567 | -0.0401 | 48.6287
10 | 1.2315 | 0.02869 | -0.0309 | 42.9244
10.5 | 1.2139 | 0.03312 | -0.0237 | 36.6516
11 | 1.2096 | 0.03739 | -0.0191 | 32.3509
11.5 | 1.2168 | 0.04128 | -0.0158 | 29.4767
12 | 1.2379 | 0.04459 | -0.013 | 27.7618
12.5 | 1.2749 | 0.04747 | -0.0109 | 26.857
13 | 1.3054 | 0.051 | -0.0089 | 25.5961
13.5 | 1.3663 | 0.05479 | -0.0086 | 24.937
14 | 1.3663 | 0.06022 | -0.006 | 22.6885
14.5 | 1.3557 | 0.06693 | -0.0042 | 20.2555
15 | 1.3297 | 0.07519 | -0.0036 | 17.6845
15.5 | 1.2873 | 0.08578 | -0.0055 | 15.007
16 | 1.2245 | 0.10057 | -0.0114 | 12.1756
16.5 | 1.1434 | 0.12186 | -0.0233 | 9.3829
17 | 0.9003 | 0.20458 | -0.0755 | 4.4007
17.5 | 0.9266 | 0.2115 | -0.0762 | 4.3811
18 | 0.9234 | 0.21882 | -0.0825 | 4.2199
18.5 | 0.9454 | 0.22547 | -0.0841 | 4.193

## 13. Re 100k Mach 0.25 (1)
BIGFOIL.COM POLAR EXPORT
goe479
GOE 479 |  |  |  | Cl Max: | 1.398 | at alpha= | 14 | deg
JavaFoil+Calcfoil stall+Eppler ext transition |  |  |  | L/D Max: | 58.442 | at alpha= | 3.5 | deg
Re: | 100000 |  |  | Cd Min: | 0.01179 | at alpha= | 0 | deg
Mach: | 0.25 |  |  | Cl=0 at alpha= | -4.1562 | deg
|  |  |  | @ Cl=0.1, Cd= | 0.02429
|  |  |  | @ Cl=0.4, Cd= | 0.012237
|  |  |  | @ Cl=0.6, Cd= | 0.012933
alpha (deg) | Cl | Cd | Cm | Cl/Cd
-19.5 | -0.346 | 0.4199 | -0.023 | -0.825
-19 | -0.396 | 0.34726 | -0.024 | -1.14
-18.5 | -0.441 | 0.3174 | -0.024 | -1.391
-18 | -0.483 | 0.27661 | -0.025 | -1.748
-17.5 | -0.522 | 0.26555 | -0.025 | -1.965
-17 | -0.556 | 0.24042 | -0.025 | -2.314
-16.5 | -0.587 | 0.21583 | -0.026 | -2.719
-16 | -0.613 | 0.20277 | -0.026 | -3.021
-15.5 | -0.633 | 0.18688 | -0.027 | -3.389
-15 | -0.649 | 0.16985 | -0.027 | -3.821
-14.5 | -0.659 | 0.1579 | -0.027 | -4.175
-14 | -0.656 | 0.14754 | -0.028 | -4.443
-13.5 | -0.646 | 0.13334 | -0.028 | -4.845
-13 | -0.633 | 0.12612 | -0.029 | -5.019
-12.5 | -0.617 | 0.11599 | -0.029 | -5.317
-12 | -0.597 | 0.10724 | -0.029 | -5.569
-11.5 | -0.575 | 0.10112 | -0.03 | -5.683
-11 | -0.549 | 0.09368 | -0.03 | -5.862
-10.5 | -0.521 | 0.08606 | -0.031 | -6.052
-10 | -0.49 | 0.08064 | -0.031 | -6.075
-9.5 | -0.457 | 0.07438 | -0.032 | -6.139
-9 | -0.421 | 0.0696 | -0.032 | -6.052
-8.5 | -0.384 | 0.06489 | -0.033 | -5.911
-8 | -0.344 | 0.06052 | -0.034 | -5.688
-7.5 | -0.303 | 0.05669 | -0.034 | -5.349
-7 | -0.261 | 0.05314 | -0.035 | -4.908
-6.5 | -0.217 | 0.05004 | -0.035 | -4.34
-6 | -0.172 | 0.04706 | -0.036 | -3.664
-5.5 | -0.127 | 0.04467 | -0.037 | -2.836
-5 | -0.08 | 0.04236 | -0.038 | -1.893
-4.5 | -0.033 | 0.04013 | -0.04 | -0.822
-4 | 0.015 | 0.03817 | -0.043 | 0.39
-3.5 | 0.063 | 0.03625 | -0.045 | 1.749
-3 | 0.137 | 0.01233 | -0.082 | 11.132
-2.5 | 0.197 | 0.0123 | -0.083 | 16.044
-2 | 0.258 | 0.0123 | -0.084 | 20.952
-1.5 | 0.318 | 0.01242 | -0.084 | 25.616
-1 | 0.38 | 0.01229 | -0.085 | 30.874
-0.5 | 0.44 | 0.01213 | -0.086 | 36.239
0 | 0.497 | 0.01179 | -0.087 | 42.156
0.5 | 0.556 | 0.01263 | -0.087 | 44.034
1 | 0.617 | 0.01305 | -0.088 | 47.274
1.5 | 0.678 | 0.01375 | -0.089 | 49.313
2 | 0.738 | 0.01417 | -0.09 | 52.054
2.5 | 0.797 | 0.01464 | -0.09 | 54.449
3 | 0.856 | 0.01513 | -0.091 | 56.578
3.5 | 0.914 | 0.01563 | -0.092 | 58.442
4 | 0.971 | 0.01903 | -0.092 | 51.004
4.5 | 1.026 | 0.01986 | -0.093 | 51.669
5 | 1.081 | 0.02082 | -0.094 | 51.912
5.5 | 1.133 | 0.02183 | -0.094 | 51.904
6 | 0.976 | 0.04222 | -0.047 | 23.122
6.5 | 1.019 | 0.04511 | -0.046 | 22.585
7 | 1.06 | 0.04808 | -0.046 | 22.048
7.5 | 1.1 | 0.05149 | -0.046 | 21.367
8 | 1.139 | 0.05539 | -0.046 | 20.555
8.5 | 1.175 | 0.0595 | -0.046 | 19.751
9 | 1.21 | 0.06358 | -0.047 | 19.03
9.5 | 1.242 | 0.06818 | -0.047 | 18.218
10 | 1.272 | 0.07292 | -0.047 | 17.442
10.5 | 1.299 | 0.07846 | -0.047 | 16.554
11 | 1.323 | 0.08444 | -0.047 | 15.672
11.5 | 1.344 | 0.09178 | -0.047 | 14.647
12 | 1.362 | 0.09806 | -0.047 | 13.892
12.5 | 1.377 | 0.10473 | -0.047 | 13.145
13 | 1.388 | 0.11439 | -0.047 | 12.131
13.5 | 1.395 | 0.12169 | -0.047 | 11.461
14 | 1.398 | 0.1308 | -0.048 | 10.69
14.5 | 1.397 | 0.14284 | -0.048 | 9.783
15 | 1.393 | 0.15186 | -0.048 | 9.172
15.5 | 1.384 | 0.16484 | -0.048 | 8.397
16 | 1.349 | 0.17953 | -0.048 | 7.515
16.5 | 1.302 | 0.18965 | -0.048 | 6.863
17 | 1.247 | 0.20249 | -0.048 | 6.158
17.5 | 1.185 | 0.22231 | -0.048 | 5.332
18 | 1.118 | 0.23902 | -0.048 | 4.676
18.5 | 1.044 | 0.26672 | -0.049 | 3.915
19 | 0.966 | 0.2839 | -0.049 | 3.404

## 14. Re 100k Mach 0.25 (2)
BIGFOIL.COM POLAR EXPORT
goe479
GOE 479 |  |  |  | Cl Max: | 1.3065 | at alpha= | 14 | deg
XFOIL ncrit=9 |  |  |  | L/D Max: | 51.7413 | at alpha= | 7 | deg
Re: | 100000 |  |  | Cd Min: | 0.23796 | at alpha= | 19 | deg
Mach: | 0.25 |  |  | Cl=0 at alpha= | -2.6996 | deg
|  |  |  | @ Cl=0.1, Cd= | 0.023372
|  |  |  | @ Cl=0.4, Cd= | 0.017549
|  |  |  | @ Cl=0.6, Cd= | 0.017495
alpha (deg) | Cl | Cd | Cm | Cl/Cd
-20 | -0.5529 | 0.23254 | 0.0053 | -2.3777
-19.5 | -0.5419 | 0.22879 | 0.0004 | -2.3685
-19 | -0.5192 | 0.22001 | -0.001 | -2.3599
-18.5 | -0.5024 | 0.21408 | -0.004 | -2.3468
-18 | -0.4906 | 0.20993 | -0.0085 | -2.337
-17.5 | -0.4786 | 0.20439 | -0.0122 | -2.3416
-17 | -0.4552 | 0.19589 | -0.013 | -2.3238
-16.5 | -0.4409 | 0.19036 | -0.016 | -2.3161
-16 | -0.4457 | 0.19011 | -0.0218 | -2.3444
-15.5 | -0.4136 | 0.17786 | -0.0212 | -2.3254
-15 | -0.3975 | 0.17175 | -0.023 | -2.3144
-14.5 | -0.4006 | 0.16959 | -0.0278 | -2.3622
-14 | -0.3777 | 0.15996 | -0.0281 | -2.3612
-13.5 | -0.3614 | 0.15366 | -0.0289 | -2.3519
-13 | -0.3656 | 0.15043 | -0.0328 | -2.4304
-12.5 | -0.3481 | 0.14208 | -0.0331 | -2.45
-12 | -0.333 | 0.13598 | -0.0333 | -2.4489
-11.5 | -0.3536 | 0.13404 | -0.0383 | -2.638
-11 | -0.325 | 0.12442 | -0.0362 | -2.6121
-10.5 | -0.3161 | 0.11916 | -0.0364 | -2.6527
-10 | -0.3624 | 0.11867 | -0.0426 | -3.0538
-9.5 | -0.3093 | 0.10787 | -0.0364 | -2.8673
-9 | -0.3294 | 0.10463 | -0.0377 | -3.1482
-8.5 | -0.3305 | 0.0985 | -0.0355 | -3.3553
-8 | -0.3293 | 0.09426 | -0.0318 | -3.4935
-7.5 | -0.3969 | 0.09375 | -0.0279 | -4.2336
-7 | -0.4195 | 0.0888 | -0.0233 | -4.7241
-6.5 | -0.425 | 0.08519 | -0.0167 | -4.9888
-6 | -0.4327 | 0.07802 | -0.0281 | -5.546
-5.5 | -0.3789 | 0.06959 | -0.0385 | -5.4447
-5 | -0.3221 | 0.06231 | -0.0464 | -5.1693
-4.5 | -0.2604 | 0.04136 | -0.0669 | -6.2959
-4 | -0.1954 | 0.03478 | -0.0706 | -5.6182
-3.5 | -0.1236 | 0.03032 | -0.0736 | -4.0765
-3 | -0.0441 | 0.02702 | -0.0773 | -1.6321
-2.5 | 0.0293 | 0.02499 | -0.0795 | 1.1725
-2 | 0.1027 | 0.02331 | -0.0816 | 4.4058
-1.5 | 0.1727 | 0.02158 | -0.083 | 8.0028
-1 | 0.3459 | 0.0175 | -0.1024 | 19.7657
-0.5 | 0.3962 | 0.01756 | -0.1004 | 22.5626
0 | 0.4586 | 0.01738 | -0.1002 | 26.3867
0.5 | 0.5223 | 0.01719 | -0.1001 | 30.3839
1 | 0.5717 | 0.01744 | -0.0976 | 32.781
1.5 | 0.6285 | 0.01755 | -0.0963 | 35.812
2 | 0.6809 | 0.01784 | -0.0943 | 38.167
2.5 | 0.7343 | 0.01806 | -0.0922 | 40.6589
3 | 0.7827 | 0.01853 | -0.0896 | 42.2396
3.5 | 0.8349 | 0.01896 | -0.0876 | 44.0348
4 | 0.8825 | 0.01956 | -0.085 | 45.1176
4.5 | 0.9324 | 0.02006 | -0.0827 | 46.4806
5 | 0.9793 | 0.02064 | -0.0799 | 47.4467
5.5 | 1.0312 | 0.02104 | -0.0777 | 49.0114
6 | 1.0762 | 0.02145 | -0.0744 | 50.1725
6.5 | 1.118 | 0.02171 | -0.0703 | 51.497
7 | 1.1559 | 0.02234 | -0.0659 | 51.7413
7.5 | 1.1912 | 0.02312 | -0.0613 | 51.5225
8 | 1.2198 | 0.02389 | -0.0558 | 51.059
8.5 | 1.2392 | 0.02471 | -0.0489 | 50.1497
9 | 1.2433 | 0.02594 | -0.0402 | 47.9298
9.5 | 1.2325 | 0.02832 | -0.031 | 43.5205
10 | 1.21 | 0.0327 | -0.0232 | 37.0031
10.5 | 1.1957 | 0.03778 | -0.0181 | 31.649
11 | 1.1958 | 0.04242 | -0.0146 | 28.1895
11.5 | 1.207 | 0.04654 | -0.0118 | 25.9347
12 | 1.2329 | 0.05003 | -0.009 | 24.6432
12.5 | 1.268 | 0.0535 | -0.0066 | 23.7009
13 | 1.2843 | 0.0586 | -0.0047 | 21.9164
13.5 | 1.2937 | 0.06448 | -0.0033 | 20.0636
14 | 1.3065 | 0.07106 | -0.0023 | 18.3859
14.5 | 1.2717 | 0.08081 | -0.0037 | 15.7369
15 | 1.2275 | 0.09292 | -0.0077 | 13.2103
15.5 | 1.1749 | 0.10799 | -0.015 | 10.8797
16 | 0.9822 | 0.16122 | -0.0498 | 6.0923
17 | 0.9104 | 0.20943 | -0.0793 | 4.347
17.5 | 0.9372 | 0.2168 | -0.0802 | 4.3229
18 | 0.9365 | 0.22397 | -0.0865 | 4.1814
18.5 | 0.9575 | 0.23087 | -0.0886 | 4.1474
19 | 0.9639 | 0.23796 | -0.094 | 4.0507

## 15. Re 100k Mach 0.50 (1)
BIGFOIL.COM POLAR EXPORT
goe479
GOE 479 |  |  |  | Cl Max: | 1.34 | at alpha= | 20 | deg
JavaFoil+Calcfoil stall+Eppler ext transition |  |  |  | L/D Max: | 55.719 | at alpha= | 3 | deg
Re: | 100000 |  |  | Cd Min: | 0.01275 | at alpha= | -2 | deg
Mach: | 0.5 |  |  | Cl=0 at alpha= | -4.1539 | deg
|  |  |  | @ Cl=0.1, Cd= | 0.037017
|  |  |  | @ Cl=0.4, Cd= | 0.012967
|  |  |  | @ Cl=0.6, Cd= | 0.013811
alpha (deg) | Cl | Cd | Cm | Cl/Cd
-20 | -0.823 | 0.33153 | -0.033 | -2.481
-19.5 | -0.799 | 0.29991 | -0.034 | -2.663
-19 | -0.773 | 0.32109 | -0.034 | -2.408
-18.5 | -0.749 | 0.28597 | -0.035 | -2.619
-18 | -0.724 | 0.28094 | -0.035 | -2.575
-17.5 | -0.696 | 0.25958 | -0.033 | -2.681
-17 | -0.67 | 0.25399 | -0.033 | -2.639
-16.5 | -0.645 | 0.24314 | -0.033 | -2.653
-16 | -0.62 | 0.23501 | -0.034 | -2.638
-15.5 | -0.595 | 0.23233 | -0.034 | -2.559
-15 | -0.569 | 0.22279 | -0.035 | -2.555
-14.5 | -0.544 | 0.21975 | -0.035 | -2.475
-14 | -0.518 | 0.21895 | -0.035 | -2.367
-13.5 | -0.493 | 0.2125 | -0.036 | -2.318
-13 | -0.467 | 0.2021 | -0.036 | -2.31
-12.5 | -0.441 | 0.20133 | -0.036 | -2.191
-12 | -0.415 | 0.19904 | -0.037 | -2.087
-11.5 | -0.389 | 0.20898 | -0.036 | -1.86
-11 | -0.362 | 0.19547 | -0.033 | -1.852
-10.5 | -0.336 | 0.18551 | -0.033 | -1.811
-10 | -0.31 | 0.15294 | -0.034 | -2.027
-9.5 | -0.284 | 0.14278 | -0.035 | -1.988
-9 | -0.258 | 0.13569 | -0.035 | -1.898
-8.5 | -0.231 | 0.1252 | -0.036 | -1.848
-8 | -0.297 | 0.08312 | -0.036 | -3.571
-7.5 | -0.294 | 0.06913 | -0.037 | -4.248
-7 | -0.266 | 0.06333 | -0.038 | -4.197
-6.5 | -0.228 | 0.05668 | -0.038 | -4.024
-6 | -0.185 | 0.05205 | -0.039 | -3.546
-5.5 | -0.137 | 0.04815 | -0.04 | -2.854
-5 | -0.088 | 0.04506 | -0.041 | -1.947
-4.5 | -0.036 | 0.04241 | -0.042 | -0.856
-4 | 0.016 | 0.04022 | -0.043 | 0.408
-3.5 | 0.07 | 0.03807 | -0.048 | 1.845
-3 | 0.125 | 0.03614 | -0.05 | 3.456
-2.5 | 0.18 | 0.03498 | -0.052 | 5.146
-2 | 0.288 | 0.01275 | -0.093 | 22.552
-1.5 | 0.355 | 0.01285 | -0.094 | 27.647
-1 | 0.424 | 0.01303 | -0.095 | 32.565
-0.5 | 0.492 | 0.01301 | -0.096 | 37.808
0 | 0.552 | 0.01322 | -0.096 | 41.767
0.5 | 0.621 | 0.01407 | -0.097 | 44.158
1 | 0.687 | 0.01454 | -0.098 | 47.278
1.5 | 0.753 | 0.01504 | -0.099 | 50.063
2 | 0.819 | 0.01564 | -0.1 | 52.361
2.5 | 0.884 | 0.01634 | -0.1 | 54.102
3 | 0.948 | 0.01701 | -0.101 | 55.719
3.5 | 1.01 | 0.0208 | -0.101 | 48.579
4 | 1.071 | 0.022 | -0.102 | 48.667
4.5 | 1.128 | 0.02328 | -0.103 | 48.481
5 | 1.184 | 0.02475 | -0.103 | 47.819
5.5 | 1.027 | 0.04185 | -0.051 | 24.532
6 | 1.069 | 0.045 | -0.051 | 23.745
6.5 | 1.106 | 0.04871 | -0.05 | 22.712
7 | 1.138 | 0.05304 | -0.05 | 21.458
7.5 | 1.162 | 0.05833 | -0.05 | 19.921
8 | 1.174 | 0.06492 | -0.05 | 18.081
8.5 | 1.166 | 0.07294 | -0.05 | 15.982
9 | 1.119 | 0.08662 | -0.05 | 12.917
9.5 | 0.745 | 0.13658 | -0.05 | 5.454
10 | 0.772 | 0.14059 | -0.05 | 5.493
10.5 | 0.799 | 0.14643 | -0.051 | 5.46
11 | 0.827 | 0.15693 | -0.051 | 5.268
11.5 | 0.854 | 0.17547 | -0.051 | 4.867
12 | 0.881 | 0.21521 | -0.051 | 4.094
12.5 | 0.908 | 0.22251 | -0.052 | 4.082
13 | 0.939 | 0.22991 | -0.059 | 4.084
13.5 | 0.966 | 0.23155 | -0.06 | 4.173
14 | 0.993 | 0.26664 | -0.06 | 3.724
14.5 | 1.02 | 0.26396 | -0.06 | 3.864
15 | 1.048 | 0.25147 | -0.062 | 4.167
15.5 | 1.075 | 0.28499 | -0.062 | 3.772
16 | 1.104 | 0.27861 | -0.065 | 3.962
16.5 | 1.136 | 0.29914 | -0.07 | 3.796
17 | 1.163 | 0.30901 | -0.071 | 3.764
17.5 | 1.195 | 0.33677 | -0.075 | 3.549
18 | 1.223 | 0.336 | -0.076 | 3.641
18.5 | 1.251 | 0.33814 | -0.077 | 3.698
19 | 1.278 | 0.34753 | -0.077 | 3.677
19.5 | 1.306 | 0.36996 | -0.078 | 3.53
20 | 1.34 | 0.38102 | -0.082 | 3.516

## 16. Re 100k Mach 0.50 (2)
BIGFOIL.COM POLAR EXPORT
goe479
GOE 479 |  |  |  | Cl Max: | 1.2051 | at alpha= | 8.5 | deg
XFOIL ncrit=9 |  |  |  | L/D Max: | 41.458 | at alpha= | 6.5 | deg
Re: | 100000 |  |  | Cd Min: | 0.2518 | at alpha= | -20 | deg
Mach: | 0.5 |  |  | Cl=0 at alpha= | -2.7753 | deg
|  |  |  | @ Cl=0.1, Cd= | 0.026774
|  |  |  | @ Cl=0.4, Cd= | 0.020563
|  |  |  | @ Cl=0.6, Cd= | 0.019864
alpha (deg) | Cl | Cd | Cm | Cl/Cd
-20 | -0.5922 | 0.2518 | 0.008 | -2.3519
-19.5 | -0.5697 | 0.24384 | 0.0048 | -2.3364
-19 | -0.5496 | 0.23723 | 0.0006 | -2.3167
-18.5 | -0.5377 | 0.23504 | -0.0055 | -2.2877
-18 | -0.5105 | 0.22326 | -0.0072 | -2.2866
-17.5 | -0.4888 | 0.2159 | -0.0101 | -2.264
-17 | -0.4712 | 0.21007 | -0.0141 | -2.2431
-16.5 | -0.4584 | 0.20516 | -0.0187 | -2.2344
-16 | -0.4322 | 0.19551 | -0.0199 | -2.2106
-15.5 | -0.4136 | 0.18892 | -0.0226 | -2.1893
-15 | -0.4108 | 0.1873 | -0.0279 | -2.1933
-14.5 | -0.3813 | 0.17587 | -0.0281 | -2.1681
-14 | -0.3633 | 0.1693 | -0.03 | -2.1459
-13.5 | -0.3641 | 0.16719 | -0.0344 | -2.1778
-13 | -0.3379 | 0.1569 | -0.0345 | -2.1536
-12.5 | -0.3215 | 0.15061 | -0.0354 | -2.1347
-12 | -0.3383 | 0.15044 | -0.04 | -2.2487
-11.5 | -0.3014 | 0.13846 | -0.038 | -2.1768
-11 | -0.2921 | 0.13316 | -0.0388 | -2.1936
-10.5 | -0.3003 | 0.12914 | -0.041 | -2.3254
-10 | -0.2756 | 0.1214 | -0.0388 | -2.2702
-9.5 | -0.297 | 0.11966 | -0.0407 | -2.482
-9 | -0.2769 | 0.11144 | -0.0378 | -2.4847
-8.5 | -0.2815 | 0.10759 | -0.0357 | -2.6164
-8 | -0.3103 | 0.10469 | -0.0341 | -2.964
-7.5 | -0.2989 | 0.0991 | -0.0285 | -3.0161
-7 | -0.3444 | 0.09848 | -0.0242 | -3.4972
-6.5 | -0.368 | 0.09472 | -0.0216 | -3.8851
-6 | -0.346 | 0.0877 | -0.0396 | -3.9453
-5.5 | -0.2945 | 0.07858 | -0.0493 | -3.7478
-4.5 | -0.2138 | 0.05479 | -0.0771 | -3.9022
-4 | -0.1629 | 0.04457 | -0.0851 | -3.6549
-3.5 | -0.1023 | 0.03772 | -0.0888 | -2.7121
-3 | -0.0338 | 0.03243 | -0.091 | -1.0422
-2.5 | 0.0414 | 0.0289 | -0.0925 | 1.4325
-2 | 0.1037 | 0.02664 | -0.091 | 3.8926
-1.5 | 0.1792 | 0.02478 | -0.0912 | 7.2316
-1 | 0.254 | 0.02306 | -0.0911 | 11.0147
0 | 0.489 | 0.01904 | -0.1056 | 25.6828
0.5 | 0.5445 | 0.01945 | -0.1027 | 27.9949
1 | 0.6022 | 0.01988 | -0.1001 | 30.2918
1.5 | 0.6651 | 0.02027 | -0.0982 | 32.812
2 | 0.714 | 0.02097 | -0.0941 | 34.0486
2.5 | 0.7723 | 0.02148 | -0.0913 | 35.9544
3 | 0.8221 | 0.02228 | -0.0874 | 36.8986
3.5 | 0.8765 | 0.023 | -0.084 | 38.1087
4 | 0.9276 | 0.02376 | -0.08 | 39.0404
4.5 | 0.9727 | 0.02474 | -0.0752 | 39.3169
5 | 1.0294 | 0.0254 | -0.0716 | 40.5276
5.5 | 1.0804 | 0.02638 | -0.0673 | 40.9553
6 | 1.1171 | 0.02782 | -0.0613 | 40.1546
6.5 | 1.1658 | 0.02812 | -0.0555 | 41.458
7 | 1.1857 | 0.02955 | -0.0472 | 40.1252
7.5 | 1.1968 | 0.03115 | -0.0382 | 38.4205
8 | 1.2041 | 0.03278 | -0.0296 | 36.7328
8.5 | 1.2051 | 0.03522 | -0.0222 | 34.2164
9 | 1.1901 | 0.03979 | -0.0166 | 29.9095
9.5 | 1.1665 | 0.04646 | -0.0135 | 25.1076
10 | 1.146 | 0.05398 | -0.012 | 21.2301
10.5 | 1.1333 | 0.06171 | -0.0114 | 18.3649
11 | 1.1238 | 0.06979 | -0.0116 | 16.1026
11.5 | 1.1181 | 0.07787 | -0.012 | 14.3585
12 | 1.0735 | 0.09227 | -0.0185 | 11.6343
12.5 | 1.0101 | 0.1115 | -0.0296 | 9.0592
13 | 0.9599 | 0.13142 | -0.0412 | 7.3041
13.5 | 0.9665 | 0.14023 | -0.0443 | 6.8922

## 17. Re 250k Mach 0.00 (1)
BIGFOIL.COM POLAR EXPORT
goe479
GOE 479 |  |  |  | Cl Max: | 1.496 | at alpha= | 15.5 | deg
JavaFoil+Calcfoil stall+Eppler ext transition |  |  |  | L/D Max: | 96.219 | at alpha= | 3.5 | deg
Re: | 250000 |  |  | Cd Min: | 0.00697 | at alpha= | -0.5 | deg
Mach: | 0 |  |  | Cl=0 at alpha= | -4.1579 | deg
|  |  |  | @ Cl=0.1, Cd= | 0.009116
|  |  |  | @ Cl=0.4, Cd= | 0.0074945
|  |  |  | @ Cl=0.6, Cd= | 0.0083297
alpha (deg) | Cl | Cd | Cm | Cl/Cd
-20 | -0.701 | 0.21272 | -0.023 | -3.294
-19.5 | -0.713 | 0.20185 | -0.023 | -3.534
-19 | -0.725 | 0.19076 | -0.023 | -3.799
-18.5 | -0.734 | 0.1834 | -0.024 | -4.004
-18 | -0.743 | 0.17292 | -0.024 | -4.294
-17.5 | -0.749 | 0.16467 | -0.025 | -4.546
-17 | -0.753 | 0.15557 | -0.025 | -4.837
-16.5 | -0.754 | 0.14693 | -0.026 | -5.132
-16 | -0.753 | 0.13799 | -0.026 | -5.457
-15.5 | -0.749 | 0.13141 | -0.026 | -5.701
-15 | -0.742 | 0.12352 | -0.027 | -6.01
-14.5 | -0.733 | 0.1171 | -0.027 | -6.257
-14 | -0.715 | 0.11015 | -0.028 | -6.488
-13.5 | -0.693 | 0.10406 | -0.028 | -6.664
-13 | -0.67 | 0.09694 | -0.029 | -6.913
-12.5 | -0.645 | 0.09248 | -0.029 | -6.97
-12 | -0.617 | 0.08738 | -0.029 | -7.067
-11.5 | -0.588 | 0.08179 | -0.03 | -7.194
-11 | -0.558 | 0.07643 | -0.03 | -7.294
-10.5 | -0.525 | 0.07182 | -0.031 | -7.307
-10 | -0.491 | 0.0676 | -0.031 | -7.257
-9.5 | -0.455 | 0.06344 | -0.032 | -7.165
-9 | -0.417 | 0.0596 | -0.032 | -7.002
-8.5 | -0.378 | 0.05609 | -0.033 | -6.748
-8 | -0.339 | 0.05284 | -0.034 | -6.408
-7.5 | -0.297 | 0.04928 | -0.035 | -6.034
-7 | -0.255 | 0.0464 | -0.035 | -5.5
-6.5 | -0.213 | 0.04357 | -0.039 | -4.88
-6 | -0.169 | 0.0408 | -0.041 | -4.136
-5.5 | -0.124 | 0.03842 | -0.042 | -3.227
-5 | -0.095 | 0.01018 | -0.077 | -9.361
-4.5 | -0.039 | 0.00989 | -0.078 | -3.979
-4 | 0.018 | 0.0097 | -0.079 | 1.823
-3.5 | 0.075 | 0.00956 | -0.079 | 7.868
-3 | 0.133 | 0.00853 | -0.08 | 15.613
-2.5 | 0.191 | 0.00852 | -0.081 | 22.445
-2 | 0.25 | 0.00838 | -0.082 | 29.804
-1.5 | 0.308 | 0.00846 | -0.083 | 36.461
-1 | 0.368 | 0.00814 | -0.084 | 45.177
-0.5 | 0.426 | 0.00697 | -0.084 | 61.117
0 | 0.488 | 0.00699 | -0.085 | 69.819
0.5 | 0.547 | 0.00709 | -0.086 | 77.139
1 | 0.606 | 0.00847 | -0.087 | 71.482
1.5 | 0.665 | 0.0093 | -0.087 | 71.455
2 | 0.723 | 0.00967 | -0.088 | 74.804
2.5 | 0.782 | 0.00851 | -0.089 | 91.876
3 | 0.841 | 0.009 | -0.089 | 93.418
3.5 | 0.899 | 0.00934 | -0.09 | 96.219
4 | 0.956 | 0.01492 | -0.091 | 64.061
4.5 | 1.002 | 0.01539 | -0.091 | 65.083
5 | 1.056 | 0.01606 | -0.092 | 65.727
5.5 | 1.109 | 0.01679 | -0.092 | 66.033
6 | 1.161 | 0.0176 | -0.093 | 65.956
6.5 | 1.211 | 0.01842 | -0.093 | 65.724
7 | 1.26 | 0.01932 | -0.094 | 65.205
7.5 | 1.306 | 0.02027 | -0.094 | 64.427
8 | 1.352 | 0.02136 | -0.095 | 63.292
8.5 | 1.393 | 0.02276 | -0.095 | 61.225
9 | 1.188 | 0.05631 | -0.047 | 21.099
9.5 | 1.223 | 0.06009 | -0.047 | 20.355
10 | 1.257 | 0.06405 | -0.047 | 19.622
10.5 | 1.289 | 0.06798 | -0.047 | 18.956
11 | 1.318 | 0.07232 | -0.047 | 18.232
11.5 | 1.347 | 0.07775 | -0.047 | 17.319
12 | 1.373 | 0.08277 | -0.047 | 16.583
12.5 | 1.397 | 0.0875 | -0.047 | 15.964
13 | 1.419 | 0.09315 | -0.047 | 15.23
13.5 | 1.439 | 0.09884 | -0.047 | 14.556
14 | 1.456 | 0.10482 | -0.047 | 13.891
14.5 | 1.472 | 0.11081 | -0.048 | 13.281
15 | 1.485 | 0.11796 | -0.048 | 12.588
15.5 | 1.496 | 0.12411 | -0.047 | 12.05
16 | 1.491 | 0.13221 | -0.048 | 11.278
16.5 | 1.479 | 0.13885 | -0.048 | 10.653
17 | 1.464 | 0.14605 | -0.048 | 10.023
17.5 | 1.445 | 0.15525 | -0.048 | 9.305
18 | 1.422 | 0.16242 | -0.049 | 8.758
18.5 | 1.397 | 0.17391 | -0.048 | 8.033
19 | 1.369 | 0.18114 | -0.049 | 7.559
19.5 | 1.339 | 0.19198 | -0.049 | 6.974
20 | 1.307 | 0.20246 | -0.048 | 6.455

## 18. Re 250k Mach 0.00 (2)
BIGFOIL.COM POLAR EXPORT
goe479
GOE 479 |  |  |  | Cl Max: | 1.3914 | at alpha= | 17 | deg
XFOIL ncrit=9 |  |  |  | L/D Max: | 81.3117 | at alpha= | 5.5 | deg
Re: | 250000 |  |  | Cd Min: | 0.22553 | at alpha= | -20 | deg
Mach: | 0 |  |  | Cl=0 at alpha= | -4.0156 | deg
|  |  |  | @ Cl=0.1, Cd= | 0.013079
|  |  |  | @ Cl=0.4, Cd= | 0.008928
|  |  |  | @ Cl=0.6, Cd= | 0.0093897
alpha (deg) | Cl | Cd | Cm | Cl/Cd
-20 | -0.5423 | 0.22553 | 0.0049 | -2.4046
-19.5 | -0.5272 | 0.21953 | 0.0012 | -2.4015
-19 | -0.5164 | 0.21339 | -0.0034 | -2.42
-18.5 | -0.4974 | 0.20719 | -0.0048 | -2.4007
-18 | -0.4816 | 0.20154 | -0.0074 | -2.3896
-17.5 | -0.4671 | 0.19554 | -0.0104 | -2.3888
-17 | -0.4594 | 0.18875 | -0.0149 | -2.4339
-16.5 | -0.4407 | 0.18287 | -0.0158 | -2.4099
-16 | -0.4266 | 0.17704 | -0.0181 | -2.4096
-15.5 | -0.4247 | 0.17089 | -0.0233 | -2.4852
-15 | -0.4082 | 0.1636 | -0.0241 | -2.4951
-14.5 | -0.3921 | 0.1581 | -0.025 | -2.4801
-14 | -0.3829 | 0.15189 | -0.0275 | -2.5209
-13.5 | -0.3912 | 0.14475 | -0.0328 | -2.7026
-13 | -0.3663 | 0.1387 | -0.0313 | -2.641
-12.5 | -0.3553 | 0.13307 | -0.0325 | -2.67
-12 | -0.3805 | 0.12566 | -0.041 | -3.028
-11.5 | -0.3501 | 0.11954 | -0.0368 | -2.9287
-11 | -0.3394 | 0.1143 | -0.0369 | -2.9694
-10.5 | -0.3651 | 0.10695 | -0.0438 | -3.4137
-10 | -0.3563 | 0.10039 | -0.0416 | -3.5492
-9.5 | -0.3456 | 0.09625 | -0.039 | -3.5906
-9 | -0.3527 | 0.09158 | -0.0375 | -3.8513
-8.5 | -0.4118 | 0.08626 | -0.0375 | -4.7739
-8 | -0.4353 | 0.075 | -0.0474 | -5.804
-7.5 | -0.3852 | 0.07169 | -0.0477 | -5.3731
-7 | -0.3451 | 0.05465 | -0.0722 | -6.3147
-6.5 | -0.3151 | 0.03469 | -0.0836 | -9.0833
-6 | -0.2697 | 0.0244 | -0.0848 | -11.0533
-5.5 | -0.2042 | 0.02172 | -0.0872 | -9.4015
-5 | -0.1242 | 0.01874 | -0.0917 | -6.6275
-4.5 | -0.0592 | 0.01658 | -0.0929 | -3.5706
-4 | 0.0019 | 0.01501 | -0.0934 | 0.12658
-3.5 | 0.0564 | 0.01383 | -0.0925 | 4.0781
-3 | 0.111 | 0.01289 | -0.0916 | 8.6113
-2.5 | 0.1652 | 0.01201 | -0.0908 | 13.7552
-2 | 0.2157 | 0.01129 | -0.0894 | 19.1054
-1.5 | 0.2662 | 0.01065 | -0.0881 | 24.9953
-1 | 0.3106 | 0.0097 | -0.0858 | 32.0206
-0.5 | 0.4125 | 0.00882 | -0.0938 | 46.7687
0 | 0.5114 | 0.00897 | -0.1025 | 57.0123
0.5 | 0.5571 | 0.00916 | -0.1003 | 60.8188
1 | 0.6038 | 0.00941 | -0.0981 | 64.1658
1.5 | 0.6478 | 0.00961 | -0.0954 | 67.4089
2 | 0.694 | 0.00989 | -0.0932 | 70.1719
2.5 | 0.7393 | 0.01015 | -0.0908 | 72.8374
3 | 0.7852 | 0.01044 | -0.0885 | 75.2107
3.5 | 0.8308 | 0.01075 | -0.0862 | 77.2837
4 | 0.876 | 0.01107 | -0.0839 | 79.1328
4.5 | 0.9196 | 0.01142 | -0.0812 | 80.5254
5 | 0.9623 | 0.01184 | -0.0785 | 81.2753
5.5 | 1.0042 | 0.01235 | -0.0756 | 81.3117
6 | 1.0454 | 0.0129 | -0.0728 | 81.0388
6.5 | 1.0854 | 0.01347 | -0.0698 | 80.5791
7 | 1.123 | 0.01411 | -0.0664 | 79.5889
7.5 | 1.1571 | 0.01485 | -0.0626 | 77.9192
8 | 1.1852 | 0.01589 | -0.0578 | 74.5878
8.5 | 1.2025 | 0.01729 | -0.0514 | 69.5489
9 | 1.2002 | 0.01991 | -0.0428 | 60.2813
9.5 | 1.2074 | 0.02236 | -0.0363 | 53.9982
10 | 1.2212 | 0.02455 | -0.0312 | 49.7434
10.5 | 1.2305 | 0.0272 | -0.0264 | 45.239
11 | 1.2349 | 0.03052 | -0.022 | 40.462
11.5 | 1.2469 | 0.0336 | -0.0189 | 37.1101
12 | 1.2577 | 0.03704 | -0.0162 | 33.9552
12.5 | 1.2687 | 0.04067 | -0.0138 | 31.195
13 | 1.2884 | 0.04391 | -0.0114 | 29.3418
13.5 | 1.3073 | 0.04713 | -0.0097 | 27.7382
14 | 1.3269 | 0.05045 | -0.0082 | 26.3013
14.5 | 1.3506 | 0.05366 | -0.0067 | 25.1696
15 | 1.3818 | 0.05724 | -0.0052 | 24.1405
15.5 | 1.3831 | 0.06234 | -0.0044 | 22.1864
16 | 1.3839 | 0.06795 | -0.0041 | 20.3664
16.5 | 1.3857 | 0.07369 | -0.0042 | 18.8045
17 | 1.3914 | 0.07929 | -0.0047 | 17.5482
17.5 | 1.3833 | 0.08784 | -0.0058 | 15.748
18 | 1.3471 | 0.09871 | -0.01 | 13.647
18.5 | 1.3049 | 0.11189 | -0.0168 | 11.6623
19 | 1.2576 | 0.12763 | -0.026 | 9.8535
19.5 | 1.2043 | 0.14649 | -0.0381 | 8.221
20 | 0.7679 | 0.22192 | -0.0854 | 3.4603

## 19. Re 250k Mach 0.10 (1)
BIGFOIL.COM POLAR EXPORT
goe479
GOE 479 |  |  |  | Cl Max: | 1.484 | at alpha= | 15.5 | deg
JavaFoil+Calcfoil stall+Eppler ext transition |  |  |  | L/D Max: | 96.717 | at alpha= | 3.5 | deg
Re: | 250000 |  |  | Cd Min: | 0.00698 | at alpha= | -0.5 | deg
Mach: | 0.1 |  |  | Cl=0 at alpha= | -4.1552 | deg
|  |  |  | @ Cl=0.1, Cd= | 0.0091193
|  |  |  | @ Cl=0.4, Cd= | 0.0075495
|  |  |  | @ Cl=0.6, Cd= | 0.0083285
alpha (deg) | Cl | Cd | Cm | Cl/Cd
-20 | -0.662 | 0.21879 | -0.023 | -3.028
-19.5 | -0.678 | 0.21006 | -0.023 | -3.228
-19 | -0.693 | 0.19923 | -0.023 | -3.476
-18.5 | -0.706 | 0.18651 | -0.024 | -3.783
-18 | -0.717 | 0.17736 | -0.024 | -4.041
-17.5 | -0.726 | 0.16835 | -0.025 | -4.312
-17 | -0.733 | 0.15821 | -0.025 | -4.631
-16.5 | -0.737 | 0.14933 | -0.026 | -4.936
-16 | -0.739 | 0.13991 | -0.026 | -5.279
-15.5 | -0.737 | 0.13288 | -0.026 | -5.548
-15 | -0.733 | 0.12513 | -0.027 | -5.857
-14.5 | -0.725 | 0.11823 | -0.027 | -6.134
-14 | -0.709 | 0.11096 | -0.028 | -6.387
-13.5 | -0.689 | 0.10503 | -0.028 | -6.558
-13 | -0.666 | 0.09976 | -0.029 | -6.681
-12.5 | -0.642 | 0.0928 | -0.029 | -6.92
-12 | -0.616 | 0.08779 | -0.029 | -7.014
-11.5 | -0.587 | 0.08221 | -0.03 | -7.145
-11 | -0.557 | 0.07674 | -0.03 | -7.259
-10.5 | -0.525 | 0.07269 | -0.031 | -7.22
-10 | -0.491 | 0.06787 | -0.031 | -7.233
-9.5 | -0.455 | 0.06408 | -0.032 | -7.105
-9 | -0.418 | 0.05982 | -0.032 | -6.99
-8.5 | -0.379 | 0.05624 | -0.033 | -6.747
-8 | -0.34 | 0.05298 | -0.034 | -6.41
-7.5 | -0.298 | 0.04941 | -0.035 | -6.039
-7 | -0.256 | 0.0466 | -0.036 | -5.498
-6.5 | -0.213 | 0.04368 | -0.038 | -4.884
-6 | -0.169 | 0.04088 | -0.041 | -4.144
-5.5 | -0.124 | 0.03855 | -0.042 | -3.229
-5 | -0.08 | 0.03447 | -0.049 | -2.311
-4.5 | -0.04 | 0.01 | -0.078 | -3.953
-4 | 0.018 | 0.00976 | -0.079 | 1.821
-3.5 | 0.076 | 0.0095 | -0.08 | 7.954
-3 | 0.134 | 0.00858 | -0.081 | 15.593
-2.5 | 0.192 | 0.00852 | -0.082 | 22.554
-2 | 0.251 | 0.00849 | -0.082 | 29.547
-1.5 | 0.31 | 0.00839 | -0.083 | 36.92
-1 | 0.369 | 0.00818 | -0.084 | 45.188
-0.5 | 0.428 | 0.00698 | -0.085 | 61.378
0 | 0.49 | 0.00699 | -0.086 | 70.096
0.5 | 0.549 | 0.00713 | -0.086 | 77.078
1 | 0.609 | 0.00854 | -0.087 | 71.313
1.5 | 0.668 | 0.00932 | -0.088 | 71.678
2 | 0.727 | 0.00968 | -0.089 | 75.103
2.5 | 0.786 | 0.00852 | -0.089 | 92.225
3 | 0.845 | 0.00906 | -0.09 | 93.245
3.5 | 0.903 | 0.00934 | -0.091 | 96.717
4 | 0.961 | 0.01474 | -0.092 | 65.16
4.5 | 1.006 | 0.01547 | -0.091 | 65.014
5 | 1.061 | 0.01618 | -0.092 | 65.552
5.5 | 1.113 | 0.01689 | -0.093 | 65.9
6 | 1.165 | 0.01772 | -0.093 | 65.775
6.5 | 1.216 | 0.01856 | -0.094 | 65.496
7 | 1.264 | 0.0195 | -0.094 | 64.841
7.5 | 1.311 | 0.02049 | -0.095 | 63.95
8 | 1.117 | 0.04974 | -0.047 | 22.465
8.5 | 1.156 | 0.05326 | -0.047 | 21.698
9 | 1.192 | 0.05655 | -0.047 | 21.077
9.5 | 1.227 | 0.06016 | -0.047 | 20.391
10 | 1.26 | 0.06407 | -0.047 | 19.66
10.5 | 1.291 | 0.06833 | -0.047 | 18.895
11 | 1.32 | 0.07269 | -0.047 | 18.162
11.5 | 1.347 | 0.07784 | -0.047 | 17.311
12 | 1.373 | 0.08294 | -0.047 | 16.554
12.5 | 1.396 | 0.08817 | -0.047 | 15.831
13 | 1.416 | 0.09385 | -0.047 | 15.092
13.5 | 1.435 | 0.09974 | -0.047 | 14.388
14 | 1.451 | 0.10557 | -0.047 | 13.743
14.5 | 1.465 | 0.11195 | -0.048 | 13.083
15 | 1.476 | 0.11821 | -0.048 | 12.484
15.5 | 1.484 | 0.12566 | -0.048 | 11.813
16 | 1.477 | 0.13269 | -0.048 | 11.129
16.5 | 1.461 | 0.14105 | -0.048 | 10.359
17 | 1.442 | 0.14889 | -0.048 | 9.684
17.5 | 1.418 | 0.15843 | -0.048 | 8.952
18 | 1.392 | 0.16652 | -0.049 | 8.356
18.5 | 1.361 | 0.17546 | -0.048 | 7.758
19 | 1.329 | 0.18446 | -0.049 | 7.203
19.5 | 1.294 | 0.19555 | -0.049 | 6.615
20 | 1.257 | 0.206 | -0.049 | 6.101

## 20. Re 250k Mach 0.10 (2)
BIGFOIL.COM POLAR EXPORT
goe479
GOE 479 |  |  |  | Cl Max: | 1.3744 | at alpha= | 15 | deg
XFOIL ncrit=9 |  |  |  | L/D Max: | 81.1503 | at alpha= | 5 | deg
Re: | 250000 |  |  | Cd Min: | 0.23319 | at alpha= | 20 | deg
Mach: | 0.1 |  |  | Cl=0 at alpha= | -3.9973 | deg
|  |  |  | @ Cl=0.1, Cd= | 0.013156
|  |  |  | @ Cl=0.4, Cd= | 0.0089401
|  |  |  | @ Cl=0.6, Cd= | 0.0094096
alpha (deg) | Cl | Cd | Cm | Cl/Cd
-6 | -0.2683 | 0.02484 | -0.086 | -10.8011
-5.5 | -0.2029 | 0.02206 | -0.0883 | -9.1976
-5 | -0.1298 | 0.01904 | -0.0914 | -6.8172
-4.5 | -0.0576 | 0.01674 | -0.0939 | -3.4409
-4 | -0.0003 | 0.01514 | -0.0936 | -0.019815
-3.5 | 0.0564 | 0.01399 | -0.0929 | 4.0315
-3 | 0.1118 | 0.01293 | -0.0922 | 8.6466
-2.5 | 0.166 | 0.0121 | -0.0913 | 13.719
-2 | 0.2167 | 0.01136 | -0.0898 | 19.0757
-1.5 | 0.2679 | 0.01072 | -0.0886 | 24.9907
-1 | 0.3131 | 0.00981 | -0.0864 | 31.9164
-0.5 | 0.409 | 0.00885 | -0.0931 | 46.2147
0 | 0.5138 | 0.009 | -0.1029 | 57.0889
0.5 | 0.56 | 0.00921 | -0.1007 | 60.8035
1 | 0.6061 | 0.00944 | -0.0984 | 64.2055
1.5 | 0.6508 | 0.00966 | -0.0957 | 67.3706
2 | 0.6969 | 0.00993 | -0.0933 | 70.1813
2.5 | 0.7426 | 0.01019 | -0.091 | 72.8754
3 | 0.7891 | 0.01051 | -0.0887 | 75.0809
3.5 | 0.8345 | 0.0108 | -0.0863 | 77.2685
4 | 0.8801 | 0.01115 | -0.0839 | 78.9327
4.5 | 0.9237 | 0.01149 | -0.0812 | 80.3916
5 | 0.9665 | 0.01191 | -0.0784 | 81.1503
5.5 | 1.0086 | 0.01243 | -0.0755 | 81.1424
6 | 1.0497 | 0.013 | -0.0725 | 80.7462
6.5 | 1.0894 | 0.0136 | -0.0694 | 80.1029
7 | 1.1273 | 0.01421 | -0.0659 | 79.3315
7.5 | 1.16 | 0.01501 | -0.0617 | 77.2818
8 | 1.1871 | 0.01609 | -0.0568 | 73.7787
8.5 | 1.202 | 0.01757 | -0.0499 | 68.4121
9 | 1.1986 | 0.02033 | -0.0412 | 58.9572
9.5 | 1.207 | 0.02276 | -0.035 | 53.0316
10 | 1.2206 | 0.02502 | -0.0299 | 48.785
10.5 | 1.2286 | 0.02786 | -0.0252 | 44.0991
11 | 1.2329 | 0.0313 | -0.021 | 39.3898
11.5 | 1.2444 | 0.03453 | -0.0179 | 36.0382
12 | 1.255 | 0.03809 | -0.0153 | 32.9483
12.5 | 1.2663 | 0.04179 | -0.013 | 30.3015
13 | 1.2867 | 0.04503 | -0.0106 | 28.5743
13.5 | 1.3054 | 0.04838 | -0.0089 | 26.9822
14 | 1.3248 | 0.05183 | -0.0074 | 25.5605
14.5 | 1.3489 | 0.05514 | -0.0059 | 24.4632
15 | 1.3744 | 0.0592 | -0.0044 | 23.2162
15.5 | 1.3732 | 0.06475 | -0.0038 | 21.2077
16 | 1.3703 | 0.07095 | -0.0039 | 19.3136
16.5 | 1.3668 | 0.07749 | -0.0046 | 17.6384
17 | 1.3679 | 0.08374 | -0.0055 | 16.3351
17.5 | 1.3612 | 0.09247 | -0.0068 | 14.7204
18 | 1.323 | 0.10417 | -0.0121 | 12.7004
18.5 | 1.2792 | 0.11823 | -0.0199 | 10.8196
19 | 1.231 | 0.13484 | -0.0301 | 9.1293
19.5 | 1.1797 | 0.15409 | -0.0426 | 7.6559
20 | 0.9865 | 0.23319 | -0.0892 | 4.2305

## 21. Re 250k Mach 0.25 (1)
BIGFOIL.COM POLAR EXPORT
goe479
GOE 479 |  |  |  | Cl Max: | 1.399 | at alpha= | 14 | deg
JavaFoil+Calcfoil stall+Eppler ext transition |  |  |  | L/D Max: | 98.096 | at alpha= | 3.5 | deg
Re: | 250000 |  |  | Cd Min: | 0.00695 | at alpha= | -0.5 | deg
Mach: | 0.25 |  |  | Cl=0 at alpha= | -4.1525 | deg
|  |  |  | @ Cl=0.1, Cd= | 0.0092898
|  |  |  | @ Cl=0.4, Cd= | 0.0077167
|  |  |  | @ Cl=0.6, Cd= | 0.0085658
alpha (deg) | Cl | Cd | Cm | Cl/Cd
-19.5 | -0.347 | 0.32514 | -0.025 | -1.066
-19 | -0.396 | 0.29058 | -0.025 | -1.363
-18.5 | -0.442 | 0.24661 | -0.025 | -1.791
-18 | -0.484 | 0.22266 | -0.025 | -2.172
-17.5 | -0.522 | 0.2087 | -0.025 | -2.5
-17 | -0.556 | 0.1893 | -0.025 | -2.94
-16.5 | -0.587 | 0.17556 | -0.026 | -3.343
-16 | -0.613 | 0.16442 | -0.026 | -3.726
-15.5 | -0.634 | 0.15242 | -0.027 | -4.156
-15 | -0.649 | 0.1404 | -0.027 | -4.623
-14.5 | -0.659 | 0.13114 | -0.028 | -5.027
-14 | -0.656 | 0.12295 | -0.028 | -5.333
-13.5 | -0.646 | 0.11249 | -0.029 | -5.744
-13 | -0.633 | 0.10689 | -0.029 | -5.923
-12.5 | -0.617 | 0.10015 | -0.03 | -6.16
-12 | -0.597 | 0.09291 | -0.03 | -6.43
-11.5 | -0.575 | 0.08698 | -0.03 | -6.608
-11 | -0.549 | 0.0804 | -0.031 | -6.832
-10.5 | -0.521 | 0.07572 | -0.032 | -6.882
-10 | -0.49 | 0.07063 | -0.032 | -6.939
-9.5 | -0.457 | 0.0657 | -0.032 | -6.954
-9 | -0.421 | 0.06155 | -0.033 | -6.846
-8.5 | -0.384 | 0.05777 | -0.034 | -6.643
-8 | -0.344 | 0.05424 | -0.035 | -6.351
-7.5 | -0.303 | 0.05089 | -0.036 | -5.964
-7 | -0.261 | 0.04737 | -0.036 | -5.51
-6.5 | -0.217 | 0.0446 | -0.037 | -4.873
-6 | -0.173 | 0.04182 | -0.039 | -4.131
-5.5 | -0.127 | 0.03917 | -0.042 | -3.251
-5 | -0.081 | 0.03593 | -0.047 | -2.256
-4.5 | -0.041 | 0.01006 | -0.08 | -4.028
-4 | 0.018 | 0.00984 | -0.081 | 1.853
-3.5 | 0.078 | 0.0097 | -0.082 | 7.997
-3 | 0.137 | 0.0086 | -0.083 | 15.966
-2.5 | 0.197 | 0.00844 | -0.084 | 23.382
-2 | 0.258 | 0.00842 | -0.085 | 30.615
-1.5 | 0.318 | 0.00831 | -0.085 | 38.323
-1 | 0.38 | 0.0081 | -0.086 | 46.89
-0.5 | 0.44 | 0.00695 | -0.087 | 63.295
0 | 0.504 | 0.00698 | -0.088 | 72.168
0.5 | 0.565 | 0.00828 | -0.089 | 68.157
1 | 0.625 | 0.00877 | -0.09 | 71.329
1.5 | 0.686 | 0.00952 | -0.09 | 72.084
2 | 0.747 | 0.00985 | -0.091 | 75.854
2.5 | 0.808 | 0.01024 | -0.092 | 78.888
3 | 0.868 | 0.00913 | -0.092 | 95.04
3.5 | 0.927 | 0.00945 | -0.093 | 98.096
4 | 0.974 | 0.01554 | -0.093 | 62.713
4.5 | 1.031 | 0.01598 | -0.094 | 64.498
5 | 1.086 | 0.01676 | -0.094 | 64.762
5.5 | 1.139 | 0.0176 | -0.095 | 64.751
6 | 1.191 | 0.01847 | -0.095 | 64.482
6.5 | 1.241 | 0.01947 | -0.096 | 63.753
7 | 1.289 | 0.02048 | -0.096 | 62.937
7.5 | 1.335 | 0.0216 | -0.097 | 61.781
8 | 1.14 | 0.05051 | -0.048 | 22.563
8.5 | 1.176 | 0.05405 | -0.048 | 21.763
9 | 1.211 | 0.05746 | -0.048 | 21.07
9.5 | 1.243 | 0.06145 | -0.047 | 20.223
10 | 1.273 | 0.06595 | -0.048 | 19.296
10.5 | 1.299 | 0.07046 | -0.048 | 18.442
11 | 1.324 | 0.0754 | -0.048 | 17.559
11.5 | 1.345 | 0.08086 | -0.048 | 16.633
12 | 1.363 | 0.08621 | -0.048 | 15.806
12.5 | 1.377 | 0.09238 | -0.048 | 14.91
13 | 1.388 | 0.09855 | -0.048 | 14.084
13.5 | 1.395 | 0.10573 | -0.048 | 13.193
14 | 1.399 | 0.11203 | -0.048 | 12.484
14.5 | 1.398 | 0.12097 | -0.048 | 11.554
15 | 1.393 | 0.12962 | -0.048 | 10.748
15.5 | 1.384 | 0.13836 | -0.048 | 10.006
16 | 1.349 | 0.14834 | -0.048 | 9.097
16.5 | 1.302 | 0.15904 | -0.049 | 8.186
17 | 1.247 | 0.16772 | -0.049 | 7.436
17.5 | 1.186 | 0.18063 | -0.049 | 6.563
18 | 1.118 | 0.19512 | -0.049 | 5.729
18.5 | 1.044 | 0.21062 | -0.049 | 4.959
19 | 0.967 | 0.23467 | -0.05 | 4.12

## 22. Re 250k Mach 0.25 (2)
BIGFOIL.COM POLAR EXPORT
goe479
GOE 479 |  |  |  | Cl Max: | 1.3254 | at alpha= | 15 | deg
XFOIL ncrit=9 |  |  |  | L/D Max: | 79.9838 | at alpha= | 5 | deg
Re: | 250000 |  |  | Cd Min: | 0.24024 | at alpha= | 20 | deg
Mach: | 0.25 |  |  | Cl=0 at alpha= | -3.9967 | deg
|  |  |  | @ Cl=0.1, Cd= | 0.013607
|  |  |  | @ Cl=0.4, Cd= | 0.0091482
|  |  |  | @ Cl=0.6, Cd= | 0.0095678
alpha (deg) | Cl | Cd | Cm | Cl/Cd
-20 | -0.5497 | 0.22974 | 0.0055 | -2.3927
-19.5 | -0.5344 | 0.22356 | 0.0012 | -2.3904
-19 | -0.5196 | 0.21704 | -0.0025 | -2.394
-18.5 | -0.5011 | 0.21095 | -0.0045 | -2.3754
-18 | -0.4845 | 0.20502 | -0.0074 | -2.3632
-17.5 | -0.4694 | 0.19877 | -0.0108 | -2.3615
-17 | -0.458 | 0.19198 | -0.0147 | -2.3857
-16.5 | -0.4396 | 0.18604 | -0.0161 | -2.3629
-16 | -0.4248 | 0.17999 | -0.0186 | -2.3601
-15.5 | -0.4239 | 0.17431 | -0.0243 | -2.4319
-15 | -0.4021 | 0.16663 | -0.0243 | -2.4131
-14.5 | -0.3863 | 0.16096 | -0.0256 | -2.4
-14 | -0.3819 | 0.15483 | -0.0297 | -2.4666
-13.5 | -0.3759 | 0.1477 | -0.0323 | -2.545
-13 | -0.3559 | 0.14169 | -0.0318 | -2.5118
-12.5 | -0.3455 | 0.13581 | -0.0333 | -2.544
-12 | -0.3637 | 0.129 | -0.0401 | -2.8194
-11.5 | -0.3345 | 0.12279 | -0.0368 | -2.7242
-11 | -0.3253 | 0.11731 | -0.0372 | -2.773
-10.5 | -0.3516 | 0.11074 | -0.0443 | -3.175
-10 | -0.3322 | 0.10446 | -0.0405 | -3.1802
-9.5 | -0.3242 | 0.09985 | -0.0387 | -3.2469
-9 | -0.3336 | 0.0949 | -0.038 | -3.5153
-8.5 | -0.3978 | 0.08985 | -0.0401 | -4.4274
-7.5 | -0.3538 | 0.07817 | -0.0413 | -4.526
-6.5 | -0.2716 | 0.0551 | -0.0769 | -4.9292
-6 | -0.2386 | 0.03591 | -0.092 | -6.6444
-5.5 | -0.1936 | 0.02426 | -0.0945 | -7.9802
-5 | -0.1284 | 0.02031 | -0.0959 | -6.322
-4.5 | -0.0622 | 0.01805 | -0.0966 | -3.446
-4 | -0.0004 | 0.01572 | -0.0968 | -0.025445
-3.5 | 0.0608 | 0.01449 | -0.0965 | 4.196
-3 | 0.1141 | 0.01329 | -0.0949 | 8.5854
-2.5 | 0.1698 | 0.01244 | -0.0938 | 13.6495
-2 | 0.2234 | 0.01176 | -0.0923 | 18.9966
-1.5 | 0.2751 | 0.01107 | -0.0908 | 24.8509
-1 | 0.3253 | 0.01042 | -0.0891 | 31.2188
-0.5 | 0.3678 | 0.00913 | -0.0849 | 40.2848
0 | 0.527 | 0.00922 | -0.105 | 57.1584
0.5 | 0.5736 | 0.00943 | -0.1025 | 60.8271
1 | 0.6215 | 0.00968 | -0.1001 | 64.2045
1.5 | 0.6666 | 0.0099 | -0.0971 | 67.3333
2 | 0.7144 | 0.0102 | -0.0946 | 70.0392
2.5 | 0.7609 | 0.01047 | -0.0919 | 72.6743
3 | 0.8083 | 0.01079 | -0.0894 | 74.912
3.5 | 0.8551 | 0.01112 | -0.0868 | 76.8975
4 | 0.9017 | 0.01149 | -0.0841 | 78.4769
4.5 | 0.9459 | 0.01188 | -0.081 | 79.6212
5 | 0.9894 | 0.01237 | -0.0777 | 79.9838
5.5 | 1.0318 | 0.01293 | -0.0744 | 79.7989
6 | 1.0726 | 0.01354 | -0.0708 | 79.2171
6.5 | 1.1117 | 0.01417 | -0.0669 | 78.4545
7 | 1.1463 | 0.01491 | -0.0624 | 76.8813
7.5 | 1.1746 | 0.01588 | -0.0569 | 73.9673
8 | 1.1925 | 0.01719 | -0.0499 | 69.3717
8.5 | 1.2019 | 0.01918 | -0.0424 | 62.6642
9 | 1.1957 | 0.02244 | -0.0341 | 53.2843
9.5 | 1.2043 | 0.02518 | -0.0284 | 47.8276
10 | 1.2155 | 0.02803 | -0.0238 | 43.3643
10.5 | 1.218 | 0.03184 | -0.0196 | 38.2538
11 | 1.2211 | 0.03605 | -0.0164 | 33.8724
11.5 | 1.231 | 0.04 | -0.0139 | 30.775
12 | 1.2417 | 0.04405 | -0.0116 | 28.1884
12.5 | 1.2554 | 0.04797 | -0.0093 | 26.1705
13 | 1.2762 | 0.05155 | -0.007 | 24.7565
13.5 | 1.2912 | 0.05581 | -0.0056 | 23.1356
14 | 1.3054 | 0.06035 | -0.0043 | 21.6305
14.5 | 1.3197 | 0.06516 | -0.0032 | 20.2532
15 | 1.3254 | 0.07151 | -0.0026 | 18.5345
15.5 | 1.3057 | 0.0802 | -0.0047 | 16.2805
16 | 1.2821 | 0.09031 | -0.0081 | 14.1967
16.5 | 1.2511 | 0.10235 | -0.0135 | 12.2237
17 | 1.2133 | 0.1166 | -0.0212 | 10.4057
17.5 | 1.1652 | 0.13418 | -0.0321 | 8.6839
18 | 1.0956 | 0.15912 | -0.0487 | 6.8854
19 | 0.9799 | 0.22484 | -0.0851 | 4.3582
19.5 | 0.9848 | 0.23432 | -0.0911 | 4.2028
20 | 1.001 | 0.24024 | -0.0944 | 4.1667

## 23. Re 250k Mach 0.50 (1)
BIGFOIL.COM POLAR EXPORT
goe479
GOE 479 |  |  |  | Cl Max: | 1.34 | at alpha= | 20 | deg
JavaFoil+Calcfoil stall+Eppler ext transition |  |  |  | L/D Max: | 78.316 | at alpha= | 3 | deg
Re: | 250000 |  |  | Cd Min: | 0.00824 | at alpha= | -0.5 | deg
Mach: | 0.5 |  |  | Cl=0 at alpha= | -4.1604 | deg
|  |  |  | @ Cl=0.1, Cd= | 0.0088675
|  |  |  | @ Cl=0.4, Cd= | 0.0084604
|  |  |  | @ Cl=0.6, Cd= | 0.0091832
alpha (deg) | Cl | Cd | Cm | Cl/Cd
-20 | -0.823 | 0.25717 | -0.033 | -3.199
-19.5 | -0.799 | 0.23284 | -0.034 | -3.43
-19 | -0.773 | 0.24411 | -0.034 | -3.168
-18.5 | -0.749 | 0.22203 | -0.035 | -3.374
-18 | -0.724 | 0.21866 | -0.036 | -3.313
-17.5 | -0.697 | 0.2118 | -0.034 | -3.29
-17 | -0.671 | 0.20024 | -0.034 | -3.349
-16.5 | -0.645 | 0.19201 | -0.034 | -3.361
-16 | -0.62 | 0.18335 | -0.034 | -3.382
-15.5 | -0.595 | 0.18076 | -0.034 | -3.29
-15 | -0.569 | 0.17878 | -0.035 | -3.185
-14.5 | -0.544 | 0.17214 | -0.035 | -3.16
-14 | -0.518 | 0.16553 | -0.036 | -3.131
-13.5 | -0.493 | 0.1636 | -0.036 | -3.012
-13 | -0.467 | 0.15797 | -0.037 | -2.956
-12.5 | -0.441 | 0.15368 | -0.037 | -2.871
-12 | -0.415 | 0.14958 | -0.037 | -2.777
-11.5 | -0.389 | 0.15314 | -0.037 | -2.541
-11 | -0.362 | 0.14598 | -0.034 | -2.48
-10.5 | -0.336 | 0.13848 | -0.034 | -2.427
-10 | -0.31 | 0.11618 | -0.035 | -2.669
-9.5 | -0.284 | 0.11182 | -0.035 | -2.539
-9 | -0.258 | 0.10601 | -0.036 | -2.431
-8.5 | -0.231 | 0.09698 | -0.037 | -2.386
-8 | -0.297 | 0.06784 | -0.037 | -4.376
-7.5 | -0.294 | 0.05947 | -0.038 | -4.939
-7 | -0.266 | 0.05449 | -0.038 | -4.88
-6.5 | -0.228 | 0.0492 | -0.04 | -4.638
-6 | -0.185 | 0.04532 | -0.041 | -4.075
-5.5 | -0.138 | 0.04224 | -0.042 | -3.256
-5 | -0.088 | 0.03951 | -0.044 | -2.225
-4.5 | -0.036 | 0.03676 | -0.048 | -0.992
-4 | 0.017 | 0.0306 | -0.062 | 0.551
-3.5 | 0.086 | 0.00888 | -0.092 | 9.694
-3 | 0.153 | 0.00882 | -0.093 | 17.33
-2.5 | 0.22 | 0.00965 | -0.094 | 22.787
-2 | 0.288 | 0.00854 | -0.095 | 33.699
-1.5 | 0.355 | 0.00848 | -0.096 | 41.918
-1 | 0.424 | 0.00845 | -0.096 | 50.185
-0.5 | 0.492 | 0.00824 | -0.097 | 59.719
0 | 0.563 | 0.00865 | -0.098 | 65.037
0.5 | 0.631 | 0.00963 | -0.099 | 65.475
1 | 0.698 | 0.01005 | -0.1 | 69.466
1.5 | 0.766 | 0.01041 | -0.101 | 73.586
2 | 0.834 | 0.01088 | -0.102 | 76.646
2.5 | 0.892 | 0.01173 | -0.102 | 76.054
3 | 0.957 | 0.01222 | -0.102 | 78.316
3.5 | 1.015 | 0.01707 | -0.102 | 59.499
4 | 1.076 | 0.01802 | -0.103 | 59.706
4.5 | 1.135 | 0.01914 | -0.104 | 59.29
5 | 1.19 | 0.02034 | -0.104 | 58.529
5.5 | 1.243 | 0.02143 | -0.105 | 57.994
6 | 1.29 | 0.02282 | -0.105 | 56.53
6.5 | 1.107 | 0.04419 | -0.052 | 25.052
7 | 1.139 | 0.04772 | -0.051 | 23.867
7.5 | 1.163 | 0.05189 | -0.051 | 22.405
8 | 1.174 | 0.05691 | -0.051 | 20.633
8.5 | 1.166 | 0.06347 | -0.05 | 18.374
9 | 1.119 | 0.07243 | -0.05 | 15.449
9.5 | 0.745 | 0.10557 | -0.051 | 7.057
10 | 0.772 | 0.11116 | -0.051 | 6.948
10.5 | 0.8 | 0.11498 | -0.051 | 6.954
11 | 0.827 | 0.12221 | -0.051 | 6.765
11.5 | 0.854 | 0.13436 | -0.051 | 6.356
12 | 0.881 | 0.16504 | -0.051 | 5.339
12.5 | 0.909 | 0.17344 | -0.052 | 5.238
13 | 0.939 | 0.16979 | -0.06 | 5.531
13.5 | 0.966 | 0.17545 | -0.06 | 5.508
14 | 0.993 | 0.20036 | -0.06 | 4.957
14.5 | 1.02 | 0.20372 | -0.061 | 5.009
15 | 1.048 | 0.19354 | -0.062 | 5.416
15.5 | 1.076 | 0.21477 | -0.063 | 5.01
16 | 1.107 | 0.21611 | -0.068 | 5.123
16.5 | 1.136 | 0.22835 | -0.07 | 4.975
17 | 1.164 | 0.23743 | -0.071 | 4.901
17.5 | 1.197 | 0.24509 | -0.076 | 4.885
18 | 1.223 | 0.2472 | -0.076 | 4.949
18.5 | 1.251 | 0.25675 | -0.077 | 4.872
19 | 1.278 | 0.26426 | -0.077 | 4.837
19.5 | 1.308 | 0.27961 | -0.079 | 4.676
20 | 1.34 | 0.28072 | -0.082 | 4.773

## 24. Re 250k Mach 0.50 (2)
BIGFOIL.COM POLAR EXPORT
goe479
GOE 479 |  |  |  | Cl Max: | 1.2138 | at alpha= | 8 | deg
XFOIL ncrit=9 |  |  |  | L/D Max: | 74.5962 | at alpha= | 4 | deg
Re: | 250000 |  |  | Cd Min: | 0.24832 | at alpha= | -20 | deg
Mach: | 0.5 |  |  | Cl=0 at alpha= | -4.0272 | deg
|  |  |  | @ Cl=0.1, Cd= | 0.016232
|  |  |  | @ Cl=0.4, Cd= | 0.011759
|  |  |  | @ Cl=0.6, Cd= | 0.010416
alpha (deg) | Cl | Cd | Cm | Cl/Cd
-20 | -0.5857 | 0.24832 | 0.0077 | -2.3587
-19.5 | -0.5669 | 0.24113 | 0.0028 | -2.351
-19 | -0.5448 | 0.2337 | 0 | -2.3312
-18.5 | -0.5242 | 0.22663 | -0.0036 | -2.313
-18 | -0.5049 | 0.21956 | -0.0078 | -2.2996
-17 | -0.4661 | 0.20522 | -0.0143 | -2.2712
-16.5 | -0.4465 | 0.19845 | -0.0173 | -2.2499
-16 | -0.4326 | 0.19211 | -0.0221 | -2.2518
-15.5 | -0.4137 | 0.18438 | -0.0243 | -2.2437
-15 | -0.3938 | 0.17769 | -0.0259 | -2.2162
-14.5 | -0.3777 | 0.17117 | -0.0286 | -2.2066
-14 | -0.372 | 0.16509 | -0.0333 | -2.2533
-13.5 | -0.3484 | 0.15756 | -0.0331 | -2.2112
-13 | -0.3332 | 0.15128 | -0.0346 | -2.2025
-12.5 | -0.3388 | 0.14658 | -0.04 | -2.3114
-12 | -0.3127 | 0.13824 | -0.0385 | -2.262
-11.5 | -0.2994 | 0.13232 | -0.0389 | -2.2627
-11 | -0.3069 | 0.12743 | -0.0427 | -2.4084
-10.5 | -0.2937 | 0.12016 | -0.0418 | -2.4442
-10 | -0.2814 | 0.11484 | -0.0401 | -2.4504
-9.5 | -0.2848 | 0.10989 | -0.0399 | -2.5917
-9 | -0.3205 | 0.10623 | -0.0426 | -3.017
-8.5 | -0.3019 | 0.10012 | -0.0359 | -3.0154
-8 | -0.2827 | 0.09426 | -0.0386 | -2.9992
-7.5 | -0.2601 | 0.0838 | -0.0566 | -3.1038
-7 | -0.2083 | 0.07661 | -0.0617 | -2.719
-6.5 | -0.1857 | 0.06514 | -0.0844 | -2.8508
-6 | -0.1262 | 0.05762 | -0.0923 | -2.1902
-5.5 | -0.1163 | 0.03888 | -0.1127 | -2.9913
-5 | -0.0873 | 0.03028 | -0.1151 | -2.8831
-4.5 | -0.0469 | 0.02379 | -0.1141 | -1.9714
-4 | 0.0027 | 0.02005 | -0.1113 | 0.13466
-3.5 | 0.0621 | 0.01721 | -0.1093 | 3.6084
-3 | 0.1245 | 0.0156 | -0.1073 | 7.9808
-2.5 | 0.1856 | 0.01423 | -0.1052 | 13.0429
-2 | 0.2471 | 0.01332 | -0.1031 | 18.5511
-1.5 | 0.3069 | 0.01269 | -0.1009 | 24.1844
-1 | 0.3642 | 0.01209 | -0.0985 | 30.1241
-0.5 | 0.4205 | 0.01157 | -0.0962 | 36.344
0 | 0.4657 | 0.01023 | -0.0907 | 45.523
0.5 | 0.6318 | 0.01046 | -0.1097 | 60.4015
1 | 0.6825 | 0.01075 | -0.1059 | 63.4884
1.5 | 0.7329 | 0.01104 | -0.1021 | 66.3859
2 | 0.7846 | 0.01139 | -0.0984 | 68.885
2.5 | 0.8362 | 0.01176 | -0.0947 | 71.1054
3 | 0.8881 | 0.0122 | -0.0909 | 72.7951
3.5 | 0.9385 | 0.01267 | -0.0868 | 74.0726
4 | 0.9884 | 0.01325 | -0.0825 | 74.5962
4.5 | 1.0327 | 0.01387 | -0.0772 | 74.4557
5 | 1.074 | 0.01458 | -0.0713 | 73.6626
5.5 | 1.1112 | 0.01534 | -0.0647 | 72.4381
6 | 1.1401 | 0.01616 | -0.0568 | 70.5507
6.5 | 1.1662 | 0.01725 | -0.0489 | 67.6058
7 | 1.1903 | 0.01874 | -0.0415 | 63.5165
7.5 | 1.2065 | 0.02087 | -0.0341 | 57.8103
8 | 1.2138 | 0.02396 | -0.0273 | 50.6594
8.5 | 1.2002 | 0.02907 | -0.0212 | 41.2865
9 | 1.1957 | 0.03443 | -0.0173 | 34.7284
9.5 | 1.1899 | 0.04049 | -0.0149 | 29.3875
10 | 1.1804 | 0.04726 | -0.0133 | 24.9767
10.5 | 1.1774 | 0.05376 | -0.0121 | 21.901
11 | 1.1784 | 0.06008 | -0.011 | 19.6138
11.5 | 1.1796 | 0.06656 | -0.0102 | 17.7224
12 | 1.1819 | 0.07343 | -0.0098 | 16.0956
12.5 | 1.1764 | 0.08187 | -0.0112 | 14.3691
13 | 1.1596 | 0.09226 | -0.0148 | 12.5688

## 25. Re 500k Mach 0.00 (1)
BIGFOIL.COM POLAR EXPORT
goe479
GOE 479 |  |  |  | Cl Max: | 1.585 | at alpha= | 11 | deg
JavaFoil+Calcfoil stall+Eppler ext transition |  |  |  | L/D Max: | 122.423 | at alpha= | 3.5 | deg
Re: | 500000 |  |  | Cd Min: | 0.00546 | at alpha= | -0.5 | deg
Mach: | 0 |  |  | Cl=0 at alpha= | -4.1579 | deg
|  |  |  | @ Cl=0.1, Cd= | 0.0076648
|  |  |  | @ Cl=0.4, Cd= | 0.0060069
|  |  |  | @ Cl=0.6, Cd= | 0.0065371
alpha (deg) | Cl | Cd | Cm | Cl/Cd
-20 | -0.701 | 0.19258 | -0.023 | -3.64
-19.5 | -0.714 | 0.18276 | -0.024 | -3.905
-19 | -0.725 | 0.17577 | -0.024 | -4.125
-18.5 | -0.735 | 0.1661 | -0.024 | -4.423
-18 | -0.743 | 0.1569 | -0.025 | -4.735
-17.5 | -0.749 | 0.14852 | -0.025 | -5.043
-17 | -0.753 | 0.14126 | -0.026 | -5.329
-16.5 | -0.754 | 0.13448 | -0.026 | -5.61
-16 | -0.753 | 0.12691 | -0.027 | -5.936
-15.5 | -0.749 | 0.12027 | -0.027 | -6.231
-15 | -0.743 | 0.11433 | -0.027 | -6.496
-14.5 | -0.733 | 0.10737 | -0.028 | -6.827
-14 | -0.715 | 0.10111 | -0.028 | -7.072
-13.5 | -0.694 | 0.09571 | -0.029 | -7.249
-13 | -0.671 | 0.09062 | -0.03 | -7.4
-12.5 | -0.645 | 0.08568 | -0.029 | -7.527
-12 | -0.618 | 0.08101 | -0.03 | -7.627
-11.5 | -0.589 | 0.07591 | -0.031 | -7.757
-11 | -0.558 | 0.07131 | -0.031 | -7.823
-10.5 | -0.525 | 0.06723 | -0.032 | -7.812
-10 | -0.491 | 0.06318 | -0.033 | -7.771
-9.5 | -0.455 | 0.05978 | -0.033 | -7.612
-9 | -0.418 | 0.05592 | -0.034 | -7.474
-8.5 | -0.379 | 0.05262 | -0.036 | -7.21
-8 | -0.34 | 0.04869 | -0.039 | -6.989
-7.5 | -0.299 | 0.04553 | -0.04 | -6.57
-7 | -0.258 | 0.04128 | -0.044 | -6.26
-6.5 | -0.259 | 0.00949 | -0.074 | -27.296
-6 | -0.207 | 0.00897 | -0.075 | -23.025
-5.5 | -0.152 | 0.00883 | -0.076 | -17.174
-5 | -0.096 | 0.00871 | -0.077 | -11.007
-4.5 | -0.039 | 0.00845 | -0.078 | -4.655
-4 | 0.018 | 0.00824 | -0.079 | 2.146
-3.5 | 0.075 | 0.00807 | -0.079 | 9.321
-3 | 0.133 | 0.00713 | -0.08 | 18.662
-2.5 | 0.191 | 0.00712 | -0.081 | 26.866
-2 | 0.25 | 0.00703 | -0.082 | 35.534
-1.5 | 0.308 | 0.00703 | -0.083 | 43.882
-1 | 0.368 | 0.00668 | -0.084 | 55.047
-0.5 | 0.426 | 0.00546 | -0.084 | 77.993
0 | 0.488 | 0.00547 | -0.085 | 89.183
0.5 | 0.547 | 0.00554 | -0.086 | 98.681
1 | 0.606 | 0.00665 | -0.087 | 91.13
1.5 | 0.665 | 0.00747 | -0.087 | 88.965
2 | 0.723 | 0.00773 | -0.088 | 93.581
2.5 | 0.782 | 0.00685 | -0.089 | 114.232
3 | 0.841 | 0.00723 | -0.09 | 116.315
3.5 | 0.899 | 0.00734 | -0.09 | 122.423
4 | 0.956 | 0.01071 | -0.091 | 89.207
4.5 | 1.012 | 0.01115 | -0.092 | 90.775
5 | 1.068 | 0.01163 | -0.093 | 91.835
5.5 | 1.124 | 0.01451 | -0.093 | 77.418
6 | 1.165 | 0.01525 | -0.093 | 76.433
6.5 | 1.216 | 0.01598 | -0.094 | 76.12
7 | 1.265 | 0.01673 | -0.094 | 75.628
7.5 | 1.313 | 0.01754 | -0.095 | 74.842
8 | 1.358 | 0.01845 | -0.095 | 73.629
8.5 | 1.401 | 0.01962 | -0.095 | 71.392
9 | 1.443 | 0.02066 | -0.096 | 69.842
9.5 | 1.482 | 0.0216 | -0.096 | 68.621
10 | 1.518 | 0.0229 | -0.097 | 66.319
10.5 | 1.553 | 0.02425 | -0.097 | 64.027
11 | 1.585 | 0.0254 | -0.097 | 62.397
11.5 | 1.348 | 0.07288 | -0.048 | 18.494
12 | 1.374 | 0.07734 | -0.048 | 17.76
12.5 | 1.398 | 0.08201 | -0.048 | 17.046
13 | 1.42 | 0.08682 | -0.048 | 16.352
13.5 | 1.44 | 0.09224 | -0.049 | 15.609
14 | 1.457 | 0.09799 | -0.049 | 14.87
14.5 | 1.473 | 0.10298 | -0.049 | 14.301
15 | 1.486 | 0.10913 | -0.049 | 13.615
15.5 | 1.496 | 0.115 | -0.049 | 13.012
16 | 1.492 | 0.12108 | -0.049 | 12.322

## 26. Re 500k Mach 0.00 (2)
BIGFOIL.COM POLAR EXPORT
goe479
GOE 479 |  |  |  | Cl Max: | 1.3981 | at alpha= | 18 | deg
XFOIL ncrit=9 |  |  |  | L/D Max: | 101.099 | at alpha= | 5 | deg
Re: | 500000 |  |  | Cd Min: | 0.22358 | at alpha= | -20 | deg
Mach: | 0 |  |  | Cl=0 at alpha= | -4.1056 | deg
|  |  |  | @ Cl=0.1, Cd= | 0.0099177
|  |  |  | @ Cl=0.4, Cd= | 0.0070627
|  |  |  | @ Cl=0.6, Cd= | 0.0071766
alpha (deg) | Cl | Cd | Cm | Cl/Cd
-20 | -0.5491 | 0.22358 | 0.0054 | -2.4559
-19.5 | -0.5322 | 0.21851 | 0.0028 | -2.4356
-19 | -0.5162 | 0.21289 | -0.0003 | -2.4247
-18.5 | -0.5062 | 0.20514 | -0.0055 | -2.4676
-18 | -0.4898 | 0.19878 | -0.0075 | -2.464
-17.5 | -0.4736 | 0.19337 | -0.0097 | -2.4492
-17 | -0.4581 | 0.18785 | -0.0121 | -2.4386
-16.5 | -0.452 | 0.17981 | -0.0171 | -2.5138
-16 | -0.4382 | 0.17297 | -0.019 | -2.5334
-15.5 | -0.4209 | 0.16809 | -0.0202 | -2.504
-15 | -0.4079 | 0.16218 | -0.0223 | -2.5151
-14.5 | -0.4148 | 0.1528 | -0.0287 | -2.7147
-14 | -0.3941 | 0.14712 | -0.0281 | -2.6788
-13.5 | -0.3801 | 0.14191 | -0.0292 | -2.6785
-12.5 | -0.3801 | 0.12583 | -0.0358 | -3.0207
-12 | -0.3632 | 0.12129 | -0.0354 | -2.9945
-11 | -0.3776 | 0.10447 | -0.0423 | -3.6144
-10.5 | -0.3635 | 0.10093 | -0.0403 | -3.6015
-10 | -0.3585 | 0.09655 | -0.0393 | -3.7131
-9.5 | -0.3979 | 0.08706 | -0.0428 | -4.5704
-9 | -0.4806 | 0.05105 | -0.0748 | -9.4143
-8.5 | -0.4942 | 0.02726 | -0.0886 | -18.1291
-8 | -0.4488 | 0.02228 | -0.0897 | -20.1436
-7.5 | -0.3807 | 0.02018 | -0.0932 | -18.8652
-7 | -0.3202 | 0.0183 | -0.0946 | -17.4973
-6.5 | -0.2559 | 0.01656 | -0.0964 | -15.4529
-6 | -0.2014 | 0.01444 | -0.0963 | -13.9474
-5.5 | -0.1448 | 0.01339 | -0.0961 | -10.814
-5 | -0.0918 | 0.01246 | -0.095 | -7.3676
-4.5 | -0.0411 | 0.01138 | -0.0937 | -3.6116
-4 | 0.011 | 0.0108 | -0.0925 | 1.0185
-3.5 | 0.0617 | 0.01018 | -0.0911 | 6.0609
-3 | 0.1128 | 0.00983 | -0.0897 | 11.4751
-2.5 | 0.1636 | 0.00945 | -0.0884 | 17.3122
-2 | 0.2144 | 0.00908 | -0.0871 | 23.6123
-1 | 0.3163 | 0.00849 | -0.0848 | 37.2556
-0.5 | 0.3639 | 0.00792 | -0.0832 | 45.947
0 | 0.4018 | 0.00702 | -0.0791 | 57.2365
0.5 | 0.5335 | 0.00702 | -0.0946 | 75.9972
1 | 0.6057 | 0.00719 | -0.098 | 84.242
1.5 | 0.6516 | 0.00735 | -0.0958 | 88.6531
2 | 0.6976 | 0.00752 | -0.0936 | 92.766
2.5 | 0.7431 | 0.00776 | -0.0913 | 95.7603
3 | 0.7887 | 0.008 | -0.089 | 98.5875
3.5 | 0.833 | 0.00833 | -0.0865 | 100
4 | 0.8771 | 0.00872 | -0.084 | 100.5849
4.5 | 0.9207 | 0.00915 | -0.0815 | 100.623
5 | 0.9655 | 0.00955 | -0.0792 | 101.0995
5.5 | 1.009 | 0.01 | -0.0768 | 100.9
6 | 1.0516 | 0.01049 | -0.0742 | 100.2479
6.5 | 1.0909 | 0.01116 | -0.0711 | 97.7509
7 | 1.1258 | 0.01208 | -0.0674 | 93.1954
7.5 | 1.157 | 0.0132 | -0.0632 | 87.6515
8 | 1.162 | 0.01551 | -0.0548 | 74.9194
8.5 | 1.1802 | 0.01702 | -0.0486 | 69.342
9 | 1.2044 | 0.01832 | -0.0436 | 65.7424
9.5 | 1.2304 | 0.01959 | -0.0393 | 62.8076
10 | 1.2496 | 0.0213 | -0.0346 | 58.6667
10.5 | 1.2611 | 0.02362 | -0.0295 | 53.3912
11 | 1.2813 | 0.02559 | -0.0259 | 50.0703
11.5 | 1.2968 | 0.02809 | -0.0225 | 46.1659
12 | 1.3085 | 0.03111 | -0.0195 | 42.0604
12.5 | 1.3152 | 0.03483 | -0.0169 | 37.7606
13 | 1.3172 | 0.03922 | -0.0144 | 33.5849
13.5 | 1.3309 | 0.04276 | -0.013 | 31.1249
14 | 1.3423 | 0.04666 | -0.0119 | 28.7677
14.5 | 1.3521 | 0.05085 | -0.0111 | 26.59
15 | 1.3606 | 0.05527 | -0.0105 | 24.6173
15.5 | 1.3713 | 0.05924 | -0.0087 | 23.1482
16 | 1.3775 | 0.06433 | -0.0091 | 21.413
16.5 | 1.3815 | 0.06987 | -0.0098 | 19.7724
17 | 1.385 | 0.0756 | -0.0107 | 18.3201
17.5 | 1.3873 | 0.08167 | -0.0122 | 16.9867
18 | 1.3981 | 0.086 | -0.0116 | 16.257
18.5 | 1.3872 | 0.09465 | -0.0152 | 14.6561
19 | 1.3768 | 0.1034 | -0.0188 | 13.3153
19.5 | 1.3682 | 0.11204 | -0.0227 | 12.2117
20 | 1.3597 | 0.1209 | -0.0271 | 11.2465

## 27. Re 500k Mach 0.10 (1)
BIGFOIL.COM POLAR EXPORT
goe479
GOE 479 |  |  |  | Cl Max: | 1.554 | at alpha= | 10.5 | deg
JavaFoil+Calcfoil stall+Eppler ext transition |  |  |  | L/D Max: | 120.065 | at alpha= | 3.5 | deg
Re: | 500000 |  |  | Cd Min: | 0.00546 | at alpha= | -0.5 | deg
Mach: | 0.1 |  |  | Cl=0 at alpha= | -4.1552 | deg
|  |  |  | @ Cl=0.1, Cd= | 0.0077928
|  |  |  | @ Cl=0.4, Cd= | 0.0060634
|  |  |  | @ Cl=0.6, Cd= | 0.006499
alpha (deg) | Cl | Cd | Cm | Cl/Cd
-20 | -0.663 | 0.19267 | -0.023 | -3.44
-19.5 | -0.678 | 0.18722 | -0.024 | -3.623
-19 | -0.693 | 0.17678 | -0.024 | -3.919
-18.5 | -0.706 | 0.16789 | -0.024 | -4.204
-18 | -0.717 | 0.1604 | -0.025 | -4.47
-17.5 | -0.726 | 0.15278 | -0.025 | -4.753
-17 | -0.733 | 0.14322 | -0.026 | -5.117
-16.5 | -0.737 | 0.1363 | -0.026 | -5.41
-16 | -0.739 | 0.12943 | -0.027 | -5.71
-15.5 | -0.738 | 0.12134 | -0.027 | -6.078
-15 | -0.733 | 0.11501 | -0.028 | -6.376
-14.5 | -0.726 | 0.10887 | -0.028 | -6.664
-14 | -0.709 | 0.10221 | -0.028 | -6.937
-13.5 | -0.689 | 0.09696 | -0.029 | -7.107
-13 | -0.667 | 0.09146 | -0.029 | -7.291
-12.5 | -0.643 | 0.08654 | -0.03 | -7.425
-12 | -0.616 | 0.0817 | -0.03 | -7.541
-11.5 | -0.588 | 0.07653 | -0.031 | -7.68
-11 | -0.557 | 0.07179 | -0.031 | -7.764
-10.5 | -0.525 | 0.06763 | -0.032 | -7.765
-10 | -0.491 | 0.06355 | -0.033 | -7.732
-9.5 | -0.456 | 0.05978 | -0.033 | -7.621
-9 | -0.419 | 0.05633 | -0.034 | -7.431
-8.5 | -0.38 | 0.05293 | -0.035 | -7.176
-8 | -0.341 | 0.04889 | -0.038 | -6.977
-7.5 | -0.3 | 0.04585 | -0.04 | -6.545
-7 | -0.26 | 0.04104 | -0.045 | -6.333
-6.5 | -0.248 | 0.01287 | -0.07 | -19.304
-6 | -0.207 | 0.00909 | -0.076 | -22.815
-5.5 | -0.152 | 0.00879 | -0.077 | -17.329
-5 | -0.096 | 0.00866 | -0.077 | -11.121
-4.5 | -0.04 | 0.00852 | -0.078 | -4.643
-4 | 0.018 | 0.00836 | -0.079 | 2.125
-3.5 | 0.076 | 0.00819 | -0.08 | 9.226
-3 | 0.134 | 0.00723 | -0.081 | 18.493
-2.5 | 0.192 | 0.00711 | -0.082 | 27.039
-2 | 0.251 | 0.00707 | -0.082 | 35.498
-1.5 | 0.31 | 0.00696 | -0.083 | 44.551
-1 | 0.37 | 0.00671 | -0.084 | 55.057
-0.5 | 0.428 | 0.00546 | -0.085 | 78.479
0 | 0.49 | 0.00547 | -0.086 | 89.628
0.5 | 0.549 | 0.00553 | -0.086 | 99.402
1 | 0.609 | 0.00667 | -0.087 | 91.239
1.5 | 0.668 | 0.00748 | -0.088 | 89.308
2 | 0.727 | 0.00778 | -0.089 | 93.475
2.5 | 0.786 | 0.00685 | -0.089 | 114.751
3 | 0.845 | 0.00722 | -0.09 | 117.033
3.5 | 0.903 | 0.00752 | -0.091 | 120.065
4 | 0.961 | 0.01072 | -0.092 | 89.561
4.5 | 1.017 | 0.01118 | -0.092 | 91.015
5 | 1.074 | 0.01167 | -0.093 | 91.955
5.5 | 1.129 | 0.0146 | -0.094 | 77.337
6 | 1.17 | 0.01537 | -0.094 | 76.124
6.5 | 1.221 | 0.0161 | -0.094 | 75.838
7 | 1.27 | 0.01689 | -0.095 | 75.18
7.5 | 1.317 | 0.01772 | -0.095 | 74.313
8 | 1.363 | 0.01864 | -0.096 | 73.126
8.5 | 1.405 | 0.01985 | -0.096 | 70.794
9 | 1.447 | 0.02092 | -0.096 | 69.159
9.5 | 1.485 | 0.02205 | -0.097 | 67.341
10 | 1.521 | 0.02324 | -0.097 | 65.473
10.5 | 1.554 | 0.02456 | -0.097 | 63.284
11 | 1.322 | 0.06853 | -0.048 | 19.283
11.5 | 1.349 | 0.0732 | -0.048 | 18.424
12 | 1.374 | 0.07783 | -0.049 | 17.656
12.5 | 1.397 | 0.08286 | -0.049 | 16.859
13 | 1.417 | 0.08769 | -0.048 | 16.162
13.5 | 1.436 | 0.09267 | -0.049 | 15.495
14 | 1.452 | 0.09807 | -0.049 | 14.804
14.5 | 1.466 | 0.10439 | -0.049 | 14.04
15 | 1.477 | 0.11001 | -0.049 | 13.423
15.5 | 1.485 | 0.11686 | -0.049 | 12.71

## 28. Re 500k Mach 0.10 (2)
BIGFOIL.COM POLAR EXPORT
goe479
GOE 479 |  |  |  | Cl Max: | 1.3835 | at alpha= | 18 | deg
XFOIL ncrit=9 |  |  |  | L/D Max: | 100.905 | at alpha= | 5 | deg
Re: | 500000 |  |  | Cd Min: | 0.22424 | at alpha= | -20 | deg
Mach: | 0.1 |  |  | Cl=0 at alpha= | -4.1031 | deg
|  |  |  | @ Cl=0.1, Cd= | 0.0099698
|  |  |  | @ Cl=0.4, Cd= | 0.0071738
|  |  |  | @ Cl=0.6, Cd= | 0.0072082
alpha (deg) | Cl | Cd | Cm | Cl/Cd
-20 | -0.55 | 0.22424 | 0.0054 | -2.4527
-19.5 | -0.533 | 0.21912 | 0.0028 | -2.4325
-19 | -0.5168 | 0.21348 | -0.0002 | -2.4208
-18.5 | -0.5062 | 0.20577 | -0.0054 | -2.46
-18 | -0.4899 | 0.19935 | -0.0075 | -2.4575
-17.5 | -0.4736 | 0.19391 | -0.0098 | -2.4424
-17 | -0.458 | 0.18835 | -0.0122 | -2.4316
-16.5 | -0.4512 | 0.1804 | -0.0171 | -2.5011
-16 | -0.4376 | 0.1735 | -0.0191 | -2.5222
-15.5 | -0.4202 | 0.16858 | -0.0203 | -2.4926
-15 | -0.407 | 0.16265 | -0.0224 | -2.5023
-14.5 | -0.413 | 0.15345 | -0.0287 | -2.6914
-14 | -0.3926 | 0.14763 | -0.0282 | -2.6594
-13.5 | -0.3785 | 0.1424 | -0.0293 | -2.658
-13 | -0.3842 | 0.13403 | -0.0345 | -2.8665
-12.5 | -0.3779 | 0.12643 | -0.0359 | -2.989
-12 | -0.3609 | 0.12186 | -0.0354 | -2.9616
-11.5 | -0.3511 | 0.11662 | -0.0361 | -3.0106
-11 | -0.3745 | 0.10521 | -0.0423 | -3.5595
-10.5 | -0.3601 | 0.10165 | -0.0402 | -3.5425
-10 | -0.3547 | 0.09725 | -0.0392 | -3.6473
-9.5 | -0.3658 | 0.09157 | -0.0388 | -3.9948
-9 | -0.4731 | 0.05332 | -0.0733 | -8.8728
-8.5 | -0.4884 | 0.02975 | -0.0894 | -16.4168
-8 | -0.4484 | 0.02313 | -0.0908 | -19.3861
-7.5 | -0.3807 | 0.02073 | -0.0944 | -18.3647
-7 | -0.3208 | 0.01874 | -0.0957 | -17.1185
-6.5 | -0.2563 | 0.01676 | -0.0975 | -15.2924
-6 | -0.2019 | 0.0146 | -0.0972 | -13.8288
-5.5 | -0.145 | 0.01352 | -0.0969 | -10.7249
-5 | -0.093 | 0.01256 | -0.0956 | -7.4045
-4.5 | -0.0412 | 0.01147 | -0.0943 | -3.592
-4 | 0.0107 | 0.01086 | -0.093 | 0.98527
-3.5 | 0.0619 | 0.01026 | -0.0916 | 6.0331
-3 | 0.1131 | 0.00987 | -0.0902 | 11.459
-2.5 | 0.1642 | 0.00949 | -0.0888 | 17.3024
-2 | 0.2155 | 0.00916 | -0.0875 | 23.5262
-1.5 | 0.2665 | 0.0088 | -0.0863 | 30.2841
-1 | 0.3179 | 0.00853 | -0.0852 | 37.2685
-0.5 | 0.3662 | 0.00799 | -0.0837 | 45.8323
0 | 0.4043 | 0.00707 | -0.0796 | 57.1853
0.5 | 0.5343 | 0.00704 | -0.0946 | 75.8949
1 | 0.6085 | 0.00723 | -0.0983 | 84.1632
1.5 | 0.6548 | 0.00737 | -0.0961 | 88.8467
2 | 0.7008 | 0.00756 | -0.0938 | 92.6984
2.5 | 0.7466 | 0.00779 | -0.0915 | 95.8408
3 | 0.7921 | 0.00805 | -0.0891 | 98.3975
3.5 | 0.8366 | 0.00839 | -0.0866 | 99.7139
4 | 0.8811 | 0.00877 | -0.0841 | 100.4675
4.5 | 0.925 | 0.00921 | -0.0815 | 100.4343
5 | 0.9697 | 0.00961 | -0.0791 | 100.9053
5.5 | 1.0137 | 0.01005 | -0.0766 | 100.8657
6 | 1.056 | 0.01057 | -0.0739 | 99.9054
6.5 | 1.095 | 0.01126 | -0.0707 | 97.2469
7 | 1.129 | 0.01224 | -0.0667 | 92.2386
7.5 | 1.16 | 0.01337 | -0.0624 | 86.7614
8.5 | 1.1814 | 0.01723 | -0.0473 | 68.5665
9 | 1.2058 | 0.01855 | -0.0424 | 65.0027
9.5 | 1.231 | 0.0199 | -0.038 | 61.8593
10 | 1.2489 | 0.02174 | -0.0331 | 57.4471
10.5 | 1.2603 | 0.02415 | -0.0281 | 52.1863
11 | 1.2796 | 0.02628 | -0.0246 | 48.691
11.5 | 1.2941 | 0.02896 | -0.0213 | 44.6858
12 | 1.305 | 0.0322 | -0.0184 | 40.528
12.5 | 1.3106 | 0.03616 | -0.0159 | 36.2445
13 | 1.3137 | 0.04056 | -0.0136 | 32.3891
13.5 | 1.3267 | 0.04427 | -0.0123 | 29.9684
14 | 1.3377 | 0.04832 | -0.0112 | 27.6842
14.5 | 1.3471 | 0.05267 | -0.0105 | 25.5762
15 | 1.3555 | 0.05718 | -0.0099 | 23.7058
15.5 | 1.3656 | 0.06137 | -0.0084 | 22.2519
16 | 1.371 | 0.06671 | -0.0088 | 20.5516
16.5 | 1.3742 | 0.07248 | -0.0096 | 18.9597
17 | 1.3765 | 0.07853 | -0.0108 | 17.5283
17.5 | 1.3788 | 0.08471 | -0.0123 | 16.2767
18 | 1.3835 | 0.09023 | -0.0126 | 15.333
18.5 | 1.371 | 0.09936 | -0.0165 | 13.7983
19 | 1.3583 | 0.10871 | -0.0207 | 12.4947
19.5 | 1.3474 | 0.11801 | -0.0251 | 11.4177
20 | 1.337 | 0.12743 | -0.0301 | 10.492

## 29. Re 500k Mach 0.25 (1)
BIGFOIL.COM POLAR EXPORT
goe479
GOE 479 |  |  |  | Cl Max: | 1.531 | at alpha= | 10 | deg
JavaFoil+Calcfoil stall+Eppler ext transition |  |  |  | L/D Max: | 124.975 | at alpha= | 3.5 | deg
Re: | 500000 |  |  | Cd Min: | 0.00543 | at alpha= | -0.5 | deg
Mach: | 0.25 |  |  | Cl=0 at alpha= | -4.1525 | deg
|  |  |  | @ Cl=0.1, Cd= | 0.0081029
|  |  |  | @ Cl=0.4, Cd= | 0.00623
|  |  |  | @ Cl=0.6, Cd= | 0.0067508
alpha (deg) | Cl | Cd | Cm | Cl/Cd
-19.5 | -0.347 | 0.27252 | -0.025 | -1.273
-19 | -0.396 | 0.24395 | -0.026 | -1.625
-18.5 | -0.442 | 0.21944 | -0.026 | -2.014
-18 | -0.484 | 0.19098 | -0.026 | -2.533
-17.5 | -0.522 | 0.17893 | -0.025 | -2.917
-17 | -0.557 | 0.16519 | -0.026 | -3.369
-16.5 | -0.587 | 0.15531 | -0.026 | -3.78
-16 | -0.613 | 0.14496 | -0.027 | -4.228
-15.5 | -0.634 | 0.13478 | -0.027 | -4.701
-15 | -0.649 | 0.12659 | -0.028 | -5.129
-14.5 | -0.659 | 0.11844 | -0.028 | -5.568
-14 | -0.656 | 0.11064 | -0.029 | -5.929
-13.5 | -0.646 | 0.10264 | -0.029 | -6.298
-13 | -0.633 | 0.09696 | -0.029 | -6.532
-12.5 | -0.617 | 0.09124 | -0.03 | -6.765
-12 | -0.598 | 0.08538 | -0.031 | -7.001
-11.5 | -0.575 | 0.07983 | -0.031 | -7.203
-11 | -0.55 | 0.07497 | -0.032 | -7.331
-10.5 | -0.521 | 0.06974 | -0.032 | -7.477
-10 | -0.49 | 0.06554 | -0.033 | -7.482
-9.5 | -0.457 | 0.0614 | -0.034 | -7.446
-9 | -0.422 | 0.05739 | -0.035 | -7.349
-8.5 | -0.384 | 0.05423 | -0.035 | -7.083
-8 | -0.346 | 0.05022 | -0.038 | -6.881
-7.5 | -0.305 | 0.04691 | -0.04 | -6.499
-7 | -0.262 | 0.0437 | -0.041 | -6.007
-6.5 | -0.22 | 0.03961 | -0.046 | -5.556
-6 | -0.211 | 0.0095 | -0.077 | -22.162
-5.5 | -0.156 | 0.00893 | -0.079 | -17.448
-5 | -0.099 | 0.00886 | -0.079 | -11.137
-4.5 | -0.041 | 0.00854 | -0.08 | -4.747
-4 | 0.018 | 0.00836 | -0.081 | 2.181
-3.5 | 0.078 | 0.00817 | -0.082 | 9.486
-3 | 0.137 | 0.00799 | -0.083 | 17.188
-2.5 | 0.197 | 0.007 | -0.084 | 28.225
-2 | 0.258 | 0.00702 | -0.085 | 36.735
-1.5 | 0.318 | 0.00701 | -0.086 | 45.415
-1 | 0.38 | 0.00663 | -0.086 | 57.241
-0.5 | 0.44 | 0.00543 | -0.087 | 81.109
0 | 0.504 | 0.00544 | -0.088 | 92.61
0.5 | 0.565 | 0.0065 | -0.089 | 86.895
1 | 0.625 | 0.00693 | -0.09 | 90.251
1.5 | 0.686 | 0.00763 | -0.09 | 89.934
2 | 0.747 | 0.00792 | -0.091 | 94.268
2.5 | 0.808 | 0.00826 | -0.092 | 97.741
3 | 0.868 | 0.00733 | -0.092 | 118.503
3.5 | 0.927 | 0.00742 | -0.093 | 124.975
4 | 0.986 | 0.01092 | -0.094 | 90.353
4.5 | 1.044 | 0.01384 | -0.095 | 75.452
5 | 1.09 | 0.01458 | -0.095 | 74.727
5.5 | 1.144 | 0.01529 | -0.095 | 74.815
6 | 1.196 | 0.01605 | -0.096 | 74.522
6.5 | 1.247 | 0.01688 | -0.096 | 73.875
7 | 1.296 | 0.01778 | -0.097 | 72.882
7.5 | 1.341 | 0.0187 | -0.097 | 71.731
8 | 1.385 | 0.01974 | -0.098 | 70.145
8.5 | 1.425 | 0.02115 | -0.098 | 67.385
9 | 1.463 | 0.02236 | -0.099 | 65.462
9.5 | 1.499 | 0.02351 | -0.099 | 63.764
10 | 1.531 | 0.02507 | -0.099 | 61.051
10.5 | 1.301 | 0.06613 | -0.049 | 19.667
11 | 1.325 | 0.0703 | -0.049 | 18.846
11.5 | 1.346 | 0.0755 | -0.049 | 17.827
12 | 1.363 | 0.08018 | -0.049 | 17.004
12.5 | 1.378 | 0.08541 | -0.049 | 16.136
13 | 1.389 | 0.09125 | -0.049 | 15.22
13.5 | 1.396 | 0.09695 | -0.049 | 14.395
14 | 1.399 | 0.10288 | -0.049 | 13.601
14.5 | 1.398 | 0.11116 | -0.049 | 12.578
15 | 1.394 | 0.11788 | -0.049 | 11.824

## 30. Re 500k Mach 0.25 (2)
BIGFOIL.COM POLAR EXPORT
goe479
GOE 479 |  |  |  | Cl Max: | 1.3293 | at alpha= | 15.5 | deg
XFOIL ncrit=9 |  |  |  | L/D Max: | 99.7889 | at alpha= | 5 | deg
Re: | 500000 |  |  | Cd Min: | 0.22801 | at alpha= | -20 | deg
Mach: | 0.25 |  |  | Cl=0 at alpha= | -4.0934 | deg
|  |  |  | @ Cl=0.1, Cd= | 0.010293
|  |  |  | @ Cl=0.4, Cd= | 0.0078598
|  |  |  | @ Cl=0.6, Cd= | 0.0073208
alpha (deg) | Cl | Cd | Cm | Cl/Cd
-20 | -0.5553 | 0.22801 | 0.0059 | -2.4354
-19.5 | -0.5376 | 0.22261 | 0.0031 | -2.415
-19 | -0.5207 | 0.21673 | -0.0001 | -2.4025
-18.5 | -0.508 | 0.20916 | -0.005 | -2.4288
-18 | -0.4915 | 0.20253 | -0.0075 | -2.4268
-17.5 | -0.4742 | 0.19693 | -0.0099 | -2.408
-17 | -0.4578 | 0.19112 | -0.0124 | -2.3954
-16.5 | -0.4487 | 0.18339 | -0.0172 | -2.4467
-16 | -0.4349 | 0.17635 | -0.0196 | -2.4661
-15.5 | -0.4167 | 0.17124 | -0.0207 | -2.4334
-15 | -0.4027 | 0.16515 | -0.023 | -2.4384
-14.5 | -0.4046 | 0.15668 | -0.0288 | -2.5823
-14 | -0.3852 | 0.1504 | -0.0287 | -2.5612
-13.5 | -0.3706 | 0.14501 | -0.0298 | -2.5557
-13 | -0.3709 | 0.13738 | -0.0343 | -2.6998
-12.5 | -0.3666 | 0.12962 | -0.0363 | -2.8283
-12 | -0.349 | 0.12478 | -0.0357 | -2.7969
-11.5 | -0.2794 | 0.10941 | -0.0427 | -2.5537
-11 | -0.2658 | 0.10579 | -0.0392 | -2.5125
-10.5 | -0.2659 | 0.1016 | -0.0369 | -2.6171
-10 | -0.2674 | 0.09505 | -0.038 | -2.8133
-9.5 | -0.271 | 0.08222 | -0.047 | -3.296
-8.5 | -0.4148 | 0.05093 | -0.0818 | -8.1445
-8 | -0.422 | 0.03192 | -0.0966 | -13.2206
-7.5 | -0.3745 | 0.02509 | -0.1005 | -14.9263
-7 | -0.3184 | 0.02192 | -0.1017 | -14.5255
-6.5 | -0.2609 | 0.01851 | -0.1024 | -14.0951
-6 | -0.2061 | 0.01598 | -0.1017 | -12.8974
-5.5 | -0.1521 | 0.01443 | -0.1004 | -10.5405
-5 | -0.096 | 0.01319 | -0.0994 | -7.2782
-4.5 | -0.0422 | 0.01233 | -0.0978 | -3.4225
-4 | 0.0097 | 0.01126 | -0.0961 | 0.86146
-3.5 | 0.063 | 0.01073 | -0.0945 | 5.8714
-3 | 0.1146 | 0.01012 | -0.0927 | 11.3241
-2.5 | 0.1674 | 0.00973 | -0.0912 | 17.2045
-2 | 0.2208 | 0.00942 | -0.0898 | 23.4395
-1.5 | 0.2733 | 0.00902 | -0.0885 | 30.2993
-1 | 0.3264 | 0.00876 | -0.0873 | 37.2603
-0.5 | 0.378 | 0.00838 | -0.0859 | 45.1074
0 | 0.4186 | 0.00742 | -0.0822 | 56.4151
0.5 | 0.536 | 0.00719 | -0.0938 | 74.548
1 | 0.6241 | 0.00737 | -0.1001 | 84.6811
1.5 | 0.6711 | 0.00755 | -0.0975 | 88.8874
2 | 0.7182 | 0.00774 | -0.095 | 92.7907
2.5 | 0.7649 | 0.008 | -0.0924 | 95.6125
3 | 0.8112 | 0.0083 | -0.0897 | 97.7349
3.5 | 0.8567 | 0.00867 | -0.0869 | 98.812
4 | 0.9022 | 0.00908 | -0.0841 | 99.3612
4.5 | 0.9472 | 0.00953 | -0.0812 | 99.3914
5 | 0.9929 | 0.00995 | -0.0785 | 99.7889
5.5 | 1.037 | 0.01043 | -0.0755 | 99.4247
6 | 1.0779 | 0.01106 | -0.0719 | 97.4593
6.5 | 1.1145 | 0.01191 | -0.0677 | 93.5768
7 | 1.1463 | 0.01299 | -0.0629 | 88.2448
7.5 | 1.1655 | 0.01445 | -0.0559 | 80.6574
8 | 1.1633 | 0.017 | -0.0463 | 68.4294
8.5 | 1.1869 | 0.0185 | -0.0408 | 64.1568
9 | 1.2113 | 0.02006 | -0.036 | 60.3838
9.5 | 1.2321 | 0.02193 | -0.0312 | 56.1833
10 | 1.2427 | 0.02462 | -0.0261 | 50.4752
10.5 | 1.253 | 0.02768 | -0.0219 | 45.2673
11 | 1.2677 | 0.03077 | -0.0188 | 41.1992
11.5 | 1.2778 | 0.03452 | -0.0161 | 37.0162
12 | 1.2847 | 0.0388 | -0.014 | 33.1108
12.5 | 1.2872 | 0.04365 | -0.0121 | 29.4891
13 | 1.2933 | 0.04833 | -0.0105 | 26.7598
13.5 | 1.3039 | 0.05283 | -0.0094 | 24.6811
14 | 1.3129 | 0.05764 | -0.0086 | 22.7776
14.5 | 1.3201 | 0.06281 | -0.0083 | 21.0174
15 | 1.3288 | 0.06764 | -0.0073 | 19.6452
15.5 | 1.3293 | 0.07405 | -0.0079 | 17.9514
16 | 1.3266 | 0.08129 | -0.0094 | 16.3194
16.5 | 1.3216 | 0.08908 | -0.0117 | 14.8361
17 | 1.3158 | 0.09724 | -0.0145 | 13.5315
17.5 | 1.3105 | 0.10538 | -0.0175 | 12.4359
18 | 1.292 | 0.11597 | -0.0222 | 11.1408
18.5 | 1.2632 | 0.12947 | -0.03 | 9.7567
19 | 1.2305 | 0.14439 | -0.0392 | 8.5221
19.5 | 1.1918 | 0.16161 | -0.0505 | 7.3745

## 31. Re 500k Mach 0.50 (1)
BIGFOIL.COM POLAR EXPORT
goe479
GOE 479 |  |  |  | Cl Max: | 1.372 | at alpha= | 7 | deg
JavaFoil+Calcfoil stall+Eppler ext transition |  |  |  | L/D Max: | 101.429 | at alpha= | 3 | deg
Re: | 500000 |  |  | Cd Min: | 0.00568 | at alpha= | 0 | deg
Mach: | 0.5 |  |  | Cl=0 at alpha= | -4.1539 | deg
|  |  |  | @ Cl=0.1, Cd= | 0.0083488
|  |  |  | @ Cl=0.4, Cd= | 0.0069844
|  |  |  | @ Cl=0.6, Cd= | 0.0068118
alpha (deg) | Cl | Cd | Cm | Cl/Cd
-20 | -0.823 | 0.22042 | -0.034 | -3.733
-19.5 | -0.799 | 0.20176 | -0.034 | -3.959
-19 | -0.774 | 0.20827 | -0.035 | -3.714
-18.5 | -0.749 | 0.19005 | -0.035 | -3.942
-18 | -0.725 | 0.19167 | -0.037 | -3.784
-17.5 | -0.698 | 0.18197 | -0.036 | -3.837
-17 | -0.671 | 0.17293 | -0.035 | -3.882
-16.5 | -0.646 | 0.1671 | -0.034 | -3.865
-16 | -0.62 | 0.1588 | -0.035 | -3.907
-15.5 | -0.595 | 0.15637 | -0.035 | -3.804
-15 | -0.57 | 0.14876 | -0.035 | -3.829
-14.5 | -0.544 | 0.14721 | -0.036 | -3.696
-14 | -0.518 | 0.14018 | -0.036 | -3.698
-13.5 | -0.493 | 0.13724 | -0.036 | -3.591
-13 | -0.467 | 0.13173 | -0.037 | -3.546
-12.5 | -0.441 | 0.12958 | -0.037 | -3.405
-12 | -0.415 | 0.12471 | -0.038 | -3.331
-11.5 | -0.389 | 0.12781 | -0.038 | -3.047
-11 | -0.362 | 0.1202 | -0.034 | -3.013
-10.5 | -0.336 | 0.11417 | -0.034 | -2.944
-10 | -0.31 | 0.09866 | -0.035 | -3.143
-9.5 | -0.284 | 0.09412 | -0.036 | -3.017
-9 | -0.258 | 0.08992 | -0.037 | -2.867
-8.5 | -0.231 | 0.08387 | -0.038 | -2.76
-8 | -0.297 | 0.06121 | -0.038 | -4.851
-7.5 | -0.294 | 0.05394 | -0.039 | -5.448
-7 | -0.266 | 0.04969 | -0.04 | -5.354
-6.5 | -0.228 | 0.04563 | -0.041 | -5.004
-6 | -0.185 | 0.04236 | -0.042 | -4.365
-5.5 | -0.138 | 0.03891 | -0.048 | -3.553
-5 | -0.091 | 0.03072 | -0.063 | -2.96
-4.5 | -0.045 | 0.00908 | -0.09 | -4.913
-4 | 0.02 | 0.00878 | -0.091 | 2.298
-3.5 | 0.086 | 0.00861 | -0.092 | 10.005
-3 | 0.153 | 0.00736 | -0.093 | 20.769
-2.5 | 0.22 | 0.00807 | -0.094 | 27.278
-2 | 0.288 | 0.00706 | -0.095 | 40.737
-1.5 | 0.355 | 0.00703 | -0.096 | 50.537
-1 | 0.424 | 0.00696 | -0.096 | 60.973
-0.5 | 0.492 | 0.00671 | -0.097 | 73.339
0 | 0.563 | 0.00568 | -0.098 | 99.118
0.5 | 0.631 | 0.00776 | -0.099 | 81.283
1 | 0.698 | 0.00808 | -0.1 | 86.434
1.5 | 0.766 | 0.0084 | -0.101 | 91.19
2 | 0.834 | 0.00877 | -0.102 | 95.036
2.5 | 0.901 | 0.00936 | -0.103 | 96.324
3 | 0.968 | 0.00955 | -0.104 | 101.429
3.5 | 1.018 | 0.01482 | -0.102 | 68.701
4 | 1.079 | 0.01565 | -0.103 | 68.987
4.5 | 1.139 | 0.01642 | -0.104 | 69.354
5 | 1.195 | 0.0175 | -0.105 | 68.323
5.5 | 1.248 | 0.01863 | -0.105 | 66.974
6 | 1.296 | 0.01982 | -0.106 | 65.355
6.5 | 1.338 | 0.02136 | -0.106 | 62.625
7 | 1.372 | 0.02298 | -0.107 | 59.721
7.5 | 1.164 | 0.04871 | -0.053 | 23.891
8 | 1.175 | 0.053 | -0.052 | 22.173
8.5 | 1.167 | 0.05829 | -0.051 | 20.016
9 | 1.119 | 0.06554 | -0.051 | 17.079
9.5 | 0.745 | 0.08992 | -0.051 | 8.289
10 | 0.773 | 0.09481 | -0.051 | 8.149
10.5 | 0.8 | 0.09895 | -0.052 | 8.083
11 | 0.827 | 0.1064 | -0.052 | 7.773
11.5 | 0.854 | 0.11502 | -0.052 | 7.426
12 | 0.881 | 0.13436 | -0.052 | 6.559

## 32. Re 500k Mach 0.50 (2)
BIGFOIL.COM POLAR EXPORT
goe479
GOE 479 |  |  |  | Cl Max: | 1.2114 | at alpha= | 9.5 | deg
XFOIL ncrit=9 |  |  |  | L/D Max: | 94.6519 | at alpha= | 3.5 | deg
Re: | 500000 |  |  | Cd Min: | 0.24735 | at alpha= | -20 | deg
Mach: | 0.5 |  |  | Cl=0 at alpha= | -4.0505 | deg
|  |  |  | @ Cl=0.1, Cd= | 0.012081
|  |  |  | @ Cl=0.4, Cd= | 0.0095497
|  |  |  | @ Cl=0.6, Cd= | 0.0080638
alpha (deg) | Cl | Cd | Cm | Cl/Cd
-20 | -0.588 | 0.24735 | 0.0087 | -2.3772
-19.5 | -0.567 | 0.24039 | 0.0049 | -2.3587
-19 | -0.5464 | 0.23297 | 0.0008 | -2.3454
-18.5 | -0.5291 | 0.22496 | -0.0047 | -2.352
-18 | -0.5073 | 0.21778 | -0.0071 | -2.3294
-17.5 | -0.4868 | 0.21125 | -0.0102 | -2.3044
-17 | -0.4673 | 0.20412 | -0.0136 | -2.2893
-16.5 | -0.4533 | 0.19621 | -0.0189 | -2.3103
-16 | -0.4324 | 0.18897 | -0.0207 | -2.2882
-15.5 | -0.4126 | 0.18279 | -0.0228 | -2.2572
-15 | -0.3966 | 0.17553 | -0.0262 | -2.2594
-14.5 | -0.3887 | 0.16815 | -0.0311 | -2.3116
-14 | -0.3655 | 0.16147 | -0.031 | -2.2636
-13.5 | -0.3494 | 0.15527 | -0.0327 | -2.2503
-13 | -0.346 | 0.14792 | -0.0374 | -2.3391
-12.5 | -0.3293 | 0.14095 | -0.0376 | -2.3363
-12 | -0.3143 | 0.13531 | -0.0379 | -2.3228
-11.5 | -0.3053 | 0.12908 | -0.0391 | -2.3652
-11 | -0.3118 | 0.1217 | -0.0425 | -2.562
-10.5 | -0.2949 | 0.11681 | -0.0399 | -2.5246
-10 | -0.2915 | 0.11178 | -0.0389 | -2.6078
-9.5 | -0.3151 | 0.10552 | -0.041 | -2.9862
-9 | -0.2785 | 0.09764 | -0.0454 | -2.8523
-8.5 | -0.243 | 0.09019 | -0.0527 | -2.6943
-8 | -0.2252 | 0.07809 | -0.0714 | -2.8839
-7.5 | -0.186 | 0.07189 | -0.0744 | -2.5873
-6.5 | -0.1499 | 0.04306 | -0.1146 | -3.4812
-6 | -0.1537 | 0.02944 | -0.1229 | -5.2208
-5.5 | -0.1398 | 0.02218 | -0.1204 | -6.303
-5 | -0.098 | 0.01886 | -0.1169 | -5.1962
-4.5 | -0.0498 | 0.01599 | -0.1133 | -3.1144
-4 | 0.0056 | 0.01404 | -0.1101 | 0.39886
-3.5 | 0.0634 | 0.01262 | -0.1073 | 5.0238
-3 | 0.1232 | 0.01174 | -0.1048 | 10.494
-2.5 | 0.1825 | 0.01097 | -0.1024 | 16.6363
-2 | 0.2426 | 0.01048 | -0.1002 | 23.1489
-1.5 | 0.3028 | 0.01009 | -0.0981 | 30.0099
-1 | 0.3626 | 0.00972 | -0.0961 | 37.3045
-0.5 | 0.4219 | 0.00945 | -0.0942 | 44.6455
0 | 0.479 | 0.00907 | -0.092 | 52.8115
0.5 | 0.5204 | 0.00804 | -0.0866 | 64.7264
1 | 0.6877 | 0.00809 | -0.1062 | 85.0062
1.5 | 0.7383 | 0.00833 | -0.1025 | 88.6315
2 | 0.788 | 0.00866 | -0.0984 | 90.9931
2.5 | 0.8392 | 0.00901 | -0.0947 | 93.141
3 | 0.8893 | 0.00944 | -0.0906 | 94.2055
3.5 | 0.938 | 0.00991 | -0.0862 | 94.6519
4 | 0.9848 | 0.01043 | -0.0814 | 94.4199
4.5 | 1.0314 | 0.01094 | -0.0764 | 94.2779
5 | 1.0738 | 0.01155 | -0.0707 | 92.9697
5.5 | 1.1066 | 0.01234 | -0.0633 | 89.6759
6 | 1.1354 | 0.01348 | -0.0557 | 84.2285
6.5 | 1.162 | 0.01494 | -0.0484 | 77.7778
7 | 1.1841 | 0.01685 | -0.0412 | 70.273
7.5 | 1.1731 | 0.02072 | -0.0322 | 56.6168
8 | 1.1901 | 0.02375 | -0.0267 | 50.1095
8.5 | 1.1994 | 0.02775 | -0.0221 | 43.2216
9 | 1.2078 | 0.03235 | -0.0187 | 37.3354
9.5 | 1.2114 | 0.03772 | -0.0162 | 32.1156
10 | 1.2097 | 0.04382 | -0.0144 | 27.6061
10.5 | 1.2047 | 0.05045 | -0.0132 | 23.8791
11 | 1.1994 | 0.05728 | -0.0124 | 20.9392
11.5 | 1.2015 | 0.06373 | -0.0116 | 18.853
12 | 1.2043 | 0.07049 | -0.0114 | 17.0847
12.5 | 1.203 | 0.07803 | -0.0121 | 15.4171
13 | 1.1961 | 0.08662 | -0.0138 | 13.8086
13.5 | 1.1845 | 0.09616 | -0.0168 | 12.318
14 | 1.1679 | 0.10678 | -0.0211 | 10.9374
14.5 | 1.1436 | 0.1194 | -0.0276 | 9.5779

## 33. Re 750k Mach 0.00 (1)
BIGFOIL.COM POLAR EXPORT
goe479
GOE 479 |  |  |  | Cl Max: | 1.7 | at alpha= | 13.5 | deg
JavaFoil+Calcfoil stall+Eppler ext transition |  |  |  | L/D Max: | 138.551 | at alpha= | 3.5 | deg
Re: | 750000 |  |  | Cd Min: | 0.00485 | at alpha= | -0.5 | deg
Mach: | 0 |  |  | Cl=0 at alpha= | -4.1579 | deg
|  |  |  | @ Cl=0.1, Cd= | 0.0070395
|  |  |  | @ Cl=0.4, Cd= | 0.0054014
|  |  |  | @ Cl=0.6, Cd= | 0.0059741
alpha (deg) | Cl | Cd | Cm | Cl/Cd
-20 | -0.701 | 0.18217 | -0.024 | -3.849
-19.5 | -0.714 | 0.17334 | -0.024 | -4.119
-19 | -0.725 | 0.16538 | -0.025 | -4.385
-18.5 | -0.735 | 0.15718 | -0.025 | -4.676
-18 | -0.743 | 0.14898 | -0.025 | -4.988
-17.5 | -0.749 | 0.14246 | -0.026 | -5.26
-17 | -0.753 | 0.13475 | -0.026 | -5.589
-16.5 | -0.755 | 0.12843 | -0.027 | -5.877
-16 | -0.754 | 0.12138 | -0.027 | -6.209
-15.5 | -0.75 | 0.11513 | -0.028 | -6.512
-15 | -0.743 | 0.10962 | -0.028 | -6.779
-14.5 | -0.733 | 0.10347 | -0.029 | -7.088
-14 | -0.715 | 0.09703 | -0.029 | -7.372
-13.5 | -0.694 | 0.09213 | -0.03 | -7.535
-13 | -0.671 | 0.08677 | -0.03 | -7.733
-12.5 | -0.645 | 0.08248 | -0.03 | -7.824
-12 | -0.618 | 0.07758 | -0.031 | -7.969
-11.5 | -0.589 | 0.07347 | -0.032 | -8.022
-11 | -0.558 | 0.06869 | -0.032 | -8.127
-10.5 | -0.526 | 0.06505 | -0.034 | -8.09
-10 | -0.493 | 0.06072 | -0.037 | -8.119
-9.5 | -0.457 | 0.05699 | -0.037 | -8.016
-9 | -0.42 | 0.05306 | -0.039 | -7.918
-8.5 | -0.382 | 0.04944 | -0.041 | -7.725
-8 | -0.347 | 0.04193 | -0.048 | -8.279
-7.5 | -0.311 | 0.03437 | -0.054 | -9.051
-7 | -0.313 | 0.0088 | -0.073 | -35.538
-6.5 | -0.261 | 0.00849 | -0.074 | -30.72
-6 | -0.207 | 0.00824 | -0.075 | -25.089
-5.5 | -0.152 | 0.00807 | -0.076 | -18.789
-5 | -0.096 | 0.00796 | -0.077 | -12.037
-4.5 | -0.039 | 0.00771 | -0.078 | -5.108
-4 | 0.018 | 0.00755 | -0.079 | 2.343
-3.5 | 0.075 | 0.00738 | -0.08 | 10.19
-3 | 0.133 | 0.00659 | -0.08 | 20.211
-2.5 | 0.191 | 0.00647 | -0.081 | 29.591
-2 | 0.25 | 0.00644 | -0.082 | 38.793
-1.5 | 0.308 | 0.00632 | -0.083 | 48.804
-1 | 0.368 | 0.00608 | -0.084 | 60.487
-0.5 | 0.426 | 0.00485 | -0.084 | 87.838
0 | 0.488 | 0.00489 | -0.085 | 99.757
0.5 | 0.547 | 0.00495 | -0.086 | 110.532
1 | 0.606 | 0.00609 | -0.087 | 99.467
1.5 | 0.665 | 0.00666 | -0.088 | 99.794
2 | 0.723 | 0.00689 | -0.088 | 104.979
2.5 | 0.782 | 0.00613 | -0.089 | 127.691
3 | 0.841 | 0.00628 | -0.09 | 133.878
3.5 | 0.899 | 0.00649 | -0.09 | 138.551
4 | 0.956 | 0.00986 | -0.091 | 96.953
4.5 | 1.012 | 0.01028 | -0.092 | 98.477
5 | 1.068 | 0.01073 | -0.093 | 99.553
5.5 | 1.124 | 0.01119 | -0.093 | 100.396
6 | 1.178 | 0.01168 | -0.094 | 100.842
6.5 | 1.231 | 0.01467 | -0.095 | 83.916
7 | 1.269 | 0.01544 | -0.095 | 82.184
7.5 | 1.317 | 0.01618 | -0.095 | 81.394
8 | 1.363 | 0.01699 | -0.096 | 80.228
8.5 | 1.406 | 0.01808 | -0.096 | 77.772
9 | 1.447 | 0.01895 | -0.096 | 76.383
9.5 | 1.487 | 0.01981 | -0.097 | 75.064
10 | 1.524 | 0.02102 | -0.097 | 72.505
10.5 | 1.559 | 0.02222 | -0.097 | 70.153
11 | 1.591 | 0.02327 | -0.098 | 68.369
11.5 | 1.62 | 0.02477 | -0.098 | 65.401
12 | 1.646 | 0.02625 | -0.098 | 62.707
12.5 | 1.669 | 0.0281 | -0.098 | 59.387
13 | 1.688 | 0.02974 | -0.098 | 56.752
13.5 | 1.7 | 0.03232 | -0.098 | 52.596
14 | 1.458 | 0.09452 | -0.05 | 15.427
14.5 | 1.474 | 0.10001 | -0.05 | 14.736
15 | 1.487 | 0.10544 | -0.05 | 14.101
15.5 | 1.497 | 0.11085 | -0.05 | 13.508
16 | 1.493 | 0.11726 | -0.05 | 12.732
16.5 | 1.481 | 0.12301 | -0.05 | 12.038
17 | 1.466 | 0.13022 | -0.051 | 11.255
17.5 | 1.446 | 0.13627 | -0.05 | 10.612
18 | 1.424 | 0.14355 | -0.051 | 9.92
18.5 | 1.398 | 0.15219 | -0.05 | 9.188

## 34. Re 750k Mach 0.00 (2)
BIGFOIL.COM POLAR EXPORT
goe479
GOE 479 |  |  |  | Cl Max: | 1.41 | at alpha= | 17 | deg
XFOIL ncrit=9 |  |  |  | L/D Max: | 112.981 | at alpha= | 5 | deg
Re: | 750000 |  |  | Cd Min: | 0.16521 | at alpha= | -15.5 | deg
Mach: | 0 |  |  | Cl=0 at alpha= | -4.06 | deg
|  |  |  | @ Cl=0.1, Cd= | 0.0088417
|  |  |  | @ Cl=0.4, Cd= | 0.0070293
|  |  |  | @ Cl=0.6, Cd= | 0.006322
alpha (deg) | Cl | Cd | Cm | Cl/Cd
-15.5 | -0.4292 | 0.16521 | -0.0206 | -2.5979
-15 | -0.4138 | 0.16019 | -0.0223 | -2.5832
-14.5 | -0.4015 | 0.15417 | -0.0244 | -2.6043
-14 | -0.4095 | 0.14262 | -0.0299 | -2.8713
-13.5 | -0.393 | 0.13774 | -0.0304 | -2.8532
-13 | -0.3783 | 0.13319 | -0.0312 | -2.8403
-12 | -0.3862 | 0.11503 | -0.038 | -3.3574
-11.5 | -0.3694 | 0.11169 | -0.0372 | -3.3074
-11 | -0.3622 | 0.1066 | -0.0378 | -3.3977
-10.5 | -0.7077 | 0.02535 | -0.0884 | -27.9172
-10 | -0.6542 | 0.0235 | -0.0898 | -27.8383
-9.5 | -0.595 | 0.02179 | -0.092 | -27.3061
-9 | -0.5313 | 0.01954 | -0.095 | -27.1904
-8.5 | -0.4778 | 0.01725 | -0.0957 | -27.6986
-8 | -0.4148 | 0.01585 | -0.0977 | -26.1703
-7.5 | -0.3583 | 0.01475 | -0.098 | -24.2915
-6.5 | -0.2482 | 0.01235 | -0.0977 | -20.0972
-6 | -0.1977 | 0.01155 | -0.0963 | -17.1169
-5.5 | -0.1456 | 0.01096 | -0.0952 | -13.2847
-5 | -0.0935 | 0.01045 | -0.0941 | -8.9474
-4.5 | -0.0444 | 0.00968 | -0.0924 | -4.5868
-3.5 | 0.0565 | 0.00901 | -0.0895 | 6.2708
-3 | 0.1082 | 0.00881 | -0.0883 | 12.2815
-2.5 | 0.1595 | 0.00857 | -0.0871 | 18.6114
-2 | 0.2113 | 0.00832 | -0.086 | 25.3966
-1.5 | 0.2628 | 0.00802 | -0.085 | 32.7681
-1 | 0.3149 | 0.00781 | -0.0841 | 40.3201
0 | 0.413 | 0.00691 | -0.0813 | 59.7685
0.5 | 0.4521 | 0.00618 | -0.0774 | 73.1553
1 | 0.5766 | 0.00627 | -0.0917 | 91.9617
1.5 | 0.6576 | 0.00645 | -0.0971 | 101.9535
2 | 0.7038 | 0.00662 | -0.095 | 106.3142
2.5 | 0.7491 | 0.00687 | -0.0927 | 109.0393
3 | 0.7935 | 0.00719 | -0.0902 | 110.3616
3.5 | 0.838 | 0.00754 | -0.0878 | 111.1406
4 | 0.8832 | 0.00789 | -0.0855 | 111.9392
4.5 | 0.9285 | 0.00825 | -0.0833 | 112.5455
5 | 0.9739 | 0.00862 | -0.0811 | 112.9814
5.5 | 1.0173 | 0.0091 | -0.0787 | 111.7912
6 | 1.0576 | 0.00975 | -0.0757 | 108.4718
6.5 | 1.0951 | 0.01057 | -0.0724 | 103.6045
7 | 1.1303 | 0.01152 | -0.0687 | 98.1163
7.5 | 1.1407 | 0.01379 | -0.0611 | 82.7194
8 | 1.1675 | 0.01488 | -0.0559 | 78.461
8.5 | 1.1949 | 0.01586 | -0.051 | 75.3405
9 | 1.2255 | 0.01675 | -0.0469 | 73.1642
9.5 | 1.2545 | 0.01779 | -0.0428 | 70.5171
10 | 1.2781 | 0.01918 | -0.0383 | 66.6371
10.5 | 1.2963 | 0.02096 | -0.0335 | 61.8464
11 | 1.3203 | 0.02253 | -0.0299 | 58.6019
11.5 | 1.3406 | 0.02449 | -0.0264 | 54.7407
12 | 1.3581 | 0.02682 | -0.0233 | 50.6376
12.5 | 1.3687 | 0.02992 | -0.0203 | 45.7453
13 | 1.3634 | 0.03471 | -0.0172 | 39.2797
13.5 | 1.3826 | 0.03766 | -0.016 | 36.7127
14 | 1.3936 | 0.04154 | -0.0148 | 33.5484
14.5 | 1.4021 | 0.04584 | -0.014 | 30.5868
15 | 1.4083 | 0.05059 | -0.0136 | 27.8375
15.5 | 1.4097 | 0.05599 | -0.0135 | 25.1777
16 | 1.4034 | 0.06217 | -0.0131 | 22.5736
16.5 | 1.4087 | 0.06772 | -0.014 | 20.8018
17 | 1.41 | 0.07383 | -0.015 | 19.0979
17.5 | 1.4097 | 0.08038 | -0.0166 | 17.5379
18 | 1.4083 | 0.08719 | -0.0184 | 16.1521
18.5 | 1.4054 | 0.09431 | -0.0206 | 14.9019
19 | 1.3998 | 0.10137 | -0.0222 | 13.8088
19.5 | 1.3947 | 0.10939 | -0.0255 | 12.7498
20 | 1.3884 | 0.11776 | -0.0292 | 11.7901

## 35. Re 750k Mach 0.10 (1)
BIGFOIL.COM POLAR EXPORT
goe479
GOE 479 |  |  |  | Cl Max: | 1.691 | at alpha= | 13.5 | deg
JavaFoil+Calcfoil stall+Eppler ext transition |  |  |  | L/D Max: | 138.17 | at alpha= | 3.5 | deg
Re: | 750000 |  |  | Cd Min: | 0.00486 | at alpha= | 0 | deg
Mach: | 0.1 |  |  | Cl=0 at alpha= | -4.1552 | deg
|  |  |  | @ Cl=0.1, Cd= | 0.0070634
|  |  |  | @ Cl=0.4, Cd= | 0.0054752
|  |  |  | @ Cl=0.6, Cd= | 0.005943
alpha (deg) | Cl | Cd | Cm | Cl/Cd
-20 | -0.663 | 0.18634 | -0.024 | -3.559
-19.5 | -0.679 | 0.17741 | -0.024 | -3.825
-19 | -0.693 | 0.16821 | -0.024 | -4.12
-18.5 | -0.706 | 0.15965 | -0.025 | -4.422
-18 | -0.717 | 0.15188 | -0.025 | -4.722
-17.5 | -0.726 | 0.14491 | -0.026 | -5.013
-17 | -0.733 | 0.1375 | -0.026 | -5.332
-16.5 | -0.738 | 0.12984 | -0.027 | -5.681
-16 | -0.739 | 0.12255 | -0.027 | -6.033
-15.5 | -0.738 | 0.1167 | -0.028 | -6.323
-15 | -0.734 | 0.10987 | -0.028 | -6.677
-14.5 | -0.726 | 0.10419 | -0.029 | -6.967
-14 | -0.709 | 0.09837 | -0.029 | -7.211
-13.5 | -0.689 | 0.09268 | -0.03 | -7.438
-13 | -0.667 | 0.08791 | -0.03 | -7.59
-12.5 | -0.643 | 0.08274 | -0.031 | -7.772
-12 | -0.616 | 0.07836 | -0.031 | -7.866
-11.5 | -0.588 | 0.07362 | -0.032 | -7.99
-11 | -0.558 | 0.06925 | -0.032 | -8.054
-10.5 | -0.526 | 0.06544 | -0.033 | -8.032
-10 | -0.493 | 0.06114 | -0.036 | -8.064
-9.5 | -0.457 | 0.05748 | -0.037 | -7.954
-9 | -0.421 | 0.05363 | -0.039 | -7.847
-8.5 | -0.382 | 0.05031 | -0.04 | -7.596
-8 | -0.346 | 0.04397 | -0.046 | -7.866
-7.5 | -0.308 | 0.03808 | -0.051 | -8.083
-7 | -0.314 | 0.00894 | -0.074 | -35.112
-6.5 | -0.262 | 0.00855 | -0.075 | -30.59
-6 | -0.208 | 0.00833 | -0.076 | -24.906
-5.5 | -0.152 | 0.00818 | -0.077 | -18.612
-5 | -0.096 | 0.00797 | -0.077 | -12.078
-4.5 | -0.04 | 0.00777 | -0.078 | -5.089
-4 | 0.018 | 0.00761 | -0.079 | 2.335
-3.5 | 0.076 | 0.00744 | -0.08 | 10.156
-3 | 0.134 | 0.00653 | -0.081 | 20.486
-2.5 | 0.192 | 0.0064 | -0.082 | 30.034
-2 | 0.251 | 0.00644 | -0.082 | 39.003
-1.5 | 0.31 | 0.00641 | -0.083 | 48.354
-1 | 0.37 | 0.00607 | -0.084 | 60.868
-0.5 | 0.428 | 0.00492 | -0.085 | 87.014
0 | 0.49 | 0.00486 | -0.086 | 100.858
0.5 | 0.549 | 0.00494 | -0.086 | 111.299
1 | 0.609 | 0.00612 | -0.087 | 99.392
1.5 | 0.668 | 0.00667 | -0.088 | 100.056
2 | 0.727 | 0.00691 | -0.089 | 105.273
2.5 | 0.786 | 0.0061 | -0.089 | 128.85
3 | 0.845 | 0.00629 | -0.09 | 134.356
3.5 | 0.903 | 0.00654 | -0.091 | 138.17
4 | 0.961 | 0.00993 | -0.092 | 96.691
4.5 | 1.017 | 0.01031 | -0.092 | 98.657
5 | 1.074 | 0.01076 | -0.093 | 99.737
5.5 | 1.129 | 0.01124 | -0.094 | 100.399
6 | 1.183 | 0.01173 | -0.095 | 100.876
6.5 | 1.236 | 0.01477 | -0.095 | 83.711
7 | 1.274 | 0.01559 | -0.095 | 81.706
7.5 | 1.321 | 0.01635 | -0.095 | 80.795
8 | 1.367 | 0.01716 | -0.096 | 79.681
8.5 | 1.41 | 0.01825 | -0.096 | 77.248
9 | 1.451 | 0.01919 | -0.097 | 75.619
9.5 | 1.49 | 0.02021 | -0.097 | 73.73
10 | 1.526 | 0.02127 | -0.097 | 71.766
10.5 | 1.56 | 0.02251 | -0.098 | 69.319
11 | 1.592 | 0.02369 | -0.098 | 67.23
11.5 | 1.619 | 0.02515 | -0.098 | 64.387
12 | 1.644 | 0.02693 | -0.098 | 61.067
12.5 | 1.665 | 0.02869 | -0.099 | 58.019
13 | 1.418 | 0.08448 | -0.05 | 16.789
13.5 | 1.691 | 0.03319 | -0.098 | 50.948
14 | 1.453 | 0.09477 | -0.05 | 15.331
14.5 | 1.467 | 0.10087 | -0.05 | 14.54
15 | 1.478 | 0.10583 | -0.05 | 13.961
15.5 | 1.486 | 0.11216 | -0.05 | 13.25
16 | 1.478 | 0.11798 | -0.05 | 12.531
16.5 | 1.463 | 0.12487 | -0.05 | 11.713
17 | 1.443 | 0.13133 | -0.05 | 10.99
17.5 | 1.42 | 0.13893 | -0.05 | 10.218
18 | 1.393 | 0.1454 | -0.051 | 9.58
18.5 | 1.362 | 0.15441 | -0.05 | 8.824

## 36. Re 750k Mach 0.10 (2)
BIGFOIL.COM POLAR EXPORT
goe479
GOE 479 |  |  |  | Cl Max: | 1.3999 | at alpha= | 17 | deg
XFOIL ncrit=9 |  |  |  | L/D Max: | 112.696 | at alpha= | 5 | deg
Re: | 750000 |  |  | Cd Min: | 0.1657 | at alpha= | -15.5 | deg
Mach: | 0.1 |  |  | Cl=0 at alpha= | -4.0614 | deg
|  |  |  | @ Cl=0.1, Cd= | 0.0088752
|  |  |  | @ Cl=0.4, Cd= | 0.0071039
|  |  |  | @ Cl=0.6, Cd= | 0.006337
alpha (deg) | Cl | Cd | Cm | Cl/Cd
-15.5 | -0.4284 | 0.1657 | -0.0208 | -2.5854
-15 | -0.4128 | 0.16068 | -0.0224 | -2.5691
-14.5 | -0.4002 | 0.15467 | -0.0245 | -2.5874
-14 | -0.408 | 0.14323 | -0.0301 | -2.8486
-13.5 | -0.3913 | 0.13827 | -0.0305 | -2.83
-13 | -0.3763 | 0.13371 | -0.0313 | -2.8143
-12.5 | -0.3867 | 0.12306 | -0.0369 | -3.1424
-12 | -0.3837 | 0.11565 | -0.0381 | -3.3178
-11.5 | -0.3666 | 0.11231 | -0.0372 | -3.2642
-11 | -0.3591 | 0.10727 | -0.0377 | -3.3476
-10.5 | -0.6992 | 0.02874 | -0.0888 | -24.3285
-10 | -0.6537 | 0.02462 | -0.0912 | -26.5516
-9.5 | -0.5948 | 0.02296 | -0.0932 | -25.9059
-9 | -0.5325 | 0.02031 | -0.0963 | -26.2186
-8.5 | -0.4781 | 0.01811 | -0.097 | -26.3998
-8 | -0.4164 | 0.01619 | -0.0989 | -25.7196
-7.5 | -0.3601 | 0.01502 | -0.0991 | -23.9747
-7 | -0.3016 | 0.01395 | -0.0995 | -21.6201
-6.5 | -0.2499 | 0.01261 | -0.0984 | -19.8176
-6 | -0.1992 | 0.01166 | -0.097 | -17.084
-5.5 | -0.1465 | 0.01106 | -0.0959 | -13.2459
-5 | -0.0944 | 0.01051 | -0.0947 | -8.9819
-4.5 | -0.045 | 0.00974 | -0.093 | -4.6201
-4 | 0.0063 | 0.00944 | -0.0916 | 0.66737
-3.5 | 0.0565 | 0.00906 | -0.09 | 6.2362
-3 | 0.1083 | 0.00884 | -0.0888 | 12.2511
-2.5 | 0.1599 | 0.0086 | -0.0875 | 18.593
-2 | 0.2123 | 0.00835 | -0.0865 | 25.4251
-1.5 | 0.2641 | 0.00804 | -0.0854 | 32.8483
-1 | 0.3165 | 0.00783 | -0.0845 | 40.4215
0 | 0.4154 | 0.00697 | -0.0817 | 59.5983
0.5 | 0.4549 | 0.00623 | -0.0778 | 73.0177
1 | 0.5785 | 0.00629 | -0.0918 | 91.9714
1.5 | 0.6609 | 0.00647 | -0.0975 | 102.1484
2 | 0.7069 | 0.00666 | -0.0952 | 106.1411
2.5 | 0.7525 | 0.0069 | -0.0928 | 109.058
3 | 0.7971 | 0.00723 | -0.0903 | 110.249
3.5 | 0.842 | 0.00758 | -0.0879 | 111.0818
4 | 0.8871 | 0.00794 | -0.0855 | 111.7254
4.5 | 0.9331 | 0.00829 | -0.0833 | 112.5573
5 | 0.9782 | 0.00868 | -0.081 | 112.6959
5.5 | 1.0219 | 0.00916 | -0.0785 | 111.5611
6 | 1.062 | 0.00983 | -0.0755 | 108.0366
6.5 | 1.0991 | 0.01068 | -0.0719 | 102.912
7 | 1.1333 | 0.01169 | -0.068 | 96.9461
7.5 | 1.1415 | 0.01403 | -0.0599 | 81.3614
8 | 1.1691 | 0.01501 | -0.0547 | 77.8881
8.5 | 1.196 | 0.01605 | -0.0497 | 74.5171
9 | 1.2273 | 0.01696 | -0.0456 | 72.3644
9.5 | 1.2557 | 0.01806 | -0.0414 | 69.5293
10 | 1.278 | 0.01956 | -0.0368 | 65.3374
10.5 | 1.2964 | 0.0214 | -0.0321 | 60.5794
11 | 1.3196 | 0.02311 | -0.0285 | 57.1008
11.5 | 1.3389 | 0.02523 | -0.025 | 53.0678
12 | 1.3552 | 0.02777 | -0.0219 | 48.8009
12.5 | 1.3637 | 0.03121 | -0.019 | 43.6943
13 | 1.3599 | 0.03606 | -0.0163 | 37.7121
13.5 | 1.3774 | 0.03929 | -0.0151 | 35.0573
14 | 1.3872 | 0.04342 | -0.0141 | 31.9484
14.5 | 1.3947 | 0.04797 | -0.0134 | 29.0744
15 | 1.3996 | 0.05298 | -0.0131 | 26.4175
15.5 | 1.3992 | 0.0587 | -0.0131 | 23.8365
16 | 1.3957 | 0.06474 | -0.0129 | 21.5585
16.5 | 1.3996 | 0.07061 | -0.0139 | 19.8216
17 | 1.3999 | 0.07696 | -0.0151 | 18.19
17.5 | 1.3991 | 0.08375 | -0.0168 | 16.7057
18 | 1.3971 | 0.09078 | -0.0188 | 15.39
18.5 | 1.394 | 0.09794 | -0.021 | 14.2332
19 | 1.3874 | 0.10558 | -0.0233 | 13.1407
19.5 | 1.381 | 0.1139 | -0.0267 | 12.1247
20 | 1.3743 | 0.12251 | -0.0308 | 11.2179

## 37. Re 750k Mach 0.25 (1)
BIGFOIL.COM POLAR EXPORT
goe479
GOE 479 |  |  |  | Cl Max: | 1.606 | at alpha= | 11.5 | deg
JavaFoil+Calcfoil stall+Eppler ext transition |  |  |  | L/D Max: | 140.466 | at alpha= | 3.5 | deg
Re: | 750000 |  |  | Cd Min: | 0.00483 | at alpha= | 0 | deg
Mach: | 0.25 |  |  | Cl=0 at alpha= | -4.1525 | deg
|  |  |  | @ Cl=0.1, Cd= | 0.0073929
|  |  |  | @ Cl=0.4, Cd= | 0.0056567
|  |  |  | @ Cl=0.6, Cd= | 0.0061492
alpha (deg) | Cl | Cd | Cm | Cl/Cd
-19.5 | -0.347 | 0.25083 | -0.026 | -1.384
-19 | -0.397 | 0.22413 | -0.026 | -1.769
-18.5 | -0.442 | 0.20532 | -0.026 | -2.153
-18 | -0.484 | 0.18225 | -0.026 | -2.656
-17.5 | -0.522 | 0.16731 | -0.025 | -3.12
-17 | -0.557 | 0.15576 | -0.026 | -3.574
-16.5 | -0.587 | 0.14561 | -0.027 | -4.032
-16 | -0.613 | 0.13557 | -0.027 | -4.521
-15.5 | -0.634 | 0.12757 | -0.028 | -4.968
-15 | -0.649 | 0.11982 | -0.028 | -5.42
-14.5 | -0.66 | 0.11198 | -0.029 | -5.891
-14 | -0.656 | 0.10543 | -0.03 | -6.224
-13.5 | -0.647 | 0.09788 | -0.03 | -6.607
-13 | -0.634 | 0.09318 | -0.03 | -6.8
-12.5 | -0.617 | 0.08672 | -0.031 | -7.12
-12 | -0.598 | 0.0815 | -0.032 | -7.338
-11.5 | -0.575 | 0.07659 | -0.032 | -7.511
-11 | -0.55 | 0.07157 | -0.033 | -7.683
-10.5 | -0.522 | 0.06742 | -0.034 | -7.739
-10 | -0.491 | 0.06332 | -0.034 | -7.749
-9.5 | -0.458 | 0.05934 | -0.035 | -7.715
-9 | -0.423 | 0.05528 | -0.039 | -7.659
-8.5 | -0.386 | 0.05177 | -0.04 | -7.454
-8 | -0.348 | 0.04711 | -0.043 | -7.383
-7.5 | -0.308 | 0.04274 | -0.047 | -7.212
-7 | -0.269 | 0.03631 | -0.053 | -7.42
-6.5 | -0.266 | 0.00878 | -0.077 | -30.334
-6 | -0.212 | 0.00849 | -0.078 | -25.004
-5.5 | -0.156 | 0.00822 | -0.079 | -18.96
-5 | -0.099 | 0.00798 | -0.08 | -12.358
-4.5 | -0.041 | 0.00781 | -0.08 | -5.19
-4 | 0.018 | 0.00764 | -0.081 | 2.386
-3.5 | 0.078 | 0.00746 | -0.082 | 10.403
-3 | 0.137 | 0.00728 | -0.083 | 18.872
-2.5 | 0.198 | 0.00645 | -0.084 | 30.634
-2 | 0.258 | 0.0063 | -0.085 | 40.924
-1.5 | 0.318 | 0.00627 | -0.086 | 50.754
-1 | 0.38 | 0.00602 | -0.086 | 63.09
-0.5 | 0.44 | 0.00493 | -0.087 | 89.324
0 | 0.504 | 0.00483 | -0.088 | 104.29
0.5 | 0.565 | 0.00591 | -0.089 | 95.449
1 | 0.625 | 0.00632 | -0.09 | 98.877
1.5 | 0.686 | 0.00681 | -0.09 | 100.789
2 | 0.747 | 0.00707 | -0.091 | 105.679
2.5 | 0.808 | 0.00736 | -0.092 | 109.698
3 | 0.868 | 0.00635 | -0.093 | 136.76
3.5 | 0.927 | 0.0066 | -0.093 | 140.466
4 | 0.986 | 0.01004 | -0.094 | 98.202
4.5 | 1.044 | 0.01051 | -0.095 | 99.316
5 | 1.101 | 0.011 | -0.096 | 100.146
5.5 | 1.158 | 0.01404 | -0.096 | 82.459
6 | 1.199 | 0.01482 | -0.096 | 80.903
6.5 | 1.25 | 0.01558 | -0.097 | 80.239
7 | 1.299 | 0.01637 | -0.097 | 79.359
7.5 | 1.346 | 0.01725 | -0.098 | 77.996
8 | 1.389 | 0.01819 | -0.098 | 76.385
8.5 | 1.43 | 0.01944 | -0.098 | 73.544
9 | 1.468 | 0.02051 | -0.099 | 71.566
9.5 | 1.504 | 0.02159 | -0.099 | 69.682
10 | 1.536 | 0.02307 | -0.1 | 66.569
10.5 | 1.563 | 0.0244 | -0.1 | 64.074
11 | 1.587 | 0.02607 | -0.1 | 60.902
11.5 | 1.606 | 0.02813 | -0.1 | 57.1
12 | 1.364 | 0.07756 | -0.05 | 17.592
12.5 | 1.379 | 0.08271 | -0.05 | 16.674
13 | 1.39 | 0.0882 | -0.05 | 15.755
13.5 | 1.396 | 0.09366 | -0.05 | 14.908
14 | 1.4 | 0.09914 | -0.05 | 14.12
14.5 | 1.399 | 0.10601 | -0.05 | 13.194
15 | 1.394 | 0.11332 | -0.05 | 12.305
15.5 | 1.385 | 0.11884 | -0.05 | 11.656
16 | 1.35 | 0.12739 | -0.05 | 10.6
16.5 | 1.303 | 0.13564 | -0.05 | 9.605

## 38. Re 750k Mach 0.25 (2)
BIGFOIL.COM POLAR EXPORT
goe479
GOE 479 |  |  |  | Cl Max: | 1.3543 | at alpha= | 15 | deg
XFOIL ncrit=9 |  |  |  | L/D Max: | 111.615 | at alpha= | 5 | deg
Re: | 750000 |  |  | Cd Min: | 0.22708 | at alpha= | -20 | deg
Mach: | 0.25 |  |  | Cl=0 at alpha= | -4.0405 | deg
|  |  |  | @ Cl=0.1, Cd= | 0.0091278
|  |  |  | @ Cl=0.4, Cd= | 0.0075529
|  |  |  | @ Cl=0.6, Cd= | 0.0064286
alpha (deg) | Cl | Cd | Cm | Cl/Cd
-20 | -0.5602 | 0.22708 | 0.006 | -2.467
-19.5 | -0.5424 | 0.22123 | 0.0035 | -2.4517
-19 | -0.5247 | 0.21591 | 0.0006 | -2.4302
-18.5 | -0.5077 | 0.2099 | -0.0026 | -2.4188
-18 | -0.4959 | 0.20142 | -0.0075 | -2.462
-17.5 | -0.4813 | 0.19448 | -0.0105 | -2.4748
-17 | -0.4623 | 0.18972 | -0.0122 | -2.4367
-16.5 | -0.4464 | 0.18384 | -0.0148 | -2.4282
-16 | -0.4392 | 0.17496 | -0.0197 | -2.5103
-15.5 | -0.4245 | 0.1684 | -0.0214 | -2.5208
-15 | -0.4079 | 0.16331 | -0.023 | -2.4977
-14.5 | -0.3943 | 0.15732 | -0.0251 | -2.5064
-14 | -0.3987 | 0.14694 | -0.0309 | -2.7134
-13.5 | -0.3827 | 0.14113 | -0.0311 | -2.7117
-13 | -0.3669 | 0.13645 | -0.0318 | -2.6889
-12.5 | -0.3707 | 0.12757 | -0.0364 | -2.9059
-12 | -0.3712 | 0.11901 | -0.0387 | -3.1191
-11.5 | -0.3531 | 0.11548 | -0.0374 | -3.0577
-11 | -0.344 | 0.11058 | -0.0377 | -3.1109
-10.5 | -0.3671 | 0.09934 | -0.043 | -3.6954
-10 | -0.3718 | 0.09379 | -0.0413 | -3.9642
-8.5 | -0.4701 | 0.0237 | -0.1041 | -19.8354
-8 | -0.4209 | 0.01891 | -0.1054 | -22.2581
-7.5 | -0.3666 | 0.017 | -0.1051 | -21.5647
-7 | -0.3108 | 0.01552 | -0.1045 | -20.0258
-6.5 | -0.2572 | 0.01408 | -0.1031 | -18.267
-6 | -0.2054 | 0.01243 | -0.1015 | -16.5245
-5.5 | -0.1524 | 0.01167 | -0.0998 | -13.0591
-5 | -0.0991 | 0.01095 | -0.0982 | -9.0502
-4.5 | -0.0477 | 0.01021 | -0.0963 | -4.6719
-4 | 0.0042 | 0.00976 | -0.0945 | 0.43033
-3.5 | 0.057 | 0.00948 | -0.0928 | 6.0127
-3 | 0.1095 | 0.00905 | -0.0913 | 12.0994
-2.5 | 0.1632 | 0.00877 | -0.09 | 18.6089
-2 | 0.2173 | 0.00854 | -0.0888 | 25.445
-1.5 | 0.2711 | 0.00824 | -0.0876 | 32.9005
-1 | 0.325 | 0.00799 | -0.0865 | 40.6758
-0.5 | 0.3787 | 0.00776 | -0.0855 | 48.8015
0 | 0.4291 | 0.00727 | -0.0839 | 59.0234
0.5 | 0.4696 | 0.0065 | -0.08 | 72.2462
1 | 0.589 | 0.0064 | -0.0925 | 92.0312
1.5 | 0.6776 | 0.00663 | -0.0989 | 102.2021
2 | 0.7245 | 0.00684 | -0.0964 | 105.9211
2.5 | 0.7709 | 0.00712 | -0.0938 | 108.2725
3 | 0.8167 | 0.00746 | -0.091 | 109.4772
4 | 0.9097 | 0.00818 | -0.0858 | 111.2103
4.5 | 0.9561 | 0.00857 | -0.0832 | 111.5636
5 | 1.0023 | 0.00898 | -0.0805 | 111.6147
5.5 | 1.0453 | 0.00955 | -0.0773 | 109.4555
6 | 1.083 | 0.01039 | -0.0733 | 104.2348
6.5 | 1.1189 | 0.01133 | -0.069 | 98.7555
7 | 1.1459 | 0.01267 | -0.0633 | 90.442
7.5 | 1.1474 | 0.01483 | -0.0534 | 77.3702
8 | 1.1778 | 0.01584 | -0.0485 | 74.3561
8.5 | 1.2057 | 0.01705 | -0.0434 | 70.7155
9 | 1.2352 | 0.01826 | -0.039 | 67.6451
9.5 | 1.2601 | 0.01982 | -0.0343 | 63.5772
10 | 1.2745 | 0.02212 | -0.0291 | 57.6175
10.5 | 1.2936 | 0.0244 | -0.025 | 53.0164
11 | 1.3115 | 0.02702 | -0.0216 | 48.5381
11.5 | 1.3252 | 0.03026 | -0.0186 | 43.7938
12 | 1.3351 | 0.03412 | -0.0163 | 39.1295
12.5 | 1.335 | 0.03915 | -0.0143 | 34.0996
13 | 1.3349 | 0.04443 | -0.0127 | 30.045
13.5 | 1.3451 | 0.04904 | -0.012 | 27.4286
14 | 1.3503 | 0.05429 | -0.0114 | 24.872
14.5 | 1.3534 | 0.05996 | -0.0113 | 22.5717
15 | 1.3543 | 0.06603 | -0.0116 | 20.5104
15.5 | 1.3502 | 0.07253 | -0.0116 | 18.6157
16 | 1.3508 | 0.07928 | -0.013 | 17.0383
16.5 | 1.3487 | 0.0866 | -0.0148 | 15.5739
17 | 1.3441 | 0.09437 | -0.017 | 14.2429
17.5 | 1.3395 | 0.1025 | -0.02 | 13.0683
18 | 1.3342 | 0.1106 | -0.0229 | 12.0633
18.5 | 1.3214 | 0.12017 | -0.027 | 10.9961
19 | 1.3063 | 0.13087 | -0.0324 | 9.9817
19.5 | 1.2911 | 0.14181 | -0.0385 | 9.1044
20 | 1.2771 | 0.15292 | -0.0451 | 8.3514

## 39. Re 750k Mach 0.50 (1)
BIGFOIL.COM POLAR EXPORT
goe479
GOE 479 |  |  |  | Cl Max: | 1.4 | at alpha= | 7.5 | deg
JavaFoil+Calcfoil stall+Eppler ext transition |  |  |  | L/D Max: | 113.474 | at alpha= | 3 | deg
Re: | 750000 |  |  | Cd Min: | 0.00518 | at alpha= | 0 | deg
Mach: | 0.5 |  |  | Cl=0 at alpha= | -4.1539 | deg
|  |  |  | @ Cl=0.1, Cd= | 0.007781
|  |  |  | @ Cl=0.4, Cd= | 0.0063594
|  |  |  | @ Cl=0.6, Cd= | 0.0061159
alpha (deg) | Cl | Cd | Cm | Cl/Cd
-20 | -0.823 | 0.20345 | -0.034 | -4.046
-19.5 | -0.799 | 0.18793 | -0.035 | -4.251
-19 | -0.774 | 0.19213 | -0.035 | -4.027
-18.5 | -0.749 | 0.17595 | -0.036 | -4.258
-18 | -0.726 | 0.17737 | -0.037 | -4.091
-17.5 | -0.699 | 0.16966 | -0.037 | -4.122
-17 | -0.672 | 0.16187 | -0.035 | -4.152
-16.5 | -0.646 | 0.15352 | -0.035 | -4.209
-16 | -0.621 | 0.14919 | -0.035 | -4.161
-15.5 | -0.595 | 0.14397 | -0.035 | -4.133
-15 | -0.57 | 0.14115 | -0.036 | -4.037
-14.5 | -0.544 | 0.13539 | -0.036 | -4.019
-14 | -0.518 | 0.12996 | -0.036 | -3.989
-13.5 | -0.493 | 0.12513 | -0.037 | -3.939
-13 | -0.467 | 0.12174 | -0.037 | -3.837
-12.5 | -0.441 | 0.11669 | -0.037 | -3.782
-12 | -0.415 | 0.11362 | -0.038 | -3.656
-11.5 | -0.39 | 0.12051 | -0.039 | -3.234
-11 | -0.362 | 0.10915 | -0.035 | -3.319
-10.5 | -0.336 | 0.10539 | -0.035 | -3.189
-10 | -0.31 | 0.09186 | -0.036 | -3.376
-9.5 | -0.284 | 0.08798 | -0.037 | -3.229
-9 | -0.258 | 0.08198 | -0.038 | -3.145
-8.5 | -0.232 | 0.07841 | -0.038 | -2.954
-8 | -0.297 | 0.05807 | -0.038 | -5.114
-7.5 | -0.294 | 0.05198 | -0.039 | -5.655
-7 | -0.266 | 0.04762 | -0.04 | -5.59
-6.5 | -0.229 | 0.04412 | -0.042 | -5.182
-6 | -0.186 | 0.04024 | -0.048 | -4.618
-5.5 | -0.143 | 0.03018 | -0.064 | -4.752
-5 | -0.108 | 0.0086 | -0.089 | -12.537
-4.5 | -0.045 | 0.00841 | -0.09 | -5.309
-4 | 0.02 | 0.00802 | -0.091 | 2.515
-3.5 | 0.086 | 0.00785 | -0.092 | 10.975
-3 | 0.153 | 0.00752 | -0.093 | 20.31
-2.5 | 0.22 | 0.0065 | -0.094 | 33.855
-2 | 0.288 | 0.00641 | -0.095 | 44.863
-1.5 | 0.356 | 0.00634 | -0.096 | 56.053
-1 | 0.424 | 0.00637 | -0.097 | 66.626
-0.5 | 0.492 | 0.00612 | -0.097 | 80.342
0 | 0.563 | 0.00518 | -0.098 | 108.552
0.5 | 0.631 | 0.0069 | -0.099 | 91.38
1 | 0.698 | 0.00722 | -0.1 | 96.786
1.5 | 0.766 | 0.0075 | -0.101 | 102.147
2 | 0.834 | 0.00782 | -0.102 | 106.619
2.5 | 0.901 | 0.00836 | -0.103 | 107.864
3 | 0.968 | 0.00853 | -0.104 | 113.474
3.5 | 1.02 | 0.01355 | -0.103 | 75.299
4 | 1.082 | 0.01431 | -0.104 | 75.566
4.5 | 1.141 | 0.01518 | -0.104 | 75.175
5 | 1.198 | 0.01614 | -0.105 | 74.218
5.5 | 1.251 | 0.01722 | -0.106 | 72.668
6 | 1.3 | 0.01837 | -0.106 | 70.743
6.5 | 1.342 | 0.01977 | -0.107 | 67.859
7 | 1.377 | 0.02127 | -0.107 | 64.713
7.5 | 1.4 | 0.02288 | -0.107 | 61.192
8 | 1.176 | 0.05102 | -0.053 | 23.045
8.5 | 1.167 | 0.05583 | -0.052 | 20.907
9 | 1.12 | 0.06256 | -0.051 | 17.898
9.5 | 0.746 | 0.08467 | -0.052 | 8.806
10 | 0.773 | 0.08686 | -0.052 | 8.897
10.5 | 0.8 | 0.09285 | -0.052 | 8.617
11 | 0.827 | 0.09668 | -0.052 | 8.556
11.5 | 0.854 | 0.10572 | -0.052 | 8.08
12 | 0.881 | 0.12445 | -0.052 | 7.082
12.5 | 0.909 | 0.12892 | -0.054 | 7.052

## 40. Re 750k Mach 0.50 (2)
BIGFOIL.COM POLAR EXPORT
goe479
GOE 479 |  |  |  | Cl Max: | 1.2461 | at alpha= | 9.5 | deg
XFOIL ncrit=9 |  |  |  | L/D Max: | 107.097 | at alpha= | 4 | deg
Re: | 750000 |  |  | Cd Min: | 0.24629 | at alpha= | -20 | deg
Mach: | 0.5 |  |  | Cl=0 at alpha= | -3.9768 | deg
|  |  |  | @ Cl=0.1, Cd= | 0.010455
|  |  |  | @ Cl=0.4, Cd= | 0.0085907
|  |  |  | @ Cl=0.6, Cd= | 0.0070005
alpha (deg) | Cl | Cd | Cm | Cl/Cd
-20 | -0.592 | 0.24629 | 0.0084 | -2.4037
-19.5 | -0.5702 | 0.23944 | 0.0053 | -2.3814
-19 | -0.549 | 0.23269 | 0.0016 | -2.3594
-18.5 | -0.5285 | 0.22525 | -0.0023 | -2.3463
-18 | -0.5104 | 0.21685 | -0.0072 | -2.3537
-17 | -0.4697 | 0.20329 | -0.0132 | -2.3105
-16.5 | -0.4504 | 0.19622 | -0.0165 | -2.2954
-16 | -0.4353 | 0.18784 | -0.0211 | -2.3174
-15.5 | -0.4176 | 0.18055 | -0.0235 | -2.3129
-15 | -0.3981 | 0.1746 | -0.0255 | -2.2801
-14.5 | -0.381 | 0.16793 | -0.0281 | -2.2688
-14 | -0.3742 | 0.15923 | -0.0329 | -2.3501
-13.5 | -0.3567 | 0.15257 | -0.0338 | -2.3379
-13 | -0.3398 | 0.147 | -0.0347 | -2.3116
-12.5 | -0.3338 | 0.13945 | -0.0381 | -2.3937
-12 | -0.3305 | 0.13198 | -0.0407 | -2.5042
-11.5 | -0.3126 | 0.12674 | -0.0391 | -2.4665
-11 | -0.303 | 0.12154 | -0.039 | -2.493
-10.5 | -0.3151 | 0.11376 | -0.0419 | -2.7699
-10 | -0.3084 | 0.10765 | -0.0413 | -2.8648
-9.5 | -0.2713 | 0.10117 | -0.0466 | -2.6816
-9 | -0.2568 | 0.09004 | -0.0593 | -2.8521
-8 | -0.1995 | 0.07389 | -0.0736 | -2.7
-7.5 | -0.1764 | 0.06401 | -0.085 | -2.7558
-7 | -0.1509 | 0.05056 | -0.1068 | -2.9846
-6.5 | -0.1564 | 0.03543 | -0.124 | -4.4143
-6 | -0.1761 | 0.02368 | -0.124 | -7.4367
-5.5 | -0.1587 | 0.01754 | -0.1193 | -9.0479
-5 | -0.1138 | 0.01494 | -0.1151 | -7.6171
-4.5 | -0.0602 | 0.01324 | -0.1115 | -4.5468
-4 | -0.0027 | 0.01196 | -0.1083 | -0.22575
-3.5 | 0.0556 | 0.0109 | -0.1055 | 5.1009
-3 | 0.1164 | 0.01029 | -0.1032 | 11.312
-2.5 | 0.1767 | 0.00971 | -0.1009 | 18.1977
-2 | 0.2384 | 0.00936 | -0.0989 | 25.4701
-1.5 | 0.2999 | 0.00905 | -0.0971 | 33.1381
-1 | 0.3608 | 0.00876 | -0.0953 | 41.1872
-0.5 | 0.421 | 0.0085 | -0.0935 | 49.5294
0 | 0.4801 | 0.0083 | -0.0916 | 57.8434
0.5 | 0.5333 | 0.00775 | -0.0887 | 68.8129
1 | 0.5734 | 0.00693 | -0.0826 | 82.7417
1.5 | 0.7431 | 0.00738 | -0.1034 | 100.6911
2 | 0.7952 | 0.0077 | -0.0999 | 103.2727
2.5 | 0.8463 | 0.00804 | -0.0961 | 105.2612
3 | 0.8961 | 0.00845 | -0.092 | 106.0473
3.5 | 0.9468 | 0.00885 | -0.0879 | 106.9831
4 | 0.996 | 0.0093 | -0.0835 | 107.0968
4.5 | 1.0432 | 0.00981 | -0.0786 | 106.3405
5 | 1.0829 | 0.01053 | -0.0724 | 102.8395
6 | 1.1432 | 0.01262 | -0.0572 | 90.5864
6.5 | 1.163 | 0.01437 | -0.049 | 80.9325
7 | 1.1592 | 0.01745 | -0.0391 | 66.4298
7.5 | 1.1865 | 0.01953 | -0.0334 | 60.7527
8 | 1.2075 | 0.02227 | -0.028 | 54.2209
8.5 | 1.2249 | 0.02567 | -0.0234 | 47.7172
9 | 1.2389 | 0.02978 | -0.0199 | 41.6017
9.5 | 1.2461 | 0.03482 | -0.0172 | 35.7869
10 | 1.2457 | 0.04078 | -0.0152 | 30.5468
10.5 | 1.238 | 0.0476 | -0.0139 | 26.0084
11 | 1.2295 | 0.05473 | -0.0131 | 22.4648
11.5 | 1.231 | 0.0613 | -0.0125 | 20.0816
12 | 1.2297 | 0.06832 | -0.0124 | 17.9991
12.5 | 1.2269 | 0.07583 | -0.0128 | 16.1796
13 | 1.2203 | 0.0841 | -0.0142 | 14.5101
13.5 | 1.2095 | 0.09322 | -0.0166 | 12.9747
14 | 1.1925 | 0.10345 | -0.0201 | 11.5273
14.5 | 1.1724 | 0.11514 | -0.0255 | 10.1824

## 41. Re 1M Mach 0.00 (1)
BIGFOIL.COM POLAR EXPORT
goe479
GOE 479 |  |  |  | Cl Max: | 1.731 | at alpha= | 15 | deg
JavaFoil+Calcfoil stall+Eppler ext transition |  |  |  | L/D Max: | 147.894 | at alpha= | 3.5 | deg
Re: | 1000000 |  |  | Cd Min: | 0.00455 | at alpha= | 0 | deg
Mach: | 0 |  |  | Cl=0 at alpha= | -4.1579 | deg
|  |  |  | @ Cl=0.1, Cd= | 0.0069538
|  |  |  | @ Cl=0.4, Cd= | 0.0051497
|  |  |  | @ Cl=0.6, Cd= | 0.0059609
alpha (deg) | Cl | Cd | Cm | Cl/Cd
-20 | -0.701 | 0.17684 | -0.024 | -3.967
-19.5 | -0.714 | 0.16766 | -0.025 | -4.26
-19 | -0.726 | 0.16169 | -0.025 | -4.488
-18.5 | -0.735 | 0.15366 | -0.026 | -4.785
-18 | -0.744 | 0.14521 | -0.026 | -5.12
-17.5 | -0.75 | 0.13895 | -0.027 | -5.395
-17 | -0.753 | 0.13144 | -0.027 | -5.733
-16.5 | -0.755 | 0.12482 | -0.028 | -6.05
-16 | -0.754 | 0.11796 | -0.028 | -6.392
-15.5 | -0.75 | 0.11197 | -0.028 | -6.7
-15 | -0.743 | 0.10658 | -0.029 | -6.975
-14.5 | -0.734 | 0.10035 | -0.029 | -7.312
-14 | -0.716 | 0.09518 | -0.03 | -7.52
-13.5 | -0.695 | 0.09013 | -0.03 | -7.707
-13 | -0.672 | 0.08448 | -0.032 | -7.956
-12.5 | -0.646 | 0.08041 | -0.031 | -8.03
-12 | -0.619 | 0.0757 | -0.033 | -8.181
-11.5 | -0.592 | 0.07111 | -0.035 | -8.318
-11 | -0.561 | 0.0661 | -0.036 | -8.483
-10.5 | -0.528 | 0.06277 | -0.037 | -8.413
-10 | -0.495 | 0.05806 | -0.039 | -8.522
-9.5 | -0.459 | 0.05482 | -0.04 | -8.374
-9 | -0.427 | 0.04692 | -0.046 | -9.109
-8.5 | -0.395 | 0.03837 | -0.052 | -10.302
-8 | -0.404 | 0.01111 | -0.069 | -36.307
-7.5 | -0.364 | 0.00876 | -0.072 | -41.562
-7 | -0.314 | 0.00834 | -0.074 | -37.598
-6.5 | -0.261 | 0.00812 | -0.074 | -32.114
-6 | -0.207 | 0.00789 | -0.075 | -26.21
-5.5 | -0.152 | 0.00767 | -0.076 | -19.764
-5 | -0.096 | 0.00753 | -0.077 | -12.727
-4.5 | -0.039 | 0.00737 | -0.078 | -5.34
-4 | 0.018 | 0.00721 | -0.079 | 2.455
-3.5 | 0.075 | 0.00704 | -0.08 | 10.683
-3 | 0.133 | 0.00684 | -0.08 | 19.47
-2.5 | 0.191 | 0.00679 | -0.081 | 28.168
-2 | 0.25 | 0.00601 | -0.082 | 41.558
-1.5 | 0.308 | 0.006 | -0.083 | 51.383
-1 | 0.368 | 0.00574 | -0.084 | 64.089
-0.5 | 0.426 | 0.00467 | -0.084 | 91.385
0 | 0.488 | 0.00455 | -0.085 | 107.224
0.5 | 0.547 | 0.00482 | -0.086 | 113.404
1 | 0.606 | 0.00609 | -0.087 | 99.457
1.5 | 0.665 | 0.00629 | -0.088 | 105.6
2 | 0.723 | 0.00651 | -0.088 | 111.157
2.5 | 0.782 | 0.0057 | -0.089 | 137.162
3 | 0.841 | 0.00592 | -0.09 | 141.978
3.5 | 0.899 | 0.00608 | -0.091 | 147.894
4 | 0.956 | 0.00936 | -0.091 | 102.161
4.5 | 1.012 | 0.00974 | -0.092 | 103.914
5 | 1.068 | 0.01017 | -0.093 | 105.066
5.5 | 1.124 | 0.0106 | -0.093 | 105.979
6 | 1.178 | 0.01103 | -0.094 | 106.8
6.5 | 1.231 | 0.01152 | -0.095 | 106.84
7 | 1.283 | 0.01204 | -0.096 | 106.589
7.5 | 1.319 | 0.01528 | -0.095 | 86.325
8 | 1.365 | 0.01601 | -0.096 | 85.274
8.5 | 1.409 | 0.01702 | -0.096 | 82.782
9 | 1.451 | 0.01785 | -0.097 | 81.313
9.5 | 1.491 | 0.0187 | -0.097 | 79.725
10 | 1.527 | 0.01974 | -0.097 | 77.387
10.5 | 1.562 | 0.02083 | -0.098 | 75.01
11 | 1.595 | 0.02186 | -0.098 | 72.963
11.5 | 1.624 | 0.02323 | -0.098 | 69.917
12 | 1.651 | 0.02469 | -0.098 | 66.899
12.5 | 1.675 | 0.02632 | -0.099 | 63.646
13 | 1.695 | 0.0278 | -0.099 | 60.985
13.5 | 1.709 | 0.03012 | -0.099 | 56.748
14 | 1.72 | 0.03255 | -0.099 | 52.849
14.5 | 1.726 | 0.03566 | -0.098 | 48.403
15 | 1.731 | 0.03895 | -0.098 | 44.435
15.5 | 1.498 | 0.10831 | -0.051 | 13.833
16 | 1.694 | 0.05153 | -0.095 | 32.867
16.5 | 1.482 | 0.12044 | -0.051 | 12.302
17 | 1.466 | 0.12639 | -0.051 | 11.602
17.5 | 1.447 | 0.13381 | -0.051 | 10.814
18 | 1.425 | 0.13955 | -0.052 | 10.211
18.5 | 1.399 | 0.14664 | -0.051 | 9.54
19 | 1.371 | 0.15411 | -0.052 | 8.899
19.5 | 1.341 | 0.16228 | -0.052 | 8.263
20 | 1.308 | 0.16882 | -0.051 | 7.75

## 42. Re 1M Mach 0.00 (2)
BIGFOIL.COM POLAR EXPORT
goe479
GOE 479 |  |  |  | Cl Max: | 1.4752 | at alpha= | 16 | deg
XFOIL ncrit=9 |  |  |  | L/D Max: | 121.349 | at alpha= | 4.5 | deg
Re: | 1000000 |  |  | Cd Min: | 0.19682 | at alpha= | -18 | deg
Mach: | 0 |  |  | Cl=0 at alpha= | -4.013 | deg
|  |  |  | @ Cl=0.1, Cd= | 0.0082095
|  |  |  | @ Cl=0.4, Cd= | 0.0069601
|  |  |  | @ Cl=0.6, Cd= | 0.0058351
alpha (deg) | Cl | Cd | Cm | Cl/Cd
-18 | -0.4971 | 0.19682 | -0.0061 | -2.5257
-17.5 | -0.4817 | 0.19115 | -0.0088 | -2.52
-17 | -0.4649 | 0.18632 | -0.0112 | -2.4952
-16.5 | -0.4613 | 0.1758 | -0.0165 | -2.624
-16 | -0.4468 | 0.16978 | -0.0182 | -2.6316
-15.5 | -0.43 | 0.16523 | -0.0198 | -2.6024
-15 | -0.4162 | 0.15959 | -0.022 | -2.6079
-13.5 | -0.9669 | 0.03375 | -0.0865 | -28.6489
-13 | -0.9687 | 0.03095 | -0.0814 | -31.2989
-12.5 | -0.9191 | 0.02756 | -0.0853 | -33.3491
-12 | -0.8675 | 0.0253 | -0.0875 | -34.2885
-11.5 | -0.8194 | 0.02217 | -0.0895 | -36.9599
-11 | -0.7561 | 0.02119 | -0.0921 | -35.6819
-10.5 | -0.7016 | 0.01977 | -0.0931 | -35.4881
-10 | -0.6415 | 0.01857 | -0.0948 | -34.545
-9.5 | -0.5809 | 0.01618 | -0.0973 | -35.9023
-9 | -0.5227 | 0.0153 | -0.0982 | -34.1634
-8.5 | -0.4631 | 0.01438 | -0.0993 | -32.2045
-8 | -0.4081 | 0.01347 | -0.0992 | -30.297
-7.5 | -0.3551 | 0.0122 | -0.0988 | -29.1066
-7 | -0.3033 | 0.01141 | -0.0979 | -26.5819
-6.5 | -0.2519 | 0.01083 | -0.0967 | -23.2595
-6 | -0.2003 | 0.01029 | -0.0955 | -19.4655
-5.5 | -0.1503 | 0.00961 | -0.0941 | -15.64
-5 | -0.0996 | 0.00919 | -0.0927 | -10.8379
-4.5 | -0.0487 | 0.00892 | -0.0913 | -5.4596
-4 | 0.0013 | 0.00861 | -0.0898 | 0.15099
-3.5 | 0.0527 | 0.00841 | -0.0886 | 6.2663
-3 | 0.1046 | 0.00819 | -0.0875 | 12.7717
-2.5 | 0.1573 | 0.00801 | -0.0865 | 19.638
-2 | 0.2101 | 0.00782 | -0.0857 | 26.867
-1.5 | 0.2623 | 0.00754 | -0.0847 | 34.7878
-1 | 0.315 | 0.00736 | -0.0839 | 42.7989
-0.5 | 0.3673 | 0.00716 | -0.083 | 51.2989
0 | 0.418 | 0.00685 | -0.0819 | 61.0219
0.5 | 0.4623 | 0.00617 | -0.0796 | 74.9271
1 | 0.541 | 0.00566 | -0.0841 | 95.583
1.5 | 0.6286 | 0.00592 | -0.0908 | 106.1824
2 | 0.709 | 0.00616 | -0.0962 | 115.0974
2.5 | 0.7537 | 0.00645 | -0.0938 | 116.8527
3 | 0.7984 | 0.00677 | -0.0914 | 117.9321
3.5 | 0.8437 | 0.00708 | -0.0891 | 119.1667
4 | 0.8897 | 0.00739 | -0.087 | 120.3924
4.5 | 0.9356 | 0.00771 | -0.0849 | 121.3489
5 | 0.9806 | 0.0081 | -0.0827 | 121.0617
5.5 | 1.0221 | 0.0087 | -0.0799 | 117.4828
6 | 1.0608 | 0.00946 | -0.0767 | 112.1353
6.5 | 1.099 | 0.01024 | -0.0734 | 107.3242
7 | 1.1278 | 0.01154 | -0.0686 | 97.7296
7.5 | 1.1458 | 0.01338 | -0.0621 | 85.6353
8 | 1.1806 | 0.01412 | -0.0583 | 83.6119
8.5 | 1.2121 | 0.01485 | -0.0539 | 81.6229
9 | 1.2394 | 0.01585 | -0.0491 | 78.1956
9.5 | 1.2719 | 0.01667 | -0.0454 | 76.2987
10 | 1.3021 | 0.01766 | -0.0417 | 73.7316
10.5 | 1.3294 | 0.01886 | -0.0378 | 70.4878
11 | 1.3508 | 0.02048 | -0.0336 | 65.957
11.5 | 1.3671 | 0.02257 | -0.0293 | 60.5716
12 | 1.3909 | 0.02435 | -0.0264 | 57.1211
12.5 | 1.4129 | 0.02642 | -0.0237 | 53.4784
13 | 1.43 | 0.02907 | -0.0213 | 49.1916
13.5 | 1.4435 | 0.03222 | -0.0192 | 44.8014
14 | 1.44 | 0.03723 | -0.0171 | 38.6785
14.5 | 1.4498 | 0.04129 | -0.0161 | 35.1126
15 | 1.4618 | 0.0453 | -0.0155 | 32.2693
15.5 | 1.4681 | 0.05009 | -0.0152 | 29.3092
16 | 1.4752 | 0.05496 | -0.0154 | 26.8413
16.5 | 1.4749 | 0.06089 | -0.0158 | 24.2224
17 | 1.4652 | 0.06811 | -0.0167 | 21.5123
17.5 | 1.4521 | 0.07597 | -0.018 | 19.1141
18 | 1.4489 | 0.08288 | -0.0195 | 17.4819
18.5 | 1.4446 | 0.09015 | -0.0215 | 16.0244
19 | 1.4396 | 0.09763 | -0.0238 | 14.7455
19.5 | 1.4307 | 0.10579 | -0.0265 | 13.524
20 | 1.4237 | 0.11388 | -0.0297 | 12.5018

## 43. Re 1M Mach 0.10 (1)
BIGFOIL.COM POLAR EXPORT
goe479
GOE 479 |  |  |  | Cl Max: | 1.713 | at alpha= | 14 | deg
JavaFoil+Calcfoil stall+Eppler ext transition |  |  |  | L/D Max: | 148.543 | at alpha= | 3.5 | deg
Re: | 1000000 |  |  | Cd Min: | 0.00452 | at alpha= | 0 | deg
Mach: | 0.1 |  |  | Cl=0 at alpha= | -4.1552 | deg
|  |  |  | @ Cl=0.1, Cd= | 0.0069031
|  |  |  | @ Cl=0.4, Cd= | 0.0051512
|  |  |  | @ Cl=0.6, Cd= | 0.0058895
alpha (deg) | Cl | Cd | Cm | Cl/Cd
-20 | -0.663 | 0.1806 | -0.025 | -3.674
-19.5 | -0.679 | 0.171 | -0.025 | -3.97
-19 | -0.693 | 0.16401 | -0.025 | -4.227
-18.5 | -0.706 | 0.15407 | -0.026 | -4.584
-18 | -0.718 | 0.14756 | -0.026 | -4.863
-17.5 | -0.727 | 0.13964 | -0.026 | -5.204
-17 | -0.733 | 0.13268 | -0.027 | -5.528
-16.5 | -0.738 | 0.12574 | -0.027 | -5.87
-16 | -0.74 | 0.11949 | -0.028 | -6.19
-15.5 | -0.738 | 0.11316 | -0.028 | -6.524
-15 | -0.734 | 0.10759 | -0.029 | -6.822
-14.5 | -0.726 | 0.10117 | -0.029 | -7.179
-14 | -0.71 | 0.09587 | -0.03 | -7.402
-13.5 | -0.69 | 0.09088 | -0.03 | -7.59
-13 | -0.668 | 0.08603 | -0.031 | -7.76
-12.5 | -0.644 | 0.08063 | -0.033 | -7.988
-12 | -0.617 | 0.07631 | -0.032 | -8.083
-11.5 | -0.59 | 0.0713 | -0.035 | -8.274
-11 | -0.56 | 0.06674 | -0.036 | -8.39
-10.5 | -0.528 | 0.06333 | -0.037 | -8.336
-10 | -0.494 | 0.05888 | -0.038 | -8.398
-9.5 | -0.459 | 0.05512 | -0.04 | -8.332
-9 | -0.426 | 0.04881 | -0.045 | -8.729
-8.5 | -0.392 | 0.04187 | -0.05 | -9.359
-8 | -0.369 | 0.02619 | -0.06 | -14.086
-7.5 | -0.365 | 0.00891 | -0.073 | -40.975
-7 | -0.315 | 0.00845 | -0.074 | -37.209
-6.5 | -0.262 | 0.00807 | -0.075 | -32.448
-6 | -0.208 | 0.00794 | -0.076 | -26.135
-5.5 | -0.152 | 0.00773 | -0.077 | -19.703
-5 | -0.096 | 0.00748 | -0.077 | -12.882
-4.5 | -0.04 | 0.00732 | -0.078 | -5.406
-4 | 0.018 | 0.00716 | -0.079 | 2.482
-3.5 | 0.076 | 0.00699 | -0.08 | 10.811
-3 | 0.134 | 0.00678 | -0.081 | 19.736
-2.5 | 0.192 | 0.00674 | -0.082 | 28.523
-2 | 0.251 | 0.00606 | -0.082 | 41.457
-1.5 | 0.31 | 0.00604 | -0.083 | 51.309
-1 | 0.37 | 0.00568 | -0.084 | 65.026
-0.5 | 0.429 | 0.00464 | -0.085 | 92.456
0 | 0.49 | 0.00452 | -0.086 | 108.396
0.5 | 0.549 | 0.00481 | -0.086 | 114.294
1 | 0.609 | 0.00608 | -0.087 | 100.127
1.5 | 0.668 | 0.00632 | -0.088 | 105.597
2 | 0.727 | 0.00652 | -0.089 | 111.454
2.5 | 0.786 | 0.00576 | -0.09 | 136.586
3 | 0.845 | 0.00592 | -0.09 | 142.729
3.5 | 0.903 | 0.00608 | -0.091 | 148.543
4 | 0.961 | 0.00943 | -0.092 | 101.861
4.5 | 1.017 | 0.00976 | -0.092 | 104.272
5 | 1.074 | 0.0102 | -0.093 | 105.267
5.5 | 1.129 | 0.01065 | -0.094 | 105.994
6 | 1.183 | 0.0111 | -0.095 | 106.545
6.5 | 1.236 | 0.0116 | -0.095 | 106.596
7 | 1.288 | 0.01466 | -0.096 | 87.903
7.5 | 1.324 | 0.01544 | -0.096 | 85.724
8 | 1.37 | 0.01618 | -0.096 | 84.641
8.5 | 1.413 | 0.01722 | -0.097 | 82.086
9 | 1.454 | 0.01805 | -0.097 | 80.596
9.5 | 1.494 | 0.01905 | -0.097 | 78.405
10 | 1.53 | 0.02003 | -0.098 | 76.399
10.5 | 1.564 | 0.02117 | -0.098 | 73.91
11 | 1.597 | 0.02225 | -0.098 | 71.764
11.5 | 1.625 | 0.02369 | -0.099 | 68.589
12 | 1.649 | 0.02517 | -0.099 | 65.508
12.5 | 1.671 | 0.02673 | -0.099 | 62.521
13 | 1.69 | 0.02849 | -0.099 | 59.318
13.5 | 1.701 | 0.03092 | -0.099 | 55.032
14 | 1.713 | 0.03291 | -0.099 | 52.054
14.5 | 1.713 | 0.03696 | -0.098 | 46.341
15 | 1.712 | 0.04065 | -0.098 | 42.125
15.5 | 1.487 | 0.10907 | -0.051 | 13.632
16 | 1.479 | 0.11567 | -0.051 | 12.789
16.5 | 1.463 | 0.12166 | -0.051 | 12.029
17 | 1.444 | 0.12788 | -0.051 | 11.292
17.5 | 1.42 | 0.13439 | -0.051 | 10.568
18 | 1.394 | 0.14193 | -0.052 | 9.819
18.5 | 1.363 | 0.14953 | -0.051 | 9.116
19 | 1.331 | 0.15602 | -0.052 | 8.529

## 44. Re 1M Mach 0.10 (2)
BIGFOIL.COM POLAR EXPORT
goe479
GOE 479 |  |  |  | Cl Max: | 1.463 | at alpha= | 16 | deg
XFOIL ncrit=9 |  |  |  | L/D Max: | 121.121 | at alpha= | 4.5 | deg
Re: | 1000000 |  |  | Cd Min: | 0.19737 | at alpha= | -18 | deg
Mach: | 0.1 |  |  | Cl=0 at alpha= | -4.0109 | deg
|  |  |  | @ Cl=0.1, Cd= | 0.0082412
|  |  |  | @ Cl=0.4, Cd= | 0.0068785
|  |  |  | @ Cl=0.6, Cd= | 0.0058489
alpha (deg) | Cl | Cd | Cm | Cl/Cd
-18 | -0.4972 | 0.19737 | -0.0062 | -2.5191
-17.5 | -0.4817 | 0.19168 | -0.0089 | -2.513
-17 | -0.4646 | 0.18683 | -0.0113 | -2.4868
-16.5 | -0.4605 | 0.17648 | -0.0165 | -2.6094
-16 | -0.4462 | 0.17029 | -0.0183 | -2.6202
-15.5 | -0.4291 | 0.16574 | -0.0199 | -2.589
-15 | -0.4151 | 0.1601 | -0.0221 | -2.5928
-13 | -0.9003 | 0.03647 | -0.0872 | -24.686
-12 | -0.8644 | 0.0273 | -0.0889 | -31.663
-11.5 | -0.8212 | 0.02346 | -0.0909 | -35.0043
-11 | -0.7585 | 0.02227 | -0.0934 | -34.0593
-10.5 | -0.7031 | 0.02071 | -0.0946 | -33.9498
-10 | -0.6443 | 0.01921 | -0.0962 | -33.5398
-9.5 | -0.5832 | 0.0168 | -0.0987 | -34.7143
-9 | -0.5256 | 0.01565 | -0.0994 | -33.5847
-8.5 | -0.4653 | 0.01472 | -0.1005 | -31.6101
-8 | -0.4105 | 0.0137 | -0.1003 | -29.9635
-7.5 | -0.3563 | 0.01261 | -0.0999 | -28.2554
-7 | -0.3054 | 0.01156 | -0.0987 | -26.4187
-6.5 | -0.2536 | 0.01095 | -0.0975 | -23.1598
-6 | -0.2018 | 0.01038 | -0.0963 | -19.4412
-5.5 | -0.1511 | 0.00973 | -0.0948 | -15.5293
-5 | -0.1005 | 0.00925 | -0.0933 | -10.8649
-4.5 | -0.0494 | 0.00897 | -0.0919 | -5.5072
-4 | 0.0011 | 0.00867 | -0.0904 | 0.12687
-3 | 0.1049 | 0.00822 | -0.088 | 12.7616
-2.5 | 0.158 | 0.00806 | -0.087 | 19.603
-2 | 0.211 | 0.00784 | -0.0861 | 26.9133
-1.5 | 0.2636 | 0.00758 | -0.0851 | 34.7757
-1 | 0.3166 | 0.00738 | -0.0843 | 42.8997
-0.5 | 0.3693 | 0.00719 | -0.0834 | 51.363
0.5 | 0.4649 | 0.00622 | -0.08 | 74.7428
1 | 0.5418 | 0.00568 | -0.084 | 95.3873
1.5 | 0.6314 | 0.00594 | -0.0911 | 106.2963
2 | 0.7123 | 0.0062 | -0.0964 | 114.8871
2.5 | 0.7572 | 0.00648 | -0.094 | 116.8519
3 | 0.8022 | 0.0068 | -0.0916 | 117.9706
3.5 | 0.8475 | 0.00713 | -0.0892 | 118.864
4 | 0.8942 | 0.00742 | -0.0871 | 120.5121
4.5 | 0.9399 | 0.00776 | -0.0849 | 121.1211
5 | 0.985 | 0.00816 | -0.0826 | 120.7108
5.5 | 1.0261 | 0.00879 | -0.0796 | 116.7349
6 | 1.0651 | 0.00955 | -0.0764 | 111.5288
6.5 | 1.1029 | 0.01037 | -0.0729 | 106.3549
7 | 1.1285 | 0.01183 | -0.0675 | 95.3931
7.5 | 1.1489 | 0.0135 | -0.0613 | 85.1037
8 | 1.1825 | 0.01423 | -0.0571 | 83.0991
8.5 | 1.2138 | 0.015 | -0.0527 | 80.92
9 | 1.2414 | 0.01603 | -0.0479 | 77.4423
9.5 | 1.2738 | 0.0169 | -0.0441 | 75.3728
10 | 1.3036 | 0.01795 | -0.0403 | 72.624
10.5 | 1.3302 | 0.01925 | -0.0363 | 69.1013
11 | 1.3496 | 0.02106 | -0.0319 | 64.0836
11.5 | 1.3668 | 0.02319 | -0.0279 | 58.9392
12 | 1.3895 | 0.02516 | -0.0249 | 55.2266
12.5 | 1.4104 | 0.02744 | -0.0223 | 51.3994
13 | 1.4262 | 0.03034 | -0.02 | 47.0073
13.5 | 1.4373 | 0.03389 | -0.018 | 42.4107
14 | 1.4282 | 0.03963 | -0.0161 | 36.0384
14.5 | 1.4429 | 0.04338 | -0.0154 | 33.2619
15 | 1.4526 | 0.04779 | -0.0149 | 30.3955
15.5 | 1.4574 | 0.05289 | -0.0148 | 27.5553
16 | 1.463 | 0.0581 | -0.015 | 25.1807
16.5 | 1.4604 | 0.06448 | -0.0157 | 22.6489
17 | 1.4464 | 0.07236 | -0.0168 | 19.9889
17.5 | 1.4392 | 0.07967 | -0.0182 | 18.0645
18 | 1.4348 | 0.0869 | -0.0199 | 16.5109
18.5 | 1.4293 | 0.09446 | -0.0221 | 15.1313
19 | 1.4235 | 0.10221 | -0.0246 | 13.9272
19.5 | 1.415 | 0.1105 | -0.0276 | 12.8054
20 | 1.4071 | 0.11886 | -0.031 | 11.8383

## 45. Re 1M Mach 0.25 (1)
BIGFOIL.COM POLAR EXPORT
goe479
GOE 479 |  |  |  | Cl Max: | 1.633 | at alpha= | 12.5 | deg
JavaFoil+Calcfoil stall+Eppler ext transition |  |  |  | L/D Max: | 150.97 | at alpha= | 3.5 | deg
Re: | 1000000 |  |  | Cd Min: | 0.00463 | at alpha= | 0 | deg
Mach: | 0.25 |  |  | Cl=0 at alpha= | -4.1525 | deg
|  |  |  | @ Cl=0.1, Cd= | 0.0069966
|  |  |  | @ Cl=0.4, Cd= | 0.0053567
|  |  |  | @ Cl=0.6, Cd= | 0.0060467
alpha (deg) | Cl | Cd | Cm | Cl/Cd
-19.5 | -0.347 | 0.24441 | -0.026 | -1.421
-19 | -0.397 | 0.21669 | -0.027 | -1.83
-18.5 | -0.442 | 0.19328 | -0.027 | -2.288
-18 | -0.484 | 0.17125 | -0.027 | -2.827
-17.5 | -0.522 | 0.15945 | -0.026 | -3.274
-17 | -0.557 | 0.1495 | -0.027 | -3.725
-16.5 | -0.587 | 0.14099 | -0.027 | -4.166
-16 | -0.613 | 0.13071 | -0.028 | -4.691
-15.5 | -0.634 | 0.12274 | -0.028 | -5.166
-15 | -0.65 | 0.11517 | -0.029 | -5.641
-14.5 | -0.66 | 0.10863 | -0.029 | -6.074
-14 | -0.656 | 0.10149 | -0.03 | -6.468
-13.5 | -0.647 | 0.09476 | -0.031 | -6.827
-13 | -0.634 | 0.09006 | -0.031 | -7.038
-12.5 | -0.618 | 0.08472 | -0.032 | -7.292
-12 | -0.598 | 0.07938 | -0.032 | -7.538
-11.5 | -0.576 | 0.07459 | -0.032 | -7.717
-11 | -0.55 | 0.07006 | -0.033 | -7.853
-10.5 | -0.523 | 0.06572 | -0.036 | -7.957
-10 | -0.492 | 0.06165 | -0.036 | -7.978
-9.5 | -0.46 | 0.05708 | -0.039 | -8.051
-9 | -0.425 | 0.05301 | -0.041 | -8.012
-8.5 | -0.389 | 0.04864 | -0.044 | -7.991
-8 | -0.355 | 0.04083 | -0.051 | -8.688
-7.5 | -0.322 | 0.03099 | -0.058 | -10.384
-7 | -0.32 | 0.00879 | -0.076 | -36.37
-6.5 | -0.267 | 0.00832 | -0.077 | -32.102
-6 | -0.212 | 0.00813 | -0.078 | -26.103
-5.5 | -0.156 | 0.0079 | -0.079 | -19.738
-5 | -0.099 | 0.00764 | -0.08 | -12.921
-4.5 | -0.041 | 0.00746 | -0.08 | -5.435
-4 | 0.018 | 0.00729 | -0.081 | 2.501
-3.5 | 0.078 | 0.00706 | -0.082 | 10.981
-3 | 0.137 | 0.00689 | -0.083 | 19.94
-2.5 | 0.197 | 0.00682 | -0.084 | 28.964
-2 | 0.258 | 0.00597 | -0.085 | 43.209
-1.5 | 0.318 | 0.00594 | -0.086 | 53.608
-1 | 0.38 | 0.0057 | -0.086 | 66.669
-0.5 | 0.44 | 0.00467 | -0.087 | 94.235
0 | 0.504 | 0.00463 | -0.088 | 108.921
0.5 | 0.565 | 0.00579 | -0.089 | 97.429
1 | 0.625 | 0.00623 | -0.09 | 100.401
1.5 | 0.686 | 0.00644 | -0.09 | 106.514
2 | 0.747 | 0.00668 | -0.091 | 111.85
2.5 | 0.808 | 0.00689 | -0.092 | 117.281
3 | 0.868 | 0.00598 | -0.093 | 145.071
3.5 | 0.927 | 0.00614 | -0.093 | 150.97
4 | 0.986 | 0.00951 | -0.094 | 103.69
4.5 | 1.044 | 0.00996 | -0.095 | 104.852
5 | 1.101 | 0.01042 | -0.096 | 105.752
5.5 | 1.158 | 0.0109 | -0.097 | 106.175
6 | 1.212 | 0.01396 | -0.097 | 86.867
6.5 | 1.252 | 0.01473 | -0.097 | 85.032
7 | 1.301 | 0.01547 | -0.097 | 84.097
7.5 | 1.348 | 0.01629 | -0.098 | 82.772
8 | 1.393 | 0.01719 | -0.098 | 81.018
8.5 | 1.433 | 0.01832 | -0.099 | 78.235
9 | 1.472 | 0.01937 | -0.099 | 76.002
9.5 | 1.508 | 0.02037 | -0.1 | 74.061
10 | 1.54 | 0.02172 | -0.1 | 70.873
10.5 | 1.568 | 0.02297 | -0.1 | 68.232
11 | 1.592 | 0.0245 | -0.1 | 64.984
11.5 | 1.612 | 0.02614 | -0.101 | 61.671
12 | 1.627 | 0.0279 | -0.101 | 58.3
12.5 | 1.633 | 0.03047 | -0.101 | 53.6
13 | 1.39 | 0.08586 | -0.051 | 16.192
13.5 | 1.397 | 0.09161 | -0.051 | 15.25
14 | 1.401 | 0.09711 | -0.051 | 14.424
14.5 | 1.399 | 0.10345 | -0.05 | 13.527
15 | 1.395 | 0.10926 | -0.051 | 12.767
15.5 | 1.386 | 0.11542 | -0.05 | 12.007
16 | 1.351 | 0.12362 | -0.051 | 10.928
16.5 | 1.303 | 0.13094 | -0.051 | 9.953
17 | 1.248 | 0.13802 | -0.051 | 9.045
17.5 | 1.186 | 0.14809 | -0.051 | 8.012

## 46. Re 1M Mach 0.25 (2)
BIGFOIL.COM POLAR EXPORT
goe479
GOE 479 |  |  |  | Cl Max: | 1.3971 | at alpha= | 13 | deg
XFOIL ncrit=9 |  |  |  | L/D Max: | 120.512 | at alpha= | 4.5 | deg
Re: | 1000000 |  |  | Cd Min: | 0.16849 | at alpha= | -15.5 | deg
Mach: | 0.25 |  |  | Cl=0 at alpha= | -3.9924 | deg
|  |  |  | @ Cl=0.1, Cd= | 0.00851
|  |  |  | @ Cl=0.4, Cd= | 0.0072503
|  |  |  | @ Cl=0.6, Cd= | 0.0059478
alpha (deg) | Cl | Cd | Cm | Cl/Cd
-15.5 | -0.4248 | 0.16849 | -0.0204 | -2.5212
-15 | -0.4099 | 0.16279 | -0.0226 | -2.518
-14.5 | -0.408 | 0.15292 | -0.0274 | -2.6681
-14 | -0.3977 | 0.14591 | -0.0291 | -2.7257
-13.5 | -0.3843 | 0.1404 | -0.0304 | -2.7372
-13 | -0.3699 | 0.13551 | -0.0316 | -2.7297
-12.5 | -0.3783 | 0.12446 | -0.0365 | -3.0395
-12 | -0.3739 | 0.1174 | -0.0377 | -3.1848
-11.5 | -0.3703 | 0.11101 | -0.0387 | -3.3357
-11 | -0.3791 | 0.10196 | -0.0407 | -3.7181
-10.5 | -0.6443 | 0.04042 | -0.0897 | -15.9401
-10 | -0.5694 | 0.04378 | -0.0887 | -13.0059
-9.5 | -0.5811 | 0.02364 | -0.1051 | -24.5812
-9 | -0.5317 | 0.01909 | -0.1069 | -27.8523
-8.5 | -0.4744 | 0.01708 | -0.1075 | -27.7752
-8 | -0.4199 | 0.01563 | -0.1067 | -26.865
-7.5 | -0.3664 | 0.01416 | -0.1056 | -25.8757
-7 | -0.3153 | 0.01265 | -0.1039 | -24.9249
-6.5 | -0.2622 | 0.01174 | -0.1023 | -22.3339
-6 | -0.2094 | 0.01099 | -0.1005 | -19.0537
-5.5 | -0.1561 | 0.01045 | -0.0988 | -14.9378
-5 | -0.1059 | 0.00965 | -0.0967 | -10.9741
-4.5 | -0.0537 | 0.00929 | -0.0949 | -5.7804
-4 | -0.0008 | 0.00905 | -0.0933 | -0.088398
-3.5 | 0.0519 | 0.00866 | -0.0917 | 5.9931
-3 | 0.1064 | 0.00849 | -0.0905 | 12.5324
-2.5 | 0.1607 | 0.00823 | -0.0893 | 19.5261
-2 | 0.2157 | 0.00804 | -0.0883 | 26.8284
-1.5 | 0.2703 | 0.00779 | -0.0873 | 34.6983
-1 | 0.3248 | 0.00754 | -0.0863 | 43.0769
-0.5 | 0.3794 | 0.00734 | -0.0854 | 51.6894
0 | 0.4322 | 0.00711 | -0.0842 | 60.7876
0.5 | 0.4792 | 0.00646 | -0.0819 | 74.1796
1 | 0.5264 | 0.00574 | -0.0791 | 91.7073
1.5 | 0.6468 | 0.00608 | -0.0923 | 106.3816
2 | 0.73 | 0.00638 | -0.0977 | 114.4201
2.5 | 0.7762 | 0.00668 | -0.095 | 116.1976
3 | 0.8223 | 0.00701 | -0.0924 | 117.3039
3.5 | 0.8698 | 0.00731 | -0.0899 | 118.9877
4 | 0.9172 | 0.00763 | -0.0875 | 120.2097
4.5 | 0.9641 | 0.008 | -0.0849 | 120.5125
5 | 1.009 | 0.00849 | -0.082 | 118.8457
5.5 | 1.0489 | 0.00923 | -0.0783 | 113.6403
6 | 1.0876 | 0.01004 | -0.0745 | 108.3267
6.5 | 1.1223 | 0.01104 | -0.0699 | 101.6576
7 | 1.1299 | 0.01324 | -0.061 | 85.3399
7.5 | 1.1584 | 0.01416 | -0.0553 | 81.8079
8 | 1.1927 | 0.01493 | -0.0508 | 79.8861
8.5 | 1.2235 | 0.01596 | -0.046 | 76.6604
9 | 1.2523 | 0.01716 | -0.0413 | 72.9779
9.5 | 1.2823 | 0.0184 | -0.0371 | 69.6902
10 | 1.3091 | 0.01991 | -0.0328 | 65.7509
10.5 | 1.3301 | 0.02192 | -0.0285 | 60.6797
11 | 1.3377 | 0.02505 | -0.0238 | 53.4012
11.5 | 1.3591 | 0.02758 | -0.0209 | 49.2785
12 | 1.3754 | 0.03078 | -0.0184 | 44.6849
12.5 | 1.3893 | 0.03445 | -0.0164 | 40.328
13 | 1.3971 | 0.03891 | -0.0149 | 35.9059
13.5 | 1.3952 | 0.04457 | -0.0138 | 31.3036
14 | 1.3885 | 0.0509 | -0.0131 | 27.279
14.5 | 1.3958 | 0.05614 | -0.013 | 24.8628
15 | 1.3966 | 0.06227 | -0.0132 | 22.4281
15.5 | 1.3964 | 0.06876 | -0.014 | 20.3083
16 | 1.3943 | 0.07573 | -0.0152 | 18.4115
16.5 | 1.3832 | 0.08375 | -0.0168 | 16.5158
17 | 1.3745 | 0.09171 | -0.0185 | 14.9875
17.5 | 1.3686 | 0.09971 | -0.0209 | 13.7258
18 | 1.3606 | 0.10816 | -0.0237 | 12.5795

## 47. Re 1M Mach 0.50 (1)
BIGFOIL.COM POLAR EXPORT
goe479
GOE 479 |  |  |  | Cl Max: | 1.413 | at alpha= | 8 | deg
JavaFoil+Calcfoil stall+Eppler ext transition |  |  |  | L/D Max: | 121.372 | at alpha= | 3 | deg
Re: | 1000000 |  |  | Cd Min: | 0.00516 | at alpha= | 0 | deg
Mach: | 0.5 |  |  | Cl=0 at alpha= | -4.1539 | deg
|  |  |  | @ Cl=0.1, Cd= | 0.007391
|  |  |  | @ Cl=0.4, Cd= | 0.0059835
|  |  |  | @ Cl=0.6, Cd= | 0.0059109
alpha (deg) | Cl | Cd | Cm | Cl/Cd
-20 | -0.823 | 0.19454 | -0.034 | -4.232
-19.5 | -0.799 | 0.17932 | -0.035 | -4.456
-19 | -0.774 | 0.18198 | -0.035 | -4.252
-18.5 | -0.749 | 0.1673 | -0.036 | -4.479
-18 | -0.726 | 0.17007 | -0.037 | -4.268
-17.5 | -0.7 | 0.16151 | -0.037 | -4.334
-17 | -0.673 | 0.15404 | -0.036 | -4.367
-16.5 | -0.647 | 0.14796 | -0.036 | -4.371
-16 | -0.621 | 0.14383 | -0.036 | -4.319
-15.5 | -0.595 | 0.13813 | -0.036 | -4.31
-15 | -0.57 | 0.13334 | -0.036 | -4.275
-14.5 | -0.544 | 0.12764 | -0.036 | -4.264
-14 | -0.519 | 0.12329 | -0.037 | -4.206
-13.5 | -0.493 | 0.11902 | -0.037 | -4.142
-13 | -0.467 | 0.11361 | -0.038 | -4.112
-12.5 | -0.441 | 0.11175 | -0.038 | -3.949
-12 | -0.416 | 0.10676 | -0.038 | -3.892
-11.5 | -0.39 | 0.11317 | -0.04 | -3.445
-11 | -0.362 | 0.10318 | -0.036 | -3.512
-10.5 | -0.336 | 0.09971 | -0.035 | -3.372
-10 | -0.31 | 0.08738 | -0.036 | -3.55
-9.5 | -0.284 | 0.0845 | -0.038 | -3.364
-9 | -0.258 | 0.07932 | -0.038 | -3.253
-8.5 | -0.232 | 0.07405 | -0.039 | -3.129
-8 | -0.297 | 0.05559 | -0.038 | -5.343
-7.5 | -0.294 | 0.05072 | -0.04 | -5.797
-7 | -0.266 | 0.04653 | -0.041 | -5.723
-6.5 | -0.23 | 0.04247 | -0.047 | -5.406
-6 | -0.188 | 0.03657 | -0.056 | -5.154
-5.5 | -0.168 | 0.00864 | -0.087 | -19.493
-5 | -0.108 | 0.00814 | -0.089 | -13.262
-4.5 | -0.045 | 0.00793 | -0.09 | -5.637
-4 | 0.02 | 0.00764 | -0.091 | 2.639
-3.5 | 0.086 | 0.00746 | -0.092 | 11.542
-3 | 0.153 | 0.00713 | -0.093 | 21.423
-2.5 | 0.22 | 0.00615 | -0.094 | 35.797
-2 | 0.288 | 0.00606 | -0.095 | 47.478
-1.5 | 0.356 | 0.00599 | -0.096 | 59.344
-1 | 0.424 | 0.00598 | -0.097 | 71.035
-0.5 | 0.492 | 0.00579 | -0.097 | 84.964
0 | 0.563 | 0.00516 | -0.098 | 108.971
0.5 | 0.631 | 0.00654 | -0.099 | 96.432
1 | 0.698 | 0.00681 | -0.1 | 102.524
1.5 | 0.766 | 0.00709 | -0.101 | 108.11
2 | 0.834 | 0.00737 | -0.102 | 113.086
2.5 | 0.901 | 0.00784 | -0.103 | 114.959
3 | 0.968 | 0.00798 | -0.104 | 121.372
3.5 | 1.021 | 0.01285 | -0.103 | 79.491
4 | 1.083 | 0.01356 | -0.104 | 79.838
4.5 | 1.143 | 0.01438 | -0.105 | 79.439
5 | 1.199 | 0.01526 | -0.105 | 78.578
5.5 | 1.253 | 0.01625 | -0.106 | 77.103
6 | 1.302 | 0.01736 | -0.106 | 74.986
6.5 | 1.344 | 0.01868 | -0.107 | 71.957
7 | 1.379 | 0.02006 | -0.107 | 68.752
7.5 | 1.404 | 0.0217 | -0.108 | 64.683
8 | 1.413 | 0.02356 | -0.108 | 59.983
8.5 | 1.168 | 0.0547 | -0.053 | 21.351
9 | 1.12 | 0.06082 | -0.052 | 18.418
9.5 | 0.746 | 0.07988 | -0.053 | 9.336
10 | 0.773 | 0.08469 | -0.053 | 9.129
10.5 | 0.8 | 0.08782 | -0.053 | 9.113
11 | 0.827 | 0.09358 | -0.053 | 8.841
11.5 | 0.854 | 0.10122 | -0.052 | 8.442
12 | 0.882 | 0.11588 | -0.052 | 7.607
12.5 | 0.91 | 0.12272 | -0.055 | 7.412
13 | 0.94 | 0.12472 | -0.061 | 7.534

## 48. Re 1M Mach 0.50 (2)
BIGFOIL.COM POLAR EXPORT
goe479
GOE 479 |  |  |  | Cl Max: | 1.2792 | at alpha= | 10 | deg
XFOIL ncrit=9 |  |  |  | L/D Max: | 116.779 | at alpha= | 4 | deg
Re: | 1000000 |  |  | Cd Min: | 0.24665 | at alpha= | -20 | deg
Mach: | 0.5 |  |  | Cl=0 at alpha= | -3.9131 | deg
|  |  |  | @ Cl=0.1, Cd= | 0.0094829
|  |  |  | @ Cl=0.4, Cd= | 0.0080324
|  |  |  | @ Cl=0.6, Cd= | 0.0069915
alpha (deg) | Cl | Cd | Cm | Cl/Cd
-20 | -0.5931 | 0.24665 | 0.0101 | -2.4046
-19.5 | -0.5716 | 0.23993 | 0.0062 | -2.3824
-19 | -0.5506 | 0.23267 | 0.0021 | -2.3664
-18.5 | -0.532 | 0.22363 | -0.0028 | -2.3789
-18 | -0.5129 | 0.21584 | -0.0067 | -2.3763
-17.5 | -0.4921 | 0.20929 | -0.0097 | -2.3513
-17 | -0.4711 | 0.20303 | -0.0128 | -2.3203
-16.5 | -0.4547 | 0.19432 | -0.0173 | -2.34
-16 | -0.4389 | 0.18637 | -0.0212 | -2.355
-15.5 | -0.4178 | 0.18051 | -0.0227 | -2.3146
-15 | -0.3994 | 0.17412 | -0.0253 | -2.2938
-14.5 | -0.3869 | 0.16572 | -0.0293 | -2.3347
-14 | -0.3756 | 0.15771 | -0.0323 | -2.3816
-13.5 | -0.3583 | 0.15176 | -0.0333 | -2.361
-13 | -0.3421 | 0.14622 | -0.0345 | -2.3396
-12.5 | -0.3387 | 0.13769 | -0.0381 | -2.4599
-12 | -0.3319 | 0.13042 | -0.0398 | -2.5449
-11.5 | -0.319 | 0.12507 | -0.0391 | -2.5506
-11 | -0.3086 | 0.12038 | -0.0386 | -2.5635
-10.5 | -0.316 | 0.11221 | -0.041 | -2.8161
-10 | -0.2847 | 0.10504 | -0.046 | -2.7104
-9.5 | -0.2634 | 0.09561 | -0.0541 | -2.7549
-9 | -0.2481 | 0.08571 | -0.0625 | -2.8946
-8.5 | -0.2368 | 0.07393 | -0.074 | -3.203
-8 | -0.2075 | 0.06686 | -0.082 | -3.1035
-7.5 | -0.1726 | 0.05711 | -0.0969 | -3.0222
-7 | -0.1638 | 0.04163 | -0.1218 | -3.9347
-6.5 | -0.2107 | 0.02582 | -0.1273 | -8.1603
-5.5 | -0.1723 | 0.01545 | -0.118 | -11.1521
-5 | -0.1244 | 0.01318 | -0.1137 | -9.4385
-4.5 | -0.068 | 0.01178 | -0.1102 | -5.7725
-4 | -0.0106 | 0.01063 | -0.1071 | -0.99718
-3.5 | 0.0504 | 0.00997 | -0.1045 | 5.0552
-3 | 0.1115 | 0.00937 | -0.1022 | 11.8997
-2.5 | 0.1738 | 0.009 | -0.1002 | 19.3111
-2 | 0.2363 | 0.00866 | -0.0984 | 27.2864
-1.5 | 0.2989 | 0.00842 | -0.0967 | 35.4988
-1 | 0.361 | 0.0082 | -0.0951 | 44.0244
-0.5 | 0.4215 | 0.00794 | -0.0934 | 53.0856
0 | 0.4815 | 0.0078 | -0.0916 | 61.7308
0.5 | 0.5386 | 0.00761 | -0.0893 | 70.7753
1 | 0.5869 | 0.00698 | -0.0855 | 84.0831
2 | 0.8035 | 0.00717 | -0.1017 | 112.0642
2.5 | 0.8544 | 0.0075 | -0.0979 | 113.92
3 | 0.9055 | 0.00786 | -0.0939 | 115.2036
3.5 | 0.9574 | 0.00821 | -0.09 | 116.6139
4 | 1.0078 | 0.00863 | -0.0858 | 116.7787
4.5 | 1.0528 | 0.00925 | -0.0805 | 113.8162
5 | 1.0895 | 0.01013 | -0.0739 | 107.5518
5.5 | 1.119 | 0.01106 | -0.0659 | 101.1754
6 | 1.1483 | 0.01221 | -0.0582 | 94.0459
6.5 | 1.1397 | 0.01506 | -0.0465 | 75.6773
7 | 1.1712 | 0.01666 | -0.0405 | 70.3001
7.5 | 1.2033 | 0.01846 | -0.035 | 65.1842
8 | 1.2315 | 0.02074 | -0.0298 | 59.378
8.5 | 1.2509 | 0.0239 | -0.025 | 52.3389
9 | 1.2637 | 0.028 | -0.0211 | 45.1321
9.5 | 1.2754 | 0.03265 | -0.0182 | 39.0628
10 | 1.2792 | 0.03825 | -0.016 | 33.4431
10.5 | 1.2772 | 0.04459 | -0.0145 | 28.6432
11 | 1.2731 | 0.05134 | -0.0135 | 24.7974
11.5 | 1.2629 | 0.05889 | -0.0132 | 21.4451
12 | 1.2503 | 0.06685 | -0.0133 | 18.7031
12.5 | 1.2486 | 0.07419 | -0.0136 | 16.8298
13 | 1.2417 | 0.08234 | -0.0146 | 15.0802
13.5 | 1.2303 | 0.09136 | -0.0166 | 13.4665
14 | 1.2158 | 0.10118 | -0.0197 | 12.0162
14.5 | 1.2004 | 0.11167 | -0.0239 | 10.7495
15 | 1.1808 | 0.12318 | -0.0294 | 9.586

## 49. Re 2M Mach 0.00 (1)
BIGFOIL.COM POLAR EXPORT
goe479
GOE 479 |  |  |  | Cl Max: | 1.764 | at alpha= | 15.5 | deg
JavaFoil+Calcfoil stall+Eppler ext transition |  |  |  | L/D Max: | 160.349 | at alpha= | 3 | deg
Re: | 2000000 |  |  | Cd Min: | 0.00468 | at alpha= | 0 | deg
Mach: | 0 |  |  | Cl=0 at alpha= | -4.1579 | deg
|  |  |  | @ Cl=0.1, Cd= | 0.0061307
|  |  |  | @ Cl=0.4, Cd= | 0.00573
|  |  |  | @ Cl=0.6, Cd= | 0.0054886
alpha (deg) | Cl | Cd | Cm | Cl/Cd
-20 | -0.703 | 0.16454 | -0.026 | -4.273
-19.5 | -0.716 | 0.15581 | -0.027 | -4.598
-19 | -0.728 | 0.14889 | -0.028 | -4.889
-18.5 | -0.738 | 0.14214 | -0.028 | -5.189
-18 | -0.747 | 0.13524 | -0.029 | -5.521
-17.5 | -0.753 | 0.12822 | -0.03 | -5.869
-17 | -0.757 | 0.12284 | -0.03 | -6.161
-16.5 | -0.759 | 0.11574 | -0.031 | -6.558
-16 | -0.758 | 0.11031 | -0.032 | -6.87
-15.5 | -0.754 | 0.10478 | -0.032 | -7.2
-15 | -0.747 | 0.09916 | -0.033 | -7.538
-14.5 | -0.738 | 0.09332 | -0.034 | -7.911
-14 | -0.72 | 0.08816 | -0.034 | -8.169
-13.5 | -0.7 | 0.08279 | -0.036 | -8.46
-13 | -0.678 | 0.07736 | -0.038 | -8.767
-12.5 | -0.653 | 0.07284 | -0.038 | -8.963
-12 | -0.628 | 0.06658 | -0.041 | -9.437
-11.5 | -0.601 | 0.06161 | -0.043 | -9.756
-11 | -0.578 | 0.05182 | -0.047 | -11.159
-10.5 | -0.541 | 0.05175 | -0.047 | -10.455
-10 | -0.513 | 0.0435 | -0.051 | -11.802
-9.5 | -0.513 | 0.02031 | -0.062 | -25.282
-9 | -0.51 | 0.00875 | -0.07 | -58.235
-8.5 | -0.464 | 0.00813 | -0.071 | -57.107
-8 | -0.416 | 0.00805 | -0.072 | -51.623
-7.5 | -0.366 | 0.00771 | -0.073 | -47.456
-7 | -0.314 | 0.00745 | -0.074 | -42.154
-6.5 | -0.261 | 0.00716 | -0.075 | -36.465
-6 | -0.207 | 0.00694 | -0.075 | -29.808
-5.5 | -0.152 | 0.00679 | -0.076 | -22.351
-5 | -0.096 | 0.00664 | -0.077 | -14.44
-4.5 | -0.039 | 0.00648 | -0.078 | -6.077
-4 | 0.018 | 0.00632 | -0.079 | 2.798
-3.5 | 0.075 | 0.00626 | -0.08 | 12.019
-3 | 0.133 | 0.00596 | -0.08 | 22.339
-2.5 | 0.191 | 0.0059 | -0.081 | 32.426
-2 | 0.25 | 0.00529 | -0.082 | 47.231
-1.5 | 0.309 | 0.00526 | -0.083 | 58.622
-1 | 0.368 | 0.00573 | -0.084 | 64.203
-0.5 | 0.427 | 0.00573 | -0.084 | 74.491
0 | 0.488 | 0.00468 | -0.085 | 104.166
0.5 | 0.547 | 0.00477 | -0.086 | 114.531
1 | 0.606 | 0.00557 | -0.087 | 108.675
1.5 | 0.665 | 0.0057 | -0.088 | 116.53
2 | 0.723 | 0.00586 | -0.088 | 123.449
2.5 | 0.782 | 0.00514 | -0.089 | 152.259
3 | 0.841 | 0.00524 | -0.09 | 160.349
3.5 | 0.899 | 0.00638 | -0.091 | 140.922
4 | 0.956 | 0.00827 | -0.091 | 115.602
4.5 | 1.012 | 0.00858 | -0.092 | 118.005
5 | 1.068 | 0.00889 | -0.093 | 120.245
5.5 | 1.124 | 0.00929 | -0.094 | 120.906
6 | 1.178 | 0.0097 | -0.094 | 121.361
6.5 | 1.231 | 0.01012 | -0.095 | 121.617
7 | 1.283 | 0.01056 | -0.096 | 121.438
7.5 | 1.334 | 0.01103 | -0.096 | 120.905
8 | 1.383 | 0.01153 | -0.097 | 119.91
8.5 | 1.43 | 0.01475 | -0.098 | 96.979
9 | 1.46 | 0.01551 | -0.097 | 94.134
9.5 | 1.501 | 0.01621 | -0.098 | 92.605
10 | 1.538 | 0.01709 | -0.098 | 89.999
10.5 | 1.572 | 0.01798 | -0.098 | 87.441
11 | 1.606 | 0.01886 | -0.099 | 85.129
11.5 | 1.636 | 0.02002 | -0.099 | 81.692
12 | 1.663 | 0.02117 | -0.099 | 78.544
12.5 | 1.687 | 0.02243 | -0.1 | 75.21
13 | 1.709 | 0.0237 | -0.1 | 72.109
13.5 | 1.726 | 0.0252 | -0.1 | 68.522
14 | 1.742 | 0.02684 | -0.1 | 64.897
14.5 | 1.752 | 0.02908 | -0.1 | 60.245
15 | 1.76 | 0.03116 | -0.1 | 56.483
15.5 | 1.764 | 0.03373 | -0.1 | 52.297
16 | 1.747 | 0.037 | -0.099 | 47.208
16.5 | 1.724 | 0.04044 | -0.099 | 42.644
17 | 1.695 | 0.04478 | -0.099 | 37.84
17.5 | 1.666 | 0.04787 | -0.099 | 34.799
18 | 1.628 | 0.05328 | -0.098 | 30.552
18.5 | 1.586 | 0.0603 | -0.097 | 26.295
19 | 1.551 | 0.06318 | -0.097 | 24.553
19.5 | 1.506 | 0.07022 | -0.097 | 21.451
20 | 1.45 | 0.08181 | -0.095 | 17.725

## 50. Re 2M Mach 0.00 (2)
BIGFOIL.COM POLAR EXPORT
goe479
GOE 479 |  |  |  | Cl Max: | 1.6836 | at alpha= | 18 | deg
XFOIL ncrit=9 |  |  |  | L/D Max: | 140.081 | at alpha= | 3.5 | deg
Re: | 2000000 |  |  | Cd Min: | 0.08505 | at alpha= | 20 | deg
Mach: | 0 |  |  | Cl=0 at alpha= | -3.9354 | deg
|  |  |  | @ Cl=0.1, Cd= | 0.0070821
|  |  |  | @ Cl=0.4, Cd= | 0.0063343
|  |  |  | @ Cl=0.6, Cd= | 0.0053382
alpha (deg) | Cl | Cd | Cm | Cl/Cd
-17.5 | -1.2421 | 0.03632 | -0.102 | -34.1988
-17 | -1.2716 | 0.02909 | -0.1048 | -43.7126
-16.5 | -1.2893 | 0.02646 | -0.0971 | -48.7264
-16 | -1.2783 | 0.0248 | -0.0915 | -51.5444
-15.5 | -1.2651 | 0.02339 | -0.0857 | -54.0872
-15 | -1.2136 | 0.02163 | -0.0872 | -56.1073
-14.5 | -1.1583 | 0.01967 | -0.0894 | -58.8866
-14 | -1.0963 | 0.01862 | -0.0918 | -58.8776
-13.5 | -1.0411 | 0.01762 | -0.0925 | -59.0863
-13 | -0.9807 | 0.01684 | -0.0941 | -58.2363
-12.5 | -0.9229 | 0.01555 | -0.0956 | -59.3505
-12 | -0.8617 | 0.01445 | -0.0975 | -59.6332
-11.5 | -0.8059 | 0.01378 | -0.0978 | -58.4833
-11 | -0.7448 | 0.01317 | -0.0992 | -56.5528
-10.5 | -0.6825 | 0.01259 | -0.1007 | -54.2097
-10 | -0.63 | 0.01166 | -0.1003 | -54.0309
-9.5 | -0.5776 | 0.01096 | -0.0998 | -52.7007
-9 | -0.5238 | 0.01049 | -0.0993 | -49.9333
-8.5 | -0.4709 | 0.01007 | -0.0985 | -46.7627
-8 | -0.4187 | 0.00968 | -0.0975 | -43.2541
-7.5 | -0.3683 | 0.00913 | -0.0962 | -40.3395
-7 | -0.3177 | 0.00863 | -0.095 | -36.8134
-6.5 | -0.2663 | 0.00835 | -0.0937 | -31.8922
-6 | -0.2152 | 0.00812 | -0.0924 | -26.5025
-5.5 | -0.1638 | 0.00801 | -0.0912 | -20.4494
-5 | -0.1135 | 0.00769 | -0.0898 | -14.7594
-4.5 | -0.0606 | 0.00753 | -0.0888 | -8.0478
-4 | -0.0069 | 0.00742 | -0.0881 | -0.92992
-3.5 | 0.0465 | 0.00721 | -0.0873 | 6.4494
-3 | 0.1009 | 0.00708 | -0.0867 | 14.2514
-2.5 | 0.1553 | 0.00696 | -0.0861 | 22.3132
-2 | 0.2096 | 0.00683 | -0.0855 | 30.6881
-1.5 | 0.2636 | 0.00669 | -0.0849 | 39.4021
-1 | 0.3168 | 0.00649 | -0.0842 | 48.8136
-0.5 | 0.3704 | 0.00639 | -0.0835 | 57.9656
0 | 0.4235 | 0.00629 | -0.0828 | 67.3291
0.5 | 0.4755 | 0.00617 | -0.0819 | 77.0665
1 | 0.5235 | 0.0058 | -0.0803 | 90.2586
1.5 | 0.5664 | 0.00537 | -0.0775 | 105.4749
2 | 0.651 | 0.00529 | -0.0837 | 123.0624
2.5 | 0.7203 | 0.0056 | -0.0866 | 128.625
3.5 | 0.8615 | 0.00615 | -0.0932 | 140.0813
4 | 0.9063 | 0.00649 | -0.0908 | 139.6456
4.5 | 0.9485 | 0.00698 | -0.0881 | 135.8883
5 | 0.9887 | 0.0076 | -0.0849 | 130.0921
5.5 | 1.0304 | 0.00815 | -0.0821 | 126.4294
6 | 1.0706 | 0.00882 | -0.0791 | 121.3832
6.5 | 1.0908 | 0.01064 | -0.0727 | 102.5188
7 | 1.1316 | 0.01127 | -0.0698 | 100.4082
7.5 | 1.1742 | 0.01177 | -0.0674 | 99.7621
8 | 1.2153 | 0.01231 | -0.0647 | 98.7246
8.5 | 1.2537 | 0.01295 | -0.0616 | 96.8108
9 | 1.2895 | 0.01347 | -0.058 | 95.7313
9.5 | 1.3236 | 0.01406 | -0.0542 | 94.1394
10 | 1.3577 | 0.01476 | -0.0506 | 91.9851
10.5 | 1.3888 | 0.01568 | -0.0469 | 88.5714
11 | 1.4186 | 0.01673 | -0.0432 | 84.7938
11.5 | 1.4532 | 0.01758 | -0.0405 | 82.6621
12 | 1.4844 | 0.01867 | -0.0376 | 79.5072
12.5 | 1.5147 | 0.01986 | -0.0348 | 76.2689
13 | 1.5416 | 0.02136 | -0.032 | 72.1723
13.5 | 1.5553 | 0.02387 | -0.0283 | 65.1571
14 | 1.584 | 0.02545 | -0.0264 | 62.2397
14.5 | 1.6074 | 0.02756 | -0.0244 | 58.3237
15 | 1.6282 | 0.02999 | -0.0226 | 54.2914
15.5 | 1.6461 | 0.03283 | -0.021 | 50.1401
16 | 1.6586 | 0.03632 | -0.0197 | 45.6663
16.5 | 1.6615 | 0.04102 | -0.0186 | 40.5046
17 | 1.6728 | 0.045 | -0.0181 | 37.1733
17.5 | 1.6804 | 0.04953 | -0.0178 | 33.9269
18 | 1.6836 | 0.05468 | -0.0178 | 30.7901
18.5 | 1.6802 | 0.06081 | -0.0183 | 27.6303
19 | 1.6666 | 0.06841 | -0.0193 | 24.3619
19.5 | 1.6509 | 0.07661 | -0.0209 | 21.5494
20 | 1.6342 | 0.08505 | -0.0228 | 19.2146

## 51. Re 2M Mach 0.10 (1)
BIGFOIL.COM POLAR EXPORT
goe479
GOE 479 |  |  |  | Cl Max: | 1.746 | at alpha= | 15.5 | deg
JavaFoil+Calcfoil stall+Eppler ext transition |  |  |  | L/D Max: | 159.263 | at alpha= | 3 | deg
Re: | 2000000 |  |  | Cd Min: | 0.0047 | at alpha= | 0 | deg
Mach: | 0.1 |  |  | Cl=0 at alpha= | -4.1552 | deg
|  |  |  | @ Cl=0.1, Cd= | 0.0061231
|  |  |  | @ Cl=0.4, Cd= | 0.0057305
|  |  |  | @ Cl=0.6, Cd= | 0.005464
alpha (deg) | Cl | Cd | Cm | Cl/Cd
-20 | -0.665 | 0.16601 | -0.027 | -4.007
-19.5 | -0.68 | 0.16118 | -0.026 | -4.22
-19 | -0.695 | 0.15388 | -0.027 | -4.514
-18.5 | -0.708 | 0.14531 | -0.028 | -4.875
-18 | -0.72 | 0.13847 | -0.029 | -5.2
-17.5 | -0.729 | 0.13196 | -0.029 | -5.524
-17 | -0.736 | 0.12494 | -0.03 | -5.893
-16.5 | -0.741 | 0.11763 | -0.031 | -6.302
-16 | -0.743 | 0.11201 | -0.031 | -6.632
-15.5 | -0.742 | 0.10583 | -0.032 | -7.011
-15 | -0.738 | 0.09935 | -0.033 | -7.428
-14.5 | -0.73 | 0.09419 | -0.034 | -7.754
-14 | -0.714 | 0.08923 | -0.034 | -7.999
-13.5 | -0.694 | 0.08392 | -0.035 | -8.272
-13 | -0.673 | 0.07869 | -0.037 | -8.554
-12.5 | -0.651 | 0.07307 | -0.039 | -8.906
-12 | -0.624 | 0.06843 | -0.04 | -9.125
-11.5 | -0.598 | 0.06306 | -0.042 | -9.488
-11 | -0.575 | 0.05408 | -0.046 | -10.629
-10.5 | -0.539 | 0.05346 | -0.046 | -10.082
-10 | -0.51 | 0.04598 | -0.049 | -11.103
-9.5 | -0.489 | 0.03326 | -0.056 | -14.695
-9 | -0.51 | 0.00892 | -0.07 | -57.191
-8.5 | -0.465 | 0.00828 | -0.071 | -56.094
-8 | -0.417 | 0.00812 | -0.072 | -51.316
-7.5 | -0.367 | 0.0078 | -0.073 | -47.069
-7 | -0.315 | 0.0075 | -0.074 | -42
-6.5 | -0.262 | 0.00722 | -0.075 | -36.267
-6 | -0.208 | 0.007 | -0.076 | -29.67
-5.5 | -0.152 | 0.00685 | -0.077 | -22.251
-5 | -0.096 | 0.0067 | -0.077 | -14.386
-4.5 | -0.04 | 0.00653 | -0.078 | -6.056
-4 | 0.018 | 0.00637 | -0.079 | 2.789
-3.5 | 0.076 | 0.00621 | -0.08 | 12.177
-3 | 0.134 | 0.006 | -0.081 | 22.283
-2.5 | 0.192 | 0.00595 | -0.082 | 32.335
-2 | 0.251 | 0.00533 | -0.082 | 47.141
-1.5 | 0.31 | 0.0053 | -0.083 | 58.554
-1 | 0.37 | 0.0057 | -0.084 | 64.882
-0.5 | 0.429 | 0.00576 | -0.085 | 74.378
0 | 0.49 | 0.0047 | -0.086 | 104.329
0.5 | 0.549 | 0.00475 | -0.086 | 115.641
1 | 0.609 | 0.00559 | -0.087 | 108.92
1.5 | 0.668 | 0.00571 | -0.088 | 116.861
2 | 0.727 | 0.0059 | -0.089 | 123.213
2.5 | 0.786 | 0.00511 | -0.09 | 153.8
3 | 0.845 | 0.00531 | -0.09 | 159.263
3.5 | 0.903 | 0.00637 | -0.091 | 141.788
4 | 0.961 | 0.00827 | -0.092 | 116.203
4.5 | 1.017 | 0.0086 | -0.093 | 118.334
5 | 1.074 | 0.00897 | -0.093 | 119.677
5.5 | 1.129 | 0.00937 | -0.094 | 120.472
6 | 1.183 | 0.00973 | -0.095 | 121.569
6.5 | 1.236 | 0.01017 | -0.095 | 121.594
7 | 1.288 | 0.01063 | -0.096 | 121.16
7.5 | 1.339 | 0.01111 | -0.097 | 120.473
8 | 1.388 | 0.01164 | -0.098 | 119.21
8.5 | 1.435 | 0.01487 | -0.098 | 96.531
9 | 1.464 | 0.0157 | -0.098 | 93.263
9.5 | 1.504 | 0.01649 | -0.098 | 91.169
10 | 1.54 | 0.01731 | -0.098 | 88.964
10.5 | 1.575 | 0.01828 | -0.099 | 86.138
11 | 1.606 | 0.01913 | -0.099 | 83.954
11.5 | 1.635 | 0.02033 | -0.099 | 80.418
12 | 1.661 | 0.02156 | -0.1 | 77.038
12.5 | 1.684 | 0.02286 | -0.1 | 73.654
13 | 1.704 | 0.02412 | -0.1 | 70.629
13.5 | 1.72 | 0.0258 | -0.1 | 66.676
14 | 1.734 | 0.02748 | -0.101 | 63.089
14.5 | 1.74 | 0.02998 | -0.1 | 58.03
15 | 1.745 | 0.03219 | -0.1 | 54.224
15.5 | 1.746 | 0.03493 | -0.1 | 50
16 | 1.725 | 0.03849 | -0.1 | 44.831
16.5 | 1.699 | 0.04192 | -0.099 | 40.519
17 | 1.665 | 0.04619 | -0.099 | 36.054
17.5 | 1.629 | 0.05039 | -0.099 | 32.327
18 | 1.586 | 0.05607 | -0.098 | 28.281
18.5 | 1.533 | 0.06562 | -0.097 | 23.368
19 | 1.493 | 0.06917 | -0.097 | 21.586
19.5 | 1.431 | 0.08201 | -0.094 | 17.45
20 | 1.376 | 0.0933 | -0.092 | 14.747

## 52. Re 2M Mach 0.10 (2)
BIGFOIL.COM POLAR EXPORT
goe479
GOE 479 |  |  |  | Cl Max: | 1.6691 | at alpha= | 18 | deg
XFOIL ncrit=9 |  |  |  | L/D Max: | 140.34 | at alpha= | 3.5 | deg
Re: | 2000000 |  |  | Cd Min: | 0.20122 | at alpha= | -18.5 | deg
Mach: | 0.1 |  |  | Cl=0 at alpha= | -3.9311 | deg
|  |  |  | @ Cl=0.1, Cd= | 0.0071226
|  |  |  | @ Cl=0.4, Cd= | 0.0063532
|  |  |  | @ Cl=0.6, Cd= | 0.0053839
alpha (deg) | Cl | Cd | Cm | Cl/Cd
-18.5 | -0.5214 | 0.20122 | -0.0018 | -2.5912
-16.5 | -1.2363 | 0.02988 | -0.106 | -41.3755
-16 | -1.2542 | 0.02734 | -0.0982 | -45.8742
-15.5 | -1.2512 | 0.02534 | -0.0916 | -49.3765
-15 | -1.2188 | 0.02356 | -0.0895 | -51.7317
-14.5 | -1.1655 | 0.02116 | -0.0917 | -55.0803
-14 | -1.1057 | 0.01955 | -0.094 | -56.5575
-13.5 | -1.0492 | 0.01844 | -0.0948 | -56.898
-13 | -0.9889 | 0.01751 | -0.0962 | -56.4763
-12.5 | -0.9281 | 0.01659 | -0.0976 | -55.9433
-12 | -0.8691 | 0.01493 | -0.0993 | -58.2117
-11.5 | -0.8126 | 0.01417 | -0.0995 | -57.3465
-11 | -0.7508 | 0.01351 | -0.1008 | -55.5736
-10.5 | -0.6877 | 0.01284 | -0.1023 | -53.5592
-10 | -0.6316 | 0.01233 | -0.1021 | -51.2247
-9.5 | -0.5818 | 0.01116 | -0.1011 | -52.1326
-9 | -0.5276 | 0.01065 | -0.1005 | -49.5399
-8.5 | -0.4743 | 0.01021 | -0.0997 | -46.4545
-8 | -0.4219 | 0.00979 | -0.0986 | -43.095
-7.5 | -0.3695 | 0.00941 | -0.0974 | -39.2667
-7 | -0.3201 | 0.00871 | -0.0958 | -36.7509
-6.5 | -0.2685 | 0.00842 | -0.0945 | -31.8884
-6 | -0.2171 | 0.00818 | -0.0931 | -26.5403
-5.5 | -0.1655 | 0.00805 | -0.0918 | -20.559
-5 | -0.1147 | 0.00774 | -0.0903 | -14.8191
-4.5 | -0.0614 | 0.00756 | -0.0894 | -8.1217
-4 | -0.0074 | 0.00744 | -0.0886 | -0.99462
-3.5 | 0.0463 | 0.00724 | -0.0878 | 6.395
-3 | 0.1012 | 0.00712 | -0.0872 | 14.2135
-2.5 | 0.1558 | 0.00697 | -0.0865 | 22.3529
-2 | 0.2106 | 0.00685 | -0.0859 | 30.7445
-1.5 | 0.2649 | 0.00671 | -0.0853 | 39.4784
-1 | 0.3185 | 0.0065 | -0.0846 | 49
-0.5 | 0.3723 | 0.0064 | -0.0839 | 58.1719
0 | 0.4256 | 0.00631 | -0.0831 | 67.4485
0.5 | 0.478 | 0.00619 | -0.0822 | 77.2213
1 | 0.5262 | 0.00584 | -0.0806 | 90.1027
1.5 | 0.5693 | 0.00542 | -0.0778 | 105.0369
2 | 0.6543 | 0.00532 | -0.084 | 122.9887
2.5 | 0.7241 | 0.00562 | -0.0869 | 128.8434
3.5 | 0.8659 | 0.00617 | -0.0934 | 140.3404
4 | 0.9108 | 0.00652 | -0.091 | 139.6933
4.5 | 0.953 | 0.00703 | -0.0881 | 135.5619
5 | 0.9933 | 0.00765 | -0.0849 | 129.8431
5.5 | 1.0348 | 0.00823 | -0.082 | 125.7351
6 | 1.0747 | 0.00892 | -0.0788 | 120.4821
6.5 | 1.0949 | 0.01075 | -0.0722 | 101.8512
7 | 1.136 | 0.01136 | -0.0693 | 100
7.5 | 1.1788 | 0.01185 | -0.0668 | 99.4768
8 | 1.2196 | 0.01241 | -0.064 | 98.2756
8.5 | 1.2571 | 0.01305 | -0.0605 | 96.3295
9 | 1.2919 | 0.01359 | -0.0566 | 95.0625
9.5 | 1.3266 | 0.01422 | -0.0528 | 93.2911
10 | 1.3608 | 0.01496 | -0.0492 | 90.9626
10.5 | 1.3908 | 0.01599 | -0.0452 | 86.9794
11 | 1.4219 | 0.01703 | -0.0417 | 83.4938
11.5 | 1.4561 | 0.01796 | -0.0389 | 81.0746
12 | 1.487 | 0.01914 | -0.0359 | 77.6907
12.5 | 1.5166 | 0.02045 | -0.0331 | 74.1614
13 | 1.5414 | 0.02216 | -0.0301 | 69.5578
13.5 | 1.5562 | 0.02472 | -0.0266 | 62.9531
14 | 1.5839 | 0.02651 | -0.0247 | 59.7473
14.5 | 1.606 | 0.02886 | -0.0227 | 55.648
15 | 1.6256 | 0.03155 | -0.021 | 51.5246
15.5 | 1.6416 | 0.03474 | -0.0195 | 47.2539
16 | 1.6474 | 0.0391 | -0.0183 | 42.133
16.5 | 1.6551 | 0.04349 | -0.0175 | 38.057
17 | 1.6629 | 0.04805 | -0.0171 | 34.6077
17.5 | 1.6685 | 0.05296 | -0.017 | 31.5049
18 | 1.6691 | 0.05861 | -0.0172 | 28.4781
18.5 | 1.6608 | 0.06556 | -0.018 | 25.3325
19 | 1.6373 | 0.07474 | -0.0197 | 21.9066
19.5 | 1.6285 | 0.08215 | -0.0212 | 19.8235
20 | 1.6087 | 0.09121 | -0.0235 | 17.6373

## 53. Re 2M Mach 0.25 (1)
BIGFOIL.COM POLAR EXPORT
goe479
GOE 479 |  |  |  | Cl Max: | 1.657 | at alpha= | 13 | deg
JavaFoil+Calcfoil stall+Eppler ext transition |  |  |  | L/D Max: | 162.771 | at alpha= | 3 | deg
Re: | 2000000 |  |  | Cd Min: | 0.00467 | at alpha= | 0 | deg
Mach: | 0.25 |  |  | Cl=0 at alpha= | -4.1525 | deg
|  |  |  | @ Cl=0.1, Cd= | 0.0062003
|  |  |  | @ Cl=0.4, Cd= | 0.0058433
|  |  |  | @ Cl=0.6, Cd= | 0.0056583
alpha (deg) | Cl | Cd | Cm | Cl/Cd
-19.5 | -0.347 | 0.20475 | -0.027 | -1.697
-19 | -0.397 | 0.19265 | -0.027 | -2.06
-18.5 | -0.442 | 0.17902 | -0.027 | -2.471
-18 | -0.485 | 0.15932 | -0.028 | -3.041
-17.5 | -0.523 | 0.14764 | -0.027 | -3.539
-17 | -0.557 | 0.13812 | -0.028 | -4.035
-16.5 | -0.588 | 0.13048 | -0.028 | -4.505
-16 | -0.614 | 0.12121 | -0.029 | -5.064
-15.5 | -0.635 | 0.11418 | -0.029 | -5.559
-15 | -0.65 | 0.10848 | -0.03 | -5.996
-14.5 | -0.661 | 0.10151 | -0.03 | -6.508
-14 | -0.658 | 0.09556 | -0.033 | -6.89
-13.5 | -0.649 | 0.08963 | -0.034 | -7.245
-13 | -0.637 | 0.08447 | -0.035 | -7.538
-12.5 | -0.621 | 0.07822 | -0.036 | -7.941
-12 | -0.602 | 0.07395 | -0.037 | -8.138
-11.5 | -0.579 | 0.06946 | -0.038 | -8.338
-11 | -0.556 | 0.06427 | -0.04 | -8.644
-10.5 | -0.528 | 0.05934 | -0.042 | -8.904
-10 | -0.499 | 0.05451 | -0.045 | -9.159
-9.5 | -0.474 | 0.04495 | -0.051 | -10.543
-9 | -0.459 | 0.02761 | -0.06 | -16.63
-8.5 | -0.465 | 0.00981 | -0.072 | -47.438
-8 | -0.421 | 0.00864 | -0.074 | -48.756
-7.5 | -0.372 | 0.00809 | -0.075 | -46.036
-7 | -0.321 | 0.00764 | -0.076 | -42.017
-6.5 | -0.267 | 0.00735 | -0.077 | -36.37
-6 | -0.212 | 0.00714 | -0.078 | -29.746
-5.5 | -0.156 | 0.00729 | -0.079 | -21.405
-5 | -0.099 | 0.00672 | -0.08 | -14.689
-4.5 | -0.041 | 0.00654 | -0.08 | -6.198
-4 | 0.018 | 0.00633 | -0.081 | 2.882
-3.5 | 0.078 | 0.00626 | -0.082 | 12.391
-3 | 0.137 | 0.0061 | -0.083 | 22.527
-2.5 | 0.197 | 0.00598 | -0.084 | 33.011
-2 | 0.258 | 0.00523 | -0.085 | 49.322
-1.5 | 0.319 | 0.00525 | -0.086 | 60.675
-1 | 0.38 | 0.00583 | -0.086 | 65.203
-0.5 | 0.44 | 0.00587 | -0.087 | 75.079
0 | 0.504 | 0.00467 | -0.088 | 107.788
0.5 | 0.565 | 0.0056 | -0.089 | 100.845
1 | 0.625 | 0.0057 | -0.09 | 109.797
1.5 | 0.686 | 0.00579 | -0.09 | 118.513
2 | 0.747 | 0.00602 | -0.091 | 124.074
2.5 | 0.808 | 0.00616 | -0.092 | 131.09
3 | 0.868 | 0.00533 | -0.093 | 162.771
3.5 | 0.927 | 0.00659 | -0.094 | 140.746
4 | 0.986 | 0.00842 | -0.094 | 117.157
4.5 | 1.044 | 0.00876 | -0.095 | 119.224
5 | 1.101 | 0.00916 | -0.096 | 120.214
5.5 | 1.158 | 0.00959 | -0.097 | 120.664
6 | 1.212 | 0.01004 | -0.097 | 120.726
6.5 | 1.266 | 0.01051 | -0.098 | 120.488
7 | 1.318 | 0.011 | -0.099 | 119.832
7.5 | 1.368 | 0.01416 | -0.099 | 96.584
8 | 1.4 | 0.01499 | -0.099 | 93.365
8.5 | 1.441 | 0.01596 | -0.099 | 90.309
9 | 1.481 | 0.0168 | -0.1 | 88.144
9.5 | 1.517 | 0.01766 | -0.1 | 85.906
10 | 1.549 | 0.01877 | -0.101 | 82.522
10.5 | 1.578 | 0.01986 | -0.101 | 79.451
11 | 1.602 | 0.02107 | -0.101 | 76.047
11.5 | 1.624 | 0.02247 | -0.101 | 72.262
12 | 1.64 | 0.0239 | -0.102 | 68.608
12.5 | 1.651 | 0.02564 | -0.102 | 64.397
13 | 1.657 | 0.02756 | -0.102 | 60.139
13.5 | 1.656 | 0.02991 | -0.102 | 55.362
14 | 1.65 | 0.03278 | -0.102 | 50.319
14.5 | 1.636 | 0.03633 | -0.101 | 45.036
15 | 1.619 | 0.04039 | -0.101 | 40.082
15.5 | 1.592 | 0.04578 | -0.1 | 34.772
16 | 1.525 | 0.05531 | -0.097 | 27.564
16.5 | 1.311 | 0.12244 | -0.06 | 10.71
17 | 1.25 | 0.12914 | -0.053 | 9.678
17.5 | 1.188 | 0.13756 | -0.053 | 8.635
18 | 1.12 | 0.14622 | -0.053 | 7.66

## 54. Re 2M Mach 0.25 (2)
BIGFOIL.COM POLAR EXPORT
goe479
GOE 479 |  |  |  | Cl Max: | 1.5912 | at alpha= | 15 | deg
XFOIL ncrit=9 |  |  |  | L/D Max: | 140.506 | at alpha= | 3.5 | deg
Re: | 2000000 |  |  | Cd Min: | 0.18256 | at alpha= | -17 | deg
Mach: | 0.25 |  |  | Cl=0 at alpha= | -3.9089 | deg
|  |  |  | @ Cl=0.1, Cd= | 0.0072361
|  |  |  | @ Cl=0.4, Cd= | 0.0064812
|  |  |  | @ Cl=0.6, Cd= | 0.0055829
alpha (deg) | Cl | Cd | Cm | Cl/Cd
-18 | -0.3316 | 0.17169 | -0.0203 | -1.9314
-17.5 | -0.3249 | 0.16541 | -0.0236 | -1.9642
-17 | -0.4835 | 0.18256 | -0.0121 | -2.6484
-16.5 | -0.4642 | 0.178 | -0.0146 | -2.6079
-16 | -0.4544 | 0.16986 | -0.0179 | -2.6751
-15.5 | -0.4592 | 0.1574 | -0.0223 | -2.9174
-15 | -0.4431 | 0.15223 | -0.0246 | -2.9107
-14.5 | -0.4322 | 0.14569 | -0.0271 | -2.9666
-14 | -0.4431 | 0.13348 | -0.0314 | -3.3196
-13.5 | -0.4312 | 0.12795 | -0.0333 | -3.3701
-13 | -0.993 | 0.02723 | -0.1062 | -36.4671
-12.5 | -0.9479 | 0.02381 | -0.1074 | -39.811
-12 | -0.8923 | 0.02105 | -0.1088 | -42.3895
-11.5 | -0.8348 | 0.0187 | -0.1098 | -44.6417
-11 | -0.7802 | 0.01633 | -0.11 | -47.7771
-10.5 | -0.7111 | 0.01527 | -0.1116 | -46.5684
-10 | -0.6543 | 0.01414 | -0.1108 | -46.273
-9.5 | -0.5968 | 0.01326 | -0.1099 | -45.0075
-9 | -0.5471 | 0.01184 | -0.1079 | -46.2078
-8.5 | -0.4922 | 0.0112 | -0.1064 | -43.9464
-8 | -0.4382 | 0.01059 | -0.1047 | -41.3787
-7.5 | -0.3847 | 0.01 | -0.1028 | -38.47
-7 | -0.3321 | 0.00943 | -0.1009 | -35.2174
-6.5 | -0.2807 | 0.00886 | -0.0988 | -31.6817
-6 | -0.2277 | 0.00855 | -0.097 | -26.6316
-5.5 | -0.1745 | 0.00832 | -0.0953 | -20.9736
-5 | -0.1207 | 0.00807 | -0.0938 | -14.9566
-4.5 | -0.0663 | 0.00777 | -0.0924 | -8.5328
-4 | -0.0102 | 0.00758 | -0.0915 | -1.3456
-3.5 | 0.0458 | 0.00738 | -0.0905 | 6.206
-3 | 0.1023 | 0.00723 | -0.0897 | 14.1494
-2 | 0.2155 | 0.00693 | -0.0882 | 31.0967
-1.5 | 0.2722 | 0.0068 | -0.0876 | 40.0294
-1 | 0.3275 | 0.0066 | -0.0867 | 49.6212
-0.5 | 0.3824 | 0.00651 | -0.0858 | 58.7404
0 | 0.4374 | 0.00642 | -0.085 | 68.1308
0.5 | 0.491 | 0.00635 | -0.0839 | 77.3228
1 | 0.541 | 0.00605 | -0.0822 | 89.4215
1.5 | 0.5862 | 0.00561 | -0.0795 | 104.492
2 | 0.6727 | 0.00544 | -0.0855 | 123.6581
2.5 | 0.745 | 0.00575 | -0.0884 | 129.5652
3 | 0.8214 | 0.00604 | -0.0922 | 135.9934
3.5 | 0.8894 | 0.00633 | -0.0943 | 140.5055
4 | 0.9346 | 0.00674 | -0.0914 | 138.6647
4.5 | 0.9765 | 0.00732 | -0.088 | 133.4016
5 | 1.0175 | 0.00797 | -0.0844 | 127.6662
5.5 | 1.0594 | 0.0086 | -0.0809 | 123.186
6 | 1.0932 | 0.00966 | -0.0762 | 113.1677
6.5 | 1.1172 | 0.01121 | -0.0697 | 99.661
7 | 1.1596 | 0.01178 | -0.0664 | 98.438
7.5 | 1.2012 | 0.01235 | -0.063 | 97.2632
8 | 1.235 | 0.01301 | -0.058 | 94.927
8.5 | 1.2707 | 0.01367 | -0.0536 | 92.9554
9 | 1.3075 | 0.0144 | -0.0497 | 90.7986
9.5 | 1.3434 | 0.01526 | -0.0458 | 88.0341
10 | 1.3761 | 0.01635 | -0.0417 | 84.1651
10.5 | 1.4031 | 0.01785 | -0.0372 | 78.605
11 | 1.436 | 0.01912 | -0.0338 | 75.1046
11.5 | 1.4666 | 0.02063 | -0.0305 | 71.0906
12 | 1.4935 | 0.02249 | -0.0272 | 66.4073
12.5 | 1.517 | 0.02477 | -0.0241 | 61.2434
13 | 1.5237 | 0.02856 | -0.0207 | 53.3508
13.5 | 1.5477 | 0.03126 | -0.0188 | 49.5106
14 | 1.568 | 0.03446 | -0.0171 | 45.502
14.5 | 1.5824 | 0.03836 | -0.0157 | 41.2513
15 | 1.5912 | 0.04302 | -0.0147 | 36.9874
15.5 | 1.5812 | 0.04984 | -0.0142 | 31.7255
16 | 1.5851 | 0.05542 | -0.0141 | 28.6016
16.5 | 1.585 | 0.06167 | -0.0144 | 25.7013
17 | 1.5741 | 0.06941 | -0.0155 | 22.6783
17.5 | 1.5729 | 0.07615 | -0.0165 | 20.6553
18 | 1.5522 | 0.08545 | -0.0186 | 18.165
18.5 | 1.5245 | 0.09587 | -0.0215 | 15.9017
19 | 1.5046 | 0.10532 | -0.0242 | 14.286
19.5 | 1.4842 | 0.11504 | -0.0274 | 12.9016
20 | 1.4637 | 0.12487 | -0.031 | 11.7218

## 55. Re 2M Mach 0.50 (1)
BIGFOIL.COM POLAR EXPORT
goe479
GOE 479 |  |  |  | Cl Max: | 1.421 | at alpha= | 8 | deg
JavaFoil+Calcfoil stall+Eppler ext transition |  |  |  | L/D Max: | 169.699 | at alpha= | 3 | deg
Re: | 2000000 |  |  | Cd Min: | 0.00527 | at alpha= | -2 | deg
Mach: | 0.5 |  |  | Cl=0 at alpha= | -4.1539 | deg
|  |  |  | @ Cl=0.1, Cd= | 0.0064098
|  |  |  | @ Cl=0.4, Cd= | 0.0064406
|  |  |  | @ Cl=0.6, Cd= | 0.006184
alpha (deg) | Cl | Cd | Cm | Cl/Cd
-20 | -0.824 | 0.17477 | -0.035 | -4.717
-19.5 | -0.8 | 0.16343 | -0.036 | -4.893
-19 | -0.774 | 0.16595 | -0.036 | -4.667
-18.5 | -0.75 | 0.15346 | -0.037 | -4.887
-18 | -0.727 | 0.15522 | -0.038 | -4.68
-17.5 | -0.701 | 0.14661 | -0.038 | -4.784
-17 | -0.675 | 0.14071 | -0.038 | -4.799
-16.5 | -0.648 | 0.13299 | -0.038 | -4.875
-16 | -0.622 | 0.12849 | -0.037 | -4.842
-15.5 | -0.596 | 0.12478 | -0.037 | -4.778
-15 | -0.571 | 0.11878 | -0.037 | -4.805
-14.5 | -0.545 | 0.11694 | -0.038 | -4.66
-14 | -0.519 | 0.1117 | -0.038 | -4.647
-13.5 | -0.493 | 0.10765 | -0.038 | -4.584
-13 | -0.468 | 0.10276 | -0.038 | -4.55
-12.5 | -0.442 | 0.09902 | -0.038 | -4.46
-12 | -0.416 | 0.09583 | -0.039 | -4.339
-11.5 | -0.39 | 0.10173 | -0.04 | -3.836
-11 | -0.363 | 0.09318 | -0.037 | -3.894
-10.5 | -0.336 | 0.08747 | -0.036 | -3.846
-10 | -0.31 | 0.0783 | -0.038 | -3.965
-9.5 | -0.285 | 0.06495 | -0.04 | -4.384
-9 | -0.259 | 0.0598 | -0.042 | -4.328
-8.5 | -0.233 | 0.0544 | -0.043 | -4.275
-8 | -0.297 | 0.05292 | -0.039 | -5.617
-7.5 | -0.295 | 0.04697 | -0.045 | -6.289
-7 | -0.269 | 0.04311 | -0.05 | -6.243
-6.5 | -0.242 | 0.02828 | -0.067 | -8.564
-6 | -0.226 | 0.00811 | -0.087 | -27.907
-5.5 | -0.169 | 0.00801 | -0.088 | -21.098
-5 | -0.108 | 0.00629 | -0.089 | -17.191
-4.5 | -0.045 | 0.00604 | -0.09 | -7.403
-4 | 0.02 | 0.00675 | -0.091 | 2.989
-3.5 | 0.086 | 0.00646 | -0.092 | 13.325
-3 | 0.153 | 0.00622 | -0.093 | 24.576
-2.5 | 0.22 | 0.00538 | -0.094 | 40.95
-2 | 0.288 | 0.00527 | -0.095 | 54.559
-1.5 | 0.356 | 0.00616 | -0.096 | 57.686
-1 | 0.425 | 0.0066 | -0.097 | 64.281
-0.5 | 0.492 | 0.00557 | -0.097 | 88.32
0 | 0.563 | 0.00632 | -0.098 | 89.042
0.5 | 0.631 | 0.00607 | -0.099 | 103.959
1 | 0.698 | 0.0062 | -0.1 | 112.671
1.5 | 0.766 | 0.00633 | -0.101 | 121.079
2 | 0.834 | 0.00656 | -0.102 | 127.029
2.5 | 0.901 | 0.00696 | -0.103 | 129.478
3 | 0.968 | 0.00571 | -0.104 | 169.699
3.5 | 1.034 | 0.0091 | -0.105 | 113.579
4 | 1.097 | 0.01192 | -0.105 | 92.047
4.5 | 1.146 | 0.01267 | -0.105 | 90.498
5 | 1.204 | 0.01344 | -0.106 | 89.573
5.5 | 1.258 | 0.0143 | -0.106 | 87.978
6 | 1.307 | 0.01521 | -0.107 | 85.946
6.5 | 1.351 | 0.01637 | -0.108 | 82.524
7 | 1.386 | 0.01753 | -0.108 | 79.067
7.5 | 1.411 | 0.0189 | -0.108 | 74.645
8 | 1.421 | 0.02058 | -0.109 | 69.053
8.5 | 1.406 | 0.02234 | -0.109 | 62.911
9 | 1.121 | 0.05708 | -0.054 | 19.644
9.5 | 0.746 | 0.07189 | -0.054 | 10.383
10 | 0.774 | 0.07521 | -0.054 | 10.287
10.5 | 0.801 | 0.07931 | -0.054 | 10.098
11 | 0.828 | 0.0837 | -0.054 | 9.893
11.5 | 0.855 | 0.09095 | -0.054 | 9.401
12 | 0.882 | 0.10422 | -0.054 | 8.465
12.5 | 0.913 | 0.10907 | -0.061 | 8.368
13 | 0.941 | 0.10973 | -0.063 | 8.577

## 56. Re 2M Mach 0.50 (2)
BIGFOIL.COM POLAR EXPORT
goe479
GOE 479 |  |  |  | Cl Max: | 1.3853 | at alpha= | 10 | deg
XFOIL ncrit=9 |  |  |  | L/D Max: | 138.493 | at alpha= | 3 | deg
Re: | 2000000 |  |  | Cd Min: | 0.24718 | at alpha= | -20 | deg
Mach: | 0.5 |  |  | Cl=0 at alpha= | -3.8274 | deg
|  |  |  | @ Cl=0.1, Cd= | 0.0078514
|  |  |  | @ Cl=0.4, Cd= | 0.0070202
|  |  |  | @ Cl=0.6, Cd= | 0.0069156
alpha (deg) | Cl | Cd | Cm | Cl/Cd
-20 | -0.5975 | 0.24718 | 0.0117 | -2.4173
-19.5 | -0.5766 | 0.23892 | 0.0073 | -2.4134
-19 | -0.5572 | 0.2301 | 0.0027 | -2.4216
-18.5 | -0.5381 | 0.22175 | -0.0016 | -2.4266
-18 | -0.5186 | 0.21416 | -0.0054 | -2.4216
-17.5 | -0.497 | 0.20838 | -0.0087 | -2.3851
-17 | -0.4792 | 0.20003 | -0.0125 | -2.3956
-16.5 | -0.4584 | 0.19369 | -0.0158 | -2.3667
-16 | -0.4426 | 0.18527 | -0.0193 | -2.3889
-15.5 | -0.4251 | 0.17814 | -0.0224 | -2.3863
-15 | -0.4103 | 0.1703 | -0.0255 | -2.4093
-14.5 | -0.4006 | 0.16109 | -0.0288 | -2.4868
-14 | -0.3844 | 0.15496 | -0.0309 | -2.4806
-13.5 | -0.3721 | 0.14796 | -0.033 | -2.5149
-13 | -0.3606 | 0.14118 | -0.0349 | -2.5542
-12.5 | -0.3599 | 0.13202 | -0.0374 | -2.7261
-12 | -0.3491 | 0.12633 | -0.0382 | -2.7634
-11.5 | -0.3386 | 0.12052 | -0.0392 | -2.8095
-11 | -0.3298 | 0.10914 | -0.0469 | -3.0218
-10.5 | -0.3012 | 0.10237 | -0.0529 | -2.9423
-10 | -0.2793 | 0.09464 | -0.059 | -2.9512
-9.5 | -0.2773 | 0.08302 | -0.068 | -3.3402
-9 | -0.2543 | 0.07571 | -0.0749 | -3.3589
-8.5 | -0.2273 | 0.0664 | -0.0866 | -3.4232
-8 | -0.2318 | 0.04438 | -0.1238 | -5.2231
-7.5 | -0.2686 | 0.03225 | -0.1321 | -8.3287
-7 | -0.2921 | 0.02304 | -0.1296 | -12.678
-6.5 | -0.2955 | 0.01626 | -0.1236 | -18.1734
-6 | -0.262 | 0.0126 | -0.1181 | -20.7937
-5.5 | -0.2081 | 0.01089 | -0.114 | -19.1093
-5 | -0.1479 | 0.00989 | -0.1106 | -14.9545
-4 | -0.0223 | 0.0085 | -0.1053 | -2.6235
-3.5 | 0.0423 | 0.00809 | -0.1032 | 5.2287
-3 | 0.1076 | 0.00782 | -0.1015 | 13.7596
-2.5 | 0.1719 | 0.00752 | -0.0999 | 22.859
-2 | 0.2364 | 0.00735 | -0.0984 | 32.1633
-1.5 | 0.3007 | 0.00721 | -0.097 | 41.706
-1 | 0.3646 | 0.00709 | -0.0957 | 51.4245
-0.5 | 0.4255 | 0.00697 | -0.094 | 61.0473
0 | 0.4855 | 0.00697 | -0.0922 | 69.6557
0.5 | 0.5453 | 0.00698 | -0.0904 | 78.1232
1 | 0.6048 | 0.00691 | -0.0886 | 87.5253
1.5 | 0.6587 | 0.00651 | -0.0858 | 101.1828
2.5 | 0.8366 | 0.0063 | -0.094 | 132.7937
3 | 0.9279 | 0.0067 | -0.0985 | 138.4925
3.5 | 0.9842 | 0.00712 | -0.0955 | 138.2303
4 | 1.0254 | 0.00784 | -0.0896 | 130.7908
4.5 | 1.0677 | 0.00855 | -0.0839 | 124.8772
5 | 1.1085 | 0.00933 | -0.0778 | 118.8103
5.5 | 1.1178 | 0.01086 | -0.0665 | 102.9282
6 | 1.1362 | 0.01237 | -0.0572 | 91.8513
6.5 | 1.1777 | 0.01332 | -0.0517 | 88.4159
7 | 1.2204 | 0.01437 | -0.0465 | 84.9269
7.5 | 1.2587 | 0.01576 | -0.0411 | 79.8668
8 | 1.2929 | 0.01757 | -0.0357 | 73.5857
8.5 | 1.3263 | 0.01967 | -0.0308 | 67.4276
9 | 1.3534 | 0.02244 | -0.0261 | 60.3119
9.5 | 1.3734 | 0.02607 | -0.022 | 52.6812
10 | 1.3853 | 0.03074 | -0.0188 | 45.0651
10.5 | 1.3787 | 0.03724 | -0.0166 | 37.022
11 | 1.3777 | 0.04358 | -0.0149 | 31.6131
11.5 | 1.3703 | 0.05074 | -0.0139 | 27.0063
12 | 1.359 | 0.05857 | -0.0137 | 23.203
12.5 | 1.3469 | 0.06681 | -0.0141 | 20.1602
13 | 1.3325 | 0.07547 | -0.0151 | 17.656
13.5 | 1.3167 | 0.08457 | -0.0167 | 15.5694
14 | 1.2957 | 0.09447 | -0.0191 | 13.7155
14.5 | 1.2747 | 0.10457 | -0.0218 | 12.1899
15 | 1.252 | 0.11542 | -0.0257 | 10.8473

## 57. Re 3M Mach 0.00 (1)
BIGFOIL.COM POLAR EXPORT
goe479
GOE 479 |  |  |  | Cl Max: | 1.778 | at alpha= | 15.5 | deg
JavaFoil+Calcfoil stall+Eppler ext transition |  |  |  | L/D Max: | 174.048 | at alpha= | 3.5 | deg
Re: | 3000000 |  |  | Cd Min: | 0.00484 | at alpha= | 2.5 | deg
Mach: | 0 |  |  | Cl=0 at alpha= | -4.1579 | deg
|  |  |  | @ Cl=0.1, Cd= | 0.0056809
|  |  |  | @ Cl=0.4, Cd= | 0.0053235
|  |  |  | @ Cl=0.6, Cd= | 0.0054278
alpha (deg) | Cl | Cd | Cm | Cl/Cd
-20 | -0.706 | 0.15731 | -0.028 | -4.485
-19.5 | -0.719 | 0.14967 | -0.029 | -4.801
-19 | -0.73 | 0.14307 | -0.03 | -5.104
-18.5 | -0.74 | 0.13699 | -0.03 | -5.402
-18 | -0.749 | 0.12943 | -0.031 | -5.784
-17.5 | -0.755 | 0.12418 | -0.031 | -6.078
-17 | -0.759 | 0.11684 | -0.032 | -6.499
-16.5 | -0.762 | 0.11036 | -0.033 | -6.908
-16 | -0.761 | 0.10494 | -0.034 | -7.254
-15.5 | -0.759 | 0.09788 | -0.035 | -7.755
-15 | -0.752 | 0.09404 | -0.036 | -7.993
-14.5 | -0.743 | 0.08827 | -0.037 | -8.418
-14 | -0.727 | 0.08204 | -0.038 | -8.86
-13.5 | -0.708 | 0.0756 | -0.04 | -9.358
-13 | -0.688 | 0.06866 | -0.042 | -10.017
-12.5 | -0.662 | 0.06495 | -0.043 | -10.196
-12 | -0.635 | 0.06125 | -0.044 | -10.369
-11.5 | -0.609 | 0.05503 | -0.046 | -11.069
-11 | -0.617 | 0.02823 | -0.058 | -21.855
-10.5 | -0.567 | 0.0344 | -0.055 | -16.473
-10 | -0.578 | 0.01269 | -0.065 | -45.594
-9.5 | -0.554 | 0.00892 | -0.069 | -62.079
-9 | -0.511 | 0.008 | -0.07 | -63.886
-8.5 | -0.465 | 0.00757 | -0.071 | -61.449
-8 | -0.416 | 0.00758 | -0.072 | -54.955
-7.5 | -0.366 | 0.00718 | -0.073 | -50.995
-7 | -0.314 | 0.00699 | -0.074 | -44.923
-6.5 | -0.261 | 0.00679 | -0.075 | -38.451
-6 | -0.207 | 0.00656 | -0.075 | -31.505
-5.5 | -0.152 | 0.00631 | -0.076 | -24.033
-5 | -0.096 | 0.00626 | -0.077 | -15.309
-4.5 | -0.039 | 0.00611 | -0.078 | -6.444
-4 | 0.018 | 0.00595 | -0.079 | 2.973
-3.5 | 0.075 | 0.00578 | -0.08 | 13.018
-3 | 0.133 | 0.00555 | -0.08 | 24.015
-2.5 | 0.191 | 0.0055 | -0.081 | 34.822
-2 | 0.25 | 0.00553 | -0.082 | 45.166
-1.5 | 0.309 | 0.0058 | -0.083 | 53.222
-1 | 0.368 | 0.00518 | -0.084 | 70.979
-0.5 | 0.426 | 0.00544 | -0.084 | 78.368
0 | 0.488 | 0.006 | -0.085 | 81.368
0.5 | 0.547 | 0.00532 | -0.086 | 102.709
1 | 0.606 | 0.00544 | -0.087 | 111.413
1.5 | 0.665 | 0.00547 | -0.088 | 121.532
2 | 0.723 | 0.00559 | -0.088 | 129.384
2.5 | 0.782 | 0.00484 | -0.089 | 161.746
3 | 0.841 | 0.00586 | -0.09 | 143.544
3.5 | 0.899 | 0.00516 | -0.091 | 174.048
4 | 0.956 | 0.00773 | -0.091 | 123.612
4.5 | 1.012 | 0.00804 | -0.092 | 125.909
5 | 1.068 | 0.00827 | -0.093 | 129.14
5.5 | 1.124 | 0.00863 | -0.094 | 130.242
6 | 1.178 | 0.00901 | -0.094 | 130.674
6.5 | 1.231 | 0.00941 | -0.095 | 130.784
7 | 1.283 | 0.00982 | -0.096 | 130.666
7.5 | 1.334 | 0.01025 | -0.096 | 130.14
8 | 1.383 | 0.0107 | -0.097 | 129.221
8.5 | 1.43 | 0.01369 | -0.098 | 104.46
9 | 1.476 | 0.01214 | -0.098 | 121.638
9.5 | 1.52 | 0.01485 | -0.099 | 102.339
10 | 1.545 | 0.01574 | -0.099 | 98.145
10.5 | 1.58 | 0.01654 | -0.099 | 95.544
11 | 1.613 | 0.01734 | -0.099 | 93.016
11.5 | 1.642 | 0.01836 | -0.099 | 89.435
12 | 1.669 | 0.01936 | -0.1 | 86.227
12.5 | 1.694 | 0.02052 | -0.1 | 82.583
13 | 1.716 | 0.02162 | -0.1 | 79.374
13.5 | 1.735 | 0.02298 | -0.101 | 75.486
14 | 1.751 | 0.0244 | -0.101 | 71.747
14.5 | 1.763 | 0.02622 | -0.101 | 67.252
15 | 1.773 | 0.02778 | -0.101 | 63.845
15.5 | 1.778 | 0.02993 | -0.101 | 59.39
16 | 1.761 | 0.03316 | -0.101 | 53.097
16.5 | 1.739 | 0.03565 | -0.1 | 48.782
17 | 1.709 | 0.03937 | -0.1 | 43.421
17.5 | 1.681 | 0.042 | -0.1 | 40.029
18 | 1.645 | 0.04647 | -0.1 | 35.395
18.5 | 1.603 | 0.05225 | -0.099 | 30.69
19 | 1.567 | 0.05506 | -0.099 | 28.46
19.5 | 1.526 | 0.05976 | -0.099 | 25.537
20 | 1.482 | 0.06541 | -0.098 | 22.655

## 58. Re 3M Mach 0.00 (2)
BIGFOIL.COM POLAR EXPORT
goe479
GOE 479 |  |  |  | Cl Max: | 1.7784 | at alpha= | 18.5 | deg
XFOIL ncrit=9 |  |  |  | L/D Max: | 145.385 | at alpha= | 3.5 | deg
Re: | 3000000 |  |  | Cd Min: | 0.07066 | at alpha= | 20 | deg
Mach: | 0 |  |  | Cl=0 at alpha= | -3.9136 | deg
|  |  |  | @ Cl=0.1, Cd= | 0.0065503
|  |  |  | @ Cl=0.4, Cd= | 0.0060347
|  |  |  | @ Cl=0.6, Cd= | 0.0054317
alpha (deg) | Cl | Cd | Cm | Cl/Cd
-18.5 | -1.3942 | 0.02956 | -0.1092 | -47.1651
-18 | -1.4036 | 0.02615 | -0.1058 | -53.675
-17.5 | -1.4056 | 0.02428 | -0.0989 | -57.8913
-17 | -1.3905 | 0.0228 | -0.0937 | -60.9868
-16.5 | -1.3711 | 0.02151 | -0.0887 | -63.7424
-16 | -1.3229 | 0.01947 | -0.0898 | -67.9456
-15.5 | -1.267 | 0.01818 | -0.0913 | -69.692
-15 | -1.208 | 0.01711 | -0.093 | -70.602
-14.5 | -1.1512 | 0.0162 | -0.0941 | -71.0617
-14 | -1.0962 | 0.0151 | -0.0948 | -72.596
-13.5 | -1.0381 | 0.01407 | -0.096 | -73.7811
-13 | -0.9767 | 0.01338 | -0.0976 | -72.997
-12.5 | -0.9163 | 0.01276 | -0.0989 | -71.8103
-12 | -0.8588 | 0.01221 | -0.0994 | -70.3358
-11.5 | -0.7978 | 0.01137 | -0.1009 | -70.1671
-11 | -0.7449 | 0.01073 | -0.1005 | -69.4222
-10.5 | -0.6904 | 0.01032 | -0.1002 | -66.8992
-10 | -0.6371 | 0.00991 | -0.0995 | -64.2886
-9.5 | -0.5844 | 0.00957 | -0.0987 | -61.0658
-9 | -0.5316 | 0.00924 | -0.0979 | -57.5325
-8.5 | -0.4819 | 0.00859 | -0.0966 | -56.1001
-8 | -0.43 | 0.0083 | -0.0955 | -51.8072
-7.5 | -0.3779 | 0.00802 | -0.0944 | -47.1197
-7 | -0.3265 | 0.00785 | -0.0932 | -41.5924
-6.5 | -0.2753 | 0.00773 | -0.0919 | -35.6145
-6 | -0.2246 | 0.00742 | -0.0906 | -30.2695
-5.5 | -0.1719 | 0.00727 | -0.0896 | -23.6451
-5 | -0.1179 | 0.00713 | -0.0889 | -16.5358
-4.5 | -0.0636 | 0.00699 | -0.0883 | -9.0987
-4 | -0.0095 | 0.0068 | -0.0876 | -1.3971
-3.5 | 0.0455 | 0.00669 | -0.0872 | 6.8012
-3 | 0.1001 | 0.00655 | -0.0866 | 15.2824
-2.5 | 0.155 | 0.00645 | -0.0861 | 24.031
-2 | 0.2102 | 0.00634 | -0.0857 | 33.1546
-1.5 | 0.265 | 0.00625 | -0.0852 | 42.4
-1 | 0.3183 | 0.00614 | -0.0845 | 51.8404
-0.5 | 0.372 | 0.00604 | -0.0838 | 61.5894
0 | 0.425 | 0.00603 | -0.0831 | 70.4809
0.5 | 0.4773 | 0.00603 | -0.0822 | 79.1542
1 | 0.5286 | 0.00597 | -0.0812 | 88.5427
1.5 | 0.5776 | 0.00564 | -0.0798 | 102.4113
2 | 0.6217 | 0.00523 | -0.0773 | 118.8719
2.5 | 0.6926 | 0.00512 | -0.0805 | 135.2734
3 | 0.7662 | 0.00538 | -0.0844 | 142.4164
3.5 | 0.8316 | 0.00572 | -0.0866 | 145.3846
4 | 0.9116 | 0.00633 | -0.0923 | 144.0126
4.5 | 0.9531 | 0.00683 | -0.0893 | 139.5461
5 | 0.995 | 0.00734 | -0.0865 | 135.5586
5.5 | 1.0368 | 0.00786 | -0.0837 | 131.9084
6 | 1.0623 | 0.00932 | -0.0779 | 113.9807
6.5 | 1.1019 | 0.01004 | -0.0748 | 109.751
7 | 1.1467 | 0.01046 | -0.0727 | 109.6272
7.5 | 1.1904 | 0.01094 | -0.0705 | 108.8117
8 | 1.2348 | 0.01135 | -0.0684 | 108.793
8.5 | 1.2774 | 0.01183 | -0.0661 | 107.9797
9 | 1.3178 | 0.01239 | -0.0634 | 106.36
9.5 | 1.353 | 0.01299 | -0.0597 | 104.157
10 | 1.3886 | 0.01351 | -0.0562 | 102.7831
10.5 | 1.4252 | 0.01409 | -0.0531 | 101.1498
11 | 1.461 | 0.01477 | -0.05 | 98.9167
11.5 | 1.4954 | 0.01556 | -0.047 | 96.1054
12 | 1.5243 | 0.0167 | -0.0434 | 91.2754
12.5 | 1.5584 | 0.01758 | -0.0408 | 88.6462
13 | 1.5913 | 0.01858 | -0.0383 | 85.6459
13.5 | 1.6214 | 0.0198 | -0.0357 | 81.8889
14 | 1.6492 | 0.02122 | -0.033 | 77.7191
14.5 | 1.6723 | 0.02306 | -0.0303 | 72.5195
15 | 1.6927 | 0.0252 | -0.0277 | 67.1706
15.5 | 1.7156 | 0.02731 | -0.0257 | 62.8195
16 | 1.7358 | 0.02974 | -0.0239 | 58.3658
16.5 | 1.7516 | 0.03271 | -0.0223 | 53.5494
17 | 1.761 | 0.03645 | -0.0208 | 48.3128
17.5 | 1.7688 | 0.04057 | -0.0198 | 43.5987
18 | 1.7759 | 0.0449 | -0.0192 | 39.5523
18.5 | 1.7784 | 0.04992 | -0.0189 | 35.625
19 | 1.7739 | 0.05587 | -0.0189 | 31.7505
19.5 | 1.7621 | 0.06297 | -0.0195 | 27.9832
20 | 1.7476 | 0.07066 | -0.0207 | 24.7325

## 59. Re 3M Mach 0.10 (1)
BIGFOIL.COM POLAR EXPORT
goe479
GOE 479 |  |  |  | Cl Max: | 1.761 | at alpha= | 15.5 | deg
JavaFoil+Calcfoil stall+Eppler ext transition |  |  |  | L/D Max: | 175.752 | at alpha= | 3.5 | deg
Re: | 3000000 |  |  | Cd Min: | 0.00482 | at alpha= | 2.5 | deg
Mach: | 0.1 |  |  | Cl=0 at alpha= | -4.1552 | deg
|  |  |  | @ Cl=0.1, Cd= | 0.0057272
|  |  |  | @ Cl=0.4, Cd= | 0.0050997
|  |  |  | @ Cl=0.6, Cd= | 0.0053995
alpha (deg) | Cl | Cd | Cm | Cl/Cd
-20 | -0.667 | 0.15929 | -0.029 | -4.188
-19.5 | -0.683 | 0.15374 | -0.029 | -4.44
-19 | -0.697 | 0.14683 | -0.029 | -4.749
-18.5 | -0.711 | 0.13729 | -0.03 | -5.177
-18 | -0.722 | 0.13143 | -0.031 | -5.495
-17.5 | -0.731 | 0.12619 | -0.031 | -5.796
-17 | -0.739 | 0.11927 | -0.032 | -6.193
-16.5 | -0.744 | 0.1122 | -0.033 | -6.632
-16 | -0.745 | 0.10724 | -0.033 | -6.95
-15.5 | -0.745 | 0.10026 | -0.035 | -7.435
-15 | -0.741 | 0.09496 | -0.035 | -7.808
-14.5 | -0.734 | 0.08986 | -0.036 | -8.174
-14 | -0.719 | 0.08406 | -0.037 | -8.549
-13.5 | -0.701 | 0.0775 | -0.039 | -9.043
-13 | -0.682 | 0.07066 | -0.042 | -9.651
-12.5 | -0.658 | 0.06655 | -0.043 | -9.884
-12 | -0.631 | 0.06324 | -0.043 | -9.974
-11.5 | -0.606 | 0.05677 | -0.046 | -10.669
-11 | -0.6 | 0.037 | -0.054 | -16.219
-10.5 | -0.558 | 0.03979 | -0.053 | -14.021
-10 | -0.564 | 0.01708 | -0.063 | -33.006
-9.5 | -0.552 | 0.00937 | -0.069 | -58.872
-9 | -0.512 | 0.00811 | -0.07 | -63.13
-8.5 | -0.466 | 0.00766 | -0.071 | -60.867
-8 | -0.418 | 0.00756 | -0.072 | -55.205
-7.5 | -0.367 | 0.00723 | -0.073 | -50.805
-7 | -0.315 | 0.00695 | -0.074 | -45.388
-6.5 | -0.262 | 0.00674 | -0.075 | -38.875
-6 | -0.208 | 0.0065 | -0.076 | -31.927
-5.5 | -0.152 | 0.00637 | -0.077 | -23.922
-5 | -0.096 | 0.00621 | -0.077 | -15.51
-4.5 | -0.04 | 0.00606 | -0.078 | -6.534
-4 | 0.018 | 0.00597 | -0.079 | 2.979
-3.5 | 0.076 | 0.00581 | -0.08 | 13.015
-3 | 0.134 | 0.00561 | -0.081 | 23.87
-2.5 | 0.192 | 0.00546 | -0.082 | 35.233
-2 | 0.251 | 0.00564 | -0.082 | 44.533
-1.5 | 0.31 | 0.00584 | -0.083 | 53.097
-1 | 0.37 | 0.00512 | -0.084 | 72.153
-0.5 | 0.429 | 0.00508 | -0.085 | 84.459
0 | 0.49 | 0.00601 | -0.086 | 81.544
0.5 | 0.549 | 0.00534 | -0.086 | 102.918
1 | 0.609 | 0.00541 | -0.087 | 112.593
1.5 | 0.668 | 0.00553 | -0.088 | 120.808
2 | 0.727 | 0.00557 | -0.089 | 130.578
2.5 | 0.786 | 0.00482 | -0.09 | 162.947
3 | 0.845 | 0.00584 | -0.09 | 144.632
3.5 | 0.903 | 0.00514 | -0.091 | 175.752
4 | 0.961 | 0.0078 | -0.092 | 123.126
4.5 | 1.017 | 0.00806 | -0.093 | 126.257
5 | 1.074 | 0.00836 | -0.093 | 128.396
5.5 | 1.129 | 0.00871 | -0.094 | 129.662
6 | 1.183 | 0.00903 | -0.095 | 131.048
6.5 | 1.236 | 0.00944 | -0.095 | 131.008
7 | 1.288 | 0.00989 | -0.096 | 130.267
7.5 | 1.339 | 0.01032 | -0.097 | 129.762
8 | 1.388 | 0.01076 | -0.098 | 128.966
8.5 | 1.435 | 0.01381 | -0.098 | 103.957
9 | 1.481 | 0.01224 | -0.099 | 120.961
9.5 | 1.524 | 0.01507 | -0.099 | 101.137
10 | 1.547 | 0.01594 | -0.099 | 97.053
10.5 | 1.581 | 0.01677 | -0.099 | 94.29
11 | 1.613 | 0.01761 | -0.1 | 91.602
11.5 | 1.641 | 0.01864 | -0.1 | 88.056
12 | 1.668 | 0.01976 | -0.1 | 84.389
12.5 | 1.691 | 0.0209 | -0.1 | 80.905
13 | 1.711 | 0.022 | -0.101 | 77.773
13.5 | 1.729 | 0.02353 | -0.101 | 73.481
14 | 1.742 | 0.02489 | -0.101 | 70.007
14.5 | 1.752 | 0.02678 | -0.101 | 65.439
15 | 1.759 | 0.02867 | -0.101 | 61.364
15.5 | 1.761 | 0.031 | -0.101 | 56.804
16 | 1.74 | 0.03402 | -0.101 | 51.148
16.5 | 1.712 | 0.03705 | -0.1 | 46.217
17 | 1.681 | 0.04064 | -0.1 | 41.363
17.5 | 1.646 | 0.04394 | -0.1 | 37.461
18 | 1.604 | 0.04891 | -0.1 | 32.786
18.5 | 1.556 | 0.05494 | -0.099 | 28.327
19 | 1.514 | 0.05851 | -0.099 | 25.885
19.5 | 1.468 | 0.06372 | -0.099 | 23.032
20 | 1.417 | 0.06972 | -0.098 | 20.33

## 60. Re 3M Mach 0.10 (2)
BIGFOIL.COM POLAR EXPORT
goe479
GOE 479 |  |  |  | Cl Max: | 1.7663 | at alpha= | 18 | deg
XFOIL ncrit=9 |  |  |  | L/D Max: | 145.732 | at alpha= | 3.5 | deg
Re: | 3000000 |  |  | Cd Min: | 0.21852 | at alpha= | -20 | deg
Mach: | 0.1 |  |  | Cl=0 at alpha= | -3.9097 | deg
|  |  |  | @ Cl=0.1, Cd= | 0.0065613
|  |  |  | @ Cl=0.4, Cd= | 0.0060551
|  |  |  | @ Cl=0.6, Cd= | 0.0054927
alpha (deg) | Cl | Cd | Cm | Cl/Cd
-20 | -0.5738 | 0.21852 | 0.009 | -2.6258
-18 | -1.3482 | 0.03157 | -0.1105 | -42.7051
-17.5 | -1.3681 | 0.02699 | -0.1083 | -50.6891
-17 | -1.3764 | 0.02488 | -0.1006 | -55.3215
-16.5 | -1.367 | 0.02315 | -0.0945 | -59.0497
-16 | -1.3299 | 0.02152 | -0.0928 | -61.7983
-15.5 | -1.2783 | 0.01937 | -0.0942 | -65.9938
-15 | -1.22 | 0.01802 | -0.0958 | -67.7026
-14.5 | -1.1617 | 0.01689 | -0.0969 | -68.7803
-14 | -1.1057 | 0.01593 | -0.0973 | -69.4099
-13.5 | -1.0482 | 0.01464 | -0.0983 | -71.5984
-13 | -0.9867 | 0.01379 | -0.0997 | -71.5518
-12.5 | -0.9248 | 0.01311 | -0.101 | -70.5416
-12 | -0.867 | 0.01248 | -0.1013 | -69.4712
-11.5 | -0.8031 | 0.01193 | -0.1028 | -67.3177
-11 | -0.7511 | 0.01096 | -0.1022 | -68.531
-10.5 | -0.6961 | 0.01051 | -0.1017 | -66.2322
-10 | -0.6423 | 0.01007 | -0.101 | -63.7835
-9.5 | -0.5892 | 0.0097 | -0.1 | -60.7423
-9 | -0.5359 | 0.00936 | -0.0991 | -57.2543
-8.5 | -0.4857 | 0.00871 | -0.0977 | -55.7635
-8 | -0.4335 | 0.00838 | -0.0965 | -51.7303
-7.5 | -0.381 | 0.00809 | -0.0953 | -47.0952
-7 | -0.3293 | 0.00791 | -0.094 | -41.6308
-6.5 | -0.2777 | 0.00778 | -0.0926 | -35.6941
-6 | -0.2265 | 0.00747 | -0.0913 | -30.3213
-5.5 | -0.1734 | 0.00731 | -0.0903 | -23.7209
-5 | -0.1191 | 0.00716 | -0.0895 | -16.6341
-4.5 | -0.0644 | 0.00703 | -0.0889 | -9.1607
-4 | -0.01 | 0.00682 | -0.0882 | -1.4663
-3.5 | 0.0454 | 0.0067 | -0.0877 | 6.7761
-3 | 0.1005 | 0.00656 | -0.0871 | 15.3201
-2.5 | 0.1557 | 0.00646 | -0.0866 | 24.1022
-2 | 0.2112 | 0.00636 | -0.0861 | 33.2075
-1.5 | 0.2662 | 0.00626 | -0.0856 | 42.524
-1 | 0.32 | 0.00615 | -0.0849 | 52.0325
-0.5 | 0.3738 | 0.00606 | -0.0842 | 61.6832
0 | 0.4272 | 0.00605 | -0.0834 | 70.6116
0.5 | 0.4798 | 0.00604 | -0.0825 | 79.4371
1.5 | 0.5808 | 0.00567 | -0.0801 | 102.4339
2 | 0.6252 | 0.00526 | -0.0776 | 118.8593
2.5 | 0.6961 | 0.00514 | -0.0807 | 135.428
3 | 0.7705 | 0.00539 | -0.0847 | 142.9499
3.5 | 0.8365 | 0.00574 | -0.0869 | 145.7317
4 | 0.9161 | 0.00637 | -0.0924 | 143.8148
4.5 | 0.9574 | 0.00689 | -0.0893 | 138.955
5 | 0.9999 | 0.00737 | -0.0865 | 135.6716
5.5 | 1.0411 | 0.00795 | -0.0835 | 130.956
6 | 1.0651 | 0.00949 | -0.0774 | 112.2339
6.5 | 1.1069 | 0.0101 | -0.0745 | 109.5941
7 | 1.1517 | 0.01054 | -0.0723 | 109.2694
7.5 | 1.1958 | 0.01101 | -0.07 | 108.6104
8 | 1.2401 | 0.01144 | -0.0678 | 108.4003
8.5 | 1.2826 | 0.01193 | -0.0653 | 107.5105
9 | 1.3221 | 0.01253 | -0.0623 | 105.5148
9.5 | 1.3562 | 0.01311 | -0.0582 | 103.4477
10 | 1.3925 | 0.01366 | -0.0548 | 101.94
10.5 | 1.4295 | 0.01428 | -0.0516 | 100.105
11 | 1.4654 | 0.015 | -0.0486 | 97.6933
11.5 | 1.4993 | 0.01587 | -0.0454 | 94.4739
12 | 1.5273 | 0.01711 | -0.0416 | 89.2636
12.5 | 1.5624 | 0.018 | -0.0391 | 86.8
13 | 1.5947 | 0.0191 | -0.0364 | 83.4921
13.5 | 1.6245 | 0.02042 | -0.0337 | 79.5544
14 | 1.6513 | 0.02201 | -0.031 | 75.025
14.5 | 1.6708 | 0.02422 | -0.028 | 68.9843
15 | 1.6941 | 0.0263 | -0.0258 | 64.4144
15.5 | 1.7155 | 0.02866 | -0.0238 | 59.8569
16 | 1.7344 | 0.03138 | -0.0221 | 55.2709
16.5 | 1.7477 | 0.03476 | -0.0205 | 50.2791
17 | 1.7533 | 0.0391 | -0.0192 | 44.8414
17.5 | 1.7624 | 0.04326 | -0.0184 | 40.7397
18 | 1.7663 | 0.04815 | -0.0179 | 36.6833
18.5 | 1.7648 | 0.05379 | -0.0178 | 32.8091
19 | 1.7554 | 0.06058 | -0.0182 | 28.9766
19.5 | 1.7407 | 0.06826 | -0.0192 | 25.501
20 | 1.7273 | 0.07606 | -0.0206 | 22.7097

## 61. Re 3M Mach 0.25 (1)
BIGFOIL.COM POLAR EXPORT
goe479
GOE 479 |  |  |  | Cl Max: | 1.669 | at alpha= | 13.5 | deg
JavaFoil+Calcfoil stall+Eppler ext transition |  |  |  | L/D Max: | 178.697 | at alpha= | 3.5 | deg
Re: | 3000000 |  |  | Cd Min: | 0.00511 | at alpha= | -1 | deg
Mach: | 0.25 |  |  | Cl=0 at alpha= | -4.1525 | deg
|  |  |  | @ Cl=0.1, Cd= | 0.0058103
|  |  |  | @ Cl=0.4, Cd= | 0.00545
|  |  |  | @ Cl=0.6, Cd= | 0.0054617
alpha (deg) | Cl | Cd | Cm | Cl/Cd
-19.5 | -0.348 | 0.19355 | -0.027 | -1.796
-19 | -0.397 | 0.18558 | -0.028 | -2.14
-18.5 | -0.443 | 0.17 | -0.028 | -2.605
-18 | -0.485 | 0.15266 | -0.029 | -3.18
-17.5 | -0.523 | 0.14128 | -0.028 | -3.701
-17 | -0.558 | 0.1327 | -0.028 | -4.203
-16.5 | -0.589 | 0.12576 | -0.03 | -4.682
-16 | -0.615 | 0.11656 | -0.031 | -5.279
-15.5 | -0.637 | 0.10944 | -0.032 | -5.818
-15 | -0.653 | 0.10347 | -0.033 | -6.309
-14.5 | -0.664 | 0.09765 | -0.034 | -6.795
-14 | -0.661 | 0.09134 | -0.035 | -7.233
-13.5 | -0.651 | 0.08582 | -0.036 | -7.59
-13 | -0.639 | 0.0802 | -0.037 | -7.966
-12.5 | -0.624 | 0.07478 | -0.039 | -8.347
-12 | -0.606 | 0.06874 | -0.041 | -8.822
-11.5 | -0.586 | 0.06294 | -0.043 | -9.307
-11 | -0.561 | 0.05904 | -0.045 | -9.506
-10.5 | -0.535 | 0.05384 | -0.047 | -9.939
-10 | -0.508 | 0.04698 | -0.05 | -10.815
-9.5 | -0.522 | 0.01774 | -0.065 | -29.403
-9 | -0.51 | 0.00932 | -0.071 | -54.791
-8.5 | -0.47 | 0.00808 | -0.073 | -58.117
-8 | -0.423 | 0.00821 | -0.074 | -51.462
-7.5 | -0.373 | 0.0075 | -0.075 | -49.78
-7 | -0.321 | 0.00717 | -0.076 | -44.812
-6.5 | -0.267 | 0.00718 | -0.077 | -37.269
-6 | -0.212 | 0.00696 | -0.078 | -30.494
-5.5 | -0.156 | 0.00645 | -0.079 | -24.172
-5 | -0.099 | 0.00629 | -0.08 | -15.683
-4.5 | -0.041 | 0.00611 | -0.08 | -6.64
-4 | 0.018 | 0.00593 | -0.081 | 3.074
-3.5 | 0.078 | 0.00587 | -0.082 | 13.211
-3 | 0.137 | 0.00571 | -0.083 | 24.065
-2.5 | 0.198 | 0.00545 | -0.084 | 36.217
-2 | 0.258 | 0.00565 | -0.085 | 45.68
-1.5 | 0.319 | 0.006 | -0.086 | 53.096
-1 | 0.38 | 0.00511 | -0.086 | 74.323
-0.5 | 0.44 | 0.00613 | -0.087 | 71.857
0 | 0.504 | 0.00603 | -0.088 | 83.516
0.5 | 0.565 | 0.00538 | -0.089 | 104.907
1 | 0.625 | 0.00552 | -0.09 | 113.296
1.5 | 0.686 | 0.0056 | -0.09 | 122.475
2 | 0.747 | 0.00568 | -0.091 | 131.458
2.5 | 0.808 | 0.0058 | -0.092 | 139.116
3 | 0.868 | 0.00602 | -0.093 | 144.078
3.5 | 0.927 | 0.00519 | -0.094 | 178.697
4 | 0.986 | 0.00794 | -0.094 | 124.171
4.5 | 1.044 | 0.00819 | -0.095 | 127.507
5 | 1.101 | 0.00855 | -0.096 | 128.895
5.5 | 1.158 | 0.00887 | -0.097 | 130.539
6 | 1.212 | 0.00934 | -0.097 | 129.846
6.5 | 1.266 | 0.00978 | -0.098 | 129.485
7 | 1.318 | 0.01023 | -0.099 | 128.791
7.5 | 1.368 | 0.01069 | -0.1 | 127.901
8 | 1.416 | 0.01121 | -0.1 | 126.344
8.5 | 1.461 | 0.01464 | -0.101 | 99.821
9 | 1.486 | 0.0155 | -0.1 | 95.896
9.5 | 1.523 | 0.01626 | -0.101 | 93.676
10 | 1.555 | 0.01724 | -0.101 | 90.189
10.5 | 1.584 | 0.01827 | -0.101 | 86.698
11 | 1.608 | 0.01934 | -0.102 | 83.171
11.5 | 1.63 | 0.02055 | -0.102 | 79.308
12 | 1.646 | 0.02179 | -0.102 | 75.534
12.5 | 1.658 | 0.02337 | -0.102 | 70.955
13 | 1.666 | 0.02504 | -0.103 | 66.553
13.5 | 1.669 | 0.02684 | -0.103 | 62.156
14 | 1.663 | 0.02924 | -0.103 | 56.857
14.5 | 1.651 | 0.03224 | -0.102 | 51.205
15 | 1.634 | 0.0357 | -0.102 | 45.765
15.5 | 1.615 | 0.03865 | -0.102 | 41.792
16 | 1.562 | 0.04362 | -0.101 | 35.806
16.5 | 1.496 | 0.04854 | -0.1 | 30.811
17 | 1.423 | 0.05351 | -0.1 | 26.584
17.5 | 1.338 | 0.06152 | -0.098 | 21.751
18 | 1.235 | 0.07667 | -0.095 | 16.112
18.5 | 1.053 | 0.14719 | -0.062 | 7.157

## 62. Re 3M Mach 0.25 (2)
BIGFOIL.COM POLAR EXPORT
goe479
GOE 479 |  |  |  | Cl Max: | 1.7055 | at alpha= | 16.5 | deg
XFOIL ncrit=9 |  |  |  | L/D Max: | 146.469 | at alpha= | 3.5 | deg
Re: | 3000000 |  |  | Cd Min: | 0.21798 | at alpha= | -19.5 | deg
Mach: | 0.25 |  |  | Cl=0 at alpha= | -3.8907 | deg
|  |  |  | @ Cl=0.1, Cd= | 0.0066555
|  |  |  | @ Cl=0.4, Cd= | 0.00616
|  |  |  | @ Cl=0.6, Cd= | 0.0057922
alpha (deg) | Cl | Cd | Cm | Cl/Cd
-19.5 | -0.5582 | 0.21798 | 0.0061 | -2.5608
-18.5 | -0.5378 | 0.19918 | -0.0023 | -2.7001
-18 | -0.5209 | 0.19335 | -0.0056 | -2.6941
-17.5 | -0.5087 | 0.18585 | -0.0092 | -2.7372
-17 | -0.5107 | 0.17362 | -0.0141 | -2.9415
-16.5 | -0.4941 | 0.16813 | -0.0169 | -2.9388
-16 | -0.4811 | 0.16167 | -0.0198 | -2.9758
-15.5 | -0.4948 | 0.14807 | -0.0253 | -3.3417
-14.5 | -1.1681 | 0.02979 | -0.1074 | -39.2111
-14 | -1.1364 | 0.0235 | -0.1116 | -48.3574
-13.5 | -1.0881 | 0.02059 | -0.1117 | -52.846
-13 | -1.0307 | 0.01849 | -0.1119 | -55.7436
-12.5 | -0.9667 | 0.01682 | -0.1127 | -57.4732
-12 | -0.9095 | 0.01501 | -0.1123 | -60.5929
-11.5 | -0.8418 | 0.01396 | -0.1132 | -60.3009
-11 | -0.7808 | 0.01302 | -0.1127 | -59.9693
-10.5 | -0.7238 | 0.01208 | -0.1115 | -59.9172
-10 | -0.6699 | 0.0112 | -0.1097 | -59.8125
-9.5 | -0.6143 | 0.01068 | -0.108 | -57.5187
-9 | -0.5594 | 0.01013 | -0.1062 | -55.2221
-8.5 | -0.5043 | 0.00967 | -0.1045 | -52.151
-8 | -0.4523 | 0.00895 | -0.1024 | -50.5363
-7.5 | -0.3983 | 0.00854 | -0.1005 | -46.6393
-7 | -0.3448 | 0.0083 | -0.0987 | -41.5422
-6.5 | -0.2915 | 0.00809 | -0.0968 | -36.0321
-6 | -0.2367 | 0.00791 | -0.0953 | -29.9241
-5.5 | -0.1824 | 0.00753 | -0.0939 | -24.2231
-5 | -0.1261 | 0.00734 | -0.0928 | -17.1798
-4.5 | -0.0692 | 0.00716 | -0.092 | -9.6648
-4 | -0.0125 | 0.00696 | -0.0911 | -1.796
-3.5 | 0.0447 | 0.0068 | -0.0904 | 6.5735
-3 | 0.1021 | 0.00665 | -0.0897 | 15.3534
-2.5 | 0.1595 | 0.00654 | -0.0891 | 24.3884
-2 | 0.2165 | 0.00643 | -0.0885 | 33.6703
-1.5 | 0.2734 | 0.00635 | -0.0879 | 43.0551
-1 | 0.3292 | 0.00624 | -0.0871 | 52.7564
-0.5 | 0.384 | 0.00616 | -0.0862 | 62.3377
0 | 0.4386 | 0.00616 | -0.0852 | 71.2013
0.5 | 0.4927 | 0.00618 | -0.0842 | 79.7249
1 | 0.5466 | 0.00612 | -0.0832 | 89.3137
1.5 | 0.5979 | 0.00581 | -0.0818 | 102.9088
2 | 0.6438 | 0.00542 | -0.0792 | 118.7823
2.5 | 0.7155 | 0.00522 | -0.0819 | 137.069
3 | 0.7942 | 0.00551 | -0.0863 | 144.1379
3.5 | 0.8627 | 0.00589 | -0.0885 | 146.4686
4 | 0.9394 | 0.00661 | -0.0928 | 142.118
4.5 | 0.9822 | 0.00712 | -0.0894 | 137.9494
5 | 1.0248 | 0.00767 | -0.0861 | 133.6115
5.5 | 1.0635 | 0.00843 | -0.082 | 126.1566
6 | 1.0879 | 0.00995 | -0.0755 | 109.3367
6.5 | 1.1331 | 0.01044 | -0.0727 | 108.5345
7 | 1.1777 | 0.01096 | -0.0697 | 107.4544
7.5 | 1.223 | 0.01142 | -0.0669 | 107.0928
8 | 1.2664 | 0.01194 | -0.0638 | 106.0637
8.5 | 1.3025 | 0.01253 | -0.0593 | 103.9505
9 | 1.337 | 0.01326 | -0.0547 | 100.8296
9.5 | 1.3762 | 0.01391 | -0.051 | 98.936
10 | 1.4142 | 0.01469 | -0.0474 | 96.2696
10.5 | 1.4513 | 0.01556 | -0.0439 | 93.2712
11 | 1.4858 | 0.01663 | -0.0402 | 89.3446
11.5 | 1.5121 | 0.01823 | -0.0359 | 82.9457
12 | 1.5455 | 0.01954 | -0.0327 | 79.0942
12.5 | 1.5778 | 0.02102 | -0.0297 | 75.0618
13 | 1.6074 | 0.02278 | -0.0267 | 70.5619
13.5 | 1.6318 | 0.02504 | -0.0237 | 65.1677
14 | 1.647 | 0.02821 | -0.0208 | 58.3836
14.5 | 1.668 | 0.03115 | -0.0186 | 53.5474
15 | 1.6852 | 0.03461 | -0.0168 | 48.6911
15.5 | 1.6991 | 0.03855 | -0.0154 | 44.0752
16 | 1.7013 | 0.04382 | -0.0143 | 38.8247
16.5 | 1.7055 | 0.04913 | -0.0136 | 34.714
17 | 1.7039 | 0.05521 | -0.0134 | 30.8622
17.5 | 1.6974 | 0.06208 | -0.0138 | 27.3421
18 | 1.6821 | 0.07021 | -0.0149 | 23.9581
18.5 | 1.6615 | 0.0793 | -0.0167 | 20.9521
19 | 1.6379 | 0.08887 | -0.019 | 18.4303
19.5 | 1.6137 | 0.09868 | -0.0217 | 16.3529
20 | 1.5854 | 0.10917 | -0.0251 | 14.5223

## 63. Re 3M Mach 0.50 (1)
BIGFOIL.COM POLAR EXPORT
goe479
GOE 479 |  |  |  | Cl Max: | 1.425 | at alpha= | 8 | deg
JavaFoil+Calcfoil stall+Eppler ext transition |  |  |  | L/D Max: | 176.273 | at alpha= | 3 | deg
Re: | 3000000 |  |  | Cd Min: | 0.00542 | at alpha= | -1.5 | deg
Mach: | 0.5 |  |  | Cl=0 at alpha= | -4.1539 | deg
|  |  |  | @ Cl=0.1, Cd= | 0.0060336
|  |  |  | @ Cl=0.4, Cd= | 0.0054455
|  |  |  | @ Cl=0.6, Cd= | 0.0064818
alpha (deg) | Cl | Cd | Cm | Cl/Cd
-20 | -0.826 | 0.16807 | -0.036 | -4.912
-19.5 | -0.801 | 0.1536 | -0.036 | -5.212
-19 | -0.775 | 0.15769 | -0.036 | -4.918
-18.5 | -0.75 | 0.14466 | -0.037 | -5.188
-18 | -0.727 | 0.15145 | -0.038 | -4.799
-17.5 | -0.702 | 0.13941 | -0.039 | -5.034
-17 | -0.676 | 0.13437 | -0.039 | -5.034
-16.5 | -0.65 | 0.12782 | -0.039 | -5.088
-16 | -0.623 | 0.12173 | -0.038 | -5.119
-15.5 | -0.597 | 0.11796 | -0.038 | -5.062
-15 | -0.571 | 0.11422 | -0.038 | -5.001
-14.5 | -0.545 | 0.10994 | -0.038 | -4.961
-14 | -0.52 | 0.10485 | -0.038 | -4.956
-13.5 | -0.494 | 0.10118 | -0.039 | -4.882
-13 | -0.468 | 0.09646 | -0.039 | -4.852
-12.5 | -0.442 | 0.09366 | -0.039 | -4.719
-12 | -0.416 | 0.09085 | -0.04 | -4.579
-11.5 | -0.39 | 0.09305 | -0.041 | -4.195
-11 | -0.363 | 0.08653 | -0.039 | -4.201
-10.5 | -0.337 | 0.08316 | -0.037 | -4.048
-10 | -0.311 | 0.07429 | -0.038 | -4.182
-9.5 | -0.286 | 0.06306 | -0.043 | -4.528
-9 | -0.259 | 0.05723 | -0.044 | -4.534
-8.5 | -0.233 | 0.0525 | -0.045 | -4.441
-8 | -0.297 | 0.05137 | -0.04 | -5.789
-7.5 | -0.297 | 0.04507 | -0.049 | -6.597
-7 | -0.275 | 0.03674 | -0.059 | -7.481
-6.5 | -0.279 | 0.00818 | -0.085 | -34.087
-6 | -0.227 | 0.0079 | -0.087 | -28.728
-5.5 | -0.169 | 0.00706 | -0.088 | -23.976
-5 | -0.108 | 0.00587 | -0.089 | -18.409
-4.5 | -0.045 | 0.00608 | -0.09 | -7.357
-4 | 0.02 | 0.00627 | -0.091 | 3.219
-3.5 | 0.086 | 0.00609 | -0.092 | 14.144
-3 | 0.153 | 0.00582 | -0.093 | 26.281
-2.5 | 0.22 | 0.00637 | -0.094 | 34.564
-2 | 0.288 | 0.00598 | -0.095 | 48.111
-1.5 | 0.356 | 0.00542 | -0.096 | 65.642
-1 | 0.425 | 0.00546 | -0.097 | 77.771
-0.5 | 0.492 | 0.00616 | -0.097 | 79.851
0 | 0.563 | 0.00646 | -0.098 | 87.136
0.5 | 0.631 | 0.0065 | -0.099 | 97.03
1 | 0.698 | 0.00594 | -0.1 | 117.666
1.5 | 0.766 | 0.00607 | -0.101 | 126.265
2 | 0.834 | 0.00623 | -0.102 | 133.865
2.5 | 0.901 | 0.00653 | -0.103 | 138.088
3 | 0.968 | 0.00549 | -0.104 | 176.273
3.5 | 1.034 | 0.0085 | -0.105 | 121.606
4 | 1.097 | 0.00894 | -0.106 | 122.752
4.5 | 1.159 | 0.00941 | -0.106 | 123.251
5 | 1.219 | 0.01246 | -0.107 | 97.866
5.5 | 1.261 | 0.01326 | -0.107 | 95.076
6 | 1.31 | 0.01411 | -0.107 | 92.838
6.5 | 1.354 | 0.01515 | -0.108 | 89.383
7 | 1.39 | 0.01624 | -0.108 | 85.592
7.5 | 1.415 | 0.01748 | -0.109 | 80.965
8 | 1.425 | 0.01897 | -0.109 | 75.146
8.5 | 1.411 | 0.02067 | -0.109 | 68.241
9 | 1.348 | 0.02268 | -0.11 | 59.427
9.5 | 0.893 | 0.02466 | -0.11 | 36.226
10 | 0.918 | 0.02761 | -0.109 | 33.259
10.5 | 0.801 | 0.07571 | -0.055 | 10.583
11 | 0.828 | 0.08064 | -0.055 | 10.274
11.5 | 0.855 | 0.08604 | -0.055 | 9.943
12 | 0.883 | 0.09801 | -0.056 | 9.009
12.5 | 0.916 | 0.10207 | -0.065 | 8.97
13 | 0.942 | 0.10266 | -0.064 | 9.176

## 64. Re 3M Mach 0.50 (2)
BIGFOIL.COM POLAR EXPORT
goe479
GOE 479 |  |  |  | Cl Max: | 1.466 | at alpha= | 11 | deg
XFOIL ncrit=9 |  |  |  | L/D Max: | 147.373 | at alpha= | 3 | deg
Re: | 3000000 |  |  | Cd Min: | 0.24469 | at alpha= | -20 | deg
Mach: | 0.5 |  |  | Cl=0 at alpha= | -3.8117 | deg
|  |  |  | @ Cl=0.1, Cd= | 0.0071019
|  |  |  | @ Cl=0.4, Cd= | 0.0066634
|  |  |  | @ Cl=0.6, Cd= | 0.0066208
alpha (deg) | Cl | Cd | Cm | Cl/Cd
-20 | -0.6028 | 0.24469 | 0.0121 | -2.4635
-19.5 | -0.5818 | 0.2372 | 0.0078 | -2.4528
-19 | -0.5609 | 0.22982 | 0.0036 | -2.4406
-18.5 | -0.5406 | 0.2222 | -0.0005 | -2.4329
-18 | -0.5213 | 0.21431 | -0.0046 | -2.4325
-17.5 | -0.5026 | 0.20633 | -0.0085 | -2.4359
-17 | -0.4884 | 0.19642 | -0.0128 | -2.4865
-16.5 | -0.4671 | 0.19036 | -0.0161 | -2.4538
-16 | -0.4491 | 0.18315 | -0.0194 | -2.4521
-15.5 | -0.4332 | 0.17551 | -0.0226 | -2.4682
-15 | -0.4241 | 0.16595 | -0.0263 | -2.5556
-14.5 | -0.4078 | 0.15945 | -0.0288 | -2.5575
-14 | -0.3918 | 0.15331 | -0.0308 | -2.5556
-13.5 | -0.3839 | 0.14519 | -0.0333 | -2.6441
-13 | -0.3791 | 0.13694 | -0.0357 | -2.7684
-12.5 | -0.3661 | 0.1313 | -0.0368 | -2.7883
-12 | -0.3564 | 0.12343 | -0.0401 | -2.8875
-11.5 | -0.343 | 0.11363 | -0.0468 | -3.0186
-11 | -0.3178 | 0.10633 | -0.0526 | -2.9888
-10.5 | -0.3135 | 0.09543 | -0.0601 | -3.2851
-10 | -0.2956 | 0.08774 | -0.0661 | -3.369
-9.5 | -0.2737 | 0.08004 | -0.0731 | -3.4195
-9 | -0.2834 | 0.06425 | -0.0911 | -4.4109
-8.5 | -0.2403 | 0.04993 | -0.1191 | -4.8127
-8 | -0.2717 | 0.03835 | -0.1319 | -7.0847
-7.5 | -0.33 | 0.02563 | -0.1326 | -12.8755
-7 | -0.3707 | 0.01572 | -0.1261 | -23.5814
-6.5 | -0.3356 | 0.01232 | -0.1206 | -27.2403
-6 | -0.28 | 0.01061 | -0.1163 | -26.3902
-5.5 | -0.2195 | 0.00943 | -0.1127 | -23.2768
-5 | -0.155 | 0.00872 | -0.1097 | -17.7752
-4.5 | -0.0909 | 0.00803 | -0.1071 | -11.32
-4 | -0.0249 | 0.00765 | -0.105 | -3.2549
-3.5 | 0.0412 | 0.00737 | -0.1031 | 5.5902
-3 | 0.107 | 0.00707 | -0.1015 | 15.1344
-2.5 | 0.1731 | 0.0069 | -0.1002 | 25.087
-2 | 0.2385 | 0.00674 | -0.0989 | 35.3858
-1.5 | 0.3033 | 0.00664 | -0.0976 | 45.6777
-1 | 0.3665 | 0.00663 | -0.0962 | 55.279
-0.5 | 0.4266 | 0.00669 | -0.0943 | 63.7668
0 | 0.4871 | 0.00665 | -0.0926 | 73.2481
0.5 | 0.5494 | 0.00667 | -0.0912 | 82.3688
1 | 0.6111 | 0.00661 | -0.0898 | 92.4508
1.5 | 0.6717 | 0.0065 | -0.0881 | 103.3385
2 | 0.7256 | 0.00609 | -0.0852 | 119.1461
2.5 | 0.792 | 0.00563 | -0.0845 | 140.675
3 | 0.8975 | 0.00609 | -0.0921 | 147.3727
3.5 | 0.9758 | 0.00681 | -0.094 | 143.2893
4 | 1.0343 | 0.00756 | -0.0916 | 136.8122
5 | 1.1073 | 0.00933 | -0.0781 | 118.6817
5.5 | 1.118 | 0.01082 | -0.0668 | 103.3272
6 | 1.1618 | 0.01148 | -0.0612 | 101.2021
6.5 | 1.2055 | 0.0123 | -0.0557 | 98.0081
7 | 1.2517 | 0.01317 | -0.0507 | 95.0418
7.5 | 1.2955 | 0.01425 | -0.0456 | 90.9123
8 | 1.3364 | 0.01562 | -0.0403 | 85.557
8.5 | 1.3693 | 0.01758 | -0.0347 | 77.8896
9 | 1.4007 | 0.0199 | -0.0295 | 70.3869
9.5 | 1.4288 | 0.02273 | -0.0249 | 62.8597
10 | 1.4489 | 0.02649 | -0.0208 | 54.6961
10.5 | 1.4599 | 0.03135 | -0.0176 | 46.5678
11 | 1.466 | 0.03693 | -0.0151 | 39.6967
11.5 | 1.4555 | 0.04412 | -0.0135 | 32.9896
12 | 1.4393 | 0.05214 | -0.0128 | 27.6045
12.5 | 1.4239 | 0.06048 | -0.0128 | 23.5433
13 | 1.4017 | 0.06979 | -0.0139 | 20.0845
13.5 | 1.3825 | 0.0791 | -0.0153 | 17.4779
14 | 1.3614 | 0.08882 | -0.0173 | 15.3276
14.5 | 1.341 | 0.09887 | -0.02 | 13.5633
15 | 1.3166 | 0.10957 | -0.0235 | 12.0161
15.5 | 1.2891 | 0.12094 | -0.0279 | 10.659
16 | 1.2644 | 0.13248 | -0.033 | 9.5441

## 65. Re 4M Mach 0.00 (1)
BIGFOIL.COM POLAR EXPORT
goe479
GOE 479 |  |  |  | Cl Max: | 1.786 | at alpha= | 15.5 | deg
JavaFoil+Calcfoil stall+Eppler ext transition |  |  |  | L/D Max: | 173.648 | at alpha= | 3 | deg
Re: | 4000000 |  |  | Cd Min: | 0.00483 | at alpha= | 0 | deg
Mach: | 0 |  |  | Cl=0 at alpha= | -4.1579 | deg
|  |  |  | @ Cl=0.1, Cd= | 0.0056536
|  |  |  | @ Cl=0.4, Cd= | 0.0056214
|  |  |  | @ Cl=0.6, Cd= | 0.0052578
alpha (deg) | Cl | Cd | Cm | Cl/Cd
-20 | -0.707 | 0.15408 | -0.03 | -4.592
-19.5 | -0.72 | 0.14614 | -0.03 | -4.926
-19 | -0.732 | 0.13928 | -0.031 | -5.256
-18.5 | -0.743 | 0.13126 | -0.032 | -5.662
-18 | -0.752 | 0.12453 | -0.033 | -6.035
-17.5 | -0.758 | 0.12004 | -0.033 | -6.311
-17 | -0.762 | 0.11339 | -0.034 | -6.723
-16.5 | -0.765 | 0.10667 | -0.035 | -7.171
-16 | -0.764 | 0.10144 | -0.035 | -7.532
-15.5 | -0.764 | 0.09197 | -0.038 | -8.307
-15 | -0.756 | 0.08974 | -0.038 | -8.425
-14.5 | -0.748 | 0.08353 | -0.039 | -8.951
-14 | -0.734 | 0.07508 | -0.042 | -9.78
-13.5 | -0.713 | 0.07102 | -0.042 | -10.037
-13 | -0.692 | 0.06538 | -0.044 | -10.577
-12.5 | -0.666 | 0.06188 | -0.045 | -10.759
-12 | -0.643 | 0.05504 | -0.047 | -11.678
-11.5 | -0.622 | 0.04568 | -0.051 | -13.616
-11 | -0.657 | 0.01325 | -0.064 | -49.609
-10.5 | -0.617 | 0.01339 | -0.064 | -46.07
-10 | -0.599 | 0.00869 | -0.068 | -68.9
-9.5 | -0.557 | 0.00817 | -0.069 | -68.126
-9 | -0.512 | 0.00799 | -0.07 | -64.051
-8.5 | -0.466 | 0.00716 | -0.071 | -64.988
-8 | -0.417 | 0.00635 | -0.072 | -65.617
-7.5 | -0.366 | 0.0061 | -0.073 | -60.025
-7 | -0.314 | 0.00593 | -0.074 | -52.967
-6.5 | -0.261 | 0.00602 | -0.075 | -43.354
-6 | -0.207 | 0.00563 | -0.075 | -36.747
-5.5 | -0.152 | 0.00541 | -0.076 | -28.064
-5 | -0.096 | 0.00562 | -0.077 | -17.085
-4.5 | -0.039 | 0.00579 | -0.078 | -6.798
-4 | 0.018 | 0.0056 | -0.079 | 3.16
-3.5 | 0.075 | 0.00552 | -0.08 | 13.62
-3 | 0.133 | 0.00583 | -0.08 | 22.839
-2.5 | 0.191 | 0.00586 | -0.081 | 32.663
-2 | 0.25 | 0.00612 | -0.082 | 40.841
-1.5 | 0.309 | 0.00522 | -0.083 | 59.092
-1 | 0.368 | 0.00554 | -0.084 | 66.398
-0.5 | 0.427 | 0.00569 | -0.084 | 75.028
0 | 0.488 | 0.00483 | -0.085 | 100.993
0.5 | 0.547 | 0.00515 | -0.086 | 106.143
1 | 0.606 | 0.00527 | -0.087 | 115.016
1.5 | 0.665 | 0.00536 | -0.088 | 123.863
2 | 0.723 | 0.00543 | -0.088 | 133.244
2.5 | 0.782 | 0.0055 | -0.089 | 142.208
3 | 0.841 | 0.00484 | -0.09 | 173.648
3.5 | 0.899 | 0.00522 | -0.091 | 172.263
4 | 0.956 | 0.00746 | -0.091 | 128.206
4.5 | 1.012 | 0.00766 | -0.092 | 132.128
5 | 1.068 | 0.00796 | -0.093 | 134.282
5.5 | 1.124 | 0.00995 | -0.094 | 112.882
6 | 1.178 | 0.01035 | -0.094 | 113.815
6.5 | 1.231 | 0.00892 | -0.095 | 138.073
7 | 1.283 | 0.00931 | -0.096 | 137.844
7.5 | 1.334 | 0.00973 | -0.096 | 137.038
8 | 1.383 | 0.01016 | -0.097 | 136.057
8.5 | 1.43 | 0.01299 | -0.098 | 110.099
9 | 1.476 | 0.01356 | -0.098 | 108.827
9.5 | 1.52 | 0.01408 | -0.099 | 107.962
10 | 1.562 | 0.0148 | -0.1 | 105.526
10.5 | 1.585 | 0.01559 | -0.099 | 101.644
11 | 1.618 | 0.01631 | -0.1 | 99.178
11.5 | 1.647 | 0.01728 | -0.1 | 95.341
12 | 1.674 | 0.01817 | -0.1 | 92.105
12.5 | 1.699 | 0.01929 | -0.1 | 88.049
13 | 1.721 | 0.02013 | -0.101 | 85.489
13.5 | 1.741 | 0.0214 | -0.101 | 81.329
14 | 1.756 | 0.02288 | -0.101 | 76.771
14.5 | 1.769 | 0.02442 | -0.101 | 72.438
15 | 1.779 | 0.02606 | -0.101 | 68.284
15.5 | 1.786 | 0.02798 | -0.101 | 63.819
16 | 1.77 | 0.03038 | -0.101 | 58.275
16.5 | 1.747 | 0.03305 | -0.101 | 52.855
17 | 1.72 | 0.03596 | -0.101 | 47.828
17.5 | 1.69 | 0.03879 | -0.101 | 43.57
18 | 1.655 | 0.04242 | -0.101 | 39.025
18.5 | 1.614 | 0.04782 | -0.1 | 33.751
19 | 1.578 | 0.05026 | -0.1 | 31.397
19.5 | 1.534 | 0.05524 | -0.1 | 27.777
20 | 1.491 | 0.05971 | -0.099 | 24.977

## 66. Re 4M Mach 0.00 (2)
BIGFOIL.COM POLAR EXPORT
goe479
GOE 479 |  |  |  | Cl Max: | 1.8284 | at alpha= | 19 | deg
XFOIL ncrit=9 |  |  |  | L/D Max: | 148.185 | at alpha= | 3.5 | deg
Re: | 4000000 |  |  | Cd Min: | 0.21061 | at alpha= | -20 | deg
Mach: | 0 |  |  | Cl=0 at alpha= | -3.9074 | deg
|  |  |  | @ Cl=0.1, Cd= | 0.0062304
|  |  |  | @ Cl=0.4, Cd= | 0.0059011
|  |  |  | @ Cl=0.6, Cd= | 0.0056348
alpha (deg) | Cl | Cd | Cm | Cl/Cd
-20 | -0.5898 | 0.21061 | 0.0077 | -2.8004
-19.5 | -1.4114 | 0.03899 | -0.1022 | -36.199
-19 | -1.4487 | 0.02876 | -0.1103 | -50.372
-18.5 | -1.4599 | 0.02524 | -0.1068 | -57.8407
-18 | -1.4655 | 0.02316 | -0.0994 | -63.2772
-17.5 | -1.4547 | 0.02139 | -0.0937 | -68.0084
-17 | -1.4244 | 0.01992 | -0.0909 | -71.506
-16.5 | -1.3731 | 0.01858 | -0.0917 | -73.902
-16 | -1.3172 | 0.01749 | -0.093 | -75.3116
-15.5 | -1.2613 | 0.01613 | -0.0944 | -78.1959
-15 | -1.2061 | 0.01508 | -0.0953 | -79.9801
-14.5 | -1.1515 | 0.01423 | -0.0956 | -80.9206
-14 | -1.0932 | 0.01348 | -0.0967 | -81.0979
-13.5 | -1.0313 | 0.01276 | -0.0984 | -80.8229
-13 | -0.9734 | 0.01187 | -0.0994 | -82.0051
-12.5 | -0.9146 | 0.01129 | -0.1002 | -81.0097
-12 | -0.855 | 0.01077 | -0.1012 | -79.3872
-11.5 | -0.8002 | 0.01034 | -0.1009 | -77.3888
-11 | -0.7473 | 0.00996 | -0.1003 | -75.0301
-10.5 | -0.6972 | 0.00932 | -0.0991 | -74.8069
-10 | -0.6451 | 0.00894 | -0.0982 | -72.1588
-9.5 | -0.5925 | 0.00863 | -0.0974 | -68.6559
-9 | -0.5398 | 0.00833 | -0.0965 | -64.8019
-8.5 | -0.4875 | 0.00809 | -0.0955 | -60.2596
-8 | -0.4361 | 0.00772 | -0.0943 | -56.4896
-7.5 | -0.3856 | 0.00748 | -0.0929 | -51.5508
-7 | -0.3341 | 0.00736 | -0.0917 | -45.394
-6.5 | -0.2817 | 0.00724 | -0.0907 | -38.9088
-6 | -0.2283 | 0.00711 | -0.0899 | -32.1097
-5.5 | -0.1747 | 0.00691 | -0.0891 | -25.2822
-5 | -0.1204 | 0.00675 | -0.0885 | -17.837
-4 | -0.0102 | 0.00649 | -0.0876 | -1.5716
-3.5 | 0.0449 | 0.00633 | -0.0871 | 7.0932
-3 | 0.1002 | 0.00623 | -0.0867 | 16.0835
-2.5 | 0.1554 | 0.00614 | -0.0863 | 25.3094
-2 | 0.2106 | 0.00605 | -0.0858 | 34.8099
-1.5 | 0.2653 | 0.00601 | -0.0853 | 44.1431
-1 | 0.3189 | 0.00596 | -0.0846 | 53.5067
-0.5 | 0.3721 | 0.00588 | -0.0839 | 63.2823
0 | 0.4251 | 0.00592 | -0.0831 | 71.8074
0.5 | 0.4779 | 0.00594 | -0.0824 | 80.4545
1 | 0.531 | 0.00588 | -0.0817 | 90.3061
1.5 | 0.5828 | 0.00576 | -0.0808 | 101.1806
2 | 0.6309 | 0.00541 | -0.0792 | 116.6174
2.5 | 0.6755 | 0.00513 | -0.0767 | 131.6764
3 | 0.7454 | 0.00508 | -0.0798 | 146.7323
3.5 | 0.8165 | 0.00551 | -0.0833 | 148.1851
4 | 0.8803 | 0.00614 | -0.0853 | 143.3713
5 | 1.0006 | 0.00713 | -0.0878 | 140.3366
5.5 | 1.0376 | 0.0079 | -0.084 | 131.3418
6 | 1.0669 | 0.00912 | -0.0789 | 116.9846
6.5 | 1.1113 | 0.00954 | -0.0767 | 116.4885
7 | 1.1567 | 0.00994 | -0.0746 | 116.3682
7.5 | 1.2025 | 0.01032 | -0.0728 | 116.5213
8 | 1.2471 | 0.01075 | -0.0707 | 116.0093
8.5 | 1.2898 | 0.01127 | -0.0684 | 114.4454
9 | 1.3337 | 0.01168 | -0.0663 | 114.1866
9.5 | 1.376 | 0.01215 | -0.0641 | 113.251
10 | 1.4135 | 0.01264 | -0.0608 | 111.8275
10.5 | 1.4485 | 0.0132 | -0.0572 | 109.7348
11 | 1.4827 | 0.0139 | -0.0538 | 106.6691
11.5 | 1.5184 | 0.0146 | -0.0508 | 104
12 | 1.5552 | 0.01527 | -0.0482 | 101.8468
12.5 | 1.5905 | 0.01604 | -0.0456 | 99.1584
13 | 1.6234 | 0.01697 | -0.0428 | 95.6629
13.5 | 1.6533 | 0.01811 | -0.0399 | 91.2921
14 | 1.6796 | 0.01953 | -0.0368 | 86.001
14.5 | 1.708 | 0.02088 | -0.0342 | 81.8008
15 | 1.7352 | 0.0224 | -0.0318 | 77.4643
15.5 | 1.7581 | 0.0243 | -0.0294 | 72.3498
16 | 1.7768 | 0.02666 | -0.027 | 66.6467
16.5 | 1.793 | 0.02936 | -0.0249 | 61.0695
17 | 1.8089 | 0.03228 | -0.0232 | 56.0378
17.5 | 1.82 | 0.03579 | -0.0218 | 50.8522
18 | 1.8256 | 0.04005 | -0.0206 | 45.583
18.5 | 1.8273 | 0.04491 | -0.0199 | 40.688
19 | 1.8284 | 0.05005 | -0.0196 | 36.5315
19.5 | 1.8237 | 0.05599 | -0.0196 | 32.5719
20 | 1.8126 | 0.06294 | -0.0202 | 28.7989

## 67. Re 4M Mach 0.10 (1)
BIGFOIL.COM POLAR EXPORT
goe479
GOE 479 |  |  |  | Cl Max: | 1.768 | at alpha= | 15.5 | deg
JavaFoil+Calcfoil stall+Eppler ext transition |  |  |  | L/D Max: | 173.331 | at alpha= | 3 | deg
Re: | 4000000 |  |  | Cd Min: | 0.00484 | at alpha= | 0 | deg
Mach: | 0.1 |  |  | Cl=0 at alpha= | -4.1552 | deg
|  |  |  | @ Cl=0.1, Cd= | 0.0056117
|  |  |  | @ Cl=0.4, Cd= | 0.005631
|  |  |  | @ Cl=0.6, Cd= | 0.0052575
alpha (deg) | Cl | Cd | Cm | Cl/Cd
-20 | -0.668 | 0.1585 | -0.029 | -4.213
-19.5 | -0.684 | 0.14837 | -0.03 | -4.611
-19 | -0.698 | 0.14092 | -0.03 | -4.957
-18.5 | -0.713 | 0.13301 | -0.032 | -5.362
-18 | -0.724 | 0.12729 | -0.032 | -5.686
-17.5 | -0.734 | 0.12118 | -0.033 | -6.056
-17 | -0.741 | 0.11483 | -0.033 | -6.456
-16.5 | -0.747 | 0.10872 | -0.034 | -6.867
-16 | -0.748 | 0.10329 | -0.035 | -7.247
-15.5 | -0.75 | 0.09533 | -0.037 | -7.867
-15 | -0.745 | 0.0902 | -0.038 | -8.263
-14.5 | -0.739 | 0.08552 | -0.039 | -8.637
-14 | -0.725 | 0.07769 | -0.041 | -9.335
-13.5 | -0.708 | 0.07102 | -0.043 | -9.976
-13 | -0.689 | 0.0648 | -0.044 | -10.629
-12.5 | -0.661 | 0.06383 | -0.044 | -10.361
-12 | -0.638 | 0.05768 | -0.046 | -11.053
-11.5 | -0.615 | 0.05004 | -0.049 | -12.29
-11 | -0.646 | 0.01631 | -0.063 | -39.59
-10.5 | -0.602 | 0.01792 | -0.062 | -33.567
-10 | -0.598 | 0.00903 | -0.068 | -66.184
-9.5 | -0.557 | 0.00827 | -0.069 | -67.324
-9 | -0.513 | 0.00811 | -0.07 | -63.166
-8.5 | -0.467 | 0.00728 | -0.071 | -64.104
-8 | -0.418 | 0.00632 | -0.072 | -66.139
-7.5 | -0.367 | 0.00614 | -0.073 | -59.844
-7 | -0.315 | 0.00585 | -0.074 | -53.963
-6.5 | -0.262 | 0.00607 | -0.075 | -43.203
-6 | -0.208 | 0.00558 | -0.076 | -37.235
-5.5 | -0.152 | 0.00546 | -0.077 | -27.951
-5 | -0.096 | 0.00631 | -0.077 | -15.257
-4.5 | -0.04 | 0.00581 | -0.078 | -6.806
-4 | 0.018 | 0.00556 | -0.079 | 3.199
-3.5 | 0.076 | 0.0055 | -0.08 | 13.737
-3 | 0.134 | 0.00577 | -0.081 | 23.201
-2.5 | 0.192 | 0.00596 | -0.082 | 32.299
-2 | 0.251 | 0.00615 | -0.082 | 40.798
-1.5 | 0.31 | 0.00512 | -0.083 | 60.604
-1 | 0.37 | 0.00557 | -0.084 | 66.378
-0.5 | 0.429 | 0.00569 | -0.085 | 75.359
0 | 0.49 | 0.00484 | -0.086 | 101.343
0.5 | 0.549 | 0.00513 | -0.086 | 107.165
1 | 0.609 | 0.00528 | -0.087 | 115.304
1.5 | 0.668 | 0.00534 | -0.088 | 125.103
2 | 0.727 | 0.0055 | -0.089 | 132.252
2.5 | 0.786 | 0.00554 | -0.09 | 141.897
3 | 0.845 | 0.00488 | -0.09 | 173.331
3.5 | 0.903 | 0.00626 | -0.091 | 144.327
4 | 0.961 | 0.00744 | -0.092 | 129.039
4.5 | 1.017 | 0.00772 | -0.093 | 131.826
5 | 1.074 | 0.00796 | -0.093 | 134.884
5.5 | 1.129 | 0.01001 | -0.094 | 112.729
6 | 1.183 | 0.01041 | -0.095 | 113.675
6.5 | 1.236 | 0.009 | -0.095 | 137.358
7 | 1.288 | 0.00943 | -0.096 | 136.688
7.5 | 1.339 | 0.00984 | -0.097 | 136.013
8 | 1.388 | 0.01025 | -0.098 | 135.379
8.5 | 1.435 | 0.0131 | -0.098 | 109.543
9 | 1.481 | 0.01369 | -0.099 | 108.19
9.5 | 1.524 | 0.01434 | -0.1 | 106.341
10 | 1.566 | 0.01496 | -0.1 | 104.678
10.5 | 1.586 | 0.01581 | -0.1 | 100.356
11 | 1.618 | 0.01656 | -0.1 | 97.72
11.5 | 1.647 | 0.01758 | -0.1 | 93.664
12 | 1.672 | 0.01862 | -0.1 | 89.825
12.5 | 1.696 | 0.01965 | -0.101 | 86.285
13 | 1.717 | 0.02066 | -0.101 | 83.107
13.5 | 1.734 | 0.02189 | -0.101 | 79.237
14 | 1.748 | 0.02326 | -0.102 | 75.17
14.5 | 1.758 | 0.02502 | -0.102 | 70.262
15 | 1.766 | 0.02676 | -0.102 | 65.988
15.5 | 1.768 | 0.02893 | -0.102 | 61.098
16 | 1.753 | 0.03077 | -0.102 | 56.946
16.5 | 1.725 | 0.0336 | -0.101 | 51.324
17 | 1.692 | 0.03654 | -0.101 | 46.313
17.5 | 1.655 | 0.04051 | -0.101 | 40.839
18 | 1.614 | 0.04448 | -0.101 | 36.288
18.5 | 1.566 | 0.05049 | -0.1 | 31.026
19 | 1.523 | 0.05399 | -0.1 | 28.202
19.5 | 1.477 | 0.0581 | -0.1 | 25.425
20 | 1.422 | 0.06721 | -0.098 | 21.153

## 68. Re 4M Mach 0.10 (2)
BIGFOIL.COM POLAR EXPORT
goe479
GOE 479 |  |  |  | Cl Max: | 1.8182 | at alpha= | 18.5 | deg
XFOIL ncrit=9 |  |  |  | L/D Max: | 148.499 | at alpha= | 3.5 | deg
Re: | 4000000 |  |  | Cd Min: | 0.06865 | at alpha= | 20 | deg
Mach: | 0.1 |  |  | Cl=0 at alpha= | -3.9043 | deg
|  |  |  | @ Cl=0.1, Cd= | 0.0062511
|  |  |  | @ Cl=0.4, Cd= | 0.0059147
|  |  |  | @ Cl=0.6, Cd= | 0.005678
alpha (deg) | Cl | Cd | Cm | Cl/Cd
-18.5 | -1.4105 | 0.03012 | -0.1125 | -46.8293
-18 | -1.4215 | 0.02627 | -0.11 | -54.1112
-17.5 | -1.4359 | 0.02384 | -0.1018 | -60.2307
-17 | -1.4309 | 0.02183 | -0.0951 | -65.5474
-16.5 | -1.3854 | 0.01998 | -0.0951 | -69.3393
-16 | -1.331 | 0.0185 | -0.0962 | -71.9459
-15.5 | -1.2728 | 0.01732 | -0.0974 | -73.4873
-15 | -1.2162 | 0.01586 | -0.0986 | -76.6835
-14.5 | -1.1638 | 0.0148 | -0.0984 | -78.6351
-14 | -1.1053 | 0.01393 | -0.0991 | -79.3467
-13.5 | -1.0426 | 0.01318 | -0.1006 | -79.1047
-13 | -0.9825 | 0.01228 | -0.1017 | -80.0081
-12.5 | -0.9238 | 0.01157 | -0.1022 | -79.8444
-12 | -0.863 | 0.011 | -0.1031 | -78.4545
-11.5 | -0.8076 | 0.01052 | -0.1028 | -76.7681
-11 | -0.7541 | 0.01011 | -0.1019 | -74.5895
-10.5 | -0.7029 | 0.0095 | -0.1007 | -73.9895
-10 | -0.6507 | 0.00907 | -0.0996 | -71.742
-9.5 | -0.5976 | 0.00874 | -0.0986 | -68.3753
-9 | -0.5445 | 0.00842 | -0.0976 | -64.6675
-8.5 | -0.4916 | 0.00815 | -0.0965 | -60.319
-8 | -0.4395 | 0.00783 | -0.0953 | -56.1303
-7.5 | -0.3888 | 0.00755 | -0.0938 | -51.4967
-7 | -0.3371 | 0.00741 | -0.0925 | -45.4926
-6.5 | -0.2843 | 0.00728 | -0.0914 | -39.0522
-6 | -0.2304 | 0.00715 | -0.0906 | -32.2238
-5 | -0.1216 | 0.00677 | -0.0891 | -17.9616
-4.5 | -0.0664 | 0.00663 | -0.0886 | -10.0151
-4 | -0.0106 | 0.00652 | -0.0881 | -1.6258
-3.5 | 0.0448 | 0.00635 | -0.0876 | 7.0551
-3 | 0.1006 | 0.00625 | -0.0872 | 16.096
-2.5 | 0.1561 | 0.00615 | -0.0867 | 25.3821
-2 | 0.2116 | 0.00606 | -0.0863 | 34.9175
-1.5 | 0.2667 | 0.00602 | -0.0857 | 44.3023
-1 | 0.3206 | 0.00598 | -0.085 | 53.612
-0.5 | 0.3739 | 0.0059 | -0.0843 | 63.3729
0 | 0.4272 | 0.00593 | -0.0835 | 72.0405
0.5 | 0.4804 | 0.00595 | -0.0827 | 80.7395
1 | 0.5338 | 0.0059 | -0.082 | 90.4746
1.5 | 0.5859 | 0.00578 | -0.0811 | 101.3668
2 | 0.6343 | 0.00543 | -0.0795 | 116.814
2.5 | 0.6792 | 0.00515 | -0.077 | 131.8835
3 | 0.7495 | 0.0051 | -0.08 | 146.9608
3.5 | 0.8212 | 0.00553 | -0.0836 | 148.4991
4 | 0.8853 | 0.00618 | -0.0856 | 143.2524
4.5 | 0.9605 | 0.00671 | -0.0901 | 143.1446
5 | 1.0051 | 0.00719 | -0.0877 | 139.7914
5.5 | 1.0416 | 0.00799 | -0.0838 | 130.363
6 | 1.0715 | 0.00919 | -0.0787 | 116.5941
6.5 | 1.1164 | 0.00961 | -0.0764 | 116.1707
7 | 1.1622 | 0.01 | -0.0743 | 116.22
7.5 | 1.2081 | 0.01039 | -0.0724 | 116.2753
8 | 1.2527 | 0.01084 | -0.0702 | 115.5627
8.5 | 1.2957 | 0.01135 | -0.0678 | 114.1586
9 | 1.3395 | 0.01178 | -0.0655 | 113.7097
9.5 | 1.3811 | 0.01227 | -0.063 | 112.5591
10 | 1.4171 | 0.01277 | -0.0593 | 110.971
10.5 | 1.4528 | 0.01337 | -0.0557 | 108.6612
11 | 1.4867 | 0.01415 | -0.0521 | 105.0671
11.5 | 1.5237 | 0.01483 | -0.0493 | 102.7444
12 | 1.5604 | 0.01555 | -0.0466 | 100.3473
12.5 | 1.5956 | 0.01638 | -0.0438 | 97.4115
13 | 1.6279 | 0.0174 | -0.0409 | 93.5575
13.5 | 1.6561 | 0.01871 | -0.0377 | 88.5142
14 | 1.6838 | 0.02014 | -0.0348 | 83.6048
14.5 | 1.7118 | 0.02162 | -0.0321 | 79.1767
15 | 1.7376 | 0.02334 | -0.0297 | 74.4473
15.5 | 1.759 | 0.02549 | -0.0272 | 69.0075
16 | 1.7748 | 0.02823 | -0.0247 | 62.8693
16.5 | 1.7927 | 0.03099 | -0.0229 | 57.8477
17 | 1.8063 | 0.03428 | -0.0213 | 52.6925
17.5 | 1.8141 | 0.03834 | -0.0199 | 47.3161
18 | 1.815 | 0.0433 | -0.019 | 41.9169
18.5 | 1.8182 | 0.04824 | -0.0185 | 37.6907
19 | 1.8145 | 0.05408 | -0.0184 | 33.5521
19.5 | 1.8053 | 0.06083 | -0.0188 | 29.6778
20 | 1.7889 | 0.06865 | -0.0198 | 26.0583

## 69. Re 4M Mach 0.25 (1)
BIGFOIL.COM POLAR EXPORT
goe479
GOE 479 |  |  |  | Cl Max: | 1.674 | at alpha= | 13.5 | deg
JavaFoil+Calcfoil stall+Eppler ext transition |  |  |  | L/D Max: | 175.054 | at alpha= | 3 | deg
Re: | 4000000 |  |  | Cd Min: | 0.00496 | at alpha= | 3 | deg
Mach: | 0.25 |  |  | Cl=0 at alpha= | -4.1525 | deg
|  |  |  | @ Cl=0.1, Cd= | 0.0056854
|  |  |  | @ Cl=0.4, Cd= | 0.0057467
|  |  |  | @ Cl=0.6, Cd= | 0.0056133
alpha (deg) | Cl | Cd | Cm | Cl/Cd
-19.5 | -0.348 | 0.19237 | -0.028 | -1.808
-19 | -0.397 | 0.18259 | -0.028 | -2.176
-18.5 | -0.443 | 0.16705 | -0.028 | -2.652
-18 | -0.486 | 0.14912 | -0.03 | -3.259
-17.5 | -0.525 | 0.13834 | -0.03 | -3.792
-17 | -0.56 | 0.12885 | -0.031 | -4.343
-16.5 | -0.59 | 0.12148 | -0.032 | -4.86
-16 | -0.617 | 0.11332 | -0.033 | -5.443
-15.5 | -0.638 | 0.10628 | -0.034 | -6.004
-15 | -0.654 | 0.09987 | -0.034 | -6.549
-14.5 | -0.665 | 0.09463 | -0.035 | -7.025
-14 | -0.662 | 0.08781 | -0.037 | -7.545
-13.5 | -0.654 | 0.08248 | -0.038 | -7.93
-13 | -0.642 | 0.0772 | -0.039 | -8.313
-12.5 | -0.627 | 0.0719 | -0.041 | -8.727
-12 | -0.613 | 0.06317 | -0.045 | -9.703
-11.5 | -0.591 | 0.05924 | -0.046 | -9.969
-11 | -0.565 | 0.05512 | -0.047 | -10.259
-10.5 | -0.554 | 0.04 | -0.054 | -13.841
-10 | -0.559 | 0.01838 | -0.064 | -30.423
-9.5 | -0.534 | 0.01336 | -0.068 | -39.994
-9 | -0.513 | 0.00874 | -0.072 | -58.703
-8.5 | -0.47 | 0.00825 | -0.073 | -56.946
-8 | -0.423 | 0.0077 | -0.074 | -54.993
-7.5 | -0.374 | 0.00645 | -0.075 | -57.959
-7 | -0.321 | 0.00598 | -0.076 | -53.717
-6.5 | -0.268 | 0.00614 | -0.077 | -43.618
-6 | -0.212 | 0.00558 | -0.078 | -38.075
-5.5 | -0.156 | 0.00546 | -0.079 | -28.574
-5 | -0.099 | 0.00569 | -0.08 | -17.345
-4.5 | -0.041 | 0.00588 | -0.08 | -6.898
-4 | 0.018 | 0.00571 | -0.081 | 3.194
-3.5 | 0.078 | 0.00554 | -0.082 | 14.015
-3 | 0.137 | 0.00593 | -0.083 | 23.186
-2.5 | 0.198 | 0.00603 | -0.084 | 32.743
-2 | 0.258 | 0.00559 | -0.085 | 46.11
-1.5 | 0.319 | 0.00513 | -0.086 | 62.079
-1 | 0.38 | 0.00559 | -0.086 | 67.927
-0.5 | 0.44 | 0.00606 | -0.087 | 72.604
0 | 0.504 | 0.00516 | -0.088 | 97.634
0.5 | 0.565 | 0.00594 | -0.089 | 95.073
1 | 0.625 | 0.00538 | -0.09 | 116.209
1.5 | 0.686 | 0.00548 | -0.09 | 125.209
2 | 0.747 | 0.00555 | -0.091 | 134.514
2.5 | 0.808 | 0.00566 | -0.092 | 142.791
3 | 0.868 | 0.00496 | -0.093 | 175.054
3.5 | 0.927 | 0.00564 | -0.094 | 164.312
4 | 0.986 | 0.00756 | -0.094 | 130.45
4.5 | 1.044 | 0.00782 | -0.095 | 133.502
5 | 1.101 | 0.00816 | -0.096 | 134.96
5.5 | 1.158 | 0.01043 | -0.097 | 110.948
6 | 1.212 | 0.00884 | -0.097 | 137.204
6.5 | 1.266 | 0.00925 | -0.098 | 136.808
7 | 1.318 | 0.00969 | -0.099 | 135.953
7.5 | 1.368 | 0.01015 | -0.1 | 134.753
8 | 1.416 | 0.01064 | -0.1 | 133.114
8.5 | 1.461 | 0.0139 | -0.101 | 105.153
9 | 1.505 | 0.0146 | -0.102 | 103.046
9.5 | 1.527 | 0.01535 | -0.101 | 99.471
10 | 1.56 | 0.01625 | -0.101 | 95.957
10.5 | 1.588 | 0.01715 | -0.102 | 92.584
11 | 1.613 | 0.0182 | -0.102 | 88.585
11.5 | 1.634 | 0.01945 | -0.102 | 84.018
12 | 1.652 | 0.02055 | -0.103 | 80.367
12.5 | 1.663 | 0.02194 | -0.103 | 75.806
13 | 1.671 | 0.02334 | -0.103 | 71.571
13.5 | 1.674 | 0.02501 | -0.103 | 66.939
14 | 1.672 | 0.02704 | -0.103 | 61.825
14.5 | 1.659 | 0.02991 | -0.103 | 55.465
15 | 1.644 | 0.03271 | -0.103 | 50.243
15.5 | 1.622 | 0.03637 | -0.102 | 44.589
16 | 1.57 | 0.04059 | -0.102 | 38.674
16.5 | 1.503 | 0.04506 | -0.101 | 33.362
17 | 1.434 | 0.04884 | -0.101 | 29.348
17.5 | 1.353 | 0.05439 | -0.1 | 24.88
18 | 1.265 | 0.06188 | -0.099 | 20.438
18.5 | 1.12 | 0.10376 | -0.089 | 10.794

## 70. Re 4M Mach 0.25 (2)
BIGFOIL.COM POLAR EXPORT
goe479
GOE 479 |  |  |  | Cl Max: | 1.7691 | at alpha= | 16.5 | deg
XFOIL ncrit=9 |  |  |  | L/D Max: | 148.491 | at alpha= | 3.5 | deg
Re: | 4000000 |  |  | Cd Min: | 0.21698 | at alpha= | -20 | deg
Mach: | 0.25 |  |  | Cl=0 at alpha= | -3.8852 | deg
|  |  |  | @ Cl=0.1, Cd= | 0.0063149
|  |  |  | @ Cl=0.4, Cd= | 0.0060087
|  |  |  | @ Cl=0.6, Cd= | 0.0057844
alpha (deg) | Cl | Cd | Cm | Cl/Cd
-20 | -0.5908 | 0.21698 | 0.0086 | -2.7228
-19.5 | -0.572 | 0.21182 | 0.0052 | -2.7004
-19 | -0.5558 | 0.20545 | 0.0015 | -2.7053
-18.5 | -0.5557 | 0.19297 | -0.0038 | -2.8797
-18 | -0.5381 | 0.18751 | -0.007 | -2.8697
-17.5 | -0.547 | 0.17368 | -0.0131 | -3.1495
-17 | -0.5317 | 0.16774 | -0.0161 | -3.1698
-16.5 | -0.5562 | 0.15176 | -0.0235 | -3.665
-16 | -0.6626 | 0.1211 | -0.0405 | -5.4715
-15.5 | -1.2234 | 0.03135 | -0.1169 | -39.0239
-15 | -1.2468 | 0.0261 | -0.1131 | -47.7701
-14.5 | -1.2045 | 0.02187 | -0.1148 | -55.0754
-14 | -1.1558 | 0.01928 | -0.1142 | -59.9481
-13.5 | -1.1006 | 0.01694 | -0.114 | -64.9705
-13 | -1.0347 | 0.01531 | -0.1148 | -67.5833
-12.5 | -0.9722 | 0.01418 | -0.1144 | -68.5614
-12 | -0.9052 | 0.01299 | -0.115 | -69.6844
-11.5 | -0.847 | 0.01198 | -0.1138 | -70.7012
-11 | -0.79 | 0.01132 | -0.1122 | -69.788
-10.5 | -0.7337 | 0.01077 | -0.1104 | -68.1244
-10 | -0.6778 | 0.01028 | -0.1086 | -65.9339
-9.5 | -0.6255 | 0.00948 | -0.1063 | -65.981
-9 | -0.5698 | 0.00905 | -0.1046 | -62.9613
-8.5 | -0.5145 | 0.00865 | -0.1029 | -59.4798
-8 | -0.4594 | 0.00838 | -0.1011 | -54.821
-7.5 | -0.406 | 0.00806 | -0.0991 | -50.3722
-7 | -0.3534 | 0.00774 | -0.0971 | -45.6589
-6.5 | -0.298 | 0.00754 | -0.0957 | -39.5225
-6 | -0.2419 | 0.00735 | -0.0945 | -32.9116
-5.5 | -0.1847 | 0.00717 | -0.0935 | -25.7601
-5 | -0.1281 | 0.00691 | -0.0925 | -18.5384
-4.5 | -0.0708 | 0.00673 | -0.0917 | -10.5201
-4 | -0.0132 | 0.0066 | -0.091 | -2
-3.5 | 0.0443 | 0.00644 | -0.0904 | 6.8789
-3 | 0.1022 | 0.00631 | -0.0898 | 16.1965
-2.5 | 0.1598 | 0.00619 | -0.0892 | 25.8158
-2 | 0.2171 | 0.00611 | -0.0887 | 35.5319
-1.5 | 0.274 | 0.00606 | -0.088 | 45.2145
-1 | 0.3296 | 0.00606 | -0.0872 | 54.3894
-0.5 | 0.3841 | 0.006 | -0.0862 | 64.0167
0 | 0.4388 | 0.00603 | -0.0853 | 72.7695
0.5 | 0.4939 | 0.00606 | -0.0845 | 81.5017
1 | 0.5489 | 0.006 | -0.0837 | 91.4833
2 | 0.6532 | 0.00556 | -0.0811 | 117.482
2.5 | 0.6998 | 0.00524 | -0.0785 | 133.5496
3 | 0.7719 | 0.00522 | -0.0814 | 147.8736
3.5 | 0.8464 | 0.0057 | -0.085 | 148.4912
4 | 0.9131 | 0.0064 | -0.087 | 142.6719
4.5 | 0.9885 | 0.00692 | -0.0909 | 142.8468
5 | 1.0298 | 0.0075 | -0.0872 | 137.3067
5.5 | 1.0538 | 0.00897 | -0.0805 | 117.4805
6 | 1.0976 | 0.0095 | -0.0773 | 115.5368
6.5 | 1.1437 | 0.00995 | -0.0746 | 114.9447
7 | 1.1912 | 0.01034 | -0.0722 | 115.2031
7.5 | 1.2373 | 0.0108 | -0.0696 | 114.5648
8 | 1.2813 | 0.01135 | -0.0665 | 112.8899
8.5 | 1.3241 | 0.01187 | -0.0633 | 111.5501
9 | 1.3623 | 0.01236 | -0.0591 | 110.2184
9.5 | 1.4011 | 0.01296 | -0.0552 | 108.1096
10 | 1.4398 | 0.01365 | -0.0515 | 105.4799
10.5 | 1.475 | 0.01458 | -0.0475 | 101.166
11 | 1.5115 | 0.0155 | -0.0439 | 97.5161
11.5 | 1.549 | 0.01643 | -0.0406 | 94.2788
12 | 1.5841 | 0.01756 | -0.0372 | 90.2107
12.5 | 1.6171 | 0.01886 | -0.0339 | 85.7423
13 | 1.6422 | 0.02076 | -0.0301 | 79.104
13.5 | 1.672 | 0.02251 | -0.0271 | 74.2781
14 | 1.6984 | 0.0246 | -0.0242 | 69.0407
14.5 | 1.7213 | 0.02715 | -0.0215 | 63.3996
15 | 1.7356 | 0.03055 | -0.0189 | 56.8118
15.5 | 1.752 | 0.03405 | -0.0169 | 51.4537
16 | 1.7644 | 0.0381 | -0.0154 | 46.3097
16.5 | 1.7691 | 0.04308 | -0.0141 | 41.0655
17 | 1.7665 | 0.04902 | -0.0135 | 36.0363
17.5 | 1.7615 | 0.05544 | -0.0133 | 31.7731
18 | 1.7516 | 0.06267 | -0.0137 | 27.9496
18.5 | 1.7329 | 0.07118 | -0.0149 | 24.3453
19 | 1.708 | 0.08071 | -0.0169 | 21.1622
19.5 | 1.6825 | 0.09052 | -0.0194 | 18.5871
20 | 1.6543 | 0.10083 | -0.0224 | 16.4068

## 71. Re 4M Mach 0.50 (1)
BIGFOIL.COM POLAR EXPORT
goe479
GOE 479 |  |  |  | Cl Max: | 1.429 | at alpha= | 8 | deg
JavaFoil+Calcfoil stall+Eppler ext transition |  |  |  | L/D Max: | 170.384 | at alpha= | 2.5 | deg
Re: | 4000000 |  |  | Cd Min: | 0.00513 | at alpha= | -0.5 | deg
Mach: | 0.5 |  |  | Cl=0 at alpha= | -4.1539 | deg
|  |  |  | @ Cl=0.1, Cd= | 0.0058528
|  |  |  | @ Cl=0.4, Cd= | 0.0062304
|  |  |  | @ Cl=0.6, Cd= | 0.0057557
alpha (deg) | Cl | Cd | Cm | Cl/Cd
-20 | -0.826 | 0.16134 | -0.036 | -5.12
-19.5 | -0.801 | 0.14881 | -0.036 | -5.383
-19 | -0.776 | 0.15204 | -0.037 | -5.103
-18.5 | -0.751 | 0.14159 | -0.037 | -5.305
-18 | -0.727 | 0.14862 | -0.038 | -4.892
-17.5 | -0.702 | 0.13564 | -0.039 | -5.177
-17 | -0.677 | 0.12845 | -0.039 | -5.269
-16.5 | -0.651 | 0.1225 | -0.04 | -5.315
-16 | -0.625 | 0.11941 | -0.039 | -5.231
-15.5 | -0.598 | 0.11613 | -0.039 | -5.147
-15 | -0.572 | 0.11128 | -0.038 | -5.136
-14.5 | -0.546 | 0.1064 | -0.039 | -5.13
-14 | -0.52 | 0.10289 | -0.039 | -5.055
-13.5 | -0.494 | 0.09746 | -0.039 | -5.07
-13 | -0.468 | 0.09296 | -0.039 | -5.037
-12.5 | -0.442 | 0.09024 | -0.04 | -4.901
-12 | -0.416 | 0.08739 | -0.04 | -4.763
-11.5 | -0.39 | 0.09321 | -0.041 | -4.189
-11 | -0.364 | 0.0855 | -0.041 | -4.257
-10.5 | -0.337 | 0.0799 | -0.038 | -4.215
-10 | -0.311 | 0.06831 | -0.041 | -4.559
-9.5 | -0.286 | 0.06072 | -0.043 | -4.707
-9 | -0.26 | 0.05527 | -0.045 | -4.698
-8.5 | -0.234 | 0.05077 | -0.047 | -4.607
-8 | -0.298 | 0.05047 | -0.044 | -5.913
-7.5 | -0.3 | 0.04262 | -0.053 | -7.027
-7 | -0.286 | 0.02638 | -0.069 | -10.847
-6.5 | -0.28 | 0.00767 | -0.086 | -36.432
-6 | -0.227 | 0.00702 | -0.087 | -32.377
-5.5 | -0.169 | 0.00582 | -0.088 | -29.083
-5 | -0.108 | 0.00555 | -0.089 | -19.483
-4.5 | -0.045 | 0.00531 | -0.09 | -8.415
-4 | 0.02 | 0.00519 | -0.091 | 3.888
-3.5 | 0.086 | 0.00574 | -0.092 | 15.004
-3 | 0.153 | 0.00628 | -0.093 | 24.342
-2.5 | 0.22 | 0.00655 | -0.094 | 33.607
-2 | 0.288 | 0.0058 | -0.095 | 49.646
-1.5 | 0.356 | 0.00646 | -0.096 | 55.078
-1 | 0.425 | 0.0061 | -0.097 | 69.632
-0.5 | 0.492 | 0.00513 | -0.097 | 95.977
0 | 0.563 | 0.00513 | -0.098 | 109.786
0.5 | 0.631 | 0.00628 | -0.099 | 100.396
1 | 0.698 | 0.00569 | -0.1 | 122.694
1.5 | 0.766 | 0.00587 | -0.101 | 130.536
2 | 0.834 | 0.006 | -0.102 | 138.859
2.5 | 0.901 | 0.00529 | -0.103 | 170.384
3 | 0.968 | 0.00685 | -0.104 | 141.373
3.5 | 1.034 | 0.00815 | -0.105 | 126.746
4 | 1.097 | 0.00857 | -0.106 | 128.101
4.5 | 1.159 | 0.00901 | -0.106 | 128.677
5 | 1.219 | 0.01189 | -0.107 | 102.526
5.5 | 1.276 | 0.01256 | -0.108 | 101.596
6 | 1.313 | 0.0134 | -0.107 | 97.994
6.5 | 1.357 | 0.01437 | -0.108 | 94.461
7 | 1.393 | 0.01537 | -0.109 | 90.64
7.5 | 1.419 | 0.01656 | -0.109 | 85.661
8 | 1.429 | 0.01795 | -0.109 | 79.621
8.5 | 1.414 | 0.01953 | -0.11 | 72.425
9 | 1.351 | 0.02145 | -0.11 | 62.982
9.5 | 0.896 | 0.02335 | -0.11 | 38.357
10 | 0.922 | 0.02613 | -0.11 | 35.304
10.5 | 0.946 | 0.02913 | -0.109 | 32.484
11 | 0.832 | 0.07514 | -0.062 | 11.079
11.5 | 0.856 | 0.08353 | -0.056 | 10.247
12 | 0.886 | 0.09244 | -0.061 | 9.584
12.5 | 0.937 | 0.09375 | -0.08 | 9.994
13 | 0.943 | 0.09861 | -0.065 | 9.56

## 72. Re 4M Mach 0.50 (2)
BIGFOIL.COM POLAR EXPORT
goe479
GOE 479 |  |  |  | Cl Max: | 1.5177 | at alpha= | 11 | deg
XFOIL ncrit=9 |  |  |  | L/D Max: | 151.867 | at alpha= | 3 | deg
Re: | 4000000 |  |  | Cd Min: | 0.24475 | at alpha= | -20 | deg
Mach: | 0.5 |  |  | Cl=0 at alpha= | -3.8034 | deg
|  |  |  | @ Cl=0.1, Cd= | 0.0067118
|  |  |  | @ Cl=0.4, Cd= | 0.0064746
|  |  |  | @ Cl=0.6, Cd= | 0.0063973
alpha (deg) | Cl | Cd | Cm | Cl/Cd
-20 | -0.6044 | 0.24475 | 0.0126 | -2.4695
-19.5 | -0.5838 | 0.23691 | 0.0082 | -2.4642
-19 | -0.5644 | 0.22842 | 0.0037 | -2.4709
-18.5 | -0.5477 | 0.21886 | -0.0008 | -2.5025
-18 | -0.5279 | 0.21153 | -0.0049 | -2.4956
-17.5 | -0.5095 | 0.20358 | -0.0089 | -2.5027
-17 | -0.4885 | 0.19699 | -0.0124 | -2.4798
-16.5 | -0.4742 | 0.18788 | -0.0164 | -2.524
-16 | -0.4589 | 0.17992 | -0.02 | -2.5506
-15.5 | -0.4397 | 0.17358 | -0.0229 | -2.5331
-15 | -0.4253 | 0.16599 | -0.0259 | -2.5622
-14.5 | -0.42 | 0.15636 | -0.0294 | -2.6861
-14 | -0.404 | 0.15037 | -0.0314 | -2.6867
-13.5 | -0.3933 | 0.14321 | -0.0336 | -2.7463
-13 | -0.3927 | 0.13421 | -0.0364 | -2.926
-12.5 | -0.3775 | 0.12772 | -0.039 | -2.9557
-12 | -0.3572 | 0.11953 | -0.0448 | -2.9884
-11.5 | -0.3497 | 0.10895 | -0.052 | -3.2097
-11 | -0.3251 | 0.10149 | -0.0582 | -3.2033
-10.5 | -0.3146 | 0.09316 | -0.0633 | -3.377
-10 | -0.3127 | 0.08225 | -0.0723 | -3.8018
-9.5 | -0.2881 | 0.07306 | -0.0831 | -3.9433
-9 | -0.2992 | 0.05105 | -0.1184 | -5.8609
-8.5 | -0.3349 | 0.03767 | -0.1357 | -8.8904
-8 | -0.3789 | 0.02716 | -0.1361 | -13.9507
-7.5 | -0.3998 | 0.0196 | -0.1309 | -20.398
-7 | -0.3932 | 0.01377 | -0.1247 | -28.5548
-6.5 | -0.3506 | 0.01073 | -0.1193 | -32.6747
-5.5 | -0.2263 | 0.00853 | -0.1119 | -26.5299
-5 | -0.1597 | 0.00794 | -0.1092 | -20.1134
-4.5 | -0.0923 | 0.00755 | -0.107 | -12.2252
-4 | -0.0263 | 0.00712 | -0.1049 | -3.6938
-3.5 | 0.0406 | 0.00688 | -0.1032 | 5.9012
-3 | 0.1077 | 0.00669 | -0.1017 | 16.0987
-2.5 | 0.1739 | 0.0065 | -0.1004 | 26.7538
-2 | 0.2397 | 0.00639 | -0.0992 | 37.5117
-1.5 | 0.3039 | 0.00636 | -0.0978 | 47.783
-1 | 0.3658 | 0.00643 | -0.0961 | 56.8896
-0.5 | 0.4271 | 0.00651 | -0.0945 | 65.6068
0 | 0.4892 | 0.00643 | -0.0931 | 76.0809
0.5 | 0.5526 | 0.00642 | -0.0919 | 86.0748
1 | 0.6153 | 0.00639 | -0.0906 | 96.2911
1.5 | 0.6775 | 0.00635 | -0.0891 | 106.6929
2 | 0.7352 | 0.00609 | -0.087 | 120.7225
2.5 | 0.787 | 0.00575 | -0.0834 | 136.8696
3 | 0.8702 | 0.00573 | -0.0863 | 151.8674
3.5 | 0.9538 | 0.00658 | -0.0895 | 144.9544
4 | 1.0383 | 0.00731 | -0.0925 | 142.0383
4.5 | 1.0842 | 0.00801 | -0.0874 | 135.3558
5 | 1.0949 | 0.00975 | -0.0762 | 112.2974
5.5 | 1.1365 | 0.01031 | -0.0699 | 110.2328
6 | 1.1802 | 0.01091 | -0.0641 | 108.176
6.5 | 1.2277 | 0.01155 | -0.059 | 106.2944
7 | 1.2746 | 0.01235 | -0.0539 | 103.2065
7.5 | 1.3184 | 0.01339 | -0.0485 | 98.4615
8 | 1.3618 | 0.01459 | -0.0433 | 93.3379
8.5 | 1.4025 | 0.01608 | -0.0379 | 87.2201
9 | 1.44 | 0.01793 | -0.0327 | 80.3123
9.5 | 1.4726 | 0.02031 | -0.0276 | 72.5062
10 | 1.4972 | 0.0235 | -0.0228 | 63.7106
10.5 | 1.5067 | 0.02817 | -0.0186 | 53.486
11 | 1.5177 | 0.0332 | -0.0155 | 45.7139
11.5 | 1.5124 | 0.03982 | -0.0133 | 37.9809
12 | 1.4994 | 0.04738 | -0.012 | 31.6463
12.5 | 1.4884 | 0.05516 | -0.0114 | 26.9833
13 | 1.4675 | 0.06419 | -0.0119 | 22.8618
13.5 | 1.4411 | 0.07405 | -0.0134 | 19.4612
14 | 1.4098 | 0.08465 | -0.0158 | 16.6545
14.5 | 1.3811 | 0.09535 | -0.0187 | 14.4845
15 | 1.3549 | 0.10613 | -0.0221 | 12.7664
15.5 | 1.3328 | 0.11689 | -0.026 | 11.4022
16 | 1.3117 | 0.12777 | -0.0305 | 10.2661

## 73. Re 5M Mach 0.00 (1)
BIGFOIL.COM POLAR EXPORT
goe479
GOE 479 |  |  |  | Cl Max: | 1.792 | at alpha= | 15.5 | deg
JavaFoil+Calcfoil stall+Eppler ext transition |  |  |  | L/D Max: | 159.735 | at alpha= | 2.5 | deg
Re: | 5000000 |  |  | Cd Min: | 0.0045 | at alpha= | 1 | deg
Mach: | 0 |  |  | Cl=0 at alpha= | -4.1579 | deg
|  |  |  | @ Cl=0.1, Cd= | 0.0057614
|  |  |  | @ Cl=0.4, Cd= | 0.0050962
|  |  |  | @ Cl=0.6, Cd= | 0.0045549
alpha (deg) | Cl | Cd | Cm | Cl/Cd
-20 | -0.708 | 0.15415 | -0.03 | -4.591
-19.5 | -0.723 | 0.14225 | -0.031 | -5.08
-19 | -0.734 | 0.13487 | -0.032 | -5.444
-18.5 | -0.744 | 0.1299 | -0.032 | -5.728
-18 | -0.753 | 0.12248 | -0.033 | -6.15
-17.5 | -0.761 | 0.1142 | -0.035 | -6.664
-17 | -0.765 | 0.10946 | -0.035 | -6.992
-16.5 | -0.768 | 0.10322 | -0.036 | -7.436
-16 | -0.768 | 0.09724 | -0.037 | -7.897
-15.5 | -0.765 | 0.09109 | -0.038 | -8.399
-15 | -0.761 | 0.08394 | -0.04 | -9.069
-14.5 | -0.752 | 0.07966 | -0.041 | -9.436
-14 | -0.737 | 0.07308 | -0.042 | -10.081
-13.5 | -0.717 | 0.06732 | -0.044 | -10.652
-13 | -0.711 | 0.05113 | -0.049 | -13.899
-12.5 | -0.673 | 0.05616 | -0.047 | -11.991
-12 | -0.655 | 0.04667 | -0.05 | -14.033
-11.5 | -0.642 | 0.03369 | -0.055 | -19.064
-11 | -0.657 | 0.01317 | -0.064 | -49.899
-10.5 | -0.638 | 0.00918 | -0.067 | -69.436
-10 | -0.6 | 0.00823 | -0.068 | -72.894
-9.5 | -0.557 | 0.00777 | -0.069 | -71.754
-9 | -0.512 | 0.00736 | -0.07 | -69.666
-8.5 | -0.466 | 0.00689 | -0.071 | -67.682
-8 | -0.417 | 0.00634 | -0.072 | -65.768
-7.5 | -0.366 | 0.00609 | -0.073 | -60.122
-7 | -0.314 | 0.00567 | -0.074 | -55.39
-6.5 | -0.261 | 0.00558 | -0.075 | -46.773
-6 | -0.207 | 0.00566 | -0.075 | -36.553
-5.5 | -0.152 | 0.00555 | -0.076 | -27.343
-5 | -0.096 | 0.00513 | -0.077 | -18.72
-4.5 | -0.039 | 0.0056 | -0.078 | -7.028
-4 | 0.018 | 0.00576 | -0.079 | 3.072
-3.5 | 0.075 | 0.00577 | -0.08 | 13.036
-3 | 0.133 | 0.00575 | -0.08 | 23.151
-2.5 | 0.191 | 0.00595 | -0.081 | 32.197
-2 | 0.25 | 0.00548 | -0.082 | 45.604
-1.5 | 0.309 | 0.00562 | -0.083 | 54.874
-1 | 0.368 | 0.00487 | -0.084 | 75.571
-0.5 | 0.426 | 0.00528 | -0.084 | 80.838
0 | 0.488 | 0.00569 | -0.085 | 85.781
0.5 | 0.547 | 0.00504 | -0.086 | 108.5
1 | 0.606 | 0.0045 | -0.087 | 134.598
1.5 | 0.665 | 0.00452 | -0.088 | 147.073
2 | 0.723 | 0.00464 | -0.088 | 156.016
2.5 | 0.782 | 0.0049 | -0.089 | 159.735
3 | 0.841 | 0.00596 | -0.09 | 141.192
3.5 | 0.899 | 0.00654 | -0.091 | 137.438
4 | 0.956 | 0.00722 | -0.091 | 132.353
4.5 | 1.012 | 0.00742 | -0.092 | 136.386
5 | 1.068 | 0.0077 | -0.093 | 138.683
5.5 | 1.124 | 0.00964 | -0.094 | 116.597
6 | 1.178 | 0.00997 | -0.094 | 118.139
6.5 | 1.231 | 0.00857 | -0.095 | 143.602
7 | 1.283 | 0.00896 | -0.096 | 143.151
7.5 | 1.334 | 0.00936 | -0.096 | 142.405
8 | 1.383 | 0.00978 | -0.097 | 141.389
8.5 | 1.43 | 0.01248 | -0.098 | 114.596
9 | 1.476 | 0.01301 | -0.098 | 113.494
9.5 | 1.52 | 0.01356 | -0.099 | 112.113
10 | 1.562 | 0.01416 | -0.1 | 110.295
10.5 | 1.602 | 0.01486 | -0.1 | 107.804
11 | 1.622 | 0.01559 | -0.1 | 104.069
11.5 | 1.652 | 0.01646 | -0.1 | 100.324
12 | 1.678 | 0.01745 | -0.1 | 96.209
12.5 | 1.703 | 0.01837 | -0.101 | 92.68
13 | 1.725 | 0.01923 | -0.101 | 89.708
13.5 | 1.744 | 0.02032 | -0.101 | 85.831
14 | 1.76 | 0.02178 | -0.101 | 80.816
14.5 | 1.774 | 0.02317 | -0.102 | 76.571
15 | 1.784 | 0.02481 | -0.102 | 71.924
15.5 | 1.792 | 0.02644 | -0.102 | 67.755
16 | 1.777 | 0.0286 | -0.102 | 62.138
16.5 | 1.756 | 0.0309 | -0.102 | 56.821
17 | 1.727 | 0.03373 | -0.101 | 51.199
17.5 | 1.698 | 0.03615 | -0.101 | 46.962
18 | 1.661 | 0.03983 | -0.101 | 41.706
18.5 | 1.621 | 0.04444 | -0.101 | 36.486
19 | 1.584 | 0.04712 | -0.101 | 33.622
19.5 | 1.542 | 0.05139 | -0.1 | 30.014
20 | 1.491 | 0.06 | -0.099 | 24.842

## 74. Re 5M Mach 0.00 (2)
BIGFOIL.COM POLAR EXPORT
goe479
GOE 479 |  |  |  | Cl Max: | 1.8645 | at alpha= | 18.5 | deg
XFOIL ncrit=9 |  |  |  | L/D Max: | 147.704 | at alpha= | 3.5 | deg
Re: | 5000000 |  |  | Cd Min: | 0.05877 | at alpha= | 20 | deg
Mach: | 0 |  |  | Cl=0 at alpha= | -3.9034 | deg
|  |  |  | @ Cl=0.1, Cd= | 0.0060102
|  |  |  | @ Cl=0.4, Cd= | 0.0058307
|  |  |  | @ Cl=0.6, Cd= | 0.0056698
alpha (deg) | Cl | Cd | Cm | Cl/Cd
-20 | -1.4804 | 0.03557 | -0.1066 | -41.6193
-19.5 | -1.5059 | 0.02782 | -0.1113 | -54.1301
-19 | -1.5097 | 0.02474 | -0.1082 | -61.0226
-18.5 | -1.5113 | 0.02295 | -0.1013 | -65.8519
-18 | -1.4944 | 0.02152 | -0.0964 | -69.4424
-17.5 | -1.4706 | 0.02014 | -0.0923 | -73.0189
-17 | -1.4236 | 0.01838 | -0.0929 | -77.4538
-16.5 | -1.371 | 0.01705 | -0.0938 | -80.4106
-16 | -1.3146 | 0.01595 | -0.0951 | -82.4201
-15.5 | -1.2561 | 0.01508 | -0.0964 | -83.2958
-15 | -1.2062 | 0.01401 | -0.0961 | -86.0956
-14.5 | -1.1506 | 0.01311 | -0.0967 | -87.7651
-14 | -1.0888 | 0.01238 | -0.0984 | -87.9483
-13.5 | -1.0261 | 0.01175 | -0.1002 | -87.3277
-13 | -0.9694 | 0.01115 | -0.1007 | -86.9417
-12.5 | -0.9114 | 0.01045 | -0.1014 | -87.2153
-12 | -0.8578 | 0.00998 | -0.101 | -85.9519
-11.5 | -0.8057 | 0.00958 | -0.1002 | -84.1023
-11 | -0.7534 | 0.00922 | -0.0994 | -81.7137
-10.5 | -0.7009 | 0.00893 | -0.0985 | -78.4882
-10 | -0.6503 | 0.00842 | -0.0973 | -77.2328
-9.5 | -0.5978 | 0.00808 | -0.0964 | -73.9851
-9 | -0.5455 | 0.00782 | -0.0954 | -69.757
-8.5 | -0.493 | 0.00759 | -0.0945 | -64.9539
-8 | -0.441 | 0.00746 | -0.0933 | -59.1153
-7.5 | -0.3905 | 0.00729 | -0.092 | -53.5665
-7 | -0.3386 | 0.00709 | -0.0909 | -47.7574
-6.5 | -0.2851 | 0.00694 | -0.0901 | -41.0807
-6 | -0.231 | 0.0068 | -0.0894 | -33.9706
-5.5 | -0.1761 | 0.00668 | -0.0889 | -26.3623
-5 | -0.1215 | 0.0065 | -0.0883 | -18.6923
-4.5 | -0.0664 | 0.00635 | -0.0879 | -10.4567
-4 | -0.0107 | 0.00623 | -0.0875 | -1.7175
-3.5 | 0.0447 | 0.0061 | -0.0871 | 7.3279
-3 | 0.1001 | 0.00601 | -0.0867 | 16.6556
-2.5 | 0.1555 | 0.00591 | -0.0863 | 26.3113
-2 | 0.2105 | 0.00586 | -0.0859 | 35.9215
-1.5 | 0.2651 | 0.00584 | -0.0853 | 45.3938
-1 | 0.3188 | 0.00584 | -0.0847 | 54.589
-0.5 | 0.3715 | 0.00582 | -0.0838 | 63.8316
0 | 0.4249 | 0.00584 | -0.0831 | 72.7568
0.5 | 0.4788 | 0.00584 | -0.0826 | 81.9863
1 | 0.5325 | 0.00578 | -0.082 | 92.128
1.5 | 0.5855 | 0.00574 | -0.0813 | 102.0035
2 | 0.6351 | 0.0055 | -0.08 | 115.4727
2.5 | 0.6827 | 0.00523 | -0.0783 | 130.5354
3 | 0.7297 | 0.00515 | -0.0763 | 141.6893
3.5 | 0.7976 | 0.0054 | -0.0791 | 147.7037
4 | 0.8668 | 0.00597 | -0.0823 | 145.1926
5 | 1.0041 | 0.00705 | -0.0886 | 142.4255
5.5 | 1.031 | 0.00834 | -0.0829 | 123.6211
6 | 1.0737 | 0.00882 | -0.0803 | 121.7347
6.5 | 1.1184 | 0.0092 | -0.0781 | 121.5652
7 | 1.1647 | 0.00953 | -0.0762 | 122.2141
7.5 | 1.2103 | 0.00992 | -0.0743 | 122.006
8 | 1.2553 | 0.01036 | -0.0723 | 121.168
8.5 | 1.3009 | 0.01073 | -0.0705 | 121.2395
9 | 1.3456 | 0.01114 | -0.0686 | 120.7899
9.5 | 1.3888 | 0.0116 | -0.0664 | 119.7241
10 | 1.4298 | 0.01212 | -0.064 | 117.9703
10.5 | 1.4634 | 0.01272 | -0.06 | 115.0472
11 | 1.5013 | 0.0132 | -0.0571 | 113.7348
11.5 | 1.539 | 0.01376 | -0.0543 | 111.8459
12 | 1.5759 | 0.01439 | -0.0516 | 109.5136
12.5 | 1.6107 | 0.01515 | -0.0488 | 106.3168
13 | 1.6427 | 0.01609 | -0.0457 | 102.0945
13.5 | 1.6744 | 0.01708 | -0.0428 | 98.0328
14 | 1.7061 | 0.01811 | -0.0402 | 94.2076
14.5 | 1.7352 | 0.01935 | -0.0375 | 89.6744
15 | 1.7607 | 0.02086 | -0.0347 | 84.4056
15.5 | 1.782 | 0.02277 | -0.0318 | 78.2609
16 | 1.8054 | 0.02465 | -0.0295 | 73.2414
16.5 | 1.8246 | 0.02696 | -0.0272 | 67.678
17 | 1.8392 | 0.02981 | -0.0251 | 61.6974
17.5 | 1.848 | 0.03336 | -0.0232 | 55.3957
18 | 1.8589 | 0.03696 | -0.0219 | 50.2949
18.5 | 1.8645 | 0.04125 | -0.0209 | 45.2
19 | 1.8623 | 0.04657 | -0.0202 | 39.9893
19.5 | 1.8571 | 0.05242 | -0.02 | 35.4273
20 | 1.8497 | 0.05877 | -0.0203 | 31.4735

## 75. Re 5M Mach 0.10 (1)
BIGFOIL.COM POLAR EXPORT
goe479
GOE 479 |  |  |  | Cl Max: | 1.775 | at alpha= | 15.5 | deg
JavaFoil+Calcfoil stall+Eppler ext transition |  |  |  | L/D Max: | 159.416 | at alpha= | 2.5 | deg
Re: | 5000000 |  |  | Cd Min: | 0.00455 | at alpha= | 1.5 | deg
Mach: | 0.1 |  |  | Cl=0 at alpha= | -4.1552 | deg
|  |  |  | @ Cl=0.1, Cd= | 0.0058224
|  |  |  | @ Cl=0.4, Cd= | 0.0050722
|  |  |  | @ Cl=0.6, Cd= | 0.004731
alpha (deg) | Cl | Cd | Cm | Cl/Cd
-20 | -0.668 | 0.15806 | -0.029 | -4.227
-19.5 | -0.685 | 0.14801 | -0.03 | -4.626
-19 | -0.701 | 0.13833 | -0.031 | -5.065
-18.5 | -0.715 | 0.1293 | -0.033 | -5.531
-18 | -0.726 | 0.12381 | -0.033 | -5.863
-17.5 | -0.735 | 0.11901 | -0.033 | -6.179
-17 | -0.743 | 0.11152 | -0.035 | -6.666
-16.5 | -0.749 | 0.1055 | -0.036 | -7.1
-16 | -0.751 | 0.09987 | -0.036 | -7.521
-15.5 | -0.751 | 0.09301 | -0.038 | -8.079
-15 | -0.749 | 0.08674 | -0.039 | -8.634
-14.5 | -0.744 | 0.08029 | -0.041 | -9.268
-14 | -0.728 | 0.07575 | -0.042 | -9.607
-13.5 | -0.71 | 0.06909 | -0.043 | -10.281
-13 | -0.688 | 0.0653 | -0.044 | -10.535
-12.5 | -0.667 | 0.05939 | -0.046 | -11.226
-12 | -0.647 | 0.05063 | -0.049 | -12.783
-11.5 | -0.628 | 0.04125 | -0.053 | -15.225
-11 | -0.644 | 0.01674 | -0.062 | -38.463
-10.5 | -0.635 | 0.0096 | -0.067 | -66.133
-10 | -0.6 | 0.00839 | -0.068 | -71.484
-9.5 | -0.558 | 0.00784 | -0.069 | -71.191
-9 | -0.513 | 0.00742 | -0.07 | -69.183
-8.5 | -0.467 | 0.00694 | -0.072 | -67.307
-8 | -0.418 | 0.00642 | -0.072 | -65.157
-7.5 | -0.367 | 0.00618 | -0.073 | -59.489
-7 | -0.315 | 0.00575 | -0.074 | -54.86
-6.5 | -0.262 | 0.00551 | -0.075 | -47.567
-6 | -0.208 | 0.00541 | -0.076 | -38.418
-5.5 | -0.153 | 0.00559 | -0.077 | -27.299
-5 | -0.096 | 0.00516 | -0.077 | -18.667
-4.5 | -0.04 | 0.006 | -0.078 | -6.6
-4 | 0.018 | 0.00575 | -0.079 | 3.095
-3.5 | 0.076 | 0.00581 | -0.08 | 13.007
-3 | 0.134 | 0.00584 | -0.081 | 22.915
-2.5 | 0.192 | 0.006 | -0.082 | 32.082
-2 | 0.251 | 0.00542 | -0.082 | 46.369
-1.5 | 0.31 | 0.00561 | -0.083 | 55.258
-1 | 0.37 | 0.00494 | -0.084 | 74.814
-0.5 | 0.429 | 0.0052 | -0.085 | 82.4
0 | 0.49 | 0.00577 | -0.086 | 85.002
0.5 | 0.549 | 0.00502 | -0.086 | 109.513
1 | 0.609 | 0.00468 | -0.087 | 130.042
1.5 | 0.668 | 0.00455 | -0.088 | 146.704
2 | 0.727 | 0.00465 | -0.089 | 156.196
2.5 | 0.786 | 0.00493 | -0.09 | 159.416
3 | 0.845 | 0.00599 | -0.09 | 141.126
3.5 | 0.903 | 0.00662 | -0.091 | 136.393
4 | 0.961 | 0.0072 | -0.092 | 133.394
4.5 | 1.017 | 0.0075 | -0.093 | 135.598
5 | 1.074 | 0.00772 | -0.093 | 139.018
5.5 | 1.129 | 0.00969 | -0.094 | 116.455
6 | 1.183 | 0.01007 | -0.095 | 117.491
6.5 | 1.236 | 0.00867 | -0.095 | 142.684
7 | 1.288 | 0.00907 | -0.096 | 142.102
7.5 | 1.339 | 0.00947 | -0.097 | 141.37
8 | 1.388 | 0.00988 | -0.098 | 140.533
8.5 | 1.435 | 0.0126 | -0.098 | 113.875
9 | 1.481 | 0.01316 | -0.099 | 112.519
9.5 | 1.524 | 0.01372 | -0.1 | 111.116
10 | 1.566 | 0.01437 | -0.1 | 108.949
10.5 | 1.605 | 0.01503 | -0.101 | 106.806
11 | 1.623 | 0.01582 | -0.1 | 102.585
11.5 | 1.651 | 0.01674 | -0.1 | 98.611
12 | 1.676 | 0.01776 | -0.101 | 94.371
12.5 | 1.7 | 0.01871 | -0.101 | 90.831
13 | 1.72 | 0.01961 | -0.101 | 87.71
13.5 | 1.738 | 0.02077 | -0.102 | 83.676
14 | 1.753 | 0.0221 | -0.102 | 79.332
14.5 | 1.763 | 0.02372 | -0.102 | 74.307
15 | 1.771 | 0.02547 | -0.102 | 69.509
15.5 | 1.775 | 0.02724 | -0.102 | 65.184
16 | 1.759 | 0.02899 | -0.102 | 60.682
16.5 | 1.732 | 0.0314 | -0.102 | 55.175
17 | 1.7 | 0.03434 | -0.102 | 49.507
17.5 | 1.661 | 0.03785 | -0.101 | 43.886
18 | 1.62 | 0.04179 | -0.101 | 38.774
18.5 | 1.575 | 0.04686 | -0.101 | 33.6
19 | 1.531 | 0.05019 | -0.1 | 30.494
19.5 | 1.482 | 0.05517 | -0.1 | 26.871
20 | 1.417 | 0.069 | -0.098 | 20.541

## 76. Re 5M Mach 0.10 (2)
BIGFOIL.COM POLAR EXPORT
goe479
GOE 479 |  |  |  | Cl Max: | 1.855 | at alpha= | 18.5 | deg
XFOIL ncrit=9 |  |  |  | L/D Max: | 147.463 | at alpha= | 3.5 | deg
Re: | 5000000 |  |  | Cd Min: | 0.06357 | at alpha= | 20 | deg
Mach: | 0.1 |  |  | Cl=0 at alpha= | -3.8998 | deg
|  |  |  | @ Cl=0.1, Cd= | 0.0060207
|  |  |  | @ Cl=0.4, Cd= | 0.0058449
|  |  |  | @ Cl=0.6, Cd= | 0.0057052
alpha (deg) | Cl | Cd | Cm | Cl/Cd
-19 | -1.461 | 0.02985 | -0.1137 | -48.9447
-18.5 | -1.4766 | 0.02554 | -0.1116 | -57.8152
-18 | -1.4844 | 0.0235 | -0.1039 | -63.166
-17.5 | -1.4725 | 0.02185 | -0.0981 | -67.3913
-17 | -1.433 | 0.02034 | -0.0966 | -70.4523
-16.5 | -1.3835 | 0.01843 | -0.0973 | -75.0678
-16 | -1.329 | 0.01687 | -0.0983 | -78.7789
-15.5 | -1.2709 | 0.01575 | -0.0994 | -80.6921
-15 | -1.2177 | 0.01485 | -0.0992 | -82
-14.5 | -1.1632 | 0.01367 | -0.0994 | -85.0914
-14 | -1.1014 | 0.01279 | -0.1008 | -86.1142
-13.5 | -1.0369 | 0.01206 | -0.1027 | -85.9784
-13 | -0.9793 | 0.01148 | -0.1029 | -85.3049
-12.5 | -0.9198 | 0.01073 | -0.1036 | -85.7223
-12 | -0.8659 | 0.01018 | -0.103 | -85.0589
-11.5 | -0.8132 | 0.00974 | -0.102 | -83.4908
-11 | -0.7604 | 0.00935 | -0.101 | -81.3262
-10.5 | -0.7073 | 0.00904 | -0.1 | -78.2412
-10 | -0.6558 | 0.00856 | -0.0988 | -76.6121
-9.5 | -0.603 | 0.00818 | -0.0977 | -73.7164
-9 | -0.5503 | 0.0079 | -0.0966 | -69.6582
-8.5 | -0.4973 | 0.00765 | -0.0955 | -65.0065
-8 | -0.4449 | 0.00752 | -0.0943 | -59.1622
-7.5 | -0.3936 | 0.00739 | -0.0929 | -53.2612
-7 | -0.3415 | 0.00714 | -0.0917 | -47.8291
-6.5 | -0.2876 | 0.00698 | -0.0908 | -41.2034
-6 | -0.233 | 0.00683 | -0.0901 | -34.1142
-5.5 | -0.1777 | 0.0067 | -0.0896 | -26.5224
-5 | -0.1226 | 0.00653 | -0.089 | -18.7749
-4 | -0.0112 | 0.00624 | -0.088 | -1.7949
-3.5 | 0.0447 | 0.00612 | -0.0876 | 7.3039
-3 | 0.1004 | 0.00602 | -0.0872 | 16.6777
-2.5 | 0.1562 | 0.00592 | -0.0868 | 26.3851
-2 | 0.2115 | 0.00587 | -0.0863 | 36.0307
-1.5 | 0.2664 | 0.00585 | -0.0857 | 45.5385
-1 | 0.3204 | 0.00586 | -0.0851 | 54.6758
-0.5 | 0.3734 | 0.00584 | -0.0842 | 63.9384
0 | 0.4271 | 0.00585 | -0.0835 | 73.0085
0.5 | 0.4814 | 0.00585 | -0.0829 | 82.2906
1 | 0.5354 | 0.0058 | -0.0823 | 92.3103
1.5 | 0.5886 | 0.00576 | -0.0816 | 102.1875
2 | 0.6385 | 0.00552 | -0.0803 | 115.6703
2.5 | 0.6864 | 0.00525 | -0.0786 | 130.7429
3 | 0.7336 | 0.00517 | -0.0765 | 141.8956
3.5 | 0.8022 | 0.00544 | -0.0794 | 147.4632
4 | 0.8717 | 0.006 | -0.0826 | 145.2833
5 | 1.0083 | 0.00712 | -0.0885 | 141.6152
5.5 | 1.0354 | 0.00841 | -0.0827 | 123.1153
6 | 1.0787 | 0.00887 | -0.0801 | 121.6122
6.5 | 1.1238 | 0.00925 | -0.0778 | 121.4919
7 | 1.1704 | 0.00959 | -0.0759 | 122.0438
7.5 | 1.2161 | 0.01 | -0.0739 | 121.61
8 | 1.2614 | 0.01043 | -0.0718 | 120.9396
8.5 | 1.3072 | 0.01082 | -0.0699 | 120.8133
9 | 1.3519 | 0.01124 | -0.0678 | 120.2758
9.5 | 1.3949 | 0.01171 | -0.0655 | 119.1204
10 | 1.4337 | 0.01226 | -0.0624 | 116.9413
10.5 | 1.4679 | 0.01286 | -0.0585 | 114.1446
11 | 1.5066 | 0.01336 | -0.0556 | 112.7695
11.5 | 1.5445 | 0.01396 | -0.0527 | 110.6375
12 | 1.5815 | 0.01465 | -0.0499 | 107.9522
12.5 | 1.6159 | 0.01548 | -0.0469 | 104.3863
13 | 1.6467 | 0.01654 | -0.0436 | 99.5586
13.5 | 1.6796 | 0.01752 | -0.0408 | 95.8676
14 | 1.7107 | 0.01866 | -0.038 | 91.6774
14.5 | 1.7394 | 0.02002 | -0.0352 | 86.8831
15 | 1.7633 | 0.02175 | -0.0323 | 81.0713
15.5 | 1.7854 | 0.02373 | -0.0295 | 75.2381
16 | 1.8073 | 0.02586 | -0.0272 | 69.8879
16.5 | 1.8241 | 0.02852 | -0.0249 | 63.9586
17 | 1.8359 | 0.03182 | -0.0228 | 57.6964
17.5 | 1.8459 | 0.03549 | -0.0212 | 52.0118
18 | 1.8538 | 0.03959 | -0.02 | 46.825
18.5 | 1.855 | 0.04453 | -0.0192 | 41.6573
19 | 1.8479 | 0.05061 | -0.0188 | 36.5125
19.5 | 1.8421 | 0.05677 | -0.0188 | 32.4485
20 | 1.833 | 0.06357 | -0.0194 | 28.8344

## 77. Re 5M Mach 0.25 (1)
BIGFOIL.COM POLAR EXPORT
goe479
GOE 479 |  |  |  | Cl Max: | 1.679 | at alpha= | 13.5 | deg
JavaFoil+Calcfoil stall+Eppler ext transition |  |  |  | L/D Max: | 166.563 | at alpha= | 3.5 | deg
Re: | 5000000 |  |  | Cd Min: | 0.00456 | at alpha= | 1.5 | deg
Mach: | 0.25 |  |  | Cl=0 at alpha= | -4.1525 | deg
|  |  |  | @ Cl=0.1, Cd= | 0.0059086
|  |  |  | @ Cl=0.4, Cd= | 0.00487
|  |  |  | @ Cl=0.6, Cd= | 0.0048183
alpha (deg) | Cl | Cd | Cm | Cl/Cd
-19.5 | -0.348 | 0.19242 | -0.028 | -1.808
-19 | -0.397 | 0.17559 | -0.028 | -2.263
-18.5 | -0.443 | 0.16818 | -0.029 | -2.635
-18 | -0.486 | 0.14731 | -0.03 | -3.3
-17.5 | -0.525 | 0.13731 | -0.031 | -3.826
-17 | -0.56 | 0.12529 | -0.032 | -4.472
-16.5 | -0.591 | 0.11672 | -0.033 | -5.066
-16 | -0.618 | 0.11033 | -0.033 | -5.598
-15.5 | -0.639 | 0.10337 | -0.034 | -6.184
-15 | -0.656 | 0.09751 | -0.035 | -6.723
-14.5 | -0.667 | 0.09118 | -0.037 | -7.316
-14 | -0.664 | 0.0865 | -0.038 | -7.681
-13.5 | -0.659 | 0.07705 | -0.041 | -8.553
-13 | -0.644 | 0.07451 | -0.041 | -8.649
-12.5 | -0.63 | 0.0688 | -0.043 | -9.164
-12 | -0.618 | 0.05891 | -0.047 | -10.489
-11.5 | -0.593 | 0.05743 | -0.047 | -10.324
-11 | -0.581 | 0.04356 | -0.053 | -13.342
-10.5 | -0.573 | 0.02857 | -0.059 | -20.052
-10 | -0.583 | 0.01137 | -0.068 | -51.273
-9.5 | -0.55 | 0.00976 | -0.07 | -56.275
-9 | -0.515 | 0.00844 | -0.072 | -61.011
-8.5 | -0.471 | 0.00785 | -0.073 | -59.964
-8 | -0.424 | 0.00742 | -0.074 | -57.077
-7.5 | -0.374 | 0.00631 | -0.075 | -59.256
-7 | -0.321 | 0.00573 | -0.076 | -56.147
-6.5 | -0.268 | 0.00553 | -0.077 | -48.406
-6 | -0.212 | 0.00543 | -0.078 | -39.139
-5.5 | -0.156 | 0.0055 | -0.079 | -28.395
-5 | -0.099 | 0.00503 | -0.08 | -19.643
-4.5 | -0.041 | 0.00501 | -0.08 | -8.1
-4 | 0.018 | 0.00589 | -0.081 | 3.099
-3.5 | 0.078 | 0.00589 | -0.082 | 13.176
-3 | 0.137 | 0.00594 | -0.083 | 23.142
-2.5 | 0.198 | 0.00604 | -0.084 | 32.68
-2 | 0.258 | 0.0054 | -0.085 | 47.728
-1.5 | 0.319 | 0.00564 | -0.086 | 56.511
-1 | 0.38 | 0.00487 | -0.086 | 78.052
-0.5 | 0.44 | 0.00487 | -0.087 | 90.443
0 | 0.504 | 0.00479 | -0.088 | 105.206
0.5 | 0.565 | 0.00504 | -0.089 | 111.942
1 | 0.625 | 0.00466 | -0.09 | 134.176
1.5 | 0.686 | 0.00456 | -0.09 | 150.429
2 | 0.747 | 0.00481 | -0.091 | 155.196
2.5 | 0.808 | 0.00498 | -0.092 | 162.12
3 | 0.868 | 0.00541 | -0.093 | 160.569
3.5 | 0.927 | 0.00557 | -0.094 | 166.563
4 | 0.986 | 0.00731 | -0.094 | 134.958
4.5 | 1.044 | 0.00758 | -0.095 | 137.853
5 | 1.101 | 0.0079 | -0.096 | 139.388
5.5 | 1.158 | 0.01005 | -0.097 | 115.232
6 | 1.212 | 0.00855 | -0.097 | 141.735
6.5 | 1.266 | 0.00891 | -0.098 | 142.07
7 | 1.318 | 0.00933 | -0.099 | 141.24
7.5 | 1.368 | 0.00977 | -0.1 | 139.949
8 | 1.416 | 0.01024 | -0.1 | 138.268
8.5 | 1.461 | 0.01125 | -0.101 | 129.869
9 | 1.505 | 0.01397 | -0.102 | 107.689
9.5 | 1.545 | 0.01465 | -0.102 | 105.432
10 | 1.563 | 0.01553 | -0.102 | 100.633
10.5 | 1.592 | 0.01638 | -0.102 | 97.194
11 | 1.617 | 0.01737 | -0.102 | 93.066
11.5 | 1.638 | 0.01854 | -0.103 | 88.324
12 | 1.655 | 0.01964 | -0.103 | 84.29
12.5 | 1.667 | 0.02097 | -0.103 | 79.5
13 | 1.676 | 0.02216 | -0.103 | 75.656
13.5 | 1.679 | 0.02376 | -0.104 | 70.65
14 | 1.677 | 0.02542 | -0.104 | 65.985
14.5 | 1.666 | 0.02807 | -0.103 | 59.36
15 | 1.65 | 0.03089 | -0.103 | 53.417
15.5 | 1.63 | 0.03394 | -0.103 | 48.029
16 | 1.576 | 0.03822 | -0.102 | 41.243
16.5 | 1.512 | 0.04194 | -0.102 | 36.057
17 | 1.442 | 0.04537 | -0.102 | 31.782
17.5 | 1.36 | 0.0512 | -0.101 | 26.555
18 | 1.273 | 0.05667 | -0.1 | 22.463
18.5 | 1.129 | 0.09682 | -0.091 | 11.661

## 78. Re 5M Mach 0.25 (2)
BIGFOIL.COM POLAR EXPORT
goe479
GOE 479 |  |  |  | Cl Max: | 1.8095 | at alpha= | 17 | deg
XFOIL ncrit=9 |  |  |  | L/D Max: | 148.14 | at alpha= | 3.5 | deg
Re: | 5000000 |  |  | Cd Min: | 0.21401 | at alpha= | -20 | deg
Mach: | 0.25 |  |  | Cl=0 at alpha= | -3.8814 | deg
|  |  |  | @ Cl=0.1, Cd= | 0.0060657
|  |  |  | @ Cl=0.4, Cd= | 0.0059341
|  |  |  | @ Cl=0.6, Cd= | 0.0058521
alpha (deg) | Cl | Cd | Cm | Cl/Cd
-20 | -0.599 | 0.21401 | 0.008 | -2.7989
-19.5 | -0.5805 | 0.20868 | 0.0046 | -2.7818
-19 | -0.5847 | 0.19494 | -0.0016 | -2.9994
-18 | -0.5846 | 0.1736 | -0.0124 | -3.3675
-17.5 | -0.5709 | 0.1673 | -0.0157 | -3.4124
-17 | -0.6074 | 0.14909 | -0.025 | -4.074
-16.5 | -0.6579 | 0.13012 | -0.0356 | -5.0561
-16 | -1.2591 | 0.03201 | -0.12 | -39.3346
-15.5 | -1.3005 | 0.0269 | -0.115 | -48.3457
-15 | -1.2613 | 0.02253 | -0.1167 | -55.9831
-14.5 | -1.2191 | 0.01902 | -0.1163 | -64.0957
-14 | -1.1647 | 0.01695 | -0.1155 | -68.7139
-13.5 | -1.0995 | 0.01528 | -0.116 | -71.9568
-13 | -1.0365 | 0.01374 | -0.116 | -75.4367
-12.5 | -0.9688 | 0.01271 | -0.1165 | -76.2234
-12 | -0.9083 | 0.01188 | -0.1154 | -76.4562
-11.5 | -0.8536 | 0.01102 | -0.1133 | -77.4592
-11 | -0.7986 | 0.01036 | -0.1112 | -77.0849
-10.5 | -0.7428 | 0.00987 | -0.1092 | -75.2584
-10 | -0.6867 | 0.00945 | -0.1073 | -72.6667
-9.5 | -0.6309 | 0.00899 | -0.1055 | -70.178
-9 | -0.5767 | 0.00843 | -0.1035 | -68.4104
-8.5 | -0.5216 | 0.0081 | -0.1017 | -64.3951
-8 | -0.4667 | 0.00788 | -0.0998 | -59.2259
-7.5 | -0.4128 | 0.00772 | -0.0979 | -53.4715
-7 | -0.3572 | 0.00752 | -0.0964 | -47.5
-6.5 | -0.3016 | 0.00721 | -0.0951 | -41.8308
-6 | -0.2444 | 0.007 | -0.0941 | -34.9143
-5.5 | -0.1869 | 0.00682 | -0.0932 | -27.4047
-5 | -0.129 | 0.00668 | -0.0924 | -19.3114
-4.5 | -0.0716 | 0.00647 | -0.0916 | -11.0665
-4 | -0.0138 | 0.00633 | -0.091 | -2.1801
-3.5 | 0.0444 | 0.00621 | -0.0904 | 7.1498
-3 | 0.1022 | 0.00606 | -0.0899 | 16.8647
-2.5 | 0.1599 | 0.00598 | -0.0893 | 26.7391
-2 | 0.2174 | 0.00591 | -0.0888 | 36.7851
-1.5 | 0.2735 | 0.00592 | -0.088 | 46.1993
-1 | 0.3289 | 0.00595 | -0.0871 | 55.2773
-0.5 | 0.3836 | 0.00594 | -0.0862 | 64.5791
0 | 0.439 | 0.00592 | -0.0854 | 74.1554
0.5 | 0.4949 | 0.00594 | -0.0847 | 83.3165
1 | 0.5509 | 0.00587 | -0.0841 | 93.8501
1.5 | 0.6058 | 0.00585 | -0.0832 | 103.5556
2 | 0.6577 | 0.00562 | -0.0819 | 117.0285
2.5 | 0.7072 | 0.00533 | -0.08 | 132.6829
3 | 0.7551 | 0.00531 | -0.0777 | 142.2034
3.5 | 0.8281 | 0.00559 | -0.081 | 148.1395
4 | 0.898 | 0.0062 | -0.0837 | 144.8387
5.5 | 1.0595 | 0.00875 | -0.0816 | 121.0857
6 | 1.1053 | 0.00916 | -0.0788 | 120.6659
6.5 | 1.1528 | 0.00953 | -0.0764 | 120.9654
7 | 1.2003 | 0.00993 | -0.0739 | 120.8761
7.5 | 1.2465 | 0.01041 | -0.0713 | 119.7406
8 | 1.2934 | 0.01084 | -0.0687 | 119.3173
8.5 | 1.3392 | 0.0113 | -0.066 | 118.5133
9 | 1.3806 | 0.0118 | -0.0624 | 117
9.5 | 1.4181 | 0.01238 | -0.0582 | 114.5477
10 | 1.4547 | 0.01313 | -0.054 | 110.7921
10.5 | 1.4953 | 0.01377 | -0.0507 | 108.5911
11 | 1.535 | 0.0145 | -0.0473 | 105.8621
11.5 | 1.5728 | 0.01537 | -0.0439 | 102.3292
12 | 1.6085 | 0.01641 | -0.0404 | 98.0195
12.5 | 1.6389 | 0.01779 | -0.0365 | 92.1248
13 | 1.6724 | 0.0191 | -0.0332 | 87.5602
13.5 | 1.7032 | 0.02067 | -0.03 | 82.3996
14 | 1.7299 | 0.02262 | -0.0267 | 76.4766
14.5 | 1.7503 | 0.02517 | -0.0234 | 69.5391
15 | 1.7725 | 0.0278 | -0.0208 | 63.759
15.5 | 1.7898 | 0.03102 | -0.0184 | 57.6983
16 | 1.799 | 0.03516 | -0.0164 | 51.1661
16.5 | 1.8071 | 0.0397 | -0.0148 | 45.5189
17 | 1.8095 | 0.04494 | -0.0138 | 40.2648
17.5 | 1.8033 | 0.05133 | -0.0132 | 35.1315
18 | 1.7911 | 0.0586 | -0.0134 | 30.5648
18.5 | 1.7787 | 0.0662 | -0.0141 | 26.8686
19 | 1.7584 | 0.07502 | -0.0156 | 23.4391
19.5 | 1.7336 | 0.08458 | -0.0178 | 20.4966
20 | 1.7055 | 0.09477 | -0.0206 | 17.9962

## 79. Re 5M Mach 0.50 (1)
BIGFOIL.COM POLAR EXPORT
goe479
GOE 479 |  |  |  | Cl Max: | 1.431 | at alpha= | 8 | deg
JavaFoil+Calcfoil stall+Eppler ext transition |  |  |  | L/D Max: | 163.483 | at alpha= | 3 | deg
Re: | 5000000 |  |  | Cd Min: | 0.00493 | at alpha= | 1.5 | deg
Mach: | 0.5 |  |  | Cl=0 at alpha= | -4.1539 | deg
|  |  |  | @ Cl=0.1, Cd= | 0.0058712
|  |  |  | @ Cl=0.4, Cd= | 0.005273
|  |  |  | @ Cl=0.6, Cd= | 0.0052691
alpha (deg) | Cl | Cd | Cm | Cl/Cd
-20 | -0.827 | 0.15747 | -0.036 | -5.249
-19.5 | -0.802 | 0.14842 | -0.037 | -5.402
-19 | -0.776 | 0.14881 | -0.037 | -5.218
-18.5 | -0.751 | 0.13623 | -0.037 | -5.516
-18 | -0.727 | 0.14567 | -0.038 | -4.992
-17.5 | -0.702 | 0.13226 | -0.039 | -5.31
-17 | -0.677 | 0.12658 | -0.04 | -5.349
-16.5 | -0.652 | 0.12003 | -0.04 | -5.428
-16 | -0.625 | 0.11522 | -0.04 | -5.427
-15.5 | -0.599 | 0.11271 | -0.04 | -5.313
-15 | -0.572 | 0.10822 | -0.039 | -5.286
-14.5 | -0.546 | 0.10364 | -0.039 | -5.268
-14 | -0.52 | 0.09968 | -0.039 | -5.219
-13.5 | -0.494 | 0.09688 | -0.039 | -5.103
-13 | -0.468 | 0.09227 | -0.04 | -5.077
-12.5 | -0.442 | 0.0892 | -0.04 | -4.961
-12 | -0.416 | 0.08437 | -0.04 | -4.936
-11.5 | -0.391 | 0.08879 | -0.041 | -4.398
-11 | -0.364 | 0.08205 | -0.041 | -4.438
-10.5 | -0.337 | 0.07862 | -0.04 | -4.291
-10 | -0.312 | 0.06562 | -0.042 | -4.752
-9.5 | -0.286 | 0.06024 | -0.044 | -4.748
-9 | -0.26 | 0.05484 | -0.046 | -4.744
-8.5 | -0.235 | 0.04903 | -0.049 | -4.785
-8 | -0.299 | 0.04915 | -0.045 | -6.083
-7.5 | -0.303 | 0.0391 | -0.057 | -7.742
-7 | -0.317 | 0.01006 | -0.082 | -31.534
-6.5 | -0.28 | 0.00729 | -0.086 | -38.42
-6 | -0.227 | 0.00676 | -0.087 | -33.647
-5.5 | -0.169 | 0.00556 | -0.088 | -30.468
-5 | -0.108 | 0.00534 | -0.089 | -20.229
-4.5 | -0.045 | 0.00511 | -0.09 | -8.751
-4 | 0.02 | 0.00548 | -0.091 | 3.686
-3.5 | 0.086 | 0.00575 | -0.092 | 14.996
-3 | 0.153 | 0.00633 | -0.093 | 24.153
-2.5 | 0.22 | 0.00569 | -0.094 | 38.704
-2 | 0.288 | 0.00635 | -0.095 | 45.289
-1.5 | 0.356 | 0.00556 | -0.096 | 63.954
-1 | 0.425 | 0.00511 | -0.097 | 83.064
-0.5 | 0.492 | 0.00575 | -0.097 | 85.623
0 | 0.563 | 0.00528 | -0.098 | 106.578
0.5 | 0.631 | 0.00526 | -0.099 | 119.857
1 | 0.698 | 0.00499 | -0.1 | 139.903
1.5 | 0.766 | 0.00493 | -0.101 | 155.332
2 | 0.834 | 0.00615 | -0.102 | 135.619
2.5 | 0.901 | 0.00663 | -0.103 | 135.996
3 | 0.968 | 0.00592 | -0.104 | 163.483
3.5 | 1.034 | 0.00787 | -0.105 | 131.382
4 | 1.097 | 0.00829 | -0.106 | 132.377
4.5 | 1.159 | 0.01087 | -0.106 | 106.686
5 | 1.219 | 0.01149 | -0.107 | 106.105
5.5 | 1.276 | 0.01213 | -0.108 | 105.154
6 | 1.314 | 0.01293 | -0.108 | 101.673
6.5 | 1.359 | 0.0138 | -0.108 | 98.456
7 | 1.396 | 0.0148 | -0.109 | 94.285
7.5 | 1.422 | 0.01589 | -0.109 | 89.473
8 | 1.431 | 0.01711 | -0.11 | 83.618
8.5 | 1.417 | 0.01867 | -0.11 | 75.902
9 | 1.354 | 0.02054 | -0.11 | 65.921
9.5 | 0.898 | 0.02235 | -0.11 | 40.158
10 | 0.925 | 0.02496 | -0.11 | 37.064
10.5 | 0.95 | 0.02762 | -0.11 | 34.413
11 | 0.964 | 0.03362 | -0.108 | 28.662
11.5 | 0.861 | 0.0815 | -0.064 | 10.56
12 | 0.888 | 0.09109 | -0.064 | 9.749
12.5 | 0.979 | 0.07198 | -0.095 | 13.597
13 | 0.943 | 0.09735 | -0.065 | 9.688

## 80. Re 5M Mach 0.50 (2)
BIGFOIL.COM POLAR EXPORT
goe479
GOE 479 |  |  |  | Cl Max: | 1.5624 | at alpha= | 11.5 | deg
XFOIL ncrit=9 |  |  |  | L/D Max: | 147.943 | at alpha= | 3.5 | deg
Re: | 5000000 |  |  | Cd Min: | 0.2417 | at alpha= | -20 | deg
Mach: | 0.5 |  |  | Cl=0 at alpha= | -3.804 | deg
|  |  |  | @ Cl=0.1, Cd= | 0.0064
|  |  |  | @ Cl=0.4, Cd= | 0.0063323
|  |  |  | @ Cl=0.6, Cd= | 0.0062258
alpha (deg) | Cl | Cd | Cm | Cl/Cd
-20 | -0.6098 | 0.2417 | 0.0124 | -2.523
-19.5 | -0.5877 | 0.23506 | 0.0081 | -2.5002
-19 | -0.5663 | 0.22795 | 0.0039 | -2.4843
-18.5 | -0.5475 | 0.21958 | -0.0004 | -2.4934
-18 | -0.5312 | 0.21032 | -0.0049 | -2.5257
-17.5 | -0.5147 | 0.2017 | -0.0092 | -2.5518
-17 | -0.4925 | 0.19561 | -0.0126 | -2.5178
-16.5 | -0.4748 | 0.18797 | -0.0162 | -2.5259
-16 | -0.4639 | 0.17848 | -0.0202 | -2.5992
-15.5 | -0.4462 | 0.17171 | -0.0233 | -2.5986
-15 | -0.4308 | 0.16463 | -0.0261 | -2.6168
-14.5 | -0.4255 | 0.1553 | -0.0295 | -2.7399
-14 | -0.4144 | 0.14802 | -0.032 | -2.7996
-13.5 | -0.4032 | 0.14113 | -0.0341 | -2.8569
-13 | -0.4006 | 0.13273 | -0.0367 | -3.0182
-12.5 | -0.3807 | 0.12426 | -0.0428 | -3.0637
-11.5 | -0.3563 | 0.10518 | -0.0565 | -3.3875
-11 | -0.3387 | 0.09788 | -0.0612 | -3.4604
-10 | -0.3296 | 0.07664 | -0.0799 | -4.3006
-9.5 | -0.3074 | 0.0652 | -0.0959 | -4.7147
-9 | -0.3214 | 0.04351 | -0.1343 | -7.3868
-8.5 | -0.3602 | 0.03536 | -0.1368 | -10.1867
-8 | -0.4207 | 0.02381 | -0.1353 | -17.669
-7.5 | -0.4428 | 0.01593 | -0.1293 | -27.7966
-7 | -0.4116 | 0.01198 | -0.1235 | -34.3573
-6.5 | -0.3595 | 0.0098 | -0.1185 | -36.6837
-6 | -0.2959 | 0.00874 | -0.1147 | -33.8558
-5.5 | -0.2303 | 0.00791 | -0.1115 | -29.115
-5 | -0.1622 | 0.00745 | -0.109 | -21.7718
-4.5 | -0.0942 | 0.00711 | -0.1068 | -13.2489
-4 | -0.0263 | 0.00685 | -0.1049 | -3.8394
-3.5 | 0.0408 | 0.00655 | -0.1033 | 6.229
-3 | 0.1079 | 0.00638 | -0.1019 | 16.9122
-2.5 | 0.1744 | 0.00625 | -0.1006 | 27.904
-2 | 0.2402 | 0.00617 | -0.0993 | 38.9303
-1.5 | 0.3037 | 0.00618 | -0.0978 | 49.1424
-1 | 0.365 | 0.00631 | -0.0961 | 57.8447
-0.5 | 0.4279 | 0.00635 | -0.0947 | 67.3858
0 | 0.4911 | 0.00627 | -0.0935 | 78.3254
0.5 | 0.5546 | 0.00624 | -0.0923 | 88.8782
1 | 0.6186 | 0.00622 | -0.0912 | 99.4534
1.5 | 0.6812 | 0.00618 | -0.0898 | 110.2265
2.5 | 0.7955 | 0.00582 | -0.0851 | 136.6838
3 | 0.8466 | 0.00588 | -0.0813 | 143.9796
3.5 | 0.9424 | 0.00637 | -0.0871 | 147.9435
4 | 1.0176 | 0.00703 | -0.0881 | 144.7511
4.5 | 1.0845 | 0.00803 | -0.0876 | 135.056
5 | 1.1047 | 0.00943 | -0.0779 | 117.1474
5.5 | 1.1511 | 0.00996 | -0.0725 | 115.5723
6 | 1.1961 | 0.01045 | -0.0667 | 114.4593
6.5 | 1.243 | 0.01107 | -0.0614 | 112.2855
7 | 1.2897 | 0.01185 | -0.0561 | 108.8354
7.5 | 1.3376 | 0.0127 | -0.0511 | 105.3228
8 | 1.3842 | 0.01372 | -0.0459 | 100.8892
8.5 | 1.4272 | 0.01504 | -0.0405 | 94.8936
9 | 1.4678 | 0.01665 | -0.0352 | 88.1562
9.5 | 1.4983 | 0.019 | -0.0294 | 78.8579
10 | 1.5268 | 0.02182 | -0.0243 | 69.9725
10.5 | 1.5486 | 0.02545 | -0.0198 | 60.8487
11 | 1.5617 | 0.03014 | -0.016 | 51.8149
11.5 | 1.5624 | 0.03615 | -0.0132 | 43.2199
12 | 1.5546 | 0.04312 | -0.0112 | 36.0529
12.5 | 1.5359 | 0.05135 | -0.0103 | 29.9104
13 | 1.5048 | 0.0611 | -0.0109 | 24.6285
13.5 | 1.4746 | 0.07121 | -0.0124 | 20.7078
14 | 1.4454 | 0.08159 | -0.0145 | 17.7154
14.5 | 1.4198 | 0.09189 | -0.0171 | 15.4511
15 | 1.3944 | 0.10252 | -0.0203 | 13.6012
15.5 | 1.3661 | 0.11381 | -0.0244 | 12.0033
16 | 1.3361 | 0.1256 | -0.0295 | 10.6377
16.5 | 1.3103 | 0.13745 | -0.0351 | 9.5329

## 81. Re 6M Mach 0.00 (1)
BIGFOIL.COM POLAR EXPORT
goe479
GOE 479 |  |  |  | Cl Max: | 1.795 | at alpha= | 15.5 | deg
JavaFoil+Calcfoil stall+Eppler ext transition |  |  |  | L/D Max: | 164.29 | at alpha= | 3.5 | deg
Re: | 6000000 |  |  | Cd Min: | 0.00448 | at alpha= | 1.5 | deg
Mach: | 0 |  |  | Cl=0 at alpha= | -4.1579 | deg
|  |  |  | @ Cl=0.1, Cd= | 0.0058028
|  |  |  | @ Cl=0.4, Cd= | 0.00481
|  |  |  | @ Cl=0.6, Cd= | 0.004982
alpha (deg) | Cl | Cd | Cm | Cl/Cd
-20 | -0.707 | 0.15312 | -0.029 | -4.619
-19.5 | -0.722 | 0.14192 | -0.031 | -5.088
-19 | -0.735 | 0.13359 | -0.032 | -5.5
-18.5 | -0.745 | 0.12647 | -0.033 | -5.892
-18 | -0.755 | 0.11944 | -0.034 | -6.323
-17.5 | -0.762 | 0.11312 | -0.035 | -6.741
-17 | -0.767 | 0.10661 | -0.036 | -7.195
-16.5 | -0.77 | 0.10053 | -0.037 | -7.655
-16 | -0.77 | 0.09412 | -0.038 | -8.181
-15.5 | -0.769 | 0.08787 | -0.04 | -8.748
-15 | -0.763 | 0.08278 | -0.04 | -9.214
-14.5 | -0.755 | 0.07643 | -0.042 | -9.881
-14 | -0.739 | 0.071 | -0.043 | -10.405
-13.5 | -0.736 | 0.05314 | -0.049 | -13.851
-13 | -0.719 | 0.04551 | -0.051 | -15.803
-12.5 | -0.679 | 0.05162 | -0.049 | -13.164
-12 | -0.666 | 0.03958 | -0.053 | -16.818
-11.5 | -0.667 | 0.02167 | -0.059 | -30.801
-11 | -0.668 | 0.01067 | -0.065 | -62.65
-10.5 | -0.641 | 0.00875 | -0.067 | -73.224
-10 | -0.601 | 0.0079 | -0.068 | -76.035
-9.5 | -0.558 | 0.00754 | -0.069 | -73.977
-9 | -0.513 | 0.00716 | -0.07 | -71.578
-8.5 | -0.466 | 0.00593 | -0.071 | -78.624
-8 | -0.417 | 0.00613 | -0.072 | -67.97
-7.5 | -0.366 | 0.00573 | -0.073 | -63.875
-7 | -0.314 | 0.00551 | -0.074 | -57.013
-6.5 | -0.261 | 0.00532 | -0.075 | -49.131
-6 | -0.207 | 0.00522 | -0.075 | -39.677
-5.5 | -0.152 | 0.0051 | -0.076 | -29.803
-5 | -0.096 | 0.00498 | -0.077 | -19.283
-4.5 | -0.039 | 0.00516 | -0.078 | -7.633
-4 | 0.018 | 0.00575 | -0.079 | 3.078
-3.5 | 0.075 | 0.00582 | -0.08 | 12.939
-3 | 0.133 | 0.00578 | -0.08 | 23.031
-2.5 | 0.191 | 0.00533 | -0.081 | 35.928
-2 | 0.25 | 0.00585 | -0.082 | 42.694
-1.5 | 0.309 | 0.00502 | -0.083 | 61.492
-1 | 0.368 | 0.00481 | -0.084 | 76.531
-0.5 | 0.427 | 0.00481 | -0.084 | 88.675
0 | 0.488 | 0.00478 | -0.085 | 102.073
0.5 | 0.547 | 0.005 | -0.086 | 109.356
1 | 0.606 | 0.00498 | -0.087 | 121.725
1.5 | 0.665 | 0.00448 | -0.088 | 148.33
2 | 0.723 | 0.00457 | -0.088 | 158.241
2.5 | 0.782 | 0.00504 | -0.089 | 155.215
3 | 0.841 | 0.00556 | -0.09 | 151.257
3.5 | 0.899 | 0.00547 | -0.091 | 164.29
4 | 0.956 | 0.00702 | -0.091 | 136.212
4.5 | 1.012 | 0.00734 | -0.092 | 138.009
5 | 1.068 | 0.0076 | -0.093 | 140.596
5.5 | 1.124 | 0.00947 | -0.094 | 118.707
6 | 1.178 | 0.00978 | -0.094 | 120.465
6.5 | 1.231 | 0.00835 | -0.095 | 147.331
7 | 1.283 | 0.00868 | -0.096 | 147.744
7.5 | 1.334 | 0.00907 | -0.096 | 147.037
8 | 1.383 | 0.00947 | -0.097 | 146.001
8.5 | 1.43 | 0.01207 | -0.098 | 118.509
9 | 1.476 | 0.01256 | -0.098 | 117.491
9.5 | 1.52 | 0.0131 | -0.099 | 116.02
10 | 1.562 | 0.01167 | -0.1 | 133.846
10.5 | 1.602 | 0.01218 | -0.1 | 131.463
11 | 1.639 | 0.01498 | -0.101 | 109.404
11.5 | 1.656 | 0.01574 | -0.1 | 105.18
12 | 1.682 | 0.01683 | -0.101 | 99.929
12.5 | 1.705 | 0.01782 | -0.101 | 95.673
13 | 1.728 | 0.01868 | -0.101 | 92.467
13.5 | 1.747 | 0.01983 | -0.101 | 88.107
14 | 1.763 | 0.02101 | -0.102 | 83.904
14.5 | 1.778 | 0.02213 | -0.102 | 80.323
15 | 1.788 | 0.02372 | -0.102 | 75.376
15.5 | 1.795 | 0.02524 | -0.102 | 71.144
16 | 1.783 | 0.02719 | -0.102 | 65.582
16.5 | 1.761 | 0.02921 | -0.102 | 60.291
17 | 1.733 | 0.03186 | -0.102 | 54.41
17.5 | 1.703 | 0.03435 | -0.102 | 49.59
18 | 1.668 | 0.03761 | -0.102 | 44.349
18.5 | 1.626 | 0.04225 | -0.101 | 38.487
19 | 1.591 | 0.0445 | -0.101 | 35.75
19.5 | 1.542 | 0.0508 | -0.1 | 30.362
20 | 1.494 | 0.05786 | -0.1 | 25.824

## 82. Re 6M Mach 0.00 (2)
BIGFOIL.COM POLAR EXPORT
goe479
GOE 479 |  |  |  | Cl Max: | 1.8888 | at alpha= | 19.5 | deg
XFOIL ncrit=9 |  |  |  | L/D Max: | 146.948 | at alpha= | 4.5 | deg
Re: | 6000000 |  |  | Cd Min: | 0.05506 | at alpha= | 20 | deg
Mach: | 0 |  |  | Cl=0 at alpha= | -3.8994 | deg
|  |  |  | @ Cl=0.1, Cd= | 0.0058202
|  |  |  | @ Cl=0.4, Cd= | 0.0057693
|  |  |  | @ Cl=0.6, Cd= | 0.0056396
alpha (deg) | Cl | Cd | Cm | Cl/Cd
-20 | -1.5266 | 0.03006 | -0.1112 | -50.7851
-19.5 | -1.5379 | 0.02558 | -0.1107 | -60.1212
-19 | -1.5433 | 0.02322 | -0.1049 | -66.4643
-18.5 | -1.537 | 0.02148 | -0.0987 | -71.5549
-18 | -1.5197 | 0.02013 | -0.0934 | -75.4943
-17.5 | -1.4719 | 0.01878 | -0.0937 | -78.3759
-17 | -1.4208 | 0.0175 | -0.0944 | -81.1886
-16.5 | -1.3677 | 0.01614 | -0.0953 | -84.7398
-16 | -1.3122 | 0.01499 | -0.0965 | -87.5384
-15.5 | -1.2588 | 0.01413 | -0.0967 | -89.087
-15 | -1.2051 | 0.01339 | -0.0968 | -90
-14.5 | -1.1467 | 0.01241 | -0.0981 | -92.4013
-14 | -1.083 | 0.01165 | -0.1002 | -92.9614
-13.5 | -1.0254 | 0.01105 | -0.1009 | -92.7964
-13 | -0.9653 | 0.01054 | -0.102 | -91.5844
-12.5 | -0.9129 | 0.00999 | -0.1014 | -91.3814
-12 | -0.8619 | 0.00948 | -0.1004 | -90.9177
-11.5 | -0.8103 | 0.00909 | -0.0995 | -89.1419
-11 | -0.7585 | 0.00875 | -0.0985 | -86.6857
-10.5 | -0.7058 | 0.00844 | -0.0977 | -83.6256
-10 | -0.6527 | 0.00816 | -0.0969 | -79.9877
-9.5 | -0.6016 | 0.00774 | -0.0957 | -77.7261
-9 | -0.5497 | 0.00749 | -0.0947 | -73.3912
-8.5 | -0.4977 | 0.0073 | -0.0936 | -68.1781
-8 | -0.4464 | 0.00722 | -0.0923 | -61.8283
-7.5 | -0.394 | 0.00711 | -0.0913 | -55.4149
-7 | -0.3408 | 0.00693 | -0.0905 | -49.1775
-6.5 | -0.2872 | 0.00674 | -0.0897 | -42.6113
-6 | -0.2326 | 0.00658 | -0.0892 | -35.3495
-5.5 | -0.1775 | 0.00645 | -0.0887 | -27.5194
-5 | -0.1221 | 0.00634 | -0.0883 | -19.2587
-4.5 | -0.0667 | 0.00615 | -0.0879 | -10.8455
-4 | -0.0112 | 0.00603 | -0.0875 | -1.8574
-3 | 0.1001 | 0.00582 | -0.0868 | 17.1993
-2.5 | 0.1557 | 0.00574 | -0.0864 | 27.1254
-2 | 0.2102 | 0.00573 | -0.0859 | 36.6841
-1.5 | 0.2642 | 0.00576 | -0.0852 | 45.8681
-1 | 0.3179 | 0.0058 | -0.0845 | 54.8103
-0.5 | 0.3711 | 0.00578 | -0.0838 | 64.2042
0 | 0.4251 | 0.00576 | -0.0832 | 73.8021
0.5 | 0.4795 | 0.00574 | -0.0827 | 83.5366
1 | 0.5336 | 0.0057 | -0.0822 | 93.614
1.5 | 0.587 | 0.00567 | -0.0816 | 103.5273
2 | 0.6383 | 0.00555 | -0.0806 | 115.009
2.5 | 0.6867 | 0.00532 | -0.0791 | 129.0789
3 | 0.7348 | 0.00535 | -0.0774 | 137.3458
3.5 | 0.7736 | 0.00537 | -0.0737 | 144.0596
4.5 | 0.9243 | 0.00629 | -0.0829 | 146.9475
5 | 0.9928 | 0.00699 | -0.0861 | 142.0315
5.5 | 1.0353 | 0.00819 | -0.0838 | 126.4103
6 | 1.0795 | 0.00857 | -0.0814 | 125.9627
6.5 | 1.125 | 0.00889 | -0.0794 | 126.5467
7 | 1.1707 | 0.00924 | -0.0774 | 126.6991
7.5 | 1.2163 | 0.00964 | -0.0754 | 126.1722
8 | 1.2629 | 0.00998 | -0.0737 | 126.5431
8.5 | 1.309 | 0.01035 | -0.072 | 126.4734
9 | 1.3541 | 0.01075 | -0.0702 | 125.9628
9.5 | 1.3975 | 0.01123 | -0.0681 | 124.4435
10 | 1.4393 | 0.01175 | -0.0657 | 122.4936
10.5 | 1.4796 | 0.0122 | -0.0631 | 121.2787
11 | 1.5165 | 0.01266 | -0.0599 | 119.7867
11.5 | 1.554 | 0.01319 | -0.057 | 117.8165
12 | 1.5904 | 0.01382 | -0.0541 | 115.0796
12.5 | 1.6244 | 0.0146 | -0.051 | 111.2603
13 | 1.6588 | 0.01538 | -0.0482 | 107.8544
13.5 | 1.693 | 0.0162 | -0.0455 | 104.5062
14 | 1.7246 | 0.01719 | -0.0427 | 100.3258
14.5 | 1.7532 | 0.01839 | -0.0398 | 95.3344
15 | 1.7779 | 0.0199 | -0.0367 | 89.3417
15.5 | 1.8043 | 0.02139 | -0.0341 | 84.3525
16 | 1.827 | 0.02321 | -0.0315 | 78.7161
16.5 | 1.8446 | 0.02554 | -0.0289 | 72.224
17 | 1.8596 | 0.02823 | -0.0265 | 65.8732
17.5 | 1.8739 | 0.03118 | -0.0246 | 60.0994
18 | 1.8838 | 0.03471 | -0.023 | 54.2725
18.5 | 1.887 | 0.03914 | -0.0217 | 48.2115
19 | 1.8882 | 0.04396 | -0.0208 | 42.9527
19.5 | 1.8888 | 0.0491 | -0.0204 | 38.4684
20 | 1.883 | 0.05506 | -0.0204 | 34.1991

## 83. Re 6M Mach 0.10 (1)
BIGFOIL.COM POLAR EXPORT
goe479
GOE 479 |  |  |  | Cl Max: | 1.778 | at alpha= | 15.5 | deg
JavaFoil+Calcfoil stall+Eppler ext transition |  |  |  | L/D Max: | 165.041 | at alpha= | 3.5 | deg
Re: | 6000000 |  |  | Cd Min: | 0.00449 | at alpha= | 1.5 | deg
Mach: | 0.1 |  |  | Cl=0 at alpha= | -4.1552 | deg
|  |  |  | @ Cl=0.1, Cd= | 0.0056338
|  |  |  | @ Cl=0.4, Cd= | 0.0047898
|  |  |  | @ Cl=0.6, Cd= | 0.004747
alpha (deg) | Cl | Cd | Cm | Cl/Cd
-20 | -0.668 | 0.15601 | -0.029 | -4.284
-19.5 | -0.684 | 0.14946 | -0.03 | -4.577
-19 | -0.701 | 0.13715 | -0.032 | -5.114
-18.5 | -0.717 | 0.12657 | -0.033 | -5.662
-18 | -0.727 | 0.12161 | -0.034 | -5.979
-17.5 | -0.737 | 0.11534 | -0.034 | -6.392
-17 | -0.746 | 0.10908 | -0.036 | -6.837
-16.5 | -0.751 | 0.10284 | -0.036 | -7.301
-16 | -0.753 | 0.09656 | -0.037 | -7.803
-15.5 | -0.754 | 0.09051 | -0.039 | -8.331
-15 | -0.752 | 0.08332 | -0.04 | -9.032
-14.5 | -0.745 | 0.07855 | -0.041 | -9.485
-14 | -0.731 | 0.07291 | -0.043 | -10.022
-13.5 | -0.725 | 0.05713 | -0.048 | -12.697
-13 | -0.692 | 0.0621 | -0.045 | -11.144
-12.5 | -0.671 | 0.05553 | -0.047 | -12.086
-12 | -0.656 | 0.0445 | -0.051 | -14.74
-11.5 | -0.65 | 0.02876 | -0.057 | -22.603
-11 | -0.661 | 0.01203 | -0.065 | -54.964
-10.5 | -0.639 | 0.00919 | -0.067 | -69.558
-10 | -0.601 | 0.00802 | -0.069 | -74.893
-9.5 | -0.558 | 0.00765 | -0.07 | -73.01
-9 | -0.514 | 0.00722 | -0.07 | -71.099
-8.5 | -0.467 | 0.00673 | -0.072 | -69.415
-8 | -0.418 | 0.00617 | -0.072 | -67.821
-7.5 | -0.368 | 0.00575 | -0.073 | -63.871
-7 | -0.315 | 0.00559 | -0.074 | -56.468
-6.5 | -0.262 | 0.00539 | -0.075 | -48.614
-6 | -0.208 | 0.00529 | -0.076 | -39.286
-5.5 | -0.153 | 0.00502 | -0.077 | -30.412
-5 | -0.096 | 0.0049 | -0.077 | -19.691
-4.5 | -0.04 | 0.0052 | -0.078 | -7.609
-4 | 0.018 | 0.00534 | -0.079 | 3.332
-3.5 | 0.076 | 0.00546 | -0.08 | 13.853
-3 | 0.134 | 0.00588 | -0.081 | 22.761
-2.5 | 0.192 | 0.00538 | -0.082 | 35.736
-2 | 0.251 | 0.00584 | -0.082 | 42.977
-1.5 | 0.31 | 0.00491 | -0.083 | 63.143
-1 | 0.37 | 0.0048 | -0.084 | 77.064
-0.5 | 0.429 | 0.00478 | -0.085 | 89.647
0 | 0.49 | 0.00475 | -0.086 | 103.287
0.5 | 0.549 | 0.0049 | -0.086 | 112.046
1 | 0.609 | 0.00472 | -0.087 | 128.915
1.5 | 0.668 | 0.00449 | -0.088 | 148.585
2 | 0.727 | 0.0046 | -0.089 | 157.933
2.5 | 0.786 | 0.0051 | -0.09 | 154.011
3 | 0.845 | 0.00549 | -0.09 | 153.973
3.5 | 0.903 | 0.00547 | -0.091 | 165.041
4 | 0.961 | 0.00703 | -0.092 | 136.653
4.5 | 1.017 | 0.0074 | -0.093 | 137.574
5 | 1.074 | 0.00762 | -0.093 | 140.964
5.5 | 1.129 | 0.00952 | -0.094 | 118.603
6 | 1.183 | 0.00988 | -0.095 | 119.707
6.5 | 1.236 | 0.00845 | -0.096 | 146.344
7 | 1.288 | 0.00878 | -0.096 | 146.781
7.5 | 1.339 | 0.00917 | -0.097 | 146.081
8 | 1.388 | 0.00956 | -0.098 | 145.219
8.5 | 1.435 | 0.01219 | -0.098 | 117.764
9 | 1.481 | 0.01269 | -0.099 | 116.676
9.5 | 1.524 | 0.0113 | -0.1 | 134.861
10 | 1.566 | 0.01179 | -0.1 | 132.829
10.5 | 1.605 | 0.01231 | -0.101 | 130.401
11 | 1.642 | 0.0152 | -0.101 | 107.998
11.5 | 1.656 | 0.01605 | -0.101 | 103.131
12 | 1.68 | 0.01716 | -0.101 | 97.937
12.5 | 1.702 | 0.01814 | -0.101 | 93.83
13 | 1.723 | 0.01907 | -0.102 | 90.367
13.5 | 1.74 | 0.02021 | -0.102 | 86.073
14 | 1.757 | 0.0212 | -0.102 | 82.86
14.5 | 1.767 | 0.02265 | -0.102 | 77.983
15 | 1.774 | 0.02435 | -0.102 | 72.888
15.5 | 1.778 | 0.02606 | -0.102 | 68.254
16 | 1.765 | 0.02752 | -0.103 | 64.144
16.5 | 1.737 | 0.02987 | -0.102 | 58.15
17 | 1.706 | 0.03242 | -0.102 | 52.615
17.5 | 1.667 | 0.03596 | -0.102 | 46.358
18 | 1.626 | 0.03948 | -0.102 | 41.193
18.5 | 1.579 | 0.04452 | -0.101 | 35.473
19 | 1.537 | 0.0473 | -0.101 | 32.493
19.5 | 1.481 | 0.05562 | -0.1 | 26.622
20 | 1.418 | 0.06839 | -0.098 | 20.738

## 84. Re 6M Mach 0.10 (2)
BIGFOIL.COM POLAR EXPORT
goe479
GOE 479 |  |  |  | Cl Max: | 1.8797 | at alpha= | 19 | deg
XFOIL ncrit=9 |  |  |  | L/D Max: | 147.12 | at alpha= | 4.5 | deg
Re: | 6000000 |  |  | Cd Min: | 0.18345 | at alpha= | -20 | deg
Mach: | 0.1 |  |  | Cl=0 at alpha= | -3.8964 | deg
|  |  |  | @ Cl=0.1, Cd= | 0.0058309
|  |  |  | @ Cl=0.4, Cd= | 0.0057801
|  |  |  | @ Cl=0.6, Cd= | 0.0056591
alpha (deg) | Cl | Cd | Cm | Cl/Cd
-20 | -0.6761 | 0.18345 | -0.003 | -3.6855
-19.5 | -1.459 | 0.03576 | -0.1091 | -40.7998
-19 | -1.4943 | 0.02719 | -0.1143 | -54.9577
-18.5 | -1.5095 | 0.02402 | -0.1088 | -62.8435
-18 | -1.5111 | 0.02205 | -0.1013 | -68.5306
-17.5 | -1.4854 | 0.02033 | -0.0978 | -73.0644
-17 | -1.4352 | 0.01879 | -0.0982 | -76.3811
-16.5 | -1.3804 | 0.01751 | -0.0989 | -78.835
-16 | -1.3265 | 0.01593 | -0.0998 | -83.2706
-15.5 | -1.272 | 0.01476 | -0.1002 | -86.1789
-15 | -1.2191 | 0.01388 | -0.0998 | -87.8314
-14.5 | -1.1596 | 0.013 | -0.1007 | -89.2
-14 | -1.0955 | 0.01205 | -0.1026 | -90.9129
-13.5 | -1.0367 | 0.01135 | -0.1032 | -91.3392
-13 | -0.9756 | 0.01077 | -0.1042 | -90.585
-12.5 | -0.9208 | 0.01032 | -0.1037 | -89.2248
-12 | -0.8699 | 0.00968 | -0.1024 | -89.8657
-11.5 | -0.8179 | 0.00924 | -0.1013 | -88.5173
-11 | -0.7656 | 0.00887 | -0.1002 | -86.3134
-10.5 | -0.7125 | 0.00855 | -0.0992 | -83.3333
-10 | -0.6586 | 0.00826 | -0.0983 | -79.7337
-9.5 | -0.6068 | 0.00785 | -0.097 | -77.2994
-9 | -0.5545 | 0.00756 | -0.0958 | -73.3466
-8.5 | -0.502 | 0.00736 | -0.0946 | -68.2065
-8 | -0.4503 | 0.00726 | -0.0933 | -62.0248
-7.5 | -0.3975 | 0.00715 | -0.0922 | -55.5944
-7 | -0.3436 | 0.00699 | -0.0913 | -49.1559
-6.5 | -0.2897 | 0.00677 | -0.0905 | -42.7917
-6 | -0.2346 | 0.0066 | -0.0899 | -35.5455
-5.5 | -0.1791 | 0.00647 | -0.0893 | -27.6816
-5 | -0.1233 | 0.00636 | -0.0889 | -19.3868
-4.5 | -0.0675 | 0.00617 | -0.0884 | -10.94
-4 | -0.0116 | 0.00604 | -0.088 | -1.9205
-3.5 | 0.0444 | 0.00596 | -0.0876 | 7.4497
-3 | 0.1004 | 0.00583 | -0.0872 | 17.2213
-2.5 | 0.1564 | 0.00575 | -0.0869 | 27.2
-2 | 0.2113 | 0.00574 | -0.0863 | 36.8118
-1.5 | 0.2656 | 0.00577 | -0.0856 | 46.0312
-1 | 0.3195 | 0.00581 | -0.0849 | 54.9914
-0.5 | 0.373 | 0.00579 | -0.0842 | 64.4214
0 | 0.4273 | 0.00577 | -0.0836 | 74.0555
0.5 | 0.4821 | 0.00575 | -0.0831 | 83.8435
1 | 0.5365 | 0.00571 | -0.0825 | 93.958
1.5 | 0.5902 | 0.00568 | -0.0819 | 103.9085
2 | 0.6418 | 0.00557 | -0.0809 | 115.2244
2.5 | 0.6904 | 0.00534 | -0.0794 | 129.2884
3 | 0.7388 | 0.00536 | -0.0777 | 137.8358
3.5 | 0.7776 | 0.00538 | -0.0739 | 144.5353
4.5 | 0.9298 | 0.00632 | -0.0831 | 147.1203
5 | 0.9987 | 0.00704 | -0.0864 | 141.8608
5.5 | 1.04 | 0.00824 | -0.0837 | 126.2136
6 | 1.0845 | 0.00862 | -0.0813 | 125.8121
6.5 | 1.1304 | 0.00894 | -0.0791 | 126.443
7 | 1.1764 | 0.0093 | -0.0771 | 126.4946
7.5 | 1.2223 | 0.0097 | -0.0751 | 126.0103
8 | 1.2692 | 0.01005 | -0.0733 | 126.2886
8.5 | 1.3155 | 0.01043 | -0.0715 | 126.1266
9 | 1.3607 | 0.01085 | -0.0695 | 125.4101
9.5 | 1.4039 | 0.01134 | -0.0672 | 123.8007
10 | 1.446 | 0.01187 | -0.0648 | 121.8197
10.5 | 1.484 | 0.01232 | -0.0615 | 120.4545
11 | 1.5218 | 0.01281 | -0.0583 | 118.7978
11.5 | 1.5597 | 0.01338 | -0.0553 | 116.5695
12 | 1.596 | 0.01406 | -0.0523 | 113.5135
12.5 | 1.6293 | 0.01493 | -0.049 | 109.1293
13 | 1.6648 | 0.01571 | -0.0463 | 105.9707
13.5 | 1.6987 | 0.0166 | -0.0435 | 102.3313
14 | 1.7298 | 0.01769 | -0.0405 | 97.7841
14.5 | 1.7575 | 0.01904 | -0.0375 | 92.3057
15 | 1.7825 | 0.02062 | -0.0344 | 86.4452
15.5 | 1.8081 | 0.02229 | -0.0317 | 81.1171
16 | 1.8286 | 0.0244 | -0.029 | 74.9426
16.5 | 1.8438 | 0.02707 | -0.0263 | 68.1123
17 | 1.8598 | 0.02989 | -0.0242 | 62.2215
17.5 | 1.8707 | 0.03334 | -0.0223 | 56.1098
18 | 1.8773 | 0.03744 | -0.0209 | 50.1416
18.5 | 1.8784 | 0.04228 | -0.0198 | 44.4276
19 | 1.8797 | 0.04734 | -0.0192 | 39.7064
19.5 | 1.876 | 0.05311 | -0.019 | 35.3229
20 | 1.8649 | 0.05999 | -0.0193 | 31.0868

## 85. Re 6M Mach 0.25 (1)
BIGFOIL.COM POLAR EXPORT
goe479
GOE 479 |  |  |  | Cl Max: | 1.68 | at alpha= | 13.5 | deg
JavaFoil+Calcfoil stall+Eppler ext transition |  |  |  | L/D Max: | 167.207 | at alpha= | 3.5 | deg
Re: | 6000000 |  |  | Cd Min: | 0.00444 | at alpha= | 1.5 | deg
Mach: | 0.25 |  |  | Cl=0 at alpha= | -4.1525 | deg
|  |  |  | @ Cl=0.1, Cd= | 0.0057685
|  |  |  | @ Cl=0.4, Cd= | 0.00517
|  |  |  | @ Cl=0.6, Cd= | 0.0050008
alpha (deg) | Cl | Cd | Cm | Cl/Cd
-19.5 | -0.348 | 0.18937 | -0.028 | -1.837
-19 | -0.398 | 0.17932 | -0.028 | -2.217
-18.5 | -0.443 | 0.16186 | -0.029 | -2.74
-18 | -0.486 | 0.14772 | -0.03 | -3.292
-17.5 | -0.525 | 0.1382 | -0.031 | -3.8
-17 | -0.561 | 0.12374 | -0.032 | -4.533
-16.5 | -0.592 | 0.11624 | -0.033 | -5.091
-16 | -0.619 | 0.1088 | -0.034 | -5.687
-15.5 | -0.641 | 0.10113 | -0.036 | -6.336
-15 | -0.657 | 0.09602 | -0.037 | -6.845
-14.5 | -0.668 | 0.08997 | -0.038 | -7.427
-14 | -0.666 | 0.08386 | -0.039 | -7.942
-13.5 | -0.663 | 0.07383 | -0.043 | -8.974
-13 | -0.647 | 0.07249 | -0.042 | -8.921
-12.5 | -0.633 | 0.06571 | -0.044 | -9.639
-12 | -0.623 | 0.0549 | -0.049 | -11.347
-11.5 | -0.595 | 0.05512 | -0.048 | -10.8
-11 | -0.589 | 0.03834 | -0.055 | -15.363
-10.5 | -0.596 | 0.01857 | -0.064 | -32.124
-10 | -0.591 | 0.00971 | -0.069 | -60.808
-9.5 | -0.555 | 0.00873 | -0.071 | -63.587
-9 | -0.516 | 0.0077 | -0.072 | -66.996
-8.5 | -0.471 | 0.00756 | -0.073 | -62.373
-8 | -0.424 | 0.00714 | -0.074 | -59.403
-7.5 | -0.374 | 0.00576 | -0.075 | -64.905
-7 | -0.321 | 0.00559 | -0.076 | -57.505
-6.5 | -0.268 | 0.00539 | -0.077 | -49.692
-6 | -0.212 | 0.00528 | -0.078 | -40.212
-5.5 | -0.156 | 0.00502 | -0.079 | -31.115
-5 | -0.099 | 0.0049 | -0.08 | -20.17
-4.5 | -0.041 | 0.00486 | -0.08 | -8.347
-4 | 0.018 | 0.00547 | -0.081 | 3.336
-3.5 | 0.078 | 0.00594 | -0.082 | 13.07
-3 | 0.137 | 0.00548 | -0.083 | 25.066
-2.5 | 0.198 | 0.00538 | -0.084 | 36.71
-2 | 0.258 | 0.00537 | -0.085 | 48.03
-1.5 | 0.319 | 0.00498 | -0.086 | 63.997
-1 | 0.38 | 0.00537 | -0.086 | 70.716
-0.5 | 0.441 | 0.00476 | -0.087 | 92.579
0 | 0.504 | 0.00479 | -0.088 | 105.182
0.5 | 0.565 | 0.00503 | -0.089 | 112.332
1 | 0.625 | 0.00498 | -0.09 | 125.616
1.5 | 0.686 | 0.00444 | -0.09 | 154.431
2 | 0.747 | 0.00483 | -0.091 | 154.751
2.5 | 0.808 | 0.00599 | -0.092 | 134.74
3 | 0.868 | 0.00556 | -0.093 | 156.185
3.5 | 0.927 | 0.00555 | -0.094 | 167.207
4 | 0.986 | 0.0071 | -0.094 | 138.882
4.5 | 1.044 | 0.00753 | -0.095 | 138.67
5 | 1.101 | 0.00942 | -0.096 | 116.881
5.5 | 1.158 | 0.00991 | -0.097 | 116.835
6 | 1.212 | 0.0084 | -0.097 | 144.378
6.5 | 1.266 | 0.00867 | -0.098 | 146.08
7 | 1.318 | 0.00903 | -0.099 | 145.967
7.5 | 1.368 | 0.00945 | -0.1 | 144.67
8 | 1.416 | 0.00991 | -0.1 | 142.82
8.5 | 1.461 | 0.01088 | -0.101 | 134.289
9 | 1.505 | 0.01352 | -0.102 | 111.282
9.5 | 1.545 | 0.01415 | -0.102 | 109.188
10 | 1.582 | 0.0149 | -0.103 | 106.195
10.5 | 1.596 | 0.01581 | -0.102 | 100.952
11 | 1.621 | 0.0167 | -0.103 | 97.061
11.5 | 1.641 | 0.01768 | -0.103 | 92.837
12 | 1.657 | 0.01902 | -0.103 | 87.121
12.5 | 1.67 | 0.02027 | -0.103 | 82.396
13 | 1.678 | 0.02162 | -0.104 | 77.599
13.5 | 1.68 | 0.02307 | -0.104 | 72.846
14 | 1.68 | 0.02439 | -0.104 | 68.871
14.5 | 1.672 | 0.02675 | -0.104 | 62.502
15 | 1.656 | 0.02929 | -0.104 | 56.547
15.5 | 1.636 | 0.03209 | -0.103 | 50.983
16 | 1.583 | 0.03611 | -0.103 | 43.829
16.5 | 1.517 | 0.0399 | -0.102 | 38.012
17 | 1.448 | 0.04279 | -0.102 | 33.838
17.5 | 1.366 | 0.04807 | -0.102 | 28.415
18 | 1.269 | 0.05871 | -0.1 | 21.617
18.5 | 1.128 | 0.09734 | -0.091 | 11.584

## 86. Re 6M Mach 0.25 (2)
BIGFOIL.COM POLAR EXPORT
goe479
GOE 479 |  |  |  | Cl Max: | 1.8354 | at alpha= | 17 | deg
XFOIL ncrit=9 |  |  |  | L/D Max: | 146.534 | at alpha= | 4.5 | deg
Re: | 6000000 |  |  | Cd Min: | 0.21094 | at alpha= | -20 | deg
Mach: | 0.25 |  |  | Cl=0 at alpha= | -3.8797 | deg
|  |  |  | @ Cl=0.1, Cd= | 0.0059036
|  |  |  | @ Cl=0.4, Cd= | 0.0058583
|  |  |  | @ Cl=0.6, Cd= | 0.0057543
alpha (deg) | Cl | Cd | Cm | Cl/Cd
-20 | -0.6076 | 0.21094 | 0.0073 | -2.8804
-19.5 | -0.6157 | 0.19635 | 0.0002 | -3.1357
-19 | -0.5994 | 0.19045 | -0.0033 | -3.1473
-18.5 | -0.6183 | 0.1748 | -0.0113 | -3.5372
-18 | -0.61 | 0.16713 | -0.0154 | -3.6499
-17.5 | -0.6233 | 0.15469 | -0.022 | -4.0293
-17 | -0.6661 | 0.13694 | -0.0321 | -4.8642
-16.5 | -0.736 | 0.11592 | -0.045 | -6.3492
-16 | -1.3334 | 0.02803 | -0.1191 | -47.5705
-15.5 | -1.3192 | 0.02327 | -0.1184 | -56.691
-15 | -1.2717 | 0.02001 | -0.1188 | -63.5532
-14.5 | -1.2248 | 0.01769 | -0.1171 | -69.2369
-13.5 | -1.0972 | 0.01405 | -0.1178 | -78.0925
-13 | -1.0324 | 0.01285 | -0.1177 | -80.3424
-12.5 | -0.9707 | 0.01181 | -0.1169 | -82.1931
-12 | -0.9141 | 0.0111 | -0.1149 | -82.3514
-11.5 | -0.8586 | 0.01052 | -0.1127 | -81.616
-11 | -0.8052 | 0.0098 | -0.1103 | -82.1633
-10.5 | -0.7494 | 0.00929 | -0.1082 | -80.6674
-10 | -0.6925 | 0.00888 | -0.1065 | -77.9842
-9.5 | -0.6361 | 0.00854 | -0.1047 | -74.4848
-9 | -0.5813 | 0.0081 | -0.1027 | -71.7654
-8.5 | -0.5267 | 0.00775 | -0.1008 | -67.9613
-8 | -0.4726 | 0.0076 | -0.0988 | -62.1842
-7.5 | -0.4173 | 0.00743 | -0.0972 | -56.1642
-7 | -0.3604 | 0.00726 | -0.0959 | -49.6419
-6.5 | -0.3034 | 0.00701 | -0.0948 | -43.281
-6 | -0.2461 | 0.00676 | -0.0938 | -36.4053
-5.5 | -0.1882 | 0.00659 | -0.093 | -28.5584
-5 | -0.1302 | 0.00644 | -0.0923 | -20.2174
-4.5 | -0.072 | 0.0063 | -0.0916 | -11.4286
-4 | -0.014 | 0.00612 | -0.091 | -2.2876
-3.5 | 0.0442 | 0.006 | -0.0904 | 7.3667
-3 | 0.1021 | 0.0059 | -0.0899 | 17.3051
-2.5 | 0.16 | 0.00582 | -0.0894 | 27.4914
-2 | 0.2171 | 0.00578 | -0.0888 | 37.5606
-1.5 | 0.2728 | 0.00582 | -0.0879 | 46.8729
-1 | 0.3281 | 0.00589 | -0.087 | 55.7046
-0.5 | 0.3837 | 0.00587 | -0.0863 | 65.3663
0 | 0.4395 | 0.00583 | -0.0855 | 75.3859
0.5 | 0.4962 | 0.00581 | -0.085 | 85.4045
1 | 0.5525 | 0.00578 | -0.0844 | 95.5882
1.5 | 0.6079 | 0.00575 | -0.0836 | 105.7217
2 | 0.661 | 0.00569 | -0.0825 | 116.1687
2.5 | 0.7113 | 0.00541 | -0.0809 | 131.4787
3 | 0.7605 | 0.00547 | -0.0789 | 139.0311
3.5 | 0.7991 | 0.0055 | -0.0745 | 145.2909
4.5 | 0.9598 | 0.00655 | -0.0845 | 146.5344
5 | 1.0266 | 0.00776 | -0.0869 | 132.2938
5.5 | 1.0658 | 0.00851 | -0.0829 | 125.2409
6 | 1.1122 | 0.00888 | -0.0801 | 125.2477
6.5 | 1.1596 | 0.00923 | -0.0776 | 125.6338
7 | 1.2069 | 0.00964 | -0.0752 | 125.1971
7.5 | 1.2549 | 0.01004 | -0.0728 | 124.99
8 | 1.3028 | 0.01045 | -0.0704 | 124.6699
8.5 | 1.3493 | 0.0109 | -0.0678 | 123.789
9 | 1.3939 | 0.01142 | -0.0649 | 122.0578
9.5 | 1.43 | 0.01203 | -0.0603 | 118.8695
10 | 1.4709 | 0.01255 | -0.0567 | 117.2032
10.5 | 1.5116 | 0.01315 | -0.0533 | 114.9506
11 | 1.552 | 0.01383 | -0.0499 | 112.2198
11.5 | 1.5899 | 0.01467 | -0.0464 | 108.3776
12 | 1.6231 | 0.01578 | -0.0424 | 102.858
12.5 | 1.6598 | 0.01679 | -0.0391 | 98.8565
13 | 1.6938 | 0.018 | -0.0357 | 94.1
13.5 | 1.7248 | 0.01949 | -0.0322 | 88.4967
14 | 1.7496 | 0.02146 | -0.0285 | 81.5284
14.5 | 1.7761 | 0.02349 | -0.0254 | 75.6109
15 | 1.798 | 0.02601 | -0.0224 | 69.1273
15.5 | 1.813 | 0.02926 | -0.0196 | 61.9617
16 | 1.8276 | 0.03283 | -0.0173 | 55.6686
16.5 | 1.8353 | 0.03724 | -0.0155 | 49.283
17 | 1.8354 | 0.04261 | -0.0141 | 43.0744
17.5 | 1.8342 | 0.04836 | -0.0133 | 37.928
18 | 1.8275 | 0.05491 | -0.0131 | 33.2817
18.5 | 1.8123 | 0.06269 | -0.0136 | 28.9089
19 | 1.79 | 0.07155 | -0.0149 | 25.0175
19.5 | 1.7643 | 0.08114 | -0.017 | 21.7439
20 | 1.7402 | 0.09072 | -0.0194 | 19.1821

## 87. Re 6M Mach 0.50 (1)
BIGFOIL.COM POLAR EXPORT
goe479
GOE 479 |  |  |  | Cl Max: | 1.433 | at alpha= | 8 | deg
JavaFoil+Calcfoil stall+Eppler ext transition |  |  |  | L/D Max: | 157.524 | at alpha= | 1.5 | deg
Re: | 6000000 |  |  | Cd Min: | 0.00486 | at alpha= | -0.5 | deg
Mach: | 0.5 |  |  | Cl=0 at alpha= | -4.1539 | deg
|  |  |  | @ Cl=0.1, Cd= | 0.0057245
|  |  |  | @ Cl=0.4, Cd= | 0.005633
|  |  |  | @ Cl=0.6, Cd= | 0.0050296
alpha (deg) | Cl | Cd | Cm | Cl/Cd
-20 | -0.827 | 0.15313 | -0.036 | -5.399
-19.5 | -0.802 | 0.14386 | -0.037 | -5.574
-19 | -0.777 | 0.14391 | -0.037 | -5.397
-18.5 | -0.752 | 0.13493 | -0.038 | -5.571
-18 | -0.727 | 0.14439 | -0.038 | -5.036
-17.5 | -0.703 | 0.1314 | -0.039 | -5.348
-17 | -0.678 | 0.12585 | -0.04 | -5.384
-16.5 | -0.652 | 0.11847 | -0.04 | -5.502
-16 | -0.626 | 0.11361 | -0.04 | -5.508
-15.5 | -0.599 | 0.11024 | -0.04 | -5.437
-15 | -0.573 | 0.10612 | -0.04 | -5.397
-14.5 | -0.546 | 0.10202 | -0.039 | -5.353
-14 | -0.52 | 0.09738 | -0.039 | -5.343
-13.5 | -0.494 | 0.09362 | -0.04 | -5.282
-13 | -0.469 | 0.09045 | -0.04 | -5.181
-12.5 | -0.443 | 0.08665 | -0.04 | -5.109
-12 | -0.417 | 0.0832 | -0.041 | -5.007
-11.5 | -0.391 | 0.09024 | -0.041 | -4.328
-11 | -0.364 | 0.08013 | -0.041 | -4.547
-10.5 | -0.338 | 0.0768 | -0.04 | -4.396
-10 | -0.312 | 0.06547 | -0.043 | -4.767
-9.5 | -0.286 | 0.05903 | -0.044 | -4.847
-9 | -0.26 | 0.05432 | -0.047 | -4.795
-8.5 | -0.235 | 0.04818 | -0.051 | -4.888
-8 | -0.299 | 0.04844 | -0.046 | -6.179
-7.5 | -0.306 | 0.03603 | -0.061 | -8.488
-7 | -0.323 | 0.00859 | -0.084 | -37.595
-6.5 | -0.28 | 0.0071 | -0.086 | -39.443
-6 | -0.227 | 0.0061 | -0.087 | -37.255
-5.5 | -0.169 | 0.00537 | -0.088 | -31.524
-5 | -0.108 | 0.00518 | -0.089 | -20.867
-4.5 | -0.045 | 0.00553 | -0.09 | -8.094
-4 | 0.02 | 0.00551 | -0.091 | 3.665
-3.5 | 0.086 | 0.00576 | -0.092 | 14.964
-3 | 0.153 | 0.00559 | -0.093 | 27.342
-2.5 | 0.22 | 0.00555 | -0.094 | 39.66
-2 | 0.288 | 0.00552 | -0.095 | 52.144
-1.5 | 0.356 | 0.00548 | -0.096 | 64.909
-1 | 0.425 | 0.00572 | -0.097 | 74.201
-0.5 | 0.492 | 0.00486 | -0.097 | 101.351
0 | 0.563 | 0.00522 | -0.098 | 107.794
0.5 | 0.631 | 0.00487 | -0.099 | 129.562
1 | 0.698 | 0.00489 | -0.1 | 142.972
1.5 | 0.766 | 0.00486 | -0.101 | 157.524
2 | 0.834 | 0.00622 | -0.102 | 134.107
2.5 | 0.901 | 0.00708 | -0.103 | 127.331
3 | 0.968 | 0.0074 | -0.104 | 130.904
3.5 | 1.034 | 0.00768 | -0.105 | 134.562
4 | 1.097 | 0.00805 | -0.106 | 136.357
4.5 | 1.159 | 0.01067 | -0.106 | 108.703
5 | 1.219 | 0.00892 | -0.107 | 136.648
5.5 | 1.276 | 0.0094 | -0.108 | 135.725
6 | 1.329 | 0.01255 | -0.109 | 105.821
6.5 | 1.36 | 0.01338 | -0.108 | 101.673
7 | 1.397 | 0.01431 | -0.109 | 97.681
7.5 | 1.423 | 0.01539 | -0.109 | 92.498
8 | 1.433 | 0.01657 | -0.11 | 86.526
8.5 | 1.419 | 0.01796 | -0.11 | 78.987
9 | 1.356 | 0.0198 | -0.11 | 68.509
9.5 | 0.899 | 0.02153 | -0.111 | 41.763
10 | 0.927 | 0.0241 | -0.111 | 38.469
10.5 | 0.954 | 0.02653 | -0.111 | 35.965
11 | 0.97 | 0.03192 | -0.109 | 30.378
11.5 | 0.975 | 0.04071 | -0.105 | 23.957
12 | 0.889 | 0.08916 | -0.065 | 9.969
12.5 | 0.981 | 0.0705 | -0.095 | 13.918
13 | 0.943 | 0.09482 | -0.065 | 9.949

## 88. Re 6M Mach 0.50 (2)
BIGFOIL.COM POLAR EXPORT
goe479
GOE 479 |  |  |  | Cl Max: | 1.6037 | at alpha= | 11.5 | deg
XFOIL ncrit=9 |  |  |  | L/D Max: | 148.284 | at alpha= | 4 | deg
Re: | 6000000 |  |  | Cd Min: | 0.24197 | at alpha= | -20 | deg
Mach: | 0.5 |  |  | Cl=0 at alpha= | -3.8019 | deg
|  |  |  | @ Cl=0.1, Cd= | 0.0061986
|  |  |  | @ Cl=0.4, Cd= | 0.0062065
|  |  |  | @ Cl=0.6, Cd= | 0.00607
alpha (deg) | Cl | Cd | Cm | Cl/Cd
-20 | -0.6103 | 0.24197 | 0.0126 | -2.5222
-19.5 | -0.5908 | 0.23368 | 0.008 | -2.5282
-19 | -0.5691 | 0.22679 | 0.0039 | -2.5094
-18.5 | -0.5492 | 0.21912 | -0.0003 | -2.5064
-18 | -0.5329 | 0.20992 | -0.0048 | -2.5386
-17.5 | -0.5173 | 0.2009 | -0.0092 | -2.5749
-17 | -0.4966 | 0.19422 | -0.0128 | -2.5569
-16.5 | -0.4783 | 0.18691 | -0.0164 | -2.559
-16 | -0.4678 | 0.17744 | -0.0205 | -2.6364
-15.5 | -0.4526 | 0.16999 | -0.0237 | -2.6625
-15 | -0.4374 | 0.16298 | -0.0265 | -2.6838
-14.5 | -0.4324 | 0.15386 | -0.0298 | -2.8103
-14 | -0.4227 | 0.14627 | -0.0325 | -2.8899
-13.5 | -0.4123 | 0.13932 | -0.0346 | -2.9594
-13 | -0.4022 | 0.13006 | -0.0399 | -3.0924
-12.5 | -0.385 | 0.12132 | -0.0461 | -3.1734
-12 | -0.3677 | 0.1126 | -0.0526 | -3.2655
-11.5 | -0.3639 | 0.10172 | -0.0607 | -3.5775
-11 | -0.3527 | 0.09445 | -0.0645 | -3.7343
-10.5 | -0.3476 | 0.08399 | -0.0735 | -4.1386
-10 | -0.3464 | 0.07031 | -0.09 | -4.9268
-9.5 | -0.3315 | 0.05478 | -0.116 | -6.0515
-9 | -0.3532 | 0.04085 | -0.1375 | -8.6463
-8.5 | -0.3919 | 0.03256 | -0.1376 | -12.0362
-8 | -0.4421 | 0.02216 | -0.1348 | -19.9504
-7.5 | -0.4676 | 0.01374 | -0.1282 | -34.032
-7 | -0.4244 | 0.01074 | -0.1226 | -39.5158
-6.5 | -0.3656 | 0.00912 | -0.118 | -40.0877
-6 | -0.2996 | 0.00823 | -0.1143 | -36.4034
-5.5 | -0.2323 | 0.00756 | -0.1113 | -30.7275
-5 | -0.1641 | 0.00712 | -0.1087 | -23.0478
-4.5 | -0.0953 | 0.00681 | -0.1067 | -13.9941
-4 | -0.0267 | 0.00656 | -0.1049 | -4.0701
-3.5 | 0.0407 | 0.00634 | -0.1033 | 6.4196
-3 | 0.1078 | 0.00618 | -0.1019 | 17.4434
-2.5 | 0.1746 | 0.00609 | -0.1007 | 28.67
-2 | 0.24 | 0.00601 | -0.0994 | 39.9334
-1.5 | 0.3022 | 0.0061 | -0.0976 | 49.541
-1 | 0.3647 | 0.00619 | -0.0961 | 58.9176
-0.5 | 0.4287 | 0.00622 | -0.0949 | 68.9228
0 | 0.4928 | 0.00614 | -0.0938 | 80.2606
0.5 | 0.5567 | 0.00607 | -0.0927 | 91.7133
1 | 0.6212 | 0.00607 | -0.0917 | 102.3394
1.5 | 0.684 | 0.00606 | -0.0904 | 112.8713
2 | 0.7454 | 0.00607 | -0.0888 | 122.8007
2.5 | 0.7999 | 0.00587 | -0.0859 | 136.2692
3 | 0.851 | 0.00606 | -0.0822 | 140.429
3.5 | 0.895 | 0.00623 | -0.0769 | 143.6597
4 | 1.0113 | 0.00682 | -0.0867 | 148.2845
4.5 | 1.0706 | 0.00852 | -0.0854 | 125.6573
5 | 1.1137 | 0.00916 | -0.0795 | 121.583
5.5 | 1.1645 | 0.00963 | -0.0749 | 120.9242
6 | 1.2087 | 0.01012 | -0.0688 | 119.4368
6.5 | 1.2546 | 0.01073 | -0.0632 | 116.9245
7 | 1.3044 | 0.01137 | -0.0582 | 114.723
7.5 | 1.3534 | 0.01215 | -0.0532 | 111.3909
8 | 1.4012 | 0.01309 | -0.048 | 107.0435
8.5 | 1.4458 | 0.0143 | -0.0426 | 101.1049
9 | 1.4835 | 0.01598 | -0.0367 | 92.8348
9.5 | 1.522 | 0.01785 | -0.0313 | 85.2661
10 | 1.555 | 0.02029 | -0.0259 | 76.6387
10.5 | 1.5808 | 0.02351 | -0.0209 | 67.2395
11 | 1.599 | 0.02765 | -0.0166 | 57.83
11.5 | 1.6037 | 0.03318 | -0.0132 | 48.3333
12 | 1.5899 | 0.04051 | -0.0109 | 39.2471
12.5 | 1.5661 | 0.04902 | -0.0098 | 31.9482
13 | 1.5364 | 0.05851 | -0.0101 | 26.2588
13.5 | 1.5084 | 0.06836 | -0.0112 | 22.0655
14 | 1.4798 | 0.07858 | -0.0131 | 18.8318
14.5 | 1.4496 | 0.08923 | -0.0157 | 16.2457
15 | 1.4159 | 0.10063 | -0.0194 | 14.0704
15.5 | 1.3848 | 0.11215 | -0.0237 | 12.3477
16 | 1.3576 | 0.12361 | -0.0284 | 10.9829
16.5 | 1.3339 | 0.13513 | -0.0338 | 9.8712

## 89. Re 7M Mach 0.00 (1)
BIGFOIL.COM POLAR EXPORT
goe479
GOE 479 |  |  |  | Cl Max: | 1.799 | at alpha= | 15.5 | deg
JavaFoil+Calcfoil stall+Eppler ext transition |  |  |  | L/D Max: | 161.326 | at alpha= | 3.5 | deg
Re: | 7000000 |  |  | Cd Min: | 0.00461 | at alpha= | 1 | deg
Mach: | 0 |  |  | Cl=0 at alpha= | -4.1579 | deg
|  |  |  | @ Cl=0.1, Cd= | 0.0056102
|  |  |  | @ Cl=0.4, Cd= | 0.0047291
|  |  |  | @ Cl=0.6, Cd= | 0.0047066
alpha (deg) | Cl | Cd | Cm | Cl/Cd
-20 | -0.707 | 0.15322 | -0.03 | -4.617
-19.5 | -0.721 | 0.14397 | -0.031 | -5.009
-19 | -0.735 | 0.13366 | -0.032 | -5.499
-18.5 | -0.747 | 0.12481 | -0.034 | -5.981
-18 | -0.756 | 0.11721 | -0.035 | -6.454
-17.5 | -0.764 | 0.11103 | -0.036 | -6.877
-17 | -0.769 | 0.10438 | -0.037 | -7.364
-16.5 | -0.772 | 0.0982 | -0.038 | -7.858
-16 | -0.773 | 0.0919 | -0.039 | -8.408
-15.5 | -0.769 | 0.08711 | -0.04 | -8.83
-15 | -0.765 | 0.08023 | -0.041 | -9.533
-14.5 | -0.757 | 0.07472 | -0.042 | -10.128
-14 | -0.742 | 0.06812 | -0.044 | -10.895
-13.5 | -0.724 | 0.06165 | -0.046 | -11.747
-13 | -0.734 | 0.03703 | -0.054 | -19.811
-12.5 | -0.686 | 0.04734 | -0.05 | -14.491
-12 | -0.673 | 0.03555 | -0.054 | -18.924
-11.5 | -0.686 | 0.01567 | -0.062 | -43.749
-11 | -0.672 | 0.01027 | -0.065 | -65.432
-10.5 | -0.642 | 0.00845 | -0.067 | -75.935
-10 | -0.601 | 0.00793 | -0.068 | -75.777
-9.5 | -0.558 | 0.00724 | -0.069 | -77.096
-9 | -0.513 | 0.00687 | -0.07 | -74.65
-8.5 | -0.466 | 0.00618 | -0.071 | -75.44
-8 | -0.417 | 0.00576 | -0.072 | -72.369
-7.5 | -0.366 | 0.00559 | -0.073 | -65.513
-7 | -0.314 | 0.0054 | -0.074 | -58.171
-6.5 | -0.261 | 0.00521 | -0.075 | -50.161
-6 | -0.207 | 0.00511 | -0.075 | -40.52
-5.5 | -0.152 | 0.00494 | -0.076 | -30.72
-5 | -0.096 | 0.00482 | -0.077 | -19.923
-4.5 | -0.039 | 0.0048 | -0.078 | -8.22
-4 | 0.018 | 0.00541 | -0.079 | 3.272
-3.5 | 0.075 | 0.00583 | -0.08 | 12.904
-3 | 0.133 | 0.00532 | -0.08 | 25.022
-2.5 | 0.191 | 0.00522 | -0.081 | 36.666
-2 | 0.25 | 0.00486 | -0.082 | 51.458
-1.5 | 0.309 | 0.00487 | -0.083 | 63.35
-1 | 0.368 | 0.00474 | -0.084 | 77.569
-0.5 | 0.427 | 0.00472 | -0.084 | 90.444
0 | 0.488 | 0.00499 | -0.085 | 97.775
0.5 | 0.547 | 0.00556 | -0.086 | 98.304
1 | 0.606 | 0.00461 | -0.087 | 131.516
1.5 | 0.665 | 0.00566 | -0.088 | 117.357
2 | 0.723 | 0.00557 | -0.088 | 129.983
2.5 | 0.782 | 0.00535 | -0.089 | 146.198
3 | 0.841 | 0.00624 | -0.09 | 134.808
3.5 | 0.899 | 0.00557 | -0.091 | 161.326
4 | 0.956 | 0.00688 | -0.091 | 138.886
4.5 | 1.012 | 0.00713 | -0.092 | 142.027
5 | 1.068 | 0.00744 | -0.093 | 143.594
5.5 | 1.124 | 0.00918 | -0.094 | 122.414
6 | 1.178 | 0.008 | -0.094 | 147.143
6.5 | 1.231 | 0.00831 | -0.095 | 148.21
7 | 1.283 | 0.00851 | -0.096 | 150.762
7.5 | 1.334 | 0.00881 | -0.096 | 151.376
8 | 1.383 | 0.00921 | -0.097 | 150.11
8.5 | 1.43 | 0.01174 | -0.098 | 121.806
9 | 1.476 | 0.01222 | -0.098 | 120.78
9.5 | 1.52 | 0.01276 | -0.099 | 119.121
10 | 1.562 | 0.01136 | -0.1 | 137.555
10.5 | 1.602 | 0.01184 | -0.1 | 135.271
11 | 1.639 | 0.01457 | -0.101 | 112.488
11.5 | 1.674 | 0.01286 | -0.102 | 130.167
12 | 1.686 | 0.01627 | -0.101 | 103.617
12.5 | 1.709 | 0.0172 | -0.101 | 99.348
13 | 1.73 | 0.01809 | -0.101 | 95.678
13.5 | 1.75 | 0.01915 | -0.102 | 91.377
14 | 1.766 | 0.02027 | -0.102 | 87.12
14.5 | 1.781 | 0.02133 | -0.102 | 83.492
15 | 1.792 | 0.02257 | -0.102 | 79.379
15.5 | 1.799 | 0.0241 | -0.102 | 74.652
16 | 1.787 | 0.02598 | -0.102 | 68.773
16.5 | 1.765 | 0.02807 | -0.102 | 62.886
17 | 1.739 | 0.03042 | -0.102 | 57.18
17.5 | 1.708 | 0.03303 | -0.102 | 51.714
18 | 1.673 | 0.03584 | -0.102 | 46.688
18.5 | 1.632 | 0.04028 | -0.102 | 40.507
19 | 1.595 | 0.04273 | -0.102 | 37.319
19.5 | 1.55 | 0.04784 | -0.101 | 32.392
20 | 1.488 | 0.06045 | -0.099 | 24.614

## 90. Re 7M Mach 0.00 (2)
BIGFOIL.COM POLAR EXPORT
goe479
GOE 479 |  |  |  | Cl Max: | 1.9118 | at alpha= | 19.5 | deg
XFOIL ncrit=9 |  |  |  | L/D Max: | 148.333 | at alpha= | 4.5 | deg
Re: | 7000000 |  |  | Cd Min: | 0.0528 | at alpha= | 20 | deg
Mach: | 0 |  |  | Cl=0 at alpha= | -3.8959 | deg
|  |  |  | @ Cl=0.1, Cd= | 0.0056902
|  |  |  | @ Cl=0.4, Cd= | 0.0057033
|  |  |  | @ Cl=0.6, Cd= | 0.0056207
alpha (deg) | Cl | Cd | Cm | Cl/Cd
-20 | -1.5507 | 0.02789 | -0.1121 | -55.6006
-19.5 | -1.5568 | 0.02445 | -0.1096 | -63.6728
-19 | -1.5631 | 0.02246 | -0.1025 | -69.5948
-18.5 | -1.5525 | 0.02065 | -0.0969 | -75.1816
-18 | -1.5217 | 0.0191 | -0.0944 | -79.6702
-17.5 | -1.4727 | 0.01778 | -0.0948 | -82.829
-17 | -1.4194 | 0.01668 | -0.0956 | -85.0959
-16.5 | -1.3647 | 0.01555 | -0.0965 | -87.7621
-16 | -1.3098 | 0.01434 | -0.0976 | -91.3389
-15.5 | -1.2605 | 0.01346 | -0.097 | -93.6478
-15 | -1.2039 | 0.01273 | -0.0976 | -94.5719
-14.5 | -1.1411 | 0.01192 | -0.0997 | -95.7299
-14 | -1.0805 | 0.01115 | -0.1011 | -96.9058
-13.5 | -1.0223 | 0.01055 | -0.1019 | -96.9005
-13 | -0.9675 | 0.01007 | -0.1018 | -96.0775
-12.5 | -0.9153 | 0.00968 | -0.1011 | -94.5558
-12 | -0.8653 | 0.00916 | -0.0999 | -94.4651
-11.5 | -0.8142 | 0.00875 | -0.0988 | -93.0514
-11 | -0.762 | 0.0084 | -0.0979 | -90.7143
-10.5 | -0.7093 | 0.0081 | -0.0971 | -87.5679
-10 | -0.6565 | 0.00784 | -0.0962 | -83.7372
-9.5 | -0.6045 | 0.00756 | -0.0952 | -79.9603
-9 | -0.553 | 0.00727 | -0.094 | -76.066
-8.5 | -0.5018 | 0.00712 | -0.0928 | -70.4775
-8 | -0.4501 | 0.00704 | -0.0916 | -63.9347
-7.5 | -0.3968 | 0.00692 | -0.0908 | -57.341
-7 | -0.3425 | 0.0068 | -0.0902 | -50.3676
-6.5 | -0.2884 | 0.00659 | -0.0895 | -43.7633
-6 | -0.2336 | 0.00641 | -0.089 | -36.4431
-5.5 | -0.1784 | 0.00627 | -0.0886 | -28.453
-5 | -0.1227 | 0.00615 | -0.0882 | -19.9512
-4.5 | -0.0671 | 0.00602 | -0.0878 | -11.1462
-4 | -0.0117 | 0.00589 | -0.0874 | -1.9864
-3.5 | 0.0445 | 0.00579 | -0.0872 | 7.6857
-3 | 0.1001 | 0.00569 | -0.0868 | 17.5923
-2.5 | 0.1555 | 0.00563 | -0.0864 | 27.6199
-2 | 0.2097 | 0.00565 | -0.0858 | 37.115
-1.5 | 0.2634 | 0.00571 | -0.0851 | 46.1296
-1 | 0.3173 | 0.00575 | -0.0845 | 55.1826
-0.5 | 0.3711 | 0.00573 | -0.0838 | 64.7644
0 | 0.4252 | 0.00568 | -0.0833 | 74.8592
0.5 | 0.48 | 0.00566 | -0.0828 | 84.8057
1 | 0.5346 | 0.00563 | -0.0824 | 94.9556
1.5 | 0.5878 | 0.00563 | -0.0817 | 104.405
2 | 0.6405 | 0.00559 | -0.081 | 114.5796
2.5 | 0.6889 | 0.00538 | -0.0795 | 128.0483
3.5 | 0.7831 | 0.00569 | -0.0759 | 137.6274
4 | 0.8281 | 0.00564 | -0.0735 | 146.8262
4.5 | 0.9167 | 0.00618 | -0.0812 | 148.3333
5 | 0.9827 | 0.00692 | -0.0839 | 142.0087
5.5 | 1.0399 | 0.00802 | -0.0848 | 129.6633
6 | 1.0845 | 0.00836 | -0.0824 | 129.7249
6.5 | 1.1303 | 0.00866 | -0.0804 | 130.5196
7 | 1.1755 | 0.00902 | -0.0783 | 130.3215
7.5 | 1.2219 | 0.00935 | -0.0765 | 130.6845
8 | 1.2689 | 0.00969 | -0.0749 | 130.9494
8.5 | 1.3152 | 0.01005 | -0.0732 | 130.8657
9 | 1.3605 | 0.01047 | -0.0714 | 129.9427
9.5 | 1.404 | 0.01095 | -0.0693 | 128.2192
10 | 1.4484 | 0.01136 | -0.0674 | 127.5
10.5 | 1.4917 | 0.0118 | -0.0654 | 126.4153
11 | 1.529 | 0.01226 | -0.0622 | 124.7145
11.5 | 1.5653 | 0.01279 | -0.059 | 122.3847
12 | 1.6011 | 0.01342 | -0.0559 | 119.307
12.5 | 1.6367 | 0.01411 | -0.053 | 115.9957
13 | 1.6726 | 0.01479 | -0.0504 | 113.0899
13.5 | 1.7068 | 0.01558 | -0.0476 | 109.5507
14 | 1.738 | 0.01655 | -0.0447 | 105.0151
14.5 | 1.7664 | 0.01773 | -0.0416 | 99.6277
15 | 1.7947 | 0.01897 | -0.0388 | 94.6073
15.5 | 1.8207 | 0.02042 | -0.0359 | 89.1626
16 | 1.8422 | 0.02226 | -0.033 | 82.7583
16.5 | 1.8606 | 0.02445 | -0.0303 | 76.0982
17 | 1.879 | 0.02679 | -0.0279 | 70.1381
17.5 | 1.8908 | 0.02983 | -0.0257 | 63.3859
18 | 1.9 | 0.03332 | -0.0238 | 57.0228
18.5 | 1.9074 | 0.03725 | -0.0224 | 51.2054
19 | 1.9115 | 0.04167 | -0.0214 | 45.8723
19.5 | 1.9118 | 0.04672 | -0.0208 | 40.9204
20 | 1.9041 | 0.0528 | -0.0206 | 36.0625

## 91. Re 7M Mach 0.10 (1)
BIGFOIL.COM POLAR EXPORT
goe479
GOE 479 |  |  |  | Cl Max: | 1.783 | at alpha= | 15.5 | deg
JavaFoil+Calcfoil stall+Eppler ext transition |  |  |  | L/D Max: | 160.085 | at alpha= | 3.5 | deg
Re: | 7000000 |  |  | Cd Min: | 0.00468 | at alpha= | -0.5 | deg
Mach: | 0.1 |  |  | Cl=0 at alpha= | -4.1552 | deg
|  |  |  | @ Cl=0.1, Cd= | 0.0056324
|  |  |  | @ Cl=0.4, Cd= | 0.0046849
|  |  |  | @ Cl=0.6, Cd= | 0.0050005
alpha (deg) | Cl | Cd | Cm | Cl/Cd
-20 | -0.669 | 0.15588 | -0.03 | -4.289
-19.5 | -0.686 | 0.14512 | -0.031 | -4.726
-19 | -0.7 | 0.14011 | -0.031 | -4.996
-18.5 | -0.718 | 0.12415 | -0.034 | -5.782
-18 | -0.728 | 0.11914 | -0.034 | -6.115
-17.5 | -0.739 | 0.11273 | -0.035 | -6.554
-17 | -0.747 | 0.10756 | -0.036 | -6.944
-16.5 | -0.752 | 0.10051 | -0.037 | -7.485
-16 | -0.755 | 0.09458 | -0.038 | -7.987
-15.5 | -0.757 | 0.08779 | -0.04 | -8.618
-15 | -0.753 | 0.08255 | -0.041 | -9.122
-14.5 | -0.747 | 0.07666 | -0.042 | -9.745
-14 | -0.733 | 0.07089 | -0.043 | -10.334
-13.5 | -0.716 | 0.06426 | -0.045 | -11.144
-13 | -0.696 | 0.05891 | -0.047 | -11.818
-12.5 | -0.678 | 0.05095 | -0.049 | -13.307
-12 | -0.659 | 0.04255 | -0.052 | -15.484
-11.5 | -0.67 | 0.02064 | -0.06 | -32.439
-11 | -0.667 | 0.01109 | -0.065 | -60.102
-10.5 | -0.641 | 0.00865 | -0.068 | -74.054
-10 | -0.601 | 0.0078 | -0.069 | -77.079
-9.5 | -0.559 | 0.00735 | -0.07 | -75.981
-9 | -0.514 | 0.00698 | -0.071 | -73.599
-8.5 | -0.467 | 0.00615 | -0.072 | -76.005
-8 | -0.418 | 0.00579 | -0.072 | -72.263
-7.5 | -0.368 | 0.00552 | -0.073 | -66.539
-7 | -0.315 | 0.00545 | -0.074 | -57.885
-6.5 | -0.262 | 0.00525 | -0.075 | -49.949
-6 | -0.208 | 0.00512 | -0.076 | -40.604
-5.5 | -0.153 | 0.005 | -0.077 | -30.521
-5 | -0.096 | 0.00487 | -0.077 | -19.79
-4.5 | -0.04 | 0.00485 | -0.078 | -8.162
-4 | 0.018 | 0.00549 | -0.079 | 3.239
-3.5 | 0.076 | 0.00586 | -0.08 | 12.899
-3 | 0.134 | 0.00531 | -0.081 | 25.224
-2.5 | 0.192 | 0.00528 | -0.082 | 36.463
-2 | 0.251 | 0.00491 | -0.082 | 51.206
-1.5 | 0.31 | 0.00485 | -0.083 | 63.906
-1 | 0.37 | 0.00469 | -0.084 | 78.934
-0.5 | 0.429 | 0.00468 | -0.085 | 91.628
0 | 0.49 | 0.00496 | -0.086 | 98.929
0.5 | 0.549 | 0.00557 | -0.086 | 98.669
1 | 0.609 | 0.0049 | -0.087 | 124.317
1.5 | 0.668 | 0.00562 | -0.088 | 118.849
2 | 0.727 | 0.00564 | -0.089 | 128.948
2.5 | 0.786 | 0.00536 | -0.09 | 146.782
3 | 0.845 | 0.00633 | -0.09 | 133.463
3.5 | 0.903 | 0.00564 | -0.091 | 160.085
4 | 0.961 | 0.00688 | -0.092 | 139.595
4.5 | 1.017 | 0.00709 | -0.093 | 143.557
5 | 1.074 | 0.00751 | -0.093 | 143.04
5.5 | 1.129 | 0.00922 | -0.094 | 122.419
6 | 1.183 | 0.00959 | -0.095 | 123.334
6.5 | 1.236 | 0.00833 | -0.096 | 148.435
7 | 1.288 | 0.00862 | -0.096 | 149.548
7.5 | 1.339 | 0.00892 | -0.097 | 150.14
8 | 1.388 | 0.0093 | -0.098 | 149.226
8.5 | 1.435 | 0.01186 | -0.098 | 121.024
9 | 1.481 | 0.01235 | -0.099 | 119.935
9.5 | 1.524 | 0.01099 | -0.1 | 138.762
10 | 1.566 | 0.01146 | -0.1 | 136.579
10.5 | 1.605 | 0.01196 | -0.101 | 134.17
11 | 1.642 | 0.01474 | -0.102 | 111.352
11.5 | 1.676 | 0.0154 | -0.102 | 108.839
12 | 1.684 | 0.01658 | -0.101 | 101.594
12.5 | 1.706 | 0.01757 | -0.101 | 97.101
13 | 1.726 | 0.01854 | -0.102 | 93.068
13.5 | 1.744 | 0.01958 | -0.102 | 89.058
14 | 1.76 | 0.02045 | -0.102 | 86.028
14.5 | 1.77 | 0.0219 | -0.102 | 80.854
15 | 1.778 | 0.02315 | -0.103 | 76.82
15.5 | 1.783 | 0.0248 | -0.103 | 71.918
16 | 1.768 | 0.02648 | -0.103 | 66.755
16.5 | 1.742 | 0.02858 | -0.103 | 60.959
17 | 1.71 | 0.03096 | -0.103 | 55.238
17.5 | 1.671 | 0.0346 | -0.102 | 48.314
18 | 1.628 | 0.03871 | -0.102 | 42.058
18.5 | 1.585 | 0.04239 | -0.102 | 37.38
19 | 1.54 | 0.0458 | -0.101 | 33.636
19.5 | 1.485 | 0.05355 | -0.1 | 27.735
20 | 1.42 | 0.06666 | -0.098 | 21.302

## 92. Re 7M Mach 0.10 (2)
BIGFOIL.COM POLAR EXPORT
goe479
GOE 479 |  |  |  | Cl Max: | 1.9026 | at alpha= | 18.5 | deg
XFOIL ncrit=9 |  |  |  | L/D Max: | 148.454 | at alpha= | 4.5 | deg
Re: | 7000000 |  |  | Cd Min: | 0.17882 | at alpha= | -20 | deg
Mach: | 0.1 |  |  | Cl=0 at alpha= | -3.8929 | deg
|  |  |  | @ Cl=0.1, Cd= | 0.0057006
|  |  |  | @ Cl=0.4, Cd= | 0.0057152
|  |  |  | @ Cl=0.6, Cd= | 0.0056332
alpha (deg) | Cl | Cd | Cm | Cl/Cd
-20 | -0.6939 | 0.17882 | -0.0053 | -3.8804
-19.5 | -1.512 | 0.02961 | -0.1147 | -51.0638
-19 | -1.5191 | 0.0256 | -0.1136 | -59.3398
-18.5 | -1.5322 | 0.02327 | -0.106 | -65.8444
-18 | -1.5265 | 0.02128 | -0.0996 | -71.734
-17.5 | -1.4864 | 0.01931 | -0.0989 | -76.9757
-17 | -1.4355 | 0.01774 | -0.0994 | -80.9188
-16.5 | -1.38 | 0.01652 | -0.1001 | -83.5351
-16 | -1.3239 | 0.01532 | -0.1009 | -86.4164
-15.5 | -1.2744 | 0.01411 | -0.1003 | -90.3189
-15 | -1.2186 | 0.0132 | -0.1005 | -92.3182
-14.5 | -1.1548 | 0.01242 | -0.1022 | -92.9791
-14 | -1.092 | 0.01157 | -0.1038 | -94.382
-13.5 | -1.0334 | 0.01083 | -0.1043 | -95.4201
-13 | -0.9774 | 0.01028 | -0.1041 | -95.0778
-12.5 | -0.9245 | 0.00985 | -0.1032 | -93.8579
-12 | -0.8732 | 0.00938 | -0.1019 | -93.0917
-11.5 | -0.822 | 0.0089 | -0.1006 | -92.3596
-11 | -0.7692 | 0.00852 | -0.0996 | -90.2817
-10.5 | -0.716 | 0.0082 | -0.0986 | -87.3171
-10 | -0.6626 | 0.00792 | -0.0976 | -83.6616
-9.5 | -0.6096 | 0.00769 | -0.0965 | -79.2718
-9 | -0.5579 | 0.00735 | -0.0952 | -75.9048
-8.5 | -0.5062 | 0.00718 | -0.0938 | -70.5014
-8 | -0.4541 | 0.00709 | -0.0926 | -64.048
-7.5 | -0.4003 | 0.00696 | -0.0917 | -57.5144
-7 | -0.3456 | 0.00683 | -0.091 | -50.6003
-6.5 | -0.2909 | 0.00663 | -0.0903 | -43.8763
-6 | -0.2357 | 0.00644 | -0.0897 | -36.5994
-5.5 | -0.1801 | 0.00629 | -0.0892 | -28.6328
-5 | -0.1239 | 0.00616 | -0.0888 | -20.1136
-4.5 | -0.0679 | 0.00604 | -0.0884 | -11.2417
-4 | -0.0121 | 0.0059 | -0.0879 | -2.0508
-3.5 | 0.0444 | 0.00579 | -0.0877 | 7.6684
-3 | 0.1004 | 0.0057 | -0.0873 | 17.614
-2.5 | 0.1562 | 0.00564 | -0.0869 | 27.695
-2 | 0.2108 | 0.00566 | -0.0862 | 37.2438
-1.5 | 0.2647 | 0.00572 | -0.0855 | 46.2762
-1 | 0.3189 | 0.00576 | -0.0848 | 55.3646
-0.5 | 0.373 | 0.00574 | -0.0842 | 64.9826
0 | 0.4275 | 0.00569 | -0.0836 | 75.1318
0.5 | 0.4826 | 0.00567 | -0.0832 | 85.1146
1 | 0.5375 | 0.00564 | -0.0828 | 95.3014
1.5 | 0.591 | 0.00564 | -0.0821 | 104.7872
2 | 0.6441 | 0.0056 | -0.0813 | 115.0179
2.5 | 0.6926 | 0.00539 | -0.0798 | 128.4972
3 | 0.741 | 0.0055 | -0.0782 | 134.7273
3.5 | 0.7871 | 0.00572 | -0.0761 | 137.6049
4 | 0.8332 | 0.00567 | -0.0738 | 146.9489
4.5 | 0.9219 | 0.00621 | -0.0814 | 148.4541
5 | 0.9882 | 0.007 | -0.084 | 141.1714
5.5 | 1.0449 | 0.00806 | -0.0847 | 129.6402
6 | 1.0898 | 0.0084 | -0.0823 | 129.7381
6.5 | 1.1358 | 0.00871 | -0.0802 | 130.4018
7 | 1.1813 | 0.00907 | -0.078 | 130.2426
8 | 1.2754 | 0.00975 | -0.0745 | 130.8103
8.5 | 1.3218 | 0.01013 | -0.0727 | 130.4837
9 | 1.3672 | 0.01056 | -0.0707 | 129.4697
9.5 | 1.411 | 0.01105 | -0.0685 | 127.6923
10 | 1.4555 | 0.01147 | -0.0665 | 126.8963
10.5 | 1.4971 | 0.01193 | -0.064 | 125.4904
11 | 1.534 | 0.0124 | -0.0605 | 123.7097
11.5 | 1.5711 | 0.01297 | -0.0574 | 121.1334
12 | 1.6069 | 0.01366 | -0.0542 | 117.6354
12.5 | 1.6433 | 0.01435 | -0.0513 | 114.5157
13 | 1.6792 | 0.01508 | -0.0485 | 111.3528
13.5 | 1.7131 | 0.01595 | -0.0456 | 107.4044
14 | 1.7432 | 0.01704 | -0.0424 | 102.3005
14.5 | 1.7712 | 0.01832 | -0.0392 | 96.6812
15 | 1.7997 | 0.01965 | -0.0363 | 91.5878
15.5 | 1.8244 | 0.0213 | -0.0334 | 85.6526
16 | 1.8435 | 0.02342 | -0.0304 | 78.7148
16.5 | 1.8628 | 0.02572 | -0.0278 | 72.4261
17 | 1.8787 | 0.02842 | -0.0254 | 66.1049
17.5 | 1.8868 | 0.03201 | -0.0232 | 58.9441
18 | 1.8956 | 0.03579 | -0.0216 | 52.9645
18.5 | 1.9026 | 0.03997 | -0.0204 | 47.6007
19 | 1.9014 | 0.04517 | -0.0196 | 42.0943
19.5 | 1.8964 | 0.05101 | -0.0193 | 37.177
20 | 1.8842 | 0.05791 | -0.0194 | 32.5367

## 93. Re 7M Mach 0.25 (1)
BIGFOIL.COM POLAR EXPORT
goe479
GOE 479 |  |  |  | Cl Max: | 1.684 | at alpha= | 14 | deg
JavaFoil+Calcfoil stall+Eppler ext transition |  |  |  | L/D Max: | 164.524 | at alpha= | 3.5 | deg
Re: | 7000000 |  |  | Cd Min: | 0.00467 | at alpha= | -0.5 | deg
Mach: | 0.25 |  |  | Cl=0 at alpha= | -4.1525 | deg
|  |  |  | @ Cl=0.1, Cd= | 0.0053888
|  |  |  | @ Cl=0.4, Cd= | 0.0046834
|  |  |  | @ Cl=0.6, Cd= | 0.0048167
alpha (deg) | Cl | Cd | Cm | Cl/Cd
-19.5 | -0.348 | 0.18668 | -0.028 | -1.865
-19 | -0.398 | 0.1753 | -0.028 | -2.268
-18.5 | -0.443 | 0.16651 | -0.029 | -2.663
-18 | -0.486 | 0.14567 | -0.03 | -3.339
-17.5 | -0.525 | 0.13753 | -0.031 | -3.819
-17 | -0.561 | 0.12285 | -0.032 | -4.566
-16.5 | -0.593 | 0.11436 | -0.034 | -5.183
-16 | -0.62 | 0.10613 | -0.035 | -5.839
-15.5 | -0.642 | 0.09988 | -0.037 | -6.429
-15 | -0.658 | 0.09468 | -0.037 | -6.948
-14.5 | -0.67 | 0.0885 | -0.039 | -7.568
-14 | -0.668 | 0.08175 | -0.04 | -8.169
-13.5 | -0.661 | 0.07517 | -0.042 | -8.797
-13 | -0.649 | 0.07027 | -0.043 | -9.24
-12.5 | -0.636 | 0.06415 | -0.045 | -9.908
-12 | -0.628 | 0.05065 | -0.051 | -12.401
-11.5 | -0.599 | 0.05245 | -0.049 | -11.418
-11 | -0.606 | 0.02908 | -0.059 | -20.839
-10.5 | -0.612 | 0.01357 | -0.066 | -45.098
-10 | -0.593 | 0.00917 | -0.07 | -64.692
-9.5 | -0.558 | 0.00812 | -0.071 | -68.735
-9 | -0.516 | 0.00792 | -0.072 | -65.153
-8.5 | -0.472 | 0.00742 | -0.073 | -63.587
-8 | -0.424 | 0.00614 | -0.074 | -69.135
-7.5 | -0.374 | 0.00563 | -0.075 | -66.427
-7 | -0.322 | 0.00546 | -0.076 | -58.934
-6.5 | -0.268 | 0.00525 | -0.077 | -50.99
-6 | -0.212 | 0.00512 | -0.078 | -41.519
-5.5 | -0.156 | 0.00499 | -0.079 | -31.257
-5 | -0.099 | 0.00486 | -0.08 | -20.316
-4.5 | -0.041 | 0.00484 | -0.08 | -8.388
-4 | 0.018 | 0.00547 | -0.081 | 3.338
-3.5 | 0.078 | 0.0054 | -0.082 | 14.372
-3 | 0.137 | 0.00537 | -0.083 | 25.592
-2.5 | 0.198 | 0.00526 | -0.084 | 37.532
-2 | 0.258 | 0.00529 | -0.085 | 48.771
-1.5 | 0.319 | 0.00543 | -0.086 | 58.661
-1 | 0.38 | 0.00469 | -0.086 | 81.086
-0.5 | 0.441 | 0.00467 | -0.087 | 94.321
0 | 0.504 | 0.00501 | -0.088 | 100.586
0.5 | 0.565 | 0.0047 | -0.089 | 120.179
1 | 0.625 | 0.0049 | -0.09 | 127.581
1.5 | 0.686 | 0.00497 | -0.09 | 137.913
2 | 0.747 | 0.00574 | -0.091 | 130.06
2.5 | 0.808 | 0.0062 | -0.092 | 130.328
3 | 0.868 | 0.00642 | -0.093 | 135.156
3.5 | 0.927 | 0.00564 | -0.094 | 164.524
4 | 0.986 | 0.00699 | -0.094 | 141.059
4.5 | 1.044 | 0.00722 | -0.095 | 144.571
5 | 1.101 | 0.00927 | -0.096 | 118.846
5.5 | 1.158 | 0.00961 | -0.097 | 120.467
6 | 1.212 | 0.00817 | -0.097 | 148.47
6.5 | 1.266 | 0.00853 | -0.098 | 148.356
7 | 1.318 | 0.0088 | -0.099 | 149.828
7.5 | 1.368 | 0.00919 | -0.1 | 148.803
8 | 1.416 | 0.00963 | -0.1 | 147.001
8.5 | 1.461 | 0.01059 | -0.101 | 138.035
9 | 1.505 | 0.01314 | -0.102 | 114.473
9.5 | 1.545 | 0.01376 | -0.102 | 112.286
10 | 1.582 | 0.01212 | -0.103 | 130.578
10.5 | 1.598 | 0.01531 | -0.102 | 104.404
11 | 1.624 | 0.0162 | -0.103 | 100.216
11.5 | 1.644 | 0.01725 | -0.103 | 95.312
12 | 1.66 | 0.01841 | -0.103 | 90.146
12.5 | 1.672 | 0.01961 | -0.103 | 85.244
13 | 1.681 | 0.02091 | -0.104 | 80.369
13.5 | 1.683 | 0.02242 | -0.104 | 75.076
14 | 1.684 | 0.02357 | -0.104 | 71.416
14.5 | 1.676 | 0.02565 | -0.104 | 65.334
15 | 1.663 | 0.02765 | -0.104 | 60.131
15.5 | 1.643 | 0.03045 | -0.104 | 53.95
16 | 1.59 | 0.03379 | -0.103 | 47.05
16.5 | 1.52 | 0.03861 | -0.103 | 39.365
17 | 1.452 | 0.0409 | -0.103 | 35.498
17.5 | 1.371 | 0.04565 | -0.102 | 30.031
18 | 1.265 | 0.0606 | -0.099 | 20.869
18.5 | 1.126 | 0.09882 | -0.09 | 11.39
19 | 0.997 | 0.14269 | -0.077 | 6.987

## 94. Re 7M Mach 0.25 (2)
BIGFOIL.COM POLAR EXPORT
goe479
GOE 479 |  |  |  | Cl Max: | 1.8604 | at alpha= | 17 | deg
XFOIL ncrit=9 |  |  |  | L/D Max: | 147.705 | at alpha= | 4 | deg
Re: | 7000000 |  |  | Cd Min: | 0.20277 | at alpha= | -20 | deg
Mach: | 0.25 |  |  | Cl=0 at alpha= | -3.8774 | deg
|  |  |  | @ Cl=0.1, Cd= | 0.0057637
|  |  |  | @ Cl=0.4, Cd= | 0.0057928
|  |  |  | @ Cl=0.6, Cd= | 0.0056932
alpha (deg) | Cl | Cd | Cm | Cl/Cd
-20 | -0.6312 | 0.20277 | 0.0042 | -3.1129
-19.5 | -0.6329 | 0.19131 | -0.0019 | -3.3082
-19 | -0.6205 | 0.18444 | -0.0059 | -3.3642
-18.5 | -0.6277 | 0.17253 | -0.0123 | -3.6382
-18 | -0.6334 | 0.16157 | -0.0183 | -3.9203
-17.5 | -0.6513 | 0.1486 | -0.0255 | -4.3829
-17 | -0.6884 | 0.13264 | -0.0347 | -5.19
-16.5 | -1.3092 | 0.03211 | -0.1227 | -40.7723
-16 | -1.3582 | 0.02632 | -0.1189 | -51.6033
-15.5 | -1.3275 | 0.02134 | -0.1202 | -62.2071
-15 | -1.282 | 0.01853 | -0.1192 | -69.1851
-14.5 | -1.2279 | 0.01653 | -0.118 | -74.2831
-14 | -1.162 | 0.01462 | -0.1187 | -79.4802
-13.5 | -1.0961 | 0.01322 | -0.1189 | -82.9123
-13 | -1.0291 | 0.0122 | -0.1189 | -84.3525
-12.5 | -0.9745 | 0.01125 | -0.1167 | -86.6222
-12 | -0.9202 | 0.01057 | -0.1142 | -87.0577
-11.5 | -0.8646 | 0.01001 | -0.1119 | -86.3736
-11 | -0.809 | 0.00946 | -0.1097 | -85.518
-10.5 | -0.7537 | 0.00889 | -0.1076 | -84.7807
-10 | -0.6971 | 0.00849 | -0.1058 | -82.1084
-9.5 | -0.6409 | 0.00817 | -0.1039 | -78.4455
-9 | -0.5848 | 0.00791 | -0.1021 | -73.9317
-8.5 | -0.5312 | 0.00757 | -0.1 | -70.1717
-8 | -0.4768 | 0.0074 | -0.0981 | -64.4324
-7.5 | -0.4201 | 0.00721 | -0.0967 | -58.2663
-7 | -0.3628 | 0.00703 | -0.0956 | -51.6074
-6.5 | -0.3047 | 0.00686 | -0.0946 | -44.4169
-6 | -0.2472 | 0.0066 | -0.0936 | -37.4545
-5.5 | -0.1894 | 0.00641 | -0.0928 | -29.5476
-5 | -0.1309 | 0.00626 | -0.0922 | -20.9105
-4.5 | -0.0723 | 0.00612 | -0.0916 | -11.8137
-4 | -0.0143 | 0.00598 | -0.091 | -2.3913
-3.5 | 0.044 | 0.00585 | -0.0904 | 7.5214
-3 | 0.1024 | 0.00576 | -0.09 | 17.7778
-2.5 | 0.16 | 0.00568 | -0.0894 | 28.169
-2 | 0.2164 | 0.00569 | -0.0887 | 38.0316
-1.5 | 0.2715 | 0.00578 | -0.0877 | 46.9723
-1 | 0.3274 | 0.00583 | -0.0869 | 56.1578
-0.5 | 0.3839 | 0.00581 | -0.0863 | 66.0757
0 | 0.4401 | 0.00575 | -0.0857 | 76.5391
0.5 | 0.4968 | 0.00572 | -0.0851 | 86.8531
1 | 0.5533 | 0.00571 | -0.0846 | 96.9002
1.5 | 0.6089 | 0.00569 | -0.0838 | 107.0123
2 | 0.6634 | 0.00568 | -0.083 | 116.7958
2.5 | 0.7135 | 0.00548 | -0.0813 | 130.2007
3 | 0.7624 | 0.00563 | -0.0793 | 135.4174
3.5 | 0.8095 | 0.00586 | -0.0769 | 138.1399
4 | 0.8626 | 0.00584 | -0.0757 | 147.7055
4.5 | 0.9495 | 0.00644 | -0.0822 | 147.4379
5 | 1.0146 | 0.00781 | -0.0843 | 129.9104
5.5 | 1.0712 | 0.00831 | -0.0839 | 128.9049
6 | 1.1183 | 0.00864 | -0.0813 | 129.4329
6.5 | 1.1651 | 0.00901 | -0.0787 | 129.3119
7 | 1.2129 | 0.00938 | -0.0763 | 129.307
7.5 | 1.2617 | 0.00974 | -0.0741 | 129.538
8 | 1.31 | 0.01014 | -0.0718 | 129.1913
8.5 | 1.3568 | 0.0106 | -0.0692 | 128
9 | 1.4019 | 0.01113 | -0.0663 | 125.9569
9.5 | 1.4435 | 0.01162 | -0.0627 | 124.2255
10 | 1.4836 | 0.01212 | -0.0589 | 122.4092
10.5 | 1.5243 | 0.0127 | -0.0554 | 120.0236
11 | 1.5645 | 0.01336 | -0.0519 | 117.1033
11.5 | 1.6014 | 0.01422 | -0.0481 | 112.616
12 | 1.639 | 0.01509 | -0.0446 | 108.615
12.5 | 1.6759 | 0.01605 | -0.0412 | 104.4174
13 | 1.7102 | 0.01722 | -0.0376 | 99.3148
13.5 | 1.7397 | 0.01872 | -0.0338 | 92.9327
14 | 1.7687 | 0.02037 | -0.0303 | 86.8287
14.5 | 1.7955 | 0.02231 | -0.027 | 80.4796
15 | 1.8155 | 0.02484 | -0.0236 | 73.0878
15.5 | 1.8341 | 0.02773 | -0.0207 | 66.1414
16 | 1.8478 | 0.03124 | -0.0181 | 59.1485
16.5 | 1.8534 | 0.03572 | -0.016 | 51.8869
17 | 1.8604 | 0.04039 | -0.0145 | 46.0609
17.5 | 1.8595 | 0.04598 | -0.0135 | 40.4415
18 | 1.8513 | 0.05259 | -0.0131 | 35.2025
18.5 | 1.8345 | 0.06039 | -0.0134 | 30.3775
19 | 1.8183 | 0.06848 | -0.0143 | 26.5523
19.5 | 1.7986 | 0.07726 | -0.0159 | 23.2798
20 | 1.7724 | 0.08695 | -0.0182 | 20.3841

## 95. Re 7M Mach 0.50 (1)
BIGFOIL.COM POLAR EXPORT
goe479
GOE 479 |  |  |  | Cl Max: | 1.435 | at alpha= | 8 | deg
JavaFoil+Calcfoil stall+Eppler ext transition |  |  |  | L/D Max: | 158.014 | at alpha= | 2 | deg
Re: | 7000000 |  |  | Cd Min: | 0.00476 | at alpha= | 1 | deg
Mach: | 0.5 |  |  | Cl=0 at alpha= | -4.1539 | deg
|  |  |  | @ Cl=0.1, Cd= | 0.0056782
|  |  |  | @ Cl=0.4, Cd= | 0.0051191
|  |  |  | @ Cl=0.6, Cd= | 0.0051674
alpha (deg) | Cl | Cd | Cm | Cl/Cd
-20 | -0.827 | 0.15203 | -0.036 | -5.439
-19.5 | -0.802 | 0.14238 | -0.037 | -5.634
-19 | -0.777 | 0.14251 | -0.037 | -5.451
-18.5 | -0.752 | 0.13327 | -0.038 | -5.642
-18 | -0.727 | 0.14144 | -0.038 | -5.142
-17.5 | -0.703 | 0.12949 | -0.039 | -5.428
-17 | -0.678 | 0.12347 | -0.04 | -5.491
-16.5 | -0.652 | 0.11579 | -0.041 | -5.633
-16 | -0.626 | 0.1118 | -0.041 | -5.601
-15.5 | -0.6 | 0.10747 | -0.041 | -5.581
-15 | -0.573 | 0.10426 | -0.04 | -5.499
-14.5 | -0.546 | 0.1003 | -0.039 | -5.448
-14 | -0.52 | 0.09747 | -0.04 | -5.34
-13.5 | -0.495 | 0.09328 | -0.04 | -5.303
-13 | -0.469 | 0.08836 | -0.04 | -5.304
-12.5 | -0.443 | 0.0863 | -0.04 | -5.13
-12 | -0.417 | 0.08216 | -0.041 | -5.072
-11.5 | -0.391 | 0.08873 | -0.041 | -4.402
-11 | -0.364 | 0.07858 | -0.042 | -4.638
-10.5 | -0.338 | 0.07387 | -0.041 | -4.572
-10 | -0.312 | 0.06417 | -0.043 | -4.866
-9.5 | -0.286 | 0.05873 | -0.045 | -4.873
-9 | -0.261 | 0.05335 | -0.048 | -4.887
-8.5 | -0.236 | 0.04696 | -0.052 | -5.028
-8 | -0.3 | 0.04721 | -0.048 | -6.361
-7.5 | -0.31 | 0.03196 | -0.064 | -9.706
-7 | -0.325 | 0.00801 | -0.084 | -40.538
-6.5 | -0.28 | 0.00685 | -0.086 | -40.956
-6 | -0.227 | 0.0056 | -0.087 | -40.653
-5.5 | -0.169 | 0.00561 | -0.088 | -30.188
-5 | -0.108 | 0.00547 | -0.089 | -19.784
-4.5 | -0.045 | 0.0055 | -0.09 | -8.134
-4 | 0.02 | 0.00509 | -0.091 | 3.971
-3.5 | 0.086 | 0.00572 | -0.092 | 15.06
-3 | 0.153 | 0.00552 | -0.093 | 27.725
-2.5 | 0.22 | 0.00546 | -0.094 | 40.292
-2 | 0.288 | 0.00537 | -0.095 | 53.553
-1.5 | 0.356 | 0.00554 | -0.096 | 64.181
-1 | 0.425 | 0.00488 | -0.097 | 86.987
-0.5 | 0.492 | 0.00477 | -0.097 | 103.116
0 | 0.563 | 0.00557 | -0.098 | 100.974
0.5 | 0.631 | 0.00483 | -0.099 | 130.698
1 | 0.698 | 0.00476 | -0.1 | 146.705
1.5 | 0.766 | 0.00596 | -0.101 | 128.46
2 | 0.834 | 0.00528 | -0.102 | 158.014
2.5 | 0.901 | 0.00705 | -0.103 | 127.898
3 | 0.968 | 0.00732 | -0.104 | 132.277
3.5 | 1.034 | 0.00772 | -0.105 | 133.853
4 | 1.097 | 0.00789 | -0.106 | 139.007
4.5 | 1.159 | 0.01032 | -0.106 | 112.379
5 | 1.219 | 0.00879 | -0.107 | 138.635
5.5 | 1.276 | 0.0092 | -0.108 | 138.738
6 | 1.329 | 0.0097 | -0.109 | 136.921
6.5 | 1.376 | 0.01304 | -0.11 | 105.553
7 | 1.399 | 0.01391 | -0.109 | 100.605
7.5 | 1.425 | 0.01495 | -0.11 | 95.348
8 | 1.435 | 0.01607 | -0.11 | 89.286
8.5 | 1.42 | 0.01741 | -0.11 | 81.571
9 | 1.358 | 0.01914 | -0.111 | 70.945
9.5 | 0.9 | 0.02099 | -0.111 | 42.881
10 | 0.929 | 0.02334 | -0.111 | 39.779
10.5 | 0.956 | 0.02552 | -0.111 | 37.465
11 | 0.977 | 0.02969 | -0.11 | 32.905
11.5 | 0.981 | 0.03904 | -0.106 | 25.129
12 | 0.969 | 0.05718 | -0.099 | 16.948
12.5 | 0.987 | 0.06744 | -0.097 | 14.63
13 | 1.034 | 0.05792 | -0.101 | 17.847

## 96. Re 7M Mach 0.50 (2)
BIGFOIL.COM POLAR EXPORT
goe479
GOE 479 |  |  |  | Cl Max: | 1.6304 | at alpha= | 11.5 | deg
XFOIL ncrit=9 |  |  |  | L/D Max: | 141.217 | at alpha= | 3.5 | deg
Re: | 7000000 |  |  | Cd Min: | 0.24207 | at alpha= | -20 | deg
Mach: | 0.5 |  |  | Cl=0 at alpha= | -3.7997 | deg
|  |  |  | @ Cl=0.1, Cd= | 0.006032
|  |  |  | @ Cl=0.4, Cd= | 0.00608
|  |  |  | @ Cl=0.6, Cd= | 0.0059635
alpha (deg) | Cl | Cd | Cm | Cl/Cd
-20 | -0.6109 | 0.24207 | 0.0128 | -2.5237
-19.5 | -0.5933 | 0.23263 | 0.008 | -2.5504
-19 | -0.5719 | 0.22559 | 0.0037 | -2.5351
-18.5 | -0.5516 | 0.2182 | -0.0004 | -2.528
-18 | -0.5345 | 0.20944 | -0.0048 | -2.552
-17.5 | -0.5199 | 0.20008 | -0.0093 | -2.5985
-17 | -0.5005 | 0.19291 | -0.0131 | -2.5945
-16.5 | -0.4825 | 0.18559 | -0.0167 | -2.5998
-16 | -0.4718 | 0.17639 | -0.0207 | -2.6748
-15.5 | -0.4587 | 0.16841 | -0.0241 | -2.7237
-15 | -0.4442 | 0.16138 | -0.0269 | -2.7525
-14.5 | -0.4396 | 0.15234 | -0.0303 | -2.8857
-14 | -0.4303 | 0.14474 | -0.033 | -2.9729
-13.5 | -0.4182 | 0.13733 | -0.0361 | -3.0452
-13 | -0.4084 | 0.12694 | -0.0432 | -3.2173
-12.5 | -0.3902 | 0.1186 | -0.0492 | -3.2901
-12 | -0.375 | 0.10933 | -0.0563 | -3.43
-11.5 | -0.3796 | 0.09902 | -0.0624 | -3.8336
-11 | -0.3663 | 0.09104 | -0.0681 | -4.0235
-10.5 | -0.368 | 0.07817 | -0.0816 | -4.7077
-10 | -0.373 | 0.06402 | -0.0999 | -5.8263
-9.5 | -0.3571 | 0.0467 | -0.1324 | -7.6467
-9 | -0.3921 | 0.03796 | -0.1389 | -10.3293
-8.5 | -0.4268 | 0.0293 | -0.1385 | -14.5666
-8 | -0.4661 | 0.02018 | -0.1345 | -23.0971
-7.5 | -0.4808 | 0.01257 | -0.1275 | -38.2498
-7 | -0.4334 | 0.00987 | -0.1219 | -43.9108
-6.5 | -0.3701 | 0.00861 | -0.1176 | -42.9849
-6 | -0.3026 | 0.00785 | -0.114 | -38.5478
-5.5 | -0.2335 | 0.00734 | -0.1112 | -31.812
-5 | -0.165 | 0.00686 | -0.1087 | -24.0525
-4.5 | -0.096 | 0.00658 | -0.1066 | -14.5897
-4 | -0.0274 | 0.00636 | -0.1049 | -4.3082
-3.5 | 0.041 | 0.00619 | -0.1034 | 6.6236
-3 | 0.1082 | 0.00601 | -0.102 | 18.0033
-2.5 | 0.1748 | 0.00592 | -0.1007 | 29.527
-2 | 0.2392 | 0.00592 | -0.0993 | 40.4054
-1.5 | 0.3011 | 0.00603 | -0.0975 | 49.9337
-1 | 0.3649 | 0.00608 | -0.0962 | 60.0164
-0.5 | 0.4298 | 0.00608 | -0.0952 | 70.6908
0 | 0.4942 | 0.00603 | -0.0941 | 81.9569
0.5 | 0.558 | 0.00597 | -0.093 | 93.4673
1 | 0.623 | 0.00596 | -0.0921 | 104.5302
2 | 0.7475 | 0.00602 | -0.0892 | 124.1694
3 | 0.853 | 0.00622 | -0.0827 | 137.1383
3.5 | 0.9052 | 0.00641 | -0.079 | 141.2168
4.5 | 1.0586 | 0.00839 | -0.0828 | 126.174
5 | 1.1212 | 0.00894 | -0.0808 | 125.4139
5.5 | 1.1732 | 0.00937 | -0.0763 | 125.2081
6 | 1.2191 | 0.00987 | -0.0706 | 123.5157
6.5 | 1.2663 | 0.01039 | -0.065 | 121.8768
7 | 1.3164 | 0.011 | -0.06 | 119.6727
7.5 | 1.3662 | 0.01173 | -0.055 | 116.4706
8 | 1.4145 | 0.01262 | -0.0497 | 112.084
8.5 | 1.4582 | 0.01383 | -0.044 | 105.4375
9 | 1.502 | 0.01519 | -0.0385 | 98.8808
9.5 | 1.5424 | 0.01691 | -0.0329 | 91.2123
10 | 1.5779 | 0.01912 | -0.0274 | 82.5262
10.5 | 1.6074 | 0.02198 | -0.022 | 73.1301
11 | 1.6291 | 0.02573 | -0.0173 | 63.3152
11.5 | 1.6304 | 0.03136 | -0.0133 | 51.9898
12 | 1.6163 | 0.03861 | -0.0107 | 41.8622
12.5 | 1.5953 | 0.04681 | -0.0093 | 34.0803
13 | 1.5662 | 0.05612 | -0.0092 | 27.9081
13.5 | 1.538 | 0.06587 | -0.0101 | 23.349
14 | 1.503 | 0.07658 | -0.0122 | 19.6265
14.5 | 1.4653 | 0.08792 | -0.0152 | 16.6663
15 | 1.4332 | 0.09913 | -0.0187 | 14.4578
15.5 | 1.4037 | 0.11042 | -0.0228 | 12.7124
16 | 1.3774 | 0.12177 | -0.0274 | 11.3115
16.5 | 1.354 | 0.13317 | -0.0326 | 10.1675

## 97. Re 8M Mach 0.00 (1)
BIGFOIL.COM POLAR EXPORT
goe479
GOE 479 |  |  |  | Cl Max: | 1.802 | at alpha= | 15.5 | deg
JavaFoil+Calcfoil stall+Eppler ext transition |  |  |  | L/D Max: | 160.396 | at alpha= | 3.5 | deg
Re: | 8000000 |  |  | Cd Min: | 0.00458 | at alpha= | 1 | deg
Mach: | 0 |  |  | Cl=0 at alpha= | -4.1579 | deg
|  |  |  | @ Cl=0.1, Cd= | 0.0052598
|  |  |  | @ Cl=0.4, Cd= | 0.0046246
|  |  |  | @ Cl=0.6, Cd= | 0.0046725
alpha (deg) | Cl | Cd | Cm | Cl/Cd
-20 | -0.708 | 0.15426 | -0.03 | -4.588
-19.5 | -0.723 | 0.14229 | -0.031 | -5.079
-19 | -0.734 | 0.13534 | -0.032 | -5.422
-18.5 | -0.747 | 0.12371 | -0.034 | -6.039
-18 | -0.757 | 0.11481 | -0.035 | -6.597
-17.5 | -0.765 | 0.10897 | -0.036 | -7.017
-17 | -0.77 | 0.10296 | -0.037 | -7.48
-16.5 | -0.774 | 0.09575 | -0.038 | -8.081
-16 | -0.773 | 0.09091 | -0.039 | -8.505
-15.5 | -0.771 | 0.08492 | -0.04 | -9.082
-15 | -0.767 | 0.07845 | -0.042 | -9.774
-14.5 | -0.759 | 0.07265 | -0.043 | -10.452
-14 | -0.746 | 0.06535 | -0.045 | -11.41
-13.5 | -0.729 | 0.05774 | -0.047 | -12.632
-13 | -0.749 | 0.02954 | -0.056 | -25.336
-12.5 | -0.691 | 0.04394 | -0.051 | -15.719
-12 | -0.688 | 0.02794 | -0.057 | -24.629
-11.5 | -0.696 | 0.01259 | -0.063 | -55.309
-11 | -0.675 | 0.00924 | -0.066 | -73.102
-10.5 | -0.642 | 0.00832 | -0.067 | -77.131
-10 | -0.601 | 0.00746 | -0.068 | -80.631
-9.5 | -0.559 | 0.00739 | -0.069 | -75.571
-9 | -0.513 | 0.00709 | -0.07 | -72.429
-8.5 | -0.466 | 0.00598 | -0.071 | -78.023
-8 | -0.417 | 0.00566 | -0.072 | -73.711
-7.5 | -0.366 | 0.00545 | -0.073 | -67.16
-7 | -0.314 | 0.00527 | -0.074 | -59.68
-6.5 | -0.261 | 0.00518 | -0.075 | -50.465
-6 | -0.207 | 0.00496 | -0.075 | -41.706
-5.5 | -0.152 | 0.00482 | -0.076 | -31.529
-5 | -0.096 | 0.00479 | -0.077 | -20.05
-4.5 | -0.039 | 0.00496 | -0.078 | -7.952
-4 | 0.018 | 0.00546 | -0.079 | 3.245
-3.5 | 0.075 | 0.00529 | -0.08 | 14.241
-3 | 0.133 | 0.00522 | -0.08 | 25.503
-2.5 | 0.191 | 0.00521 | -0.081 | 36.78
-2 | 0.25 | 0.00471 | -0.082 | 53.088
-1.5 | 0.309 | 0.00474 | -0.083 | 65.063
-1 | 0.368 | 0.00463 | -0.084 | 79.558
-0.5 | 0.427 | 0.00462 | -0.084 | 92.404
0 | 0.488 | 0.00516 | -0.085 | 94.516
0.5 | 0.547 | 0.00549 | -0.086 | 99.596
1 | 0.606 | 0.00458 | -0.087 | 132.173
1.5 | 0.665 | 0.00567 | -0.088 | 117.29
2 | 0.723 | 0.0049 | -0.088 | 147.774
2.5 | 0.782 | 0.00614 | -0.089 | 127.464
3 | 0.841 | 0.0064 | -0.09 | 131.326
3.5 | 0.899 | 0.0056 | -0.091 | 160.396
4 | 0.956 | 0.0068 | -0.091 | 140.666
4.5 | 1.012 | 0.00699 | -0.092 | 144.859
5 | 1.068 | 0.00725 | -0.093 | 147.281
5.5 | 1.124 | 0.00908 | -0.094 | 123.708
6 | 1.178 | 0.00776 | -0.094 | 151.71
6.5 | 1.231 | 0.00808 | -0.095 | 152.372
7 | 1.283 | 0.00843 | -0.096 | 152.125
7.5 | 1.334 | 0.00858 | -0.096 | 155.336
8 | 1.383 | 0.009 | -0.097 | 153.707
8.5 | 1.43 | 0.01147 | -0.098 | 124.649
9 | 1.476 | 0.01193 | -0.098 | 123.704
9.5 | 1.52 | 0.01246 | -0.099 | 121.992
10 | 1.562 | 0.01108 | -0.1 | 140.911
10.5 | 1.602 | 0.0136 | -0.1 | 117.748
11 | 1.639 | 0.01421 | -0.101 | 115.343
11.5 | 1.674 | 0.01254 | -0.102 | 133.482
12 | 1.688 | 0.01585 | -0.101 | 106.527
12.5 | 1.713 | 0.0167 | -0.101 | 102.545
13 | 1.734 | 0.01759 | -0.102 | 98.601
13.5 | 1.752 | 0.01855 | -0.102 | 94.424
14 | 1.77 | 0.01954 | -0.102 | 90.58
14.5 | 1.784 | 0.02069 | -0.102 | 86.221
15 | 1.795 | 0.02198 | -0.102 | 81.666
15.5 | 1.802 | 0.02332 | -0.103 | 77.279
16 | 1.79 | 0.02526 | -0.103 | 70.863
16.5 | 1.769 | 0.02704 | -0.103 | 65.432
17 | 1.743 | 0.02938 | -0.103 | 59.329
17.5 | 1.712 | 0.03162 | -0.102 | 54.135
18 | 1.674 | 0.03525 | -0.102 | 47.496
18.5 | 1.635 | 0.03859 | -0.102 | 42.384
19 | 1.594 | 0.04289 | -0.101 | 37.153
19.5 | 1.543 | 0.05001 | -0.1 | 30.862
20 | 1.49 | 0.05936 | -0.099 | 25.095

## 98. Re 8M Mach 0.00 (2)
BIGFOIL.COM POLAR EXPORT
goe479
GOE 479 |  |  |  | Cl Max: | 1.928 | at alpha= | 19 | deg
XFOIL ncrit=9 |  |  |  | L/D Max: | 141.91 | at alpha= | 5 | deg
Re: | 8000000 |  |  | Cd Min: | 0.05092 | at alpha= | 20 | deg
Mach: | 0 |  |  | Cl=0 at alpha= | -3.895 | deg
|  |  |  | @ Cl=0.1, Cd= | 0.0055899
|  |  |  | @ Cl=0.4, Cd= | 0.005638
|  |  |  | @ Cl=0.6, Cd= | 0.0055785
alpha (deg) | Cl | Cd | Cm | Cl/Cd
-20 | -1.5838 | 0.0255 | -0.1118 | -62.1098
-19.5 | -1.58 | 0.02326 | -0.1078 | -67.9278
-19 | -1.5756 | 0.02176 | -0.1012 | -72.4081
-18.5 | -1.5629 | 0.02013 | -0.0957 | -77.6403
-18 | -1.5215 | 0.01842 | -0.0952 | -82.6004
-17.5 | -1.4723 | 0.01706 | -0.0957 | -86.3013
-17 | -1.4186 | 0.01595 | -0.0965 | -88.9404
-16.5 | -1.3628 | 0.01502 | -0.0975 | -90.7324
-16 | -1.31 | 0.01392 | -0.0979 | -94.1092
-15.5 | -1.2609 | 0.01297 | -0.0973 | -97.2167
-15 | -1.2005 | 0.01221 | -0.0988 | -98.321
-14.5 | -1.1355 | 0.01154 | -0.1012 | -98.3969
-14 | -1.0779 | 0.0108 | -0.1019 | -99.8056
-13.5 | -1.0217 | 0.01018 | -0.1023 | -100.3635
-13 | -0.9701 | 0.00973 | -0.1015 | -99.702
-12.5 | -0.9191 | 0.00935 | -0.1005 | -98.2995
-12 | -0.8677 | 0.00894 | -0.0995 | -97.0582
-11.5 | -0.8169 | 0.0085 | -0.0984 | -96.1059
-11 | -0.7652 | 0.00815 | -0.0974 | -93.8896
-10.5 | -0.7127 | 0.00785 | -0.0965 | -90.7898
-10 | -0.66 | 0.0076 | -0.0956 | -86.8421
-9.5 | -0.6072 | 0.00741 | -0.0947 | -81.9433
-9 | -0.556 | 0.00715 | -0.0935 | -77.7622
-8.5 | -0.5053 | 0.00702 | -0.0921 | -71.9801
-8 | -0.4526 | 0.0069 | -0.0912 | -65.5942
-7.5 | -0.3987 | 0.00676 | -0.0905 | -58.9793
-7 | -0.3441 | 0.00663 | -0.0899 | -51.9005
-6.5 | -0.2891 | 0.00647 | -0.0894 | -44.6832
-6 | -0.2343 | 0.00627 | -0.0889 | -37.3684
-5.5 | -0.1791 | 0.00613 | -0.0885 | -29.217
-5 | -0.1235 | 0.00602 | -0.0881 | -20.515
-4.5 | -0.0674 | 0.00591 | -0.0878 | -11.4044
-4 | -0.0117 | 0.00576 | -0.0874 | -2.0312
-3.5 | 0.044 | 0.00568 | -0.0871 | 7.7465
-3 | 0.0998 | 0.00559 | -0.0868 | 17.8533
-2.5 | 0.1549 | 0.00556 | -0.0863 | 27.8597
-2 | 0.2088 | 0.0056 | -0.0856 | 37.2857
-1.5 | 0.2623 | 0.00567 | -0.0849 | 46.261
-1 | 0.317 | 0.00569 | -0.0844 | 55.7118
-0.5 | 0.3714 | 0.00568 | -0.0839 | 65.3873
0 | 0.4259 | 0.0056 | -0.0834 | 76.0536
0.5 | 0.4808 | 0.00557 | -0.083 | 86.3196
1 | 0.5354 | 0.00556 | -0.0826 | 96.295
1.5 | 0.5888 | 0.00557 | -0.0819 | 105.7092
2 | 0.6415 | 0.00561 | -0.0812 | 114.3494
3.5 | 0.786 | 0.0058 | -0.0765 | 135.5172
4 | 0.833 | 0.00587 | -0.0746 | 141.908
5 | 0.9735 | 0.00686 | -0.0818 | 141.9096
5.5 | 1.0345 | 0.00783 | -0.0835 | 132.1201
6 | 1.0893 | 0.00817 | -0.0834 | 133.3293
6.5 | 1.1347 | 0.00848 | -0.0813 | 133.809
7 | 1.1801 | 0.00882 | -0.0792 | 133.7982
7.5 | 1.2268 | 0.00912 | -0.0775 | 134.5175
8 | 1.2737 | 0.00945 | -0.0758 | 134.7831
8.5 | 1.32 | 0.00982 | -0.0742 | 134.4196
9 | 1.3655 | 0.01024 | -0.0724 | 133.3496
9.5 | 1.4107 | 0.01066 | -0.0706 | 132.3358
10 | 1.4556 | 0.01105 | -0.0688 | 131.7285
10.5 | 1.4994 | 0.01148 | -0.0669 | 130.6098
11 | 1.5393 | 0.01195 | -0.0642 | 128.8117
11.5 | 1.5745 | 0.01249 | -0.0607 | 126.0608
12 | 1.6103 | 0.01309 | -0.0576 | 123.0176
12.5 | 1.6478 | 0.01367 | -0.0549 | 120.5413
13 | 1.684 | 0.01432 | -0.0522 | 117.5978
13.5 | 1.718 | 0.0151 | -0.0493 | 113.7748
14 | 1.7484 | 0.01609 | -0.0462 | 108.6638
14.5 | 1.7786 | 0.01713 | -0.0432 | 103.8295
15 | 1.8075 | 0.01829 | -0.0404 | 98.8245
15.5 | 1.8334 | 0.01971 | -0.0374 | 93.0188
16 | 1.8538 | 0.02156 | -0.0343 | 85.9833
16.5 | 1.8756 | 0.02345 | -0.0316 | 79.9829
17 | 1.8934 | 0.02576 | -0.0291 | 73.5016
17.5 | 1.9035 | 0.02884 | -0.0265 | 66.0021
18 | 1.9162 | 0.03195 | -0.0247 | 59.975
18.5 | 1.9258 | 0.03556 | -0.0232 | 54.1564
19 | 1.928 | 0.04009 | -0.0219 | 48.0918
19.5 | 1.9269 | 0.04519 | -0.0212 | 42.64
20 | 1.9218 | 0.05092 | -0.0208 | 37.7416

## 99. Re 8M Mach 0.10 (1)
BIGFOIL.COM POLAR EXPORT
goe479
GOE 479 |  |  |  | Cl Max: | 1.786 | at alpha= | 15.5 | deg
JavaFoil+Calcfoil stall+Eppler ext transition |  |  |  | L/D Max: | 162.205 | at alpha= | 3.5 | deg
Re: | 8000000 |  |  | Cd Min: | 0.00463 | at alpha= | -1 | deg
Mach: | 0.1 |  |  | Cl=0 at alpha= | -4.1552 | deg
|  |  |  | @ Cl=0.1, Cd= | 0.0052621
|  |  |  | @ Cl=0.4, Cd= | 0.0046453
|  |  |  | @ Cl=0.6, Cd= | 0.0049675
alpha (deg) | Cl | Cd | Cm | Cl/Cd
-20 | -0.669 | 0.15573 | -0.03 | -4.295
-19.5 | -0.684 | 0.14915 | -0.03 | -4.588
-19 | -0.7 | 0.13918 | -0.031 | -5.029
-18.5 | -0.718 | 0.12373 | -0.034 | -5.802
-18 | -0.73 | 0.11753 | -0.035 | -6.207
-17.5 | -0.74 | 0.11143 | -0.036 | -6.64
-17 | -0.748 | 0.10537 | -0.037 | -7.098
-16.5 | -0.754 | 0.0986 | -0.038 | -7.646
-16 | -0.757 | 0.09227 | -0.039 | -8.21
-15.5 | -0.757 | 0.08669 | -0.04 | -8.733
-15 | -0.755 | 0.08054 | -0.041 | -9.375
-14.5 | -0.749 | 0.07507 | -0.043 | -9.979
-14 | -0.736 | 0.06817 | -0.044 | -10.798
-13.5 | -0.719 | 0.0617 | -0.046 | -11.661
-13 | -0.699 | 0.05681 | -0.047 | -12.302
-12.5 | -0.683 | 0.04711 | -0.051 | -14.503
-12 | -0.671 | 0.0357 | -0.055 | -18.793
-11.5 | -0.673 | 0.01917 | -0.061 | -35.089
-11 | -0.671 | 0.00987 | -0.066 | -68.018
-10.5 | -0.641 | 0.00847 | -0.068 | -75.732
-10 | -0.602 | 0.00753 | -0.069 | -79.931
-9.5 | -0.559 | 0.00746 | -0.07 | -74.935
-9 | -0.514 | 0.00716 | -0.071 | -71.826
-8.5 | -0.467 | 0.0061 | -0.072 | -76.601
-8 | -0.418 | 0.00567 | -0.072 | -73.792
-7.5 | -0.368 | 0.0054 | -0.073 | -68.041
-7 | -0.316 | 0.00534 | -0.074 | -59.106
-6.5 | -0.262 | 0.00514 | -0.075 | -50.972
-6 | -0.208 | 0.00528 | -0.076 | -39.399
-5.5 | -0.153 | 0.00487 | -0.077 | -31.307
-5 | -0.096 | 0.00488 | -0.078 | -19.765
-4.5 | -0.04 | 0.00486 | -0.078 | -8.155
-4 | 0.018 | 0.00542 | -0.079 | 3.285
-3.5 | 0.076 | 0.00532 | -0.08 | 14.213
-3 | 0.134 | 0.00518 | -0.081 | 25.846
-2.5 | 0.192 | 0.00517 | -0.082 | 37.251
-2 | 0.251 | 0.00475 | -0.082 | 52.857
-1.5 | 0.31 | 0.00475 | -0.083 | 65.287
-1 | 0.37 | 0.00463 | -0.084 | 79.872
-0.5 | 0.429 | 0.00466 | -0.085 | 91.93
0 | 0.49 | 0.00524 | -0.086 | 93.614
0.5 | 0.549 | 0.00552 | -0.086 | 99.574
1 | 0.609 | 0.00487 | -0.087 | 124.861
1.5 | 0.668 | 0.00576 | -0.088 | 115.85
2 | 0.727 | 0.00495 | -0.089 | 147.001
2.5 | 0.786 | 0.00621 | -0.09 | 126.516
3 | 0.845 | 0.00638 | -0.09 | 132.452
3.5 | 0.903 | 0.00557 | -0.091 | 162.205
4 | 0.961 | 0.00685 | -0.092 | 140.155
4.5 | 1.017 | 0.00699 | -0.093 | 145.597
5 | 1.074 | 0.00873 | -0.093 | 122.953
5.5 | 1.129 | 0.00916 | -0.094 | 123.255
6 | 1.183 | 0.00778 | -0.095 | 152.097
6.5 | 1.236 | 0.0081 | -0.096 | 152.709
7 | 1.288 | 0.00841 | -0.096 | 153.256
7.5 | 1.339 | 0.0087 | -0.097 | 153.974
8 | 1.388 | 0.0091 | -0.098 | 152.489
8.5 | 1.435 | 0.01158 | -0.098 | 123.939
9 | 1.481 | 0.01208 | -0.099 | 122.598
9.5 | 1.524 | 0.01073 | -0.1 | 142.042
10 | 1.566 | 0.01119 | -0.1 | 139.965
10.5 | 1.605 | 0.01381 | -0.101 | 116.226
11 | 1.642 | 0.01439 | -0.102 | 114.117
11.5 | 1.676 | 0.01269 | -0.102 | 132.014
12 | 1.687 | 0.01614 | -0.101 | 104.512
12.5 | 1.709 | 0.01702 | -0.102 | 100.364
13 | 1.729 | 0.01798 | -0.102 | 96.153
13.5 | 1.746 | 0.01896 | -0.102 | 92.063
14 | 1.761 | 0.01988 | -0.102 | 88.606
14.5 | 1.772 | 0.02116 | -0.103 | 83.761
15 | 1.781 | 0.02254 | -0.103 | 79.031
15.5 | 1.786 | 0.02398 | -0.103 | 74.476
16 | 1.771 | 0.02571 | -0.103 | 68.89
16.5 | 1.747 | 0.02751 | -0.103 | 63.488
17 | 1.714 | 0.02991 | -0.103 | 57.305
17.5 | 1.676 | 0.03314 | -0.103 | 50.58
18 | 1.633 | 0.03709 | -0.102 | 44.011
18.5 | 1.589 | 0.04066 | -0.102 | 39.083
19 | 1.541 | 0.04508 | -0.101 | 34.19
19.5 | 1.485 | 0.05304 | -0.1 | 28.001
20 | 1.418 | 0.06735 | -0.098 | 21.056

## 100. Re 8M Mach 0.10 (2)
BIGFOIL.COM POLAR EXPORT
goe479
GOE 479 |  |  |  | Cl Max: | 1.9195 | at alpha= | 18.5 | deg
XFOIL ncrit=9 |  |  |  | L/D Max: | 148.989 | at alpha= | 4.5 | deg
Re: | 8000000 |  |  | Cd Min: | 0.0553 | at alpha= | 20 | deg
Mach: | 0.1 |  |  | Cl=0 at alpha= | -3.8922 | deg
|  |  |  | @ Cl=0.1, Cd= | 0.0056101
|  |  |  | @ Cl=0.4, Cd= | 0.0056511
|  |  |  | @ Cl=0.6, Cd= | 0.005586
alpha (deg) | Cl | Cd | Cm | Cl/Cd
-20 | -1.5286 | 0.03315 | -0.1127 | -46.1116
-19.5 | -1.5491 | 0.02665 | -0.1156 | -58.1276
-19 | -1.5512 | 0.0239 | -0.1116 | -64.9038
-18.5 | -1.5522 | 0.02221 | -0.1041 | -69.8874
-18 | -1.531 | 0.02059 | -0.0997 | -74.3565
-17.5 | -1.4855 | 0.01865 | -0.0999 | -79.6515
-17 | -1.4349 | 0.01698 | -0.1004 | -84.5053
-16.5 | -1.3795 | 0.0158 | -0.101 | -87.3101
-16 | -1.3221 | 0.0148 | -0.1018 | -89.3311
-15.5 | -1.2749 | 0.01367 | -0.1005 | -93.2626
-15 | -1.2156 | 0.01268 | -0.1016 | -95.8675
-14.5 | -1.1497 | 0.01189 | -0.1037 | -96.6947
-14 | -1.0894 | 0.01121 | -0.1046 | -97.1811
-13.5 | -1.0319 | 0.01047 | -0.1049 | -98.5578
-13 | -0.98 | 0.00994 | -0.1038 | -98.5915
-12.5 | -0.9284 | 0.00951 | -0.1026 | -97.6236
-12 | -0.8759 | 0.00914 | -0.1015 | -95.8315
-11.5 | -0.8247 | 0.00866 | -0.1002 | -95.2309
-11 | -0.7725 | 0.00827 | -0.099 | -93.4099
-10.5 | -0.7195 | 0.00795 | -0.098 | -90.5031
-10 | -0.6661 | 0.00768 | -0.097 | -86.7318
-9.5 | -0.6128 | 0.00747 | -0.0959 | -82.0348
-9 | -0.5609 | 0.00723 | -0.0946 | -77.5795
-8.5 | -0.5098 | 0.00708 | -0.0932 | -72.0056
-8 | -0.4567 | 0.00695 | -0.0921 | -65.7122
-7.5 | -0.4022 | 0.0068 | -0.0914 | -59.1471
-7 | -0.3472 | 0.00666 | -0.0907 | -52.1321
-6.5 | -0.2915 | 0.00652 | -0.0902 | -44.7086
-6 | -0.2364 | 0.0063 | -0.0896 | -37.5238
-5.5 | -0.1807 | 0.00615 | -0.0891 | -29.3821
-5 | -0.1247 | 0.00603 | -0.0887 | -20.6799
-4.5 | -0.0682 | 0.00592 | -0.0884 | -11.5203
-4 | -0.0121 | 0.00578 | -0.088 | -2.0934
-3.5 | 0.044 | 0.00568 | -0.0876 | 7.7465
-3 | 0.1001 | 0.00561 | -0.0873 | 17.8431
-2.5 | 0.1557 | 0.00557 | -0.0868 | 27.9533
-2 | 0.2098 | 0.0056 | -0.0861 | 37.4643
-1.5 | 0.2635 | 0.00568 | -0.0853 | 46.3908
-1 | 0.3185 | 0.0057 | -0.0848 | 55.8772
-0.5 | 0.3733 | 0.00569 | -0.0843 | 65.6063
0 | 0.4282 | 0.00561 | -0.0838 | 76.328
0.5 | 0.4834 | 0.00558 | -0.0834 | 86.6308
1 | 0.5384 | 0.00557 | -0.0829 | 96.6607
1.5 | 0.592 | 0.00558 | -0.0823 | 106.0932
2 | 0.645 | 0.00562 | -0.0815 | 114.7687
2.5 | 0.6942 | 0.00545 | -0.0801 | 127.3761
3 | 0.7418 | 0.00565 | -0.0784 | 131.292
3.5 | 0.7901 | 0.00582 | -0.0767 | 135.756
4 | 0.8373 | 0.00589 | -0.0748 | 142.1562
4.5 | 0.9133 | 0.00613 | -0.0794 | 148.9886
5.5 | 1.0407 | 0.00788 | -0.0837 | 132.0685
6 | 1.0946 | 0.00821 | -0.0833 | 133.3252
6.5 | 1.1403 | 0.00853 | -0.0811 | 133.6811
7 | 1.186 | 0.00886 | -0.079 | 133.86
7.5 | 1.2331 | 0.00918 | -0.0771 | 134.3246
8 | 1.2804 | 0.00951 | -0.0754 | 134.6372
8.5 | 1.3268 | 0.0099 | -0.0736 | 134.0202
9 | 1.3724 | 0.01033 | -0.0717 | 132.8558
9.5 | 1.418 | 0.01075 | -0.0698 | 131.907
10 | 1.463 | 0.01116 | -0.0679 | 131.0932
10.5 | 1.5068 | 0.01161 | -0.0658 | 129.7847
11 | 1.5442 | 0.01209 | -0.0624 | 127.7254
11.5 | 1.5802 | 0.01266 | -0.059 | 124.8183
12 | 1.617 | 0.01328 | -0.0559 | 121.762
12.5 | 1.6545 | 0.0139 | -0.0531 | 119.0288
13 | 1.6905 | 0.01461 | -0.0502 | 115.7084
13.5 | 1.7238 | 0.01548 | -0.0472 | 111.3566
14 | 1.7539 | 0.01655 | -0.0439 | 105.9758
14.5 | 1.7849 | 0.01763 | -0.0409 | 101.2422
15 | 1.8127 | 0.01895 | -0.0379 | 95.657
15.5 | 1.8363 | 0.0206 | -0.0347 | 89.1408
16 | 1.8577 | 0.02253 | -0.0317 | 82.4545
16.5 | 1.8773 | 0.02472 | -0.029 | 75.9426
17 | 1.8922 | 0.02742 | -0.0264 | 69.008
17.5 | 1.9029 | 0.0307 | -0.0241 | 61.9837
18 | 1.9145 | 0.03412 | -0.0224 | 56.1108
18.5 | 1.9195 | 0.03841 | -0.021 | 49.974
19 | 1.916 | 0.04376 | -0.02 | 43.7843
19.5 | 1.9127 | 0.04936 | -0.0195 | 38.75
20 | 1.9078 | 0.0553 | -0.0194 | 34.4991

## 101. Re 8M Mach 0.25 (1)
BIGFOIL.COM POLAR EXPORT
goe479
GOE 479 |  |  |  | Cl Max: | 1.686 | at alpha= | 13.5 | deg
JavaFoil+Calcfoil stall+Eppler ext transition |  |  |  | L/D Max: | 166.264 | at alpha= | 3.5 | deg
Re: | 8000000 |  |  | Cd Min: | 0.00458 | at alpha= | -0.5 | deg
Mach: | 0.25 |  |  | Cl=0 at alpha= | -4.1525 | deg
|  |  |  | @ Cl=0.1, Cd= | 0.00529
|  |  |  | @ Cl=0.4, Cd= | 0.0046741
|  |  |  | @ Cl=0.6, Cd= | 0.0047875
alpha (deg) | Cl | Cd | Cm | Cl/Cd
-19.5 | -0.348 | 0.18726 | -0.028 | -1.859
-19 | -0.398 | 0.17291 | -0.029 | -2.3
-18.5 | -0.443 | 0.16339 | -0.029 | -2.714
-18 | -0.486 | 0.14659 | -0.03 | -3.317
-17.5 | -0.526 | 0.13442 | -0.031 | -3.91
-17 | -0.561 | 0.123 | -0.033 | -4.562
-16.5 | -0.594 | 0.1123 | -0.035 | -5.285
-16 | -0.62 | 0.10523 | -0.036 | -5.894
-15.5 | -0.643 | 0.0979 | -0.037 | -6.565
-15 | -0.659 | 0.09331 | -0.038 | -7.058
-14.5 | -0.671 | 0.08643 | -0.039 | -7.765
-14 | -0.669 | 0.08012 | -0.041 | -8.353
-13.5 | -0.663 | 0.07279 | -0.043 | -9.108
-13 | -0.651 | 0.0684 | -0.044 | -9.519
-12.5 | -0.635 | 0.06419 | -0.045 | -9.894
-12 | -0.634 | 0.04663 | -0.052 | -13.592
-11.5 | -0.602 | 0.04979 | -0.05 | -12.091
-11 | -0.617 | 0.02374 | -0.061 | -25.995
-10.5 | -0.621 | 0.01153 | -0.067 | -53.819
-10 | -0.596 | 0.00863 | -0.07 | -69.128
-9.5 | -0.558 | 0.00818 | -0.071 | -68.25
-9 | -0.517 | 0.00767 | -0.072 | -67.371
-8.5 | -0.472 | 0.0072 | -0.073 | -65.52
-8 | -0.424 | 0.00575 | -0.074 | -73.808
-7.5 | -0.374 | 0.0055 | -0.075 | -67.984
-7 | -0.322 | 0.00532 | -0.076 | -60.463
-6.5 | -0.268 | 0.00512 | -0.077 | -52.306
-6 | -0.213 | 0.00532 | -0.078 | -39.979
-5.5 | -0.156 | 0.00486 | -0.079 | -32.128
-5 | -0.099 | 0.00486 | -0.08 | -20.329
-4.5 | -0.041 | 0.00483 | -0.08 | -8.412
-4 | 0.018 | 0.00542 | -0.081 | 3.364
-3.5 | 0.078 | 0.00529 | -0.082 | 14.673
-3 | 0.137 | 0.00529 | -0.083 | 25.965
-2.5 | 0.198 | 0.00515 | -0.084 | 38.363
-2 | 0.258 | 0.00527 | -0.085 | 48.982
-1.5 | 0.319 | 0.00472 | -0.086 | 67.481
-1 | 0.38 | 0.00472 | -0.086 | 80.546
-0.5 | 0.441 | 0.00458 | -0.087 | 96.093
0 | 0.504 | 0.00524 | -0.088 | 96.076
0.5 | 0.565 | 0.0047 | -0.089 | 120.143
1 | 0.625 | 0.00485 | -0.09 | 128.937
1.5 | 0.686 | 0.00582 | -0.09 | 117.958
2 | 0.747 | 0.00497 | -0.091 | 150.22
2.5 | 0.808 | 0.00531 | -0.092 | 152.129
3 | 0.868 | 0.00654 | -0.093 | 132.778
3.5 | 0.927 | 0.00558 | -0.094 | 166.264
4 | 0.986 | 0.00692 | -0.094 | 142.479
4.5 | 1.044 | 0.00712 | -0.095 | 146.59
5 | 1.101 | 0.00899 | -0.096 | 122.449
5.5 | 1.158 | 0.00779 | -0.097 | 148.561
6 | 1.212 | 0.00799 | -0.097 | 151.728
6.5 | 1.266 | 0.00833 | -0.098 | 152.02
7 | 1.318 | 0.00866 | -0.099 | 152.111
7.5 | 1.368 | 0.00902 | -0.1 | 151.624
8 | 1.416 | 0.00945 | -0.1 | 149.743
8.5 | 1.461 | 0.01034 | -0.101 | 141.335
9 | 1.505 | 0.01283 | -0.102 | 117.261
9.5 | 1.545 | 0.01344 | -0.102 | 114.959
10 | 1.582 | 0.0141 | -0.103 | 112.243
10.5 | 1.616 | 0.01484 | -0.104 | 108.884
11 | 1.626 | 0.01576 | -0.103 | 103.208
11.5 | 1.646 | 0.01675 | -0.103 | 98.321
12 | 1.662 | 0.01792 | -0.103 | 92.766
12.5 | 1.675 | 0.01907 | -0.104 | 87.811
13 | 1.683 | 0.02024 | -0.104 | 83.118
13.5 | 1.686 | 0.02175 | -0.104 | 77.513
14 | 1.686 | 0.02285 | -0.104 | 73.794
14.5 | 1.678 | 0.02481 | -0.104 | 67.647
15 | 1.666 | 0.02668 | -0.104 | 62.459
15.5 | 1.646 | 0.02921 | -0.104 | 56.351
16 | 1.593 | 0.03267 | -0.104 | 48.767
16.5 | 1.524 | 0.03706 | -0.103 | 41.134
17 | 1.451 | 0.04106 | -0.103 | 35.338
17.5 | 1.37 | 0.04578 | -0.102 | 29.928
18 | 1.263 | 0.0607 | -0.099 | 20.81
18.5 | 1.12 | 0.10186 | -0.089 | 10.995

## 102. Re 8M Mach 0.25 (2)
BIGFOIL.COM POLAR EXPORT
goe479
GOE 479 |  |  |  | Cl Max: | 1.88 | at alpha= | 17 | deg
XFOIL ncrit=9 |  |  |  | L/D Max: | 148.522 | at alpha= | 4.5 | deg
Re: | 8000000 |  |  | Cd Min: | 0.1973 | at alpha= | -20 | deg
Mach: | 0.25 |  |  | Cl=0 at alpha= | -3.8771 | deg
|  |  |  | @ Cl=0.1, Cd= | 0.0056624
|  |  |  | @ Cl=0.4, Cd= | 0.0057272
|  |  |  | @ Cl=0.6, Cd= | 0.0056383
alpha (deg) | Cl | Cd | Cm | Cl/Cd
-20 | -0.6493 | 0.1973 | 0.0019 | -3.2909
-19.5 | -0.6387 | 0.1898 | -0.0025 | -3.3651
-19 | -0.6267 | 0.18289 | -0.0065 | -3.4266
-18.5 | -0.6329 | 0.17133 | -0.0128 | -3.694
-18 | -0.6436 | 0.1593 | -0.0195 | -4.0402
-17.5 | -0.6633 | 0.14612 | -0.0269 | -4.5394
-17 | -0.7146 | 0.12776 | -0.0379 | -5.5933
-16.5 | -1.367 | 0.02828 | -0.1244 | -48.338
-16 | -1.3715 | 0.02392 | -0.1212 | -57.337
-15.5 | -1.331 | 0.0202 | -0.1214 | -65.8911
-15 | -1.2886 | 0.01753 | -0.1194 | -73.5083
-14.5 | -1.2274 | 0.0156 | -0.1192 | -78.6795
-14 | -1.1572 | 0.01399 | -0.1203 | -82.7162
-13 | -1.0323 | 0.01168 | -0.1188 | -88.3818
-12.5 | -0.9785 | 0.01088 | -0.1162 | -89.9357
-12 | -0.9247 | 0.01017 | -0.1136 | -90.9243
-11.5 | -0.8692 | 0.00963 | -0.1113 | -90.2596
-11 | -0.8129 | 0.00918 | -0.1092 | -88.5512
-10.5 | -0.7577 | 0.00862 | -0.107 | -87.9002
-10 | -0.7012 | 0.00821 | -0.1051 | -85.408
-9.5 | -0.6448 | 0.0079 | -0.1033 | -81.6203
-9 | -0.5892 | 0.00768 | -0.1014 | -76.7188
-8.5 | -0.5346 | 0.00751 | -0.0994 | -71.1851
-8 | -0.4797 | 0.00725 | -0.0976 | -66.1655
-7.5 | -0.4223 | 0.00703 | -0.0964 | -60.0711
-7 | -0.3645 | 0.00685 | -0.0953 | -53.2117
-6.5 | -0.3062 | 0.00668 | -0.0944 | -45.8383
-6 | -0.2478 | 0.00649 | -0.0936 | -38.1818
-5.5 | -0.1898 | 0.00626 | -0.0928 | -30.3195
-5 | -0.1314 | 0.00611 | -0.0921 | -21.5057
-4.5 | -0.073 | 0.00599 | -0.0915 | -12.187
-4 | -0.0143 | 0.00586 | -0.091 | -2.4403
-3.5 | 0.0439 | 0.00573 | -0.0905 | 7.6614
-3 | 0.102 | 0.00566 | -0.09 | 18.0212
-2.5 | 0.1595 | 0.00559 | -0.0894 | 28.5331
-2 | 0.2151 | 0.00565 | -0.0885 | 38.0708
-1.5 | 0.2707 | 0.00573 | -0.0876 | 47.2426
-1 | 0.3271 | 0.00577 | -0.0869 | 56.6898
-0.5 | 0.3839 | 0.00575 | -0.0864 | 66.7652
0 | 0.4404 | 0.00567 | -0.0858 | 77.672
0.5 | 0.4977 | 0.00563 | -0.0853 | 88.4014
1 | 0.5546 | 0.00563 | -0.0848 | 98.508
1.5 | 0.6096 | 0.00564 | -0.084 | 108.0851
2 | 0.6646 | 0.00567 | -0.0832 | 117.2134
2.5 | 0.715 | 0.00555 | -0.0816 | 128.8288
3 | 0.7637 | 0.00574 | -0.0796 | 133.0488
3.5 | 0.8127 | 0.00595 | -0.0776 | 136.5882
4 | 0.8609 | 0.00602 | -0.0753 | 143.0066
4.5 | 0.9446 | 0.00636 | -0.0811 | 148.522
5 | 1.0053 | 0.00767 | -0.0822 | 131.0691
5.5 | 1.0753 | 0.00814 | -0.0847 | 132.1007
6 | 1.1233 | 0.00845 | -0.0823 | 132.9349
6.5 | 1.17 | 0.00881 | -0.0796 | 132.8036
7 | 1.2183 | 0.00915 | -0.0773 | 133.1475
7.5 | 1.2672 | 0.0095 | -0.0751 | 133.3895
8 | 1.3157 | 0.0099 | -0.0728 | 132.899
8.5 | 1.3627 | 0.01037 | -0.0703 | 131.4079
9 | 1.4092 | 0.01085 | -0.0676 | 129.8802
9.5 | 1.4548 | 0.01131 | -0.0648 | 128.6295
10 | 1.4944 | 0.01178 | -0.0608 | 126.8591
10.5 | 1.5347 | 0.01234 | -0.0571 | 124.3679
11 | 1.5745 | 0.013 | -0.0535 | 121.1154
11.5 | 1.6127 | 0.01378 | -0.0498 | 117.0319
12 | 1.6517 | 0.01457 | -0.0464 | 113.3631
12.5 | 1.6885 | 0.0155 | -0.0429 | 108.9355
13 | 1.7223 | 0.01665 | -0.0391 | 103.4414
13.5 | 1.7534 | 0.01803 | -0.0353 | 97.249
14 | 1.7836 | 0.01956 | -0.0318 | 91.1861
14.5 | 1.8096 | 0.02147 | -0.0282 | 84.285
15 | 1.8309 | 0.02385 | -0.0247 | 76.7673
15.5 | 1.8506 | 0.02657 | -0.0216 | 69.65
16 | 1.8617 | 0.03019 | -0.0188 | 61.6661
16.5 | 1.873 | 0.0341 | -0.0166 | 54.9267
17 | 1.88 | 0.03866 | -0.0149 | 48.6291
17.5 | 1.8755 | 0.04453 | -0.0137 | 42.1177
18 | 1.8698 | 0.05083 | -0.0131 | 36.7854
18.5 | 1.8606 | 0.05771 | -0.0131 | 32.2405
19 | 1.8445 | 0.06566 | -0.0138 | 28.0917
19.5 | 1.8237 | 0.07443 | -0.0152 | 24.5022
20 | 1.7927 | 0.08468 | -0.0177 | 21.1703

## 103. Re 8M Mach 0.50 (1)
BIGFOIL.COM POLAR EXPORT
goe479
GOE 479 |  |  |  | Cl Max: | 1.437 | at alpha= | 8 | deg
JavaFoil+Calcfoil stall+Eppler ext transition |  |  |  | L/D Max: | 141.67 | at alpha= | 4 | deg
Re: | 8000000 |  |  | Cd Min: | 0.00469 | at alpha= | -0.5 | deg
Mach: | 0.5 |  |  | Cl=0 at alpha= | -4.1539 | deg
|  |  |  | @ Cl=0.1, Cd= | 0.0051003
|  |  |  | @ Cl=0.4, Cd= | 0.0048027
|  |  |  | @ Cl=0.6, Cd= | 0.0052578
alpha (deg) | Cl | Cd | Cm | Cl/Cd
-20 | -0.828 | 0.15011 | -0.037 | -5.513
-19.5 | -0.802 | 0.14013 | -0.037 | -5.726
-19 | -0.777 | 0.14041 | -0.037 | -5.534
-18.5 | -0.752 | 0.13163 | -0.038 | -5.714
-18 | -0.727 | 0.1399 | -0.038 | -5.199
-17.5 | -0.703 | 0.12932 | -0.04 | -5.438
-17 | -0.678 | 0.12178 | -0.04 | -5.571
-16.5 | -0.653 | 0.11474 | -0.041 | -5.691
-16 | -0.626 | 0.11051 | -0.041 | -5.669
-15.5 | -0.6 | 0.10718 | -0.041 | -5.601
-15 | -0.574 | 0.10272 | -0.041 | -5.585
-14.5 | -0.547 | 0.0993 | -0.04 | -5.509
-14 | -0.521 | 0.09584 | -0.04 | -5.432
-13.5 | -0.495 | 0.09161 | -0.04 | -5.4
-13 | -0.469 | 0.08814 | -0.04 | -5.318
-12.5 | -0.443 | 0.08413 | -0.041 | -5.263
-12 | -0.417 | 0.08175 | -0.041 | -5.098
-11.5 | -0.391 | 0.08774 | -0.041 | -4.452
-11 | -0.365 | 0.07885 | -0.042 | -4.623
-10.5 | -0.338 | 0.07297 | -0.041 | -4.631
-10 | -0.312 | 0.0637 | -0.043 | -4.904
-9.5 | -0.287 | 0.05831 | -0.045 | -4.916
-9 | -0.261 | 0.05302 | -0.048 | -4.923
-8.5 | -0.237 | 0.04526 | -0.054 | -5.234
-8 | -0.301 | 0.04628 | -0.05 | -6.504
-7.5 | -0.315 | 0.02807 | -0.067 | -11.21
-7 | -0.325 | 0.00775 | -0.084 | -41.98
-6.5 | -0.281 | 0.00662 | -0.086 | -42.378
-6 | -0.228 | 0.0058 | -0.087 | -39.254
-5.5 | -0.169 | 0.00521 | -0.088 | -32.484
-5 | -0.108 | 0.00556 | -0.089 | -19.437
-4.5 | -0.045 | 0.00504 | -0.09 | -8.88
-4 | 0.02 | 0.00498 | -0.091 | 4.06
-3.5 | 0.086 | 0.005 | -0.092 | 17.235
-3 | 0.153 | 0.00548 | -0.093 | 27.913
-2.5 | 0.22 | 0.00538 | -0.094 | 40.918
-2 | 0.288 | 0.00598 | -0.095 | 48.144
-1.5 | 0.356 | 0.00479 | -0.096 | 74.201
-1 | 0.425 | 0.00481 | -0.097 | 88.374
-0.5 | 0.492 | 0.00469 | -0.097 | 104.948
0 | 0.563 | 0.00547 | -0.098 | 102.887
0.5 | 0.631 | 0.00508 | -0.099 | 124.096
1 | 0.698 | 0.00516 | -0.1 | 135.306
1.5 | 0.766 | 0.00637 | -0.101 | 120.328
2 | 0.834 | 0.00666 | -0.102 | 125.164
2.5 | 0.901 | 0.00679 | -0.103 | 132.813
3 | 0.968 | 0.00725 | -0.104 | 133.621
3.5 | 1.034 | 0.0076 | -0.105 | 135.929
4 | 1.097 | 0.00775 | -0.106 | 141.67
4.5 | 1.159 | 0.01012 | -0.106 | 114.601
5 | 1.219 | 0.00863 | -0.107 | 141.305
5.5 | 1.276 | 0.00909 | -0.108 | 140.308
6 | 1.329 | 0.00952 | -0.109 | 139.497
6.5 | 1.376 | 0.01267 | -0.11 | 108.601
7 | 1.4 | 0.01357 | -0.109 | 103.206
7.5 | 1.426 | 0.01448 | -0.11 | 98.454
8 | 1.437 | 0.01565 | -0.11 | 91.817
8.5 | 1.422 | 0.01698 | -0.111 | 83.765
9 | 1.359 | 0.01866 | -0.111 | 72.843
9.5 | 0.902 | 0.0205 | -0.111 | 43.979
10 | 0.93 | 0.02253 | -0.111 | 41.287
10.5 | 0.958 | 0.02497 | -0.111 | 38.352
11 | 0.98 | 0.02862 | -0.11 | 34.225
11.5 | 0.987 | 0.03665 | -0.107 | 26.943
12 | 0.988 | 0.04993 | -0.103 | 19.788
12.5 | 0.992 | 0.06458 | -0.098 | 15.364
13 | 1.053 | 0.05063 | -0.105 | 20.792

## 104. Re 8M Mach 0.50 (2)
BIGFOIL.COM POLAR EXPORT
goe479
GOE 479 |  |  |  | Cl Max: | 1.6533 | at alpha= | 11.5 | deg
XFOIL ncrit=9 |  |  |  | L/D Max: | 144.592 | at alpha= | 4 | deg
Re: | 8000000 |  |  | Cd Min: | 0.24152 | at alpha= | -20 | deg
Mach: | 0.5 |  |  | Cl=0 at alpha= | -3.7974 | deg
|  |  |  | @ Cl=0.1, Cd= | 0.0059076
|  |  |  | @ Cl=0.4, Cd= | 0.0059777
|  |  |  | @ Cl=0.6, Cd= | 0.0058525
alpha (deg) | Cl | Cd | Cm | Cl/Cd
-20 | -0.6124 | 0.24152 | 0.0129 | -2.5356
-19.5 | -0.594 | 0.23249 | 0.0081 | -2.5549
-19 | -0.5747 | 0.22447 | 0.0036 | -2.5603
-18.5 | -0.5541 | 0.21722 | -0.0006 | -2.5509
-18 | -0.5366 | 0.20872 | -0.0049 | -2.5709
-17.5 | -0.5224 | 0.1993 | -0.0095 | -2.6212
-17 | -0.5044 | 0.19168 | -0.0134 | -2.6315
-16.5 | -0.4867 | 0.18432 | -0.017 | -2.6405
-16 | -0.4757 | 0.17536 | -0.021 | -2.7127
-15.5 | -0.4648 | 0.16691 | -0.0246 | -2.7847
-15 | -0.4508 | 0.1599 | -0.0273 | -2.8193
-14.5 | -0.4482 | 0.15049 | -0.031 | -2.9783
-14 | -0.4377 | 0.14328 | -0.0335 | -3.0549
-13.5 | -0.4206 | 0.13513 | -0.0386 | -3.1126
-13 | -0.4125 | 0.12455 | -0.0459 | -3.3119
-12.5 | -0.3955 | 0.11596 | -0.0522 | -3.4107
-12 | -0.386 | 0.10577 | -0.0603 | -3.6494
-11.5 | -0.3949 | 0.09604 | -0.0651 | -4.1118
-11 | -0.3818 | 0.08707 | -0.073 | -4.385
-10.5 | -0.3895 | 0.07234 | -0.0905 | -5.3843
-9.5 | -0.3904 | 0.04283 | -0.1381 | -9.1151
-9 | -0.4274 | 0.03499 | -0.1405 | -12.2149
-8.5 | -0.4587 | 0.0264 | -0.1391 | -17.375
-8 | -0.487 | 0.01845 | -0.134 | -26.3957
-7.5 | -0.4895 | 0.01181 | -0.127 | -41.4479
-7 | -0.44 | 0.00926 | -0.1213 | -47.5162
-6.5 | -0.374 | 0.00821 | -0.1172 | -45.5542
-6 | -0.3047 | 0.00754 | -0.1138 | -40.4111
-5.5 | -0.2349 | 0.00708 | -0.111 | -33.178
-5 | -0.1656 | 0.00673 | -0.1086 | -24.6062
-4.5 | -0.0964 | 0.00639 | -0.1066 | -15.0861
-4 | -0.0276 | 0.00619 | -0.1049 | -4.4588
-3.5 | 0.0405 | 0.00604 | -0.1034 | 6.7053
-3 | 0.1079 | 0.00589 | -0.102 | 18.3192
-2.5 | 0.1744 | 0.00582 | -0.1007 | 29.9656
-2 | 0.2377 | 0.00588 | -0.099 | 40.4252
-1.5 | 0.3005 | 0.00597 | -0.0974 | 50.335
-0.5 | 0.4302 | 0.00598 | -0.0953 | 71.9398
0 | 0.4954 | 0.00594 | -0.0944 | 83.4007
0.5 | 0.5596 | 0.00584 | -0.0933 | 95.8219
1 | 0.6243 | 0.00586 | -0.0923 | 106.5358
1.5 | 0.6875 | 0.00589 | -0.0911 | 116.7233
2 | 0.7484 | 0.006 | -0.0894 | 124.7333
2.5 | 0.8048 | 0.00606 | -0.0868 | 132.8053
3 | 0.8552 | 0.00628 | -0.0831 | 136.1783
3.5 | 0.9097 | 0.00648 | -0.0799 | 140.3858
4 | 0.9572 | 0.00662 | -0.0751 | 144.5921
4.5 | 1.0463 | 0.00816 | -0.0801 | 128.223
5 | 1.1286 | 0.00874 | -0.0821 | 129.1304
5.5 | 1.18 | 0.00916 | -0.0775 | 128.821
6 | 1.2289 | 0.00965 | -0.0723 | 127.3472
6.5 | 1.2761 | 0.01012 | -0.0666 | 126.0968
7 | 1.3263 | 0.0107 | -0.0615 | 123.9533
7.5 | 1.3764 | 0.01139 | -0.0564 | 120.8428
8 | 1.4246 | 0.01228 | -0.051 | 116.0098
8.5 | 1.4698 | 0.0134 | -0.0454 | 109.6866
9 | 1.5171 | 0.01458 | -0.04 | 104.0535
9.5 | 1.5589 | 0.01618 | -0.0344 | 96.3473
10 | 1.597 | 0.01819 | -0.0287 | 87.7955
10.5 | 1.6296 | 0.02077 | -0.0231 | 78.4593
11 | 1.6503 | 0.02445 | -0.0179 | 67.4969
11.5 | 1.6533 | 0.02984 | -0.0135 | 55.4055
12 | 1.6409 | 0.03687 | -0.0106 | 44.505
12.5 | 1.6214 | 0.04485 | -0.0088 | 36.1516
13 | 1.5917 | 0.05409 | -0.0084 | 29.4269
13.5 | 1.5548 | 0.06449 | -0.0096 | 24.1092
14 | 1.5174 | 0.07537 | -0.0117 | 20.1327
14.5 | 1.4814 | 0.08652 | -0.0146 | 17.1221
15 | 1.4498 | 0.09767 | -0.018 | 14.8439
15.5 | 1.4206 | 0.10887 | -0.0219 | 13.0486
16 | 1.3944 | 0.12019 | -0.0265 | 11.6016
16.5 | 1.3672 | 0.13197 | -0.0319 | 10.3599

## 105. Re 10M Mach 0.00 (1)
BIGFOIL.COM POLAR EXPORT
goe479
GOE 479 |  |  |  | Cl Max: | 1.807 | at alpha= | 15.5 | deg
JavaFoil+Calcfoil stall+Eppler ext transition |  |  |  | L/D Max: | 164.424 | at alpha= | 3.5 | deg
Re: | 10000000 |  |  | Cd Min: | 0.00462 | at alpha= | -1.5 | deg
Mach: | 0 |  |  | Cl=0 at alpha= | -4.1579 | deg
|  |  |  | @ Cl=0.1, Cd= | 0.0051385
|  |  |  | @ Cl=0.4, Cd= | 0.0050903
|  |  |  | @ Cl=0.6, Cd= | 0.005333
alpha (deg) | Cl | Cd | Cm | Cl/Cd
-20 | -0.708 | 0.15254 | -0.03 | -4.64
-19.5 | -0.723 | 0.14245 | -0.031 | -5.074
-19 | -0.735 | 0.13288 | -0.032 | -5.531
-18.5 | -0.745 | 0.12779 | -0.033 | -5.829
-18 | -0.757 | 0.11606 | -0.035 | -6.524
-17.5 | -0.767 | 0.10526 | -0.037 | -7.289
-17 | -0.773 | 0.09897 | -0.038 | -7.808
-16.5 | -0.775 | 0.0935 | -0.039 | -8.292
-16 | -0.776 | 0.08762 | -0.04 | -8.859
-15.5 | -0.773 | 0.08251 | -0.041 | -9.372
-15 | -0.771 | 0.07444 | -0.043 | -10.357
-14.5 | -0.764 | 0.06807 | -0.044 | -11.229
-14 | -0.75 | 0.06141 | -0.046 | -12.222
-13.5 | -0.738 | 0.05152 | -0.049 | -14.321
-13 | -0.764 | 0.02272 | -0.058 | -33.646
-12.5 | -0.705 | 0.0353 | -0.054 | -19.985
-12 | -0.712 | 0.01814 | -0.06 | -39.242
-11.5 | -0.703 | 0.01133 | -0.064 | -62.039
-11 | -0.68 | 0.00827 | -0.066 | -82.274
-10.5 | -0.643 | 0.00797 | -0.067 | -80.63
-10 | -0.602 | 0.00755 | -0.068 | -79.706
-9.5 | -0.559 | 0.00674 | -0.069 | -82.941
-9 | -0.514 | 0.00611 | -0.07 | -84.026
-8.5 | -0.466 | 0.00554 | -0.071 | -84.177
-8 | -0.417 | 0.00542 | -0.072 | -76.912
-7.5 | -0.366 | 0.00521 | -0.073 | -70.333
-7 | -0.314 | 0.00539 | -0.074 | -58.363
-6.5 | -0.261 | 0.00519 | -0.075 | -50.309
-6 | -0.207 | 0.00489 | -0.075 | -42.357
-5.5 | -0.152 | 0.00491 | -0.076 | -30.951
-5 | -0.096 | 0.00486 | -0.077 | -19.745
-4.5 | -0.039 | 0.00479 | -0.078 | -8.225
-4 | 0.018 | 0.0053 | -0.079 | 3.343
-3.5 | 0.075 | 0.00516 | -0.08 | 14.601
-3 | 0.133 | 0.00511 | -0.08 | 26.077
-2.5 | 0.191 | 0.00499 | -0.081 | 38.384
-2 | 0.25 | 0.00509 | -0.082 | 49.133
-1.5 | 0.309 | 0.00462 | -0.083 | 66.793
-1 | 0.368 | 0.00515 | -0.084 | 71.488
-0.5 | 0.427 | 0.00504 | -0.084 | 84.624
0 | 0.488 | 0.0051 | -0.085 | 95.699
0.5 | 0.547 | 0.00483 | -0.086 | 113.088
1 | 0.606 | 0.00539 | -0.087 | 112.42
1.5 | 0.665 | 0.00511 | -0.088 | 130.104
2 | 0.723 | 0.00616 | -0.088 | 117.399
2.5 | 0.782 | 0.00527 | -0.089 | 148.321
3 | 0.841 | 0.00527 | -0.09 | 159.643
3.5 | 0.899 | 0.00547 | -0.091 | 164.424
4 | 0.956 | 0.00677 | -0.091 | 141.09
4.5 | 1.012 | 0.00698 | -0.092 | 145.112
5 | 1.068 | 0.00842 | -0.093 | 126.838
5.5 | 1.124 | 0.00726 | -0.094 | 154.864
6 | 1.178 | 0.00762 | -0.094 | 154.526
6.5 | 1.231 | 0.00786 | -0.095 | 156.528
7 | 1.283 | 0.00817 | -0.096 | 157.096
7.5 | 1.334 | 0.00846 | -0.096 | 157.611
8 | 1.383 | 0.00868 | -0.097 | 159.36
8.5 | 1.43 | 0.00941 | -0.098 | 152.06
9 | 1.476 | 0.01149 | -0.098 | 128.515
9.5 | 1.52 | 0.01199 | -0.099 | 126.783
10 | 1.562 | 0.01255 | -0.1 | 124.435
10.5 | 1.602 | 0.01308 | -0.1 | 122.506
11 | 1.639 | 0.01369 | -0.101 | 119.763
11.5 | 1.674 | 0.01211 | -0.102 | 138.279
12 | 1.707 | 0.01508 | -0.102 | 113.23
12.5 | 1.718 | 0.01594 | -0.102 | 107.79
13 | 1.741 | 0.01671 | -0.102 | 104.174
13.5 | 1.757 | 0.01785 | -0.102 | 98.432
14 | 1.773 | 0.01855 | -0.102 | 95.613
14.5 | 1.788 | 0.01969 | -0.103 | 90.778
15 | 1.799 | 0.02078 | -0.103 | 86.546
15.5 | 1.807 | 0.0222 | -0.103 | 81.413
16 | 1.795 | 0.02385 | -0.103 | 75.248
16.5 | 1.774 | 0.02564 | -0.103 | 69.195
17 | 1.75 | 0.02744 | -0.103 | 63.769
17.5 | 1.719 | 0.0297 | -0.103 | 57.9
18 | 1.683 | 0.03279 | -0.103 | 51.317
18.5 | 1.642 | 0.03637 | -0.102 | 45.136
19 | 1.594 | 0.04247 | -0.101 | 37.521
19.5 | 1.54 | 0.0509 | -0.1 | 30.251
20 | 1.497 | 0.05513 | -0.1 | 27.149

## 106. Re 10M Mach 0.00 (2)
BIGFOIL.COM POLAR EXPORT
goe479
GOE 479 |  |  |  | Cl Max: | 1.9573 | at alpha= | 19.5 | deg
XFOIL ncrit=9 |  |  |  | L/D Max: | 141.051 | at alpha= | 4.5 | deg
Re: | 10000000 |  |  | Cd Min: | 0.04732 | at alpha= | 20 | deg
Mach: | 0 |  |  | Cl=0 at alpha= | -3.8907 | deg
|  |  |  | @ Cl=0.1, Cd= | 0.0054602
|  |  |  | @ Cl=0.4, Cd= | 0.0055238
|  |  |  | @ Cl=0.6, Cd= | 0.0055154
alpha (deg) | Cl | Cd | Cm | Cl/Cd
-20 | -1.6249 | 0.02313 | -0.1095 | -70.2508
-19.5 | -1.6237 | 0.02153 | -0.1028 | -75.4157
-19 | -1.6051 | 0.02018 | -0.098 | -79.5391
-18.5 | -1.5671 | 0.01892 | -0.0965 | -82.8277
-18 | -1.5194 | 0.01755 | -0.0967 | -86.5755
-17.5 | -1.4694 | 0.01617 | -0.0972 | -90.872
-17 | -1.4169 | 0.01494 | -0.0979 | -94.8394
-16.5 | -1.3614 | 0.01404 | -0.0988 | -96.9658
-16 | -1.313 | 0.01329 | -0.0978 | -98.7961
-15.5 | -1.2554 | 0.01235 | -0.099 | -101.6518
-15 | -1.1908 | 0.01147 | -0.1015 | -103.8187
-14.5 | -1.1311 | 0.01083 | -0.1027 | -104.4414
-14 | -1.0746 | 0.01032 | -0.103 | -104.1279
-13.5 | -1.0253 | 0.00974 | -0.1018 | -105.2669
-13 | -0.9761 | 0.00926 | -0.1005 | -105.4104
-12.5 | -0.9248 | 0.00886 | -0.0995 | -104.3792
-12 | -0.873 | 0.00852 | -0.0986 | -102.4648
-11.5 | -0.8214 | 0.00818 | -0.0976 | -100.4156
-11 | -0.7698 | 0.00781 | -0.0966 | -98.5659
-10.5 | -0.7175 | 0.0075 | -0.0956 | -95.6667
-10 | -0.665 | 0.00727 | -0.0947 | -91.4718
-9.5 | -0.613 | 0.00711 | -0.0936 | -86.2166
-9 | -0.5615 | 0.00704 | -0.0924 | -79.7585
-8.5 | -0.5097 | 0.00688 | -0.0913 | -74.0843
-8 | -0.4559 | 0.00668 | -0.0906 | -68.2485
-7.5 | -0.4015 | 0.00653 | -0.09 | -61.4855
-7 | -0.3464 | 0.00638 | -0.0896 | -54.2947
-6.5 | -0.2909 | 0.00624 | -0.0892 | -46.6186
-6 | -0.2354 | 0.00609 | -0.0888 | -38.6535
-5.5 | -0.1801 | 0.00593 | -0.0883 | -30.371
-5 | -0.1243 | 0.0058 | -0.088 | -21.431
-4 | -0.0122 | 0.00559 | -0.0874 | -2.1825
-3.5 | 0.0436 | 0.00549 | -0.0871 | 7.9417
-3 | 0.0992 | 0.00546 | -0.0867 | 18.1685
-2.5 | 0.1533 | 0.00547 | -0.0861 | 28.0256
-2 | 0.2067 | 0.00555 | -0.0853 | 37.2432
-1.5 | 0.2614 | 0.00558 | -0.0848 | 46.8459
-1 | 0.3166 | 0.00558 | -0.0844 | 56.7384
-0.5 | 0.3717 | 0.00557 | -0.084 | 66.7325
0 | 0.4268 | 0.00548 | -0.0836 | 77.8832
0.5 | 0.4816 | 0.00545 | -0.0832 | 88.367
1 | 0.5364 | 0.00548 | -0.0828 | 97.8832
1.5 | 0.5898 | 0.0055 | -0.0822 | 107.2364
2 | 0.6426 | 0.00558 | -0.0814 | 115.1613
2.5 | 0.6921 | 0.00564 | -0.0801 | 122.7128
3 | 0.7395 | 0.00578 | -0.0785 | 127.9412
3.5 | 0.7897 | 0.00593 | -0.0773 | 133.1703
4 | 0.8392 | 0.00597 | -0.076 | 140.5695
4.5 | 0.8858 | 0.00628 | -0.0741 | 141.051
5.5 | 1.023 | 0.00753 | -0.0807 | 135.8566
6.5 | 1.1422 | 0.00819 | -0.0828 | 139.4628
7 | 1.1885 | 0.00847 | -0.0809 | 140.3188
7.5 | 1.2346 | 0.00876 | -0.079 | 140.9361
8 | 1.2812 | 0.0091 | -0.0773 | 140.7912
8.5 | 1.3276 | 0.00948 | -0.0756 | 140.0422
9 | 1.3741 | 0.00985 | -0.074 | 139.5025
9.5 | 1.4208 | 0.0102 | -0.0725 | 139.2941
10 | 1.4664 | 0.01059 | -0.0708 | 138.4703
10.5 | 1.5106 | 0.01102 | -0.069 | 137.078
11 | 1.5536 | 0.01151 | -0.067 | 134.9783
11.5 | 1.5902 | 0.01202 | -0.0637 | 132.2962
12 | 1.6275 | 0.01249 | -0.0607 | 130.3042
12.5 | 1.6648 | 0.01303 | -0.0578 | 127.7667
13 | 1.7007 | 0.01367 | -0.055 | 124.4111
13.5 | 1.7339 | 0.01445 | -0.0519 | 119.9931
14 | 1.7667 | 0.01528 | -0.0489 | 115.6217
14.5 | 1.7984 | 0.01619 | -0.046 | 111.0809
15 | 1.8261 | 0.01736 | -0.0429 | 105.1901
15.5 | 1.8515 | 0.01874 | -0.0397 | 98.7994
16 | 1.8759 | 0.02025 | -0.0367 | 92.637
16.5 | 1.8948 | 0.02223 | -0.0336 | 85.2362
17 | 1.9129 | 0.02442 | -0.0308 | 78.3333
17.5 | 1.929 | 0.0269 | -0.0283 | 71.71
18 | 1.9432 | 0.02975 | -0.0262 | 65.3176
18.5 | 1.9482 | 0.03359 | -0.0242 | 57.9994
19 | 1.953 | 0.03775 | -0.0228 | 51.7351
19.5 | 1.9573 | 0.04215 | -0.0219 | 46.4365
20 | 1.9562 | 0.04732 | -0.0213 | 41.3398

## 107. Re 10M Mach 0.10 (1)
BIGFOIL.COM POLAR EXPORT
goe479
GOE 479 |  |  |  | Cl Max: | 1.791 | at alpha= | 15.5 | deg
JavaFoil+Calcfoil stall+Eppler ext transition |  |  |  | L/D Max: | 163.57 | at alpha= | 3.5 | deg
Re: | 10000000 |  |  | Cd Min: | 0.00462 | at alpha= | -1.5 | deg
Mach: | 0.1 |  |  | Cl=0 at alpha= | -4.1552 | deg
|  |  |  | @ Cl=0.1, Cd= | 0.0051521
|  |  |  | @ Cl=0.4, Cd= | 0.0051641
|  |  |  | @ Cl=0.6, Cd= | 0.005543
alpha (deg) | Cl | Cd | Cm | Cl/Cd
-20 | -0.669 | 0.15629 | -0.03 | -4.279
-19.5 | -0.686 | 0.14509 | -0.031 | -4.729
-19 | -0.7 | 0.13905 | -0.031 | -5.034
-18.5 | -0.715 | 0.12973 | -0.032 | -5.508
-18 | -0.731 | 0.1162 | -0.035 | -6.288
-17.5 | -0.742 | 0.10867 | -0.036 | -6.827
-17 | -0.75 | 0.10207 | -0.038 | -7.352
-16.5 | -0.756 | 0.09568 | -0.039 | -7.905
-16 | -0.759 | 0.09003 | -0.04 | -8.431
-15.5 | -0.76 | 0.08353 | -0.041 | -9.1
-15 | -0.757 | 0.07835 | -0.042 | -9.662
-14.5 | -0.753 | 0.07106 | -0.044 | -10.598
-14 | -0.74 | 0.06481 | -0.045 | -11.418
-13.5 | -0.727 | 0.05544 | -0.048 | -13.118
-13 | -0.707 | 0.05061 | -0.05 | -13.977
-12.5 | -0.69 | 0.04253 | -0.052 | -16.227
-12 | -0.695 | 0.02359 | -0.059 | -29.476
-11.5 | -0.693 | 0.01324 | -0.063 | -52.369
-11 | -0.677 | 0.00882 | -0.066 | -76.705
-10.5 | -0.642 | 0.00806 | -0.068 | -79.713
-10 | -0.602 | 0.00765 | -0.069 | -78.736
-9.5 | -0.56 | 0.00681 | -0.07 | -82.159
-9 | -0.515 | 0.0066 | -0.071 | -77.959
-8.5 | -0.467 | 0.0055 | -0.072 | -84.98
-8 | -0.418 | 0.00546 | -0.072 | -76.638
-7.5 | -0.368 | 0.00526 | -0.073 | -69.849
-7 | -0.316 | 0.00536 | -0.074 | -58.915
-6.5 | -0.262 | 0.00523 | -0.075 | -50.144
-6 | -0.208 | 0.00483 | -0.076 | -43.019
-5.5 | -0.153 | 0.00484 | -0.077 | -31.551
-5 | -0.096 | 0.00481 | -0.078 | -20.04
-4.5 | -0.04 | 0.00485 | -0.078 | -8.159
-4 | 0.018 | 0.00537 | -0.079 | 3.309
-3.5 | 0.076 | 0.00521 | -0.08 | 14.521
-3 | 0.134 | 0.00507 | -0.081 | 26.425
-2.5 | 0.192 | 0.00504 | -0.082 | 38.188
-2 | 0.251 | 0.00501 | -0.082 | 50.182
-1.5 | 0.31 | 0.00462 | -0.083 | 67.11
-1 | 0.37 | 0.00522 | -0.084 | 70.808
-0.5 | 0.429 | 0.00511 | -0.085 | 83.841
0 | 0.49 | 0.00508 | -0.086 | 96.538
0.5 | 0.549 | 0.00488 | -0.086 | 112.703
1 | 0.609 | 0.00566 | -0.087 | 107.584
1.5 | 0.668 | 0.00515 | -0.088 | 129.737
2 | 0.727 | 0.00618 | -0.089 | 117.671
2.5 | 0.786 | 0.0053 | -0.09 | 148.438
3 | 0.845 | 0.00519 | -0.09 | 162.869
3.5 | 0.903 | 0.00552 | -0.091 | 163.57
4 | 0.961 | 0.00682 | -0.092 | 140.89
4.5 | 1.017 | 0.00699 | -0.093 | 145.528
5 | 1.074 | 0.00852 | -0.093 | 125.956
5.5 | 1.129 | 0.00725 | -0.094 | 155.595
6 | 1.183 | 0.00763 | -0.095 | 154.984
6.5 | 1.236 | 0.00787 | -0.096 | 157.013
7 | 1.288 | 0.00825 | -0.096 | 156.234
7.5 | 1.339 | 0.00856 | -0.097 | 156.442
8 | 1.388 | 0.00877 | -0.098 | 158.263
8.5 | 1.435 | 0.00951 | -0.098 | 150.971
9 | 1.481 | 0.01161 | -0.099 | 127.523
9.5 | 1.524 | 0.0103 | -0.1 | 148.048
10 | 1.566 | 0.01269 | -0.1 | 123.412
10.5 | 1.605 | 0.01326 | -0.101 | 120.998
11 | 1.642 | 0.01386 | -0.102 | 118.461
11.5 | 1.676 | 0.01228 | -0.102 | 136.484
12 | 1.707 | 0.01529 | -0.103 | 111.639
12.5 | 1.714 | 0.01624 | -0.102 | 105.549
13 | 1.734 | 0.01704 | -0.102 | 101.747
13.5 | 1.749 | 0.01817 | -0.102 | 96.277
14 | 1.766 | 0.01892 | -0.103 | 93.331
14.5 | 1.777 | 0.0202 | -0.103 | 87.974
15 | 1.786 | 0.02137 | -0.103 | 83.579
15.5 | 1.791 | 0.02282 | -0.103 | 78.486
16 | 1.776 | 0.02427 | -0.103 | 73.152
16.5 | 1.752 | 0.02609 | -0.103 | 67.125
17 | 1.722 | 0.02795 | -0.103 | 61.603
17.5 | 1.683 | 0.03107 | -0.103 | 54.161
18 | 1.641 | 0.03446 | -0.103 | 47.607
18.5 | 1.591 | 0.03966 | -0.102 | 40.121
19 | 1.541 | 0.0449 | -0.102 | 34.326
19.5 | 1.476 | 0.05677 | -0.099 | 25.992
20 | 1.417 | 0.0672 | -0.098 | 21.091

## 108. Re 10M Mach 0.10 (2)
BIGFOIL.COM POLAR EXPORT
goe479
GOE 479 |  |  |  | Cl Max: | 1.9476 | at alpha= | 19.5 | deg
XFOIL ncrit=9 |  |  |  | L/D Max: | 141.094 | at alpha= | 4.5 | deg
Re: | 10000000 |  |  | Cd Min: | 0.05187 | at alpha= | 20 | deg
Mach: | 0.1 |  |  | Cl=0 at alpha= | -3.8886 | deg
|  |  |  | @ Cl=0.1, Cd= | 0.0054602
|  |  |  | @ Cl=0.4, Cd= | 0.0055373
|  |  |  | @ Cl=0.6, Cd= | 0.0055205
alpha (deg) | Cl | Cd | Cm | Cl/Cd
-20 | -1.578 | 0.02813 | -0.1164 | -56.0967
-19.5 | -1.5883 | 0.02425 | -0.1142 | -65.4969
-19 | -1.5985 | 0.02217 | -0.1064 | -72.1019
-18.5 | -1.582 | 0.02056 | -0.1012 | -76.9455
-18 | -1.5348 | 0.01901 | -0.1012 | -80.7365
-17.5 | -1.4833 | 0.01767 | -0.1015 | -83.9445
-17 | -1.4324 | 0.01605 | -0.1019 | -89.2461
-16.5 | -1.3779 | 0.01483 | -0.1024 | -92.913
-16 | -1.3289 | 0.01386 | -0.1014 | -95.8802
-15.5 | -1.2707 | 0.01302 | -0.102 | -97.596
-15 | -1.2058 | 0.01199 | -0.1042 | -100.5671
-14.5 | -1.1444 | 0.01116 | -0.1055 | -102.5448
-14 | -1.0863 | 0.01057 | -0.1058 | -102.772
-13.5 | -1.0352 | 0.01004 | -0.1045 | -103.1076
-13 | -0.9858 | 0.00948 | -0.1029 | -103.9873
-12.5 | -0.9343 | 0.00903 | -0.1017 | -103.4662
-12 | -0.882 | 0.00865 | -0.1005 | -101.9653
-11.5 | -0.8292 | 0.00834 | -0.0994 | -99.4245
-11 | -0.7771 | 0.00793 | -0.0982 | -97.995
-10.5 | -0.7243 | 0.00759 | -0.0971 | -95.4282
-10 | -0.6713 | 0.00734 | -0.096 | -91.4578
-9.5 | -0.6187 | 0.00717 | -0.0949 | -86.2901
-9 | -0.5667 | 0.00709 | -0.0936 | -79.9295
-8.5 | -0.5142 | 0.00694 | -0.0924 | -74.0922
-8 | -0.46 | 0.00673 | -0.0916 | -68.3507
-7.5 | -0.4051 | 0.00656 | -0.0909 | -61.753
-7 | -0.3495 | 0.0064 | -0.0904 | -54.6094
-6.5 | -0.2935 | 0.00626 | -0.0899 | -46.885
-6 | -0.2374 | 0.00612 | -0.0895 | -38.7908
-5.5 | -0.1816 | 0.00594 | -0.089 | -30.5724
-5 | -0.1255 | 0.00581 | -0.0886 | -21.6007
-4.5 | -0.0689 | 0.0057 | -0.0883 | -12.0877
-4 | -0.0125 | 0.00561 | -0.088 | -2.2282
-3.5 | 0.0436 | 0.0055 | -0.0876 | 7.9273
-3 | 0.0995 | 0.00546 | -0.0872 | 18.2234
-2.5 | 0.154 | 0.00548 | -0.0865 | 28.1022
-2 | 0.2077 | 0.00556 | -0.0857 | 37.3561
-1.5 | 0.2626 | 0.00559 | -0.0852 | 46.9767
-1 | 0.3182 | 0.00559 | -0.0848 | 56.9231
-0.5 | 0.3737 | 0.00558 | -0.0844 | 66.9713
0 | 0.4291 | 0.00549 | -0.084 | 78.1603
0.5 | 0.4842 | 0.00546 | -0.0836 | 88.6813
1 | 0.5393 | 0.00548 | -0.0831 | 98.4124
1.5 | 0.593 | 0.00551 | -0.0825 | 107.6225
2 | 0.6462 | 0.00559 | -0.0818 | 115.5993
2.5 | 0.6959 | 0.00566 | -0.0804 | 122.9505
3 | 0.7435 | 0.00579 | -0.0787 | 128.4111
3.5 | 0.794 | 0.00594 | -0.0775 | 133.67
4 | 0.8437 | 0.00599 | -0.0761 | 140.8514
4.5 | 0.8903 | 0.00631 | -0.0742 | 141.0935
5 | 0.9639 | 0.00713 | -0.0787 | 135.1893
5.5 | 1.0292 | 0.00757 | -0.0809 | 135.9577
6.5 | 1.1478 | 0.00823 | -0.0826 | 139.4654
7 | 1.1945 | 0.00851 | -0.0807 | 140.3643
7.5 | 1.241 | 0.00882 | -0.0787 | 140.7029
8 | 1.2879 | 0.00916 | -0.0769 | 140.6004
8.5 | 1.3346 | 0.00955 | -0.0751 | 139.7487
9 | 1.3816 | 0.00992 | -0.0734 | 139.2742
9.5 | 1.4285 | 0.01029 | -0.0718 | 138.8241
10 | 1.4743 | 0.01069 | -0.07 | 137.9139
10.5 | 1.5184 | 0.01115 | -0.068 | 136.1794
11 | 1.56 | 0.01165 | -0.0655 | 133.9056
11.5 | 1.5961 | 0.01215 | -0.0619 | 131.3663
12 | 1.6344 | 0.01265 | -0.0589 | 129.2016
12.5 | 1.672 | 0.01323 | -0.056 | 126.3794
13 | 1.7075 | 0.01394 | -0.053 | 122.4892
13.5 | 1.7405 | 0.01479 | -0.0497 | 117.6809
14 | 1.7739 | 0.01565 | -0.0467 | 113.3482
14.5 | 1.8047 | 0.01668 | -0.0436 | 108.1954
15 | 1.8305 | 0.01803 | -0.0401 | 101.5252
15.5 | 1.8569 | 0.01945 | -0.037 | 95.4704
16 | 1.8795 | 0.02121 | -0.0339 | 88.6139
16.5 | 1.8961 | 0.02348 | -0.0306 | 80.7538
17 | 1.9151 | 0.02578 | -0.0281 | 74.2863
17.5 | 1.9284 | 0.02868 | -0.0256 | 67.2385
18 | 1.9396 | 0.032 | -0.0236 | 60.6125
18.5 | 1.9424 | 0.03634 | -0.0218 | 53.4507
19 | 1.9474 | 0.0407 | -0.0207 | 47.8477
19.5 | 1.9476 | 0.04578 | -0.0199 | 42.5426
20 | 1.94 | 0.05187 | -0.0196 | 37.4012

## 109. Re 10M Mach 0.25 (1)
BIGFOIL.COM POLAR EXPORT
goe479
GOE 479 |  |  |  | Cl Max: | 1.69 | at alpha= | 13.5 | deg
JavaFoil+Calcfoil stall+Eppler ext transition |  |  |  | L/D Max: | 166.925 | at alpha= | 3.5 | deg
Re: | 10000000 |  |  | Cd Min: | 0.00457 | at alpha= | -1.5 | deg
Mach: | 0.25 |  |  | Cl=0 at alpha= | -4.1525 | deg
|  |  |  | @ Cl=0.1, Cd= | 0.0051851
|  |  |  | @ Cl=0.4, Cd= | 0.0051572
|  |  |  | @ Cl=0.6, Cd= | 0.0052292
alpha (deg) | Cl | Cd | Cm | Cl/Cd
-19.5 | -0.348 | 0.18531 | -0.028 | -1.879
-19 | -0.398 | 0.17505 | -0.029 | -2.272
-18.5 | -0.443 | 0.16311 | -0.029 | -2.719
-18 | -0.486 | 0.14818 | -0.03 | -3.283
-17.5 | -0.526 | 0.1365 | -0.032 | -3.851
-17 | -0.561 | 0.12637 | -0.032 | -4.439
-16.5 | -0.594 | 0.11133 | -0.035 | -5.333
-16 | -0.621 | 0.10448 | -0.036 | -5.946
-15.5 | -0.645 | 0.09565 | -0.038 | -6.743
-15 | -0.661 | 0.09043 | -0.039 | -7.308
-14.5 | -0.673 | 0.08429 | -0.04 | -7.984
-14 | -0.672 | 0.07696 | -0.042 | -8.736
-13.5 | -0.665 | 0.07044 | -0.044 | -9.444
-13 | -0.651 | 0.0683 | -0.044 | -9.532
-12.5 | -0.638 | 0.06161 | -0.046 | -10.35
-12 | -0.623 | 0.05399 | -0.049 | -11.544
-11.5 | -0.611 | 0.04399 | -0.053 | -13.88
-11 | -0.639 | 0.01514 | -0.065 | -42.23
-10.5 | -0.627 | 0.01004 | -0.068 | -62.502
-10 | -0.599 | 0.00831 | -0.07 | -72.037
-9.5 | -0.559 | 0.00754 | -0.071 | -74.18
-9 | -0.517 | 0.00696 | -0.072 | -74.357
-8.5 | -0.472 | 0.00689 | -0.073 | -68.526
-8 | -0.424 | 0.00553 | -0.074 | -76.743
-7.5 | -0.374 | 0.00535 | -0.075 | -69.908
-7 | -0.322 | 0.00545 | -0.076 | -59.029
-6.5 | -0.268 | 0.00523 | -0.077 | -51.2
-6 | -0.213 | 0.00492 | -0.078 | -43.21
-5.5 | -0.156 | 0.00492 | -0.079 | -31.753
-5 | -0.099 | 0.00489 | -0.08 | -20.199
-4.5 | -0.041 | 0.00482 | -0.08 | -8.427
-4 | 0.018 | 0.00535 | -0.081 | 3.41
-3.5 | 0.078 | 0.0052 | -0.082 | 14.915
-3 | 0.137 | 0.00516 | -0.083 | 26.633
-2.5 | 0.198 | 0.00502 | -0.084 | 39.385
-2 | 0.258 | 0.00506 | -0.085 | 50.946
-1.5 | 0.319 | 0.00457 | -0.086 | 69.698
-1 | 0.38 | 0.00519 | -0.086 | 73.174
-0.5 | 0.441 | 0.00509 | -0.087 | 86.595
0 | 0.504 | 0.00508 | -0.088 | 99.121
0.5 | 0.565 | 0.00485 | -0.089 | 116.33
1 | 0.625 | 0.0055 | -0.09 | 113.711
1.5 | 0.686 | 0.00495 | -0.09 | 138.736
2 | 0.747 | 0.00534 | -0.091 | 139.829
2.5 | 0.808 | 0.00532 | -0.092 | 151.795
3 | 0.868 | 0.0054 | -0.093 | 160.842
3.5 | 0.927 | 0.00556 | -0.094 | 166.925
4 | 0.986 | 0.00684 | -0.094 | 144.275
4.5 | 1.044 | 0.00713 | -0.095 | 146.561
5 | 1.101 | 0.00876 | -0.096 | 125.712
5.5 | 1.158 | 0.0074 | -0.097 | 156.392
6 | 1.212 | 0.00784 | -0.097 | 154.709
6.5 | 1.266 | 0.00809 | -0.098 | 156.518
7 | 1.318 | 0.00845 | -0.099 | 155.866
7.5 | 1.368 | 0.00878 | -0.1 | 155.728
8 | 1.416 | 0.00905 | -0.1 | 156.387
8.5 | 1.461 | 0.00992 | -0.101 | 147.387
9 | 1.505 | 0.01234 | -0.102 | 121.943
9.5 | 1.545 | 0.01083 | -0.102 | 142.645
10 | 1.582 | 0.01356 | -0.103 | 116.663
10.5 | 1.616 | 0.01421 | -0.104 | 113.688
11 | 1.646 | 0.01501 | -0.104 | 109.682
11.5 | 1.652 | 0.01599 | -0.104 | 103.33
12 | 1.667 | 0.01713 | -0.104 | 97.275
12.5 | 1.678 | 0.01815 | -0.104 | 92.471
13 | 1.686 | 0.01936 | -0.104 | 87.117
13.5 | 1.69 | 0.02072 | -0.104 | 81.598
14 | 1.69 | 0.02174 | -0.105 | 77.74
14.5 | 1.683 | 0.02349 | -0.105 | 71.644
15 | 1.669 | 0.02581 | -0.105 | 64.673
15.5 | 1.653 | 0.02735 | -0.105 | 60.449
16 | 1.6 | 0.03046 | -0.104 | 52.528
16.5 | 1.532 | 0.03443 | -0.104 | 44.499
17 | 1.458 | 0.03825 | -0.103 | 38.117
17.5 | 1.368 | 0.04599 | -0.102 | 29.751
18 | 1.258 | 0.06322 | -0.098 | 19.897
18.5 | 1.13 | 0.09505 | -0.091 | 11.886

## 110. Re 10M Mach 0.25 (2)
BIGFOIL.COM POLAR EXPORT
goe479
GOE 479 |  |  |  | Cl Max: | 1.9071 | at alpha= | 17.5 | deg
XFOIL ncrit=9 |  |  |  | L/D Max: | 141.303 | at alpha= | 4 | deg
Re: | 10000000 |  |  | Cd Min: | 0.19533 | at alpha= | -20 | deg
Mach: | 0.25 |  |  | Cl=0 at alpha= | -3.8737 | deg
|  |  |  | @ Cl=0.1, Cd= | 0.0054918
|  |  |  | @ Cl=0.4, Cd= | 0.0056055
|  |  |  | @ Cl=0.6, Cd= | 0.0055601
alpha (deg) | Cl | Cd | Cm | Cl/Cd
-20 | -0.6569 | 0.19533 | 0.0011 | -3.363
-19.5 | -0.6439 | 0.1886 | -0.0029 | -3.4141
-19 | -0.6491 | 0.17722 | -0.0093 | -3.6627
-18.5 | -0.6402 | 0.16967 | -0.0136 | -3.7732
-18 | -0.6516 | 0.15765 | -0.0203 | -4.1332
-17.5 | -0.7012 | 0.13861 | -0.0315 | -5.0588
-17 | -1.3962 | 0.02954 | -0.1278 | -47.2647
-16.5 | -1.4246 | 0.02497 | -0.1234 | -57.0525
-16 | -1.3875 | 0.02104 | -0.1236 | -65.9458
-15.5 | -1.3416 | 0.01853 | -0.1221 | -72.4015
-15 | -1.2892 | 0.01623 | -0.1209 | -79.4331
-14.5 | -1.221 | 0.01432 | -0.1219 | -85.2654
-14 | -1.1523 | 0.01302 | -0.1223 | -88.5023
-13.5 | -1.0925 | 0.01185 | -0.1209 | -92.1941
-13 | -1.0402 | 0.01099 | -0.118 | -94.6497
-12.5 | -0.9859 | 0.01034 | -0.1153 | -95.3482
-12 | -0.9319 | 0.00965 | -0.1126 | -96.5699
-11.5 | -0.8764 | 0.0091 | -0.1102 | -96.3077
-11 | -0.8197 | 0.00866 | -0.1082 | -94.6536
-10.5 | -0.7626 | 0.00828 | -0.1062 | -92.1014
-10 | -0.707 | 0.00784 | -0.1042 | -90.1786
-9.5 | -0.6515 | 0.00757 | -0.1022 | -86.0634
-9 | -0.5962 | 0.0074 | -0.1002 | -80.5676
-8.5 | -0.5401 | 0.00727 | -0.0985 | -74.2916
-8 | -0.4829 | 0.00704 | -0.0971 | -68.5938
-7.5 | -0.4252 | 0.00678 | -0.0959 | -62.7139
-7 | -0.3668 | 0.00657 | -0.0949 | -55.8295
-6.5 | -0.3082 | 0.0064 | -0.0941 | -48.1562
-6 | -0.2493 | 0.00624 | -0.0934 | -39.9519
-5.5 | -0.1907 | 0.00606 | -0.0927 | -31.4686
-5 | -0.1324 | 0.0059 | -0.092 | -22.4407
-4.5 | -0.0735 | 0.00576 | -0.0914 | -12.7604
-4 | -0.0147 | 0.00566 | -0.091 | -2.5972
-3.5 | 0.0435 | 0.00556 | -0.0904 | 7.8237
-3 | 0.1015 | 0.00549 | -0.0899 | 18.4882
-2.5 | 0.1579 | 0.00551 | -0.0891 | 28.657
-2 | 0.2132 | 0.00561 | -0.0882 | 38.0036
-1.5 | 0.2696 | 0.00565 | -0.0875 | 47.7168
-1 | 0.3271 | 0.00565 | -0.087 | 57.8938
-0.5 | 0.3844 | 0.00563 | -0.0865 | 68.2771
0 | 0.4417 | 0.00554 | -0.086 | 79.7292
0.5 | 0.4988 | 0.0055 | -0.0856 | 90.6909
1 | 0.5557 | 0.00552 | -0.0851 | 100.6703
1.5 | 0.6109 | 0.00557 | -0.0843 | 109.6768
2 | 0.6656 | 0.00564 | -0.0834 | 118.0142
2.5 | 0.7171 | 0.00574 | -0.082 | 124.9303
3 | 0.7655 | 0.00588 | -0.08 | 130.1871
4 | 0.8676 | 0.00614 | -0.0767 | 141.3029
4.5 | 0.9147 | 0.00648 | -0.0743 | 141.1574
5 | 0.9927 | 0.00739 | -0.0793 | 134.3302
6 | 1.1315 | 0.00816 | -0.0839 | 138.6642
6.5 | 1.1791 | 0.00847 | -0.0814 | 139.209
7 | 1.2271 | 0.00878 | -0.079 | 139.7608
7.5 | 1.2758 | 0.00914 | -0.0767 | 139.5842
8 | 1.3243 | 0.00954 | -0.0744 | 138.8155
8.5 | 1.3726 | 0.00997 | -0.0721 | 137.673
9 | 1.4212 | 0.01037 | -0.0698 | 137.0492
9.5 | 1.4689 | 0.01081 | -0.0674 | 135.8834
10 | 1.5117 | 0.0113 | -0.064 | 133.7788
10.5 | 1.5501 | 0.01186 | -0.0598 | 130.6998
11 | 1.5901 | 0.01247 | -0.0561 | 127.514
11.5 | 1.6313 | 0.01308 | -0.0527 | 124.7171
12 | 1.6707 | 0.01382 | -0.0492 | 120.89
12.5 | 1.7072 | 0.01472 | -0.0454 | 115.9783
13 | 1.7414 | 0.01581 | -0.0416 | 110.1455
13.5 | 1.7758 | 0.01695 | -0.038 | 104.767
14 | 1.805 | 0.01845 | -0.0341 | 97.832
14.5 | 1.8314 | 0.02024 | -0.0302 | 90.4842
15 | 1.8555 | 0.02233 | -0.0266 | 83.0945
15.5 | 1.8725 | 0.0251 | -0.0231 | 74.6016
16 | 1.8897 | 0.02811 | -0.0201 | 67.2252
16.5 | 1.9 | 0.03196 | -0.0176 | 59.4493
17 | 1.9053 | 0.03651 | -0.0155 | 52.1857
17.5 | 1.9071 | 0.04168 | -0.0141 | 45.7558
18 | 1.9061 | 0.04735 | -0.0132 | 40.2555
18.5 | 1.8966 | 0.0541 | -0.0128 | 35.0573
19 | 1.8771 | 0.06228 | -0.0133 | 30.1397
19.5 | 1.8558 | 0.07093 | -0.0145 | 26.1638
20 | 1.8333 | 0.08009 | -0.0164 | 22.8905

## 111. Re 10M Mach 0.50 (1)
BIGFOIL.COM POLAR EXPORT
goe479
GOE 479 |  |  |  | Cl Max: | 1.44 | at alpha= | 8 | deg
JavaFoil+Calcfoil stall+Eppler ext transition |  |  |  | L/D Max: | 166.191 | at alpha= | 3 | deg
Re: | 10000000 |  |  | Cd Min: | 0.00462 | at alpha= | -1.5 | deg
Mach: | 0.5 |  |  | Cl=0 at alpha= | -4.1539 | deg
|  |  |  | @ Cl=0.1, Cd= | 0.0049624
|  |  |  | @ Cl=0.4, Cd= | 0.0050791
|  |  |  | @ Cl=0.6, Cd= | 0.0049799
alpha (deg) | Cl | Cd | Cm | Cl/Cd
-20 | -0.829 | 0.14757 | -0.037 | -5.618
-19.5 | -0.804 | 0.13747 | -0.038 | -5.848
-19 | -0.777 | 0.13754 | -0.037 | -5.651
-18.5 | -0.752 | 0.13011 | -0.038 | -5.782
-18 | -0.727 | 0.13862 | -0.039 | -5.248
-17.5 | -0.704 | 0.12782 | -0.04 | -5.507
-17 | -0.679 | 0.11869 | -0.041 | -5.721
-16.5 | -0.653 | 0.11356 | -0.041 | -5.754
-16 | -0.628 | 0.10894 | -0.042 | -5.76
-15.5 | -0.601 | 0.1039 | -0.041 | -5.782
-15 | -0.574 | 0.10101 | -0.041 | -5.686
-14.5 | -0.548 | 0.09688 | -0.041 | -5.653
-14 | -0.521 | 0.09421 | -0.04 | -5.527
-13.5 | -0.495 | 0.08967 | -0.04 | -5.518
-13 | -0.469 | 0.0862 | -0.04 | -5.44
-12.5 | -0.443 | 0.08325 | -0.041 | -5.32
-12 | -0.417 | 0.07916 | -0.041 | -5.266
-11.5 | -0.391 | 0.08648 | -0.041 | -4.518
-11 | -0.365 | 0.0766 | -0.042 | -4.76
-10.5 | -0.338 | 0.07148 | -0.042 | -4.731
-10 | -0.313 | 0.06309 | -0.044 | -4.953
-9.5 | -0.287 | 0.05689 | -0.046 | -5.045
-9 | -0.261 | 0.05199 | -0.049 | -5.029
-8.5 | -0.238 | 0.04348 | -0.055 | -5.471
-8 | -0.303 | 0.04384 | -0.053 | -6.915
-7.5 | -0.354 | 0.00883 | -0.082 | -40.121
-7 | -0.326 | 0.007 | -0.085 | -46.558
-6.5 | -0.281 | 0.00668 | -0.086 | -42.038
-6 | -0.228 | 0.00528 | -0.087 | -43.124
-5.5 | -0.169 | 0.00564 | -0.088 | -30.042
-5 | -0.108 | 0.00592 | -0.089 | -18.258
-4.5 | -0.045 | 0.0057 | -0.09 | -7.844
-4 | 0.02 | 0.00489 | -0.091 | 4.13
-3.5 | 0.086 | 0.00486 | -0.092 | 17.748
-3 | 0.153 | 0.00535 | -0.093 | 28.595
-2.5 | 0.22 | 0.00516 | -0.094 | 42.7
-2 | 0.288 | 0.00517 | -0.095 | 55.679
-1.5 | 0.356 | 0.00462 | -0.096 | 77.064
-1 | 0.425 | 0.00534 | -0.097 | 79.498
-0.5 | 0.492 | 0.00528 | -0.097 | 93.314
0 | 0.563 | 0.00529 | -0.098 | 106.448
0.5 | 0.631 | 0.00472 | -0.099 | 133.588
1 | 0.698 | 0.00616 | -0.1 | 113.387
1.5 | 0.766 | 0.00558 | -0.101 | 137.352
2 | 0.834 | 0.00665 | -0.102 | 125.393
2.5 | 0.901 | 0.00564 | -0.103 | 159.72
3 | 0.968 | 0.00583 | -0.104 | 166.191
3.5 | 1.034 | 0.00737 | -0.105 | 140.169
4 | 1.097 | 0.00754 | -0.106 | 145.59
4.5 | 1.159 | 0.00996 | -0.106 | 116.375
5 | 1.219 | 0.00827 | -0.107 | 147.473
5.5 | 1.276 | 0.00869 | -0.108 | 146.884
6 | 1.329 | 0.00926 | -0.109 | 143.528
6.5 | 1.376 | 0.00975 | -0.11 | 141.066
7 | 1.416 | 0.01302 | -0.111 | 108.757
7.5 | 1.429 | 0.01399 | -0.11 | 102.122
8 | 1.44 | 0.01501 | -0.11 | 95.9
8.5 | 1.425 | 0.01629 | -0.111 | 87.478
9 | 1.362 | 0.01788 | -0.111 | 76.181
9.5 | 0.903 | 0.0195 | -0.111 | 46.326
10 | 0.932 | 0.02137 | -0.111 | 43.618
10.5 | 0.96 | 0.02375 | -0.111 | 40.405
11 | 0.984 | 0.02717 | -0.111 | 36.21
11.5 | 0.994 | 0.03408 | -0.108 | 29.176
12 | 1.008 | 0.04213 | -0.106 | 23.914
12.5 | 1.007 | 0.05702 | -0.101 | 17.657
13 | 1.065 | 0.0454 | -0.107 | 23.451

## 112. Re 10M Mach 0.50 (2)
BIGFOIL.COM POLAR EXPORT
goe479
GOE 479 |  |  |  | Cl Max: | 1.6928 | at alpha= | 11.5 | deg
XFOIL ncrit=9 |  |  |  | L/D Max: | 142.415 | at alpha= | 4 | deg
Re: | 10000000 |  |  | Cd Min: | 0.24029 | at alpha= | -20 | deg
Mach: | 0.5 |  |  | Cl=0 at alpha= | -3.793 | deg
|  |  |  | @ Cl=0.1, Cd= | 0.0057303
|  |  |  | @ Cl=0.4, Cd= | 0.0058192
|  |  |  | @ Cl=0.6, Cd= | 0.005716
alpha (deg) | Cl | Cd | Cm | Cl/Cd
-20 | -0.6153 | 0.24029 | 0.0128 | -2.5607
-19.5 | -0.5968 | 0.23146 | 0.008 | -2.5784
-19 | -0.5794 | 0.2226 | 0.0032 | -2.6029
-18.5 | -0.5584 | 0.21565 | -0.0008 | -2.5894
-18 | -0.5407 | 0.2073 | -0.0052 | -2.6083
-17.5 | -0.527 | 0.19785 | -0.0099 | -2.6636
-17 | -0.5115 | 0.18949 | -0.0141 | -2.6994
-16.5 | -0.4944 | 0.18211 | -0.0177 | -2.7148
-16 | -0.4855 | 0.17286 | -0.0218 | -2.8086
-15.5 | -0.4758 | 0.16441 | -0.0254 | -2.894
-15 | -0.4626 | 0.15738 | -0.0281 | -2.9394
-14.5 | -0.4639 | 0.14731 | -0.0323 | -3.1491
-14 | -0.4441 | 0.13972 | -0.0371 | -3.1785
-13.5 | -0.429 | 0.13053 | -0.0436 | -3.2866
-13 | -0.4228 | 0.12006 | -0.051 | -3.5216
-12.5 | -0.4093 | 0.11059 | -0.0585 | -3.7011
-12 | -0.4215 | 0.10019 | -0.064 | -4.207
-11 | -0.4133 | 0.07805 | -0.0862 | -5.2953
-10.5 | -0.4265 | 0.06571 | -0.1002 | -6.4906
-10 | -0.4224 | 0.04706 | -0.1347 | -8.9758
-9.5 | -0.4437 | 0.03807 | -0.1441 | -11.6548
-9 | -0.4765 | 0.03045 | -0.1427 | -15.6486
-8.5 | -0.5044 | 0.02282 | -0.1391 | -22.1034
-8 | -0.5184 | 0.01584 | -0.1332 | -32.7273
-7.5 | -0.5029 | 0.01058 | -0.1262 | -47.5331
-6.5 | -0.3789 | 0.00761 | -0.1167 | -49.7898
-6 | -0.3079 | 0.00709 | -0.1135 | -43.4274
-5.5 | -0.2375 | 0.00672 | -0.1107 | -35.3423
-5 | -0.1666 | 0.00641 | -0.1085 | -25.9906
-4.5 | -0.0971 | 0.00615 | -0.1066 | -15.7886
-4 | -0.0284 | 0.00595 | -0.1048 | -4.7731
-3.5 | 0.0402 | 0.00581 | -0.1034 | 6.9191
-3 | 0.1077 | 0.00572 | -0.102 | 18.8287
-2.5 | 0.1728 | 0.0057 | -0.1005 | 30.3158
-2 | 0.2355 | 0.00582 | -0.0987 | 40.4639
-1.5 | 0.3 | 0.00585 | -0.0974 | 51.2821
-1 | 0.3657 | 0.00584 | -0.0964 | 62.6199
-0.5 | 0.4318 | 0.0058 | -0.0956 | 74.4483
0 | 0.4972 | 0.00578 | -0.0948 | 86.0208
0.5 | 0.5614 | 0.00571 | -0.0937 | 98.3187
1 | 0.6262 | 0.00572 | -0.0927 | 109.4755
1.5 | 0.6895 | 0.00578 | -0.0915 | 119.2907
2 | 0.7499 | 0.00595 | -0.0897 | 126.0336
3 | 0.8595 | 0.00632 | -0.0839 | 135.9968
3.5 | 0.9159 | 0.00652 | -0.081 | 140.4755
4 | 0.967 | 0.00679 | -0.0771 | 142.4153
4.5 | 0.9917 | 0.00793 | -0.0683 | 125.0567
5 | 1.1215 | 0.00835 | -0.0803 | 134.3114
5.5 | 1.1914 | 0.00884 | -0.0795 | 134.7738
6 | 1.2456 | 0.00927 | -0.0752 | 134.3689
6.5 | 1.2927 | 0.00971 | -0.0694 | 133.1308
7 | 1.3421 | 0.01025 | -0.0639 | 130.9366
7.5 | 1.3921 | 0.01092 | -0.0586 | 127.4817
8 | 1.4424 | 0.01169 | -0.0534 | 123.3875
8.5 | 1.4919 | 0.01261 | -0.048 | 118.3109
9 | 1.5408 | 0.01367 | -0.0426 | 112.714
9.5 | 1.5855 | 0.01506 | -0.0368 | 105.2789
10 | 1.6273 | 0.01678 | -0.031 | 96.9785
10.5 | 1.6597 | 0.01924 | -0.0249 | 86.263
11 | 1.6857 | 0.02243 | -0.0191 | 75.1538
11.5 | 1.6928 | 0.02728 | -0.014 | 62.0528
12 | 1.6826 | 0.03395 | -0.0104 | 49.5611
12.5 | 1.6568 | 0.04227 | -0.0083 | 39.1956
13 | 1.6189 | 0.052 | -0.0078 | 31.1327
13.5 | 1.5808 | 0.06237 | -0.0087 | 25.3455
14 | 1.5448 | 0.07307 | -0.0106 | 21.1414
14.5 | 1.5092 | 0.08414 | -0.0133 | 17.9368
15 | 1.4777 | 0.09516 | -0.0166 | 15.5286
15.5 | 1.4457 | 0.10658 | -0.0206 | 13.5645
16 | 1.4141 | 0.11846 | -0.0256 | 11.9374
16.5 | 1.3854 | 0.13034 | -0.0311 | 10.6291

## 113. Re 12M Mach 0.00 (1)
BIGFOIL.COM POLAR EXPORT
goe479
GOE 479 |  |  |  | Cl Max: | 1.811 | at alpha= | 15.5 | deg
JavaFoil+Calcfoil stall+Eppler ext transition |  |  |  | L/D Max: | 162.367 | at alpha= | 7.5 | deg
Re: | 12000000 |  |  | Cd Min: | 0.00452 | at alpha= | 0 | deg
Mach: | 0 |  |  | Cl=0 at alpha= | -4.1579 | deg
|  |  |  | @ Cl=0.1, Cd= | 0.0050584
|  |  |  | @ Cl=0.4, Cd= | 0.0049791
|  |  |  | @ Cl=0.6, Cd= | 0.0048237
alpha (deg) | Cl | Cd | Cm | Cl/Cd
-18 | -0.759 | 0.11268 | -0.036 | -6.735
-17.5 | -0.77 | 0.10139 | -0.038 | -7.598
-17 | -0.774 | 0.09676 | -0.039 | -8.002
-16.5 | -0.777 | 0.09094 | -0.04 | -8.549
-16 | -0.777 | 0.086 | -0.04 | -9.038
-15.5 | -0.775 | 0.08009 | -0.042 | -9.681
-15 | -0.774 | 0.07212 | -0.044 | -10.726
-14.5 | -0.77 | 0.06367 | -0.046 | -12.091
-14 | -0.757 | 0.05639 | -0.048 | -13.427
-13.5 | -0.742 | 0.04904 | -0.05 | -15.121
-13 | -0.78 | 0.01712 | -0.059 | -45.539
-12.5 | -0.724 | 0.0261 | -0.057 | -27.745
-12 | -0.723 | 0.01469 | -0.062 | -49.232
-11.5 | -0.709 | 0.01004 | -0.065 | -70.595
-11 | -0.681 | 0.00837 | -0.066 | -81.352
-10.5 | -0.643 | 0.00767 | -0.067 | -83.897
-10 | -0.603 | 0.0069 | -0.068 | -87.273
-9.5 | -0.56 | 0.00653 | -0.069 | -85.675
-9 | -0.514 | 0.00555 | -0.07 | -92.583
-8.5 | -0.466 | 0.00533 | -0.071 | -87.423
-8 | -0.417 | 0.00528 | -0.072 | -79.063
-7.5 | -0.366 | 0.00535 | -0.073 | -68.472
-7 | -0.314 | 0.00504 | -0.074 | -62.372
-6.5 | -0.261 | 0.00556 | -0.075 | -46.978
-6 | -0.207 | 0.00554 | -0.075 | -37.366
-5.5 | -0.152 | 0.00571 | -0.076 | -26.574
-5 | -0.096 | 0.00479 | -0.077 | -20.035
-4.5 | -0.039 | 0.00473 | -0.078 | -8.331
-4 | 0.018 | 0.00474 | -0.079 | 3.735
-3.5 | 0.075 | 0.00508 | -0.08 | 14.83
-3 | 0.133 | 0.00503 | -0.08 | 26.463
-2.5 | 0.191 | 0.00491 | -0.081 | 39.033
-2 | 0.25 | 0.00494 | -0.082 | 50.579
-1.5 | 0.309 | 0.00499 | -0.083 | 61.874
-1 | 0.368 | 0.00499 | -0.084 | 73.716
-0.5 | 0.427 | 0.00497 | -0.085 | 85.822
0 | 0.488 | 0.00452 | -0.085 | 108.054
0.5 | 0.547 | 0.00468 | -0.086 | 116.772
1 | 0.606 | 0.00484 | -0.087 | 125.095
1.5 | 0.665 | 0.00519 | -0.088 | 128.112
2 | 0.723 | 0.00537 | -0.088 | 134.71
2.5 | 0.782 | 0.0052 | -0.089 | 150.553
3 | 0.841 | 0.00529 | -0.09 | 158.82
3.5 | 0.899 | 0.00616 | -0.091 | 145.904
4 | 0.956 | 0.00661 | -0.091 | 144.55
4.5 | 1.012 | 0.00683 | -0.092 | 148.233
5 | 1.068 | 0.00826 | -0.093 | 129.374
5.5 | 1.124 | 0.00715 | -0.094 | 157.162
6 | 1.178 | 0.00737 | -0.094 | 159.714
6.5 | 1.231 | 0.00767 | -0.095 | 160.425
7 | 1.283 | 0.00797 | -0.096 | 160.96
7.5 | 1.334 | 0.00821 | -0.097 | 162.367
8 | 1.383 | 0.00853 | -0.097 | 162.18
8.5 | 1.43 | 0.00915 | -0.098 | 156.284
9 | 1.476 | 0.01114 | -0.098 | 132.525
9.5 | 1.52 | 0.00986 | -0.099 | 154.156
10 | 1.562 | 0.01213 | -0.1 | 128.732
10.5 | 1.602 | 0.0127 | -0.1 | 126.13
11 | 1.639 | 0.01322 | -0.101 | 124.012
11.5 | 1.674 | 0.01173 | -0.102 | 142.792
12 | 1.707 | 0.01457 | -0.102 | 117.187
12.5 | 1.737 | 0.01519 | -0.103 | 114.352
13 | 1.744 | 0.01618 | -0.102 | 107.812
13.5 | 1.762 | 0.01708 | -0.102 | 103.175
14 | 1.777 | 0.01797 | -0.103 | 98.88
14.5 | 1.791 | 0.01889 | -0.103 | 94.819
15 | 1.803 | 0.02001 | -0.103 | 90.108
15.5 | 1.811 | 0.02123 | -0.103 | 85.315
16 | 1.799 | 0.0229 | -0.103 | 78.543
16.5 | 1.779 | 0.0245 | -0.103 | 72.605
17 | 1.755 | 0.02617 | -0.103 | 67.042
17.5 | 1.725 | 0.02803 | -0.103 | 61.547
18 | 1.687 | 0.03111 | -0.103 | 54.237
18.5 | 1.641 | 0.03651 | -0.102 | 44.949
19 | 1.589 | 0.0441 | -0.101 | 36.03
19.5 | 1.549 | 0.04742 | -0.101 | 32.661
20 | 1.492 | 0.0572 | -0.099 | 26.09

## 114. Re 12M Mach 0.00 (2)
BIGFOIL.COM POLAR EXPORT
goe479
GOE 479 |  |  |  | Cl Max: | 1.979 | at alpha= | 19.5 | deg
XFOIL ncrit=9 |  |  |  | L/D Max: | 146 | at alpha= | 7.5 | deg
Re: | 12000000 |  |  | Cd Min: | 0.0453 | at alpha= | 20 | deg
Mach: | 0 |  |  | Cl=0 at alpha= | -3.8871 | deg
|  |  |  | @ Cl=0.1, Cd= | 0.0053732
|  |  |  | @ Cl=0.4, Cd= | 0.0054347
|  |  |  | @ Cl=0.6, Cd= | 0.0054978
alpha (deg) | Cl | Cd | Cm | Cl/Cd
-20 | -1.6464 | 0.02214 | -0.1075 | -74.3631
-19.5 | -1.6426 | 0.02053 | -0.1008 | -80.0097
-19 | -1.6165 | 0.01909 | -0.0974 | -84.6778
-18.5 | -1.5695 | 0.01782 | -0.0974 | -88.0752
-18 | -1.5187 | 0.01672 | -0.0978 | -90.8313
-17.5 | -1.4665 | 0.0156 | -0.0984 | -94.0064
-17 | -1.4149 | 0.01433 | -0.099 | -98.7369
-16.5 | -1.3655 | 0.01343 | -0.0985 | -101.6754
-16 | -1.311 | 0.01263 | -0.0989 | -103.8005
-15.5 | -1.2466 | 0.01187 | -0.1012 | -105.0211
-15 | -1.184 | 0.01102 | -0.1033 | -107.441
-14.5 | -1.129 | 0.01036 | -0.1035 | -108.9768
-14 | -1.079 | 0.0099 | -0.1024 | -108.9899
-13.5 | -1.0296 | 0.00946 | -0.1011 | -108.8372
-13 | -0.98 | 0.00895 | -0.0999 | -109.4972
-12.5 | -0.9293 | 0.00854 | -0.0988 | -108.8173
-12 | -0.8776 | 0.0082 | -0.0978 | -107.0244
-11.5 | -0.8254 | 0.00792 | -0.0969 | -104.2172
-11 | -0.7731 | 0.00759 | -0.096 | -101.8577
-10.5 | -0.7211 | 0.00728 | -0.095 | -99.0522
-10 | -0.6693 | 0.00707 | -0.0939 | -94.6676
-9.5 | -0.618 | 0.00696 | -0.0927 | -88.7931
-9 | -0.5659 | 0.00689 | -0.0916 | -82.1335
-8.5 | -0.5119 | 0.00675 | -0.091 | -75.837
-8 | -0.4581 | 0.00654 | -0.0903 | -70.0459
-7.5 | -0.4032 | 0.00635 | -0.0898 | -63.4961
-7 | -0.3479 | 0.00619 | -0.0893 | -56.2036
-6.5 | -0.2922 | 0.00605 | -0.089 | -48.2975
-6 | -0.2364 | 0.00593 | -0.0886 | -39.8651
-5.5 | -0.1807 | 0.00578 | -0.0883 | -31.263
-5 | -0.1247 | 0.00564 | -0.0879 | -22.1099
-4.5 | -0.0688 | 0.00554 | -0.0876 | -12.4188
-4 | -0.0126 | 0.00546 | -0.0874 | -2.3077
-3.5 | 0.0432 | 0.00537 | -0.087 | 8.0447
-3 | 0.0979 | 0.00537 | -0.0865 | 18.2309
-2.5 | 0.1513 | 0.00545 | -0.0857 | 27.7615
-2 | 0.2058 | 0.00549 | -0.0852 | 37.4863
-1.5 | 0.261 | 0.0055 | -0.0848 | 47.4545
-1 | 0.3166 | 0.00549 | -0.0844 | 57.6685
-0.5 | 0.3722 | 0.00546 | -0.0841 | 68.1685
0 | 0.4272 | 0.00541 | -0.0837 | 78.9649
0.5 | 0.482 | 0.00537 | -0.0833 | 89.7579
1 | 0.5366 | 0.00541 | -0.0829 | 99.1867
1.5 | 0.5904 | 0.00547 | -0.0823 | 107.9342
2 | 0.6423 | 0.00562 | -0.0814 | 114.2883
2.5 | 0.6924 | 0.00581 | -0.0802 | 119.1738
3 | 0.7416 | 0.00583 | -0.0789 | 127.2041
3.5 | 0.7924 | 0.00593 | -0.0778 | 133.6256
4 | 0.8427 | 0.00605 | -0.0767 | 139.2893
4.5 | 0.8893 | 0.00643 | -0.0748 | 138.3048
5 | 0.9266 | 0.00707 | -0.0711 | 131.0608
5.5 | 1.0139 | 0.00728 | -0.0785 | 139.272
6 | 1.0795 | 0.0076 | -0.0809 | 142.0395
6.5 | 1.1448 | 0.00793 | -0.0832 | 144.3632
7 | 1.1951 | 0.0082 | -0.0822 | 145.7439
7.5 | 1.241 | 0.0085 | -0.0803 | 146
8 | 1.2869 | 0.00884 | -0.0784 | 145.5769
8.5 | 1.3336 | 0.00919 | -0.0768 | 145.1143
9 | 1.3812 | 0.00951 | -0.0754 | 145.2366
9.5 | 1.4282 | 0.00986 | -0.0739 | 144.8479
10 | 1.4743 | 0.01025 | -0.0723 | 143.8341
10.5 | 1.5187 | 0.0107 | -0.0705 | 141.9346
11 | 1.5621 | 0.01116 | -0.0685 | 139.9731
11.5 | 1.6045 | 0.01161 | -0.0664 | 138.1998
12 | 1.6411 | 0.01205 | -0.0632 | 136.1909
12.5 | 1.6776 | 0.01258 | -0.0601 | 133.3545
13 | 1.7125 | 0.01324 | -0.057 | 129.3429
13.5 | 1.7475 | 0.01391 | -0.0541 | 125.629
14 | 1.7815 | 0.01465 | -0.0512 | 121.6041
14.5 | 1.8122 | 0.01559 | -0.0481 | 116.2412
15 | 1.8396 | 0.01673 | -0.0447 | 109.9582
15.5 | 1.8675 | 0.0179 | -0.0417 | 104.3296
16 | 1.8896 | 0.01949 | -0.0383 | 96.9523
16.5 | 1.9107 | 0.02127 | -0.0352 | 89.8307
17 | 1.9322 | 0.02313 | -0.0325 | 83.5365
17.5 | 1.9455 | 0.02572 | -0.0296 | 75.6415
18 | 1.959 | 0.02851 | -0.0273 | 68.7127
18.5 | 1.9684 | 0.03186 | -0.0252 | 61.7828
19 | 1.9772 | 0.03551 | -0.0237 | 55.6801
19.5 | 1.979 | 0.04004 | -0.0225 | 49.4256
20 | 1.9759 | 0.0453 | -0.0217 | 43.6181

## 115. Re 12M Mach 0.10 (1)
BIGFOIL.COM POLAR EXPORT
goe479
GOE 479 |  |  |  | Cl Max: | 1.795 | at alpha= | 15.5 | deg
JavaFoil+Calcfoil stall+Eppler ext transition |  |  |  | L/D Max: | 162.093 | at alpha= | 6.5 | deg
Re: | 12000000 |  |  | Cd Min: | 0.00449 | at alpha= | 0 | deg
Mach: | 0.1 |  |  | Cl=0 at alpha= | -4.1552 | deg
|  |  |  | @ Cl=0.1, Cd= | 0.0050721
|  |  |  | @ Cl=0.4, Cd= | 0.005009
|  |  |  | @ Cl=0.6, Cd= | 0.0047945
alpha (deg) | Cl | Cd | Cm | Cl/Cd
-20 | -0.669 | 0.15487 | -0.03 | -4.318
-19.5 | -0.684 | 0.14862 | -0.03 | -4.604
-19 | -0.701 | 0.13623 | -0.032 | -5.148
-18.5 | -0.715 | 0.13001 | -0.033 | -5.499
-18 | -0.727 | 0.12249 | -0.033 | -5.932
-17.5 | -0.74 | 0.11065 | -0.036 | -6.692
-17 | -0.752 | 0.09908 | -0.038 | -7.594
-16.5 | -0.758 | 0.09356 | -0.039 | -8.101
-16 | -0.761 | 0.08829 | -0.04 | -8.614
-15.5 | -0.762 | 0.08126 | -0.042 | -9.38
-15 | -0.76 | 0.07548 | -0.043 | -10.07
-14.5 | -0.757 | 0.06771 | -0.045 | -11.181
-14 | -0.745 | 0.0607 | -0.047 | -12.277
-13.5 | -0.731 | 0.05257 | -0.049 | -13.915
-13 | -0.713 | 0.04632 | -0.051 | -15.399
-12.5 | -0.706 | 0.03342 | -0.055 | -21.13
-12 | -0.706 | 0.01918 | -0.06 | -36.84
-11.5 | -0.703 | 0.01094 | -0.064 | -64.253
-11 | -0.679 | 0.00867 | -0.067 | -78.356
-10.5 | -0.643 | 0.00779 | -0.068 | -82.48
-10 | -0.603 | 0.00701 | -0.069 | -85.991
-9.5 | -0.56 | 0.0066 | -0.07 | -84.849
-9 | -0.515 | 0.00556 | -0.071 | -92.63
-8.5 | -0.468 | 0.00534 | -0.072 | -87.497
-8 | -0.418 | 0.00532 | -0.072 | -78.591
-7.5 | -0.368 | 0.00538 | -0.073 | -68.333
-7 | -0.316 | 0.00495 | -0.074 | -63.797
-6.5 | -0.262 | 0.00551 | -0.075 | -47.568
-6 | -0.208 | 0.00552 | -0.076 | -37.639
-5.5 | -0.152 | 0.0058 | -0.077 | -26.296
-5 | -0.096 | 0.00474 | -0.078 | -20.361
-4.5 | -0.04 | 0.00479 | -0.078 | -8.269
-4 | 0.018 | 0.00469 | -0.079 | 3.793
-3.5 | 0.076 | 0.00513 | -0.08 | 14.754
-3 | 0.134 | 0.00499 | -0.081 | 26.836
-2.5 | 0.192 | 0.00495 | -0.082 | 38.837
-2 | 0.251 | 0.0049 | -0.082 | 51.274
-1.5 | 0.31 | 0.00506 | -0.083 | 61.258
-1 | 0.37 | 0.00507 | -0.084 | 72.992
-0.5 | 0.429 | 0.00495 | -0.085 | 86.611
0 | 0.49 | 0.00449 | -0.086 | 109.111
0.5 | 0.549 | 0.00465 | -0.087 | 118.181
1 | 0.609 | 0.00482 | -0.087 | 126.188
1.5 | 0.668 | 0.00517 | -0.088 | 129.29
2 | 0.727 | 0.0053 | -0.089 | 137.162
2.5 | 0.786 | 0.00523 | -0.09 | 150.255
3 | 0.845 | 0.00621 | -0.09 | 135.979
3.5 | 0.903 | 0.00638 | -0.091 | 141.564
4 | 0.961 | 0.00666 | -0.092 | 144.178
4.5 | 1.017 | 0.00684 | -0.093 | 148.758
5 | 1.074 | 0.00835 | -0.093 | 128.518
5.5 | 1.129 | 0.00712 | -0.094 | 158.475
6 | 1.183 | 0.00737 | -0.095 | 160.586
6.5 | 1.236 | 0.00763 | -0.096 | 162.093
7 | 1.288 | 0.00806 | -0.096 | 159.798
7.5 | 1.339 | 0.00831 | -0.097 | 161.21
8 | 1.388 | 0.00862 | -0.098 | 161.012
8.5 | 1.435 | 0.00924 | -0.098 | 155.371
9 | 1.481 | 0.01126 | -0.099 | 131.512
9.5 | 1.524 | 0.01177 | -0.1 | 129.515
10 | 1.566 | 0.01227 | -0.1 | 127.589
10.5 | 1.605 | 0.01284 | -0.101 | 124.953
11 | 1.642 | 0.01337 | -0.102 | 122.748
11.5 | 1.676 | 0.01187 | -0.102 | 141.192
12 | 1.707 | 0.01477 | -0.103 | 115.607
12.5 | 1.736 | 0.01554 | -0.103 | 111.732
13 | 1.739 | 0.01652 | -0.103 | 105.265
13.5 | 1.754 | 0.01747 | -0.103 | 100.404
14 | 1.769 | 0.01823 | -0.103 | 97.017
14.5 | 1.781 | 0.01937 | -0.103 | 91.939
15 | 1.789 | 0.0205 | -0.103 | 87.264
15.5 | 1.795 | 0.02181 | -0.103 | 82.287
16 | 1.78 | 0.0233 | -0.104 | 76.361
16.5 | 1.755 | 0.02485 | -0.104 | 70.626
17 | 1.724 | 0.0273 | -0.104 | 63.159
17.5 | 1.689 | 0.02933 | -0.104 | 57.59
18 | 1.647 | 0.03224 | -0.103 | 51.086
18.5 | 1.589 | 0.03978 | -0.102 | 39.952
19 | 1.542 | 0.04446 | -0.102 | 34.689
19.5 | 1.475 | 0.05722 | -0.099 | 25.77
20 | 1.414 | 0.06833 | -0.098 | 20.694

## 116. Re 12M Mach 0.10 (2)
BIGFOIL.COM POLAR EXPORT
goe479
GOE 479 |  |  |  | Cl Max: | 1.9709 | at alpha= | 19 | deg
XFOIL ncrit=9 |  |  |  | L/D Max: | 145.724 | at alpha= | 7.5 | deg
Re: | 12000000 |  |  | Cd Min: | 0.04966 | at alpha= | 20 | deg
Mach: | 0.1 |  |  | Cl=0 at alpha= | -3.8843 | deg
|  |  |  | @ Cl=0.1, Cd= | 0.005372
|  |  |  | @ Cl=0.4, Cd= | 0.0054367
|  |  |  | @ Cl=0.6, Cd= | 0.0054981
alpha (deg) | Cl | Cd | Cm | Cl/Cd
-20 | -1.6008 | 0.02637 | -0.1168 | -60.7053
-19.5 | -1.6066 | 0.02331 | -0.113 | -68.9232
-19 | -1.6164 | 0.02123 | -0.1046 | -76.1375
-18.5 | -1.5848 | 0.01942 | -0.1023 | -81.6066
-18 | -1.5364 | 0.01791 | -0.1023 | -85.7845
-17.5 | -1.4837 | 0.01667 | -0.1027 | -89.0042
-17 | -1.4301 | 0.01547 | -0.103 | -92.4434
-16.5 | -1.3787 | 0.0143 | -0.1028 | -96.4126
-16 | -1.3281 | 0.01321 | -0.1022 | -100.5375
-15.5 | -1.2636 | 0.01235 | -0.1041 | -102.3158
-15 | -1.1971 | 0.01154 | -0.1064 | -103.7348
-14.5 | -1.1411 | 0.0107 | -0.1065 | -106.6449
-14 | -1.0905 | 0.01015 | -0.1052 | -107.4384
-13.5 | -1.0402 | 0.00969 | -0.1037 | -107.3478
-13 | -0.9896 | 0.00919 | -0.1024 | -107.6823
-12.5 | -0.9388 | 0.00871 | -0.101 | -107.7842
-12 | -0.8867 | 0.00833 | -0.0998 | -106.4466
-11.5 | -0.8338 | 0.00802 | -0.0987 | -103.9651
-11 | -0.7805 | 0.00772 | -0.0976 | -101.101
-10.5 | -0.7279 | 0.00738 | -0.0965 | -98.6314
-10 | -0.6757 | 0.00714 | -0.0953 | -94.6359
-9.5 | -0.6238 | 0.00702 | -0.0939 | -88.8604
-9 | -0.5711 | 0.00694 | -0.0928 | -82.2911
-8.5 | -0.5166 | 0.0068 | -0.092 | -75.9706
-8 | -0.4621 | 0.00659 | -0.0912 | -70.1214
-7.5 | -0.4068 | 0.00639 | -0.0906 | -63.662
-7 | -0.351 | 0.00622 | -0.0901 | -56.4309
-6.5 | -0.2948 | 0.00607 | -0.0897 | -48.5667
-6 | -0.2385 | 0.00595 | -0.0893 | -40.084
-5.5 | -0.1823 | 0.0058 | -0.0889 | -31.431
-5 | -0.1259 | 0.00565 | -0.0885 | -22.2832
-4.5 | -0.0696 | 0.00555 | -0.0882 | -12.5405
-4 | -0.013 | 0.00547 | -0.0879 | -2.3766
-3.5 | 0.0432 | 0.00538 | -0.0875 | 8.0297
-3 | 0.0983 | 0.00537 | -0.087 | 18.3054
-2 | 0.2068 | 0.0055 | -0.0856 | 37.6
-1.5 | 0.2623 | 0.00551 | -0.0852 | 47.6044
-1 | 0.3182 | 0.0055 | -0.0848 | 57.8545
-0.5 | 0.3742 | 0.00546 | -0.0845 | 68.5348
0 | 0.4296 | 0.00541 | -0.0841 | 79.4085
0.5 | 0.4846 | 0.00537 | -0.0837 | 90.2421
1 | 0.5396 | 0.00541 | -0.0832 | 99.7412
1.5 | 0.5937 | 0.00548 | -0.0826 | 108.3394
2 | 0.6459 | 0.00563 | -0.0817 | 114.7247
2.5 | 0.6962 | 0.00582 | -0.0805 | 119.622
3 | 0.7457 | 0.00584 | -0.0791 | 127.6884
3.5 | 0.7966 | 0.00595 | -0.078 | 133.8824
4 | 0.8473 | 0.00607 | -0.0768 | 139.5881
4.5 | 0.8936 | 0.00648 | -0.0749 | 137.9012
5 | 0.9308 | 0.00712 | -0.071 | 130.7303
5.5 | 1.0201 | 0.00731 | -0.0787 | 139.5486
6 | 1.0861 | 0.00764 | -0.0811 | 142.1597
6.5 | 1.152 | 0.00797 | -0.0834 | 144.542
7 | 1.2013 | 0.00825 | -0.082 | 145.6121
7.5 | 1.2474 | 0.00856 | -0.0799 | 145.7243
8 | 1.2937 | 0.0089 | -0.078 | 145.3596
8.5 | 1.341 | 0.00926 | -0.0763 | 144.8164
9 | 1.3889 | 0.00959 | -0.0748 | 144.8279
9.5 | 1.4362 | 0.00995 | -0.0732 | 144.3417
10 | 1.4824 | 0.01035 | -0.0715 | 143.2271
10.5 | 1.5268 | 0.01082 | -0.0695 | 141.1091
11 | 1.5707 | 0.01129 | -0.0675 | 139.1231
11.5 | 1.6101 | 0.01173 | -0.0645 | 137.2634
12 | 1.6475 | 0.01221 | -0.0613 | 134.9304
12.5 | 1.6844 | 0.01279 | -0.0582 | 131.6966
13 | 1.7193 | 0.0135 | -0.0549 | 127.3556
13.5 | 1.7548 | 0.0142 | -0.0519 | 123.5775
14 | 1.7881 | 0.01503 | -0.0488 | 118.9687
14.5 | 1.8174 | 0.01609 | -0.0454 | 112.9521
15 | 1.8463 | 0.01725 | -0.0422 | 107.0319
15.5 | 1.8728 | 0.01861 | -0.0389 | 100.6341
16 | 1.893 | 0.02043 | -0.0354 | 92.6579
16.5 | 1.9146 | 0.0223 | -0.0324 | 85.8565
17 | 1.9342 | 0.02446 | -0.0296 | 79.076
17.5 | 1.9435 | 0.02755 | -0.0266 | 70.5445
18 | 1.9567 | 0.03062 | -0.0245 | 63.9027
18.5 | 1.9664 | 0.03419 | -0.0227 | 57.5139
19 | 1.9709 | 0.0385 | -0.0214 | 51.1922
19.5 | 1.967 | 0.04385 | -0.0203 | 44.8575
20 | 1.9614 | 0.04966 | -0.0198 | 39.4966

## 117. Re 12M Mach 0.25 (1)
BIGFOIL.COM POLAR EXPORT
goe479
GOE 479 |  |  |  | Cl Max: | 1.694 | at alpha= | 14 | deg
JavaFoil+Calcfoil stall+Eppler ext transition |  |  |  | L/D Max: | 160.708 | at alpha= | 6.5 | deg
Re: | 12000000 |  |  | Cd Min: | 0.00444 | at alpha= | 0 | deg
Mach: | 0.25 |  |  | Cl=0 at alpha= | -4.1525 | deg
|  |  |  | @ Cl=0.1, Cd= | 0.0050814
|  |  |  | @ Cl=0.4, Cd= | 0.0050102
|  |  |  | @ Cl=0.6, Cd= | 0.0050783
alpha (deg) | Cl | Cd | Cm | Cl/Cd
-19.5 | -0.348 | 0.1823 | -0.029 | -1.91
-19 | -0.398 | 0.17079 | -0.029 | -2.329
-18.5 | -0.444 | 0.16284 | -0.029 | -2.724
-18 | -0.486 | 0.14956 | -0.03 | -3.251
-17.5 | -0.526 | 0.13485 | -0.031 | -3.897
-17 | -0.561 | 0.1262 | -0.032 | -4.444
-16.5 | -0.594 | 0.11257 | -0.035 | -5.275
-16 | -0.622 | 0.10225 | -0.037 | -6.082
-15.5 | -0.646 | 0.09313 | -0.039 | -6.939
-15 | -0.663 | 0.08871 | -0.04 | -7.47
-14.5 | -0.675 | 0.08184 | -0.041 | -8.245
-14 | -0.674 | 0.07522 | -0.043 | -8.957
-13.5 | -0.666 | 0.07014 | -0.044 | -9.492
-13 | -0.653 | 0.06607 | -0.045 | -9.887
-12.5 | -0.642 | 0.05835 | -0.048 | -10.994
-12 | -0.629 | 0.04974 | -0.051 | -12.645
-11.5 | -0.614 | 0.04117 | -0.054 | -14.913
-11 | -0.651 | 0.01215 | -0.066 | -53.628
-10.5 | -0.632 | 0.00914 | -0.069 | -69.114
-10 | -0.6 | 0.00764 | -0.07 | -78.503
-9.5 | -0.56 | 0.00725 | -0.071 | -77.168
-9 | -0.518 | 0.00676 | -0.072 | -76.61
-8.5 | -0.473 | 0.0067 | -0.073 | -70.531
-8 | -0.424 | 0.00539 | -0.074 | -78.715
-7.5 | -0.374 | 0.00549 | -0.075 | -68.117
-7 | -0.322 | 0.00529 | -0.076 | -60.83
-6.5 | -0.268 | 0.00494 | -0.077 | -54.192
-6 | -0.212 | 0.00563 | -0.078 | -37.763
-5.5 | -0.156 | 0.00581 | -0.079 | -26.872
-5 | -0.099 | 0.0048 | -0.08 | -20.573
-4.5 | -0.041 | 0.00474 | -0.08 | -8.56
-4 | 0.018 | 0.00465 | -0.081 | 3.924
-3.5 | 0.078 | 0.0051 | -0.082 | 15.221
-3 | 0.137 | 0.00505 | -0.083 | 27.217
-2.5 | 0.198 | 0.00493 | -0.084 | 40.095
-2 | 0.258 | 0.00496 | -0.085 | 52.043
-1.5 | 0.319 | 0.00502 | -0.086 | 63.475
-1 | 0.38 | 0.00502 | -0.086 | 75.663
-0.5 | 0.441 | 0.00499 | -0.087 | 88.326
0 | 0.504 | 0.00444 | -0.088 | 113.462
0.5 | 0.565 | 0.00537 | -0.089 | 105.083
1 | 0.625 | 0.00487 | -0.09 | 128.5
1.5 | 0.686 | 0.00523 | -0.09 | 131.217
2 | 0.747 | 0.00511 | -0.091 | 146.077
2.5 | 0.808 | 0.00522 | -0.092 | 154.639
3 | 0.868 | 0.00635 | -0.093 | 136.779
3.5 | 0.927 | 0.00655 | -0.094 | 141.534
4 | 0.986 | 0.00673 | -0.094 | 146.497
4.5 | 1.044 | 0.00695 | -0.095 | 150.269
5 | 1.101 | 0.00704 | -0.096 | 156.53
5.5 | 1.158 | 0.00732 | -0.097 | 158.102
6 | 1.212 | 0.00755 | -0.097 | 160.611
6.5 | 1.266 | 0.00788 | -0.098 | 160.708
7 | 1.318 | 0.00826 | -0.099 | 159.62
7.5 | 1.368 | 0.00853 | -0.1 | 160.286
8 | 1.416 | 0.00888 | -0.1 | 159.527
8.5 | 1.461 | 0.00961 | -0.101 | 152.078
9 | 1.505 | 0.01004 | -0.102 | 149.799
9.5 | 1.545 | 0.01049 | -0.102 | 147.257
10 | 1.582 | 0.01318 | -0.103 | 120.059
10.5 | 1.616 | 0.0138 | -0.104 | 117.135
11 | 1.646 | 0.01446 | -0.104 | 113.837
11.5 | 1.655 | 0.01543 | -0.104 | 107.3
12 | 1.671 | 0.01647 | -0.104 | 101.488
12.5 | 1.682 | 0.01756 | -0.104 | 95.792
13 | 1.69 | 0.01861 | -0.104 | 90.789
13.5 | 1.693 | 0.01992 | -0.105 | 85.008
14 | 1.694 | 0.02087 | -0.105 | 81.147
14.5 | 1.685 | 0.0229 | -0.105 | 73.569
15 | 1.673 | 0.0246 | -0.105 | 67.992
15.5 | 1.658 | 0.02617 | -0.105 | 63.366
16 | 1.606 | 0.02882 | -0.105 | 55.743
16.5 | 1.537 | 0.03276 | -0.104 | 46.929
17 | 1.464 | 0.03602 | -0.104 | 40.637
17.5 | 1.364 | 0.04713 | -0.102 | 28.948
18 | 1.235 | 0.07411 | -0.095 | 16.668
18.5 | 1.121 | 0.10101 | -0.089 | 11.094
19 | 1.002 | 0.13668 | -0.079 | 7.328

## 118. Re 12M Mach 0.25 (2)
BIGFOIL.COM POLAR EXPORT
goe479
GOE 479 |  |  |  | Cl Max: | 1.9302 | at alpha= | 17.5 | deg
XFOIL ncrit=9 |  |  |  | L/D Max: | 144.871 | at alpha= | 7 | deg
Re: | 12000000 |  |  | Cd Min: | 0.19443 | at alpha= | -20 | deg
Mach: | 0.25 |  |  | Cl=0 at alpha= | -3.8681 | deg
|  |  |  | @ Cl=0.1, Cd= | 0.0053903
|  |  |  | @ Cl=0.4, Cd= | 0.0054918
|  |  |  | @ Cl=0.6, Cd= | 0.0054953
alpha (deg) | Cl | Cd | Cm | Cl/Cd
-20 | -0.6606 | 0.19443 | 0.0008 | -3.3976
-19.5 | -0.6472 | 0.18785 | -0.0032 | -3.4453
-19 | -0.6548 | 0.17591 | -0.0098 | -3.7224
-18.5 | -0.6615 | 0.16466 | -0.0163 | -4.0174
-18 | -0.6565 | 0.15669 | -0.0207 | -4.1898
-17.5 | -1.3014 | 0.05169 | -0.1041 | -25.177
-17 | -1.434 | 0.02735 | -0.1281 | -52.4314
-16.5 | -1.4355 | 0.02282 | -0.1256 | -62.9053
-16 | -1.3943 | 0.01945 | -0.1251 | -71.6864
-15.5 | -1.3501 | 0.0172 | -0.1225 | -78.4942
-15 | -1.2835 | 0.01538 | -0.123 | -83.4525
-14.5 | -1.2137 | 0.0135 | -0.1242 | -89.9037
-14 | -1.1504 | 0.01229 | -0.1234 | -93.6046
-13.5 | -1.0974 | 0.01146 | -0.1204 | -95.7592
-13 | -1.0468 | 0.01055 | -0.1171 | -99.2227
-12.5 | -0.9926 | 0.00989 | -0.1144 | -100.364
-12 | -0.9369 | 0.00935 | -0.1119 | -100.2032
-11.5 | -0.8818 | 0.00875 | -0.1095 | -100.7771
-11 | -0.8248 | 0.00832 | -0.1074 | -99.1346
-10.5 | -0.7675 | 0.00797 | -0.1055 | -96.2986
-10 | -0.7117 | 0.00765 | -0.1034 | -93.0327
-9.5 | -0.657 | 0.0074 | -0.1012 | -88.7838
-9 | -0.6013 | 0.00724 | -0.0993 | -83.0525
-8.5 | -0.5436 | 0.00705 | -0.0979 | -77.1064
-8 | -0.4851 | 0.00686 | -0.0968 | -70.7143
-7.5 | -0.4269 | 0.0066 | -0.0957 | -64.6818
-7 | -0.3684 | 0.00638 | -0.0947 | -57.7429
-6.5 | -0.3095 | 0.0062 | -0.0939 | -49.9194
-6 | -0.2504 | 0.00604 | -0.0932 | -41.457
-5.5 | -0.1916 | 0.00591 | -0.0926 | -32.4196
-5 | -0.1327 | 0.00574 | -0.092 | -23.1185
-4.5 | -0.074 | 0.0056 | -0.0914 | -13.2143
-3.5 | 0.0431 | 0.00543 | -0.0904 | 7.9374
-3 | 0.1004 | 0.00539 | -0.0897 | 18.6271
-2.5 | 0.1557 | 0.0055 | -0.0888 | 28.3091
-2 | 0.2121 | 0.00554 | -0.088 | 38.2852
-1.5 | 0.2693 | 0.00555 | -0.0874 | 48.5225
-1 | 0.3272 | 0.00553 | -0.0871 | 59.1682
-0.5 | 0.3851 | 0.00551 | -0.0867 | 69.8911
0 | 0.4425 | 0.00544 | -0.0862 | 81.3419
0.5 | 0.4993 | 0.00541 | -0.0857 | 92.2921
1 | 0.5561 | 0.00544 | -0.0852 | 102.2243
1.5 | 0.6117 | 0.00551 | -0.0845 | 111.0163
2 | 0.6655 | 0.00567 | -0.0834 | 117.3721
2.5 | 0.7173 | 0.00588 | -0.082 | 121.9898
3 | 0.768 | 0.00592 | -0.0804 | 129.7297
3.5 | 0.82 | 0.00606 | -0.079 | 135.3135
4 | 0.8715 | 0.00622 | -0.0775 | 140.1125
4.5 | 0.9181 | 0.00667 | -0.075 | 137.6462
5 | 0.9543 | 0.00728 | -0.0705 | 131.0852
5.5 | 1.0542 | 0.00752 | -0.0797 | 140.1862
6 | 1.1229 | 0.00789 | -0.0819 | 142.3194
6.5 | 1.1865 | 0.00821 | -0.0829 | 144.5189
7 | 1.2343 | 0.00852 | -0.0804 | 144.8709
7.5 | 1.2823 | 0.00887 | -0.0779 | 144.566
8 | 1.331 | 0.00927 | -0.0756 | 143.5814
9 | 1.4301 | 0.01002 | -0.0714 | 142.7246
9.5 | 1.4782 | 0.01045 | -0.069 | 141.4545
10 | 1.5244 | 0.01096 | -0.0663 | 139.0876
10.5 | 1.5628 | 0.01149 | -0.062 | 136.0139
11 | 1.6042 | 0.012 | -0.0584 | 133.6833
11.5 | 1.6455 | 0.01258 | -0.055 | 130.8029
12 | 1.6846 | 0.01331 | -0.0513 | 126.5665
12.5 | 1.7211 | 0.01418 | -0.0474 | 121.3752
13 | 1.758 | 0.0151 | -0.0438 | 116.4238
13.5 | 1.7914 | 0.01624 | -0.0399 | 110.3079
14 | 1.8204 | 0.01769 | -0.0358 | 102.9056
14.5 | 1.8484 | 0.01932 | -0.0319 | 95.6729
15 | 1.8714 | 0.02141 | -0.028 | 87.4078
15.5 | 1.8929 | 0.02378 | -0.0245 | 79.6005
16 | 1.9093 | 0.02672 | -0.0212 | 71.4558
16.5 | 1.9179 | 0.03058 | -0.0183 | 62.7175
17 | 1.9298 | 0.03446 | -0.0162 | 56.0012
17.5 | 1.9302 | 0.03965 | -0.0144 | 48.681
18 | 1.9288 | 0.04524 | -0.0133 | 42.6348
18.5 | 1.9193 | 0.05192 | -0.0128 | 36.9665
19 | 1.9078 | 0.0591 | -0.0129 | 32.2809
19.5 | 1.8926 | 0.06695 | -0.0136 | 28.2689
20 | 1.8702 | 0.07592 | -0.0152 | 24.6338

## 119. Re 12M Mach 0.50 (1)
BIGFOIL.COM POLAR EXPORT
goe479
GOE 479 |  |  |  | Cl Max: | 1.446 | at alpha= | 7.5 | deg
JavaFoil+Calcfoil stall+Eppler ext transition |  |  |  | L/D Max: | 161.93 | at alpha= | 2.5 | deg
Re: | 12000000 |  |  | Cd Min: | 0.00459 | at alpha= | 0 | deg
Mach: | 0.5 |  |  | Cl=0 at alpha= | -4.1539 | deg
|  |  |  | @ Cl=0.1, Cd= | 0.0048236
|  |  |  | @ Cl=0.4, Cd= | 0.0053722
|  |  |  | @ Cl=0.6, Cd= | 0.0051776
alpha (deg) | Cl | Cd | Cm | Cl/Cd
-20 | -0.83 | 0.14384 | -0.038 | -5.769
-19.5 | -0.805 | 0.13528 | -0.038 | -5.953
-19 | -0.777 | 0.13706 | -0.037 | -5.672
-18.5 | -0.752 | 0.12675 | -0.038 | -5.936
-18 | -0.727 | 0.1362 | -0.039 | -5.341
-17.5 | -0.705 | 0.12562 | -0.04 | -5.608
-17 | -0.68 | 0.11862 | -0.041 | -5.728
-16.5 | -0.654 | 0.11172 | -0.042 | -5.855
-16 | -0.628 | 0.10611 | -0.042 | -5.92
-15.5 | -0.601 | 0.10301 | -0.042 | -5.837
-15 | -0.575 | 0.09973 | -0.042 | -5.764
-14.5 | -0.548 | 0.09624 | -0.041 | -5.697
-14 | -0.521 | 0.09323 | -0.041 | -5.592
-13.5 | -0.495 | 0.08968 | -0.04 | -5.519
-13 | -0.469 | 0.08563 | -0.041 | -5.477
-12.5 | -0.443 | 0.08259 | -0.041 | -5.364
-12 | -0.417 | 0.07811 | -0.041 | -5.338
-11.5 | -0.391 | 0.08485 | -0.041 | -4.605
-11 | -0.365 | 0.07632 | -0.042 | -4.779
-10.5 | -0.338 | 0.07106 | -0.042 | -4.761
-10 | -0.313 | 0.06149 | -0.044 | -5.084
-9.5 | -0.287 | 0.056 | -0.047 | -5.132
-9 | -0.262 | 0.05103 | -0.05 | -5.131
-8.5 | -0.239 | 0.04199 | -0.057 | -5.688
-8 | -0.305 | 0.04145 | -0.056 | -7.364
-7.5 | -0.348 | 0.01028 | -0.08 | -33.854
-7 | -0.326 | 0.00709 | -0.085 | -46.031
-6.5 | -0.281 | 0.00628 | -0.086 | -44.773
-6 | -0.228 | 0.00526 | -0.087 | -43.29
-5.5 | -0.169 | 0.00522 | -0.088 | -32.469
-5 | -0.108 | 0.00578 | -0.089 | -18.702
-4.5 | -0.045 | 0.00559 | -0.09 | -8.004
-4 | 0.02 | 0.00474 | -0.091 | 4.261
-3.5 | 0.086 | 0.00474 | -0.092 | 18.18
-3 | 0.153 | 0.00514 | -0.093 | 29.762
-2.5 | 0.22 | 0.00504 | -0.094 | 43.666
-2 | 0.288 | 0.005 | -0.095 | 57.591
-1.5 | 0.356 | 0.00564 | -0.096 | 63.017
-1 | 0.425 | 0.00522 | -0.097 | 81.381
-0.5 | 0.492 | 0.00516 | -0.098 | 95.418
0 | 0.563 | 0.00459 | -0.098 | 122.748
0.5 | 0.631 | 0.00567 | -0.099 | 111.305
1 | 0.698 | 0.00542 | -0.1 | 128.81
1.5 | 0.766 | 0.00551 | -0.101 | 139.079
2 | 0.834 | 0.00543 | -0.102 | 153.606
2.5 | 0.901 | 0.00557 | -0.103 | 161.93
3 | 0.968 | 0.00698 | -0.104 | 138.825
3.5 | 1.034 | 0.00721 | -0.105 | 143.448
4 | 1.097 | 0.00734 | -0.106 | 149.5
4.5 | 1.159 | 0.00786 | -0.106 | 147.564
5 | 1.219 | 0.00822 | -0.107 | 148.277
5.5 | 1.276 | 0.00848 | -0.108 | 150.466
6 | 1.329 | 0.00895 | -0.109 | 148.505
6.5 | 1.376 | 0.00956 | -0.11 | 143.869
7 | 1.416 | 0.01016 | -0.111 | 139.394
7.5 | 1.446 | 0.01356 | -0.111 | 106.651
8 | 1.442 | 0.01455 | -0.111 | 99.05
8.5 | 1.428 | 0.01573 | -0.111 | 90.762
9 | 1.364 | 0.01727 | -0.111 | 78.992
9.5 | 0.905 | 0.01878 | -0.111 | 48.184
10 | 0.934 | 0.02063 | -0.112 | 45.283
10.5 | 0.961 | 0.02309 | -0.112 | 41.639
11 | 0.986 | 0.0261 | -0.111 | 37.777
11.5 | 0.999 | 0.03218 | -0.109 | 31.061
12 | 1.012 | 0.04003 | -0.107 | 25.277
12.5 | 1.018 | 0.05222 | -0.103 | 19.493

## 120. Re 12M Mach 0.50 (2)
BIGFOIL.COM POLAR EXPORT
goe479
GOE 479 |  |  |  | Cl Max: | 1.7249 | at alpha= | 11.5 | deg
XFOIL ncrit=9 |  |  |  | L/D Max: | 141.336 | at alpha= | 3.5 | deg
Re: | 12000000 |  |  | Cd Min: | 0.23916 | at alpha= | -20 | deg
Mach: | 0.5 |  |  | Cl=0 at alpha= | -3.7917 | deg
|  |  |  | @ Cl=0.1, Cd= | 0.005604
|  |  |  | @ Cl=0.4, Cd= | 0.00568
|  |  |  | @ Cl=0.6, Cd= | 0.0055914
alpha (deg) | Cl | Cd | Cm | Cl/Cd
-20 | -0.6179 | 0.23916 | 0.0127 | -2.5836
-19.5 | -0.5996 | 0.23042 | 0.0079 | -2.6022
-19 | -0.5834 | 0.22113 | 0.0029 | -2.6383
-18.5 | -0.5619 | 0.21439 | -0.0011 | -2.6209
-18 | -0.5442 | 0.20613 | -0.0055 | -2.6401
-17.5 | -0.5354 | 0.19519 | -0.0108 | -2.743
-17 | -0.5174 | 0.1878 | -0.0146 | -2.7551
-16.5 | -0.5013 | 0.18028 | -0.0183 | -2.7807
-16 | -0.499 | 0.16953 | -0.0232 | -2.9434
-15.5 | -0.4862 | 0.1622 | -0.0262 | -2.9975
-15 | -0.4751 | 0.1548 | -0.0292 | -3.0691
-14.5 | -0.4704 | 0.14415 | -0.0355 | -3.2633
-12.5 | -0.4358 | 0.10647 | -0.0612 | -4.0932
-12 | -0.4432 | 0.09551 | -0.0694 | -4.6404
-11.5 | -0.444 | 0.08303 | -0.0828 | -5.3475
-11 | -0.4459 | 0.07248 | -0.0938 | -6.152
-10.5 | -0.4512 | 0.06042 | -0.1095 | -7.4677
-10 | -0.4441 | 0.04428 | -0.1394 | -10.0294
-9.5 | -0.4667 | 0.03669 | -0.1443 | -12.7201
-9 | -0.4953 | 0.02879 | -0.1432 | -17.2039
-8.5 | -0.5297 | 0.02087 | -0.139 | -25.3809
-8 | -0.5402 | 0.01405 | -0.1325 | -38.4484
-7 | -0.4516 | 0.00804 | -0.1203 | -56.1692
-6.5 | -0.3821 | 0.00723 | -0.1164 | -52.8492
-6 | -0.3105 | 0.00678 | -0.1132 | -45.7965
-5.5 | -0.2387 | 0.00644 | -0.1106 | -37.0652
-5 | -0.1679 | 0.00618 | -0.1084 | -27.1683
-4.5 | -0.0977 | 0.00599 | -0.1065 | -16.3105
-4 | -0.0285 | 0.00577 | -0.1048 | -4.9393
-3.5 | 0.0399 | 0.00564 | -0.1034 | 7.0745
-3 | 0.1066 | 0.0056 | -0.1019 | 19.0357
-2.5 | 0.1707 | 0.00565 | -0.1002 | 30.2124
-2 | 0.2347 | 0.00572 | -0.0986 | 41.0315
-1.5 | 0.3003 | 0.00572 | -0.0975 | 52.5
-1 | 0.3666 | 0.00568 | -0.0967 | 64.5423
-0.5 | 0.4325 | 0.00568 | -0.0958 | 76.1444
0 | 0.4983 | 0.00566 | -0.095 | 88.0389
0.5 | 0.5636 | 0.00558 | -0.0941 | 101.0036
1 | 0.6275 | 0.0056 | -0.093 | 112.0536
1.5 | 0.6905 | 0.00572 | -0.0917 | 120.7168
2 | 0.7497 | 0.00595 | -0.0897 | 126
2.5 | 0.8069 | 0.00624 | -0.0872 | 129.3109
3 | 0.863 | 0.00636 | -0.0845 | 135.6918
3.5 | 0.9201 | 0.00651 | -0.0818 | 141.3364
4 | 0.9702 | 0.00695 | -0.0777 | 139.5971
4.5 | 1.0026 | 0.00797 | -0.0703 | 125.7967
5.5 | 1.2019 | 0.00856 | -0.0813 | 140.4089
6 | 1.2557 | 0.00896 | -0.0769 | 140.1451
6.5 | 1.3059 | 0.00942 | -0.0716 | 138.6306
7 | 1.354 | 0.00993 | -0.0658 | 136.3545
7.5 | 1.405 | 0.01054 | -0.0605 | 133.3017
8 | 1.4576 | 0.01121 | -0.0554 | 130.0268
8.5 | 1.5088 | 0.01204 | -0.0501 | 125.3156
9 | 1.5588 | 0.01302 | -0.0446 | 119.7235
9.5 | 1.6057 | 0.01426 | -0.0388 | 112.6017
10 | 1.6462 | 0.01597 | -0.0325 | 103.0808
10.5 | 1.6849 | 0.01803 | -0.0264 | 93.4498
11 | 1.7145 | 0.02087 | -0.0203 | 82.1514
11.5 | 1.7249 | 0.02531 | -0.0146 | 68.1509
12 | 1.7131 | 0.03189 | -0.0103 | 53.719
12.5 | 1.6787 | 0.04071 | -0.008 | 41.2356
13 | 1.6408 | 0.05034 | -0.0073 | 32.5944
13.5 | 1.6029 | 0.0606 | -0.008 | 26.4505
14 | 1.5668 | 0.07126 | -0.0098 | 21.9871
14.5 | 1.5308 | 0.08229 | -0.0124 | 18.6025
15 | 1.4953 | 0.09363 | -0.0158 | 15.9703
15.5 | 1.4604 | 0.10532 | -0.02 | 13.8663
16 | 1.4292 | 0.11713 | -0.0248 | 12.2018
16.5 | 1.4008 | 0.12894 | -0.0302 | 10.864

## 121. Re 14M Mach 0.00 (1)
BIGFOIL.COM POLAR EXPORT
goe479
GOE 479 |  |  |  | Cl Max: | 1.814 | at alpha= | 15.5 | deg
JavaFoil+Calcfoil stall+Eppler ext transition |  |  |  | L/D Max: | 168.329 | at alpha= | 3.5 | deg
Re: | 14000000 |  |  | Cd Min: | 0.00441 | at alpha= | -0.5 | deg
Mach: | 0 |  |  | Cl=0 at alpha= | -4.1579 | deg
|  |  |  | @ Cl=0.1, Cd= | 0.0049271
|  |  |  | @ Cl=0.4, Cd= | 0.0046525
|  |  |  | @ Cl=0.6, Cd= | 0.0048858
alpha (deg) | Cl | Cd | Cm | Cl/Cd
-18 | -0.755 | 0.1198 | -0.034 | -6.301
-17.5 | -0.763 | 0.1103 | -0.035 | -6.918
-17 | -0.775 | 0.09563 | -0.039 | -8.108
-16.5 | -0.779 | 0.08909 | -0.04 | -8.744
-16 | -0.78 | 0.0833 | -0.041 | -9.363
-15.5 | -0.779 | 0.07733 | -0.042 | -10.067
-15 | -0.776 | 0.06978 | -0.044 | -11.122
-14.5 | -0.773 | 0.06128 | -0.046 | -12.609
-14 | -0.762 | 0.05262 | -0.049 | -14.482
-13.5 | -0.753 | 0.0418 | -0.052 | -18.007
-13 | -0.79 | 0.01425 | -0.06 | -55.4
-12.5 | -0.738 | 0.02024 | -0.059 | -36.485
-12 | -0.733 | 0.01242 | -0.063 | -58.98
-11.5 | -0.713 | 0.00927 | -0.065 | -76.927
-11 | -0.682 | 0.00781 | -0.066 | -87.217
-10.5 | -0.644 | 0.00747 | -0.068 | -86.202
-10 | -0.603 | 0.00676 | -0.069 | -89.253
-9.5 | -0.56 | 0.00634 | -0.069 | -88.278
-9 | -0.514 | 0.00544 | -0.07 | -94.525
-8.5 | -0.466 | 0.00521 | -0.071 | -89.502
-8 | -0.417 | 0.0054 | -0.072 | -77.275
-7.5 | -0.366 | 0.00526 | -0.073 | -69.618
-7 | -0.314 | 0.005 | -0.074 | -62.854
-6.5 | -0.261 | 0.0049 | -0.075 | -53.334
-6 | -0.207 | 0.00546 | -0.075 | -37.868
-5.5 | -0.152 | 0.00528 | -0.076 | -28.77
-5 | -0.096 | 0.00473 | -0.077 | -20.304
-4.5 | -0.039 | 0.00466 | -0.078 | -8.464
-4 | 0.018 | 0.00466 | -0.079 | 3.801
-3.5 | 0.075 | 0.00494 | -0.08 | 15.253
-3 | 0.133 | 0.00491 | -0.08 | 27.143
-2.5 | 0.192 | 0.00483 | -0.081 | 39.679
-2 | 0.25 | 0.00527 | -0.082 | 47.424
-1.5 | 0.309 | 0.00492 | -0.083 | 62.818
-1 | 0.368 | 0.00494 | -0.084 | 74.555
-0.5 | 0.427 | 0.00441 | -0.085 | 96.852
0 | 0.488 | 0.00523 | -0.085 | 93.368
0.5 | 0.547 | 0.00476 | -0.086 | 114.984
1 | 0.606 | 0.0049 | -0.087 | 123.655
1.5 | 0.665 | 0.00498 | -0.088 | 133.348
2 | 0.723 | 0.00528 | -0.088 | 137.02
2.5 | 0.782 | 0.00535 | -0.089 | 146.193
3 | 0.841 | 0.00524 | -0.09 | 160.571
3.5 | 0.899 | 0.00534 | -0.091 | 168.329
4 | 0.956 | 0.00632 | -0.091 | 151.134
4.5 | 1.012 | 0.00667 | -0.092 | 151.877
5 | 1.068 | 0.00694 | -0.093 | 153.874
5.5 | 1.124 | 0.00713 | -0.094 | 157.59
6 | 1.178 | 0.00722 | -0.094 | 163.029
6.5 | 1.231 | 0.00753 | -0.095 | 163.549
7 | 1.283 | 0.00771 | -0.096 | 166.314
7.5 | 1.334 | 0.00809 | -0.096 | 164.767
8 | 1.383 | 0.00835 | -0.097 | 165.688
8.5 | 1.43 | 0.00905 | -0.098 | 157.987
9 | 1.476 | 0.01085 | -0.099 | 136.032
9.5 | 1.52 | 0.0096 | -0.099 | 158.356
10 | 1.562 | 0.01183 | -0.1 | 132.028
10.5 | 1.602 | 0.01234 | -0.1 | 129.838
11 | 1.639 | 0.01287 | -0.101 | 127.337
11.5 | 1.674 | 0.01142 | -0.102 | 146.574
12 | 1.707 | 0.01421 | -0.102 | 120.124
12.5 | 1.737 | 0.01487 | -0.103 | 116.792
13 | 1.765 | 0.01553 | -0.104 | 113.605
13.5 | 1.767 | 0.01654 | -0.103 | 106.833
14 | 1.782 | 0.01729 | -0.103 | 103.078
14.5 | 1.793 | 0.01851 | -0.103 | 96.895
15 | 1.806 | 0.01927 | -0.103 | 93.676
15.5 | 1.814 | 0.02042 | -0.103 | 88.821
16 | 1.802 | 0.02199 | -0.103 | 81.909
16.5 | 1.782 | 0.02349 | -0.103 | 75.844
17 | 1.757 | 0.02523 | -0.104 | 69.655
17.5 | 1.73 | 0.02689 | -0.104 | 64.332
18 | 1.692 | 0.02984 | -0.104 | 56.695
18.5 | 1.64 | 0.03676 | -0.102 | 44.618
19 | 1.587 | 0.04436 | -0.101 | 35.776
19.5 | 1.549 | 0.04711 | -0.101 | 32.872
20 | 1.497 | 0.05441 | -0.1 | 27.511

## 122. Re 14M Mach 0.00 (2)
BIGFOIL.COM POLAR EXPORT
goe479
GOE 479 |  |  |  | Cl Max: | 1.9938 | at alpha= | 19 | deg
XFOIL ncrit=9 |  |  |  | L/D Max: | 150.169 | at alpha= | 7.5 | deg
Re: | 14000000 |  |  | Cd Min: | 0.04351 | at alpha= | 20 | deg
Mach: | 0 |  |  | Cl=0 at alpha= | -3.8834 | deg
|  |  |  | @ Cl=0.1, Cd= | 0.0053652
|  |  |  | @ Cl=0.4, Cd= | 0.00536
|  |  |  | @ Cl=0.6, Cd= | 0.0055147
alpha (deg) | Cl | Cd | Cm | Cl/Cd
-20 | -1.6606 | 0.02163 | -0.1058 | -76.773
-19.5 | -1.653 | 0.02001 | -0.0995 | -82.6087
-19 | -1.6177 | 0.01834 | -0.0981 | -88.2061
-18.5 | -1.5703 | 0.01705 | -0.0983 | -92.0997
-18 | -1.5188 | 0.01597 | -0.0987 | -95.1033
-17.5 | -1.4652 | 0.01504 | -0.0993 | -97.4202
-17 | -1.4126 | 0.01396 | -0.0998 | -101.1891
-16.5 | -1.3656 | 0.01304 | -0.0988 | -104.7239
-16 | -1.3051 | 0.01213 | -0.1006 | -107.5927
-15.5 | -1.2383 | 0.01141 | -0.1034 | -108.5276
-15 | -1.1807 | 0.01073 | -0.1042 | -110.0373
-14.5 | -1.1319 | 0.01008 | -0.1031 | -112.2917
-14 | -1.0833 | 0.0096 | -0.1017 | -112.8438
-13.5 | -1.0332 | 0.00919 | -0.1006 | -112.4266
-13 | -0.9831 | 0.00875 | -0.0994 | -112.3543
-12.5 | -0.933 | 0.00832 | -0.0982 | -112.1394
-12 | -0.8812 | 0.00797 | -0.0972 | -110.5646
-11.5 | -0.8284 | 0.00767 | -0.0964 | -108.0052
-11 | -0.7761 | 0.00744 | -0.0954 | -104.3145
-10.5 | -0.7246 | 0.00717 | -0.0943 | -101.06
-10 | -0.6737 | 0.00699 | -0.0931 | -96.3805
-9.5 | -0.6219 | 0.00687 | -0.092 | -90.524
-9 | -0.5685 | 0.00674 | -0.0912 | -84.3472
-8.5 | -0.5141 | 0.0066 | -0.0906 | -77.8939
-8 | -0.4594 | 0.00642 | -0.0901 | -71.5576
-7.5 | -0.4043 | 0.00622 | -0.0896 | -65
-7 | -0.349 | 0.00604 | -0.0892 | -57.7815
-6.5 | -0.2933 | 0.00591 | -0.0888 | -49.6277
-6 | -0.2373 | 0.00578 | -0.0885 | -41.0554
-5.5 | -0.1811 | 0.00566 | -0.0882 | -31.9965
-5 | -0.1254 | 0.00553 | -0.0879 | -22.6763
-4.5 | -0.0692 | 0.00541 | -0.0876 | -12.7911
-4 | -0.0129 | 0.00533 | -0.0873 | -2.4203
-3.5 | 0.0424 | 0.0053 | -0.0869 | 8
-3 | 0.096 | 0.00536 | -0.0862 | 17.9104
-2.5 | 0.15 | 0.00543 | -0.0855 | 27.6243
-2 | 0.2053 | 0.00543 | -0.0851 | 37.8085
-1.5 | 0.261 | 0.00541 | -0.0848 | 48.244
-1 | 0.3166 | 0.0054 | -0.0845 | 58.6296
-0.5 | 0.3723 | 0.00539 | -0.0842 | 69.0724
0 | 0.4277 | 0.00533 | -0.0839 | 80.2439
0.5 | 0.4826 | 0.00531 | -0.0835 | 90.8851
1 | 0.5367 | 0.00537 | -0.0829 | 99.9441
1.5 | 0.5901 | 0.00548 | -0.0823 | 107.6825
2.5 | 0.6927 | 0.00584 | -0.0803 | 118.613
3 | 0.7435 | 0.00586 | -0.0792 | 126.8771
4 | 0.8447 | 0.00612 | -0.0771 | 138.0229
4.5 | 0.8909 | 0.00656 | -0.0751 | 135.8079
5 | 0.9325 | 0.00718 | -0.0724 | 129.8747
5.5 | 1.0108 | 0.00707 | -0.0777 | 142.9703
6 | 1.0721 | 0.00739 | -0.0791 | 145.0744
6.5 | 1.1376 | 0.00769 | -0.0815 | 147.9324
7 | 1.2005 | 0.008 | -0.0833 | 150.0625
7.5 | 1.2464 | 0.0083 | -0.0814 | 150.1687
8 | 1.2918 | 0.00863 | -0.0794 | 149.6871
8.5 | 1.3391 | 0.00894 | -0.0778 | 149.7875
9 | 1.3868 | 0.00925 | -0.0764 | 149.9243
9.5 | 1.434 | 0.0096 | -0.075 | 149.375
10 | 1.4801 | 0.01 | -0.0734 | 148.01
10.5 | 1.5251 | 0.01044 | -0.0717 | 146.0824
11 | 1.57 | 0.01084 | -0.07 | 144.8339
11.5 | 1.6141 | 0.01127 | -0.0682 | 143.2209
12 | 1.652 | 0.01173 | -0.0652 | 140.8355
12.5 | 1.687 | 0.01228 | -0.0618 | 137.3779
13 | 1.7227 | 0.01287 | -0.0588 | 133.8539
13.5 | 1.7587 | 0.01348 | -0.056 | 130.4674
14 | 1.7919 | 0.01423 | -0.0529 | 125.9241
14.5 | 1.8219 | 0.01517 | -0.0495 | 120.0989
15 | 1.8523 | 0.01613 | -0.0465 | 114.8357
15.5 | 1.8792 | 0.01733 | -0.0432 | 108.4362
16 | 1.9013 | 0.01886 | -0.0397 | 100.8112
16.5 | 1.9251 | 0.02042 | -0.0368 | 94.2752
17 | 1.9453 | 0.0223 | -0.0338 | 87.2332
17.5 | 1.958 | 0.02486 | -0.0307 | 78.7611
18 | 1.9746 | 0.02732 | -0.0283 | 72.2767
18.5 | 1.9864 | 0.03037 | -0.0262 | 65.4067
19 | 1.9938 | 0.03402 | -0.0244 | 58.6067
19.5 | 1.9928 | 0.03875 | -0.0229 | 51.4271
20 | 1.9937 | 0.04351 | -0.0221 | 45.8217

## 123. Re 14M Mach 0.10 (1)
BIGFOIL.COM POLAR EXPORT
goe479
GOE 479 |  |  |  | Cl Max: | 1.798 | at alpha= | 15.5 | deg
JavaFoil+Calcfoil stall+Eppler ext transition |  |  |  | L/D Max: | 166.031 | at alpha= | 7 | deg
Re: | 14000000 |  |  | Cd Min: | 0.00443 | at alpha= | -0.5 | deg
Mach: | 0.1 |  |  | Cl=0 at alpha= | -4.1552 | deg
|  |  |  | @ Cl=0.1, Cd= | 0.0049362
|  |  |  | @ Cl=0.4, Cd= | 0.0046807
|  |  |  | @ Cl=0.6, Cd= | 0.005134
alpha (deg) | Cl | Cd | Cm | Cl/Cd
-20 | -0.669 | 0.15499 | -0.03 | -4.315
-19.5 | -0.685 | 0.14789 | -0.03 | -4.629
-19 | -0.7 | 0.14013 | -0.031 | -4.994
-18.5 | -0.714 | 0.13002 | -0.032 | -5.495
-18 | -0.726 | 0.12307 | -0.033 | -5.902
-17.5 | -0.743 | 0.10744 | -0.037 | -6.915
-17 | -0.752 | 0.09976 | -0.038 | -7.542
-16.5 | -0.759 | 0.09147 | -0.04 | -8.303
-16 | -0.762 | 0.0862 | -0.04 | -8.841
-15.5 | -0.765 | 0.07865 | -0.042 | -9.724
-15 | -0.763 | 0.07249 | -0.044 | -10.527
-14.5 | -0.759 | 0.06622 | -0.045 | -11.455
-14 | -0.75 | 0.05643 | -0.048 | -13.299
-13.5 | -0.736 | 0.049 | -0.05 | -15.022
-13 | -0.717 | 0.04405 | -0.052 | -16.272
-12.5 | -0.721 | 0.02601 | -0.057 | -27.725
-12 | -0.721 | 0.01483 | -0.062 | -48.628
-11.5 | -0.706 | 0.01029 | -0.065 | -68.609
-11 | -0.68 | 0.0079 | -0.067 | -86.091
-10.5 | -0.643 | 0.00757 | -0.068 | -84.955
-10 | -0.603 | 0.00683 | -0.069 | -88.257
-9.5 | -0.56 | 0.00645 | -0.07 | -86.874
-9 | -0.515 | 0.00549 | -0.071 | -93.839
-8.5 | -0.468 | 0.00523 | -0.072 | -89.344
-8 | -0.418 | 0.00543 | -0.072 | -77.045
-7.5 | -0.368 | 0.0053 | -0.073 | -69.42
-7 | -0.316 | 0.00495 | -0.074 | -63.765
-6.5 | -0.262 | 0.00495 | -0.075 | -53.008
-6 | -0.208 | 0.00545 | -0.076 | -38.1
-5.5 | -0.153 | 0.00534 | -0.077 | -28.569
-5 | -0.096 | 0.00478 | -0.078 | -20.19
-4.5 | -0.04 | 0.00471 | -0.078 | -8.415
-4 | 0.018 | 0.00461 | -0.079 | 3.865
-3.5 | 0.076 | 0.00499 | -0.08 | 15.169
-3 | 0.134 | 0.00486 | -0.081 | 27.545
-2.5 | 0.192 | 0.00481 | -0.082 | 39.998
-2 | 0.251 | 0.00526 | -0.082 | 47.772
-1.5 | 0.31 | 0.00494 | -0.083 | 62.836
-1 | 0.37 | 0.00494 | -0.084 | 74.875
-0.5 | 0.429 | 0.00443 | -0.085 | 96.733
0 | 0.49 | 0.00517 | -0.086 | 94.863
0.5 | 0.549 | 0.00544 | -0.087 | 101.042
1 | 0.609 | 0.00508 | -0.087 | 119.746
1.5 | 0.668 | 0.00501 | -0.088 | 133.369
2 | 0.727 | 0.00505 | -0.089 | 143.966
2.5 | 0.786 | 0.00539 | -0.09 | 145.861
3 | 0.845 | 0.00523 | -0.09 | 161.424
3.5 | 0.903 | 0.00634 | -0.091 | 142.454
4 | 0.961 | 0.00636 | -0.092 | 150.989
4.5 | 1.017 | 0.00667 | -0.093 | 152.452
5 | 1.074 | 0.0069 | -0.093 | 155.561
5.5 | 1.129 | 0.00719 | -0.094 | 157.018
6 | 1.183 | 0.00725 | -0.095 | 163.244
6.5 | 1.236 | 0.00752 | -0.096 | 164.426
7 | 1.288 | 0.00776 | -0.096 | 166.031
7.5 | 1.339 | 0.0082 | -0.097 | 163.276
8 | 1.388 | 0.00844 | -0.098 | 164.435
8.5 | 1.435 | 0.00914 | -0.098 | 157.096
9 | 1.481 | 0.01096 | -0.099 | 135.134
9.5 | 1.524 | 0.01145 | -0.1 | 133.129
10 | 1.566 | 0.01197 | -0.1 | 130.788
10.5 | 1.605 | 0.01249 | -0.101 | 128.537
11 | 1.642 | 0.01308 | -0.102 | 125.544
11.5 | 1.676 | 0.01156 | -0.102 | 145.009
12 | 1.707 | 0.01442 | -0.103 | 118.425
12.5 | 1.736 | 0.0151 | -0.103 | 114.973
13 | 1.743 | 0.01597 | -0.103 | 109.182
13.5 | 1.759 | 0.01691 | -0.103 | 104.017
14 | 1.773 | 0.01764 | -0.103 | 100.508
14.5 | 1.783 | 0.01899 | -0.103 | 93.909
15 | 1.793 | 0.0198 | -0.103 | 90.529
15.5 | 1.798 | 0.02098 | -0.104 | 85.694
16 | 1.783 | 0.02245 | -0.104 | 79.429
16.5 | 1.759 | 0.02391 | -0.104 | 73.576
17 | 1.727 | 0.02612 | -0.104 | 66.138
17.5 | 1.694 | 0.02792 | -0.104 | 60.661
18 | 1.644 | 0.03306 | -0.103 | 49.739
18.5 | 1.588 | 0.03989 | -0.102 | 39.822
19 | 1.541 | 0.04442 | -0.102 | 34.701
19.5 | 1.473 | 0.05765 | -0.099 | 25.549
20 | 1.413 | 0.06871 | -0.097 | 20.566

## 124. Re 14M Mach 0.10 (2)
BIGFOIL.COM POLAR EXPORT
goe479
GOE 479 |  |  |  | Cl Max: | 1.9856 | at alpha= | 19 | deg
XFOIL ncrit=9 |  |  |  | L/D Max: | 149.901 | at alpha= | 7 | deg
Re: | 14000000 |  |  | Cd Min: | 0.04715 | at alpha= | 20 | deg
Mach: | 0.1 |  |  | Cl=0 at alpha= | -3.8806 | deg
|  |  |  | @ Cl=0.1, Cd= | 0.0053653
|  |  |  | @ Cl=0.4, Cd= | 0.0053724
|  |  |  | @ Cl=0.6, Cd= | 0.0054971
alpha (deg) | Cl | Cd | Cm | Cl/Cd
-20 | -1.6266 | 0.0247 | -0.1163 | -65.8543
-19.5 | -1.6261 | 0.0225 | -0.1112 | -72.2711
-19 | -1.6268 | 0.02068 | -0.1035 | -78.6654
-18.5 | -1.5847 | 0.01875 | -0.1032 | -84.5173
-18 | -1.5364 | 0.01718 | -0.1033 | -89.4296
-17.5 | -1.4839 | 0.01592 | -0.1036 | -93.2098
-17 | -1.4292 | 0.01489 | -0.1039 | -95.9839
-16.5 | -1.3812 | 0.01393 | -0.1027 | -99.1529
-16 | -1.3226 | 0.01276 | -0.1037 | -103.652
-15.5 | -1.2551 | 0.01183 | -0.1064 | -106.0947
-15 | -1.194 | 0.01115 | -0.1074 | -107.0852
-14.5 | -1.1427 | 0.01046 | -0.1064 | -109.2447
-14 | -1.0946 | 0.00987 | -0.1046 | -110.9017
-13.5 | -1.0445 | 0.00938 | -0.1031 | -111.3539
-13 | -0.9931 | 0.00897 | -0.1018 | -110.7135
-12.5 | -0.9423 | 0.00851 | -0.1004 | -110.7286
-12 | -0.8903 | 0.00809 | -0.0992 | -110.0494
-11.5 | -0.8369 | 0.00777 | -0.0982 | -107.7091
-11 | -0.7839 | 0.00752 | -0.0971 | -104.242
-10.5 | -0.7315 | 0.00727 | -0.0958 | -100.619
-10 | -0.68 | 0.00706 | -0.0945 | -96.3173
-9.5 | -0.6278 | 0.00692 | -0.0932 | -90.7225
-9 | -0.5738 | 0.00679 | -0.0923 | -84.5066
-8.5 | -0.5189 | 0.00664 | -0.0916 | -78.1476
-8 | -0.4635 | 0.00646 | -0.091 | -71.7492
-7.5 | -0.4079 | 0.00625 | -0.0905 | -65.264
-7 | -0.352 | 0.00607 | -0.09 | -57.9901
-6.5 | -0.2959 | 0.00593 | -0.0895 | -49.8988
-6 | -0.2394 | 0.0058 | -0.0892 | -41.2759
-5.5 | -0.1827 | 0.00567 | -0.0889 | -32.2222
-5 | -0.1266 | 0.00555 | -0.0885 | -22.8108
-4.5 | -0.07 | 0.00542 | -0.0882 | -12.9151
-4 | -0.0133 | 0.00534 | -0.0879 | -2.4906
-3.5 | 0.0424 | 0.00531 | -0.0874 | 7.9849
-3 | 0.0964 | 0.00536 | -0.0867 | 17.9851
-2.5 | 0.1507 | 0.00544 | -0.086 | 27.7022
-2 | 0.2062 | 0.00544 | -0.0855 | 37.9044
-1.5 | 0.2623 | 0.00541 | -0.0852 | 48.4843
-1 | 0.3183 | 0.0054 | -0.0849 | 58.9444
-0.5 | 0.3743 | 0.0054 | -0.0846 | 69.3148
0 | 0.4301 | 0.00534 | -0.0842 | 80.5431
0.5 | 0.4853 | 0.00531 | -0.0838 | 91.3936
1 | 0.5397 | 0.00537 | -0.0833 | 100.5028
1.5 | 0.5934 | 0.00548 | -0.0826 | 108.2847
3 | 0.7475 | 0.00588 | -0.0795 | 127.1259
3.5 | 0.7989 | 0.00594 | -0.0784 | 134.4949
4 | 0.8493 | 0.00613 | -0.0772 | 138.5481
5 | 0.9372 | 0.00722 | -0.0724 | 129.8061
5.5 | 1.0171 | 0.00711 | -0.078 | 143.052
6 | 1.0787 | 0.00743 | -0.0793 | 145.1817
6.5 | 1.1448 | 0.00773 | -0.0816 | 148.0983
7 | 1.2067 | 0.00805 | -0.0831 | 149.9006
7.5 | 1.2528 | 0.00836 | -0.081 | 149.8565
8 | 1.2987 | 0.00869 | -0.079 | 149.4476
8.5 | 1.3466 | 0.009 | -0.0774 | 149.6222
9 | 1.3947 | 0.00932 | -0.0759 | 149.6459
9.5 | 1.4421 | 0.00969 | -0.0744 | 148.8235
10 | 1.4884 | 0.0101 | -0.0726 | 147.3663
10.5 | 1.5335 | 0.01055 | -0.0708 | 145.3555
11 | 1.5787 | 0.01096 | -0.0689 | 144.042
11.5 | 1.622 | 0.01141 | -0.0668 | 142.156
12 | 1.6582 | 0.01189 | -0.0632 | 139.4617
12.5 | 1.6941 | 0.01247 | -0.0599 | 135.854
13 | 1.7306 | 0.01308 | -0.0568 | 132.3089
13.5 | 1.7666 | 0.01374 | -0.0538 | 128.5735
14 | 1.7987 | 0.0146 | -0.0505 | 123.1986
14.5 | 1.829 | 0.01559 | -0.0471 | 117.3188
15 | 1.8587 | 0.01666 | -0.0438 | 111.5666
15.5 | 1.8834 | 0.01807 | -0.0403 | 104.228
16 | 1.9071 | 0.01963 | -0.0369 | 97.1523
16.5 | 1.928 | 0.02149 | -0.0337 | 89.7161
17 | 1.946 | 0.02368 | -0.0307 | 82.1791
17.5 | 1.9595 | 0.02638 | -0.0278 | 74.2798
18 | 1.9746 | 0.02918 | -0.0255 | 67.6696
18.5 | 1.9821 | 0.03284 | -0.0235 | 60.3563
19 | 1.9856 | 0.03715 | -0.0219 | 53.4482
19.5 | 1.9853 | 0.04205 | -0.0207 | 47.2128
20 | 1.9856 | 0.04715 | -0.0201 | 42.1124

## 125. Re 14M Mach 0.25 (1)
BIGFOIL.COM POLAR EXPORT
goe479
GOE 479 |  |  |  | Cl Max: | 1.696 | at alpha= | 13.5 | deg
JavaFoil+Calcfoil stall+Eppler ext transition |  |  |  | L/D Max: | 164.632 | at alpha= | 3 | deg
Re: | 14000000 |  |  | Cd Min: | 0.00442 | at alpha= | -0.5 | deg
Mach: | 0.25 |  |  | Cl=0 at alpha= | -4.1525 | deg
|  |  |  | @ Cl=0.1, Cd= | 0.0049288
|  |  |  | @ Cl=0.4, Cd= | 0.0047964
|  |  |  | @ Cl=0.6, Cd= | 0.004945
alpha (deg) | Cl | Cd | Cm | Cl/Cd
-19.5 | -0.348 | 0.18261 | -0.028 | -1.907
-19 | -0.398 | 0.17508 | -0.029 | -2.272
-18.5 | -0.444 | 0.16222 | -0.029 | -2.735
-18 | -0.486 | 0.14784 | -0.03 | -3.289
-17.5 | -0.525 | 0.1371 | -0.031 | -3.831
-17 | -0.561 | 0.12359 | -0.032 | -4.539
-16.5 | -0.593 | 0.11321 | -0.034 | -5.241
-16 | -0.623 | 0.10061 | -0.037 | -6.195
-15.5 | -0.647 | 0.09211 | -0.039 | -7.021
-15 | -0.663 | 0.0881 | -0.04 | -7.523
-14.5 | -0.676 | 0.08062 | -0.042 | -8.387
-14 | -0.675 | 0.07415 | -0.043 | -9.105
-13.5 | -0.667 | 0.06828 | -0.045 | -9.776
-13 | -0.655 | 0.06423 | -0.046 | -10.198
-12.5 | -0.658 | 0.04583 | -0.052 | -14.362
-12 | -0.634 | 0.04593 | -0.052 | -13.808
-11.5 | -0.624 | 0.03548 | -0.056 | -17.58
-11 | -0.63 | 0.01798 | -0.063 | -35.007
-10.5 | -0.635 | 0.00855 | -0.069 | -74.219
-10 | -0.6 | 0.00742 | -0.07 | -80.901
-9.5 | -0.56 | 0.00697 | -0.071 | -80.329
-9 | -0.518 | 0.00686 | -0.073 | -75.53
-8.5 | -0.473 | 0.00579 | -0.074 | -81.589
-8 | -0.424 | 0.00552 | -0.074 | -76.838
-7.5 | -0.374 | 0.00529 | -0.075 | -70.685
-7 | -0.322 | 0.00504 | -0.076 | -63.78
-6.5 | -0.268 | 0.00493 | -0.077 | -54.261
-6 | -0.212 | 0.00556 | -0.078 | -38.191
-5.5 | -0.156 | 0.00544 | -0.079 | -28.678
-5 | -0.099 | 0.00472 | -0.08 | -20.936
-4.5 | -0.041 | 0.00461 | -0.081 | -8.81
-4 | 0.018 | 0.00464 | -0.081 | 3.931
-3.5 | 0.078 | 0.00494 | -0.082 | 15.709
-3 | 0.137 | 0.00491 | -0.083 | 27.972
-2.5 | 0.198 | 0.00489 | -0.084 | 40.392
-2 | 0.258 | 0.0053 | -0.085 | 48.715
-1.5 | 0.319 | 0.00491 | -0.086 | 64.925
-1 | 0.38 | 0.00498 | -0.086 | 76.243
-0.5 | 0.441 | 0.00442 | -0.087 | 99.717
0 | 0.504 | 0.0052 | -0.088 | 96.821
0.5 | 0.565 | 0.0047 | -0.089 | 120.247
1 | 0.625 | 0.00512 | -0.09 | 122.08
1.5 | 0.686 | 0.00501 | -0.091 | 137.061
2 | 0.747 | 0.00507 | -0.091 | 147.393
2.5 | 0.808 | 0.00543 | -0.092 | 148.787
3 | 0.868 | 0.00527 | -0.093 | 164.632
3.5 | 0.927 | 0.00641 | -0.094 | 144.634
4 | 0.986 | 0.00657 | -0.094 | 150.185
4.5 | 1.044 | 0.00679 | -0.095 | 153.703
5 | 1.101 | 0.00707 | -0.096 | 155.749
5.5 | 1.158 | 0.00729 | -0.097 | 158.689
6 | 1.212 | 0.00747 | -0.097 | 162.266
6.5 | 1.266 | 0.0077 | -0.098 | 164.383
7 | 1.318 | 0.00802 | -0.099 | 164.321
7.5 | 1.368 | 0.00844 | -0.1 | 162.009
8 | 1.416 | 0.00869 | -0.1 | 162.964
8.5 | 1.461 | 0.01119 | -0.101 | 130.558
9 | 1.505 | 0.00977 | -0.102 | 153.955
9.5 | 1.545 | 0.0122 | -0.102 | 126.654
10 | 1.582 | 0.01281 | -0.103 | 123.468
10.5 | 1.616 | 0.01342 | -0.104 | 120.429
11 | 1.646 | 0.01405 | -0.104 | 117.213
11.5 | 1.673 | 0.01237 | -0.105 | 135.209
12 | 1.675 | 0.01598 | -0.104 | 104.791
12.5 | 1.686 | 0.01696 | -0.105 | 99.419
13 | 1.693 | 0.01807 | -0.105 | 93.665
13.5 | 1.696 | 0.01922 | -0.105 | 88.234
14 | 1.696 | 0.02012 | -0.105 | 84.32
14.5 | 1.688 | 0.02209 | -0.105 | 76.416
15 | 1.677 | 0.0237 | -0.105 | 70.747
15.5 | 1.662 | 0.02517 | -0.105 | 66.021
16 | 1.612 | 0.02755 | -0.105 | 58.501
16.5 | 1.542 | 0.03116 | -0.105 | 49.491
17 | 1.463 | 0.03612 | -0.104 | 40.504
17.5 | 1.352 | 0.05192 | -0.1 | 26.047
18 | 1.223 | 0.08081 | -0.093 | 15.129
18.5 | 1.116 | 0.10408 | -0.088 | 10.727

## 126. Re 14M Mach 0.25 (2)
BIGFOIL.COM POLAR EXPORT
goe479
GOE 479 |  |  |  | Cl Max: | 1.9491 | at alpha= | 17 | deg
XFOIL ncrit=9 |  |  |  | L/D Max: | 149.075 | at alpha= | 7 | deg
Re: | 14000000 |  |  | Cd Min: | 0.19379 | at alpha= | -20 | deg
Mach: | 0.25 |  |  | Cl=0 at alpha= | -3.8651 | deg
|  |  |  | @ Cl=0.1, Cd= | 0.0053725
|  |  |  | @ Cl=0.4, Cd= | 0.0054099
|  |  |  | @ Cl=0.6, Cd= | 0.0054849
alpha (deg) | Cl | Cd | Cm | Cl/Cd
-20 | -0.6634 | 0.19379 | 0.0006 | -3.4233
-19.5 | -0.6499 | 0.18724 | -0.0034 | -3.4709
-19 | -0.6584 | 0.1751 | -0.0102 | -3.7601
-18.5 | -0.6681 | 0.16322 | -0.017 | -4.0932
-18 | -0.6799 | 0.1517 | -0.0236 | -4.4819
-17.5 | -1.4275 | 0.03169 | -0.1284 | -45.0458
-17 | -1.4685 | 0.02546 | -0.1276 | -57.6787
-16.5 | -1.4407 | 0.02157 | -0.127 | -66.7918
-16 | -1.4027 | 0.01861 | -0.125 | -75.3735
-15.5 | -1.3486 | 0.01623 | -0.1241 | -83.093
-15 | -1.2768 | 0.01451 | -0.1253 | -87.9945
-14.5 | -1.2079 | 0.01298 | -0.1258 | -93.0586
-14 | -1.1559 | 0.01185 | -0.1229 | -97.5443
-13.5 | -1.1041 | 0.01107 | -0.1196 | -99.738
-13 | -1.0517 | 0.01029 | -0.1164 | -102.206
-12.5 | -0.9981 | 0.00958 | -0.1136 | -104.1858
-12 | -0.9414 | 0.00906 | -0.1113 | -103.9073
-11.5 | -0.8851 | 0.00851 | -0.109 | -104.0071
-11 | -0.8288 | 0.00807 | -0.1068 | -102.7014
-10.5 | -0.7722 | 0.00776 | -0.1047 | -99.5103
-10 | -0.7163 | 0.00756 | -0.1026 | -94.7487
-9.5 | -0.6611 | 0.00731 | -0.1005 | -90.4378
-9 | -0.6043 | 0.00708 | -0.0989 | -85.3531
-8 | -0.4871 | 0.00668 | -0.0965 | -72.9192
-7.5 | -0.4281 | 0.00647 | -0.0955 | -66.1669
-7 | -0.3694 | 0.00623 | -0.0946 | -59.2937
-6.5 | -0.3105 | 0.00604 | -0.0938 | -51.4073
-6 | -0.2515 | 0.00589 | -0.0931 | -42.6995
-5.5 | -0.1921 | 0.00575 | -0.0925 | -33.4087
-5 | -0.1333 | 0.00562 | -0.0919 | -23.7189
-4.5 | -0.0746 | 0.00548 | -0.0913 | -13.6131
-4 | -0.0157 | 0.00538 | -0.0909 | -2.9182
-3.5 | 0.0425 | 0.00534 | -0.0903 | 7.9588
-3 | 0.0986 | 0.00537 | -0.0894 | 18.3613
-2.5 | 0.1543 | 0.00547 | -0.0885 | 28.2084
-2 | 0.2115 | 0.00547 | -0.0879 | 38.6654
-1.5 | 0.2695 | 0.00544 | -0.0875 | 49.5404
-1 | 0.3275 | 0.00542 | -0.0871 | 60.4244
-0.5 | 0.3854 | 0.00542 | -0.0868 | 71.107
0 | 0.443 | 0.00538 | -0.0864 | 82.342
0.5 | 0.4999 | 0.00534 | -0.0858 | 93.6142
1 | 0.5561 | 0.00539 | -0.0852 | 103.1725
1.5 | 0.6116 | 0.00551 | -0.0845 | 110.9982
2 | 0.6652 | 0.00568 | -0.0834 | 117.1127
2.5 | 0.7176 | 0.00591 | -0.0821 | 121.4213
3 | 0.7698 | 0.00596 | -0.0808 | 129.1611
3.5 | 0.8224 | 0.00605 | -0.0795 | 135.9339
4 | 0.8738 | 0.00627 | -0.0779 | 139.362
4.5 | 0.9148 | 0.0071 | -0.0745 | 128.8451
5 | 0.963 | 0.00737 | -0.0722 | 130.6649
5.5 | 1.0506 | 0.00731 | -0.0788 | 143.7209
6 | 1.1152 | 0.00765 | -0.08 | 145.7778
7 | 1.2403 | 0.00832 | -0.0815 | 149.0745
7.5 | 1.2878 | 0.00866 | -0.0789 | 148.7067
8 | 1.3372 | 0.00901 | -0.0768 | 148.4129
8.5 | 1.3873 | 0.00936 | -0.0747 | 148.2158
9 | 1.4369 | 0.00975 | -0.0726 | 147.3744
9.5 | 1.4852 | 0.01019 | -0.0703 | 145.7507
10 | 1.5323 | 0.01068 | -0.0677 | 143.4738
10.5 | 1.5748 | 0.01116 | -0.0642 | 141.1111
11 | 1.6155 | 0.01164 | -0.0603 | 138.7887
11.5 | 1.6564 | 0.01222 | -0.0567 | 135.5483
12 | 1.6948 | 0.01294 | -0.0529 | 130.9737
12.5 | 1.7332 | 0.01371 | -0.0492 | 126.4187
13 | 1.7706 | 0.01458 | -0.0455 | 121.4403
13.5 | 1.8031 | 0.01573 | -0.0414 | 114.6281
14 | 1.8343 | 0.01702 | -0.0374 | 107.7732
14.5 | 1.8606 | 0.0187 | -0.0332 | 99.4973
15 | 1.8856 | 0.0206 | -0.0293 | 91.534
15.5 | 1.9082 | 0.02282 | -0.0256 | 83.6196
16 | 1.9223 | 0.02585 | -0.022 | 74.3636
16.5 | 1.9368 | 0.02914 | -0.0191 | 66.4653
17 | 1.9491 | 0.03289 | -0.0167 | 59.2612
17.5 | 1.9468 | 0.0382 | -0.0147 | 50.9634
18 | 1.9482 | 0.04345 | -0.0134 | 44.8377
18.5 | 1.9452 | 0.04944 | -0.0127 | 39.3447
19 | 1.935 | 0.05633 | -0.0125 | 34.3511
19.5 | 1.9198 | 0.06407 | -0.0131 | 29.9641
20 | 1.8927 | 0.07346 | -0.0147 | 25.765

## 127. Re 14M Mach 0.50 (1)
BIGFOIL.COM POLAR EXPORT
goe479
GOE 479 |  |  |  | Cl Max: | 1.446 | at alpha= | 7.5 | deg
JavaFoil+Calcfoil stall+Eppler ext transition |  |  |  | L/D Max: | 171.381 | at alpha= | 3 | deg
Re: | 14000000 |  |  | Cd Min: | 0.00457 | at alpha= | -0.5 | deg
Mach: | 0.5 |  |  | Cl=0 at alpha= | -4.1539 | deg
|  |  |  | @ Cl=0.1, Cd= | 0.0047569
|  |  |  | @ Cl=0.4, Cd= | 0.0052358
|  |  |  | @ Cl=0.6, Cd= | 0.0051644
alpha (deg) | Cl | Cd | Cm | Cl/Cd
-20 | -0.83 | 0.14711 | -0.038 | -5.639
-19.5 | -0.804 | 0.14227 | -0.038 | -5.649
-19 | -0.778 | 0.13852 | -0.038 | -5.614
-18.5 | -0.752 | 0.13378 | -0.038 | -5.624
-18 | -0.728 | 0.13737 | -0.039 | -5.298
-17.5 | -0.705 | 0.12268 | -0.04 | -5.745
-17 | -0.68 | 0.1172 | -0.041 | -5.802
-16.5 | -0.654 | 0.11106 | -0.042 | -5.893
-16 | -0.629 | 0.10461 | -0.042 | -6.009
-15.5 | -0.602 | 0.10191 | -0.042 | -5.906
-15 | -0.575 | 0.09887 | -0.042 | -5.817
-14.5 | -0.549 | 0.09524 | -0.042 | -5.76
-14 | -0.522 | 0.09232 | -0.041 | -5.653
-13.5 | -0.495 | 0.08794 | -0.04 | -5.628
-13 | -0.469 | 0.08497 | -0.041 | -5.52
-12.5 | -0.443 | 0.08072 | -0.041 | -5.488
-12 | -0.417 | 0.07739 | -0.041 | -5.388
-11.5 | -0.391 | 0.08405 | -0.041 | -4.649
-11 | -0.365 | 0.07471 | -0.042 | -4.882
-10.5 | -0.338 | 0.07017 | -0.042 | -4.822
-10 | -0.313 | 0.06109 | -0.045 | -5.123
-9.5 | -0.288 | 0.05551 | -0.048 | -5.181
-9 | -0.262 | 0.05094 | -0.05 | -5.144
-8.5 | -0.239 | 0.04168 | -0.057 | -5.738
-8 | -0.306 | 0.04102 | -0.056 | -7.451
-7.5 | -0.354 | 0.00857 | -0.082 | -41.297
-7 | -0.327 | 0.00669 | -0.085 | -48.834
-6.5 | -0.281 | 0.00545 | -0.086 | -51.608
-6 | -0.228 | 0.00524 | -0.087 | -43.471
-5.5 | -0.169 | 0.00504 | -0.088 | -33.608
-5 | -0.108 | 0.00491 | -0.089 | -22.033
-4.5 | -0.045 | 0.00546 | -0.09 | -8.188
-4 | 0.02 | 0.00469 | -0.091 | 4.311
-3.5 | 0.086 | 0.00469 | -0.092 | 18.399
-3 | 0.153 | 0.00501 | -0.093 | 30.547
-2.5 | 0.22 | 0.00493 | -0.094 | 44.706
-2 | 0.288 | 0.00508 | -0.095 | 56.716
-1.5 | 0.356 | 0.00551 | -0.096 | 64.574
-1 | 0.425 | 0.00508 | -0.097 | 83.634
-0.5 | 0.492 | 0.00457 | -0.098 | 107.713
0 | 0.563 | 0.00548 | -0.098 | 102.694
0.5 | 0.631 | 0.0049 | -0.099 | 128.632
1 | 0.698 | 0.00537 | -0.1 | 129.94
1.5 | 0.766 | 0.00548 | -0.101 | 139.795
2 | 0.834 | 0.00535 | -0.102 | 155.739
2.5 | 0.901 | 0.00667 | -0.103 | 135.088
3 | 0.968 | 0.00565 | -0.104 | 171.381
3.5 | 1.034 | 0.00689 | -0.105 | 149.934
4 | 1.097 | 0.00735 | -0.106 | 149.393
4.5 | 1.159 | 0.00773 | -0.106 | 150.055
5 | 1.219 | 0.0081 | -0.107 | 150.535
5.5 | 1.276 | 0.00848 | -0.108 | 150.523
6 | 1.329 | 0.00878 | -0.109 | 151.33
6.5 | 1.376 | 0.00928 | -0.11 | 148.193
7 | 1.416 | 0.00991 | -0.111 | 142.838
7.5 | 1.446 | 0.01316 | -0.111 | 109.843
8 | 1.443 | 0.01426 | -0.111 | 101.221
8.5 | 1.429 | 0.0153 | -0.111 | 93.436
9 | 1.367 | 0.01678 | -0.111 | 81.438
9.5 | 0.906 | 0.01839 | -0.112 | 49.257
10 | 0.936 | 0.02 | -0.112 | 46.769
10.5 | 0.963 | 0.0223 | -0.112 | 43.188
11 | 0.989 | 0.0251 | -0.112 | 39.406
11.5 | 1.008 | 0.02953 | -0.11 | 34.128
12 | 1.018 | 0.03792 | -0.108 | 26.835
12.5 | 1.023 | 0.04985 | -0.104 | 20.515

## 128. Re 14M Mach 0.50 (2)
BIGFOIL.COM POLAR EXPORT
goe479
GOE 479 |  |  |  | Cl Max: | 1.0633 | at alpha= | 5 | deg
XFOIL ncrit=9 |  |  |  | L/D Max: | 142.046 | at alpha= | 3.5 | deg
Re: | 14000000 |  |  | Cd Min: | 0.23796 | at alpha= | -20 | deg
Mach: | 0.5 |  |  | Cl=0 at alpha= | -3.787 | deg
|  |  |  | @ Cl=0.1, Cd= | 0.0055208
|  |  |  | @ Cl=0.4, Cd= | 0.0055701
|  |  |  | @ Cl=0.6, Cd= | 0.0055356
alpha (deg) | Cl | Cd | Cm | Cl/Cd
-20 | -0.6207 | 0.23796 | 0.0125 | -2.6084
-19.5 | -0.6022 | 0.22941 | 0.0077 | -2.625
-19 | -0.5865 | 0.22005 | 0.0027 | -2.6653
-18.5 | -0.5649 | 0.21334 | -0.0013 | -2.6479
-18 | -0.5477 | 0.20496 | -0.0058 | -2.6722
-17.5 | -0.5402 | 0.19379 | -0.0113 | -2.7876
-17 | -0.5227 | 0.18632 | -0.0152 | -2.8054
-16.5 | -0.5091 | 0.17828 | -0.0191 | -2.8556
-16 | -0.5067 | 0.16788 | -0.0239 | -3.0182
-15.5 | -0.4943 | 0.16059 | -0.0268 | -3.078
-15 | -0.4811 | 0.15205 | -0.0318 | -3.1641
-14.5 | -0.4715 | 0.14162 | -0.0389 | -3.3293
-14 | -0.4541 | 0.13297 | -0.0452 | -3.4151
-13.5 | -0.4487 | 0.12238 | -0.0529 | -3.6664
-13 | -0.4428 | 0.11214 | -0.0608 | -3.9486
-12.5 | -0.4532 | 0.10308 | -0.0646 | -4.3966
-12 | -0.4568 | 0.08968 | -0.0788 | -5.0937
-11.5 | -0.4684 | 0.07843 | -0.0893 | -5.9722
-11 | -0.47 | 0.06857 | -0.0997 | -6.8543
-10.5 | -0.448 | 0.05222 | -0.1308 | -8.5791
-10 | -0.4625 | 0.04259 | -0.1418 | -10.8594
-9.5 | -0.4855 | 0.03541 | -0.1447 | -13.7108
-9 | -0.5115 | 0.02745 | -0.1435 | -18.6339
-8.5 | -0.5425 | 0.01986 | -0.1388 | -27.3162
-8 | -0.5558 | 0.01278 | -0.1318 | -43.4898
-7.5 | -0.5199 | 0.00904 | -0.125 | -57.5111
-7 | -0.4553 | 0.00767 | -0.12 | -59.3611
-6.5 | -0.3839 | 0.00702 | -0.1162 | -54.6866
-6 | -0.3119 | 0.00654 | -0.1131 | -47.6911
-5.5 | -0.2402 | 0.00625 | -0.1105 | -38.432
-5 | -0.1687 | 0.006 | -0.1083 | -28.1167
-4.5 | -0.0982 | 0.00582 | -0.1065 | -16.8729
-4 | -0.0291 | 0.00565 | -0.1048 | -5.1504
-3.5 | 0.0392 | 0.00553 | -0.1033 | 7.0886
-3 | 0.1053 | 0.00552 | -0.1017 | 19.0761
-2.5 | 0.1691 | 0.00561 | -0.0999 | 30.1426
-2 | 0.2342 | 0.00563 | -0.0986 | 41.5986
-1.5 | 0.3005 | 0.00561 | -0.0976 | 53.5651
-1 | 0.3669 | 0.00558 | -0.0968 | 65.7527
-0.5 | 0.4334 | 0.00556 | -0.096 | 77.9496
0 | 0.4995 | 0.00555 | -0.0953 | 90
0.5 | 0.5643 | 0.00553 | -0.0943 | 102.0434
1 | 0.6283 | 0.00554 | -0.0932 | 113.4116
1.5 | 0.6908 | 0.00568 | -0.0918 | 121.6197
2.5 | 0.8084 | 0.00619 | -0.0875 | 130.5977
3 | 0.8665 | 0.00636 | -0.0851 | 136.2421
3.5 | 0.9233 | 0.0065 | -0.0824 | 142.0462
4 | 0.9714 | 0.00707 | -0.0779 | 137.3975
4.5 | 1.0101 | 0.00794 | -0.0716 | 127.2166
5 | 1.0633 | 0.00808 | -0.0677 | 131.5965

## 129. Re 16M Mach 0.00 (1)
BIGFOIL.COM POLAR EXPORT
goe479
GOE 479 |  |  |  | Cl Max: | 1.817 | at alpha= | 15.5 | deg
JavaFoil+Calcfoil stall+Eppler ext transition |  |  |  | L/D Max: | 169.744 | at alpha= | 7.5 | deg
Re: | 16000000 |  |  | Cd Min: | 0.00443 | at alpha= | -3.5 | deg
Mach: | 0 |  |  | Cl=0 at alpha= | -4.1579 | deg
|  |  |  | @ Cl=0.1, Cd= | 0.0045938
|  |  |  | @ Cl=0.4, Cd= | 0.004838
|  |  |  | @ Cl=0.6, Cd= | 0.0054666
alpha (deg) | Cl | Cd | Cm | Cl/Cd
-19 | -0.734 | 0.13682 | -0.032 | -5.361
-18.5 | -0.744 | 0.12951 | -0.032 | -5.745
-18 | -0.756 | 0.11698 | -0.035 | -6.465
-17.5 | -0.763 | 0.1111 | -0.035 | -6.864
-17 | -0.773 | 0.09857 | -0.038 | -7.845
-16.5 | -0.788 | 0.08035 | -0.042 | -9.805
-16 | -0.783 | 0.08056 | -0.042 | -9.714
-15.5 | -0.789 | 0.06805 | -0.045 | -11.597
-15 | -0.782 | 0.06519 | -0.045 | -11.99
-14.5 | -0.778 | 0.05747 | -0.047 | -13.532
-14 | -0.803 | 0.02909 | -0.055 | -27.616
-13.5 | -0.801 | 0.01932 | -0.058 | -41.482
-13 | -0.771 | 0.01965 | -0.059 | -39.234
-12.5 | -0.751 | 0.0163 | -0.06 | -46.085
-12 | -0.739 | 0.01103 | -0.063 | -66.976
-11.5 | -0.715 | 0.00897 | -0.065 | -79.638
-11 | -0.682 | 0.00751 | -0.067 | -90.866
-10.5 | -0.644 | 0.00723 | -0.068 | -89.129
-10 | -0.603 | 0.00655 | -0.069 | -92.082
-9.5 | -0.56 | 0.0058 | -0.07 | -96.597
-9 | -0.514 | 0.00567 | -0.07 | -90.741
-8.5 | -0.466 | 0.00546 | -0.071 | -85.465
-8 | -0.417 | 0.00511 | -0.072 | -81.644
-7.5 | -0.366 | 0.00529 | -0.073 | -69.242
-7 | -0.314 | 0.00501 | -0.074 | -62.711
-6.5 | -0.261 | 0.00488 | -0.075 | -53.518
-6 | -0.207 | 0.0054 | -0.075 | -38.349
-5.5 | -0.152 | 0.0053 | -0.076 | -28.66
-5 | -0.096 | 0.00464 | -0.077 | -20.711
-4.5 | -0.039 | 0.00457 | -0.078 | -8.634
-4 | 0.018 | 0.00457 | -0.079 | 3.873
-3.5 | 0.075 | 0.00443 | -0.08 | 17.017
-3 | 0.133 | 0.00481 | -0.08 | 27.696
-2.5 | 0.192 | 0.00474 | -0.081 | 40.363
-2 | 0.25 | 0.00511 | -0.082 | 48.966
-1.5 | 0.309 | 0.00487 | -0.083 | 63.418
-1 | 0.368 | 0.00448 | -0.084 | 82.122
-0.5 | 0.427 | 0.00514 | -0.085 | 83.103
0 | 0.488 | 0.0046 | -0.085 | 106.045
0.5 | 0.547 | 0.00473 | -0.086 | 115.484
1 | 0.606 | 0.00555 | -0.087 | 109.177
1.5 | 0.665 | 0.00493 | -0.088 | 134.849
2 | 0.723 | 0.00499 | -0.088 | 144.98
2.5 | 0.782 | 0.00504 | -0.089 | 155.338
3 | 0.841 | 0.00536 | -0.09 | 156.965
3.5 | 0.899 | 0.00607 | -0.091 | 147.99
4 | 0.956 | 0.00644 | -0.091 | 148.466
4.5 | 1.012 | 0.00658 | -0.092 | 153.882
5 | 1.068 | 0.00675 | -0.093 | 158.271
5.5 | 1.124 | 0.00698 | -0.094 | 161.079
6 | 1.178 | 0.00725 | -0.094 | 162.411
6.5 | 1.231 | 0.00745 | -0.095 | 165.186
7 | 1.283 | 0.00767 | -0.096 | 167.226
7.5 | 1.334 | 0.00786 | -0.097 | 169.744
8 | 1.383 | 0.00824 | -0.097 | 167.704
8.5 | 1.43 | 0.01042 | -0.098 | 137.32
9 | 1.476 | 0.0092 | -0.099 | 160.366
9.5 | 1.52 | 0.01106 | -0.099 | 137.406
10 | 1.562 | 0.01155 | -0.1 | 135.212
10.5 | 1.602 | 0.01207 | -0.1 | 132.705
11 | 1.639 | 0.01259 | -0.101 | 130.161
11.5 | 1.674 | 0.01115 | -0.102 | 150.13
12 | 1.707 | 0.01385 | -0.102 | 123.236
12.5 | 1.737 | 0.0145 | -0.103 | 119.839
13 | 1.765 | 0.01513 | -0.104 | 116.654
13.5 | 1.771 | 0.01604 | -0.103 | 110.378
14 | 1.787 | 0.01674 | -0.103 | 106.712
14.5 | 1.797 | 0.0179 | -0.103 | 100.396
15 | 1.808 | 0.01869 | -0.103 | 96.764
15.5 | 1.817 | 0.01988 | -0.103 | 91.393
16 | 1.804 | 0.02127 | -0.104 | 84.83
16.5 | 1.785 | 0.02283 | -0.104 | 78.17
17 | 1.76 | 0.02433 | -0.104 | 72.346
17.5 | 1.73 | 0.02662 | -0.104 | 64.987
18 | 1.681 | 0.03279 | -0.103 | 51.265
18.5 | 1.639 | 0.0367 | -0.102 | 44.663
19 | 1.589 | 0.04345 | -0.101 | 36.569
19.5 | 1.548 | 0.04722 | -0.101 | 32.778
20 | 1.484 | 0.06049 | -0.099 | 24.54

## 130. Re 16M Mach 0.00 (2)
BIGFOIL.COM POLAR EXPORT
goe479
GOE 479 |  |  |  | Cl Max: | 2.0131 | at alpha= | 20 | deg
XFOIL ncrit=9 |  |  |  | L/D Max: | 153.916 | at alpha= | 9 | deg
Re: | 16000000 |  |  | Cd Min: | 0.04157 | at alpha= | 20 | deg
Mach: | 0 |  |  | Cl=0 at alpha= | -3.875 | deg
|  |  |  | @ Cl=0.1, Cd= | 0.0053541
|  |  |  | @ Cl=0.4, Cd= | 0.0052852
|  |  |  | @ Cl=0.6, Cd= | 0.0055134
alpha (deg) | Cl | Cd | Cm | Cl/Cd
-20 | -1.6781 | 0.02108 | -0.1035 | -79.6063
-19.5 | -1.6589 | 0.01956 | -0.0991 | -84.8108
-19 | -1.6172 | 0.01787 | -0.0988 | -90.498
-18.5 | -1.5698 | 0.0165 | -0.099 | -95.1394
-18 | -1.5183 | 0.01542 | -0.0995 | -98.463
-17.5 | -1.4648 | 0.01449 | -0.1 | -101.0904
-17 | -1.4157 | 0.01364 | -0.0995 | -103.7903
-16.5 | -1.3611 | 0.01275 | -0.1 | -106.7529
-16 | -1.2968 | 0.01174 | -0.1027 | -110.46
-15.5 | -1.2341 | 0.01103 | -0.1046 | -111.8858
-15 | -1.1816 | 0.0105 | -0.1042 | -112.5333
-14.5 | -1.1345 | 0.00993 | -0.1027 | -114.2497
-14 | -1.0868 | 0.00938 | -0.1012 | -115.8635
-13.5 | -1.0371 | 0.00896 | -0.0999 | -115.7478
-13 | -0.9862 | 0.00859 | -0.0988 | -114.8079
-12.5 | -0.9353 | 0.00816 | -0.0978 | -114.6201
-12 | -0.8836 | 0.00777 | -0.0968 | -113.7194
-11.5 | -0.8313 | 0.00749 | -0.0959 | -110.988
-11 | -0.7791 | 0.00728 | -0.0949 | -107.0192
-10.5 | -0.7279 | 0.0071 | -0.0937 | -102.5211
-10 | -0.6769 | 0.00694 | -0.0925 | -97.536
-9.5 | -0.6247 | 0.00678 | -0.0915 | -92.1386
-9 | -0.5704 | 0.00662 | -0.0909 | -86.1631
-8 | -0.4603 | 0.00631 | -0.0899 | -72.9477
-7.5 | -0.4052 | 0.00611 | -0.0895 | -66.3175
-7 | -0.35 | 0.00594 | -0.089 | -58.9226
-6.5 | -0.294 | 0.00578 | -0.0887 | -50.8651
-6 | -0.2379 | 0.00566 | -0.0884 | -42.0318
-5.5 | -0.1818 | 0.00556 | -0.0881 | -32.6978
-5 | -0.1255 | 0.00543 | -0.0879 | -23.1123
-4.5 | -0.0696 | 0.00532 | -0.0875 | -13.0827
-4 | -0.0137 | 0.00525 | -0.0872 | -2.6095
-3.5 | 0.0411 | 0.00527 | -0.0867 | 7.7989
-3 | 0.0944 | 0.00535 | -0.0859 | 17.6449
-2.5 | 0.1493 | 0.00539 | -0.0854 | 27.6994
-2 | 0.2049 | 0.00536 | -0.0851 | 38.2276
-1.5 | 0.2607 | 0.00534 | -0.0848 | 48.8202
-1 | 0.3165 | 0.00533 | -0.0845 | 59.3809
-0.5 | 0.3727 | 0.0053 | -0.0843 | 70.3208
0 | 0.4282 | 0.00527 | -0.084 | 81.2524
0.5 | 0.4828 | 0.00525 | -0.0835 | 91.9619
1 | 0.5366 | 0.00533 | -0.0829 | 100.6754
1.5 | 0.5898 | 0.00548 | -0.0822 | 107.6277
2 | 0.6418 | 0.00565 | -0.0813 | 113.5929
2.5 | 0.6931 | 0.00585 | -0.0804 | 118.4786
3 | 0.7452 | 0.00586 | -0.0795 | 127.1672
3.5 | 0.7958 | 0.00595 | -0.0785 | 133.7479
4 | 0.8459 | 0.00618 | -0.0773 | 136.877
5 | 0.9367 | 0.00719 | -0.0732 | 130.2782
5.5 | 0.9838 | 0.00718 | -0.0714 | 137.0195
6 | 1.066 | 0.00721 | -0.0776 | 147.8502
6.5 | 1.1314 | 0.0075 | -0.08 | 150.8533
7.5 | 1.2509 | 0.00813 | -0.0823 | 153.8622
8 | 1.2966 | 0.00844 | -0.0803 | 153.6256
8.5 | 1.3436 | 0.00873 | -0.0787 | 153.9061
9 | 1.3914 | 0.00904 | -0.0773 | 153.9159
9.5 | 1.4386 | 0.00939 | -0.0759 | 153.2055
10 | 1.4849 | 0.0098 | -0.0743 | 151.5204
10.5 | 1.5307 | 0.0102 | -0.0727 | 150.0686
11 | 1.5763 | 0.01058 | -0.0712 | 148.9887
11.5 | 1.6207 | 0.011 | -0.0694 | 147.3364
12 | 1.6611 | 0.0115 | -0.067 | 144.4435
12.5 | 1.6954 | 0.01202 | -0.0634 | 141.0483
13 | 1.7321 | 0.01254 | -0.0604 | 138.126
13.5 | 1.7679 | 0.01314 | -0.0575 | 134.5434
14 | 1.8 | 0.01393 | -0.0542 | 129.2175
14.5 | 1.8319 | 0.01475 | -0.0511 | 124.1966
15 | 1.8619 | 0.0157 | -0.0479 | 118.5924
15.5 | 1.8873 | 0.01694 | -0.0443 | 111.4109
16 | 1.9135 | 0.01822 | -0.0412 | 105.022
16.5 | 1.9345 | 0.01988 | -0.0378 | 97.3089
17 | 1.9546 | 0.02172 | -0.0348 | 89.9908
17.5 | 1.9714 | 0.02394 | -0.0318 | 82.3475
18 | 1.9878 | 0.02633 | -0.0293 | 75.4956
18.5 | 1.9978 | 0.02946 | -0.0269 | 67.814
19 | 2.0047 | 0.03308 | -0.0249 | 60.6016
19.5 | 2.0094 | 0.03719 | -0.0235 | 54.0307
20 | 2.0131 | 0.04157 | -0.0225 | 48.4268

## 131. Re 16M Mach 0.10 (1)
BIGFOIL.COM POLAR EXPORT
goe479
GOE 479 |  |  |  | Cl Max: | 1.801 | at alpha= | 15.5 | deg
JavaFoil+Calcfoil stall+Eppler ext transition |  |  |  | L/D Max: | 169.531 | at alpha= | 7.5 | deg
Re: | 16000000 |  |  | Cd Min: | 0.00441 | at alpha= | -1 | deg
Mach: | 0.1 |  |  | Cl=0 at alpha= | -4.1552 | deg
|  |  |  | @ Cl=0.1, Cd= | 0.00459
|  |  |  | @ Cl=0.4, Cd= | 0.0047812
|  |  |  | @ Cl=0.6, Cd= | 0.005484
alpha (deg) | Cl | Cd | Cm | Cl/Cd
-18.5 | -0.714 | 0.13037 | -0.032 | -5.478
-18 | -0.727 | 0.12312 | -0.033 | -5.904
-17.5 | -0.738 | 0.11489 | -0.035 | -6.423
-17 | -0.754 | 0.09694 | -0.039 | -7.778
-16.5 | -0.767 | 0.08366 | -0.042 | -9.169
-16 | -0.764 | 0.08419 | -0.041 | -9.076
-15.5 | -0.774 | 0.07013 | -0.045 | -11.041
-15 | -0.766 | 0.06988 | -0.044 | -10.965
-14.5 | -0.764 | 0.0617 | -0.046 | -12.39
-14 | -0.777 | 0.0392 | -0.053 | -19.825
-13.5 | -0.783 | 0.02419 | -0.057 | -32.358
-13 | -0.727 | 0.0379 | -0.053 | -19.184
-12.5 | -0.764 | 0.01236 | -0.062 | -61.759
-12 | -0.729 | 0.0127 | -0.063 | -57.367
-11.5 | -0.709 | 0.00956 | -0.065 | -74.21
-11 | -0.681 | 0.0077 | -0.067 | -88.398
-10.5 | -0.644 | 0.00739 | -0.068 | -87.164
-10 | -0.603 | 0.00665 | -0.069 | -90.701
-9.5 | -0.561 | 0.00661 | -0.07 | -84.787
-9 | -0.515 | 0.00572 | -0.071 | -90.089
-8.5 | -0.468 | 0.00547 | -0.072 | -85.453
-8 | -0.418 | 0.00515 | -0.072 | -81.173
-7.5 | -0.368 | 0.00532 | -0.073 | -69.067
-7 | -0.316 | 0.00493 | -0.074 | -64.05
-6.5 | -0.262 | 0.00495 | -0.075 | -52.984
-6 | -0.208 | 0.00538 | -0.076 | -38.652
-5.5 | -0.153 | 0.00525 | -0.077 | -29.047
-5 | -0.096 | 0.00468 | -0.078 | -20.593
-4.5 | -0.04 | 0.00462 | -0.078 | -8.58
-4 | 0.018 | 0.00462 | -0.079 | 3.854
-3.5 | 0.076 | 0.00447 | -0.08 | 16.942
-3 | 0.134 | 0.00476 | -0.081 | 28.12
-2.5 | 0.192 | 0.00479 | -0.082 | 40.164
-2 | 0.251 | 0.00516 | -0.082 | 48.722
-1.5 | 0.31 | 0.00479 | -0.083 | 64.822
-1 | 0.37 | 0.00441 | -0.084 | 83.889
-0.5 | 0.429 | 0.00514 | -0.085 | 83.419
0 | 0.49 | 0.00458 | -0.086 | 107.134
0.5 | 0.549 | 0.00477 | -0.087 | 115.085
1 | 0.609 | 0.00561 | -0.087 | 108.489
1.5 | 0.668 | 0.00491 | -0.088 | 135.962
2 | 0.727 | 0.00504 | -0.089 | 144.262
2.5 | 0.786 | 0.00507 | -0.09 | 154.976
3 | 0.845 | 0.00534 | -0.09 | 158.283
3.5 | 0.903 | 0.00607 | -0.091 | 148.792
4 | 0.961 | 0.00644 | -0.092 | 149.086
4.5 | 1.017 | 0.00663 | -0.093 | 153.435
5 | 1.074 | 0.00679 | -0.093 | 158.091
5.5 | 1.129 | 0.00702 | -0.094 | 160.787
6 | 1.183 | 0.00731 | -0.095 | 161.794
6.5 | 1.236 | 0.0075 | -0.096 | 164.841
7 | 1.288 | 0.00767 | -0.096 | 168.04
7.5 | 1.339 | 0.0079 | -0.097 | 169.531
8 | 1.388 | 0.00834 | -0.098 | 166.359
8.5 | 1.435 | 0.01037 | -0.098 | 138.384
9 | 1.481 | 0.00929 | -0.099 | 159.35
9.5 | 1.524 | 0.0112 | -0.1 | 136.126
10 | 1.566 | 0.01169 | -0.1 | 133.892
10.5 | 1.605 | 0.01221 | -0.101 | 131.46
11 | 1.642 | 0.01276 | -0.102 | 128.691
11.5 | 1.676 | 0.01129 | -0.102 | 148.439
12 | 1.707 | 0.01409 | -0.103 | 121.163
12.5 | 1.736 | 0.01471 | -0.103 | 117.994
13 | 1.762 | 0.01537 | -0.104 | 114.625
13.5 | 1.763 | 0.0164 | -0.103 | 107.496
14 | 1.778 | 0.01707 | -0.104 | 104.122
14.5 | 1.785 | 0.01837 | -0.103 | 97.174
15 | 1.796 | 0.01919 | -0.104 | 93.555
15.5 | 1.801 | 0.02042 | -0.104 | 88.195
16 | 1.786 | 0.02171 | -0.104 | 82.284
16.5 | 1.76 | 0.02361 | -0.104 | 74.548
17 | 1.731 | 0.02525 | -0.104 | 68.56
17.5 | 1.692 | 0.02846 | -0.104 | 59.441
18 | 1.646 | 0.03231 | -0.103 | 50.947
18.5 | 1.587 | 0.04037 | -0.102 | 39.298
19 | 1.54 | 0.04444 | -0.101 | 34.66
19.5 | 1.477 | 0.05492 | -0.1 | 26.898
20 | 1.419 | 0.06516 | -0.098 | 21.778

## 132. Re 16M Mach 0.10 (2)
BIGFOIL.COM POLAR EXPORT
goe479
GOE 479 |  |  |  | Cl Max: | 2.0051 | at alpha= | 20 | deg
XFOIL ncrit=9 |  |  |  | L/D Max: | 153.72 | at alpha= | 8.5 | deg
Re: | 16000000 |  |  | Cd Min: | 0.04516 | at alpha= | 20 | deg
Mach: | 0.1 |  |  | Cl=0 at alpha= | -3.8725 | deg
|  |  |  | @ Cl=0.1, Cd= | 0.0053629
|  |  |  | @ Cl=0.4, Cd= | 0.0052864
|  |  |  | @ Cl=0.6, Cd= | 0.0055125
alpha (deg) | Cl | Cd | Cm | Cl/Cd
-20 | -1.6521 | 0.02328 | -0.115 | -70.9665
-19.5 | -1.6561 | 0.02162 | -0.1074 | -76.6004
-19 | -1.6284 | 0.02 | -0.1043 | -81.42
-18.5 | -1.5835 | 0.01828 | -0.1041 | -86.6247
-18 | -1.5351 | 0.01671 | -0.1041 | -91.8671
-17.5 | -1.4835 | 0.01537 | -0.1043 | -96.5192
-17 | -1.4316 | 0.01436 | -0.104 | -99.6936
-16.5 | -1.3787 | 0.01352 | -0.1036 | -101.9749
-16 | -1.3144 | 0.01243 | -0.1057 | -105.7442
-15.5 | -1.2492 | 0.01145 | -0.108 | -109.1004
-15 | -1.1948 | 0.01081 | -0.1076 | -110.5273
-14.5 | -1.1458 | 0.01029 | -0.1059 | -111.3508
-14 | -1.0977 | 0.00969 | -0.1041 | -113.2817
-13.5 | -1.0485 | 0.00915 | -0.1025 | -114.5902
-13 | -0.9968 | 0.00876 | -0.1012 | -113.79
-12.5 | -0.9447 | 0.00835 | -0.1 | -113.1377
-12 | -0.8927 | 0.00791 | -0.0988 | -112.8571
-11.5 | -0.8398 | 0.00759 | -0.0977 | -110.6456
-11 | -0.787 | 0.00735 | -0.0965 | -107.0748
-10.5 | -0.7348 | 0.00719 | -0.0952 | -102.1975
-10 | -0.6833 | 0.00702 | -0.0939 | -97.3362
-9.5 | -0.6306 | 0.00684 | -0.0927 | -92.193
-9 | -0.5758 | 0.00666 | -0.092 | -86.4565
-8.5 | -0.5205 | 0.0065 | -0.0914 | -80.0769
-8 | -0.4645 | 0.00634 | -0.0909 | -73.265
-7.5 | -0.4088 | 0.00615 | -0.0903 | -66.4715
-7 | -0.353 | 0.00597 | -0.0898 | -59.129
-6.5 | -0.2966 | 0.0058 | -0.0894 | -51.1379
-6 | -0.24 | 0.00568 | -0.0891 | -42.2535
-5.5 | -0.1835 | 0.00557 | -0.0887 | -32.9443
-5 | -0.1267 | 0.00544 | -0.0885 | -23.2904
-4.5 | -0.0704 | 0.00533 | -0.0881 | -13.2083
-4 | -0.0141 | 0.00526 | -0.0878 | -2.6806
-3.5 | 0.0412 | 0.00527 | -0.0872 | 7.8178
-3 | 0.0947 | 0.00536 | -0.0864 | 17.6679
-2.5 | 0.15 | 0.00539 | -0.0859 | 27.8293
-2 | 0.2059 | 0.00537 | -0.0855 | 38.3426
-1.5 | 0.262 | 0.00535 | -0.0852 | 48.972
-1 | 0.3182 | 0.00533 | -0.0849 | 59.6998
-0.5 | 0.3747 | 0.0053 | -0.0847 | 70.6981
0 | 0.4305 | 0.00527 | -0.0844 | 81.6888
0.5 | 0.4855 | 0.00525 | -0.0839 | 92.4762
1 | 0.5396 | 0.00534 | -0.0833 | 101.0487
1.5 | 0.5931 | 0.00549 | -0.0826 | 108.0328
2 | 0.6453 | 0.00566 | -0.0816 | 114.0106
2.5 | 0.697 | 0.00586 | -0.0806 | 118.942
3 | 0.7493 | 0.00587 | -0.0798 | 127.6491
3.5 | 0.8002 | 0.00597 | -0.0787 | 134.0369
4 | 0.8504 | 0.0062 | -0.0774 | 137.1613
5 | 0.9416 | 0.00722 | -0.0732 | 130.4155
5.5 | 0.9888 | 0.00721 | -0.0713 | 137.1429
6 | 1.0725 | 0.00725 | -0.0778 | 147.931
6.5 | 1.1385 | 0.00754 | -0.0801 | 150.9947
7 | 1.2032 | 0.00786 | -0.0822 | 153.0789
7.5 | 1.2575 | 0.00819 | -0.082 | 153.5409
8 | 1.3036 | 0.00849 | -0.0799 | 153.5453
8.5 | 1.3512 | 0.00879 | -0.0783 | 153.7201
9 | 1.3993 | 0.00911 | -0.0768 | 153.6004
9.5 | 1.4468 | 0.00948 | -0.0753 | 152.616
10 | 1.4934 | 0.00989 | -0.0736 | 151.001
10.5 | 1.5396 | 0.0103 | -0.0719 | 149.4757
11 | 1.5854 | 0.01069 | -0.0702 | 148.3068
11.5 | 1.63 | 0.01114 | -0.0683 | 146.3196
12 | 1.6667 | 0.01165 | -0.0648 | 143.0644
12.5 | 1.7024 | 0.0122 | -0.0613 | 139.541
13 | 1.7399 | 0.01274 | -0.0584 | 136.5699
13.5 | 1.7753 | 0.01341 | -0.0553 | 132.3863
14 | 1.807 | 0.01427 | -0.0518 | 126.6293
14.5 | 1.8393 | 0.01514 | -0.0486 | 121.4861
15 | 1.868 | 0.01623 | -0.0451 | 115.0955
15.5 | 1.893 | 0.01758 | -0.0415 | 107.6792
16 | 1.9183 | 0.01901 | -0.0382 | 100.91
16.5 | 1.937 | 0.02097 | -0.0346 | 92.3701
17 | 1.9571 | 0.02296 | -0.0316 | 85.2395
17.5 | 1.9728 | 0.02543 | -0.0288 | 77.5777
18 | 1.9871 | 0.02821 | -0.0263 | 70.4396
18.5 | 1.994 | 0.03183 | -0.024 | 62.6453
19 | 2.0001 | 0.03582 | -0.0223 | 55.8375
19.5 | 2.0047 | 0.04017 | -0.0211 | 49.9054
20 | 2.0051 | 0.04516 | -0.0203 | 44.3999

## 133. Re 16M Mach 0.25 (1)
BIGFOIL.COM POLAR EXPORT
goe479
GOE 479 |  |  |  | Cl Max: | 1.699 | at alpha= | 13.5 | deg
JavaFoil+Calcfoil stall+Eppler ext transition |  |  |  | L/D Max: | 167.555 | at alpha= | 7 | deg
Re: | 16000000 |  |  | Cd Min: | 0.00435 | at alpha= | -1 | deg
Mach: | 0.25 |  |  | Cl=0 at alpha= | -4.1525 | deg
|  |  |  | @ Cl=0.1, Cd= | 0.0048815
|  |  |  | @ Cl=0.4, Cd= | 0.0046352
|  |  |  | @ Cl=0.6, Cd= | 0.0055717
alpha (deg) | Cl | Cd | Cm | Cl/Cd
-19.5 | -0.348 | 0.18398 | -0.029 | -1.893
-19 | -0.398 | 0.17007 | -0.029 | -2.339
-18.5 | -0.444 | 0.16278 | -0.029 | -2.725
-18 | -0.486 | 0.14585 | -0.03 | -3.335
-17.5 | -0.525 | 0.13825 | -0.031 | -3.8
-17 | -0.561 | 0.12466 | -0.032 | -4.5
-16.5 | -0.592 | 0.11575 | -0.034 | -5.117
-16 | -0.622 | 0.10192 | -0.037 | -6.106
-15.5 | -0.648 | 0.09024 | -0.04 | -7.186
-15 | -0.664 | 0.08634 | -0.04 | -7.69
-14.5 | -0.678 | 0.0787 | -0.042 | -8.609
-14 | -0.676 | 0.07269 | -0.044 | -9.306
-13.5 | -0.678 | 0.05932 | -0.048 | -11.424
-13 | -0.658 | 0.06193 | -0.047 | -10.618
-12.5 | -0.665 | 0.04144 | -0.054 | -16.045
-12 | -0.636 | 0.04498 | -0.053 | -14.136
-11.5 | -0.636 | 0.02895 | -0.059 | -21.956
-11 | -0.643 | 0.01378 | -0.065 | -46.612
-10.5 | -0.636 | 0.00813 | -0.069 | -78.311
-10 | -0.6 | 0.00715 | -0.07 | -83.951
-9.5 | -0.561 | 0.00716 | -0.071 | -78.282
-9 | -0.518 | 0.00671 | -0.073 | -77.246
-8.5 | -0.473 | 0.00569 | -0.074 | -83.043
-8 | -0.424 | 0.00519 | -0.074 | -81.74
-7.5 | -0.374 | 0.00542 | -0.075 | -68.994
-7 | -0.322 | 0.00502 | -0.076 | -64.063
-6.5 | -0.268 | 0.00487 | -0.077 | -54.959
-6 | -0.213 | 0.00483 | -0.078 | -44.045
-5.5 | -0.156 | 0.00535 | -0.079 | -29.204
-5 | -0.099 | 0.00522 | -0.08 | -18.906
-4.5 | -0.041 | 0.00453 | -0.081 | -8.968
-4 | 0.018 | 0.00455 | -0.081 | 4.016
-3.5 | 0.078 | 0.00493 | -0.082 | 15.76
-3 | 0.137 | 0.0048 | -0.083 | 28.618
-2.5 | 0.198 | 0.00475 | -0.084 | 41.63
-2 | 0.258 | 0.00526 | -0.085 | 49.047
-1.5 | 0.319 | 0.00526 | -0.086 | 60.586
-1 | 0.38 | 0.00435 | -0.086 | 87.412
-0.5 | 0.441 | 0.00522 | -0.087 | 84.391
0 | 0.504 | 0.00457 | -0.088 | 110.221
0.5 | 0.565 | 0.00549 | -0.089 | 102.798
1 | 0.625 | 0.00563 | -0.09 | 111.146
1.5 | 0.686 | 0.00515 | -0.09 | 133.159
2 | 0.747 | 0.00502 | -0.091 | 148.678
2.5 | 0.808 | 0.00505 | -0.092 | 159.852
3 | 0.868 | 0.00538 | -0.093 | 161.379
3.5 | 0.927 | 0.00634 | -0.094 | 146.278
4 | 0.986 | 0.00649 | -0.094 | 151.898
4.5 | 1.044 | 0.00668 | -0.095 | 156.295
5 | 1.101 | 0.00691 | -0.096 | 159.293
5.5 | 1.158 | 0.0072 | -0.097 | 160.768
6 | 1.212 | 0.00744 | -0.097 | 162.99
6.5 | 1.266 | 0.00762 | -0.098 | 166.143
7 | 1.318 | 0.00786 | -0.099 | 167.555
7.5 | 1.368 | 0.00818 | -0.1 | 167.122
8 | 1.416 | 0.00862 | -0.1 | 164.274
8.5 | 1.461 | 0.01097 | -0.101 | 133.287
9 | 1.505 | 0.00969 | -0.102 | 155.202
9.5 | 1.545 | 0.01191 | -0.102 | 129.669
10 | 1.582 | 0.01252 | -0.103 | 126.409
10.5 | 1.616 | 0.0131 | -0.104 | 123.359
11 | 1.646 | 0.01148 | -0.104 | 143.398
11.5 | 1.673 | 0.01214 | -0.105 | 137.759
12 | 1.677 | 0.01552 | -0.105 | 108.103
12.5 | 1.689 | 0.01644 | -0.105 | 102.773
13 | 1.695 | 0.01758 | -0.105 | 96.437
13.5 | 1.699 | 0.01866 | -0.105 | 91.028
14 | 1.699 | 0.01962 | -0.105 | 86.589
14.5 | 1.691 | 0.02139 | -0.105 | 79.074
15 | 1.679 | 0.02308 | -0.105 | 72.764
15.5 | 1.664 | 0.0243 | -0.106 | 68.499
16 | 1.615 | 0.02657 | -0.106 | 60.788
16.5 | 1.547 | 0.02985 | -0.105 | 51.807
17 | 1.454 | 0.03864 | -0.103 | 37.642
17.5 | 1.346 | 0.05417 | -0.099 | 24.848
18 | 1.217 | 0.08392 | -0.092 | 14.505
18.5 | 1.11 | 0.10781 | -0.087 | 10.297

## 134. Re 16M Mach 0.25 (2)
BIGFOIL.COM POLAR EXPORT
goe479
GOE 479 |  |  |  | Cl Max: | 1.016 | at alpha= | 5.5 | deg
XFOIL ncrit=9 |  |  |  | L/D Max: | 138.043 | at alpha= | 5.5 | deg
Re: | 16000000 |  |  | Cd Min: | 0.19331 | at alpha= | -20 | deg
Mach: | 0.25 |  |  | Cl=0 at alpha= | -3.8583 | deg
|  |  |  | @ Cl=0.1, Cd= | 0.0053823
|  |  |  | @ Cl=0.4, Cd= | 0.0053251
|  |  |  | @ Cl=0.6, Cd= | 0.0054813
alpha (deg) | Cl | Cd | Cm | Cl/Cd
-20 | -0.6655 | 0.19331 | 0.0004 | -3.4427
-19.5 | -0.6522 | 0.18672 | -0.0036 | -3.4929
-19 | -0.6603 | 0.17473 | -0.0103 | -3.779
-18.5 | -0.6734 | 0.1621 | -0.0176 | -4.1542
-18 | -0.6909 | 0.14941 | -0.025 | -4.6242
-17.5 | -1.48 | 0.02773 | -0.1318 | -53.3718
-17 | -1.4877 | 0.02353 | -0.1289 | -63.2257
-16.5 | -1.4457 | 0.02046 | -0.1281 | -70.6598
-16 | -1.406 | 0.01797 | -0.1254 | -78.2415
-15.5 | -1.3435 | 0.01552 | -0.126 | -86.5657
-15 | -1.2696 | 0.01382 | -0.1275 | -91.8669
-14.5 | -1.2081 | 0.01265 | -0.1262 | -95.502
-14 | -1.1615 | 0.01158 | -0.1222 | -100.3022
-13.5 | -1.1099 | 0.01076 | -0.1188 | -103.1506
-13 | -1.0553 | 0.01008 | -0.116 | -104.6925
-12.5 | -1.0016 | 0.00933 | -0.1131 | -107.3526
-12 | -0.945 | 0.0088 | -0.1108 | -107.3864
-11.5 | -0.8879 | 0.00834 | -0.1086 | -106.4628
-11 | -0.8323 | 0.0079 | -0.1063 | -105.3544
-10.5 | -0.7764 | 0.00762 | -0.104 | -101.8898
-10 | -0.7206 | 0.00745 | -0.1019 | -96.7248
-9.5 | -0.6641 | 0.00723 | -0.1001 | -91.8534
-9 | -0.6064 | 0.00695 | -0.0985 | -87.2518
-8.5 | -0.5478 | 0.00673 | -0.0973 | -81.3967
-8 | -0.4885 | 0.00652 | -0.0963 | -74.9233
-7.5 | -0.4291 | 0.00634 | -0.0954 | -67.6814
-7 | -0.3703 | 0.00613 | -0.0945 | -60.4078
-6.5 | -0.3114 | 0.00593 | -0.0937 | -52.5126
-6 | -0.252 | 0.00576 | -0.093 | -43.75
-5.5 | -0.193 | 0.00564 | -0.0924 | -34.2199
-5 | -0.1336 | 0.00552 | -0.0919 | -24.2029
-4.5 | -0.0748 | 0.00539 | -0.0913 | -13.8776
-4 | -0.0163 | 0.00529 | -0.0908 | -3.0813
-3.5 | 0.0412 | 0.00529 | -0.0901 | 7.7883
-3 | 0.0967 | 0.00538 | -0.0891 | 17.974
-2.5 | 0.1535 | 0.00542 | -0.0884 | 28.321
-2 | 0.2114 | 0.0054 | -0.0879 | 39.1481
-1.5 | 0.2695 | 0.00537 | -0.0875 | 50.1862
-1 | 0.3274 | 0.00536 | -0.0871 | 61.0821
-0.5 | 0.3858 | 0.00533 | -0.0869 | 72.3827
0 | 0.4436 | 0.00531 | -0.0865 | 83.5405
0.5 | 0.5005 | 0.00529 | -0.086 | 94.6125
1 | 0.5561 | 0.00537 | -0.0852 | 103.5568
1.5 | 0.6113 | 0.00551 | -0.0844 | 110.9437
2 | 0.6648 | 0.00571 | -0.0833 | 116.4273
2.5 | 0.718 | 0.00591 | -0.0822 | 121.489
3 | 0.7718 | 0.00595 | -0.0811 | 129.7143
3.5 | 0.8243 | 0.00605 | -0.0798 | 136.2479
4 | 0.875 | 0.00634 | -0.0782 | 138.0126
4.5 | 0.9163 | 0.00716 | -0.0747 | 127.9749
5 | 0.9678 | 0.00738 | -0.0732 | 131.1382
5.5 | 1.016 | 0.00736 | -0.0709 | 138.0435

## 135. Re 16M Mach 0.50 (1)
BIGFOIL.COM POLAR EXPORT
goe479
GOE 479 |  |  |  | Cl Max: | 1.446 | at alpha= | 7.5 | deg
JavaFoil+Calcfoil stall+Eppler ext transition |  |  |  | L/D Max: | 167.03 | at alpha= | 2.5 | deg
Re: | 16000000 |  |  | Cd Min: | 0.00441 | at alpha= | -1 | deg
Mach: | 0.5 |  |  | Cl=0 at alpha= | -4.1539 | deg
|  |  |  | @ Cl=0.1, Cd= | 0.0046378
|  |  |  | @ Cl=0.4, Cd= | 0.0047651
|  |  |  | @ Cl=0.6, Cd= | 0.0047625
alpha (deg) | Cl | Cd | Cm | Cl/Cd
-20 | -0.828 | 0.154 | -0.037 | -5.379
-19.5 | -0.803 | 0.15193 | -0.037 | -5.282
-19 | -0.777 | 0.14804 | -0.037 | -5.25
-18.5 | -0.752 | 0.14214 | -0.038 | -5.292
-18 | -0.728 | 0.13568 | -0.039 | -5.366
-17.5 | -0.705 | 0.12264 | -0.041 | -5.751
-17 | -0.68 | 0.11486 | -0.041 | -5.922
-16.5 | -0.655 | 0.1099 | -0.042 | -5.957
-16 | -0.629 | 0.10431 | -0.043 | -6.032
-15.5 | -0.602 | 0.10062 | -0.042 | -5.987
-15 | -0.575 | 0.0971 | -0.042 | -5.925
-14.5 | -0.549 | 0.09346 | -0.042 | -5.873
-14 | -0.522 | 0.09087 | -0.042 | -5.748
-13.5 | -0.495 | 0.08815 | -0.041 | -5.619
-13 | -0.469 | 0.08394 | -0.041 | -5.588
-12.5 | -0.443 | 0.08082 | -0.041 | -5.482
-12 | -0.417 | 0.07641 | -0.041 | -5.458
-11.5 | -0.391 | 0.08378 | -0.042 | -4.664
-11 | -0.365 | 0.07459 | -0.042 | -4.89
-10.5 | -0.338 | 0.06919 | -0.043 | -4.892
-10 | -0.313 | 0.06047 | -0.045 | -5.18
-9.5 | -0.288 | 0.05584 | -0.048 | -5.151
-9 | -0.262 | 0.0502 | -0.051 | -5.227
-8.5 | -0.24 | 0.03999 | -0.059 | -6.013
-8 | -0.307 | 0.0397 | -0.057 | -7.725
-7.5 | -0.357 | 0.00798 | -0.083 | -44.749
-7 | -0.327 | 0.00663 | -0.085 | -49.252
-6.5 | -0.281 | 0.00537 | -0.086 | -52.339
-6 | -0.228 | 0.00516 | -0.087 | -44.077
-5.5 | -0.169 | 0.00503 | -0.088 | -33.652
-5 | -0.108 | 0.00485 | -0.089 | -22.3
-4.5 | -0.045 | 0.00543 | -0.09 | -8.236
-4 | 0.02 | 0.00462 | -0.091 | 4.373
-3.5 | 0.086 | 0.00455 | -0.092 | 18.94
-3 | 0.153 | 0.00497 | -0.093 | 30.748
-2.5 | 0.22 | 0.00485 | -0.094 | 45.414
-2 | 0.288 | 0.00494 | -0.095 | 58.318
-1.5 | 0.356 | 0.00539 | -0.096 | 65.953
-1 | 0.425 | 0.00441 | -0.097 | 96.319
-0.5 | 0.492 | 0.00538 | -0.098 | 91.55
0 | 0.563 | 0.00467 | -0.098 | 120.589
0.5 | 0.631 | 0.00484 | -0.099 | 130.403
1 | 0.698 | 0.00508 | -0.1 | 137.382
1.5 | 0.766 | 0.00516 | -0.101 | 148.532
2 | 0.834 | 0.00531 | -0.102 | 156.993
2.5 | 0.901 | 0.0054 | -0.103 | 167.03
3 | 0.968 | 0.00685 | -0.104 | 141.349
3.5 | 1.034 | 0.00695 | -0.105 | 148.706
4 | 1.097 | 0.0071 | -0.106 | 154.554
4.5 | 1.159 | 0.00752 | -0.106 | 154.191
5 | 1.219 | 0.0079 | -0.107 | 154.235
5.5 | 1.276 | 0.00831 | -0.108 | 153.469
6 | 1.329 | 0.00872 | -0.109 | 152.302
6.5 | 1.376 | 0.00912 | -0.11 | 150.927
7 | 1.416 | 0.00964 | -0.111 | 146.927
7.5 | 1.446 | 0.01033 | -0.111 | 139.917
8 | 1.445 | 0.0139 | -0.111 | 103.991
8.5 | 1.431 | 0.01504 | -0.111 | 95.171
9 | 1.368 | 0.01635 | -0.112 | 83.683
9.5 | 0.907 | 0.01786 | -0.112 | 50.765
10 | 0.937 | 0.01941 | -0.112 | 48.267
10.5 | 0.964 | 0.02168 | -0.112 | 44.482
11 | 0.991 | 0.02433 | -0.112 | 40.73
11.5 | 1.004 | 0.03043 | -0.11 | 32.99
12 | 1.022 | 0.03618 | -0.109 | 28.242
12.5 | 1.028 | 0.04743 | -0.105 | 21.667

## 136. Re 16M Mach 0.50 (2)
BIGFOIL.COM POLAR EXPORT
goe479
GOE 479 |  |  |  | Cl Max: | 1.1131 | at alpha= | 5.5 | deg
XFOIL ncrit=9 |  |  |  | L/D Max: | 141.654 | at alpha= | 3.5 | deg
Re: | 16000000 |  |  | Cd Min: | 0.10803 | at alpha= | -13 | deg
Mach: | 0.5 |  |  | Cl=0 at alpha= | -3.7825 | deg
|  |  |  | @ Cl=0.1, Cd= | 0.0054884
|  |  |  | @ Cl=0.4, Cd= | 0.00548
|  |  |  | @ Cl=0.6, Cd= | 0.005473
alpha (deg) | Cl | Cd | Cm | Cl/Cd
-13 | -0.4538 | 0.10803 | -0.0664 | -4.2007
-12.5 | -0.4613 | 0.09866 | -0.0716 | -4.6757
-12 | -0.4728 | 0.08634 | -0.0835 | -5.476
-11.5 | -0.4884 | 0.07532 | -0.0938 | -6.4843
-11 | -0.4799 | 0.06436 | -0.1087 | -7.4565
-10.5 | -0.4606 | 0.04938 | -0.1369 | -9.3277
-10 | -0.4783 | 0.04109 | -0.1442 | -11.6403
-9.5 | -0.5015 | 0.0341 | -0.1454 | -14.7067
-9 | -0.5263 | 0.02631 | -0.1437 | -20.0038
-8.5 | -0.5544 | 0.01892 | -0.1387 | -29.3023
-8 | -0.5673 | 0.01181 | -0.1313 | -48.0356
-7.5 | -0.5257 | 0.00856 | -0.1246 | -61.4136
-7 | -0.458 | 0.00737 | -0.1198 | -62.1438
-6.5 | -0.3854 | 0.00681 | -0.116 | -56.5932
-6 | -0.3133 | 0.00638 | -0.1129 | -49.1066
-5.5 | -0.2408 | 0.00608 | -0.1104 | -39.6053
-5 | -0.1697 | 0.00587 | -0.1082 | -28.9097
-4.5 | -0.0991 | 0.00569 | -0.1064 | -17.4165
-4 | -0.0294 | 0.00556 | -0.1048 | -5.2878
-3.5 | 0.0382 | 0.00546 | -0.1032 | 6.9963
-3 | 0.1034 | 0.00549 | -0.1014 | 18.8342
-2.5 | 0.1681 | 0.00557 | -0.0998 | 30.1795
-2 | 0.2341 | 0.00555 | -0.0986 | 42.1802
-1.5 | 0.3009 | 0.00552 | -0.0977 | 54.5109
-1 | 0.3676 | 0.00548 | -0.0969 | 67.0803
-0.5 | 0.4337 | 0.00548 | -0.0961 | 79.1423
0 | 0.5004 | 0.00545 | -0.0955 | 91.8165
0.5 | 0.5655 | 0.00544 | -0.0946 | 103.9522
1 | 0.6282 | 0.0055 | -0.0932 | 114.2182
2 | 0.7494 | 0.00595 | -0.0897 | 125.9496
2.5 | 0.8094 | 0.00615 | -0.0877 | 131.6098
3 | 0.8685 | 0.00635 | -0.0855 | 136.7717
3.5 | 0.925 | 0.00653 | -0.0827 | 141.6539
4 | 0.9625 | 0.00754 | -0.0763 | 127.6525
4.5 | 1.0161 | 0.00787 | -0.0727 | 129.1105
5 | 1.0719 | 0.00807 | -0.0692 | 132.8253
5.5 | 1.1131 | 0.00799 | -0.0627 | 139.3116

## 137. Re 18M Mach 0.00 (1)
BIGFOIL.COM POLAR EXPORT
goe479
GOE 479 |  |  |  | Cl Max: | 1.819 | at alpha= | 15.5 | deg
JavaFoil+Calcfoil stall+Eppler ext transition |  |  |  | L/D Max: | 171.191 | at alpha= | 8 | deg
Re: | 18000000 |  |  | Cd Min: | 0.00456 | at alpha= | -0.5 | deg
Mach: | 0 |  |  | Cl=0 at alpha= | -4.1579 | deg
|  |  |  | @ Cl=0.1, Cd= | 0.004774
|  |  |  | @ Cl=0.4, Cd= | 0.0047705
|  |  |  | @ Cl=0.6, Cd= | 0.0048147
alpha (deg) | Cl | Cd | Cm | Cl/Cd
-18.5 | -0.744 | 0.12927 | -0.032 | -5.754
-18 | -0.755 | 0.11851 | -0.034 | -6.369
-17.5 | -0.762 | 0.11215 | -0.035 | -6.796
-17 | -0.776 | 0.09498 | -0.039 | -8.175
-16.5 | -0.78 | 0.08784 | -0.04 | -8.88
-16 | -0.785 | 0.07864 | -0.042 | -9.977
-15.5 | -0.793 | 0.06511 | -0.046 | -12.176
-15 | -0.786 | 0.06221 | -0.046 | -12.629
-14.5 | -0.781 | 0.05488 | -0.048 | -14.234
-14 | -0.807 | 0.0273 | -0.055 | -29.57
-13.5 | -0.81 | 0.01646 | -0.059 | -49.227
-13 | -0.781 | 0.01662 | -0.06 | -46.995
-12.5 | -0.776 | 0.01031 | -0.063 | -75.263
-12 | -0.743 | 0.01022 | -0.064 | -72.666
-11.5 | -0.717 | 0.0083 | -0.065 | -86.376
-11 | -0.683 | 0.00737 | -0.067 | -92.684
-10.5 | -0.645 | 0.00705 | -0.068 | -91.428
-10 | -0.604 | 0.00638 | -0.069 | -94.63
-9.5 | -0.56 | 0.00568 | -0.07 | -98.543
-9 | -0.514 | 0.00554 | -0.07 | -92.825
-8.5 | -0.466 | 0.00544 | -0.071 | -85.801
-8 | -0.417 | 0.00533 | -0.072 | -78.273
-7.5 | -0.366 | 0.005 | -0.073 | -73.27
-7 | -0.314 | 0.00498 | -0.074 | -63.165
-6.5 | -0.261 | 0.00481 | -0.075 | -54.299
-6 | -0.207 | 0.00472 | -0.075 | -43.891
-5.5 | -0.152 | 0.0052 | -0.076 | -29.194
-5 | -0.096 | 0.00546 | -0.077 | -17.583
-4.5 | -0.039 | 0.00498 | -0.078 | -7.921
-4 | 0.018 | 0.00484 | -0.079 | 3.658
-3.5 | 0.075 | 0.00483 | -0.08 | 15.605
-3 | 0.133 | 0.0047 | -0.08 | 28.327
-2.5 | 0.192 | 0.00464 | -0.081 | 41.321
-2 | 0.25 | 0.00509 | -0.082 | 49.147
-1.5 | 0.309 | 0.00519 | -0.083 | 59.519
-1 | 0.368 | 0.00502 | -0.084 | 73.406
-0.5 | 0.427 | 0.00456 | -0.085 | 93.698
0 | 0.488 | 0.00464 | -0.085 | 105.224
0.5 | 0.547 | 0.00468 | -0.086 | 116.761
1 | 0.606 | 0.00483 | -0.087 | 125.437
1.5 | 0.665 | 0.00512 | -0.088 | 129.749
2 | 0.723 | 0.0057 | -0.088 | 126.926
2.5 | 0.782 | 0.00522 | -0.089 | 149.814
3 | 0.841 | 0.00513 | -0.09 | 163.861
3.5 | 0.899 | 0.00607 | -0.091 | 147.954
4 | 0.956 | 0.0063 | -0.091 | 151.742
4.5 | 1.012 | 0.00644 | -0.092 | 157.265
5 | 1.068 | 0.00669 | -0.093 | 159.744
5.5 | 1.124 | 0.0069 | -0.094 | 162.781
6 | 1.178 | 0.0071 | -0.094 | 165.836
6.5 | 1.231 | 0.00739 | -0.095 | 166.577
7 | 1.283 | 0.0075 | -0.096 | 171.035
7.5 | 1.334 | 0.00781 | -0.097 | 170.743
8 | 1.383 | 0.00808 | -0.097 | 171.191
8.5 | 1.43 | 0.01011 | -0.098 | 141.506
9 | 1.476 | 0.00905 | -0.099 | 163.043
9.5 | 1.52 | 0.0109 | -0.099 | 139.395
10 | 1.562 | 0.01132 | -0.1 | 137.94
10.5 | 1.602 | 0.01182 | -0.1 | 135.558
11 | 1.639 | 0.01233 | -0.101 | 132.922
11.5 | 1.674 | 0.01092 | -0.102 | 153.379
12 | 1.707 | 0.0136 | -0.102 | 125.558
12.5 | 1.737 | 0.01418 | -0.103 | 122.533
13 | 1.765 | 0.01484 | -0.104 | 118.936
13.5 | 1.79 | 0.01549 | -0.104 | 115.546
14 | 1.79 | 0.0164 | -0.103 | 109.143
14.5 | 1.801 | 0.01735 | -0.103 | 103.787
15 | 1.811 | 0.01818 | -0.104 | 99.638
15.5 | 1.819 | 0.01929 | -0.104 | 94.277
16 | 1.807 | 0.02068 | -0.104 | 87.416
16.5 | 1.788 | 0.02216 | -0.104 | 80.653
17 | 1.763 | 0.02359 | -0.104 | 74.731
17.5 | 1.726 | 0.02768 | -0.103 | 62.354
18 | 1.688 | 0.03078 | -0.103 | 54.84
18.5 | 1.638 | 0.03695 | -0.102 | 44.338
19 | 1.587 | 0.04403 | -0.101 | 36.047
19.5 | 1.534 | 0.05199 | -0.1 | 29.512
20 | 1.489 | 0.05786 | -0.099 | 25.731

## 138. Re 18M Mach 0.00 (2)
BIGFOIL.COM POLAR EXPORT
goe479
GOE 479 |  |  |  | Cl Max: | 2.0289 | at alpha= | 20 | deg
XFOIL ncrit=9 |  |  |  | L/D Max: | 157.614 | at alpha= | 8.5 | deg
Re: | 18000000 |  |  | Cd Min: | 0.04002 | at alpha= | 20 | deg
Mach: | 0 |  |  | Cl=0 at alpha= | -3.8652 | deg
|  |  |  | @ Cl=0.1, Cd= | 0.00534
|  |  |  | @ Cl=0.4, Cd= | 0.0052402
|  |  |  | @ Cl=0.6, Cd= | 0.0055227
alpha (deg) | Cl | Cd | Cm | Cl/Cd
-20 | -1.6924 | 0.02033 | -0.102 | -83.2464
-19.5 | -1.6599 | 0.01903 | -0.0997 | -87.2254
-19 | -1.616 | 0.01752 | -0.0995 | -92.2374
-18.5 | -1.5683 | 0.01614 | -0.0998 | -97.1685
-18 | -1.5173 | 0.015 | -0.1002 | -101.1533
-17.5 | -1.4643 | 0.01406 | -0.1006 | -104.1465
-17 | -1.4161 | 0.01329 | -0.0998 | -106.5538
-16.5 | -1.3548 | 0.01246 | -0.1016 | -108.7319
-16 | -1.2889 | 0.01146 | -0.1046 | -112.4695
-15.5 | -1.2335 | 0.01076 | -0.105 | -114.6375
-15 | -1.1854 | 0.01028 | -0.1036 | -115.3113
-14.5 | -1.1376 | 0.0098 | -0.1021 | -116.0816
-14 | -1.0898 | 0.00925 | -0.1006 | -117.8162
-13.5 | -1.04 | 0.00877 | -0.0994 | -118.5861
-13 | -0.9887 | 0.00841 | -0.0985 | -117.5624
-12.5 | -0.9374 | 0.00804 | -0.0974 | -116.592
-12 | -0.8861 | 0.00765 | -0.0964 | -115.8301
-11.5 | -0.8339 | 0.00736 | -0.0954 | -113.3016
-11 | -0.7822 | 0.00717 | -0.0944 | -109.0934
-10.5 | -0.7311 | 0.00706 | -0.0931 | -103.5552
-10 | -0.6795 | 0.0069 | -0.092 | -98.4783
-9.5 | -0.6264 | 0.00669 | -0.0912 | -93.6323
-9 | -0.5719 | 0.00651 | -0.0906 | -87.8495
-8.5 | -0.5169 | 0.00635 | -0.0902 | -81.4016
-8 | -0.4615 | 0.0062 | -0.0897 | -74.4355
-7.5 | -0.4061 | 0.00603 | -0.0893 | -67.3466
-7 | -0.3504 | 0.00584 | -0.0889 | -60
-6.5 | -0.2948 | 0.00569 | -0.0886 | -51.8102
-6 | -0.2386 | 0.00557 | -0.0883 | -42.8366
-5.5 | -0.1822 | 0.00546 | -0.0881 | -33.37
-5 | -0.1262 | 0.00536 | -0.0878 | -23.5448
-4.5 | -0.0701 | 0.00525 | -0.0875 | -13.3524
-4 | -0.0145 | 0.0052 | -0.0871 | -2.7885
-3.5 | 0.0393 | 0.00528 | -0.0864 | 7.4432
-3 | 0.0933 | 0.00534 | -0.0857 | 17.4719
-2.5 | 0.1487 | 0.00534 | -0.0853 | 27.8464
-2 | 0.2047 | 0.0053 | -0.085 | 38.6226
-1.5 | 0.2607 | 0.00527 | -0.0848 | 49.4687
-1 | 0.3168 | 0.00525 | -0.0846 | 60.3429
-0.5 | 0.3726 | 0.00525 | -0.0843 | 70.9714
0 | 0.4283 | 0.00523 | -0.084 | 81.8929
0.5 | 0.4827 | 0.00524 | -0.0835 | 92.1183
1 | 0.5366 | 0.00531 | -0.0829 | 101.0546
1.5 | 0.5893 | 0.00549 | -0.0822 | 107.3406
2 | 0.6416 | 0.00565 | -0.0813 | 113.5575
2.5 | 0.6937 | 0.00583 | -0.0805 | 118.988
3 | 0.7459 | 0.00587 | -0.0797 | 127.0698
3.5 | 0.7968 | 0.00599 | -0.0786 | 133.0217
4.5 | 0.8895 | 0.00691 | -0.0749 | 128.7265
5 | 0.9397 | 0.00717 | -0.0737 | 131.06
5.5 | 0.9889 | 0.00721 | -0.0724 | 137.1567
6.5 | 1.1255 | 0.00733 | -0.0786 | 153.5471
7 | 1.1897 | 0.00765 | -0.0807 | 155.5163
7.5 | 1.2532 | 0.00798 | -0.0827 | 157.0426
8 | 1.3011 | 0.00827 | -0.0812 | 157.3277
8.5 | 1.3476 | 0.00855 | -0.0795 | 157.614
9 | 1.3952 | 0.00887 | -0.078 | 157.2943
9.5 | 1.4424 | 0.00923 | -0.0766 | 156.273
10 | 1.489 | 0.00962 | -0.0751 | 154.7817
10.5 | 1.5356 | 0.00998 | -0.0737 | 153.8677
11 | 1.5816 | 0.01036 | -0.0722 | 152.6641
11.5 | 1.6262 | 0.01078 | -0.0705 | 150.8534
12 | 1.6682 | 0.0113 | -0.0684 | 147.6283
12.5 | 1.7035 | 0.01178 | -0.0649 | 144.6095
13 | 1.7401 | 0.01227 | -0.0618 | 141.8174
13.5 | 1.7748 | 0.0129 | -0.0587 | 137.5814
14 | 1.8075 | 0.01364 | -0.0554 | 132.5147
14.5 | 1.8403 | 0.01441 | -0.0524 | 127.7099
15 | 1.8692 | 0.01539 | -0.049 | 121.4555
15.5 | 1.8962 | 0.01652 | -0.0456 | 114.7821
16 | 1.9218 | 0.01779 | -0.0423 | 108.027
16.5 | 1.9425 | 0.01944 | -0.0387 | 99.9228
17 | 1.9639 | 0.02116 | -0.0357 | 92.8119
17.5 | 1.9822 | 0.02321 | -0.0328 | 85.4028
18 | 1.9975 | 0.02563 | -0.0301 | 77.936
18.5 | 2.0074 | 0.02869 | -0.0275 | 69.9686
19 | 2.017 | 0.032 | -0.0255 | 63.0312
19.5 | 2.025 | 0.03573 | -0.024 | 56.6751
20 | 2.0289 | 0.04002 | -0.0229 | 50.6972

## 139. Re 18M Mach 0.10 (1)
BIGFOIL.COM POLAR EXPORT
goe479
GOE 479 |  |  |  | Cl Max: | 1.804 | at alpha= | 15.5 | deg
JavaFoil+Calcfoil stall+Eppler ext transition |  |  |  | L/D Max: | 171.349 | at alpha= | 7.5 | deg
Re: | 18000000 |  |  | Cd Min: | 0.00452 | at alpha= | -4 | deg
Mach: | 0.1 |  |  | Cl=0 at alpha= | -4.1552 | deg
|  |  |  | @ Cl=0.1, Cd= | 0.0048162
|  |  |  | @ Cl=0.4, Cd= | 0.0048358
|  |  |  | @ Cl=0.6, Cd= | 0.0047965
alpha (deg) | Cl | Cd | Cm | Cl/Cd
-18.5 | -0.716 | 0.12924 | -0.033 | -5.537
-18 | -0.727 | 0.12325 | -0.033 | -5.896
-17.5 | -0.739 | 0.1124 | -0.035 | -6.578
-17 | -0.746 | 0.10652 | -0.036 | -7.007
-16.5 | -0.759 | 0.09144 | -0.04 | -8.305
-16 | -0.767 | 0.08199 | -0.042 | -9.351
-15.5 | -0.778 | 0.06685 | -0.045 | -11.642
-15 | -0.767 | 0.06919 | -0.045 | -11.081
-14.5 | -0.768 | 0.05893 | -0.047 | -13.031
-14 | -0.787 | 0.03372 | -0.054 | -23.345
-13.5 | -0.792 | 0.02055 | -0.058 | -38.55
-13 | -0.737 | 0.03272 | -0.055 | -22.526
-12.5 | -0.769 | 0.01118 | -0.063 | -68.77
-12 | -0.735 | 0.0113 | -0.063 | -65.045
-11.5 | -0.713 | 0.00872 | -0.065 | -81.669
-11 | -0.682 | 0.00745 | -0.067 | -91.505
-10.5 | -0.644 | 0.00715 | -0.068 | -90.058
-10 | -0.604 | 0.00676 | -0.069 | -89.255
-9.5 | -0.561 | 0.00574 | -0.07 | -97.786
-9 | -0.515 | 0.00559 | -0.071 | -92.124
-8.5 | -0.468 | 0.00544 | -0.072 | -85.905
-8 | -0.418 | 0.00539 | -0.072 | -77.595
-7.5 | -0.368 | 0.00503 | -0.073 | -73.085
-7 | -0.316 | 0.0049 | -0.074 | -64.36
-6.5 | -0.262 | 0.00486 | -0.075 | -53.941
-6 | -0.208 | 0.0048 | -0.076 | -43.363
-5.5 | -0.153 | 0.00515 | -0.077 | -29.624
-5 | -0.096 | 0.00553 | -0.077 | -17.419
-4.5 | -0.04 | 0.0049 | -0.078 | -8.08
-4 | 0.018 | 0.00452 | -0.079 | 3.942
-3.5 | 0.076 | 0.00487 | -0.08 | 15.523
-3 | 0.134 | 0.00474 | -0.081 | 28.273
-2.5 | 0.192 | 0.00468 | -0.082 | 41.098
-2 | 0.251 | 0.00504 | -0.082 | 49.811
-1.5 | 0.31 | 0.0047 | -0.083 | 66.007
-1 | 0.37 | 0.00509 | -0.084 | 72.751
-0.5 | 0.429 | 0.00459 | -0.085 | 93.393
0 | 0.49 | 0.00466 | -0.086 | 105.287
0.5 | 0.549 | 0.00472 | -0.087 | 116.441
1 | 0.609 | 0.00481 | -0.087 | 126.596
1.5 | 0.668 | 0.00509 | -0.088 | 131.143
2 | 0.727 | 0.00574 | -0.089 | 126.545
2.5 | 0.786 | 0.00521 | -0.09 | 150.918
3 | 0.845 | 0.00514 | -0.09 | 164.43
3.5 | 0.903 | 0.00607 | -0.091 | 148.838
4 | 0.961 | 0.00631 | -0.092 | 152.288
4.5 | 1.017 | 0.00646 | -0.093 | 157.43
5 | 1.074 | 0.00662 | -0.093 | 162.208
5.5 | 1.129 | 0.00692 | -0.094 | 163.09
6 | 1.183 | 0.00715 | -0.095 | 165.47
6.5 | 1.236 | 0.00746 | -0.096 | 165.718
7 | 1.288 | 0.00756 | -0.096 | 170.384
7.5 | 1.339 | 0.00781 | -0.097 | 171.349
8 | 1.388 | 0.00811 | -0.098 | 171.123
8.5 | 1.435 | 0.01021 | -0.098 | 140.559
9 | 1.481 | 0.00915 | -0.099 | 161.774
9.5 | 1.524 | 0.01103 | -0.1 | 138.165
10 | 1.566 | 0.01146 | -0.1 | 136.656
10.5 | 1.605 | 0.01196 | -0.101 | 134.248
11 | 1.642 | 0.01252 | -0.102 | 131.169
11.5 | 1.676 | 0.01105 | -0.102 | 151.64
12 | 1.707 | 0.01379 | -0.103 | 123.783
12.5 | 1.736 | 0.01439 | -0.103 | 120.658
13 | 1.762 | 0.01508 | -0.104 | 116.869
13.5 | 1.785 | 0.01578 | -0.105 | 113.116
14 | 1.781 | 0.01666 | -0.104 | 106.944
14.5 | 1.789 | 0.01785 | -0.104 | 100.228
15 | 1.798 | 0.01873 | -0.104 | 95.97
15.5 | 1.804 | 0.01987 | -0.104 | 90.788
16 | 1.786 | 0.02145 | -0.104 | 83.263
16.5 | 1.763 | 0.02291 | -0.104 | 76.94
17 | 1.734 | 0.02447 | -0.104 | 70.848
17.5 | 1.686 | 0.02959 | -0.103 | 56.98
18 | 1.637 | 0.03464 | -0.103 | 47.264
18.5 | 1.587 | 0.04039 | -0.102 | 39.276
19 | 1.535 | 0.04635 | -0.101 | 33.117
19.5 | 1.478 | 0.05479 | -0.1 | 26.98
20 | 1.428 | 0.0604 | -0.099 | 23.649

## 140. Re 18M Mach 0.10 (2)
BIGFOIL.COM POLAR EXPORT
goe479
GOE 479 |  |  |  | Cl Max: | 2.0186 | at alpha= | 19.5 | deg
XFOIL ncrit=9 |  |  |  | L/D Max: | 157.398 | at alpha= | 8.5 | deg
Re: | 18000000 |  |  | Cd Min: | 0.04398 | at alpha= | 20 | deg
Mach: | 0.1 |  |  | Cl=0 at alpha= | -3.8626 | deg
|  |  |  | @ Cl=0.1, Cd= | 0.0053412
|  |  |  | @ Cl=0.4, Cd= | 0.0052509
|  |  |  | @ Cl=0.6, Cd= | 0.0055139
alpha (deg) | Cl | Cd | Cm | Cl/Cd
-20 | -1.6713 | 0.02237 | -0.1136 | -74.7117
-19.5 | -1.6713 | 0.02084 | -0.1059 | -80.1967
-19 | -1.6304 | 0.0193 | -0.105 | -84.4767
-18.5 | -1.5828 | 0.01782 | -0.1049 | -88.8215
-18 | -1.5333 | 0.01637 | -0.1049 | -93.6652
-17.5 | -1.4826 | 0.01497 | -0.105 | -99.0381
-17 | -1.4351 | 0.01395 | -0.1037 | -102.8746
-16.5 | -1.374 | 0.01308 | -0.105 | -105.0459
-16 | -1.3059 | 0.01214 | -0.1078 | -107.57
-15.5 | -1.2468 | 0.0112 | -0.1087 | -111.3214
-15 | -1.1987 | 0.01058 | -0.107 | -113.2987
-14.5 | -1.1499 | 0.01009 | -0.1052 | -113.9643
-14 | -1.1006 | 0.00957 | -0.1036 | -115.0052
-13.5 | -1.0513 | 0.00897 | -0.102 | -117.2018
-13 | -0.9995 | 0.00856 | -0.1008 | -116.764
-12.5 | -0.9471 | 0.00821 | -0.0996 | -115.3593
-12 | -0.895 | 0.0078 | -0.0984 | -114.7436
-11.5 | -0.8425 | 0.00745 | -0.0972 | -113.0872
-11 | -0.7901 | 0.00724 | -0.096 | -109.1298
-10.5 | -0.7383 | 0.00713 | -0.0946 | -103.5484
-10 | -0.6859 | 0.00697 | -0.0934 | -98.4075
-9.5 | -0.6323 | 0.00676 | -0.0924 | -93.5355
-9 | -0.5773 | 0.00655 | -0.0918 | -88.1374
-8.5 | -0.5217 | 0.00638 | -0.0912 | -81.7712
-8 | -0.4657 | 0.00623 | -0.0907 | -74.7512
-7.5 | -0.4097 | 0.00607 | -0.0902 | -67.4959
-7 | -0.3535 | 0.00587 | -0.0898 | -60.2215
-6.5 | -0.2973 | 0.00571 | -0.0893 | -52.0665
-6 | -0.2407 | 0.00558 | -0.089 | -43.1362
-5 | -0.1274 | 0.00537 | -0.0884 | -23.7244
-4.5 | -0.0708 | 0.00526 | -0.088 | -13.4601
-4 | -0.0149 | 0.0052 | -0.0876 | -2.8654
-3.5 | 0.0393 | 0.00528 | -0.0869 | 7.4432
-3 | 0.0936 | 0.00534 | -0.0862 | 17.5281
-2.5 | 0.1494 | 0.00535 | -0.0858 | 27.9252
-2 | 0.2056 | 0.00531 | -0.0855 | 38.7194
-1.5 | 0.2621 | 0.00527 | -0.0852 | 49.7343
-1 | 0.3185 | 0.00525 | -0.085 | 60.6667
-0.5 | 0.3746 | 0.00526 | -0.0847 | 71.2167
0 | 0.4307 | 0.00524 | -0.0844 | 82.1947
0.5 | 0.4854 | 0.00524 | -0.0839 | 92.6336
1 | 0.5397 | 0.00531 | -0.0833 | 101.6384
1.5 | 0.5926 | 0.00549 | -0.0825 | 107.9417
2 | 0.6452 | 0.00566 | -0.0816 | 113.9929
2.5 | 0.6975 | 0.00584 | -0.0807 | 119.4349
3 | 0.7501 | 0.00589 | -0.0799 | 127.3514
3.5 | 0.8011 | 0.006 | -0.0789 | 133.5167
4.5 | 0.8939 | 0.00695 | -0.0749 | 128.6187
5 | 0.9446 | 0.0072 | -0.0738 | 131.1944
5.5 | 0.994 | 0.00724 | -0.0724 | 137.2928
6 | 1.0731 | 0.0071 | -0.0778 | 151.1408
6.5 | 1.1326 | 0.00737 | -0.0787 | 153.6771
7 | 1.1973 | 0.0077 | -0.0808 | 155.4935
7.5 | 1.2613 | 0.00804 | -0.0827 | 156.8781
8 | 1.3081 | 0.00832 | -0.0808 | 157.2236
8.5 | 1.3552 | 0.00861 | -0.0791 | 157.3984
9 | 1.4032 | 0.00894 | -0.0775 | 156.9575
9.5 | 1.4507 | 0.00931 | -0.076 | 155.8217
10 | 1.4977 | 0.00971 | -0.0744 | 154.243
10.5 | 1.5447 | 0.01008 | -0.0728 | 153.244
11 | 1.5909 | 0.01047 | -0.0712 | 151.9484
11.5 | 1.6355 | 0.01091 | -0.0693 | 149.9083
12 | 1.6744 | 0.01145 | -0.0663 | 146.2358
12.5 | 1.7105 | 0.01194 | -0.0628 | 143.258
13 | 1.7477 | 0.01247 | -0.0597 | 140.1524
13.5 | 1.7818 | 0.01318 | -0.0563 | 135.1897
14 | 1.8153 | 0.01394 | -0.053 | 130.2224
14.5 | 1.8468 | 0.01483 | -0.0497 | 124.5314
15 | 1.875 | 0.01592 | -0.0461 | 117.7764
15.5 | 1.9034 | 0.01707 | -0.0428 | 111.5056
16 | 1.926 | 0.01861 | -0.0391 | 103.4927
16.5 | 1.9469 | 0.02039 | -0.0357 | 95.4831
17 | 1.9683 | 0.02225 | -0.0327 | 88.4629
17.5 | 1.9823 | 0.02478 | -0.0295 | 79.996
18 | 1.9958 | 0.02755 | -0.0269 | 72.4428
18.5 | 2.0052 | 0.03092 | -0.0246 | 64.8512
19 | 2.0148 | 0.0345 | -0.0229 | 58.4
19.5 | 2.0186 | 0.03888 | -0.0215 | 51.9187
20 | 2.0171 | 0.04398 | -0.0206 | 45.864

## 141. Re 18M Mach 0.25 (1)
BIGFOIL.COM POLAR EXPORT
goe479
GOE 479 |  |  |  | Cl Max: | 1.701 | at alpha= | 13.5 | deg
JavaFoil+Calcfoil stall+Eppler ext transition |  |  |  | L/D Max: | 169.094 | at alpha= | 7.5 | deg
Re: | 18000000 |  |  | Cd Min: | 0.00442 | at alpha= | -1 | deg
Mach: | 0.25 |  |  | Cl=0 at alpha= | -4.1525 | deg
|  |  |  | @ Cl=0.1, Cd= | 0.0050888
|  |  |  | @ Cl=0.4, Cd= | 0.0044659
|  |  |  | @ Cl=0.6, Cd= | 0.0047575
alpha (deg) | Cl | Cd | Cm | Cl/Cd
-18.5 | -0.444 | 0.16206 | -0.03 | -2.738
-18 | -0.487 | 0.1474 | -0.031 | -3.301
-17.5 | -0.525 | 0.13984 | -0.031 | -3.756
-17 | -0.561 | 0.12569 | -0.032 | -4.463
-16.5 | -0.592 | 0.11622 | -0.033 | -5.094
-16 | -0.62 | 0.10493 | -0.035 | -5.911
-15.5 | -0.65 | 0.08854 | -0.041 | -7.339
-15 | -0.665 | 0.08479 | -0.041 | -7.846
-14.5 | -0.678 | 0.07824 | -0.042 | -8.666
-14 | -0.677 | 0.07194 | -0.044 | -9.409
-13.5 | -0.682 | 0.05621 | -0.049 | -12.126
-13 | -0.659 | 0.06043 | -0.047 | -10.911
-12.5 | -0.673 | 0.03661 | -0.056 | -18.389
-12 | -0.639 | 0.04272 | -0.053 | -14.956
-11.5 | -0.647 | 0.02333 | -0.061 | -27.728
-11 | -0.65 | 0.01179 | -0.066 | -55.124
-10.5 | -0.632 | 0.00874 | -0.069 | -72.313
-10 | -0.601 | 0.0073 | -0.071 | -82.318
-9.5 | -0.561 | 0.007 | -0.072 | -80.118
-9 | -0.519 | 0.00654 | -0.073 | -79.306
-8.5 | -0.473 | 0.0056 | -0.074 | -84.362
-8 | -0.424 | 0.00519 | -0.074 | -81.849
-7.5 | -0.374 | 0.00507 | -0.075 | -73.733
-7 | -0.322 | 0.00495 | -0.076 | -65.023
-6.5 | -0.268 | 0.0049 | -0.077 | -54.635
-6 | -0.213 | 0.00472 | -0.078 | -44.998
-5.5 | -0.156 | 0.00523 | -0.079 | -29.838
-5 | -0.099 | 0.00555 | -0.08 | -17.8
-4.5 | -0.041 | 0.00497 | -0.081 | -8.179
-4 | 0.018 | 0.00445 | -0.081 | 4.107
-3.5 | 0.078 | 0.00532 | -0.082 | 14.586
-3 | 0.137 | 0.0047 | -0.083 | 29.223
-2.5 | 0.198 | 0.00466 | -0.084 | 42.434
-2 | 0.258 | 0.00478 | -0.085 | 54.041
-1.5 | 0.319 | 0.00469 | -0.086 | 67.991
-1 | 0.38 | 0.00442 | -0.086 | 85.943
-0.5 | 0.441 | 0.00456 | -0.087 | 96.572
0 | 0.504 | 0.00463 | -0.088 | 108.801
0.5 | 0.565 | 0.00467 | -0.089 | 120.814
1 | 0.625 | 0.00482 | -0.09 | 129.733
1.5 | 0.686 | 0.00512 | -0.09 | 134.108
2 | 0.747 | 0.00584 | -0.091 | 127.992
2.5 | 0.808 | 0.00523 | -0.092 | 154.48
3 | 0.868 | 0.00616 | -0.093 | 141.01
3.5 | 0.927 | 0.00633 | -0.094 | 146.597
4 | 0.986 | 0.00638 | -0.094 | 154.573
4.5 | 1.044 | 0.00661 | -0.095 | 157.954
5 | 1.101 | 0.00682 | -0.096 | 161.487
5.5 | 1.158 | 0.00704 | -0.097 | 164.338
6 | 1.212 | 0.00735 | -0.097 | 165.052
6.5 | 1.266 | 0.00758 | -0.098 | 166.928
7 | 1.318 | 0.00789 | -0.099 | 166.928
7.5 | 1.368 | 0.00809 | -0.1 | 169.094
8 | 1.416 | 0.00841 | -0.1 | 168.313
8.5 | 1.461 | 0.0109 | -0.101 | 134.058
9 | 1.505 | 0.01122 | -0.102 | 134.041
9.5 | 1.545 | 0.00993 | -0.102 | 155.513
10 | 1.582 | 0.01024 | -0.103 | 154.565
10.5 | 1.616 | 0.01074 | -0.104 | 150.509
11 | 1.646 | 0.01125 | -0.104 | 146.394
11.5 | 1.673 | 0.01188 | -0.105 | 140.858
12 | 1.695 | 0.01247 | -0.106 | 135.961
12.5 | 1.695 | 0.01583 | -0.105 | 107.04
13 | 1.7 | 0.01695 | -0.105 | 100.275
13.5 | 1.701 | 0.01798 | -0.105 | 94.644
14 | 1.701 | 0.01906 | -0.106 | 89.229
14.5 | 1.693 | 0.02074 | -0.105 | 81.625
15 | 1.681 | 0.02234 | -0.106 | 75.245
15.5 | 1.667 | 0.02359 | -0.106 | 70.669
16 | 1.618 | 0.02576 | -0.106 | 62.818
16.5 | 1.551 | 0.02878 | -0.105 | 53.883
17 | 1.449 | 0.04021 | -0.103 | 36.05
17.5 | 1.342 | 0.05551 | -0.099 | 24.176
18 | 1.244 | 0.06907 | -0.096 | 18.003
18.5 | 1.107 | 0.11024 | -0.086 | 10.038

## 142. Re 18M Mach 0.25 (2)
BIGFOIL.COM POLAR EXPORT
goe479
GOE 479 |  |  |  | Cl Max: | 1.022 | at alpha= | 5.5 | deg
XFOIL ncrit=9 |  |  |  | L/D Max: | 138.108 | at alpha= | 5.5 | deg
Re: | 18000000 |  |  | Cd Min: | 0.19296 | at alpha= | -20 | deg
Mach: | 0.25 |  |  | Cl=0 at alpha= | -3.8495 | deg
|  |  |  | @ Cl=0.1, Cd= | 0.00537
|  |  |  | @ Cl=0.4, Cd= | 0.0052751
|  |  |  | @ Cl=0.6, Cd= | 0.0054747
alpha (deg) | Cl | Cd | Cm | Cl/Cd
-20 | -0.6671 | 0.19296 | 0.0003 | -3.4572
-19.5 | -0.6685 | 0.18256 | -0.0057 | -3.6618
-18.5 | -0.6777 | 0.16119 | -0.0181 | -4.2044
-18 | -1.4552 | 0.03575 | -0.1256 | -40.7049
-17.5 | -1.5155 | 0.02593 | -0.1315 | -58.4458
-17 | -1.4971 | 0.02209 | -0.1301 | -67.7727
-16.5 | -1.4512 | 0.01936 | -0.1291 | -74.9587
-16 | -1.4043 | 0.01733 | -0.1266 | -81.0329
-15.5 | -1.3361 | 0.01498 | -0.128 | -89.1923
-15 | -1.2652 | 0.01332 | -0.1289 | -94.985
-14.5 | -1.2132 | 0.01237 | -0.1256 | -98.076
-14 | -1.1648 | 0.01139 | -0.1218 | -102.2651
-13.5 | -1.1139 | 0.0105 | -0.1183 | -106.0857
-13 | -1.0589 | 0.00987 | -0.1155 | -107.2847
-12.5 | -1.0047 | 0.00917 | -0.1127 | -109.5638
-12 | -0.9484 | 0.00862 | -0.1103 | -110.0232
-11.5 | -0.8908 | 0.00821 | -0.1081 | -108.5018
-11 | -0.8353 | 0.00779 | -0.1058 | -107.2272
-10.5 | -0.7804 | 0.00754 | -0.1034 | -103.5013
-10 | -0.7239 | 0.00735 | -0.1014 | -98.4898
-9.5 | -0.666 | 0.00714 | -0.0998 | -93.2773
-9 | -0.6079 | 0.00684 | -0.0983 | -88.8743
-8.5 | -0.5491 | 0.0066 | -0.0971 | -83.197
-8 | -0.4897 | 0.00639 | -0.0961 | -76.6354
-7.5 | -0.4304 | 0.00622 | -0.0952 | -69.1961
-7 | -0.3709 | 0.00603 | -0.0944 | -61.5091
-6.5 | -0.3119 | 0.00583 | -0.0936 | -53.4991
-6 | -0.2528 | 0.00567 | -0.0929 | -44.5855
-5.5 | -0.1933 | 0.00553 | -0.0923 | -34.9548
-5 | -0.1343 | 0.00543 | -0.0918 | -24.733
-4.5 | -0.0754 | 0.00532 | -0.0912 | -14.1729
-4 | -0.0171 | 0.00523 | -0.0907 | -3.2696
-3.5 | 0.0397 | 0.00527 | -0.0899 | 7.5332
-3 | 0.0955 | 0.00537 | -0.0889 | 17.784
-2.5 | 0.1529 | 0.00537 | -0.0883 | 28.473
-2 | 0.2111 | 0.00535 | -0.0879 | 39.4579
-1.5 | 0.2696 | 0.0053 | -0.0876 | 50.8679
-1 | 0.3279 | 0.00528 | -0.0873 | 62.1023
-0.5 | 0.3859 | 0.00528 | -0.0869 | 73.0871
0 | 0.4437 | 0.00526 | -0.0865 | 84.3536
0.5 | 0.5002 | 0.00526 | -0.086 | 95.0951
1 | 0.5562 | 0.00533 | -0.0853 | 104.3527
1.5 | 0.6107 | 0.00551 | -0.0843 | 110.8348
2 | 0.6647 | 0.00571 | -0.0833 | 116.4098
2.5 | 0.7183 | 0.0059 | -0.0822 | 121.7458
3 | 0.7729 | 0.00595 | -0.0813 | 129.8992
3.5 | 0.8251 | 0.00608 | -0.08 | 135.7072
4 | 0.8756 | 0.00641 | -0.0783 | 136.5991
4.5 | 0.9187 | 0.00713 | -0.0752 | 128.8499
5 | 0.9716 | 0.00734 | -0.0739 | 132.3706
5.5 | 1.022 | 0.0074 | -0.0721 | 138.1081

## 143. Re 18M Mach 0.50 (1)
BIGFOIL.COM POLAR EXPORT
goe479
GOE 479 |  |  |  | Cl Max: | 1.461 | at alpha= | 8 | deg
JavaFoil+Calcfoil stall+Eppler ext transition |  |  |  | L/D Max: | 169.105 | at alpha= | 2.5 | deg
Re: | 18000000 |  |  | Cd Min: | 0.00459 | at alpha= | -4 | deg
Mach: | 0.5 |  |  | Cl=0 at alpha= | -4.1539 | deg
|  |  |  | @ Cl=0.1, Cd= | 0.005134
|  |  |  | @ Cl=0.4, Cd= | 0.0052361
|  |  |  | @ Cl=0.6, Cd= | 0.0052541
alpha (deg) | Cl | Cd | Cm | Cl/Cd
-20 | -0.828 | 0.16334 | -0.037 | -5.067
-19.5 | -0.802 | 0.15635 | -0.037 | -5.131
-19 | -0.777 | 0.15034 | -0.037 | -5.169
-18.5 | -0.752 | 0.14788 | -0.038 | -5.086
-18 | -0.728 | 0.13423 | -0.039 | -5.425
-17.5 | -0.705 | 0.12149 | -0.041 | -5.803
-17 | -0.68 | 0.11508 | -0.042 | -5.912
-16.5 | -0.655 | 0.10987 | -0.042 | -5.963
-16 | -0.63 | 0.10332 | -0.043 | -6.094
-15.5 | -0.603 | 0.09942 | -0.043 | -6.062
-15 | -0.576 | 0.096 | -0.042 | -5.998
-14.5 | -0.549 | 0.09258 | -0.042 | -5.932
-14 | -0.523 | 0.09044 | -0.042 | -5.778
-13.5 | -0.496 | 0.08687 | -0.041 | -5.705
-13 | -0.469 | 0.08345 | -0.041 | -5.622
-12.5 | -0.443 | 0.08032 | -0.041 | -5.517
-12 | -0.417 | 0.07591 | -0.041 | -5.494
-11.5 | -0.391 | 0.08344 | -0.042 | -4.684
-11 | -0.365 | 0.0736 | -0.042 | -4.956
-10.5 | -0.339 | 0.06819 | -0.043 | -4.965
-10 | -0.313 | 0.06045 | -0.046 | -5.184
-9.5 | -0.288 | 0.05526 | -0.048 | -5.208
-9 | -0.263 | 0.04858 | -0.052 | -5.42
-8.5 | -0.239 | 0.0416 | -0.057 | -5.75
-8 | -0.308 | 0.03823 | -0.059 | -8.058
-7.5 | -0.355 | 0.00828 | -0.082 | -42.925
-7 | -0.327 | 0.00653 | -0.085 | -50.033
-6.5 | -0.281 | 0.00529 | -0.086 | -53.185
-6 | -0.228 | 0.00559 | -0.087 | -40.682
-5.5 | -0.169 | 0.00534 | -0.088 | -31.743
-5 | -0.108 | 0.00521 | -0.089 | -20.746
-4.5 | -0.045 | 0.00577 | -0.09 | -7.758
-4 | 0.02 | 0.00459 | -0.091 | 4.4
-3.5 | 0.086 | 0.00504 | -0.092 | 17.104
-3 | 0.153 | 0.00549 | -0.093 | 27.875
-2.5 | 0.22 | 0.00537 | -0.094 | 40.977
-2 | 0.288 | 0.00486 | -0.095 | 59.23
-1.5 | 0.356 | 0.00537 | -0.096 | 66.201
-1 | 0.425 | 0.00516 | -0.097 | 82.286
-0.5 | 0.492 | 0.00466 | -0.098 | 105.772
0 | 0.563 | 0.00471 | -0.098 | 119.476
0.5 | 0.631 | 0.00571 | -0.099 | 110.358
1 | 0.698 | 0.00502 | -0.1 | 139.023
1.5 | 0.766 | 0.0051 | -0.101 | 150.29
2 | 0.834 | 0.00655 | -0.102 | 127.25
2.5 | 0.901 | 0.00533 | -0.103 | 169.105
3 | 0.968 | 0.00656 | -0.104 | 147.572
3.5 | 1.034 | 0.00669 | -0.105 | 154.391
4 | 1.097 | 0.00717 | -0.106 | 153.039
4.5 | 1.159 | 0.00727 | -0.106 | 159.385
5 | 1.219 | 0.0078 | -0.107 | 156.365
5.5 | 1.276 | 0.00819 | -0.108 | 155.865
6 | 1.329 | 0.0086 | -0.109 | 154.423
6.5 | 1.376 | 0.00911 | -0.11 | 150.967
7 | 1.416 | 0.00948 | -0.111 | 149.364
7.5 | 1.446 | 0.01008 | -0.111 | 143.518
8 | 1.461 | 0.0136 | -0.112 | 107.374
8.5 | 1.433 | 0.01472 | -0.112 | 97.386
9 | 1.37 | 0.01614 | -0.112 | 84.922
9.5 | 0.908 | 0.01743 | -0.112 | 52.073
10 | 0.938 | 0.019 | -0.112 | 49.374
10.5 | 0.966 | 0.0211 | -0.112 | 45.777
11 | 0.993 | 0.02372 | -0.112 | 41.849
11.5 | 1.007 | 0.02937 | -0.11 | 34.302
12 | 1.025 | 0.03481 | -0.109 | 29.461
12.5 | 1.03 | 0.0462 | -0.106 | 22.299
13 | 1.016 | 0.06472 | -0.097 | 15.691

## 144. Re 18M Mach 0.50 (2)
BIGFOIL.COM POLAR EXPORT
goe479
GOE 479 |  |  |  | Cl Max: | 1.1306 | at alpha= | 5.5 | deg
XFOIL ncrit=9 |  |  |  | L/D Max: | 140.928 | at alpha= | 3.5 | deg
Re: | 18000000 |  |  | Cd Min: | 0.23578 | at alpha= | -20 | deg
Mach: | 0.5 |  |  | Cl=0 at alpha= | -3.7757 | deg
|  |  |  | @ Cl=0.1, Cd= | 0.0054684
|  |  |  | @ Cl=0.4, Cd= | 0.0053952
|  |  |  | @ Cl=0.6, Cd= | 0.0054317
alpha (deg) | Cl | Cd | Cm | Cl/Cd
-20 | -0.6258 | 0.23578 | 0.012 | -2.6542
-19.5 | -0.6078 | 0.22725 | 0.0071 | -2.6746
-19 | -0.592 | 0.21818 | 0.0021 | -2.7134
-18.5 | -0.5707 | 0.21134 | -0.0019 | -2.7004
-18 | -0.5574 | 0.2018 | -0.0069 | -2.7621
-17.5 | -0.5489 | 0.19132 | -0.0123 | -2.869
-17 | -0.5333 | 0.18353 | -0.0163 | -2.9058
-16.5 | -0.5236 | 0.17485 | -0.0205 | -2.9946
-16 | -0.5132 | 0.16623 | -0.0248 | -3.0873
-15.5 | -0.4969 | 0.15716 | -0.0309 | -3.1617
-15 | -0.4849 | 0.14712 | -0.038 | -3.2959
-14.5 | -0.4702 | 0.13796 | -0.0445 | -3.4082
-14 | -0.4631 | 0.12704 | -0.053 | -3.6453
-13.5 | -0.4649 | 0.11903 | -0.0557 | -3.9057
-13 | -0.4637 | 0.10552 | -0.0695 | -4.3944
-12.5 | -0.4731 | 0.09505 | -0.0772 | -4.9774
-12 | -0.49 | 0.08367 | -0.0871 | -5.8563
-11.5 | -0.5021 | 0.07243 | -0.0989 | -6.9322
-11 | -0.4659 | 0.05699 | -0.1294 | -8.1751
-10.5 | -0.4749 | 0.04784 | -0.1393 | -9.9268
-10 | -0.4918 | 0.03953 | -0.1473 | -12.4412
-9.5 | -0.515 | 0.03281 | -0.1462 | -15.6964
-9 | -0.5392 | 0.02531 | -0.144 | -21.3038
-8.5 | -0.5649 | 0.01808 | -0.1386 | -31.2445
-8 | -0.5765 | 0.01109 | -0.1309 | -51.9838
-7.5 | -0.5297 | 0.00815 | -0.1243 | -64.9939
-7 | -0.4606 | 0.00715 | -0.1195 | -64.4196
-6.5 | -0.387 | 0.00663 | -0.1159 | -58.371
-6 | -0.314 | 0.00625 | -0.1128 | -50.24
-5.5 | -0.2417 | 0.00595 | -0.1103 | -40.6218
-5 | -0.1701 | 0.00574 | -0.1082 | -29.6341
-4.5 | -0.0996 | 0.00558 | -0.1063 | -17.8495
-4 | -0.0301 | 0.00547 | -0.1047 | -5.5027
-3.5 | 0.037 | 0.00541 | -0.103 | 6.8392
-3 | 0.1017 | 0.00547 | -0.1011 | 18.5923
-2.5 | 0.1674 | 0.00551 | -0.0997 | 30.3811
-2 | 0.2342 | 0.00547 | -0.0986 | 42.8154
-1.5 | 0.301 | 0.00545 | -0.0978 | 55.2294
-1 | 0.3682 | 0.0054 | -0.097 | 68.1852
-0.5 | 0.4346 | 0.00539 | -0.0963 | 80.6308
0 | 0.5007 | 0.00539 | -0.0955 | 92.8942
0.5 | 0.5656 | 0.00541 | -0.0946 | 104.5471
1 | 0.6291 | 0.00545 | -0.0934 | 115.4312
1.5 | 0.6901 | 0.00566 | -0.0917 | 121.9258
2 | 0.7494 | 0.00594 | -0.0897 | 126.1616
2.5 | 0.81 | 0.00614 | -0.0878 | 131.9218
3 | 0.87 | 0.00631 | -0.0858 | 137.8764
3.5 | 0.9259 | 0.00657 | -0.0828 | 140.9285
4 | 0.9646 | 0.00756 | -0.0767 | 127.5926
4.5 | 1.0209 | 0.00779 | -0.0735 | 131.0526
5 | 1.0783 | 0.00803 | -0.0703 | 134.2839
5.5 | 1.1306 | 0.00811 | -0.066 | 139.4081

## 145. Re 20M Mach 0.00 (1)
BIGFOIL.COM POLAR EXPORT
goe479
GOE 479 |  |  |  | Cl Max: | 1.822 | at alpha= | 15.5 | deg
JavaFoil+Calcfoil stall+Eppler ext transition |  |  |  | L/D Max: | 173.083 | at alpha= | 7.5 | deg
Re: | 20000000 |  |  | Cd Min: | 0.00419 | at alpha= | -2 | deg
Mach: | 0 |  |  | Cl=0 at alpha= | -4.1579 | deg
|  |  |  | @ Cl=0.1, Cd= | 0.0051385
|  |  |  | @ Cl=0.4, Cd= | 0.0048176
|  |  |  | @ Cl=0.6, Cd= | 0.0047598
alpha (deg) | Cl | Cd | Cm | Cl/Cd
-19 | -0.733 | 0.13818 | -0.031 | -5.307
-18.5 | -0.744 | 0.12938 | -0.032 | -5.749
-18 | -0.755 | 0.11886 | -0.034 | -6.354
-17.5 | -0.763 | 0.11086 | -0.035 | -6.884
-17 | -0.769 | 0.10293 | -0.037 | -7.472
-16.5 | -0.78 | 0.08826 | -0.04 | -8.838
-16 | -0.787 | 0.07679 | -0.043 | -10.244
-15.5 | -0.796 | 0.06261 | -0.046 | -12.709
-15 | -0.786 | 0.06166 | -0.046 | -12.748
-14.5 | -0.784 | 0.05271 | -0.049 | -14.875
-14 | -0.815 | 0.02378 | -0.056 | -34.284
-13.5 | -0.812 | 0.01591 | -0.059 | -51.07
-13 | -0.788 | 0.01452 | -0.06 | -54.296
-12.5 | -0.779 | 0.0098 | -0.063 | -79.472
-12 | -0.754 | 0.00808 | -0.065 | -93.22
-11.5 | -0.718 | 0.00803 | -0.065 | -89.379
-11 | -0.683 | 0.00721 | -0.067 | -94.776
-10.5 | -0.645 | 0.00687 | -0.068 | -93.819
-10 | -0.604 | 0.00653 | -0.069 | -92.555
-9.5 | -0.56 | 0.0056 | -0.07 | -100.019
-9 | -0.514 | 0.00552 | -0.07 | -93.187
-8.5 | -0.466 | 0.00542 | -0.071 | -86.067
-8 | -0.417 | 0.00504 | -0.072 | -82.863
-7.5 | -0.367 | 0.00492 | -0.073 | -74.549
-7 | -0.314 | 0.00519 | -0.074 | -60.642
-6.5 | -0.261 | 0.00515 | -0.075 | -50.74
-6 | -0.207 | 0.00509 | -0.075 | -40.696
-5.5 | -0.152 | 0.00547 | -0.076 | -27.753
-5 | -0.096 | 0.00539 | -0.077 | -17.817
-4.5 | -0.039 | 0.00447 | -0.078 | -8.822
-4 | 0.018 | 0.00486 | -0.079 | 3.643
-3.5 | 0.075 | 0.00516 | -0.08 | 14.58
-3 | 0.133 | 0.00511 | -0.08 | 26.101
-2.5 | 0.192 | 0.005 | -0.081 | 38.289
-2 | 0.25 | 0.00419 | -0.082 | 59.722
-1.5 | 0.309 | 0.00473 | -0.083 | 65.308
-1 | 0.368 | 0.00504 | -0.084 | 73.12
-0.5 | 0.427 | 0.00463 | -0.085 | 92.088
0 | 0.488 | 0.00528 | -0.085 | 92.365
0.5 | 0.547 | 0.00467 | -0.086 | 117.012
1 | 0.606 | 0.00477 | -0.087 | 127.095
1.5 | 0.665 | 0.00479 | -0.088 | 138.626
2 | 0.723 | 0.00509 | -0.088 | 142.161
2.5 | 0.782 | 0.00514 | -0.089 | 152.097
3 | 0.841 | 0.00533 | -0.09 | 157.706
3.5 | 0.899 | 0.00599 | -0.091 | 150.012
4 | 0.956 | 0.00605 | -0.091 | 157.88
4.5 | 1.012 | 0.00641 | -0.092 | 158.043
5 | 1.068 | 0.00666 | -0.093 | 160.412
5.5 | 1.124 | 0.00668 | -0.094 | 168.267
6 | 1.178 | 0.00703 | -0.094 | 167.651
6.5 | 1.231 | 0.00733 | -0.095 | 167.821
7 | 1.283 | 0.00742 | -0.096 | 172.895
7.5 | 1.334 | 0.0077 | -0.097 | 173.083
8 | 1.383 | 0.00801 | -0.097 | 172.518
8.5 | 1.43 | 0.00992 | -0.098 | 144.167
9 | 1.476 | 0.01031 | -0.099 | 143.166
9.5 | 1.52 | 0.00922 | -0.099 | 164.802
10 | 1.562 | 0.00951 | -0.1 | 164.272
10.5 | 1.602 | 0.00982 | -0.1 | 163.09
11 | 1.639 | 0.01211 | -0.101 | 135.342
11.5 | 1.674 | 0.01075 | -0.102 | 155.732
12 | 1.707 | 0.01121 | -0.102 | 152.264
12.5 | 1.737 | 0.01164 | -0.103 | 149.296
13 | 1.765 | 0.01222 | -0.104 | 144.392
13.5 | 1.79 | 0.01273 | -0.104 | 140.554
14 | 1.812 | 0.01577 | -0.105 | 114.903
14.5 | 1.806 | 0.01692 | -0.104 | 106.748
15 | 1.815 | 0.01773 | -0.104 | 102.358
15.5 | 1.822 | 0.01885 | -0.104 | 96.652
16 | 1.809 | 0.02023 | -0.104 | 89.422
16.5 | 1.79 | 0.02155 | -0.104 | 83.054
17 | 1.764 | 0.02347 | -0.104 | 75.178
17.5 | 1.732 | 0.0261 | -0.104 | 66.341
18 | 1.687 | 0.03082 | -0.103 | 54.749
18.5 | 1.637 | 0.03706 | -0.102 | 44.179
19 | 1.592 | 0.04229 | -0.101 | 37.641
19.5 | 1.54 | 0.04986 | -0.1 | 30.881
20 | 1.49 | 0.05715 | -0.099 | 26.068

## 146. Re 20M Mach 0.00 (2)
BIGFOIL.COM POLAR EXPORT
goe479
GOE 479 |  |  |  | Cl Max: | 2.0388 | at alpha= | 20 | deg
XFOIL ncrit=9 |  |  |  | L/D Max: | 160.857 | at alpha= | 8.5 | deg
Re: | 20000000 |  |  | Cd Min: | 0.03909 | at alpha= | 20 | deg
Mach: | 0 |  |  | Cl=0 at alpha= | -3.8551 | deg
|  |  |  | @ Cl=0.1, Cd= | 0.0052974
|  |  |  | @ Cl=0.4, Cd= | 0.0051851
|  |  |  | @ Cl=0.6, Cd= | 0.0055014
alpha (deg) | Cl | Cd | Cm | Cl/Cd
-20 | -1.704 | 0.01974 | -0.1007 | -86.3222
-19.5 | -1.6615 | 0.01845 | -0.1002 | -90.0542
-19 | -1.6152 | 0.01716 | -0.1002 | -94.1259
-18.5 | -1.5663 | 0.01589 | -0.1005 | -98.5714
-18 | -1.516 | 0.01471 | -0.1008 | -103.0591
-17.5 | -1.4672 | 0.01374 | -0.1004 | -106.7831
-17 | -1.4129 | 0.01293 | -0.1008 | -109.273
-16.5 | -1.3471 | 0.01216 | -0.1036 | -110.7812
-16 | -1.284 | 0.01127 | -0.1058 | -113.9308
-15.5 | -1.2359 | 0.01058 | -0.1047 | -116.8147
-15 | -1.1891 | 0.01009 | -0.1031 | -117.8494
-14.5 | -1.1402 | 0.00965 | -0.1017 | -118.1554
-14 | -1.0914 | 0.00915 | -0.1004 | -119.2787
-13.5 | -1.0426 | 0.00862 | -0.099 | -120.9513
-13 | -0.9914 | 0.00826 | -0.098 | -120.0242
-12.5 | -0.9393 | 0.00793 | -0.0971 | -118.4489
-12 | -0.8879 | 0.00755 | -0.0961 | -117.6026
-11.5 | -0.8364 | 0.00726 | -0.095 | -115.2066
-10.5 | -0.734 | 0.00701 | -0.0926 | -104.7076
-10 | -0.6813 | 0.00684 | -0.0917 | -99.6053
-9.5 | -0.6278 | 0.00662 | -0.091 | -94.8338
-9 | -0.5733 | 0.00642 | -0.0904 | -89.2991
-8.5 | -0.5181 | 0.00625 | -0.09 | -82.896
-8 | -0.4623 | 0.00609 | -0.0896 | -75.9113
-7.5 | -0.4066 | 0.00595 | -0.0892 | -68.3361
-7 | -0.3511 | 0.00578 | -0.0888 | -60.7439
-6.5 | -0.2951 | 0.0056 | -0.0885 | -52.6964
-6 | -0.2392 | 0.00549 | -0.0882 | -43.5701
-5 | -0.1263 | 0.00528 | -0.0878 | -23.9205
-4.5 | -0.0704 | 0.00519 | -0.0874 | -13.5645
-4 | -0.0155 | 0.00517 | -0.0869 | -2.9981
-3.5 | 0.038 | 0.00528 | -0.0861 | 7.197
-3 | 0.0928 | 0.0053 | -0.0856 | 17.5094
-2.5 | 0.1486 | 0.00528 | -0.0853 | 28.1439
-2 | 0.2047 | 0.00524 | -0.0851 | 39.0649
-1.5 | 0.2606 | 0.00522 | -0.0848 | 49.9234
-1 | 0.3169 | 0.0052 | -0.0846 | 60.9423
-0.5 | 0.373 | 0.00519 | -0.0844 | 71.869
0 | 0.4286 | 0.00518 | -0.0841 | 82.7413
0.5 | 0.4829 | 0.0052 | -0.0836 | 92.8654
1 | 0.5364 | 0.00529 | -0.0829 | 101.3989
2 | 0.6417 | 0.00564 | -0.0814 | 113.7766
2.5 | 0.6945 | 0.00579 | -0.0806 | 119.9482
3 | 0.7468 | 0.00586 | -0.0798 | 127.4403
3.5 | 0.798 | 0.00599 | -0.0789 | 133.222
5 | 0.9422 | 0.00713 | -0.0742 | 132.1459
5.5 | 0.9926 | 0.00722 | -0.0731 | 137.4792
6 | 1.0368 | 0.00708 | -0.0708 | 146.4407
6.5 | 1.1192 | 0.00719 | -0.077 | 155.6606
7 | 1.1847 | 0.00751 | -0.0795 | 157.7497
8 | 1.3051 | 0.00812 | -0.082 | 160.7266
8.5 | 1.3512 | 0.0084 | -0.0802 | 160.8571
9 | 1.3984 | 0.00872 | -0.0787 | 160.367
9.5 | 1.4457 | 0.00908 | -0.0772 | 159.2181
10 | 1.4927 | 0.00945 | -0.0758 | 157.9577
10.5 | 1.5398 | 0.0098 | -0.0745 | 157.1224
11 | 1.5861 | 0.01017 | -0.073 | 155.9587
11.5 | 1.6307 | 0.0106 | -0.0713 | 153.8396
12 | 1.6733 | 0.01111 | -0.0693 | 150.6121
12.5 | 1.711 | 0.01156 | -0.0663 | 148.0104
13 | 1.7466 | 0.01206 | -0.063 | 144.8259
13.5 | 1.7804 | 0.01271 | -0.0597 | 140.0787
14 | 1.8147 | 0.01337 | -0.0566 | 135.7292
14.5 | 1.8463 | 0.01417 | -0.0533 | 130.2964
15 | 1.8754 | 0.01513 | -0.0499 | 123.9524
15.5 | 1.9048 | 0.01612 | -0.0467 | 118.1638
16 | 1.9281 | 0.01748 | -0.0431 | 110.3032
16.5 | 1.9505 | 0.01899 | -0.0397 | 102.712
17 | 1.9742 | 0.02055 | -0.0368 | 96.0681
17.5 | 1.9897 | 0.02273 | -0.0335 | 87.5363
18 | 2.0047 | 0.02513 | -0.0306 | 79.7732
18.5 | 2.0168 | 0.02796 | -0.0281 | 72.1316
19 | 2.0294 | 0.03096 | -0.0262 | 65.5491
19.5 | 2.0364 | 0.0347 | -0.0245 | 58.6859
20 | 2.0388 | 0.03909 | -0.0232 | 52.1566

## 147. Re 20M Mach 0.10 (1)
BIGFOIL.COM POLAR EXPORT
goe479
GOE 479 |  |  |  | Cl Max: | 1.806 | at alpha= | 15.5 | deg
JavaFoil+Calcfoil stall+Eppler ext transition |  |  |  | L/D Max: | 174 | at alpha= | 8 | deg
Re: | 20000000 |  |  | Cd Min: | 0.00421 | at alpha= | -2 | deg
Mach: | 0.1 |  |  | Cl=0 at alpha= | -4.1552 | deg
|  |  |  | @ Cl=0.1, Cd= | 0.0052028
|  |  |  | @ Cl=0.4, Cd= | 0.0048164
|  |  |  | @ Cl=0.6, Cd= | 0.0047605
alpha (deg) | Cl | Cd | Cm | Cl/Cd
-19 | -0.7 | 0.14064 | -0.031 | -4.974
-18.5 | -0.714 | 0.13185 | -0.032 | -5.415
-18 | -0.727 | 0.12173 | -0.034 | -5.974
-17.5 | -0.739 | 0.11315 | -0.035 | -6.529
-17 | -0.747 | 0.10674 | -0.036 | -6.995
-16.5 | -0.756 | 0.0953 | -0.039 | -7.937
-16 | -0.768 | 0.08001 | -0.042 | -9.601
-15.5 | -0.781 | 0.06432 | -0.046 | -12.147
-15 | -0.77 | 0.06626 | -0.045 | -11.623
-14.5 | -0.771 | 0.05636 | -0.048 | -13.685
-14 | -0.795 | 0.02966 | -0.055 | -26.811
-13.5 | -0.794 | 0.01987 | -0.058 | -39.986
-13 | -0.746 | 0.02811 | -0.056 | -26.55
-12.5 | -0.772 | 0.01049 | -0.063 | -73.569
-12 | -0.749 | 0.00861 | -0.065 | -86.925
-11.5 | -0.715 | 0.00834 | -0.066 | -85.748
-11 | -0.682 | 0.00738 | -0.067 | -92.345
-10.5 | -0.645 | 0.00708 | -0.068 | -91.061
-10 | -0.604 | 0.00663 | -0.069 | -91.065
-9.5 | -0.561 | 0.00561 | -0.07 | -100.044
-9 | -0.515 | 0.00557 | -0.071 | -92.473
-8.5 | -0.468 | 0.00548 | -0.072 | -85.289
-8 | -0.418 | 0.00508 | -0.072 | -82.382
-7.5 | -0.368 | 0.00496 | -0.073 | -74.153
-7 | -0.316 | 0.00515 | -0.074 | -61.345
-6.5 | -0.262 | 0.00511 | -0.075 | -51.315
-6 | -0.208 | 0.00467 | -0.076 | -44.482
-5.5 | -0.153 | 0.0055 | -0.077 | -27.709
-5 | -0.096 | 0.00546 | -0.077 | -17.644
-4.5 | -0.04 | 0.00452 | -0.078 | -8.765
-4 | 0.018 | 0.00484 | -0.079 | 3.681
-3.5 | 0.076 | 0.00524 | -0.08 | 14.445
-3 | 0.134 | 0.00515 | -0.081 | 25.979
-2.5 | 0.192 | 0.00505 | -0.082 | 38.122
-2 | 0.251 | 0.00421 | -0.083 | 59.71
-1.5 | 0.31 | 0.00468 | -0.083 | 66.272
-1 | 0.37 | 0.00503 | -0.084 | 73.5
-0.5 | 0.429 | 0.00461 | -0.085 | 93.086
0 | 0.49 | 0.00524 | -0.086 | 93.634
0.5 | 0.549 | 0.00465 | -0.087 | 118.188
1 | 0.609 | 0.00478 | -0.087 | 127.224
1.5 | 0.668 | 0.00483 | -0.088 | 138.328
2 | 0.727 | 0.00506 | -0.089 | 143.688
2.5 | 0.786 | 0.00518 | -0.09 | 151.789
3 | 0.845 | 0.00532 | -0.09 | 158.777
3.5 | 0.903 | 0.006 | -0.091 | 150.429
4 | 0.961 | 0.00609 | -0.092 | 157.801
4.5 | 1.017 | 0.00642 | -0.093 | 158.573
5 | 1.074 | 0.00661 | -0.093 | 162.405
5.5 | 1.129 | 0.00688 | -0.094 | 164.113
6 | 1.183 | 0.00705 | -0.095 | 167.909
6.5 | 1.236 | 0.00734 | -0.096 | 168.456
7 | 1.288 | 0.00758 | -0.096 | 169.999
7.5 | 1.339 | 0.00789 | -0.097 | 169.671
8 | 1.388 | 0.00798 | -0.098 | 174
8.5 | 1.435 | 0.01004 | -0.098 | 143.018
9 | 1.481 | 0.01043 | -0.099 | 141.942
9.5 | 1.524 | 0.01097 | -0.1 | 139.024
10 | 1.566 | 0.00957 | -0.1 | 163.648
10.5 | 1.605 | 0.00994 | -0.101 | 161.517
11 | 1.642 | 0.01228 | -0.102 | 133.669
11.5 | 1.676 | 0.01088 | -0.102 | 153.996
12 | 1.707 | 0.01136 | -0.103 | 150.272
12.5 | 1.736 | 0.0118 | -0.103 | 147.183
13 | 1.762 | 0.0124 | -0.104 | 142.142
13.5 | 1.785 | 0.01293 | -0.105 | 138.038
14 | 1.785 | 0.01625 | -0.104 | 109.845
14.5 | 1.793 | 0.01728 | -0.104 | 103.782
15 | 1.8 | 0.01826 | -0.104 | 98.532
15.5 | 1.806 | 0.01935 | -0.104 | 93.324
16 | 1.789 | 0.02093 | -0.104 | 85.493
16.5 | 1.765 | 0.02226 | -0.104 | 79.277
17 | 1.734 | 0.02438 | -0.104 | 71.122
17.5 | 1.687 | 0.02935 | -0.103 | 57.488
18 | 1.639 | 0.03404 | -0.103 | 48.145
18.5 | 1.585 | 0.04057 | -0.102 | 39.061
19 | 1.533 | 0.04665 | -0.101 | 32.871
19.5 | 1.468 | 0.05892 | -0.099 | 24.91
20 | 1.406 | 0.07107 | -0.097 | 19.788

## 148. Re 20M Mach 0.10 (2)
BIGFOIL.COM POLAR EXPORT
goe479
GOE 479 |  |  |  | Cl Max: | 2.0298 | at alpha= | 19.5 | deg
XFOIL ncrit=9 |  |  |  | L/D Max: | 160.624 | at alpha= | 8 | deg
Re: | 20000000 |  |  | Cd Min: | 0.04301 | at alpha= | 20 | deg
Mach: | 0.1 |  |  | Cl=0 at alpha= | -3.8541 | deg
|  |  |  | @ Cl=0.1, Cd= | 0.0053063
|  |  |  | @ Cl=0.4, Cd= | 0.0051855
|  |  |  | @ Cl=0.6, Cd= | 0.0054901
alpha (deg) | Cl | Cd | Cm | Cl/Cd
-20 | -1.6857 | 0.02179 | -0.1122 | -77.3612
-19.5 | -1.6768 | 0.02021 | -0.1059 | -82.9688
-19 | -1.6323 | 0.01865 | -0.1056 | -87.5228
-18.5 | -1.5825 | 0.01736 | -0.1055 | -91.1578
-18 | -1.532 | 0.01605 | -0.1055 | -95.4517
-17.5 | -1.481 | 0.01468 | -0.1056 | -100.8856
-17 | -1.4329 | 0.0136 | -0.1046 | -105.3603
-16.5 | -1.3672 | 0.01271 | -0.1068 | -107.5688
-16 | -1.2989 | 0.01186 | -0.1095 | -109.5194
-15.5 | -1.2477 | 0.01107 | -0.1086 | -112.71
-15 | -1.202 | 0.0104 | -0.1065 | -115.5769
-14.5 | -1.1531 | 0.00989 | -0.1048 | -116.5925
-14 | -1.1028 | 0.00943 | -0.1033 | -116.9459
-13.5 | -1.0537 | 0.00885 | -0.1016 | -119.0621
-13 | -1.0023 | 0.00841 | -0.1003 | -119.1795
-12.5 | -0.9493 | 0.00807 | -0.0992 | -117.6332
-12 | -0.8968 | 0.00771 | -0.0981 | -116.3165
-11.5 | -0.8449 | 0.00736 | -0.0968 | -114.7962
-10.5 | -0.7413 | 0.00707 | -0.0941 | -104.8515
-10 | -0.6878 | 0.00691 | -0.0931 | -99.5369
-9.5 | -0.6336 | 0.00669 | -0.0922 | -94.7085
-9 | -0.5786 | 0.00646 | -0.0915 | -89.5666
-8.5 | -0.5229 | 0.00629 | -0.091 | -83.132
-8 | -0.4666 | 0.00612 | -0.0906 | -76.2418
-7.5 | -0.4103 | 0.00597 | -0.0901 | -68.727
-7 | -0.3542 | 0.0058 | -0.0896 | -61.069
-6.5 | -0.2977 | 0.00562 | -0.0893 | -52.9715
-6 | -0.2413 | 0.0055 | -0.0889 | -43.8727
-5.5 | -0.1845 | 0.00539 | -0.0886 | -34.2301
-5 | -0.1275 | 0.00529 | -0.0884 | -24.1021
-4.5 | -0.0712 | 0.0052 | -0.088 | -13.6923
-4 | -0.0159 | 0.00517 | -0.0874 | -3.0754
-3 | 0.0931 | 0.00531 | -0.0861 | 17.533
-2.5 | 0.1493 | 0.00528 | -0.0858 | 28.2765
-2 | 0.2057 | 0.00524 | -0.0855 | 39.2557
-1.5 | 0.2619 | 0.00523 | -0.0852 | 50.0765
-1 | 0.3186 | 0.0052 | -0.085 | 61.2692
-0.5 | 0.375 | 0.00519 | -0.0848 | 72.2543
0 | 0.4309 | 0.00518 | -0.0845 | 83.1853
0.5 | 0.4856 | 0.00521 | -0.084 | 93.2054
1 | 0.5395 | 0.00529 | -0.0833 | 101.9849
2 | 0.6453 | 0.00564 | -0.0817 | 114.4149
2.5 | 0.6983 | 0.0058 | -0.0809 | 120.3966
3 | 0.751 | 0.00587 | -0.0801 | 127.9387
3.5 | 0.8024 | 0.006 | -0.0791 | 133.7333
4.5 | 0.8956 | 0.00694 | -0.0752 | 129.049
5 | 0.9472 | 0.00715 | -0.0742 | 132.4755
5.5 | 0.9979 | 0.00725 | -0.0731 | 137.6414
6 | 1.0414 | 0.00707 | -0.0705 | 147.2984
8 | 1.3123 | 0.00817 | -0.0817 | 160.6242
8.5 | 1.3588 | 0.00846 | -0.0798 | 160.6147
9 | 1.4065 | 0.00879 | -0.0782 | 160.0114
9.5 | 1.4541 | 0.00916 | -0.0766 | 158.7445
10 | 1.5017 | 0.00953 | -0.0751 | 157.5761
10.5 | 1.5491 | 0.00989 | -0.0736 | 156.633
11 | 1.5955 | 0.01028 | -0.072 | 155.2043
11.5 | 1.64 | 0.01074 | -0.0701 | 152.7002
12 | 1.6817 | 0.01126 | -0.0677 | 149.3517
12.5 | 1.718 | 0.01171 | -0.0642 | 146.7122
13 | 1.7542 | 0.01226 | -0.0609 | 143.0832
13.5 | 1.7881 | 0.01296 | -0.0574 | 137.9707
14 | 1.8229 | 0.01365 | -0.0543 | 133.5458
14.5 | 1.8528 | 0.01459 | -0.0506 | 126.9911
15 | 1.8823 | 0.01559 | -0.0471 | 120.7377
15.5 | 1.9111 | 0.0167 | -0.0438 | 114.4371
16 | 1.933 | 0.01826 | -0.04 | 105.8598
16.5 | 1.9559 | 0.01986 | -0.0366 | 98.4844
17 | 1.9783 | 0.02162 | -0.0336 | 91.5032
17.5 | 1.9907 | 0.02421 | -0.0302 | 82.2264
18 | 2.0049 | 0.02687 | -0.0275 | 74.6148
18.5 | 2.0179 | 0.02988 | -0.0253 | 67.5335
19 | 2.0278 | 0.03335 | -0.0234 | 60.8036
19.5 | 2.0298 | 0.03783 | -0.0218 | 53.6558
20 | 2.0269 | 0.04301 | -0.0208 | 47.1262

## 149. Re 20M Mach 0.25 (1)
BIGFOIL.COM POLAR EXPORT
goe479
GOE 479 |  |  |  | Cl Max: | 1.713 | at alpha= | 12.5 | deg
JavaFoil+Calcfoil stall+Eppler ext transition |  |  |  | L/D Max: | 171.098 | at alpha= | 8 | deg
Re: | 20000000 |  |  | Cd Min: | 0.00416 | at alpha= | -2 | deg
Mach: | 0.25 |  |  | Cl=0 at alpha= | -4.1525 | deg
|  |  |  | @ Cl=0.1, Cd= | 0.0049229
|  |  |  | @ Cl=0.4, Cd= | 0.0044693
|  |  |  | @ Cl=0.6, Cd= | 0.0047308
alpha (deg) | Cl | Cd | Cm | Cl/Cd
-16.5 | -0.592 | 0.11635 | -0.034 | -5.091
-16 | -0.621 | 0.1039 | -0.036 | -5.977
-15.5 | -0.651 | 0.08692 | -0.041 | -7.485
-15 | -0.666 | 0.0834 | -0.041 | -7.988
-14.5 | -0.679 | 0.07719 | -0.043 | -8.802
-14 | -0.678 | 0.07085 | -0.044 | -9.568
-13.5 | -0.685 | 0.05375 | -0.05 | -12.738
-13 | -0.675 | 0.04865 | -0.052 | -13.871
-12.5 | -0.681 | 0.03193 | -0.057 | -21.339
-12 | -0.646 | 0.03834 | -0.055 | -16.843
-11.5 | -0.687 | 0.01054 | -0.066 | -65.251
-11 | -0.655 | 0.01049 | -0.067 | -62.478
-10.5 | -0.635 | 0.00831 | -0.069 | -76.368
-10 | -0.601 | 0.00713 | -0.071 | -84.326
-9.5 | -0.561 | 0.00686 | -0.072 | -81.786
-9 | -0.519 | 0.00659 | -0.073 | -78.715
-8.5 | -0.473 | 0.00557 | -0.074 | -84.956
-8 | -0.424 | 0.0051 | -0.074 | -83.185
-7.5 | -0.374 | 0.005 | -0.075 | -74.85
-7 | -0.322 | 0.00522 | -0.076 | -61.625
-6.5 | -0.268 | 0.00516 | -0.077 | -51.949
-6 | -0.213 | 0.00513 | -0.078 | -41.428
-5.5 | -0.156 | 0.00503 | -0.079 | -31.045
-5 | -0.099 | 0.00542 | -0.08 | -18.214
-4.5 | -0.041 | 0.00445 | -0.081 | -9.123
-4 | 0.018 | 0.00485 | -0.081 | 3.764
-3.5 | 0.078 | 0.00477 | -0.082 | 16.272
-3 | 0.137 | 0.00518 | -0.083 | 26.551
-2.5 | 0.198 | 0.00514 | -0.084 | 38.433
-2 | 0.258 | 0.00416 | -0.085 | 62.114
-1.5 | 0.319 | 0.00469 | -0.086 | 67.96
-1 | 0.38 | 0.00443 | -0.086 | 85.846
-0.5 | 0.441 | 0.00455 | -0.087 | 96.781
0 | 0.504 | 0.00528 | -0.088 | 95.499
0.5 | 0.565 | 0.00469 | -0.089 | 120.44
1 | 0.625 | 0.00476 | -0.09 | 131.479
1.5 | 0.686 | 0.00484 | -0.091 | 141.751
2 | 0.747 | 0.0051 | -0.091 | 146.444
2.5 | 0.808 | 0.00516 | -0.092 | 156.619
3 | 0.868 | 0.00539 | -0.093 | 161.184
3.5 | 0.927 | 0.00605 | -0.094 | 153.288
4 | 0.986 | 0.00613 | -0.094 | 160.824
4.5 | 1.044 | 0.00656 | -0.095 | 159.248
5 | 1.101 | 0.00675 | -0.096 | 163.197
5.5 | 1.158 | 0.00695 | -0.097 | 166.601
6 | 1.212 | 0.00725 | -0.097 | 167.3
6.5 | 1.266 | 0.00751 | -0.098 | 168.547
7 | 1.318 | 0.0078 | -0.099 | 168.977
7.5 | 1.368 | 0.00805 | -0.1 | 169.937
8 | 1.416 | 0.00827 | -0.1 | 171.098
8.5 | 1.461 | 0.01058 | -0.101 | 138.175
9 | 1.505 | 0.01117 | -0.102 | 134.685
9.5 | 1.545 | 0.01156 | -0.102 | 133.657
10 | 1.582 | 0.01019 | -0.103 | 155.338
10.5 | 1.616 | 0.01262 | -0.104 | 128.012
11 | 1.646 | 0.01321 | -0.104 | 124.598
11.5 | 1.673 | 0.01165 | -0.105 | 143.591
12 | 1.695 | 0.01223 | -0.106 | 138.669
12.5 | 1.713 | 0.01531 | -0.106 | 111.914
13 | 1.703 | 0.01654 | -0.105 | 102.942
13.5 | 1.703 | 0.01772 | -0.105 | 96.128
14 | 1.702 | 0.01885 | -0.106 | 90.307
14.5 | 1.697 | 0.02008 | -0.106 | 84.513
15 | 1.685 | 0.02143 | -0.106 | 78.619
15.5 | 1.669 | 0.02309 | -0.106 | 72.269
16 | 1.62 | 0.02498 | -0.106 | 64.827
16.5 | 1.543 | 0.03058 | -0.105 | 50.461
17 | 1.445 | 0.04132 | -0.102 | 34.974
17.5 | 1.335 | 0.05868 | -0.098 | 22.749

## 150. Re 20M Mach 0.25 (2)
BIGFOIL.COM POLAR EXPORT
goe479
GOE 479 |  |  |  | Cl Max: | 1.9986 | at alpha= | 18 | deg
XFOIL ncrit=9 |  |  |  | L/D Max: | 159.481 | at alpha= | 8 | deg
Re: | 20000000 |  |  | Cd Min: | 0.18199 | at alpha= | -19.5 | deg
Mach: | 0.25 |  |  | Cl=0 at alpha= | -3.8402 | deg
|  |  |  | @ Cl=0.1, Cd= | 0.0053373
|  |  |  | @ Cl=0.4, Cd= | 0.0052076
|  |  |  | @ Cl=0.6, Cd= | 0.005502
alpha (deg) | Cl | Cd | Cm | Cl/Cd
-19.5 | -0.671 | 0.18199 | -0.0059 | -3.687
-19 | -0.6617 | 0.17453 | -0.0103 | -3.7913
-18.5 | -0.703 | 0.15581 | -0.0214 | -4.5119
-18 | -1.495 | 0.03102 | -0.1321 | -48.1947
-17.5 | -1.5308 | 0.02445 | -0.1328 | -62.6094
-17 | -1.5032 | 0.02106 | -0.1311 | -71.377
-16.5 | -1.4644 | 0.01864 | -0.1282 | -78.5622
-16 | -1.4009 | 0.0166 | -0.1283 | -84.3916
-15.5 | -1.3274 | 0.01454 | -0.1301 | -91.293
-15 | -1.2672 | 0.013 | -0.1289 | -97.4769
-14.5 | -1.2196 | 0.01209 | -0.1248 | -100.8768
-14 | -1.1685 | 0.01126 | -0.1212 | -103.7744
-13.5 | -1.1179 | 0.01032 | -0.1178 | -108.3236
-13 | -1.0626 | 0.00967 | -0.115 | -109.8862
-12.5 | -1.0068 | 0.00904 | -0.1124 | -111.3717
-12 | -0.9509 | 0.00846 | -0.1099 | -112.3995
-11.5 | -0.8939 | 0.00807 | -0.1077 | -110.7683
-11 | -0.8386 | 0.00774 | -0.1052 | -108.3463
-10.5 | -0.7837 | 0.00747 | -0.1029 | -104.913
-10 | -0.7263 | 0.00725 | -0.101 | -100.1793
-9.5 | -0.6678 | 0.00704 | -0.0995 | -94.858
-9 | -0.6092 | 0.00675 | -0.0981 | -90.2519
-8.5 | -0.5503 | 0.0065 | -0.0969 | -84.6615
-7 | -0.3717 | 0.00595 | -0.0943 | -62.4706
-6.5 | -0.3123 | 0.00575 | -0.0935 | -54.313
-6 | -0.2532 | 0.00558 | -0.0928 | -45.3763
-5.5 | -0.194 | 0.00545 | -0.0922 | -35.5963
-5 | -0.1345 | 0.00534 | -0.0917 | -25.1873
-4.5 | -0.0756 | 0.00525 | -0.0912 | -14.4
-4 | -0.0178 | 0.00519 | -0.0906 | -3.4297
-3.5 | 0.0379 | 0.00528 | -0.0895 | 7.178
-3 | 0.0948 | 0.00534 | -0.0888 | 17.7528
-2.5 | 0.1528 | 0.00531 | -0.0883 | 28.7759
-2 | 0.2113 | 0.00527 | -0.088 | 40.0949
-1.5 | 0.2695 | 0.00525 | -0.0876 | 51.3333
-1 | 0.3279 | 0.00523 | -0.0873 | 62.696
-0.5 | 0.3863 | 0.00521 | -0.087 | 74.1459
0 | 0.444 | 0.0052 | -0.0866 | 85.3846
0.5 | 0.5007 | 0.00523 | -0.0861 | 95.7361
1.5 | 0.6102 | 0.00553 | -0.0843 | 110.3436
2.5 | 0.7194 | 0.00585 | -0.0824 | 122.9744
3 | 0.7738 | 0.00593 | -0.0815 | 130.489
3.5 | 0.8262 | 0.0061 | -0.0802 | 135.4426
4 | 0.876 | 0.00647 | -0.0784 | 135.3941
4.5 | 0.9209 | 0.0071 | -0.0756 | 129.7042
5 | 0.9745 | 0.00729 | -0.0744 | 133.6763
5.5 | 1.0265 | 0.00741 | -0.0729 | 138.529
6 | 1.0642 | 0.00707 | -0.0683 | 150.5233
6.5 | 1.1651 | 0.00746 | -0.0777 | 156.1796
7 | 1.2343 | 0.00782 | -0.0799 | 157.8389
8 | 1.3508 | 0.00847 | -0.0793 | 159.4805
8.5 | 1.4007 | 0.00881 | -0.0772 | 158.9898
9 | 1.4504 | 0.00921 | -0.0751 | 157.481
9.5 | 1.5001 | 0.00962 | -0.0729 | 155.9356
10 | 1.5497 | 0.01002 | -0.0708 | 154.6607
10.5 | 1.5984 | 0.01046 | -0.0684 | 152.8107
11 | 1.6408 | 0.01095 | -0.0648 | 149.8447
11.5 | 1.6791 | 0.01151 | -0.0605 | 145.8818
12 | 1.7201 | 0.01208 | -0.0569 | 142.3924
12.5 | 1.7598 | 0.01274 | -0.0532 | 138.1319
13 | 1.7948 | 0.01366 | -0.0489 | 131.3909
13.5 | 1.831 | 0.01457 | -0.045 | 125.6692
14 | 1.8602 | 0.01586 | -0.0405 | 117.2888
14.5 | 1.8906 | 0.01722 | -0.0364 | 109.7909
15 | 1.9169 | 0.01891 | -0.0322 | 101.3696
15.5 | 1.9391 | 0.02101 | -0.0282 | 92.2941
16 | 1.9577 | 0.02353 | -0.0243 | 83.2002
16.5 | 1.9702 | 0.02673 | -0.0208 | 73.7074
17 | 1.9845 | 0.03014 | -0.018 | 65.8427
17.5 | 1.9947 | 0.03413 | -0.0158 | 58.4442
18 | 1.9986 | 0.03899 | -0.014 | 51.2593
18.5 | 1.9945 | 0.04481 | -0.0128 | 44.5102
19 | 1.9835 | 0.05156 | -0.0122 | 38.4697
19.5 | 1.9707 | 0.05883 | -0.0122 | 33.4982
20 | 1.9529 | 0.06691 | -0.0131 | 29.187

## 151. Re 20M Mach 0.50 (1)
BIGFOIL.COM POLAR EXPORT
goe479
GOE 479 |  |  |  | Cl Max: | 1.461 | at alpha= | 8 | deg
JavaFoil+Calcfoil stall+Eppler ext transition |  |  |  | L/D Max: | 169.488 | at alpha= | 2.5 | deg
Re: | 20000000 |  |  | Cd Min: | 0.00442 | at alpha= | -3.5 | deg
Mach: | 0.5 |  |  | Cl=0 at alpha= | -4.1539 | deg
|  |  |  | @ Cl=0.1, Cd= | 0.0045182
|  |  |  | @ Cl=0.4, Cd= | 0.0048948
|  |  |  | @ Cl=0.6, Cd= | 0.0051491
alpha (deg) | Cl | Cd | Cm | Cl/Cd
-20 | -0.827 | 0.16446 | -0.036 | -5.029
-19.5 | -0.802 | 0.15876 | -0.037 | -5.052
-19 | -0.777 | 0.15604 | -0.037 | -4.98
-18.5 | -0.752 | 0.15192 | -0.038 | -4.95
-18 | -0.728 | 0.13509 | -0.039 | -5.391
-17.5 | -0.705 | 0.12295 | -0.041 | -5.736
-17 | -0.68 | 0.115 | -0.042 | -5.916
-16.5 | -0.655 | 0.10843 | -0.042 | -6.044
-16 | -0.63 | 0.10299 | -0.043 | -6.116
-15.5 | -0.603 | 0.09898 | -0.043 | -6.091
-15 | -0.576 | 0.09646 | -0.043 | -5.973
-14.5 | -0.549 | 0.09302 | -0.042 | -5.906
-14 | -0.523 | 0.08941 | -0.042 | -5.846
-13.5 | -0.496 | 0.08613 | -0.041 | -5.756
-13 | -0.469 | 0.08287 | -0.041 | -5.661
-12.5 | -0.443 | 0.07963 | -0.041 | -5.565
-12 | -0.417 | 0.07621 | -0.042 | -5.473
-11.5 | -0.391 | 0.08253 | -0.042 | -4.735
-11 | -0.365 | 0.0741 | -0.042 | -4.924
-10.5 | -0.339 | 0.0679 | -0.043 | -4.987
-10 | -0.313 | 0.06002 | -0.046 | -5.223
-9.5 | -0.288 | 0.05441 | -0.049 | -5.298
-9 | -0.264 | 0.04768 | -0.053 | -5.535
-8.5 | -0.24 | 0.04058 | -0.058 | -5.905
-8 | -0.309 | 0.03745 | -0.06 | -8.249
-7.5 | -0.358 | 0.00784 | -0.083 | -45.636
-7 | -0.327 | 0.00647 | -0.085 | -50.561
-6.5 | -0.281 | 0.00571 | -0.086 | -49.205
-6 | -0.228 | 0.00548 | -0.087 | -41.549
-5.5 | -0.169 | 0.00482 | -0.088 | -35.136
-5 | -0.108 | 0.00519 | -0.089 | -20.854
-4.5 | -0.045 | 0.00526 | -0.09 | -8.501
-4 | 0.02 | 0.00563 | -0.091 | 3.59
-3.5 | 0.086 | 0.00442 | -0.092 | 19.527
-3 | 0.153 | 0.00489 | -0.093 | 31.325
-2.5 | 0.22 | 0.00533 | -0.094 | 41.324
-2 | 0.288 | 0.00468 | -0.095 | 61.502
-1.5 | 0.356 | 0.00478 | -0.096 | 74.434
-1 | 0.425 | 0.00496 | -0.097 | 85.556
-0.5 | 0.492 | 0.00463 | -0.098 | 106.329
0 | 0.563 | 0.00553 | -0.098 | 101.699
0.5 | 0.631 | 0.00483 | -0.099 | 130.525
1 | 0.698 | 0.00496 | -0.1 | 140.721
1.5 | 0.766 | 0.00632 | -0.101 | 121.182
2 | 0.834 | 0.00514 | -0.102 | 162.168
2.5 | 0.901 | 0.00532 | -0.103 | 169.488
3 | 0.968 | 0.00668 | -0.104 | 144.973
3.5 | 1.034 | 0.0067 | -0.105 | 154.237
4 | 1.097 | 0.00701 | -0.106 | 156.438
4.5 | 1.159 | 0.00734 | -0.106 | 157.963
5 | 1.219 | 0.00769 | -0.107 | 158.52
5.5 | 1.276 | 0.00807 | -0.108 | 158.18
6 | 1.329 | 0.00848 | -0.109 | 156.698
6.5 | 1.376 | 0.00887 | -0.11 | 155.067
7 | 1.416 | 0.00946 | -0.111 | 149.746
7.5 | 1.446 | 0.00992 | -0.111 | 145.774
8 | 1.461 | 0.01057 | -0.112 | 138.257
8.5 | 1.435 | 0.01452 | -0.112 | 98.794
9 | 1.372 | 0.01571 | -0.112 | 87.316
9.5 | 0.909 | 0.01721 | -0.112 | 52.819
10 | 0.938 | 0.01876 | -0.112 | 50.011
10.5 | 0.967 | 0.02061 | -0.112 | 46.931
11 | 0.994 | 0.0231 | -0.112 | 43.008
11.5 | 1.01 | 0.02845 | -0.111 | 35.51
12 | 1.028 | 0.03365 | -0.11 | 30.558
12.5 | 1.035 | 0.04372 | -0.106 | 23.675
13 | 0.964 | 0.09145 | -0.081 | 10.544

## 152. Re 20M Mach 0.50 (2)
BIGFOIL.COM POLAR EXPORT
goe479
GOE 479 |  |  |  | Cl Max: | 1.1385 | at alpha= | 5.5 | deg
XFOIL ncrit=9 |  |  |  | L/D Max: | 140.556 | at alpha= | 5.5 | deg
Re: | 20000000 |  |  | Cd Min: | 0.23492 | at alpha= | -20 | deg
Mach: | 0.5 |  |  | Cl=0 at alpha= | -3.7676 | deg
|  |  |  | @ Cl=0.1, Cd= | 0.0054396
|  |  |  | @ Cl=0.4, Cd= | 0.0053358
|  |  |  | @ Cl=0.6, Cd= | 0.0053929
alpha (deg) | Cl | Cd | Cm | Cl/Cd
-20 | -0.628 | 0.23492 | 0.0118 | -2.6733
-19.5 | -0.6128 | 0.22533 | 0.0065 | -2.7196
-19 | -0.5942 | 0.21744 | 0.0019 | -2.7327
-18.5 | -0.5735 | 0.21037 | -0.0023 | -2.7261
-18 | -0.5612 | 0.20063 | -0.0074 | -2.7972
-17.5 | -0.5521 | 0.19048 | -0.0127 | -2.8985
-17 | -0.537 | 0.18264 | -0.0167 | -2.9402
-16.5 | -0.5286 | 0.17378 | -0.021 | -3.0418
-16 | -0.5113 | 0.165 | -0.0267 | -3.0988
-15.5 | -0.5022 | 0.15452 | -0.0337 | -3.2501
-15 | -0.4833 | 0.14558 | -0.0405 | -3.3198
-14 | -0.4721 | 0.12631 | -0.0526 | -3.7376
-13.5 | -0.4666 | 0.11491 | -0.0627 | -4.0606
-13 | -0.4753 | 0.10349 | -0.0715 | -4.5927
-12.5 | -0.4854 | 0.09293 | -0.0799 | -5.2233
-12 | -0.5026 | 0.08148 | -0.0903 | -6.1684
-11.5 | -0.4945 | 0.0669 | -0.1135 | -7.3916
-11 | -0.4743 | 0.0547 | -0.1346 | -8.6709
-10.5 | -0.4876 | 0.04666 | -0.141 | -10.4501
-10 | -0.5043 | 0.03832 | -0.1489 | -13.1602
-9.5 | -0.5263 | 0.03161 | -0.1471 | -16.6498
-9 | -0.5506 | 0.02448 | -0.1441 | -22.4918
-8.5 | -0.5741 | 0.01736 | -0.1385 | -33.0703
-8 | -0.5836 | 0.01049 | -0.1305 | -55.6339
-7.5 | -0.5334 | 0.00784 | -0.1239 | -68.0357
-7 | -0.4622 | 0.00694 | -0.1193 | -66.5994
-6.5 | -0.3885 | 0.00648 | -0.1157 | -59.9537
-6 | -0.3143 | 0.00615 | -0.1128 | -51.1057
-5.5 | -0.2425 | 0.00586 | -0.1102 | -41.3823
-5 | -0.171 | 0.00566 | -0.1081 | -30.212
-4.5 | -0.1001 | 0.0055 | -0.1063 | -18.2
-4 | -0.0311 | 0.00541 | -0.1046 | -5.7486
-3.5 | 0.0358 | 0.00539 | -0.1028 | 6.6419
-3 | 0.1005 | 0.00544 | -0.1009 | 18.4743
-2.5 | 0.1671 | 0.00545 | -0.0997 | 30.6606
-2 | 0.2344 | 0.00541 | -0.0987 | 43.3272
-1.5 | 0.3016 | 0.00537 | -0.0979 | 56.1639
-1 | 0.3682 | 0.00535 | -0.0971 | 68.8224
-0.5 | 0.4352 | 0.00532 | -0.0964 | 81.8045
0 | 0.5014 | 0.00532 | -0.0957 | 94.2481
0.5 | 0.5665 | 0.00535 | -0.0948 | 105.8879
1 | 0.629 | 0.00543 | -0.0934 | 115.8379
1.5 | 0.6895 | 0.00566 | -0.0917 | 121.8198
2 | 0.7501 | 0.0059 | -0.0899 | 127.1356
2.5 | 0.8113 | 0.00609 | -0.0881 | 133.2184
3 | 0.8711 | 0.00628 | -0.086 | 138.7102
3.5 | 0.9265 | 0.00662 | -0.0829 | 139.9547
4 | 0.9672 | 0.00753 | -0.0771 | 128.4462
4.5 | 1.0251 | 0.00773 | -0.0742 | 132.6132
5 | 1.0833 | 0.00796 | -0.0712 | 136.093
5.5 | 1.1385 | 0.0081 | -0.0674 | 140.5556