## index
index | Re | Mach | Datasource
1 | 50000 | 0 | JavaFoil+Calcfoil stall+Eppler ext transition
2 | 50000 | 0 | XFOIL ncrit=9
3 | 50000 | 0.1 | JavaFoil+Calcfoil stall+Eppler ext transition
4 | 50000 | 0.1 | XFOIL ncrit=9
5 | 50000 | 0.25 | JavaFoil+Calcfoil stall+Eppler ext transition
6 | 50000 | 0.25 | XFOIL ncrit=9
7 | 50000 | 0.5 | JavaFoil+Calcfoil stall+Eppler ext transition
8 | 50000 | 0.5 | XFOIL ncrit=9
9 | 100000 | 0 | JavaFoil+Calcfoil stall+Eppler ext transition
10 | 100000 | 0 | XFOIL ncrit=9
11 | 100000 | 0.1 | JavaFoil+Calcfoil stall+Eppler ext transition
12 | 100000 | 0.1 | XFOIL ncrit=9
13 | 100000 | 0.25 | JavaFoil+Calcfoil stall+Eppler ext transition
14 | 100000 | 0.25 | XFOIL ncrit=9
15 | 100000 | 0.5 | JavaFoil+Calcfoil stall+Eppler ext transition
16 | 100000 | 0.5 | XFOIL ncrit=9
17 | 250000 | 0 | JavaFoil+Calcfoil stall+Eppler ext transition
18 | 250000 | 0 | XFOIL ncrit=9
19 | 250000 | 0.1 | JavaFoil+Calcfoil stall+Eppler ext transition
20 | 250000 | 0.1 | XFOIL ncrit=9
21 | 250000 | 0.25 | JavaFoil+Calcfoil stall+Eppler ext transition
22 | 250000 | 0.25 | XFOIL ncrit=9
23 | 250000 | 0.5 | JavaFoil+Calcfoil stall+Eppler ext transition
24 | 250000 | 0.5 | XFOIL ncrit=9
25 | 500000 | 0 | JavaFoil+Calcfoil stall+Eppler ext transition
26 | 500000 | 0 | XFOIL ncrit=9
27 | 500000 | 0.1 | JavaFoil+Calcfoil stall+Eppler ext transition
28 | 500000 | 0.1 | XFOIL ncrit=9
29 | 500000 | 0.25 | JavaFoil+Calcfoil stall+Eppler ext transition
30 | 500000 | 0.25 | XFOIL ncrit=9
31 | 500000 | 0.5 | JavaFoil+Calcfoil stall+Eppler ext transition
32 | 500000 | 0.5 | XFOIL ncrit=9
33 | 750000 | 0 | JavaFoil+Calcfoil stall+Eppler ext transition
34 | 750000 | 0 | XFOIL ncrit=9
35 | 750000 | 0.1 | JavaFoil+Calcfoil stall+Eppler ext transition
36 | 750000 | 0.1 | XFOIL ncrit=9
37 | 750000 | 0.25 | JavaFoil+Calcfoil stall+Eppler ext transition
38 | 750000 | 0.25 | XFOIL ncrit=9
39 | 750000 | 0.5 | JavaFoil+Calcfoil stall+Eppler ext transition
40 | 750000 | 0.5 | XFOIL ncrit=9
41 | 1000000 | 0 | JavaFoil+Calcfoil stall+Eppler ext transition
42 | 1000000 | 0 | XFOIL ncrit=9
43 | 1000000 | 0.1 | JavaFoil+Calcfoil stall+Eppler ext transition
44 | 1000000 | 0.1 | XFOIL ncrit=9
45 | 1000000 | 0.25 | JavaFoil+Calcfoil stall+Eppler ext transition
46 | 1000000 | 0.25 | XFOIL ncrit=9
47 | 1000000 | 0.5 | JavaFoil+Calcfoil stall+Eppler ext transition
48 | 1000000 | 0.5 | XFOIL ncrit=9
49 | 2000000 | 0 | JavaFoil+Calcfoil stall+Eppler ext transition
50 | 2000000 | 0 | XFOIL ncrit=9
51 | 2000000 | 0.1 | JavaFoil+Calcfoil stall+Eppler ext transition
52 | 2000000 | 0.1 | XFOIL ncrit=9
53 | 2000000 | 0.25 | JavaFoil+Calcfoil stall+Eppler ext transition
54 | 2000000 | 0.25 | XFOIL ncrit=9
55 | 2000000 | 0.5 | JavaFoil+Calcfoil stall+Eppler ext transition
56 | 2000000 | 0.5 | XFOIL ncrit=9
57 | 3000000 | 0 | JavaFoil+Calcfoil stall+Eppler ext transition
58 | 3000000 | 0 | XFOIL ncrit=9
59 | 3000000 | 0.1 | JavaFoil+Calcfoil stall+Eppler ext transition
60 | 3000000 | 0.1 | XFOIL ncrit=9
61 | 3000000 | 0.25 | JavaFoil+Calcfoil stall+Eppler ext transition
62 | 3000000 | 0.25 | XFOIL ncrit=9
63 | 3000000 | 0.5 | JavaFoil+Calcfoil stall+Eppler ext transition
64 | 3000000 | 0.5 | XFOIL ncrit=9
65 | 4000000 | 0 | JavaFoil+Calcfoil stall+Eppler ext transition
66 | 4000000 | 0 | XFOIL ncrit=9
67 | 4000000 | 0.1 | JavaFoil+Calcfoil stall+Eppler ext transition
68 | 4000000 | 0.1 | XFOIL ncrit=9
69 | 4000000 | 0.25 | JavaFoil+Calcfoil stall+Eppler ext transition
70 | 4000000 | 0.25 | XFOIL ncrit=9
71 | 4000000 | 0.5 | JavaFoil+Calcfoil stall+Eppler ext transition
72 | 4000000 | 0.5 | XFOIL ncrit=9
73 | 5000000 | 0 | JavaFoil+Calcfoil stall+Eppler ext transition
74 | 5000000 | 0 | XFOIL ncrit=9
75 | 5000000 | 0.1 | JavaFoil+Calcfoil stall+Eppler ext transition
76 | 5000000 | 0.1 | XFOIL ncrit=9
77 | 5000000 | 0.25 | JavaFoil+Calcfoil stall+Eppler ext transition
78 | 5000000 | 0.25 | XFOIL ncrit=9
79 | 5000000 | 0.5 | JavaFoil+Calcfoil stall+Eppler ext transition
80 | 5000000 | 0.5 | XFOIL ncrit=9
81 | 6000000 | 0 | JavaFoil+Calcfoil stall+Eppler ext transition
82 | 6000000 | 0 | XFOIL ncrit=9
83 | 6000000 | 0.1 | JavaFoil+Calcfoil stall+Eppler ext transition
84 | 6000000 | 0.1 | XFOIL ncrit=9
85 | 6000000 | 0.25 | JavaFoil+Calcfoil stall+Eppler ext transition
86 | 6000000 | 0.25 | XFOIL ncrit=9
87 | 6000000 | 0.5 | JavaFoil+Calcfoil stall+Eppler ext transition
88 | 6000000 | 0.5 | XFOIL ncrit=9
89 | 7000000 | 0 | JavaFoil+Calcfoil stall+Eppler ext transition
90 | 7000000 | 0 | XFOIL ncrit=9
91 | 7000000 | 0.1 | JavaFoil+Calcfoil stall+Eppler ext transition
92 | 7000000 | 0.1 | XFOIL ncrit=9
93 | 7000000 | 0.25 | JavaFoil+Calcfoil stall+Eppler ext transition
94 | 7000000 | 0.25 | XFOIL ncrit=9
95 | 7000000 | 0.5 | JavaFoil+Calcfoil stall+Eppler ext transition
96 | 7000000 | 0.5 | XFOIL ncrit=9
97 | 8000000 | 0 | JavaFoil+Calcfoil stall+Eppler ext transition
98 | 8000000 | 0 | XFOIL ncrit=9
99 | 8000000 | 0.1 | JavaFoil+Calcfoil stall+Eppler ext transition
100 | 8000000 | 0.1 | XFOIL ncrit=9
101 | 8000000 | 0.25 | JavaFoil+Calcfoil stall+Eppler ext transition
102 | 8000000 | 0.25 | XFOIL ncrit=9
103 | 8000000 | 0.5 | JavaFoil+Calcfoil stall+Eppler ext transition
104 | 8000000 | 0.5 | XFOIL ncrit=9
105 | 10000000 | 0 | JavaFoil+Calcfoil stall+Eppler ext transition
106 | 10000000 | 0 | XFOIL ncrit=9
107 | 10000000 | 0.1 | JavaFoil+Calcfoil stall+Eppler ext transition
108 | 10000000 | 0.1 | XFOIL ncrit=9
109 | 10000000 | 0.25 | JavaFoil+Calcfoil stall+Eppler ext transition
110 | 10000000 | 0.25 | XFOIL ncrit=9
111 | 10000000 | 0.5 | JavaFoil+Calcfoil stall+Eppler ext transition
112 | 10000000 | 0.5 | XFOIL ncrit=9
113 | 12000000 | 0 | JavaFoil+Calcfoil stall+Eppler ext transition
114 | 12000000 | 0 | XFOIL ncrit=9
115 | 12000000 | 0.1 | JavaFoil+Calcfoil stall+Eppler ext transition
116 | 12000000 | 0.1 | XFOIL ncrit=9
117 | 12000000 | 0.25 | JavaFoil+Calcfoil stall+Eppler ext transition
118 | 12000000 | 0.25 | XFOIL ncrit=9
119 | 12000000 | 0.5 | JavaFoil+Calcfoil stall+Eppler ext transition
120 | 12000000 | 0.5 | XFOIL ncrit=9
121 | 14000000 | 0 | JavaFoil+Calcfoil stall+Eppler ext transition
122 | 14000000 | 0 | XFOIL ncrit=9
123 | 14000000 | 0.1 | JavaFoil+Calcfoil stall+Eppler ext transition
124 | 14000000 | 0.1 | XFOIL ncrit=9
125 | 14000000 | 0.25 | JavaFoil+Calcfoil stall+Eppler ext transition
126 | 14000000 | 0.25 | XFOIL ncrit=9
127 | 14000000 | 0.5 | JavaFoil+Calcfoil stall+Eppler ext transition
128 | 14000000 | 0.5 | XFOIL ncrit=9
129 | 16000000 | 0 | JavaFoil+Calcfoil stall+Eppler ext transition
130 | 16000000 | 0 | XFOIL ncrit=9
131 | 16000000 | 0.1 | JavaFoil+Calcfoil stall+Eppler ext transition
132 | 16000000 | 0.1 | XFOIL ncrit=9
133 | 16000000 | 0.25 | JavaFoil+Calcfoil stall+Eppler ext transition
134 | 16000000 | 0.25 | XFOIL ncrit=9
135 | 16000000 | 0.5 | JavaFoil+Calcfoil stall+Eppler ext transition
136 | 16000000 | 0.5 | XFOIL ncrit=9
137 | 18000000 | 0 | JavaFoil+Calcfoil stall+Eppler ext transition
138 | 18000000 | 0 | XFOIL ncrit=9
139 | 18000000 | 0.1 | JavaFoil+Calcfoil stall+Eppler ext transition
140 | 18000000 | 0.1 | XFOIL ncrit=9
141 | 18000000 | 0.25 | JavaFoil+Calcfoil stall+Eppler ext transition
142 | 18000000 | 0.25 | XFOIL ncrit=9
143 | 18000000 | 0.5 | JavaFoil+Calcfoil stall+Eppler ext transition
144 | 18000000 | 0.5 | XFOIL ncrit=9
145 | 20000000 | 0 | JavaFoil+Calcfoil stall+Eppler ext transition
146 | 20000000 | 0 | XFOIL ncrit=9
147 | 20000000 | 0.1 | JavaFoil+Calcfoil stall+Eppler ext transition
148 | 20000000 | 0.1 | XFOIL ncrit=9
149 | 20000000 | 0.25 | JavaFoil+Calcfoil stall+Eppler ext transition
150 | 20000000 | 0.25 | XFOIL ncrit=9
151 | 20000000 | 0.5 | JavaFoil+Calcfoil stall+Eppler ext transition
152 | 20000000 | 0.5 | XFOIL ncrit=9

## 1. Re 50k Mach 0.00 (1)
BIGFOIL.COM POLAR EXPORT
NACA65-112 a=0.6
NACA65-112 a=0.6 |  |  |  | Cl Max: | 0.833 | at alpha= | 11 | deg
JavaFoil+Calcfoil stall+Eppler ext transition |  |  |  | L/D Max: | 25.985 | at alpha= | 3.5 | deg
Re: | 50000 |  |  | Cd Min: | 0.01669 | at alpha= | -0.5 | deg
Mach: | 0 |  |  | Cl=0 at alpha= | -0.69491 | deg
|  |  |  | @ Cl=0.1, Cd= | 0.017276
|  |  |  | @ Cl=0.4, Cd= | 0.018283
|  |  |  | @ Cl=0.6, Cd= | 0.047916
alpha (deg) | Cl | Cd | Cm | Cl/Cd
-16.5 | -0.598 | 0.28913 | 0.002 | -2.068
-16 | -0.618 | 0.2556 | 0.002 | -2.419
-15.5 | -0.638 | 0.24501 | 0.002 | -2.604
-15 | -0.657 | 0.22508 | 0.002 | -2.919
-14.5 | -0.675 | 0.20884 | 0.001 | -3.23
-14 | -0.69 | 0.19189 | 0.001 | -3.598
-13.5 | -0.704 | 0.17449 | 0.001 | -4.035
-13 | -0.715 | 0.15284 | 0.001 | -4.681
-12.5 | -0.724 | 0.14418 | 0.001 | -5.021
-12 | -0.729 | 0.13016 | 0 | -5.602
-11.5 | -0.731 | 0.12218 | 0 | -5.981
-11 | -0.729 | 0.11533 | 0 | -6.318
-10.5 | -0.722 | 0.10393 | 0 | -6.95
-10 | -0.712 | 0.09577 | -0.001 | -7.434
-9.5 | -0.697 | 0.08882 | -0.001 | -7.85
-9 | -0.678 | 0.08098 | -0.001 | -8.376
-8.5 | -0.655 | 0.07536 | -0.001 | -8.696
-8 | -0.628 | 0.06949 | -0.002 | -9.044
-7.5 | -0.598 | 0.06378 | -0.002 | -9.376
-7 | -0.563 | 0.05883 | -0.002 | -9.563
-6.5 | -0.525 | 0.05471 | -0.002 | -9.593
-6 | -0.485 | 0.05083 | -0.003 | -9.546
-5.5 | -0.444 | 0.04789 | -0.003 | -9.271
-5 | -0.401 | 0.04507 | -0.003 | -8.903
-4.5 | -0.357 | 0.04258 | -0.004 | -8.389
-4 | -0.312 | 0.04058 | -0.004 | -7.695
-3.5 | -0.266 | 0.03869 | -0.005 | -6.884
-3 | -0.22 | 0.03702 | -0.005 | -5.946
-2.5 | -0.214 | 0.01708 | -0.012 | -12.546
-2 | -0.151 | 0.01721 | -0.012 | -8.794
-1.5 | -0.094 | 0.01697 | -0.013 | -5.535
-1 | -0.036 | 0.0168 | -0.013 | -2.144
-0.5 | 0.023 | 0.01669 | -0.014 | 1.351
0 | 0.08 | 0.01722 | -0.015 | 4.636
0.5 | 0.137 | 0.01738 | -0.015 | 7.896
1 | 0.194 | 0.01758 | -0.016 | 11.043
1.5 | 0.25 | 0.01784 | -0.017 | 14.043
2 | 0.306 | 0.01813 | -0.017 | 16.906
2.5 | 0.362 | 0.01798 | -0.018 | 20.129
3 | 0.416 | 0.01841 | -0.018 | 22.62
3.5 | 0.488 | 0.01879 | -0.02 | 25.985
4 | 0.445 | 0.03826 | -0.01 | 11.627
4.5 | 0.489 | 0.04053 | -0.01 | 12.054
5 | 0.532 | 0.04291 | -0.01 | 12.403
5.5 | 0.574 | 0.04595 | -0.01 | 12.5
6 | 0.615 | 0.04905 | -0.01 | 12.549
6.5 | 0.653 | 0.05284 | -0.01 | 12.365
7 | 0.688 | 0.05578 | -0.01 | 12.339
7.5 | 0.72 | 0.0609 | -0.01 | 11.824
8 | 0.748 | 0.06535 | -0.01 | 11.453
8.5 | 0.773 | 0.07077 | -0.01 | 10.925
9 | 0.794 | 0.07708 | -0.01 | 10.297
9.5 | 0.81 | 0.08406 | -0.01 | 9.638
10 | 0.822 | 0.09166 | -0.01 | 8.97
10.5 | 0.83 | 0.09831 | -0.011 | 8.442
11 | 0.833 | 0.10626 | -0.011 | 7.843
11.5 | 0.833 | 0.11571 | -0.011 | 7.196
12 | 0.828 | 0.13036 | -0.011 | 6.352
12.5 | 0.82 | 0.1414 | -0.011 | 5.797
13 | 0.808 | 0.14837 | -0.011 | 5.448
13.5 | 0.794 | 0.16372 | -0.011 | 4.85
14 | 0.777 | 0.18477 | -0.011 | 4.206
14.5 | 0.758 | 0.19229 | -0.011 | 3.944
15 | 0.738 | 0.22009 | -0.011 | 3.352
15.5 | 0.716 | 0.23579 | -0.011 | 3.036
16 | 0.693 | 0.25778 | -0.011 | 2.688

## 2. Re 50k Mach 0.00 (2)
BIGFOIL.COM POLAR EXPORT
NACA65-112 a=0.6
NACA65-112 a=0.6 |  |  |  | Cl Max: | 0.8723 | at alpha= | 8.5 | deg
XFOIL ncrit=9 |  |  |  | L/D Max: | 22.8307 | at alpha= | 6 | deg
Re: | 50000 |  |  | Cd Min: | 0.24941 | at alpha= | -20 | deg
Mach: | 0 |  |  | Cl=0 at alpha= | 2.7295 | deg
|  |  |  | @ Cl=0.1, Cd= | 0.031514
|  |  |  | @ Cl=0.4, Cd= | 0.042148
|  |  |  | @ Cl=0.6, Cd= | 0.028314
alpha (deg) | Cl | Cd | Cm | Cl/Cd
-20 | -0.7582 | 0.24941 | 0.0505 | -3.04
-19.5 | -0.7339 | 0.23946 | 0.0485 | -3.0648
-19 | -0.7266 | 0.2377 | 0.0424 | -3.0568
-18.5 | -0.7042 | 0.22738 | 0.0397 | -3.097
-18 | -0.6871 | 0.22096 | 0.0361 | -3.1096
-17.5 | -0.6956 | 0.22364 | 0.0288 | -3.1104
-17 | -0.6557 | 0.2077 | 0.0287 | -3.157
-16.5 | -0.6445 | 0.2016 | 0.0245 | -3.1969
-16 | -0.6364 | 0.19726 | 0.0204 | -3.2262
-15.5 | -0.6114 | 0.18743 | 0.0186 | -3.262
-15 | -0.6081 | 0.18235 | 0.0141 | -3.3348
-14.5 | -0.6023 | 0.17734 | 0.0107 | -3.3963
-14 | -0.5824 | 0.1688 | 0.0088 | -3.4502
-13.5 | -0.5768 | 0.16274 | 0.0061 | -3.5443
-13 | -0.5742 | 0.15675 | 0.0033 | -3.6632
-12.5 | -0.5481 | 0.14712 | 0.0025 | -3.7255
-12 | -0.5279 | 0.13931 | 0.0016 | -3.7894
-11.5 | -0.5363 | 0.13441 | -0.0007 | -3.99
-11 | -0.5171 | 0.12687 | -0.0008 | -4.0758
-10.5 | -0.5017 | 0.11983 | -0.0008 | -4.1868
-10 | -0.4789 | 0.11201 | -0.001 | -4.2755
-9.5 | -0.4684 | 0.10524 | -0.0013 | -4.4508
-8.5 | -0.6355 | 0.07437 | -0.0326 | -8.5451
-8 | -0.6869 | 0.06121 | -0.0346 | -11.222
-7.5 | -0.6963 | 0.05397 | -0.0293 | -12.9016
-7 | -0.7014 | 0.04798 | -0.0224 | -14.6186
-6.5 | -0.6857 | 0.04268 | -0.0171 | -16.0661
-6 | -0.6615 | 0.03797 | -0.0124 | -17.4216
-5.5 | -0.6296 | 0.03436 | -0.0085 | -18.3236
-5 | -0.5843 | 0.0306 | -0.0061 | -19.0948
-4.5 | -0.5383 | 0.0281 | -0.0035 | -19.1566
-4 | -0.2247 | 0.03212 | -0.0123 | -6.9956
-3.5 | -0.1221 | 0.02981 | -0.0247 | -4.0959
-3 | -0.0418 | 0.02792 | -0.0343 | -1.4971
-2.5 | -0.0491 | 0.02805 | -0.0281 | -1.7504
-2 | -0.0545 | 0.02806 | -0.0221 | -1.9423
-1.5 | -0.0583 | 0.02797 | -0.0163 | -2.0844
-1 | -0.0617 | 0.02778 | -0.0106 | -2.221
-0.5 | -0.0656 | 0.0275 | -0.0047 | -2.3855
0 | -0.0709 | 0.02709 | 0.0015 | -2.6172
0.5 | -0.078 | 0.02654 | 0.0081 | -2.939
1 | -0.083 | 0.02597 | 0.0145 | -3.196
1.5 | -0.0736 | 0.02586 | 0.0189 | -2.8461
2 | -0.0478 | 0.02637 | 0.0207 | -1.8127
2.5 | -0.0157 | 0.02726 | 0.0214 | -0.57594
3 | 0.0185 | 0.02842 | 0.0216 | 0.65095
3.5 | 0.0951 | 0.03132 | 0.0135 | 3.0364
4 | 0.1681 | 0.03421 | 0.0064 | 4.9138
4.5 | 0.2416 | 0.03714 | -0.0003 | 6.5051
5 | 0.316 | 0.03992 | -0.0061 | 7.9158
5.5 | 0.4027 | 0.04222 | -0.0118 | 9.5381
6 | 0.6178 | 0.02706 | 0.0036 | 22.8307
6.5 | 0.6794 | 0.03073 | 0.0047 | 22.1087
7 | 0.7621 | 0.03546 | 0.0026 | 21.4918
7.5 | 0.8119 | 0.04067 | 0.0043 | 19.9631
8 | 0.8482 | 0.04683 | 0.0071 | 18.1123
8.5 | 0.8723 | 0.05427 | 0.0102 | 16.0733
9 | 0.8694 | 0.06175 | 0.0146 | 14.0794
9.5 | 0.86 | 0.07103 | 0.0172 | 12.1076
10 | 0.8107 | 0.08087 | 0.0189 | 10.0247
10.5 | 0.6633 | 0.10709 | -0.0034 | 6.1939
11.5 | 0.6126 | 0.13466 | -0.0235 | 4.5492
12 | 0.6231 | 0.14192 | -0.0246 | 4.3905
12.5 | 0.6432 | 0.15052 | -0.0255 | 4.2732
13 | 0.6474 | 0.15654 | -0.0271 | 4.1357
13.5 | 0.6774 | 0.16668 | -0.0277 | 4.0641

## 3. Re 50k Mach 0.10 (1)
BIGFOIL.COM POLAR EXPORT
NACA65-112 a=0.6
NACA65-112 a=0.6 |  |  |  | Cl Max: | 0.824 | at alpha= | 11 | deg
JavaFoil+Calcfoil stall+Eppler ext transition |  |  |  | L/D Max: | 26.029 | at alpha= | 3.5 | deg
Re: | 50000 |  |  | Cd Min: | 0.01673 | at alpha= | -0.5 | deg
Mach: | 0.1 |  |  | Cl=0 at alpha= | -0.69491 | deg
|  |  |  | @ Cl=0.1, Cd= | 0.017328
|  |  |  | @ Cl=0.4, Cd= | 0.018683
|  |  |  | @ Cl=0.6, Cd= | 0.047584
alpha (deg) | Cl | Cd | Cm | Cl/Cd
-16.5 | -0.551 | 0.29997 | 0.002 | -1.838
-16 | -0.575 | 0.27321 | 0.002 | -2.105
-15.5 | -0.598 | 0.25388 | 0.002 | -2.356
-15 | -0.621 | 0.2362 | 0.002 | -2.628
-14.5 | -0.642 | 0.21569 | 0.001 | -2.975
-14 | -0.661 | 0.20432 | 0.001 | -3.236
-13.5 | -0.679 | 0.18112 | 0.001 | -3.747
-13 | -0.693 | 0.15844 | 0.001 | -4.377
-12.5 | -0.705 | 0.14557 | 0.001 | -4.845
-12 | -0.714 | 0.13479 | 0 | -5.296
-11.5 | -0.719 | 0.12512 | 0 | -5.743
-11 | -0.719 | 0.11459 | 0 | -6.275
-10.5 | -0.715 | 0.10555 | 0 | -6.777
-10 | -0.707 | 0.099 | -0.001 | -7.142
-9.5 | -0.694 | 0.08912 | -0.001 | -7.789
-9 | -0.677 | 0.08289 | -0.001 | -8.165
-8.5 | -0.655 | 0.07687 | -0.001 | -8.521
-8 | -0.629 | 0.07065 | -0.002 | -8.903
-7.5 | -0.599 | 0.06356 | -0.002 | -9.427
-7 | -0.564 | 0.05949 | -0.002 | -9.482
-6.5 | -0.527 | 0.05518 | -0.002 | -9.542
-6 | -0.487 | 0.05142 | -0.003 | -9.473
-5.5 | -0.446 | 0.04807 | -0.003 | -9.274
-5 | -0.403 | 0.04526 | -0.003 | -8.904
-4.5 | -0.359 | 0.04271 | -0.004 | -8.402
-4 | -0.314 | 0.04068 | -0.004 | -7.712
-3.5 | -0.268 | 0.03876 | -0.005 | -6.905
-3 | -0.221 | 0.037 | -0.005 | -5.98
-2.5 | -0.215 | 0.01712 | -0.012 | -12.574
-2 | -0.152 | 0.01725 | -0.012 | -8.814
-1.5 | -0.094 | 0.01701 | -0.013 | -5.548
-1 | -0.036 | 0.01684 | -0.013 | -2.147
-0.5 | 0.023 | 0.01673 | -0.014 | 1.354
0 | 0.08 | 0.01728 | -0.015 | 4.642
0.5 | 0.138 | 0.01742 | -0.015 | 7.914
1 | 0.195 | 0.01763 | -0.016 | 11.07
1.5 | 0.252 | 0.01789 | -0.017 | 14.067
2 | 0.308 | 0.0182 | -0.017 | 16.906
2.5 | 0.364 | 0.01803 | -0.018 | 20.168
3 | 0.418 | 0.01901 | -0.019 | 22.007
3.5 | 0.49 | 0.01884 | -0.02 | 26.029
4 | 0.447 | 0.03833 | -0.01 | 11.657
4.5 | 0.491 | 0.04063 | -0.01 | 12.081
5 | 0.535 | 0.04305 | -0.01 | 12.417
5.5 | 0.577 | 0.04598 | -0.01 | 12.549
6 | 0.618 | 0.04884 | -0.01 | 12.651
6.5 | 0.656 | 0.0523 | -0.01 | 12.535
7 | 0.69 | 0.05625 | -0.01 | 12.271
7.5 | 0.722 | 0.06144 | -0.01 | 11.746
8 | 0.749 | 0.06624 | -0.01 | 11.312
8.5 | 0.773 | 0.07205 | -0.01 | 10.729
9 | 0.792 | 0.07904 | -0.01 | 10.023
9.5 | 0.807 | 0.08646 | -0.01 | 9.335
10 | 0.817 | 0.09516 | -0.01 | 8.588
10.5 | 0.823 | 0.10252 | -0.011 | 8.025
11 | 0.824 | 0.11142 | -0.011 | 7.392
11.5 | 0.82 | 0.12235 | -0.011 | 6.702
12 | 0.812 | 0.13305 | -0.011 | 6.104
12.5 | 0.8 | 0.14716 | -0.011 | 5.439
13 | 0.785 | 0.15909 | -0.011 | 4.937
13.5 | 0.767 | 0.17593 | -0.011 | 4.361
14 | 0.747 | 0.18851 | -0.011 | 3.961
14.5 | 0.724 | 0.20504 | -0.011 | 3.531
15 | 0.7 | 0.2282 | -0.011 | 3.066
15.5 | 0.674 | 0.25446 | -0.011 | 2.649
16 | 0.648 | 0.27876 | -0.012 | 2.324

## 4. Re 50k Mach 0.10 (2)
BIGFOIL.COM POLAR EXPORT
NACA65-112 a=0.6
NACA65-112 a=0.6 |  |  |  | Cl Max: | 0.8712 | at alpha= | 8.5 | deg
XFOIL ncrit=9 |  |  |  | L/D Max: | 22.5933 | at alpha= | 6 | deg
Re: | 50000 |  |  | Cd Min: | 0.24852 | at alpha= | -20 | deg
Mach: | 0.1 |  |  | Cl=0 at alpha= | 2.7196 | deg
|  |  |  | @ Cl=0.1, Cd= | 0.031621
|  |  |  | @ Cl=0.4, Cd= | 0.04214
|  |  |  | @ Cl=0.6, Cd= | 0.028609
alpha (deg) | Cl | Cd | Cm | Cl/Cd
-20 | -0.7575 | 0.24852 | 0.0516 | -3.048
-19.5 | -0.736 | 0.24024 | 0.0489 | -3.0636
-19 | -0.7303 | 0.23942 | 0.0425 | -3.0503
-18.5 | -0.705 | 0.22778 | 0.0403 | -3.0951
-18 | -0.6894 | 0.22194 | 0.0363 | -3.1062
-17.5 | -0.6826 | 0.21798 | 0.0308 | -3.1315
-17 | -0.6576 | 0.20854 | 0.0288 | -3.1534
-16.5 | -0.6433 | 0.2017 | 0.025 | -3.1894
-16 | -0.6399 | 0.19863 | 0.0202 | -3.2216
-15.5 | -0.6119 | 0.18798 | 0.0187 | -3.2551
-15 | -0.6037 | 0.18192 | 0.0147 | -3.3185
-14.5 | -0.606 | 0.17862 | 0.0105 | -3.3927
-14 | -0.5856 | 0.1699 | 0.0086 | -3.4467
-13.5 | -0.5801 | 0.16382 | 0.0058 | -3.5411
-13 | -0.5776 | 0.15781 | 0.003 | -3.6601
-12.5 | -0.5428 | 0.14709 | 0.0028 | -3.6903
-12 | -0.5267 | 0.13977 | 0.0016 | -3.7683
-11.5 | -0.5395 | 0.1353 | -0.001 | -3.9874
-11 | -0.5198 | 0.12767 | -0.001 | -4.0714
-10.5 | -0.5049 | 0.12066 | -0.001 | -4.1845
-10 | -0.4775 | 0.11236 | -0.0011 | -4.2497
-9.5 | -0.4668 | 0.10555 | -0.0015 | -4.4225
-9 | -0.4602 | 0.0992 | -0.0015 | -4.6391
-8 | -0.681 | 0.06165 | -0.0354 | -11.0462
-7.5 | -0.6944 | 0.05451 | -0.03 | -12.7389
-7 | -0.7009 | 0.04848 | -0.0231 | -14.4575
-6.5 | -0.6878 | 0.04325 | -0.0175 | -15.9029
-6 | -0.665 | 0.03846 | -0.0128 | -17.2907
-5.5 | -0.6338 | 0.03476 | -0.0087 | -18.2336
-5 | -0.5892 | 0.03094 | -0.0062 | -19.0433
-4.5 | -0.5425 | 0.02835 | -0.0037 | -19.1358
-4 | -0.2812 | 0.03278 | -0.0038 | -8.5784
-3.5 | -0.1337 | 0.03023 | -0.0228 | -4.4228
-3 | -0.0431 | 0.02811 | -0.0343 | -1.5333
-2.5 | -0.0502 | 0.02822 | -0.028 | -1.7789
-2 | -0.0552 | 0.02822 | -0.0221 | -1.9561
-1.5 | -0.0588 | 0.02813 | -0.0163 | -2.0903
-1 | -0.0619 | 0.02794 | -0.0106 | -2.2155
-0.5 | -0.0654 | 0.02766 | -0.0048 | -2.3644
0 | -0.0704 | 0.02725 | 0.0013 | -2.5835
0.5 | -0.0771 | 0.02671 | 0.0079 | -2.8866
1 | -0.0823 | 0.02614 | 0.0144 | -3.1484
1.5 | -0.0739 | 0.02598 | 0.019 | -2.8445
2 | -0.0487 | 0.02647 | 0.0208 | -1.8398
2.5 | -0.0166 | 0.02736 | 0.0215 | -0.60673
3 | 0.0212 | 0.02863 | 0.0211 | 0.74048
3.5 | 0.0982 | 0.03155 | 0.013 | 3.1125
4 | 0.1706 | 0.03441 | 0.0061 | 4.9579
4.5 | 0.251 | 0.0376 | -0.0016 | 6.6755
5 | 0.3236 | 0.04023 | -0.007 | 8.0437
5.5 | 0.4084 | 0.04235 | -0.0122 | 9.6434
6 | 0.6177 | 0.02734 | 0.0043 | 22.5933
6.5 | 0.6841 | 0.03104 | 0.0049 | 22.0393
7 | 0.7665 | 0.03594 | 0.0029 | 21.3272
7.5 | 0.8144 | 0.04119 | 0.0049 | 19.7718
8 | 0.8488 | 0.04744 | 0.0078 | 17.8921
8.5 | 0.8712 | 0.05494 | 0.011 | 15.8573
9 | 0.8644 | 0.06243 | 0.0155 | 13.8459
9.5 | 0.85 | 0.0715 | 0.0181 | 11.8881
10.5 | 0.6741 | 0.1049 | -0.0001 | 6.4261
11.5 | 0.6122 | 0.13515 | -0.0235 | 4.5298
12 | 0.6215 | 0.1423 | -0.0247 | 4.3675
12.5 | 0.6461 | 0.15141 | -0.0255 | 4.2672
13 | 0.6443 | 0.15682 | -0.0275 | 4.1085
13.5 | 0.6812 | 0.16777 | -0.0276 | 4.0603

## 5. Re 50k Mach 0.25 (1)
BIGFOIL.COM POLAR EXPORT
NACA65-112 a=0.6
NACA65-112 a=0.6 |  |  |  | Cl Max: | 0.778 | at alpha= | 9.5 | deg
JavaFoil+Calcfoil stall+Eppler ext transition |  |  |  | L/D Max: | 25.479 | at alpha= | 3.5 | deg
Re: | 50000 |  |  | Cd Min: | 0.01681 | at alpha= | -2.5 | deg
Mach: | 0.25 |  |  | Cl=0 at alpha= | -0.69167 | deg
|  |  |  | @ Cl=0.1, Cd= | 0.017572
|  |  |  | @ Cl=0.4, Cd= | 0.019156
|  |  |  | @ Cl=0.6, Cd= | 0.37999
alpha (deg) | Cl | Cd | Cm | Cl/Cd
-14.5 | -0.333 | 0.40707 | 0.001 | -0.817
-14 | -0.392 | 0.34098 | 0.001 | -1.149
-13.5 | -0.446 | 0.26118 | 0.001 | -1.709
-13 | -0.496 | 0.2316 | 0.001 | -2.141
-12.5 | -0.54 | 0.19349 | 0.001 | -2.792
-12 | -0.579 | 0.17487 | 0 | -3.31
-11.5 | -0.611 | 0.15491 | 0 | -3.944
-11 | -0.636 | 0.13941 | 0 | -4.562
-10.5 | -0.653 | 0.12339 | 0 | -5.296
-10 | -0.663 | 0.11291 | -0.001 | -5.873
-9.5 | -0.665 | 0.09749 | -0.001 | -6.824
-9 | -0.66 | 0.08971 | -0.001 | -7.354
-8.5 | -0.647 | 0.08252 | -0.001 | -7.845
-8 | -0.628 | 0.07492 | -0.002 | -8.386
-7.5 | -0.603 | 0.06641 | -0.002 | -9.086
-7 | -0.571 | 0.06188 | -0.002 | -9.225
-6.5 | -0.535 | 0.05693 | -0.003 | -9.399
-6 | -0.496 | 0.05286 | -0.003 | -9.39
-5.5 | -0.455 | 0.04888 | -0.003 | -9.317
-5 | -0.412 | 0.04575 | -0.004 | -9.014
-4.5 | -0.368 | 0.04311 | -0.004 | -8.53
-4 | -0.322 | 0.04107 | -0.004 | -7.834
-3.5 | -0.275 | 0.03903 | -0.005 | -7.037
-3 | -0.227 | 0.03733 | -0.005 | -6.082
-2.5 | -0.221 | 0.01681 | -0.012 | -13.143
-2 | -0.156 | 0.01754 | -0.012 | -8.874
-1.5 | -0.097 | 0.01727 | -0.013 | -5.599
-1 | -0.037 | 0.01707 | -0.014 | -2.17
-0.5 | 0.023 | 0.01694 | -0.014 | 1.371
0 | 0.082 | 0.01752 | -0.015 | 4.692
0.5 | 0.141 | 0.01769 | -0.016 | 7.989
1 | 0.2 | 0.01791 | -0.016 | 11.165
1.5 | 0.258 | 0.01819 | -0.017 | 14.183
2 | 0.316 | 0.01852 | -0.018 | 17.04
2.5 | 0.373 | 0.01892 | -0.018 | 19.692
3 | 0.429 | 0.01941 | -0.019 | 22.077
3.5 | 0.502 | 0.01972 | -0.021 | 25.479
4 | 0.458 | 0.03888 | -0.01 | 11.778
4.5 | 0.503 | 0.04098 | -0.01 | 12.284
5 | 0.548 | 0.0437 | -0.01 | 12.532
5.5 | 0.59 | 0.04651 | -0.01 | 12.687
6 | 0.631 | 0.05003 | -0.01 | 12.611
6.5 | 0.668 | 0.05371 | -0.01 | 12.428
7 | 0.7 | 0.05847 | -0.01 | 11.968
7.5 | 0.728 | 0.06333 | -0.01 | 11.488
8 | 0.75 | 0.07013 | -0.01 | 10.691
8.5 | 0.766 | 0.07648 | -0.01 | 10.015
9 | 0.775 | 0.08427 | -0.01 | 9.202
9.5 | 0.778 | 0.09525 | -0.01 | 8.164
10 | 0.772 | 0.1039 | -0.01 | 7.43
10.5 | 0.759 | 0.11341 | -0.01 | 6.689
11 | 0.737 | 0.12856 | -0.01 | 5.735
11.5 | 0.708 | 0.14435 | -0.01 | 4.907
12 | 0.672 | 0.16111 | -0.011 | 4.173
12.5 | 0.63 | 0.18991 | -0.011 | 3.315
13 | 0.581 | 0.22385 | -0.011 | 2.595
13.5 | 0.527 | 0.24769 | -0.011 | 2.128
14 | 0.468 | 0.32438 | -0.011 | 1.444
14.5 | 0.405 | 0.37999 | -0.012 | 1.067

## 6. Re 50k Mach 0.25 (2)
BIGFOIL.COM POLAR EXPORT
NACA65-112 a=0.6
NACA65-112 a=0.6 |  |  |  | Cl Max: | 0.8595 | at alpha= | 8.5 | deg
XFOIL ncrit=9 |  |  |  | L/D Max: | 21.5604 | at alpha= | 6 | deg
Re: | 50000 |  |  | Cd Min: | 0.25093 | at alpha= | -20 | deg
Mach: | 0.25 |  |  | Cl=0 at alpha= | 2.6672 | deg
|  |  |  | @ Cl=0.1, Cd= | 0.032267
|  |  |  | @ Cl=0.4, Cd= | 0.041939
|  |  |  | @ Cl=0.6, Cd= | 0.030236
alpha (deg) | Cl | Cd | Cm | Cl/Cd
-20 | -0.7659 | 0.25093 | 0.0553 | -3.0522
-19.5 | -0.7495 | 0.24548 | 0.0506 | -3.0532
-19 | -0.7446 | 0.24504 | 0.0438 | -3.0387
-18.5 | -0.7129 | 0.23115 | 0.0425 | -3.0841
-18 | -0.707 | 0.2296 | 0.0363 | -3.0793
-17.5 | -0.6798 | 0.21792 | 0.0342 | -3.1195
-17 | -0.6736 | 0.21533 | 0.0286 | -3.1282
-16.5 | -0.646 | 0.20438 | 0.0267 | -3.1608
-16 | -0.638 | 0.19929 | 0.0219 | -3.2014
-15.5 | -0.6218 | 0.19266 | 0.0187 | -3.2274
-15 | -0.5995 | 0.1837 | 0.0163 | -3.2635
-14.5 | -0.5877 | 0.17701 | 0.0128 | -3.3202
-14 | -0.5753 | 0.1703 | 0.0098 | -3.3782
-13.5 | -0.5588 | 0.16291 | 0.0077 | -3.4301
-13 | -0.5452 | 0.15585 | 0.0054 | -3.4982
-12.5 | -0.5331 | 0.14897 | 0.0032 | -3.5786
-12 | -0.5364 | 0.14392 | 0.0007 | -3.7271
-11.5 | -0.508 | 0.13484 | 0.0002 | -3.7674
-11 | -0.4978 | 0.12811 | -0.0008 | -3.8857
-10 | -0.4723 | 0.11445 | -0.0021 | -4.1267
-9.5 | -0.4591 | 0.10721 | -0.0027 | -4.2822
-9 | -0.4464 | 0.10019 | -0.0034 | -4.4555
-8.5 | -0.6254 | 0.07345 | -0.0391 | -8.5146
-8 | -0.6467 | 0.06384 | -0.0394 | -10.13
-7.5 | -0.6776 | 0.05706 | -0.0343 | -11.8752
-7 | -0.6974 | 0.05137 | -0.0268 | -13.576
-6.5 | -0.6958 | 0.04625 | -0.0203 | -15.0443
-6 | -0.6811 | 0.04119 | -0.0148 | -16.5356
-5.5 | -0.6554 | 0.03703 | -0.0102 | -17.6992
-5 | -0.6149 | 0.03289 | -0.007 | -18.6957
-4.5 | -0.5663 | 0.02984 | -0.0044 | -18.9779
-4 | -0.5211 | 0.02748 | -0.001 | -18.9629
-3.5 | -0.1811 | 0.03192 | -0.0158 | -5.6736
-3 | -0.0814 | 0.02973 | -0.0284 | -2.738
-2.5 | -0.0558 | 0.02916 | -0.0281 | -1.9136
-2 | -0.0593 | 0.02911 | -0.0223 | -2.0371
-1.5 | -0.0613 | 0.02898 | -0.0166 | -2.1153
-1 | -0.0627 | 0.02878 | -0.011 | -2.1786
-0.5 | -0.0646 | 0.02851 | -0.0053 | -2.2659
0 | -0.0677 | 0.02813 | 0.0007 | -2.4067
0.5 | -0.0726 | 0.02763 | 0.0071 | -2.6276
1 | -0.0779 | 0.02705 | 0.0137 | -2.8799
1.5 | -0.0742 | 0.02672 | 0.0191 | -2.7769
2 | -0.0527 | 0.02706 | 0.0217 | -1.9475
2.5 | -0.0215 | 0.0279 | 0.0226 | -0.77061
3 | 0.0428 | 0.03014 | 0.0171 | 1.42
3.5 | 0.113 | 0.03275 | 0.0106 | 3.4504
4 | 0.1837 | 0.03553 | 0.0044 | 5.1703
4.5 | 0.266 | 0.03873 | -0.003 | 6.8681
5 | 0.3412 | 0.04134 | -0.0081 | 8.2535
5.5 | 0.4482 | 0.04243 | -0.0135 | 10.5633
6 | 0.619 | 0.02871 | 0.0079 | 21.5604
6.5 | 0.7146 | 0.03316 | 0.0055 | 21.5501
7 | 0.7867 | 0.0385 | 0.0051 | 20.4338
7.5 | 0.8238 | 0.04397 | 0.0084 | 18.7355
8 | 0.847 | 0.05052 | 0.0121 | 16.7656
8.5 | 0.8595 | 0.05819 | 0.0154 | 14.7706
9 | 0.8348 | 0.06556 | 0.0199 | 12.7334
9.5 | 0.7975 | 0.07398 | 0.0224 | 10.7799
10 | 0.7288 | 0.0855 | 0.018 | 8.524
10.5 | 0.6748 | 0.10425 | 0.004 | 6.4729
11 | 0.6137 | 0.13093 | -0.0219 | 4.6872
11.5 | 0.6111 | 0.13776 | -0.0236 | 4.436
12 | 0.6155 | 0.14449 | -0.0253 | 4.2598
12.5 | 0.6386 | 0.15309 | -0.0264 | 4.1714
13 | 0.6428 | 0.15972 | -0.0285 | 4.0245
13.5 | 0.6575 | 0.16687 | -0.0303 | 3.9402

## 7. Re 50k Mach 0.50 (1)
BIGFOIL.COM POLAR EXPORT
NACA65-112 a=0.6
NACA65-112 a=0.6 |  |  |  | Cl Max: | 1.101 | at alpha= | 20 | deg
JavaFoil+Calcfoil stall+Eppler ext transition |  |  |  | L/D Max: | 23.684 | at alpha= | 3 | deg
Re: | 50000 |  |  | Cd Min: | 0.01798 | at alpha= | -0.5 | deg
Mach: | 0.5 |  |  | Cl=0 at alpha= | -0.69403 | deg
|  |  |  | @ Cl=0.1, Cd= | 0.018654
|  |  |  | @ Cl=0.4, Cd= | 0.020415
|  |  |  | @ Cl=0.6, Cd= | 0.047729
alpha (deg) | Cl | Cd | Cm | Cl/Cd
-20 | -1.042 | 0.43552 | 0.007 | -2.394
-19.5 | -1.017 | 0.43785 | 0.007 | -2.322
-19 | -0.991 | 0.43311 | 0.006 | -2.287
-18.5 | -0.962 | 0.39618 | 0.006 | -2.427
-18 | -0.936 | 0.37959 | 0.005 | -2.465
-17.5 | -0.909 | 0.39101 | 0.005 | -2.325
-17 | -0.883 | 0.37873 | 0.004 | -2.331
-16.5 | -0.857 | 0.37471 | 0.004 | -2.286
-16 | -0.828 | 0.34741 | 0.004 | -2.384
-15.5 | -0.802 | 0.33702 | 0.003 | -2.379
-15 | -0.775 | 0.31241 | 0.003 | -2.481
-14.5 | -0.749 | 0.30712 | 0.002 | -2.438
-14 | -0.722 | 0.32848 | 0.002 | -2.198
-13.5 | -0.694 | 0.28576 | 0.002 | -2.428
-13 | -0.667 | 0.28597 | 0.001 | -2.333
-12.5 | -0.64 | 0.27813 | 0.001 | -2.303
-12 | -0.614 | 0.27384 | 0.001 | -2.241
-11.5 | -0.587 | 0.25598 | 0 | -2.293
-11 | -0.559 | 0.25117 | 0 | -2.226
-10.5 | -0.532 | 0.23403 | 0 | -2.273
-10 | -0.505 | 0.22844 | -0.001 | -2.212
-9.5 | -0.478 | 0.21041 | -0.001 | -2.273
-9 | -0.451 | 0.20682 | -0.001 | -2.182
-8.5 | -0.424 | 0.20051 | -0.002 | -2.116
-8 | -0.397 | 0.18505 | -0.002 | -2.144
-7.5 | -0.37 | 0.18249 | -0.002 | -2.026
-7 | -0.343 | 0.16776 | -0.002 | -2.042
-6.5 | -0.504 | 0.07756 | -0.003 | -6.494
-6 | -0.507 | 0.06371 | -0.003 | -7.954
-5.5 | -0.483 | 0.05556 | -0.003 | -8.69
-5 | -0.447 | 0.05004 | -0.004 | -8.924
-4.5 | -0.403 | 0.04586 | -0.004 | -8.792
-4 | -0.355 | 0.0427 | -0.005 | -8.326
-3.5 | -0.305 | 0.04048 | -0.005 | -7.534
-3 | -0.253 | 0.03841 | -0.006 | -6.575
-2.5 | -0.245 | 0.01907 | -0.013 | -12.836
-2 | -0.172 | 0.0189 | -0.013 | -9.075
-1.5 | -0.107 | 0.01848 | -0.014 | -5.771
-1 | -0.041 | 0.01818 | -0.015 | -2.25
-0.5 | 0.026 | 0.01798 | -0.016 | 1.427
0 | 0.091 | 0.01862 | -0.016 | 4.896
0.5 | 0.157 | 0.01887 | -0.017 | 8.299
1 | 0.222 | 0.01915 | -0.018 | 11.574
1.5 | 0.286 | 0.01954 | -0.019 | 14.62
2 | 0.349 | 0.01997 | -0.019 | 17.489
2.5 | 0.412 | 0.02052 | -0.02 | 20.081
3 | 0.492 | 0.02078 | -0.022 | 23.684
3.5 | 0.457 | 0.03853 | -0.011 | 11.872
4 | 0.507 | 0.04106 | -0.011 | 12.355
4.5 | 0.555 | 0.04377 | -0.011 | 12.676
5 | 0.599 | 0.04762 | -0.01 | 12.568
5.5 | 0.637 | 0.05177 | -0.01 | 12.297
6 | 0.666 | 0.05916 | -0.01 | 11.252
6.5 | 0.669 | 0.06931 | -0.01 | 9.654
7 | 0.594 | 0.09413 | -0.01 | 6.307
7.5 | 0.442 | 0.18213 | -0.011 | 2.428
8 | 0.469 | 0.17271 | -0.011 | 2.715
8.5 | 0.495 | 0.20384 | -0.011 | 2.431
9 | 0.523 | 0.202 | -0.013 | 2.589
9.5 | 0.549 | 0.22792 | -0.014 | 2.41
10 | 0.576 | 0.23061 | -0.014 | 2.497
10.5 | 0.602 | 0.23379 | -0.014 | 2.576
11 | 0.629 | 0.25543 | -0.015 | 2.461
11.5 | 0.656 | 0.25381 | -0.017 | 2.586
12 | 0.683 | 0.2583 | -0.017 | 2.642
12.5 | 0.709 | 0.27969 | -0.017 | 2.534
13 | 0.735 | 0.28426 | -0.018 | 2.585
13.5 | 0.761 | 0.2877 | -0.018 | 2.645
14 | 0.789 | 0.32725 | -0.02 | 2.41
14.5 | 0.815 | 0.33385 | -0.02 | 2.44
15 | 0.84 | 0.33855 | -0.02 | 2.483
15.5 | 0.866 | 0.36085 | -0.021 | 2.401
16 | 0.894 | 0.36961 | -0.023 | 2.42
16.5 | 0.92 | 0.39171 | -0.023 | 2.349
17 | 0.946 | 0.39715 | -0.023 | 2.381
17.5 | 0.971 | 0.39427 | -0.024 | 2.464
18 | 0.997 | 0.39242 | -0.024 | 2.541
18.5 | 1.025 | 0.40452 | -0.026 | 2.535
19 | 1.051 | 0.41347 | -0.026 | 2.541
19.5 | 1.076 | 0.42867 | -0.027 | 2.51
20 | 1.101 | 0.43939 | -0.027 | 2.506

## 8. Re 50k Mach 0.50 (2)
BIGFOIL.COM POLAR EXPORT
NACA65-112 a=0.6
NACA65-112 a=0.6 |  |  |  | Cl Max: | 0.9337 | at alpha= | 20 | deg
XFOIL ncrit=9 |  |  |  | L/D Max: | 19.9597 | at alpha= | 5.5 | deg
Re: | 50000 |  |  | Cd Min: | 0.28363 | at alpha= | 20 | deg
Mach: | 0.5 |  |  | Cl=0 at alpha= | 2.1124 | deg
|  |  |  | @ Cl=0.1, Cd= | 0.035121
|  |  |  | @ Cl=0.4, Cd= | 0.044278
|  |  |  | @ Cl=0.6, Cd= | 0.14289
alpha (deg) | Cl | Cd | Cm | Cl/Cd
-20 | -0.8346 | 0.27705 | 0.0654 | -3.0125
-19.5 | -0.8085 | 0.26648 | 0.0614 | -3.034
-19 | -0.7952 | 0.2646 | 0.0542 | -3.0053
-18.5 | -0.7653 | 0.25074 | 0.0508 | -3.0522
-18 | -0.7466 | 0.24483 | 0.0453 | -3.0495
-17.5 | -0.7222 | 0.23505 | 0.041 | -3.0725
-17 | -0.711 | 0.23237 | 0.0347 | -3.0598
-16.5 | -0.6784 | 0.21916 | 0.032 | -3.0955
-16 | -0.6622 | 0.21256 | 0.0269 | -3.1154
-15.5 | -0.6464 | 0.20684 | 0.0222 | -3.1251
-15 | -0.6176 | 0.19606 | 0.0192 | -3.1501
-14.5 | -0.5975 | 0.18825 | 0.0155 | -3.174
-14 | -0.5781 | 0.18061 | 0.012 | -3.2008
-13.5 | -0.5595 | 0.17296 | 0.0087 | -3.2349
-13 | -0.5423 | 0.16557 | 0.0055 | -3.2754
-12.5 | -0.5318 | 0.15936 | 0.0023 | -3.3371
-12 | -0.5085 | 0.1505 | 0.0003 | -3.3787
-11.5 | -0.4966 | 0.1442 | -0.0017 | -3.4438
-10.5 | -0.4558 | 0.12786 | -0.0054 | -3.5648
-10 | -0.4537 | 0.12213 | -0.0069 | -3.7149
-9.5 | -0.4456 | 0.11513 | -0.0084 | -3.8704
-9 | -0.4802 | 0.09514 | -0.0326 | -5.0473
-8.5 | -0.4913 | 0.08414 | -0.0402 | -5.8391
-8 | -0.5252 | 0.07257 | -0.0493 | -7.2372
-7.5 | -0.556 | 0.06479 | -0.0505 | -8.5816
-7 | -0.6068 | 0.06003 | -0.0441 | -10.1083
-6.5 | -0.6558 | 0.05612 | -0.0349 | -11.6857
-6 | -0.6886 | 0.05169 | -0.0264 | -13.3217
-5.5 | -0.7 | 0.04677 | -0.0192 | -14.9669
-5 | -0.6907 | 0.04168 | -0.0133 | -16.5715
-4.5 | -0.6606 | 0.03705 | -0.0086 | -17.83
-4 | -0.613 | 0.03322 | -0.005 | -18.4527
-3.5 | -0.5544 | 0.03039 | -0.0014 | -18.2428
-3 | -0.2408 | 0.03573 | -0.0055 | -6.7394
-2.5 | -0.1398 | 0.03402 | -0.0171 | -4.1093
-2 | -0.0745 | 0.03299 | -0.0233 | -2.2583
-1.5 | -0.0713 | 0.03273 | -0.0179 | -2.1784
-1 | -0.0676 | 0.03246 | -0.0125 | -2.0826
-0.5 | -0.0638 | 0.03219 | -0.007 | -1.982
0 | -0.0607 | 0.03187 | -0.0013 | -1.9046
0.5 | -0.059 | 0.03152 | 0.0046 | -1.8718
1 | -0.0591 | 0.03108 | 0.0109 | -1.9015
1.5 | -0.0562 | 0.03068 | 0.0166 | -1.8318
2 | -0.0103 | 0.03166 | 0.0146 | -0.32533
2.5 | 0.0355 | 0.03291 | 0.0129 | 1.0787
3 | 0.094 | 0.0349 | 0.0093 | 2.6934
3.5 | 0.1553 | 0.03716 | 0.0057 | 4.1792
4 | 0.2312 | 0.04008 | 0.0003 | 5.7685
4.5 | 0.3074 | 0.04285 | -0.0041 | 7.1739
5 | 0.3897 | 0.04505 | -0.0071 | 8.6504
5.5 | 0.5938 | 0.02975 | 0.0164 | 19.9597
6 | 0.6659 | 0.03408 | 0.0188 | 19.5393
6.5 | 0.7662 | 0.04059 | 0.0171 | 18.8766
7 | 0.7827 | 0.04638 | 0.0219 | 16.8758
7.5 | 0.7781 | 0.05289 | 0.0264 | 14.7117
8 | 0.7495 | 0.05976 | 0.0302 | 12.5418
8.5 | 0.7123 | 0.06844 | 0.0296 | 10.4077
9 | 0.6796 | 0.07913 | 0.025 | 8.5884
9.5 | 0.6634 | 0.09061 | 0.0193 | 7.3215
10 | 0.6318 | 0.10565 | 0.0073 | 5.9801
11 | 0.5858 | 0.13753 | -0.0214 | 4.2594
11.5 | 0.6138 | 0.1481 | -0.0241 | 4.1445
12 | 0.6303 | 0.15663 | -0.0265 | 4.0241
12.5 | 0.6451 | 0.16474 | -0.0292 | 3.9159
13 | 0.6533 | 0.17128 | -0.0324 | 3.8142
13.5 | 0.666 | 0.17798 | -0.0355 | 3.742
14 | 0.6896 | 0.18671 | -0.0382 | 3.6934
14.5 | 0.7084 | 0.19474 | -0.0417 | 3.6377
15 | 0.7259 | 0.20239 | -0.0456 | 3.5866
15.5 | 0.7444 | 0.21018 | -0.0497 | 3.5417
16 | 0.7643 | 0.21811 | -0.0538 | 3.5042
16.5 | 0.7852 | 0.22641 | -0.0581 | 3.468
17 | 0.8155 | 0.23875 | -0.061 | 3.4157
17.5 | 0.8287 | 0.24309 | -0.0669 | 3.409
18 | 0.8492 | 0.25153 | -0.0718 | 3.3761
18.5 | 0.8804 | 0.26518 | -0.0746 | 3.32
19 | 0.8904 | 0.26704 | -0.082 | 3.3343
19.5 | 0.9236 | 0.28348 | -0.0844 | 3.2581
20 | 0.9337 | 0.28363 | -0.0925 | 3.292

## 9. Re 100k Mach 0.00 (1)
BIGFOIL.COM POLAR EXPORT
NACA65-112 a=0.6
NACA65-112 a=0.6 |  |  |  | Cl Max: | 0.833 | at alpha= | 11 | deg
JavaFoil+Calcfoil stall+Eppler ext transition |  |  |  | L/D Max: | 35.807 | at alpha= | 4.5 | deg
Re: | 100000 |  |  | Cd Min: | 0.0119 | at alpha= | -0.5 | deg
Mach: | 0 |  |  | Cl=0 at alpha= | -0.69167 | deg
|  |  |  | @ Cl=0.1, Cd= | 0.012249
|  |  |  | @ Cl=0.4, Cd= | 0.013005
|  |  |  | @ Cl=0.6, Cd= | 0.044003
alpha (deg) | Cl | Cd | Cm | Cl/Cd
-16.5 | -0.598 | 0.23219 | 0.002 | -2.575
-16 | -0.618 | 0.21119 | 0.002 | -2.928
-15.5 | -0.638 | 0.20262 | 0.002 | -3.15
-15 | -0.657 | 0.18593 | 0.002 | -3.534
-14.5 | -0.675 | 0.17066 | 0.001 | -3.953
-14 | -0.69 | 0.15736 | 0.001 | -4.387
-13.5 | -0.704 | 0.15076 | 0.001 | -4.671
-13 | -0.716 | 0.13562 | 0.001 | -5.276
-12.5 | -0.724 | 0.12216 | 0.001 | -5.926
-12 | -0.729 | 0.11293 | 0 | -6.457
-11.5 | -0.731 | 0.10621 | 0 | -6.881
-11 | -0.729 | 0.09645 | 0 | -7.554
-10.5 | -0.722 | 0.09076 | 0 | -7.959
-10 | -0.712 | 0.08434 | -0.001 | -8.442
-9.5 | -0.697 | 0.07634 | -0.001 | -9.134
-9 | -0.678 | 0.07194 | -0.001 | -9.429
-8.5 | -0.655 | 0.06684 | -0.001 | -9.805
-8 | -0.629 | 0.06195 | -0.002 | -10.145
-7.5 | -0.598 | 0.05702 | -0.002 | -10.489
-7 | -0.563 | 0.05321 | -0.002 | -10.573
-6.5 | -0.525 | 0.0501 | -0.002 | -10.477
-6 | -0.485 | 0.04657 | -0.003 | -10.422
-5.5 | -0.444 | 0.04395 | -0.003 | -10.107
-5 | -0.401 | 0.04141 | -0.004 | -9.693
-4.5 | -0.357 | 0.03926 | -0.004 | -9.104
-4 | -0.312 | 0.03709 | -0.004 | -8.42
-3.5 | -0.267 | 0.0354 | -0.005 | -7.533
-3 | -0.273 | 0.01454 | -0.011 | -18.772
-2.5 | -0.214 | 0.01401 | -0.012 | -15.304
-2 | -0.155 | 0.01192 | -0.012 | -12.973
-1.5 | -0.096 | 0.01247 | -0.013 | -7.689
-1 | -0.037 | 0.01192 | -0.014 | -3.072
-0.5 | 0.023 | 0.0119 | -0.014 | 1.923
0 | 0.082 | 0.01223 | -0.015 | 6.675
0.5 | 0.14 | 0.01229 | -0.016 | 11.413
1 | 0.199 | 0.01234 | -0.016 | 16.099
1.5 | 0.256 | 0.01251 | -0.017 | 20.483
2 | 0.314 | 0.01266 | -0.018 | 24.77
2.5 | 0.37 | 0.01286 | -0.018 | 28.776
3 | 0.426 | 0.01313 | -0.019 | 32.452
3.5 | 0.49 | 0.01576 | -0.02 | 31.097
4 | 0.545 | 0.01626 | -0.021 | 33.542
4.5 | 0.599 | 0.01674 | -0.021 | 35.807
5 | 0.532 | 0.03981 | -0.01 | 13.376
5.5 | 0.575 | 0.04246 | -0.01 | 13.533
6 | 0.616 | 0.04499 | -0.01 | 13.685
6.5 | 0.653 | 0.04809 | -0.01 | 13.589
7 | 0.688 | 0.05176 | -0.01 | 13.301
7.5 | 0.72 | 0.05539 | -0.01 | 13.003
8 | 0.749 | 0.05934 | -0.01 | 12.615
8.5 | 0.773 | 0.06398 | -0.01 | 12.087
9 | 0.794 | 0.06881 | -0.01 | 11.536
9.5 | 0.81 | 0.07526 | -0.011 | 10.766
10 | 0.822 | 0.08096 | -0.011 | 10.157
10.5 | 0.83 | 0.08724 | -0.011 | 9.515
11 | 0.833 | 0.09368 | -0.011 | 8.897
11.5 | 0.833 | 0.10143 | -0.011 | 8.21
12 | 0.828 | 0.11033 | -0.011 | 7.506
12.5 | 0.82 | 0.12219 | -0.011 | 6.71
13 | 0.808 | 0.13138 | -0.011 | 6.153
13.5 | 0.794 | 0.13934 | -0.011 | 5.698
14 | 0.777 | 0.15502 | -0.011 | 5.014
14.5 | 0.758 | 0.16227 | -0.011 | 4.673
15 | 0.738 | 0.18187 | -0.012 | 4.057
15.5 | 0.716 | 0.19727 | -0.012 | 3.629
16 | 0.693 | 0.21486 | -0.012 | 3.225

## 10. Re 100k Mach 0.00 (2)
BIGFOIL.COM POLAR EXPORT
NACA65-112 a=0.6
NACA65-112 a=0.6 |  |  |  | Cl Max: | 0.878 | at alpha= | 8.5 | deg
XFOIL ncrit=9 |  |  |  | L/D Max: | 43.3464 | at alpha= | 4.5 | deg
Re: | 100000 |  |  | Cd Min: | 0.15401 | at alpha= | 13.5 | deg
Mach: | 0 |  |  | Cl=0 at alpha= | -0.41758 | deg
|  |  |  | @ Cl=0.1, Cd= | 0.023623
|  |  |  | @ Cl=0.4, Cd= | 0.023968
|  |  |  | @ Cl=0.6, Cd= | 0.021008
alpha (deg) | Cl | Cd | Cm | Cl/Cd
-6.5 | -0.71 | 0.03734 | -0.0111 | -19.0145
-6 | -0.6838 | 0.03333 | -0.0058 | -20.5161
-5.5 | -0.6491 | 0.02944 | -0.0029 | -22.0482
-5 | -0.5772 | 0.02563 | -0.0062 | -22.5205
-4.5 | -0.5064 | 0.02334 | -0.0094 | -21.6967
-4 | -0.4449 | 0.02121 | -0.0116 | -20.976
-3.5 | -0.4165 | 0.01711 | -0.0084 | -24.3425
-3 | -0.3798 | 0.01872 | -0.0006 | -20.2885
-2.5 | -0.3432 | 0.0217 | 0.0109 | -15.8157
-2 | -0.2467 | 0.02324 | 0.006 | -10.6153
-1.5 | -0.1754 | 0.02333 | 0.0016 | -7.5182
-1 | -0.0875 | 0.02342 | -0.0062 | -3.7361
-0.5 | -0.0166 | 0.02349 | -0.0111 | -0.70668
0 | 0.0841 | 0.02361 | -0.0217 | 3.562
0.5 | 0.1712 | 0.02368 | -0.0297 | 7.2297
1 | 0.2467 | 0.02389 | -0.0358 | 10.3265
1.5 | 0.3435 | 0.02384 | -0.0452 | 14.4086
2 | 0.4228 | 0.02402 | -0.0521 | 17.602
2.5 | 0.5105 | 0.02397 | -0.0601 | 21.2975
3 | 0.5579 | 0.02401 | -0.0595 | 23.2362
3.5 | 0.614 | 0.02001 | -0.0514 | 30.6847
4 | 0.6423 | 0.01718 | -0.041 | 37.3865
4.5 | 0.6645 | 0.01533 | -0.0316 | 43.3464
5 | 0.6316 | 0.01865 | -0.0162 | 33.866
5.5 | 0.635 | 0.02062 | -0.0078 | 30.7953
6 | 0.6573 | 0.02266 | -0.0023 | 29.0071
6.5 | 0.7039 | 0.02551 | -0.0006 | 27.5931
7 | 0.7601 | 0.02895 | -0.0002 | 26.2556
7.5 | 0.8105 | 0.03382 | 0.0007 | 23.9651
8 | 0.8525 | 0.03971 | 0.0028 | 21.4681
8.5 | 0.878 | 0.04642 | 0.0078 | 18.9143
10.5 | 0.6971 | 0.10043 | 0.0022 | 6.9412
11 | 0.7122 | 0.10829 | 0.0031 | 6.5768
11.5 | 0.6862 | 0.11868 | -0.0036 | 5.7819
12 | 0.7056 | 0.12659 | -0.0032 | 5.5739
12.5 | 0.682 | 0.13576 | -0.0112 | 5.0236
13 | 0.6708 | 0.14549 | -0.0175 | 4.6106
13.5 | 0.709 | 0.15401 | -0.0145 | 4.6036

## 11. Re 100k Mach 0.10 (1)
BIGFOIL.COM POLAR EXPORT
NACA65-112 a=0.6
NACA65-112 a=0.6 |  |  |  | Cl Max: | 0.824 | at alpha= | 11 | deg
JavaFoil+Calcfoil stall+Eppler ext transition |  |  |  | L/D Max: | 33.576 | at alpha= | 4 | deg
Re: | 100000 |  |  | Cd Min: | 0.0119 | at alpha= | -0.5 | deg
Mach: | 0.1 |  |  | Cl=0 at alpha= | -0.69167 | deg
|  |  |  | @ Cl=0.1, Cd= | 0.012261
|  |  |  | @ Cl=0.4, Cd= | 0.01306
|  |  |  | @ Cl=0.6, Cd= | 0.043974
alpha (deg) | Cl | Cd | Cm | Cl/Cd
-16.5 | -0.552 | 0.25019 | 0.002 | -2.204
-16 | -0.575 | 0.23191 | 0.002 | -2.48
-15.5 | -0.598 | 0.21316 | 0.002 | -2.807
-15 | -0.621 | 0.19067 | 0.002 | -3.256
-14.5 | -0.642 | 0.17738 | 0.001 | -3.618
-14 | -0.661 | 0.16376 | 0.001 | -4.038
-13.5 | -0.679 | 0.14904 | 0.001 | -4.554
-13 | -0.694 | 0.14042 | 0.001 | -4.939
-12.5 | -0.705 | 0.12434 | 0.001 | -5.673
-12 | -0.714 | 0.11551 | 0 | -6.181
-11.5 | -0.719 | 0.10891 | 0 | -6.598
-11 | -0.719 | 0.09996 | 0 | -7.194
-10.5 | -0.715 | 0.09229 | 0 | -7.752
-10 | -0.707 | 0.08546 | -0.001 | -8.275
-9.5 | -0.694 | 0.07866 | -0.001 | -8.826
-9 | -0.677 | 0.07351 | -0.001 | -9.208
-8.5 | -0.655 | 0.06801 | -0.001 | -9.631
-8 | -0.629 | 0.06281 | -0.002 | -10.015
-7.5 | -0.599 | 0.05763 | -0.002 | -10.399
-7 | -0.564 | 0.05326 | -0.002 | -10.592
-6.5 | -0.527 | 0.0501 | -0.002 | -10.512
-6 | -0.487 | 0.04695 | -0.003 | -10.376
-5.5 | -0.446 | 0.04397 | -0.003 | -10.144
-5 | -0.403 | 0.04161 | -0.004 | -9.689
-4.5 | -0.359 | 0.03936 | -0.004 | -9.122
-4 | -0.314 | 0.03721 | -0.004 | -8.434
-3.5 | -0.268 | 0.03548 | -0.005 | -7.55
-3 | -0.274 | 0.01454 | -0.011 | -18.862
-2.5 | -0.215 | 0.01402 | -0.012 | -15.367
-2 | -0.155 | 0.01258 | -0.012 | -12.354
-1.5 | -0.096 | 0.01249 | -0.013 | -7.713
-1 | -0.037 | 0.01195 | -0.014 | -3.081
-0.5 | 0.023 | 0.0119 | -0.015 | 1.931
0 | 0.082 | 0.01224 | -0.015 | 6.696
0.5 | 0.141 | 0.01231 | -0.016 | 11.453
1 | 0.2 | 0.01242 | -0.017 | 16.075
1.5 | 0.257 | 0.01253 | -0.017 | 20.54
2 | 0.315 | 0.01269 | -0.018 | 24.805
2.5 | 0.372 | 0.0129 | -0.018 | 28.837
3 | 0.428 | 0.01322 | -0.019 | 32.381
3.5 | 0.492 | 0.01586 | -0.02 | 31.029
4 | 0.548 | 0.01631 | -0.021 | 33.576
4.5 | 0.492 | 0.03747 | -0.011 | 13.134
5 | 0.535 | 0.03993 | -0.01 | 13.395
5.5 | 0.577 | 0.04237 | -0.01 | 13.624
6 | 0.618 | 0.04523 | -0.01 | 13.667
6.5 | 0.656 | 0.0484 | -0.01 | 13.549
7 | 0.69 | 0.05136 | -0.01 | 13.441
7.5 | 0.722 | 0.05529 | -0.01 | 13.053
8 | 0.749 | 0.06005 | -0.01 | 12.48
8.5 | 0.773 | 0.06404 | -0.01 | 12.072
9 | 0.792 | 0.07025 | -0.01 | 11.278
9.5 | 0.807 | 0.07555 | -0.011 | 10.684
10 | 0.817 | 0.08165 | -0.011 | 10.01
10.5 | 0.823 | 0.08801 | -0.011 | 9.349
11 | 0.824 | 0.09502 | -0.011 | 8.668
11.5 | 0.82 | 0.10336 | -0.011 | 7.934
12 | 0.812 | 0.11122 | -0.011 | 7.303
12.5 | 0.8 | 0.12422 | -0.011 | 6.444
13 | 0.785 | 0.13468 | -0.011 | 5.832
13.5 | 0.767 | 0.14687 | -0.011 | 5.224
14 | 0.747 | 0.1578 | -0.011 | 4.732
14.5 | 0.724 | 0.1711 | -0.011 | 4.232
15 | 0.7 | 0.19081 | -0.011 | 3.667
15.5 | 0.674 | 0.20389 | -0.012 | 3.306
16 | 0.648 | 0.22717 | -0.012 | 2.851

## 12. Re 100k Mach 0.10 (2)
BIGFOIL.COM POLAR EXPORT
NACA65-112 a=0.6
NACA65-112 a=0.6 |  |  |  | Cl Max: | 0.8771 | at alpha= | 8.5 | deg
XFOIL ncrit=9 |  |  |  | L/D Max: | 43.6967 | at alpha= | 4.5 | deg
Re: | 100000 |  |  | Cd Min: | 0.24409 | at alpha= | -20 | deg
Mach: | 0.1 |  |  | Cl=0 at alpha= | -0.46195 | deg
|  |  |  | @ Cl=0.1, Cd= | 0.023742
|  |  |  | @ Cl=0.4, Cd= | 0.02414
|  |  |  | @ Cl=0.6, Cd= | 0.021114
alpha (deg) | Cl | Cd | Cm | Cl/Cd
-20 | -0.7533 | 0.24409 | 0.0549 | -3.0862
-19.5 | -0.7379 | 0.2383 | 0.0499 | -3.0965
-19 | -0.7343 | 0.23744 | 0.0422 | -3.0926
-18.5 | -0.7134 | 0.2264 | 0.0391 | -3.1511
-18 | -0.6888 | 0.21737 | 0.0376 | -3.1688
-17.5 | -0.6722 | 0.21078 | 0.0337 | -3.1891
-17 | -0.6688 | 0.20729 | 0.0266 | -3.2264
-16.5 | -0.6521 | 0.19788 | 0.023 | -3.2954
-16 | -0.6282 | 0.18977 | 0.0216 | -3.3103
-15.5 | -0.6184 | 0.18347 | 0.0167 | -3.3706
-15 | -0.6328 | 0.18017 | 0.0074 | -3.5122
-14.5 | -0.5915 | 0.16796 | 0.0098 | -3.5217
-14 | -0.5853 | 0.16137 | 0.0053 | -3.6271
-13.5 | -0.5775 | 0.15299 | 0.0015 | -3.7748
-13 | -0.5653 | 0.14587 | -0.0014 | -3.8754
-12.5 | -0.5691 | 0.13722 | -0.007 | -4.1474
-12 | -0.5527 | 0.12997 | -0.0084 | -4.2525
-11.5 | -0.5521 | 0.12133 | -0.0125 | -4.5504
-11 | -0.579 | 0.11306 | -0.0215 | -5.1212
-10.5 | -0.5488 | 0.10561 | -0.0192 | -5.1965
-10 | -0.5533 | 0.09746 | -0.0228 | -5.6772
-9.5 | -0.5715 | 0.08847 | -0.0283 | -6.4598
-9 | -0.5986 | 0.07908 | -0.0338 | -7.5695
-8.5 | -0.5857 | 0.07242 | -0.032 | -8.0875
-6.5 | -0.7124 | 0.03803 | -0.0117 | -18.7326
-6 | -0.6875 | 0.03384 | -0.0061 | -20.3162
-5.5 | -0.6504 | 0.02977 | -0.0037 | -21.8475
-5 | -0.5786 | 0.02587 | -0.0069 | -22.3657
-4.5 | -0.5078 | 0.02359 | -0.01 | -21.5261
-4 | -0.4444 | 0.02136 | -0.0124 | -20.8052
-3.5 | -0.4133 | 0.01726 | -0.01 | -23.9455
-3 | -0.3793 | 0.0188 | -0.0012 | -20.1755
-2.5 | -0.3433 | 0.0217 | 0.0102 | -15.8203
-2 | -0.2474 | 0.02333 | 0.0058 | -10.6044
-1.5 | -0.1778 | 0.02342 | 0.0018 | -7.5918
-0.5 | -0.0064 | 0.02361 | -0.0131 | -0.27107
0 | 0.0777 | 0.02373 | -0.0205 | 3.2743
0.5 | 0.1717 | 0.02378 | -0.0297 | 7.2204
1 | 0.2445 | 0.02401 | -0.0353 | 10.1833
1.5 | 0.3314 | 0.02414 | -0.0432 | 13.7283
2 | 0.4227 | 0.02414 | -0.0518 | 17.5104
3 | 0.5646 | 0.02403 | -0.0601 | 23.4956
3.5 | 0.6196 | 0.0195 | -0.0506 | 31.7744
4 | 0.6451 | 0.01714 | -0.0407 | 37.6371
4.5 | 0.6655 | 0.01523 | -0.0305 | 43.6967
5 | 0.6314 | 0.01893 | -0.0156 | 33.3545
5.5 | 0.6357 | 0.02079 | -0.0072 | 30.5772
6 | 0.659 | 0.02286 | -0.0018 | 28.8276
6.5 | 0.707 | 0.02576 | -0.0002 | 27.4457
7 | 0.7641 | 0.02935 | 0.0002 | 26.0341
7.5 | 0.8134 | 0.03428 | 0.0013 | 23.7281
8 | 0.8544 | 0.04038 | 0.0035 | 21.159
8.5 | 0.8771 | 0.04707 | 0.0088 | 18.6339
9.5 | 0.8281 | 0.08133 | 0.012 | 10.182
10 | 0.6803 | 0.09404 | 0.0014 | 7.2342
10.5 | 0.6849 | 0.10205 | 0.0004 | 6.7114
11 | 0.7183 | 0.10871 | 0.0042 | 6.6075
11.5 | 0.693 | 0.11912 | -0.0024 | 5.8177
12 | 0.7115 | 0.12721 | -0.0022 | 5.5931
12.5 | 0.6758 | 0.13683 | -0.0125 | 4.939
13 | 0.6696 | 0.14626 | -0.0179 | 4.5781
13.5 | 0.7126 | 0.15489 | -0.0141 | 4.6007

## 13. Re 100k Mach 0.25 (1)
BIGFOIL.COM POLAR EXPORT
NACA65-112 a=0.6
NACA65-112 a=0.6 |  |  |  | Cl Max: | 0.778 | at alpha= | 9.5 | deg
JavaFoil+Calcfoil stall+Eppler ext transition |  |  |  | L/D Max: | 33.695 | at alpha= | 4 | deg
Re: | 100000 |  |  | Cd Min: | 0.01205 | at alpha= | -0.5 | deg
Mach: | 0.25 |  |  | Cl=0 at alpha= | -0.69355 | deg
|  |  |  | @ Cl=0.1, Cd= | 0.01224
|  |  |  | @ Cl=0.4, Cd= | 0.013277
|  |  |  | @ Cl=0.6, Cd= | 0.28305
alpha (deg) | Cl | Cd | Cm | Cl/Cd
-14.5 | -0.333 | 0.26261 | 0.001 | -1.267
-14 | -0.392 | 0.26075 | 0.001 | -1.503
-13.5 | -0.446 | 0.2075 | 0.001 | -2.151
-13 | -0.496 | 0.19011 | 0.001 | -2.608
-12.5 | -0.54 | 0.1656 | 0.001 | -3.263
-12 | -0.579 | 0.14542 | 0 | -3.981
-11.5 | -0.611 | 0.12934 | 0 | -4.724
-11 | -0.636 | 0.11537 | 0 | -5.513
-10.5 | -0.653 | 0.10542 | 0 | -6.199
-10 | -0.663 | 0.09564 | -0.001 | -6.934
-9.5 | -0.665 | 0.08516 | -0.001 | -7.812
-9 | -0.66 | 0.07878 | -0.001 | -8.376
-8.5 | -0.647 | 0.07223 | -0.001 | -8.963
-8 | -0.628 | 0.06484 | -0.002 | -9.69
-7.5 | -0.603 | 0.06002 | -0.002 | -10.054
-7 | -0.571 | 0.05505 | -0.002 | -10.371
-6.5 | -0.535 | 0.05109 | -0.003 | -10.473
-6 | -0.496 | 0.0479 | -0.003 | -10.365
-5.5 | -0.455 | 0.04435 | -0.003 | -10.27
-5 | -0.413 | 0.04196 | -0.004 | -9.833
-4.5 | -0.368 | 0.03957 | -0.004 | -9.297
-4 | -0.322 | 0.03754 | -0.004 | -8.574
-3.5 | -0.275 | 0.03585 | -0.005 | -7.664
-3 | -0.281 | 0.01414 | -0.011 | -19.899
-2.5 | -0.221 | 0.01399 | -0.012 | -15.824
-2 | -0.159 | 0.01273 | -0.013 | -12.506
-1.5 | -0.099 | 0.01263 | -0.013 | -7.824
-1 | -0.038 | 0.01256 | -0.014 | -3.007
-0.5 | 0.024 | 0.01205 | -0.015 | 1.959
0 | 0.084 | 0.01214 | -0.016 | 6.924
0.5 | 0.145 | 0.01252 | -0.016 | 11.543
1 | 0.205 | 0.0126 | -0.017 | 16.243
1.5 | 0.264 | 0.01273 | -0.018 | 20.718
2 | 0.323 | 0.01291 | -0.018 | 25.002
2.5 | 0.381 | 0.01318 | -0.019 | 28.919
3 | 0.438 | 0.01347 | -0.02 | 32.538
3.5 | 0.504 | 0.01613 | -0.021 | 31.266
4 | 0.561 | 0.01665 | -0.021 | 33.695
4.5 | 0.504 | 0.03807 | -0.01 | 13.228
5 | 0.548 | 0.04024 | -0.01 | 13.614
5.5 | 0.59 | 0.04308 | -0.01 | 13.705
6 | 0.631 | 0.04576 | -0.01 | 13.79
6.5 | 0.668 | 0.04921 | -0.01 | 13.565
7 | 0.7 | 0.05323 | -0.01 | 13.15
7.5 | 0.728 | 0.05748 | -0.01 | 12.66
8 | 0.75 | 0.06249 | -0.01 | 12
8.5 | 0.766 | 0.06804 | -0.01 | 11.258
9 | 0.775 | 0.07444 | -0.01 | 10.418
9.5 | 0.778 | 0.08137 | -0.011 | 9.557
10 | 0.772 | 0.09117 | -0.011 | 8.469
10.5 | 0.759 | 0.09974 | -0.011 | 7.607
11 | 0.737 | 0.11149 | -0.011 | 6.614
11.5 | 0.708 | 0.12152 | -0.01 | 5.829
12 | 0.672 | 0.13527 | -0.011 | 4.97
12.5 | 0.63 | 0.15234 | -0.011 | 4.133
13 | 0.581 | 0.18666 | -0.011 | 3.112
13.5 | 0.527 | 0.19941 | -0.011 | 2.643
14 | 0.469 | 0.25498 | -0.012 | 1.837
14.5 | 0.406 | 0.28305 | -0.012 | 1.433

## 14. Re 100k Mach 0.25 (2)
BIGFOIL.COM POLAR EXPORT
NACA65-112 a=0.6
NACA65-112 a=0.6 |  |  |  | Cl Max: | 0.8669 | at alpha= | 8.5 | deg
XFOIL ncrit=9 |  |  |  | L/D Max: | 39.4693 | at alpha= | 4 | deg
Re: | 100000 |  |  | Cd Min: | 0.24868 | at alpha= | -20 | deg
Mach: | 0.25 |  |  | Cl=0 at alpha= | -0.46685 | deg
|  |  |  | @ Cl=0.1, Cd= | 0.024384
|  |  |  | @ Cl=0.4, Cd= | 0.025219
|  |  |  | @ Cl=0.6, Cd= | 0.021819
alpha (deg) | Cl | Cd | Cm | Cl/Cd
-20 | -0.7664 | 0.24868 | 0.0573 | -3.0819
-19.5 | -0.7539 | 0.24486 | 0.0508 | -3.0789
-19 | -0.7527 | 0.24554 | 0.043 | -3.0655
-18.5 | -0.7162 | 0.22819 | 0.0431 | -3.1386
-18 | -0.6967 | 0.22102 | 0.0396 | -3.1522
-17.5 | -0.6805 | 0.21449 | 0.035 | -3.1726
-17 | -0.685 | 0.21408 | 0.0263 | -3.1997
-16.5 | -0.6492 | 0.19996 | 0.0264 | -3.2466
-16 | -0.632 | 0.19293 | 0.0228 | -3.2758
-15.5 | -0.6334 | 0.18919 | 0.0154 | -3.348
-15 | -0.6125 | 0.17886 | 0.0127 | -3.4245
-14.5 | -0.5896 | 0.17088 | 0.011 | -3.4504
-14 | -0.5997 | 0.1662 | 0.0028 | -3.6083
-13.5 | -0.5667 | 0.15596 | 0.0036 | -3.6336
-13 | -0.5808 | 0.15024 | -0.0047 | -3.8658
-12.5 | -0.5491 | 0.14053 | -0.0038 | -3.9074
-12 | -0.5728 | 0.13397 | -0.0131 | -4.2756
-11.5 | -0.5346 | 0.12495 | -0.0105 | -4.2785
-11 | -0.5354 | 0.11664 | -0.0147 | -4.5902
-10.5 | -0.5773 | 0.10846 | -0.0259 | -5.3227
-10 | -0.5332 | 0.10101 | -0.021 | -5.2787
-9.5 | -0.5304 | 0.09334 | -0.0232 | -5.6825
-9 | -0.5287 | 0.08595 | -0.0251 | -6.1513
-8.5 | -0.5517 | 0.07742 | -0.0294 | -7.1261
-7 | -0.7223 | 0.04827 | -0.022 | -14.9637
-6.5 | -0.7212 | 0.04134 | -0.0149 | -17.4456
-6 | -0.7058 | 0.0369 | -0.0082 | -19.1274
-5.5 | -0.6572 | 0.0315 | -0.008 | -20.8635
-5 | -0.5853 | 0.02718 | -0.0108 | -21.5342
-4.5 | -0.5139 | 0.0247 | -0.0133 | -20.8057
-4 | -0.4502 | 0.02234 | -0.0148 | -20.1522
-3.5 | -0.3981 | 0.02 | -0.0152 | -19.905
-3 | -0.3781 | 0.01897 | -0.0052 | -19.9315
-2.5 | -0.3416 | 0.02166 | 0.0058 | -15.771
-2 | -0.249 | 0.02397 | 0.0047 | -10.388
-1.5 | -0.1636 | 0.02407 | -0.0017 | -6.7968
-1 | -0.0977 | 0.02409 | -0.0052 | -4.0556
-0.5 | -0.0049 | 0.02417 | -0.0137 | -0.20273
0 | 0.069 | 0.02429 | -0.019 | 2.8407
0.5 | 0.1419 | 0.02451 | -0.0242 | 5.7895
1 | 0.2434 | 0.02461 | -0.0343 | 9.8903
1.5 | 0.316 | 0.02495 | -0.0397 | 12.6653
2 | 0.4002 | 0.02522 | -0.0471 | 15.8684
2.5 | 0.4943 | 0.02524 | -0.0557 | 19.584
3 | 0.5587 | 0.02516 | -0.0578 | 22.2059
3.5 | 0.633 | 0.01915 | -0.0482 | 33.0548
4 | 0.6619 | 0.01677 | -0.0386 | 39.4693
4.5 | 0.6517 | 0.01695 | -0.0236 | 38.4484
5 | 0.6335 | 0.02004 | -0.0124 | 31.6118
5.5 | 0.6385 | 0.02169 | -0.0038 | 29.4375
6 | 0.6693 | 0.024 | 0.0009 | 27.8875
6.5 | 0.725 | 0.02726 | 0.002 | 26.5957
7 | 0.7837 | 0.03154 | 0.0026 | 24.8478
7.5 | 0.8261 | 0.03689 | 0.0049 | 22.3936
8 | 0.8602 | 0.04377 | 0.0077 | 19.6527
8.5 | 0.8669 | 0.05013 | 0.014 | 17.293
9.5 | 0.6684 | 0.08916 | 0.0025 | 7.4966
10 | 0.6574 | 0.09855 | -0.0008 | 6.6707
10.5 | 0.6549 | 0.10731 | -0.0033 | 6.1029
11 | 0.6542 | 0.11591 | -0.0061 | 5.644
11.5 | 0.6546 | 0.12455 | -0.0092 | 5.2557
12 | 0.6549 | 0.13317 | -0.0128 | 4.9178
12.5 | 0.6589 | 0.1415 | -0.0162 | 4.6565
13 | 0.68 | 0.15018 | -0.0168 | 4.5279
13.5 | 0.6827 | 0.15767 | -0.0214 | 4.3299

## 15. Re 100k Mach 0.50 (1)
BIGFOIL.COM POLAR EXPORT
NACA65-112 a=0.6
NACA65-112 a=0.6 |  |  |  | Cl Max: | 1.101 | at alpha= | 20 | deg
JavaFoil+Calcfoil stall+Eppler ext transition |  |  |  | L/D Max: | 31.482 | at alpha= | 3.5 | deg
Re: | 100000 |  |  | Cd Min: | 0.01312 | at alpha= | -0.5 | deg
Mach: | 0.5 |  |  | Cl=0 at alpha= | -0.69118 | deg
|  |  |  | @ Cl=0.1, Cd= | 0.013434
|  |  |  | @ Cl=0.4, Cd= | 0.01416
|  |  |  | @ Cl=0.6, Cd= | 0.043088
alpha (deg) | Cl | Cd | Cm | Cl/Cd
-20 | -1.043 | 0.35124 | 0.007 | -2.968
-19.5 | -1.017 | 0.33945 | 0.007 | -2.995
-19 | -0.991 | 0.33358 | 0.006 | -2.97
-18.5 | -0.962 | 0.31996 | 0.006 | -3.006
-18 | -0.936 | 0.30549 | 0.005 | -3.063
-17.5 | -0.909 | 0.31648 | 0.005 | -2.873
-17 | -0.883 | 0.30764 | 0.004 | -2.87
-16.5 | -0.857 | 0.30356 | 0.004 | -2.822
-16 | -0.828 | 0.28056 | 0.004 | -2.952
-15.5 | -0.802 | 0.27145 | 0.003 | -2.954
-15 | -0.775 | 0.25518 | 0.003 | -3.038
-14.5 | -0.749 | 0.25032 | 0.002 | -2.991
-14 | -0.722 | 0.26241 | 0.002 | -2.752
-13.5 | -0.694 | 0.22532 | 0.002 | -3.08
-13 | -0.667 | 0.21747 | 0.001 | -3.068
-12.5 | -0.64 | 0.21092 | 0.001 | -3.037
-12 | -0.614 | 0.20688 | 0.001 | -2.967
-11.5 | -0.587 | 0.20587 | 0 | -2.851
-11 | -0.559 | 0.19265 | 0 | -2.902
-10.5 | -0.532 | 0.18362 | 0 | -2.898
-10 | -0.505 | 0.17032 | -0.001 | -2.967
-9.5 | -0.478 | 0.16664 | -0.001 | -2.87
-9 | -0.451 | 0.16335 | -0.001 | -2.763
-8.5 | -0.424 | 0.15795 | -0.002 | -2.687
-8 | -0.397 | 0.14393 | -0.002 | -2.756
-7.5 | -0.37 | 0.1417 | -0.002 | -2.609
-7 | -0.343 | 0.12567 | -0.002 | -2.727
-6.5 | -0.504 | 0.06681 | -0.003 | -7.54
-6 | -0.507 | 0.05568 | -0.003 | -9.103
-5.5 | -0.483 | 0.04927 | -0.003 | -9.8
-5 | -0.447 | 0.04522 | -0.004 | -9.877
-4.5 | -0.403 | 0.04166 | -0.004 | -9.682
-4 | -0.356 | 0.03925 | -0.005 | -9.06
-3.5 | -0.305 | 0.037 | -0.005 | -8.243
-3 | -0.253 | 0.03521 | -0.006 | -7.173
-2.5 | -0.246 | 0.01575 | -0.013 | -15.599
-2 | -0.176 | 0.0135 | -0.014 | -13.032
-1.5 | -0.109 | 0.0133 | -0.015 | -8.216
-1 | -0.042 | 0.01318 | -0.016 | -3.175
-0.5 | 0.026 | 0.01312 | -0.016 | 1.998
0 | 0.093 | 0.01342 | -0.017 | 6.943
0.5 | 0.16 | 0.01355 | -0.018 | 11.803
1 | 0.226 | 0.0132 | -0.019 | 17.149
1.5 | 0.292 | 0.01348 | -0.019 | 21.648
2 | 0.357 | 0.01377 | -0.02 | 25.911
2.5 | 0.421 | 0.01435 | -0.021 | 29.313
3 | 0.494 | 0.01702 | -0.022 | 29.032
3.5 | 0.557 | 0.01768 | -0.023 | 31.482
4 | 0.507 | 0.03723 | -0.011 | 13.63
4.5 | 0.555 | 0.03968 | -0.011 | 13.987
5 | 0.599 | 0.04299 | -0.011 | 13.928
5.5 | 0.637 | 0.04672 | -0.01 | 13.629
6 | 0.666 | 0.05229 | -0.01 | 12.731
6.5 | 0.669 | 0.05973 | -0.01 | 11.204
7 | 0.594 | 0.07871 | -0.01 | 7.543
7.5 | 0.442 | 0.146 | -0.011 | 3.029
8 | 0.469 | 0.13852 | -0.011 | 3.385
8.5 | 0.495 | 0.1589 | -0.011 | 3.118
9 | 0.523 | 0.15981 | -0.014 | 3.272
9.5 | 0.549 | 0.17758 | -0.014 | 3.094
10 | 0.576 | 0.18028 | -0.014 | 3.194
10.5 | 0.602 | 0.18606 | -0.014 | 3.237
11 | 0.629 | 0.20106 | -0.015 | 3.126
11.5 | 0.656 | 0.20422 | -0.017 | 3.214
12 | 0.683 | 0.20831 | -0.017 | 3.277
12.5 | 0.709 | 0.21185 | -0.017 | 3.345
13 | 0.735 | 0.21617 | -0.018 | 3.399
13.5 | 0.761 | 0.22538 | -0.018 | 3.377
14 | 0.789 | 0.24723 | -0.02 | 3.19
14.5 | 0.815 | 0.25298 | -0.02 | 3.22
15 | 0.841 | 0.27129 | -0.02 | 3.098
15.5 | 0.866 | 0.27241 | -0.021 | 3.181
16 | 0.895 | 0.29878 | -0.023 | 2.994
16.5 | 0.92 | 0.2981 | -0.023 | 3.087
17 | 0.946 | 0.30328 | -0.023 | 3.119
17.5 | 0.971 | 0.31195 | -0.024 | 3.114
18 | 0.997 | 0.3113 | -0.024 | 3.204
18.5 | 1.025 | 0.33053 | -0.026 | 3.102
19 | 1.051 | 0.33454 | -0.026 | 3.141
19.5 | 1.076 | 0.33112 | -0.027 | 3.25
20 | 1.101 | 0.35677 | -0.027 | 3.087

## 16. Re 100k Mach 0.50 (2)
BIGFOIL.COM POLAR EXPORT
NACA65-112 a=0.6
NACA65-112 a=0.6 |  |  |  | Cl Max: | 0.9463 | at alpha= | 20 | deg
XFOIL ncrit=9 |  |  |  | L/D Max: | 38.5683 | at alpha= | 3.5 | deg
Re: | 100000 |  |  | Cd Min: | 0.28828 | at alpha= | 20 | deg
Mach: | 0.5 |  |  | Cl=0 at alpha= | 0.027097 | deg
|  |  |  | @ Cl=0.1, Cd= | 0.027244
|  |  |  | @ Cl=0.4, Cd= | 0.028906
|  |  |  | @ Cl=0.6, Cd= | 0.025281
alpha (deg) | Cl | Cd | Cm | Cl/Cd
-20 | -0.8411 | 0.27788 | 0.0659 | -3.0268
-19.5 | -0.8113 | 0.26376 | 0.0634 | -3.0759
-19 | -0.7881 | 0.25534 | 0.0586 | -3.0865
-18.5 | -0.7666 | 0.24772 | 0.0529 | -3.0946
-18 | -0.7571 | 0.24613 | 0.0443 | -3.076
-17.5 | -0.7262 | 0.23185 | 0.0416 | -3.1322
-17 | -0.7009 | 0.2229 | 0.0379 | -3.1445
-16.5 | -0.6881 | 0.21805 | 0.0306 | -3.1557
-16 | -0.6682 | 0.20874 | 0.0258 | -3.2011
-15.5 | -0.6393 | 0.19866 | 0.0233 | -3.2181
-15 | -0.6263 | 0.19253 | 0.017 | -3.253
-14.5 | -0.6044 | 0.18296 | 0.0133 | -3.3035
-14 | -0.5867 | 0.17569 | 0.0089 | -3.3394
-13.5 | -0.5707 | 0.16713 | 0.0045 | -3.4147
-13 | -0.553 | 0.15948 | 0.0008 | -3.4675
-12.5 | -0.539 | 0.15107 | -0.0034 | -3.5679
-12 | -0.5423 | 0.14534 | -0.0096 | -3.7313
-11.5 | -0.5109 | 0.13562 | -0.0102 | -3.7671
-11 | -0.497 | 0.12754 | -0.0131 | -3.8968
-10.5 | -0.488 | 0.11957 | -0.0165 | -4.0813
-10 | -0.4809 | 0.11172 | -0.0198 | -4.3045
-9.5 | -0.4745 | 0.10394 | -0.0227 | -4.5651
-9 | -0.4666 | 0.09628 | -0.0251 | -4.8463
-8.5 | -0.4614 | 0.08872 | -0.0273 | -5.2006
-8 | -0.5444 | 0.06247 | -0.0562 | -8.7146
-7.5 | -0.5792 | 0.05606 | -0.0546 | -10.3318
-7 | -0.6399 | 0.05418 | -0.0423 | -11.8106
-6.5 | -0.6881 | 0.05096 | -0.0316 | -13.5027
-6 | -0.7069 | 0.04593 | -0.025 | -15.3908
-5.5 | -0.6658 | 0.0387 | -0.027 | -17.2041
-5 | -0.6079 | 0.03283 | -0.0277 | -18.5166
-4.5 | -0.5382 | 0.02884 | -0.0282 | -18.6616
-4 | -0.467 | 0.02562 | -0.0283 | -18.2279
-3.5 | -0.4075 | 0.02361 | -0.0269 | -17.2596
-3 | -0.3772 | 0.0206 | -0.0229 | -18.3107
-2.5 | -0.3545 | 0.02152 | -0.009 | -16.473
-2 | -0.2581 | 0.02654 | -0.0002 | -9.7249
-1.5 | -0.182 | 0.02664 | -0.0031 | -6.8318
-1 | -0.1019 | 0.02662 | -0.0076 | -3.8279
-0.5 | -0.0645 | 0.02659 | -0.0049 | -2.4257
0 | -0.0042 | 0.02679 | -0.0064 | -0.15677
0.5 | 0.0733 | 0.02714 | -0.0113 | 2.7008
1 | 0.1808 | 0.02756 | -0.0215 | 6.5602
1.5 | 0.2523 | 0.0281 | -0.0256 | 8.9786
2 | 0.3409 | 0.02866 | -0.0325 | 11.8946
2.5 | 0.442 | 0.02908 | -0.0408 | 15.1994
3 | 0.5446 | 0.02921 | -0.0485 | 18.6443
3.5 | 0.7004 | 0.01816 | -0.04 | 38.5683
4 | 0.6676 | 0.02007 | -0.0226 | 33.2636
4.5 | 0.644 | 0.02205 | -0.0098 | 29.2063
5 | 0.6235 | 0.02326 | 0.0035 | 26.8057
5.5 | 0.6468 | 0.02534 | 0.0111 | 25.5249
6 | 0.7273 | 0.02949 | 0.0113 | 24.6626
6.5 | 0.7735 | 0.03394 | 0.0152 | 22.7902
7 | 0.7976 | 0.03937 | 0.0202 | 20.2591
7.5 | 0.7979 | 0.04514 | 0.0259 | 17.6761
8 | 0.7774 | 0.05103 | 0.0314 | 15.2342
8.5 | 0.7466 | 0.0584 | 0.0331 | 12.7842
9 | 0.71 | 0.06792 | 0.0303 | 10.4535
9.5 | 0.6752 | 0.08008 | 0.0231 | 8.4316
10 | 0.659 | 0.09271 | 0.0156 | 7.1082
10.5 | 0.641 | 0.10882 | 0.0043 | 5.8905
11 | 0.6455 | 0.12925 | -0.008 | 4.9942
11.5 | 0.6398 | 0.1376 | -0.0134 | 4.6497
12 | 0.6414 | 0.14605 | -0.0182 | 4.3916
12.5 | 0.6524 | 0.1547 | -0.0221 | 4.2172
13 | 0.6729 | 0.16374 | -0.0248 | 4.1096
13.5 | 0.707 | 0.17422 | -0.0254 | 4.0581
14 | 0.6959 | 0.1795 | -0.0343 | 3.8769
14.5 | 0.7358 | 0.19225 | -0.0346 | 3.8273
15 | 0.7306 | 0.19625 | -0.0433 | 3.7228
15.5 | 0.7669 | 0.20907 | -0.0442 | 3.6681
16 | 0.7683 | 0.21287 | -0.0528 | 3.6092
16.5 | 0.8144 | 0.22994 | -0.0519 | 3.5418
17 | 0.8091 | 0.23015 | -0.0624 | 3.5155
17.5 | 0.8295 | 0.23814 | -0.0677 | 3.4832
18 | 0.864 | 0.25235 | -0.0688 | 3.4238
18.5 | 0.8736 | 0.2565 | -0.0771 | 3.4058
19 | 0.8921 | 0.26334 | -0.0836 | 3.3876
19.5 | 0.9172 | 0.27303 | -0.0873 | 3.3593
20 | 0.9463 | 0.28828 | -0.0904 | 3.2826

## 17. Re 250k Mach 0.00 (1)
BIGFOIL.COM POLAR EXPORT
NACA65-112 a=0.6
NACA65-112 a=0.6 |  |  |  | Cl Max: | 0.834 | at alpha= | 11 | deg
JavaFoil+Calcfoil stall+Eppler ext transition |  |  |  | L/D Max: | 49.376 | at alpha= | 3 | deg
Re: | 250000 |  |  | Cd Min: | 0.00812 | at alpha= | 2 | deg
Mach: | 0 |  |  | Cl=0 at alpha= | -0.69167 | deg
|  |  |  | @ Cl=0.1, Cd= | 0.008496
|  |  |  | @ Cl=0.4, Cd= | 0.0084079
|  |  |  | @ Cl=0.6, Cd= | 0.013504
alpha (deg) | Cl | Cd | Cm | Cl/Cd
-16.5 | -0.598 | 0.1778 | 0.002 | -3.364
-16 | -0.619 | 0.16921 | 0.002 | -3.656
-15.5 | -0.638 | 0.16297 | 0.002 | -3.917
-15 | -0.657 | 0.15216 | 0.002 | -4.319
-14.5 | -0.675 | 0.13766 | 0.002 | -4.902
-14 | -0.691 | 0.1319 | 0.001 | -5.236
-13.5 | -0.704 | 0.12283 | 0.001 | -5.736
-13 | -0.716 | 0.11179 | 0.001 | -6.403
-12.5 | -0.724 | 0.10627 | 0.001 | -6.815
-12 | -0.729 | 0.09821 | 0 | -7.427
-11.5 | -0.731 | 0.09132 | 0 | -8.004
-11 | -0.729 | 0.08451 | 0 | -8.624
-10.5 | -0.723 | 0.07843 | 0 | -9.212
-10 | -0.712 | 0.0738 | -0.001 | -9.65
-9.5 | -0.697 | 0.06767 | -0.001 | -10.307
-9 | -0.678 | 0.06318 | -0.001 | -10.739
-8.5 | -0.656 | 0.05929 | -0.001 | -11.057
-8 | -0.629 | 0.05571 | -0.002 | -11.286
-7.5 | -0.598 | 0.0516 | -0.002 | -11.596
-7 | -0.563 | 0.04813 | -0.002 | -11.698
-6.5 | -0.525 | 0.04546 | -0.003 | -11.558
-6 | -0.486 | 0.04253 | -0.003 | -11.421
-5.5 | -0.445 | 0.04012 | -0.003 | -11.08
-5 | -0.402 | 0.03793 | -0.004 | -10.592
-4.5 | -0.358 | 0.03587 | -0.004 | -9.985
-4 | -0.388 | 0.01218 | -0.01 | -31.874
-3.5 | -0.331 | 0.01188 | -0.01 | -27.875
-3 | -0.273 | 0.01154 | -0.011 | -23.672
-2.5 | -0.215 | 0.01133 | -0.012 | -18.928
-2 | -0.155 | 0.00883 | -0.013 | -17.617
-1.5 | -0.096 | 0.00872 | -0.013 | -11.029
-1 | -0.037 | 0.00847 | -0.014 | -4.331
-0.5 | 0.023 | 0.00849 | -0.015 | 2.697
0 | 0.082 | 0.00849 | -0.015 | 9.719
0.5 | 0.142 | 0.00851 | -0.016 | 16.694
1 | 0.202 | 0.00855 | -0.017 | 23.585
1.5 | 0.261 | 0.00854 | -0.017 | 30.532
2 | 0.32 | 0.00812 | -0.018 | 39.37
2.5 | 0.378 | 0.00815 | -0.019 | 46.395
3 | 0.436 | 0.00883 | -0.02 | 49.376
3.5 | 0.492 | 0.01271 | -0.02 | 38.745
4 | 0.548 | 0.0131 | -0.021 | 41.837
4.5 | 0.602 | 0.01352 | -0.021 | 44.558
5 | 0.655 | 0.01403 | -0.022 | 46.709
5.5 | 0.577 | 0.03867 | -0.011 | 14.913
6 | 0.617 | 0.04108 | -0.011 | 15.03
6.5 | 0.654 | 0.04395 | -0.011 | 14.889
7 | 0.689 | 0.04694 | -0.011 | 14.681
7.5 | 0.721 | 0.05021 | -0.01 | 14.349
8 | 0.749 | 0.05372 | -0.011 | 13.941
8.5 | 0.774 | 0.05728 | -0.011 | 13.506
9 | 0.794 | 0.06165 | -0.011 | 12.88
9.5 | 0.811 | 0.06658 | -0.011 | 12.175
10 | 0.823 | 0.07086 | -0.011 | 11.609
10.5 | 0.83 | 0.07616 | -0.011 | 10.904
11 | 0.834 | 0.08259 | -0.012 | 10.096
11.5 | 0.833 | 0.08911 | -0.012 | 9.35
12 | 0.828 | 0.09445 | -0.011 | 8.77
12.5 | 0.82 | 0.10183 | -0.012 | 8.055
13 | 0.809 | 0.10808 | -0.012 | 7.482
13.5 | 0.794 | 0.11976 | -0.012 | 6.632
14 | 0.777 | 0.12903 | -0.012 | 6.025
14.5 | 0.759 | 0.13845 | -0.012 | 5.479
15 | 0.738 | 0.14834 | -0.012 | 4.974
15.5 | 0.716 | 0.16042 | -0.012 | 4.463
16 | 0.693 | 0.17308 | -0.012 | 4.005

## 18. Re 250k Mach 0.00 (2)
BIGFOIL.COM POLAR EXPORT
NACA65-112 a=0.6
NACA65-112 a=0.6 |  |  |  | Cl Max: | 0.9055 | at alpha= | 9.5 | deg
XFOIL ncrit=9 |  |  |  | L/D Max: | 55.8593 | at alpha= | 4.5 | deg
Re: | 250000 |  |  | Cd Min: | 0.16122 | at alpha= | 14.5 | deg
Mach: | 0 |  |  | Cl=0 at alpha= | -0.6789 | deg
|  |  |  | @ Cl=0.1, Cd= | 0.011034
|  |  |  | @ Cl=0.4, Cd= | 0.011063
|  |  |  | @ Cl=0.6, Cd= | 0.014741
alpha (deg) | Cl | Cd | Cm | Cl/Cd
-14 | -0.5879 | 0.15431 | 0.0058 | -3.8099
-13.5 | -0.5939 | 0.14419 | -0.0037 | -4.1189
-13 | -0.5915 | 0.13302 | -0.0073 | -4.4467
-12.5 | -0.5737 | 0.1271 | -0.0077 | -4.5138
-12 | -0.567 | 0.11911 | -0.0112 | -4.7603
-11.5 | -0.5699 | 0.109 | -0.017 | -5.2284
-11 | -0.6059 | 0.09029 | -0.0344 | -6.7106
-10.5 | -0.6438 | 0.0791 | -0.0422 | -8.1391
-10 | -0.6908 | 0.07273 | -0.0425 | -9.4981
-9 | -0.7149 | 0.05461 | -0.0403 | -13.091
-8.5 | -0.7075 | 0.05005 | -0.0374 | -14.1359
-7.5 | -0.6512 | 0.03057 | -0.0358 | -21.3019
-7 | -0.5887 | 0.02589 | -0.038 | -22.7385
-6.5 | -0.5282 | 0.02123 | -0.0395 | -24.8799
-6 | -0.4753 | 0.01871 | -0.0391 | -25.4035
-5.5 | -0.43 | 0.01732 | -0.0372 | -24.8268
-5 | -0.3897 | 0.01574 | -0.0343 | -24.7586
-4.5 | -0.3494 | 0.01457 | -0.0317 | -23.9808
-4 | -0.3079 | 0.01336 | -0.0293 | -23.0464
-3.5 | -0.2898 | 0.01021 | -0.0238 | -28.3839
-3 | -0.241 | 0.01027 | -0.0218 | -23.4664
-2.5 | -0.1919 | 0.01057 | -0.0195 | -18.1552
-2 | -0.1432 | 0.01105 | -0.0168 | -12.9593
-1.5 | -0.0895 | 0.01104 | -0.0163 | -8.1069
-1 | -0.035 | 0.011 | -0.0162 | -3.1818
-0.5 | 0.0195 | 0.01101 | -0.0162 | 1.7711
0 | 0.074 | 0.011 | -0.016 | 6.7273
0.5 | 0.1279 | 0.01107 | -0.0158 | 11.5537
1 | 0.1816 | 0.01113 | -0.0154 | 16.3163
1.5 | 0.2347 | 0.01121 | -0.0149 | 20.9367
2 | 0.287 | 0.01134 | -0.0143 | 25.3086
2.5 | 0.3394 | 0.01134 | -0.0133 | 29.9295
3 | 0.3903 | 0.01125 | -0.0118 | 34.6933
3.5 | 0.4385 | 0.01032 | -0.0083 | 42.4903
4 | 0.4941 | 0.00999 | -0.0076 | 49.4595
4.5 | 0.5558 | 0.00995 | -0.0083 | 55.8593
5 | 0.5912 | 0.01453 | -0.0084 | 40.6882
5.5 | 0.6643 | 0.01628 | -0.0135 | 40.8047
6 | 0.6842 | 0.01818 | -0.0086 | 37.6348
6.5 | 0.7122 | 0.01931 | -0.0041 | 36.8824
7 | 0.7547 | 0.02126 | -0.0023 | 35.4986
7.5 | 0.809 | 0.02598 | -0.0025 | 31.1393
8 | 0.8528 | 0.02844 | -0.0007 | 29.9859
8.5 | 0.8926 | 0.03405 | 0.0014 | 26.2144
9.5 | 0.9055 | 0.0552 | 0.0128 | 16.404
10 | 0.8918 | 0.06032 | 0.0178 | 14.7845
10.5 | 0.8692 | 0.06577 | 0.0222 | 13.2158
11 | 0.8329 | 0.07301 | 0.0234 | 11.408
11.5 | 0.7982 | 0.08219 | 0.0207 | 9.7116
12 | 0.7203 | 0.10534 | 0.0034 | 6.8379
12.5 | 0.7265 | 0.11232 | 0.0016 | 6.4681
13 | 0.7163 | 0.12524 | -0.0024 | 5.7194
13.5 | 0.6973 | 0.14182 | -0.0155 | 4.9168
14 | 0.6948 | 0.15317 | -0.0228 | 4.5361
14.5 | 0.7044 | 0.16122 | -0.0265 | 4.3692

## 19. Re 250k Mach 0.10 (1)
BIGFOIL.COM POLAR EXPORT
NACA65-112 a=0.6
NACA65-112 a=0.6 |  |  |  | Cl Max: | 0.824 | at alpha= | 11 | deg
JavaFoil+Calcfoil stall+Eppler ext transition |  |  |  | L/D Max: | 49.567 | at alpha= | 3 | deg
Re: | 250000 |  |  | Cd Min: | 0.00809 | at alpha= | 1.5 | deg
Mach: | 0.1 |  |  | Cl=0 at alpha= | -0.69167 | deg
|  |  |  | @ Cl=0.1, Cd= | 0.0084785
|  |  |  | @ Cl=0.4, Cd= | 0.0084076
|  |  |  | @ Cl=0.6, Cd= | 0.013567
alpha (deg) | Cl | Cd | Cm | Cl/Cd
-16.5 | -0.552 | 0.19727 | 0.002 | -2.797
-16 | -0.575 | 0.17827 | 0.002 | -3.228
-15.5 | -0.598 | 0.16926 | 0.002 | -3.536
-15 | -0.621 | 0.15887 | 0.002 | -3.908
-14.5 | -0.642 | 0.14449 | 0.002 | -4.443
-14 | -0.661 | 0.13443 | 0.001 | -4.92
-13.5 | -0.679 | 0.12623 | 0.001 | -5.378
-13 | -0.694 | 0.11487 | 0.001 | -6.039
-12.5 | -0.706 | 0.10565 | 0.001 | -6.678
-12 | -0.714 | 0.09884 | 0 | -7.225
-11.5 | -0.719 | 0.0926 | 0 | -7.761
-11 | -0.719 | 0.08535 | 0 | -8.427
-10.5 | -0.716 | 0.07989 | 0 | -8.956
-10 | -0.707 | 0.07417 | -0.001 | -9.535
-9.5 | -0.694 | 0.06844 | -0.001 | -10.145
-9 | -0.677 | 0.06434 | -0.001 | -10.522
-8.5 | -0.655 | 0.06015 | -0.001 | -10.893
-8 | -0.629 | 0.05586 | -0.002 | -11.264
-7.5 | -0.599 | 0.05172 | -0.002 | -11.59
-7 | -0.565 | 0.04854 | -0.002 | -11.63
-6.5 | -0.527 | 0.04546 | -0.003 | -11.593
-6 | -0.488 | 0.04283 | -0.003 | -11.385
-5.5 | -0.446 | 0.04018 | -0.003 | -11.112
-5 | -0.404 | 0.03805 | -0.004 | -10.605
-4.5 | -0.36 | 0.03601 | -0.004 | -9.987
-4 | -0.39 | 0.01227 | -0.01 | -31.771
-3.5 | -0.333 | 0.01198 | -0.01 | -27.776
-3 | -0.274 | 0.01164 | -0.011 | -23.568
-2.5 | -0.216 | 0.01129 | -0.012 | -19.089
-2 | -0.156 | 0.00881 | -0.013 | -17.728
-1.5 | -0.097 | 0.00856 | -0.013 | -11.289
-1 | -0.037 | 0.00845 | -0.014 | -4.361
-0.5 | 0.023 | 0.00847 | -0.015 | 2.715
0 | 0.083 | 0.00847 | -0.015 | 9.785
0.5 | 0.143 | 0.0085 | -0.016 | 16.793
1 | 0.203 | 0.00853 | -0.017 | 23.737
1.5 | 0.262 | 0.00809 | -0.018 | 32.381
2 | 0.321 | 0.00813 | -0.018 | 39.503
2.5 | 0.38 | 0.00818 | -0.019 | 46.465
3 | 0.438 | 0.00884 | -0.02 | 49.567
3.5 | 0.495 | 0.01274 | -0.02 | 38.815
4 | 0.55 | 0.01314 | -0.021 | 41.895
4.5 | 0.605 | 0.01361 | -0.022 | 44.455
5 | 0.658 | 0.01412 | -0.022 | 46.585
5.5 | 0.709 | 0.01461 | -0.023 | 48.522
6 | 0.619 | 0.04129 | -0.011 | 15.001
6.5 | 0.657 | 0.04424 | -0.011 | 14.843
7 | 0.691 | 0.04703 | -0.011 | 14.691
7.5 | 0.722 | 0.05033 | -0.01 | 14.345
8 | 0.75 | 0.05391 | -0.011 | 13.907
8.5 | 0.773 | 0.05809 | -0.011 | 13.314
9 | 0.793 | 0.06282 | -0.011 | 12.617
9.5 | 0.808 | 0.06676 | -0.011 | 12.097
10 | 0.818 | 0.07234 | -0.011 | 11.304
10.5 | 0.823 | 0.07736 | -0.011 | 10.64
11 | 0.824 | 0.08214 | -0.011 | 10.031
11.5 | 0.82 | 0.08957 | -0.012 | 9.159
12 | 0.813 | 0.09582 | -0.012 | 8.48
12.5 | 0.801 | 0.10558 | -0.012 | 7.585
13 | 0.786 | 0.11481 | -0.012 | 6.844
13.5 | 0.767 | 0.12349 | -0.011 | 6.215
14 | 0.747 | 0.13364 | -0.012 | 5.589
14.5 | 0.724 | 0.14085 | -0.012 | 5.142
15 | 0.7 | 0.15527 | -0.012 | 4.507
15.5 | 0.674 | 0.16607 | -0.012 | 4.06
16 | 0.648 | 0.18171 | -0.012 | 3.566

## 20. Re 250k Mach 0.10 (2)
BIGFOIL.COM POLAR EXPORT
NACA65-112 a=0.6
NACA65-112 a=0.6 |  |  |  | Cl Max: | 0.6656 | at alpha= | 5.5 | deg
XFOIL ncrit=9 |  |  |  | L/D Max: | 55.5589 | at alpha= | 4.5 | deg
Re: | 250000 |  |  | Cd Min: | 0.01641 | at alpha= | 5.5 | deg
Mach: | 0.1 |  |  | Cl=0 at alpha= | -99 | deg
|  |  |  | @ Cl=0.1, Cd= | 0.011073
|  |  |  | @ Cl=0.4, Cd= | 0.011145
|  |  |  | @ Cl=0.6, Cd= | 0.01481
alpha (deg) | Cl | Cd | Cm | Cl/Cd
0 | 0.0744 | 0.01104 | -0.016 | 6.7391
0.5 | 0.1285 | 0.01111 | -0.0159 | 11.5662
1 | 0.1826 | 0.01118 | -0.0155 | 16.3327
1.5 | 0.2361 | 0.01125 | -0.015 | 20.9867
2 | 0.2886 | 0.01139 | -0.0144 | 25.338
2.5 | 0.3412 | 0.01141 | -0.0134 | 29.9036
3 | 0.3927 | 0.01129 | -0.0119 | 34.783
3.5 | 0.4405 | 0.01034 | -0.0082 | 42.6015
4 | 0.496 | 0.01001 | -0.0073 | 49.5504
4.5 | 0.5567 | 0.01002 | -0.0078 | 55.5589
5 | 0.5922 | 0.01462 | -0.0078 | 40.5062
5.5 | 0.6656 | 0.01641 | -0.013 | 40.5606

## 21. Re 250k Mach 0.25 (1)
BIGFOIL.COM POLAR EXPORT
NACA65-112 a=0.6
NACA65-112 a=0.6 |  |  |  | Cl Max: | 0.778 | at alpha= | 9.5 | deg
JavaFoil+Calcfoil stall+Eppler ext transition |  |  |  | L/D Max: | 50.052 | at alpha= | 3 | deg
Re: | 250000 |  |  | Cd Min: | 0.00814 | at alpha= | 1 | deg
Mach: | 0.25 |  |  | Cl=0 at alpha= | -0.69355 | deg
|  |  |  | @ Cl=0.1, Cd= | 0.0085673
|  |  |  | @ Cl=0.4, Cd= | 0.008897
|  |  |  | @ Cl=0.6, Cd= | 0.17912
alpha (deg) | Cl | Cd | Cm | Cl/Cd
-14.5 | -0.333 | 0.19941 | 0.002 | -1.669
-14 | -0.392 | 0.17791 | 0.001 | -2.204
-13.5 | -0.447 | 0.15231 | 0.001 | -2.932
-13 | -0.496 | 0.15108 | 0.001 | -3.283
-12.5 | -0.541 | 0.1285 | 0.001 | -4.207
-12 | -0.579 | 0.11653 | 0 | -4.97
-11.5 | -0.611 | 0.10419 | 0 | -5.866
-11 | -0.636 | 0.095 | 0 | -6.696
-10.5 | -0.654 | 0.0873 | 0 | -7.487
-10 | -0.663 | 0.08057 | -0.001 | -8.232
-9.5 | -0.665 | 0.07295 | -0.001 | -9.122
-9 | -0.66 | 0.068 | -0.001 | -9.705
-8.5 | -0.647 | 0.0622 | -0.001 | -10.409
-8 | -0.628 | 0.05734 | -0.002 | -10.96
-7.5 | -0.604 | 0.05347 | -0.002 | -11.289
-7 | -0.571 | 0.04981 | -0.002 | -11.467
-6.5 | -0.535 | 0.04612 | -0.003 | -11.607
-6 | -0.497 | 0.04326 | -0.003 | -11.485
-5.5 | -0.456 | 0.04072 | -0.003 | -11.198
-5 | -0.413 | 0.03842 | -0.004 | -10.748
-4.5 | -0.368 | 0.03639 | -0.004 | -10.116
-4 | -0.323 | 0.03434 | -0.005 | -9.399
-3.5 | -0.341 | 0.01213 | -0.011 | -28.149
-3 | -0.282 | 0.01178 | -0.011 | -23.91
-2.5 | -0.221 | 0.01149 | -0.012 | -19.27
-2 | -0.161 | 0.00863 | -0.013 | -18.605
-1.5 | -0.099 | 0.00834 | -0.014 | -11.912
-1 | -0.038 | 0.0083 | -0.014 | -4.564
-0.5 | 0.024 | 0.00833 | -0.015 | 2.837
0 | 0.085 | 0.00856 | -0.016 | 9.955
0.5 | 0.147 | 0.00859 | -0.017 | 17.077
1 | 0.208 | 0.00814 | -0.017 | 25.574
1.5 | 0.269 | 0.00817 | -0.018 | 32.905
2 | 0.33 | 0.00824 | -0.019 | 40.031
2.5 | 0.39 | 0.00888 | -0.019 | 43.928
3 | 0.449 | 0.00898 | -0.02 | 50.052
3.5 | 0.507 | 0.01297 | -0.021 | 39.09
4 | 0.564 | 0.01343 | -0.021 | 41.978
4.5 | 0.619 | 0.01393 | -0.022 | 44.437
5 | 0.673 | 0.01449 | -0.023 | 46.417
5.5 | 0.592 | 0.0392 | -0.011 | 15.109
6 | 0.632 | 0.04202 | -0.011 | 15.037
6.5 | 0.668 | 0.04486 | -0.01 | 14.892
7 | 0.7 | 0.04841 | -0.011 | 14.467
7.5 | 0.728 | 0.05171 | -0.011 | 14.078
8 | 0.75 | 0.05545 | -0.01 | 13.525
8.5 | 0.766 | 0.0603 | -0.011 | 12.707
9 | 0.776 | 0.06459 | -0.011 | 12.007
9.5 | 0.778 | 0.07157 | -0.011 | 10.87
10 | 0.772 | 0.07658 | -0.011 | 10.086
10.5 | 0.759 | 0.08368 | -0.011 | 9.07
11 | 0.738 | 0.09179 | -0.011 | 8.036
11.5 | 0.709 | 0.10177 | -0.011 | 6.962
12 | 0.672 | 0.11054 | -0.011 | 6.083
12.5 | 0.63 | 0.12392 | -0.011 | 5.081
13 | 0.581 | 0.14717 | -0.011 | 3.948
13.5 | 0.527 | 0.14962 | -0.012 | 3.524
14 | 0.469 | 0.1615 | -0.012 | 2.902
14.5 | 0.406 | 0.17912 | -0.013 | 2.265

## 22. Re 250k Mach 0.25 (2)
BIGFOIL.COM POLAR EXPORT
NACA65-112 a=0.6
NACA65-112 a=0.6 |  |  |  | Cl Max: | 0.8908 | at alpha= | 8.5 | deg
XFOIL ncrit=9 |  |  |  | L/D Max: | 50.2468 | at alpha= | 4 | deg
Re: | 250000 |  |  | Cd Min: | 0.24754 | at alpha= | -20 | deg
Mach: | 0.25 |  |  | Cl=0 at alpha= | -0.67611 | deg
|  |  |  | @ Cl=0.1, Cd= | 0.01131
|  |  |  | @ Cl=0.4, Cd= | 0.011536
|  |  |  | @ Cl=0.6, Cd= | 0.015193
alpha (deg) | Cl | Cd | Cm | Cl/Cd
-20 | -0.7697 | 0.24754 | 0.0597 | -3.1094
-19.5 | -0.752 | 0.24072 | 0.0552 | -3.124
-19 | -0.7362 | 0.23391 | 0.0494 | -3.1474
-18.5 | -0.7284 | 0.22873 | 0.0421 | -3.1845
-18 | -0.7031 | 0.21841 | 0.0406 | -3.2192
-17.5 | -0.6838 | 0.21179 | 0.0373 | -3.2287
-17 | -0.6669 | 0.20467 | 0.033 | -3.2584
-16.5 | -0.6543 | 0.1974 | 0.0271 | -3.3146
-16 | -0.6503 | 0.19065 | 0.0197 | -3.411
-15.5 | -0.6296 | 0.1807 | 0.0177 | -3.4842
-15 | -0.6089 | 0.17365 | 0.0156 | -3.5065
-14.5 | -0.5946 | 0.1663 | 0.0118 | -3.5755
-14 | -0.593 | 0.15797 | 0.0041 | -3.7539
-13.5 | -0.5906 | 0.14888 | -0.003 | -3.967
-13 | -0.5712 | 0.14017 | -0.0024 | -4.0751
-12.5 | -0.558 | 0.13286 | -0.0051 | -4.1999
-12 | -0.5531 | 0.12407 | -0.0099 | -4.458
-11.5 | -0.5675 | 0.11165 | -0.0217 | -5.0828
-11 | -0.5758 | 0.09898 | -0.0272 | -5.8173
-10.5 | -0.565 | 0.09257 | -0.0278 | -6.1035
-10 | -0.5681 | 0.083 | -0.0336 | -6.8446
-9.5 | -0.6064 | 0.06917 | -0.0448 | -8.7668
-9 | -0.645 | 0.06079 | -0.047 | -10.6103
-8.5 | -0.6936 | 0.05945 | -0.0405 | -11.6669
-8 | -0.6861 | 0.04874 | -0.0407 | -14.0767
-7.5 | -0.6454 | 0.03708 | -0.0432 | -17.4056
-7 | -0.5948 | 0.02908 | -0.0433 | -20.4539
-6.5 | -0.5421 | 0.02329 | -0.0433 | -23.2761
-6 | -0.4905 | 0.02012 | -0.0419 | -24.3787
-5.5 | -0.4436 | 0.01835 | -0.0396 | -24.1744
-5 | -0.3981 | 0.01685 | -0.037 | -23.6261
-4.5 | -0.3593 | 0.01514 | -0.0337 | -23.7318
-4 | -0.3165 | 0.01397 | -0.031 | -22.6557
-3.5 | -0.2964 | 0.01061 | -0.026 | -27.9359
-3 | -0.25 | 0.01044 | -0.0231 | -23.9464
-2.5 | -0.1982 | 0.0107 | -0.0209 | -18.5234
-2 | -0.149 | 0.01127 | -0.0174 | -13.2209
-1.5 | -0.093 | 0.0113 | -0.017 | -8.2301
-1 | -0.0366 | 0.01128 | -0.0168 | -3.2447
-0.5 | 0.0199 | 0.01126 | -0.0167 | 1.7673
0 | 0.0762 | 0.01131 | -0.0166 | 6.7374
0.5 | 0.1326 | 0.01131 | -0.0163 | 11.7241
1 | 0.1882 | 0.01142 | -0.0162 | 16.4799
1.5 | 0.2437 | 0.01151 | -0.0157 | 21.1729
2 | 0.2983 | 0.01162 | -0.0151 | 25.6713
2.5 | 0.3515 | 0.0117 | -0.0141 | 30.0427
3 | 0.4046 | 0.01152 | -0.0123 | 35.1215
3.5 | 0.4553 | 0.01043 | -0.0083 | 43.6529
4 | 0.509 | 0.01013 | -0.0065 | 50.2468
4.5 | 0.5517 | 0.01125 | -0.0037 | 49.04
5 | 0.5981 | 0.01514 | -0.0052 | 39.5046
5.5 | 0.6715 | 0.01719 | -0.01 | 39.0634
6 | 0.6921 | 0.01909 | -0.0045 | 36.2546
6.5 | 0.7249 | 0.0206 | -0.0004 | 35.1893
7 | 0.7743 | 0.02325 | 0.001 | 33.3032
7.5 | 0.826 | 0.02795 | 0.0018 | 29.5528
8 | 0.8657 | 0.03232 | 0.0045 | 26.7853
8.5 | 0.8908 | 0.03925 | 0.008 | 22.6955
10.5 | 0.8175 | 0.07648 | 0.0244 | 10.6891
11 | 0.7748 | 0.08483 | 0.022 | 9.1336
11.5 | 0.716 | 0.09893 | 0.011 | 7.2374
12 | 0.6828 | 0.11845 | -0.005 | 5.7645
12.5 | 0.6826 | 0.12846 | -0.0101 | 5.3137
13 | 0.6974 | 0.13498 | -0.0111 | 5.1667
13.5 | 0.7004 | 0.14611 | -0.0144 | 4.7936

## 23. Re 250k Mach 0.50 (1)
BIGFOIL.COM POLAR EXPORT
NACA65-112 a=0.6
NACA65-112 a=0.6 |  |  |  | Cl Max: | 1.101 | at alpha= | 20 | deg
JavaFoil+Calcfoil stall+Eppler ext transition |  |  |  | L/D Max: | 45.803 | at alpha= | 2.5 | deg
Re: | 250000 |  |  | Cd Min: | 0.0084 | at alpha= | 0 | deg
Mach: | 0.5 |  |  | Cl=0 at alpha= | -0.69118 | deg
|  |  |  | @ Cl=0.1, Cd= | 0.0084406
|  |  |  | @ Cl=0.4, Cd= | 0.0093427
|  |  |  | @ Cl=0.6, Cd= | 0.038925
alpha (deg) | Cl | Cd | Cm | Cl/Cd
-20 | -1.043 | 0.26589 | 0.007 | -3.921
-19.5 | -1.017 | 0.26141 | 0.007 | -3.889
-19 | -0.991 | 0.25553 | 0.006 | -3.877
-18.5 | -0.962 | 0.24741 | 0.006 | -3.888
-18 | -0.936 | 0.23103 | 0.005 | -4.05
-17.5 | -0.909 | 0.23064 | 0.005 | -3.942
-17 | -0.883 | 0.23302 | 0.004 | -3.789
-16.5 | -0.857 | 0.22887 | 0.004 | -3.743
-16 | -0.828 | 0.21686 | 0.004 | -3.82
-15.5 | -0.802 | 0.20278 | 0.003 | -3.954
-15 | -0.775 | 0.19406 | 0.003 | -3.995
-14.5 | -0.749 | 0.18172 | 0.002 | -4.12
-14 | -0.722 | 0.19275 | 0.002 | -3.746
-13.5 | -0.694 | 0.16909 | 0.002 | -4.104
-13 | -0.667 | 0.16368 | 0.001 | -4.076
-12.5 | -0.641 | 0.15819 | 0.001 | -4.049
-12 | -0.614 | 0.15444 | 0.001 | -3.974
-11.5 | -0.587 | 0.15277 | 0 | -3.842
-11 | -0.559 | 0.14528 | 0 | -3.849
-10.5 | -0.532 | 0.14137 | 0 | -3.764
-10 | -0.505 | 0.12879 | -0.001 | -3.923
-9.5 | -0.478 | 0.12555 | -0.001 | -3.81
-9 | -0.451 | 0.12261 | -0.001 | -3.682
-8.5 | -0.424 | 0.11804 | -0.002 | -3.595
-8 | -0.397 | 0.10801 | -0.002 | -3.673
-7.5 | -0.37 | 0.10605 | -0.002 | -3.486
-7 | -0.343 | 0.09612 | -0.002 | -3.566
-6.5 | -0.504 | 0.05557 | -0.003 | -9.065
-6 | -0.507 | 0.04854 | -0.003 | -10.444
-5.5 | -0.483 | 0.04405 | -0.003 | -10.965
-5 | -0.447 | 0.04068 | -0.004 | -10.989
-4.5 | -0.404 | 0.03787 | -0.005 | -10.66
-4 | -0.356 | 0.0356 | -0.005 | -9.994
-3.5 | -0.306 | 0.03371 | -0.006 | -9.066
-3 | -0.313 | 0.0127 | -0.013 | -24.648
-2.5 | -0.247 | 0.01159 | -0.014 | -21.28
-2 | -0.179 | 0.00883 | -0.014 | -20.284
-1.5 | -0.111 | 0.00876 | -0.015 | -12.654
-1 | -0.042 | 0.00868 | -0.016 | -4.874
-0.5 | 0.026 | 0.00842 | -0.017 | 3.139
0 | 0.095 | 0.0084 | -0.018 | 11.314
0.5 | 0.164 | 0.00896 | -0.018 | 18.251
1 | 0.232 | 0.00904 | -0.019 | 25.637
1.5 | 0.299 | 0.00913 | -0.02 | 32.764
2 | 0.366 | 0.00925 | -0.021 | 39.571
2.5 | 0.432 | 0.00943 | -0.022 | 45.803
3 | 0.497 | 0.01371 | -0.022 | 36.219
3.5 | 0.56 | 0.01425 | -0.023 | 39.272
4 | 0.62 | 0.01488 | -0.024 | 41.666
4.5 | 0.677 | 0.01561 | -0.025 | 43.384
5 | 0.599 | 0.03884 | -0.011 | 15.433
5.5 | 0.637 | 0.04205 | -0.011 | 15.146
6 | 0.666 | 0.04605 | -0.01 | 14.459
6.5 | 0.669 | 0.05212 | -0.01 | 12.84
7 | 0.594 | 0.06289 | -0.01 | 9.442
7.5 | 0.442 | 0.1084 | -0.011 | 4.08
8 | 0.469 | 0.1029 | -0.012 | 4.558
8.5 | 0.496 | 0.11995 | -0.012 | 4.131
9 | 0.523 | 0.11998 | -0.014 | 4.359
9.5 | 0.549 | 0.13549 | -0.014 | 4.055
10 | 0.576 | 0.1382 | -0.014 | 4.167
10.5 | 0.602 | 0.13576 | -0.015 | 4.437
11 | 0.629 | 0.14991 | -0.015 | 4.193
11.5 | 0.656 | 0.15161 | -0.017 | 4.329
12 | 0.683 | 0.15537 | -0.017 | 4.393
12.5 | 0.709 | 0.15879 | -0.017 | 4.464
13 | 0.735 | 0.16276 | -0.018 | 4.515
13.5 | 0.761 | 0.17209 | -0.018 | 4.423
14 | 0.789 | 0.19187 | -0.02 | 4.111
14.5 | 0.815 | 0.19724 | -0.02 | 4.131
15 | 0.841 | 0.20147 | -0.021 | 4.172
15.5 | 0.867 | 0.21133 | -0.021 | 4.1
16 | 0.895 | 0.22428 | -0.023 | 3.989
16.5 | 0.92 | 0.22504 | -0.023 | 4.089
17 | 0.946 | 0.2286 | -0.023 | 4.138
17.5 | 0.972 | 0.23643 | -0.024 | 4.109
18 | 0.998 | 0.24098 | -0.025 | 4.14
18.5 | 1.025 | 0.24348 | -0.026 | 4.212
19 | 1.051 | 0.25371 | -0.026 | 4.142
19.5 | 1.076 | 0.25893 | -0.027 | 4.156
20 | 1.101 | 0.26645 | -0.027 | 4.133

## 24. Re 250k Mach 0.50 (2)
BIGFOIL.COM POLAR EXPORT
NACA65-112 a=0.6
NACA65-112 a=0.6 |  |  |  | Cl Max: | 0.9391 | at alpha= | 20 | deg
XFOIL ncrit=9 |  |  |  | L/D Max: | 47.6809 | at alpha= | 4 | deg
Re: | 250000 |  |  | Cd Min: | 0.27938 | at alpha= | 20 | deg
Mach: | 0.5 |  |  | Cl=0 at alpha= | -0.66381 | deg
|  |  |  | @ Cl=0.1, Cd= | 0.01242
|  |  |  | @ Cl=0.4, Cd= | 0.012888
|  |  |  | @ Cl=0.6, Cd= | 0.017567
alpha (deg) | Cl | Cd | Cm | Cl/Cd
-20 | -0.8373 | 0.27147 | 0.0716 | -3.0843
-19.5 | -0.8201 | 0.26534 | 0.0642 | -3.0908
-19 | -0.7962 | 0.25493 | 0.0596 | -3.1232
-18.5 | -0.7713 | 0.24571 | 0.0561 | -3.1391
-18 | -0.7489 | 0.23762 | 0.0512 | -3.1517
-17.5 | -0.7274 | 0.22949 | 0.0455 | -3.1696
-17 | -0.5231 | 0.18876 | 0.0244 | -2.7712
-16.5 | -0.5027 | 0.18122 | 0.0216 | -2.774
-16 | -0.4877 | 0.17455 | 0.0176 | -2.794
-15.5 | -0.477 | 0.16817 | 0.0125 | -2.8364
-15 | -0.4825 | 0.16417 | 0.005 | -2.939
-14.5 | -0.4523 | 0.1544 | 0.0042 | -2.9294
-14 | -0.4373 | 0.14823 | 0.0007 | -2.9501
-13.5 | -0.4288 | 0.1421 | -0.004 | -3.0176
-13 | -0.4403 | 0.13732 | -0.0118 | -3.2064
-12.5 | -0.4204 | 0.12939 | -0.0128 | -3.2491
-12 | -0.4072 | 0.12388 | -0.0152 | -3.2871
-11.5 | -0.4223 | 0.11647 | -0.0239 | -3.6258
-11 | -0.4109 | 0.10749 | -0.0261 | -3.8227
-10.5 | -0.5118 | 0.10888 | -0.0239 | -4.7006
-10 | -0.4967 | 0.10133 | -0.0258 | -4.9018
-9.5 | -0.4188 | 0.07924 | -0.0416 | -5.2852
-9 | -0.4121 | 0.07069 | -0.0439 | -5.8297
-8.5 | -0.5348 | 0.06233 | -0.0547 | -8.5801
-8 | -0.557 | 0.05335 | -0.0592 | -10.4405
-7.5 | -0.582 | 0.04529 | -0.0622 | -12.8505
-7 | -0.5724 | 0.03714 | -0.0648 | -15.412
-6.5 | -0.5611 | 0.03157 | -0.0601 | -17.7732
-6 | -0.5362 | 0.02668 | -0.0543 | -20.0975
-5.5 | -0.4921 | 0.02282 | -0.05 | -21.5644
-5 | -0.4366 | 0.02008 | -0.047 | -21.743
-4.5 | -0.3826 | 0.01765 | -0.0438 | -21.6771
-4 | -0.3373 | 0.01602 | -0.04 | -21.0549
-3.5 | -0.2935 | 0.01462 | -0.0359 | -20.0752
-3 | -0.2761 | 0.01133 | -0.0294 | -24.3689
-2.5 | -0.2247 | 0.01132 | -0.0253 | -19.8498
-2 | -0.1687 | 0.01212 | -0.0209 | -13.9191
-1.5 | -0.1065 | 0.01238 | -0.019 | -8.6026
-1 | -0.0431 | 0.01239 | -0.0188 | -3.4786
-0.5 | 0.021 | 0.01233 | -0.0187 | 1.7032
0 | 0.0841 | 0.01239 | -0.0188 | 6.7877
0.5 | 0.1471 | 0.01251 | -0.0186 | 11.7586
1 | 0.2107 | 0.01258 | -0.0182 | 16.7488
1.5 | 0.2719 | 0.01281 | -0.0178 | 21.2256
2 | 0.3343 | 0.01295 | -0.0171 | 25.8147
2.5 | 0.3979 | 0.01292 | -0.0159 | 30.7972
3 | 0.458 | 0.012 | -0.0123 | 38.1667
3.5 | 0.5155 | 0.01105 | -0.0078 | 46.6516
4 | 0.5469 | 0.01147 | 0.0005 | 47.6809
4.5 | 0.5417 | 0.01507 | 0.0101 | 35.9456
5 | 0.6024 | 0.01767 | 0.0088 | 34.0917
5.5 | 0.6799 | 0.02043 | 0.0054 | 33.2795
6 | 0.7111 | 0.02279 | 0.0117 | 31.2023
6.5 | 0.7672 | 0.02626 | 0.0143 | 29.2155
7 | 0.8041 | 0.03116 | 0.0184 | 25.8055
7.5 | 0.8113 | 0.03623 | 0.0246 | 22.393
8 | 0.8048 | 0.0415 | 0.0297 | 19.3928
8.5 | 0.7849 | 0.04811 | 0.0328 | 16.3147
9 | 0.7541 | 0.05639 | 0.0326 | 13.3729
9.5 | 0.715 | 0.0679 | 0.0274 | 10.5302
10 | 0.6771 | 0.0836 | 0.0165 | 8.0993
10.5 | 0.6606 | 0.09879 | 0.0069 | 6.6869
11 | 0.6617 | 0.11385 | 0.001 | 5.812
11.5 | 0.6489 | 0.12719 | -0.0088 | 5.1018
12 | 0.6546 | 0.13705 | -0.0145 | 4.7764
12.5 | 0.6834 | 0.14461 | -0.0122 | 4.7258
13 | 0.6748 | 0.15606 | -0.0244 | 4.324
13.5 | 0.6884 | 0.16492 | -0.0294 | 4.1741
14 | 0.7127 | 0.17303 | -0.0314 | 4.1189
14.5 | 0.7324 | 0.18368 | -0.0346 | 3.9874
15 | 0.7356 | 0.19223 | -0.0445 | 3.8267
15.5 | 0.754 | 0.20087 | -0.0496 | 3.7537
16 | 0.7802 | 0.20909 | -0.0519 | 3.7314
16.5 | 0.8033 | 0.22009 | -0.0558 | 3.6499
17 | 0.8124 | 0.22731 | -0.065 | 3.574
17.5 | 0.8331 | 0.23595 | -0.0705 | 3.5308
18 | 0.8547 | 0.24428 | -0.0752 | 3.4989
18.5 | 0.8804 | 0.25373 | -0.0782 | 3.4698
19 | 0.9031 | 0.26441 | -0.0829 | 3.4155
19.5 | 0.9173 | 0.27072 | -0.0918 | 3.3884
20 | 0.9391 | 0.27938 | -0.0975 | 3.3614

## 25. Re 500k Mach 0.00 (1)
BIGFOIL.COM POLAR EXPORT
NACA65-112 a=0.6
NACA65-112 a=0.6 |  |  |  | Cl Max: | 0.845 | at alpha= | 7 | deg
JavaFoil+Calcfoil stall+Eppler ext transition |  |  |  | L/D Max: | 63.935 | at alpha= | 3 | deg
Re: | 500000 |  |  | Cd Min: | 0.00667 | at alpha= | 0.5 | deg
Mach: | 0 |  |  | Cl=0 at alpha= | -0.69167 | deg
|  |  |  | @ Cl=0.1, Cd= | 0.006848
|  |  |  | @ Cl=0.4, Cd= | 0.0067953
|  |  |  | @ Cl=0.6, Cd= | 0.011813
alpha (deg) | Cl | Cd | Cm | Cl/Cd
-16.5 | -0.598 | 0.16551 | 0.002 | -3.615
-16 | -0.619 | 0.15128 | 0.002 | -4.091
-15.5 | -0.639 | 0.14853 | 0.002 | -4.301
-15 | -0.658 | 0.13464 | 0.002 | -4.884
-14.5 | -0.675 | 0.12542 | 0.002 | -5.383
-14 | -0.691 | 0.11824 | 0.001 | -5.844
-13.5 | -0.705 | 0.11311 | 0.001 | -6.232
-13 | -0.716 | 0.10255 | 0.001 | -6.983
-12.5 | -0.725 | 0.09499 | 0.001 | -7.627
-12 | -0.73 | 0.08868 | 0 | -8.227
-11.5 | -0.731 | 0.08373 | 0 | -8.733
-11 | -0.729 | 0.07811 | 0 | -9.334
-10.5 | -0.723 | 0.07298 | 0 | -9.905
-10 | -0.712 | 0.0684 | -0.001 | -10.416
-9.5 | -0.698 | 0.06339 | -0.001 | -11.007
-9 | -0.679 | 0.05939 | -0.001 | -11.43
-8.5 | -0.656 | 0.05592 | -0.001 | -11.732
-8 | -0.629 | 0.05204 | -0.002 | -12.093
-7.5 | -0.599 | 0.04891 | -0.002 | -12.252
-7 | -0.564 | 0.04566 | -0.002 | -12.349
-6.5 | -0.526 | 0.0429 | -0.003 | -12.264
-6 | -0.604 | 0.01149 | -0.007 | -52.518
-5.5 | -0.553 | 0.01156 | -0.008 | -47.811
-5 | -0.499 | 0.01115 | -0.008 | -44.764
-4.5 | -0.445 | 0.0108 | -0.009 | -41.152
-4 | -0.388 | 0.01046 | -0.01 | -37.122
-3.5 | -0.331 | 0.01056 | -0.01 | -31.373
-3 | -0.273 | 0.01022 | -0.011 | -26.732
-2.5 | -0.215 | 0.01003 | -0.012 | -21.396
-2 | -0.155 | 0.00694 | -0.013 | -22.407
-1.5 | -0.096 | 0.00693 | -0.013 | -13.87
-1 | -0.037 | 0.00692 | -0.014 | -5.304
-0.5 | 0.023 | 0.00693 | -0.015 | 3.303
0 | 0.083 | 0.00692 | -0.015 | 11.933
0.5 | 0.142 | 0.00667 | -0.016 | 21.319
1 | 0.202 | 0.00669 | -0.017 | 30.15
1.5 | 0.261 | 0.00672 | -0.017 | 38.791
2 | 0.32 | 0.00675 | -0.018 | 47.385
2.5 | 0.379 | 0.00677 | -0.019 | 55.967
3 | 0.437 | 0.00684 | -0.02 | 63.935
3.5 | 0.494 | 0.01111 | -0.02 | 44.437
4 | 0.55 | 0.01147 | -0.021 | 47.94
4.5 | 0.604 | 0.01184 | -0.022 | 51.049
5 | 0.658 | 0.01229 | -0.022 | 53.518
5.5 | 0.709 | 0.01276 | -0.023 | 55.562
6 | 0.758 | 0.01324 | -0.024 | 57.27
6.5 | 0.804 | 0.01363 | -0.024 | 58.971
7 | 0.845 | 0.01415 | -0.025 | 59.739
7.5 | 0.722 | 0.04759 | -0.012 | 15.17
8 | 0.75 | 0.05067 | -0.012 | 14.807
8.5 | 0.775 | 0.05407 | -0.012 | 14.33
9 | 0.795 | 0.0579 | -0.011 | 13.725
9.5 | 0.812 | 0.0625 | -0.012 | 12.984
10 | 0.824 | 0.06739 | -0.012 | 12.221
10.5 | 0.831 | 0.07117 | -0.012 | 11.679
11 | 0.835 | 0.0766 | -0.012 | 10.895
11.5 | 0.834 | 0.08259 | -0.012 | 10.095
12 | 0.829 | 0.08703 | -0.012 | 9.524

## 26. Re 500k Mach 0.00 (2)
BIGFOIL.COM POLAR EXPORT
NACA65-112 a=0.6
NACA65-112 a=0.6 |  |  |  | Cl Max: | 1.025 | at alpha= | 10.5 | deg
XFOIL ncrit=9 |  |  |  | L/D Max: | 68.7333 | at alpha= | 4 | deg
Re: | 500000 |  |  | Cd Min: | 0.03799 | at alpha= | 10.5 | deg
Mach: | 0 |  |  | Cl=0 at alpha= | -99 | deg
|  |  |  | @ Cl=0.1, Cd= | 0.0072737
|  |  |  | @ Cl=0.4, Cd= | 0.0071714
|  |  |  | @ Cl=0.6, Cd= | 0.012397
alpha (deg) | Cl | Cd | Cm | Cl/Cd
0 | 0.0788 | 0.00727 | -0.0166 | 10.8391
0.5 | 0.1355 | 0.00728 | -0.0169 | 18.6126
1 | 0.1923 | 0.00729 | -0.0173 | 26.3786
1.5 | 0.2489 | 0.00734 | -0.0176 | 33.9101
2 | 0.3052 | 0.00735 | -0.0178 | 41.5238
2.5 | 0.3602 | 0.0073 | -0.0175 | 49.3425
3 | 0.4128 | 0.00713 | -0.0165 | 57.8962
3.5 | 0.4663 | 0.00718 | -0.0159 | 64.9443
4 | 0.5155 | 0.0075 | -0.0146 | 68.7333
4.5 | 0.5369 | 0.01043 | -0.0099 | 51.4765
5 | 0.5721 | 0.01184 | -0.0065 | 48.3193
5.5 | 0.6122 | 0.01264 | -0.0036 | 48.4335
6 | 0.6669 | 0.01369 | -0.0042 | 48.7144
6.5 | 0.7297 | 0.01565 | -0.0074 | 46.6262
7 | 0.7703 | 0.01701 | -0.0056 | 45.2851
7.5 | 0.8123 | 0.01829 | -0.004 | 44.4122
8 | 0.8551 | 0.02022 | -0.0027 | 42.2898
8.5 | 0.9018 | 0.02382 | -0.0019 | 37.8589
9 | 0.9436 | 0.02603 | -0.0003 | 36.2505
9.5 | 0.98 | 0.02979 | 0.0018 | 32.8969
10 | 1.0046 | 0.03465 | 0.0049 | 28.9928
10.5 | 1.025 | 0.03799 | 0.0079 | 26.9808

## 27. Re 500k Mach 0.10 (1)
BIGFOIL.COM POLAR EXPORT
NACA65-112 a=0.6
NACA65-112 a=0.6 |  |  |  | Cl Max: | 0.848 | at alpha= | 7 | deg
JavaFoil+Calcfoil stall+Eppler ext transition |  |  |  | L/D Max: | 64.322 | at alpha= | 3 | deg
Re: | 500000 |  |  | Cd Min: | 0.00666 | at alpha= | 0.5 | deg
Mach: | 0.1 |  |  | Cl=0 at alpha= | -0.69167 | deg
|  |  |  | @ Cl=0.1, Cd= | 0.0068678
|  |  |  | @ Cl=0.4, Cd= | 0.0068233
|  |  |  | @ Cl=0.6, Cd= | 0.01184
alpha (deg) | Cl | Cd | Cm | Cl/Cd
-16 | -0.576 | 0.16085 | 0.002 | -3.579
-15.5 | -0.599 | 0.15203 | 0.002 | -3.939
-15 | -0.621 | 0.14193 | 0.002 | -4.377
-14.5 | -0.642 | 0.12822 | 0.002 | -5.009
-14 | -0.662 | 0.12372 | 0.001 | -5.349
-13.5 | -0.679 | 0.11022 | 0.001 | -6.162
-13 | -0.694 | 0.10506 | 0.001 | -6.606
-12.5 | -0.706 | 0.096 | 0.001 | -7.353
-12 | -0.714 | 0.09024 | 0 | -7.917
-11.5 | -0.719 | 0.08472 | 0 | -8.486
-11 | -0.72 | 0.07949 | 0 | -9.052
-10.5 | -0.716 | 0.07344 | 0 | -9.747
-10 | -0.708 | 0.06862 | -0.001 | -10.311
-9.5 | -0.695 | 0.06372 | -0.001 | -10.902
-9 | -0.677 | 0.05969 | -0.001 | -11.345
-8.5 | -0.656 | 0.05623 | -0.001 | -11.659
-8 | -0.63 | 0.0523 | -0.002 | -12.04
-7.5 | -0.6 | 0.04901 | -0.002 | -12.248
-7 | -0.565 | 0.04583 | -0.002 | -12.335
-6.5 | -0.528 | 0.04316 | -0.003 | -12.229
-6 | -0.489 | 0.04037 | -0.003 | -12.113
-5.5 | -0.555 | 0.01166 | -0.008 | -47.552
-5 | -0.501 | 0.01122 | -0.008 | -44.671
-4.5 | -0.447 | 0.01083 | -0.009 | -41.24
-4 | -0.39 | 0.01046 | -0.01 | -37.3
-3.5 | -0.333 | 0.01055 | -0.01 | -31.532
-3 | -0.275 | 0.01033 | -0.011 | -26.569
-2.5 | -0.216 | 0.01002 | -0.012 | -21.521
-2 | -0.156 | 0.00693 | -0.013 | -22.555
-1.5 | -0.097 | 0.00693 | -0.013 | -13.951
-1 | -0.037 | 0.00691 | -0.014 | -5.34
-0.5 | 0.023 | 0.00691 | -0.015 | 3.332
0 | 0.083 | 0.00695 | -0.015 | 11.938
0.5 | 0.143 | 0.00666 | -0.016 | 21.459
1 | 0.203 | 0.00672 | -0.017 | 30.148
1.5 | 0.262 | 0.00671 | -0.018 | 39.041
2 | 0.321 | 0.00674 | -0.018 | 47.731
2.5 | 0.381 | 0.00682 | -0.019 | 55.774
3 | 0.439 | 0.00683 | -0.02 | 64.322
3.5 | 0.496 | 0.01116 | -0.02 | 44.449
4 | 0.552 | 0.0115 | -0.021 | 48.033
4.5 | 0.607 | 0.01189 | -0.022 | 51.068
5 | 0.66 | 0.01234 | -0.022 | 53.514
5.5 | 0.712 | 0.01282 | -0.023 | 55.547
6 | 0.761 | 0.01318 | -0.024 | 57.762
6.5 | 0.807 | 0.01371 | -0.024 | 58.846
7 | 0.848 | 0.01417 | -0.025 | 59.839
7.5 | 0.723 | 0.04763 | -0.012 | 15.19
8 | 0.751 | 0.05092 | -0.012 | 14.748
8.5 | 0.775 | 0.05447 | -0.012 | 14.221
9 | 0.793 | 0.05874 | -0.011 | 13.5
9.5 | 0.808 | 0.06255 | -0.012 | 12.921
10 | 0.818 | 0.06745 | -0.012 | 12.134
10.5 | 0.824 | 0.07162 | -0.012 | 11.502
11 | 0.825 | 0.07741 | -0.012 | 10.651
11.5 | 0.821 | 0.08208 | -0.012 | 10
12 | 0.813 | 0.08941 | -0.013 | 9.094

## 28. Re 500k Mach 0.10 (2)
BIGFOIL.COM POLAR EXPORT
NACA65-112 a=0.6
NACA65-112 a=0.6 |  |  |  | Cl Max: | 0.9899 | at alpha= | 10 | deg
XFOIL ncrit=9 |  |  |  | L/D Max: | 68.4016 | at alpha= | 4 | deg
Re: | 500000 |  |  | Cd Min: | 0.09937 | at alpha= | 12.5 | deg
Mach: | 0.1 |  |  | Cl=0 at alpha= | -99 | deg
|  |  |  | @ Cl=0.1, Cd= | 0.0072936
|  |  |  | @ Cl=0.4, Cd= | 0.0072089
|  |  |  | @ Cl=0.6, Cd= | 0.012467
alpha (deg) | Cl | Cd | Cm | Cl/Cd
0 | 0.0792 | 0.00729 | -0.0167 | 10.8642
0.5 | 0.1363 | 0.0073 | -0.017 | 18.6712
1 | 0.1935 | 0.00731 | -0.0174 | 26.4706
1.5 | 0.2504 | 0.00736 | -0.0177 | 34.0217
2 | 0.307 | 0.00737 | -0.0179 | 41.6554
2.5 | 0.3624 | 0.00733 | -0.0175 | 49.4407
3 | 0.4152 | 0.00716 | -0.0165 | 57.9888
3.5 | 0.4691 | 0.0072 | -0.016 | 65.1528
4 | 0.5178 | 0.00757 | -0.0145 | 68.4016
4.5 | 0.5377 | 0.01068 | -0.0096 | 50.3464
5 | 0.5748 | 0.0119 | -0.0063 | 48.3025
5.5 | 0.6139 | 0.01278 | -0.0032 | 48.036
6 | 0.669 | 0.0138 | -0.0038 | 48.4783
6.5 | 0.7307 | 0.01604 | -0.0067 | 45.5549
7 | 0.7723 | 0.0172 | -0.005 | 44.9012
7.5 | 0.8146 | 0.01856 | -0.0033 | 43.8901
8 | 0.8582 | 0.02075 | -0.002 | 41.359
8.5 | 0.9048 | 0.02426 | -0.001 | 37.296
9 | 0.9458 | 0.02688 | 0.0007 | 35.186
9.5 | 0.9789 | 0.03115 | 0.0032 | 31.4254
10 | 0.9899 | 0.03812 | 0.0079 | 25.968
10.5 | 0.9133 | 0.05507 | 0.0198 | 16.5843
11 | 0.8786 | 0.0616 | 0.0234 | 14.263
11.5 | 0.8319 | 0.07114 | 0.0225 | 11.6938
12 | 0.7846 | 0.08364 | 0.0164 | 9.3807
12.5 | 0.7442 | 0.09937 | 0.0068 | 7.4892

## 29. Re 500k Mach 0.25 (1)
BIGFOIL.COM POLAR EXPORT
NACA65-112 a=0.6
NACA65-112 a=0.6 |  |  |  | Cl Max: | 0.82 | at alpha= | 6.5 | deg
JavaFoil+Calcfoil stall+Eppler ext transition |  |  |  | L/D Max: | 64.769 | at alpha= | 3 | deg
Re: | 500000 |  |  | Cd Min: | 0.00672 | at alpha= | 0.5 | deg
Mach: | 0.25 |  |  | Cl=0 at alpha= | -0.69355 | deg
|  |  |  | @ Cl=0.1, Cd= | 0.0067276
|  |  |  | @ Cl=0.4, Cd= | 0.006875
|  |  |  | @ Cl=0.6, Cd= | 0.011924
alpha (deg) | Cl | Cd | Cm | Cl/Cd
-14.5 | -0.333 | 0.17198 | 0.002 | -1.937
-14 | -0.392 | 0.16248 | 0.001 | -2.416
-13.5 | -0.447 | 0.13877 | 0.001 | -3.22
-13 | -0.496 | 0.12946 | 0.001 | -3.834
-12.5 | -0.541 | 0.11343 | 0.001 | -4.768
-12 | -0.579 | 0.10241 | 0 | -5.657
-11.5 | -0.611 | 0.0922 | 0 | -6.631
-11 | -0.636 | 0.08566 | 0 | -7.43
-10.5 | -0.654 | 0.07924 | 0 | -8.251
-10 | -0.663 | 0.07323 | -0.001 | -9.059
-9.5 | -0.666 | 0.06705 | -0.001 | -9.928
-9 | -0.66 | 0.06275 | -0.001 | -10.521
-8.5 | -0.648 | 0.05776 | -0.001 | -11.214
-8 | -0.629 | 0.05393 | -0.002 | -11.658
-7.5 | -0.604 | 0.05028 | -0.002 | -12.018
-7 | -0.572 | 0.0469 | -0.002 | -12.194
-6.5 | -0.536 | 0.04355 | -0.003 | -12.307
-6 | -0.498 | 0.0409 | -0.003 | -12.176
-5.5 | -0.566 | 0.01147 | -0.008 | -49.347
-5 | -0.513 | 0.01148 | -0.009 | -44.705
-4.5 | -0.457 | 0.01101 | -0.009 | -41.562
-4 | -0.4 | 0.01068 | -0.01 | -37.475
-3.5 | -0.342 | 0.01033 | -0.011 | -33.071
-3 | -0.282 | 0.01001 | -0.011 | -28.172
-2.5 | -0.222 | 0.00975 | -0.012 | -22.715
-2 | -0.161 | 0.007 | -0.013 | -22.938
-1.5 | -0.099 | 0.00696 | -0.014 | -14.27
-1 | -0.038 | 0.00697 | -0.014 | -5.434
-0.5 | 0.024 | 0.00698 | -0.015 | 3.386
0 | 0.085 | 0.00673 | -0.016 | 12.67
0.5 | 0.147 | 0.00672 | -0.017 | 21.827
1 | 0.208 | 0.00676 | -0.017 | 30.793
1.5 | 0.269 | 0.00681 | -0.018 | 39.535
2 | 0.33 | 0.00685 | -0.019 | 48.233
2.5 | 0.391 | 0.00686 | -0.019 | 56.999
3 | 0.451 | 0.00696 | -0.02 | 64.769
3.5 | 0.509 | 0.01139 | -0.021 | 44.653
4 | 0.566 | 0.01177 | -0.022 | 48.074
4.5 | 0.621 | 0.01202 | -0.022 | 51.714
5 | 0.675 | 0.0127 | -0.023 | 53.177
5.5 | 0.727 | 0.01322 | -0.024 | 54.99
6 | 0.776 | 0.0136 | -0.024 | 57.029
6.5 | 0.82 | 0.01401 | -0.025 | 58.506
7 | 0.701 | 0.04542 | -0.012 | 15.443
7.5 | 0.729 | 0.04852 | -0.012 | 15.022
8 | 0.751 | 0.05236 | -0.011 | 14.336
8.5 | 0.767 | 0.05637 | -0.011 | 13.598
9 | 0.776 | 0.06049 | -0.011 | 12.827
9.5 | 0.778 | 0.06559 | -0.012 | 11.868
10 | 0.773 | 0.07109 | -0.012 | 10.872
10.5 | 0.759 | 0.07633 | -0.012 | 9.948
11 | 0.738 | 0.08272 | -0.012 | 8.921
11.5 | 0.709 | 0.0922 | -0.012 | 7.689

## 30. Re 500k Mach 0.25 (2)
BIGFOIL.COM POLAR EXPORT
NACA65-112 a=0.6
NACA65-112 a=0.6 |  |  |  | Cl Max: | 0.9436 | at alpha= | 9.5 | deg
XFOIL ncrit=9 |  |  |  | L/D Max: | 66.1255 | at alpha= | 3.5 | deg
Re: | 500000 |  |  | Cd Min: | 0.06146 | at alpha= | 11 | deg
Mach: | 0.25 |  |  | Cl=0 at alpha= | -99 | deg
|  |  |  | @ Cl=0.1, Cd= | 0.0073962
|  |  |  | @ Cl=0.4, Cd= | 0.0073407
|  |  |  | @ Cl=0.6, Cd= | 0.012623
alpha (deg) | Cl | Cd | Cm | Cl/Cd
0 | 0.0816 | 0.00739 | -0.0172 | 11.0419
0.5 | 0.1407 | 0.00741 | -0.0176 | 18.9879
1 | 0.1998 | 0.00744 | -0.018 | 26.8548
1.5 | 0.2588 | 0.00749 | -0.0184 | 34.5527
2 | 0.3174 | 0.00754 | -0.0185 | 42.0955
3 | 0.4293 | 0.00727 | -0.0171 | 59.0509
3.5 | 0.4847 | 0.00733 | -0.0164 | 66.1255
4 | 0.5255 | 0.00846 | -0.0134 | 62.1158
4.5 | 0.5469 | 0.01144 | -0.0084 | 47.8059
5 | 0.589 | 0.01228 | -0.0054 | 47.9642
5.5 | 0.6246 | 0.01339 | -0.0012 | 46.6468
6 | 0.6789 | 0.01447 | -0.0011 | 46.9178
6.5 | 0.7422 | 0.01697 | -0.0038 | 43.736
7 | 0.7831 | 0.01835 | -0.0012 | 42.6757
7.5 | 0.8278 | 0.0202 | 0.0006 | 40.9802
8 | 0.8766 | 0.02483 | 0.0014 | 35.3041
8.5 | 0.9154 | 0.02751 | 0.0042 | 33.2752
9 | 0.9416 | 0.03256 | 0.0079 | 28.9189
9.5 | 0.9436 | 0.03929 | 0.0135 | 24.0163
10 | 0.9192 | 0.04586 | 0.0207 | 20.0436
10.5 | 0.882 | 0.05347 | 0.025 | 16.4952
11 | 0.8481 | 0.06146 | 0.0253 | 13.7992

## 31. Re 500k Mach 0.50 (1)
BIGFOIL.COM POLAR EXPORT
NACA65-112 a=0.6
NACA65-112 a=0.6 |  |  |  | Cl Max: | 1.102 | at alpha= | 20 | deg
JavaFoil+Calcfoil stall+Eppler ext transition |  |  |  | L/D Max: | 64.608 | at alpha= | 2.5 | deg
Re: | 500000 |  |  | Cd Min: | 0.00671 | at alpha= | 2 | deg
Mach: | 0.5 |  |  | Cl=0 at alpha= | -0.69118 | deg
|  |  |  | @ Cl=0.1, Cd= | 0.0070407
|  |  |  | @ Cl=0.4, Cd= | 0.0067285
|  |  |  | @ Cl=0.6, Cd= | 0.012648
alpha (deg) | Cl | Cd | Cm | Cl/Cd
-20 | -1.043 | 0.22607 | 0.007 | -4.612
-19.5 | -1.017 | 0.22 | 0.007 | -4.621
-19 | -0.991 | 0.2141 | 0.006 | -4.627
-18.5 | -0.962 | 0.20861 | 0.006 | -4.613
-18 | -0.936 | 0.19553 | 0.005 | -4.786
-17.5 | -0.909 | 0.19787 | 0.005 | -4.596
-17 | -0.883 | 0.19317 | 0.004 | -4.571
-16.5 | -0.857 | 0.18898 | 0.004 | -4.534
-16 | -0.829 | 0.17723 | 0.004 | -4.675
-15.5 | -0.802 | 0.17112 | 0.003 | -4.686
-15 | -0.775 | 0.16105 | 0.003 | -4.814
-14.5 | -0.749 | 0.15675 | 0.002 | -4.777
-14 | -0.722 | 0.16085 | 0.002 | -4.49
-13.5 | -0.694 | 0.14282 | 0.002 | -4.86
-13 | -0.667 | 0.13859 | 0.001 | -4.815
-12.5 | -0.641 | 0.13356 | 0.001 | -4.796
-12 | -0.614 | 0.12998 | 0.001 | -4.722
-11.5 | -0.587 | 0.1282 | 0 | -4.579
-11 | -0.559 | 0.12083 | 0 | -4.63
-10.5 | -0.532 | 0.11732 | 0 | -4.536
-10 | -0.505 | 0.10717 | -0.001 | -4.715
-9.5 | -0.478 | 0.1042 | -0.001 | -4.592
-9 | -0.451 | 0.10146 | -0.001 | -4.45
-8.5 | -0.424 | 0.09724 | -0.002 | -4.365
-8 | -0.397 | 0.09051 | -0.002 | -4.385
-7.5 | -0.37 | 0.08646 | -0.002 | -4.277
-7 | -0.343 | 0.08186 | -0.003 | -4.189
-6.5 | -0.504 | 0.05078 | -0.003 | -9.922
-6 | -0.507 | 0.04505 | -0.003 | -11.255
-5.5 | -0.483 | 0.04115 | -0.004 | -11.748
-5 | -0.447 | 0.0382 | -0.004 | -11.714
-4.5 | -0.405 | 0.03558 | -0.005 | -11.38
-4 | -0.441 | 0.01186 | -0.011 | -37.154
-3.5 | -0.379 | 0.01076 | -0.012 | -35.174
-3 | -0.314 | 0.01036 | -0.013 | -30.27
-2.5 | -0.247 | 0.01037 | -0.014 | -23.813
-2 | -0.179 | 0.00712 | -0.014 | -25.184
-1.5 | -0.111 | 0.00727 | -0.015 | -15.251
-1 | -0.042 | 0.00702 | -0.016 | -6.035
-0.5 | 0.026 | 0.00703 | -0.017 | 3.759
0 | 0.095 | 0.00704 | -0.018 | 13.532
0.5 | 0.164 | 0.00705 | -0.019 | 23.26
1 | 0.233 | 0.00679 | -0.019 | 34.284
1.5 | 0.301 | 0.00686 | -0.02 | 43.824
2 | 0.369 | 0.00671 | -0.021 | 54.917
2.5 | 0.436 | 0.00675 | -0.022 | 64.608
3 | 0.498 | 0.01185 | -0.022 | 42.076
3.5 | 0.562 | 0.01228 | -0.023 | 45.744
4 | 0.623 | 0.01287 | -0.024 | 48.391
4.5 | 0.68 | 0.01356 | -0.025 | 50.141
5 | 0.732 | 0.01431 | -0.025 | 51.176
5.5 | 0.638 | 0.03951 | -0.012 | 16.144
6 | 0.666 | 0.04346 | -0.011 | 15.328
6.5 | 0.669 | 0.04797 | -0.011 | 13.954
7 | 0.594 | 0.05795 | -0.011 | 10.249
7.5 | 0.442 | 0.09094 | -0.012 | 4.865
8 | 0.469 | 0.08809 | -0.012 | 5.326
8.5 | 0.496 | 0.09935 | -0.012 | 4.989
9 | 0.523 | 0.09917 | -0.014 | 5.274
9.5 | 0.55 | 0.11143 | -0.014 | 4.932
10 | 0.576 | 0.11417 | -0.014 | 5.045
10.5 | 0.602 | 0.11495 | -0.015 | 5.241
11 | 0.629 | 0.12337 | -0.015 | 5.096
11.5 | 0.656 | 0.12716 | -0.017 | 5.162
12 | 0.683 | 0.13072 | -0.017 | 5.222
12.5 | 0.709 | 0.13402 | -0.017 | 5.289
13 | 0.735 | 0.13775 | -0.018 | 5.336
13.5 | 0.761 | 0.14498 | -0.018 | 5.252
14 | 0.789 | 0.15502 | -0.02 | 5.088
14.5 | 0.815 | 0.15999 | -0.02 | 5.092
15 | 0.841 | 0.16921 | -0.021 | 4.968
15.5 | 0.867 | 0.17477 | -0.021 | 4.959
16 | 0.895 | 0.18445 | -0.023 | 4.85
16.5 | 0.92 | 0.18608 | -0.023 | 4.945
17 | 0.946 | 0.19397 | -0.023 | 4.877
17.5 | 0.972 | 0.19821 | -0.024 | 4.902
18 | 0.998 | 0.20324 | -0.025 | 4.911
18.5 | 1.026 | 0.20563 | -0.026 | 4.987
19 | 1.051 | 0.21088 | -0.026 | 4.984
19.5 | 1.076 | 0.21875 | -0.027 | 4.92
20 | 1.102 | 0.22407 | -0.027 | 4.916

## 32. Re 500k Mach 0.50 (2)
BIGFOIL.COM POLAR EXPORT
NACA65-112 a=0.6
NACA65-112 a=0.6 |  |  |  | Cl Max: | 0.9422 | at alpha= | 20 | deg
XFOIL ncrit=9 |  |  |  | L/D Max: | 62.9086 | at alpha= | 3 | deg
Re: | 500000 |  |  | Cd Min: | 0.27944 | at alpha= | 20 | deg
Mach: | 0.5 |  |  | Cl=0 at alpha= | -0.68991 | deg
|  |  |  | @ Cl=0.1, Cd= | 0.0079532
|  |  |  | @ Cl=0.4, Cd= | 0.0079742
|  |  |  | @ Cl=0.6, Cd= | 0.013546
alpha (deg) | Cl | Cd | Cm | Cl/Cd
-20 | -0.8401 | 0.27086 | 0.0732 | -3.1016
-19.5 | -0.8212 | 0.2629 | 0.0664 | -3.1236
-19 | -0.797 | 0.25345 | 0.0625 | -3.1446
-18.5 | -0.7744 | 0.24545 | 0.0579 | -3.155
-18 | -0.7525 | 0.23731 | 0.0528 | -3.171
-17.5 | -0.7306 | 0.22888 | 0.0476 | -3.1921
-17 | -0.712 | 0.21998 | 0.0406 | -3.2367
-16.5 | -0.6961 | 0.21147 | 0.0339 | -3.2917
-16 | -0.6689 | 0.20276 | 0.032 | -3.299
-15.5 | -0.6481 | 0.19478 | 0.0274 | -3.3273
-15 | -0.6282 | 0.18627 | 0.0224 | -3.3725
-14.5 | -0.6171 | 0.17701 | 0.0146 | -3.4862
-14 | -0.6017 | 0.16771 | 0.0088 | -3.5877
-13.5 | -0.5788 | 0.15917 | 0.0071 | -3.6364
-13 | -0.5601 | 0.15157 | 0.0033 | -3.6953
-12.5 | -0.5501 | 0.14202 | -0.0035 | -3.8734
-12 | -0.5411 | 0.13206 | -0.0102 | -4.0974
-11.5 | -0.5341 | 0.12174 | -0.0146 | -4.3872
-11 | -0.5204 | 0.11414 | -0.0171 | -4.5593
-10.5 | -0.5123 | 0.10545 | -0.0215 | -4.8582
-10 | -0.5074 | 0.09621 | -0.0267 | -5.2739
-9.5 | -0.5126 | 0.08123 | -0.0404 | -6.3105
-9 | -0.5269 | 0.06941 | -0.0447 | -7.5911
-8.5 | -0.5515 | 0.05633 | -0.0553 | -9.7905
-8 | -0.5712 | 0.04581 | -0.064 | -12.4689
-7.5 | -0.6059 | 0.03983 | -0.0588 | -15.2122
-7 | -0.6255 | 0.03418 | -0.0515 | -18.3002
-6.5 | -0.6192 | 0.02826 | -0.0456 | -21.9108
-6 | -0.5893 | 0.0232 | -0.0408 | -25.4009
-5.5 | -0.5395 | 0.01947 | -0.0374 | -27.7093
-5 | -0.4814 | 0.01682 | -0.0348 | -28.6207
-4.5 | -0.4308 | 0.01441 | -0.0318 | -29.8959
-4 | -0.3786 | 0.01305 | -0.0288 | -29.0115
-3.5 | -0.3256 | 0.01179 | -0.0263 | -27.6166
-3 | -0.2678 | 0.01089 | -0.0247 | -24.5914
-2.5 | -0.2354 | 0.00794 | -0.0206 | -29.6474
-2 | -0.1715 | 0.0078 | -0.0198 | -21.9872
-1.5 | -0.1084 | 0.00794 | -0.0186 | -13.6524
-1 | -0.0418 | 0.00797 | -0.0186 | -5.2447
-0.5 | 0.0256 | 0.00795 | -0.019 | 3.2201
0 | 0.0929 | 0.00795 | -0.0195 | 11.6855
0.5 | 0.1602 | 0.00798 | -0.0201 | 20.0752
1.5 | 0.2943 | 0.00808 | -0.0208 | 36.4233
2 | 0.3613 | 0.00813 | -0.0209 | 44.4403
2.5 | 0.4259 | 0.00787 | -0.0198 | 54.1169
3 | 0.4888 | 0.00777 | -0.0182 | 62.9086
3.5 | 0.5361 | 0.00868 | -0.0145 | 61.7627
4 | 0.5472 | 0.01199 | -0.0069 | 45.638
4.5 | 0.5901 | 0.01311 | -0.0024 | 45.0114
5 | 0.6217 | 0.0145 | 0.0039 | 42.8759
5.5 | 0.6427 | 0.01582 | 0.0124 | 40.6258
6 | 0.6982 | 0.01799 | 0.0137 | 38.8105
6.5 | 0.763 | 0.02152 | 0.0142 | 35.4554
7 | 0.8116 | 0.02543 | 0.0174 | 31.9151
7.5 | 0.8293 | 0.03049 | 0.0229 | 27.1991
8 | 0.8232 | 0.03626 | 0.0285 | 22.7027
8.5 | 0.8025 | 0.04317 | 0.032 | 18.5893
9 | 0.7739 | 0.05146 | 0.0321 | 15.0389
9.5 | 0.7404 | 0.06185 | 0.0283 | 11.9709
10 | 0.7076 | 0.07508 | 0.0199 | 9.4246
10.5 | 0.6924 | 0.08849 | 0.0104 | 7.8246
11 | 0.6702 | 0.10657 | -0.0005 | 6.2888
11.5 | 0.6658 | 0.11886 | -0.0071 | 5.6015
12 | 0.6635 | 0.1324 | -0.0142 | 5.0113
12.5 | 0.6723 | 0.14225 | -0.0194 | 4.7262
13 | 0.686 | 0.15103 | -0.0236 | 4.5421
13.5 | 0.7025 | 0.15926 | -0.0265 | 4.411
14 | 0.7143 | 0.17016 | -0.0319 | 4.1978
14.5 | 0.7231 | 0.18124 | -0.0408 | 3.9897
15 | 0.7411 | 0.18987 | -0.0456 | 3.9032
15.5 | 0.7619 | 0.19782 | -0.0494 | 3.8515
16 | 0.7843 | 0.20722 | -0.0525 | 3.7849
16.5 | 0.7997 | 0.2168 | -0.0593 | 3.6887
17 | 0.816 | 0.22655 | -0.0667 | 3.6019
17.5 | 0.8369 | 0.23509 | -0.0719 | 3.5599
18 | 0.8591 | 0.24287 | -0.076 | 3.5373
18.5 | 0.8825 | 0.25245 | -0.0798 | 3.4957
19 | 0.9 | 0.26134 | -0.0869 | 3.4438
19.5 | 0.9205 | 0.27071 | -0.0936 | 3.4003
20 | 0.9422 | 0.27944 | -0.0991 | 3.3717

## 33. Re 750k Mach 0.00 (1)
BIGFOIL.COM POLAR EXPORT
NACA65-112 a=0.6
NACA65-112 a=0.6 |  |  |  | Cl Max: | 0.918 | at alpha= | 8 | deg
JavaFoil+Calcfoil stall+Eppler ext transition |  |  |  | L/D Max: | 72.221 | at alpha= | 3 | deg
Re: | 750000 |  |  | Cd Min: | 0.00598 | at alpha= | 2 | deg
Mach: | 0 |  |  | Cl=0 at alpha= | -0.69167 | deg
|  |  |  | @ Cl=0.1, Cd= | 0.00618
|  |  |  | @ Cl=0.4, Cd= | 0.00605
|  |  |  | @ Cl=0.6, Cd= | 0.010802
alpha (deg) | Cl | Cd | Cm | Cl/Cd
-16.5 | -0.599 | 0.15644 | 0.003 | -3.827
-16 | -0.619 | 0.14788 | 0.002 | -4.187
-15.5 | -0.639 | 0.13761 | 0.002 | -4.644
-15 | -0.658 | 0.12919 | 0.002 | -5.092
-14.5 | -0.675 | 0.11985 | 0.002 | -5.636
-14 | -0.691 | 0.11211 | 0.001 | -6.166
-13.5 | -0.705 | 0.10698 | 0.001 | -6.592
-13 | -0.716 | 0.09805 | 0.001 | -7.306
-12.5 | -0.725 | 0.09093 | 0.001 | -7.971
-12 | -0.73 | 0.08563 | 0 | -8.524
-11.5 | -0.732 | 0.08011 | 0 | -9.132
-11 | -0.729 | 0.07519 | 0 | -9.701
-10.5 | -0.723 | 0.07042 | 0 | -10.272
-10 | -0.713 | 0.066 | -0.001 | -10.801
-9.5 | -0.698 | 0.06152 | -0.001 | -11.353
-9 | -0.68 | 0.05755 | -0.001 | -11.807
-8.5 | -0.657 | 0.05411 | -0.002 | -12.136
-8 | -0.63 | 0.0504 | -0.002 | -12.5
-7.5 | -0.6 | 0.04727 | -0.002 | -12.7
-7 | -0.699 | 0.01206 | -0.006 | -57.947
-6.5 | -0.653 | 0.01109 | -0.006 | -58.887
-6 | -0.604 | 0.01106 | -0.007 | -54.618
-5.5 | -0.553 | 0.01063 | -0.008 | -52.006
-5 | -0.5 | 0.01022 | -0.008 | -48.888
-4.5 | -0.445 | 0.01036 | -0.009 | -42.929
-4 | -0.388 | 0.00999 | -0.01 | -38.864
-3.5 | -0.331 | 0.00969 | -0.01 | -34.183
-3 | -0.273 | 0.00946 | -0.011 | -28.876
-2.5 | -0.215 | 0.0092 | -0.012 | -23.33
-2 | -0.155 | 0.00619 | -0.013 | -25.136
-1.5 | -0.096 | 0.00618 | -0.013 | -15.564
-1 | -0.037 | 0.00615 | -0.014 | -5.961
-0.5 | 0.023 | 0.00614 | -0.015 | 3.728
0 | 0.083 | 0.00618 | -0.015 | 13.37
0.5 | 0.142 | 0.00618 | -0.016 | 23.019
1 | 0.202 | 0.00623 | -0.017 | 32.414
1.5 | 0.261 | 0.00599 | -0.017 | 43.599
2 | 0.32 | 0.00598 | -0.018 | 53.486
2.5 | 0.379 | 0.00605 | -0.019 | 62.573
3 | 0.437 | 0.00605 | -0.02 | 72.221
3.5 | 0.494 | 0.00937 | -0.02 | 52.704
4 | 0.55 | 0.00962 | -0.021 | 57.244
4.5 | 0.605 | 0.01092 | -0.022 | 55.44
5 | 0.659 | 0.01132 | -0.022 | 58.202
5.5 | 0.711 | 0.01175 | -0.023 | 60.474
6 | 0.76 | 0.0122 | -0.024 | 62.329
6.5 | 0.806 | 0.01271 | -0.024 | 63.425
7 | 0.847 | 0.01329 | -0.025 | 63.754
7.5 | 0.885 | 0.01374 | -0.025 | 64.397
8 | 0.918 | 0.01432 | -0.026 | 64.11
8.5 | 0.778 | 0.05175 | -0.014 | 15.042
9 | 0.796 | 0.05597 | -0.012 | 14.219
9.5 | 0.812 | 0.06015 | -0.013 | 13.508
10 | 0.824 | 0.06435 | -0.013 | 12.811
10.5 | 0.832 | 0.06846 | -0.013 | 12.155
11 | 0.835 | 0.07412 | -0.013 | 11.27
11.5 | 0.835 | 0.07866 | -0.013 | 10.609
12 | 0.829 | 0.08389 | -0.013 | 9.887
12.5 | 0.821 | 0.09073 | -0.013 | 9.052
13 | 0.809 | 0.09587 | -0.013 | 8.443

## 34. Re 750k Mach 0.00 (2)
BIGFOIL.COM POLAR EXPORT
NACA65-112 a=0.6
NACA65-112 a=0.6 |  |  |  | Cl Max: | 1.0813 | at alpha= | 11 | deg
XFOIL ncrit=9 |  |  |  | L/D Max: | 74.7785 | at alpha= | 3.5 | deg
Re: | 750000 |  |  | Cd Min: | 0.18357 | at alpha= | 16 | deg
Mach: | 0 |  |  | Cl=0 at alpha= | -0.69097 | deg
|  |  |  | @ Cl=0.1, Cd= | 0.0060857
|  |  |  | @ Cl=0.4, Cd= | 0.0060897
|  |  |  | @ Cl=0.6, Cd= | 0.010932
alpha (deg) | Cl | Cd | Cm | Cl/Cd
-14.5 | -0.6048 | 0.15779 | 0.0105 | -3.8329
-14 | -0.6017 | 0.14649 | 0.0041 | -4.1074
-13.5 | -0.5979 | 0.13565 | -0.0014 | -4.4077
-13 | -0.5978 | 0.12432 | -0.007 | -4.8086
-12.5 | -0.6115 | 0.11183 | -0.0125 | -5.4681
-12 | -0.6109 | 0.10301 | -0.0171 | -5.9305
-11.5 | -0.6241 | 0.08987 | -0.0249 | -6.9445
-11 | -0.7223 | 0.05986 | -0.0442 | -12.0665
-10.5 | -0.7619 | 0.05266 | -0.0441 | -14.4683
-10 | -0.8195 | 0.0422 | -0.0374 | -19.4194
-9.5 | -0.8282 | 0.02992 | -0.0342 | -27.6805
-9 | -0.8086 | 0.02465 | -0.0297 | -32.8032
-8.5 | -0.7739 | 0.02177 | -0.0268 | -35.5489
-8 | -0.7312 | 0.02042 | -0.0249 | -35.808
-7.5 | -0.6895 | 0.01696 | -0.0233 | -40.6545
-7 | -0.6428 | 0.01568 | -0.0222 | -40.9949
-6.5 | -0.5954 | 0.01444 | -0.0211 | -41.2327
-6 | -0.545 | 0.01378 | -0.0204 | -39.5501
-5.5 | -0.5022 | 0.01201 | -0.0186 | -41.8152
-5 | -0.4518 | 0.01127 | -0.018 | -40.0887
-4.5 | -0.4004 | 0.01056 | -0.0176 | -37.9167
-4 | -0.3484 | 0.00993 | -0.0172 | -35.0856
-3.5 | -0.2957 | 0.00935 | -0.0169 | -31.6257
-3 | -0.2539 | 0.0071 | -0.0158 | -35.7606
-2.5 | -0.2037 | 0.00627 | -0.0153 | -32.488
-2 | -0.1475 | 0.00615 | -0.0155 | -23.9837
-1.5 | -0.092 | 0.0061 | -0.0155 | -15.082
-1 | -0.0356 | 0.00609 | -0.0156 | -5.8456
-0.5 | 0.022 | 0.00606 | -0.0162 | 3.6304
0 | 0.0795 | 0.0061 | -0.0167 | 13.0328
0.5 | 0.137 | 0.00606 | -0.0172 | 22.6073
1 | 0.1942 | 0.00609 | -0.0176 | 31.8883
1.5 | 0.2515 | 0.00608 | -0.0181 | 41.3651
2 | 0.3082 | 0.00608 | -0.0183 | 50.6908
2.5 | 0.3634 | 0.00605 | -0.0182 | 60.0661
3 | 0.4187 | 0.00611 | -0.0181 | 68.527
3.5 | 0.4726 | 0.00632 | -0.0179 | 74.7785
4 | 0.5119 | 0.00809 | -0.0159 | 63.2756
4.5 | 0.548 | 0.01015 | -0.0135 | 53.9901
5 | 0.5951 | 0.01087 | -0.0121 | 54.747
5.5 | 0.6415 | 0.01146 | -0.0106 | 55.9773
6 | 0.6822 | 0.01233 | -0.0079 | 55.3285
6.5 | 0.7233 | 0.01303 | -0.0054 | 55.5104
7 | 0.7783 | 0.01479 | -0.0068 | 52.6234
7.5 | 0.8291 | 0.01577 | -0.0069 | 52.5745
8 | 0.8709 | 0.01702 | -0.0053 | 51.1692
8.5 | 0.9115 | 0.01845 | -0.0037 | 49.4038
9 | 0.9511 | 0.02083 | -0.002 | 45.6601
9.5 | 0.9918 | 0.02278 | -0.0003 | 43.5382
10 | 1.0292 | 0.02491 | 0.0015 | 41.3167
10.5 | 1.0592 | 0.02659 | 0.0043 | 39.8345
11 | 1.0813 | 0.02948 | 0.0077 | 36.6791
11.5 | 1.0791 | 0.03481 | 0.0131 | 30.9997
12 | 1.073 | 0.03938 | 0.0177 | 27.2473
12.5 | 1.0414 | 0.04701 | 0.0216 | 22.1527
13 | 0.9894 | 0.0578 | 0.0224 | 17.1176
13.5 | 0.9354 | 0.07076 | 0.0181 | 13.2193
14 | 0.8738 | 0.08952 | 0.0066 | 9.7609
14.5 | 0.7354 | 0.1461 | -0.0222 | 5.0335
15 | 0.7272 | 0.15959 | -0.0284 | 4.5567
15.5 | 0.7322 | 0.17077 | -0.0339 | 4.2876
16 | 0.7364 | 0.18357 | -0.0412 | 4.0115

## 35. Re 750k Mach 0.10 (1)
BIGFOIL.COM POLAR EXPORT
NACA65-112 a=0.6
NACA65-112 a=0.6 |  |  |  | Cl Max: | 0.918 | at alpha= | 8 | deg
JavaFoil+Calcfoil stall+Eppler ext transition |  |  |  | L/D Max: | 72.118 | at alpha= | 3 | deg
Re: | 750000 |  |  | Cd Min: | 0.006 | at alpha= | 1.5 | deg
Mach: | 0.1 |  |  | Cl=0 at alpha= | -0.69167 | deg
|  |  |  | @ Cl=0.1, Cd= | 0.0061742
|  |  |  | @ Cl=0.4, Cd= | 0.0060564
|  |  |  | @ Cl=0.6, Cd= | 0.010918
alpha (deg) | Cl | Cd | Cm | Cl/Cd
-16 | -0.576 | 0.15388 | 0.002 | -3.743
-15.5 | -0.599 | 0.14566 | 0.002 | -4.113
-15 | -0.621 | 0.12828 | 0.002 | -4.844
-14.5 | -0.642 | 0.12372 | 0.002 | -5.193
-14 | -0.662 | 0.11434 | 0.001 | -5.79
-13.5 | -0.679 | 0.10498 | 0.001 | -6.472
-13 | -0.694 | 0.10015 | 0.001 | -6.933
-12.5 | -0.706 | 0.09232 | 0.001 | -7.649
-12 | -0.715 | 0.08693 | 0 | -8.222
-11.5 | -0.719 | 0.08074 | 0 | -8.907
-11 | -0.72 | 0.07549 | 0 | -9.535
-10.5 | -0.716 | 0.0708 | 0 | -10.115
-10 | -0.708 | 0.06625 | -0.001 | -10.684
-9.5 | -0.695 | 0.06195 | -0.001 | -11.223
-9 | -0.678 | 0.05831 | -0.001 | -11.625
-8.5 | -0.656 | 0.05448 | -0.002 | -12.047
-8 | -0.63 | 0.05064 | -0.002 | -12.45
-7.5 | -0.601 | 0.04747 | -0.002 | -12.661
-7 | -0.7 | 0.012 | -0.006 | -58.33
-6.5 | -0.655 | 0.01113 | -0.006 | -58.856
-6 | -0.606 | 0.01115 | -0.007 | -54.376
-5.5 | -0.555 | 0.0107 | -0.008 | -51.894
-5 | -0.502 | 0.01031 | -0.008 | -48.658
-4.5 | -0.447 | 0.01036 | -0.009 | -43.092
-4 | -0.39 | 0.01002 | -0.01 | -38.957
-3.5 | -0.333 | 0.00969 | -0.01 | -34.36
-3 | -0.275 | 0.00949 | -0.011 | -28.94
-2.5 | -0.216 | 0.00919 | -0.012 | -23.473
-2 | -0.156 | 0.00618 | -0.013 | -25.306
-1.5 | -0.097 | 0.00617 | -0.013 | -15.656
-1 | -0.037 | 0.00615 | -0.014 | -5.998
-0.5 | 0.023 | 0.00616 | -0.015 | 3.733
0 | 0.083 | 0.00616 | -0.015 | 13.48
0.5 | 0.143 | 0.00621 | -0.016 | 23.028
1 | 0.203 | 0.00623 | -0.017 | 32.559
1.5 | 0.262 | 0.006 | -0.018 | 43.697
2 | 0.322 | 0.00602 | -0.018 | 53.412
2.5 | 0.381 | 0.00604 | -0.019 | 62.991
3 | 0.439 | 0.00609 | -0.02 | 72.118
3.5 | 0.496 | 0.00942 | -0.02 | 52.715
4 | 0.553 | 0.01061 | -0.021 | 52.126
4.5 | 0.608 | 0.01097 | -0.022 | 55.435
5 | 0.662 | 0.01137 | -0.022 | 58.2
5.5 | 0.713 | 0.0118 | -0.023 | 60.483
6 | 0.763 | 0.01229 | -0.024 | 62.086
6.5 | 0.808 | 0.01278 | -0.024 | 63.232
7 | 0.85 | 0.01337 | -0.025 | 63.525
7.5 | 0.887 | 0.01381 | -0.026 | 64.212
8 | 0.918 | 0.01436 | -0.026 | 63.965
8.5 | 0.777 | 0.05241 | -0.013 | 14.824
9 | 0.794 | 0.05703 | -0.012 | 13.926
9.5 | 0.809 | 0.06028 | -0.013 | 13.426
10 | 0.819 | 0.06515 | -0.013 | 12.575
10.5 | 0.825 | 0.06897 | -0.013 | 11.958
11 | 0.825 | 0.07474 | -0.013 | 11.041
11.5 | 0.822 | 0.07922 | -0.013 | 10.371
12 | 0.814 | 0.08475 | -0.013 | 9.601
12.5 | 0.802 | 0.09205 | -0.013 | 8.711
13 | 0.787 | 0.10044 | -0.013 | 7.832

## 36. Re 750k Mach 0.10 (2)
BIGFOIL.COM POLAR EXPORT
NACA65-112 a=0.6
NACA65-112 a=0.6 |  |  |  | Cl Max: | 1.0707 | at alpha= | 11 | deg
XFOIL ncrit=9 |  |  |  | L/D Max: | 74.8504 | at alpha= | 3.5 | deg
Re: | 750000 |  |  | Cd Min: | 0.18451 | at alpha= | 16 | deg
Mach: | 0.1 |  |  | Cl=0 at alpha= | -99 | deg
|  |  |  | @ Cl=0.1, Cd= | 0.0060961
|  |  |  | @ Cl=0.4, Cd= | 0.006111
|  |  |  | @ Cl=0.6, Cd= | 0.010955
alpha (deg) | Cl | Cd | Cm | Cl/Cd
0 | 0.08 | 0.00611 | -0.0168 | 13.0933
0.5 | 0.1377 | 0.00607 | -0.0173 | 22.6853
1 | 0.1953 | 0.0061 | -0.0177 | 32.0164
1.5 | 0.2529 | 0.0061 | -0.0182 | 41.459
2 | 0.3101 | 0.0061 | -0.0184 | 50.8361
2.5 | 0.3655 | 0.00608 | -0.0182 | 60.1151
3 | 0.4212 | 0.00613 | -0.0182 | 68.7113
3.5 | 0.4753 | 0.00635 | -0.0179 | 74.8504
4 | 0.5135 | 0.00826 | -0.0157 | 62.1671
4.5 | 0.5503 | 0.01024 | -0.0133 | 53.7402
5 | 0.5982 | 0.01093 | -0.012 | 54.7301
5.5 | 0.6442 | 0.01156 | -0.0103 | 55.7266
6 | 0.6852 | 0.01242 | -0.0077 | 55.1691
6.5 | 0.7259 | 0.01315 | -0.0049 | 55.2015
7 | 0.7813 | 0.01492 | -0.0063 | 52.366
7.5 | 0.8312 | 0.016 | -0.0061 | 51.95
8 | 0.873 | 0.01731 | -0.0044 | 50.4333
8.5 | 0.9129 | 0.01905 | -0.0026 | 47.9213
9 | 0.954 | 0.02132 | -0.001 | 44.7467
9.5 | 0.9942 | 0.02354 | 0.0008 | 42.2345
10 | 1.03 | 0.02587 | 0.0029 | 39.8145
10.5 | 1.0564 | 0.02768 | 0.0062 | 38.1647
11 | 1.0707 | 0.03165 | 0.0103 | 33.8294
11.5 | 1.0597 | 0.03705 | 0.0162 | 28.6019
12 | 1.0413 | 0.04303 | 0.0206 | 24.1994
12.5 | 0.9987 | 0.05218 | 0.0231 | 19.1395
13 | 0.946 | 0.06393 | 0.0213 | 14.7974
13.5 | 0.8971 | 0.07773 | 0.0144 | 11.5412
14 | 0.8338 | 0.10065 | -0.001 | 8.2842
14.5 | 0.5806 | 0.14628 | -0.0251 | 3.9691
15 | 0.5857 | 0.15255 | -0.0289 | 3.8394
15.5 | 0.5957 | 0.15745 | -0.0318 | 3.7834
16 | 0.7368 | 0.18451 | -0.0418 | 3.9933

## 37. Re 750k Mach 0.25 (1)
BIGFOIL.COM POLAR EXPORT
NACA65-112 a=0.6
NACA65-112 a=0.6 |  |  |  | Cl Max: | 0.859 | at alpha= | 7 | deg
JavaFoil+Calcfoil stall+Eppler ext transition |  |  |  | L/D Max: | 73.207 | at alpha= | 3 | deg
Re: | 750000 |  |  | Cd Min: | 0.006 | at alpha= | 1 | deg
Mach: | 0.25 |  |  | Cl=0 at alpha= | -0.69355 | deg
|  |  |  | @ Cl=0.1, Cd= | 0.0062521
|  |  |  | @ Cl=0.4, Cd= | 0.006126
|  |  |  | @ Cl=0.6, Cd= | 0.01107
alpha (deg) | Cl | Cd | Cm | Cl/Cd
-14.5 | -0.333 | 0.13223 | 0.002 | -2.521
-14 | -0.393 | 0.12921 | 0.002 | -3.039
-13.5 | -0.447 | 0.12687 | 0.001 | -3.524
-13 | -0.497 | 0.11984 | 0.001 | -4.143
-12.5 | -0.541 | 0.106 | 0.001 | -5.104
-12 | -0.58 | 0.09793 | 0 | -5.918
-11.5 | -0.612 | 0.0878 | 0 | -6.965
-11 | -0.637 | 0.08285 | 0 | -7.684
-10.5 | -0.654 | 0.07582 | 0 | -8.625
-10 | -0.664 | 0.07014 | -0.001 | -9.461
-9.5 | -0.666 | 0.06412 | -0.001 | -10.385
-9 | -0.66 | 0.06011 | -0.001 | -10.986
-8.5 | -0.648 | 0.05651 | -0.002 | -11.474
-8 | -0.629 | 0.0522 | -0.002 | -12.053
-7.5 | -0.605 | 0.0484 | -0.002 | -12.498
-7 | -0.573 | 0.04525 | -0.003 | -12.659
-6.5 | -0.537 | 0.0423 | -0.003 | -12.704
-6 | -0.617 | 0.01101 | -0.007 | -56.076
-5.5 | -0.567 | 0.01102 | -0.008 | -51.403
-5 | -0.513 | 0.01053 | -0.009 | -48.75
-4.5 | -0.458 | 0.01015 | -0.009 | -45.087
-4 | -0.4 | 0.0098 | -0.01 | -40.846
-3.5 | -0.342 | 0.00989 | -0.011 | -34.556
-3 | -0.282 | 0.00964 | -0.011 | -29.248
-2.5 | -0.222 | 0.00936 | -0.012 | -23.669
-2 | -0.161 | 0.00624 | -0.013 | -25.734
-1.5 | -0.099 | 0.0062 | -0.014 | -16.006
-1 | -0.038 | 0.00621 | -0.014 | -6.105
-0.5 | 0.024 | 0.00618 | -0.015 | 3.825
0 | 0.085 | 0.00624 | -0.016 | 13.675
0.5 | 0.147 | 0.00629 | -0.017 | 23.34
1 | 0.209 | 0.006 | -0.017 | 34.743
1.5 | 0.269 | 0.00604 | -0.018 | 44.625
2 | 0.33 | 0.00606 | -0.019 | 54.495
2.5 | 0.391 | 0.00612 | -0.019 | 63.887
3 | 0.451 | 0.00616 | -0.02 | 73.207
3.5 | 0.509 | 0.01049 | -0.021 | 48.527
4 | 0.567 | 0.01084 | -0.022 | 52.309
4.5 | 0.623 | 0.01123 | -0.022 | 55.445
5 | 0.677 | 0.0117 | -0.023 | 57.848
5.5 | 0.728 | 0.01218 | -0.024 | 59.805
6 | 0.778 | 0.01268 | -0.024 | 61.318
6.5 | 0.821 | 0.01325 | -0.025 | 62.01
7 | 0.859 | 0.01377 | -0.026 | 62.426
7.5 | 0.731 | 0.04688 | -0.013 | 15.597
8 | 0.752 | 0.05077 | -0.012 | 14.807
8.5 | 0.767 | 0.05446 | -0.012 | 14.091
9 | 0.776 | 0.05829 | -0.012 | 13.321
9.5 | 0.779 | 0.06307 | -0.012 | 12.351
10 | 0.773 | 0.06813 | -0.013 | 11.353
10.5 | 0.76 | 0.07339 | -0.013 | 10.355
11 | 0.738 | 0.07985 | -0.012 | 9.246
11.5 | 0.709 | 0.08635 | -0.012 | 8.213
12 | 0.673 | 0.09557 | -0.012 | 7.042

## 38. Re 750k Mach 0.25 (2)
BIGFOIL.COM POLAR EXPORT
NACA65-112 a=0.6
NACA65-112 a=0.6 |  |  |  | Cl Max: | 0.9941 | at alpha= | 10.5 | deg
XFOIL ncrit=9 |  |  |  | L/D Max: | 74.1818 | at alpha= | 3.5 | deg
Re: | 750000 |  |  | Cd Min: | 0.24719 | at alpha= | -20 | deg
Mach: | 0.25 |  |  | Cl=0 at alpha= | -0.69244 | deg
|  |  |  | @ Cl=0.1, Cd= | 0.0061729
|  |  |  | @ Cl=0.4, Cd= | 0.0061911
|  |  |  | @ Cl=0.6, Cd= | 0.011055
alpha (deg) | Cl | Cd | Cm | Cl/Cd
-20 | -0.7728 | 0.24719 | 0.0611 | -3.1263
-19.5 | -0.756 | 0.2391 | 0.0557 | -3.1619
-19 | -0.7417 | 0.23119 | 0.0501 | -3.2082
-18.5 | -0.7238 | 0.22332 | 0.0464 | -3.2411
-18 | -0.7052 | 0.21726 | 0.0429 | -3.2459
-17.5 | -0.688 | 0.21038 | 0.0386 | -3.2703
-17 | -0.6715 | 0.20293 | 0.0343 | -3.309
-16.5 | -0.6608 | 0.19323 | 0.0278 | -3.4198
-16 | -0.6478 | 0.18449 | 0.0229 | -3.5113
-15.5 | -0.6321 | 0.17672 | 0.0199 | -3.5768
-15 | -0.615 | 0.17044 | 0.0166 | -3.6083
-14.5 | -0.6019 | 0.1626 | 0.0125 | -3.7017
-14 | -0.5967 | 0.15154 | 0.0057 | -3.9376
-13.5 | -0.5891 | 0.14158 | 0.0006 | -4.1609
-13 | -0.591 | 0.13003 | -0.0045 | -4.5451
-12.5 | -0.5817 | 0.12289 | -0.0077 | -4.7335
-12 | -0.5733 | 0.11542 | -0.0113 | -4.9671
-11.5 | -0.5726 | 0.10578 | -0.0164 | -5.4131
-11 | -0.5837 | 0.08853 | -0.0277 | -6.5932
-10.5 | -0.6583 | 0.06329 | -0.044 | -10.4013
-10 | -0.7036 | 0.05267 | -0.0481 | -13.3586
-9.5 | -0.7412 | 0.04557 | -0.0456 | -16.2651
-9 | -0.7603 | 0.03666 | -0.0424 | -20.7392
-8.5 | -0.7658 | 0.02952 | -0.0354 | -25.9417
-8 | -0.7449 | 0.02387 | -0.0307 | -31.2065
-7.5 | -0.7074 | 0.02001 | -0.0278 | -35.3523
-7 | -0.6612 | 0.01762 | -0.0261 | -37.5255
-6.5 | -0.6119 | 0.01586 | -0.0246 | -38.5813
-6 | -0.5615 | 0.01449 | -0.0233 | -38.7509
-5.5 | -0.515 | 0.0128 | -0.0215 | -40.2344
-5 | -0.465 | 0.01177 | -0.0202 | -39.5072
-4.5 | -0.412 | 0.01109 | -0.0194 | -37.1506
-4 | -0.3597 | 0.01019 | -0.0186 | -35.2993
-3.5 | -0.3047 | 0.00962 | -0.0182 | -31.6736
-3 | -0.2573 | 0.00806 | -0.0172 | -31.9231
-2.5 | -0.211 | 0.00639 | -0.0161 | -33.0203
-2 | -0.153 | 0.00626 | -0.0162 | -24.4409
-1.5 | -0.0954 | 0.00619 | -0.0161 | -15.412
-1 | -0.0366 | 0.00621 | -0.0163 | -5.8937
-0.5 | 0.0229 | 0.00619 | -0.0168 | 3.6995
0 | 0.0826 | 0.00617 | -0.0173 | 13.3874
0.5 | 0.1421 | 0.00618 | -0.0178 | 22.9935
1 | 0.2019 | 0.00618 | -0.0183 | 32.6699
1.5 | 0.2613 | 0.00624 | -0.0188 | 41.875
2 | 0.3203 | 0.00624 | -0.019 | 51.3301
2.5 | 0.3777 | 0.00616 | -0.0188 | 61.3149
3 | 0.4351 | 0.00624 | -0.0187 | 69.7276
3.5 | 0.4896 | 0.0066 | -0.0181 | 74.1818
4 | 0.5218 | 0.00914 | -0.0149 | 57.0897
4.5 | 0.5645 | 0.01054 | -0.0127 | 53.5579
5 | 0.6134 | 0.01125 | -0.0111 | 54.5244
5.5 | 0.6568 | 0.01225 | -0.0085 | 53.6163
6 | 0.6994 | 0.01299 | -0.0056 | 53.8414
6.5 | 0.7379 | 0.01391 | -0.0019 | 53.0482
7 | 0.7958 | 0.01587 | -0.0032 | 50.1449
7.5 | 0.8414 | 0.0174 | -0.0017 | 48.3563
8 | 0.8841 | 0.01907 | 0.0004 | 46.3608
8.5 | 0.9253 | 0.02211 | 0.0025 | 41.8498
9 | 0.964 | 0.0253 | 0.005 | 38.1028
9.5 | 0.9887 | 0.02972 | 0.0089 | 33.2672
10 | 0.9927 | 0.03395 | 0.0148 | 29.2401
10.5 | 0.9941 | 0.03682 | 0.0196 | 26.9989
11 | 0.9762 | 0.04258 | 0.0238 | 22.9263
11.5 | 0.9389 | 0.05086 | 0.0255 | 18.4605
12 | 0.902 | 0.06055 | 0.0238 | 14.8968
12.5 | 0.8581 | 0.0735 | 0.0175 | 11.6748
13 | 0.7261 | 0.12015 | -0.0094 | 6.0433
13.5 | 0.7037 | 0.14036 | -0.0193 | 5.0135
14 | 0.7091 | 0.15 | -0.0242 | 4.7273
14.5 | 0.7214 | 0.15701 | -0.0277 | 4.5946
15 | 0.7249 | 0.16699 | -0.0322 | 4.341
15.5 | 0.7341 | 0.17726 | -0.0375 | 4.1414

## 39. Re 750k Mach 0.50 (1)
BIGFOIL.COM POLAR EXPORT
NACA65-112 a=0.6
NACA65-112 a=0.6 |  |  |  | Cl Max: | 1.102 | at alpha= | 20 | deg
JavaFoil+Calcfoil stall+Eppler ext transition |  |  |  | L/D Max: | 67.883 | at alpha= | 2.5 | deg
Re: | 750000 |  |  | Cd Min: | 0.00623 | at alpha= | 0 | deg
Mach: | 0.5 |  |  | Cl=0 at alpha= | -0.69118 | deg
|  |  |  | @ Cl=0.1, Cd= | 0.0062307
|  |  |  | @ Cl=0.4, Cd= | 0.006387
|  |  |  | @ Cl=0.6, Cd= | 0.011823
alpha (deg) | Cl | Cd | Cm | Cl/Cd
-20 | -1.043 | 0.2089 | 0.007 | -4.992
-19.5 | -1.017 | 0.20195 | 0.007 | -5.034
-19 | -0.991 | 0.19617 | 0.006 | -5.05
-18.5 | -0.962 | 0.18961 | 0.006 | -5.076
-18 | -0.936 | 0.18276 | 0.005 | -5.121
-17.5 | -0.909 | 0.17982 | 0.005 | -5.057
-17 | -0.883 | 0.17589 | 0.004 | -5.021
-16.5 | -0.857 | 0.17169 | 0.004 | -4.991
-16 | -0.829 | 0.16287 | 0.004 | -5.088
-15.5 | -0.802 | 0.15745 | 0.003 | -5.093
-15 | -0.775 | 0.14656 | 0.003 | -5.29
-14.5 | -0.749 | 0.14235 | 0.002 | -5.261
-14 | -0.722 | 0.143 | 0.002 | -5.05
-13.5 | -0.694 | 0.13301 | 0.002 | -5.22
-13 | -0.667 | 0.1275 | 0.001 | -5.234
-12.5 | -0.641 | 0.12265 | 0.001 | -5.224
-12 | -0.614 | 0.11915 | 0.001 | -5.152
-11.5 | -0.587 | 0.11416 | 0 | -5.142
-11 | -0.56 | 0.11246 | 0 | -4.976
-10.5 | -0.532 | 0.10593 | 0 | -5.026
-10 | -0.505 | 0.09946 | -0.001 | -5.082
-9.5 | -0.479 | 0.0967 | -0.001 | -4.948
-9 | -0.452 | 0.09159 | -0.001 | -4.93
-8.5 | -0.425 | 0.08984 | -0.002 | -4.725
-8 | -0.397 | 0.08329 | -0.002 | -4.766
-7.5 | -0.37 | 0.07983 | -0.002 | -4.634
-7 | -0.343 | 0.05082 | -0.003 | -6.752
-6.5 | -0.504 | 0.04857 | -0.003 | -10.375
-6 | -0.507 | 0.04361 | -0.003 | -11.631
-5.5 | -0.484 | 0.03996 | -0.004 | -12.11
-5 | -0.553 | 0.01192 | -0.01 | -46.376
-4.5 | -0.5 | 0.01145 | -0.01 | -43.67
-4 | -0.442 | 0.01027 | -0.011 | -42.998
-3.5 | -0.379 | 0.00984 | -0.012 | -38.53
-3 | -0.314 | 0.0099 | -0.013 | -31.697
-2.5 | -0.247 | 0.00955 | -0.014 | -25.873
-2 | -0.179 | 0.00649 | -0.014 | -27.605
-1.5 | -0.111 | 0.00646 | -0.015 | -17.168
-1 | -0.042 | 0.00645 | -0.016 | -6.562
-0.5 | 0.026 | 0.00625 | -0.017 | 4.232
0 | 0.095 | 0.00623 | -0.018 | 15.294
0.5 | 0.164 | 0.00624 | -0.019 | 26.308
1 | 0.233 | 0.00626 | -0.019 | 37.214
1.5 | 0.301 | 0.00628 | -0.02 | 47.885
2 | 0.369 | 0.00635 | -0.021 | 58.118
2.5 | 0.436 | 0.00643 | -0.022 | 67.883
3 | 0.499 | 0.01111 | -0.022 | 44.962
3.5 | 0.563 | 0.01152 | -0.023 | 48.849
4 | 0.624 | 0.01202 | -0.024 | 51.922
4.5 | 0.681 | 0.01248 | -0.025 | 54.601
5 | 0.734 | 0.01322 | -0.025 | 55.533
5.5 | 0.779 | 0.0139 | -0.026 | 56.065
6 | 0.667 | 0.04216 | -0.012 | 15.819
6.5 | 0.67 | 0.04626 | -0.011 | 14.474
7 | 0.594 | 0.05465 | -0.011 | 10.872
7.5 | 0.443 | 0.08229 | -0.012 | 5.378
8 | 0.469 | 0.05996 | -0.012 | 7.827
8.5 | 0.496 | 0.09097 | -0.012 | 5.45
9 | 0.523 | 0.09173 | -0.014 | 5.703
9.5 | 0.55 | 0.10001 | -0.014 | 5.496
10 | 0.576 | 0.10275 | -0.014 | 5.607
10.5 | 0.603 | 0.10557 | -0.015 | 5.707
11 | 0.629 | 0.11107 | -0.015 | 5.662
11.5 | 0.656 | 0.11322 | -0.017 | 5.798
12 | 0.683 | 0.11671 | -0.017 | 5.849
12.5 | 0.709 | 0.12306 | -0.018 | 5.761
13 | 0.735 | 0.12664 | -0.018 | 5.804
13.5 | 0.762 | 0.13399 | -0.019 | 5.684
14 | 0.789 | 0.14231 | -0.02 | 5.543
14.5 | 0.815 | 0.14726 | -0.02 | 5.533
15 | 0.841 | 0.15535 | -0.021 | 5.412
15.5 | 0.867 | 0.16088 | -0.021 | 5.388
16 | 0.895 | 0.16719 | -0.023 | 5.351
16.5 | 0.92 | 0.17387 | -0.023 | 5.293
17 | 0.946 | 0.17506 | -0.023 | 5.404
17.5 | 0.972 | 0.18116 | -0.024 | 5.364
18 | 0.999 | 0.187 | -0.025 | 5.341
18.5 | 1.026 | 0.18931 | -0.026 | 5.417
19 | 1.051 | 0.19634 | -0.026 | 5.353
19.5 | 1.076 | 0.20113 | -0.027 | 5.352
20 | 1.102 | 0.21013 | -0.027 | 5.244

## 40. Re 750k Mach 0.50 (2)
BIGFOIL.COM POLAR EXPORT
NACA65-112 a=0.6
NACA65-112 a=0.6 |  |  |  | Cl Max: | 0.9438 | at alpha= | 20 | deg
XFOIL ncrit=9 |  |  |  | L/D Max: | 73.3976 | at alpha= | 3 | deg
Re: | 750000 |  |  | Cd Min: | 0.2795 | at alpha= | 20 | deg
Mach: | 0.5 |  |  | Cl=0 at alpha= | -0.69322 | deg
|  |  |  | @ Cl=0.1, Cd= | 0.0065734
|  |  |  | @ Cl=0.4, Cd= | 0.0065926
|  |  |  | @ Cl=0.6, Cd= | 0.011719
alpha (deg) | Cl | Cd | Cm | Cl/Cd
-20 | -0.8413 | 0.27055 | 0.074 | -3.1096
-19.5 | -0.8208 | 0.26191 | 0.068 | -3.1339
-19 | -0.7984 | 0.25317 | 0.0634 | -3.1536
-18.5 | -0.7761 | 0.24542 | 0.0586 | -3.1623
-18 | -0.7542 | 0.23723 | 0.0535 | -3.1792
-17.5 | -0.7324 | 0.22872 | 0.0483 | -3.2022
-17 | -0.7126 | 0.21921 | 0.0418 | -3.2508
-16.5 | -0.6951 | 0.21008 | 0.0355 | -3.3087
-16 | -0.6717 | 0.20167 | 0.0323 | -3.3307
-15.5 | -0.6507 | 0.19396 | 0.0279 | -3.3548
-15 | -0.6304 | 0.18573 | 0.0231 | -3.3942
-14.5 | -0.6171 | 0.17568 | 0.0159 | -3.5126
-14 | -0.6013 | 0.16626 | 0.0104 | -3.6166
-13.5 | -0.5834 | 0.15739 | 0.0071 | -3.7067
-13 | -0.5647 | 0.14986 | 0.0034 | -3.7682
-12.5 | -0.5496 | 0.14144 | -0.0011 | -3.8857
-12 | -0.542 | 0.13047 | -0.0087 | -4.1542
-11.5 | -0.5324 | 0.12063 | -0.0139 | -4.4135
-11 | -0.5298 | 0.1098 | -0.0193 | -4.8251
-10 | -0.5222 | 0.09153 | -0.0281 | -5.7052
-9.5 | -0.5295 | 0.08007 | -0.035 | -6.613
-9 | -0.5628 | 0.06032 | -0.05 | -9.3302
-8.5 | -0.5753 | 0.05011 | -0.0603 | -11.4807
-8 | -0.6144 | 0.04185 | -0.0595 | -14.681
-7.5 | -0.6363 | 0.03739 | -0.0544 | -17.0179
-7 | -0.6497 | 0.03184 | -0.0477 | -20.4052
-6.5 | -0.6405 | 0.02572 | -0.0419 | -24.9028
-6 | -0.6071 | 0.02056 | -0.0373 | -29.5282
-5.5 | -0.5544 | 0.01718 | -0.0341 | -32.2701
-5 | -0.5019 | 0.01434 | -0.0311 | -35
-4.5 | -0.4487 | 0.01278 | -0.0281 | -35.1095
-4 | -0.3918 | 0.01174 | -0.0258 | -33.3731
-3.5 | -0.3366 | 0.01055 | -0.0237 | -31.9052
-3 | -0.2757 | 0.00985 | -0.0224 | -27.9898
-2.5 | -0.2284 | 0.00778 | -0.0204 | -29.3573
-2 | -0.1736 | 0.00663 | -0.0189 | -26.184
-1.5 | -0.1081 | 0.00656 | -0.0185 | -16.4787
-1 | -0.0416 | 0.0066 | -0.0185 | -6.303
-0.5 | 0.0262 | 0.00659 | -0.019 | 3.9757
0 | 0.0943 | 0.00657 | -0.0196 | 14.3531
0.5 | 0.1623 | 0.00661 | -0.0202 | 24.5537
1 | 0.2301 | 0.00661 | -0.0208 | 34.8109
1.5 | 0.2979 | 0.00665 | -0.0212 | 44.797
2 | 0.3653 | 0.00663 | -0.0213 | 55.098
2.5 | 0.4302 | 0.00656 | -0.0206 | 65.5793
3 | 0.4947 | 0.00674 | -0.0199 | 73.3976
3.5 | 0.5232 | 0.0094 | -0.0146 | 55.6596
4 | 0.5645 | 0.01105 | -0.0107 | 51.086
4.5 | 0.6149 | 0.012 | -0.0075 | 51.2417
5 | 0.6579 | 0.01315 | -0.0029 | 50.0304
5.5 | 0.6895 | 0.01457 | 0.0035 | 47.3233
6 | 0.714 | 0.0161 | 0.0113 | 44.3478
6.5 | 0.7552 | 0.01841 | 0.0158 | 41.0212
7 | 0.8196 | 0.02239 | 0.0165 | 36.6056
7.5 | 0.8456 | 0.02757 | 0.0214 | 30.671
8 | 0.8439 | 0.03305 | 0.0272 | 25.534
8.5 | 0.8284 | 0.03912 | 0.0313 | 21.1759
9 | 0.8056 | 0.04617 | 0.0325 | 17.4486
9.5 | 0.7755 | 0.05539 | 0.0302 | 14.0007
10 | 0.7456 | 0.06668 | 0.024 | 11.1818
10.5 | 0.7121 | 0.08219 | 0.0128 | 8.6641
11 | 0.6976 | 0.09883 | 0.0029 | 7.0586
11.5 | 0.6886 | 0.11141 | -0.0044 | 6.1808
12 | 0.675 | 0.12819 | -0.0133 | 5.2656
13.5 | 0.7008 | 0.1586 | -0.0279 | 4.4187
14 | 0.7107 | 0.17056 | -0.0357 | 4.1669
14.5 | 0.7266 | 0.17999 | -0.0411 | 4.0369
15 | 0.7453 | 0.18818 | -0.0455 | 3.9606
15.5 | 0.7665 | 0.19611 | -0.0488 | 3.9085
16 | 0.7837 | 0.20613 | -0.0542 | 3.802
16.5 | 0.7996 | 0.21614 | -0.0608 | 3.6995
17 | 0.8184 | 0.22601 | -0.0673 | 3.6211
17.5 | 0.8394 | 0.23429 | -0.0723 | 3.5827
18 | 0.8615 | 0.2421 | -0.0764 | 3.5584
18.5 | 0.8819 | 0.25166 | -0.0816 | 3.5043
19 | 0.901 | 0.26118 | -0.0881 | 3.4497
19.5 | 0.9222 | 0.27078 | -0.0942 | 3.4057
20 | 0.9438 | 0.2795 | -0.0997 | 3.3767

## 41. Re 1M Mach 0.00 (1)
BIGFOIL.COM POLAR EXPORT
NACA65-112 a=0.6
NACA65-112 a=0.6 |  |  |  | Cl Max: | 0.948 | at alpha= | 8.5 | deg
JavaFoil+Calcfoil stall+Eppler ext transition |  |  |  | L/D Max: | 76.337 | at alpha= | 3 | deg
Re: | 1000000 |  |  | Cd Min: | 0.0056 | at alpha= | 2 | deg
Mach: | 0 |  |  | Cl=0 at alpha= | -0.69167 | deg
|  |  |  | @ Cl=0.1, Cd= | 0.0057615
|  |  |  | @ Cl=0.4, Cd= | 0.0056981
|  |  |  | @ Cl=0.6, Cd= | 0.010228
alpha (deg) | Cl | Cd | Cm | Cl/Cd
-12.5 | -0.725 | 0.08922 | 0.001 | -8.13
-12 | -0.73 | 0.08309 | 0 | -8.789
-11.5 | -0.732 | 0.07841 | 0 | -9.336
-11 | -0.73 | 0.07283 | 0 | -10.023
-10.5 | -0.724 | 0.06811 | 0 | -10.629
-10 | -0.713 | 0.06404 | -0.001 | -11.14
-9.5 | -0.699 | 0.06008 | -0.001 | -11.634
-9 | -0.68 | 0.05625 | -0.001 | -12.09
-8.5 | -0.657 | 0.05296 | -0.002 | -12.413
-8 | -0.631 | 0.04957 | -0.002 | -12.73
-7.5 | -0.742 | 0.0119 | -0.005 | -62.358
-7 | -0.7 | 0.01099 | -0.006 | -63.663
-6.5 | -0.654 | 0.01092 | -0.006 | -59.856
-6 | -0.604 | 0.01047 | -0.007 | -57.741
-5.5 | -0.553 | 0.01004 | -0.008 | -55.094
-5 | -0.5 | 0.01007 | -0.008 | -49.637
-4.5 | -0.445 | 0.00977 | -0.009 | -45.528
-4 | -0.388 | 0.00943 | -0.01 | -41.204
-3.5 | -0.331 | 0.00922 | -0.01 | -35.926
-3 | -0.273 | 0.00893 | -0.011 | -30.608
-2.5 | -0.215 | 0.00876 | -0.012 | -24.503
-2 | -0.155 | 0.0058 | -0.013 | -26.807
-1.5 | -0.096 | 0.00576 | -0.013 | -16.682
-1 | -0.037 | 0.00574 | -0.014 | -6.393
-0.5 | 0.023 | 0.00575 | -0.015 | 3.98
0 | 0.083 | 0.00575 | -0.015 | 14.362
0.5 | 0.142 | 0.00579 | -0.016 | 24.552
1 | 0.202 | 0.00582 | -0.017 | 34.66
1.5 | 0.261 | 0.00589 | -0.017 | 44.319
2 | 0.32 | 0.0056 | -0.018 | 57.184
2.5 | 0.379 | 0.00568 | -0.019 | 66.729
3 | 0.437 | 0.00573 | -0.02 | 76.337
3.5 | 0.494 | 0.00892 | -0.02 | 55.384
4 | 0.551 | 0.00915 | -0.021 | 60.176
4.5 | 0.606 | 0.01036 | -0.022 | 58.474
5 | 0.66 | 0.01073 | -0.022 | 61.459
5.5 | 0.712 | 0.01116 | -0.023 | 63.785
6 | 0.761 | 0.01158 | -0.024 | 65.763
6.5 | 0.807 | 0.01205 | -0.024 | 66.987
7 | 0.849 | 0.01258 | -0.025 | 67.481
7.5 | 0.887 | 0.01315 | -0.026 | 67.431
8 | 0.92 | 0.01376 | -0.026 | 66.852
8.5 | 0.948 | 0.0144 | -0.027 | 65.824
9 | 0.801 | 0.05389 | -0.015 | 14.857
9.5 | 0.814 | 0.05881 | -0.014 | 13.847
10 | 0.826 | 0.06364 | -0.014 | 12.974
10.5 | 0.833 | 0.0671 | -0.014 | 12.417
11 | 0.836 | 0.07224 | -0.014 | 11.573
11.5 | 0.835 | 0.07703 | -0.014 | 10.842
12 | 0.83 | 0.08296 | -0.014 | 10.007
12.5 | 0.822 | 0.08851 | -0.014 | 9.285
13 | 0.81 | 0.0946 | -0.014 | 8.563
13.5 | 0.795 | 0.10187 | -0.014 | 7.809

## 42. Re 1M Mach 0.00 (2)
BIGFOIL.COM POLAR EXPORT
NACA65-112 a=0.6
NACA65-112 a=0.6 |  |  |  | Cl Max: | 1.1597 | at alpha= | 12.5 | deg
XFOIL ncrit=9 |  |  |  | L/D Max: | 76.2581 | at alpha= | 3.5 | deg
Re: | 1000000 |  |  | Cd Min: | 0.20712 | at alpha= | 17.5 | deg
Mach: | 0 |  |  | Cl=0 at alpha= | -0.69324 | deg
|  |  |  | @ Cl=0.1, Cd= | 0.0054395
|  |  |  | @ Cl=0.4, Cd= | 0.0055884
|  |  |  | @ Cl=0.6, Cd= | 0.010081
alpha (deg) | Cl | Cd | Cm | Cl/Cd
-16.5 | -0.6564 | 0.18723 | 0.0266 | -3.5058
-16 | -0.6407 | 0.18095 | 0.023 | -3.5408
-15.5 | -0.6274 | 0.17359 | 0.019 | -3.6143
-15 | -0.6203 | 0.16306 | 0.013 | -3.8041
-14.5 | -0.6132 | 0.15274 | 0.008 | -4.0147
-14 | -0.6171 | 0.14055 | 0.0026 | -4.3906
-13 | -0.9376 | 0.0476 | -0.0448 | -19.6975
-12.5 | -0.9567 | 0.04151 | -0.0446 | -23.0475
-12 | -0.9662 | 0.03723 | -0.0421 | -25.9522
-11.5 | -0.9686 | 0.03412 | -0.0378 | -28.388
-11 | -0.9583 | 0.03151 | -0.0337 | -30.4126
-10.5 | -0.9375 | 0.02824 | -0.0309 | -33.1976
-10 | -0.897 | 0.02483 | -0.0311 | -36.1257
-9.5 | -0.8678 | 0.02261 | -0.0274 | -38.3812
-9 | -0.837 | 0.01878 | -0.0244 | -44.5687
-8.5 | -0.7946 | 0.01752 | -0.0228 | -45.3539
-8 | -0.7487 | 0.0165 | -0.0217 | -45.3758
-7 | -0.6525 | 0.01449 | -0.0199 | -45.0311
-6.5 | -0.6103 | 0.01254 | -0.0181 | -48.6683
-6 | -0.5599 | 0.01185 | -0.0176 | -47.2489
-5.5 | -0.5088 | 0.0112 | -0.0171 | -45.4286
-5 | -0.4594 | 0.01028 | -0.0164 | -44.6887
-4.5 | -0.4065 | 0.00974 | -0.0162 | -41.7351
-4 | -0.3529 | 0.00923 | -0.0161 | -38.234
-3.5 | -0.299 | 0.00879 | -0.016 | -34.0159
-3 | -0.2507 | 0.00742 | -0.0156 | -33.7871
-2.5 | -0.2042 | 0.00582 | -0.0149 | -35.0859
-2 | -0.1485 | 0.00562 | -0.0151 | -26.4235
-1.5 | -0.092 | 0.00549 | -0.0154 | -16.7577
-1 | -0.0354 | 0.00549 | -0.0156 | -6.4481
-0.5 | 0.0223 | 0.00545 | -0.0162 | 4.0917
0 | 0.0798 | 0.00545 | -0.0167 | 14.6422
0.5 | 0.1375 | 0.00542 | -0.0172 | 25.369
1 | 0.1951 | 0.00544 | -0.0178 | 35.864
1.5 | 0.2525 | 0.00545 | -0.0182 | 46.3303
2 | 0.3095 | 0.00546 | -0.0186 | 56.685
2.5 | 0.3652 | 0.00552 | -0.0187 | 66.1594
3 | 0.4212 | 0.00563 | -0.0189 | 74.8135
3.5 | 0.4728 | 0.0062 | -0.0185 | 76.2581
4 | 0.5105 | 0.00837 | -0.0165 | 60.9916
4.5 | 0.5552 | 0.00961 | -0.0152 | 57.7732
5 | 0.6056 | 0.01014 | -0.0145 | 59.7239
5.5 | 0.6544 | 0.01075 | -0.0135 | 60.8744
6 | 0.7019 | 0.01132 | -0.0122 | 62.0053
6.5 | 0.7425 | 0.01228 | -0.0097 | 60.4642
7 | 0.784 | 0.01286 | -0.0072 | 60.9642
7.5 | 0.84 | 0.01373 | -0.0083 | 61.1799
8 | 0.883 | 0.01557 | -0.0074 | 56.7116
8.5 | 0.9274 | 0.01647 | -0.0062 | 56.3084
9 | 0.9693 | 0.01754 | -0.0046 | 55.2623
9.5 | 1.0085 | 0.01871 | -0.0028 | 53.9017
10 | 1.0382 | 0.02168 | 0.0001 | 47.8875
10.5 | 1.0694 | 0.02303 | 0.0032 | 46.4351
11 | 1.0965 | 0.0251 | 0.0063 | 43.6853
11.5 | 1.1206 | 0.0268 | 0.0094 | 41.8134
12 | 1.1416 | 0.02876 | 0.0123 | 39.694
12.5 | 1.1597 | 0.03087 | 0.0149 | 37.5672
13 | 1.1564 | 0.03579 | 0.0184 | 32.3107
13.5 | 1.1176 | 0.04483 | 0.0216 | 24.9297
14 | 1.1001 | 0.05169 | 0.0219 | 21.2826
14.5 | 1.0815 | 0.05947 | 0.0203 | 18.1856
15 | 1.0344 | 0.07312 | 0.0144 | 14.1466
16 | 0.7443 | 0.17789 | -0.0388 | 4.184
16.5 | 0.7532 | 0.18807 | -0.044 | 4.0049
17 | 0.7611 | 0.19966 | -0.0504 | 3.812
17.5 | 0.7748 | 0.20712 | -0.0547 | 3.7408

## 43. Re 1M Mach 0.10 (1)
BIGFOIL.COM POLAR EXPORT
NACA65-112 a=0.6
NACA65-112 a=0.6 |  |  |  | Cl Max: | 0.947 | at alpha= | 8.5 | deg
JavaFoil+Calcfoil stall+Eppler ext transition |  |  |  | L/D Max: | 76.808 | at alpha= | 3 | deg
Re: | 1000000 |  |  | Cd Min: | 0.00566 | at alpha= | 2 | deg
Mach: | 0.1 |  |  | Cl=0 at alpha= | -0.69167 | deg
|  |  |  | @ Cl=0.1, Cd= | 0.0057885
|  |  |  | @ Cl=0.4, Cd= | 0.0056998
|  |  |  | @ Cl=0.6, Cd= | 0.010207
alpha (deg) | Cl | Cd | Cm | Cl/Cd
-12.5 | -0.707 | 0.08991 | 0.001 | -7.859
-12 | -0.715 | 0.08403 | 0 | -8.51
-11.5 | -0.72 | 0.07963 | 0 | -9.037
-11 | -0.72 | 0.07467 | 0 | -9.647
-10.5 | -0.717 | 0.0691 | 0 | -10.372
-10 | -0.708 | 0.06507 | -0.001 | -10.887
-9.5 | -0.696 | 0.06058 | -0.001 | -11.485
-9 | -0.678 | 0.057 | -0.001 | -11.9
-8.5 | -0.657 | 0.05329 | -0.002 | -12.327
-8 | -0.631 | 0.04985 | -0.002 | -12.66
-7.5 | -0.743 | 0.01186 | -0.005 | -62.637
-7 | -0.702 | 0.01105 | -0.006 | -63.498
-6.5 | -0.656 | 0.011 | -0.006 | -59.597
-6 | -0.607 | 0.01056 | -0.007 | -57.468
-5.5 | -0.555 | 0.01015 | -0.008 | -54.68
-5 | -0.502 | 0.00977 | -0.008 | -51.369
-4.5 | -0.447 | 0.00977 | -0.009 | -45.736
-4 | -0.39 | 0.00953 | -0.01 | -40.955
-3.5 | -0.333 | 0.00922 | -0.01 | -36.104
-3 | -0.275 | 0.00895 | -0.011 | -30.688
-2.5 | -0.216 | 0.00875 | -0.012 | -24.647
-2 | -0.156 | 0.00579 | -0.013 | -27.004
-1.5 | -0.097 | 0.00579 | -0.013 | -16.697
-1 | -0.037 | 0.00576 | -0.014 | -6.405
-0.5 | 0.023 | 0.00574 | -0.015 | 4.006
0 | 0.083 | 0.00578 | -0.015 | 14.367
0.5 | 0.143 | 0.00581 | -0.016 | 24.605
1 | 0.203 | 0.00585 | -0.017 | 34.698
1.5 | 0.262 | 0.00586 | -0.018 | 44.739
2 | 0.322 | 0.00566 | -0.018 | 56.875
2.5 | 0.381 | 0.00569 | -0.019 | 66.963
3 | 0.439 | 0.00572 | -0.02 | 76.808
3.5 | 0.497 | 0.00892 | -0.02 | 55.698
4 | 0.553 | 0.00915 | -0.021 | 60.492
4.5 | 0.609 | 0.01041 | -0.022 | 58.481
5 | 0.663 | 0.01079 | -0.022 | 61.416
5.5 | 0.714 | 0.01118 | -0.023 | 63.888
6 | 0.764 | 0.01166 | -0.024 | 65.525
6.5 | 0.81 | 0.01213 | -0.024 | 66.728
7 | 0.851 | 0.01266 | -0.025 | 67.227
7.5 | 0.888 | 0.01325 | -0.026 | 67.048
8 | 0.92 | 0.01386 | -0.026 | 66.389
8.5 | 0.947 | 0.01451 | -0.027 | 65.287
9 | 0.795 | 0.05558 | -0.013 | 14.31
9.5 | 0.811 | 0.05934 | -0.014 | 13.663
10 | 0.82 | 0.06388 | -0.013 | 12.839
10.5 | 0.826 | 0.06799 | -0.014 | 12.144
11 | 0.826 | 0.07239 | -0.014 | 11.41
11.5 | 0.822 | 0.07746 | -0.014 | 10.615
12 | 0.814 | 0.08301 | -0.014 | 9.809
12.5 | 0.802 | 0.09084 | -0.014 | 8.834
13 | 0.787 | 0.09607 | -0.014 | 8.195
13.5 | 0.769 | 0.10216 | -0.014 | 7.525

## 44. Re 1M Mach 0.10 (2)
BIGFOIL.COM POLAR EXPORT
NACA65-112 a=0.6
NACA65-112 a=0.6 |  |  |  | Cl Max: | 1.1449 | at alpha= | 12.5 | deg
XFOIL ncrit=9 |  |  |  | L/D Max: | 75.3968 | at alpha= | 3.5 | deg
Re: | 1000000 |  |  | Cd Min: | 0.20807 | at alpha= | 17.5 | deg
Mach: | 0.1 |  |  | Cl=0 at alpha= | -0.6931 | deg
|  |  |  | @ Cl=0.1, Cd= | 0.0054532
|  |  |  | @ Cl=0.4, Cd= | 0.0056119
|  |  |  | @ Cl=0.6, Cd= | 0.01011
alpha (deg) | Cl | Cd | Cm | Cl/Cd
-15.5 | -0.6274 | 0.17436 | 0.0193 | -3.5983
-15 | -0.6199 | 0.16392 | 0.0134 | -3.7817
-14.5 | -0.6123 | 0.15371 | 0.0084 | -3.9835
-14 | -0.6148 | 0.14181 | 0.0031 | -4.3354
-13.5 | -0.6046 | 0.13479 | -0.0004 | -4.4855
-13 | -0.5958 | 0.1274 | -0.0041 | -4.6766
-12.5 | -0.5935 | 0.11798 | -0.0089 | -5.0305
-11.5 | -0.9067 | 0.04018 | -0.0437 | -22.566
-11 | -0.9215 | 0.03593 | -0.0386 | -25.6471
-10.5 | -0.9238 | 0.03093 | -0.0337 | -29.8674
-10 | -0.8917 | 0.02668 | -0.0332 | -33.422
-9.5 | -0.868 | 0.02355 | -0.0289 | -36.8577
-9 | -0.8372 | 0.0201 | -0.0257 | -41.6517
-8.5 | -0.7978 | 0.01795 | -0.0237 | -44.4457
-8 | -0.7519 | 0.01683 | -0.0225 | -44.6762
-7.5 | -0.7044 | 0.01571 | -0.0214 | -44.8377
-7 | -0.6557 | 0.01465 | -0.0204 | -44.7577
-6.5 | -0.6129 | 0.0127 | -0.0187 | -48.2598
-6 | -0.5626 | 0.01195 | -0.018 | -47.0795
-5.5 | -0.5113 | 0.01128 | -0.0175 | -45.328
-5 | -0.4615 | 0.01037 | -0.0167 | -44.5034
-4.5 | -0.4086 | 0.00978 | -0.0164 | -41.7791
-4 | -0.3547 | 0.00927 | -0.0163 | -38.2632
-3.5 | -0.3004 | 0.00883 | -0.0162 | -34.0204
-3 | -0.2515 | 0.00753 | -0.0157 | -33.3997
-2.5 | -0.2053 | 0.00585 | -0.0151 | -35.094
-2 | -0.1494 | 0.00564 | -0.0152 | -26.4894
-1.5 | -0.0925 | 0.0055 | -0.0155 | -16.8182
-1 | -0.0356 | 0.0055 | -0.0157 | -6.4727
-0.5 | 0.0224 | 0.00546 | -0.0163 | 4.1026
0 | 0.0802 | 0.00546 | -0.0168 | 14.6886
0.5 | 0.1383 | 0.00544 | -0.0173 | 25.4228
1 | 0.1963 | 0.00546 | -0.0179 | 35.9524
1.5 | 0.254 | 0.00548 | -0.0183 | 46.3504
2 | 0.3114 | 0.00547 | -0.0187 | 56.9287
3 | 0.4238 | 0.00565 | -0.019 | 75.0088
3.5 | 0.475 | 0.0063 | -0.0184 | 75.3968
4 | 0.5125 | 0.0085 | -0.0164 | 60.2941
4.5 | 0.5579 | 0.00967 | -0.0151 | 57.6939
5 | 0.6086 | 0.0102 | -0.0144 | 59.6667
5.5 | 0.6576 | 0.01081 | -0.0133 | 60.8326
6 | 0.705 | 0.01142 | -0.012 | 61.7338
6.5 | 0.7458 | 0.01237 | -0.0094 | 60.291
7 | 0.787 | 0.013 | -0.0067 | 60.5385
7.5 | 0.843 | 0.01397 | -0.0077 | 60.3436
8 | 0.8858 | 0.01577 | -0.0066 | 56.1699
8.5 | 0.9297 | 0.01676 | -0.0052 | 55.4714
9 | 0.9712 | 0.0179 | -0.0035 | 54.257
9.5 | 1.0087 | 0.01928 | -0.0013 | 52.3185
10 | 1.0387 | 0.02224 | 0.0017 | 46.7041
10.5 | 1.0685 | 0.02392 | 0.005 | 44.6697
11 | 1.0935 | 0.02621 | 0.0084 | 41.7207
11.5 | 1.1151 | 0.0281 | 0.0117 | 39.6833
12 | 1.1325 | 0.03042 | 0.0148 | 37.2288
12.5 | 1.1449 | 0.03318 | 0.0175 | 34.5057
13 | 1.1174 | 0.04077 | 0.0213 | 27.4074
14 | 1.0394 | 0.06035 | 0.0207 | 17.2229
14.5 | 1.01 | 0.07122 | 0.0159 | 14.1814
15 | 0.7326 | 0.16043 | -0.0302 | 4.5665
15.5 | 0.7425 | 0.16829 | -0.0343 | 4.412
16 | 0.7444 | 0.17907 | -0.0395 | 4.157
16.5 | 0.7539 | 0.18912 | -0.0446 | 3.9864
17 | 0.7622 | 0.20059 | -0.051 | 3.7998
17.5 | 0.7762 | 0.20807 | -0.0554 | 3.7305

## 45. Re 1M Mach 0.25 (1)
BIGFOIL.COM POLAR EXPORT
NACA65-112 a=0.6
NACA65-112 a=0.6 |  |  |  | Cl Max: | 0.893 | at alpha= | 7.5 | deg
JavaFoil+Calcfoil stall+Eppler ext transition |  |  |  | L/D Max: | 77.911 | at alpha= | 3 | deg
Re: | 1000000 |  |  | Cd Min: | 0.00565 | at alpha= | 1.5 | deg
Mach: | 0.25 |  |  | Cl=0 at alpha= | -0.69355 | deg
|  |  |  | @ Cl=0.1, Cd= | 0.0058424
|  |  |  | @ Cl=0.4, Cd= | 0.005739
|  |  |  | @ Cl=0.6, Cd= | 0.010498
alpha (deg) | Cl | Cd | Cm | Cl/Cd
-12 | -0.58 | 0.09302 | 0 | -6.233
-11.5 | -0.612 | 0.0864 | 0 | -7.08
-11 | -0.637 | 0.08083 | 0 | -7.88
-10.5 | -0.654 | 0.07416 | 0 | -8.821
-10 | -0.664 | 0.06828 | -0.001 | -9.722
-9.5 | -0.666 | 0.06249 | -0.001 | -10.662
-9 | -0.661 | 0.05867 | -0.001 | -11.263
-8.5 | -0.649 | 0.05471 | -0.002 | -11.858
-8 | -0.63 | 0.05104 | -0.002 | -12.336
-7.5 | -0.606 | 0.0473 | -0.002 | -12.81
-7 | -0.708 | 0.01184 | -0.006 | -59.786
-6.5 | -0.665 | 0.01085 | -0.006 | -61.295
-6 | -0.618 | 0.01087 | -0.007 | -56.871
-5.5 | -0.567 | 0.01037 | -0.008 | -54.666
-5 | -0.513 | 0.00994 | -0.009 | -51.653
-4.5 | -0.458 | 0.00999 | -0.009 | -45.796
-4 | -0.4 | 0.00963 | -0.01 | -41.57
-3.5 | -0.342 | 0.0094 | -0.011 | -36.335
-3 | -0.282 | 0.00909 | -0.011 | -31.023
-2.5 | -0.222 | 0.00888 | -0.012 | -24.944
-2 | -0.161 | 0.00585 | -0.013 | -27.457
-1.5 | -0.099 | 0.00581 | -0.014 | -17.097
-1 | -0.038 | 0.00578 | -0.014 | -6.555
-0.5 | 0.024 | 0.00584 | -0.015 | 4.049
0 | 0.085 | 0.00584 | -0.016 | 14.615
0.5 | 0.147 | 0.00585 | -0.017 | 25.125
1 | 0.209 | 0.00587 | -0.017 | 35.493
1.5 | 0.27 | 0.00565 | -0.018 | 47.713
2 | 0.33 | 0.00569 | -0.019 | 58.071
2.5 | 0.391 | 0.00573 | -0.019 | 68.292
3 | 0.451 | 0.00579 | -0.02 | 77.911
3.5 | 0.51 | 0.00907 | -0.021 | 56.214
4 | 0.567 | 0.01029 | -0.022 | 55.126
4.5 | 0.624 | 0.01065 | -0.022 | 58.532
5 | 0.678 | 0.0111 | -0.023 | 61.073
5.5 | 0.73 | 0.01155 | -0.024 | 63.174
6 | 0.779 | 0.01204 | -0.024 | 64.707
6.5 | 0.823 | 0.01257 | -0.025 | 65.472
7 | 0.861 | 0.01324 | -0.026 | 65.032
7.5 | 0.893 | 0.01383 | -0.026 | 64.591
8 | 0.754 | 0.04951 | -0.013 | 15.225
8.5 | 0.768 | 0.05339 | -0.013 | 14.389
9 | 0.777 | 0.05735 | -0.013 | 13.555
9.5 | 0.78 | 0.06212 | -0.013 | 12.551
10 | 0.774 | 0.06726 | -0.013 | 11.508
10.5 | 0.761 | 0.07175 | -0.013 | 10.601
11 | 0.739 | 0.07785 | -0.013 | 9.49
11.5 | 0.709 | 0.08499 | -0.013 | 8.347
12 | 0.673 | 0.09155 | -0.013 | 7.354
12.5 | 0.63 | 0.09935 | -0.013 | 6.345

## 46. Re 1M Mach 0.25 (2)
BIGFOIL.COM POLAR EXPORT
NACA65-112 a=0.6
NACA65-112 a=0.6 |  |  |  | Cl Max: | 1.0275 | at alpha= | 10.5 | deg
XFOIL ncrit=9 |  |  |  | L/D Max: | 76.0348 | at alpha= | 3 | deg
Re: | 1000000 |  |  | Cd Min: | 0.17512 | at alpha= | 15.5 | deg
Mach: | 0.25 |  |  | Cl=0 at alpha= | -0.69211 | deg
|  |  |  | @ Cl=0.1, Cd= | 0.0055214
|  |  |  | @ Cl=0.4, Cd= | 0.0056536
|  |  |  | @ Cl=0.6, Cd= | 0.010336
alpha (deg) | Cl | Cd | Cm | Cl/Cd
-14 | -0.6058 | 0.14784 | 0.0054 | -4.0977
-13.5 | -0.5928 | 0.14109 | 0.0021 | -4.2016
-13 | -0.5817 | 0.13365 | -0.0017 | -4.3524
-12.5 | -0.5765 | 0.12441 | -0.0064 | -4.6339
-12 | -0.5791 | 0.11111 | -0.0137 | -5.212
-11 | -0.679 | 0.0656 | -0.0412 | -10.3506
-10.5 | -0.7235 | 0.05399 | -0.0476 | -13.4006
-10 | -0.775 | 0.0438 | -0.047 | -17.6941
-9.5 | -0.813 | 0.03419 | -0.0418 | -23.7789
-9 | -0.8247 | 0.02719 | -0.0343 | -30.331
-8.5 | -0.8072 | 0.02167 | -0.0296 | -37.2497
-8 | -0.7669 | 0.01931 | -0.0272 | -39.7152
-7.5 | -0.7199 | 0.01774 | -0.0255 | -40.5806
-7 | -0.6714 | 0.0159 | -0.0239 | -42.2264
-6.5 | -0.6233 | 0.01415 | -0.0222 | -44.0495
-6 | -0.5765 | 0.01261 | -0.0205 | -45.7177
-5.5 | -0.5241 | 0.01179 | -0.0196 | -44.4529
-5 | -0.4708 | 0.01108 | -0.0188 | -42.491
-4.5 | -0.42 | 0.01003 | -0.0178 | -41.8744
-4 | -0.364 | 0.00959 | -0.0175 | -37.9562
-3.5 | -0.3086 | 0.009 | -0.0172 | -34.2889
-3 | -0.2558 | 0.00809 | -0.0167 | -31.6193
-2.5 | -0.211 | 0.00601 | -0.0157 | -35.1082
-2 | -0.1538 | 0.00571 | -0.0158 | -26.9352
-1.5 | -0.0953 | 0.0056 | -0.016 | -17.0179
-1 | -0.0367 | 0.00554 | -0.0162 | -6.6245
-0.5 | 0.0229 | 0.00554 | -0.0167 | 4.1336
0 | 0.083 | 0.00552 | -0.0173 | 15.0362
1 | 0.2028 | 0.00553 | -0.0185 | 36.6727
1.5 | 0.2623 | 0.00555 | -0.0189 | 47.2613
2 | 0.3215 | 0.00553 | -0.0192 | 58.1374
2.5 | 0.3793 | 0.0056 | -0.0192 | 67.7321
3 | 0.4372 | 0.00575 | -0.0193 | 76.0348
3.5 | 0.4853 | 0.00691 | -0.0181 | 70.2315
4 | 0.5227 | 0.00913 | -0.0158 | 57.2508
4.5 | 0.5729 | 0.00996 | -0.0146 | 57.5201
5 | 0.6233 | 0.01066 | -0.0133 | 58.4709
5.5 | 0.6743 | 0.01119 | -0.0121 | 60.2592
6 | 0.7187 | 0.01217 | -0.0097 | 59.0551
6.5 | 0.7616 | 0.01297 | -0.0069 | 58.7201
7 | 0.8004 | 0.01383 | -0.0033 | 57.8742
7.5 | 0.853 | 0.01596 | -0.0036 | 53.4461
8 | 0.8976 | 0.01719 | -0.0016 | 52.2164
8.5 | 0.9394 | 0.01876 | 0.0007 | 50.0746
9 | 0.9761 | 0.02039 | 0.0037 | 47.8715
9.5 | 1.0039 | 0.02429 | 0.0074 | 41.3298
10 | 1.0239 | 0.02776 | 0.0119 | 36.884
10.5 | 1.0275 | 0.03231 | 0.0172 | 31.8013
11 | 1.0139 | 0.03804 | 0.0222 | 26.6535
11.5 | 0.9944 | 0.0442 | 0.0252 | 22.4977
12 | 0.9531 | 0.05385 | 0.0255 | 17.6992
12.5 | 0.9119 | 0.0651 | 0.0217 | 14.0077
13 | 0.7667 | 0.10952 | -0.0047 | 7.0005
13.5 | 0.7373 | 0.12847 | -0.0148 | 5.7391
14 | 0.7345 | 0.13996 | -0.0205 | 5.2479
14.5 | 0.7161 | 0.15964 | -0.0297 | 4.4857
15 | 0.7275 | 0.16761 | -0.034 | 4.3404
15.5 | 0.7405 | 0.17512 | -0.038 | 4.2285

## 47. Re 1M Mach 0.50 (1)
BIGFOIL.COM POLAR EXPORT
NACA65-112 a=0.6
NACA65-112 a=0.6 |  |  |  | Cl Max: | 1.102 | at alpha= | 20 | deg
JavaFoil+Calcfoil stall+Eppler ext transition |  |  |  | L/D Max: | 72.628 | at alpha= | 2.5 | deg
Re: | 1000000 |  |  | Cd Min: | 0.00582 | at alpha= | 0 | deg
Mach: | 0.5 |  |  | Cl=0 at alpha= | -0.69118 | deg
|  |  |  | @ Cl=0.1, Cd= | 0.00582
|  |  |  | @ Cl=0.4, Cd= | 0.005967
|  |  |  | @ Cl=0.6, Cd= | 0.011227
alpha (deg) | Cl | Cd | Cm | Cl/Cd
-20 | -1.043 | 0.1987 | 0.007 | -5.248
-19.5 | -1.017 | 0.19121 | 0.007 | -5.317
-19 | -0.991 | 0.18559 | 0.006 | -5.338
-18.5 | -0.963 | 0.18008 | 0.006 | -5.347
-18 | -0.936 | 0.1724 | 0.005 | -5.429
-17.5 | -0.909 | 0.169 | 0.005 | -5.381
-17 | -0.883 | 0.16564 | 0.004 | -5.332
-16.5 | -0.857 | 0.16144 | 0.004 | -5.307
-16 | -0.829 | 0.15763 | 0.004 | -5.259
-15.5 | -0.802 | 0.146 | 0.003 | -5.493
-15 | -0.775 | 0.13783 | 0.003 | -5.626
-14.5 | -0.749 | 0.13368 | 0.002 | -5.602
-14 | -0.722 | 0.13542 | 0.002 | -5.334
-13.5 | -0.694 | 0.12444 | 0.002 | -5.58
-13 | -0.667 | 0.12069 | 0.001 | -5.53
-12.5 | -0.641 | 0.11593 | 0.001 | -5.527
-12 | -0.614 | 0.11251 | 0.001 | -5.457
-11.5 | -0.587 | 0.10806 | 0 | -5.433
-11 | -0.56 | 0.10766 | 0 | -5.2
-10.5 | -0.532 | 0.10104 | 0 | -5.27
-10 | -0.506 | 0.09238 | -0.001 | -5.473
-9.5 | -0.479 | 0.0897 | -0.001 | -5.335
-9 | -0.452 | 0.08724 | -0.001 | -5.177
-8.5 | -0.425 | 0.08302 | -0.002 | -5.115
-8 | -0.397 | 0.06502 | -0.002 | -6.107
-7.5 | -0.37 | 0.05653 | -0.002 | -6.545
-7 | -0.343 | 0.04983 | -0.003 | -6.89
-6.5 | -0.504 | 0.04718 | -0.003 | -10.68
-6 | -0.508 | 0.04255 | -0.003 | -11.93
-5.5 | -0.485 | 0.03907 | -0.004 | -12.402
-5 | -0.554 | 0.01141 | -0.01 | -48.527
-4.5 | -0.501 | 0.00978 | -0.01 | -51.208
-4 | -0.442 | 0.00968 | -0.011 | -45.659
-3.5 | -0.379 | 0.00973 | -0.012 | -38.943
-3 | -0.314 | 0.00929 | -0.013 | -33.777
-2.5 | -0.247 | 0.00902 | -0.014 | -27.395
-2 | -0.179 | 0.00609 | -0.014 | -29.447
-1.5 | -0.111 | 0.00603 | -0.015 | -18.39
-1 | -0.042 | 0.00605 | -0.016 | -7.003
-0.5 | 0.026 | 0.00603 | -0.017 | 4.386
0 | 0.095 | 0.00582 | -0.018 | 16.394
0.5 | 0.164 | 0.00582 | -0.019 | 28.209
1 | 0.233 | 0.00587 | -0.019 | 39.678
1.5 | 0.301 | 0.00586 | -0.02 | 51.368
2 | 0.369 | 0.00593 | -0.021 | 62.181
2.5 | 0.436 | 0.00601 | -0.022 | 72.628
3 | 0.5 | 0.01053 | -0.022 | 47.505
3.5 | 0.564 | 0.01095 | -0.023 | 51.494
4 | 0.625 | 0.01142 | -0.024 | 54.739
4.5 | 0.683 | 0.01201 | -0.025 | 56.846
5 | 0.735 | 0.01269 | -0.025 | 57.945
5.5 | 0.781 | 0.01325 | -0.026 | 58.929
6 | 0.668 | 0.04098 | -0.013 | 16.301
6.5 | 0.67 | 0.04529 | -0.011 | 14.788
7 | 0.594 | 0.05267 | -0.011 | 11.282
7.5 | 0.443 | 0.05285 | -0.012 | 8.38
8 | 0.47 | 0.05789 | -0.013 | 8.111
8.5 | 0.496 | 0.08538 | -0.012 | 5.808
9 | 0.523 | 0.08488 | -0.014 | 6.164
9.5 | 0.55 | 0.09517 | -0.014 | 5.776
10 | 0.576 | 0.09792 | -0.015 | 5.885
10.5 | 0.603 | 0.09966 | -0.015 | 6.047
11 | 0.629 | 0.10564 | -0.015 | 5.954
11.5 | 0.656 | 0.1071 | -0.017 | 6.129
12 | 0.683 | 0.11051 | -0.017 | 6.178
12.5 | 0.709 | 0.11632 | -0.018 | 6.095
13 | 0.735 | 0.1198 | -0.018 | 6.136
13.5 | 0.762 | 0.1266 | -0.019 | 6.018
14 | 0.789 | 0.1347 | -0.02 | 5.857
14.5 | 0.815 | 0.13968 | -0.02 | 5.834
15 | 0.841 | 0.1471 | -0.021 | 5.716
15.5 | 0.867 | 0.1521 | -0.021 | 5.7
16 | 0.895 | 0.15696 | -0.023 | 5.7
16.5 | 0.92 | 0.16282 | -0.023 | 5.653
17 | 0.946 | 0.16681 | -0.024 | 5.672
17.5 | 0.972 | 0.17054 | -0.024 | 5.699
18 | 0.999 | 0.17535 | -0.025 | 5.699
18.5 | 1.026 | 0.17967 | -0.026 | 5.708
19 | 1.051 | 0.1843 | -0.026 | 5.703
19.5 | 1.076 | 0.19045 | -0.027 | 5.652
20 | 1.102 | 0.19665 | -0.027 | 5.604

## 48. Re 1M Mach 0.50 (2)
BIGFOIL.COM POLAR EXPORT
NACA65-112 a=0.6
NACA65-112 a=0.6 |  |  |  | Cl Max: | 0.9443 | at alpha= | 20 | deg
XFOIL ncrit=9 |  |  |  | L/D Max: | 75.1677 | at alpha= | 3 | deg
Re: | 1000000 |  |  | Cd Min: | 0.27868 | at alpha= | 20 | deg
Mach: | 0.5 |  |  | Cl=0 at alpha= | -0.69469 | deg
|  |  |  | @ Cl=0.1, Cd= | 0.0058754
|  |  |  | @ Cl=0.4, Cd= | 0.0060739
|  |  |  | @ Cl=0.6, Cd= | 0.010829
alpha (deg) | Cl | Cd | Cm | Cl/Cd
-20 | -0.8427 | 0.27018 | 0.0748 | -3.119
-19.5 | -0.8209 | 0.26247 | 0.0697 | -3.1276
-19 | -0.7989 | 0.25433 | 0.0644 | -3.1412
-18.5 | -0.7765 | 0.24531 | 0.0588 | -3.1654
-18 | -0.7562 | 0.23595 | 0.0527 | -3.2049
-17.5 | -0.736 | 0.227 | 0.047 | -3.2423
-17 | -0.7143 | 0.21819 | 0.0426 | -3.2738
-16.5 | -0.6923 | 0.21068 | 0.0382 | -3.286
-16 | -0.6714 | 0.20258 | 0.0334 | -3.3142
-15.5 | -0.6525 | 0.19304 | 0.0274 | -3.3801
-15 | -0.6363 | 0.18349 | 0.0213 | -3.4678
-14.5 | -0.6183 | 0.17421 | 0.017 | -3.5492
-14 | -0.5983 | 0.16663 | 0.0131 | -3.5906
-13.5 | -0.5807 | 0.15852 | 0.0087 | -3.6633
-13 | -0.5684 | 0.14831 | 0.0022 | -3.8325
-12.5 | -0.556 | 0.13847 | -0.0032 | -4.0153
-12 | -0.5449 | 0.12868 | -0.0083 | -4.2345
-11.5 | -0.5391 | 0.11937 | -0.0125 | -4.5162
-11 | -0.5312 | 0.10987 | -0.0173 | -4.8348
-10.5 | -0.5291 | 0.10028 | -0.0223 | -5.2762
-10 | -0.5333 | 0.08904 | -0.0287 | -5.9894
-9 | -0.5572 | 0.05937 | -0.0537 | -9.3852
-8.5 | -0.5906 | 0.04946 | -0.0581 | -11.941
-8 | -0.6255 | 0.04171 | -0.0579 | -14.9964
-7.5 | -0.6558 | 0.03564 | -0.0524 | -18.4007
-7 | -0.6676 | 0.02944 | -0.0457 | -22.6766
-6.5 | -0.6547 | 0.02297 | -0.0399 | -28.5024
-6 | -0.6199 | 0.01799 | -0.0353 | -34.458
-5.5 | -0.5677 | 0.01524 | -0.0321 | -37.2507
-5 | -0.5123 | 0.01332 | -0.0292 | -38.461
-4.5 | -0.4581 | 0.01184 | -0.0263 | -38.6909
-4 | -0.4034 | 0.01062 | -0.0238 | -37.9849
-3.5 | -0.342 | 0.00986 | -0.0225 | -34.6856
-3 | -0.2799 | 0.00922 | -0.0214 | -30.3579
-2.5 | -0.2236 | 0.00798 | -0.0202 | -28.0201
-2 | -0.1744 | 0.00605 | -0.0184 | -28.8264
-1.5 | -0.108 | 0.00592 | -0.0184 | -18.2432
-1 | -0.0414 | 0.00586 | -0.0185 | -7.0648
-0.5 | 0.0264 | 0.00587 | -0.019 | 4.4974
0.5 | 0.163 | 0.00588 | -0.0203 | 27.7211
1 | 0.2313 | 0.00587 | -0.0209 | 39.4037
1.5 | 0.2995 | 0.00591 | -0.0214 | 50.6768
2 | 0.3667 | 0.0059 | -0.0215 | 62.1525
3 | 0.4931 | 0.00656 | -0.0201 | 75.1677
3.5 | 0.5218 | 0.00942 | -0.0152 | 55.3928
4 | 0.574 | 0.01044 | -0.0126 | 54.9808
4.5 | 0.6281 | 0.01125 | -0.0099 | 55.8311
5 | 0.6771 | 0.01224 | -0.0063 | 55.3186
5.5 | 0.7175 | 0.01351 | -0.0012 | 53.1088
6 | 0.7408 | 0.01523 | 0.0067 | 48.6408
6.5 | 0.7727 | 0.01696 | 0.0134 | 45.5601
7 | 0.8207 | 0.01974 | 0.017 | 41.5755
7.5 | 0.8555 | 0.02467 | 0.0204 | 34.6777
8 | 0.8603 | 0.03086 | 0.0262 | 27.8775
8.5 | 0.8418 | 0.03768 | 0.0309 | 22.3408
9 | 0.8143 | 0.04556 | 0.0325 | 17.8731
9.5 | 0.7809 | 0.05522 | 0.0304 | 14.1416
10 | 0.748 | 0.06703 | 0.0239 | 11.1592
10.5 | 0.7192 | 0.08243 | 0.013 | 8.725
11 | 0.6984 | 0.09952 | 0.0021 | 7.0177
11.5 | 0.6895 | 0.11262 | -0.0055 | 6.1224
12 | 0.6848 | 0.12536 | -0.0125 | 5.4627
12.5 | 0.6849 | 0.13757 | -0.0189 | 4.9786
13 | 0.691 | 0.14875 | -0.0248 | 4.6454
13.5 | 0.7032 | 0.15719 | -0.0287 | 4.4736
14 | 0.7164 | 0.16743 | -0.034 | 4.2788
14.5 | 0.731 | 0.17777 | -0.0396 | 4.1121
15 | 0.7447 | 0.18903 | -0.0467 | 3.9396
15.5 | 0.763 | 0.19783 | -0.0517 | 3.8568
16 | 0.783 | 0.20591 | -0.0563 | 3.8026
16.5 | 0.8035 | 0.21448 | -0.0603 | 3.7463
17 | 0.8211 | 0.22442 | -0.0664 | 3.6588
17.5 | 0.8398 | 0.23496 | -0.0731 | 3.5742
18 | 0.8606 | 0.24364 | -0.0783 | 3.5323
18.5 | 0.882 | 0.25153 | -0.0832 | 3.5065
19 | 0.9042 | 0.25977 | -0.0873 | 3.4808
19.5 | 0.9239 | 0.26916 | -0.0933 | 3.4325
20 | 0.9443 | 0.27868 | -0.0995 | 3.3885

## 49. Re 2M Mach 0.00 (1)
BIGFOIL.COM POLAR EXPORT
NACA65-112 a=0.6
NACA65-112 a=0.6 |  |  |  | Cl Max: | 1.007 | at alpha= | 10.5 | deg
JavaFoil+Calcfoil stall+Eppler ext transition |  |  |  | L/D Max: | 82.258 | at alpha= | 3 | deg
Re: | 2000000 |  |  | Cd Min: | 0.00504 | at alpha= | -1 | deg
Mach: | 0 |  |  | Cl=0 at alpha= | -0.69167 | deg
|  |  |  | @ Cl=0.1, Cd= | 0.0050871
|  |  |  | @ Cl=0.4, Cd= | 0.0052749
|  |  |  | @ Cl=0.6, Cd= | 0.0083538
alpha (deg) | Cl | Cd | Cm | Cl/Cd
-14.5 | -0.677 | 0.10861 | 0.002 | -6.232
-14 | -0.693 | 0.10291 | 0.002 | -6.73
-13.5 | -0.706 | 0.09596 | 0.001 | -7.362
-13 | -0.718 | 0.0893 | 0.001 | -8.041
-12.5 | -0.727 | 0.08333 | 0.001 | -8.724
-12 | -0.732 | 0.07862 | 0.001 | -9.313
-11.5 | -0.734 | 0.07363 | 0 | -9.97
-11 | -0.732 | 0.06924 | 0 | -10.577
-10.5 | -0.727 | 0.06451 | 0 | -11.269
-10 | -0.716 | 0.06111 | -0.001 | -11.716
-9.5 | -0.856 | 0.01274 | -0.002 | -67.184
-9 | -0.839 | 0.01206 | -0.003 | -69.595
-8.5 | -0.813 | 0.01159 | -0.003 | -70.179
-8 | -0.782 | 0.01058 | -0.004 | -73.959
-7.5 | -0.746 | 0.01052 | -0.005 | -70.899
-7 | -0.701 | 0.01044 | -0.006 | -67.165
-6.5 | -0.654 | 0.00997 | -0.006 | -65.587
-6 | -0.605 | 0.00959 | -0.007 | -63.079
-5.5 | -0.553 | 0.00922 | -0.008 | -60.014
-5 | -0.5 | 0.00889 | -0.008 | -56.208
-4.5 | -0.445 | 0.00864 | -0.009 | -51.465
-4 | -0.388 | 0.00842 | -0.01 | -46.104
-3.5 | -0.331 | 0.00815 | -0.01 | -40.621
-3 | -0.273 | 0.00799 | -0.011 | -34.209
-2.5 | -0.215 | 0.00774 | -0.012 | -27.71
-2 | -0.155 | 0.0051 | -0.013 | -30.465
-1.5 | -0.096 | 0.00507 | -0.013 | -18.963
-1 | -0.037 | 0.00504 | -0.014 | -7.283
-0.5 | 0.023 | 0.00506 | -0.015 | 4.523
0 | 0.083 | 0.00509 | -0.015 | 16.235
0.5 | 0.142 | 0.00508 | -0.016 | 27.982
1 | 0.202 | 0.0051 | -0.017 | 39.599
1.5 | 0.261 | 0.00514 | -0.017 | 50.759
2 | 0.32 | 0.00523 | -0.018 | 61.282
2.5 | 0.379 | 0.00525 | -0.019 | 72.21
3 | 0.438 | 0.00532 | -0.02 | 82.258
3.5 | 0.495 | 0.00836 | -0.02 | 59.16
4 | 0.551 | 0.00817 | -0.021 | 67.454
4.5 | 0.607 | 0.00838 | -0.022 | 72.377
5 | 0.661 | 0.00865 | -0.022 | 76.386
5.5 | 0.714 | 0.00893 | -0.023 | 79.897
6 | 0.764 | 0.01027 | -0.024 | 74.386
6.5 | 0.81 | 0.01069 | -0.024 | 75.783
7 | 0.852 | 0.01113 | -0.025 | 76.551
7.5 | 0.89 | 0.01165 | -0.026 | 76.421
8 | 0.924 | 0.01214 | -0.026 | 76.085
8.5 | 0.952 | 0.0127 | -0.027 | 74.973
9 | 0.976 | 0.01332 | -0.028 | 73.249
9.5 | 0.993 | 0.01407 | -0.028 | 70.582
10 | 1.003 | 0.01514 | -0.029 | 66.269
10.5 | 1.007 | 0.01617 | -0.029 | 62.267
11 | 0.986 | 0.0202 | -0.029 | 48.801
11.5 | 0.842 | 0.07092 | -0.017 | 11.872
12 | 0.834 | 0.07697 | -0.016 | 10.837
12.5 | 0.824 | 0.08399 | -0.015 | 9.809
13 | 0.812 | 0.08893 | -0.016 | 9.132
13.5 | 0.797 | 0.09538 | -0.015 | 8.356
14 | 0.78 | 0.10187 | -0.015 | 7.657
14.5 | 0.761 | 0.10704 | -0.016 | 7.109
15 | 0.74 | 0.11306 | -0.016 | 6.548
15.5 | 0.718 | 0.12068 | -0.016 | 5.951

## 50. Re 2M Mach 0.00 (2)
BIGFOIL.COM POLAR EXPORT
NACA65-112 a=0.6
NACA65-112 a=0.6 |  |  |  | Cl Max: | 1.3493 | at alpha= | 16 | deg
XFOIL ncrit=9 |  |  |  | L/D Max: | 79.1411 | at alpha= | 7.5 | deg
Re: | 2000000 |  |  | Cd Min: | 0.21741 | at alpha= | -18.5 | deg
Mach: | 0 |  |  | Cl=0 at alpha= | -0.69705 | deg
|  |  |  | @ Cl=0.1, Cd= | 0.0043867
|  |  |  | @ Cl=0.4, Cd= | 0.00545
|  |  |  | @ Cl=0.6, Cd= | 0.008644
alpha (deg) | Cl | Cd | Cm | Cl/Cd
-18.5 | -0.714 | 0.21741 | 0.0443 | -3.2841
-18 | -0.6975 | 0.21118 | 0.0402 | -3.3029
-17.5 | -0.6822 | 0.20407 | 0.0359 | -3.343
-17 | -1.1137 | 0.07328 | -0.0295 | -15.1979
-16.5 | -1.1839 | 0.05452 | -0.0406 | -21.715
-16 | -1.177 | 0.04936 | -0.0427 | -23.8452
-15.5 | -1.2036 | 0.04098 | -0.0446 | -29.3704
-15 | -1.2165 | 0.03509 | -0.0441 | -34.668
-14.5 | -1.2015 | 0.03232 | -0.043 | -37.1751
-14 | -1.1905 | 0.02942 | -0.041 | -40.4657
-13.5 | -1.2167 | 0.02386 | -0.0348 | -50.9933
-13 | -1.1998 | 0.02198 | -0.0308 | -54.586
-12.5 | -1.1717 | 0.02091 | -0.0275 | -56.0354
-12 | -1.1354 | 0.01974 | -0.0256 | -57.5177
-11.5 | -1.088 | 0.01851 | -0.0259 | -58.779
-11 | -1.0534 | 0.01755 | -0.0228 | -60.0228
-10.5 | -1.0125 | 0.01667 | -0.021 | -60.7379
-10 | -0.9668 | 0.01605 | -0.0199 | -60.2368
-9.5 | -0.9302 | 0.01405 | -0.0175 | -66.2064
-9 | -0.883 | 0.01324 | -0.0167 | -66.6918
-8.5 | -0.8333 | 0.01264 | -0.0161 | -65.9256
-8 | -0.7835 | 0.01199 | -0.0156 | -65.3461
-7.5 | -0.7316 | 0.01153 | -0.0153 | -63.4519
-7 | -0.6835 | 0.01051 | -0.0145 | -65.0333
-6.5 | -0.6316 | 0.00992 | -0.0142 | -63.6694
-6 | -0.5782 | 0.00948 | -0.0142 | -60.9916
-5.5 | -0.5239 | 0.00916 | -0.0142 | -57.1943
-5 | -0.4709 | 0.00855 | -0.0141 | -55.076
-4.5 | -0.4159 | 0.00823 | -0.0143 | -50.5346
-3.5 | -0.3049 | 0.00761 | -0.0147 | -40.0657
-3 | -0.2501 | 0.00718 | -0.0149 | -34.8329
-2.5 | -0.1987 | 0.00613 | -0.0149 | -32.4144
-2 | -0.1483 | 0.0049 | -0.0148 | -30.2653
-1.5 | -0.092 | 0.00461 | -0.0152 | -19.9566
-1 | -0.0349 | 0.00446 | -0.0157 | -7.8251
-0.5 | 0.0227 | 0.0044 | -0.0162 | 5.1591
0.5 | 0.1386 | 0.00438 | -0.0174 | 31.6438
1 | 0.1966 | 0.00437 | -0.018 | 44.9886
1.5 | 0.2544 | 0.00441 | -0.0186 | 57.6871
2 | 0.3112 | 0.00454 | -0.019 | 68.5463
2.5 | 0.3677 | 0.00473 | -0.0194 | 77.7378
4 | 0.5144 | 0.008 | -0.0179 | 64.3
4.5 | 0.5675 | 0.00845 | -0.0178 | 67.1598
5 | 0.6211 | 0.00877 | -0.0177 | 70.821
5.5 | 0.6737 | 0.00919 | -0.0175 | 73.3079
6 | 0.726 | 0.00957 | -0.0172 | 75.8621
6.5 | 0.7756 | 0.01018 | -0.0165 | 76.1886
7 | 0.8264 | 0.01061 | -0.0159 | 77.8888
7.5 | 0.8753 | 0.01106 | -0.0151 | 79.141
8 | 0.9176 | 0.01198 | -0.0131 | 76.5943
8.5 | 0.9601 | 0.01245 | -0.0109 | 77.1165
9 | 1.0171 | 0.01312 | -0.0121 | 77.5229
9.5 | 1.0631 | 0.01383 | -0.0112 | 76.8691
10 | 1.1034 | 0.01491 | -0.0093 | 74.004
10.5 | 1.1388 | 0.01623 | -0.0068 | 70.1664
11 | 1.1743 | 0.01713 | -0.0042 | 68.5522
11.5 | 1.2057 | 0.01806 | -0.001 | 66.7608
12 | 1.2344 | 0.01927 | 0.0022 | 64.0581
12.5 | 1.2646 | 0.02046 | 0.0047 | 61.8084
13 | 1.2918 | 0.02193 | 0.0074 | 58.9056
13.5 | 1.308 | 0.0243 | 0.0108 | 53.8272
14 | 1.3062 | 0.02839 | 0.0149 | 46.0092
14.5 | 1.326 | 0.03074 | 0.0167 | 43.136
15 | 1.3395 | 0.03379 | 0.0185 | 39.6419
15.5 | 1.3455 | 0.03774 | 0.02 | 35.6518
16 | 1.3493 | 0.04215 | 0.0207 | 32.0119
16.5 | 1.3414 | 0.04823 | 0.0207 | 27.8126
17 | 1.34 | 0.05415 | 0.0196 | 24.7461
17.5 | 1.3263 | 0.06237 | 0.0169 | 21.265
18 | 1.2835 | 0.07633 | 0.0105 | 16.8151
18.5 | 1.2498 | 0.09094 | 0.0021 | 13.7431

## 51. Re 2M Mach 0.10 (1)
BIGFOIL.COM POLAR EXPORT
NACA65-112 a=0.6
NACA65-112 a=0.6 |  |  |  | Cl Max: | 0.995 | at alpha= | 10 | deg
JavaFoil+Calcfoil stall+Eppler ext transition |  |  |  | L/D Max: | 82.536 | at alpha= | 3 | deg
Re: | 2000000 |  |  | Cd Min: | 0.00506 | at alpha= | -1.5 | deg
Mach: | 0.1 |  |  | Cl=0 at alpha= | -0.69167 | deg
|  |  |  | @ Cl=0.1, Cd= | 0.0050813
|  |  |  | @ Cl=0.4, Cd= | 0.0052893
|  |  |  | @ Cl=0.6, Cd= | 0.0083818
alpha (deg) | Cl | Cd | Cm | Cl/Cd
-14 | -0.663 | 0.10422 | 0.002 | -6.363
-13.5 | -0.681 | 0.09662 | 0.001 | -7.045
-13 | -0.696 | 0.09188 | 0.001 | -7.572
-12.5 | -0.708 | 0.08537 | 0.001 | -8.292
-12 | -0.717 | 0.07931 | 0.001 | -9.036
-11.5 | -0.721 | 0.0746 | 0 | -9.665
-11 | -0.722 | 0.06972 | 0 | -10.359
-10.5 | -0.719 | 0.06502 | 0 | -11.061
-10 | -0.711 | 0.06144 | -0.001 | -11.565
-9.5 | -0.705 | 0.05446 | -0.001 | -12.936
-9 | -0.835 | 0.01213 | -0.003 | -68.822
-8.5 | -0.812 | 0.01168 | -0.003 | -69.523
-8 | -0.782 | 0.01015 | -0.004 | -77.103
-7.5 | -0.747 | 0.01058 | -0.005 | -70.582
-7 | -0.703 | 0.01046 | -0.006 | -67.189
-6.5 | -0.656 | 0.01008 | -0.006 | -65.1
-6 | -0.607 | 0.00969 | -0.007 | -62.647
-5.5 | -0.555 | 0.00934 | -0.008 | -59.482
-5 | -0.502 | 0.00895 | -0.008 | -56.057
-4.5 | -0.447 | 0.00871 | -0.009 | -51.257
-4 | -0.39 | 0.00842 | -0.01 | -46.335
-3.5 | -0.333 | 0.00817 | -0.01 | -40.746
-3 | -0.275 | 0.00799 | -0.011 | -34.375
-2.5 | -0.216 | 0.00776 | -0.012 | -27.795
-2 | -0.156 | 0.00509 | -0.013 | -30.691
-1.5 | -0.097 | 0.00506 | -0.013 | -19.11
-1 | -0.037 | 0.00506 | -0.014 | -7.282
-0.5 | 0.023 | 0.00508 | -0.015 | 4.528
0 | 0.083 | 0.00507 | -0.015 | 16.359
0.5 | 0.143 | 0.00511 | -0.016 | 27.99
1 | 0.203 | 0.00514 | -0.017 | 39.482
1.5 | 0.262 | 0.00515 | -0.018 | 50.915
2 | 0.322 | 0.00521 | -0.018 | 61.759
2.5 | 0.381 | 0.00527 | -0.019 | 72.338
3 | 0.44 | 0.00533 | -0.02 | 82.536
3.5 | 0.497 | 0.00835 | -0.02 | 59.512
4 | 0.554 | 0.00816 | -0.021 | 67.85
4.5 | 0.61 | 0.00843 | -0.022 | 72.334
5 | 0.664 | 0.0087 | -0.022 | 76.26
5.5 | 0.716 | 0.00994 | -0.023 | 72.061
6 | 0.767 | 0.01031 | -0.024 | 74.35
6.5 | 0.813 | 0.01075 | -0.024 | 75.602
7 | 0.854 | 0.01121 | -0.025 | 76.236
7.5 | 0.892 | 0.01171 | -0.026 | 76.161
8 | 0.924 | 0.01225 | -0.026 | 75.439
8.5 | 0.952 | 0.01282 | -0.027 | 74.261
9 | 0.973 | 0.01351 | -0.028 | 72.024
9.5 | 0.989 | 0.01424 | -0.028 | 69.425
10 | 0.995 | 0.01539 | -0.029 | 64.663
10.5 | 0.99 | 0.01717 | -0.029 | 57.646
11 | 0.835 | 0.06594 | -0.018 | 12.666
11.5 | 0.827 | 0.07243 | -0.016 | 11.414
12 | 0.817 | 0.07839 | -0.016 | 10.42
12.5 | 0.804 | 0.08554 | -0.015 | 9.401
13 | 0.789 | 0.09021 | -0.016 | 8.747
13.5 | 0.77 | 0.0957 | -0.015 | 8.047
14 | 0.749 | 0.10175 | -0.015 | 7.364
14.5 | 0.726 | 0.10889 | -0.015 | 6.671
15 | 0.702 | 0.11499 | -0.016 | 6.103

## 52. Re 2M Mach 0.10 (2)
BIGFOIL.COM POLAR EXPORT
NACA65-112 a=0.6
NACA65-112 a=0.6 |  |  |  | Cl Max: | 0.313 | at alpha= | 2 | deg
XFOIL ncrit=9 |  |  |  | L/D Max: | 68.6404 | at alpha= | 2 | deg
Re: | 2000000 |  |  | Cd Min: | 0.21199 | at alpha= | -18 | deg
Mach: | 0.1 |  |  | Cl=0 at alpha= | -0.69689 | deg
|  |  |  | @ Cl=0.1, Cd= | 0.0043816
|  |  |  | @ Cl=0.4, Cd= | 0.00456
|  |  |  | @ Cl=0.6, Cd= | 0.00456
alpha (deg) | Cl | Cd | Cm | Cl/Cd
-18 | -0.6989 | 0.21199 | 0.0406 | -3.2969
-17.5 | -0.6833 | 0.20488 | 0.0364 | -3.3351
-17 | -0.671 | 0.19487 | 0.0314 | -3.4433
-16.5 | -0.6591 | 0.1858 | 0.0267 | -3.5474
-16 | -1.0204 | 0.07662 | -0.0278 | -13.3177
-15.5 | -1.1203 | 0.05228 | -0.0429 | -21.4288
-15 | -1.1624 | 0.04177 | -0.046 | -27.8286
-14.5 | -1.1612 | 0.03712 | -0.0459 | -31.2823
-14 | -1.1633 | 0.03267 | -0.0444 | -35.6076
-13.5 | -1.177 | 0.0277 | -0.0407 | -42.491
-13 | -1.1859 | 0.02362 | -0.0352 | -50.2075
-12.5 | -1.1651 | 0.02204 | -0.0312 | -52.863
-12 | -1.1342 | 0.02077 | -0.0282 | -54.6076
-11.5 | -1.0893 | 0.01945 | -0.0279 | -56.0051
-11 | -1.0548 | 0.01832 | -0.0249 | -57.5764
-10.5 | -1.0158 | 0.01722 | -0.0226 | -58.9895
-10 | -0.9707 | 0.01648 | -0.0212 | -58.9017
-9.5 | -0.9319 | 0.01468 | -0.019 | -63.4809
-9 | -0.8874 | 0.01349 | -0.0176 | -65.7821
-8.5 | -0.8374 | 0.01287 | -0.017 | -65.066
-8 | -0.7874 | 0.01218 | -0.0163 | -64.647
-7.5 | -0.7354 | 0.01167 | -0.016 | -63.0163
-7 | -0.6865 | 0.01072 | -0.0151 | -64.0392
-6.5 | -0.6351 | 0.01 | -0.0146 | -63.51
-6 | -0.5815 | 0.00955 | -0.0145 | -60.8901
-5.5 | -0.5269 | 0.0092 | -0.0145 | -57.2717
-5 | -0.4735 | 0.00859 | -0.0143 | -55.1222
-4.5 | -0.4182 | 0.00825 | -0.0145 | -50.6909
-4 | -0.3628 | 0.00793 | -0.0146 | -45.7503
-3.5 | -0.3066 | 0.00763 | -0.0149 | -40.1835
-3 | -0.2512 | 0.00722 | -0.0151 | -34.7922
-2.5 | -0.1996 | 0.00618 | -0.015 | -32.2977
-2 | -0.149 | 0.00492 | -0.0149 | -30.2846
-1.5 | -0.0925 | 0.00462 | -0.0153 | -20.0216
-1 | -0.0351 | 0.00447 | -0.0158 | -7.8523
-0.5 | 0.0228 | 0.00441 | -0.0163 | 5.1701
0 | 0.0812 | 0.00438 | -0.0169 | 18.5388
1 | 0.1978 | 0.00439 | -0.0181 | 45.0569
1.5 | 0.2559 | 0.00442 | -0.0187 | 57.8959
2 | 0.313 | 0.00456 | -0.0191 | 68.6404

## 53. Re 2M Mach 0.25 (1)
BIGFOIL.COM POLAR EXPORT
NACA65-112 a=0.6
NACA65-112 a=0.6 |  |  |  | Cl Max: | 0.949 | at alpha= | 9 | deg
JavaFoil+Calcfoil stall+Eppler ext transition |  |  |  | L/D Max: | 88.43 | at alpha= | 3 | deg
Re: | 2000000 |  |  | Cd Min: | 0.00503 | at alpha= | 2.5 | deg
Mach: | 0.25 |  |  | Cl=0 at alpha= | -0.69355 | deg
|  |  |  | @ Cl=0.1, Cd= | 0.0051273
|  |  |  | @ Cl=0.4, Cd= | 0.0050395
|  |  |  | @ Cl=0.6, Cd= | 0.10922
alpha (deg) | Cl | Cd | Cm | Cl/Cd
-13 | -0.497 | 0.10062 | 0.001 | -4.943
-12.5 | -0.542 | 0.09234 | 0.001 | -5.869
-12 | -0.58 | 0.0869 | 0.001 | -6.68
-11.5 | -0.613 | 0.08074 | 0 | -7.587
-11 | -0.638 | 0.07591 | 0 | -8.4
-10.5 | -0.655 | 0.06946 | 0 | -9.435
-10 | -0.665 | 0.06445 | -0.001 | -10.319
-9.5 | -0.668 | 0.0594 | -0.001 | -11.246
-9 | -0.663 | 0.05605 | -0.001 | -11.827
-8.5 | -0.652 | 0.05156 | -0.002 | -12.649
-8 | -0.778 | 0.01159 | -0.004 | -67.169
-7.5 | -0.75 | 0.0101 | -0.005 | -74.24
-7 | -0.711 | 0.01055 | -0.006 | -67.422
-6.5 | -0.667 | 0.00994 | -0.006 | -67.052
-6 | -0.619 | 0.00992 | -0.007 | -62.338
-5.5 | -0.567 | 0.00951 | -0.008 | -59.658
-5 | -0.514 | 0.00914 | -0.009 | -56.174
-4.5 | -0.458 | 0.0088 | -0.009 | -52.017
-4 | -0.4 | 0.00858 | -0.01 | -46.673
-3.5 | -0.342 | 0.00831 | -0.011 | -41.129
-3 | -0.282 | 0.00813 | -0.011 | -34.687
-2.5 | -0.222 | 0.00787 | -0.012 | -28.134
-2 | -0.161 | 0.00512 | -0.013 | -31.363
-1.5 | -0.099 | 0.00514 | -0.014 | -19.315
-1 | -0.038 | 0.00511 | -0.014 | -7.415
-0.5 | 0.024 | 0.0051 | -0.015 | 4.64
0 | 0.085 | 0.00512 | -0.016 | 16.659
0.5 | 0.147 | 0.00515 | -0.017 | 28.541
1 | 0.209 | 0.00516 | -0.017 | 40.395
1.5 | 0.27 | 0.0052 | -0.018 | 51.817
2 | 0.331 | 0.00527 | -0.019 | 62.704
2.5 | 0.392 | 0.00503 | -0.02 | 77.78
3 | 0.451 | 0.0051 | -0.02 | 88.43
3.5 | 0.51 | 0.00808 | -0.021 | 63.146
4 | 0.568 | 0.00836 | -0.022 | 67.925
4.5 | 0.625 | 0.00859 | -0.022 | 72.731
5 | 0.68 | 0.00987 | -0.023 | 68.874
5.5 | 0.732 | 0.01026 | -0.024 | 71.333
6 | 0.782 | 0.01067 | -0.024 | 73.258
6.5 | 0.826 | 0.01113 | -0.025 | 74.198
7 | 0.865 | 0.01172 | -0.026 | 73.773
7.5 | 0.897 | 0.01226 | -0.026 | 73.141
8 | 0.923 | 0.01289 | -0.027 | 71.566
8.5 | 0.94 | 0.01357 | -0.028 | 69.302
9 | 0.949 | 0.01433 | -0.028 | 66.195
9.5 | 0.788 | 0.05646 | -0.017 | 13.959
10 | 0.777 | 0.06271 | -0.015 | 12.385
10.5 | 0.762 | 0.0676 | -0.015 | 11.279
11 | 0.74 | 0.07302 | -0.014 | 10.137
11.5 | 0.711 | 0.07989 | -0.014 | 8.897
12 | 0.674 | 0.08576 | -0.014 | 7.862
12.5 | 0.631 | 0.09275 | -0.014 | 6.806
13 | 0.583 | 0.10034 | -0.015 | 5.806
13.5 | 0.529 | 0.10462 | -0.015 | 5.053
14 | 0.47 | 0.10922 | -0.016 | 4.304

## 54. Re 2M Mach 0.25 (2)
BIGFOIL.COM POLAR EXPORT
NACA65-112 a=0.6
NACA65-112 a=0.6 |  |  |  | Cl Max: | 1.1893 | at alpha= | 12 | deg
XFOIL ncrit=9 |  |  |  | L/D Max: | 79.2116 | at alpha= | 2.5 | deg
Re: | 2000000 |  |  | Cd Min: | 0.20073 | at alpha= | 17 | deg
Mach: | 0.25 |  |  | Cl=0 at alpha= | -0.69766 | deg
|  |  |  | @ Cl=0.1, Cd= | 0.0044227
|  |  |  | @ Cl=0.4, Cd= | 0.0052372
|  |  |  | @ Cl=0.6, Cd= | 0.0087542
alpha (deg) | Cl | Cd | Cm | Cl/Cd
-12.5 | -0.9098 | 0.04938 | -0.0485 | -18.4245
-12 | -0.9604 | 0.03899 | -0.0501 | -24.632
-11.5 | -0.9889 | 0.03245 | -0.0469 | -30.4746
-11 | -0.9956 | 0.02794 | -0.0424 | -35.6335
-10.5 | -0.999 | 0.02398 | -0.035 | -41.6597
-10 | -0.9715 | 0.02149 | -0.031 | -45.2071
-9.5 | -0.9369 | 0.019 | -0.0278 | -49.3105
-9 | -0.8959 | 0.01696 | -0.0252 | -52.8243
-8.5 | -0.8571 | 0.01449 | -0.0224 | -59.1511
-8 | -0.8065 | 0.01352 | -0.021 | -59.6524
-7.5 | -0.7548 | 0.01264 | -0.0198 | -59.7152
-7 | -0.7021 | 0.01186 | -0.0188 | -59.199
-6.5 | -0.6536 | 0.01057 | -0.0172 | -61.8354
-6 | -0.5988 | 0.00995 | -0.0166 | -60.1809
-5.5 | -0.543 | 0.00946 | -0.0162 | -57.3996
-5 | -0.4875 | 0.00889 | -0.0158 | -54.8369
-4.5 | -0.4309 | 0.00842 | -0.0156 | -51.1758
-4 | -0.3731 | 0.00812 | -0.0157 | -45.9483
-3.5 | -0.3158 | 0.00773 | -0.0157 | -40.8538
-3 | -0.2579 | 0.00738 | -0.0159 | -34.9458
-2.5 | -0.2042 | 0.00647 | -0.0157 | -31.5611
-2 | -0.1531 | 0.00505 | -0.0155 | -30.3168
-1.5 | -0.0954 | 0.00469 | -0.0158 | -20.3412
-1 | -0.0361 | 0.00451 | -0.0162 | -8.0044
-0.5 | 0.0236 | 0.00445 | -0.0168 | 5.3034
0 | 0.0838 | 0.00442 | -0.0174 | 18.9593
0.5 | 0.1441 | 0.00443 | -0.0181 | 32.5282
1 | 0.2042 | 0.00446 | -0.0187 | 45.7848
1.5 | 0.2644 | 0.00448 | -0.0193 | 59.0179
2 | 0.3233 | 0.00461 | -0.0197 | 70.1302
2.5 | 0.3818 | 0.00482 | -0.02 | 79.2116
3 | 0.4324 | 0.00598 | -0.0194 | 72.3077
3.5 | 0.4795 | 0.00743 | -0.0184 | 64.5357
4 | 0.5316 | 0.00825 | -0.0177 | 64.4364
4.5 | 0.5873 | 0.00864 | -0.0175 | 67.9745
5 | 0.6418 | 0.00913 | -0.0169 | 70.2957
5.5 | 0.6971 | 0.0095 | -0.0165 | 73.3789
6 | 0.7495 | 0.01009 | -0.0156 | 74.2815
6.5 | 0.8016 | 0.01065 | -0.0145 | 75.2676
7 | 0.8526 | 0.01124 | -0.0132 | 75.8541
7.5 | 0.8952 | 0.01237 | -0.0105 | 72.3686
8 | 0.9422 | 0.01295 | -0.0083 | 72.7568
8.5 | 0.9821 | 0.01377 | -0.0048 | 71.3217
9 | 1.0375 | 0.01479 | -0.0048 | 70.1487
9.5 | 1.0635 | 0.01697 | 0 | 62.6694
10 | 1.0956 | 0.0183 | 0.0041 | 59.8689
10.5 | 1.1274 | 0.01976 | 0.0079 | 57.0547
11 | 1.1496 | 0.02217 | 0.0122 | 51.8539
11.5 | 1.1744 | 0.02429 | 0.0158 | 48.3491
12 | 1.1893 | 0.02732 | 0.0196 | 43.5322
12.5 | 1.1735 | 0.03322 | 0.024 | 35.3251
13 | 1.1458 | 0.04073 | 0.0266 | 28.1316
13.5 | 1.1102 | 0.04992 | 0.0265 | 22.2396
14 | 1.0649 | 0.06206 | 0.0223 | 17.1592
14.5 | 1.034 | 0.07484 | 0.0152 | 13.8161
15 | 0.9749 | 0.09817 | -0.0005 | 9.9307
15.5 | 0.7742 | 0.16207 | -0.0343 | 4.7769
16 | 0.7654 | 0.17762 | -0.042 | 4.3092
16.5 | 0.7695 | 0.19024 | -0.048 | 4.0449
17 | 0.7784 | 0.20073 | -0.0534 | 3.8778

## 55. Re 2M Mach 0.50 (1)
BIGFOIL.COM POLAR EXPORT
NACA65-112 a=0.6
NACA65-112 a=0.6 |  |  |  | Cl Max: | 1.103 | at alpha= | 20 | deg
JavaFoil+Calcfoil stall+Eppler ext transition |  |  |  | L/D Max: | 83.58 | at alpha= | 2.5 | deg
Re: | 2000000 |  |  | Cd Min: | 0.00509 | at alpha= | 1 | deg
Mach: | 0.5 |  |  | Cl=0 at alpha= | -0.69118 | deg
|  |  |  | @ Cl=0.1, Cd= | 0.0052729
|  |  |  | @ Cl=0.4, Cd= | 0.0051765
|  |  |  | @ Cl=0.6, Cd= | 0.0099597
alpha (deg) | Cl | Cd | Cm | Cl/Cd
-20 | -1.043 | 0.17627 | 0.007 | -5.92
-19.5 | -1.017 | 0.17224 | 0.007 | -5.906
-19 | -0.991 | 0.16838 | 0.006 | -5.887
-18.5 | -0.965 | 0.16393 | 0.006 | -5.888
-18 | -0.937 | 0.15391 | 0.005 | -6.086
-17.5 | -0.91 | 0.15148 | 0.005 | -6.007
-17 | -0.883 | 0.14821 | 0.004 | -5.96
-16.5 | -0.857 | 0.14399 | 0.004 | -5.952
-16 | -0.83 | 0.13697 | 0.004 | -6.06
-15.5 | -0.802 | 0.13052 | 0.003 | -6.147
-15 | -0.776 | 0.12367 | 0.003 | -6.272
-14.5 | -0.749 | 0.1197 | 0.002 | -6.258
-14 | -0.723 | 0.12012 | 0.002 | -6.015
-13.5 | -0.695 | 0.1116 | 0.002 | -6.229
-13 | -0.668 | 0.108 | 0.001 | -6.183
-12.5 | -0.641 | 0.10325 | 0.001 | -6.208
-12 | -0.614 | 0.09817 | 0.001 | -6.256
-11.5 | -0.587 | 0.09495 | 0 | -6.186
-11 | -0.56 | 0.09316 | 0 | -6.014
-10.5 | -0.533 | 0.08046 | 0 | -6.623
-10 | -0.506 | 0.08382 | -0.001 | -6.036
-9.5 | -0.479 | 0.07963 | -0.001 | -6.015
-9 | -0.452 | 0.07756 | -0.001 | -5.827
-8.5 | -0.425 | 0.07492 | -0.002 | -5.672
-8 | -0.397 | 0.0607 | -0.002 | -6.548
-7.5 | -0.37 | 0.05287 | -0.002 | -7.007
-7 | -0.344 | 0.04704 | -0.003 | -7.31
-6.5 | -0.504 | 0.04509 | -0.003 | -11.186
-6 | -0.509 | 0.04033 | -0.004 | -12.631
-5.5 | -0.6 | 0.01065 | -0.009 | -56.334
-5 | -0.555 | 0.00946 | -0.01 | -58.71
-4.5 | -0.502 | 0.00936 | -0.01 | -53.604
-4 | -0.442 | 0.00894 | -0.011 | -49.448
-3.5 | -0.379 | 0.0086 | -0.012 | -44.123
-3 | -0.314 | 0.00824 | -0.013 | -38.091
-2.5 | -0.247 | 0.008 | -0.014 | -30.876
-2 | -0.179 | 0.00531 | -0.014 | -33.743
-1.5 | -0.111 | 0.0053 | -0.015 | -20.951
-1 | -0.042 | 0.00528 | -0.016 | -8.014
-0.5 | 0.026 | 0.00526 | -0.017 | 5.03
0 | 0.095 | 0.00527 | -0.018 | 18.086
0.5 | 0.164 | 0.00531 | -0.019 | 30.93
1 | 0.233 | 0.00509 | -0.019 | 45.763
1.5 | 0.301 | 0.00514 | -0.02 | 58.54
2 | 0.369 | 0.00514 | -0.021 | 71.795
2.5 | 0.437 | 0.00522 | -0.022 | 83.58
3 | 0.502 | 0.00934 | -0.023 | 53.73
3.5 | 0.566 | 0.00972 | -0.023 | 58.203
4 | 0.627 | 0.01015 | -0.024 | 61.789
4.5 | 0.685 | 0.01067 | -0.025 | 64.217
5 | 0.738 | 0.01127 | -0.026 | 65.51
5.5 | 0.784 | 0.01186 | -0.026 | 66.091
6 | 0.818 | 0.01262 | -0.027 | 64.81
6.5 | 0.672 | 0.0431 | -0.013 | 15.594
7 | 0.595 | 0.04944 | -0.012 | 12.031
7.5 | 0.444 | 0.05005 | -0.014 | 8.863
8 | 0.47 | 0.05506 | -0.014 | 8.539
8.5 | 0.496 | 0.06428 | -0.013 | 7.721
9 | 0.524 | 0.07658 | -0.014 | 6.837
9.5 | 0.55 | 0.06285 | -0.015 | 8.755
10 | 0.577 | 0.069 | -0.015 | 8.36
10.5 | 0.603 | 0.08675 | -0.015 | 6.951
11 | 0.629 | 0.09335 | -0.016 | 6.742
11.5 | 0.657 | 0.09562 | -0.017 | 6.868
12 | 0.683 | 0.09879 | -0.017 | 6.914
12.5 | 0.709 | 0.10173 | -0.018 | 6.972
13 | 0.735 | 0.1068 | -0.018 | 6.886
13.5 | 0.763 | 0.1139 | -0.02 | 6.697
14 | 0.789 | 0.11926 | -0.02 | 6.618
14.5 | 0.815 | 0.12443 | -0.02 | 6.551
15 | 0.841 | 0.12828 | -0.021 | 6.556
15.5 | 0.868 | 0.13284 | -0.022 | 6.533
16 | 0.895 | 0.13944 | -0.023 | 6.418
16.5 | 0.921 | 0.14384 | -0.023 | 6.4
17 | 0.947 | 0.14827 | -0.024 | 6.384
17.5 | 0.973 | 0.15227 | -0.024 | 6.389
18 | 1.002 | 0.15948 | -0.026 | 6.281
18.5 | 1.026 | 0.15932 | -0.026 | 6.441
19 | 1.052 | 0.16461 | -0.027 | 6.389
19.5 | 1.077 | 0.16835 | -0.027 | 6.398
20 | 1.103 | 0.17668 | -0.028 | 6.244

## 56. Re 2M Mach 0.50 (2)
BIGFOIL.COM POLAR EXPORT
NACA65-112 a=0.6
NACA65-112 a=0.6 |  |  |  | Cl Max: | 0.9468 | at alpha= | 20 | deg
XFOIL ncrit=9 |  |  |  | L/D Max: | 81.4662 | at alpha= | 2.5 | deg
Re: | 2000000 |  |  | Cd Min: | 0.27918 | at alpha= | 20 | deg
Mach: | 0.5 |  |  | Cl=0 at alpha= | -0.70044 | deg
|  |  |  | @ Cl=0.1, Cd= | 0.0046412
|  |  |  | @ Cl=0.4, Cd= | 0.0050759
|  |  |  | @ Cl=0.6, Cd= | 0.0091109
alpha (deg) | Cl | Cd | Cm | Cl/Cd
-20 | -0.8437 | 0.26993 | 0.0753 | -3.1256
-19.5 | -0.8225 | 0.26099 | 0.0698 | -3.1515
-19 | -0.8016 | 0.25238 | 0.0646 | -3.1762
-18.5 | -0.7792 | 0.24508 | 0.0596 | -3.1794
-18 | -0.7574 | 0.2368 | 0.0544 | -3.1985
-17.5 | -0.7357 | 0.22734 | 0.0488 | -3.2361
-17 | -0.7151 | 0.2182 | 0.0435 | -3.2773
-16.5 | -0.6954 | 0.20883 | 0.0381 | -3.33
-16 | -0.6763 | 0.1996 | 0.033 | -3.3883
-15.5 | -0.6574 | 0.19062 | 0.0279 | -3.4487
-15 | -0.6401 | 0.18122 | 0.0228 | -3.5322
-14.5 | -0.6186 | 0.17394 | 0.018 | -3.5564
-14 | -0.6018 | 0.16564 | 0.0136 | -3.6332
-13.5 | -0.5892 | 0.15536 | 0.0083 | -3.7925
-13 | -0.5751 | 0.14619 | 0.0033 | -3.9339
-12.5 | -0.5645 | 0.13635 | -0.0019 | -4.1401
-12 | -0.5567 | 0.12617 | -0.0073 | -4.4123
-11.5 | -0.5541 | 0.11517 | -0.0131 | -4.8111
-10.5 | -0.5605 | 0.09244 | -0.026 | -6.0634
-10 | -0.5681 | 0.07892 | -0.0366 | -7.1984
-9.5 | -0.5855 | 0.0648 | -0.0466 | -9.0355
-9 | -0.6224 | 0.05135 | -0.0556 | -12.1207
-8.5 | -0.6495 | 0.04358 | -0.0581 | -14.9036
-8 | -0.6844 | 0.03659 | -0.0554 | -18.7046
-7.5 | -0.7065 | 0.03165 | -0.0481 | -22.3223
-7 | -0.7091 | 0.02524 | -0.0418 | -28.0943
-6.5 | -0.6918 | 0.01837 | -0.0359 | -37.6592
-6 | -0.6508 | 0.01389 | -0.0313 | -46.8539
-5.5 | -0.5972 | 0.01194 | -0.0278 | -50.0168
-5 | -0.5402 | 0.01064 | -0.0249 | -50.7707
-4.5 | -0.4812 | 0.00958 | -0.0226 | -50.2296
-4 | -0.4191 | 0.0088 | -0.0211 | -47.625
-3.5 | -0.3539 | 0.00835 | -0.0203 | -42.3832
-3 | -0.2885 | 0.00787 | -0.0198 | -36.6582
-2.5 | -0.2232 | 0.00747 | -0.0195 | -29.8795
-2 | -0.167 | 0.00604 | -0.0186 | -27.649
-1.5 | -0.1082 | 0.00489 | -0.0181 | -22.1268
-1 | -0.0408 | 0.00471 | -0.0185 | -8.6624
-0.5 | 0.0273 | 0.00466 | -0.0191 | 5.8584
0 | 0.096 | 0.00464 | -0.0198 | 20.6897
0.5 | 0.1647 | 0.00466 | -0.0205 | 35.3433
1 | 0.2334 | 0.00468 | -0.0212 | 49.8718
1.5 | 0.3019 | 0.00471 | -0.0218 | 64.0977
2 | 0.3691 | 0.00485 | -0.022 | 76.1031
2.5 | 0.4334 | 0.00532 | -0.0218 | 81.4662
3 | 0.4782 | 0.00736 | -0.0192 | 64.9728
3.5 | 0.5311 | 0.00855 | -0.0172 | 62.117
4 | 0.5933 | 0.00904 | -0.016 | 65.6305
4.5 | 0.6528 | 0.00967 | -0.0141 | 67.5078
5 | 0.7119 | 0.0103 | -0.0119 | 69.1165
5.5 | 0.7624 | 0.01136 | -0.0082 | 67.1127
6 | 0.8086 | 0.01252 | -0.0035 | 64.5847
6.5 | 0.841 | 0.01399 | 0.0035 | 60.1144
7 | 0.8694 | 0.01607 | 0.0107 | 54.1008
7.5 | 0.8955 | 0.02013 | 0.0175 | 44.4858
8 | 0.9082 | 0.02655 | 0.023 | 34.2072
8.5 | 0.8913 | 0.03275 | 0.0293 | 27.2153
9 | 0.8671 | 0.03964 | 0.0329 | 21.8744
9.5 | 0.8364 | 0.04802 | 0.033 | 17.4177
10 | 0.8064 | 0.05785 | 0.0293 | 13.9395
10.5 | 0.7703 | 0.07121 | 0.0205 | 10.8173
11 | 0.7475 | 0.08807 | 0.0087 | 8.4876
11.5 | 0.7255 | 0.10401 | -0.0013 | 6.9753
12 | 0.7135 | 0.11778 | -0.0092 | 6.0579
12.5 | 0.7067 | 0.13127 | -0.0167 | 5.3836
13 | 0.7077 | 0.14359 | -0.0234 | 4.9286
13.5 | 0.7144 | 0.1549 | -0.0295 | 4.612
14 | 0.7242 | 0.16583 | -0.0354 | 4.3671
14.5 | 0.7389 | 0.17543 | -0.0408 | 4.2119
15 | 0.7559 | 0.18428 | -0.0459 | 4.1019
15.5 | 0.7671 | 0.19666 | -0.0521 | 3.9006
16 | 0.7887 | 0.20362 | -0.0567 | 3.8734
16.5 | 0.804 | 0.21529 | -0.0627 | 3.7345
17 | 0.8255 | 0.22248 | -0.0674 | 3.7104
17.5 | 0.8438 | 0.23208 | -0.0728 | 3.6358
18 | 0.8635 | 0.24155 | -0.0782 | 3.5748
18.5 | 0.8835 | 0.2513 | -0.0838 | 3.5157
19 | 0.9039 | 0.26066 | -0.0894 | 3.4677
19.5 | 0.9253 | 0.27068 | -0.0952 | 3.4184
20 | 0.9468 | 0.27918 | -0.1007 | 3.3914

## 57. Re 3M Mach 0.00 (1)
BIGFOIL.COM POLAR EXPORT
NACA65-112 a=0.6
NACA65-112 a=0.6 |  |  |  | Cl Max: | 1.014 | at alpha= | 10.5 | deg
JavaFoil+Calcfoil stall+Eppler ext transition |  |  |  | L/D Max: | 87.705 | at alpha= | 6 | deg
Re: | 3000000 |  |  | Cd Min: | 0.00475 | at alpha= | 0 | deg
Mach: | 0 |  |  | Cl=0 at alpha= | -0.69167 | deg
|  |  |  | @ Cl=0.1, Cd= | 0.0047702
|  |  |  | @ Cl=0.4, Cd= | 0.0049956
|  |  |  | @ Cl=0.6, Cd= | 0.0082575
alpha (deg) | Cl | Cd | Cm | Cl/Cd
-15.5 | -0.64 | 0.11929 | 0.002 | -5.369
-15 | -0.66 | 0.10951 | 0.002 | -6.026
-14.5 | -0.678 | 0.10446 | 0.002 | -6.489
-14 | -0.693 | 0.09939 | 0.002 | -6.975
-13.5 | -0.707 | 0.09408 | 0.001 | -7.519
-13 | -0.72 | 0.08708 | 0.001 | -8.263
-12.5 | -0.729 | 0.08072 | 0.001 | -9.027
-12 | -0.733 | 0.07626 | 0.001 | -9.617
-11.5 | -0.737 | 0.07052 | 0 | -10.454
-11 | -0.739 | 0.0642 | 0 | -11.515
-10.5 | -0.875 | 0.01425 | -0.001 | -61.372
-10 | -0.873 | 0.01272 | -0.001 | -68.64
-9.5 | -0.862 | 0.01187 | -0.002 | -72.654
-9 | -0.842 | 0.01132 | -0.003 | -74.387
-8.5 | -0.816 | 0.01035 | -0.003 | -78.855
-8 | -0.784 | 0.01062 | -0.004 | -73.811
-7.5 | -0.746 | 0.01016 | -0.005 | -73.359
-7 | -0.701 | 0.00972 | -0.006 | -72.18
-6.5 | -0.654 | 0.00931 | -0.006 | -70.304
-6 | -0.605 | 0.00896 | -0.007 | -67.476
-5.5 | -0.553 | 0.00861 | -0.008 | -64.235
-5 | -0.5 | 0.00838 | -0.008 | -59.615
-4.5 | -0.445 | 0.00812 | -0.009 | -54.764
-4 | -0.388 | 0.00785 | -0.01 | -49.501
-3.5 | -0.331 | 0.00769 | -0.01 | -43.09
-3 | -0.273 | 0.00745 | -0.011 | -36.679
-2.5 | -0.215 | 0.00729 | -0.012 | -29.419
-2 | -0.156 | 0.0048 | -0.013 | -32.398
-1.5 | -0.096 | 0.00478 | -0.013 | -20.126
-1 | -0.037 | 0.00479 | -0.014 | -7.657
-0.5 | 0.023 | 0.00477 | -0.015 | 4.797
0 | 0.083 | 0.00475 | -0.015 | 17.368
0.5 | 0.142 | 0.00482 | -0.016 | 29.538
1 | 0.202 | 0.00483 | -0.017 | 41.821
1.5 | 0.261 | 0.00486 | -0.017 | 53.74
2 | 0.32 | 0.0049 | -0.018 | 65.321
2.5 | 0.379 | 0.00496 | -0.019 | 76.396
3 | 0.438 | 0.00506 | -0.02 | 86.421
3.5 | 0.495 | 0.0078 | -0.02 | 63.386
4 | 0.551 | 0.00803 | -0.021 | 68.65
4.5 | 0.607 | 0.00829 | -0.022 | 73.22
5 | 0.661 | 0.00813 | -0.022 | 81.312
5.5 | 0.714 | 0.00838 | -0.023 | 85.189
6 | 0.765 | 0.00872 | -0.024 | 87.705
6.5 | 0.811 | 0.01 | -0.024 | 81.151
7 | 0.854 | 0.0104 | -0.025 | 82.144
7.5 | 0.892 | 0.01085 | -0.026 | 82.268
8 | 0.926 | 0.01132 | -0.026 | 81.793
8.5 | 0.955 | 0.01184 | -0.027 | 80.671
9 | 0.978 | 0.01239 | -0.028 | 78.965
9.5 | 0.996 | 0.01307 | -0.028 | 76.223
10 | 1.008 | 0.01398 | -0.029 | 72.107
10.5 | 1.014 | 0.01476 | -0.029 | 68.705
11 | 1.014 | 0.0158 | -0.03 | 64.16
11.5 | 1.002 | 0.0177 | -0.03 | 56.616
12 | 0.848 | 0.06821 | -0.02 | 12.438
12.5 | 0.826 | 0.08155 | -0.016 | 10.127
13 | 0.815 | 0.08437 | -0.017 | 9.666
13.5 | 0.799 | 0.09214 | -0.017 | 8.67
14 | 0.782 | 0.0978 | -0.017 | 7.991
14.5 | 0.762 | 0.10322 | -0.017 | 7.386
15 | 0.741 | 0.10886 | -0.017 | 6.811
15.5 | 0.719 | 0.11554 | -0.017 | 6.224

## 58. Re 3M Mach 0.00 (2)
BIGFOIL.COM POLAR EXPORT
NACA65-112 a=0.6
NACA65-112 a=0.6 |  |  |  | Cl Max: | 1.4826 | at alpha= | 17 | deg
XFOIL ncrit=9 |  |  |  | L/D Max: | 89.8455 | at alpha= | 8.5 | deg
Re: | 3000000 |  |  | Cd Min: | 0.11216 | at alpha= | 20 | deg
Mach: | 0 |  |  | Cl=0 at alpha= | -0.70035 | deg
|  |  |  | @ Cl=0.1, Cd= | 0.0039568
|  |  |  | @ Cl=0.4, Cd= | 0.0056604
|  |  |  | @ Cl=0.6, Cd= | 0.0079744
alpha (deg) | Cl | Cd | Cm | Cl/Cd
-19.5 | -1.2194 | 0.09671 | -0.0151 | -12.6088
-19 | -1.2983 | 0.07236 | -0.0309 | -17.9422
-18.5 | -1.3337 | 0.05936 | -0.0384 | -22.468
-18 | -1.3718 | 0.0482 | -0.0431 | -28.4606
-17.5 | -1.4028 | 0.03958 | -0.0447 | -35.4421
-17 | -1.4029 | 0.03494 | -0.0444 | -40.1517
-16.5 | -1.4034 | 0.03069 | -0.043 | -45.7283
-16 | -1.3858 | 0.02828 | -0.0416 | -49.0028
-15.5 | -1.3713 | 0.02581 | -0.0393 | -53.1306
-15 | -1.3582 | 0.02344 | -0.0362 | -57.9437
-14.5 | -1.3305 | 0.02223 | -0.0339 | -59.8516
-14 | -1.308 | 0.0208 | -0.0305 | -62.8846
-13.5 | -1.2832 | 0.01967 | -0.0267 | -65.2364
-13 | -1.2495 | 0.01864 | -0.0242 | -67.0333
-12.5 | -1.2086 | 0.01778 | -0.0228 | -67.9753
-12 | -1.1711 | 0.01647 | -0.0208 | -71.105
-11.5 | -1.1378 | 0.01493 | -0.0179 | -76.209
-10.5 | -1.0466 | 0.01346 | -0.0158 | -77.7563
-10 | -0.9974 | 0.01292 | -0.0152 | -77.1981
-9.5 | -0.948 | 0.01233 | -0.0147 | -76.8856
-9 | -0.8972 | 0.01183 | -0.0143 | -75.8411
-8 | -0.7987 | 0.01024 | -0.013 | -77.998
-7.5 | -0.7456 | 0.00983 | -0.013 | -75.8494
-7 | -0.6923 | 0.00942 | -0.013 | -73.4926
-6.5 | -0.6381 | 0.00908 | -0.0131 | -70.2753
-6 | -0.5854 | 0.00848 | -0.0129 | -69.033
-5.5 | -0.5306 | 0.00814 | -0.013 | -65.1843
-5 | -0.4752 | 0.00789 | -0.0133 | -60.2281
-4.5 | -0.42 | 0.00752 | -0.0135 | -55.8511
-4 | -0.364 | 0.00727 | -0.0138 | -50.0688
-3.5 | -0.3079 | 0.00701 | -0.0142 | -43.923
-3 | -0.2517 | 0.00674 | -0.0146 | -37.3442
-2.5 | -0.1972 | 0.00617 | -0.0148 | -31.9611
-2 | -0.1447 | 0.0052 | -0.0149 | -27.8269
-1.5 | -0.0915 | 0.00435 | -0.0151 | -21.0345
-1 | -0.0344 | 0.00412 | -0.0157 | -8.3495
-0.5 | 0.023 | 0.00401 | -0.0162 | 5.7357
0 | 0.0812 | 0.00396 | -0.0169 | 20.5051
0.5 | 0.1392 | 0.00395 | -0.0175 | 35.2405
1 | 0.1973 | 0.00398 | -0.0182 | 49.5729
1.5 | 0.2549 | 0.00406 | -0.0187 | 62.7833
2 | 0.3114 | 0.00429 | -0.0192 | 72.5874
2.5 | 0.3653 | 0.00488 | -0.0193 | 74.8566
3 | 0.4151 | 0.006 | -0.019 | 69.1833
3.5 | 0.4653 | 0.00696 | -0.0187 | 66.8534
4 | 0.5184 | 0.0075 | -0.0187 | 69.12
4.5 | 0.573 | 0.00781 | -0.0188 | 73.3675
5 | 0.6272 | 0.00814 | -0.0188 | 77.0516
5.5 | 0.6813 | 0.00843 | -0.0189 | 80.8185
6 | 0.7342 | 0.00884 | -0.0187 | 83.0543
6.5 | 0.7874 | 0.00917 | -0.0187 | 85.867
7 | 0.8393 | 0.00959 | -0.0184 | 87.5182
8 | 0.9398 | 0.01052 | -0.0172 | 89.3346
8.5 | 0.9883 | 0.011 | -0.0164 | 89.8455
9 | 1.0331 | 0.0116 | -0.0148 | 89.0603
9.5 | 1.0738 | 0.01235 | -0.0124 | 86.9474
10 | 1.1282 | 0.01295 | -0.0132 | 87.1197
10.5 | 1.1739 | 0.01359 | -0.0122 | 86.3797
11 | 1.2167 | 0.01436 | -0.0107 | 84.7284
11.5 | 1.256 | 0.01526 | -0.0087 | 82.3067
12 | 1.2773 | 0.01678 | -0.0038 | 76.1204
12.5 | 1.3073 | 0.01775 | -0.0006 | 73.6507
13 | 1.3381 | 0.01878 | 0.0022 | 71.2513
13.5 | 1.3634 | 0.02026 | 0.0053 | 67.2952
14 | 1.3909 | 0.02167 | 0.0077 | 64.1855
14.5 | 1.4152 | 0.02337 | 0.0102 | 60.5563
15 | 1.4371 | 0.02534 | 0.0126 | 56.7127
15.5 | 1.4559 | 0.02766 | 0.0148 | 52.6356
16 | 1.4717 | 0.03034 | 0.0167 | 48.5069
16.5 | 1.4811 | 0.03373 | 0.0185 | 43.9105
17 | 1.4826 | 0.03809 | 0.0199 | 38.9236
17.5 | 1.4583 | 0.04553 | 0.0206 | 32.0294
18 | 1.4347 | 0.0539 | 0.0194 | 26.6178
18.5 | 1.4269 | 0.06117 | 0.0172 | 23.3268
19 | 1.4283 | 0.06773 | 0.0146 | 21.0881
19.5 | 1.3745 | 0.08418 | 0.0062 | 16.3281
20 | 1.2797 | 0.11216 | -0.0109 | 11.4096

## 59. Re 3M Mach 0.10 (1)
BIGFOIL.COM POLAR EXPORT
NACA65-112 a=0.6
NACA65-112 a=0.6 |  |  |  | Cl Max: | 1.004 | at alpha= | 10.5 | deg
JavaFoil+Calcfoil stall+Eppler ext transition |  |  |  | L/D Max: | 87.849 | at alpha= | 6 | deg
Re: | 3000000 |  |  | Cd Min: | 0.00476 | at alpha= | -0.5 | deg
Mach: | 0.1 |  |  | Cl=0 at alpha= | -0.69167 | deg
|  |  |  | @ Cl=0.1, Cd= | 0.0047813
|  |  |  | @ Cl=0.4, Cd= | 0.0050186
|  |  |  | @ Cl=0.6, Cd= | 0.0079504
alpha (deg) | Cl | Cd | Cm | Cl/Cd
-14.5 | -0.644 | 0.10667 | 0.002 | -6.039
-14 | -0.664 | 0.1006 | 0.002 | -6.596
-13.5 | -0.681 | 0.09388 | 0.001 | -7.259
-13 | -0.697 | 0.08825 | 0.001 | -7.898
-12.5 | -0.709 | 0.08206 | 0.001 | -8.644
-12 | -0.718 | 0.07694 | 0.001 | -9.33
-11.5 | -0.724 | 0.07159 | 0 | -10.109
-11 | -0.727 | 0.06626 | 0 | -10.966
-10.5 | -0.729 | 0.05892 | -0.001 | -12.379
-10 | -0.84 | 0.01576 | -0.001 | -53.327
-9.5 | -0.857 | 0.01205 | -0.002 | -71.109
-9 | -0.84 | 0.01139 | -0.003 | -73.689
-8.5 | -0.815 | 0.01045 | -0.004 | -77.96
-8 | -0.784 | 0.01074 | -0.004 | -72.989
-7.5 | -0.747 | 0.01019 | -0.005 | -73.303
-7 | -0.703 | 0.0098 | -0.006 | -71.728
-6.5 | -0.656 | 0.0094 | -0.006 | -69.803
-6 | -0.607 | 0.00904 | -0.007 | -67.108
-5.5 | -0.555 | 0.00873 | -0.008 | -63.647
-5 | -0.502 | 0.00838 | -0.008 | -59.899
-4.5 | -0.447 | 0.00812 | -0.009 | -55.011
-4 | -0.39 | 0.00791 | -0.01 | -49.322
-3.5 | -0.333 | 0.00768 | -0.01 | -43.334
-3 | -0.275 | 0.00751 | -0.011 | -36.547
-2.5 | -0.216 | 0.00731 | -0.012 | -29.522
-2 | -0.156 | 0.00482 | -0.013 | -32.447
-1.5 | -0.097 | 0.0048 | -0.013 | -20.12
-1 | -0.037 | 0.00478 | -0.014 | -7.711
-0.5 | 0.023 | 0.00476 | -0.015 | 4.832
0 | 0.083 | 0.00477 | -0.015 | 17.388
0.5 | 0.143 | 0.00481 | -0.016 | 29.74
1 | 0.203 | 0.00484 | -0.017 | 41.916
1.5 | 0.262 | 0.00487 | -0.018 | 53.836
2 | 0.322 | 0.00491 | -0.018 | 65.501
2.5 | 0.381 | 0.00498 | -0.019 | 76.579
3 | 0.44 | 0.0051 | -0.02 | 86.208
3.5 | 0.497 | 0.00789 | -0.02 | 63.028
4 | 0.554 | 0.00809 | -0.021 | 68.445
4.5 | 0.61 | 0.00792 | -0.022 | 77.028
5 | 0.664 | 0.00819 | -0.022 | 81.066
5.5 | 0.717 | 0.00846 | -0.023 | 84.791
6 | 0.768 | 0.00874 | -0.024 | 87.849
6.5 | 0.814 | 0.01006 | -0.025 | 80.918
7 | 0.856 | 0.01047 | -0.025 | 81.749
7.5 | 0.894 | 0.01091 | -0.026 | 81.905
8 | 0.927 | 0.01141 | -0.026 | 81.185
8.5 | 0.954 | 0.01194 | -0.027 | 79.916
9 | 0.976 | 0.01258 | -0.028 | 77.587
9.5 | 0.992 | 0.01323 | -0.028 | 74.978
10 | 1.001 | 0.01417 | -0.029 | 70.612
10.5 | 1.004 | 0.01501 | -0.029 | 66.884
11 | 0.998 | 0.01632 | -0.03 | 61.176
11.5 | 0.969 | 0.02079 | -0.03 | 46.593
12 | 0.821 | 0.07499 | -0.017 | 10.949
12.5 | 0.805 | 0.08231 | -0.016 | 9.784
13 | 0.79 | 0.08693 | -0.016 | 9.092
13.5 | 0.772 | 0.09312 | -0.016 | 8.288
14 | 0.751 | 0.09891 | -0.017 | 7.59
14.5 | 0.727 | 0.10611 | -0.016 | 6.854
15 | 0.703 | 0.11292 | -0.016 | 6.223
15.5 | 0.677 | 0.11934 | -0.017 | 5.671

## 60. Re 3M Mach 0.10 (2)
BIGFOIL.COM POLAR EXPORT
NACA65-112 a=0.6
NACA65-112 a=0.6 |  |  |  | Cl Max: | 1.4525 | at alpha= | 16.5 | deg
XFOIL ncrit=9 |  |  |  | L/D Max: | 89.2633 | at alpha= | 8.5 | deg
Re: | 3000000 |  |  | Cd Min: | 0.15092 | at alpha= | 20 | deg
Mach: | 0.1 |  |  | Cl=0 at alpha= | -0.70017 | deg
|  |  |  | @ Cl=0.1, Cd= | 0.0039569
|  |  |  | @ Cl=0.4, Cd= | 0.005649
|  |  |  | @ Cl=0.6, Cd= | 0.0079841
alpha (deg) | Cl | Cd | Cm | Cl/Cd
-18.5 | -1.2126 | 0.08337 | -0.025 | -14.5448
-18 | -1.2711 | 0.06448 | -0.0373 | -19.7131
-17.5 | -1.3202 | 0.05095 | -0.0442 | -25.9117
-17 | -1.3489 | 0.04211 | -0.0466 | -32.0328
-16.5 | -1.3663 | 0.03556 | -0.0466 | -38.4224
-16 | -1.3581 | 0.03195 | -0.0456 | -42.507
-15.5 | -1.3506 | 0.02859 | -0.0436 | -47.2403
-15 | -1.3438 | 0.02549 | -0.0407 | -52.7187
-14.5 | -1.3169 | 0.02405 | -0.0385 | -54.7568
-14 | -1.2976 | 0.02222 | -0.0351 | -58.3978
-13.5 | -1.2756 | 0.02074 | -0.0312 | -61.5043
-13 | -1.2502 | 0.01951 | -0.0272 | -64.08
-12.5 | -1.2117 | 0.01849 | -0.0253 | -65.5327
-12 | -1.1687 | 0.01758 | -0.0239 | -66.479
-11.5 | -1.1401 | 0.01568 | -0.0202 | -72.7105
-10.5 | -1.0522 | 0.01379 | -0.0172 | -76.3017
-10 | -1.0027 | 0.01322 | -0.0164 | -75.8472
-9.5 | -0.9534 | 0.01256 | -0.0157 | -75.9076
-9 | -0.9027 | 0.01198 | -0.0151 | -75.3506
-8.5 | -0.8533 | 0.01119 | -0.0144 | -76.2556
-8 | -0.8034 | 0.01037 | -0.0137 | -77.4735
-7.5 | -0.7501 | 0.00993 | -0.0135 | -75.5388
-7 | -0.6964 | 0.00949 | -0.0134 | -73.3825
-6.5 | -0.642 | 0.00913 | -0.0134 | -70.3176
-6 | -0.5889 | 0.00853 | -0.0132 | -69.0387
-5.5 | -0.5337 | 0.00818 | -0.0133 | -65.2445
-5 | -0.4779 | 0.00791 | -0.0135 | -60.4172
-4.5 | -0.4223 | 0.00755 | -0.0137 | -55.9338
-4 | -0.366 | 0.00729 | -0.014 | -50.2058
-3.5 | -0.3096 | 0.00703 | -0.0143 | -44.0398
-3 | -0.253 | 0.00676 | -0.0147 | -37.426
-2 | -0.1453 | 0.00524 | -0.015 | -27.729
-1 | -0.0346 | 0.00413 | -0.0158 | -8.3777
-0.5 | 0.0231 | 0.00401 | -0.0163 | 5.7606
0 | 0.0817 | 0.00396 | -0.017 | 20.6313
0.5 | 0.14 | 0.00395 | -0.0176 | 35.443
1 | 0.1985 | 0.00399 | -0.0183 | 49.7494
1.5 | 0.2564 | 0.00406 | -0.0188 | 63.1527
2 | 0.3132 | 0.0043 | -0.0193 | 72.8372
2.5 | 0.3673 | 0.00491 | -0.0194 | 74.8065
3 | 0.4173 | 0.00604 | -0.0191 | 69.0894
3.5 | 0.4677 | 0.00702 | -0.0187 | 66.6239
4 | 0.5212 | 0.00753 | -0.0187 | 69.2165
4.5 | 0.5762 | 0.00784 | -0.0188 | 73.4949
5 | 0.6307 | 0.00817 | -0.0188 | 77.1971
5.5 | 0.6851 | 0.00847 | -0.0188 | 80.8855
6 | 0.7384 | 0.00888 | -0.0186 | 83.1532
6.5 | 0.7918 | 0.00922 | -0.0184 | 85.8785
7 | 0.8438 | 0.00968 | -0.018 | 87.1694
7.5 | 0.8944 | 0.0102 | -0.0174 | 87.6863
8 | 0.9449 | 0.01063 | -0.0167 | 88.8899
8.5 | 0.9935 | 0.01113 | -0.0157 | 89.2633
9 | 1.0364 | 0.0119 | -0.0136 | 87.0924
9.5 | 1.0797 | 0.01252 | -0.0116 | 86.238
10 | 1.1333 | 0.01318 | -0.012 | 85.9863
10.5 | 1.1787 | 0.01386 | -0.0108 | 85.0433
11 | 1.2206 | 0.01471 | -0.0089 | 82.9776
11.5 | 1.2539 | 0.01588 | -0.0058 | 78.961
12 | 1.2749 | 0.01735 | -0.0008 | 73.4813
12.5 | 1.307 | 0.01832 | 0.0021 | 71.3428
13 | 1.3365 | 0.01954 | 0.0051 | 68.3982
13.5 | 1.3602 | 0.02125 | 0.0083 | 64.0094
14 | 1.3856 | 0.02295 | 0.011 | 60.3747
14.5 | 1.4086 | 0.02487 | 0.0136 | 56.6385
15 | 1.4282 | 0.02718 | 0.016 | 52.546
15.5 | 1.4422 | 0.03007 | 0.0183 | 47.9614
16 | 1.452 | 0.03349 | 0.0202 | 43.3562
16.5 | 1.4525 | 0.03799 | 0.0218 | 38.2337
17 | 1.433 | 0.04495 | 0.0225 | 31.8799
17.5 | 1.3936 | 0.0553 | 0.0208 | 25.2007
18 | 1.3722 | 0.06477 | 0.0175 | 21.1857
18.5 | 1.3517 | 0.07534 | 0.0124 | 17.9413
19 | 1.3408 | 0.08531 | 0.0069 | 15.7168
19.5 | 1.2167 | 0.12044 | -0.0151 | 10.1021
20 | 1.1276 | 0.15092 | -0.0336 | 7.4715

## 61. Re 3M Mach 0.25 (1)
BIGFOIL.COM POLAR EXPORT
NACA65-112 a=0.6
NACA65-112 a=0.6 |  |  |  | Cl Max: | 0.952 | at alpha= | 9 | deg
JavaFoil+Calcfoil stall+Eppler ext transition |  |  |  | L/D Max: | 88.174 | at alpha= | 3 | deg
Re: | 3000000 |  |  | Cd Min: | 0.0048 | at alpha= | -0.5 | deg
Mach: | 0.25 |  |  | Cl=0 at alpha= | -0.69355 | deg
|  |  |  | @ Cl=0.1, Cd= | 0.0048248
|  |  |  | @ Cl=0.4, Cd= | 0.0050507
|  |  |  | @ Cl=0.6, Cd= | 0.10702
alpha (deg) | Cl | Cd | Cm | Cl/Cd
-13.5 | -0.448 | 0.10192 | 0.001 | -4.396
-13 | -0.498 | 0.09728 | 0.001 | -5.115
-12.5 | -0.542 | 0.08881 | 0.001 | -6.105
-12 | -0.581 | 0.08299 | 0.001 | -6.999
-11.5 | -0.613 | 0.07816 | 0 | -7.843
-11 | -0.638 | 0.0731 | 0 | -8.731
-10.5 | -0.657 | 0.06718 | 0 | -9.772
-10 | -0.666 | 0.06296 | -0.001 | -10.585
-9.5 | -0.67 | 0.05768 | -0.001 | -11.624
-9 | -0.667 | 0.05337 | -0.002 | -12.491
-8.5 | -0.801 | 0.01151 | -0.004 | -69.561
-8 | -0.781 | 0.00987 | -0.004 | -79.123
-7.5 | -0.752 | 0.01031 | -0.005 | -72.917
-7 | -0.712 | 0.01021 | -0.006 | -69.71
-6.5 | -0.667 | 0.00963 | -0.006 | -69.279
-6 | -0.619 | 0.00926 | -0.007 | -66.789
-5.5 | -0.567 | 0.00888 | -0.008 | -63.91
-5 | -0.514 | 0.00855 | -0.009 | -60.072
-4.5 | -0.458 | 0.00827 | -0.009 | -55.359
-4 | -0.4 | 0.008 | -0.01 | -50.06
-3.5 | -0.342 | 0.00781 | -0.011 | -43.766
-3 | -0.282 | 0.00758 | -0.011 | -37.217
-2.5 | -0.222 | 0.00741 | -0.012 | -29.887
-2 | -0.161 | 0.00487 | -0.013 | -32.966
-1.5 | -0.099 | 0.00482 | -0.014 | -20.611
-1 | -0.038 | 0.00482 | -0.014 | -7.856
-0.5 | 0.024 | 0.0048 | -0.015 | 4.925
0 | 0.085 | 0.00482 | -0.016 | 17.712
0.5 | 0.147 | 0.00484 | -0.017 | 30.323
1 | 0.209 | 0.00487 | -0.017 | 42.815
1.5 | 0.27 | 0.00491 | -0.018 | 54.896
2 | 0.331 | 0.00493 | -0.019 | 67.075
2.5 | 0.392 | 0.00504 | -0.02 | 77.658
3 | 0.452 | 0.00512 | -0.02 | 88.174
3.5 | 0.51 | 0.00798 | -0.021 | 63.923
4 | 0.568 | 0.00826 | -0.022 | 68.845
4.5 | 0.625 | 0.00805 | -0.022 | 77.665
5 | 0.68 | 0.00837 | -0.023 | 81.247
5.5 | 0.733 | 0.00964 | -0.024 | 76.053
6 | 0.783 | 0.01001 | -0.024 | 78.269
6.5 | 0.828 | 0.01042 | -0.025 | 79.431
7 | 0.867 | 0.01094 | -0.026 | 79.245
7.5 | 0.899 | 0.01143 | -0.026 | 78.684
8 | 0.925 | 0.01202 | -0.027 | 76.957
8.5 | 0.943 | 0.01266 | -0.028 | 74.501
9 | 0.952 | 0.01337 | -0.028 | 71.204
9.5 | 0.951 | 0.01438 | -0.029 | 66.082
10 | 0.916 | 0.01826 | -0.029 | 50.151
10.5 | 0.765 | 0.06545 | -0.016 | 11.691
11 | 0.742 | 0.07138 | -0.015 | 10.391
11.5 | 0.712 | 0.07633 | -0.015 | 9.326
12 | 0.675 | 0.08257 | -0.015 | 8.171
12.5 | 0.632 | 0.08784 | -0.015 | 7.193
13 | 0.583 | 0.0964 | -0.015 | 6.047
13.5 | 0.529 | 0.09903 | -0.016 | 5.342
14 | 0.47 | 0.10702 | -0.016 | 4.396

## 62. Re 3M Mach 0.25 (2)
BIGFOIL.COM POLAR EXPORT
NACA65-112 a=0.6
NACA65-112 a=0.6 |  |  |  | Cl Max: | 1.2707 | at alpha= | 13 | deg
XFOIL ncrit=9 |  |  |  | L/D Max: | 85.9557 | at alpha= | 8 | deg
Re: | 3000000 |  |  | Cd Min: | 0.18689 | at alpha= | -16.5 | deg
Mach: | 0.25 |  |  | Cl=0 at alpha= | -0.701 | deg
|  |  |  | @ Cl=0.1, Cd= | 0.0040074
|  |  |  | @ Cl=0.4, Cd= | 0.0056051
|  |  |  | @ Cl=0.6, Cd= | 0.0080578
alpha (deg) | Cl | Cd | Cm | Cl/Cd
-16.5 | -0.6719 | 0.18689 | 0.0284 | -3.5952
-16 | -0.6694 | 0.17424 | 0.0225 | -3.8418
-15.5 | -0.6573 | 0.16612 | 0.0178 | -3.9568
-15 | -0.646 | 0.15765 | 0.0131 | -4.0977
-14.5 | -0.6352 | 0.14933 | 0.0086 | -4.2537
-14 | -0.9482 | 0.06418 | -0.0409 | -14.7741
-13.5 | -1.0059 | 0.04928 | -0.0498 | -20.4119
-13 | -1.0502 | 0.03935 | -0.0519 | -26.6887
-12.5 | -1.0887 | 0.03167 | -0.0495 | -34.3764
-12 | -1.1075 | 0.02656 | -0.0441 | -41.698
-11.5 | -1.1104 | 0.02303 | -0.0373 | -48.2154
-11 | -1.0904 | 0.0205 | -0.032 | -53.1902
-10.5 | -1.069 | 0.01708 | -0.0272 | -62.5878
-10 | -1.024 | 0.01577 | -0.0248 | -64.9334
-9.5 | -0.9756 | 0.01469 | -0.0229 | -66.4125
-9 | -0.9279 | 0.01342 | -0.021 | -69.1431
-8.5 | -0.8761 | 0.01256 | -0.0196 | -69.7532
-8 | -0.8256 | 0.01152 | -0.0181 | -71.6667
-7.5 | -0.7739 | 0.01058 | -0.0169 | -73.1474
-7 | -0.7184 | 0.01003 | -0.0162 | -71.6251
-6.5 | -0.6629 | 0.00947 | -0.0157 | -70
-6 | -0.6065 | 0.00901 | -0.0153 | -67.3141
-5.5 | -0.5509 | 0.0084 | -0.0148 | -65.5833
-5 | -0.4932 | 0.00806 | -0.0148 | -61.1911
-4 | -0.3774 | 0.00738 | -0.0149 | -51.1382
-3.5 | -0.3189 | 0.00714 | -0.0151 | -44.6639
-3 | -0.2603 | 0.00686 | -0.0154 | -37.9446
-2.5 | -0.2032 | 0.00637 | -0.0156 | -31.8995
-2 | -0.149 | 0.0054 | -0.0156 | -27.5926
-1.5 | -0.0947 | 0.00441 | -0.0157 | -21.4739
-1 | -0.0357 | 0.00417 | -0.0162 | -8.5612
-0.5 | 0.024 | 0.00403 | -0.0168 | 5.9553
0 | 0.0843 | 0.00401 | -0.0175 | 21.0224
0.5 | 0.1447 | 0.004 | -0.0182 | 36.175
1 | 0.205 | 0.00402 | -0.0188 | 50.995
1.5 | 0.2649 | 0.0041 | -0.0194 | 64.6098
2 | 0.3235 | 0.00435 | -0.0198 | 74.3678
2.5 | 0.3783 | 0.0051 | -0.0198 | 74.1765
3 | 0.429 | 0.00628 | -0.0193 | 68.3121
3.5 | 0.4808 | 0.00723 | -0.0188 | 66.5007
4 | 0.5365 | 0.0077 | -0.0186 | 69.6753
4.5 | 0.5933 | 0.00802 | -0.0185 | 73.9776
5 | 0.65 | 0.00834 | -0.0184 | 77.9376
6 | 0.761 | 0.00915 | -0.0176 | 83.1694
6.5 | 0.8157 | 0.00957 | -0.017 | 85.2351
7 | 0.8671 | 0.01026 | -0.0157 | 84.5127
7.5 | 0.9203 | 0.01072 | -0.0148 | 85.8489
8 | 0.9713 | 0.0113 | -0.0133 | 85.9558
8.5 | 1.015 | 0.0123 | -0.0107 | 82.5203
9 | 1.0584 | 0.01304 | -0.0077 | 81.1656
9.5 | 1.108 | 0.01395 | -0.0062 | 79.4265
10 | 1.1519 | 0.0149 | -0.0037 | 77.3087
10.5 | 1.1861 | 0.01601 | 0.0004 | 74.0849
11 | 1.2009 | 0.01833 | 0.0067 | 65.5155
11.5 | 1.2298 | 0.01997 | 0.0107 | 61.5824
12 | 1.2506 | 0.02233 | 0.015 | 56.0054
12.5 | 1.265 | 0.02531 | 0.0192 | 49.9802
13 | 1.2707 | 0.02914 | 0.0232 | 43.6067
13.5 | 1.2606 | 0.03455 | 0.0266 | 36.4863
14 | 1.2378 | 0.04167 | 0.0284 | 29.7048
14.5 | 1.2306 | 0.04786 | 0.0285 | 25.7125
15 | 1.2017 | 0.05743 | 0.0261 | 20.9246
15.5 | 1.1418 | 0.07358 | 0.0177 | 15.5178
16 | 1.1024 | 0.09035 | 0.0067 | 12.2014

## 63. Re 3M Mach 0.50 (1)
BIGFOIL.COM POLAR EXPORT
NACA65-112 a=0.6
NACA65-112 a=0.6 |  |  |  | Cl Max: | 1.106 | at alpha= | 20 | deg
JavaFoil+Calcfoil stall+Eppler ext transition |  |  |  | L/D Max: | 88.123 | at alpha= | 2.5 | deg
Re: | 3000000 |  |  | Cd Min: | 0.00482 | at alpha= | 1.5 | deg
Mach: | 0.5 |  |  | Cl=0 at alpha= | -0.69118 | deg
|  |  |  | @ Cl=0.1, Cd= | 0.0049244
|  |  |  | @ Cl=0.4, Cd= | 0.004901
|  |  |  | @ Cl=0.6, Cd= | 0.0092993
alpha (deg) | Cl | Cd | Cm | Cl/Cd
-20 | -1.044 | 0.16932 | 0.007 | -6.167
-19.5 | -1.018 | 0.162 | 0.007 | -6.282
-19 | -0.992 | 0.15702 | 0.006 | -6.315
-18.5 | -0.967 | 0.15342 | 0.006 | -6.301
-18 | -0.938 | 0.1466 | 0.005 | -6.395
-17.5 | -0.91 | 0.14402 | 0.005 | -6.322
-17 | -0.884 | 0.13863 | 0.005 | -6.375
-16.5 | -0.857 | 0.13444 | 0.004 | -6.378
-16 | -0.832 | 0.13151 | 0.004 | -6.323
-15.5 | -0.803 | 0.1248 | 0.003 | -6.434
-15 | -0.776 | 0.11736 | 0.003 | -6.614
-14.5 | -0.75 | 0.11365 | 0.003 | -6.596
-14 | -0.723 | 0.11261 | 0.002 | -6.421
-13.5 | -0.696 | 0.10494 | 0.002 | -6.63
-13 | -0.668 | 0.10127 | 0.001 | -6.596
-12.5 | -0.641 | 0.09654 | 0.001 | -6.643
-12 | -0.614 | 0.09352 | 0.001 | -6.571
-11.5 | -0.588 | 0.09094 | 0 | -6.462
-11 | -0.561 | 0.08877 | 0 | -6.315
-10.5 | -0.533 | 0.07737 | 0 | -6.894
-10 | -0.507 | 0.06756 | -0.001 | -7.497
-9.5 | -0.48 | 0.06156 | -0.001 | -7.792
-9 | -0.453 | 0.05702 | -0.002 | -7.942
-8.5 | -0.426 | 0.05246 | -0.002 | -8.119
-8 | -0.398 | 0.05843 | -0.002 | -6.805
-7.5 | -0.371 | 0.05113 | -0.002 | -7.25
-7 | -0.344 | 0.04536 | -0.003 | -7.595
-6.5 | -0.505 | 0.0439 | -0.003 | -11.503
-6 | -0.63 | 0.01052 | -0.008 | -59.842
-5.5 | -0.601 | 0.00933 | -0.009 | -64.44
-5 | -0.556 | 0.00922 | -0.01 | -60.271
-4.5 | -0.502 | 0.00877 | -0.01 | -57.237
-4 | -0.443 | 0.00828 | -0.011 | -53.47
-3.5 | -0.379 | 0.00805 | -0.012 | -47.12
-3 | -0.314 | 0.00811 | -0.013 | -38.699
-2.5 | -0.247 | 0.00783 | -0.014 | -31.574
-2 | -0.179 | 0.00502 | -0.014 | -35.69
-1.5 | -0.111 | 0.00496 | -0.015 | -22.377
-1 | -0.042 | 0.00493 | -0.016 | -8.581
-0.5 | 0.026 | 0.00493 | -0.017 | 5.357
0 | 0.095 | 0.00492 | -0.018 | 19.379
0.5 | 0.164 | 0.00498 | -0.019 | 32.949
1 | 0.233 | 0.00502 | -0.019 | 46.392
1.5 | 0.301 | 0.00482 | -0.02 | 62.467
2 | 0.369 | 0.00486 | -0.021 | 75.909
2.5 | 0.437 | 0.00495 | -0.022 | 88.123
3 | 0.502 | 0.00793 | -0.023 | 63.354
3.5 | 0.566 | 0.00908 | -0.023 | 62.361
4 | 0.628 | 0.00948 | -0.024 | 66.304
4.5 | 0.687 | 0.00997 | -0.025 | 68.861
5 | 0.74 | 0.01051 | -0.026 | 70.367
5.5 | 0.786 | 0.01108 | -0.026 | 70.908
6 | 0.82 | 0.0118 | -0.027 | 69.482
6.5 | 0.822 | 0.01262 | -0.028 | 65.139
7 | 0.595 | 0.04785 | -0.013 | 12.442
7.5 | 0.445 | 0.04826 | -0.015 | 9.223
8 | 0.471 | 0.05289 | -0.014 | 8.899
8.5 | 0.497 | 0.06179 | -0.014 | 8.037
9 | 0.526 | 0.05584 | -0.016 | 9.412
9.5 | 0.551 | 0.0607 | -0.016 | 9.085
10 | 0.578 | 0.06679 | -0.016 | 8.651
10.5 | 0.603 | 0.07298 | -0.016 | 8.269
11 | 0.63 | 0.08672 | -0.016 | 7.264
11.5 | 0.657 | 0.08949 | -0.017 | 7.342
12 | 0.683 | 0.09435 | -0.018 | 7.243
12.5 | 0.71 | 0.09698 | -0.018 | 7.316
13 | 0.736 | 0.10178 | -0.018 | 7.229
13.5 | 0.764 | 0.1054 | -0.02 | 7.245
14 | 0.79 | 0.11148 | -0.02 | 7.084
14.5 | 0.816 | 0.117 | -0.021 | 6.972
15 | 0.842 | 0.121 | -0.021 | 6.955
15.5 | 0.869 | 0.12762 | -0.022 | 6.809
16 | 0.895 | 0.13209 | -0.023 | 6.778
16.5 | 0.921 | 0.13561 | -0.023 | 6.792
17 | 0.947 | 0.14118 | -0.024 | 6.71
17.5 | 0.974 | 0.14473 | -0.025 | 6.727
18 | 1.003 | 0.14826 | -0.026 | 6.764
18.5 | 1.027 | 0.15213 | -0.026 | 6.747
19 | 1.052 | 0.15591 | -0.027 | 6.749
19.5 | 1.078 | 0.15952 | -0.027 | 6.759
20 | 1.106 | 0.16809 | -0.028 | 6.577

## 64. Re 3M Mach 0.50 (2)
BIGFOIL.COM POLAR EXPORT
NACA65-112 a=0.6
NACA65-112 a=0.6 |  |  |  | Cl Max: | 0.9469 | at alpha= | 20 | deg
XFOIL ncrit=9 |  |  |  | L/D Max: | 80.6332 | at alpha= | 2 | deg
Re: | 3000000 |  |  | Cd Min: | 0.27836 | at alpha= | 20 | deg
Mach: | 0.5 |  |  | Cl=0 at alpha= | -0.70485 | deg
|  |  |  | @ Cl=0.1, Cd= | 0.00417
|  |  |  | @ Cl=0.4, Cd= | 0.0052991
|  |  |  | @ Cl=0.6, Cd= | 0.0083488
alpha (deg) | Cl | Cd | Cm | Cl/Cd
-20 | -0.8455 | 0.26934 | 0.0756 | -3.1392
-19.5 | -0.8235 | 0.26211 | 0.0704 | -3.1418
-19 | -0.8015 | 0.25388 | 0.0651 | -3.157
-18.5 | -0.7794 | 0.24425 | 0.0596 | -3.191
-18 | -0.7585 | 0.2352 | 0.0543 | -3.2249
-17.5 | -0.7376 | 0.22721 | 0.0492 | -3.2463
-17 | -0.7173 | 0.21805 | 0.0439 | -3.2896
-16.5 | -0.6976 | 0.20875 | 0.0386 | -3.3418
-16 | -0.6794 | 0.199 | 0.0334 | -3.4141
-15.5 | -0.6617 | 0.18937 | 0.0281 | -3.4942
-15 | -0.6454 | 0.17955 | 0.0227 | -3.5945
-14.5 | -0.6251 | 0.17201 | 0.018 | -3.6341
-14 | -0.6086 | 0.16304 | 0.013 | -3.7328
-13.5 | -0.5948 | 0.15337 | 0.0077 | -3.8782
-13 | -0.5843 | 0.14303 | 0.0023 | -4.0852
-12.5 | -0.5773 | 0.13223 | -0.0034 | -4.3659
-11 | -0.5586 | 0.10118 | -0.0228 | -5.5209
-10.5 | -0.5701 | 0.0896 | -0.0289 | -6.3627
-10 | -0.5777 | 0.07846 | -0.0358 | -7.363
-9.5 | -0.5985 | 0.06293 | -0.0477 | -9.5106
-9 | -0.6341 | 0.05062 | -0.0562 | -12.5267
-8.5 | -0.6689 | 0.04198 | -0.0582 | -15.9338
-8 | -0.7049 | 0.0354 | -0.0543 | -19.9124
-7.5 | -0.736 | 0.02885 | -0.046 | -25.5113
-7 | -0.7435 | 0.02087 | -0.0389 | -35.6253
-6.5 | -0.7121 | 0.01596 | -0.0338 | -44.6178
-6 | -0.6672 | 0.01229 | -0.0292 | -54.288
-5.5 | -0.6134 | 0.01049 | -0.0255 | -58.4747
-5 | -0.5551 | 0.00927 | -0.0227 | -59.8813
-4 | -0.425 | 0.00807 | -0.0201 | -52.6642
-3.5 | -0.3594 | 0.00758 | -0.0194 | -47.4142
-3 | -0.2924 | 0.00724 | -0.0191 | -40.3867
-2.5 | -0.2257 | 0.00694 | -0.019 | -32.5216
-2 | -0.1635 | 0.00613 | -0.0187 | -26.6721
-1.5 | -0.1057 | 0.00476 | -0.0182 | -22.2059
-1 | -0.0402 | 0.00432 | -0.0185 | -9.3056
-0.5 | 0.0279 | 0.0042 | -0.0191 | 6.6429
0 | 0.0966 | 0.00417 | -0.0199 | 23.1655
0.5 | 0.1656 | 0.00417 | -0.0207 | 39.7122
1 | 0.2344 | 0.0042 | -0.0214 | 55.8095
1.5 | 0.3028 | 0.00429 | -0.022 | 70.5828
2 | 0.3693 | 0.00458 | -0.0222 | 80.6332
2.5 | 0.4248 | 0.00588 | -0.0211 | 72.2449
3 | 0.4772 | 0.00728 | -0.0193 | 65.5495
3.5 | 0.5378 | 0.00796 | -0.0182 | 67.5628
4 | 0.6018 | 0.00836 | -0.0173 | 71.9856
4.5 | 0.6654 | 0.0088 | -0.0161 | 75.6136
5 | 0.7254 | 0.00947 | -0.014 | 76.5998
5.5 | 0.7852 | 0.01013 | -0.0115 | 77.5123
6 | 0.8395 | 0.01105 | -0.0079 | 75.9729
6.5 | 0.8796 | 0.01256 | -0.002 | 70.0318
7 | 0.9036 | 0.01454 | 0.0065 | 62.1458
7.5 | 0.9296 | 0.01788 | 0.0137 | 51.9911
8 | 0.9393 | 0.02296 | 0.0213 | 40.9103
9 | 0.8888 | 0.03765 | 0.0329 | 23.6069
9.5 | 0.8525 | 0.0463 | 0.0338 | 18.4125
10 | 0.8184 | 0.0563 | 0.0306 | 14.5364
10.5 | 0.784 | 0.06884 | 0.0231 | 11.3887
11 | 0.7555 | 0.08583 | 0.0106 | 8.8023
11.5 | 0.7383 | 0.10125 | 0.0007 | 7.2919
12 | 0.727 | 0.11473 | -0.0073 | 6.3366
12.5 | 0.727 | 0.12616 | -0.014 | 5.7625
13 | 0.7247 | 0.13855 | -0.0212 | 5.2306
13.5 | 0.7277 | 0.15055 | -0.0279 | 4.8336
14 | 0.7342 | 0.16231 | -0.0342 | 4.5234
14.5 | 0.7442 | 0.17366 | -0.0403 | 4.2854
15 | 0.7582 | 0.18394 | -0.046 | 4.122
15.5 | 0.7733 | 0.19409 | -0.0516 | 3.9842
16 | 0.7927 | 0.20244 | -0.0567 | 3.9157
16.5 | 0.811 | 0.21154 | -0.0621 | 3.8338
17 | 0.828 | 0.22187 | -0.0678 | 3.7319
17.5 | 0.8464 | 0.23223 | -0.0734 | 3.6447
18 | 0.8657 | 0.24199 | -0.0789 | 3.5774
18.5 | 0.8855 | 0.25174 | -0.0844 | 3.5175
19 | 0.9055 | 0.25991 | -0.0897 | 3.4839
19.5 | 0.926 | 0.26907 | -0.0952 | 3.4415
20 | 0.9469 | 0.27836 | -0.1008 | 3.4017

## 65. Re 4M Mach 0.00 (1)
BIGFOIL.COM POLAR EXPORT
NACA65-112 a=0.6
NACA65-112 a=0.6 |  |  |  | Cl Max: | 1.018 | at alpha= | 11 | deg
JavaFoil+Calcfoil stall+Eppler ext transition |  |  |  | L/D Max: | 93.929 | at alpha= | 6.5 | deg
Re: | 4000000 |  |  | Cd Min: | 0.00459 | at alpha= | -1 | deg
Mach: | 0 |  |  | Cl=0 at alpha= | -0.69167 | deg
|  |  |  | @ Cl=0.1, Cd= | 0.00462
|  |  |  | @ Cl=0.4, Cd= | 0.0048791
|  |  |  | @ Cl=0.6, Cd= | 0.00786
alpha (deg) | Cl | Cd | Cm | Cl/Cd
-15.5 | -0.641 | 0.11653 | 0.003 | -5.501
-15 | -0.661 | 0.10839 | 0.002 | -6.095
-14.5 | -0.678 | 0.10195 | 0.002 | -6.655
-14 | -0.694 | 0.09786 | 0.002 | -7.093
-13.5 | -0.708 | 0.09193 | 0.001 | -7.703
-13 | -0.72 | 0.08541 | 0.001 | -8.432
-12.5 | -0.73 | 0.07972 | 0.001 | -9.151
-12 | -0.736 | 0.07436 | 0.001 | -9.894
-11.5 | -0.748 | 0.06385 | 0 | -11.708
-11 | -0.885 | 0.0141 | 0 | -62.73
-10.5 | -0.888 | 0.01263 | -0.001 | -70.306
-10 | -0.879 | 0.01191 | -0.001 | -73.829
-9.5 | -0.865 | 0.01129 | -0.002 | -76.576
-9 | -0.844 | 0.01027 | -0.003 | -82.217
-8.5 | -0.817 | 0.01061 | -0.003 | -77.047
-8 | -0.784 | 0.01009 | -0.004 | -77.677
-7.5 | -0.746 | 0.00967 | -0.005 | -77.081
-7 | -0.701 | 0.00926 | -0.006 | -75.709
-6.5 | -0.654 | 0.00889 | -0.006 | -73.547
-6 | -0.605 | 0.00858 | -0.007 | -70.49
-5.5 | -0.553 | 0.00825 | -0.008 | -67.032
-5 | -0.5 | 0.00797 | -0.008 | -62.69
-4.5 | -0.445 | 0.00775 | -0.009 | -57.403
-4 | -0.388 | 0.00756 | -0.01 | -51.375
-3.5 | -0.331 | 0.00734 | -0.01 | -45.12
-3 | -0.273 | 0.00717 | -0.011 | -38.078
-2.5 | -0.215 | 0.00704 | -0.012 | -30.473
-2 | -0.156 | 0.00468 | -0.013 | -33.228
-1.5 | -0.096 | 0.00463 | -0.013 | -20.757
-1 | -0.037 | 0.00459 | -0.014 | -7.999
-0.5 | 0.023 | 0.00463 | -0.015 | 4.948
0 | 0.083 | 0.00462 | -0.015 | 17.86
0.5 | 0.142 | 0.00462 | -0.016 | 30.812
1 | 0.202 | 0.00467 | -0.017 | 43.261
1.5 | 0.261 | 0.00468 | -0.017 | 55.741
2 | 0.32 | 0.00478 | -0.018 | 67.034
2.5 | 0.379 | 0.00484 | -0.019 | 78.339
3 | 0.438 | 0.00495 | -0.02 | 88.485
3.5 | 0.495 | 0.00746 | -0.02 | 66.341
4 | 0.551 | 0.00765 | -0.021 | 72.128
4.5 | 0.607 | 0.00789 | -0.022 | 76.97
5 | 0.662 | 0.00819 | -0.022 | 80.811
5.5 | 0.714 | 0.00803 | -0.023 | 88.979
6 | 0.765 | 0.00835 | -0.024 | 91.584
6.5 | 0.812 | 0.00865 | -0.024 | 93.929
7 | 0.855 | 0.00992 | -0.025 | 86.163
7.5 | 0.894 | 0.01034 | -0.026 | 86.407
8 | 0.928 | 0.01077 | -0.026 | 86.121
8.5 | 0.956 | 0.01126 | -0.027 | 84.953
9 | 0.98 | 0.01179 | -0.028 | 83.177
9.5 | 0.998 | 0.01242 | -0.028 | 80.365
10 | 1.01 | 0.01325 | -0.029 | 76.27
10.5 | 1.017 | 0.01393 | -0.029 | 73.005
11 | 1.018 | 0.01483 | -0.03 | 68.615
11.5 | 1.011 | 0.01608 | -0.03 | 62.84
12 | 0.993 | 0.01845 | -0.031 | 53.805
12.5 | 0.829 | 0.07907 | -0.018 | 10.48
13 | 0.821 | 0.0805 | -0.019 | 10.196
13.5 | 0.801 | 0.08927 | -0.018 | 8.97
14 | 0.783 | 0.0952 | -0.017 | 8.221
14.5 | 0.763 | 0.10102 | -0.017 | 7.557
15 | 0.742 | 0.1065 | -0.017 | 6.97
15.5 | 0.72 | 0.11354 | -0.018 | 6.342
16 | 0.696 | 0.12219 | -0.017 | 5.699

## 66. Re 4M Mach 0.00 (2)
BIGFOIL.COM POLAR EXPORT
NACA65-112 a=0.6
NACA65-112 a=0.6 |  |  |  | Cl Max: | 1.5575 | at alpha= | 19 | deg
XFOIL ncrit=9 |  |  |  | L/D Max: | 96.6599 | at alpha= | 8 | deg
Re: | 4000000 |  |  | Cd Min: | 0.07461 | at alpha= | -20 | deg
Mach: | 0 |  |  | Cl=0 at alpha= | -0.70315 | deg
|  |  |  | @ Cl=0.1, Cd= | 0.00374
|  |  |  | @ Cl=0.4, Cd= | 0.0058374
|  |  |  | @ Cl=0.6, Cd= | 0.0075591
alpha (deg) | Cl | Cd | Cm | Cl/Cd
-20 | -1.3739 | 0.07461 | -0.03 | -18.4144
-19.5 | -1.4326 | 0.05824 | -0.0393 | -24.5982
-19 | -1.4369 | 0.0515 | -0.0422 | -27.901
-18.5 | -1.4573 | 0.04358 | -0.0445 | -33.4397
-18 | -1.4586 | 0.03851 | -0.045 | -37.8759
-17.5 | -1.4613 | 0.03377 | -0.0445 | -43.2721
-17 | -1.4416 | 0.03134 | -0.0437 | -45.9987
-16.5 | -1.4388 | 0.02773 | -0.0416 | -51.886
-16 | -1.4367 | 0.02442 | -0.0384 | -58.8329
-15.5 | -1.4272 | 0.02191 | -0.0347 | -65.1392
-15 | -1.4104 | 0.0201 | -0.0308 | -70.1692
-14.5 | -1.3857 | 0.01896 | -0.0273 | -73.0854
-14 | -1.3589 | 0.01796 | -0.0235 | -75.6626
-13.5 | -1.3213 | 0.017 | -0.0216 | -77.7235
-13 | -1.2754 | 0.01608 | -0.0212 | -79.3159
-12.5 | -1.2388 | 0.01541 | -0.0185 | -80.3894
-12 | -1.196 | 0.01471 | -0.0169 | -81.3052
-11.5 | -1.1503 | 0.01405 | -0.0159 | -81.8719
-11 | -1.1061 | 0.01309 | -0.0147 | -84.4996
-10.5 | -1.061 | 0.0121 | -0.0135 | -87.686
-10 | -1.0109 | 0.01158 | -0.0131 | -87.2971
-9.5 | -0.96 | 0.01108 | -0.0128 | -86.6426
-9 | -0.9085 | 0.01059 | -0.0125 | -85.7885
-8.5 | -0.856 | 0.01018 | -0.0124 | -84.0864
-8 | -0.8036 | 0.0097 | -0.0122 | -82.8454
-7.5 | -0.752 | 0.00904 | -0.0119 | -83.1858
-7 | -0.698 | 0.00868 | -0.012 | -80.4147
-6.5 | -0.6435 | 0.00836 | -0.0121 | -76.9737
-6 | -0.5883 | 0.00808 | -0.0124 | -72.8094
-5.5 | -0.5339 | 0.00764 | -0.0125 | -69.8822
-5 | -0.4782 | 0.00738 | -0.0128 | -64.7967
-4.5 | -0.422 | 0.00716 | -0.0132 | -58.9385
-4 | -0.3661 | 0.00687 | -0.0135 | -53.2897
-3.5 | -0.3095 | 0.00666 | -0.0139 | -46.4715
-3 | -0.253 | 0.00642 | -0.0143 | -39.4081
-2.5 | -0.1972 | 0.00603 | -0.0147 | -32.7032
-2 | -0.1432 | 0.00532 | -0.0149 | -26.9173
-1.5 | -0.0894 | 0.0045 | -0.0152 | -19.8667
-1 | -0.0339 | 0.00399 | -0.0157 | -8.4962
-0.5 | 0.0232 | 0.00378 | -0.0162 | 6.1376
0 | 0.0814 | 0.00374 | -0.0169 | 21.7647
0.5 | 0.1395 | 0.00374 | -0.0176 | 37.2995
1 | 0.1975 | 0.00377 | -0.0182 | 52.3873
1.5 | 0.2548 | 0.00391 | -0.0188 | 65.1662
2 | 0.3105 | 0.00429 | -0.0192 | 72.3776
2.5 | 0.3623 | 0.00522 | -0.0191 | 69.4061
3 | 0.4142 | 0.00607 | -0.0191 | 68.2372
3.5 | 0.4665 | 0.00679 | -0.019 | 68.704
5.5 | 0.6852 | 0.00805 | -0.0196 | 85.118
6 | 0.7396 | 0.00832 | -0.0197 | 88.8942
6.5 | 0.7931 | 0.00865 | -0.0197 | 91.6879
7 | 0.8451 | 0.0091 | -0.0194 | 92.8681
7.5 | 0.8979 | 0.00942 | -0.0193 | 95.3185
8 | 0.9492 | 0.00982 | -0.0189 | 96.6599
8.5 | 0.998 | 0.01041 | -0.0181 | 95.8694
9 | 1.0463 | 0.01092 | -0.0173 | 95.815
9.5 | 1.0939 | 0.01136 | -0.0163 | 96.294
10 | 1.1364 | 0.01179 | -0.0142 | 96.3868
10.5 | 1.189 | 0.01244 | -0.0146 | 95.5788
11 | 1.2307 | 0.01339 | -0.0129 | 91.9119
11.5 | 1.2721 | 0.01424 | -0.0112 | 89.3329
12 | 1.3126 | 0.015 | -0.0094 | 87.5067
12.5 | 1.3455 | 0.01576 | -0.0062 | 85.3744
13 | 1.3746 | 0.01666 | -0.0027 | 82.509
13.5 | 1.4018 | 0.01782 | 0.0007 | 78.6644
14 | 1.4302 | 0.01902 | 0.0035 | 75.1945
14.5 | 1.4555 | 0.02049 | 0.0064 | 71.0347
15 | 1.4771 | 0.02233 | 0.0093 | 66.1487
15.5 | 1.4831 | 0.02547 | 0.013 | 58.2293
16 | 1.4969 | 0.02815 | 0.0155 | 53.1758
16.5 | 1.5126 | 0.03081 | 0.0173 | 49.0944
17 | 1.5343 | 0.03311 | 0.0185 | 46.3395
17.5 | 1.5406 | 0.03692 | 0.0198 | 41.7281
18 | 1.5459 | 0.04107 | 0.0206 | 37.6406
18.5 | 1.5497 | 0.04574 | 0.0207 | 33.8806
19 | 1.5575 | 0.05026 | 0.0201 | 30.9889
19.5 | 1.5424 | 0.05806 | 0.0183 | 26.5656
20 | 1.5257 | 0.06684 | 0.0151 | 22.8262

## 67. Re 4M Mach 0.10 (1)
BIGFOIL.COM POLAR EXPORT
NACA65-112 a=0.6
NACA65-112 a=0.6 |  |  |  | Cl Max: | 1.007 | at alpha= | 10.5 | deg
JavaFoil+Calcfoil stall+Eppler ext transition |  |  |  | L/D Max: | 94.204 | at alpha= | 6.5 | deg
Re: | 4000000 |  |  | Cd Min: | 0.00461 | at alpha= | 0 | deg
Mach: | 0.1 |  |  | Cl=0 at alpha= | -0.69167 | deg
|  |  |  | @ Cl=0.1, Cd= | 0.0046185
|  |  |  | @ Cl=0.4, Cd= | 0.0048783
|  |  |  | @ Cl=0.6, Cd= | 0.0079071
alpha (deg) | Cl | Cd | Cm | Cl/Cd
-15.5 | -0.601 | 0.11953 | 0.003 | -5.028
-15 | -0.624 | 0.11058 | 0.002 | -5.64
-14.5 | -0.645 | 0.10521 | 0.002 | -6.129
-14 | -0.664 | 0.0991 | 0.002 | -6.702
-13.5 | -0.682 | 0.09235 | 0.001 | -7.389
-13 | -0.698 | 0.0862 | 0.001 | -8.092
-12.5 | -0.71 | 0.08088 | 0.001 | -8.777
-12 | -0.72 | 0.07562 | 0.001 | -9.515
-11.5 | -0.729 | 0.06798 | 0 | -10.72
-11 | -0.846 | 0.01843 | 0 | -45.932
-10.5 | -0.877 | 0.01293 | -0.001 | -67.803
-10 | -0.872 | 0.01208 | -0.001 | -72.174
-9.5 | -0.86 | 0.01143 | -0.002 | -75.216
-9 | -0.842 | 0.00986 | -0.003 | -85.33
-8.5 | -0.817 | 0.01074 | -0.004 | -76.052
-8 | -0.784 | 0.01021 | -0.004 | -76.838
-7.5 | -0.747 | 0.0097 | -0.005 | -77.042
-7 | -0.703 | 0.00929 | -0.006 | -75.653
-6.5 | -0.656 | 0.0089 | -0.006 | -73.71
-6 | -0.607 | 0.00858 | -0.007 | -70.776
-5.5 | -0.555 | 0.00834 | -0.008 | -66.616
-5 | -0.502 | 0.00803 | -0.008 | -62.531
-4.5 | -0.447 | 0.00781 | -0.009 | -57.178
-4 | -0.39 | 0.00758 | -0.01 | -51.508
-3.5 | -0.333 | 0.0074 | -0.01 | -44.981
-3 | -0.275 | 0.00719 | -0.011 | -38.188
-2.5 | -0.216 | 0.00703 | -0.012 | -30.677
-2 | -0.156 | 0.00467 | -0.013 | -33.484
-1.5 | -0.097 | 0.00465 | -0.013 | -20.802
-1 | -0.037 | 0.00464 | -0.014 | -7.952
-0.5 | 0.023 | 0.00462 | -0.015 | 4.985
0 | 0.083 | 0.00461 | -0.015 | 17.99
0.5 | 0.143 | 0.00464 | -0.016 | 30.803
1 | 0.203 | 0.00465 | -0.017 | 43.592
1.5 | 0.262 | 0.00472 | -0.018 | 55.609
2 | 0.322 | 0.00476 | -0.018 | 67.582
2.5 | 0.381 | 0.00483 | -0.019 | 78.927
3 | 0.44 | 0.00498 | -0.02 | 88.316
3.5 | 0.497 | 0.00749 | -0.02 | 66.327
4 | 0.554 | 0.00771 | -0.021 | 71.873
4.5 | 0.61 | 0.00795 | -0.022 | 76.683
5 | 0.665 | 0.00783 | -0.022 | 84.911
5.5 | 0.717 | 0.00807 | -0.023 | 88.907
6 | 0.768 | 0.00835 | -0.024 | 91.966
6.5 | 0.815 | 0.00865 | -0.025 | 94.204
7 | 0.857 | 0.00999 | -0.025 | 85.787
7.5 | 0.895 | 0.01041 | -0.026 | 86.02
8 | 0.928 | 0.01087 | -0.027 | 85.425
8.5 | 0.956 | 0.01136 | -0.027 | 84.14
9 | 0.978 | 0.01197 | -0.028 | 81.693
9.5 | 0.994 | 0.01258 | -0.028 | 79.04
10 | 1.003 | 0.01343 | -0.029 | 74.723
10.5 | 1.007 | 0.01415 | -0.029 | 71.152
11 | 1.004 | 0.01518 | -0.03 | 66.101
11.5 | 0.992 | 0.01666 | -0.03 | 59.547
12 | 0.834 | 0.06713 | -0.021 | 12.424
12.5 | 0.807 | 0.08087 | -0.017 | 9.982
13 | 0.792 | 0.08532 | -0.017 | 9.287
13.5 | 0.773 | 0.09121 | -0.017 | 8.475
14 | 0.752 | 0.09661 | -0.017 | 7.78
14.5 | 0.728 | 0.1026 | -0.017 | 7.095
15 | 0.703 | 0.10852 | -0.017 | 6.482
15.5 | 0.678 | 0.11657 | -0.017 | 5.813

## 68. Re 4M Mach 0.10 (2)
BIGFOIL.COM POLAR EXPORT
NACA65-112 a=0.6
NACA65-112 a=0.6 |  |  |  | Cl Max: | 1.5146 | at alpha= | 17 | deg
XFOIL ncrit=9 |  |  |  | L/D Max: | 96.2298 | at alpha= | 8 | deg
Re: | 4000000 |  |  | Cd Min: | 0.08541 | at alpha= | -19.5 | deg
Mach: | 0.1 |  |  | Cl=0 at alpha= | -0.70348 | deg
|  |  |  | @ Cl=0.1, Cd= | 0.0037676
|  |  |  | @ Cl=0.4, Cd= | 0.0058288
|  |  |  | @ Cl=0.6, Cd= | 0.0075837
alpha (deg) | Cl | Cd | Cm | Cl/Cd
-19.5 | -1.2905 | 0.08541 | -0.0247 | -15.1095
-19 | -1.3343 | 0.06921 | -0.0352 | -19.279
-18.5 | -1.3897 | 0.05413 | -0.0435 | -25.6734
-18 | -1.406 | 0.04628 | -0.0462 | -30.3803
-17.5 | -1.4263 | 0.03898 | -0.0474 | -36.5906
-17 | -1.4092 | 0.03593 | -0.0471 | -39.2207
-16.5 | -1.4162 | 0.03101 | -0.0457 | -45.6691
-16 | -1.3963 | 0.02872 | -0.0443 | -48.6177
-15.5 | -1.4012 | 0.02478 | -0.0406 | -56.5456
-15 | -1.3932 | 0.02212 | -0.0366 | -62.9837
-14.5 | -1.3787 | 0.02011 | -0.0323 | -68.5579
-14 | -1.3562 | 0.01883 | -0.028 | -72.0234
-13.5 | -1.3246 | 0.01778 | -0.0248 | -74.4994
-13 | -1.2805 | 0.01673 | -0.0239 | -76.5392
-12.5 | -1.244 | 0.01598 | -0.0209 | -77.8473
-11.5 | -1.1568 | 0.01444 | -0.0177 | -80.1108
-11 | -1.1093 | 0.01377 | -0.0167 | -80.5592
-10.5 | -1.0671 | 0.01242 | -0.0149 | -85.9179
-10 | -1.0174 | 0.01179 | -0.0142 | -86.2935
-9.5 | -0.9661 | 0.01126 | -0.0137 | -85.7993
-9 | -0.9143 | 0.01074 | -0.0133 | -85.1304
-8.5 | -0.8615 | 0.01029 | -0.0131 | -83.7221
-8 | -0.8079 | 0.00989 | -0.013 | -81.6886
-7.5 | -0.7568 | 0.00913 | -0.0124 | -82.8916
-7 | -0.7024 | 0.00875 | -0.0124 | -80.2743
-6.5 | -0.6475 | 0.0084 | -0.0125 | -77.0833
-6 | -0.5919 | 0.00811 | -0.0127 | -72.984
-5.5 | -0.5371 | 0.00768 | -0.0127 | -69.9349
-4.5 | -0.4244 | 0.00718 | -0.0134 | -59.1086
-4 | -0.3682 | 0.00689 | -0.0136 | -53.4398
-3.5 | -0.3112 | 0.00668 | -0.0141 | -46.5868
-3 | -0.2544 | 0.00644 | -0.0145 | -39.5031
-2.5 | -0.1982 | 0.00606 | -0.0148 | -32.7063
-2 | -0.1439 | 0.00534 | -0.0151 | -26.9476
-1.5 | -0.0898 | 0.00452 | -0.0153 | -19.8673
-1 | -0.0341 | 0.00399 | -0.0158 | -8.5464
-0.5 | 0.0234 | 0.00378 | -0.0163 | 6.1905
0 | 0.0819 | 0.00375 | -0.017 | 21.84
1.5 | 0.2563 | 0.00392 | -0.0189 | 65.3827
2 | 0.3124 | 0.0043 | -0.0193 | 72.6512
2.5 | 0.3644 | 0.00524 | -0.0192 | 69.542
3 | 0.4164 | 0.0061 | -0.0191 | 68.2623
3.5 | 0.469 | 0.00683 | -0.019 | 68.6676
4 | 0.5238 | 0.00721 | -0.0191 | 72.6491
4.5 | 0.5792 | 0.00749 | -0.0193 | 77.3298
5 | 0.6347 | 0.00774 | -0.0195 | 82.0026
6 | 0.7439 | 0.00836 | -0.0196 | 88.9833
6.5 | 0.7976 | 0.00871 | -0.0195 | 91.5729
7 | 0.8501 | 0.00915 | -0.0191 | 92.9071
7.5 | 0.9031 | 0.00949 | -0.0189 | 95.1633
8 | 0.9546 | 0.00992 | -0.0184 | 96.2298
8.5 | 1.0026 | 0.01062 | -0.0174 | 94.4068
9 | 1.0523 | 0.01104 | -0.0166 | 95.317
9.5 | 1.0998 | 0.01151 | -0.0153 | 95.5517
10 | 1.1421 | 0.01197 | -0.013 | 95.4135
10.5 | 1.1943 | 0.01272 | -0.0132 | 93.8915
11 | 1.2334 | 0.01388 | -0.0109 | 88.8617
11.5 | 1.2772 | 0.01455 | -0.0094 | 87.7801
12 | 1.3148 | 0.01537 | -0.0068 | 85.5433
12.5 | 1.3448 | 0.01622 | -0.003 | 82.91
13 | 1.3742 | 0.01725 | 0.0005 | 79.6638
13.5 | 1.4009 | 0.01857 | 0.0039 | 75.4389
14 | 1.4275 | 0.02002 | 0.0069 | 71.3037
14.5 | 1.4493 | 0.02187 | 0.0101 | 66.2689
15 | 1.4619 | 0.02453 | 0.0137 | 59.5964
15.5 | 1.4689 | 0.02781 | 0.0169 | 52.8191
16 | 1.4851 | 0.03049 | 0.019 | 48.7078
16.5 | 1.4969 | 0.03373 | 0.0207 | 44.3789
17 | 1.5146 | 0.03659 | 0.0218 | 41.3938
17.5 | 1.5121 | 0.04162 | 0.0227 | 36.3311
18 | 1.5114 | 0.04692 | 0.0227 | 32.2123
18.5 | 1.5101 | 0.05275 | 0.0219 | 28.6275
19 | 1.5135 | 0.05846 | 0.0203 | 25.8895
19.5 | 1.4792 | 0.07003 | 0.0157 | 21.1224
20 | 1.4407 | 0.08382 | 0.0086 | 17.188

## 69. Re 4M Mach 0.25 (1)
BIGFOIL.COM POLAR EXPORT
NACA65-112 a=0.6
NACA65-112 a=0.6 |  |  |  | Cl Max: | 0.954 | at alpha= | 9 | deg
JavaFoil+Calcfoil stall+Eppler ext transition |  |  |  | L/D Max: | 90.278 | at alpha= | 3 | deg
Re: | 4000000 |  |  | Cd Min: | 0.00463 | at alpha= | -0.5 | deg
Mach: | 0.25 |  |  | Cl=0 at alpha= | -0.69355 | deg
|  |  |  | @ Cl=0.1, Cd= | 0.0046548
|  |  |  | @ Cl=0.4, Cd= | 0.0048873
|  |  |  | @ Cl=0.6, Cd= | 0.1029
alpha (deg) | Cl | Cd | Cm | Cl/Cd
-14 | -0.394 | 0.10683 | 0.002 | -3.685
-13.5 | -0.448 | 0.09741 | 0.001 | -4.603
-13 | -0.498 | 0.09561 | 0.001 | -5.207
-12.5 | -0.543 | 0.08765 | 0.001 | -6.193
-12 | -0.582 | 0.08083 | 0.001 | -7.195
-11.5 | -0.614 | 0.07623 | 0 | -8.051
-11 | -0.639 | 0.07089 | 0 | -9.018
-10.5 | -0.657 | 0.06593 | 0 | -9.966
-10 | -0.667 | 0.06148 | -0.001 | -10.857
-9.5 | -0.682 | 0.05121 | -0.001 | -13.315
-9 | -0.814 | 0.01161 | -0.003 | -70.095
-8.5 | -0.804 | 0.01099 | -0.004 | -73.148
-8 | -0.783 | 0.01031 | -0.004 | -75.987
-7.5 | -0.752 | 0.01016 | -0.005 | -74.05
-7 | -0.712 | 0.00964 | -0.006 | -73.791
-6.5 | -0.667 | 0.00919 | -0.006 | -72.546
-6 | -0.619 | 0.00886 | -0.007 | -69.832
-5.5 | -0.567 | 0.0085 | -0.008 | -66.775
-5 | -0.514 | 0.00819 | -0.009 | -62.736
-4.5 | -0.458 | 0.0079 | -0.009 | -57.977
-4 | -0.4 | 0.00771 | -0.01 | -51.938
-3.5 | -0.342 | 0.00745 | -0.011 | -45.862
-3 | -0.282 | 0.0073 | -0.011 | -38.64
-2.5 | -0.222 | 0.00709 | -0.012 | -31.26
-2 | -0.161 | 0.00471 | -0.013 | -34.073
-1.5 | -0.099 | 0.0047 | -0.014 | -21.15
-1 | -0.038 | 0.00465 | -0.014 | -8.149
-0.5 | 0.024 | 0.00463 | -0.015 | 5.112
0 | 0.085 | 0.00465 | -0.016 | 18.355
0.5 | 0.147 | 0.00467 | -0.017 | 31.425
1 | 0.209 | 0.00468 | -0.017 | 44.574
1.5 | 0.27 | 0.00473 | -0.018 | 56.965
2 | 0.331 | 0.00483 | -0.019 | 68.503
2.5 | 0.392 | 0.00487 | -0.02 | 80.363
3 | 0.452 | 0.005 | -0.02 | 90.278
3.5 | 0.51 | 0.00762 | -0.021 | 66.998
4 | 0.569 | 0.00792 | -0.022 | 71.75
4.5 | 0.625 | 0.00769 | -0.022 | 81.387
5 | 0.681 | 0.00797 | -0.023 | 85.411
5.5 | 0.733 | 0.00831 | -0.024 | 88.291
6 | 0.784 | 0.00958 | -0.025 | 81.838
6.5 | 0.829 | 0.00998 | -0.025 | 83.033
7 | 0.868 | 0.01043 | -0.026 | 83.178
7.5 | 0.901 | 0.01089 | -0.027 | 82.754
8 | 0.927 | 0.01144 | -0.027 | 81.006
8.5 | 0.945 | 0.01203 | -0.028 | 78.535
9 | 0.954 | 0.01271 | -0.028 | 75.105
9.5 | 0.953 | 0.01363 | -0.029 | 69.949
10 | 0.941 | 0.01477 | -0.029 | 63.689
10.5 | 0.773 | 0.06093 | -0.019 | 12.683
11 | 0.743 | 0.06913 | -0.016 | 10.755
11.5 | 0.713 | 0.07517 | -0.016 | 9.484
12 | 0.676 | 0.0811 | -0.015 | 8.33
12.5 | 0.632 | 0.08667 | -0.016 | 7.298
13 | 0.583 | 0.09351 | -0.015 | 6.236
13.5 | 0.53 | 0.09822 | -0.016 | 5.391
14 | 0.471 | 0.1029 | -0.017 | 4.576

## 70. Re 4M Mach 0.25 (2)
BIGFOIL.COM POLAR EXPORT
NACA65-112 a=0.6
NACA65-112 a=0.6 |  |  |  | Cl Max: | 1.3483 | at alpha= | 13.5 | deg
XFOIL ncrit=9 |  |  |  | L/D Max: | 93.672 | at alpha= | 7.5 | deg
Re: | 4000000 |  |  | Cd Min: | 0.22111 | at alpha= | 18.5 | deg
Mach: | 0.25 |  |  | Cl=0 at alpha= | -0.70454 | deg
|  |  |  | @ Cl=0.1, Cd= | 0.00377
|  |  |  | @ Cl=0.4, Cd= | 0.0057811
|  |  |  | @ Cl=0.6, Cd= | 0.0076352
alpha (deg) | Cl | Cd | Cm | Cl/Cd
-18 | -0.7188 | 0.20939 | 0.0417 | -3.4328
-17.5 | -0.7023 | 0.20235 | 0.0373 | -3.4707
-17 | -0.6891 | 0.19362 | 0.0325 | -3.559
-15.5 | -1.0401 | 0.07479 | -0.0353 | -13.9069
-15 | -1.0878 | 0.05836 | -0.0471 | -18.6395
-14.5 | -1.1311 | 0.04667 | -0.0529 | -24.2361
-14 | -1.1721 | 0.03741 | -0.0543 | -31.3312
-13.5 | -1.2018 | 0.03057 | -0.0519 | -39.3131
-13 | -1.208 | 0.02634 | -0.0477 | -45.8618
-12 | -1.1939 | 0.02099 | -0.0356 | -56.8795
-11.5 | -1.1674 | 0.01883 | -0.031 | -61.9968
-11 | -1.1308 | 0.01698 | -0.0275 | -66.596
-10.5 | -1.0888 | 0.01539 | -0.0247 | -70.7472
-10 | -1.0419 | 0.01416 | -0.0225 | -73.5805
-9.5 | -0.9965 | 0.01265 | -0.0201 | -78.7747
-9 | -0.9442 | 0.01181 | -0.0187 | -79.9492
-8.5 | -0.8901 | 0.01114 | -0.0176 | -79.9013
-8 | -0.8353 | 0.01053 | -0.0167 | -79.3257
-7 | -0.7262 | 0.00915 | -0.015 | -79.3661
-6.5 | -0.6693 | 0.0087 | -0.0146 | -76.931
-6 | -0.6118 | 0.00834 | -0.0144 | -73.3573
-5.5 | -0.5543 | 0.00793 | -0.0143 | -69.8991
-5 | -0.4967 | 0.00755 | -0.0142 | -65.7881
-4.5 | -0.4381 | 0.00728 | -0.0144 | -60.1786
-4 | -0.3796 | 0.00699 | -0.0145 | -54.3062
-3.5 | -0.3208 | 0.00677 | -0.0148 | -47.3855
-3 | -0.2619 | 0.00652 | -0.0152 | -40.1687
-2.5 | -0.2036 | 0.0062 | -0.0155 | -32.8387
-2 | -0.1475 | 0.00547 | -0.0157 | -26.9653
-1.5 | -0.0922 | 0.00462 | -0.0159 | -19.9567
-1 | -0.0351 | 0.00401 | -0.0163 | -8.7531
-0.5 | 0.0243 | 0.00382 | -0.0168 | 6.3613
0 | 0.0846 | 0.00377 | -0.0175 | 22.4403
0.5 | 0.1449 | 0.00377 | -0.0182 | 38.435
1 | 0.2052 | 0.00381 | -0.0189 | 53.8583
1.5 | 0.2648 | 0.00395 | -0.0195 | 67.038
2 | 0.3225 | 0.00436 | -0.0198 | 73.9679
3 | 0.4283 | 0.0063 | -0.0193 | 67.9841
4 | 0.5397 | 0.00732 | -0.0191 | 73.7295
4.5 | 0.597 | 0.00762 | -0.0192 | 78.3465
5 | 0.6542 | 0.00791 | -0.0191 | 82.7054
5.5 | 0.7107 | 0.00826 | -0.0189 | 86.0412
6 | 0.7672 | 0.0086 | -0.0187 | 89.2093
6.5 | 0.8216 | 0.00911 | -0.018 | 90.1866
7.5 | 0.9311 | 0.00994 | -0.0166 | 93.672
8 | 0.9808 | 0.01072 | -0.0149 | 91.4925
8.5 | 1.0325 | 0.01127 | -0.0135 | 91.6149
9 | 1.0817 | 0.01189 | -0.0117 | 90.9756
9.5 | 1.1274 | 0.01256 | -0.0091 | 89.7611
10.5 | 1.2128 | 0.01477 | -0.0035 | 82.1124
11 | 1.2424 | 0.01598 | 0.0015 | 77.7472
11.5 | 1.2718 | 0.01731 | 0.0061 | 73.472
12 | 1.2982 | 0.01901 | 0.0105 | 68.2904
12.5 | 1.3232 | 0.02096 | 0.0146 | 63.1298
13 | 1.3415 | 0.02355 | 0.0188 | 56.9639
13.5 | 1.3483 | 0.02714 | 0.0231 | 49.6794
14 | 1.3363 | 0.03255 | 0.027 | 41.0538
14.5 | 1.3061 | 0.04009 | 0.0294 | 32.5792
15 | 1.2858 | 0.04754 | 0.0296 | 27.0467
15.5 | 1.2366 | 0.05964 | 0.026 | 20.7344
16 | 1.2024 | 0.0721 | 0.0196 | 16.6768
16.5 | 1.1402 | 0.09275 | 0.0059 | 12.2933
17 | 1.0859 | 0.11572 | -0.0085 | 9.3839
17.5 | 1.0113 | 0.14204 | -0.0244 | 7.1198
18.5 | 0.8299 | 0.22111 | -0.0666 | 3.7533

## 71. Re 4M Mach 0.50 (1)
BIGFOIL.COM POLAR EXPORT
NACA65-112 a=0.6
NACA65-112 a=0.6 |  |  |  | Cl Max: | 1.108 | at alpha= | 20 | deg
JavaFoil+Calcfoil stall+Eppler ext transition |  |  |  | L/D Max: | 90.91 | at alpha= | 2.5 | deg
Re: | 4000000 |  |  | Cd Min: | 0.00466 | at alpha= | 1.5 | deg
Mach: | 0.5 |  |  | Cl=0 at alpha= | -0.69118 | deg
|  |  |  | @ Cl=0.1, Cd= | 0.0047636
|  |  |  | @ Cl=0.4, Cd= | 0.0047619
|  |  |  | @ Cl=0.6, Cd= | 0.0084893
alpha (deg) | Cl | Cd | Cm | Cl/Cd
-20 | -1.045 | 0.16069 | 0.007 | -6.501
-19.5 | -1.018 | 0.1568 | 0.007 | -6.494
-19 | -0.992 | 0.154 | 0.006 | -6.441
-18.5 | -0.967 | 0.1503 | 0.006 | -6.437
-18 | -0.939 | 0.14305 | 0.005 | -6.562
-17.5 | -0.911 | 0.1392 | 0.005 | -6.545
-17 | -0.884 | 0.13592 | 0.005 | -6.506
-16.5 | -0.858 | 0.1318 | 0.004 | -6.509
-16 | -0.832 | 0.12843 | 0.004 | -6.479
-15.5 | -0.803 | 0.11964 | 0.003 | -6.714
-15 | -0.776 | 0.11464 | 0.003 | -6.773
-14.5 | -0.75 | 0.10892 | 0.003 | -6.885
-14 | -0.723 | 0.10781 | 0.002 | -6.709
-13.5 | -0.696 | 0.10138 | 0.002 | -6.87
-13 | -0.669 | 0.09552 | 0.001 | -7
-12.5 | -0.642 | 0.08582 | 0.001 | -7.482
-12 | -0.615 | 0.07923 | 0.001 | -7.766
-11.5 | -0.588 | 0.0734 | 0 | -8.017
-11 | -0.561 | 0.08428 | 0 | -6.654
-10.5 | -0.534 | 0.07396 | 0 | -7.216
-10 | -0.507 | 0.06644 | -0.001 | -7.631
-9.5 | -0.48 | 0.06032 | -0.001 | -7.961
-9 | -0.454 | 0.05508 | -0.002 | -8.249
-8.5 | -0.43 | 0.04954 | -0.002 | -8.685
-8 | -0.398 | 0.05609 | -0.002 | -7.09
-7.5 | -0.371 | 0.05022 | -0.003 | -7.384
-7 | -0.346 | 0.0443 | -0.003 | -7.8
-6.5 | -0.506 | 0.04301 | -0.003 | -11.761
-6 | -0.631 | 0.00948 | -0.008 | -66.501
-5.5 | -0.601 | 0.00929 | -0.009 | -64.722
-5 | -0.556 | 0.00873 | -0.01 | -63.725
-4.5 | -0.502 | 0.00834 | -0.01 | -60.205
-4 | -0.443 | 0.00835 | -0.011 | -52.984
-3.5 | -0.379 | 0.00802 | -0.012 | -47.311
-3 | -0.314 | 0.00773 | -0.013 | -40.642
-2.5 | -0.247 | 0.00745 | -0.014 | -33.187
-2 | -0.179 | 0.00486 | -0.014 | -36.883
-1.5 | -0.111 | 0.00482 | -0.015 | -23.025
-1 | -0.042 | 0.00479 | -0.016 | -8.842
-0.5 | 0.026 | 0.00474 | -0.017 | 5.573
0 | 0.095 | 0.00476 | -0.018 | 20.05
0.5 | 0.164 | 0.00481 | -0.019 | 34.129
1 | 0.233 | 0.00484 | -0.019 | 48.155
1.5 | 0.301 | 0.00466 | -0.02 | 64.659
2 | 0.369 | 0.00473 | -0.021 | 77.989
2.5 | 0.437 | 0.0048 | -0.022 | 90.91
3 | 0.502 | 0.00753 | -0.023 | 66.747
3.5 | 0.567 | 0.00784 | -0.023 | 72.329
4 | 0.629 | 0.00906 | -0.024 | 69.405
4.5 | 0.688 | 0.00952 | -0.025 | 72.254
5 | 0.741 | 0.01003 | -0.026 | 73.857
5.5 | 0.787 | 0.01057 | -0.026 | 74.463
6 | 0.821 | 0.01125 | -0.027 | 72.99
6.5 | 0.824 | 0.01212 | -0.028 | 67.96
7 | 0.596 | 0.04714 | -0.013 | 12.636
7.5 | 0.54 | 0.01365 | -0.029 | 39.576
8 | 0.471 | 0.05166 | -0.015 | 9.124
8.5 | 0.497 | 0.06004 | -0.014 | 8.273
9 | 0.634 | 0.0155 | -0.031 | 40.924
9.5 | 0.557 | 0.05683 | -0.019 | 9.806
10 | 0.579 | 0.06428 | -0.017 | 9.006
10.5 | 0.604 | 0.07102 | -0.016 | 8.506
11 | 0.63 | 0.08184 | -0.017 | 7.701
11.5 | 0.658 | 0.07356 | -0.018 | 8.944
12 | 0.684 | 0.07996 | -0.018 | 8.558
12.5 | 0.71 | 0.08665 | -0.019 | 8.199
13 | 0.736 | 0.09453 | -0.019 | 7.791
13.5 | 0.764 | 0.10203 | -0.02 | 7.489
14 | 0.79 | 0.10882 | -0.021 | 7.26
14.5 | 0.816 | 0.11221 | -0.021 | 7.272
15 | 0.842 | 0.11809 | -0.021 | 7.13
15.5 | 0.87 | 0.12381 | -0.023 | 7.027
16 | 0.896 | 0.12686 | -0.023 | 7.061
16.5 | 0.922 | 0.12978 | -0.024 | 7.101
17 | 0.948 | 0.13608 | -0.024 | 6.964
17.5 | 0.976 | 0.14026 | -0.026 | 6.956
18 | 1.004 | 0.1443 | -0.027 | 6.96
18.5 | 1.027 | 0.14674 | -0.026 | 6.999
19 | 1.053 | 0.15103 | -0.027 | 6.971
19.5 | 1.079 | 0.15646 | -0.028 | 6.895
20 | 1.108 | 0.1633 | -0.029 | 6.787

## 72. Re 4M Mach 0.50 (2)
BIGFOIL.COM POLAR EXPORT
NACA65-112 a=0.6
NACA65-112 a=0.6 |  |  |  | Cl Max: | 0.956 | at alpha= | 8 | deg
XFOIL ncrit=9 |  |  |  | L/D Max: | 84.7609 | at alpha= | 5.5 | deg
Re: | 4000000 |  |  | Cd Min: | 0.27045 | at alpha= | -20 | deg
Mach: | 0.5 |  |  | Cl=0 at alpha= | -0.70741 | deg
|  |  |  | @ Cl=0.1, Cd= | 0.0039008
|  |  |  | @ Cl=0.4, Cd= | 0.0056952
|  |  |  | @ Cl=0.6, Cd= | 0.0078884
alpha (deg) | Cl | Cd | Cm | Cl/Cd
-20 | -0.8455 | 0.27045 | 0.0758 | -3.1263
-19.5 | -0.824 | 0.26178 | 0.0704 | -3.1477
-19 | -0.8027 | 0.25279 | 0.065 | -3.1754
-18.5 | -0.7814 | 0.24336 | 0.0596 | -3.2109
-18 | -0.7611 | 0.23406 | 0.0542 | -3.2517
-17.5 | -0.7407 | 0.22481 | 0.0489 | -3.2948
-16.5 | -0.7009 | 0.20696 | 0.0383 | -3.3866
-16 | -0.6803 | 0.19883 | 0.0333 | -3.4215
-15.5 | -0.6617 | 0.1897 | 0.0281 | -3.4881
-15 | -0.6441 | 0.18035 | 0.0229 | -3.5714
-14.5 | -0.6305 | 0.16967 | 0.0174 | -3.716
-14 | -0.6175 | 0.15976 | 0.0119 | -3.8652
-13.5 | -0.6018 | 0.15097 | 0.0068 | -3.9862
-13 | -0.5873 | 0.14213 | 0.0018 | -4.1321
-12 | -0.5741 | 0.1207 | -0.0103 | -4.7564
-11.5 | -0.5737 | 0.1091 | -0.0172 | -5.2585
-11 | -0.5842 | 0.09694 | -0.0242 | -6.0264
-10.5 | -0.5969 | 0.08482 | -0.0315 | -7.0373
-10 | -0.6031 | 0.07357 | -0.0391 | -8.1976
-9.5 | -0.6269 | 0.05821 | -0.0516 | -10.7696
-9 | -0.6706 | 0.04655 | -0.0583 | -14.406
-8.5 | -0.6945 | 0.03981 | -0.0583 | -17.4454
-8 | -0.7313 | 0.03371 | -0.0526 | -21.6939
-7.5 | -0.7496 | 0.0279 | -0.045 | -26.8674
-7 | -0.7524 | 0.02033 | -0.038 | -37.0093
-6.5 | -0.7319 | 0.01348 | -0.0318 | -54.2953
-6 | -0.6817 | 0.01098 | -0.0274 | -62.0856
-5.5 | -0.6245 | 0.00952 | -0.024 | -65.5987
-5 | -0.5608 | 0.00871 | -0.0219 | -64.3858
-4.5 | -0.4968 | 0.00795 | -0.0202 | -62.4906
-4 | -0.4296 | 0.00752 | -0.0194 | -57.1277
-3.5 | -0.3625 | 0.00715 | -0.0189 | -50.6993
-3 | -0.2948 | 0.00686 | -0.0187 | -42.9738
-2 | -0.1627 | 0.00604 | -0.0187 | -26.9371
-1 | -0.0395 | 0.00414 | -0.0186 | -9.5411
-0.5 | 0.028 | 0.00395 | -0.0191 | 7.0886
0 | 0.0971 | 0.0039 | -0.0199 | 24.8974
1 | 0.2349 | 0.00394 | -0.0215 | 59.6193
1.5 | 0.3029 | 0.0041 | -0.022 | 73.878
2.5 | 0.4216 | 0.00605 | -0.0208 | 69.686
3 | 0.4785 | 0.0071 | -0.0196 | 67.3944
3.5 | 0.5423 | 0.00756 | -0.0189 | 71.7328
4 | 0.6073 | 0.00793 | -0.0182 | 76.5826
4.5 | 0.672 | 0.00833 | -0.0171 | 80.6723
5 | 0.7354 | 0.00884 | -0.0155 | 83.19
5.5 | 0.7976 | 0.00941 | -0.0134 | 84.7609
6 | 0.8533 | 0.01033 | -0.0098 | 82.6041
6.5 | 0.902 | 0.01153 | -0.0049 | 78.2307
7 | 0.937 | 0.01318 | 0.0021 | 71.0926
7.5 | 0.9539 | 0.01628 | 0.0111 | 58.5934
8 | 0.956 | 0.02288 | 0.0194 | 41.7832
9 | 0.9111 | 0.03568 | 0.0327 | 25.5353
9.5 | 0.8783 | 0.04359 | 0.0346 | 20.1491
10 | 0.8478 | 0.05258 | 0.0328 | 16.124
10.5 | 0.8163 | 0.06368 | 0.027 | 12.8188
11 | 0.785 | 0.07823 | 0.0167 | 10.0345
11.5 | 0.7669 | 0.09505 | 0.0049 | 8.0684
12 | 0.7476 | 0.11006 | -0.0045 | 6.7927
12.5 | 0.7365 | 0.12382 | -0.0127 | 5.9482
13 | 0.7294 | 0.13753 | -0.0205 | 5.3036

## 73. Re 5M Mach 0.00 (1)
BIGFOIL.COM POLAR EXPORT
NACA65-112 a=0.6
NACA65-112 a=0.6 |  |  |  | Cl Max: | 1.02 | at alpha= | 11 | deg
JavaFoil+Calcfoil stall+Eppler ext transition |  |  |  | L/D Max: | 99.589 | at alpha= | 7 | deg
Re: | 5000000 |  |  | Cd Min: | 0.00451 | at alpha= | -0.5 | deg
Mach: | 0 |  |  | Cl=0 at alpha= | -0.69167 | deg
|  |  |  | @ Cl=0.1, Cd= | 0.0045186
|  |  |  | @ Cl=0.4, Cd= | 0.0048234
|  |  |  | @ Cl=0.6, Cd= | 0.0075925
alpha (deg) | Cl | Cd | Cm | Cl/Cd
-16 | -0.622 | 0.11964 | 0.003 | -5.197
-15.5 | -0.642 | 0.11515 | 0.003 | -5.571
-15 | -0.661 | 0.10645 | 0.002 | -6.21
-14.5 | -0.679 | 0.1 | 0.002 | -6.791
-14 | -0.694 | 0.09548 | 0.002 | -7.273
-13.5 | -0.709 | 0.08994 | 0.002 | -7.881
-13 | -0.721 | 0.08356 | 0.001 | -8.633
-12.5 | -0.731 | 0.07801 | 0.001 | -9.371
-12 | -0.74 | 0.07136 | 0.001 | -10.364
-11.5 | -0.88 | 0.01524 | 0 | -57.757
-11 | -0.893 | 0.01295 | 0 | -68.924
-10.5 | -0.891 | 0.01204 | -0.001 | -74.004
-10 | -0.882 | 0.01141 | -0.001 | -77.249
-9.5 | -0.867 | 0.00988 | -0.002 | -87.71
-9 | -0.846 | 0.01066 | -0.003 | -79.349
-8.5 | -0.817 | 0.01016 | -0.003 | -80.441
-8 | -0.784 | 0.00976 | -0.004 | -80.324
-7.5 | -0.746 | 0.00926 | -0.005 | -80.495
-7 | -0.701 | 0.00892 | -0.006 | -78.586
-6.5 | -0.654 | 0.00858 | -0.006 | -76.266
-6 | -0.605 | 0.00827 | -0.007 | -73.098
-5.5 | -0.553 | 0.00796 | -0.008 | -69.497
-5 | -0.5 | 0.00775 | -0.008 | -64.512
-4.5 | -0.445 | 0.00753 | -0.009 | -59.049
-4 | -0.388 | 0.00728 | -0.01 | -53.358
-3.5 | -0.331 | 0.00712 | -0.01 | -46.5
-3 | -0.273 | 0.00698 | -0.011 | -39.131
-2.5 | -0.215 | 0.00679 | -0.012 | -31.625
-2 | -0.156 | 0.0046 | -0.013 | -33.774
-1.5 | -0.096 | 0.00453 | -0.013 | -21.221
-1 | -0.037 | 0.00454 | -0.014 | -8.081
-0.5 | 0.023 | 0.00451 | -0.015 | 5.078
0 | 0.083 | 0.00451 | -0.015 | 18.297
0.5 | 0.142 | 0.00454 | -0.016 | 31.334
1 | 0.202 | 0.00458 | -0.017 | 44.12
1.5 | 0.261 | 0.00461 | -0.017 | 56.59
2 | 0.32 | 0.00467 | -0.018 | 68.545
2.5 | 0.379 | 0.00477 | -0.019 | 79.447
3 | 0.438 | 0.00492 | -0.02 | 88.989
3.5 | 0.495 | 0.00721 | -0.02 | 68.657
4 | 0.551 | 0.0074 | -0.021 | 74.558
4.5 | 0.607 | 0.00762 | -0.022 | 79.635
5 | 0.662 | 0.0079 | -0.022 | 83.702
5.5 | 0.715 | 0.00776 | -0.023 | 92.102
6 | 0.765 | 0.00801 | -0.024 | 95.519
6.5 | 0.812 | 0.00829 | -0.024 | 98.054
7 | 0.856 | 0.00859 | -0.025 | 99.589
7.5 | 0.894 | 0.01 | -0.026 | 89.477
8 | 0.929 | 0.01041 | -0.026 | 89.224
8.5 | 0.958 | 0.01085 | -0.027 | 88.293
9 | 0.982 | 0.01134 | -0.028 | 86.532
9.5 | 1 | 0.01195 | -0.028 | 83.676
10 | 1.012 | 0.01272 | -0.029 | 79.583
10.5 | 1.019 | 0.01337 | -0.029 | 76.202
11 | 1.02 | 0.01416 | -0.03 | 72.022
11.5 | 1.014 | 0.01525 | -0.03 | 66.518
12 | 1.001 | 0.01675 | -0.031 | 59.763
12.5 | 0.833 | 0.07609 | -0.019 | 10.943
13 | 0.834 | 0.07206 | -0.022 | 11.567
13.5 | 0.803 | 0.0868 | -0.019 | 9.256
14 | 0.784 | 0.09345 | -0.018 | 8.392
14.5 | 0.765 | 0.09861 | -0.018 | 7.756
15 | 0.743 | 0.10516 | -0.018 | 7.069
15.5 | 0.721 | 0.11207 | -0.018 | 6.431
16 | 0.697 | 0.1195 | -0.018 | 5.832

## 74. Re 5M Mach 0.00 (2)
BIGFOIL.COM POLAR EXPORT
NACA65-112 a=0.6
NACA65-112 a=0.6 |  |  |  | Cl Max: | 1.6159 | at alpha= | 19 | deg
XFOIL ncrit=9 |  |  |  | L/D Max: | 102.63 | at alpha= | 9.5 | deg
Re: | 5000000 |  |  | Cd Min: | 0.05615 | at alpha= | 20 | deg
Mach: | 0 |  |  | Cl=0 at alpha= | -0.70687 | deg
|  |  |  | @ Cl=0.1, Cd= | 0.0036148
|  |  |  | @ Cl=0.4, Cd= | 0.0058638
|  |  |  | @ Cl=0.6, Cd= | 0.0072782
alpha (deg) | Cl | Cd | Cm | Cl/Cd
-20 | -1.5051 | 0.05459 | -0.0412 | -27.571
-19.5 | -1.527 | 0.04617 | -0.0441 | -33.0734
-19 | -1.5263 | 0.04112 | -0.045 | -37.1182
-18.5 | -1.5307 | 0.03597 | -0.0451 | -42.5549
-18 | -1.525 | 0.03218 | -0.0443 | -47.3897
-17.5 | -1.5186 | 0.02876 | -0.0427 | -52.8025
-17 | -1.4997 | 0.02657 | -0.0411 | -56.4434
-16.5 | -1.4883 | 0.024 | -0.0384 | -62.0125
-16 | -1.4647 | 0.02249 | -0.0361 | -65.1267
-15.5 | -1.444 | 0.0209 | -0.033 | -69.0909
-15 | -1.4271 | 0.01925 | -0.0288 | -74.1351
-14.5 | -1.4136 | 0.01762 | -0.0232 | -80.227
-14 | -1.3799 | 0.01648 | -0.0207 | -83.7318
-13.5 | -1.3354 | 0.01555 | -0.0201 | -85.8778
-13 | -1.2992 | 0.01487 | -0.0173 | -87.3705
-12.5 | -1.2563 | 0.01417 | -0.0158 | -88.6591
-12 | -1.2108 | 0.01349 | -0.0147 | -89.7554
-11.5 | -1.1636 | 0.01287 | -0.0139 | -90.4118
-11 | -1.1148 | 0.01232 | -0.0133 | -90.487
-10.5 | -1.0662 | 0.01166 | -0.0127 | -91.4408
-10 | -1.0182 | 0.01084 | -0.0119 | -93.9299
-9.5 | -0.9669 | 0.01036 | -0.0117 | -93.3301
-9 | -0.9148 | 0.00991 | -0.0115 | -92.3108
-8 | -0.8084 | 0.00913 | -0.0115 | -88.5433
-7.5 | -0.7552 | 0.00867 | -0.0114 | -87.105
-7 | -0.7015 | 0.00824 | -0.0114 | -85.1335
-6.5 | -0.6466 | 0.00792 | -0.0116 | -81.6414
-6 | -0.5913 | 0.00765 | -0.0119 | -77.2941
-5.5 | -0.5358 | 0.00736 | -0.0122 | -72.7989
-5 | -0.4802 | 0.00705 | -0.0125 | -68.1135
-4.5 | -0.4238 | 0.00684 | -0.0129 | -61.9591
-4 | -0.3675 | 0.0066 | -0.0133 | -55.6818
-3.5 | -0.3108 | 0.00641 | -0.0137 | -48.4867
-3 | -0.254 | 0.0062 | -0.0142 | -40.9677
-2.5 | -0.1976 | 0.00589 | -0.0146 | -33.5484
-2 | -0.1426 | 0.00533 | -0.0149 | -26.7542
-1.5 | -0.0878 | 0.00467 | -0.0153 | -18.8009
-1 | -0.0333 | 0.00397 | -0.0157 | -8.3879
-0.5 | 0.0235 | 0.00366 | -0.0163 | 6.4208
0 | 0.0815 | 0.00361 | -0.0169 | 22.5762
1 | 0.1977 | 0.00364 | -0.0182 | 54.3132
2 | 0.3086 | 0.00452 | -0.019 | 68.2743
2.5 | 0.3611 | 0.00535 | -0.0191 | 67.4953
3 | 0.4141 | 0.00605 | -0.0191 | 68.4463
4 | 0.5229 | 0.00693 | -0.0194 | 75.4545
5 | 0.6336 | 0.00743 | -0.0199 | 85.2759
5.5 | 0.6883 | 0.00771 | -0.0201 | 89.2737
6 | 0.743 | 0.00797 | -0.0203 | 93.2246
6.5 | 0.7963 | 0.00836 | -0.0202 | 95.2512
7 | 0.85 | 0.00866 | -0.0202 | 98.1524
7.5 | 0.9029 | 0.00898 | -0.0202 | 100.5457
8 | 0.9543 | 0.00943 | -0.0198 | 101.1983
8.5 | 1.0047 | 0.00992 | -0.0193 | 101.2802
9 | 1.0553 | 0.01032 | -0.0189 | 102.2578
9.5 | 1.1043 | 0.01076 | -0.0181 | 102.6301
10 | 1.1511 | 0.01126 | -0.017 | 102.2291
10.5 | 1.1901 | 0.01193 | -0.0144 | 99.7569
11 | 1.2415 | 0.01262 | -0.0146 | 98.3756
11.5 | 1.2869 | 0.01323 | -0.0135 | 97.2714
12 | 1.3293 | 0.01395 | -0.012 | 95.2903
12.5 | 1.3693 | 0.0147 | -0.0101 | 93.1497
13 | 1.3988 | 0.01551 | -0.0063 | 90.187
13.5 | 1.4255 | 0.01652 | -0.0025 | 86.2893
14 | 1.4492 | 0.0179 | 0.0013 | 80.9609
14.5 | 1.4684 | 0.01969 | 0.0051 | 74.5759
15 | 1.4936 | 0.02118 | 0.0078 | 70.5194
15.5 | 1.5169 | 0.02289 | 0.0104 | 66.2691
16 | 1.5388 | 0.02478 | 0.0126 | 62.0985
16.5 | 1.5579 | 0.02699 | 0.0148 | 57.7214
17 | 1.5779 | 0.02925 | 0.0165 | 53.9453
17.5 | 1.589 | 0.03238 | 0.0183 | 49.0735
18 | 1.5989 | 0.03579 | 0.0196 | 44.6745
18.5 | 1.6074 | 0.03954 | 0.0205 | 40.6525
19 | 1.6159 | 0.04357 | 0.0207 | 37.0874
19.5 | 1.611 | 0.04941 | 0.0203 | 32.6047
20 | 1.6031 | 0.05615 | 0.0189 | 28.5503

## 75. Re 5M Mach 0.10 (1)
BIGFOIL.COM POLAR EXPORT
NACA65-112 a=0.6
NACA65-112 a=0.6 |  |  |  | Cl Max: | 1.009 | at alpha= | 10.5 | deg
JavaFoil+Calcfoil stall+Eppler ext transition |  |  |  | L/D Max: | 97.48 | at alpha= | 6.5 | deg
Re: | 5000000 |  |  | Cd Min: | 0.0045 | at alpha= | 0 | deg
Mach: | 0.1 |  |  | Cl=0 at alpha= | -0.69167 | deg
|  |  |  | @ Cl=0.1, Cd= | 0.0045085
|  |  |  | @ Cl=0.4, Cd= | 0.0048386
|  |  |  | @ Cl=0.6, Cd= | 0.0076289
alpha (deg) | Cl | Cd | Cm | Cl/Cd
-15.5 | -0.601 | 0.11694 | 0.003 | -5.142
-15 | -0.624 | 0.10891 | 0.002 | -5.729
-14.5 | -0.645 | 0.10136 | 0.002 | -6.367
-14 | -0.665 | 0.09801 | 0.002 | -6.783
-13.5 | -0.683 | 0.09098 | 0.002 | -7.505
-13 | -0.698 | 0.0848 | 0.001 | -8.235
-12.5 | -0.711 | 0.07955 | 0.001 | -8.941
-12 | -0.721 | 0.07371 | 0.001 | -9.787
-11.5 | -0.809 | 0.0291 | 0 | -27.814
-11 | -0.877 | 0.01343 | 0 | -65.339
-10.5 | -0.881 | 0.01225 | -0.001 | -71.882
-10 | -0.874 | 0.01157 | -0.001 | -75.602
-9.5 | -0.862 | 0.01099 | -0.002 | -78.469
-9 | -0.844 | 0.01071 | -0.003 | -78.765
-8.5 | -0.817 | 0.01028 | -0.004 | -79.418
-8 | -0.784 | 0.00979 | -0.004 | -80.148
-7.5 | -0.747 | 0.00938 | -0.005 | -79.637
-7 | -0.703 | 0.00895 | -0.006 | -78.548
-6.5 | -0.656 | 0.00865 | -0.006 | -75.918
-6 | -0.607 | 0.00833 | -0.007 | -72.879
-5.5 | -0.555 | 0.00804 | -0.008 | -69.063
-5 | -0.502 | 0.00774 | -0.008 | -64.851
-4.5 | -0.447 | 0.00753 | -0.009 | -59.342
-4 | -0.39 | 0.00734 | -0.01 | -53.149
-3.5 | -0.333 | 0.00713 | -0.01 | -46.662
-3 | -0.275 | 0.00698 | -0.011 | -39.315
-2.5 | -0.216 | 0.00683 | -0.012 | -31.559
-2 | -0.156 | 0.00459 | -0.013 | -34.037
-1.5 | -0.097 | 0.00452 | -0.013 | -21.391
-1 | -0.037 | 0.00456 | -0.014 | -8.096
-0.5 | 0.023 | 0.00453 | -0.015 | 5.084
0 | 0.083 | 0.0045 | -0.015 | 18.431
0.5 | 0.143 | 0.00453 | -0.016 | 31.581
1 | 0.203 | 0.00459 | -0.017 | 44.243
1.5 | 0.262 | 0.00462 | -0.018 | 56.759
2 | 0.322 | 0.00468 | -0.018 | 68.744
2.5 | 0.381 | 0.0048 | -0.019 | 79.393
3 | 0.44 | 0.00492 | -0.02 | 89.313
3.5 | 0.497 | 0.00724 | -0.02 | 68.658
4 | 0.554 | 0.00744 | -0.021 | 74.505
4.5 | 0.61 | 0.00767 | -0.022 | 79.534
5 | 0.665 | 0.00796 | -0.022 | 83.518
5.5 | 0.718 | 0.00781 | -0.023 | 91.861
6 | 0.768 | 0.00808 | -0.024 | 95.083
6.5 | 0.815 | 0.00836 | -0.025 | 97.48
7 | 0.858 | 0.00969 | -0.025 | 88.547
7.5 | 0.896 | 0.01005 | -0.026 | 89.173
8 | 0.929 | 0.01048 | -0.027 | 88.664
8.5 | 0.957 | 0.01094 | -0.027 | 87.494
9 | 0.979 | 0.01151 | -0.028 | 85.079
9.5 | 0.996 | 0.01207 | -0.028 | 82.464
10 | 1.005 | 0.0129 | -0.029 | 77.94
10.5 | 1.009 | 0.01357 | -0.03 | 74.353
11 | 1.006 | 0.01447 | -0.03 | 69.56
11.5 | 0.997 | 0.01565 | -0.031 | 63.671
12 | 0.969 | 0.01895 | -0.031 | 51.135
12.5 | 0.81 | 0.07872 | -0.018 | 10.284
13 | 0.792 | 0.08449 | -0.017 | 9.378
13.5 | 0.774 | 0.08912 | -0.018 | 8.688
14 | 0.753 | 0.09445 | -0.018 | 7.972
14.5 | 0.728 | 0.10093 | -0.017 | 7.218
15 | 0.704 | 0.10635 | -0.018 | 6.62
15.5 | 0.678 | 0.11379 | -0.018 | 5.96

## 76. Re 5M Mach 0.10 (2)
BIGFOIL.COM POLAR EXPORT
NACA65-112 a=0.6
NACA65-112 a=0.6 |  |  |  | Cl Max: | 1.5842 | at alpha= | 19 | deg
XFOIL ncrit=9 |  |  |  | L/D Max: | 101.899 | at alpha= | 9.5 | deg
Re: | 5000000 |  |  | Cd Min: | 0.07396 | at alpha= | -20 | deg
Mach: | 0.1 |  |  | Cl=0 at alpha= | -0.70753 | deg
|  |  |  | @ Cl=0.1, Cd= | 0.0036131
|  |  |  | @ Cl=0.4, Cd= | 0.0058577
|  |  |  | @ Cl=0.6, Cd= | 0.0072927
alpha (deg) | Cl | Cd | Cm | Cl/Cd
-20 | -1.3984 | 0.07396 | -0.0331 | -18.9075
-19.5 | -1.4589 | 0.05762 | -0.0425 | -25.3193
-19 | -1.4673 | 0.05037 | -0.0455 | -29.1304
-18.5 | -1.4871 | 0.04262 | -0.0475 | -34.8921
-18 | -1.4906 | 0.03735 | -0.0478 | -39.909
-17.5 | -1.495 | 0.03249 | -0.047 | -46.0142
-17 | -1.4795 | 0.02971 | -0.0457 | -49.798
-16.5 | -1.4742 | 0.02636 | -0.0433 | -55.9256
-16 | -1.4538 | 0.02439 | -0.041 | -59.6064
-15.5 | -1.4366 | 0.02237 | -0.0378 | -64.2199
-15 | -1.4218 | 0.02037 | -0.0337 | -69.7987
-14.5 | -1.3954 | 0.01931 | -0.0302 | -72.2631
-14 | -1.3819 | 0.01742 | -0.0244 | -79.3284
-13.5 | -1.3421 | 0.01619 | -0.0228 | -82.8968
-13 | -1.3057 | 0.0154 | -0.0199 | -84.7857
-12.5 | -1.2633 | 0.01465 | -0.018 | -86.2321
-12 | -1.2181 | 0.01389 | -0.0167 | -87.6962
-11.5 | -1.1711 | 0.0132 | -0.0156 | -88.7197
-11 | -1.1222 | 0.01258 | -0.0148 | -89.2051
-10.5 | -1.0725 | 0.01198 | -0.0141 | -89.5242
-10 | -1.0248 | 0.01107 | -0.013 | -92.5745
-9.5 | -0.9734 | 0.01051 | -0.0126 | -92.6166
-9 | -0.9209 | 0.01003 | -0.0123 | -91.8146
-8 | -0.8137 | 0.00921 | -0.012 | -88.3496
-7.5 | -0.7594 | 0.00882 | -0.012 | -86.0998
-7 | -0.706 | 0.0083 | -0.0118 | -85.0602
-6.5 | -0.6507 | 0.00797 | -0.012 | -81.6437
-6 | -0.5949 | 0.00768 | -0.0122 | -77.4609
-5.5 | -0.539 | 0.00741 | -0.0124 | -72.7395
-5 | -0.4831 | 0.00708 | -0.0127 | -68.2345
-4.5 | -0.4263 | 0.00686 | -0.013 | -62.1429
-4 | -0.3696 | 0.00662 | -0.0134 | -55.8308
-3.5 | -0.3125 | 0.00642 | -0.0139 | -48.676
-3 | -0.2554 | 0.00621 | -0.0143 | -41.1272
-2.5 | -0.1986 | 0.00591 | -0.0147 | -33.6041
-2 | -0.1433 | 0.00535 | -0.015 | -26.785
-1.5 | -0.0882 | 0.00469 | -0.0154 | -18.806
-1 | -0.0334 | 0.00397 | -0.0158 | -8.4131
-0.5 | 0.0237 | 0.00366 | -0.0163 | 6.4754
0 | 0.082 | 0.00361 | -0.017 | 22.7147
0.5 | 0.1405 | 0.00362 | -0.0177 | 38.8122
1 | 0.1988 | 0.00365 | -0.0184 | 54.4658
1.5 | 0.2559 | 0.0039 | -0.0189 | 65.6154
2 | 0.3103 | 0.00453 | -0.0191 | 68.4989
2.5 | 0.3631 | 0.00538 | -0.0191 | 67.4907
3 | 0.4164 | 0.00607 | -0.0192 | 68.5997
3.5 | 0.4702 | 0.00665 | -0.0192 | 70.7068
4.5 | 0.5816 | 0.00721 | -0.0197 | 80.6657
5 | 0.6372 | 0.00746 | -0.0199 | 85.4155
5.5 | 0.6924 | 0.00774 | -0.02 | 89.4574
6.5 | 0.8009 | 0.00842 | -0.02 | 95.1188
7 | 0.8551 | 0.00871 | -0.02 | 98.1745
7.5 | 0.9083 | 0.00905 | -0.0198 | 100.3646
8 | 0.9595 | 0.00956 | -0.0193 | 100.3661
8.5 | 1.0108 | 0.01001 | -0.0188 | 100.979
9 | 1.0616 | 0.01043 | -0.0182 | 101.7833
9.5 | 1.1107 | 0.0109 | -0.0173 | 101.8991
10 | 1.1571 | 0.01146 | -0.0159 | 100.9686
10.5 | 1.1962 | 0.01218 | -0.0131 | 98.2102
11 | 1.2481 | 0.01285 | -0.0132 | 97.1284
11.5 | 1.293 | 0.01351 | -0.0118 | 95.7069
12 | 1.3347 | 0.01429 | -0.0099 | 93.401
12.5 | 1.3705 | 0.01508 | -0.007 | 90.882
13 | 1.3978 | 0.01603 | -0.0028 | 87.199
13.5 | 1.424 | 0.01723 | 0.0011 | 82.6465
14 | 1.441 | 0.0192 | 0.0056 | 75.0521
14.5 | 1.4666 | 0.0207 | 0.0086 | 70.8502
15 | 1.4913 | 0.02236 | 0.0113 | 66.695
15.5 | 1.5118 | 0.02443 | 0.0141 | 61.8829
16 | 1.5319 | 0.02661 | 0.0164 | 57.5686
16.5 | 1.5479 | 0.02927 | 0.0186 | 52.8835
17 | 1.5642 | 0.03204 | 0.0203 | 48.8202
17.5 | 1.5692 | 0.03599 | 0.0219 | 43.601
18 | 1.5745 | 0.04016 | 0.0228 | 39.2057
18.5 | 1.5795 | 0.04473 | 0.0231 | 35.3119
19 | 1.5842 | 0.04964 | 0.0227 | 31.9138
19.5 | 1.5679 | 0.0576 | 0.0209 | 27.2205
20 | 1.5481 | 0.06683 | 0.0175 | 23.1647

## 77. Re 5M Mach 0.25 (1)
BIGFOIL.COM POLAR EXPORT
NACA65-112 a=0.6
NACA65-112 a=0.6 |  |  |  | Cl Max: | 0.956 | at alpha= | 9 | deg
JavaFoil+Calcfoil stall+Eppler ext transition |  |  |  | L/D Max: | 94.241 | at alpha= | 6 | deg
Re: | 5000000 |  |  | Cd Min: | 0.00453 | at alpha= | -0.5 | deg
Mach: | 0.25 |  |  | Cl=0 at alpha= | -0.69355 | deg
|  |  |  | @ Cl=0.1, Cd= | 0.0045373
|  |  |  | @ Cl=0.4, Cd= | 0.00484
|  |  |  | @ Cl=0.6, Cd= | 0.10371
alpha (deg) | Cl | Cd | Cm | Cl/Cd
-14.5 | -0.334 | 0.11067 | 0.002 | -3.02
-14 | -0.394 | 0.10377 | 0.002 | -3.795
-13.5 | -0.449 | 0.0971 | 0.001 | -4.62
-13 | -0.498 | 0.09377 | 0.001 | -5.311
-12.5 | -0.543 | 0.08583 | 0.001 | -6.328
-12 | -0.582 | 0.08113 | 0.001 | -7.172
-11.5 | -0.614 | 0.07486 | 0 | -8.205
-11 | -0.64 | 0.07007 | 0 | -9.13
-10.5 | -0.658 | 0.06477 | 0 | -10.165
-10 | -0.67 | 0.05984 | -0.001 | -11.192
-9.5 | -0.819 | 0.01189 | -0.002 | -68.869
-9 | -0.817 | 0.01115 | -0.003 | -73.271
-8.5 | -0.805 | 0.01009 | -0.004 | -79.842
-8 | -0.784 | 0.01027 | -0.004 | -76.271
-7.5 | -0.752 | 0.00973 | -0.005 | -77.339
-7 | -0.712 | 0.00935 | -0.006 | -76.121
-6.5 | -0.667 | 0.00885 | -0.006 | -75.32
-6 | -0.619 | 0.00853 | -0.007 | -72.486
-5.5 | -0.567 | 0.00819 | -0.008 | -69.27
-5 | -0.514 | 0.00796 | -0.009 | -64.521
-4.5 | -0.458 | 0.00767 | -0.009 | -59.708
-4 | -0.4 | 0.0074 | -0.01 | -54.118
-3.5 | -0.342 | 0.00724 | -0.011 | -47.154
-3 | -0.282 | 0.00703 | -0.011 | -40.078
-2.5 | -0.222 | 0.00687 | -0.012 | -32.269
-2 | -0.161 | 0.00464 | -0.013 | -34.581
-1.5 | -0.099 | 0.0046 | -0.014 | -21.59
-1 | -0.038 | 0.00456 | -0.014 | -8.301
-0.5 | 0.024 | 0.00453 | -0.015 | 5.217
0 | 0.085 | 0.00453 | -0.016 | 18.815
0.5 | 0.147 | 0.00456 | -0.017 | 32.218
1 | 0.209 | 0.00459 | -0.017 | 45.395
1.5 | 0.27 | 0.00466 | -0.018 | 57.878
2 | 0.331 | 0.00472 | -0.019 | 70.063
2.5 | 0.392 | 0.00482 | -0.02 | 81.249
3 | 0.452 | 0.00497 | -0.02 | 90.795
3.5 | 0.51 | 0.00736 | -0.021 | 69.363
4 | 0.569 | 0.00764 | -0.022 | 74.438
4.5 | 0.626 | 0.00783 | -0.022 | 79.9
5 | 0.681 | 0.00769 | -0.023 | 88.472
5.5 | 0.734 | 0.00796 | -0.024 | 92.173
6 | 0.784 | 0.00832 | -0.025 | 94.241
6.5 | 0.829 | 0.00964 | -0.025 | 86.053
7 | 0.869 | 0.01008 | -0.026 | 86.181
7.5 | 0.902 | 0.01053 | -0.027 | 85.636
8 | 0.928 | 0.01102 | -0.027 | 84.214
8.5 | 0.946 | 0.01158 | -0.028 | 81.681
9 | 0.956 | 0.01222 | -0.028 | 78.219
9.5 | 0.955 | 0.01307 | -0.029 | 73.087
10 | 0.943 | 0.01417 | -0.03 | 66.567
10.5 | 0.914 | 0.0162 | -0.03 | 56.443
11 | 0.746 | 0.06698 | -0.018 | 11.143
11.5 | 0.714 | 0.0734 | -0.017 | 9.729
12 | 0.676 | 0.08015 | -0.016 | 8.437
12.5 | 0.633 | 0.08561 | -0.016 | 7.395
13 | 0.584 | 0.09256 | -0.016 | 6.305
13.5 | 0.53 | 0.0965 | -0.017 | 5.491
14 | 0.471 | 0.10371 | -0.017 | 4.541

## 78. Re 5M Mach 0.25 (2)
BIGFOIL.COM POLAR EXPORT
NACA65-112 a=0.6
NACA65-112 a=0.6 |  |  |  | Cl Max: | 1.3759 | at alpha= | 14.5 | deg
XFOIL ncrit=9 |  |  |  | L/D Max: | 98.3679 | at alpha= | 8.5 | deg
Re: | 5000000 |  |  | Cd Min: | 0.23598 | at alpha= | 19.5 | deg
Mach: | 0.25 |  |  | Cl=0 at alpha= | -0.70798 | deg
|  |  |  | @ Cl=0.1, Cd= | 0.0036325
|  |  |  | @ Cl=0.4, Cd= | 0.0058632
|  |  |  | @ Cl=0.6, Cd= | 0.0073217
alpha (deg) | Cl | Cd | Cm | Cl/Cd
-17.5 | -0.7144 | 0.19667 | 0.0356 | -3.6325
-17 | -0.6994 | 0.18906 | 0.0311 | -3.6994
-16.5 | -0.6914 | 0.17884 | 0.0256 | -3.866
-16 | -0.6833 | 0.16909 | 0.0205 | -4.041
-15.5 | -1.1055 | 0.06313 | -0.0448 | -17.5115
-15 | -1.1665 | 0.04845 | -0.0532 | -24.0764
-14.5 | -1.1841 | 0.0411 | -0.055 | -28.8102
-14 | -1.2189 | 0.03332 | -0.0542 | -36.5816
-13.5 | -1.2421 | 0.02759 | -0.0504 | -45.0199
-13 | -1.2598 | 0.02297 | -0.0439 | -54.8455
-12.5 | -1.2659 | 0.01982 | -0.0355 | -63.8698
-12 | -1.2366 | 0.01794 | -0.0309 | -68.9298
-11.5 | -1.1967 | 0.01645 | -0.0277 | -72.7477
-11 | -1.1525 | 0.01511 | -0.0249 | -76.274
-10.5 | -1.1061 | 0.01385 | -0.0225 | -79.8628
-10 | -1.0548 | 0.01298 | -0.0208 | -81.2635
-9.5 | -1.0045 | 0.01194 | -0.019 | -84.129
-9 | -0.9538 | 0.01089 | -0.0173 | -87.5849
-8.5 | -0.8984 | 0.01032 | -0.0164 | -87.0543
-8 | -0.8425 | 0.00977 | -0.0156 | -86.2334
-7.5 | -0.786 | 0.00928 | -0.015 | -84.6983
-7 | -0.7299 | 0.00873 | -0.0144 | -83.6082
-6.5 | -0.6733 | 0.00823 | -0.014 | -81.8104
-6 | -0.6153 | 0.00788 | -0.0139 | -78.0838
-5.5 | -0.5569 | 0.00758 | -0.0139 | -73.4697
-5 | -0.4989 | 0.00722 | -0.0138 | -69.0997
-4.5 | -0.4402 | 0.00695 | -0.014 | -63.3381
-4 | -0.3812 | 0.00674 | -0.0143 | -56.5579
-3.5 | -0.3222 | 0.00648 | -0.0146 | -49.7222
-3 | -0.2631 | 0.00627 | -0.015 | -41.9617
-2.5 | -0.2042 | 0.00601 | -0.0154 | -33.9767
-2 | -0.1471 | 0.00545 | -0.0156 | -26.9908
-1.5 | -0.0905 | 0.00476 | -0.016 | -19.0126
-1 | -0.0344 | 0.00399 | -0.0163 | -8.6216
-0.5 | 0.0245 | 0.00368 | -0.0169 | 6.6576
0 | 0.0848 | 0.00363 | -0.0175 | 23.3609
0.5 | 0.1451 | 0.00364 | -0.0182 | 39.8626
1 | 0.2054 | 0.00368 | -0.0189 | 55.8152
1.5 | 0.2643 | 0.00392 | -0.0194 | 67.4235
2 | 0.3202 | 0.0046 | -0.0196 | 69.6087
2.5 | 0.374 | 0.0055 | -0.0195 | 68
3 | 0.4284 | 0.00626 | -0.0194 | 68.4345
3.5 | 0.4842 | 0.00679 | -0.0194 | 71.3108
4 | 0.542 | 0.00706 | -0.0195 | 76.7705
4.5 | 0.5997 | 0.00732 | -0.0196 | 81.9262
5 | 0.6569 | 0.00764 | -0.0196 | 85.9817
5.5 | 0.7144 | 0.00791 | -0.0195 | 90.3161
6 | 0.771 | 0.00826 | -0.0193 | 93.3414
6.5 | 0.8269 | 0.00865 | -0.0189 | 95.5954
7 | 0.8828 | 0.00903 | -0.0184 | 97.763
8 | 0.9899 | 0.01008 | -0.0164 | 98.2044
8.5 | 1.0427 | 0.0106 | -0.0152 | 98.3679
9 | 1.094 | 0.01118 | -0.0137 | 97.8533
9.5 | 1.1402 | 0.01202 | -0.0113 | 94.8586
10 | 1.1836 | 0.01283 | -0.0082 | 92.2525
10.5 | 1.2319 | 0.0136 | -0.0062 | 90.5809
11 | 1.2715 | 0.01467 | -0.0027 | 86.6735
11.5 | 1.3019 | 0.01573 | 0.0023 | 82.7654
12 | 1.3303 | 0.0171 | 0.007 | 77.7953
12.5 | 1.3509 | 0.01918 | 0.0121 | 70.4327
13 | 1.3605 | 0.02225 | 0.0175 | 61.1461
13.5 | 1.3716 | 0.02537 | 0.0218 | 54.0639
14 | 1.3713 | 0.02962 | 0.0259 | 46.2964
14.5 | 1.3759 | 0.03373 | 0.0287 | 40.7916
15 | 1.3637 | 0.03969 | 0.0306 | 34.3588
15.5 | 1.3263 | 0.04891 | 0.0304 | 27.1172
16 | 1.2982 | 0.05857 | 0.0276 | 22.1649
16.5 | 1.2532 | 0.07234 | 0.0207 | 17.3237
17 | 1.2292 | 0.08516 | 0.0128 | 14.434
17.5 | 1.15 | 0.11163 | -0.0052 | 10.3019
18 | 0.8306 | 0.20601 | -0.0596 | 4.0318
18.5 | 0.8421 | 0.21509 | -0.0648 | 3.9151
19 | 0.8538 | 0.22427 | -0.0701 | 3.807
19.5 | 0.8612 | 0.23598 | -0.0761 | 3.6495

## 79. Re 5M Mach 0.50 (1)
BIGFOIL.COM POLAR EXPORT
NACA65-112 a=0.6
NACA65-112 a=0.6 |  |  |  | Cl Max: | 1.111 | at alpha= | 20 | deg
JavaFoil+Calcfoil stall+Eppler ext transition |  |  |  | L/D Max: | 92.635 | at alpha= | 2.5 | deg
Re: | 5000000 |  |  | Cd Min: | 0.00462 | at alpha= | 2 | deg
Mach: | 0.5 |  |  | Cl=0 at alpha= | -0.69118 | deg
|  |  |  | @ Cl=0.1, Cd= | 0.0046429
|  |  |  | @ Cl=0.4, Cd= | 0.004661
|  |  |  | @ Cl=0.6, Cd= | 0.0076914
alpha (deg) | Cl | Cd | Cm | Cl/Cd
-20 | -1.045 | 0.16099 | 0.007 | -6.492
-19.5 | -1.019 | 0.15255 | 0.007 | -6.678
-19 | -0.992 | 0.14808 | 0.006 | -6.701
-18.5 | -0.969 | 0.14597 | 0.006 | -6.636
-18 | -0.94 | 0.14049 | 0.006 | -6.69
-17.5 | -0.911 | 0.13541 | 0.005 | -6.73
-17 | -0.885 | 0.13247 | 0.005 | -6.677
-16.5 | -0.858 | 0.12836 | 0.004 | -6.686
-16 | -0.833 | 0.1229 | 0.004 | -6.775
-15.5 | -0.804 | 0.11667 | 0.003 | -6.893
-15 | -0.777 | 0.11201 | 0.003 | -6.936
-14.5 | -0.75 | 0.10625 | 0.003 | -7.061
-14 | -0.724 | 0.10485 | 0.002 | -6.902
-13.5 | -0.697 | 0.10003 | 0.002 | -6.967
-13 | -0.669 | 0.09208 | 0.001 | -7.268
-12.5 | -0.643 | 0.08329 | 0.001 | -7.72
-12 | -0.616 | 0.07721 | 0.001 | -7.982
-11.5 | -0.59 | 0.07186 | 0 | -8.209
-11 | -0.561 | 0.08186 | 0 | -6.851
-10.5 | -0.534 | 0.07231 | 0 | -7.384
-10 | -0.507 | 0.06482 | -0.001 | -7.828
-9.5 | -0.482 | 0.05874 | -0.001 | -8.2
-9 | -0.541 | 0.01459 | -0.003 | -37.101
-8.5 | -0.52 | 0.01228 | -0.004 | -42.362
-8 | -0.398 | 0.05538 | -0.002 | -7.183
-7.5 | -0.371 | 0.04976 | -0.003 | -7.459
-7 | -0.421 | 0.011 | -0.006 | -38.281
-6.5 | -0.507 | 0.04173 | -0.004 | -12.157
-6 | -0.631 | 0.00913 | -0.008 | -69.129
-5.5 | -0.602 | 0.00895 | -0.009 | -67.191
-5 | -0.556 | 0.00847 | -0.01 | -65.661
-4.5 | -0.502 | 0.008 | -0.01 | -62.744
-4 | -0.443 | 0.00801 | -0.011 | -55.237
-3.5 | -0.379 | 0.00777 | -0.012 | -48.851
-3 | -0.314 | 0.00749 | -0.013 | -41.939
-2.5 | -0.247 | 0.00723 | -0.014 | -34.19
-2 | -0.179 | 0.00477 | -0.014 | -37.605
-1.5 | -0.111 | 0.00472 | -0.015 | -23.484
-1 | -0.042 | 0.00469 | -0.016 | -9.026
-0.5 | 0.026 | 0.00465 | -0.017 | 5.683
0 | 0.095 | 0.00464 | -0.018 | 20.556
0.5 | 0.164 | 0.00468 | -0.019 | 35.114
1 | 0.233 | 0.00474 | -0.019 | 49.147
1.5 | 0.301 | 0.00479 | -0.02 | 62.891
2 | 0.369 | 0.00462 | -0.021 | 79.977
2.5 | 0.437 | 0.00471 | -0.022 | 92.635
3 | 0.503 | 0.00727 | -0.023 | 69.101
3.5 | 0.567 | 0.00755 | -0.023 | 75.114
4 | 0.63 | 0.00782 | -0.024 | 80.479
4.5 | 0.688 | 0.00917 | -0.025 | 75.028
5 | 0.742 | 0.00967 | -0.026 | 76.737
5.5 | 0.788 | 0.01017 | -0.026 | 77.462
6 | 0.822 | 0.01083 | -0.027 | 75.942
6.5 | 0.825 | 0.01168 | -0.028 | 70.647
7 | 0.596 | 0.04674 | -0.013 | 12.749
7.5 | 0.542 | 0.0132 | -0.029 | 41.047
8 | 0.472 | 0.05098 | -0.016 | 9.264
8.5 | 0.497 | 0.05922 | -0.014 | 8.39
9 | 0.636 | 0.01489 | -0.031 | 42.7
9.5 | 0.663 | 0.01654 | -0.032 | 40.082
10 | 0.582 | 0.06216 | -0.019 | 9.356
10.5 | 0.605 | 0.07032 | -0.017 | 8.598
11 | 0.631 | 0.08007 | -0.017 | 7.876
11.5 | 0.661 | 0.0716 | -0.02 | 9.231
12 | 0.686 | 0.07797 | -0.019 | 8.794
12.5 | 0.712 | 0.08403 | -0.019 | 8.467
13 | 0.737 | 0.09242 | -0.02 | 7.978
13.5 | 0.764 | 0.09979 | -0.02 | 7.66
14 | 0.79 | 0.10605 | -0.021 | 7.454
14.5 | 0.816 | 0.10925 | -0.021 | 7.472
15 | 0.842 | 0.11449 | -0.022 | 7.357
15.5 | 0.871 | 0.11973 | -0.023 | 7.275
16 | 0.896 | 0.12342 | -0.023 | 7.26
16.5 | 0.922 | 0.12603 | -0.024 | 7.314
17 | 0.948 | 0.1311 | -0.024 | 7.232
17.5 | 0.977 | 0.13592 | -0.026 | 7.186
18 | 1.006 | 0.14225 | -0.027 | 7.07
18.5 | 1.028 | 0.14258 | -0.027 | 7.207
19 | 1.053 | 0.14658 | -0.027 | 7.185
19.5 | 1.08 | 0.15189 | -0.028 | 7.112
20 | 1.111 | 0.15675 | -0.03 | 7.087

## 80. Re 5M Mach 0.50 (2)
BIGFOIL.COM POLAR EXPORT
NACA65-112 a=0.6
NACA65-112 a=0.6 |  |  |  | Cl Max: | 0.974 | at alpha= | 8 | deg
XFOIL ncrit=9 |  |  |  | L/D Max: | 88.8177 | at alpha= | 5.5 | deg
Re: | 5000000 |  |  | Cd Min: | 0.2683 | at alpha= | -20 | deg
Mach: | 0.5 |  |  | Cl=0 at alpha= | -0.713 | deg
|  |  |  | @ Cl=0.1, Cd= | 0.00374
|  |  |  | @ Cl=0.4, Cd= | 0.0055671
|  |  |  | @ Cl=0.6, Cd= | 0.0075534
alpha (deg) | Cl | Cd | Cm | Cl/Cd
-20 | -0.8472 | 0.2683 | 0.0756 | -3.1577
-19.5 | -0.825 | 0.26087 | 0.0703 | -3.1625
-19 | -0.8036 | 0.25211 | 0.0649 | -3.1875
-18.5 | -0.7815 | 0.24392 | 0.0597 | -3.2039
-18 | -0.761 | 0.23455 | 0.0543 | -3.2445
-17.5 | -0.7405 | 0.22543 | 0.0489 | -3.2848
-17 | -0.7212 | 0.21573 | 0.0435 | -3.3431
-16.5 | -0.7026 | 0.20581 | 0.0381 | -3.4138
-16 | -0.6838 | 0.19711 | 0.0329 | -3.4691
-15.5 | -0.6649 | 0.18826 | 0.0277 | -3.5318
-15 | -0.6463 | 0.17941 | 0.0226 | -3.6024
-14.5 | -0.6309 | 0.16969 | 0.0172 | -3.718
-14 | -0.6192 | 0.15908 | 0.0116 | -3.8924
-12.5 | -0.5822 | 0.12958 | -0.0059 | -4.493
-12 | -0.5784 | 0.11966 | -0.0109 | -4.8337
-11.5 | -0.5808 | 0.10835 | -0.0172 | -5.3604
-11 | -0.59 | 0.09606 | -0.0245 | -6.142
-10.5 | -0.6041 | 0.08356 | -0.0324 | -7.2295
-10 | -0.6196 | 0.07002 | -0.0419 | -8.8489
-9.5 | -0.6482 | 0.05514 | -0.0539 | -11.7555
-9 | -0.6821 | 0.04537 | -0.0588 | -15.0342
-8.5 | -0.723 | 0.03747 | -0.058 | -19.2954
-8 | -0.7597 | 0.03189 | -0.0506 | -23.8225
-7.5 | -0.7688 | 0.02606 | -0.0437 | -29.5012
-7 | -0.7639 | 0.01912 | -0.037 | -39.9529
-6.5 | -0.7421 | 0.01249 | -0.0306 | -59.4155
-6 | -0.6933 | 0.00999 | -0.0259 | -69.3994
-5.5 | -0.6321 | 0.00887 | -0.023 | -71.2627
-5 | -0.5666 | 0.00816 | -0.0211 | -69.4363
-4.5 | -0.5003 | 0.00757 | -0.0197 | -66.0898
-4 | -0.4326 | 0.00717 | -0.0189 | -60.3347
-3.5 | -0.3644 | 0.00687 | -0.0186 | -53.0422
-3 | -0.2968 | 0.00658 | -0.0184 | -45.1064
-2.5 | -0.2289 | 0.00633 | -0.0185 | -36.1611
-2 | -0.1628 | 0.00593 | -0.0186 | -27.4536
-1.5 | -0.0999 | 0.00511 | -0.0186 | -19.5499
-1 | -0.0384 | 0.00413 | -0.0186 | -9.2978
-0.5 | 0.0285 | 0.00378 | -0.0192 | 7.5397
0 | 0.0972 | 0.00374 | -0.02 | 25.9893
0.5 | 0.1661 | 0.00374 | -0.0207 | 44.4118
1.5 | 0.3024 | 0.00403 | -0.022 | 75.0372
2 | 0.3631 | 0.00495 | -0.0217 | 73.3535
3 | 0.4803 | 0.00691 | -0.0199 | 69.508
3.5 | 0.5454 | 0.00728 | -0.0194 | 74.9176
4 | 0.6113 | 0.00761 | -0.0188 | 80.3285
4.5 | 0.6763 | 0.00802 | -0.0178 | 84.3267
5 | 0.7417 | 0.00843 | -0.0164 | 87.9834
5.5 | 0.8038 | 0.00905 | -0.0142 | 88.8177
6 | 0.8645 | 0.00974 | -0.0114 | 88.7577
6.5 | 0.9186 | 0.01074 | -0.0072 | 85.5307
7.5 | 0.9681 | 0.01575 | 0.0095 | 61.4667
8 | 0.974 | 0.02179 | 0.0177 | 44.6994
8.5 | 0.9582 | 0.02748 | 0.0265 | 34.869
9 | 0.9341 | 0.03346 | 0.0327 | 27.9169
9.5 | 0.8999 | 0.0414 | 0.035 | 21.7367
10 | 0.8638 | 0.05064 | 0.0338 | 17.0577
10.5 | 0.8216 | 0.06275 | 0.0279 | 13.0932
11 | 0.7972 | 0.07557 | 0.0189 | 10.5492
11.5 | 0.7728 | 0.09359 | 0.0061 | 8.2573
12 | 0.7558 | 0.1082 | -0.0031 | 6.9852
12.5 | 0.7429 | 0.12225 | -0.0116 | 6.0769
13 | 0.7368 | 0.13559 | -0.0194 | 5.434

## 81. Re 6M Mach 0.00 (1)
BIGFOIL.COM POLAR EXPORT
NACA65-112 a=0.6
NACA65-112 a=0.6 |  |  |  | Cl Max: | 1.022 | at alpha= | 11 | deg
JavaFoil+Calcfoil stall+Eppler ext transition |  |  |  | L/D Max: | 101.95 | at alpha= | 7 | deg
Re: | 6000000 |  |  | Cd Min: | 0.00444 | at alpha= | 0 | deg
Mach: | 0 |  |  | Cl=0 at alpha= | -0.69167 | deg
|  |  |  | @ Cl=0.1, Cd= | 0.0044486
|  |  |  | @ Cl=0.4, Cd= | 0.0048027
|  |  |  | @ Cl=0.6, Cd= | 0.0074233
alpha (deg) | Cl | Cd | Cm | Cl/Cd
-16 | -0.622 | 0.11915 | 0.003 | -5.219
-15.5 | -0.642 | 0.11305 | 0.003 | -5.677
-15 | -0.661 | 0.1051 | 0.002 | -6.29
-14.5 | -0.679 | 0.09937 | 0.002 | -6.837
-14 | -0.695 | 0.09476 | 0.002 | -7.337
-13.5 | -0.71 | 0.08905 | 0.002 | -7.97
-13 | -0.722 | 0.08232 | 0.001 | -8.776
-12.5 | -0.736 | 0.07424 | 0.001 | -9.91
-12 | -0.746 | 0.06678 | 0.001 | -11.173
-11.5 | -0.89 | 0.01367 | 0 | -65.111
-11 | -0.896 | 0.01238 | 0 | -72.37
-10.5 | -0.893 | 0.01162 | -0.001 | -76.823
-10 | -0.883 | 0.01104 | -0.001 | -79.981
-9.5 | -0.868 | 0.01003 | -0.002 | -86.589
-9 | -0.846 | 0.01025 | -0.003 | -82.49
-8.5 | -0.817 | 0.00986 | -0.003 | -82.837
-8 | -0.784 | 0.0094 | -0.004 | -83.363
-7.5 | -0.746 | 0.00903 | -0.005 | -82.529
-7 | -0.701 | 0.00864 | -0.006 | -81.204
-6.5 | -0.654 | 0.00836 | -0.006 | -78.212
-6 | -0.605 | 0.00807 | -0.007 | -74.896
-5.5 | -0.553 | 0.00777 | -0.008 | -71.138
-5 | -0.5 | 0.00751 | -0.008 | -66.56
-4.5 | -0.445 | 0.00733 | -0.009 | -60.679
-4 | -0.388 | 0.00711 | -0.01 | -54.651
-3.5 | -0.331 | 0.00695 | -0.01 | -47.632
-3 | -0.273 | 0.00681 | -0.011 | -40.09
-2.5 | -0.215 | 0.00661 | -0.012 | -32.446
-2 | -0.156 | 0.00458 | -0.013 | -33.938
-1.5 | -0.096 | 0.00452 | -0.013 | -21.27
-1 | -0.037 | 0.00447 | -0.014 | -8.216
-0.5 | 0.023 | 0.00447 | -0.015 | 5.128
0 | 0.083 | 0.00444 | -0.015 | 18.589
0.5 | 0.142 | 0.00447 | -0.016 | 31.804
1 | 0.202 | 0.00452 | -0.017 | 44.688
1.5 | 0.261 | 0.00455 | -0.017 | 57.426
2 | 0.32 | 0.00464 | -0.018 | 69.041
2.5 | 0.379 | 0.00476 | -0.019 | 79.629
3 | 0.438 | 0.00488 | -0.02 | 89.659
3.5 | 0.495 | 0.00705 | -0.02 | 70.159
4 | 0.552 | 0.00724 | -0.021 | 76.179
4.5 | 0.607 | 0.00745 | -0.022 | 81.476
5 | 0.662 | 0.00772 | -0.022 | 85.71
5.5 | 0.715 | 0.00795 | -0.023 | 89.942
6 | 0.766 | 0.00778 | -0.024 | 98.383
6.5 | 0.813 | 0.0081 | -0.024 | 100.332
7 | 0.856 | 0.00839 | -0.025 | 101.95
7.5 | 0.895 | 0.00974 | -0.026 | 91.923
8 | 0.929 | 0.01011 | -0.026 | 91.911
8.5 | 0.959 | 0.01053 | -0.027 | 91.085
9 | 0.983 | 0.01099 | -0.028 | 89.416
9.5 | 1.001 | 0.01157 | -0.028 | 86.531
10 | 1.014 | 0.01227 | -0.029 | 82.615
10.5 | 1.021 | 0.01287 | -0.029 | 79.295
11 | 1.022 | 0.01367 | -0.03 | 74.726
11.5 | 1.016 | 0.0147 | -0.031 | 69.126
12 | 1.005 | 0.01594 | -0.031 | 63.063
12.5 | 0.843 | 0.06929 | -0.021 | 12.171
13 | 0.945 | 0.02456 | -0.031 | 38.471
13.5 | 0.807 | 0.08411 | -0.02 | 9.589
14 | 0.786 | 0.09123 | -0.019 | 8.619
14.5 | 0.767 | 0.0957 | -0.019 | 8.02
15 | 0.744 | 0.10434 | -0.018 | 7.127
15.5 | 0.722 | 0.1099 | -0.019 | 6.566
16 | 0.697 | 0.1184 | -0.018 | 5.887

## 82. Re 6M Mach 0.00 (2)
BIGFOIL.COM POLAR EXPORT
NACA65-112 a=0.6
NACA65-112 a=0.6 |  |  |  | Cl Max: | 1.6501 | at alpha= | 19 | deg
XFOIL ncrit=9 |  |  |  | L/D Max: | 107.201 | at alpha= | 9.5 | deg
Re: | 6000000 |  |  | Cd Min: | 0.05122 | at alpha= | 20 | deg
Mach: | 0 |  |  | Cl=0 at alpha= | -0.71199 | deg
|  |  |  | @ Cl=0.1, Cd= | 0.00353
|  |  |  | @ Cl=0.4, Cd= | 0.005851
|  |  |  | @ Cl=0.6, Cd= | 0.0070536
alpha (deg) | Cl | Cd | Cm | Cl/Cd
-20 | -1.5613 | 0.04754 | -0.0439 | -32.8418
-19.5 | -1.576 | 0.04075 | -0.0452 | -38.6748
-19 | -1.5743 | 0.03624 | -0.0452 | -43.4409
-18.5 | -1.5721 | 0.03211 | -0.0445 | -48.9598
-18 | -1.5636 | 0.02886 | -0.0431 | -54.1788
-17.5 | -1.5532 | 0.02602 | -0.041 | -59.6925
-17 | -1.5342 | 0.02401 | -0.0389 | -63.8984
-16.5 | -1.5189 | 0.02192 | -0.0359 | -69.2929
-16 | -1.4951 | 0.02055 | -0.0332 | -72.7543
-15.5 | -1.4731 | 0.01921 | -0.0297 | -76.684
-15 | -1.4544 | 0.01789 | -0.0251 | -81.2968
-14.5 | -1.4238 | 0.01707 | -0.0218 | -83.4095
-13.5 | -1.3527 | 0.01485 | -0.0171 | -91.0909
-13 | -1.3113 | 0.01407 | -0.0154 | -93.1983
-12.5 | -1.2666 | 0.01338 | -0.0142 | -94.6637
-12 | -1.2199 | 0.01273 | -0.0133 | -95.8288
-11.5 | -1.1719 | 0.01214 | -0.0127 | -96.5321
-11 | -1.1224 | 0.01161 | -0.0122 | -96.6753
-10.5 | -1.072 | 0.01111 | -0.0118 | -96.4896
-10 | -1.0221 | 0.01049 | -0.0113 | -97.4357
-9.5 | -0.9713 | 0.0099 | -0.0109 | -98.1111
-9 | -0.919 | 0.00945 | -0.0108 | -97.2487
-8.5 | -0.8658 | 0.00906 | -0.0108 | -95.5629
-8 | -0.812 | 0.0087 | -0.0109 | -93.3333
-7.5 | -0.7576 | 0.00839 | -0.011 | -90.298
-7 | -0.7038 | 0.00795 | -0.011 | -88.5283
-6.5 | -0.6488 | 0.00762 | -0.0113 | -85.1444
-6 | -0.5933 | 0.00736 | -0.0116 | -80.6114
-5.5 | -0.5374 | 0.00712 | -0.0119 | -75.4775
-5 | -0.4816 | 0.00683 | -0.0122 | -70.5124
-4.5 | -0.4252 | 0.00661 | -0.0126 | -64.3268
-4 | -0.3685 | 0.00641 | -0.0131 | -57.4883
-3.5 | -0.3118 | 0.0062 | -0.0136 | -50.2903
-3 | -0.2548 | 0.006 | -0.0141 | -42.4667
-2.5 | -0.1981 | 0.00577 | -0.0145 | -34.3328
-2 | -0.1425 | 0.00528 | -0.0149 | -26.9886
-1.5 | -0.0871 | 0.00474 | -0.0153 | -18.3755
-1 | -0.0322 | 0.00406 | -0.0158 | -7.931
-0.5 | 0.0237 | 0.0036 | -0.0163 | 6.5833
0 | 0.0816 | 0.00353 | -0.0169 | 23.1161
0.5 | 0.1397 | 0.00353 | -0.0176 | 39.5751
1 | 0.1976 | 0.00358 | -0.0183 | 55.1955
1.5 | 0.2533 | 0.00398 | -0.0187 | 63.6432
2 | 0.307 | 0.00473 | -0.0189 | 64.9049
2.5 | 0.3606 | 0.00541 | -0.0191 | 66.6543
3 | 0.4142 | 0.00601 | -0.0192 | 68.9185
3.5 | 0.4687 | 0.00647 | -0.0193 | 72.442
4 | 0.5244 | 0.00673 | -0.0197 | 77.9198
4.5 | 0.5801 | 0.00696 | -0.02 | 83.3477
5 | 0.6354 | 0.00722 | -0.0202 | 88.0055
5.5 | 0.6906 | 0.00746 | -0.0205 | 92.5737
6 | 0.7453 | 0.00773 | -0.0207 | 96.4166
6.5 | 0.7992 | 0.00807 | -0.0207 | 99.0335
7 | 0.8533 | 0.00835 | -0.0208 | 102.1916
7.5 | 0.9063 | 0.00869 | -0.0207 | 104.2923
8 | 0.9578 | 0.00915 | -0.0204 | 104.6776
8.5 | 1.0099 | 0.00951 | -0.0202 | 106.1935
9 | 1.061 | 0.00991 | -0.0198 | 107.0636
9.5 | 1.1106 | 0.01036 | -0.0193 | 107.2008
10 | 1.1578 | 0.01094 | -0.0183 | 105.8318
10.5 | 1.2029 | 0.0115 | -0.0168 | 104.6
11 | 1.2481 | 0.01197 | -0.0155 | 104.269
11.5 | 1.2965 | 0.01257 | -0.015 | 103.1424
12 | 1.3402 | 0.01325 | -0.0137 | 101.1472
12.5 | 1.3814 | 0.01399 | -0.012 | 98.742
13 | 1.4156 | 0.01485 | -0.009 | 95.3266
13.5 | 1.4401 | 0.01584 | -0.0045 | 90.9154
14 | 1.4633 | 0.01712 | -0.0005 | 85.4731
14.5 | 1.49 | 0.01833 | 0.0027 | 81.2875
15 | 1.5171 | 0.0196 | 0.0054 | 77.4031
15.5 | 1.5415 | 0.02113 | 0.0081 | 72.9531
16 | 1.5648 | 0.02283 | 0.0106 | 68.5414
16.5 | 1.5854 | 0.02483 | 0.013 | 63.8502
17 | 1.6051 | 0.02699 | 0.015 | 59.4702
17.5 | 1.6183 | 0.02979 | 0.017 | 54.3236
18 | 1.6306 | 0.03283 | 0.0187 | 49.668
18.5 | 1.6422 | 0.03609 | 0.0198 | 45.5029
19 | 1.6501 | 0.03993 | 0.0206 | 41.3248
19.5 | 1.6481 | 0.04514 | 0.0207 | 36.5109
20 | 1.6421 | 0.05122 | 0.02 | 32.0597

## 83. Re 6M Mach 0.10 (1)
BIGFOIL.COM POLAR EXPORT
NACA65-112 a=0.6
NACA65-112 a=0.6 |  |  |  | Cl Max: | 1.011 | at alpha= | 10.5 | deg
JavaFoil+Calcfoil stall+Eppler ext transition |  |  |  | L/D Max: | 102.006 | at alpha= | 7 | deg
Re: | 6000000 |  |  | Cd Min: | 0.00445 | at alpha= | -0.5 | deg
Mach: | 0.1 |  |  | Cl=0 at alpha= | -0.69167 | deg
|  |  |  | @ Cl=0.1, Cd= | 0.00446
|  |  |  | @ Cl=0.4, Cd= | 0.0047886
|  |  |  | @ Cl=0.6, Cd= | 0.0074025
alpha (deg) | Cl | Cd | Cm | Cl/Cd
-15.5 | -0.602 | 0.11449 | 0.003 | -5.255
-15 | -0.624 | 0.10844 | 0.002 | -5.755
-14.5 | -0.646 | 0.10057 | 0.002 | -6.421
-14 | -0.665 | 0.09624 | 0.002 | -6.91
-13.5 | -0.684 | 0.0897 | 0.002 | -7.62
-13 | -0.699 | 0.08377 | 0.001 | -8.349
-12.5 | -0.714 | 0.07658 | 0.001 | -9.324
-12 | -0.726 | 0.07009 | 0.001 | -10.358
-11.5 | -0.868 | 0.01476 | 0 | -58.765
-11 | -0.882 | 0.0127 | 0 | -69.485
-10.5 | -0.883 | 0.0118 | -0.001 | -74.834
-10 | -0.876 | 0.01118 | -0.001 | -78.379
-9.5 | -0.863 | 0.00968 | -0.002 | -89.19
-9 | -0.844 | 0.0104 | -0.003 | -81.178
-8.5 | -0.817 | 0.0099 | -0.004 | -82.497
-8 | -0.784 | 0.00951 | -0.004 | -82.476
-7.5 | -0.747 | 0.00905 | -0.005 | -82.532
-7 | -0.703 | 0.00873 | -0.006 | -80.555
-6.5 | -0.656 | 0.00837 | -0.006 | -78.421
-6 | -0.607 | 0.00807 | -0.007 | -75.232
-5.5 | -0.555 | 0.00785 | -0.008 | -70.718
-5 | -0.502 | 0.00756 | -0.008 | -66.411
-4.5 | -0.447 | 0.00734 | -0.009 | -60.845
-4 | -0.39 | 0.00717 | -0.01 | -54.459
-3.5 | -0.333 | 0.00695 | -0.01 | -47.915
-3 | -0.275 | 0.00681 | -0.011 | -40.294
-2.5 | -0.216 | 0.00666 | -0.012 | -32.381
-2 | -0.156 | 0.00457 | -0.013 | -34.174
-1.5 | -0.097 | 0.00454 | -0.013 | -21.313
-1 | -0.037 | 0.00448 | -0.014 | -8.226
-0.5 | 0.023 | 0.00445 | -0.015 | 5.168
0 | 0.083 | 0.00446 | -0.015 | 18.605
0.5 | 0.143 | 0.00446 | -0.016 | 32.06
1 | 0.203 | 0.00452 | -0.017 | 44.843
1.5 | 0.262 | 0.00458 | -0.018 | 57.256
2 | 0.322 | 0.00465 | -0.018 | 69.245
2.5 | 0.381 | 0.00475 | -0.019 | 80.262
3 | 0.44 | 0.00487 | -0.02 | 90.228
3.5 | 0.497 | 0.00704 | -0.02 | 70.624
4 | 0.554 | 0.00723 | -0.021 | 76.672
4.5 | 0.61 | 0.00744 | -0.022 | 81.97
5 | 0.665 | 0.00771 | -0.022 | 86.18
5.5 | 0.718 | 0.008 | -0.023 | 89.727
6 | 0.769 | 0.00783 | -0.024 | 98.15
6.5 | 0.816 | 0.00811 | -0.025 | 100.506
7 | 0.858 | 0.00841 | -0.025 | 102.006
7.5 | 0.897 | 0.00979 | -0.026 | 91.644
8 | 0.93 | 0.01021 | -0.027 | 91.117
8.5 | 0.958 | 0.01061 | -0.027 | 90.33
9 | 0.981 | 0.01116 | -0.028 | 87.845
9.5 | 0.997 | 0.01169 | -0.028 | 85.291
10 | 1.007 | 0.01244 | -0.029 | 80.927
10.5 | 1.011 | 0.01306 | -0.03 | 77.401
11 | 1.009 | 0.0139 | -0.03 | 72.546
11.5 | 0.999 | 0.01508 | -0.031 | 66.246
12 | 0.979 | 0.01706 | -0.031 | 57.371
12.5 | 0.812 | 0.07636 | -0.019 | 10.64
13 | 0.794 | 0.08281 | -0.018 | 9.592
13.5 | 0.774 | 0.08912 | -0.018 | 8.687
14 | 0.753 | 0.0938 | -0.018 | 8.031
14.5 | 0.73 | 0.09933 | -0.018 | 7.349
15 | 0.705 | 0.1056 | -0.018 | 6.674
15.5 | 0.679 | 0.11205 | -0.018 | 6.056

## 84. Re 6M Mach 0.10 (2)
BIGFOIL.COM POLAR EXPORT
NACA65-112 a=0.6
NACA65-112 a=0.6 |  |  |  | Cl Max: | 1.6196 | at alpha= | 19 | deg
XFOIL ncrit=9 |  |  |  | L/D Max: | 106.537 | at alpha= | 9 | deg
Re: | 6000000 |  |  | Cd Min: | 0.06049 | at alpha= | -20 | deg
Mach: | 0.1 |  |  | Cl=0 at alpha= | -0.71263 | deg
|  |  |  | @ Cl=0.1, Cd= | 0.00353
|  |  |  | @ Cl=0.4, Cd= | 0.0057954
|  |  |  | @ Cl=0.6, Cd= | 0.0070675
alpha (deg) | Cl | Cd | Cm | Cl/Cd
-20 | -1.4855 | 0.06049 | -0.0414 | -24.5578
-19.5 | -1.52 | 0.04978 | -0.0461 | -30.5344
-19 | -1.5296 | 0.0432 | -0.0478 | -35.4074
-18.5 | -1.5381 | 0.0374 | -0.0482 | -41.1257
-18 | -1.5373 | 0.03299 | -0.0475 | -46.599
-17.5 | -1.5351 | 0.02908 | -0.0459 | -52.7889
-17 | -1.5198 | 0.02652 | -0.044 | -57.3077
-16.5 | -1.5088 | 0.02385 | -0.0411 | -63.2621
-16 | -1.4881 | 0.02207 | -0.0383 | -67.4264
-15.5 | -1.4683 | 0.02039 | -0.0348 | -72.0108
-15 | -1.4503 | 0.01879 | -0.0304 | -77.1847
-14.5 | -1.426 | 0.01781 | -0.026 | -80.0674
-14 | -1.3913 | 0.01685 | -0.0232 | -82.5697
-13.5 | -1.3579 | 0.01553 | -0.0202 | -87.4372
-13 | -1.3188 | 0.01457 | -0.0179 | -90.5148
-12.5 | -1.2746 | 0.0138 | -0.0164 | -92.3623
-12 | -1.2281 | 0.01308 | -0.0152 | -93.8914
-11.5 | -1.1799 | 0.01243 | -0.0143 | -94.9236
-11 | -1.1303 | 0.01184 | -0.0136 | -95.4645
-10.5 | -1.0797 | 0.01129 | -0.013 | -95.6333
-10 | -1.0278 | 0.01082 | -0.0126 | -94.9908
-9.5 | -0.978 | 0.01005 | -0.0119 | -97.3134
-9 | -0.9253 | 0.00957 | -0.0116 | -96.6876
-8.5 | -0.8717 | 0.00915 | -0.0115 | -95.2678
-8 | -0.8174 | 0.00877 | -0.0114 | -93.2041
-7.5 | -0.7626 | 0.00844 | -0.0115 | -90.3555
-7 | -0.7082 | 0.00801 | -0.0115 | -88.4145
-6.5 | -0.653 | 0.00766 | -0.0116 | -85.248
-6 | -0.5971 | 0.00739 | -0.0118 | -80.7984
-5.5 | -0.5407 | 0.00714 | -0.0121 | -75.7283
-5 | -0.4845 | 0.00685 | -0.0124 | -70.7299
-4.5 | -0.4277 | 0.00662 | -0.0128 | -64.6073
-4 | -0.3706 | 0.00643 | -0.0132 | -57.6361
-3.5 | -0.3136 | 0.00621 | -0.0137 | -50.4992
-3 | -0.2562 | 0.00601 | -0.0142 | -42.629
-2.5 | -0.1991 | 0.00578 | -0.0146 | -34.4464
-2 | -0.1432 | 0.0053 | -0.015 | -27.0189
-1.5 | -0.0875 | 0.00476 | -0.0154 | -18.3824
-1 | -0.0323 | 0.00406 | -0.0159 | -7.9557
-0.5 | 0.0239 | 0.0036 | -0.0164 | 6.6389
0 | 0.0821 | 0.00353 | -0.017 | 23.2578
0.5 | 0.1406 | 0.00353 | -0.0177 | 39.83
1 | 0.1988 | 0.00358 | -0.0184 | 55.5307
1.5 | 0.2548 | 0.00399 | -0.0188 | 63.8596
2 | 0.3087 | 0.00474 | -0.019 | 65.1266
2.5 | 0.3625 | 0.00543 | -0.0191 | 66.7587
3.5 | 0.4713 | 0.00649 | -0.0194 | 72.6194
4 | 0.5274 | 0.00675 | -0.0197 | 78.1333
4.5 | 0.5834 | 0.00699 | -0.02 | 83.4621
5 | 0.6391 | 0.00725 | -0.0202 | 88.1517
5.5 | 0.6947 | 0.00749 | -0.0204 | 92.7503
6 | 0.7497 | 0.00778 | -0.0205 | 96.3625
6.5 | 0.8041 | 0.00811 | -0.0205 | 99.1492
7 | 0.8584 | 0.0084 | -0.0206 | 102.1905
7.5 | 0.9117 | 0.00877 | -0.0204 | 103.9567
8 | 0.9638 | 0.00922 | -0.02 | 104.5336
8.5 | 1.0161 | 0.0096 | -0.0197 | 105.8438
9 | 1.0675 | 0.01002 | -0.0192 | 106.5369
9.5 | 1.1172 | 0.0105 | -0.0184 | 106.4
10 | 1.1636 | 0.01118 | -0.0171 | 104.0787
10.5 | 1.21 | 0.01166 | -0.0157 | 103.7736
11 | 1.2569 | 0.01218 | -0.0145 | 103.1938
11.5 | 1.3034 | 0.01283 | -0.0134 | 101.59
12 | 1.3465 | 0.01357 | -0.0117 | 99.2262
12.5 | 1.3863 | 0.01439 | -0.0096 | 96.3377
13 | 1.4119 | 0.01544 | -0.0049 | 91.4443
13.5 | 1.4337 | 0.01678 | -0.0001 | 85.441
14 | 1.464 | 0.01779 | 0.0029 | 82.2934
14.5 | 1.4902 | 0.01916 | 0.0061 | 77.7766
15 | 1.5164 | 0.02062 | 0.009 | 73.5403
15.5 | 1.5386 | 0.02245 | 0.0119 | 68.5345
16 | 1.5602 | 0.02442 | 0.0145 | 63.8903
16.5 | 1.578 | 0.0268 | 0.0169 | 58.8806
17 | 1.595 | 0.02938 | 0.019 | 54.2886
17.5 | 1.6037 | 0.03281 | 0.0209 | 48.8784
18 | 1.6118 | 0.0365 | 0.0223 | 44.1589
18.5 | 1.6195 | 0.04049 | 0.0231 | 39.9975
19 | 1.6196 | 0.04561 | 0.0233 | 35.5098
19.5 | 1.6106 | 0.05221 | 0.0224 | 30.8485
20 | 1.5935 | 0.06047 | 0.0202 | 26.3519

## 85. Re 6M Mach 0.25 (1)
BIGFOIL.COM POLAR EXPORT
NACA65-112 a=0.6
NACA65-112 a=0.6 |  |  |  | Cl Max: | 0.957 | at alpha= | 9 | deg
JavaFoil+Calcfoil stall+Eppler ext transition |  |  |  | L/D Max: | 99.004 | at alpha= | 6.5 | deg
Re: | 6000000 |  |  | Cd Min: | 0.00446 | at alpha= | -0.5 | deg
Mach: | 0.25 |  |  | Cl=0 at alpha= | -0.69355 | deg
|  |  |  | @ Cl=0.1, Cd= | 0.00449
|  |  |  | @ Cl=0.4, Cd= | 0.0048147
|  |  |  | @ Cl=0.6, Cd= | 0.1013
alpha (deg) | Cl | Cd | Cm | Cl/Cd
-14.5 | -0.334 | 0.10943 | 0.002 | -3.055
-14 | -0.394 | 0.10365 | 0.002 | -3.801
-13.5 | -0.449 | 0.09473 | 0.001 | -4.737
-13 | -0.498 | 0.09218 | 0.001 | -5.405
-12.5 | -0.543 | 0.08352 | 0.001 | -6.506
-12 | -0.582 | 0.07927 | 0.001 | -7.342
-11.5 | -0.614 | 0.07385 | 0 | -8.32
-11 | -0.641 | 0.06899 | 0 | -9.287
-10.5 | -0.661 | 0.06227 | 0 | -10.619
-10 | -0.674 | 0.05722 | -0.001 | -11.774
-9.5 | -0.822 | 0.01143 | -0.002 | -71.903
-9 | -0.819 | 0.01081 | -0.003 | -75.805
-8.5 | -0.807 | 0.01054 | -0.004 | -76.566
-8 | -0.784 | 0.00991 | -0.004 | -79.04
-7.5 | -0.752 | 0.00946 | -0.005 | -79.519
-7 | -0.712 | 0.00904 | -0.006 | -78.715
-6.5 | -0.667 | 0.00863 | -0.006 | -77.287
-6 | -0.619 | 0.00833 | -0.007 | -74.298
-5.5 | -0.567 | 0.008 | -0.008 | -70.952
-5 | -0.514 | 0.00771 | -0.009 | -66.618
-4.5 | -0.458 | 0.00747 | -0.009 | -61.296
-4 | -0.4 | 0.00722 | -0.01 | -55.438
-3.5 | -0.342 | 0.00707 | -0.011 | -48.31
-3 | -0.282 | 0.00685 | -0.011 | -41.185
-2.5 | -0.222 | 0.00669 | -0.012 | -33.109
-2 | -0.161 | 0.00462 | -0.013 | -34.788
-1.5 | -0.099 | 0.00455 | -0.014 | -21.827
-1 | -0.038 | 0.00449 | -0.014 | -8.436
-0.5 | 0.024 | 0.00446 | -0.015 | 5.308
0 | 0.085 | 0.00449 | -0.016 | 18.977
0.5 | 0.147 | 0.00449 | -0.017 | 32.727
1 | 0.209 | 0.00453 | -0.017 | 45.982
1.5 | 0.27 | 0.00461 | -0.018 | 58.499
2 | 0.331 | 0.00468 | -0.019 | 70.621
2.5 | 0.392 | 0.00478 | -0.02 | 81.946
3 | 0.452 | 0.00504 | -0.02 | 89.705
3.5 | 0.51 | 0.0072 | -0.021 | 70.897
4 | 0.569 | 0.00742 | -0.022 | 76.671
4.5 | 0.626 | 0.00759 | -0.022 | 82.439
5 | 0.681 | 0.0079 | -0.023 | 86.142
5.5 | 0.734 | 0.00778 | -0.024 | 94.271
6 | 0.785 | 0.00807 | -0.025 | 97.181
6.5 | 0.83 | 0.00838 | -0.025 | 99.004
7 | 0.869 | 0.0098 | -0.026 | 88.739
7.5 | 0.903 | 0.01024 | -0.027 | 88.159
8 | 0.929 | 0.01073 | -0.027 | 86.585
8.5 | 0.947 | 0.01123 | -0.028 | 84.348
9 | 0.957 | 0.01184 | -0.029 | 80.811
9.5 | 0.957 | 0.01266 | -0.029 | 75.549
10 | 0.946 | 0.01365 | -0.03 | 69.271
10.5 | 0.922 | 0.015 | -0.03 | 61.433
11 | 0.867 | 0.02046 | -0.03 | 42.358
11.5 | 0.714 | 0.07319 | -0.017 | 9.761
12 | 0.677 | 0.07885 | -0.016 | 8.58
12.5 | 0.633 | 0.08411 | -0.016 | 7.532
13 | 0.584 | 0.0914 | -0.016 | 6.388
13.5 | 0.53 | 0.09441 | -0.017 | 5.614
14 | 0.471 | 0.1013 | -0.017 | 4.651

## 86. Re 6M Mach 0.25 (2)
BIGFOIL.COM POLAR EXPORT
NACA65-112 a=0.6
NACA65-112 a=0.6 |  |  |  | Cl Max: | 1.421 | at alpha= | 14.5 | deg
XFOIL ncrit=9 |  |  |  | L/D Max: | 103.501 | at alpha= | 8.5 | deg
Re: | 6000000 |  |  | Cd Min: | 0.24388 | at alpha= | 20 | deg
Mach: | 0.25 |  |  | Cl=0 at alpha= | -0.71416 | deg
|  |  |  | @ Cl=0.1, Cd= | 0.0035425
|  |  |  | @ Cl=0.4, Cd= | 0.0058367
|  |  |  | @ Cl=0.6, Cd= | 0.0071033
alpha (deg) | Cl | Cd | Cm | Cl/Cd
-18.5 | -0.7377 | 0.21527 | 0.0458 | -3.4269
-17.5 | -0.73 | 0.19044 | 0.0334 | -3.8332
-17 | -0.7081 | 0.18555 | 0.0298 | -3.8162
-16.5 | -1.1221 | 0.07812 | -0.0353 | -14.3638
-16 | -1.1497 | 0.06433 | -0.0452 | -17.8719
-15.5 | -1.1991 | 0.05075 | -0.0533 | -23.6276
-15 | -1.2463 | 0.04018 | -0.0565 | -31.0179
-14.5 | -1.2608 | 0.03414 | -0.0558 | -36.9303
-14 | -1.2842 | 0.02825 | -0.0526 | -45.4584
-13.5 | -1.2962 | 0.02389 | -0.0472 | -54.257
-13 | -1.2907 | 0.02109 | -0.0412 | -61.1996
-12.5 | -1.2798 | 0.01919 | -0.0338 | -66.691
-12 | -1.2572 | 0.01643 | -0.0286 | -76.5186
-11.5 | -1.2146 | 0.01501 | -0.0255 | -80.9194
-11 | -1.1667 | 0.01392 | -0.0231 | -83.8147
-10.5 | -1.1173 | 0.01287 | -0.021 | -86.8143
-10 | -1.0647 | 0.01207 | -0.0194 | -88.2104
-9.5 | -1.0104 | 0.01141 | -0.0182 | -88.5539
-9 | -0.959 | 0.01041 | -0.0165 | -92.123
-8.5 | -0.9039 | 0.00977 | -0.0156 | -92.5179
-8 | -0.8473 | 0.00927 | -0.0149 | -91.4024
-7.5 | -0.7903 | 0.00881 | -0.0143 | -89.7049
-7 | -0.7324 | 0.00846 | -0.014 | -86.5721
-6.5 | -0.6758 | 0.00792 | -0.0136 | -85.3283
-6 | -0.6177 | 0.00757 | -0.0135 | -81.5984
-5.5 | -0.5591 | 0.00729 | -0.0135 | -76.6941
-5 | -0.5004 | 0.007 | -0.0136 | -71.4857
-4 | -0.3824 | 0.00651 | -0.0141 | -58.7404
-3.5 | -0.3234 | 0.00628 | -0.0144 | -51.4968
-3 | -0.264 | 0.00608 | -0.0148 | -43.4211
-2.5 | -0.2048 | 0.00587 | -0.0153 | -34.8893
-2 | -0.1469 | 0.0054 | -0.0156 | -27.2037
-1.5 | -0.0898 | 0.00482 | -0.016 | -18.6307
-1 | -0.0331 | 0.00409 | -0.0164 | -8.0929
-0.5 | 0.0248 | 0.00361 | -0.0169 | 6.8698
0 | 0.0849 | 0.00354 | -0.0176 | 23.9831
0.5 | 0.1453 | 0.00355 | -0.0183 | 40.9296
1 | 0.2054 | 0.0036 | -0.0189 | 57.0556
1.5 | 0.2633 | 0.004 | -0.0194 | 65.825
2 | 0.3184 | 0.00479 | -0.0195 | 66.4718
2.5 | 0.3734 | 0.00553 | -0.0195 | 67.5226
3 | 0.4289 | 0.00617 | -0.0195 | 69.5138
3.5 | 0.4856 | 0.0066 | -0.0196 | 73.5758
4 | 0.5436 | 0.00688 | -0.0198 | 79.0116
4.5 | 0.6017 | 0.00711 | -0.0199 | 84.6273
5 | 0.6593 | 0.0074 | -0.0199 | 89.0946
5.5 | 0.717 | 0.00766 | -0.02 | 93.6031
6 | 0.7736 | 0.00803 | -0.0197 | 96.3387
6.5 | 0.8305 | 0.00834 | -0.0194 | 99.5803
7 | 0.8866 | 0.00871 | -0.019 | 101.791
7.5 | 0.941 | 0.00922 | -0.0182 | 102.0607
8 | 0.9958 | 0.00965 | -0.0174 | 103.1917
8.5 | 1.0495 | 0.01014 | -0.0163 | 103.501
9 | 1.1014 | 0.01073 | -0.0149 | 102.6468
9.5 | 1.1495 | 0.01153 | -0.0127 | 99.6964
10 | 1.1981 | 0.01218 | -0.0106 | 98.3662
10.5 | 1.2414 | 0.01286 | -0.0074 | 96.5319
11 | 1.2883 | 0.01378 | -0.0051 | 93.4906
11.5 | 1.3233 | 0.01482 | -0.0007 | 89.2915
12 | 1.3454 | 0.01635 | 0.0052 | 82.2875
12.5 | 1.3678 | 0.01819 | 0.0104 | 75.1952
13 | 1.3902 | 0.02022 | 0.015 | 68.7537
13.5 | 1.4062 | 0.02285 | 0.0196 | 61.5405
14 | 1.4132 | 0.02634 | 0.024 | 53.6522
14.5 | 1.421 | 0.02997 | 0.0274 | 47.4141
15 | 1.4166 | 0.03489 | 0.0303 | 40.6019
15.5 | 1.3886 | 0.04247 | 0.0317 | 32.696
16 | 1.3665 | 0.05046 | 0.031 | 27.0809
16.5 | 1.3303 | 0.06142 | 0.0273 | 21.6591
17 | 1.3159 | 0.07104 | 0.0227 | 18.5234
17.5 | 1.2514 | 0.09058 | 0.0101 | 13.8154
18 | 1.1832 | 0.11465 | -0.0062 | 10.3201
18.5 | 0.9404 | 0.18109 | -0.0487 | 5.193
19 | 0.8738 | 0.21531 | -0.0669 | 4.0583
20 | 0.8767 | 0.24388 | -0.0809 | 3.5948

## 87. Re 6M Mach 0.50 (1)
BIGFOIL.COM POLAR EXPORT
NACA65-112 a=0.6
NACA65-112 a=0.6 |  |  |  | Cl Max: | 1.114 | at alpha= | 20 | deg
JavaFoil+Calcfoil stall+Eppler ext transition |  |  |  | L/D Max: | 92.652 | at alpha= | 2.5 | deg
Re: | 6000000 |  |  | Cd Min: | 0.00456 | at alpha= | -0.5 | deg
Mach: | 0.5 |  |  | Cl=0 at alpha= | -0.69118 | deg
|  |  |  | @ Cl=0.1, Cd= | 0.00461
|  |  |  | @ Cl=0.4, Cd= | 0.0046284
|  |  |  | @ Cl=0.6, Cd= | 0.0074662
alpha (deg) | Cl | Cd | Cm | Cl/Cd
-20 | -1.046 | 0.15466 | 0.007 | -6.761
-19.5 | -1.019 | 0.15043 | 0.007 | -6.775
-19 | -0.993 | 0.14745 | 0.006 | -6.732
-18.5 | -0.97 | 0.14373 | 0.006 | -6.746
-18 | -0.941 | 0.13647 | 0.006 | -6.894
-17.5 | -0.912 | 0.13291 | 0.005 | -6.859
-17 | -0.885 | 0.12967 | 0.005 | -6.824
-16.5 | -0.859 | 0.12556 | 0.004 | -6.837
-16 | -0.833 | 0.12123 | 0.004 | -6.872
-15.5 | -0.805 | 0.11364 | 0.003 | -7.083
-15 | -0.778 | 0.10638 | 0.003 | -7.309
-14.5 | -0.751 | 0.09882 | 0.003 | -7.601
-14 | -0.724 | 0.09367 | 0.002 | -7.729
-13.5 | -0.697 | 0.0976 | 0.002 | -7.141
-13 | -0.67 | 0.09013 | 0.001 | -7.433
-12.5 | -0.644 | 0.08252 | 0.001 | -7.804
-12 | -0.619 | 0.07574 | 0.001 | -8.167
-11.5 | -0.599 | 0.06571 | 0 | -9.109
-11 | -0.561 | 0.08011 | 0 | -7.003
-10.5 | -0.534 | 0.0722 | 0 | -7.398
-10 | -0.508 | 0.06316 | -0.001 | -8.05
-9.5 | -0.486 | 0.05558 | -0.001 | -8.739
-9 | -0.551 | 0.01295 | -0.003 | -42.539
-8.5 | -0.522 | 0.01193 | -0.004 | -43.729
-8 | -0.398 | 0.05467 | -0.002 | -7.277
-7.5 | -0.371 | 0.04886 | -0.003 | -7.598
-7 | -0.424 | 0.0106 | -0.006 | -40.002
-6.5 | -0.625 | 0.00993 | -0.007 | -62.97
-6 | -0.632 | 0.00928 | -0.008 | -68.064
-5.5 | -0.602 | 0.00867 | -0.009 | -69.438
-5 | -0.556 | 0.00818 | -0.01 | -67.996
-4.5 | -0.502 | 0.00816 | -0.01 | -61.523
-4 | -0.443 | 0.00781 | -0.011 | -56.694
-3.5 | -0.379 | 0.00749 | -0.012 | -50.623
-3 | -0.314 | 0.0073 | -0.013 | -43.024
-2.5 | -0.247 | 0.00704 | -0.014 | -35.108
-2 | -0.179 | 0.00471 | -0.014 | -38.023
-1.5 | -0.111 | 0.00465 | -0.015 | -23.836
-1 | -0.042 | 0.00461 | -0.016 | -9.181
-0.5 | 0.026 | 0.00456 | -0.017 | 5.799
0 | 0.095 | 0.00461 | -0.018 | 20.672
0.5 | 0.164 | 0.00461 | -0.019 | 35.637
1 | 0.233 | 0.00468 | -0.019 | 49.851
1.5 | 0.301 | 0.00474 | -0.02 | 63.501
2 | 0.369 | 0.00456 | -0.021 | 80.922
2.5 | 0.437 | 0.00471 | -0.022 | 92.652
3 | 0.503 | 0.00707 | -0.023 | 71.115
3.5 | 0.567 | 0.00733 | -0.023 | 77.362
4 | 0.63 | 0.00759 | -0.024 | 82.971
4.5 | 0.689 | 0.00891 | -0.025 | 77.242
5 | 0.742 | 0.00938 | -0.026 | 79.157
5.5 | 0.789 | 0.00986 | -0.027 | 79.956
6 | 0.823 | 0.0105 | -0.027 | 78.39
6.5 | 0.826 | 0.01131 | -0.028 | 73.029
7 | 0.597 | 0.04636 | -0.014 | 12.868
7.5 | 0.543 | 0.0128 | -0.029 | 42.39
8 | 0.474 | 0.04947 | -0.017 | 9.584
8.5 | 0.497 | 0.05847 | -0.014 | 8.5
9 | 0.637 | 0.01446 | -0.032 | 44.059
9.5 | 0.665 | 0.01592 | -0.032 | 41.799
10 | 0.654 | 0.02779 | -0.03 | 23.525
10.5 | 0.606 | 0.06876 | -0.018 | 8.807
11 | 0.631 | 0.07919 | -0.017 | 7.965
11.5 | 0.775 | 0.02169 | -0.034 | 35.751
12 | 0.691 | 0.07429 | -0.022 | 9.307
12.5 | 0.713 | 0.08284 | -0.02 | 8.613
13 | 0.738 | 0.09166 | -0.02 | 8.053
13.5 | 0.765 | 0.09925 | -0.021 | 7.709
14 | 0.791 | 0.09518 | -0.021 | 8.313
14.5 | 0.817 | 0.10267 | -0.021 | 7.956
15 | 0.843 | 0.11197 | -0.022 | 7.528
15.5 | 0.872 | 0.11659 | -0.024 | 7.477
16 | 0.896 | 0.12072 | -0.024 | 7.426
16.5 | 0.922 | 0.1257 | -0.024 | 7.337
17 | 0.948 | 0.1284 | -0.025 | 7.386
17.5 | 0.978 | 0.13158 | -0.026 | 7.429
18 | 1.007 | 0.13938 | -0.028 | 7.224
18.5 | 1.028 | 0.13902 | -0.027 | 7.393
19 | 1.054 | 0.14451 | -0.027 | 7.291
19.5 | 1.083 | 0.1479 | -0.029 | 7.325
20 | 1.114 | 0.1525 | -0.031 | 7.304

## 88. Re 6M Mach 0.50 (2)
BIGFOIL.COM POLAR EXPORT
NACA65-112 a=0.6
NACA65-112 a=0.6 |  |  |  | Cl Max: | 0.9905 | at alpha= | 8 | deg
XFOIL ncrit=9 |  |  |  | L/D Max: | 93.8172 | at alpha= | 6 | deg
Re: | 6000000 |  |  | Cd Min: | 0.26839 | at alpha= | -20 | deg
Mach: | 0.5 |  |  | Cl=0 at alpha= | -0.72009 | deg
|  |  |  | @ Cl=0.1, Cd= | 0.0036104
|  |  |  | @ Cl=0.4, Cd= | 0.0057485
|  |  |  | @ Cl=0.6, Cd= | 0.0073158
alpha (deg) | Cl | Cd | Cm | Cl/Cd
-20 | -0.8472 | 0.26839 | 0.0757 | -3.1566
-19.5 | -0.8264 | 0.25934 | 0.0702 | -3.1866
-19 | -0.8054 | 0.25042 | 0.0647 | -3.2162
-18.5 | -0.7823 | 0.24334 | 0.0596 | -3.2148
-18 | -0.7621 | 0.2338 | 0.0542 | -3.2596
-17.5 | -0.7414 | 0.22491 | 0.0488 | -3.2964
-17 | -0.7221 | 0.21532 | 0.0434 | -3.3536
-16.5 | -0.704 | 0.20534 | 0.0379 | -3.4285
-16 | -0.6871 | 0.19555 | 0.0324 | -3.5137
-15.5 | -0.6686 | 0.18663 | 0.0272 | -3.5825
-15 | -0.65 | 0.17789 | 0.0221 | -3.6539
-14.5 | -0.6325 | 0.16905 | 0.017 | -3.7415
-13 | -0.6031 | 0.13751 | -0.0004 | -4.3859
-12.5 | -0.5924 | 0.12805 | -0.0059 | -4.6263
-12 | -0.5872 | 0.11807 | -0.0114 | -4.9733
-11.5 | -0.5871 | 0.10717 | -0.0178 | -5.4782
-11 | -0.5968 | 0.09483 | -0.0253 | -6.2934
-10.5 | -0.6111 | 0.08223 | -0.0334 | -7.4316
-10 | -0.6284 | 0.06724 | -0.0446 | -9.3456
-9.5 | -0.6568 | 0.05392 | -0.055 | -12.181
-9 | -0.6876 | 0.04479 | -0.0592 | -15.3516
-8.5 | -0.7312 | 0.03687 | -0.0579 | -19.8318
-8 | -0.77 | 0.03133 | -0.0497 | -24.5771
-7.5 | -0.7861 | 0.02435 | -0.0425 | -32.2834
-6.5 | -0.7502 | 0.01172 | -0.0297 | -64.0102
-6 | -0.7004 | 0.00941 | -0.025 | -74.4315
-5.5 | -0.6376 | 0.00839 | -0.0222 | -75.9952
-5 | -0.5705 | 0.00778 | -0.0205 | -73.329
-4.5 | -0.5023 | 0.00735 | -0.0194 | -68.3401
-4 | -0.4347 | 0.00691 | -0.0186 | -62.9088
-3.5 | -0.3662 | 0.00664 | -0.0183 | -55.1506
-3 | -0.2981 | 0.00636 | -0.0182 | -46.8711
-1 | -0.0365 | 0.00423 | -0.0188 | -8.6288
-0.5 | 0.0287 | 0.0037 | -0.0192 | 7.7568
0 | 0.0974 | 0.00361 | -0.02 | 26.9806
0.5 | 0.1663 | 0.00362 | -0.0208 | 45.9392
1 | 0.2352 | 0.00368 | -0.0215 | 63.913
1.5 | 0.3013 | 0.00407 | -0.0219 | 74.0295
2 | 0.3607 | 0.00512 | -0.0215 | 70.4492
2.5 | 0.4201 | 0.00607 | -0.0208 | 69.2092
3 | 0.4818 | 0.00675 | -0.0201 | 71.3778
3.5 | 0.5478 | 0.00708 | -0.0197 | 77.3729
4 | 0.6142 | 0.00738 | -0.0192 | 83.2249
4.5 | 0.6802 | 0.00774 | -0.0183 | 87.8811
5 | 0.7461 | 0.00813 | -0.0171 | 91.7712
5.5 | 0.81 | 0.00868 | -0.0151 | 93.318
6 | 0.8725 | 0.0093 | -0.0125 | 93.8172
6.5 | 0.9297 | 0.0102 | -0.0087 | 91.1471
7 | 0.9699 | 0.01189 | -0.0021 | 81.5728
7.5 | 0.9818 | 0.01514 | 0.008 | 64.8481
8 | 0.9905 | 0.02066 | 0.0163 | 47.9429
8.5 | 0.9761 | 0.02632 | 0.0252 | 37.0859
9 | 0.9421 | 0.03279 | 0.0328 | 28.7313
10 | 0.8682 | 0.05006 | 0.0343 | 17.3432
10.5 | 0.8279 | 0.06172 | 0.0288 | 13.4138
11 | 0.8026 | 0.07432 | 0.0201 | 10.7992
11.5 | 0.7792 | 0.09203 | 0.0073 | 8.4668
12 | 0.7628 | 0.10658 | -0.0019 | 7.1571
12.5 | 0.7522 | 0.12005 | -0.0102 | 6.2657
13 | 0.7469 | 0.13303 | -0.0179 | 5.6145

## 89. Re 7M Mach 0.00 (1)
BIGFOIL.COM POLAR EXPORT
NACA65-112 a=0.6
NACA65-112 a=0.6 |  |  |  | Cl Max: | 1.023 | at alpha= | 11 | deg
JavaFoil+Calcfoil stall+Eppler ext transition |  |  |  | L/D Max: | 105.528 | at alpha= | 7.5 | deg
Re: | 7000000 |  |  | Cd Min: | 0.0044 | at alpha= | -0.5 | deg
Mach: | 0 |  |  | Cl=0 at alpha= | -0.69167 | deg
|  |  |  | @ Cl=0.1, Cd= | 0.00443
|  |  |  | @ Cl=0.4, Cd= | 0.0049614
|  |  |  | @ Cl=0.6, Cd= | 0.0072245
alpha (deg) | Cl | Cd | Cm | Cl/Cd
-16 | -0.622 | 0.11738 | 0.003 | -5.3
-15.5 | -0.642 | 0.11261 | 0.003 | -5.701
-15 | -0.662 | 0.10427 | 0.002 | -6.345
-14.5 | -0.68 | 0.09815 | 0.002 | -6.928
-14 | -0.696 | 0.09362 | 0.002 | -7.433
-13.5 | -0.71 | 0.08757 | 0.002 | -8.111
-13 | -0.724 | 0.08103 | 0.001 | -8.934
-12.5 | -0.741 | 0.07039 | 0.001 | -10.525
-12 | -0.832 | 0.02639 | 0.001 | -31.518
-11.5 | -0.894 | 0.013 | 0 | -68.814
-11 | -0.898 | 0.01197 | 0 | -75.014
-10.5 | -0.894 | 0.01129 | -0.001 | -79.243
-10 | -0.885 | 0.0098 | -0.001 | -90.305
-9.5 | -0.869 | 0.01051 | -0.002 | -82.705
-9 | -0.846 | 0.01001 | -0.003 | -84.539
-8.5 | -0.817 | 0.00962 | -0.003 | -84.961
-8 | -0.784 | 0.00918 | -0.004 | -85.388
-7.5 | -0.746 | 0.00882 | -0.005 | -84.546
-7 | -0.701 | 0.00846 | -0.006 | -82.857
-6.5 | -0.654 | 0.00813 | -0.006 | -80.496
-6 | -0.605 | 0.0079 | -0.007 | -76.528
-5.5 | -0.553 | 0.00761 | -0.008 | -72.696
-5 | -0.5 | 0.00735 | -0.008 | -67.992
-4.5 | -0.445 | 0.00717 | -0.009 | -61.989
-4 | -0.388 | 0.00696 | -0.01 | -55.835
-3.5 | -0.331 | 0.0068 | -0.01 | -48.687
-3 | -0.273 | 0.00667 | -0.011 | -40.983
-2.5 | -0.215 | 0.00647 | -0.012 | -33.155
-2 | -0.156 | 0.00456 | -0.013 | -34.139
-1.5 | -0.096 | 0.0045 | -0.013 | -21.395
-1 | -0.037 | 0.00444 | -0.014 | -8.258
-0.5 | 0.023 | 0.0044 | -0.015 | 5.2
0 | 0.083 | 0.00443 | -0.015 | 18.639
0.5 | 0.142 | 0.00443 | -0.016 | 32.128
1 | 0.202 | 0.00447 | -0.017 | 45.153
1.5 | 0.261 | 0.00456 | -0.017 | 57.254
2 | 0.32 | 0.00463 | -0.018 | 69.145
2.5 | 0.379 | 0.00473 | -0.019 | 80.176
3 | 0.438 | 0.00538 | -0.02 | 81.393
3.5 | 0.495 | 0.00687 | -0.02 | 71.976
4 | 0.552 | 0.00705 | -0.021 | 78.234
4.5 | 0.607 | 0.00725 | -0.022 | 83.707
5 | 0.662 | 0.00751 | -0.022 | 88.163
5.5 | 0.715 | 0.00778 | -0.023 | 91.908
6 | 0.766 | 0.00763 | -0.024 | 100.353
6.5 | 0.813 | 0.00788 | -0.024 | 103.124
7 | 0.856 | 0.00816 | -0.025 | 104.884
7.5 | 0.895 | 0.00848 | -0.026 | 105.528
8 | 0.93 | 0.00989 | -0.026 | 94.075
8.5 | 0.96 | 0.0103 | -0.027 | 93.134
9 | 0.984 | 0.01072 | -0.028 | 91.76
9.5 | 1.002 | 0.01126 | -0.028 | 88.979
10 | 1.015 | 0.01194 | -0.029 | 85.016
10.5 | 1.022 | 0.01252 | -0.03 | 81.625
11 | 1.023 | 0.01327 | -0.03 | 77.085
11.5 | 1.018 | 0.01423 | -0.031 | 71.52
12 | 1.008 | 0.01533 | -0.031 | 65.709
12.5 | 0.956 | 0.02378 | -0.03 | 40.198
13 | 0.961 | 0.02041 | -0.031 | 47.085
13.5 | 0.811 | 0.08036 | -0.021 | 10.097
14 | 0.788 | 0.08924 | -0.02 | 8.835
14.5 | 0.769 | 0.09408 | -0.02 | 8.174
15 | 0.744 | 0.10334 | -0.019 | 7.204
15.5 | 0.722 | 0.10965 | -0.019 | 6.582
16 | 0.697 | 0.11668 | -0.018 | 5.976

## 90. Re 7M Mach 0.00 (2)
BIGFOIL.COM POLAR EXPORT
NACA65-112 a=0.6
NACA65-112 a=0.6 |  |  |  | Cl Max: | 1.6703 | at alpha= | 19 | deg
XFOIL ncrit=9 |  |  |  | L/D Max: | 110.822 | at alpha= | 9 | deg
Re: | 7000000 |  |  | Cd Min: | 0.04873 | at alpha= | 20 | deg
Mach: | 0 |  |  | Cl=0 at alpha= | -0.717 | deg
|  |  |  | @ Cl=0.1, Cd= | 0.00347
|  |  |  | @ Cl=0.4, Cd= | 0.0058148
|  |  |  | @ Cl=0.6, Cd= | 0.0068768
alpha (deg) | Cl | Cd | Cm | Cl/Cd
-20 | -1.5893 | 0.04426 | -0.0448 | -35.9083
-19.5 | -1.6042 | 0.03783 | -0.0454 | -42.4055
-19 | -1.6036 | 0.03347 | -0.045 | -47.9116
-18.5 | -1.598 | 0.02985 | -0.0438 | -53.5343
-18 | -1.5889 | 0.02683 | -0.0419 | -59.221
-17.5 | -1.577 | 0.02425 | -0.0396 | -65.0309
-17 | -1.5582 | 0.02236 | -0.0371 | -69.6869
-16.5 | -1.5405 | 0.02055 | -0.0339 | -74.9635
-16 | -1.5171 | 0.01927 | -0.0308 | -78.7286
-15.5 | -1.4947 | 0.0181 | -0.0269 | -82.5801
-15 | -1.4741 | 0.01699 | -0.0221 | -86.7628
-14.5 | -1.4371 | 0.01616 | -0.02 | -88.9295
-14 | -1.3968 | 0.01544 | -0.0183 | -90.4663
-13.5 | -1.3607 | 0.01441 | -0.0158 | -94.4275
-13 | -1.3188 | 0.01355 | -0.0143 | -97.3284
-12.5 | -1.2735 | 0.01285 | -0.0132 | -99.1051
-12 | -1.2263 | 0.01221 | -0.0124 | -100.4341
-11.5 | -1.1776 | 0.01163 | -0.0118 | -101.2554
-11 | -1.1277 | 0.01112 | -0.0114 | -101.4119
-10.5 | -1.0768 | 0.01064 | -0.0111 | -101.203
-10 | -1.025 | 0.01022 | -0.0109 | -100.2935
-9.5 | -0.9743 | 0.0096 | -0.0105 | -101.4896
-9 | -0.9219 | 0.00913 | -0.0104 | -100.9748
-8.5 | -0.8686 | 0.00874 | -0.0104 | -99.3822
-7.5 | -0.76 | 0.00809 | -0.0106 | -93.9431
-7 | -0.7053 | 0.00775 | -0.0108 | -91.0065
-6.5 | -0.6505 | 0.0074 | -0.011 | -87.9054
-6 | -0.5948 | 0.00713 | -0.0113 | -83.4222
-5.5 | -0.5388 | 0.00691 | -0.0117 | -77.974
-5 | -0.4827 | 0.00665 | -0.0121 | -72.5865
-4.5 | -0.4262 | 0.00643 | -0.0125 | -66.283
-4 | -0.3694 | 0.00625 | -0.013 | -59.104
-3.5 | -0.3126 | 0.00604 | -0.0134 | -51.755
-3 | -0.2555 | 0.00586 | -0.0139 | -43.6007
-2.5 | -0.1985 | 0.00565 | -0.0145 | -35.1327
-2 | -0.1424 | 0.00525 | -0.0149 | -27.1238
-1.5 | -0.0866 | 0.00476 | -0.0153 | -18.1933
-1 | -0.0313 | 0.0042 | -0.0158 | -7.4524
-0.5 | 0.024 | 0.0036 | -0.0163 | 6.6667
0 | 0.0816 | 0.00347 | -0.0169 | 23.5159
0.5 | 0.1397 | 0.00347 | -0.0176 | 40.2594
1 | 0.1975 | 0.00355 | -0.0183 | 55.6338
1.5 | 0.2519 | 0.00417 | -0.0186 | 60.4077
2 | 0.306 | 0.00483 | -0.0188 | 63.354
2.5 | 0.3603 | 0.00542 | -0.0191 | 66.476
3 | 0.4146 | 0.00596 | -0.0192 | 69.5638
3.5 | 0.4697 | 0.00634 | -0.0195 | 74.0852
4 | 0.5255 | 0.00658 | -0.0198 | 79.8632
4.5 | 0.5815 | 0.00679 | -0.0202 | 85.6406
5 | 0.6369 | 0.00705 | -0.0205 | 90.3404
5.5 | 0.6924 | 0.00726 | -0.0208 | 95.3719
6 | 0.7471 | 0.00755 | -0.021 | 98.9536
6.5 | 0.8015 | 0.00783 | -0.0211 | 102.3627
7 | 0.8557 | 0.00812 | -0.0212 | 105.3818
7.5 | 0.9087 | 0.00848 | -0.0211 | 107.158
8 | 0.9613 | 0.00886 | -0.021 | 108.4989
8.5 | 1.0136 | 0.00921 | -0.0208 | 110.0543
9 | 1.065 | 0.00961 | -0.0205 | 110.8221
9.5 | 1.1148 | 0.01009 | -0.02 | 110.4856
10 | 1.1628 | 0.01065 | -0.0191 | 109.1831
10.5 | 1.2108 | 0.0111 | -0.0183 | 109.0811
11 | 1.2558 | 0.01157 | -0.0168 | 108.5393
11.5 | 1.3034 | 0.01209 | -0.0161 | 107.8081
12 | 1.3478 | 0.01276 | -0.0149 | 105.627
12.5 | 1.3894 | 0.01352 | -0.0132 | 102.7663
13 | 1.4258 | 0.01447 | -0.0107 | 98.5349
13.5 | 1.45 | 0.01545 | -0.006 | 93.8511
14 | 1.4798 | 0.01625 | -0.0027 | 91.0646
14.5 | 1.5068 | 0.01735 | 0.0006 | 86.8473
15 | 1.5344 | 0.01852 | 0.0035 | 82.851
15.5 | 1.5595 | 0.01993 | 0.0064 | 78.2489
16 | 1.5833 | 0.02152 | 0.009 | 73.5734
16.5 | 1.6047 | 0.02337 | 0.0115 | 68.665
17 | 1.6237 | 0.0255 | 0.0138 | 63.6745
17.5 | 1.6375 | 0.02817 | 0.0161 | 58.1292
18 | 1.6506 | 0.03104 | 0.0179 | 53.1765
18.5 | 1.6643 | 0.03401 | 0.0193 | 48.9356
19 | 1.6703 | 0.03788 | 0.0203 | 44.0945
19.5 | 1.6687 | 0.04285 | 0.0209 | 38.9428
20 | 1.6627 | 0.04873 | 0.0205 | 34.1207

## 91. Re 7M Mach 0.10 (1)
BIGFOIL.COM POLAR EXPORT
NACA65-112 a=0.6
NACA65-112 a=0.6 |  |  |  | Cl Max: | 1.012 | at alpha= | 10.5 | deg
JavaFoil+Calcfoil stall+Eppler ext transition |  |  |  | L/D Max: | 104.172 | at alpha= | 7 | deg
Re: | 7000000 |  |  | Cd Min: | 0.00442 | at alpha= | -0.5 | deg
Mach: | 0.1 |  |  | Cl=0 at alpha= | -0.69167 | deg
|  |  |  | @ Cl=0.1, Cd= | 0.0044257
|  |  |  | @ Cl=0.4, Cd= | 0.0049564
|  |  |  | @ Cl=0.6, Cd= | 0.0072625
alpha (deg) | Cl | Cd | Cm | Cl/Cd
-16 | -0.579 | 0.11901 | 0.003 | -4.861
-15.5 | -0.602 | 0.11275 | 0.003 | -5.338
-15 | -0.624 | 0.10665 | 0.002 | -5.854
-14.5 | -0.646 | 0.1001 | 0.002 | -6.457
-14 | -0.665 | 0.0957 | 0.002 | -6.953
-13.5 | -0.684 | 0.08845 | 0.002 | -7.734
-13 | -0.7 | 0.08234 | 0.001 | -8.506
-12.5 | -0.716 | 0.07457 | 0.001 | -9.608
-12 | -0.733 | 0.06503 | 0.001 | -11.277
-11.5 | -0.875 | 0.01357 | 0 | -64.484
-11 | -0.885 | 0.01224 | 0 | -72.292
-10.5 | -0.885 | 0.01145 | -0.001 | -77.274
-10 | -0.878 | 0.01088 | -0.001 | -80.699
-9.5 | -0.866 | 0.01068 | -0.002 | -81.069
-9 | -0.844 | 0.01012 | -0.003 | -83.387
-8.5 | -0.817 | 0.00967 | -0.004 | -84.479
-8 | -0.784 | 0.00928 | -0.004 | -84.53
-7.5 | -0.747 | 0.00884 | -0.005 | -84.556
-7 | -0.703 | 0.00853 | -0.006 | -82.398
-6.5 | -0.656 | 0.00821 | -0.006 | -79.942
-6 | -0.607 | 0.00792 | -0.007 | -76.674
-5.5 | -0.555 | 0.00763 | -0.008 | -72.819
-5 | -0.502 | 0.0074 | -0.008 | -67.855
-4.5 | -0.447 | 0.00719 | -0.009 | -62.16
-4 | -0.39 | 0.00701 | -0.01 | -55.635
-3.5 | -0.333 | 0.0068 | -0.01 | -48.965
-3 | -0.275 | 0.00667 | -0.011 | -41.178
-2.5 | -0.216 | 0.00654 | -0.012 | -32.965
-2 | -0.156 | 0.00457 | -0.013 | -34.201
-1.5 | -0.097 | 0.00449 | -0.013 | -21.546
-1 | -0.037 | 0.00443 | -0.014 | -8.318
-0.5 | 0.023 | 0.00442 | -0.015 | 5.203
0 | 0.083 | 0.00442 | -0.015 | 18.789
0.5 | 0.143 | 0.00444 | -0.016 | 32.176
1 | 0.203 | 0.00448 | -0.017 | 45.311
1.5 | 0.262 | 0.00454 | -0.018 | 57.735
2 | 0.322 | 0.00464 | -0.018 | 69.308
2.5 | 0.381 | 0.00476 | -0.019 | 80.047
3 | 0.44 | 0.00537 | -0.02 | 81.915
3.5 | 0.497 | 0.00691 | -0.02 | 72
4 | 0.554 | 0.00709 | -0.021 | 78.196
4.5 | 0.61 | 0.0073 | -0.022 | 83.598
5 | 0.665 | 0.00756 | -0.022 | 87.965
5.5 | 0.718 | 0.00783 | -0.023 | 91.716
6 | 0.769 | 0.00762 | -0.024 | 100.862
6.5 | 0.816 | 0.00795 | -0.025 | 102.571
7 | 0.858 | 0.00824 | -0.025 | 104.172
7.5 | 0.897 | 0.00956 | -0.026 | 93.854
8 | 0.931 | 0.00994 | -0.027 | 93.609
8.5 | 0.959 | 0.01038 | -0.027 | 92.384
9 | 0.981 | 0.01088 | -0.028 | 90.199
9.5 | 0.998 | 0.01138 | -0.028 | 87.711
10 | 1.008 | 0.0121 | -0.029 | 83.339
10.5 | 1.012 | 0.0127 | -0.03 | 79.731
11 | 1.01 | 0.01349 | -0.03 | 74.879
11.5 | 1.001 | 0.01457 | -0.031 | 68.689
12 | 0.983 | 0.01617 | -0.031 | 60.824
12.5 | 0.817 | 0.07334 | -0.02 | 11.137
13 | 0.796 | 0.08101 | -0.019 | 9.831
13.5 | 0.776 | 0.08755 | -0.018 | 8.858
14 | 0.755 | 0.0925 | -0.019 | 8.158
14.5 | 0.731 | 0.09831 | -0.019 | 7.433
15 | 0.705 | 0.10552 | -0.018 | 6.68
15.5 | 0.679 | 0.11198 | -0.018 | 6.06

## 92. Re 7M Mach 0.10 (2)
BIGFOIL.COM POLAR EXPORT
NACA65-112 a=0.6
NACA65-112 a=0.6 |  |  |  | Cl Max: | 1.6431 | at alpha= | 18.5 | deg
XFOIL ncrit=9 |  |  |  | L/D Max: | 110.257 | at alpha= | 9 | deg
Re: | 7000000 |  |  | Cd Min: | 0.05796 | at alpha= | 20 | deg
Mach: | 0.1 |  |  | Cl=0 at alpha= | -0.71763 | deg
|  |  |  | @ Cl=0.1, Cd= | 0.00347
|  |  |  | @ Cl=0.4, Cd= | 0.0057453
|  |  |  | @ Cl=0.6, Cd= | 0.0068808
alpha (deg) | Cl | Cd | Cm | Cl/Cd
-20 | -1.5191 | 0.05585 | -0.0439 | -27.1996
-19.5 | -1.5471 | 0.04654 | -0.0473 | -33.2424
-19 | -1.5634 | 0.03966 | -0.0485 | -39.4201
-18.5 | -1.5665 | 0.03469 | -0.0482 | -45.1571
-18 | -1.5656 | 0.03052 | -0.0469 | -51.2975
-17.5 | -1.561 | 0.02703 | -0.0449 | -57.7506
-17 | -1.5468 | 0.02453 | -0.0424 | -63.0575
-16.5 | -1.5325 | 0.02225 | -0.0393 | -68.8764
-16 | -1.5119 | 0.02058 | -0.0361 | -73.4645
-15.5 | -1.491 | 0.0191 | -0.0323 | -78.0628
-15 | -1.4718 | 0.01776 | -0.0275 | -82.8716
-14.5 | -1.4434 | 0.01683 | -0.0236 | -85.7635
-14 | -1.4034 | 0.01597 | -0.0216 | -87.8773
-13.5 | -1.3652 | 0.01524 | -0.0191 | -89.5801
-13 | -1.3264 | 0.01408 | -0.0168 | -94.2045
-12.5 | -1.282 | 0.01325 | -0.0153 | -96.7547
-12 | -1.2349 | 0.01253 | -0.0142 | -98.5555
-11.5 | -1.1861 | 0.0119 | -0.0134 | -99.6723
-11 | -1.1359 | 0.01133 | -0.0127 | -100.256
-10.5 | -1.0848 | 0.01081 | -0.0122 | -100.3515
-10 | -1.0325 | 0.01035 | -0.0119 | -99.7585
-9.5 | -0.9808 | 0.00977 | -0.0114 | -100.3889
-9 | -0.9284 | 0.00924 | -0.0111 | -100.4762
-8.5 | -0.8746 | 0.00883 | -0.011 | -99.0487
-8 | -0.8201 | 0.00847 | -0.011 | -96.8241
-7.5 | -0.7651 | 0.00814 | -0.0111 | -93.9926
-7 | -0.7097 | 0.00783 | -0.0113 | -90.6386
-6.5 | -0.6547 | 0.00745 | -0.0113 | -87.8792
-6 | -0.5986 | 0.00716 | -0.0116 | -83.6034
-5.5 | -0.5422 | 0.00693 | -0.0119 | -78.2395
-5 | -0.4856 | 0.00667 | -0.0123 | -72.8036
-4.5 | -0.4288 | 0.00644 | -0.0126 | -66.5839
-4 | -0.3715 | 0.00626 | -0.0131 | -59.345
-3.5 | -0.3144 | 0.00605 | -0.0136 | -51.9669
-3 | -0.2569 | 0.00587 | -0.0141 | -43.7649
-2.5 | -0.1995 | 0.00566 | -0.0146 | -35.2473
-1.5 | -0.087 | 0.00477 | -0.0154 | -18.239
-0.5 | 0.0242 | 0.0036 | -0.0164 | 6.7222
0 | 0.0821 | 0.00347 | -0.017 | 23.6599
0.5 | 0.1405 | 0.00347 | -0.0177 | 40.4899
1 | 0.1987 | 0.00355 | -0.0184 | 55.9718
1.5 | 0.2534 | 0.00417 | -0.0187 | 60.7674
2 | 0.3077 | 0.00484 | -0.0189 | 63.5744
2.5 | 0.3623 | 0.00543 | -0.0191 | 66.7219
3.5 | 0.4723 | 0.00635 | -0.0195 | 74.378
4 | 0.5285 | 0.0066 | -0.0199 | 80.0758
4.5 | 0.5848 | 0.00681 | -0.0202 | 85.8737
5 | 0.6406 | 0.00707 | -0.0204 | 90.6082
5.5 | 0.6965 | 0.00729 | -0.0207 | 95.5418
6 | 0.7515 | 0.00759 | -0.0208 | 99.0119
6.5 | 0.8064 | 0.00787 | -0.0209 | 102.4651
7 | 0.8609 | 0.00817 | -0.021 | 105.3733
7.5 | 0.9141 | 0.00857 | -0.0208 | 106.6628
8 | 0.9673 | 0.00892 | -0.0206 | 108.4417
8.5 | 1.02 | 0.00929 | -0.0203 | 109.7955
9 | 1.0717 | 0.00972 | -0.0199 | 110.2572
9.5 | 1.1213 | 0.01025 | -0.0191 | 109.3951
10 | 1.1701 | 0.01078 | -0.0182 | 108.5436
10.5 | 1.2183 | 0.01125 | -0.0172 | 108.2933
11 | 1.2629 | 0.01176 | -0.0154 | 107.3895
11.5 | 1.3107 | 0.01235 | -0.0145 | 106.1296
12 | 1.3546 | 0.01308 | -0.0129 | 103.5627
12.5 | 1.3944 | 0.01396 | -0.0108 | 99.8854
13 | 1.4244 | 0.01497 | -0.0068 | 95.1503
13.5 | 1.4508 | 0.01591 | -0.0025 | 91.1879
14 | 1.4809 | 0.01685 | 0.0008 | 87.8872
14.5 | 1.5076 | 0.0181 | 0.0042 | 83.2928
15 | 1.5345 | 0.01944 | 0.0072 | 78.9352
15.5 | 1.5578 | 0.02112 | 0.0103 | 73.7595
16 | 1.5799 | 0.02296 | 0.013 | 68.811
16.5 | 1.599 | 0.02516 | 0.0156 | 63.5533
17 | 1.6152 | 0.02771 | 0.018 | 58.2894
17.5 | 1.6251 | 0.03093 | 0.0202 | 52.5412
18 | 1.6338 | 0.03443 | 0.0219 | 47.4528
18.5 | 1.6431 | 0.03813 | 0.0229 | 43.0921
19 | 1.6362 | 0.04376 | 0.0235 | 37.3903
19.5 | 1.6304 | 0.04981 | 0.023 | 32.7324
20 | 1.6123 | 0.05796 | 0.0211 | 27.8175

## 93. Re 7M Mach 0.25 (1)
BIGFOIL.COM POLAR EXPORT
NACA65-112 a=0.6
NACA65-112 a=0.6 |  |  |  | Cl Max: | 0.958 | at alpha= | 9 | deg
JavaFoil+Calcfoil stall+Eppler ext transition |  |  |  | L/D Max: | 101.944 | at alpha= | 6.5 | deg
Re: | 7000000 |  |  | Cd Min: | 0.00444 | at alpha= | 0.5 | deg
Mach: | 0.25 |  |  | Cl=0 at alpha= | -0.69355 | deg
|  |  |  | @ Cl=0.1, Cd= | 0.0044476
|  |  |  | @ Cl=0.4, Cd= | 0.0048967
|  |  |  | @ Cl=0.6, Cd= | 0.10098
alpha (deg) | Cl | Cd | Cm | Cl/Cd
-14.5 | -0.334 | 0.10835 | 0.002 | -3.086
-14 | -0.394 | 0.10226 | 0.002 | -3.853
-13.5 | -0.449 | 0.09546 | 0.002 | -4.702
-13 | -0.498 | 0.09174 | 0.001 | -5.433
-12.5 | -0.544 | 0.08362 | 0.001 | -6.501
-12 | -0.582 | 0.07875 | 0.001 | -7.392
-11.5 | -0.615 | 0.07349 | 0 | -8.367
-11 | -0.641 | 0.06814 | 0 | -9.413
-10.5 | -0.665 | 0.05981 | -0.001 | -11.119
-10 | -0.789 | 0.01512 | -0.001 | -52.202
-9.5 | -0.824 | 0.0111 | -0.002 | -74.192
-9 | -0.82 | 0.00955 | -0.003 | -85.876
-8.5 | -0.807 | 0.01026 | -0.004 | -78.655
-8 | -0.784 | 0.00968 | -0.004 | -80.935
-7.5 | -0.752 | 0.00921 | -0.005 | -81.695
-7 | -0.712 | 0.00884 | -0.006 | -80.5
-6.5 | -0.667 | 0.00838 | -0.006 | -79.59
-6 | -0.619 | 0.00814 | -0.007 | -76.046
-5.5 | -0.567 | 0.00783 | -0.008 | -72.507
-5 | -0.514 | 0.00755 | -0.009 | -68.076
-4.5 | -0.458 | 0.0073 | -0.009 | -62.678
-4 | -0.4 | 0.00706 | -0.01 | -56.674
-3.5 | -0.342 | 0.00692 | -0.011 | -49.383
-3 | -0.282 | 0.00676 | -0.011 | -41.72
-2.5 | -0.222 | 0.00657 | -0.012 | -33.722
-2 | -0.161 | 0.00458 | -0.013 | -35.038
-1.5 | -0.099 | 0.00449 | -0.014 | -22.103
-1 | -0.038 | 0.00447 | -0.014 | -8.478
-0.5 | 0.024 | 0.00445 | -0.015 | 5.309
0 | 0.085 | 0.00445 | -0.016 | 19.175
0.5 | 0.147 | 0.00444 | -0.017 | 33.117
1 | 0.209 | 0.00451 | -0.017 | 46.231
1.5 | 0.27 | 0.00457 | -0.018 | 58.995
2 | 0.331 | 0.00468 | -0.019 | 70.662
2.5 | 0.392 | 0.00481 | -0.02 | 81.39
3 | 0.452 | 0.00546 | -0.02 | 82.799
3.5 | 0.51 | 0.00701 | -0.021 | 72.827
4 | 0.569 | 0.00727 | -0.022 | 78.213
4.5 | 0.626 | 0.00744 | -0.022 | 84.124
5 | 0.681 | 0.00774 | -0.023 | 87.994
5.5 | 0.734 | 0.00758 | -0.024 | 96.915
6 | 0.785 | 0.00785 | -0.025 | 99.974
6.5 | 0.83 | 0.00814 | -0.025 | 101.944
7 | 0.87 | 0.00957 | -0.026 | 90.923
7.5 | 0.903 | 0.00996 | -0.027 | 90.69
8 | 0.93 | 0.01047 | -0.027 | 88.823
8.5 | 0.948 | 0.01098 | -0.028 | 86.398
9 | 0.958 | 0.01153 | -0.029 | 83.078
9.5 | 0.958 | 0.01232 | -0.029 | 77.759
10 | 0.947 | 0.01324 | -0.03 | 71.543
10.5 | 0.925 | 0.0144 | -0.03 | 64.218
11 | 0.887 | 0.01656 | -0.03 | 53.566
11.5 | 0.716 | 0.0718 | -0.017 | 9.968
12 | 0.677 | 0.07803 | -0.017 | 8.68
12.5 | 0.634 | 0.08337 | -0.017 | 7.603
13 | 0.584 | 0.08988 | -0.016 | 6.499
13.5 | 0.53 | 0.09347 | -0.017 | 5.673
14 | 0.471 | 0.10098 | -0.017 | 4.667

## 94. Re 7M Mach 0.25 (2)
BIGFOIL.COM POLAR EXPORT
NACA65-112 a=0.6
NACA65-112 a=0.6 |  |  |  | Cl Max: | 1.4578 | at alpha= | 15 | deg
XFOIL ncrit=9 |  |  |  | L/D Max: | 107.363 | at alpha= | 8.5 | deg
Re: | 7000000 |  |  | Cd Min: | 0.24214 | at alpha= | 20 | deg
Mach: | 0.25 |  |  | Cl=0 at alpha= | -0.7193 | deg
|  |  |  | @ Cl=0.1, Cd= | 0.0034875
|  |  |  | @ Cl=0.4, Cd= | 0.005807
|  |  |  | @ Cl=0.6, Cd= | 0.006927
alpha (deg) | Cl | Cd | Cm | Cl/Cd
-18.5 | -0.7427 | 0.21269 | 0.0451 | -3.4919
-18 | -0.7468 | 0.19716 | 0.0378 | -3.7878
-17.5 | -0.7394 | 0.18698 | 0.032 | -3.9544
-17 | -1.1248 | 0.08784 | -0.029 | -12.8051
-16.5 | -1.2074 | 0.06373 | -0.0471 | -18.9456
-16 | -1.2271 | 0.05384 | -0.0527 | -22.7916
-15.5 | -1.2704 | 0.04307 | -0.057 | -29.4962
-15 | -1.3091 | 0.03457 | -0.0574 | -37.8681
-14.5 | -1.3173 | 0.02967 | -0.055 | -44.3984
-14 | -1.3306 | 0.02503 | -0.0504 | -53.1602
-13.5 | -1.3335 | 0.02161 | -0.0443 | -61.7075
-13 | -1.3277 | 0.01953 | -0.0367 | -67.9826
-12.5 | -1.3017 | 0.01767 | -0.0315 | -73.6672
-12 | -1.2627 | 0.01615 | -0.0279 | -78.1858
-11.5 | -1.2257 | 0.01415 | -0.0242 | -86.6219
-11 | -1.1766 | 0.01309 | -0.0219 | -89.8854
-10.5 | -1.1253 | 0.01218 | -0.02 | -92.3892
-10 | -1.0717 | 0.01145 | -0.0185 | -93.5983
-9.5 | -1.0168 | 0.01081 | -0.0173 | -94.0611
-9 | -0.9614 | 0.0102 | -0.0162 | -94.2549
-8.5 | -0.9075 | 0.0094 | -0.015 | -96.5426
-8 | -0.8507 | 0.00891 | -0.0144 | -95.477
-7.5 | -0.7933 | 0.00848 | -0.0139 | -93.5495
-7 | -0.7353 | 0.00812 | -0.0136 | -90.5542
-6.5 | -0.6775 | 0.00772 | -0.0133 | -87.7591
-6 | -0.6195 | 0.00734 | -0.0132 | -84.4005
-5.5 | -0.5607 | 0.00706 | -0.0133 | -79.4193
-5 | -0.5016 | 0.00683 | -0.0134 | -73.4407
-4.5 | -0.4428 | 0.00653 | -0.0136 | -67.8101
-3.5 | -0.3242 | 0.00612 | -0.0143 | -52.9739
-2.5 | -0.2053 | 0.00572 | -0.0152 | -35.8916
-1 | -0.032 | 0.00423 | -0.0164 | -7.565
-0.5 | 0.025 | 0.00361 | -0.0169 | 6.9252
0 | 0.0849 | 0.00349 | -0.0176 | 24.3266
0.5 | 0.1453 | 0.00348 | -0.0183 | 41.7529
1 | 0.2053 | 0.00356 | -0.019 | 57.6685
1.5 | 0.2618 | 0.00417 | -0.0192 | 62.7818
2 | 0.3173 | 0.00492 | -0.0194 | 64.4919
2.5 | 0.3733 | 0.00554 | -0.0195 | 67.3827
3 | 0.4293 | 0.0061 | -0.0196 | 70.377
3.5 | 0.4867 | 0.00646 | -0.0197 | 75.3406
4 | 0.5449 | 0.00671 | -0.02 | 81.2072
4.5 | 0.6033 | 0.00694 | -0.0202 | 86.9308
5 | 0.6612 | 0.0072 | -0.0202 | 91.8333
5.5 | 0.719 | 0.00747 | -0.0203 | 96.2517
6 | 0.7761 | 0.0078 | -0.0201 | 99.5
6.5 | 0.8333 | 0.0081 | -0.0199 | 102.8765
7 | 0.8894 | 0.00849 | -0.0194 | 104.7585
7.5 | 0.9449 | 0.00891 | -0.0188 | 106.0494
8 | 1.0001 | 0.00933 | -0.0181 | 107.1919
8.5 | 1.0543 | 0.00982 | -0.0171 | 107.3625
9 | 1.1056 | 0.01049 | -0.0155 | 105.3956
9.5 | 1.1572 | 0.01107 | -0.014 | 104.5348
10 | 1.2072 | 0.0117 | -0.012 | 103.1795
10.5 | 1.2542 | 0.01239 | -0.0095 | 101.2268
11 | 1.2953 | 0.01314 | -0.0059 | 98.5769
11.5 | 1.3345 | 0.01445 | -0.0024 | 92.3529
12 | 1.36 | 0.01567 | 0.0034 | 86.79
12.5 | 1.3878 | 0.01705 | 0.0083 | 81.3959
13 | 1.412 | 0.01886 | 0.0131 | 74.8674
13.5 | 1.4312 | 0.02115 | 0.0177 | 67.669
14 | 1.4433 | 0.02412 | 0.0223 | 59.8383
14.5 | 1.4554 | 0.02729 | 0.0261 | 53.3309
15 | 1.4578 | 0.03144 | 0.0294 | 46.3677
15.5 | 1.4391 | 0.03777 | 0.0319 | 38.1017
16 | 1.4237 | 0.04445 | 0.0326 | 32.0292
16.5 | 1.3988 | 0.05308 | 0.0313 | 26.3527
17 | 1.3831 | 0.0618 | 0.0283 | 22.3803
17.5 | 1.3268 | 0.07766 | 0.0196 | 17.0847
18 | 1.2863 | 0.09373 | 0.0091 | 13.7235
18.5 | 1.2457 | 0.1117 | -0.003 | 11.1522
19 | 1.0136 | 0.17219 | -0.0435 | 5.8865
19.5 | 0.891 | 0.22172 | -0.0713 | 4.0186
20 | 0.8796 | 0.24214 | -0.0804 | 3.6326

## 95. Re 7M Mach 0.50 (1)
BIGFOIL.COM POLAR EXPORT
NACA65-112 a=0.6
NACA65-112 a=0.6 |  |  |  | Cl Max: | 1.119 | at alpha= | 20 | deg
JavaFoil+Calcfoil stall+Eppler ext transition |  |  |  | L/D Max: | 88.973 | at alpha= | 4.5 | deg
Re: | 7000000 |  |  | Cd Min: | 0.00454 | at alpha= | 0 | deg
Mach: | 0.5 |  |  | Cl=0 at alpha= | -0.69118 | deg
|  |  |  | @ Cl=0.1, Cd= | 0.0045407
|  |  |  | @ Cl=0.4, Cd= | 0.0047843
|  |  |  | @ Cl=0.6, Cd= | 0.0072948
alpha (deg) | Cl | Cd | Cm | Cl/Cd
-20 | -1.047 | 0.15473 | 0.007 | -6.765
-19.5 | -1.019 | 0.1497 | 0.007 | -6.809
-19 | -0.993 | 0.14392 | 0.006 | -6.898
-18.5 | -0.97 | 0.14045 | 0.006 | -6.91
-18 | -0.942 | 0.13396 | 0.006 | -7.033
-17.5 | -0.913 | 0.13009 | 0.005 | -7.016
-17 | -0.885 | 0.12672 | 0.005 | -6.984
-16.5 | -0.859 | 0.12261 | 0.004 | -7.004
-16 | -0.834 | 0.11941 | 0.004 | -6.983
-15.5 | -0.806 | 0.11193 | 0.003 | -7.199
-15 | -0.779 | 0.10515 | 0.003 | -7.404
-14.5 | -0.752 | 0.09745 | 0.003 | -7.721
-14 | -0.725 | 0.092 | 0.002 | -7.885
-13.5 | -0.697 | 0.09656 | 0.002 | -7.222
-13 | -0.67 | 0.08914 | 0.001 | -7.519
-12.5 | -0.645 | 0.0811 | 0.001 | -7.957
-12 | -0.621 | 0.07363 | 0.001 | -8.433
-11.5 | -0.683 | 0.02228 | 0.001 | -30.654
-11 | -0.561 | 0.08007 | 0 | -7.007
-10.5 | -0.534 | 0.07053 | 0 | -7.574
-10 | -0.509 | 0.06222 | -0.001 | -8.186
-9.5 | -0.56 | 0.01822 | -0.002 | -30.75
-9 | -0.553 | 0.0125 | -0.003 | -44.217
-8.5 | -0.522 | 0.0116 | -0.004 | -45.041
-8 | -0.398 | 0.05374 | -0.002 | -7.404
-7.5 | -0.372 | 0.04826 | -0.003 | -7.699
-7 | -0.425 | 0.01034 | -0.006 | -41.101
-6.5 | -0.627 | 0.00925 | -0.007 | -67.746
-6 | -0.632 | 0.00903 | -0.008 | -69.984
-5.5 | -0.602 | 0.00847 | -0.009 | -71.04
-5 | -0.556 | 0.00837 | -0.01 | -66.452
-4.5 | -0.502 | 0.008 | -0.01 | -62.752
-4 | -0.443 | 0.00762 | -0.011 | -58.073
-3.5 | -0.379 | 0.00732 | -0.012 | -51.814
-3 | -0.314 | 0.00713 | -0.013 | -44.034
-2.5 | -0.247 | 0.00688 | -0.014 | -35.907
-2 | -0.179 | 0.00474 | -0.014 | -37.817
-1.5 | -0.111 | 0.00463 | -0.015 | -23.955
-1 | -0.042 | 0.00459 | -0.016 | -9.235
-0.5 | 0.026 | 0.00456 | -0.017 | 5.794
0 | 0.095 | 0.00454 | -0.018 | 21.004
0.5 | 0.164 | 0.00455 | -0.019 | 36.083
1 | 0.233 | 0.00463 | -0.019 | 50.377
1.5 | 0.301 | 0.00472 | -0.02 | 63.783
2 | 0.369 | 0.00457 | -0.021 | 80.87
2.5 | 0.437 | 0.00504 | -0.022 | 86.706
3 | 0.503 | 0.00732 | -0.023 | 68.694
3.5 | 0.568 | 0.00714 | -0.023 | 79.466
4 | 0.63 | 0.00744 | -0.024 | 84.68
4.5 | 0.689 | 0.00774 | -0.025 | 88.973
5 | 0.743 | 0.00913 | -0.026 | 81.375
5.5 | 0.789 | 0.00961 | -0.027 | 82.126
6 | 0.824 | 0.01023 | -0.027 | 80.55
6.5 | 0.827 | 0.01104 | -0.028 | 74.905
7 | 0.597 | 0.04599 | -0.014 | 12.973
7.5 | 0.543 | 0.01247 | -0.029 | 43.584
8 | 0.571 | 0.01357 | -0.03 | 42.092
8.5 | 0.497 | 0.05773 | -0.014 | 8.61
9 | 0.638 | 0.01404 | -0.032 | 45.426
9.5 | 0.667 | 0.01541 | -0.032 | 43.278
10 | 0.688 | 0.01815 | -0.032 | 37.921
10.5 | 0.606 | 0.0676 | -0.018 | 8.969
11 | 0.631 | 0.07772 | -0.017 | 8.118
11.5 | 0.783 | 0.01982 | -0.034 | 39.483
12 | 0.725 | 0.05438 | -0.028 | 13.323
12.5 | 0.716 | 0.08092 | -0.021 | 8.844
13 | 0.739 | 0.08981 | -0.02 | 8.226
13.5 | 0.766 | 0.09846 | -0.021 | 7.778
14 | 0.793 | 0.09396 | -0.022 | 8.438
14.5 | 0.818 | 0.10202 | -0.022 | 8.02
15 | 0.844 | 0.10906 | -0.022 | 7.74
15.5 | 0.873 | 0.11577 | -0.024 | 7.539
16 | 0.897 | 0.11788 | -0.024 | 7.606
16.5 | 0.922 | 0.12265 | -0.024 | 7.521
17 | 0.95 | 0.12719 | -0.025 | 7.47
17.5 | 0.98 | 0.13115 | -0.027 | 7.473
18 | 1.008 | 0.13571 | -0.028 | 7.428
18.5 | 1.028 | 0.13759 | -0.027 | 7.471
19 | 1.055 | 0.14179 | -0.028 | 7.438
19.5 | 1.087 | 0.14312 | -0.03 | 7.596
20 | 1.119 | 0.14692 | -0.032 | 7.614

## 96. Re 7M Mach 0.50 (2)
BIGFOIL.COM POLAR EXPORT
NACA65-112 a=0.6
NACA65-112 a=0.6 |  |  |  | Cl Max: | 1.0042 | at alpha= | 8 | deg
XFOIL ncrit=9 |  |  |  | L/D Max: | 97.9487 | at alpha= | 6 | deg
Re: | 7000000 |  |  | Cd Min: | 0.13055 | at alpha= | 13 | deg
Mach: | 0.5 |  |  | Cl=0 at alpha= | -0.74276 | deg
|  |  |  | @ Cl=0.1, Cd= | 0.0035307
|  |  |  | @ Cl=0.4, Cd= | 0.0057609
|  |  |  | @ Cl=0.6, Cd= | 0.0071285
alpha (deg) | Cl | Cd | Cm | Cl/Cd
-12 | -0.5309 | 0.11121 | -0.0041 | -4.7739
-11.5 | -0.5396 | 0.09925 | -0.0115 | -5.4368
-11 | -0.5566 | 0.08567 | -0.0196 | -6.497
-10.5 | -0.5783 | 0.07102 | -0.0284 | -8.1428
-10 | -0.5999 | 0.05399 | -0.0399 | -11.1113
-9.5 | -0.6323 | 0.04026 | -0.0489 | -15.7054
-9 | -0.6691 | 0.03006 | -0.0536 | -22.2588
-8.5 | -0.7112 | 0.0226 | -0.0533 | -31.469
-8 | -0.7538 | 0.01758 | -0.0467 | -42.8783
-7 | -0.7756 | 0.00541 | -0.0323 | -143.3641
-6.5 | -0.7473 | 0.00222 | -0.0266 | -336.6216
-6 | -0.696 | 0.00146 | -0.0225 | -476.7123
-5.5 | -0.6347 | 0.00116 | -0.02 | -547.1552
-4.5 | -0.5003 | 0.00096 | -0.0177 | -521.1458
-4 | -0.4331 | 0.00089 | -0.0171 | -486.6292
-3.5 | -0.3655 | 0.00084 | -0.0169 | -435.119
-3 | -0.2981 | 0.00081 | -0.0169 | -368.0247
-2.5 | -0.2306 | 0.00077 | -0.0171 | -299.4805
-2 | -0.1639 | 0.00073 | -0.0175 | -224.5205
-1.5 | -0.0994 | 0.00064 | -0.0178 | -155.3125
0 | 0.0975 | 0.00353 | -0.02 | 27.6204
0.5 | 0.1666 | 0.00355 | -0.0208 | 46.9296
1 | 0.2352 | 0.00362 | -0.0216 | 64.9724
1.5 | 0.2994 | 0.00421 | -0.0217 | 71.1164
2 | 0.3592 | 0.00522 | -0.0213 | 68.8123
2.5 | 0.4203 | 0.00603 | -0.0208 | 69.7015
3 | 0.4834 | 0.0066 | -0.0203 | 73.2424
3.5 | 0.5496 | 0.00691 | -0.02 | 79.5369
4 | 0.6165 | 0.0072 | -0.0196 | 85.625
4.5 | 0.6832 | 0.00753 | -0.0188 | 90.7304
5.5 | 0.8146 | 0.0084 | -0.0158 | 96.9762
6 | 0.8786 | 0.00897 | -0.0134 | 97.9487
6.5 | 0.9356 | 0.00991 | -0.0095 | 94.4097
7 | 0.9803 | 0.01143 | -0.0034 | 85.7655
7.5 | 0.9949 | 0.01456 | 0.0064 | 68.331
8 | 1.0042 | 0.01976 | 0.0151 | 50.8198
8.5 | 0.9831 | 0.02605 | 0.0247 | 37.739
9 | 0.9477 | 0.03268 | 0.0323 | 28.9994
10.5 | 0.8369 | 0.06038 | 0.0298 | 13.8605
11 | 0.8098 | 0.07287 | 0.0214 | 11.1129
11.5 | 0.787 | 0.09013 | 0.0088 | 8.7318
12 | 0.7714 | 0.10468 | -0.0006 | 7.3691
12.5 | 0.7624 | 0.11771 | -0.0086 | 6.4769
13 | 0.7571 | 0.13055 | -0.0164 | 5.7993

## 97. Re 8M Mach 0.00 (1)
BIGFOIL.COM POLAR EXPORT
NACA65-112 a=0.6
NACA65-112 a=0.6 |  |  |  | Cl Max: | 1.024 | at alpha= | 11 | deg
JavaFoil+Calcfoil stall+Eppler ext transition |  |  |  | L/D Max: | 107.615 | at alpha= | 7.5 | deg
Re: | 8000000 |  |  | Cd Min: | 0.00438 | at alpha= | 0 | deg
Mach: | 0 |  |  | Cl=0 at alpha= | -0.69167 | deg
|  |  |  | @ Cl=0.1, Cd= | 0.0043973
|  |  |  | @ Cl=0.4, Cd= | 0.0052859
|  |  |  | @ Cl=0.6, Cd= | 0.0070945
alpha (deg) | Cl | Cd | Cm | Cl/Cd
-16 | -0.622 | 0.1168 | 0.003 | -5.328
-15.5 | -0.642 | 0.11136 | 0.003 | -5.768
-15 | -0.662 | 0.1033 | 0.002 | -6.41
-14.5 | -0.68 | 0.09719 | 0.002 | -7.001
-14 | -0.696 | 0.09302 | 0.002 | -7.484
-13.5 | -0.711 | 0.08659 | 0.002 | -8.214
-13 | -0.725 | 0.07936 | 0.001 | -9.14
-12.5 | -0.752 | 0.06283 | 0.001 | -11.972
-12 | -0.87 | 0.01653 | 0.001 | -52.636
-11.5 | -0.892 | 0.01303 | 0 | -68.506
-11 | -0.898 | 0.01185 | 0 | -75.801
-10.5 | -0.895 | 0.01111 | -0.001 | -80.548
-10 | -0.886 | 0.00999 | -0.001 | -88.741
-9.5 | -0.869 | 0.01022 | -0.002 | -85.072
-9 | -0.846 | 0.00977 | -0.003 | -86.549
-8.5 | -0.817 | 0.00932 | -0.004 | -87.652
-8 | -0.784 | 0.00893 | -0.004 | -87.72
-7.5 | -0.746 | 0.0086 | -0.005 | -86.716
-7 | -0.701 | 0.00831 | -0.006 | -84.342
-6.5 | -0.654 | 0.00799 | -0.006 | -81.883
-6 | -0.605 | 0.0077 | -0.007 | -78.533
-5.5 | -0.553 | 0.00748 | -0.008 | -73.899
-5 | -0.5 | 0.00721 | -0.008 | -69.3
-4.5 | -0.445 | 0.00705 | -0.009 | -63.096
-4 | -0.388 | 0.00688 | -0.01 | -56.463
-3.5 | -0.331 | 0.00667 | -0.01 | -49.696
-3 | -0.273 | 0.00654 | -0.011 | -41.746
-2.5 | -0.215 | 0.00643 | -0.012 | -33.391
-2 | -0.156 | 0.00489 | -0.013 | -31.795
-1.5 | -0.096 | 0.0045 | -0.013 | -21.389
-1 | -0.037 | 0.00443 | -0.014 | -8.283
-0.5 | 0.023 | 0.00441 | -0.015 | 5.193
0 | 0.083 | 0.00438 | -0.015 | 18.87
0.5 | 0.142 | 0.00444 | -0.016 | 32.002
1 | 0.202 | 0.00448 | -0.017 | 45.105
1.5 | 0.261 | 0.00452 | -0.017 | 57.703
2 | 0.32 | 0.00464 | -0.018 | 69.087
2.5 | 0.379 | 0.00514 | -0.019 | 73.712
3 | 0.438 | 0.00555 | -0.02 | 78.859
3.5 | 0.495 | 0.00676 | -0.02 | 73.234
4 | 0.552 | 0.00692 | -0.021 | 79.663
4.5 | 0.607 | 0.00712 | -0.022 | 85.246
5 | 0.662 | 0.00737 | -0.022 | 89.772
5.5 | 0.715 | 0.00763 | -0.023 | 93.677
6 | 0.766 | 0.00792 | -0.024 | 96.684
6.5 | 0.813 | 0.00774 | -0.024 | 105.089
7 | 0.856 | 0.00801 | -0.025 | 106.908
7.5 | 0.896 | 0.00832 | -0.026 | 107.615
8 | 0.93 | 0.00968 | -0.026 | 96.148
8.5 | 0.96 | 0.01007 | -0.027 | 95.377
9 | 0.984 | 0.01051 | -0.028 | 93.623
9.5 | 1.003 | 0.01107 | -0.028 | 90.595
10 | 1.016 | 0.01166 | -0.029 | 87.089
10.5 | 1.023 | 0.01221 | -0.03 | 83.759
11 | 1.024 | 0.01294 | -0.03 | 79.134
11.5 | 1.019 | 0.01397 | -0.031 | 72.933
12 | 1.009 | 0.01487 | -0.031 | 67.899
12.5 | 0.976 | 0.01927 | -0.031 | 50.626
13 | 0.968 | 0.01883 | -0.032 | 51.408
13.5 | 0.821 | 0.07377 | -0.023 | 11.128
14 | 0.79 | 0.08771 | -0.02 | 9.006
14.5 | 0.771 | 0.09234 | -0.021 | 8.348
15 | 0.745 | 0.102 | -0.019 | 7.308
15.5 | 0.722 | 0.10902 | -0.019 | 6.625
16 | 0.698 | 0.11664 | -0.018 | 5.983

## 98. Re 8M Mach 0.00 (2)
BIGFOIL.COM POLAR EXPORT
NACA65-112 a=0.6
NACA65-112 a=0.6 |  |  |  | Cl Max: | 1.6834 | at alpha= | 19 | deg
XFOIL ncrit=9 |  |  |  | L/D Max: | 113.859 | at alpha= | 9 | deg
Re: | 8000000 |  |  | Cd Min: | 0.0471 | at alpha= | 20 | deg
Mach: | 0 |  |  | Cl=0 at alpha= | -0.72283 | deg
|  |  |  | @ Cl=0.1, Cd= | 0.0034163
|  |  |  | @ Cl=0.4, Cd= | 0.0056954
|  |  |  | @ Cl=0.6, Cd= | 0.0067495
alpha (deg) | Cl | Cd | Cm | Cl/Cd
-20 | -1.6069 | 0.04228 | -0.0453 | -38.0061
-19.5 | -1.6213 | 0.03612 | -0.0455 | -44.8865
-19 | -1.6212 | 0.03185 | -0.0447 | -50.9011
-18.5 | -1.6144 | 0.02847 | -0.0432 | -56.7053
-18 | -1.606 | 0.02551 | -0.041 | -62.9557
-17.5 | -1.5943 | 0.02304 | -0.0384 | -69.197
-17 | -1.5761 | 0.0212 | -0.0355 | -74.3443
-16.5 | -1.557 | 0.01958 | -0.0322 | -79.5199
-16 | -1.5343 | 0.01835 | -0.0287 | -83.6131
-15.5 | -1.5125 | 0.0173 | -0.0244 | -87.4277
-15 | -1.4858 | 0.01629 | -0.0205 | -91.2093
-14.5 | -1.4433 | 0.01547 | -0.0195 | -93.2967
-14 | -1.4076 | 0.01485 | -0.0167 | -94.7879
-13.5 | -1.3659 | 0.01413 | -0.015 | -96.6667
-13 | -1.3237 | 0.01321 | -0.0135 | -100.2044
-12.5 | -1.2783 | 0.01247 | -0.0125 | -102.51
-12 | -1.2309 | 0.01182 | -0.0117 | -104.1371
-11.5 | -1.182 | 0.01125 | -0.0111 | -105.0667
-11 | -1.1317 | 0.01075 | -0.0108 | -105.2744
-10.5 | -1.0804 | 0.01028 | -0.0105 | -105.0973
-10 | -1.0283 | 0.00987 | -0.0104 | -104.1844
-9.5 | -0.9763 | 0.0094 | -0.0102 | -103.8617
-9 | -0.9241 | 0.0089 | -0.01 | -103.8315
-8.5 | -0.8707 | 0.0085 | -0.01 | -102.4353
-8 | -0.8166 | 0.00815 | -0.0101 | -100.1963
-7.5 | -0.7618 | 0.00786 | -0.0103 | -96.9211
-7 | -0.7065 | 0.0076 | -0.0106 | -92.9605
-6.5 | -0.6517 | 0.00723 | -0.0108 | -90.1383
-6 | -0.5961 | 0.00696 | -0.0111 | -85.6466
-5.5 | -0.5399 | 0.00673 | -0.0115 | -80.2229
-4.5 | -0.4271 | 0.00628 | -0.0123 | -68.0096
-4 | -0.3702 | 0.00611 | -0.0128 | -60.5892
-3.5 | -0.3132 | 0.00591 | -0.0133 | -52.9949
-3 | -0.2561 | 0.00574 | -0.0139 | -44.6167
-2.5 | -0.1989 | 0.00555 | -0.0144 | -35.8378
-2 | -0.1425 | 0.00521 | -0.0149 | -27.3512
-1.5 | -0.0864 | 0.00476 | -0.0153 | -18.1513
-1 | -0.0306 | 0.00427 | -0.0158 | -7.1663
-0.5 | 0.0246 | 0.00364 | -0.0163 | 6.7582
0 | 0.0816 | 0.00341 | -0.0169 | 23.9296
0.5 | 0.1398 | 0.00343 | -0.0176 | 40.758
1 | 0.1973 | 0.00356 | -0.0182 | 55.4213
1.5 | 0.251 | 0.00432 | -0.0185 | 58.1019
2 | 0.3054 | 0.00491 | -0.0188 | 62.1996
2.5 | 0.3603 | 0.0054 | -0.0191 | 66.7222
3.5 | 0.4705 | 0.00622 | -0.0196 | 75.6431
4 | 0.5265 | 0.00646 | -0.02 | 81.5015
5 | 0.6382 | 0.0069 | -0.0207 | 92.4928
5.5 | 0.6938 | 0.00711 | -0.021 | 97.5809
6 | 0.7486 | 0.0074 | -0.0212 | 101.1622
6.5 | 0.8034 | 0.00765 | -0.0214 | 105.0196
7 | 0.8576 | 0.00794 | -0.0215 | 108.0101
7.5 | 0.9106 | 0.00833 | -0.0214 | 109.3157
8 | 0.9639 | 0.00864 | -0.0214 | 111.5625
8.5 | 1.0165 | 0.00898 | -0.0213 | 113.196
9 | 1.068 | 0.00938 | -0.021 | 113.8593
9.5 | 1.1178 | 0.00988 | -0.0205 | 113.1377
10 | 1.1674 | 0.01035 | -0.0199 | 112.7923
10.5 | 1.2163 | 0.01079 | -0.0192 | 112.7247
11 | 1.2633 | 0.01126 | -0.0182 | 112.1936
12 | 1.3534 | 0.01241 | -0.0157 | 109.0572
12.5 | 1.3951 | 0.01319 | -0.0141 | 105.7695
13 | 1.4332 | 0.0141 | -0.0119 | 101.6454
13.5 | 1.4647 | 0.01486 | -0.0084 | 98.5666
14 | 1.4933 | 0.01561 | -0.0046 | 95.663
14.5 | 1.5202 | 0.01662 | -0.0011 | 91.4681
15 | 1.548 | 0.01771 | 0.002 | 87.4082
15.5 | 1.5734 | 0.01905 | 0.0049 | 82.5932
16 | 1.5972 | 0.02057 | 0.0077 | 77.6471
16.5 | 1.619 | 0.02234 | 0.0104 | 72.4709
17 | 1.6368 | 0.0245 | 0.013 | 66.8082
17.5 | 1.6502 | 0.02713 | 0.0154 | 60.8257
18 | 1.6638 | 0.02989 | 0.0174 | 55.6641
18.5 | 1.6783 | 0.03271 | 0.0188 | 51.3085
19 | 1.6834 | 0.03657 | 0.0202 | 46.0323
19.5 | 1.6827 | 0.04133 | 0.0209 | 40.7138
20 | 1.6764 | 0.0471 | 0.0208 | 35.5924

## 99. Re 8M Mach 0.10 (1)
BIGFOIL.COM POLAR EXPORT
NACA65-112 a=0.6
NACA65-112 a=0.6 |  |  |  | Cl Max: | 1.013 | at alpha= | 10.5 | deg
JavaFoil+Calcfoil stall+Eppler ext transition |  |  |  | L/D Max: | 107.945 | at alpha= | 7.5 | deg
Re: | 8000000 |  |  | Cd Min: | 0.00439 | at alpha= | 0 | deg
Mach: | 0.1 |  |  | Cl=0 at alpha= | -0.69167 | deg
|  |  |  | @ Cl=0.1, Cd= | 0.0044013
|  |  |  | @ Cl=0.4, Cd= | 0.0052985
|  |  |  | @ Cl=0.6, Cd= | 0.0071243
alpha (deg) | Cl | Cd | Cm | Cl/Cd
-15.5 | -0.602 | 0.11283 | 0.003 | -5.335
-15 | -0.624 | 0.1058 | 0.002 | -5.902
-14.5 | -0.647 | 0.09919 | 0.002 | -6.521
-14 | -0.666 | 0.09474 | 0.002 | -7.028
-13.5 | -0.685 | 0.08748 | 0.002 | -7.826
-13 | -0.701 | 0.08161 | 0.001 | -8.59
-12.5 | -0.72 | 0.07214 | 0.001 | -9.975
-12 | -0.813 | 0.02686 | 0.001 | -30.259
-11.5 | -0.871 | 0.01395 | 0 | -62.406
-11 | -0.884 | 0.01213 | 0 | -72.862
-10.5 | -0.885 | 0.01128 | -0.001 | -78.485
-10 | -0.879 | 0.00961 | -0.001 | -91.466
-9.5 | -0.866 | 0.01042 | -0.002 | -83.116
-9 | -0.844 | 0.00978 | -0.003 | -86.272
-8.5 | -0.817 | 0.00943 | -0.004 | -86.58
-8 | -0.784 | 0.00904 | -0.004 | -86.802
-7.5 | -0.747 | 0.00869 | -0.005 | -85.964
-7 | -0.703 | 0.00832 | -0.006 | -84.467
-6.5 | -0.656 | 0.00805 | -0.006 | -81.53
-6 | -0.607 | 0.00776 | -0.007 | -78.21
-5.5 | -0.555 | 0.0075 | -0.008 | -74.059
-5 | -0.502 | 0.00728 | -0.008 | -68.967
-4.5 | -0.447 | 0.00704 | -0.009 | -63.423
-4 | -0.39 | 0.00688 | -0.01 | -56.765
-3.5 | -0.333 | 0.00667 | -0.01 | -49.877
-3 | -0.275 | 0.00654 | -0.011 | -41.97
-2.5 | -0.216 | 0.00642 | -0.012 | -33.617
-2 | -0.156 | 0.00488 | -0.013 | -32.014
-1.5 | -0.097 | 0.00448 | -0.013 | -21.554
-1 | -0.037 | 0.00442 | -0.014 | -8.349
-0.5 | 0.023 | 0.00442 | -0.015 | 5.204
0 | 0.083 | 0.00439 | -0.015 | 18.903
0.5 | 0.143 | 0.00443 | -0.016 | 32.256
1 | 0.203 | 0.00448 | -0.017 | 45.244
1.5 | 0.262 | 0.00453 | -0.018 | 57.899
2 | 0.322 | 0.00465 | -0.018 | 69.279
2.5 | 0.381 | 0.00516 | -0.019 | 73.867
3 | 0.44 | 0.00559 | -0.02 | 78.618
3.5 | 0.497 | 0.00674 | -0.02 | 73.745
4 | 0.554 | 0.00696 | -0.021 | 79.614
4.5 | 0.61 | 0.00716 | -0.022 | 85.157
5 | 0.665 | 0.00742 | -0.022 | 89.602
5.5 | 0.718 | 0.00762 | -0.023 | 94.251
6 | 0.769 | 0.00793 | -0.024 | 96.908
6.5 | 0.816 | 0.00775 | -0.025 | 105.296
7 | 0.859 | 0.00803 | -0.025 | 107.005
7.5 | 0.897 | 0.00831 | -0.026 | 107.945
8 | 0.931 | 0.00973 | -0.027 | 95.673
8.5 | 0.96 | 0.01019 | -0.027 | 94.215
9 | 0.982 | 0.01067 | -0.028 | 92.046
9.5 | 0.999 | 0.01119 | -0.029 | 89.261
10 | 1.009 | 0.01182 | -0.029 | 85.375
10.5 | 1.013 | 0.01238 | -0.03 | 81.838
11 | 1.011 | 0.01316 | -0.03 | 76.863
11.5 | 1.003 | 0.01416 | -0.031 | 70.813
12 | 0.986 | 0.01556 | -0.031 | 63.38
12.5 | 0.828 | 0.06655 | -0.022 | 12.441
13 | 0.799 | 0.07908 | -0.02 | 10.102
13.5 | 0.777 | 0.08662 | -0.019 | 8.965
14 | 0.756 | 0.09103 | -0.019 | 8.303
14.5 | 0.732 | 0.09688 | -0.019 | 7.554
15 | 0.705 | 0.10466 | -0.018 | 6.74
15.5 | 0.679 | 0.11106 | -0.019 | 6.115

## 100. Re 8M Mach 0.10 (2)
BIGFOIL.COM POLAR EXPORT
NACA65-112 a=0.6
NACA65-112 a=0.6 |  |  |  | Cl Max: | 1.6574 | at alpha= | 18.5 | deg
XFOIL ncrit=9 |  |  |  | L/D Max: | 113.246 | at alpha= | 9 | deg
Re: | 8000000 |  |  | Cd Min: | 0.05534 | at alpha= | 20 | deg
Mach: | 0.1 |  |  | Cl=0 at alpha= | -0.72292 | deg
|  |  |  | @ Cl=0.1, Cd= | 0.0034161
|  |  |  | @ Cl=0.4, Cd= | 0.0057565
|  |  |  | @ Cl=0.6, Cd= | 0.00674
alpha (deg) | Cl | Cd | Cm | Cl/Cd
-20 | -1.5373 | 0.05346 | -0.0451 | -28.7561
-19.5 | -1.5634 | 0.04467 | -0.0479 | -34.9989
-19 | -1.5822 | 0.03776 | -0.0487 | -41.9015
-18.5 | -1.5832 | 0.03315 | -0.0481 | -47.7587
-18 | -1.5826 | 0.0291 | -0.0465 | -54.3849
-17.5 | -1.5777 | 0.02576 | -0.0441 | -61.2461
-17 | -1.5661 | 0.0232 | -0.0412 | -67.5043
-16.5 | -1.5497 | 0.02117 | -0.0379 | -73.2026
-16 | -1.53 | 0.01954 | -0.0343 | -78.3009
-15.5 | -1.5088 | 0.0182 | -0.0302 | -82.9011
-15 | -1.489 | 0.01703 | -0.025 | -87.4339
-14.5 | -1.4545 | 0.0161 | -0.0221 | -90.3416
-14 | -1.4162 | 0.01536 | -0.0197 | -92.2005
-13.5 | -1.3738 | 0.01468 | -0.0178 | -93.5831
-13 | -1.3312 | 0.01379 | -0.0161 | -96.5337
-12.5 | -1.2868 | 0.01288 | -0.0146 | -99.9068
-12 | -1.2397 | 0.01214 | -0.0135 | -102.117
-11.5 | -1.1907 | 0.0115 | -0.0127 | -103.5391
-11 | -1.1402 | 0.01094 | -0.0121 | -104.223
-10.5 | -1.0886 | 0.01043 | -0.0116 | -104.372
-10 | -1.036 | 0.00999 | -0.0113 | -103.7037
-9.5 | -0.9826 | 0.00961 | -0.0112 | -102.2477
-9 | -0.9306 | 0.00901 | -0.0108 | -103.2852
-8.5 | -0.8768 | 0.00859 | -0.0107 | -102.0722
-8 | -0.8222 | 0.00822 | -0.0107 | -100.0243
-7.5 | -0.767 | 0.00791 | -0.0108 | -96.9659
-7 | -0.7113 | 0.00764 | -0.011 | -93.1021
-6.5 | -0.6559 | 0.00727 | -0.0111 | -90.2201
-6 | -0.5999 | 0.00699 | -0.0114 | -85.8226
-5.5 | -0.5433 | 0.00675 | -0.0117 | -80.4889
-5 | -0.4865 | 0.00655 | -0.0121 | -74.2748
-4.5 | -0.4296 | 0.00629 | -0.0125 | -68.2989
-4 | -0.3723 | 0.00612 | -0.013 | -60.8333
-3.5 | -0.315 | 0.00592 | -0.0135 | -53.2095
-3 | -0.2575 | 0.00576 | -0.014 | -44.7049
-2.5 | -0.2 | 0.00556 | -0.0145 | -35.9712
-2 | -0.1432 | 0.00523 | -0.015 | -27.3805
-1.5 | -0.0868 | 0.00477 | -0.0154 | -18.1971
-1 | -0.0307 | 0.00428 | -0.0159 | -7.1729
-0.5 | 0.0247 | 0.00364 | -0.0164 | 6.7857
0 | 0.0821 | 0.00341 | -0.017 | 24.0762
0.5 | 0.1406 | 0.00343 | -0.0177 | 40.9913
1 | 0.1985 | 0.00356 | -0.0184 | 55.7584
2.5 | 0.3623 | 0.00542 | -0.0192 | 66.845
3 | 0.4172 | 0.00591 | -0.0194 | 70.5922
3.5 | 0.4731 | 0.00624 | -0.0197 | 75.8173
4 | 0.5295 | 0.00648 | -0.02 | 81.713
4.5 | 0.586 | 0.00668 | -0.0204 | 87.7246
5 | 0.642 | 0.00692 | -0.0207 | 92.7746
5.5 | 0.6979 | 0.00714 | -0.0209 | 97.7451
6 | 0.753 | 0.00744 | -0.0211 | 101.2097
6.5 | 0.8083 | 0.00769 | -0.0212 | 105.1105
7 | 0.8628 | 0.00799 | -0.0213 | 107.985
7.5 | 0.9164 | 0.00837 | -0.0211 | 109.4863
8 | 0.9701 | 0.0087 | -0.021 | 111.5057
8.5 | 1.023 | 0.00906 | -0.0208 | 112.9139
9 | 1.0747 | 0.00949 | -0.0204 | 113.2455
9.5 | 1.1245 | 0.01004 | -0.0196 | 112.002
10 | 1.175 | 0.01047 | -0.019 | 112.2254
10.5 | 1.2241 | 0.01094 | -0.0182 | 111.8921
11 | 1.2709 | 0.01145 | -0.0169 | 110.9956
11.5 | 1.3116 | 0.01199 | -0.0144 | 109.3912
12 | 1.3602 | 0.01273 | -0.0138 | 106.85
12.5 | 1.3998 | 0.01368 | -0.0116 | 102.3246
13 | 1.4386 | 0.01443 | -0.0091 | 99.6951
13.5 | 1.4651 | 0.01527 | -0.0046 | 95.9463
14 | 1.4943 | 0.01616 | -0.0009 | 92.4691
14.5 | 1.5213 | 0.01732 | 0.0026 | 87.8349
15 | 1.5484 | 0.01858 | 0.0058 | 83.3369
15.5 | 1.5721 | 0.02017 | 0.009 | 77.9425
16 | 1.5945 | 0.02195 | 0.0118 | 72.6424
16.5 | 1.6141 | 0.02403 | 0.0146 | 67.1702
17 | 1.6284 | 0.02665 | 0.0173 | 61.1032
17.5 | 1.6385 | 0.02977 | 0.0197 | 55.0386
18 | 1.6476 | 0.03317 | 0.0215 | 49.6714
18.5 | 1.6574 | 0.03673 | 0.0228 | 45.1239
19 | 1.6564 | 0.04161 | 0.0236 | 39.8077
19.5 | 1.6431 | 0.04831 | 0.0234 | 34.0116
20 | 1.6327 | 0.05534 | 0.022 | 29.5031

## 101. Re 8M Mach 0.25 (1)
BIGFOIL.COM POLAR EXPORT
NACA65-112 a=0.6
NACA65-112 a=0.6 |  |  |  | Cl Max: | 0.959 | at alpha= | 9 | deg
JavaFoil+Calcfoil stall+Eppler ext transition |  |  |  | L/D Max: | 104.207 | at alpha= | 7 | deg
Re: | 8000000 |  |  | Cd Min: | 0.00442 | at alpha= | -0.5 | deg
Mach: | 0.25 |  |  | Cl=0 at alpha= | -0.69355 | deg
|  |  |  | @ Cl=0.1, Cd= | 0.0044297
|  |  |  | @ Cl=0.4, Cd= | 0.0052647
|  |  |  | @ Cl=0.6, Cd= | 0.10064
alpha (deg) | Cl | Cd | Cm | Cl/Cd
-14.5 | -0.334 | 0.10725 | 0.002 | -3.118
-14 | -0.394 | 0.10098 | 0.002 | -3.902
-13.5 | -0.449 | 0.09408 | 0.002 | -4.772
-13 | -0.499 | 0.09095 | 0.001 | -5.481
-12.5 | -0.543 | 0.0836 | 0.001 | -6.501
-12 | -0.582 | 0.07818 | 0.001 | -7.45
-11.5 | -0.616 | 0.07188 | 0 | -8.57
-11 | -0.642 | 0.06702 | 0 | -9.584
-10.5 | -0.678 | 0.05229 | -0.001 | -12.958
-10 | -0.817 | 0.0116 | -0.002 | -70.434
-9.5 | -0.825 | 0.01082 | -0.002 | -76.217
-9 | -0.823 | 0.01056 | -0.003 | -77.929
-8.5 | -0.807 | 0.01002 | -0.004 | -80.583
-8 | -0.783 | 0.00938 | -0.004 | -83.487
-7.5 | -0.752 | 0.00902 | -0.005 | -83.43
-7 | -0.712 | 0.0086 | -0.006 | -82.761
-6.5 | -0.667 | 0.00823 | -0.006 | -81.034
-6 | -0.619 | 0.00793 | -0.007 | -77.997
-5.5 | -0.567 | 0.00769 | -0.008 | -73.759
-5 | -0.514 | 0.00742 | -0.009 | -69.258
-4.5 | -0.458 | 0.00717 | -0.009 | -63.811
-4 | -0.4 | 0.007 | -0.01 | -57.167
-3.5 | -0.342 | 0.00678 | -0.011 | -50.412
-3 | -0.282 | 0.00665 | -0.011 | -42.409
-2.5 | -0.222 | 0.00644 | -0.012 | -34.406
-2 | -0.161 | 0.00491 | -0.013 | -32.697
-1.5 | -0.099 | 0.00452 | -0.014 | -21.984
-1 | -0.038 | 0.00445 | -0.014 | -8.523
-0.5 | 0.024 | 0.00442 | -0.015 | 5.346
0 | 0.085 | 0.00442 | -0.016 | 19.281
0.5 | 0.147 | 0.00446 | -0.017 | 32.968
1 | 0.209 | 0.00451 | -0.017 | 46.209
1.5 | 0.27 | 0.00455 | -0.018 | 59.232
2 | 0.331 | 0.00465 | -0.019 | 71.059
2.5 | 0.392 | 0.00525 | -0.02 | 74.631
3 | 0.452 | 0.00536 | -0.02 | 84.267
3.5 | 0.51 | 0.00689 | -0.021 | 74.118
4 | 0.569 | 0.00709 | -0.022 | 80.258
4.5 | 0.626 | 0.0073 | -0.022 | 85.718
5 | 0.681 | 0.00759 | -0.023 | 89.707
5.5 | 0.734 | 0.00744 | -0.024 | 98.658
6 | 0.785 | 0.0077 | -0.025 | 101.897
6.5 | 0.83 | 0.008 | -0.025 | 103.736
7 | 0.87 | 0.00835 | -0.026 | 104.207
7.5 | 0.904 | 0.00975 | -0.027 | 92.707
8 | 0.93 | 0.01024 | -0.027 | 90.825
8.5 | 0.949 | 0.01074 | -0.028 | 88.377
9 | 0.959 | 0.0113 | -0.029 | 84.855
9.5 | 0.959 | 0.01203 | -0.029 | 79.681
10 | 0.948 | 0.01291 | -0.03 | 73.456
10.5 | 0.927 | 0.01395 | -0.03 | 66.422
11 | 0.892 | 0.01556 | -0.031 | 57.352
11.5 | 0.717 | 0.07042 | -0.018 | 10.184
12 | 0.678 | 0.07689 | -0.017 | 8.817
12.5 | 0.634 | 0.0822 | -0.017 | 7.719
13 | 0.584 | 0.08951 | -0.017 | 6.527
13.5 | 0.53 | 0.09345 | -0.017 | 5.677
14 | 0.471 | 0.10064 | -0.017 | 4.683

## 102. Re 8M Mach 0.25 (2)
BIGFOIL.COM POLAR EXPORT
NACA65-112 a=0.6
NACA65-112 a=0.6 |  |  |  | Cl Max: | 1.4903 | at alpha= | 15 | deg
XFOIL ncrit=9 |  |  |  | L/D Max: | 110.543 | at alpha= | 8.5 | deg
Re: | 8000000 |  |  | Cd Min: | 0.23909 | at alpha= | 20 | deg
Mach: | 0.25 |  |  | Cl=0 at alpha= | -0.72496 | deg
|  |  |  | @ Cl=0.1, Cd= | 0.003425
|  |  |  | @ Cl=0.4, Cd= | 0.0057457
|  |  |  | @ Cl=0.6, Cd= | 0.0067823
alpha (deg) | Cl | Cd | Cm | Cl/Cd
-19.5 | -0.7726 | 0.22858 | 0.0547 | -3.38
-18.5 | -0.7681 | 0.20215 | 0.0415 | -3.7997
-18 | -0.7545 | 0.19428 | 0.0366 | -3.8836
-17.5 | -1.1921 | 0.08437 | -0.0333 | -14.1294
-17 | -1.2131 | 0.07122 | -0.0426 | -17.0331
-16.5 | -1.2741 | 0.05484 | -0.0535 | -23.233
-16 | -1.2928 | 0.04642 | -0.057 | -27.8501
-15.5 | -1.3297 | 0.03752 | -0.0587 | -35.4398
-15 | -1.3584 | 0.03064 | -0.057 | -44.3342
-14.5 | -1.3621 | 0.02647 | -0.0535 | -51.4583
-13.5 | -1.362 | 0.02014 | -0.0416 | -67.6266
-13 | -1.3508 | 0.01833 | -0.0341 | -73.6934
-12.5 | -1.317 | 0.01659 | -0.0298 | -79.3852
-12 | -1.2746 | 0.01523 | -0.0265 | -83.6901
-11.5 | -1.2317 | 0.01371 | -0.0234 | -89.8395
-11 | -1.1836 | 0.01253 | -0.021 | -94.4613
-10.5 | -1.1313 | 0.01167 | -0.0192 | -96.9409
-10 | -1.0769 | 0.01098 | -0.0178 | -98.0783
-9.5 | -1.0215 | 0.01037 | -0.0166 | -98.5053
-9 | -0.9654 | 0.00981 | -0.0156 | -98.4098
-8.5 | -0.9101 | 0.00916 | -0.0147 | -99.3559
-8 | -0.8533 | 0.00864 | -0.014 | -98.7616
-7.5 | -0.7957 | 0.00822 | -0.0135 | -96.8005
-7 | -0.7374 | 0.00788 | -0.0133 | -93.5787
-6.5 | -0.6788 | 0.00756 | -0.0132 | -89.7884
-6 | -0.6209 | 0.00717 | -0.013 | -86.5969
-5.5 | -0.562 | 0.00688 | -0.0131 | -81.686
-5 | -0.5028 | 0.00665 | -0.0133 | -75.609
-4.5 | -0.4437 | 0.00639 | -0.0135 | -69.4366
-4 | -0.3844 | 0.00618 | -0.0138 | -62.2006
-3.5 | -0.3249 | 0.006 | -0.0142 | -54.15
-3 | -0.2653 | 0.00581 | -0.0147 | -45.6627
-2.5 | -0.2059 | 0.00562 | -0.0151 | -36.637
-2 | -0.1471 | 0.00529 | -0.0156 | -27.8072
-1.5 | -0.0891 | 0.00483 | -0.016 | -18.4472
-1 | -0.0313 | 0.0043 | -0.0165 | -7.2791
-0.5 | 0.0256 | 0.00364 | -0.0169 | 7.033
0 | 0.0849 | 0.00342 | -0.0176 | 24.8246
0.5 | 0.1453 | 0.00344 | -0.0183 | 42.2384
1 | 0.2052 | 0.00355 | -0.0189 | 57.8028
1.5 | 0.2606 | 0.00433 | -0.0191 | 60.1848
2 | 0.3167 | 0.00497 | -0.0194 | 63.7223
2.5 | 0.3733 | 0.0055 | -0.0196 | 67.8727
3 | 0.4298 | 0.00602 | -0.0197 | 71.3953
4 | 0.5461 | 0.00657 | -0.0201 | 83.1202
4.5 | 0.6045 | 0.0068 | -0.0204 | 88.8971
5 | 0.6628 | 0.00704 | -0.0205 | 94.1477
5.5 | 0.7205 | 0.00731 | -0.0205 | 98.5636
6 | 0.7781 | 0.00761 | -0.0204 | 102.247
6.5 | 0.8354 | 0.00791 | -0.0202 | 105.6131
7 | 0.8915 | 0.00832 | -0.0198 | 107.1514
7.5 | 0.9479 | 0.00868 | -0.0193 | 109.2051
8 | 1.0035 | 0.00909 | -0.0186 | 110.396
8.5 | 1.0579 | 0.00957 | -0.0176 | 110.5434
9 | 1.11 | 0.01021 | -0.0162 | 108.7169
9.5 | 1.163 | 0.01072 | -0.0148 | 108.4888
10 | 1.2139 | 0.01134 | -0.0131 | 107.0459
10.5 | 1.2624 | 0.01202 | -0.0108 | 105.025
11 | 1.3057 | 0.01282 | -0.0076 | 101.8487
11.5 | 1.3454 | 0.01398 | -0.004 | 96.2375
12 | 1.3762 | 0.01496 | 0.0012 | 91.992
12.5 | 1.4038 | 0.01621 | 0.0064 | 86.6009
13 | 1.4291 | 0.01785 | 0.0114 | 80.0616
13.5 | 1.4508 | 0.0199 | 0.0161 | 72.9045
14 | 1.4669 | 0.02249 | 0.0208 | 65.2245
14.5 | 1.4828 | 0.02527 | 0.0247 | 58.6783
15 | 1.4903 | 0.02888 | 0.0284 | 51.6032
15.5 | 1.4788 | 0.03432 | 0.0316 | 43.0886
16 | 1.4701 | 0.04002 | 0.0332 | 36.7341
16.5 | 1.4499 | 0.04754 | 0.0332 | 30.4985
17 | 1.4253 | 0.05658 | 0.031 | 25.1909
17.5 | 1.3804 | 0.06965 | 0.025 | 19.8191
18 | 1.3425 | 0.08384 | 0.0166 | 16.0126
18.5 | 1.3087 | 0.09926 | 0.0064 | 13.1846
19 | 1.2287 | 0.12514 | -0.0114 | 9.8186
19.5 | 0.9544 | 0.19953 | -0.0605 | 4.7832
20 | 0.885 | 0.23909 | -0.0796 | 3.7015

## 103. Re 8M Mach 0.50 (1)
BIGFOIL.COM POLAR EXPORT
NACA65-112 a=0.6
NACA65-112 a=0.6 |  |  |  | Cl Max: | 1.123 | at alpha= | 20 | deg
JavaFoil+Calcfoil stall+Eppler ext transition |  |  |  | L/D Max: | 90.711 | at alpha= | 4.5 | deg
Re: | 8000000 |  |  | Cd Min: | 0.00451 | at alpha= | 0 | deg
Mach: | 0.5 |  |  | Cl=0 at alpha= | -0.69118 | deg
|  |  |  | @ Cl=0.1, Cd= | 0.0045144
|  |  |  | @ Cl=0.4, Cd= | 0.0048363
|  |  |  | @ Cl=0.6, Cd= | 0.0071387
alpha (deg) | Cl | Cd | Cm | Cl/Cd
-20 | -1.048 | 0.15095 | 0.007 | -6.942
-19.5 | -1.02 | 0.1474 | 0.007 | -6.917
-19 | -0.993 | 0.14242 | 0.006 | -6.973
-18.5 | -0.971 | 0.13975 | 0.006 | -6.951
-18 | -0.944 | 0.13188 | 0.006 | -7.155
-17.5 | -0.914 | 0.12966 | 0.005 | -7.047
-17 | -0.885 | 0.1256 | 0.005 | -7.048
-16.5 | -0.859 | 0.12149 | 0.004 | -7.069
-16 | -0.834 | 0.11781 | 0.004 | -7.083
-15.5 | -0.806 | 0.11144 | 0.004 | -7.235
-15 | -0.78 | 0.10251 | 0.003 | -7.605
-14.5 | -0.755 | 0.09542 | 0.003 | -7.908
-14 | -0.728 | 0.09063 | 0.002 | -8.028
-13.5 | -0.698 | 0.09496 | 0.002 | -7.349
-13 | -0.671 | 0.08839 | 0.001 | -7.589
-12.5 | -0.647 | 0.07921 | 0.001 | -8.166
-12 | -0.625 | 0.07008 | 0.001 | -8.92
-11.5 | -0.697 | 0.01828 | 0.001 | -38.128
-11 | -0.561 | 0.0786 | 0 | -7.139
-10.5 | -0.534 | 0.06977 | 0 | -7.659
-10 | -0.51 | 0.06104 | -0.001 | -8.362
-9.5 | -0.577 | 0.01423 | -0.002 | -40.525
-9 | -0.554 | 0.01215 | -0.003 | -45.57
-8.5 | -0.523 | 0.01131 | -0.004 | -46.243
-8 | -0.398 | 0.05347 | -0.002 | -7.445
-7.5 | -0.372 | 0.04788 | -0.003 | -7.764
-7 | -0.426 | 0.01013 | -0.006 | -41.998
-6.5 | -0.627 | 0.00904 | -0.007 | -69.374
-6 | -0.632 | 0.00879 | -0.008 | -71.853
-5.5 | -0.602 | 0.00862 | -0.009 | -69.841
-5 | -0.556 | 0.00823 | -0.01 | -67.646
-4.5 | -0.502 | 0.00784 | -0.01 | -64.055
-4 | -0.443 | 0.00745 | -0.011 | -59.404
-3.5 | -0.379 | 0.00724 | -0.012 | -52.411
-3 | -0.314 | 0.00699 | -0.013 | -44.917
-2.5 | -0.247 | 0.00677 | -0.014 | -36.526
-2 | -0.179 | 0.00516 | -0.014 | -34.738
-1.5 | -0.111 | 0.00458 | -0.015 | -24.221
-1 | -0.042 | 0.00453 | -0.016 | -9.348
-0.5 | 0.026 | 0.00452 | -0.017 | 5.851
0 | 0.095 | 0.00451 | -0.018 | 21.141
0.5 | 0.164 | 0.00457 | -0.019 | 35.937
1 | 0.233 | 0.00462 | -0.019 | 50.433
1.5 | 0.301 | 0.00469 | -0.02 | 64.259
2 | 0.369 | 0.00454 | -0.021 | 81.398
2.5 | 0.437 | 0.00519 | -0.022 | 84.13
3 | 0.503 | 0.00713 | -0.023 | 70.523
3.5 | 0.568 | 0.00702 | -0.023 | 80.89
4 | 0.63 | 0.00725 | -0.024 | 86.921
4.5 | 0.689 | 0.0076 | -0.025 | 90.711
5 | 0.743 | 0.00893 | -0.026 | 83.19
5.5 | 0.79 | 0.00943 | -0.027 | 83.788
6 | 0.825 | 0.01001 | -0.027 | 82.386
6.5 | 0.827 | 0.01076 | -0.028 | 76.868
7 | 0.597 | 0.04547 | -0.014 | 13.128
7.5 | 0.544 | 0.01221 | -0.029 | 44.559
8 | 0.573 | 0.01314 | -0.03 | 43.644
8.5 | 0.497 | 0.0569 | -0.014 | 8.738
9 | 0.639 | 0.01373 | -0.032 | 46.523
9.5 | 0.668 | 0.01499 | -0.032 | 44.554
10 | 0.692 | 0.01711 | -0.033 | 40.466
10.5 | 0.608 | 0.06644 | -0.019 | 9.155
11 | 0.631 | 0.0768 | -0.017 | 8.216
11.5 | 0.785 | 0.01898 | -0.035 | 41.369
12 | 0.8 | 0.02413 | -0.034 | 33.141
12.5 | 0.719 | 0.07856 | -0.023 | 9.149
13 | 0.74 | 0.08868 | -0.021 | 8.34
13.5 | 0.766 | 0.09594 | -0.021 | 7.987
14 | 0.796 | 0.09127 | -0.023 | 8.722
14.5 | 0.819 | 0.09907 | -0.023 | 8.271
15 | 0.845 | 0.10738 | -0.023 | 7.868
15.5 | 0.874 | 0.11274 | -0.024 | 7.749
16 | 0.897 | 0.11682 | -0.024 | 7.676
16.5 | 0.923 | 0.12156 | -0.024 | 7.589
17 | 0.951 | 0.1247 | -0.025 | 7.626
17.5 | 0.981 | 0.12906 | -0.027 | 7.605
18 | 1.01 | 0.13384 | -0.028 | 7.545
18.5 | 1.028 | 0.13649 | -0.027 | 7.534
19 | 1.057 | 0.13931 | -0.028 | 7.584
19.5 | 1.092 | 0.1388 | -0.031 | 7.866
20 | 1.123 | 0.14155 | -0.032 | 7.934

## 104. Re 8M Mach 0.50 (2)
BIGFOIL.COM POLAR EXPORT
NACA65-112 a=0.6
NACA65-112 a=0.6 |  |  |  | Cl Max: | 1.0137 | at alpha= | 8 | deg
XFOIL ncrit=9 |  |  |  | L/D Max: | 101.506 | at alpha= | 6 | deg
Re: | 8000000 |  |  | Cd Min: | 0.26868 | at alpha= | -20 | deg
Mach: | 0.5 |  |  | Cl=0 at alpha= | -0.73203 | deg
|  |  |  | @ Cl=0.1, Cd= | 0.0034704
|  |  |  | @ Cl=0.4, Cd= | 0.0057427
|  |  |  | @ Cl=0.6, Cd= | 0.0069707
alpha (deg) | Cl | Cd | Cm | Cl/Cd
-20 | -0.8474 | 0.26868 | 0.0757 | -3.1539
-19.5 | -0.8265 | 0.25961 | 0.0702 | -3.1836
-19 | -0.6666 | 0.22975 | 0.0755 | -2.9014
-18.5 | -0.6532 | 0.2199 | 0.07 | -2.9704
-18 | -0.7657 | 0.23144 | 0.0537 | -3.3084
-17.5 | -0.7445 | 0.22302 | 0.0484 | -3.3383
-17 | -0.7246 | 0.21399 | 0.0431 | -3.3861
-16.5 | -0.7048 | 0.20507 | 0.0378 | -3.4369
-16 | -0.6885 | 0.19496 | 0.0322 | -3.5315
-15.5 | -0.6716 | 0.18533 | 0.0268 | -3.6238
-15 | -0.6558 | 0.17563 | 0.0212 | -3.734
-13.5 | -0.6169 | 0.14635 | 0.0047 | -4.2152
-13 | -0.6099 | 0.13622 | -0.0007 | -4.4773
-12.5 | -0.6078 | 0.12487 | -0.0073 | -4.8675
-12 | -0.6019 | 0.11493 | -0.0131 | -5.2371
-11.5 | -0.6018 | 0.10421 | -0.0196 | -5.7749
-11 | -0.611 | 0.0921 | -0.0271 | -6.6341
-10.5 | -0.6284 | 0.07889 | -0.036 | -7.9655
-10 | -0.6406 | 0.06435 | -0.0474 | -9.9549
-9.5 | -0.6692 | 0.05222 | -0.0564 | -12.815
-9 | -0.7046 | 0.0431 | -0.0599 | -16.348
-8.5 | -0.7433 | 0.03596 | -0.0577 | -20.6702
-8 | -0.7816 | 0.03053 | -0.049 | -25.601
-7.5 | -0.8037 | 0.02273 | -0.0412 | -35.3586
-7 | -0.7959 | 0.01548 | -0.0343 | -51.4147
-6.5 | -0.7632 | 0.0106 | -0.0283 | -72
-6 | -0.7086 | 0.00875 | -0.0239 | -80.9829
-5.5 | -0.6442 | 0.0078 | -0.0213 | -82.5897
-5 | -0.5758 | 0.00728 | -0.0198 | -79.0934
-4.5 | -0.5065 | 0.0069 | -0.0188 | -73.4058
-4 | -0.4377 | 0.00656 | -0.0182 | -66.7226
-3.5 | -0.3688 | 0.00629 | -0.0179 | -58.6328
-3 | -0.3001 | 0.00606 | -0.0179 | -49.5215
-2.5 | -0.2316 | 0.00586 | -0.0181 | -39.5222
-2 | -0.1638 | 0.00562 | -0.0184 | -29.1459
-1.5 | -0.0983 | 0.0051 | -0.0186 | -19.2745
-0.5 | 0.0297 | 0.00364 | -0.0193 | 8.1593
0 | 0.0976 | 0.00347 | -0.02 | 28.1268
0.5 | 0.1665 | 0.00348 | -0.0208 | 47.8448
1 | 0.2351 | 0.00357 | -0.0216 | 65.8543
1.5 | 0.2974 | 0.00438 | -0.0216 | 67.8995
2 | 0.3585 | 0.00526 | -0.0213 | 68.1559
2.5 | 0.4204 | 0.00598 | -0.0209 | 70.301
3 | 0.4846 | 0.00648 | -0.0205 | 74.784
3.5 | 0.5514 | 0.00676 | -0.0203 | 81.568
4 | 0.6183 | 0.00705 | -0.0198 | 87.7021
4.5 | 0.6855 | 0.00735 | -0.0191 | 93.2653
5 | 0.7518 | 0.00775 | -0.0179 | 97.0065
5.5 | 0.8182 | 0.00817 | -0.0163 | 100.1469
6 | 0.8831 | 0.0087 | -0.014 | 101.5057
6.5 | 0.9421 | 0.00958 | -0.0104 | 98.3403
7 | 0.9892 | 0.01102 | -0.0045 | 89.7641
7.5 | 1.0071 | 0.01406 | 0.005 | 71.6287
8 | 1.0137 | 0.01933 | 0.0141 | 52.4418
8.5 | 0.9883 | 0.02584 | 0.0243 | 38.2469
9 | 0.9539 | 0.03236 | 0.032 | 29.4778
9.5 | 0.9142 | 0.03938 | 0.0369 | 23.2148
10 | 0.8822 | 0.04841 | 0.0353 | 18.2235
10.5 | 0.8463 | 0.05906 | 0.0309 | 14.3295
11 | 0.8179 | 0.07136 | 0.0228 | 11.4616
11.5 | 0.7951 | 0.08803 | 0.0105 | 9.0321
12 | 0.7803 | 0.10272 | 0.0009 | 7.5964
12.5 | 0.7722 | 0.11552 | -0.0071 | 6.6846
13 | 0.7667 | 0.12831 | -0.0149 | 5.9754

## 105. Re 10M Mach 0.00 (1)
BIGFOIL.COM POLAR EXPORT
NACA65-112 a=0.6
NACA65-112 a=0.6 |  |  |  | Cl Max: | 1.026 | at alpha= | 11 | deg
JavaFoil+Calcfoil stall+Eppler ext transition |  |  |  | L/D Max: | 112.566 | at alpha= | 8 | deg
Re: | 10000000 |  |  | Cd Min: | 0.0044 | at alpha= | -0.5 | deg
Mach: | 0 |  |  | Cl=0 at alpha= | -0.69167 | deg
|  |  |  | @ Cl=0.1, Cd= | 0.0044186
|  |  |  | @ Cl=0.4, Cd= | 0.0055208
|  |  |  | @ Cl=0.6, Cd= | 0.0068671
alpha (deg) | Cl | Cd | Cm | Cl/Cd
-16 | -0.623 | 0.1156 | 0.003 | -5.387
-15.5 | -0.643 | 0.11038 | 0.003 | -5.823
-15 | -0.663 | 0.1017 | 0.003 | -6.518
-14.5 | -0.681 | 0.09561 | 0.002 | -7.125
-14 | -0.697 | 0.09124 | 0.002 | -7.641
-13.5 | -0.712 | 0.08533 | 0.002 | -8.347
-13 | -0.728 | 0.0769 | 0.001 | -9.469
-12.5 | -0.85 | 0.02001 | 0.002 | -42.463
-12 | -0.886 | 0.01366 | 0.001 | -64.886
-11.5 | -0.897 | 0.01229 | 0 | -72.993
-11 | -0.901 | 0.01131 | 0 | -79.598
-10.5 | -0.897 | 0.01067 | -0.001 | -84.058
-10 | -0.888 | 0.01034 | -0.001 | -85.89
-9.5 | -0.869 | 0.00982 | -0.002 | -88.53
-9 | -0.846 | 0.0094 | -0.003 | -90.009
-8.5 | -0.817 | 0.00905 | -0.004 | -90.315
-8 | -0.784 | 0.00863 | -0.004 | -90.783
-7.5 | -0.746 | 0.00832 | -0.005 | -89.665
-7 | -0.701 | 0.00801 | -0.006 | -87.491
-6.5 | -0.654 | 0.00773 | -0.006 | -84.658
-6 | -0.605 | 0.00751 | -0.007 | -80.484
-5.5 | -0.553 | 0.00723 | -0.008 | -76.49
-5 | -0.5 | 0.00704 | -0.008 | -70.976
-4.5 | -0.445 | 0.00685 | -0.009 | -64.921
-4 | -0.388 | 0.00664 | -0.01 | -58.531
-3.5 | -0.331 | 0.00651 | -0.01 | -50.846
-3 | -0.273 | 0.00638 | -0.011 | -42.856
-2.5 | -0.215 | 0.00619 | -0.012 | -34.676
-2 | -0.156 | 0.00506 | -0.013 | -30.709
-1.5 | -0.096 | 0.00482 | -0.013 | -19.974
-1 | -0.037 | 0.00444 | -0.014 | -8.261
-0.5 | 0.023 | 0.0044 | -0.015 | 5.204
0 | 0.083 | 0.00441 | -0.015 | 18.733
0.5 | 0.142 | 0.00444 | -0.016 | 32.069
1 | 0.202 | 0.00448 | -0.017 | 45.026
1.5 | 0.261 | 0.00458 | -0.017 | 57.027
2 | 0.32 | 0.00502 | -0.018 | 63.738
2.5 | 0.379 | 0.00535 | -0.019 | 70.826
3 | 0.438 | 0.00583 | -0.02 | 75.125
3.5 | 0.495 | 0.00657 | -0.02 | 75.283
4 | 0.552 | 0.00671 | -0.021 | 82.176
4.5 | 0.607 | 0.00689 | -0.022 | 88.105
5 | 0.662 | 0.00713 | -0.022 | 92.813
5.5 | 0.715 | 0.00739 | -0.023 | 96.763
6 | 0.766 | 0.00766 | -0.024 | 100.009
6.5 | 0.813 | 0.00788 | -0.024 | 103.166
7 | 0.857 | 0.0077 | -0.025 | 111.313
7.5 | 0.896 | 0.00797 | -0.026 | 112.393
8 | 0.931 | 0.00827 | -0.026 | 112.566
8.5 | 0.961 | 0.00972 | -0.027 | 98.832
9 | 0.986 | 0.01015 | -0.028 | 97.064
9.5 | 1.004 | 0.0107 | -0.028 | 93.888
10 | 1.017 | 0.01126 | -0.029 | 90.339
10.5 | 1.025 | 0.01173 | -0.03 | 87.342
11 | 1.026 | 0.01242 | -0.03 | 82.61
11.5 | 1.021 | 0.01333 | -0.031 | 76.619
12 | 1.011 | 0.01429 | -0.031 | 70.758
12.5 | 0.988 | 0.01684 | -0.031 | 58.631
13 | 0.974 | 0.01743 | -0.032 | 55.848
13.5 | 0.896 | 0.03545 | -0.03 | 25.271
14 | 0.797 | 0.0822 | -0.022 | 9.691
14.5 | 0.776 | 0.08724 | -0.022 | 8.9
15 | 0.747 | 0.09979 | -0.02 | 7.483
15.5 | 0.724 | 0.10663 | -0.02 | 6.786
16 | 0.699 | 0.11483 | -0.019 | 6.085

## 106. Re 10M Mach 0.00 (2)
BIGFOIL.COM POLAR EXPORT
NACA65-112 a=0.6
NACA65-112 a=0.6 |  |  |  | Cl Max: | 1.7101 | at alpha= | 19 | deg
XFOIL ncrit=9 |  |  |  | L/D Max: | 118.716 | at alpha= | 10 | deg
Re: | 10000000 |  |  | Cd Min: | 0.03403 | at alpha= | 19 | deg
Mach: | 0 |  |  | Cl=0 at alpha= | -0.73208 | deg
|  |  |  | @ Cl=0.1, Cd= | 0.0033732
|  |  |  | @ Cl=0.4, Cd= | 0.0056564
|  |  |  | @ Cl=0.6, Cd= | 0.0065089
alpha (deg) | Cl | Cd | Cm | Cl/Cd
-19.5 | -1.6478 | 0.03361 | -0.0453 | -49.0271
-19 | -1.6438 | 0.02988 | -0.0442 | -55.0134
-18.5 | -1.6357 | 0.02677 | -0.0423 | -61.102
-18 | -1.6269 | 0.02398 | -0.0398 | -67.844
-17.5 | -1.6163 | 0.0216 | -0.0366 | -74.8287
-17 | -1.6008 | 0.01973 | -0.0332 | -81.1353
-16.5 | -1.5803 | 0.01834 | -0.0296 | -86.1668
-16 | -1.5606 | 0.01714 | -0.0252 | -91.0502
-15.5 | -1.5378 | 0.01622 | -0.0206 | -94.8089
-15 | -1.499 | 0.01529 | -0.0189 | -98.0379
-14.5 | -1.4633 | 0.01466 | -0.0162 | -99.8158
-14 | -1.4213 | 0.01399 | -0.0146 | -101.594
-13.5 | -1.3766 | 0.01337 | -0.0135 | -102.9619
-13 | -1.3305 | 0.01275 | -0.0125 | -104.3529
-12.5 | -1.2845 | 0.01201 | -0.0116 | -106.9525
-12 | -1.237 | 0.01133 | -0.0108 | -109.1792
-11.5 | -1.1879 | 0.01073 | -0.0102 | -110.7083
-11 | -1.1374 | 0.01021 | -0.0099 | -111.4006
-10.5 | -1.0858 | 0.00977 | -0.0097 | -111.1361
-10 | -1.0332 | 0.00937 | -0.0096 | -110.2668
-9.5 | -0.9801 | 0.00902 | -0.0096 | -108.6585
-9 | -0.9271 | 0.00859 | -0.0096 | -107.9278
-8.5 | -0.8737 | 0.00817 | -0.0096 | -106.94
-8 | -0.8195 | 0.00781 | -0.0097 | -104.9296
-7.5 | -0.7646 | 0.00752 | -0.0099 | -101.6755
-7 | -0.7091 | 0.00726 | -0.0102 | -97.6722
-6 | -0.5979 | 0.0067 | -0.0108 | -89.2388
-5.5 | -0.5417 | 0.00647 | -0.0112 | -83.7249
-5 | -0.485 | 0.00628 | -0.0117 | -77.2293
-4.5 | -0.4284 | 0.00606 | -0.0121 | -70.6931
-4 | -0.3714 | 0.00588 | -0.0127 | -63.1633
-3.5 | -0.3142 | 0.00572 | -0.0132 | -54.9301
-3 | -0.2569 | 0.00555 | -0.0137 | -46.2883
-2.5 | -0.1996 | 0.00538 | -0.0143 | -37.1004
-2 | -0.1427 | 0.00512 | -0.0148 | -27.8711
-1 | -0.0299 | 0.00438 | -0.0159 | -6.8265
-0.5 | 0.0259 | 0.00387 | -0.0164 | 6.6925
0 | 0.0817 | 0.00337 | -0.0169 | 24.2433
0.5 | 0.1397 | 0.00338 | -0.0176 | 41.3314
1 | 0.1964 | 0.00368 | -0.0182 | 53.3696
2 | 0.305 | 0.00496 | -0.0188 | 61.4919
2.5 | 0.3604 | 0.00537 | -0.0191 | 67.1136
3 | 0.4157 | 0.00577 | -0.0194 | 72.0451
3.5 | 0.4717 | 0.00604 | -0.0198 | 78.096
4 | 0.5281 | 0.00625 | -0.0202 | 84.496
4.5 | 0.5843 | 0.00645 | -0.0206 | 90.5891
5 | 0.6403 | 0.00666 | -0.021 | 96.1411
5.5 | 0.6959 | 0.00688 | -0.0213 | 101.1483
6.5 | 0.8062 | 0.00737 | -0.0218 | 109.3894
7 | 0.8604 | 0.00768 | -0.022 | 112.0312
7.5 | 0.9142 | 0.00799 | -0.022 | 114.418
8 | 0.9679 | 0.00829 | -0.0221 | 116.7551
8.5 | 1.0207 | 0.00864 | -0.022 | 118.1366
9 | 1.0723 | 0.00906 | -0.0217 | 118.3554
10 | 1.1741 | 0.00989 | -0.021 | 118.7159
10.5 | 1.2238 | 0.01032 | -0.0205 | 118.5853
11 | 1.272 | 0.0108 | -0.0197 | 117.7778
11.5 | 1.3173 | 0.01139 | -0.0185 | 115.6541
12 | 1.357 | 0.01192 | -0.016 | 113.8423
12.5 | 1.4042 | 0.01265 | -0.0155 | 111.004
13 | 1.4468 | 0.01331 | -0.014 | 108.7002
13.5 | 1.4863 | 0.01403 | -0.012 | 105.9373
14 | 1.5152 | 0.01471 | -0.008 | 103.0048
14.5 | 1.5413 | 0.01559 | -0.0039 | 98.8647
15 | 1.5682 | 0.01662 | -0.0005 | 94.3562
15.5 | 1.5927 | 0.01791 | 0.0028 | 88.928
16 | 1.6165 | 0.01934 | 0.0058 | 83.5832
16.5 | 1.6383 | 0.02102 | 0.0087 | 77.9401
17 | 1.654 | 0.02323 | 0.0118 | 71.201
17.5 | 1.6678 | 0.02574 | 0.0144 | 64.7941
18 | 1.6823 | 0.02833 | 0.0166 | 59.3823
18.5 | 1.698 | 0.03096 | 0.0182 | 54.845
19 | 1.7101 | 0.03403 | 0.0196 | 50.2527

## 107. Re 10M Mach 0.10 (1)
BIGFOIL.COM POLAR EXPORT
NACA65-112 a=0.6
NACA65-112 a=0.6 |  |  |  | Cl Max: | 1.015 | at alpha= | 10.5 | deg
JavaFoil+Calcfoil stall+Eppler ext transition |  |  |  | L/D Max: | 111.659 | at alpha= | 7.5 | deg
Re: | 10000000 |  |  | Cd Min: | 0.00441 | at alpha= | -0.5 | deg
Mach: | 0.1 |  |  | Cl=0 at alpha= | -0.69167 | deg
|  |  |  | @ Cl=0.1, Cd= | 0.0044272
|  |  |  | @ Cl=0.4, Cd= | 0.0055285
|  |  |  | @ Cl=0.6, Cd= | 0.0069089
alpha (deg) | Cl | Cd | Cm | Cl/Cd
-16 | -0.579 | 0.11663 | 0.003 | -4.964
-15.5 | -0.602 | 0.11131 | 0.003 | -5.412
-15 | -0.625 | 0.10484 | 0.002 | -5.96
-14.5 | -0.647 | 0.09726 | 0.002 | -6.655
-14 | -0.666 | 0.09368 | 0.002 | -7.114
-13.5 | -0.687 | 0.0853 | 0.002 | -8.048
-13 | -0.703 | 0.07942 | 0.001 | -8.852
-12.5 | -0.733 | 0.06283 | 0.001 | -11.662
-12 | -0.855 | 0.01584 | 0.001 | -53.947
-11.5 | -0.876 | 0.01297 | 0 | -67.547
-11 | -0.887 | 0.01153 | 0 | -76.927
-10.5 | -0.887 | 0.01085 | -0.001 | -81.762
-10 | -0.882 | 0.01051 | -0.002 | -83.94
-9.5 | -0.866 | 0.01 | -0.002 | -86.562
-9 | -0.844 | 0.00949 | -0.003 | -88.979
-8.5 | -0.817 | 0.00907 | -0.004 | -90.007
-8 | -0.784 | 0.00873 | -0.004 | -89.847
-7.5 | -0.747 | 0.00839 | -0.005 | -89.094
-7 | -0.703 | 0.00809 | -0.006 | -86.882
-6.5 | -0.656 | 0.00779 | -0.006 | -84.293
-6 | -0.607 | 0.00751 | -0.007 | -80.77
-5.5 | -0.555 | 0.00731 | -0.008 | -75.984
-5 | -0.502 | 0.00705 | -0.008 | -71.154
-4.5 | -0.447 | 0.00685 | -0.009 | -65.246
-4 | -0.39 | 0.00665 | -0.01 | -58.725
-3.5 | -0.333 | 0.00651 | -0.01 | -51.153
-3 | -0.275 | 0.00639 | -0.011 | -42.961
-2.5 | -0.216 | 0.00626 | -0.012 | -34.476
-2 | -0.156 | 0.00508 | -0.013 | -30.757
-1.5 | -0.097 | 0.0048 | -0.013 | -20.135
-1 | -0.037 | 0.00443 | -0.014 | -8.327
-0.5 | 0.023 | 0.00441 | -0.015 | 5.215
0 | 0.083 | 0.00443 | -0.015 | 18.747
0.5 | 0.143 | 0.00442 | -0.016 | 32.328
1 | 0.203 | 0.00449 | -0.017 | 45.171
1.5 | 0.262 | 0.00459 | -0.018 | 57.169
2 | 0.322 | 0.00506 | -0.018 | 63.553
2.5 | 0.381 | 0.00539 | -0.019 | 70.69
3 | 0.44 | 0.00582 | -0.02 | 75.604
3.5 | 0.497 | 0.00656 | -0.02 | 75.803
4 | 0.554 | 0.00672 | -0.021 | 82.534
4.5 | 0.61 | 0.00695 | -0.022 | 87.813
5 | 0.665 | 0.00719 | -0.022 | 92.433
5.5 | 0.718 | 0.00737 | -0.023 | 97.344
6 | 0.769 | 0.00765 | -0.024 | 100.467
6.5 | 0.816 | 0.00748 | -0.025 | 109.162
7 | 0.859 | 0.00775 | -0.025 | 110.818
7.5 | 0.898 | 0.00804 | -0.026 | 111.659
8 | 0.932 | 0.00836 | -0.027 | 111.439
8.5 | 0.961 | 0.00981 | -0.027 | 97.946
9 | 0.983 | 0.01029 | -0.028 | 95.598
9.5 | 1 | 0.01081 | -0.029 | 92.526
10 | 1.011 | 0.0114 | -0.029 | 88.68
10.5 | 1.015 | 0.01191 | -0.03 | 85.249
11 | 1.013 | 0.01261 | -0.03 | 80.378
11.5 | 1.004 | 0.01363 | -0.031 | 73.655
12 | 0.99 | 0.01471 | -0.031 | 67.276
12.5 | 0.939 | 0.02214 | -0.03 | 42.39
13 | 0.805 | 0.07451 | -0.021 | 10.806
13.5 | 0.779 | 0.08395 | -0.02 | 9.284
14 | 0.758 | 0.08854 | -0.02 | 8.562
14.5 | 0.733 | 0.09494 | -0.02 | 7.723
15 | 0.706 | 0.10287 | -0.019 | 6.866
15.5 | 0.68 | 0.10955 | -0.019 | 6.206

## 108. Re 10M Mach 0.10 (2)
BIGFOIL.COM POLAR EXPORT
NACA65-112 a=0.6
NACA65-112 a=0.6 |  |  |  | Cl Max: | 1.6977 | at alpha= | 19 | deg
XFOIL ncrit=9 |  |  |  | L/D Max: | 118.19 | at alpha= | 10 | deg
Re: | 10000000 |  |  | Cd Min: | 0.04853 | at alpha= | 20 | deg
Mach: | 0.1 |  |  | Cl=0 at alpha= | -0.73262 | deg
|  |  |  | @ Cl=0.1, Cd= | 0.003373
|  |  |  | @ Cl=0.4, Cd= | 0.0056605
|  |  |  | @ Cl=0.6, Cd= | 0.0065136
alpha (deg) | Cl | Cd | Cm | Cl/Cd
-20 | -1.5989 | 0.04612 | -0.0479 | -34.6683
-19.5 | -1.6197 | 0.03881 | -0.049 | -41.7341
-19 | -1.6111 | 0.035 | -0.0488 | -46.0314
-18.5 | -1.6106 | 0.03076 | -0.0477 | -52.3602
-18 | -1.6043 | 0.02737 | -0.0458 | -58.6153
-17.5 | -1.5989 | 0.02424 | -0.0429 | -65.9612
-17 | -1.5898 | 0.02165 | -0.0394 | -73.4319
-16.5 | -1.5715 | 0.01989 | -0.0359 | -79.0096
-16 | -1.5556 | 0.01821 | -0.0314 | -85.4256
-15.5 | -1.5361 | 0.01702 | -0.0265 | -90.2526
-15 | -1.5083 | 0.01603 | -0.0223 | -94.0923
-14.5 | -1.4723 | 0.01522 | -0.0195 | -96.7346
-14 | -1.4314 | 0.01445 | -0.0175 | -99.0588
-13.5 | -1.3869 | 0.01376 | -0.016 | -100.7922
-13 | -1.3408 | 0.01308 | -0.0147 | -102.5076
-12.5 | -1.2933 | 0.01243 | -0.0137 | -104.0467
-12 | -1.246 | 0.01165 | -0.0126 | -106.9528
-11.5 | -1.1968 | 0.01098 | -0.0118 | -108.9982
-11 | -1.1462 | 0.0104 | -0.0112 | -110.2115
-10.5 | -1.0942 | 0.0099 | -0.0108 | -110.5253
-10 | -1.0412 | 0.00948 | -0.0106 | -109.8312
-9 | -0.9336 | 0.0087 | -0.0103 | -107.3103
-8.5 | -0.8798 | 0.00826 | -0.0102 | -106.5133
-8 | -0.8252 | 0.00787 | -0.0102 | -104.8539
-7.5 | -0.7699 | 0.00756 | -0.0103 | -101.8386
-7 | -0.7139 | 0.00729 | -0.0106 | -97.9287
-6.5 | -0.6578 | 0.00704 | -0.0108 | -93.4375
-6 | -0.6017 | 0.00673 | -0.0111 | -89.4056
-5.5 | -0.5451 | 0.00649 | -0.0115 | -83.9908
-4.5 | -0.4309 | 0.00608 | -0.0123 | -70.8717
-4 | -0.3736 | 0.00589 | -0.0128 | -63.4295
-3.5 | -0.316 | 0.00573 | -0.0133 | -55.1483
-3 | -0.2584 | 0.00556 | -0.0139 | -46.4748
-2.5 | -0.2007 | 0.00539 | -0.0144 | -37.2356
-1.5 | -0.0867 | 0.00475 | -0.0154 | -18.2526
-1 | -0.03 | 0.00438 | -0.016 | -6.8493
-0.5 | 0.0261 | 0.00387 | -0.0165 | 6.7442
0 | 0.0822 | 0.00337 | -0.017 | 24.3917
0.5 | 0.1406 | 0.00338 | -0.0177 | 41.5976
1.5 | 0.2513 | 0.00449 | -0.0185 | 55.9688
2.5 | 0.3624 | 0.00539 | -0.0192 | 67.2356
3 | 0.418 | 0.00579 | -0.0195 | 72.1934
3.5 | 0.4744 | 0.00606 | -0.0199 | 78.2838
4 | 0.5312 | 0.00626 | -0.0203 | 84.8562
4.5 | 0.5877 | 0.00647 | -0.0206 | 90.8346
5 | 0.6441 | 0.00667 | -0.021 | 96.5667
5.5 | 0.7001 | 0.00691 | -0.0213 | 101.3169
6 | 0.7557 | 0.00716 | -0.0215 | 105.5447
6.5 | 0.8112 | 0.00741 | -0.0217 | 109.4737
7 | 0.8657 | 0.00773 | -0.0217 | 111.9922
7.5 | 0.9201 | 0.00804 | -0.0217 | 114.4403
8 | 0.9741 | 0.00835 | -0.0217 | 116.6587
8.5 | 1.0273 | 0.00872 | -0.0215 | 117.8096
9.5 | 1.1307 | 0.00959 | -0.0207 | 117.9041
10 | 1.1819 | 0.01 | -0.0202 | 118.19
10.5 | 1.2319 | 0.01046 | -0.0194 | 117.7725
11 | 1.28 | 0.011 | -0.0184 | 116.3636
11.5 | 1.3248 | 0.01164 | -0.0168 | 113.8144
12 | 1.3663 | 0.01226 | -0.0146 | 111.4437
12.5 | 1.4126 | 0.01291 | -0.0135 | 109.4191
13 | 1.4546 | 0.01362 | -0.0116 | 106.7988
13.5 | 1.489 | 0.01438 | -0.0083 | 103.5466
14 | 1.5152 | 0.01521 | -0.0038 | 99.6187
14.5 | 1.5422 | 0.01623 | 0 | 95.0216
15 | 1.5683 | 0.01745 | 0.0036 | 89.8739
15.5 | 1.591 | 0.019 | 0.0071 | 83.7368
16 | 1.6134 | 0.02068 | 0.0103 | 78.0174
16.5 | 1.6332 | 0.02266 | 0.0133 | 72.0741
17 | 1.6465 | 0.02526 | 0.0163 | 65.1821
17.5 | 1.6566 | 0.02828 | 0.019 | 58.5785
18 | 1.6657 | 0.03158 | 0.0211 | 52.7454
18.5 | 1.6811 | 0.0345 | 0.0224 | 48.7275
19 | 1.6977 | 0.0375 | 0.0233 | 45.272
19.5 | 1.6929 | 0.04287 | 0.0239 | 39.4892
20 | 1.6897 | 0.04853 | 0.0236 | 34.8176

## 109. Re 10M Mach 0.25 (1)
BIGFOIL.COM POLAR EXPORT
NACA65-112 a=0.6
NACA65-112 a=0.6 |  |  |  | Cl Max: | 0.96 | at alpha= | 9 | deg
JavaFoil+Calcfoil stall+Eppler ext transition |  |  |  | L/D Max: | 108.096 | at alpha= | 7 | deg
Re: | 10000000 |  |  | Cd Min: | 0.00441 | at alpha= | -0.5 | deg
Mach: | 0.25 |  |  | Cl=0 at alpha= | -0.69355 | deg
|  |  |  | @ Cl=0.1, Cd= | 0.00445
|  |  |  | @ Cl=0.4, Cd= | 0.0054733
|  |  |  | @ Cl=0.6, Cd= | 0.0976
alpha (deg) | Cl | Cd | Cm | Cl/Cd
-14.5 | -0.335 | 0.10543 | 0.002 | -3.174
-14 | -0.394 | 0.10037 | 0.002 | -3.929
-13.5 | -0.449 | 0.09297 | 0.002 | -4.831
-13 | -0.499 | 0.08922 | 0.001 | -5.59
-12.5 | -0.544 | 0.08344 | 0.001 | -6.515
-12 | -0.583 | 0.07727 | 0.001 | -7.546
-11.5 | -0.616 | 0.07184 | 0 | -8.575
-11 | -0.641 | 0.06785 | 0 | -9.45
-10.5 | -0.788 | 0.01368 | -0.001 | -57.604
-10 | -0.82 | 0.01112 | -0.002 | -73.724
-9.5 | -0.827 | 0.00944 | -0.002 | -87.567
-9 | -0.823 | 0.01013 | -0.003 | -81.272
-8.5 | -0.807 | 0.00961 | -0.004 | -84.043
-8 | -0.783 | 0.00911 | -0.004 | -85.998
-7.5 | -0.752 | 0.00871 | -0.005 | -86.354
-7 | -0.712 | 0.00837 | -0.006 | -85.03
-6.5 | -0.667 | 0.00795 | -0.006 | -83.853
-6 | -0.619 | 0.00773 | -0.007 | -79.985
-5.5 | -0.567 | 0.00745 | -0.008 | -76.158
-5 | -0.514 | 0.00718 | -0.009 | -71.563
-4.5 | -0.458 | 0.00698 | -0.009 | -65.566
-4 | -0.4 | 0.00675 | -0.01 | -59.27
-3.5 | -0.342 | 0.00662 | -0.011 | -51.61
-3 | -0.282 | 0.00641 | -0.011 | -43.958
-2.5 | -0.222 | 0.00628 | -0.012 | -35.274
-2 | -0.161 | 0.00515 | -0.013 | -31.181
-1.5 | -0.099 | 0.00488 | -0.014 | -20.36
-1 | -0.038 | 0.00445 | -0.014 | -8.507
-0.5 | 0.024 | 0.00441 | -0.015 | 5.361
0 | 0.085 | 0.00445 | -0.016 | 19.146
0.5 | 0.147 | 0.00445 | -0.017 | 33.041
1 | 0.209 | 0.00452 | -0.017 | 46.153
1.5 | 0.27 | 0.00463 | -0.018 | 58.212
2 | 0.331 | 0.00511 | -0.019 | 64.78
2.5 | 0.392 | 0.00546 | -0.02 | 71.691
3 | 0.452 | 0.00556 | -0.02 | 81.184
3.5 | 0.511 | 0.0067 | -0.021 | 76.238
4 | 0.569 | 0.00686 | -0.022 | 82.89
4.5 | 0.626 | 0.00707 | -0.022 | 88.481
5 | 0.681 | 0.00735 | -0.023 | 92.661
5.5 | 0.734 | 0.00764 | -0.024 | 96.177
6 | 0.785 | 0.00741 | -0.025 | 105.914
6.5 | 0.831 | 0.00771 | -0.025 | 107.703
7 | 0.871 | 0.00805 | -0.026 | 108.096
7.5 | 0.905 | 0.00941 | -0.027 | 96.106
8 | 0.931 | 0.00986 | -0.027 | 94.502
8.5 | 0.95 | 0.01035 | -0.028 | 91.821
9 | 0.96 | 0.01089 | -0.029 | 88.2
9.5 | 0.96 | 0.01161 | -0.029 | 82.702
10 | 0.95 | 0.01246 | -0.03 | 76.222
10.5 | 0.93 | 0.01331 | -0.03 | 69.849
11 | 0.897 | 0.01464 | -0.031 | 61.264
11.5 | 0.721 | 0.06794 | -0.019 | 10.609
12 | 0.679 | 0.07542 | -0.018 | 9.008
12.5 | 0.635 | 0.08109 | -0.018 | 7.835
13 | 0.584 | 0.08935 | -0.017 | 6.541
13.5 | 0.531 | 0.09235 | -0.018 | 5.75
14 | 0.472 | 0.0976 | -0.018 | 4.837

## 110. Re 10M Mach 0.25 (2)
BIGFOIL.COM POLAR EXPORT
NACA65-112 a=0.6
NACA65-112 a=0.6 |  |  |  | Cl Max: | 1.5308 | at alpha= | 15 | deg
XFOIL ncrit=9 |  |  |  | L/D Max: | 115.487 | at alpha= | 8 | deg
Re: | 10000000 |  |  | Cd Min: | 0.23385 | at alpha= | -20 | deg
Mach: | 0.25 |  |  | Cl=0 at alpha= | -0.73524 | deg
|  |  |  | @ Cl=0.1, Cd= | 0.003365
|  |  |  | @ Cl=0.4, Cd= | 0.0056542
|  |  |  | @ Cl=0.6, Cd= | 0.0065544
alpha (deg) | Cl | Cd | Cm | Cl/Cd
-20 | -0.7923 | 0.23385 | 0.0589 | -3.3881
-19.5 | -0.7788 | 0.2253 | 0.0538 | -3.4567
-19 | -0.7682 | 0.21552 | 0.0483 | -3.5644
-18.5 | -0.8179 | 0.18555 | 0.0338 | -4.408
-18 | -1.1869 | 0.09523 | -0.0263 | -12.4635
-17.5 | -1.2421 | 0.07523 | -0.041 | -16.5107
-17 | -1.3034 | 0.05812 | -0.0529 | -22.426
-16.5 | -1.3355 | 0.04777 | -0.0579 | -27.9569
-16 | -1.3802 | 0.03798 | -0.0602 | -36.3402
-15.5 | -1.4071 | 0.03114 | -0.0589 | -45.1863
-15 | -1.4193 | 0.02628 | -0.0554 | -54.0068
-14 | -1.4165 | 0.01997 | -0.0442 | -70.9314
-13.5 | -1.4087 | 0.01826 | -0.036 | -77.1468
-13 | -1.3779 | 0.01659 | -0.0311 | -83.0561
-12.5 | -1.3373 | 0.01515 | -0.0275 | -88.2706
-12 | -1.2909 | 0.01399 | -0.0246 | -92.2731
-11.5 | -1.241 | 0.01302 | -0.0223 | -95.3149
-11 | -1.1918 | 0.01188 | -0.0199 | -100.3199
-10.5 | -1.1393 | 0.01099 | -0.0181 | -103.667
-10 | -1.0842 | 0.01033 | -0.0168 | -104.9564
-9.5 | -1.0281 | 0.00976 | -0.0157 | -105.3381
-9 | -0.9711 | 0.00927 | -0.0148 | -104.7573
-8.5 | -0.9134 | 0.00885 | -0.0142 | -103.209
-8 | -0.8569 | 0.00827 | -0.0134 | -103.6155
-7.5 | -0.7991 | 0.00786 | -0.013 | -101.6667
-7 | -0.7406 | 0.00751 | -0.0128 | -98.6152
-6.5 | -0.6817 | 0.00722 | -0.0127 | -94.4183
-6 | -0.6229 | 0.00691 | -0.0127 | -90.1447
-5.5 | -0.564 | 0.00661 | -0.0128 | -85.3253
-5 | -0.5046 | 0.00639 | -0.013 | -78.9671
-4.5 | -0.4451 | 0.00617 | -0.0133 | -72.1394
-4 | -0.3858 | 0.00596 | -0.0136 | -64.7315
-3.5 | -0.326 | 0.00579 | -0.014 | -56.304
-3 | -0.2664 | 0.00561 | -0.0145 | -47.4866
-2.5 | -0.2066 | 0.00544 | -0.015 | -37.9779
-2 | -0.1474 | 0.0052 | -0.0155 | -28.3462
-1.5 | -0.0889 | 0.0048 | -0.016 | -18.5208
-1 | -0.0305 | 0.00441 | -0.0165 | -6.9161
-0.5 | 0.0271 | 0.00386 | -0.017 | 7.0207
0 | 0.085 | 0.00336 | -0.0176 | 25.2976
0.5 | 0.1453 | 0.00338 | -0.0183 | 42.9882
1 | 0.2042 | 0.00365 | -0.0189 | 55.9452
1.5 | 0.2593 | 0.0045 | -0.019 | 57.6222
2 | 0.3163 | 0.00501 | -0.0194 | 63.1337
2.5 | 0.3735 | 0.00546 | -0.0196 | 68.4066
3 | 0.4308 | 0.00588 | -0.0198 | 73.2653
3.5 | 0.4893 | 0.00614 | -0.0201 | 79.6906
4 | 0.548 | 0.00635 | -0.0204 | 86.2992
4.5 | 0.6065 | 0.00658 | -0.0206 | 92.1733
5 | 0.6651 | 0.00679 | -0.0209 | 97.9529
5.5 | 0.723 | 0.00708 | -0.0209 | 102.1186
6 | 0.7812 | 0.00732 | -0.0209 | 106.7213
6.5 | 0.8386 | 0.00763 | -0.0207 | 109.9083
7 | 0.8954 | 0.00799 | -0.0204 | 112.0651
7.5 | 0.9523 | 0.00832 | -0.02 | 114.4591
8 | 1.0082 | 0.00873 | -0.0193 | 115.4868
8.5 | 1.0627 | 0.00924 | -0.0183 | 115.0108
9 | 1.1174 | 0.00971 | -0.0173 | 115.0772
9.5 | 1.1711 | 0.01022 | -0.0161 | 114.589
10 | 1.2231 | 0.01081 | -0.0145 | 113.1452
10.5 | 1.2724 | 0.01153 | -0.0123 | 110.3556
11 | 1.3176 | 0.01241 | -0.0095 | 106.1724
11.5 | 1.3607 | 0.01314 | -0.0061 | 103.554
12 | 1.4024 | 0.014 | -0.0026 | 100.1714
12.5 | 1.4288 | 0.01506 | 0.0033 | 94.8738
13 | 1.4554 | 0.01644 | 0.0086 | 88.528
13.5 | 1.4803 | 0.01814 | 0.0135 | 81.6042
14 | 1.5013 | 0.02026 | 0.0182 | 74.1017
14.5 | 1.5204 | 0.02266 | 0.0225 | 67.0962
15 | 1.5308 | 0.02586 | 0.0267 | 59.1957
15.5 | 1.5282 | 0.0303 | 0.0306 | 50.4356
16 | 1.5132 | 0.03615 | 0.0333 | 41.8589
16.5 | 1.491 | 0.04334 | 0.0343 | 34.4024
17 | 1.455 | 0.05303 | 0.0327 | 27.4373
17.5 | 1.4031 | 0.06636 | 0.0272 | 21.1438
18 | 1.3697 | 0.07933 | 0.0199 | 17.2659
18.5 | 1.3489 | 0.09191 | 0.012 | 14.6763
19 | 1.3045 | 0.10987 | -0.0003 | 11.8731
19.5 | 1.1662 | 0.14776 | -0.0263 | 7.8925
20 | 0.9752 | 0.20465 | -0.0642 | 4.7652

## 111. Re 10M Mach 0.50 (1)
BIGFOIL.COM POLAR EXPORT
NACA65-112 a=0.6
NACA65-112 a=0.6 |  |  |  | Cl Max: | 1.133 | at alpha= | 20 | deg
JavaFoil+Calcfoil stall+Eppler ext transition |  |  |  | L/D Max: | 96.817 | at alpha= | 5 | deg
Re: | 10000000 |  |  | Cd Min: | 0.00453 | at alpha= | -0.5 | deg
Mach: | 0.5 |  |  | Cl=0 at alpha= | -0.69118 | deg
|  |  |  | @ Cl=0.1, Cd= | 0.0045414
|  |  |  | @ Cl=0.4, Cd= | 0.0052215
|  |  |  | @ Cl=0.6, Cd= | 0.0070932
alpha (deg) | Cl | Cd | Cm | Cl/Cd
-20 | -1.05 | 0.14668 | 0.007 | -7.158
-19.5 | -1.02 | 0.14479 | 0.007 | -7.045
-19 | -0.993 | 0.13934 | 0.006 | -7.129
-18.5 | -0.973 | 0.13551 | 0.006 | -7.183
-18 | -0.946 | 0.12715 | 0.006 | -7.443
-17.5 | -0.915 | 0.12709 | 0.005 | -7.201
-17 | -0.886 | 0.12289 | 0.005 | -7.211
-16.5 | -0.86 | 0.11435 | 0.004 | -7.519
-16 | -0.836 | 0.11622 | 0.004 | -7.191
-15.5 | -0.808 | 0.10924 | 0.004 | -7.396
-15 | -0.782 | 0.10039 | 0.003 | -7.789
-14.5 | -0.759 | 0.09084 | 0.003 | -8.355
-14 | -0.733 | 0.08544 | 0.003 | -8.579
-13.5 | -0.699 | 0.09372 | 0.002 | -7.456
-13 | -0.672 | 0.0867 | 0.002 | -7.752
-12.5 | -0.651 | 0.07581 | 0.001 | -8.584
-12 | -0.688 | 0.03291 | 0.001 | -20.91
-11.5 | -0.704 | 0.01642 | 0.001 | -42.858
-11 | -0.561 | 0.07565 | 0 | -7.422
-10.5 | -0.535 | 0.06913 | 0 | -7.742
-10 | -0.514 | 0.05818 | -0.001 | -8.83
-9.5 | -0.582 | 0.0131 | -0.002 | -44.423
-9 | -0.555 | 0.01167 | -0.003 | -47.546
-8.5 | -0.524 | 0.01088 | -0.004 | -48.154
-8 | -0.398 | 0.05297 | -0.002 | -7.519
-7.5 | -0.372 | 0.04719 | -0.003 | -7.893
-7 | -0.426 | 0.00878 | -0.006 | -48.526
-6.5 | -0.628 | 0.00913 | -0.007 | -68.734
-6 | -0.632 | 0.00887 | -0.008 | -71.208
-5.5 | -0.602 | 0.00832 | -0.009 | -72.372
-5 | -0.556 | 0.00794 | -0.01 | -70.058
-4.5 | -0.502 | 0.00757 | -0.01 | -66.326
-4 | -0.443 | 0.00725 | -0.011 | -61.002
-3.5 | -0.379 | 0.007 | -0.012 | -54.236
-3 | -0.314 | 0.00682 | -0.013 | -46.035
-2.5 | -0.247 | 0.0066 | -0.014 | -37.465
-2 | -0.179 | 0.00538 | -0.014 | -33.318
-1.5 | -0.111 | 0.00499 | -0.015 | -22.223
-1 | -0.042 | 0.00456 | -0.016 | -9.29
-0.5 | 0.026 | 0.00453 | -0.017 | 5.838
0 | 0.095 | 0.00454 | -0.018 | 21.022
0.5 | 0.164 | 0.00456 | -0.019 | 36.051
1 | 0.233 | 0.00462 | -0.019 | 50.499
1.5 | 0.301 | 0.00474 | -0.02 | 63.549
2 | 0.369 | 0.00503 | -0.021 | 73.382
2.5 | 0.437 | 0.00545 | -0.022 | 80.029
3 | 0.503 | 0.00691 | -0.023 | 72.723
3.5 | 0.568 | 0.00715 | -0.023 | 79.376
4 | 0.63 | 0.00704 | -0.024 | 89.541
4.5 | 0.689 | 0.00736 | -0.025 | 93.698
5 | 0.744 | 0.00768 | -0.026 | 96.817
5.5 | 0.791 | 0.00908 | -0.027 | 87.037
6 | 0.826 | 0.00965 | -0.027 | 85.614
6.5 | 0.828 | 0.01035 | -0.028 | 80.039
7 | 0.598 | 0.0448 | -0.015 | 13.35
7.5 | 0.545 | 0.01174 | -0.029 | 46.399
8 | 0.573 | 0.01283 | -0.03 | 44.641
8.5 | 0.498 | 0.05686 | -0.015 | 8.751
9 | 0.64 | 0.0132 | -0.032 | 48.457
9.5 | 0.669 | 0.01442 | -0.032 | 46.398
10 | 0.696 | 0.01618 | -0.033 | 43.001
10.5 | 0.613 | 0.06273 | -0.021 | 9.77
11 | 0.631 | 0.07597 | -0.018 | 8.311
11.5 | 0.788 | 0.01797 | -0.035 | 43.864
12 | 0.81 | 0.02109 | -0.035 | 38.412
12.5 | 0.738 | 0.06577 | -0.027 | 11.218
13 | 0.742 | 0.08686 | -0.022 | 8.54
13.5 | 0.767 | 0.09411 | -0.022 | 8.151
14 | 0.812 | 0.07943 | -0.027 | 10.227
14.5 | 0.823 | 0.09623 | -0.024 | 8.553
15 | 0.846 | 0.10652 | -0.023 | 7.945
15.5 | 0.876 | 0.11041 | -0.025 | 7.93
16 | 0.897 | 0.11138 | -0.024 | 8.057
16.5 | 0.924 | 0.11823 | -0.024 | 7.812
17 | 0.953 | 0.12238 | -0.026 | 7.787
17.5 | 0.985 | 0.12355 | -0.028 | 7.976
18 | 1.012 | 0.12992 | -0.029 | 7.791
18.5 | 1.029 | 0.1335 | -0.027 | 7.708
19 | 1.062 | 0.13346 | -0.029 | 7.956
19.5 | 1.104 | 0.12643 | -0.033 | 8.735
20 | 1.133 | 0.13189 | -0.034 | 8.588

## 112. Re 10M Mach 0.50 (2)
BIGFOIL.COM POLAR EXPORT
NACA65-112 a=0.6
NACA65-112 a=0.6 |  |  |  | Cl Max: | 1.0267 | at alpha= | 7.5 | deg
XFOIL ncrit=9 |  |  |  | L/D Max: | 105.924 | at alpha= | 6 | deg
Re: | 10000000 |  |  | Cd Min: | 0.26823 | at alpha= | -20 | deg
Mach: | 0.5 |  |  | Cl=0 at alpha= | -0.74609 | deg
|  |  |  | @ Cl=0.1, Cd= | 0.0033807
|  |  |  | @ Cl=0.4, Cd= | 0.0056621
|  |  |  | @ Cl=0.6, Cd= | 0.0067178
alpha (deg) | Cl | Cd | Cm | Cl/Cd
-20 | -0.848 | 0.26823 | 0.0756 | -3.1615
-19.5 | -0.8266 | 0.25967 | 0.0702 | -3.1833
-19 | -0.8062 | 0.25018 | 0.0647 | -3.2225
-18.5 | -0.7857 | 0.24083 | 0.0592 | -3.2625
-18 | -0.7662 | 0.2311 | 0.0537 | -3.3154
-17.5 | -0.7464 | 0.22196 | 0.0482 | -3.3628
-17 | -0.7265 | 0.21299 | 0.0428 | -3.411
-16.5 | -0.7064 | 0.20437 | 0.0376 | -3.4565
-16 | -0.6906 | 0.19409 | 0.0319 | -3.5581
-15.5 | -0.6748 | 0.18409 | 0.0263 | -3.6656
-14 | -0.6303 | 0.15632 | 0.0106 | -4.0321
-13.5 | -0.6243 | 0.14511 | 0.0046 | -4.3023
-13 | -0.6185 | 0.1343 | -0.0017 | -4.6054
-12.5 | -0.6187 | 0.12248 | -0.0086 | -5.0514
-12 | -0.6167 | 0.11176 | -0.0151 | -5.5181
-11.5 | -0.6167 | 0.10119 | -0.0216 | -6.0945
-11 | -0.6264 | 0.08915 | -0.0293 | -7.0264
-10.5 | -0.646 | 0.07543 | -0.0388 | -8.5642
-10 | -0.655 | 0.06161 | -0.05 | -10.6314
-9.5 | -0.6841 | 0.05035 | -0.0578 | -13.5869
-9 | -0.723 | 0.04139 | -0.0605 | -17.468
-8.5 | -0.7571 | 0.03499 | -0.0574 | -21.6376
-8 | -0.7942 | 0.02957 | -0.0483 | -26.8583
-7.5 | -0.8134 | 0.02183 | -0.0405 | -37.2607
-7 | -0.8106 | 0.01388 | -0.0331 | -58.4006
-6 | -0.7152 | 0.0082 | -0.0231 | -87.2195
-5.5 | -0.6477 | 0.00749 | -0.0208 | -86.4753
-5 | -0.5791 | 0.00694 | -0.0193 | -83.4438
-4.5 | -0.5093 | 0.0066 | -0.0184 | -77.1667
-4 | -0.4395 | 0.00633 | -0.0179 | -69.4313
-3.5 | -0.3706 | 0.00605 | -0.0177 | -61.2562
-3 | -0.3015 | 0.00585 | -0.0177 | -51.5385
-2.5 | -0.2329 | 0.00565 | -0.018 | -41.2212
-2 | -0.1646 | 0.00544 | -0.0183 | -30.2574
-1.5 | -0.0982 | 0.00503 | -0.0186 | -19.5229
-1 | -0.0325 | 0.00453 | -0.019 | -7.1744
-0.5 | 0.0315 | 0.00378 | -0.0194 | 8.3333
0 | 0.0977 | 0.00338 | -0.02 | 28.9053
0.5 | 0.1666 | 0.0034 | -0.0208 | 49
1 | 0.2346 | 0.00356 | -0.0215 | 65.8989
1.5 | 0.2951 | 0.00455 | -0.0214 | 64.8571
2 | 0.3578 | 0.00527 | -0.0212 | 67.8937
2.5 | 0.4213 | 0.00586 | -0.021 | 71.8942
3 | 0.4867 | 0.00626 | -0.0208 | 77.7476
3.5 | 0.5541 | 0.00652 | -0.0207 | 84.9847
4 | 0.6214 | 0.00681 | -0.0203 | 91.2482
4.5 | 0.6891 | 0.00708 | -0.0197 | 97.3305
5 | 0.7563 | 0.00745 | -0.0186 | 101.5168
5.5 | 0.8236 | 0.00783 | -0.0171 | 105.1852
6 | 0.8887 | 0.00839 | -0.0148 | 105.9237
6.5 | 0.9519 | 0.00908 | -0.0117 | 104.8348
7 | 1.0036 | 0.01036 | -0.0064 | 96.8726
7.5 | 1.0267 | 0.01323 | 0.0026 | 77.6039
8 | 1.0252 | 0.01912 | 0.0127 | 53.6192
8.5 | 0.9996 | 0.02528 | 0.0235 | 39.5411
9 | 0.9668 | 0.03154 | 0.0315 | 30.6531
9.5 | 0.9301 | 0.03861 | 0.036 | 24.0896
10 | 0.8996 | 0.04719 | 0.0349 | 19.0634
11 | 0.8339 | 0.06859 | 0.0252 | 12.1577
11.5 | 0.8096 | 0.08364 | 0.014 | 9.6796
12 | 0.797 | 0.09915 | 0.0036 | 8.0383
12.5 | 0.7888 | 0.11192 | -0.0045 | 7.0479

## 113. Re 12M Mach 0.00 (1)
BIGFOIL.COM POLAR EXPORT
NACA65-112 a=0.6
NACA65-112 a=0.6 |  |  |  | Cl Max: | 1.028 | at alpha= | 11 | deg
JavaFoil+Calcfoil stall+Eppler ext transition |  |  |  | L/D Max: | 116.135 | at alpha= | 8 | deg
Re: | 12000000 |  |  | Cd Min: | 0.00445 | at alpha= | 0 | deg
Mach: | 0 |  |  | Cl=0 at alpha= | -0.69167 | deg
|  |  |  | @ Cl=0.1, Cd= | 0.00445
|  |  |  | @ Cl=0.4, Cd= | 0.005653
|  |  |  | @ Cl=0.6, Cd= | 0.0066971
alpha (deg) | Cl | Cd | Cm | Cl/Cd
-16 | -0.623 | 0.11479 | 0.003 | -5.429
-15.5 | -0.643 | 0.10882 | 0.003 | -5.911
-15 | -0.662 | 0.10236 | 0.003 | -6.47
-14.5 | -0.682 | 0.09401 | 0.002 | -7.258
-14 | -0.698 | 0.09027 | 0.002 | -7.729
-13.5 | -0.714 | 0.08371 | 0.002 | -8.526
-13 | -0.793 | 0.0378 | 0.002 | -20.976
-12.5 | -0.868 | 0.01582 | 0.002 | -54.853
-12 | -0.89 | 0.01297 | 0.001 | -68.612
-11.5 | -0.899 | 0.01182 | 0 | -76.042
-11 | -0.903 | 0.01092 | 0 | -82.68
-10.5 | -0.899 | 0.00993 | -0.001 | -90.532
-10 | -0.888 | 0.00998 | -0.001 | -88.98
-9.5 | -0.87 | 0.00947 | -0.002 | -91.815
-9 | -0.846 | 0.00918 | -0.003 | -92.151
-8.5 | -0.817 | 0.00875 | -0.004 | -93.383
-8 | -0.784 | 0.00843 | -0.004 | -92.932
-7.5 | -0.746 | 0.00806 | -0.005 | -92.466
-7 | -0.701 | 0.00783 | -0.006 | -89.567
-6.5 | -0.654 | 0.00756 | -0.006 | -86.512
-6 | -0.605 | 0.0073 | -0.007 | -82.873
-5.5 | -0.553 | 0.00702 | -0.008 | -78.779
-5 | -0.5 | 0.00684 | -0.008 | -73.03
-4.5 | -0.445 | 0.00665 | -0.009 | -66.858
-4 | -0.388 | 0.0065 | -0.01 | -59.748
-3.5 | -0.331 | 0.00638 | -0.01 | -51.936
-3 | -0.273 | 0.00618 | -0.011 | -44.192
-2.5 | -0.215 | 0.0061 | -0.012 | -35.199
-2 | -0.156 | 0.00523 | -0.013 | -29.728
-1.5 | -0.096 | 0.00496 | -0.013 | -19.371
-1 | -0.037 | 0.00474 | -0.014 | -7.744
-0.5 | 0.023 | 0.00449 | -0.015 | 5.101
0 | 0.083 | 0.00445 | -0.015 | 18.557
0.5 | 0.142 | 0.00445 | -0.016 | 31.985
1 | 0.202 | 0.00462 | -0.017 | 43.657
1.5 | 0.261 | 0.00494 | -0.017 | 52.821
2 | 0.32 | 0.0052 | -0.018 | 61.621
2.5 | 0.379 | 0.0055 | -0.019 | 68.927
3 | 0.438 | 0.00593 | -0.02 | 73.738
3.5 | 0.495 | 0.00639 | -0.02 | 77.399
4 | 0.552 | 0.00654 | -0.021 | 84.292
4.5 | 0.607 | 0.00672 | -0.022 | 90.421
5 | 0.662 | 0.00694 | -0.022 | 95.39
5.5 | 0.715 | 0.00716 | -0.023 | 99.839
6 | 0.766 | 0.00742 | -0.024 | 103.296
6.5 | 0.813 | 0.00771 | -0.024 | 105.477
7 | 0.857 | 0.00749 | -0.025 | 114.452
7.5 | 0.896 | 0.00774 | -0.026 | 115.796
8 | 0.931 | 0.00802 | -0.027 | 116.135
8.5 | 0.962 | 0.00835 | -0.027 | 115.222
9 | 0.986 | 0.00987 | -0.028 | 99.885
9.5 | 1.005 | 0.01038 | -0.028 | 96.813
10 | 1.018 | 0.01094 | -0.029 | 93.069
10.5 | 1.026 | 0.01141 | -0.03 | 89.922
11 | 1.028 | 0.01203 | -0.03 | 85.441
11.5 | 1.023 | 0.01286 | -0.031 | 79.556
12 | 1.014 | 0.01372 | -0.031 | 73.859
12.5 | 0.99 | 0.01616 | -0.031 | 61.282
13 | 0.978 | 0.0164 | -0.032 | 59.605
13.5 | 0.933 | 0.02301 | -0.032 | 40.541
14 | 0.813 | 0.07071 | -0.025 | 11.495
14.5 | 0.786 | 0.07971 | -0.024 | 9.856
15 | 0.749 | 0.09761 | -0.021 | 7.67
15.5 | 0.725 | 0.10517 | -0.02 | 6.889
16 | 0.699 | 0.11397 | -0.019 | 6.135

## 114. Re 12M Mach 0.00 (2)
BIGFOIL.COM POLAR EXPORT
NACA65-112 a=0.6
NACA65-112 a=0.6 |  |  |  | Cl Max: | 1.7475 | at alpha= | 20 | deg
XFOIL ncrit=9 |  |  |  | L/D Max: | 123.295 | at alpha= | 10 | deg
Re: | 12000000 |  |  | Cd Min: | 0.03944 | at alpha= | 20 | deg
Mach: | 0 |  |  | Cl=0 at alpha= | -0.73759 | deg
|  |  |  | @ Cl=0.1, Cd= | 0.0033737
|  |  |  | @ Cl=0.4, Cd= | 0.0055605
|  |  |  | @ Cl=0.6, Cd= | 0.0063286
alpha (deg) | Cl | Cd | Cm | Cl/Cd
-20 | -1.6781 | 0.0351 | -0.0457 | -47.8091
-19.5 | -1.6799 | 0.03077 | -0.0447 | -54.5954
-19 | -1.6663 | 0.02803 | -0.0434 | -59.447
-18 | -1.6419 | 0.02297 | -0.0388 | -71.4802
-17.5 | -1.6311 | 0.02069 | -0.0354 | -78.8352
-17 | -1.6158 | 0.01892 | -0.0316 | -85.4017
-16.5 | -1.595 | 0.01765 | -0.0277 | -90.3683
-16 | -1.5802 | 0.01641 | -0.0222 | -96.2949
-15.5 | -1.5505 | 0.01548 | -0.0189 | -100.1615
-15 | -1.5141 | 0.01477 | -0.0164 | -102.5118
-14.5 | -1.4739 | 0.01404 | -0.0146 | -104.9786
-14 | -1.4303 | 0.01338 | -0.0133 | -106.8984
-13.5 | -1.3847 | 0.01277 | -0.0123 | -108.4338
-13 | -1.3377 | 0.01217 | -0.0115 | -109.9178
-12.5 | -1.289 | 0.01167 | -0.0109 | -110.4542
-12 | -1.241 | 0.011 | -0.0102 | -112.8182
-11.5 | -1.1917 | 0.0104 | -0.0097 | -114.5865
-11 | -1.1414 | 0.00984 | -0.0093 | -115.9959
-10.5 | -1.0896 | 0.0094 | -0.0091 | -115.9149
-10 | -1.0368 | 0.00902 | -0.0091 | -114.9446
-9.5 | -0.9834 | 0.00867 | -0.0091 | -113.4256
-9 | -0.9294 | 0.00835 | -0.0092 | -111.3054
-8.5 | -0.8757 | 0.00795 | -0.0093 | -110.1509
-8 | -0.8215 | 0.00758 | -0.0094 | -108.3773
-7.5 | -0.7666 | 0.00727 | -0.0096 | -105.447
-6.5 | -0.655 | 0.00679 | -0.0103 | -96.4654
-6 | -0.5992 | 0.00652 | -0.0106 | -91.9018
-5.5 | -0.5429 | 0.00628 | -0.011 | -86.449
-5 | -0.4862 | 0.00609 | -0.0115 | -79.8358
-4.5 | -0.4293 | 0.0059 | -0.012 | -72.7627
-4 | -0.3723 | 0.00571 | -0.0125 | -65.2014
-3.5 | -0.315 | 0.00557 | -0.0131 | -56.553
-3 | -0.2577 | 0.0054 | -0.0136 | -47.7222
-2.5 | -0.2002 | 0.00525 | -0.0142 | -38.1333
-2 | -0.143 | 0.00503 | -0.0148 | -28.4294
-1.5 | -0.0863 | 0.00473 | -0.0153 | -18.2452
-1 | -0.0296 | 0.00443 | -0.0159 | -6.6817
-0.5 | 0.0268 | 0.00404 | -0.0164 | 6.6337
0 | 0.0818 | 0.00338 | -0.0169 | 24.2012
0.5 | 0.1397 | 0.00336 | -0.0176 | 41.5774
1 | 0.195 | 0.0039 | -0.0181 | 50
1.5 | 0.2493 | 0.00456 | -0.0184 | 54.6711
3 | 0.4165 | 0.00567 | -0.0195 | 73.4568
3.5 | 0.4729 | 0.00589 | -0.02 | 80.2886
4 | 0.5294 | 0.00608 | -0.0204 | 87.0724
4.5 | 0.5856 | 0.00628 | -0.0208 | 93.2484
5 | 0.6419 | 0.00647 | -0.0212 | 99.2117
6 | 0.7531 | 0.00693 | -0.0219 | 108.6724
6.5 | 0.8082 | 0.00717 | -0.0222 | 112.7197
7 | 0.8625 | 0.00748 | -0.0223 | 115.3075
7.5 | 0.9169 | 0.00775 | -0.0225 | 118.3097
8 | 0.9708 | 0.00804 | -0.0225 | 120.7463
8.5 | 1.0236 | 0.0084 | -0.0225 | 121.8571
9 | 1.0754 | 0.00883 | -0.0222 | 121.7894
9.5 | 1.1275 | 0.00918 | -0.022 | 122.8214
10 | 1.1787 | 0.00956 | -0.0218 | 123.295
10.5 | 1.2289 | 0.00998 | -0.0213 | 123.1363
11 | 1.2773 | 0.01049 | -0.0206 | 121.7636
11.5 | 1.3234 | 0.0111 | -0.0195 | 119.2252
12 | 1.3682 | 0.01166 | -0.0181 | 117.3413
12.5 | 1.4127 | 0.01212 | -0.0168 | 116.5594
13 | 1.4564 | 0.01274 | -0.0154 | 114.3171
13.5 | 1.4976 | 0.01342 | -0.0137 | 111.5946
14 | 1.5329 | 0.01413 | -0.0109 | 108.4855
14.5 | 1.5572 | 0.01492 | -0.0063 | 104.37
15 | 1.5825 | 0.01593 | -0.0024 | 99.3409
15.5 | 1.6053 | 0.01723 | 0.0014 | 93.1689
16 | 1.6291 | 0.01859 | 0.0046 | 87.6331
16.5 | 1.6509 | 0.0202 | 0.0076 | 81.7277
17 | 1.6669 | 0.02233 | 0.0108 | 74.6485
18.5 | 1.7191 | 0.02916 | 0.0173 | 58.954
19.5 | 1.7421 | 0.03541 | 0.0201 | 49.198
20 | 1.7475 | 0.03944 | 0.0209 | 44.3078

## 115. Re 12M Mach 0.10 (1)
BIGFOIL.COM POLAR EXPORT
NACA65-112 a=0.6
NACA65-112 a=0.6 |  |  |  | Cl Max: | 1.016 | at alpha= | 10.5 | deg
JavaFoil+Calcfoil stall+Eppler ext transition |  |  |  | L/D Max: | 115.281 | at alpha= | 7.5 | deg
Re: | 12000000 |  |  | Cd Min: | 0.00444 | at alpha= | 0 | deg
Mach: | 0.1 |  |  | Cl=0 at alpha= | -0.69167 | deg
|  |  |  | @ Cl=0.1, Cd= | 0.0044457
|  |  |  | @ Cl=0.4, Cd= | 0.0056485
|  |  |  | @ Cl=0.6, Cd= | 0.0067214
alpha (deg) | Cl | Cd | Cm | Cl/Cd
-16 | -0.579 | 0.11628 | 0.003 | -4.982
-15.5 | -0.603 | 0.10986 | 0.003 | -5.488
-15 | -0.625 | 0.10389 | 0.002 | -6.019
-14.5 | -0.648 | 0.0961 | 0.002 | -6.744
-14 | -0.667 | 0.09221 | 0.002 | -7.232
-13.5 | -0.688 | 0.08337 | 0.002 | -8.254
-13 | -0.706 | 0.07651 | 0.001 | -9.233
-12.5 | -0.741 | 0.0577 | 0.001 | -12.834
-12 | -0.864 | 0.01408 | 0.001 | -61.343
-11.5 | -0.88 | 0.01234 | 0 | -71.295
-11 | -0.889 | 0.01111 | 0 | -80.04
-10.5 | -0.889 | 0.01051 | -0.001 | -84.567
-10 | -0.882 | 0.01012 | -0.002 | -87.135
-9.5 | -0.866 | 0.00967 | -0.002 | -89.523
-9 | -0.844 | 0.00916 | -0.003 | -92.114
-8.5 | -0.817 | 0.00885 | -0.004 | -92.284
-8 | -0.784 | 0.00847 | -0.004 | -92.649
-7.5 | -0.747 | 0.00815 | -0.005 | -91.665
-7 | -0.703 | 0.00784 | -0.006 | -89.739
-6.5 | -0.656 | 0.00756 | -0.006 | -86.802
-6 | -0.607 | 0.00735 | -0.007 | -82.57
-5.5 | -0.555 | 0.0071 | -0.008 | -78.243
-5 | -0.502 | 0.0069 | -0.008 | -72.691
-4.5 | -0.447 | 0.00671 | -0.009 | -66.588
-4 | -0.39 | 0.00651 | -0.01 | -59.942
-3.5 | -0.333 | 0.00637 | -0.01 | -52.241
-3 | -0.275 | 0.00624 | -0.011 | -44.025
-2.5 | -0.216 | 0.00608 | -0.012 | -35.455
-2 | -0.156 | 0.00522 | -0.013 | -29.931
-1.5 | -0.097 | 0.00495 | -0.013 | -19.525
-1 | -0.037 | 0.00479 | -0.014 | -7.703
-0.5 | 0.023 | 0.00448 | -0.015 | 5.14
0 | 0.083 | 0.00444 | -0.015 | 18.706
0.5 | 0.143 | 0.00446 | -0.016 | 32.031
1 | 0.203 | 0.00463 | -0.017 | 43.825
1.5 | 0.262 | 0.00495 | -0.018 | 52.983
2 | 0.322 | 0.00524 | -0.018 | 61.437
2.5 | 0.381 | 0.00551 | -0.019 | 69.163
3 | 0.44 | 0.00594 | -0.02 | 73.997
3.5 | 0.497 | 0.0064 | -0.02 | 77.748
4 | 0.554 | 0.00659 | -0.021 | 84.071
4.5 | 0.61 | 0.00675 | -0.022 | 90.369
5 | 0.665 | 0.00698 | -0.022 | 95.233
5.5 | 0.718 | 0.0072 | -0.023 | 99.635
6 | 0.769 | 0.00742 | -0.024 | 103.613
6.5 | 0.816 | 0.00771 | -0.025 | 105.885
7 | 0.859 | 0.00754 | -0.025 | 113.989
7.5 | 0.898 | 0.00779 | -0.026 | 115.281
8 | 0.932 | 0.00811 | -0.027 | 115.005
8.5 | 0.961 | 0.00953 | -0.027 | 100.867
9 | 0.984 | 0.01 | -0.028 | 98.436
9.5 | 1.001 | 0.01047 | -0.029 | 95.601
10 | 1.012 | 0.0111 | -0.029 | 91.142
10.5 | 1.016 | 0.01164 | -0.03 | 87.274
11 | 1.014 | 0.01237 | -0.03 | 81.971
11.5 | 1.006 | 0.01312 | -0.031 | 76.688
12 | 0.992 | 0.0141 | -0.031 | 70.362
12.5 | 0.957 | 0.01802 | -0.031 | 53.103
13 | 0.841 | 0.05344 | -0.026 | 15.738
13.5 | 0.79 | 0.07599 | -0.022 | 10.395
14 | 0.761 | 0.08556 | -0.021 | 8.898
14.5 | 0.735 | 0.09321 | -0.02 | 7.884
15 | 0.707 | 0.10157 | -0.02 | 6.964
15.5 | 0.681 | 0.10801 | -0.019 | 6.301

## 116. Re 12M Mach 0.10 (2)
BIGFOIL.COM POLAR EXPORT
NACA65-112 a=0.6
NACA65-112 a=0.6 |  |  |  | Cl Max: | 1.728 | at alpha= | 20 | deg
XFOIL ncrit=9 |  |  |  | L/D Max: | 122.73 | at alpha= | 10 | deg
Re: | 12000000 |  |  | Cd Min: | 0.04433 | at alpha= | 20 | deg
Mach: | 0.1 |  |  | Cl=0 at alpha= | -0.73809 | deg
|  |  |  | @ Cl=0.1, Cd= | 0.003367
|  |  |  | @ Cl=0.4, Cd= | 0.0055625
|  |  |  | @ Cl=0.6, Cd= | 0.0063366
alpha (deg) | Cl | Cd | Cm | Cl/Cd
-20 | -1.6463 | 0.04104 | -0.0492 | -40.1145
-19.5 | -1.657 | 0.03526 | -0.0492 | -46.9938
-19 | -1.6481 | 0.03172 | -0.0484 | -51.9578
-18.5 | -1.6428 | 0.02816 | -0.0467 | -58.3381
-18 | -1.6313 | 0.02538 | -0.0445 | -64.275
-17.5 | -1.6201 | 0.02282 | -0.0415 | -70.9947
-17 | -1.6051 | 0.02074 | -0.0381 | -77.3915
-16.5 | -1.5861 | 0.01912 | -0.0344 | -82.955
-16 | -1.5719 | 0.01748 | -0.0294 | -89.9256
-15 | -1.5207 | 0.01552 | -0.0205 | -97.9832
-14.5 | -1.4838 | 0.01459 | -0.0179 | -101.6998
-14 | -1.4412 | 0.01381 | -0.0161 | -104.3592
-13.5 | -1.3957 | 0.01313 | -0.0148 | -106.2986
-13 | -1.3486 | 0.01248 | -0.0136 | -108.0609
-12.5 | -1.2995 | 0.01194 | -0.0128 | -108.8358
-12 | -1.2503 | 0.01132 | -0.012 | -110.4505
-11.5 | -1.2008 | 0.01065 | -0.0112 | -112.7512
-11 | -1.1502 | 0.01004 | -0.0106 | -114.5618
-10.5 | -1.0981 | 0.00954 | -0.0102 | -115.1048
-10 | -1.0449 | 0.00913 | -0.01 | -114.4469
-9.5 | -0.9909 | 0.00876 | -0.0099 | -113.1164
-8.5 | -0.8819 | 0.00803 | -0.0099 | -109.8257
-8 | -0.8273 | 0.00764 | -0.0099 | -108.2853
-7.5 | -0.7719 | 0.00731 | -0.01 | -105.5951
-7 | -0.7159 | 0.00705 | -0.0103 | -101.5461
-6.5 | -0.6594 | 0.00681 | -0.0106 | -96.8282
-6 | -0.603 | 0.00655 | -0.0109 | -92.0611
-5.5 | -0.5464 | 0.0063 | -0.0113 | -86.7302
-5 | -0.4892 | 0.00611 | -0.0117 | -80.0655
-4.5 | -0.4319 | 0.00592 | -0.0122 | -72.9561
-4 | -0.3745 | 0.00572 | -0.0127 | -65.472
-3.5 | -0.3168 | 0.00558 | -0.0132 | -56.7742
-3 | -0.2591 | 0.00541 | -0.0138 | -47.8928
-2.5 | -0.2013 | 0.00526 | -0.0143 | -38.27
-2 | -0.1438 | 0.00504 | -0.0149 | -28.5317
-1.5 | -0.0868 | 0.00473 | -0.0154 | -18.351
-1 | -0.0297 | 0.00443 | -0.016 | -6.7043
-0.5 | 0.027 | 0.00403 | -0.0165 | 6.6998
0 | 0.0823 | 0.00337 | -0.017 | 24.4214
0.5 | 0.1405 | 0.00336 | -0.0177 | 41.8155
1 | 0.1962 | 0.00389 | -0.0182 | 50.437
1.5 | 0.2508 | 0.00456 | -0.0185 | 55
2 | 0.3067 | 0.00496 | -0.0189 | 61.8347
2.5 | 0.3628 | 0.00533 | -0.0193 | 68.0675
3 | 0.4188 | 0.00568 | -0.0196 | 73.7324
3.5 | 0.4756 | 0.0059 | -0.02 | 80.6102
4 | 0.5325 | 0.00609 | -0.0205 | 87.4384
4.5 | 0.5891 | 0.0063 | -0.0208 | 93.5079
5 | 0.6457 | 0.00649 | -0.0212 | 99.4915
5.5 | 0.7017 | 0.00674 | -0.0215 | 104.1098
6 | 0.7577 | 0.00696 | -0.0218 | 108.8649
6.5 | 0.8132 | 0.00721 | -0.022 | 112.7878
7 | 0.8679 | 0.00753 | -0.0221 | 115.259
7.5 | 0.9229 | 0.00779 | -0.0222 | 118.4724
8 | 0.9771 | 0.0081 | -0.0222 | 120.6296
8.5 | 1.0302 | 0.00848 | -0.022 | 121.4858
9.5 | 1.1352 | 0.00927 | -0.0214 | 122.4595
10 | 1.1868 | 0.00967 | -0.0209 | 122.7301
10.5 | 1.237 | 0.01014 | -0.0203 | 121.9921
11 | 1.2855 | 0.01069 | -0.0193 | 120.2526
11.5 | 1.3314 | 0.01135 | -0.0179 | 117.304
12 | 1.377 | 0.01186 | -0.0165 | 116.1046
12.5 | 1.4217 | 0.01236 | -0.0149 | 115.0243
13 | 1.465 | 0.01304 | -0.0132 | 112.3466
13.5 | 1.5051 | 0.01378 | -0.011 | 109.2235
14 | 1.531 | 0.01461 | -0.0062 | 104.7912
14.5 | 1.5566 | 0.01556 | -0.0019 | 100.0386
15 | 1.5813 | 0.01677 | 0.002 | 94.2934
15.5 | 1.6036 | 0.01828 | 0.0058 | 87.7243
16 | 1.6264 | 0.01987 | 0.0091 | 81.852
16.5 | 1.6467 | 0.02176 | 0.0123 | 75.6756
17.5 | 1.678 | 0.0266 | 0.0179 | 63.0827
18 | 1.6942 | 0.02918 | 0.0199 | 58.0603
18.5 | 1.7109 | 0.03187 | 0.0215 | 53.6837
19 | 1.7265 | 0.03481 | 0.0228 | 49.5978
19.5 | 1.7275 | 0.03934 | 0.0238 | 43.912
20 | 1.728 | 0.04433 | 0.0241 | 38.9804

## 117. Re 12M Mach 0.25 (1)
BIGFOIL.COM POLAR EXPORT
NACA65-112 a=0.6
NACA65-112 a=0.6 |  |  |  | Cl Max: | 0.961 | at alpha= | 9 | deg
JavaFoil+Calcfoil stall+Eppler ext transition |  |  |  | L/D Max: | 111.375 | at alpha= | 7.5 | deg
Re: | 12000000 |  |  | Cd Min: | 0.00445 | at alpha= | 0.5 | deg
Mach: | 0.25 |  |  | Cl=0 at alpha= | -0.69355 | deg
|  |  |  | @ Cl=0.1, Cd= | 0.0044576
|  |  |  | @ Cl=0.4, Cd= | 0.005713
|  |  |  | @ Cl=0.6, Cd= | 0.09653
alpha (deg) | Cl | Cd | Cm | Cl/Cd
-14.5 | -0.335 | 0.10363 | 0.002 | -3.229
-14 | -0.394 | 0.0996 | 0.002 | -3.96
-13.5 | -0.45 | 0.09192 | 0.002 | -4.891
-13 | -0.499 | 0.0882 | 0.001 | -5.656
-12.5 | -0.544 | 0.08121 | 0.001 | -6.704
-12 | -0.584 | 0.07629 | 0.001 | -7.651
-11.5 | -0.616 | 0.07137 | 0 | -8.637
-11 | -0.642 | 0.06708 | 0 | -9.567
-10.5 | -0.794 | 0.01263 | -0.001 | -62.892
-10 | -0.822 | 0.01074 | -0.002 | -76.521
-9.5 | -0.829 | 0.0096 | -0.002 | -86.324
-9 | -0.823 | 0.00976 | -0.003 | -84.275
-8.5 | -0.807 | 0.00929 | -0.004 | -86.856
-8 | -0.783 | 0.00882 | -0.004 | -88.78
-7.5 | -0.752 | 0.00844 | -0.005 | -89.104
-7 | -0.712 | 0.00812 | -0.006 | -87.607
-6.5 | -0.667 | 0.00778 | -0.006 | -85.688
-6 | -0.619 | 0.00751 | -0.007 | -82.396
-5.5 | -0.567 | 0.00723 | -0.008 | -78.493
-5 | -0.514 | 0.00703 | -0.009 | -73.104
-4.5 | -0.458 | 0.00677 | -0.009 | -67.628
-4 | -0.4 | 0.00661 | -0.01 | -60.538
-3.5 | -0.342 | 0.00646 | -0.011 | -52.862
-3 | -0.282 | 0.00628 | -0.011 | -44.919
-2.5 | -0.222 | 0.00616 | -0.012 | -35.964
-2 | -0.161 | 0.00525 | -0.013 | -30.587
-1.5 | -0.099 | 0.00503 | -0.014 | -19.746
-1 | -0.038 | 0.00479 | -0.014 | -7.911
-0.5 | 0.024 | 0.00446 | -0.015 | 5.297
0 | 0.085 | 0.00446 | -0.016 | 19.128
0.5 | 0.147 | 0.00445 | -0.017 | 32.988
1 | 0.209 | 0.00465 | -0.017 | 44.86
1.5 | 0.27 | 0.005 | -0.018 | 53.882
2 | 0.331 | 0.00529 | -0.019 | 62.571
2.5 | 0.392 | 0.00561 | -0.02 | 69.76
3 | 0.451 | 0.00637 | -0.02 | 70.85
3.5 | 0.511 | 0.00651 | -0.021 | 78.476
4 | 0.569 | 0.00668 | -0.022 | 85.13
4.5 | 0.626 | 0.00687 | -0.022 | 91.097
5 | 0.681 | 0.00713 | -0.023 | 95.552
5.5 | 0.734 | 0.00739 | -0.024 | 99.405
6 | 0.785 | 0.00769 | -0.025 | 102.092
6.5 | 0.831 | 0.0075 | -0.025 | 110.819
7 | 0.871 | 0.00782 | -0.026 | 111.332
7.5 | 0.905 | 0.00813 | -0.027 | 111.375
8 | 0.932 | 0.00957 | -0.027 | 97.374
8.5 | 0.951 | 0.01008 | -0.028 | 94.314
9 | 0.961 | 0.01059 | -0.029 | 90.806
9.5 | 0.961 | 0.0113 | -0.029 | 85.049
10 | 0.951 | 0.0121 | -0.03 | 78.635
10.5 | 0.932 | 0.01283 | -0.03 | 72.663
11 | 0.9 | 0.01399 | -0.031 | 64.322
11.5 | 0.731 | 0.06132 | -0.022 | 11.923
12 | 0.681 | 0.07432 | -0.018 | 9.158
12.5 | 0.636 | 0.07963 | -0.018 | 7.993
13 | 0.585 | 0.08718 | -0.017 | 6.706
13.5 | 0.532 | 0.09113 | -0.018 | 5.833
14 | 0.472 | 0.09653 | -0.018 | 4.893

## 118. Re 12M Mach 0.25 (2)
BIGFOIL.COM POLAR EXPORT
NACA65-112 a=0.6
NACA65-112 a=0.6 |  |  |  | Cl Max: | 1.5449 | at alpha= | 15 | deg
XFOIL ncrit=9 |  |  |  | L/D Max: | 119.925 | at alpha= | 9 | deg
Re: | 12000000 |  |  | Cd Min: | 0.2145 | at alpha= | -19.5 | deg
Mach: | 0.25 |  |  | Cl=0 at alpha= | -0.73808 | deg
|  |  |  | @ Cl=0.1, Cd= | 0.0033525
|  |  |  | @ Cl=0.4, Cd= | 0.0055787
|  |  |  | @ Cl=0.6, Cd= | 0.0063693
alpha (deg) | Cl | Cd | Cm | Cl/Cd
-19.5 | -0.8039 | 0.2145 | 0.0501 | -3.7478
-19 | -0.8106 | 0.19969 | 0.042 | -4.0593
-18.5 | -1.0898 | 0.12309 | -0.0075 | -8.8537
-18 | -1.2432 | 0.08452 | -0.0349 | -14.7089
-17.5 | -1.3081 | 0.0651 | -0.0493 | -20.0937
-17 | -1.3389 | 0.05371 | -0.056 | -24.9283
-16.5 | -1.3783 | 0.04339 | -0.0601 | -31.7654
-16 | -1.4045 | 0.03582 | -0.0607 | -39.2099
-15.5 | -1.4318 | 0.02928 | -0.0587 | -48.9003
-15 | -1.4398 | 0.02495 | -0.0546 | -57.7074
-14.5 | -1.4549 | 0.02077 | -0.048 | -70.0481
-14 | -1.4511 | 0.01862 | -0.0403 | -77.9323
-13.5 | -1.433 | 0.01696 | -0.0333 | -84.4929
-13 | -1.3949 | 0.01547 | -0.0293 | -90.1681
-12.5 | -1.3505 | 0.01422 | -0.026 | -94.9719
-12 | -1.3017 | 0.01318 | -0.0233 | -98.7633
-11.5 | -1.25 | 0.0123 | -0.0212 | -101.626
-11 | -1.1966 | 0.01152 | -0.0193 | -103.8715
-10.5 | -1.1441 | 0.0106 | -0.0175 | -107.934
-10 | -1.0891 | 0.00991 | -0.0161 | -109.8991
-9.5 | -1.0326 | 0.00935 | -0.015 | -110.4385
-9 | -0.9751 | 0.00888 | -0.0142 | -109.8086
-8.5 | -0.917 | 0.00848 | -0.0137 | -108.1368
-8 | -0.8593 | 0.00804 | -0.0131 | -106.8781
-7.5 | -0.8014 | 0.0076 | -0.0127 | -105.4474
-7 | -0.7428 | 0.00726 | -0.0125 | -102.314
-6.5 | -0.6837 | 0.00697 | -0.0124 | -98.0918
-6 | -0.6244 | 0.00672 | -0.0125 | -92.9167
-5.5 | -0.5654 | 0.00643 | -0.0125 | -87.9316
-5 | -0.506 | 0.00619 | -0.0128 | -81.7447
-4.5 | -0.4463 | 0.00601 | -0.0131 | -74.2596
-4 | -0.3867 | 0.00579 | -0.0135 | -66.7876
-3.5 | -0.3269 | 0.00563 | -0.0139 | -58.0639
-3 | -0.2672 | 0.00545 | -0.0144 | -49.0275
-2.5 | -0.2074 | 0.0053 | -0.0149 | -39.1321
-2 | -0.1477 | 0.0051 | -0.0155 | -28.9608
-1.5 | -0.0889 | 0.00477 | -0.016 | -18.6373
-1 | -0.0302 | 0.00445 | -0.0165 | -6.7865
0 | 0.0851 | 0.00335 | -0.0176 | 25.403
0.5 | 0.1453 | 0.00336 | -0.0183 | 43.244
1 | 0.2028 | 0.00386 | -0.0187 | 52.5389
1.5 | 0.2587 | 0.00458 | -0.019 | 56.4847
2 | 0.3161 | 0.00502 | -0.0194 | 62.9681
2.5 | 0.3738 | 0.00542 | -0.0197 | 68.9668
3 | 0.4316 | 0.00577 | -0.0199 | 74.8007
3.5 | 0.4905 | 0.00598 | -0.0203 | 82.0234
4 | 0.5494 | 0.00618 | -0.0206 | 88.8997
4.5 | 0.6082 | 0.0064 | -0.0209 | 95.0312
5 | 0.6668 | 0.00662 | -0.0211 | 100.7251
5.5 | 0.7251 | 0.00687 | -0.0212 | 105.5459
6 | 0.7834 | 0.00711 | -0.0212 | 110.1828
6.5 | 0.8409 | 0.00743 | -0.0211 | 113.1763
7 | 0.8984 | 0.00774 | -0.0208 | 116.0724
7.5 | 0.9555 | 0.00807 | -0.0205 | 118.4015
8 | 1.0115 | 0.00849 | -0.0198 | 119.1402
8.5 | 1.0669 | 0.00895 | -0.019 | 119.2067
9 | 1.1225 | 0.00936 | -0.0181 | 119.9252
9.5 | 1.1767 | 0.00987 | -0.0169 | 119.2199
10 | 1.2291 | 0.01047 | -0.0154 | 117.3926
10.5 | 1.2788 | 0.01121 | -0.0133 | 114.0767
11 | 1.3282 | 0.01189 | -0.011 | 111.7073
11.5 | 1.375 | 0.01261 | -0.0083 | 109.0404
12 | 1.4141 | 0.01335 | -0.0041 | 105.9251
12.5 | 1.4486 | 0.01432 | 0.0006 | 101.1592
13 | 1.4745 | 0.01554 | 0.0064 | 94.8842
13.5 | 1.5011 | 0.01701 | 0.0114 | 88.2481
14 | 1.5229 | 0.01897 | 0.0164 | 80.2794
14.5 | 1.54 | 0.0214 | 0.0212 | 71.9626
15 | 1.5449 | 0.02489 | 0.0261 | 62.0691
15.5 | 1.541 | 0.02931 | 0.0303 | 52.5759
16 | 1.5416 | 0.03375 | 0.0331 | 45.677
16.5 | 1.5266 | 0.03998 | 0.0348 | 38.1841
17 | 1.5078 | 0.04738 | 0.0348 | 31.8236
17.5 | 1.4639 | 0.05865 | 0.0316 | 24.9599
18 | 1.4335 | 0.06997 | 0.0264 | 20.4874
18.5 | 1.4136 | 0.08123 | 0.02 | 17.4024
19 | 1.3708 | 0.09757 | 0.0092 | 14.0494
19.5 | 1.3042 | 0.11993 | -0.0065 | 10.8747
20 | 0.9876 | 0.20098 | -0.0621 | 4.9139

## 119. Re 12M Mach 0.50 (1)
BIGFOIL.COM POLAR EXPORT
NACA65-112 a=0.6
NACA65-112 a=0.6 |  |  |  | Cl Max: | 1.121 | at alpha= | 20 | deg
JavaFoil+Calcfoil stall+Eppler ext transition |  |  |  | L/D Max: | 99.748 | at alpha= | 5 | deg
Re: | 12000000 |  |  | Cd Min: | 0.00452 | at alpha= | -0.5 | deg
Mach: | 0.5 |  |  | Cl=0 at alpha= | -0.69118 | deg
|  |  |  | @ Cl=0.1, Cd= | 0.0045229
|  |  |  | @ Cl=0.4, Cd= | 0.0053832
|  |  |  | @ Cl=0.6, Cd= | 0.0069126
alpha (deg) | Cl | Cd | Cm | Cl/Cd
-20 | -1.053 | 0.15022 | 0.008 | -7.008
-19.5 | -1.024 | 0.14824 | 0.007 | -6.905
-19 | -0.995 | 0.1439 | 0.007 | -6.916
-18.5 | -0.975 | 0.13176 | 0.007 | -7.401
-18 | -0.95 | 0.12306 | 0.006 | -7.717
-17.5 | -0.917 | 0.12282 | 0.005 | -7.467
-17 | -0.887 | 0.11934 | 0.005 | -7.436
-16.5 | -0.861 | 0.11193 | 0.004 | -7.697
-16 | -0.837 | 0.11308 | 0.004 | -7.402
-15.5 | -0.809 | 0.10626 | 0.004 | -7.616
-15 | -0.785 | 0.0972 | 0.003 | -8.076
-14.5 | -0.769 | 0.08256 | 0.003 | -9.318
-14 | -0.749 | 0.07327 | 0.003 | -10.216
-13.5 | -0.699 | 0.09188 | 0.002 | -7.611
-13 | -0.673 | 0.08536 | 0.002 | -7.885
-12.5 | -0.657 | 0.07061 | 0.001 | -9.303
-12 | -0.717 | 0.02173 | 0.001 | -33.013
-11.5 | -0.707 | 0.01542 | 0.001 | -45.874
-11 | -0.562 | 0.07453 | 0 | -7.537
-10.5 | -0.535 | 0.06851 | -0.001 | -7.814
-10 | -0.523 | 0.05105 | -0.001 | -10.252
-9.5 | -0.585 | 0.01247 | -0.002 | -46.894
-9 | -0.556 | 0.01128 | -0.003 | -49.314
-8.5 | -0.525 | 0.01049 | -0.004 | -50.035
-8 | -0.398 | 0.05244 | -0.002 | -7.598
-7.5 | -0.373 | 0.04629 | -0.003 | -8.059
-7 | -0.427 | 0.00898 | -0.006 | -47.528
-6.5 | -0.628 | 0.00922 | -0.007 | -68.132
-6 | -0.632 | 0.00865 | -0.008 | -73.089
-5.5 | -0.602 | 0.00812 | -0.009 | -74.095
-5 | -0.556 | 0.0077 | -0.01 | -72.311
-4.5 | -0.502 | 0.00735 | -0.01 | -68.334
-4 | -0.443 | 0.0071 | -0.011 | -62.366
-3.5 | -0.379 | 0.00684 | -0.012 | -55.457
-3 | -0.314 | 0.0066 | -0.013 | -47.57
-2.5 | -0.247 | 0.00646 | -0.014 | -38.26
-2 | -0.179 | 0.00621 | -0.014 | -28.846
-1.5 | -0.111 | 0.0052 | -0.015 | -21.318
-1 | -0.042 | 0.00494 | -0.016 | -8.581
-0.5 | 0.026 | 0.00452 | -0.017 | 5.844
0 | 0.095 | 0.00452 | -0.018 | 21.094
0.5 | 0.164 | 0.00456 | -0.019 | 36.024
1 | 0.233 | 0.00472 | -0.019 | 49.416
1.5 | 0.301 | 0.00516 | -0.02 | 58.331
2 | 0.369 | 0.00521 | -0.021 | 70.813
2.5 | 0.437 | 0.00559 | -0.022 | 78.122
3 | 0.503 | 0.00671 | -0.023 | 74.997
3.5 | 0.568 | 0.00699 | -0.023 | 81.265
4 | 0.63 | 0.00684 | -0.024 | 92.216
4.5 | 0.69 | 0.00716 | -0.025 | 96.271
5 | 0.744 | 0.00746 | -0.026 | 99.748
5.5 | 0.791 | 0.00881 | -0.027 | 89.838
6 | 0.827 | 0.00934 | -0.027 | 88.465
6.5 | 0.829 | 0.01003 | -0.028 | 82.689
7 | 0.6 | 0.04398 | -0.016 | 13.634
7.5 | 0.545 | 0.01139 | -0.03 | 47.873
8 | 0.575 | 0.01233 | -0.03 | 46.653
8.5 | 0.498 | 0.05619 | -0.015 | 8.858
9 | 0.641 | 0.01274 | -0.032 | 50.301
9.5 | 0.67 | 0.01397 | -0.032 | 47.954
10 | 0.697 | 0.01567 | -0.033 | 44.475
10.5 | 0.684 | 0.0282 | -0.031 | 24.257
11 | 0.632 | 0.07512 | -0.018 | 8.41
11.5 | 0.79 | 0.01727 | -0.035 | 45.767
12 | 0.814 | 0.01974 | -0.035 | 41.235
12.5 | 0.817 | 0.02873 | -0.034 | 28.452
13 | 0.744 | 0.08448 | -0.023 | 8.804
13.5 | 0.767 | 0.09386 | -0.022 | 8.177
14 | 0.902 | 0.03373 | -0.036 | 26.741
14.5 | 0.83 | 0.09068 | -0.026 | 9.154
15 | 0.848 | 0.10347 | -0.024 | 8.199
15.5 | 0.877 | 0.10754 | -0.025 | 8.159
16 | 0.899 | 0.10862 | -0.025 | 8.281
16.5 | 0.925 | 0.11703 | -0.025 | 7.907
17 | 0.956 | 0.11863 | -0.027 | 8.058
17.5 | 0.991 | 0.11769 | -0.029 | 8.419
18 | 1.015 | 0.12601 | -0.03 | 8.057
18.5 | 1.032 | 0.13892 | -0.028 | 7.425
19 | 1.06 | 0.1448 | -0.029 | 7.319
19.5 | 1.088 | 0.14795 | -0.03 | 7.357
20 | 1.121 | 0.14686 | -0.032 | 7.632

## 120. Re 12M Mach 0.50 (2)
BIGFOIL.COM POLAR EXPORT
NACA65-112 a=0.6
NACA65-112 a=0.6 |  |  |  | Cl Max: | 1.0402 | at alpha= | 7.5 | deg
XFOIL ncrit=9 |  |  |  | L/D Max: | 110.656 | at alpha= | 6 | deg
Re: | 12000000 |  |  | Cd Min: | 0.1221 | at alpha= | -12.5 | deg
Mach: | 0.5 |  |  | Cl=0 at alpha= | -0.7546 | deg
|  |  |  | @ Cl=0.1, Cd= | 0.0033306
|  |  |  | @ Cl=0.4, Cd= | 0.005585
|  |  |  | @ Cl=0.6, Cd= | 0.0065086
alpha (deg) | Cl | Cd | Cm | Cl/Cd
-12.5 | -0.6205 | 0.1221 | -0.0088 | -5.0819
-12 | -0.6297 | 0.10905 | -0.0169 | -5.7744
-11.5 | -0.6309 | 0.09839 | -0.0236 | -6.4122
-11 | -0.641 | 0.08641 | -0.0314 | -7.4181
-10.5 | -0.6606 | 0.07223 | -0.0416 | -9.1458
-10 | -0.6696 | 0.05918 | -0.0522 | -11.3146
-9.5 | -0.699 | 0.04862 | -0.0591 | -14.3768
-9 | -0.7392 | 0.03999 | -0.0609 | -18.4846
-8 | -0.8061 | 0.02859 | -0.0476 | -28.1952
-7.5 | -0.8216 | 0.02104 | -0.0399 | -39.0494
-7 | -0.8215 | 0.01278 | -0.0321 | -64.2801
-6.5 | -0.7815 | 0.00913 | -0.0261 | -85.5969
-6 | -0.7199 | 0.00782 | -0.0225 | -92.0588
-5.5 | -0.6511 | 0.00718 | -0.0204 | -90.6825
-5 | -0.5813 | 0.00673 | -0.019 | -86.3744
-4.5 | -0.5113 | 0.00638 | -0.0181 | -80.1411
-4 | -0.4413 | 0.00613 | -0.0177 | -71.9902
-3.5 | -0.3719 | 0.00588 | -0.0175 | -63.2483
-3 | -0.3027 | 0.00568 | -0.0176 | -53.2923
-2.5 | -0.2339 | 0.00548 | -0.0178 | -42.6825
-2 | -0.1654 | 0.00531 | -0.0182 | -31.1488
-1.5 | -0.0982 | 0.00497 | -0.0186 | -19.7586
-1 | -0.032 | 0.00454 | -0.019 | -7.0485
-0.5 | 0.0332 | 0.00398 | -0.0195 | 8.3417
0 | 0.0978 | 0.00333 | -0.02 | 29.3694
0.5 | 0.1666 | 0.00335 | -0.0209 | 49.7313
1 | 0.2331 | 0.0037 | -0.0214 | 63
2 | 0.3577 | 0.00525 | -0.0213 | 68.1333
2.5 | 0.4221 | 0.00576 | -0.0211 | 73.2812
3 | 0.4885 | 0.0061 | -0.0211 | 80.082
3.5 | 0.5561 | 0.00634 | -0.021 | 87.7129
4 | 0.6238 | 0.0066 | -0.0206 | 94.5152
4.5 | 0.6918 | 0.00689 | -0.02 | 100.4064
5 | 0.7597 | 0.00722 | -0.0191 | 105.2216
5.5 | 0.8275 | 0.00759 | -0.0177 | 109.025
6 | 0.8941 | 0.00808 | -0.0156 | 110.6559
6.5 | 0.959 | 0.00871 | -0.0126 | 110.1033
7 | 1.0146 | 0.00984 | -0.0078 | 103.1098
7.5 | 1.0402 | 0.01256 | 0.0011 | 82.8185
8 | 1.036 | 0.01884 | 0.0114 | 54.9894
8.5 | 1.0106 | 0.02469 | 0.0227 | 40.9316
9 | 0.9788 | 0.03072 | 0.031 | 31.862
9.5 | 0.943 | 0.03766 | 0.0358 | 25.0398
10 | 0.9099 | 0.04536 | 0.0372 | 20.0595
10.5 | 0.8766 | 0.05511 | 0.0338 | 15.9064
11 | 0.8477 | 0.06638 | 0.0272 | 12.7704
11.5 | 0.8221 | 0.0807 | 0.0166 | 10.1871
12 | 0.8103 | 0.09628 | 0.0058 | 8.4161
12.5 | 0.8007 | 0.1094 | -0.0025 | 7.319

## 121. Re 14M Mach 0.00 (1)
BIGFOIL.COM POLAR EXPORT
NACA65-112 a=0.6
NACA65-112 a=0.6 |  |  |  | Cl Max: | 1.029 | at alpha= | 11 | deg
JavaFoil+Calcfoil stall+Eppler ext transition |  |  |  | L/D Max: | 118.427 | at alpha= | 8 | deg
Re: | 14000000 |  |  | Cd Min: | 0.0045 | at alpha= | 0 | deg
Mach: | 0 |  |  | Cl=0 at alpha= | -0.69167 | deg
|  |  |  | @ Cl=0.1, Cd= | 0.0045605
|  |  |  | @ Cl=0.4, Cd= | 0.0059517
|  |  |  | @ Cl=0.6, Cd= | 0.0065784
alpha (deg) | Cl | Cd | Cm | Cl/Cd
-16 | -0.624 | 0.11247 | 0.003 | -5.548
-15.5 | -0.644 | 0.10738 | 0.003 | -5.994
-15 | -0.663 | 0.10199 | 0.003 | -6.499
-14.5 | -0.681 | 0.09585 | 0.002 | -7.106
-14 | -0.699 | 0.08906 | 0.002 | -7.845
-13.5 | -0.714 | 0.08312 | 0.002 | -8.593
-13 | -0.76 | 0.05474 | 0.002 | -13.891
-12.5 | -0.869 | 0.01545 | 0.002 | -56.247
-12 | -0.893 | 0.01244 | 0.001 | -71.767
-11.5 | -0.902 | 0.01131 | 0 | -79.776
-11 | -0.904 | 0.01061 | 0 | -85.197
-10.5 | -0.901 | 0.01036 | -0.001 | -86.986
-10 | -0.888 | 0.00973 | -0.001 | -91.277
-9.5 | -0.87 | 0.00931 | -0.002 | -93.405
-9 | -0.846 | 0.00897 | -0.003 | -94.292
-8.5 | -0.817 | 0.00857 | -0.004 | -95.308
-8 | -0.784 | 0.00827 | -0.004 | -94.771
-7.5 | -0.746 | 0.00791 | -0.005 | -94.28
-7 | -0.701 | 0.00766 | -0.006 | -91.492
-6.5 | -0.654 | 0.00736 | -0.006 | -88.907
-6 | -0.605 | 0.00715 | -0.007 | -84.53
-5.5 | -0.553 | 0.00691 | -0.008 | -79.989
-5 | -0.5 | 0.00674 | -0.008 | -74.134
-4.5 | -0.445 | 0.00653 | -0.009 | -68.131
-4 | -0.388 | 0.00637 | -0.01 | -60.936
-3.5 | -0.331 | 0.00627 | -0.01 | -52.87
-3 | -0.273 | 0.00609 | -0.011 | -44.843
-2.5 | -0.215 | 0.00599 | -0.012 | -35.813
-2 | -0.156 | 0.00528 | -0.013 | -29.426
-1.5 | -0.096 | 0.00507 | -0.013 | -18.952
-1 | -0.037 | 0.00488 | -0.014 | -7.513
-0.5 | 0.023 | 0.00475 | -0.015 | 4.823
0 | 0.083 | 0.0045 | -0.015 | 18.351
0.5 | 0.142 | 0.00471 | -0.016 | 30.231
1 | 0.202 | 0.0049 | -0.017 | 41.2
1.5 | 0.261 | 0.00509 | -0.017 | 51.342
2 | 0.32 | 0.00533 | -0.018 | 60.072
2.5 | 0.379 | 0.00561 | -0.019 | 67.559
3 | 0.438 | 0.00657 | -0.02 | 66.626
3.5 | 0.495 | 0.00626 | -0.02 | 79.046
4 | 0.552 | 0.00643 | -0.021 | 85.782
4.5 | 0.607 | 0.0066 | -0.022 | 92.01
5 | 0.662 | 0.00682 | -0.022 | 97.094
5.5 | 0.715 | 0.00704 | -0.023 | 101.6
6 | 0.766 | 0.00727 | -0.024 | 105.327
6.5 | 0.813 | 0.00747 | -0.024 | 108.824
7 | 0.857 | 0.0078 | -0.025 | 109.907
7.5 | 0.896 | 0.0076 | -0.026 | 117.979
8 | 0.931 | 0.00787 | -0.027 | 118.427
8.5 | 0.962 | 0.00817 | -0.027 | 117.7
9 | 0.987 | 0.00962 | -0.028 | 102.59
9.5 | 1.006 | 0.01008 | -0.028 | 99.786
10 | 1.019 | 0.01067 | -0.029 | 95.519
10.5 | 1.027 | 0.01117 | -0.03 | 91.963
11 | 1.029 | 0.01174 | -0.03 | 87.634
11.5 | 1.025 | 0.01252 | -0.031 | 81.813
12 | 1.015 | 0.01329 | -0.031 | 76.421
12.5 | 0.994 | 0.01533 | -0.032 | 64.868
13 | 0.981 | 0.01568 | -0.032 | 62.572
13.5 | 0.944 | 0.02002 | -0.032 | 47.149
14 | 0.889 | 0.03171 | -0.031 | 28.03
14.5 | 0.79 | 0.07617 | -0.025 | 10.373
15 | 0.75 | 0.09641 | -0.021 | 7.778
15.5 | 0.726 | 0.10328 | -0.021 | 7.027
16 | 0.7 | 0.11245 | -0.02 | 6.225

## 122. Re 14M Mach 0.00 (2)
BIGFOIL.COM POLAR EXPORT
NACA65-112 a=0.6
NACA65-112 a=0.6 |  |  |  | Cl Max: | 1.773 | at alpha= | 20 | deg
XFOIL ncrit=9 |  |  |  | L/D Max: | 127.118 | at alpha= | 10 | deg
Re: | 14000000 |  |  | Cd Min: | 0.03694 | at alpha= | 20 | deg
Mach: | 0 |  |  | Cl=0 at alpha= | -0.73944 | deg
|  |  |  | @ Cl=0.1, Cd= | 0.0034444
|  |  |  | @ Cl=0.4, Cd= | 0.0054789
|  |  |  | @ Cl=0.6, Cd= | 0.0061925
alpha (deg) | Cl | Cd | Cm | Cl/Cd
-20 | -1.707 | 0.03248 | -0.0453 | -52.5554
-19.5 | -1.704 | 0.02876 | -0.044 | -59.249
-19 | -1.6901 | 0.02619 | -0.0423 | -64.5323
-18.5 | -1.6772 | 0.02374 | -0.04 | -70.6487
-18 | -1.6608 | 0.02174 | -0.0374 | -76.3937
-17.5 | -1.6441 | 0.01994 | -0.0342 | -82.4524
-17 | -1.6275 | 0.01833 | -0.0303 | -88.7889
-16.5 | -1.6069 | 0.01716 | -0.0262 | -93.6422
-16 | -1.5928 | 0.01597 | -0.0203 | -99.737
-15.5 | -1.5607 | 0.01507 | -0.0173 | -103.5634
-15 | -1.5223 | 0.01435 | -0.0152 | -106.0836
-14.5 | -1.4813 | 0.01357 | -0.0135 | -109.1599
-14 | -1.4369 | 0.01292 | -0.0124 | -111.2152
-13.5 | -1.3906 | 0.01232 | -0.0115 | -112.8734
-13 | -1.343 | 0.01175 | -0.0107 | -114.2979
-12.5 | -1.2939 | 0.01125 | -0.0102 | -115.0133
-12 | -1.2442 | 0.01075 | -0.0098 | -115.7395
-11.5 | -1.1946 | 0.01016 | -0.0093 | -117.5787
-11 | -1.1442 | 0.00959 | -0.0089 | -119.3118
-10.5 | -1.0924 | 0.00913 | -0.0087 | -119.6495
-10 | -1.0395 | 0.00875 | -0.0087 | -118.8
-9.5 | -0.9859 | 0.00841 | -0.0087 | -117.2295
-9 | -0.9317 | 0.0081 | -0.0089 | -115.0247
-8.5 | -0.8773 | 0.00777 | -0.009 | -112.9086
-8 | -0.823 | 0.0074 | -0.0091 | -111.2162
-7.5 | -0.7681 | 0.00708 | -0.0094 | -108.4887
-7 | -0.7125 | 0.00683 | -0.0097 | -104.3192
-6.5 | -0.6564 | 0.00661 | -0.0101 | -99.3041
-6 | -0.6002 | 0.00637 | -0.0105 | -94.2229
-5.5 | -0.5439 | 0.00613 | -0.0109 | -88.7276
-5 | -0.4871 | 0.00594 | -0.0114 | -82.0034
-4.5 | -0.4301 | 0.00577 | -0.0119 | -74.5407
-4 | -0.3731 | 0.00558 | -0.0124 | -66.8638
-3.5 | -0.3157 | 0.00544 | -0.013 | -58.0331
-3 | -0.2583 | 0.00528 | -0.0136 | -48.9205
-2.5 | -0.2007 | 0.00514 | -0.0142 | -39.0467
-2 | -0.1434 | 0.00498 | -0.0147 | -28.7952
-1.5 | -0.0865 | 0.0047 | -0.0153 | -18.4043
-1 | -0.0296 | 0.00444 | -0.0158 | -6.6667
-0.5 | 0.0272 | 0.00414 | -0.0164 | 6.57
0 | 0.0822 | 0.00346 | -0.017 | 23.7572
0.5 | 0.1394 | 0.00341 | -0.0176 | 40.8798
2 | 0.305 | 0.00496 | -0.0188 | 61.4919
2.5 | 0.361 | 0.00527 | -0.0192 | 68.5009
3 | 0.417 | 0.00557 | -0.0196 | 74.8654
3.5 | 0.4737 | 0.00577 | -0.0201 | 82.0971
4 | 0.5304 | 0.00595 | -0.0206 | 89.1429
4.5 | 0.5867 | 0.00615 | -0.021 | 95.3984
5 | 0.6431 | 0.00633 | -0.0214 | 101.5956
5.5 | 0.6988 | 0.00656 | -0.0218 | 106.5244
6 | 0.7546 | 0.00677 | -0.0221 | 111.4623
6.5 | 0.8098 | 0.00702 | -0.0224 | 115.3561
7 | 0.8644 | 0.00731 | -0.0226 | 118.249
8 | 0.9729 | 0.00786 | -0.0229 | 123.7786
8.5 | 1.0258 | 0.00822 | -0.0228 | 124.7932
9 | 1.0784 | 0.00859 | -0.0227 | 125.5413
9.5 | 1.1307 | 0.00893 | -0.0226 | 126.6181
10 | 1.1822 | 0.0093 | -0.0223 | 127.1183
10.5 | 1.2325 | 0.00974 | -0.0219 | 126.54
11 | 1.2812 | 0.01026 | -0.0212 | 124.8733
11.5 | 1.3282 | 0.01084 | -0.0203 | 122.5277
12 | 1.3752 | 0.01132 | -0.0194 | 121.4841
12.5 | 1.42 | 0.0118 | -0.018 | 120.339
13 | 1.4637 | 0.01231 | -0.0166 | 118.9033
13.5 | 1.506 | 0.01296 | -0.015 | 116.2037
14 | 1.5444 | 0.01372 | -0.0129 | 112.5656
14.5 | 1.5694 | 0.01449 | -0.0082 | 108.3092
15 | 1.5927 | 0.01548 | -0.0038 | 102.8876
15.5 | 1.6151 | 0.01674 | 0.0002 | 96.4815
16 | 1.6392 | 0.01803 | 0.0035 | 90.9151
16.5 | 1.6613 | 0.01957 | 0.0067 | 84.8901
17 | 1.6829 | 0.02125 | 0.0095 | 79.1953
17.5 | 1.7014 | 0.02325 | 0.0122 | 73.1785
18 | 1.7208 | 0.0253 | 0.0144 | 68.0158
18.5 | 1.7395 | 0.02751 | 0.0163 | 63.2316
19 | 1.7572 | 0.02992 | 0.0179 | 58.7299
19.5 | 1.7652 | 0.03328 | 0.0195 | 53.0409
20 | 1.773 | 0.03694 | 0.0206 | 47.9968

## 123. Re 14M Mach 0.10 (1)
BIGFOIL.COM POLAR EXPORT
NACA65-112 a=0.6
NACA65-112 a=0.6 |  |  |  | Cl Max: | 1.017 | at alpha= | 10.5 | deg
JavaFoil+Calcfoil stall+Eppler ext transition |  |  |  | L/D Max: | 118.55 | at alpha= | 8 | deg
Re: | 14000000 |  |  | Cd Min: | 0.00454 | at alpha= | 0 | deg
Mach: | 0.1 |  |  | Cl=0 at alpha= | -0.69167 | deg
|  |  |  | @ Cl=0.1, Cd= | 0.004591
|  |  |  | @ Cl=0.4, Cd= | 0.0059327
|  |  |  | @ Cl=0.6, Cd= | 0.0065596
alpha (deg) | Cl | Cd | Cm | Cl/Cd
-15.5 | -0.603 | 0.10919 | 0.003 | -5.522
-15 | -0.626 | 0.10123 | 0.003 | -6.189
-14.5 | -0.647 | 0.09795 | 0.002 | -6.604
-14 | -0.667 | 0.09126 | 0.002 | -7.314
-13.5 | -0.689 | 0.08268 | 0.002 | -8.33
-13 | -0.71 | 0.07338 | 0.002 | -9.676
-12.5 | -0.82 | 0.02191 | 0.002 | -37.415
-12 | -0.869 | 0.01313 | 0.001 | -66.199
-11.5 | -0.885 | 0.01158 | 0 | -76.465
-11 | -0.89 | 0.01087 | 0 | -81.889
-10.5 | -0.891 | 0.00978 | -0.001 | -91.069
-10 | -0.882 | 0.00987 | -0.002 | -89.32
-9.5 | -0.866 | 0.00944 | -0.002 | -91.691
-9 | -0.844 | 0.00899 | -0.003 | -93.853
-8.5 | -0.817 | 0.00867 | -0.004 | -94.233
-8 | -0.784 | 0.00828 | -0.004 | -94.699
-7.5 | -0.747 | 0.00801 | -0.005 | -93.321
-7 | -0.703 | 0.00769 | -0.006 | -91.466
-6.5 | -0.656 | 0.00741 | -0.006 | -88.539
-6 | -0.607 | 0.00715 | -0.007 | -84.862
-5.5 | -0.555 | 0.00697 | -0.008 | -79.686
-5 | -0.502 | 0.00673 | -0.008 | -74.538
-4.5 | -0.447 | 0.00658 | -0.009 | -67.858
-4 | -0.39 | 0.00637 | -0.01 | -61.315
-3.5 | -0.333 | 0.00626 | -0.01 | -53.208
-3 | -0.275 | 0.00614 | -0.011 | -44.715
-2.5 | -0.216 | 0.00603 | -0.012 | -35.765
-2 | -0.156 | 0.00532 | -0.013 | -29.384
-1.5 | -0.097 | 0.00509 | -0.013 | -18.991
-1 | -0.037 | 0.00491 | -0.014 | -7.515
-0.5 | 0.023 | 0.00473 | -0.015 | 4.862
0 | 0.083 | 0.00454 | -0.015 | 18.262
0.5 | 0.143 | 0.00472 | -0.016 | 30.282
1 | 0.203 | 0.00488 | -0.017 | 41.568
1.5 | 0.262 | 0.00512 | -0.018 | 51.22
2 | 0.322 | 0.00535 | -0.018 | 60.168
2.5 | 0.381 | 0.00563 | -0.019 | 67.717
3 | 0.44 | 0.00657 | -0.02 | 66.908
3.5 | 0.497 | 0.00631 | -0.02 | 78.81
4 | 0.554 | 0.00642 | -0.021 | 86.296
4.5 | 0.61 | 0.00659 | -0.022 | 92.635
5 | 0.665 | 0.00681 | -0.022 | 97.703
5.5 | 0.718 | 0.00702 | -0.023 | 102.235
6 | 0.769 | 0.00728 | -0.024 | 105.613
6.5 | 0.816 | 0.00755 | -0.025 | 108.077
7 | 0.859 | 0.0078 | -0.025 | 110.248
7.5 | 0.898 | 0.00764 | -0.026 | 117.603
8 | 0.933 | 0.00787 | -0.027 | 118.55
8.5 | 0.962 | 0.00819 | -0.027 | 117.367
9 | 0.985 | 0.00976 | -0.028 | 100.941
9.5 | 1.002 | 0.01021 | -0.029 | 98.138
10 | 1.013 | 0.01082 | -0.029 | 93.567
10.5 | 1.017 | 0.01133 | -0.03 | 89.753
11 | 1.015 | 0.01204 | -0.03 | 84.324
11.5 | 1.008 | 0.01277 | -0.031 | 78.939
12 | 0.993 | 0.01376 | -0.031 | 72.19
12.5 | 0.962 | 0.01693 | -0.031 | 56.8
13 | 0.931 | 0.02026 | -0.031 | 45.94
13.5 | 0.81 | 0.063 | -0.025 | 12.852
14 | 0.764 | 0.08306 | -0.022 | 9.201
14.5 | 0.737 | 0.09104 | -0.021 | 8.095
15 | 0.708 | 0.09979 | -0.02 | 7.097
15.5 | 0.682 | 0.10655 | -0.02 | 6.396

## 124. Re 14M Mach 0.10 (2)
BIGFOIL.COM POLAR EXPORT
NACA65-112 a=0.6
NACA65-112 a=0.6 |  |  |  | Cl Max: | 1.7564 | at alpha= | 20 | deg
XFOIL ncrit=9 |  |  |  | L/D Max: | 126.369 | at alpha= | 10 | deg
Re: | 14000000 |  |  | Cd Min: | 0.04136 | at alpha= | 20 | deg
Mach: | 0.1 |  |  | Cl=0 at alpha= | -0.74035 | deg
|  |  |  | @ Cl=0.1, Cd= | 0.003438
|  |  |  | @ Cl=0.4, Cd= | 0.0054834
|  |  |  | @ Cl=0.6, Cd= | 0.0061928
alpha (deg) | Cl | Cd | Cm | Cl/Cd
-20 | -1.68 | 0.0377 | -0.0496 | -44.5623
-19.5 | -1.6841 | 0.03285 | -0.049 | -51.2664
-19 | -1.6752 | 0.02947 | -0.0478 | -56.8442
-18.5 | -1.6672 | 0.02631 | -0.0457 | -63.3675
-18 | -1.6537 | 0.02381 | -0.0432 | -69.454
-17.5 | -1.6402 | 0.02155 | -0.04 | -76.1114
-17 | -1.6193 | 0.01995 | -0.0368 | -81.1679
-16.5 | -1.5994 | 0.01847 | -0.033 | -86.5945
-15.5 | -1.5642 | 0.01596 | -0.0223 | -98.0075
-15 | -1.5291 | 0.01516 | -0.0193 | -100.8641
-14.5 | -1.4914 | 0.01414 | -0.0168 | -105.4738
-14 | -1.4482 | 0.01335 | -0.0151 | -108.4794
-13.5 | -1.4021 | 0.01266 | -0.0139 | -110.7504
-13 | -1.3543 | 0.01204 | -0.0128 | -112.4834
-12.5 | -1.3048 | 0.0115 | -0.0121 | -113.4609
-11.5 | -1.2038 | 0.0104 | -0.0108 | -115.75
-11 | -1.1531 | 0.00979 | -0.0102 | -117.7835
-10.5 | -1.101 | 0.00928 | -0.0098 | -118.6422
-10 | -1.0477 | 0.00885 | -0.0096 | -118.3842
-9.5 | -0.9935 | 0.00849 | -0.0095 | -117.02
-9 | -0.9387 | 0.00817 | -0.0096 | -114.896
-8.5 | -0.8836 | 0.00785 | -0.0096 | -112.5605
-8 | -0.8288 | 0.00746 | -0.0097 | -111.0992
-7.5 | -0.7735 | 0.00713 | -0.0098 | -108.4853
-7 | -0.7173 | 0.00686 | -0.0101 | -104.5627
-6.5 | -0.6608 | 0.00664 | -0.0104 | -99.5181
-6 | -0.6041 | 0.0064 | -0.0107 | -94.3906
-5.5 | -0.5474 | 0.00616 | -0.0111 | -88.8636
-5 | -0.4902 | 0.00595 | -0.0116 | -82.3866
-4.5 | -0.4327 | 0.00579 | -0.0121 | -74.7323
-4 | -0.3753 | 0.00559 | -0.0125 | -67.1377
-3.5 | -0.3175 | 0.00545 | -0.0131 | -58.2569
-3 | -0.2597 | 0.00529 | -0.0137 | -49.0926
-2.5 | -0.2018 | 0.00514 | -0.0143 | -39.2607
-2 | -0.1441 | 0.00498 | -0.0148 | -28.9357
-1.5 | -0.0869 | 0.00471 | -0.0154 | -18.4501
-1 | -0.0296 | 0.00445 | -0.0159 | -6.6517
-0.5 | 0.0274 | 0.00414 | -0.0165 | 6.6184
0 | 0.0827 | 0.00345 | -0.0171 | 23.971
0.5 | 0.1403 | 0.00341 | -0.0177 | 41.1437
1 | 0.1949 | 0.00411 | -0.0181 | 47.4209
2 | 0.3067 | 0.00496 | -0.0189 | 61.8347
2.5 | 0.363 | 0.00528 | -0.0193 | 68.75
3 | 0.4194 | 0.00559 | -0.0197 | 75.0268
3.5 | 0.4765 | 0.00579 | -0.0202 | 82.2971
4 | 0.5335 | 0.00596 | -0.0206 | 89.5134
4.5 | 0.5902 | 0.00616 | -0.021 | 95.8117
5 | 0.6469 | 0.00635 | -0.0214 | 101.874
5.5 | 0.7031 | 0.00659 | -0.0217 | 106.692
6 | 0.7593 | 0.00679 | -0.0221 | 111.8262
6.5 | 0.8148 | 0.00706 | -0.0223 | 115.4108
7 | 0.87 | 0.00734 | -0.0224 | 118.5286
7.5 | 0.925 | 0.0076 | -0.0225 | 121.7105
8 | 0.9792 | 0.00792 | -0.0225 | 123.6364
8.5 | 1.0325 | 0.0083 | -0.0223 | 124.3976
9 | 1.0857 | 0.00866 | -0.0222 | 125.3695
9.5 | 1.1385 | 0.00901 | -0.0219 | 126.3596
10 | 1.1904 | 0.00942 | -0.0215 | 126.3694
10.5 | 1.2407 | 0.0099 | -0.0209 | 125.3232
11 | 1.2895 | 0.01046 | -0.02 | 123.2792
11.5 | 1.3374 | 0.01101 | -0.0189 | 121.4714
12 | 1.3846 | 0.01152 | -0.0178 | 120.191
12.5 | 1.429 | 0.01203 | -0.0161 | 118.7864
13 | 1.4727 | 0.01261 | -0.0144 | 116.7883
13.5 | 1.514 | 0.01333 | -0.0123 | 113.5784
14 | 1.5434 | 0.01422 | -0.0082 | 108.5373
14.5 | 1.5671 | 0.01513 | -0.0033 | 103.5757
15 | 1.5915 | 0.01628 | 0.0008 | 97.758
15.5 | 1.6138 | 0.01773 | 0.0048 | 91.0209
16.5 | 1.6606 | 0.02085 | 0.0111 | 79.6451
17 | 1.6824 | 0.02268 | 0.0139 | 74.1799
17.5 | 1.6986 | 0.02504 | 0.0166 | 67.8355
18 | 1.716 | 0.02744 | 0.0189 | 62.5364
18.5 | 1.7334 | 0.02999 | 0.0207 | 57.7993
19 | 1.7478 | 0.0329 | 0.0223 | 53.1246
19.5 | 1.7533 | 0.03687 | 0.0236 | 47.5536
20 | 1.7564 | 0.04136 | 0.0242 | 42.4662

## 125. Re 14M Mach 0.25 (1)
BIGFOIL.COM POLAR EXPORT
NACA65-112 a=0.6
NACA65-112 a=0.6 |  |  |  | Cl Max: | 0.962 | at alpha= | 9 | deg
JavaFoil+Calcfoil stall+Eppler ext transition |  |  |  | L/D Max: | 114.602 | at alpha= | 7.5 | deg
Re: | 14000000 |  |  | Cd Min: | 0.00453 | at alpha= | 0 | deg
Mach: | 0.25 |  |  | Cl=0 at alpha= | -0.69355 | deg
|  |  |  | @ Cl=0.1, Cd= | 0.0045711
|  |  |  | @ Cl=0.4, Cd= | 0.0057919
|  |  |  | @ Cl=0.6, Cd= | 0.0961
alpha (deg) | Cl | Cd | Cm | Cl/Cd
-14.5 | -0.335 | 0.10327 | 0.002 | -3.242
-14 | -0.395 | 0.09793 | 0.002 | -4.029
-13.5 | -0.45 | 0.09086 | 0.002 | -4.951
-13 | -0.499 | 0.08782 | 0.001 | -5.683
-12.5 | -0.545 | 0.08059 | 0.001 | -6.761
-12 | -0.584 | 0.0754 | 0.001 | -7.743
-11.5 | -0.619 | 0.06899 | 0 | -8.967
-11 | -0.643 | 0.06637 | 0 | -9.681
-10.5 | -0.798 | 0.01207 | -0.001 | -66.07
-10 | -0.821 | 0.01062 | -0.002 | -77.322
-9.5 | -0.83 | 0.01012 | -0.002 | -81.976
-9 | -0.823 | 0.00954 | -0.003 | -86.276
-8.5 | -0.807 | 0.00908 | -0.004 | -88.916
-8 | -0.783 | 0.00865 | -0.004 | -90.61
-7.5 | -0.752 | 0.00828 | -0.005 | -90.914
-7 | -0.712 | 0.00796 | -0.006 | -89.414
-6.5 | -0.667 | 0.00764 | -0.006 | -87.339
-6 | -0.619 | 0.00736 | -0.007 | -84.088
-5.5 | -0.567 | 0.0071 | -0.008 | -79.945
-5 | -0.514 | 0.0069 | -0.009 | -74.473
-4.5 | -0.458 | 0.00664 | -0.009 | -68.981
-4 | -0.4 | 0.00648 | -0.01 | -61.748
-3.5 | -0.342 | 0.00634 | -0.011 | -53.86
-3 | -0.282 | 0.00618 | -0.011 | -45.626
-2.5 | -0.222 | 0.00605 | -0.012 | -36.6
-2 | -0.161 | 0.00537 | -0.013 | -29.924
-1.5 | -0.099 | 0.0051 | -0.014 | -19.479
-1 | -0.038 | 0.00491 | -0.014 | -7.711
-0.5 | 0.024 | 0.00475 | -0.015 | 4.975
0 | 0.085 | 0.00453 | -0.016 | 18.832
0.5 | 0.147 | 0.0047 | -0.017 | 31.254
1 | 0.209 | 0.00491 | -0.017 | 42.45
1.5 | 0.27 | 0.00515 | -0.018 | 52.364
2 | 0.331 | 0.00539 | -0.019 | 61.337
2.5 | 0.392 | 0.00572 | -0.02 | 68.454
3 | 0.451 | 0.00625 | -0.02 | 72.262
3.5 | 0.511 | 0.00637 | -0.021 | 80.138
4 | 0.569 | 0.00656 | -0.022 | 86.649
4.5 | 0.626 | 0.00675 | -0.022 | 92.769
5 | 0.681 | 0.007 | -0.023 | 97.252
5.5 | 0.734 | 0.00719 | -0.024 | 102.105
6 | 0.785 | 0.00747 | -0.025 | 105.11
6.5 | 0.831 | 0.0073 | -0.025 | 113.8
7 | 0.871 | 0.00761 | -0.026 | 114.454
7.5 | 0.905 | 0.0079 | -0.027 | 114.602
8 | 0.933 | 0.00936 | -0.027 | 99.661
8.5 | 0.952 | 0.00981 | -0.028 | 97.011
9 | 0.962 | 0.01034 | -0.029 | 93.027
9.5 | 0.962 | 0.01104 | -0.029 | 87.131
10 | 0.952 | 0.01179 | -0.03 | 80.804
10.5 | 0.933 | 0.01246 | -0.03 | 74.918
11 | 0.902 | 0.01356 | -0.031 | 66.477
11.5 | 0.817 | 0.02435 | -0.029 | 33.548
12 | 0.683 | 0.07246 | -0.019 | 9.421
12.5 | 0.635 | 0.08093 | -0.018 | 7.848
13 | 0.585 | 0.08735 | -0.017 | 6.697
13.5 | 0.532 | 0.08991 | -0.018 | 5.914
14 | 0.473 | 0.0961 | -0.019 | 4.918

## 126. Re 14M Mach 0.25 (2)
BIGFOIL.COM POLAR EXPORT
NACA65-112 a=0.6
NACA65-112 a=0.6 |  |  |  | Cl Max: | 1.575 | at alpha= | 16 | deg
XFOIL ncrit=9 |  |  |  | L/D Max: | 123.034 | at alpha= | 8.5 | deg
Re: | 14000000 |  |  | Cd Min: | 0.18982 | at alpha= | -19 | deg
Mach: | 0.25 |  |  | Cl=0 at alpha= | -0.74361 | deg
|  |  |  | @ Cl=0.1, Cd= | 0.0034002
|  |  |  | @ Cl=0.4, Cd= | 0.005483
|  |  |  | @ Cl=0.6, Cd= | 0.0062178
alpha (deg) | Cl | Cd | Cm | Cl/Cd
-19 | -0.8421 | 0.18982 | 0.037 | -4.4363
-18.5 | -1.2577 | 0.09168 | -0.0308 | -13.7184
-18 | -1.3043 | 0.07412 | -0.0437 | -17.5971
-17.5 | -1.3571 | 0.05854 | -0.0543 | -23.1824
-17 | -1.3909 | 0.04793 | -0.0595 | -29.0194
-16.5 | -1.4249 | 0.03903 | -0.0618 | -36.5078
-16 | -1.4487 | 0.03226 | -0.061 | -44.907
-15.5 | -1.4674 | 0.0268 | -0.0578 | -54.7537
-14.5 | -1.4694 | 0.02026 | -0.0466 | -72.5271
-14 | -1.4703 | 0.01798 | -0.0379 | -81.7742
-13.5 | -1.447 | 0.01612 | -0.0318 | -89.7643
-13 | -1.4064 | 0.01471 | -0.028 | -95.6084
-12.5 | -1.3598 | 0.01356 | -0.0249 | -100.2802
-12 | -1.3095 | 0.0126 | -0.0224 | -103.9286
-11.5 | -1.2566 | 0.01178 | -0.0203 | -106.6723
-11 | -1.2023 | 0.01105 | -0.0186 | -108.8054
-10.5 | -1.1475 | 0.01034 | -0.017 | -110.9768
-10 | -1.0925 | 0.00962 | -0.0156 | -113.5655
-9.5 | -1.0359 | 0.00905 | -0.0146 | -114.4641
-9 | -0.9781 | 0.00859 | -0.0138 | -113.865
-8.5 | -0.9198 | 0.00821 | -0.0133 | -112.0341
-8 | -0.8611 | 0.00785 | -0.0129 | -109.6943
-7.5 | -0.8031 | 0.00742 | -0.0124 | -108.2345
-7 | -0.7445 | 0.00706 | -0.0122 | -105.4533
-6.5 | -0.6853 | 0.00678 | -0.0122 | -101.0767
-6 | -0.6258 | 0.00654 | -0.0123 | -95.6881
-5.5 | -0.5664 | 0.00628 | -0.0124 | -90.1911
-5 | -0.5071 | 0.00604 | -0.0126 | -83.957
-4.5 | -0.4472 | 0.00586 | -0.013 | -76.314
-4 | -0.3875 | 0.00567 | -0.0133 | -68.3422
-3.5 | -0.3277 | 0.00549 | -0.0138 | -59.6903
-3 | -0.2678 | 0.00533 | -0.0143 | -50.2439
-2.5 | -0.2079 | 0.00518 | -0.0149 | -40.1351
-2 | -0.1482 | 0.00502 | -0.0154 | -29.5219
-1.5 | -0.0892 | 0.00475 | -0.0159 | -18.7789
-1 | -0.0301 | 0.00447 | -0.0165 | -6.7338
-0.5 | 0.0286 | 0.00412 | -0.0171 | 6.9417
0 | 0.0854 | 0.00341 | -0.0176 | 25.044
0.5 | 0.1451 | 0.00337 | -0.0183 | 43.0564
1 | 0.2014 | 0.00407 | -0.0186 | 49.484
2 | 0.3162 | 0.00499 | -0.0194 | 63.3667
2.5 | 0.3741 | 0.00535 | -0.0197 | 69.9252
3 | 0.4325 | 0.00565 | -0.0201 | 76.5487
3.5 | 0.4914 | 0.00587 | -0.0204 | 83.7138
4 | 0.5505 | 0.00605 | -0.0208 | 90.9917
4.5 | 0.6095 | 0.00625 | -0.0211 | 97.52
5 | 0.6682 | 0.00648 | -0.0213 | 103.1173
5.5 | 0.7268 | 0.00671 | -0.0215 | 108.3159
6 | 0.7851 | 0.00695 | -0.0215 | 112.964
6.5 | 0.8428 | 0.00727 | -0.0213 | 115.9285
7 | 0.9007 | 0.00755 | -0.0212 | 119.298
7.5 | 0.9578 | 0.00789 | -0.0208 | 121.3942
8 | 1.0141 | 0.0083 | -0.0202 | 122.1807
8.5 | 1.0704 | 0.0087 | -0.0195 | 123.0345
9.5 | 1.1808 | 0.00961 | -0.0175 | 122.872
10 | 1.2334 | 0.01022 | -0.016 | 120.6849
10.5 | 1.2851 | 0.01085 | -0.0142 | 118.4424
11 | 1.3358 | 0.01149 | -0.0121 | 116.2576
11.5 | 1.3842 | 0.01219 | -0.0097 | 113.5521
12 | 1.4286 | 0.01298 | -0.0064 | 110.0616
12.5 | 1.4646 | 0.01382 | -0.0018 | 105.9768
13 | 1.4885 | 0.01496 | 0.0047 | 99.4987
13.5 | 1.5152 | 0.01632 | 0.01 | 92.8431
14 | 1.536 | 0.01826 | 0.0153 | 84.1183
14.5 | 1.5504 | 0.02078 | 0.0206 | 74.6102
15 | 1.5697 | 0.02321 | 0.0248 | 67.6303
15.5 | 1.5712 | 0.02708 | 0.0292 | 58.0207
16 | 1.575 | 0.03109 | 0.0325 | 50.6594
16.5 | 1.5644 | 0.03666 | 0.035 | 42.6732
17 | 1.5474 | 0.04345 | 0.0359 | 35.6133
17.5 | 1.5097 | 0.05334 | 0.0341 | 28.3033
18 | 1.4807 | 0.06371 | 0.0303 | 23.2412
18.5 | 1.4611 | 0.07421 | 0.025 | 19.6887
19 | 1.4186 | 0.08941 | 0.0155 | 15.8662
19.5 | 1.3665 | 0.10805 | 0.0026 | 12.6469
20 | 1.296 | 0.13137 | -0.0138 | 9.8653

## 127. Re 14M Mach 0.50 (1)
BIGFOIL.COM POLAR EXPORT
NACA65-112 a=0.6
NACA65-112 a=0.6 |  |  |  | Cl Max: | 1.113 | at alpha= | 20 | deg
JavaFoil+Calcfoil stall+Eppler ext transition |  |  |  | L/D Max: | 102.89 | at alpha= | 5.5 | deg
Re: | 14000000 |  |  | Cd Min: | 0.00459 | at alpha= | 0 | deg
Mach: | 0.5 |  |  | Cl=0 at alpha= | -0.69118 | deg
|  |  |  | @ Cl=0.1, Cd= | 0.0045972
|  |  |  | @ Cl=0.4, Cd= | 0.0054787
|  |  |  | @ Cl=0.6, Cd= | 0.0069319
alpha (deg) | Cl | Cd | Cm | Cl/Cd
-20 | -1.049 | 0.16342 | 0.007 | -6.42
-19.5 | -1.022 | 0.15877 | 0.007 | -6.436
-19 | -0.994 | 0.15594 | 0.006 | -6.374
-18.5 | -0.974 | 0.13582 | 0.006 | -7.17
-18 | -0.947 | 0.1293 | 0.006 | -7.323
-17.5 | -0.919 | 0.12358 | 0.006 | -7.437
-17 | -0.889 | 0.12254 | 0.005 | -7.253
-16.5 | -0.864 | 0.11349 | 0.005 | -7.609
-16 | -0.838 | 0.11072 | 0.004 | -7.569
-15.5 | -0.811 | 0.10431 | 0.004 | -7.778
-15 | -0.788 | 0.09387 | 0.004 | -8.399
-14.5 | -0.788 | 0.06826 | 0.004 | -11.549
-14 | -0.806 | 0.03903 | 0.004 | -20.652
-13.5 | -0.7 | 0.09083 | 0.002 | -7.704
-13 | -0.674 | 0.08354 | 0.002 | -8.072
-12.5 | -0.67 | 0.06085 | 0.001 | -11.012
-12 | -0.726 | 0.01896 | 0.001 | -38.308
-11.5 | -0.71 | 0.01472 | 0.001 | -48.203
-11 | -0.562 | 0.07361 | 0 | -7.632
-10.5 | -0.536 | 0.06788 | -0.001 | -7.892
-10 | -0.587 | 0.01977 | -0.002 | -29.678
-9.5 | -0.586 | 0.01211 | -0.002 | -48.363
-9 | -0.557 | 0.011 | -0.003 | -50.625
-8.5 | -0.526 | 0.01021 | -0.004 | -51.48
-8 | -0.399 | 0.05191 | -0.002 | -7.677
-7.5 | -0.374 | 0.04525 | -0.003 | -8.269
-7 | -0.427 | 0.00917 | -0.006 | -46.585
-6.5 | -0.628 | 0.00901 | -0.007 | -69.743
-6 | -0.632 | 0.00845 | -0.008 | -74.768
-5.5 | -0.602 | 0.00791 | -0.009 | -76.059
-5 | -0.556 | 0.00755 | -0.01 | -73.704
-4.5 | -0.502 | 0.00721 | -0.01 | -69.674
-4 | -0.443 | 0.00697 | -0.011 | -63.504
-3.5 | -0.379 | 0.00671 | -0.012 | -56.568
-3 | -0.314 | 0.00649 | -0.013 | -48.38
-2.5 | -0.247 | 0.00634 | -0.014 | -38.978
-2 | -0.179 | 0.00613 | -0.014 | -29.255
-1.5 | -0.111 | 0.00526 | -0.015 | -21.111
-1 | -0.042 | 0.00506 | -0.016 | -8.368
-0.5 | 0.026 | 0.00487 | -0.017 | 5.432
0 | 0.095 | 0.00459 | -0.018 | 20.776
0.5 | 0.164 | 0.00469 | -0.019 | 34.991
1 | 0.233 | 0.00506 | -0.019 | 46.027
1.5 | 0.301 | 0.00506 | -0.02 | 59.514
2 | 0.369 | 0.00531 | -0.021 | 69.47
2.5 | 0.437 | 0.00568 | -0.022 | 76.853
3 | 0.503 | 0.00661 | -0.023 | 76.069
3.5 | 0.568 | 0.00681 | -0.023 | 83.397
4 | 0.631 | 0.00705 | -0.024 | 89.38
4.5 | 0.69 | 0.00696 | -0.025 | 99.051
5 | 0.744 | 0.00733 | -0.026 | 101.577
5.5 | 0.791 | 0.00769 | -0.027 | 102.89
6 | 0.827 | 0.00912 | -0.027 | 90.634
6.5 | 0.83 | 0.00979 | -0.028 | 84.807
7 | 0.73 | 0.01088 | -0.029 | 67.084
7.5 | 0.546 | 0.01108 | -0.03 | 49.29
8 | 0.576 | 0.01201 | -0.03 | 47.953
8.5 | 0.498 | 0.05518 | -0.015 | 9.021
9 | 0.641 | 0.01237 | -0.032 | 51.848
9.5 | 0.671 | 0.01355 | -0.032 | 49.546
10 | 0.699 | 0.01511 | -0.033 | 46.245
10.5 | 0.714 | 0.0191 | -0.033 | 37.396
11 | 0.632 | 0.07492 | -0.018 | 8.438
11.5 | 0.792 | 0.01666 | -0.035 | 47.54
12 | 0.817 | 0.01885 | -0.035 | 43.337
12.5 | 0.83 | 0.02458 | -0.035 | 33.755
13 | 0.747 | 0.08196 | -0.023 | 9.11
13.5 | 0.768 | 0.09257 | -0.022 | 8.301
14 | 0.917 | 0.02829 | -0.037 | 32.411
14.5 | 0.842 | 0.08158 | -0.028 | 10.324
15 | 0.851 | 0.10103 | -0.025 | 8.422
15.5 | 0.88 | 0.10487 | -0.026 | 8.39
16 | 0.903 | 0.10859 | -0.026 | 8.318
16.5 | 0.928 | 0.11722 | -0.026 | 7.917
17 | 0.959 | 0.11911 | -0.028 | 8.049
17.5 | 0.986 | 0.12553 | -0.028 | 7.852
18 | 1.011 | 0.13289 | -0.029 | 7.608
18.5 | 1.03 | 0.14955 | -0.027 | 6.889
19 | 1.057 | 0.15579 | -0.028 | 6.785
19.5 | 1.085 | 0.1584 | -0.029 | 6.852
20 | 1.113 | 0.1626 | -0.03 | 6.847

## 128. Re 14M Mach 0.50 (2)
BIGFOIL.COM POLAR EXPORT
NACA65-112 a=0.6
NACA65-112 a=0.6 |  |  |  | Cl Max: | 1.0499 | at alpha= | 7.5 | deg
XFOIL ncrit=9 |  |  |  | L/D Max: | 114.537 | at alpha= | 6.5 | deg
Re: | 14000000 |  |  | Cd Min: | 0.10815 | at alpha= | 12.5 | deg
Mach: | 0.5 |  |  | Cl=0 at alpha= | -99 | deg
|  |  |  | @ Cl=0.1, Cd= | 0.00333
|  |  |  | @ Cl=0.4, Cd= | 0.0055154
|  |  |  | @ Cl=0.6, Cd= | 0.0063553
alpha (deg) | Cl | Cd | Cm | Cl/Cd
0 | 0.098 | 0.00333 | -0.02 | 29.4294
0.5 | 0.1667 | 0.00333 | -0.0209 | 50.0601
1 | 0.231 | 0.00391 | -0.0212 | 59.0793
2 | 0.3577 | 0.00521 | -0.0213 | 68.6564
2.5 | 0.4228 | 0.00568 | -0.0212 | 74.4366
3 | 0.4897 | 0.00596 | -0.0212 | 82.1644
3.5 | 0.5577 | 0.0062 | -0.0212 | 89.9516
4 | 0.6258 | 0.00645 | -0.0209 | 97.0233
4.5 | 0.6938 | 0.00673 | -0.0203 | 103.0906
5 | 0.7623 | 0.00703 | -0.0194 | 108.4353
5.5 | 0.8304 | 0.00741 | -0.0181 | 112.0648
6 | 0.8981 | 0.00785 | -0.0161 | 114.4076
6.5 | 0.9644 | 0.00842 | -0.0134 | 114.5368
7 | 1.0231 | 0.00944 | -0.0088 | 108.3792
7.5 | 1.0499 | 0.01212 | 0 | 86.6254
8 | 1.0457 | 0.01854 | 0.0103 | 56.4024
8.5 | 1.0206 | 0.02417 | 0.022 | 42.2259
9 | 0.9895 | 0.03002 | 0.0306 | 32.9614
9.5 | 0.9539 | 0.03685 | 0.0358 | 25.886
10 | 0.9213 | 0.04448 | 0.0372 | 20.7127
10.5 | 0.8837 | 0.0536 | 0.0358 | 16.4869
12 | 0.8199 | 0.09417 | 0.0075 | 8.7066
12.5 | 0.8064 | 0.10815 | -0.0015 | 7.4563

## 129. Re 16M Mach 0.00 (1)
BIGFOIL.COM POLAR EXPORT
NACA65-112 a=0.6
NACA65-112 a=0.6 |  |  |  | Cl Max: | 1.03 | at alpha= | 11 | deg
JavaFoil+Calcfoil stall+Eppler ext transition |  |  |  | L/D Max: | 121.581 | at alpha= | 8 | deg
Re: | 16000000 |  |  | Cd Min: | 0.00483 | at alpha= | -0.5 | deg
Mach: | 0 |  |  | Cl=0 at alpha= | -0.69167 | deg
|  |  |  | @ Cl=0.1, Cd= | 0.004947
|  |  |  | @ Cl=0.4, Cd= | 0.0059512
|  |  |  | @ Cl=0.6, Cd= | 0.0064846
alpha (deg) | Cl | Cd | Cm | Cl/Cd
-16 | -0.625 | 0.10973 | 0.003 | -5.697
-15.5 | -0.644 | 0.10754 | 0.003 | -5.986
-15 | -0.663 | 0.10062 | 0.003 | -6.591
-14.5 | -0.682 | 0.0945 | 0.002 | -7.215
-14 | -0.7 | 0.08807 | 0.002 | -7.945
-13.5 | -0.715 | 0.08176 | 0.002 | -8.75
-13 | -0.732 | 0.07314 | 0.002 | -10.013
-12.5 | -0.875 | 0.01419 | 0.002 | -61.697
-12 | -0.895 | 0.01201 | 0.001 | -74.549
-11.5 | -0.903 | 0.01116 | 0 | -80.896
-11 | -0.905 | 0.01046 | 0 | -86.472
-10.5 | -0.901 | 0.01012 | -0.001 | -89.018
-10 | -0.888 | 0.00954 | -0.001 | -93.111
-9.5 | -0.87 | 0.00912 | -0.002 | -95.364
-9 | -0.846 | 0.00872 | -0.003 | -96.962
-8.5 | -0.817 | 0.0084 | -0.004 | -97.243
-8 | -0.784 | 0.00811 | -0.004 | -96.67
-7.5 | -0.746 | 0.0078 | -0.005 | -95.632
-7 | -0.701 | 0.00753 | -0.006 | -93.115
-6.5 | -0.654 | 0.00724 | -0.006 | -90.376
-6 | -0.605 | 0.00705 | -0.007 | -85.831
-5.5 | -0.553 | 0.0068 | -0.008 | -81.294
-5 | -0.5 | 0.00663 | -0.008 | -75.394
-4.5 | -0.445 | 0.00646 | -0.009 | -68.783
-4 | -0.388 | 0.00628 | -0.01 | -61.89
-3.5 | -0.331 | 0.00617 | -0.01 | -53.693
-3 | -0.273 | 0.00605 | -0.011 | -45.155
-2.5 | -0.215 | 0.0059 | -0.012 | -36.36
-2 | -0.156 | 0.00535 | -0.013 | -29.084
-1.5 | -0.096 | 0.00513 | -0.013 | -18.742
-1 | -0.037 | 0.00498 | -0.014 | -7.37
-0.5 | 0.023 | 0.00483 | -0.015 | 4.739
0 | 0.083 | 0.00497 | -0.015 | 16.62
0.5 | 0.142 | 0.00489 | -0.016 | 29.106
1 | 0.202 | 0.00499 | -0.017 | 40.461
1.5 | 0.261 | 0.0052 | -0.017 | 50.215
2 | 0.32 | 0.00541 | -0.018 | 59.238
2.5 | 0.379 | 0.00567 | -0.019 | 66.849
3 | 0.438 | 0.00646 | -0.02 | 67.774
3.5 | 0.495 | 0.00618 | -0.02 | 80.031
4 | 0.552 | 0.00631 | -0.021 | 87.409
4.5 | 0.607 | 0.00651 | -0.022 | 93.381
5 | 0.662 | 0.00665 | -0.022 | 99.505
5.5 | 0.715 | 0.00693 | -0.023 | 103.1
6 | 0.766 | 0.0071 | -0.024 | 107.961
6.5 | 0.813 | 0.00734 | -0.024 | 110.793
7 | 0.857 | 0.00765 | -0.025 | 112.072
7.5 | 0.897 | 0.00741 | -0.026 | 121.024
8 | 0.932 | 0.00766 | -0.027 | 121.581
8.5 | 0.962 | 0.00796 | -0.027 | 120.94
9 | 0.987 | 0.00831 | -0.028 | 118.804
9.5 | 1.007 | 0.00989 | -0.028 | 101.829
10 | 1.02 | 0.01044 | -0.029 | 97.72
10.5 | 1.028 | 0.01092 | -0.03 | 94.16
11 | 1.03 | 0.01148 | -0.03 | 89.712
11.5 | 1.026 | 0.01221 | -0.031 | 84.002
12 | 1.016 | 0.01306 | -0.031 | 77.841
12.5 | 0.997 | 0.01473 | -0.032 | 67.674
13 | 0.982 | 0.01537 | -0.032 | 63.875
13.5 | 0.95 | 0.0185 | -0.032 | 51.359
14 | 0.891 | 0.03079 | -0.031 | 28.936
14.5 | 0.826 | 0.05263 | -0.029 | 15.699
15 | 0.752 | 0.09413 | -0.022 | 7.989
15.5 | 0.727 | 0.10238 | -0.021 | 7.096
16 | 0.701 | 0.11096 | -0.02 | 6.316

## 130. Re 16M Mach 0.00 (2)
BIGFOIL.COM POLAR EXPORT
NACA65-112 a=0.6
NACA65-112 a=0.6 |  |  |  | Cl Max: | 1.7927 | at alpha= | 20 | deg
XFOIL ncrit=9 |  |  |  | L/D Max: | 130.22 | at alpha= | 10 | deg
Re: | 16000000 |  |  | Cd Min: | 0.03507 | at alpha= | 20 | deg
Mach: | 0 |  |  | Cl=0 at alpha= | -0.74035 | deg
|  |  |  | @ Cl=0.1, Cd= | 0.0035892
|  |  |  | @ Cl=0.4, Cd= | 0.0054083
|  |  |  | @ Cl=0.6, Cd= | 0.0060714
alpha (deg) | Cl | Cd | Cm | Cl/Cd
-20 | -1.729 | 0.03058 | -0.0449 | -56.5402
-19.5 | -1.723 | 0.02726 | -0.0432 | -63.2062
-19 | -1.709 | 0.02481 | -0.0413 | -68.8835
-18.5 | -1.6945 | 0.02258 | -0.0388 | -75.0443
-18 | -1.677 | 0.02074 | -0.036 | -80.8582
-17 | -1.6375 | 0.01786 | -0.0291 | -91.6853
-16 | -1.5992 | 0.01563 | -0.0194 | -102.3161
-15.5 | -1.5679 | 0.01478 | -0.0161 | -106.0825
-15 | -1.5277 | 0.01406 | -0.0144 | -108.6558
-14.5 | -1.4869 | 0.01322 | -0.0127 | -112.4735
-14 | -1.442 | 0.01256 | -0.0116 | -114.8089
-13.5 | -1.3953 | 0.01197 | -0.0108 | -116.5664
-12.5 | -1.2978 | 0.01093 | -0.0096 | -118.7374
-11.5 | -1.1969 | 0.00997 | -0.0089 | -120.0502
-11 | -1.1464 | 0.0094 | -0.0085 | -121.9574
-10.5 | -1.0946 | 0.00892 | -0.0084 | -122.713
-10 | -1.0416 | 0.00854 | -0.0083 | -121.9672
-9.5 | -0.9879 | 0.0082 | -0.0084 | -120.4756
-9 | -0.9336 | 0.00789 | -0.0086 | -118.327
-8 | -0.8243 | 0.00726 | -0.009 | -113.5399
-7.5 | -0.7693 | 0.00693 | -0.0092 | -111.0101
-7 | -0.7137 | 0.00668 | -0.0095 | -106.8413
-6 | -0.6011 | 0.00626 | -0.0104 | -96.0224
-5.5 | -0.5447 | 0.00601 | -0.0108 | -90.6323
-5 | -0.488 | 0.00582 | -0.0113 | -83.8488
-4.5 | -0.4308 | 0.00566 | -0.0118 | -76.1131
-4 | -0.3737 | 0.00548 | -0.0123 | -68.1934
-3.5 | -0.3162 | 0.00533 | -0.0129 | -59.3246
-3 | -0.2588 | 0.00519 | -0.0135 | -49.8651
-2.5 | -0.2012 | 0.00506 | -0.0141 | -39.7628
-2 | -0.1437 | 0.00491 | -0.0147 | -29.2668
-1.5 | -0.0867 | 0.00468 | -0.0152 | -18.5256
-1 | -0.0296 | 0.00446 | -0.0158 | -6.6368
-0.5 | 0.0274 | 0.00419 | -0.0164 | 6.5394
0 | 0.0827 | 0.00362 | -0.017 | 22.8453
0.5 | 0.1389 | 0.00352 | -0.0176 | 39.4602
1 | 0.193 | 0.00425 | -0.0179 | 45.4118
1.5 | 0.249 | 0.00461 | -0.0184 | 54.013
2 | 0.3052 | 0.00494 | -0.0188 | 61.7814
2.5 | 0.3614 | 0.00523 | -0.0193 | 69.1013
3 | 0.4177 | 0.00549 | -0.0197 | 76.0838
3.5 | 0.4744 | 0.00567 | -0.0202 | 83.6684
4 | 0.5312 | 0.00584 | -0.0207 | 90.9589
4.5 | 0.5877 | 0.00603 | -0.0211 | 97.4627
5 | 0.6441 | 0.00622 | -0.0216 | 103.5531
5.5 | 0.7 | 0.00643 | -0.022 | 108.8647
6 | 0.7559 | 0.00663 | -0.0223 | 114.0121
6.5 | 0.811 | 0.00689 | -0.0226 | 117.7068
7 | 0.866 | 0.00715 | -0.0228 | 121.1189
7.5 | 0.9207 | 0.0074 | -0.023 | 124.4189
8 | 0.9746 | 0.00771 | -0.0231 | 126.4073
8.5 | 1.0277 | 0.00807 | -0.0231 | 127.3482
9 | 1.0808 | 0.00839 | -0.0231 | 128.82
9.5 | 1.1333 | 0.00872 | -0.023 | 129.9656
10 | 1.185 | 0.0091 | -0.0228 | 130.2198
10.5 | 1.2353 | 0.00955 | -0.0223 | 129.3508
11 | 1.2843 | 0.01007 | -0.0217 | 127.5372
11.5 | 1.3326 | 0.01057 | -0.021 | 126.0738
12 | 1.3803 | 0.01103 | -0.0202 | 125.1405
12.5 | 1.4264 | 0.01152 | -0.0191 | 123.8194
13 | 1.4688 | 0.01202 | -0.0173 | 122.1963
13.5 | 1.5123 | 0.01261 | -0.016 | 119.9286
14 | 1.5507 | 0.01341 | -0.0138 | 115.6376
14.5 | 1.5794 | 0.01419 | -0.0098 | 111.3037
15 | 1.6014 | 0.01512 | -0.005 | 105.9127
15.5 | 1.6234 | 0.01634 | -0.0008 | 99.3513
17 | 1.697 | 0.02034 | 0.0082 | 83.4317
17.5 | 1.7165 | 0.02219 | 0.011 | 77.3547
18 | 1.7364 | 0.02414 | 0.0133 | 71.9304
18.5 | 1.7562 | 0.02621 | 0.0153 | 67.005
19 | 1.7733 | 0.02858 | 0.0171 | 62.0469
19.5 | 1.7835 | 0.03167 | 0.0189 | 56.3151
20 | 1.7927 | 0.03507 | 0.0201 | 51.1178

## 131. Re 16M Mach 0.10 (1)
BIGFOIL.COM POLAR EXPORT
NACA65-112 a=0.6
NACA65-112 a=0.6 |  |  |  | Cl Max: | 1.018 | at alpha= | 10.5 | deg
JavaFoil+Calcfoil stall+Eppler ext transition |  |  |  | L/D Max: | 120.683 | at alpha= | 7.5 | deg
Re: | 16000000 |  |  | Cd Min: | 0.00485 | at alpha= | -0.5 | deg
Mach: | 0.1 |  |  | Cl=0 at alpha= | -0.69167 | deg
|  |  |  | @ Cl=0.1, Cd= | 0.0049273
|  |  |  | @ Cl=0.4, Cd= | 0.005938
|  |  |  | @ Cl=0.6, Cd= | 0.0065043
alpha (deg) | Cl | Cd | Cm | Cl/Cd
-16 | -0.581 | 0.11157 | 0.003 | -5.207
-15.5 | -0.603 | 0.10863 | 0.003 | -5.554
-15 | -0.626 | 0.10155 | 0.003 | -6.169
-14.5 | -0.647 | 0.09728 | 0.002 | -6.654
-14 | -0.668 | 0.09123 | 0.002 | -7.319
-13.5 | -0.69 | 0.08107 | 0.002 | -8.514
-13 | -0.711 | 0.07281 | 0.002 | -9.759
-12.5 | -0.82 | 0.02161 | 0.002 | -37.973
-12 | -0.869 | 0.01297 | 0.001 | -67.047
-11.5 | -0.886 | 0.01137 | 0 | -77.956
-11 | -0.892 | 0.01064 | 0 | -83.788
-10.5 | -0.892 | 0.01027 | -0.001 | -86.87
-10 | -0.882 | 0.00966 | -0.002 | -91.261
-9.5 | -0.866 | 0.00926 | -0.002 | -93.513
-9 | -0.844 | 0.0088 | -0.003 | -95.869
-8.5 | -0.817 | 0.00851 | -0.004 | -95.94
-8 | -0.784 | 0.00812 | -0.004 | -96.592
-7.5 | -0.747 | 0.0078 | -0.005 | -95.79
-7 | -0.703 | 0.00756 | -0.006 | -93.063
-6.5 | -0.656 | 0.00731 | -0.006 | -89.781
-6 | -0.607 | 0.00704 | -0.007 | -86.189
-5.5 | -0.555 | 0.00685 | -0.008 | -81.076
-5 | -0.502 | 0.00662 | -0.008 | -75.865
-4.5 | -0.447 | 0.00646 | -0.009 | -69.133
-4 | -0.39 | 0.00629 | -0.01 | -62.094
-3.5 | -0.333 | 0.00616 | -0.01 | -54.019
-3 | -0.275 | 0.00606 | -0.011 | -45.306
-2.5 | -0.216 | 0.00597 | -0.012 | -36.143
-2 | -0.156 | 0.00536 | -0.013 | -29.153
-1.5 | -0.097 | 0.00516 | -0.013 | -18.738
-1 | -0.037 | 0.00496 | -0.014 | -7.429
-0.5 | 0.023 | 0.00485 | -0.015 | 4.749
0 | 0.083 | 0.00495 | -0.015 | 16.752
0.5 | 0.143 | 0.00487 | -0.016 | 29.378
1 | 0.203 | 0.005 | -0.017 | 40.593
1.5 | 0.262 | 0.00518 | -0.018 | 50.633
2 | 0.322 | 0.00539 | -0.018 | 59.716
2.5 | 0.381 | 0.00569 | -0.019 | 66.942
3 | 0.44 | 0.00646 | -0.02 | 68.06
3.5 | 0.497 | 0.00619 | -0.02 | 80.405
4 | 0.554 | 0.00634 | -0.021 | 87.419
4.5 | 0.61 | 0.00654 | -0.022 | 93.319
5 | 0.665 | 0.00669 | -0.022 | 99.34
5.5 | 0.718 | 0.0069 | -0.023 | 103.981
6 | 0.769 | 0.00716 | -0.024 | 107.409
6.5 | 0.816 | 0.00742 | -0.025 | 110.057
7 | 0.86 | 0.00765 | -0.025 | 112.421
7.5 | 0.899 | 0.00745 | -0.026 | 120.683
8 | 0.933 | 0.00776 | -0.027 | 120.137
8.5 | 0.962 | 0.00805 | -0.027 | 119.537
9 | 0.985 | 0.00955 | -0.028 | 103.132
9.5 | 1.003 | 0.00998 | -0.029 | 100.432
10 | 1.013 | 0.0106 | -0.029 | 95.598
10.5 | 1.018 | 0.01116 | -0.03 | 91.197
11 | 1.017 | 0.01175 | -0.03 | 86.484
11.5 | 1.009 | 0.01245 | -0.031 | 81.077
12 | 0.995 | 0.01339 | -0.031 | 74.304
12.5 | 0.966 | 0.01592 | -0.032 | 60.694
13 | 0.938 | 0.01842 | -0.032 | 50.946
13.5 | 0.876 | 0.03086 | -0.03 | 28.403
14 | 0.77 | 0.07844 | -0.023 | 9.817
14.5 | 0.739 | 0.0886 | -0.022 | 8.344
15 | 0.709 | 0.09842 | -0.02 | 7.209
15.5 | 0.682 | 0.10543 | -0.02 | 6.468

## 132. Re 16M Mach 0.10 (2)
BIGFOIL.COM POLAR EXPORT
NACA65-112 a=0.6
NACA65-112 a=0.6 |  |  |  | Cl Max: | 1.7782 | at alpha= | 20 | deg
XFOIL ncrit=9 |  |  |  | L/D Max: | 129.535 | at alpha= | 9.5 | deg
Re: | 16000000 |  |  | Cd Min: | 0.03919 | at alpha= | 20 | deg
Mach: | 0.1 |  |  | Cl=0 at alpha= | -0.74084 | deg
|  |  |  | @ Cl=0.1, Cd= | 0.0035775
|  |  |  | @ Cl=0.4, Cd= | 0.0054006
|  |  |  | @ Cl=0.6, Cd= | 0.0060795
alpha (deg) | Cl | Cd | Cm | Cl/Cd
-20 | -1.7057 | 0.0353 | -0.0497 | -48.3201
-19.5 | -1.7042 | 0.03113 | -0.0487 | -54.7446
-19 | -1.6964 | 0.02781 | -0.0471 | -60.9996
-18.5 | -1.6862 | 0.02495 | -0.0448 | -67.5832
-18 | -1.6716 | 0.02263 | -0.042 | -73.8665
-17.5 | -1.6563 | 0.02059 | -0.0387 | -80.442
-16 | -1.5963 | 0.01661 | -0.0259 | -96.1048
-15.5 | -1.5736 | 0.01567 | -0.0208 | -100.4212
-15 | -1.5354 | 0.01485 | -0.0184 | -103.3939
-14.5 | -1.4967 | 0.01384 | -0.0161 | -108.1431
-14 | -1.4535 | 0.01299 | -0.0144 | -111.8938
-13.5 | -1.4071 | 0.0123 | -0.0132 | -114.3984
-13 | -1.3588 | 0.0117 | -0.0122 | -116.1368
-12.5 | -1.3089 | 0.01116 | -0.0115 | -117.2849
-12 | -1.2582 | 0.01065 | -0.0109 | -118.1408
-11.5 | -1.2067 | 0.01017 | -0.0104 | -118.6529
-11 | -1.1553 | 0.0096 | -0.0099 | -120.3438
-10.5 | -1.1032 | 0.00907 | -0.0095 | -121.6318
-10 | -1.0499 | 0.00864 | -0.0093 | -121.5162
-9.5 | -0.9956 | 0.00828 | -0.0092 | -120.2415
-9 | -0.9407 | 0.00795 | -0.0093 | -118.327
-8 | -0.8301 | 0.00732 | -0.0095 | -113.4016
-7.5 | -0.7747 | 0.00698 | -0.0096 | -110.9885
-7 | -0.7186 | 0.00671 | -0.0099 | -107.0939
-6.5 | -0.6619 | 0.00648 | -0.0102 | -102.1451
-6 | -0.605 | 0.00628 | -0.0106 | -96.3376
-5.5 | -0.5481 | 0.00604 | -0.011 | -90.745
-5 | -0.491 | 0.00584 | -0.0114 | -84.0753
-4.5 | -0.4334 | 0.00567 | -0.012 | -76.4374
-4 | -0.3759 | 0.00549 | -0.0125 | -68.4699
-3.5 | -0.3181 | 0.00534 | -0.013 | -59.5693
-3 | -0.2602 | 0.00519 | -0.0136 | -50.1349
-2.5 | -0.2023 | 0.00506 | -0.0142 | -39.9802
-2 | -0.1445 | 0.00492 | -0.0148 | -29.3699
-1.5 | -0.0871 | 0.00468 | -0.0153 | -18.6111
-1 | -0.0297 | 0.00446 | -0.0159 | -6.6592
-0.5 | 0.0276 | 0.00419 | -0.0165 | 6.5871
0 | 0.0833 | 0.00361 | -0.0171 | 23.0748
0.5 | 0.1398 | 0.0035 | -0.0177 | 39.9429
1 | 0.1941 | 0.00424 | -0.018 | 45.7783
1.5 | 0.2504 | 0.00461 | -0.0185 | 54.3167
2 | 0.3069 | 0.00494 | -0.0189 | 62.1255
3 | 0.4201 | 0.0055 | -0.0198 | 76.3818
3.5 | 0.4771 | 0.00569 | -0.0202 | 83.8489
4 | 0.5343 | 0.00586 | -0.0207 | 91.1775
4.5 | 0.5912 | 0.00605 | -0.0212 | 97.719
5 | 0.6479 | 0.00624 | -0.0216 | 103.8301
5.5 | 0.7043 | 0.00645 | -0.0219 | 109.1938
6 | 0.7606 | 0.00666 | -0.0223 | 114.2042
6.5 | 0.8161 | 0.00693 | -0.0225 | 117.7633
7.5 | 0.9267 | 0.00745 | -0.0228 | 124.3893
8 | 0.981 | 0.00777 | -0.0228 | 126.2548
8.5 | 1.0345 | 0.00814 | -0.0226 | 127.0885
9.5 | 1.1412 | 0.00881 | -0.0223 | 129.5346
10 | 1.1931 | 0.00922 | -0.0219 | 129.4035
10.5 | 1.2436 | 0.00972 | -0.0213 | 127.9424
11 | 1.2928 | 0.01026 | -0.0205 | 126.0039
11.5 | 1.342 | 0.01073 | -0.0197 | 125.0699
12 | 1.39 | 0.01122 | -0.0186 | 123.8859
12.5 | 1.436 | 0.01175 | -0.0173 | 122.2128
13 | 1.4765 | 0.01229 | -0.0148 | 120.1383
13.5 | 1.5204 | 0.013 | -0.0133 | 116.9538
14 | 1.5539 | 0.01393 | -0.01 | 111.5506
14.5 | 1.5763 | 0.01479 | -0.0047 | 106.5788
15 | 1.6004 | 0.01589 | -0.0003 | 100.7174
16.5 | 1.6746 | 0.01996 | 0.0099 | 83.8978
17 | 1.6971 | 0.02169 | 0.0127 | 78.2434
17.5 | 1.7152 | 0.02384 | 0.0156 | 71.9463
18 | 1.7335 | 0.0261 | 0.0179 | 66.4176
18.5 | 1.7511 | 0.02855 | 0.02 | 61.3345
19 | 1.7636 | 0.03154 | 0.0218 | 55.9163
19.5 | 1.773 | 0.03504 | 0.0232 | 50.5993
20 | 1.7782 | 0.03919 | 0.0241 | 45.3738

## 133. Re 16M Mach 0.25 (1)
BIGFOIL.COM POLAR EXPORT
NACA65-112 a=0.6
NACA65-112 a=0.6 |  |  |  | Cl Max: | 0.963 | at alpha= | 9 | deg
JavaFoil+Calcfoil stall+Eppler ext transition |  |  |  | L/D Max: | 116.533 | at alpha= | 7.5 | deg
Re: | 16000000 |  |  | Cd Min: | 0.00484 | at alpha= | -0.5 | deg
Mach: | 0.25 |  |  | Cl=0 at alpha= | -0.69355 | deg
|  |  |  | @ Cl=0.1, Cd= | 0.0049255
|  |  |  | @ Cl=0.4, Cd= | 0.005797
|  |  |  | @ Cl=0.6, Cd= | 0.09466
alpha (deg) | Cl | Cd | Cm | Cl/Cd
-14.5 | -0.335 | 0.10212 | 0.002 | -3.279
-14 | -0.395 | 0.09792 | 0.002 | -4.03
-13.5 | -0.45 | 0.09091 | 0.002 | -4.948
-13 | -0.499 | 0.08759 | 0.001 | -5.7
-12.5 | -0.545 | 0.07987 | 0.001 | -6.823
-12 | -0.583 | 0.07656 | 0.001 | -7.618
-11.5 | -0.616 | 0.07101 | 0 | -8.681
-11 | -0.645 | 0.06411 | 0 | -10.066
-10.5 | -0.766 | 0.01712 | -0.001 | -44.743
-10 | -0.822 | 0.01044 | -0.002 | -78.716
-9.5 | -0.83 | 0.00992 | -0.002 | -83.655
-9 | -0.823 | 0.00933 | -0.003 | -88.17
-8.5 | -0.807 | 0.00889 | -0.004 | -90.784
-8 | -0.783 | 0.00847 | -0.004 | -92.477
-7.5 | -0.752 | 0.00816 | -0.005 | -92.239
-7 | -0.712 | 0.00775 | -0.006 | -91.82
-6.5 | -0.667 | 0.00744 | -0.006 | -89.637
-6 | -0.619 | 0.00724 | -0.007 | -85.405
-5.5 | -0.567 | 0.00698 | -0.008 | -81.324
-5 | -0.514 | 0.00673 | -0.009 | -76.374
-4.5 | -0.458 | 0.00657 | -0.009 | -69.681
-4 | -0.4 | 0.00639 | -0.01 | -62.67
-3.5 | -0.342 | 0.00627 | -0.011 | -54.492
-3 | -0.282 | 0.00608 | -0.011 | -46.381
-2.5 | -0.222 | 0.00598 | -0.012 | -37.017
-2 | -0.161 | 0.00543 | -0.013 | -29.568
-1.5 | -0.099 | 0.00517 | -0.014 | -19.215
-1 | -0.038 | 0.00499 | -0.014 | -7.591
-0.5 | 0.024 | 0.00484 | -0.015 | 4.89
0 | 0.085 | 0.00494 | -0.016 | 17.257
0.5 | 0.147 | 0.00488 | -0.017 | 30.106
1 | 0.209 | 0.00505 | -0.017 | 41.276
1.5 | 0.27 | 0.00524 | -0.018 | 51.499
2 | 0.331 | 0.00548 | -0.019 | 60.345
2.5 | 0.392 | 0.00574 | -0.02 | 68.208
3 | 0.451 | 0.00616 | -0.02 | 73.263
3.5 | 0.511 | 0.00628 | -0.021 | 81.246
4 | 0.569 | 0.00644 | -0.022 | 88.346
4.5 | 0.626 | 0.00659 | -0.022 | 94.906
5 | 0.681 | 0.00683 | -0.023 | 99.678
5.5 | 0.734 | 0.00707 | -0.024 | 103.893
6 | 0.785 | 0.00736 | -0.025 | 106.747
6.5 | 0.831 | 0.00765 | -0.025 | 108.693
7 | 0.871 | 0.00749 | -0.026 | 116.347
7.5 | 0.905 | 0.00777 | -0.027 | 116.533
8 | 0.933 | 0.00809 | -0.027 | 115.288
8.5 | 0.952 | 0.0096 | -0.028 | 99.141
9 | 0.963 | 0.01013 | -0.029 | 95.053
9.5 | 0.963 | 0.01079 | -0.029 | 89.293
10 | 0.954 | 0.0115 | -0.03 | 82.886
10.5 | 0.934 | 0.01218 | -0.031 | 76.706
11 | 0.903 | 0.01316 | -0.031 | 68.629
11.5 | 0.843 | 0.01765 | -0.031 | 47.763
12 | 0.684 | 0.07152 | -0.019 | 9.561
12.5 | 0.636 | 0.07977 | -0.018 | 7.972
13 | 0.585 | 0.08681 | -0.017 | 6.743
13.5 | 0.532 | 0.08922 | -0.019 | 5.967
14 | 0.473 | 0.09466 | -0.019 | 4.996

## 134. Re 16M Mach 0.25 (2)
BIGFOIL.COM POLAR EXPORT
NACA65-112 a=0.6
NACA65-112 a=0.6 |  |  |  | Cl Max: | 1.6013 | at alpha= | 16 | deg
XFOIL ncrit=9 |  |  |  | L/D Max: | 126.888 | at alpha= | 9 | deg
Re: | 16000000 |  |  | Cd Min: | 0.2208 | at alpha= | -20 | deg
Mach: | 0.25 |  |  | Cl=0 at alpha= | -0.74407 | deg
|  |  |  | @ Cl=0.1, Cd= | 0.0035263
|  |  |  | @ Cl=0.4, Cd= | 0.0054231
|  |  |  | @ Cl=0.6, Cd= | 0.0060978
alpha (deg) | Cl | Cd | Cm | Cl/Cd
-20 | -0.8214 | 0.2208 | 0.0546 | -3.7201
-19.5 | -0.8304 | 0.20515 | 0.046 | -4.0478
-19 | -1.2377 | 0.10516 | -0.0218 | -11.7697
-18.5 | -1.3105 | 0.08238 | -0.0385 | -15.908
-18 | -1.3493 | 0.06738 | -0.0493 | -20.0252
-17.5 | -1.3968 | 0.05377 | -0.0577 | -25.9773
-17 | -1.4316 | 0.04385 | -0.0617 | -32.6477
-16.5 | -1.4614 | 0.0359 | -0.0626 | -40.7075
-16 | -1.4831 | 0.02969 | -0.0608 | -49.9528
-15.5 | -1.4972 | 0.02488 | -0.0567 | -60.1768
-15 | -1.4953 | 0.02165 | -0.0515 | -69.067
-14.5 | -1.4912 | 0.01934 | -0.0445 | -77.1044
-14 | -1.4839 | 0.01757 | -0.0362 | -84.4565
-13.5 | -1.4558 | 0.01563 | -0.0308 | -93.1414
-13 | -1.4143 | 0.0142 | -0.0271 | -99.5986
-12.5 | -1.3668 | 0.01307 | -0.0241 | -104.5754
-12 | -1.3154 | 0.01216 | -0.0217 | -108.1743
-11.5 | -1.2618 | 0.01139 | -0.0197 | -110.7814
-11 | -1.2067 | 0.0107 | -0.018 | -112.7757
-10.5 | -1.1508 | 0.01007 | -0.0166 | -114.28
-10 | -1.095 | 0.00941 | -0.0153 | -116.3656
-9.5 | -1.0383 | 0.00883 | -0.0142 | -117.5878
-9 | -0.9805 | 0.00837 | -0.0135 | -117.1446
-8.5 | -0.9219 | 0.00799 | -0.013 | -115.3817
-8 | -0.8631 | 0.00765 | -0.0126 | -112.8235
-7.5 | -0.8045 | 0.00727 | -0.0122 | -110.6602
-7 | -0.7458 | 0.00692 | -0.012 | -107.7746
-6.5 | -0.6865 | 0.00663 | -0.012 | -103.5445
-6 | -0.6269 | 0.0064 | -0.0121 | -97.9531
-5.5 | -0.5674 | 0.00616 | -0.0123 | -92.1104
-5 | -0.5079 | 0.00592 | -0.0125 | -85.7939
-4 | -0.3882 | 0.00556 | -0.0132 | -69.8201
-3.5 | -0.3283 | 0.00538 | -0.0137 | -61.0223
-3 | -0.2683 | 0.00523 | -0.0142 | -51.3002
-2.5 | -0.2084 | 0.0051 | -0.0148 | -40.8627
-2 | -0.1486 | 0.00495 | -0.0154 | -30.0202
-1.5 | -0.0893 | 0.00471 | -0.0159 | -18.9597
-1 | -0.0302 | 0.00446 | -0.0165 | -6.7713
-0.5 | 0.0288 | 0.00419 | -0.0171 | 6.8735
0 | 0.0861 | 0.00355 | -0.0176 | 24.2535
0.5 | 0.1447 | 0.00345 | -0.0182 | 41.942
1 | 0.2004 | 0.00421 | -0.0186 | 47.601
1.5 | 0.2582 | 0.00462 | -0.019 | 55.8874
2 | 0.3164 | 0.00497 | -0.0194 | 63.662
2.5 | 0.3745 | 0.00531 | -0.0198 | 70.5273
3 | 0.4331 | 0.00557 | -0.0201 | 77.7558
3.5 | 0.4923 | 0.00575 | -0.0206 | 85.6174
4 | 0.5514 | 0.00595 | -0.0209 | 92.6723
4.5 | 0.6106 | 0.00613 | -0.0213 | 99.6085
5 | 0.6693 | 0.00636 | -0.0215 | 105.2358
5.5 | 0.7281 | 0.00657 | -0.0217 | 110.8219
6 | 0.7865 | 0.00682 | -0.0217 | 115.3226
6.5 | 0.8445 | 0.00712 | -0.0216 | 118.6096
7 | 0.9026 | 0.00739 | -0.0215 | 122.138
7.5 | 0.9597 | 0.00775 | -0.0211 | 123.8323
8 | 1.0164 | 0.00814 | -0.0205 | 124.8649
8.5 | 1.0733 | 0.00849 | -0.0199 | 126.4193
9 | 1.1293 | 0.0089 | -0.0191 | 126.8876
9.5 | 1.1838 | 0.00941 | -0.018 | 125.8023
10 | 1.2368 | 0.01002 | -0.0165 | 123.4331
10.5 | 1.2901 | 0.01056 | -0.0149 | 122.1686
11 | 1.3417 | 0.01118 | -0.013 | 120.0089
11.5 | 1.3911 | 0.01186 | -0.0106 | 117.2934
12 | 1.437 | 0.01265 | -0.0077 | 113.5968
12.5 | 1.4754 | 0.01356 | -0.0034 | 108.8053
13 | 1.4992 | 0.01457 | 0.0033 | 102.8964
13.5 | 1.5254 | 0.01587 | 0.0089 | 96.1185
14 | 1.5443 | 0.01784 | 0.0146 | 86.5639
14.5 | 1.5683 | 0.01971 | 0.0192 | 79.5687
15 | 1.5895 | 0.02193 | 0.0236 | 72.4806
15.5 | 1.5951 | 0.02539 | 0.0282 | 62.8239
16 | 1.6013 | 0.0291 | 0.0318 | 55.0275
16.5 | 1.5942 | 0.03418 | 0.0348 | 46.6413
17 | 1.5791 | 0.04049 | 0.0364 | 38.9998
17.5 | 1.546 | 0.04943 | 0.0357 | 31.2766
18 | 1.5183 | 0.05911 | 0.0329 | 25.686
18.5 | 1.4987 | 0.06901 | 0.0285 | 21.7171
19 | 1.457 | 0.08328 | 0.0202 | 17.4952
19.5 | 1.4107 | 0.10013 | 0.0088 | 14.0887
20 | 1.3562 | 0.11984 | -0.005 | 11.3168

## 135. Re 16M Mach 0.50 (1)
BIGFOIL.COM POLAR EXPORT
NACA65-112 a=0.6
NACA65-112 a=0.6 |  |  |  | Cl Max: | 1.112 | at alpha= | 20 | deg
JavaFoil+Calcfoil stall+Eppler ext transition |  |  |  | L/D Max: | 105.556 | at alpha= | 5.5 | deg
Re: | 16000000 |  |  | Cd Min: | 0.00491 | at alpha= | 0 | deg
Mach: | 0.5 |  |  | Cl=0 at alpha= | -0.69118 | deg
|  |  |  | @ Cl=0.1, Cd= | 0.0049143
|  |  |  | @ Cl=0.4, Cd= | 0.0055504
|  |  |  | @ Cl=0.6, Cd= | 0.0068319
alpha (deg) | Cl | Cd | Cm | Cl/Cd
-20 | -1.049 | 0.16705 | 0.007 | -6.282
-19.5 | -1.022 | 0.16657 | 0.007 | -6.133
-19 | -0.994 | 0.16063 | 0.006 | -6.188
-18.5 | -0.971 | 0.14695 | 0.006 | -6.605
-18 | -0.943 | 0.13832 | 0.006 | -6.82
-17.5 | -0.915 | 0.13493 | 0.005 | -6.781
-17 | -0.887 | 0.13345 | 0.005 | -6.648
-16.5 | -0.861 | 0.12292 | 0.004 | -7.004
-16 | -0.837 | 0.11222 | 0.004 | -7.463
-15.5 | -0.811 | 0.10389 | 0.004 | -7.81
-15 | -0.793 | 0.08987 | 0.004 | -8.822
-14.5 | -0.834 | 0.04149 | 0.004 | -20.108
-14 | -0.827 | 0.02964 | 0.004 | -27.912
-13.5 | -0.701 | 0.08981 | 0.002 | -7.801
-13 | -0.675 | 0.08241 | 0.002 | -8.194
-12.5 | -0.708 | 0.03885 | 0.002 | -18.218
-12 | -0.73 | 0.01786 | 0.001 | -40.868
-11.5 | -0.711 | 0.0143 | 0.001 | -49.729
-11 | -0.562 | 0.07253 | 0 | -7.749
-10.5 | -0.536 | 0.06662 | -0.001 | -8.042
-10 | -0.603 | 0.01532 | -0.002 | -39.332
-9.5 | -0.587 | 0.01175 | -0.002 | -49.934
-9 | -0.557 | 0.01073 | -0.003 | -51.96
-8.5 | -0.526 | 0.00999 | -0.004 | -52.665
-8 | -0.399 | 0.05135 | -0.002 | -7.762
-7.5 | -0.375 | 0.04438 | -0.003 | -8.452
-7 | -0.427 | 0.00898 | -0.006 | -47.554
-6.5 | -0.628 | 0.00883 | -0.007 | -71.123
-6 | -0.632 | 0.0083 | -0.008 | -76.123
-5.5 | -0.602 | 0.00778 | -0.009 | -77.395
-5 | -0.556 | 0.00741 | -0.01 | -75.084
-4.5 | -0.502 | 0.0071 | -0.01 | -70.715
-4 | -0.443 | 0.00683 | -0.011 | -64.749
-3.5 | -0.379 | 0.0066 | -0.012 | -57.483
-3 | -0.314 | 0.00645 | -0.013 | -48.685
-2.5 | -0.247 | 0.00626 | -0.014 | -39.51
-2 | -0.179 | 0.00611 | -0.014 | -29.351
-1.5 | -0.111 | 0.00537 | -0.015 | -20.679
-1 | -0.042 | 0.00513 | -0.016 | -8.26
-0.5 | 0.026 | 0.00494 | -0.017 | 5.35
0 | 0.095 | 0.00491 | -0.018 | 19.424
0.5 | 0.164 | 0.00497 | -0.019 | 33.067
1 | 0.233 | 0.00517 | -0.019 | 45.047
1.5 | 0.301 | 0.0054 | -0.02 | 55.794
2 | 0.369 | 0.0054 | -0.021 | 68.345
2.5 | 0.437 | 0.00573 | -0.022 | 76.244
3 | 0.503 | 0.00651 | -0.023 | 77.205
3.5 | 0.568 | 0.00671 | -0.023 | 84.589
4 | 0.631 | 0.00695 | -0.024 | 90.739
4.5 | 0.69 | 0.00682 | -0.025 | 101.198
5 | 0.745 | 0.00714 | -0.026 | 104.246
5.5 | 0.792 | 0.0075 | -0.027 | 105.556
6 | 0.827 | 0.00896 | -0.027 | 92.38
6.5 | 0.831 | 0.00958 | -0.028 | 86.715
7 | 0.605 | 0.04136 | -0.018 | 14.629
7.5 | 0.547 | 0.01084 | -0.03 | 50.416
8 | 0.577 | 0.01172 | -0.03 | 49.23
8.5 | 0.498 | 0.05516 | -0.015 | 9.028
9 | 0.642 | 0.01209 | -0.032 | 53.102
9.5 | 0.672 | 0.0132 | -0.032 | 50.909
10 | 0.7 | 0.01464 | -0.033 | 47.821
10.5 | 0.708 | 0.0203 | -0.032 | 34.901
11 | 0.632 | 0.07341 | -0.018 | 8.615
11.5 | 0.793 | 0.01625 | -0.035 | 48.785
12 | 0.818 | 0.01837 | -0.035 | 44.543
12.5 | 0.834 | 0.02307 | -0.035 | 36.162
13 | 0.75 | 0.07947 | -0.024 | 9.437
13.5 | 0.769 | 0.09095 | -0.023 | 8.457
14 | 0.923 | 0.02597 | -0.037 | 35.557
14.5 | 0.878 | 0.05909 | -0.033 | 14.867
15 | 0.854 | 0.09824 | -0.026 | 8.691
15.5 | 0.881 | 0.10333 | -0.027 | 8.53
16 | 0.899 | 0.1194 | -0.025 | 7.531
16.5 | 0.925 | 0.12578 | -0.025 | 7.354
17 | 0.952 | 0.13254 | -0.026 | 7.183
17.5 | 0.98 | 0.13538 | -0.027 | 7.242
18 | 1.007 | 0.14259 | -0.028 | 7.064
18.5 | 1.03 | 0.15633 | -0.027 | 6.588
19 | 1.057 | 0.16136 | -0.028 | 6.55
19.5 | 1.084 | 0.16648 | -0.029 | 6.511
20 | 1.112 | 0.16869 | -0.03 | 6.591

## 136. Re 16M Mach 0.50 (2)
BIGFOIL.COM POLAR EXPORT
NACA65-112 a=0.6
NACA65-112 a=0.6 |  |  |  | Cl Max: | 1.0565 | at alpha= | 7.5 | deg
XFOIL ncrit=9 |  |  |  | L/D Max: | 118.435 | at alpha= | 6.5 | deg
Re: | 16000000 |  |  | Cd Min: | 0.26696 | at alpha= | -20 | deg
Mach: | 0.5 |  |  | Cl=0 at alpha= | -0.76054 | deg
|  |  |  | @ Cl=0.1, Cd= | 0.0033884
|  |  |  | @ Cl=0.4, Cd= | 0.0054535
|  |  |  | @ Cl=0.6, Cd= | 0.006218
alpha (deg) | Cl | Cd | Cm | Cl/Cd
-20 | -0.8495 | 0.26696 | 0.0754 | -3.1821
-19.5 | -0.8281 | 0.25854 | 0.07 | -3.203
-19 | -0.8081 | 0.24889 | 0.0644 | -3.2468
-18.5 | -0.7884 | 0.23925 | 0.0588 | -3.2953
-18 | -0.7693 | 0.22949 | 0.0532 | -3.3522
-17.5 | -0.7497 | 0.22031 | 0.0477 | -3.4029
-17 | -0.7314 | 0.21067 | 0.0421 | -3.4718
-16.5 | -0.7125 | 0.20167 | 0.0366 | -3.533
-16 | -0.6979 | 0.19114 | 0.0307 | -3.6513
-15.5 | -0.6838 | 0.18212 | 0.026 | -3.7547
-15 | -0.6667 | 0.17355 | 0.0212 | -3.8415
-14.5 | -0.6581 | 0.16235 | 0.0148 | -4.0536
-14 | -0.6481 | 0.15186 | 0.0088 | -4.2677
-13.5 | -0.6419 | 0.14077 | 0.0023 | -4.5599
-13 | -0.6393 | 0.12938 | -0.0046 | -4.9413
-12.5 | -0.6355 | 0.11882 | -0.011 | -5.3484
-12 | -0.6483 | 0.10535 | -0.0196 | -6.1538
-11.5 | -0.6541 | 0.094 | -0.027 | -6.9585
-11 | -0.665 | 0.08196 | -0.035 | -8.1137
-10.5 | -0.6782 | 0.06714 | -0.0465 | -10.1013
-10 | -0.6943 | 0.05555 | -0.0555 | -12.4986
-9.5 | -0.7238 | 0.04594 | -0.0608 | -15.7553
-9 | -0.7628 | 0.03803 | -0.0612 | -20.0578
-8.5 | -0.795 | 0.03251 | -0.0558 | -24.454
-8 | -0.8261 | 0.02696 | -0.0464 | -30.6417
-7.5 | -0.8364 | 0.01967 | -0.0388 | -42.5216
-7 | -0.8351 | 0.01152 | -0.0308 | -72.4913
-6.5 | -0.7927 | 0.00826 | -0.0248 | -95.9685
-6 | -0.7264 | 0.00728 | -0.0216 | -99.7802
-5.5 | -0.6557 | 0.00676 | -0.0197 | -96.997
-5 | -0.5845 | 0.00642 | -0.0185 | -91.0436
-4.5 | -0.5141 | 0.00608 | -0.0177 | -84.5559
-4 | -0.4438 | 0.00585 | -0.0173 | -75.8632
-3.5 | -0.3739 | 0.00563 | -0.0172 | -66.4121
-3 | -0.3045 | 0.00543 | -0.0173 | -56.0773
-2.5 | -0.2354 | 0.00525 | -0.0176 | -44.8381
-2 | -0.1666 | 0.00509 | -0.0181 | -32.7308
-1.5 | -0.0988 | 0.00485 | -0.0185 | -20.3711
-1 | -0.0318 | 0.00453 | -0.019 | -7.0199
-0.5 | 0.0346 | 0.00414 | -0.0196 | 8.3575
0 | 0.0984 | 0.00339 | -0.0201 | 29.0265
0.5 | 0.1665 | 0.00332 | -0.0209 | 50.1506
1 | 0.2294 | 0.00408 | -0.021 | 56.2255
1.5 | 0.2931 | 0.00472 | -0.0212 | 62.0975
2 | 0.3579 | 0.00519 | -0.0213 | 68.9595
2.5 | 0.4234 | 0.0056 | -0.0213 | 75.6071
3 | 0.4908 | 0.00586 | -0.0214 | 83.7543
3.5 | 0.5589 | 0.00608 | -0.0214 | 91.9243
4 | 0.6274 | 0.00631 | -0.0211 | 99.4295
4.5 | 0.6956 | 0.00661 | -0.0206 | 105.2345
5 | 0.7645 | 0.00689 | -0.0197 | 110.9579
5.5 | 0.8327 | 0.00726 | -0.0184 | 114.697
6 | 0.9014 | 0.00765 | -0.0166 | 117.8301
6.5 | 0.9688 | 0.00818 | -0.014 | 118.4352
7 | 1.0297 | 0.00911 | -0.0097 | 113.0296
7.5 | 1.0565 | 0.01183 | -0.0007 | 89.3068
8 | 1.0537 | 0.01819 | 0.0095 | 57.9274
8.5 | 1.0295 | 0.02372 | 0.0213 | 43.4022
9 | 0.9988 | 0.02943 | 0.0302 | 33.9382
9.5 | 0.9629 | 0.03617 | 0.0357 | 26.6215
10 | 0.9302 | 0.04374 | 0.0374 | 21.2666
10.5 | 0.8904 | 0.05344 | 0.0352 | 16.6617
12 | 0.8246 | 0.09306 | 0.0085 | 8.8609
12.5 | 0.8127 | 0.1068 | -0.0005 | 7.6096

## 137. Re 18M Mach 0.00 (1)
BIGFOIL.COM POLAR EXPORT
NACA65-112 a=0.6
NACA65-112 a=0.6 |  |  |  | Cl Max: | 1.03 | at alpha= | 11 | deg
JavaFoil+Calcfoil stall+Eppler ext transition |  |  |  | L/D Max: | 123.357 | at alpha= | 8 | deg
Re: | 18000000 |  |  | Cd Min: | 0.00507 | at alpha= | -1 | deg
Mach: | 0 |  |  | Cl=0 at alpha= | -0.69167 | deg
|  |  |  | @ Cl=0.1, Cd= | 0.0051015
|  |  |  | @ Cl=0.4, Cd= | 0.0059292
|  |  |  | @ Cl=0.6, Cd= | 0.0063958
alpha (deg) | Cl | Cd | Cm | Cl/Cd
-16 | -0.626 | 0.10858 | 0.003 | -5.762
-15.5 | -0.644 | 0.10645 | 0.003 | -6.049
-15 | -0.663 | 0.10041 | 0.003 | -6.604
-14.5 | -0.682 | 0.09359 | 0.002 | -7.291
-14 | -0.7 | 0.08794 | 0.002 | -7.956
-13.5 | -0.717 | 0.08003 | 0.002 | -8.961
-13 | -0.817 | 0.02733 | 0.002 | -29.898
-12.5 | -0.875 | 0.01411 | 0.002 | -61.998
-12 | -0.896 | 0.01185 | 0.001 | -75.557
-11.5 | -0.905 | 0.01084 | 0 | -83.485
-11 | -0.906 | 0.00937 | 0 | -96.621
-10.5 | -0.901 | 0.00991 | -0.001 | -90.875
-10 | -0.888 | 0.00935 | -0.001 | -94.983
-9.5 | -0.87 | 0.00896 | -0.002 | -97.065
-9 | -0.846 | 0.00857 | -0.003 | -98.757
-8.5 | -0.817 | 0.00826 | -0.004 | -98.89
-8 | -0.784 | 0.00795 | -0.004 | -98.517
-7.5 | -0.746 | 0.00766 | -0.005 | -97.332
-7 | -0.701 | 0.00742 | -0.006 | -94.549
-6.5 | -0.654 | 0.00714 | -0.006 | -91.573
-6 | -0.605 | 0.00695 | -0.007 | -87.024
-5.5 | -0.553 | 0.0067 | -0.008 | -82.579
-5 | -0.5 | 0.00652 | -0.008 | -76.583
-4.5 | -0.445 | 0.00637 | -0.009 | -69.766
-4 | -0.388 | 0.0062 | -0.01 | -62.609
-3.5 | -0.331 | 0.00608 | -0.01 | -54.499
-3 | -0.273 | 0.00599 | -0.011 | -45.62
-2.5 | -0.215 | 0.0059 | -0.012 | -36.387
-2 | -0.156 | 0.00572 | -0.013 | -27.179
-1.5 | -0.096 | 0.0052 | -0.013 | -18.5
-1 | -0.037 | 0.00507 | -0.014 | -7.244
-0.5 | 0.023 | 0.00509 | -0.015 | 4.503
0 | 0.083 | 0.00509 | -0.015 | 16.238
0.5 | 0.142 | 0.00513 | -0.016 | 27.734
1 | 0.202 | 0.00513 | -0.017 | 39.371
1.5 | 0.261 | 0.00526 | -0.017 | 49.621
2 | 0.32 | 0.00545 | -0.018 | 58.751
2.5 | 0.379 | 0.00568 | -0.019 | 66.76
3 | 0.438 | 0.00638 | -0.02 | 68.568
3.5 | 0.495 | 0.00611 | -0.02 | 81.087
4 | 0.552 | 0.00623 | -0.021 | 88.574
4.5 | 0.607 | 0.00642 | -0.022 | 94.558
5 | 0.662 | 0.00657 | -0.022 | 100.805
5.5 | 0.715 | 0.00677 | -0.023 | 105.63
6 | 0.766 | 0.00698 | -0.024 | 109.742
6.5 | 0.813 | 0.00724 | -0.024 | 112.383
7 | 0.857 | 0.00745 | -0.025 | 115.054
7.5 | 0.897 | 0.00775 | -0.026 | 115.767
8 | 0.932 | 0.00755 | -0.027 | 123.357
8.5 | 0.962 | 0.00785 | -0.027 | 122.643
9 | 0.988 | 0.00817 | -0.028 | 120.911
9.5 | 1.007 | 0.00971 | -0.028 | 103.713
10 | 1.021 | 0.01027 | -0.029 | 99.369
10.5 | 1.028 | 0.01078 | -0.03 | 95.404
11 | 1.03 | 0.01134 | -0.03 | 90.895
11.5 | 1.027 | 0.01195 | -0.031 | 85.961
12 | 1.018 | 0.01275 | -0.031 | 79.823
12.5 | 1 | 0.01426 | -0.032 | 70.108
13 | 0.984 | 0.01489 | -0.032 | 66.039
13.5 | 0.95 | 0.01837 | -0.032 | 51.728
14 | 0.907 | 0.02507 | -0.032 | 36.18
14.5 | 0.868 | 0.0323 | -0.032 | 26.878
15 | 0.754 | 0.09166 | -0.022 | 8.231
15.5 | 0.728 | 0.101 | -0.021 | 7.204
16 | 0.703 | 0.10729 | -0.021 | 6.554

## 138. Re 18M Mach 0.00 (2)
BIGFOIL.COM POLAR EXPORT
NACA65-112 a=0.6
NACA65-112 a=0.6 |  |  |  | Cl Max: | 1.8088 | at alpha= | 20 | deg
XFOIL ncrit=9 |  |  |  | L/D Max: | 132.796 | at alpha= | 10 | deg
Re: | 18000000 |  |  | Cd Min: | 0.0336 | at alpha= | 20 | deg
Mach: | 0 |  |  | Cl=0 at alpha= | -0.74035 | deg
|  |  |  | @ Cl=0.1, Cd= | 0.0037604
|  |  |  | @ Cl=0.4, Cd= | 0.0053525
|  |  |  | @ Cl=0.6, Cd= | 0.0059687
alpha (deg) | Cl | Cd | Cm | Cl/Cd
-20 | -1.7469 | 0.02909 | -0.0443 | -60.0516
-19.5 | -1.7385 | 0.02608 | -0.0425 | -66.6603
-19 | -1.7242 | 0.02374 | -0.0404 | -72.6285
-18.5 | -1.7087 | 0.02167 | -0.0377 | -78.8509
-18 | -1.6905 | 0.01996 | -0.0347 | -84.6944
-17.5 | -1.6718 | 0.01845 | -0.0313 | -90.6125
-17 | -1.6501 | 0.01729 | -0.0275 | -95.4367
-16 | -1.6079 | 0.01543 | -0.0179 | -104.2061
-15.5 | -1.573 | 0.01454 | -0.0154 | -108.1843
-15 | -1.5319 | 0.01383 | -0.0138 | -110.7664
-14.5 | -1.491 | 0.01295 | -0.0121 | -115.1351
-14 | -1.4461 | 0.01227 | -0.011 | -117.8566
-13.5 | -1.3991 | 0.01169 | -0.0102 | -119.6835
-13 | -1.3507 | 0.01115 | -0.0096 | -121.139
-12.5 | -1.301 | 0.01066 | -0.0092 | -122.045
-11 | -1.1482 | 0.00924 | -0.0083 | -124.2641
-10.5 | -1.0964 | 0.00876 | -0.0081 | -125.1598
-10 | -1.0434 | 0.00836 | -0.0081 | -124.8086
-9.5 | -0.9896 | 0.00802 | -0.0082 | -123.3915
-9 | -0.9352 | 0.00772 | -0.0083 | -121.1399
-8.5 | -0.8803 | 0.00743 | -0.0086 | -118.4791
-8 | -0.8253 | 0.00714 | -0.0088 | -115.5882
-7.5 | -0.7703 | 0.00681 | -0.009 | -113.1131
-7 | -0.7146 | 0.00655 | -0.0094 | -109.0992
-6.5 | -0.6584 | 0.00634 | -0.0098 | -103.8486
-5.5 | -0.5454 | 0.00592 | -0.0107 | -92.1284
-5 | -0.4886 | 0.00571 | -0.0112 | -85.5692
-4 | -0.3742 | 0.00539 | -0.0123 | -69.4249
-3.5 | -0.3167 | 0.00525 | -0.0128 | -60.3238
-3 | -0.2592 | 0.0051 | -0.0134 | -50.8235
-2.5 | -0.2016 | 0.00499 | -0.014 | -40.4008
-2 | -0.144 | 0.00486 | -0.0147 | -29.6296
-1.5 | -0.0869 | 0.00464 | -0.0152 | -18.7284
-1 | -0.0296 | 0.00444 | -0.0158 | -6.6667
-0.5 | 0.0274 | 0.00424 | -0.0164 | 6.4623
0 | 0.0832 | 0.0038 | -0.017 | 21.8947
0.5 | 0.1383 | 0.00367 | -0.0175 | 37.6839
1 | 0.1926 | 0.00434 | -0.0179 | 44.3779
2 | 0.3053 | 0.00493 | -0.0189 | 61.927
2.5 | 0.3616 | 0.00521 | -0.0193 | 69.405
3 | 0.4182 | 0.00542 | -0.0198 | 77.1587
3.5 | 0.475 | 0.0056 | -0.0203 | 84.8214
4 | 0.5319 | 0.00576 | -0.0208 | 92.3438
4.5 | 0.5885 | 0.00593 | -0.0213 | 99.2411
5 | 0.6449 | 0.00612 | -0.0217 | 105.3758
5.5 | 0.701 | 0.00632 | -0.0221 | 110.9177
6 | 0.7569 | 0.00652 | -0.0225 | 116.089
6.5 | 0.8121 | 0.00679 | -0.0228 | 119.6024
7 | 0.8673 | 0.00702 | -0.023 | 123.547
7.5 | 0.9221 | 0.00727 | -0.0233 | 126.8363
8 | 0.976 | 0.00759 | -0.0234 | 128.5903
9.5 | 1.1355 | 0.00856 | -0.0233 | 132.6519
10 | 1.1872 | 0.00894 | -0.0231 | 132.7964
10.5 | 1.2376 | 0.0094 | -0.0227 | 131.6596
11 | 1.2869 | 0.00991 | -0.0221 | 129.8587
11.5 | 1.3361 | 0.01034 | -0.0216 | 129.2166
12 | 1.3844 | 0.0108 | -0.0208 | 128.1852
12.5 | 1.4311 | 0.01128 | -0.0199 | 126.8706
13 | 1.4757 | 0.01181 | -0.0186 | 124.9534
14 | 1.5557 | 0.01317 | -0.0146 | 118.1245
14.5 | 1.5888 | 0.01394 | -0.0114 | 113.9742
15 | 1.6092 | 0.01484 | -0.0061 | 108.4367
16.5 | 1.6848 | 0.01818 | 0.0042 | 92.6733
17 | 1.7084 | 0.01962 | 0.0071 | 87.0744
17.5 | 1.7294 | 0.02134 | 0.0099 | 81.0403
18 | 1.7497 | 0.02319 | 0.0124 | 75.4506
18.5 | 1.7695 | 0.0252 | 0.0145 | 70.2183
19 | 1.787 | 0.02749 | 0.0165 | 65.0055
19.5 | 1.799 | 0.03036 | 0.0183 | 59.2556
20 | 1.8088 | 0.0336 | 0.0197 | 53.8333

## 139. Re 18M Mach 0.10 (1)
BIGFOIL.COM POLAR EXPORT
NACA65-112 a=0.6
NACA65-112 a=0.6 |  |  |  | Cl Max: | 1.019 | at alpha= | 10.5 | deg
JavaFoil+Calcfoil stall+Eppler ext transition |  |  |  | L/D Max: | 122.215 | at alpha= | 8 | deg
Re: | 18000000 |  |  | Cd Min: | 0.00505 | at alpha= | -1 | deg
Mach: | 0.1 |  |  | Cl=0 at alpha= | -0.69167 | deg
|  |  |  | @ Cl=0.1, Cd= | 0.0050742
|  |  |  | @ Cl=0.4, Cd= | 0.0059158
|  |  |  | @ Cl=0.6, Cd= | 0.006395
alpha (deg) | Cl | Cd | Cm | Cl/Cd
-16 | -0.581 | 0.11043 | 0.003 | -5.265
-15.5 | -0.604 | 0.10756 | 0.003 | -5.611
-15 | -0.627 | 0.10027 | 0.003 | -6.252
-14.5 | -0.648 | 0.09532 | 0.002 | -6.801
-14 | -0.668 | 0.09031 | 0.002 | -7.401
-13.5 | -0.692 | 0.07931 | 0.002 | -8.726
-13 | -0.715 | 0.06951 | 0.002 | -10.285
-12.5 | -0.836 | 0.01736 | 0.002 | -48.178
-12 | -0.872 | 0.01243 | 0.001 | -70.193
-11.5 | -0.888 | 0.01108 | 0 | -80.11
-11 | -0.892 | 0.01049 | 0 | -85.05
-10.5 | -0.892 | 0.01006 | -0.001 | -88.729
-10 | -0.882 | 0.00939 | -0.002 | -93.914
-9.5 | -0.866 | 0.00908 | -0.002 | -95.337
-9 | -0.844 | 0.00864 | -0.003 | -97.681
-8.5 | -0.817 | 0.00835 | -0.004 | -97.772
-8 | -0.784 | 0.00799 | -0.004 | -98.225
-7.5 | -0.747 | 0.00767 | -0.005 | -97.474
-7 | -0.703 | 0.00742 | -0.006 | -94.749
-6.5 | -0.656 | 0.0072 | -0.006 | -91.211
-6 | -0.607 | 0.00695 | -0.007 | -87.375
-5.5 | -0.555 | 0.00676 | -0.008 | -82.118
-5 | -0.502 | 0.00653 | -0.008 | -76.807
-4.5 | -0.447 | 0.00637 | -0.009 | -70.132
-4 | -0.39 | 0.00626 | -0.01 | -62.389
-3.5 | -0.333 | 0.00607 | -0.01 | -54.843
-3 | -0.275 | 0.00598 | -0.011 | -45.91
-2.5 | -0.216 | 0.00589 | -0.012 | -36.648
-2 | -0.156 | 0.00576 | -0.013 | -27.135
-1.5 | -0.097 | 0.00521 | -0.013 | -18.553
-1 | -0.037 | 0.00505 | -0.014 | -7.3
-0.5 | 0.023 | 0.0051 | -0.015 | 4.511
0 | 0.083 | 0.00506 | -0.015 | 16.388
0.5 | 0.143 | 0.00511 | -0.016 | 27.973
1 | 0.203 | 0.00514 | -0.017 | 39.512
1.5 | 0.262 | 0.00524 | -0.018 | 50.045
2 | 0.322 | 0.00549 | -0.018 | 58.59
2.5 | 0.381 | 0.0057 | -0.019 | 66.854
3 | 0.44 | 0.00637 | -0.02 | 69.063
3.5 | 0.498 | 0.00611 | -0.02 | 81.452
4 | 0.554 | 0.00628 | -0.021 | 88.251
4.5 | 0.61 | 0.00642 | -0.022 | 95.006
5 | 0.665 | 0.00662 | -0.022 | 100.43
5.5 | 0.718 | 0.00682 | -0.023 | 105.256
6 | 0.769 | 0.00705 | -0.024 | 109.12
6.5 | 0.816 | 0.00723 | -0.025 | 112.918
7 | 0.86 | 0.00752 | -0.025 | 114.377
7.5 | 0.899 | 0.00782 | -0.026 | 114.952
8 | 0.933 | 0.00763 | -0.027 | 122.215
8.5 | 0.962 | 0.00792 | -0.027 | 121.483
9 | 0.986 | 0.0083 | -0.028 | 118.749
9.5 | 1.003 | 0.00985 | -0.029 | 101.793
10 | 1.014 | 0.0104 | -0.029 | 97.493
10.5 | 1.019 | 0.01092 | -0.03 | 93.326
11 | 1.018 | 0.0115 | -0.03 | 88.456
11.5 | 1.01 | 0.01224 | -0.031 | 82.528
12 | 0.996 | 0.01307 | -0.032 | 76.244
12.5 | 0.97 | 0.01519 | -0.032 | 63.86
13 | 0.919 | 0.0228 | -0.031 | 40.294
13.5 | 0.791 | 0.075 | -0.022 | 10.54
14 | 0.781 | 0.0705 | -0.025 | 11.075
14.5 | 0.741 | 0.08713 | -0.022 | 8.503
15 | 0.71 | 0.09762 | -0.021 | 7.273
15.5 | 0.683 | 0.10473 | -0.02 | 6.518

## 140. Re 18M Mach 0.10 (2)
BIGFOIL.COM POLAR EXPORT
NACA65-112 a=0.6
NACA65-112 a=0.6 |  |  |  | Cl Max: | 1.7956 | at alpha= | 20 | deg
XFOIL ncrit=9 |  |  |  | L/D Max: | 132.338 | at alpha= | 9.5 | deg
Re: | 18000000 |  |  | Cd Min: | 0.03751 | at alpha= | 20 | deg
Mach: | 0.1 |  |  | Cl=0 at alpha= | -0.74084 | deg
|  |  |  | @ Cl=0.1, Cd= | 0.0037491
|  |  |  | @ Cl=0.4, Cd= | 0.0053603
|  |  |  | @ Cl=0.6, Cd= | 0.0059682
alpha (deg) | Cl | Cd | Cm | Cl/Cd
-20 | -1.7261 | 0.03348 | -0.0496 | -51.5562
-19.5 | -1.7189 | 0.0299 | -0.0484 | -57.4883
-19 | -1.7136 | 0.02651 | -0.0464 | -64.6398
-18.5 | -1.7018 | 0.02387 | -0.0439 | -71.2945
-18 | -1.6863 | 0.02171 | -0.041 | -77.6739
-17.5 | -1.6697 | 0.01984 | -0.0375 | -84.1583
-17 | -1.6487 | 0.0184 | -0.0338 | -89.6033
-16.5 | -1.6282 | 0.01716 | -0.0295 | -94.8834
-16 | -1.6101 | 0.01624 | -0.0238 | -99.1441
-15.5 | -1.5801 | 0.01539 | -0.0199 | -102.6706
-15 | -1.5406 | 0.01458 | -0.0177 | -105.6653
-14.5 | -1.5007 | 0.0136 | -0.0155 | -110.3456
-14 | -1.4576 | 0.01273 | -0.0138 | -114.5012
-13.5 | -1.4111 | 0.01202 | -0.0126 | -117.396
-13 | -1.3625 | 0.01142 | -0.0117 | -119.3082
-12.5 | -1.3124 | 0.01089 | -0.011 | -120.5142
-12 | -1.2613 | 0.01038 | -0.0104 | -121.5125
-11 | -1.1572 | 0.00943 | -0.0096 | -122.7147
-10.5 | -1.1049 | 0.00892 | -0.0092 | -123.8677
-10 | -1.0517 | 0.00847 | -0.009 | -124.1677
-9.5 | -0.9973 | 0.0081 | -0.009 | -123.1235
-8 | -0.8312 | 0.0072 | -0.0093 | -115.4444
-7.5 | -0.7756 | 0.00686 | -0.0095 | -113.0612
-7 | -0.7195 | 0.00658 | -0.0097 | -109.3465
-6.5 | -0.6629 | 0.00636 | -0.0101 | -104.2296
-6 | -0.6058 | 0.00616 | -0.0105 | -98.3442
-5.5 | -0.5488 | 0.00594 | -0.0109 | -92.3906
-5 | -0.4916 | 0.00573 | -0.0113 | -85.7941
-4.5 | -0.4341 | 0.00558 | -0.0119 | -77.7957
-4 | -0.3764 | 0.0054 | -0.0124 | -69.7037
-3.5 | -0.3186 | 0.00525 | -0.013 | -60.6857
-3 | -0.2606 | 0.00511 | -0.0135 | -50.998
-2.5 | -0.2027 | 0.00499 | -0.0142 | -40.6212
-2 | -0.1448 | 0.00486 | -0.0148 | -29.7942
-1 | -0.0297 | 0.00444 | -0.0159 | -6.6892
-0.5 | 0.0276 | 0.00424 | -0.0165 | 6.5094
0 | 0.0838 | 0.00379 | -0.0171 | 22.1108
0.5 | 0.1392 | 0.00365 | -0.0176 | 38.137
1 | 0.1937 | 0.00433 | -0.018 | 44.7344
2 | 0.3071 | 0.00493 | -0.019 | 62.2921
2.5 | 0.3637 | 0.00522 | -0.0194 | 69.6743
3 | 0.4206 | 0.00544 | -0.0198 | 77.3162
3.5 | 0.4778 | 0.00561 | -0.0203 | 85.1693
4 | 0.535 | 0.00577 | -0.0208 | 92.721
4.5 | 0.592 | 0.00594 | -0.0213 | 99.6633
5 | 0.6488 | 0.00614 | -0.0217 | 105.6678
5.5 | 0.7053 | 0.00634 | -0.0221 | 111.2461
6.5 | 0.8172 | 0.00682 | -0.0226 | 119.824
7 | 0.8729 | 0.00705 | -0.0229 | 123.8156
7.5 | 0.9281 | 0.00732 | -0.023 | 126.7896
8 | 0.9824 | 0.00765 | -0.023 | 128.4183
8.5 | 1.0365 | 0.00798 | -0.023 | 129.8872
9 | 1.0903 | 0.00829 | -0.0229 | 131.5199
9.5 | 1.1434 | 0.00864 | -0.0227 | 132.338
10 | 1.1953 | 0.00907 | -0.0223 | 131.7861
10.5 | 1.246 | 0.00956 | -0.0217 | 130.3347
12 | 1.3943 | 0.01099 | -0.0193 | 126.8699
12.5 | 1.4411 | 0.01151 | -0.0181 | 125.2042
13 | 1.4847 | 0.01211 | -0.0163 | 122.6012
14 | 1.5616 | 0.01369 | -0.0112 | 114.0687
14.5 | 1.5847 | 0.01451 | -0.0059 | 109.2143
15.5 | 1.6363 | 0.01656 | 0.0022 | 98.8104
16 | 1.6624 | 0.01778 | 0.0055 | 93.4983
16.5 | 1.6867 | 0.01923 | 0.0087 | 87.7119
17 | 1.7095 | 0.02088 | 0.0117 | 81.8726
17.5 | 1.7286 | 0.02291 | 0.0146 | 75.4518
18 | 1.748 | 0.02503 | 0.0171 | 69.8362
18.5 | 1.766 | 0.02738 | 0.0193 | 64.4996
19 | 1.7757 | 0.03053 | 0.0214 | 58.1625
19.5 | 1.789 | 0.0336 | 0.0229 | 53.244
20 | 1.7956 | 0.03751 | 0.024 | 47.8699

## 141. Re 18M Mach 0.25 (1)
BIGFOIL.COM POLAR EXPORT
NACA65-112 a=0.6
NACA65-112 a=0.6 |  |  |  | Cl Max: | 0.964 | at alpha= | 9.5 | deg
JavaFoil+Calcfoil stall+Eppler ext transition |  |  |  | L/D Max: | 119.213 | at alpha= | 7 | deg
Re: | 18000000 |  |  | Cd Min: | 0.00505 | at alpha= | -1 | deg
Mach: | 0.25 |  |  | Cl=0 at alpha= | -0.69355 | deg
|  |  |  | @ Cl=0.1, Cd= | 0.0051373
|  |  |  | @ Cl=0.4, Cd= | 0.005846
|  |  |  | @ Cl=0.6, Cd= | 0.09794
alpha (deg) | Cl | Cd | Cm | Cl/Cd
-14.5 | -0.335 | 0.10272 | 0.002 | -3.262
-14 | -0.395 | 0.09715 | 0.002 | -4.064
-13.5 | -0.45 | 0.0902 | 0.002 | -4.989
-13 | -0.499 | 0.08666 | 0.001 | -5.763
-12.5 | -0.545 | 0.07957 | 0.001 | -6.852
-12 | -0.584 | 0.07623 | 0.001 | -7.656
-11.5 | -0.617 | 0.07013 | 0 | -8.8
-11 | -0.646 | 0.06354 | 0 | -10.166
-10.5 | -0.798 | 0.01172 | -0.001 | -68.125
-10 | -0.823 | 0.01026 | -0.002 | -80.206
-9.5 | -0.83 | 0.00972 | -0.002 | -85.398
-9 | -0.823 | 0.00916 | -0.003 | -89.851
-8.5 | -0.807 | 0.00876 | -0.004 | -92.186
-8 | -0.783 | 0.00831 | -0.004 | -94.281
-7.5 | -0.752 | 0.008 | -0.005 | -94.044
-7 | -0.712 | 0.00764 | -0.006 | -93.149
-6.5 | -0.667 | 0.00734 | -0.006 | -90.847
-6 | -0.619 | 0.00715 | -0.007 | -86.578
-5.5 | -0.567 | 0.00688 | -0.008 | -82.46
-5 | -0.514 | 0.00664 | -0.009 | -77.323
-4.5 | -0.458 | 0.0065 | -0.009 | -70.435
-4 | -0.4 | 0.00629 | -0.01 | -63.625
-3.5 | -0.342 | 0.00617 | -0.011 | -55.359
-3 | -0.282 | 0.00606 | -0.011 | -46.535
-2.5 | -0.222 | 0.0059 | -0.012 | -37.559
-2 | -0.161 | 0.00579 | -0.013 | -27.711
-1.5 | -0.099 | 0.00526 | -0.014 | -18.872
-1 | -0.038 | 0.00505 | -0.014 | -7.5
-0.5 | 0.024 | 0.00509 | -0.015 | 4.644
0 | 0.085 | 0.00513 | -0.016 | 16.638
0.5 | 0.147 | 0.00516 | -0.017 | 28.453
1 | 0.209 | 0.00512 | -0.017 | 40.699
1.5 | 0.27 | 0.00531 | -0.018 | 50.735
2 | 0.331 | 0.00553 | -0.019 | 59.762
2.5 | 0.392 | 0.00581 | -0.02 | 67.375
3 | 0.452 | 0.00608 | -0.02 | 74.32
3.5 | 0.511 | 0.00618 | -0.021 | 82.649
4 | 0.569 | 0.00635 | -0.022 | 89.558
4.5 | 0.626 | 0.00653 | -0.022 | 95.889
5 | 0.681 | 0.00673 | -0.023 | 101.166
5.5 | 0.734 | 0.00696 | -0.024 | 105.563
6 | 0.785 | 0.00723 | -0.025 | 108.562
6.5 | 0.831 | 0.00752 | -0.025 | 110.576
7 | 0.872 | 0.00731 | -0.026 | 119.213
7.5 | 0.906 | 0.00764 | -0.027 | 118.585
8 | 0.933 | 0.00795 | -0.027 | 117.378
8.5 | 0.953 | 0.00942 | -0.028 | 101.171
9 | 0.963 | 0.00994 | -0.029 | 96.918
9.5 | 0.964 | 0.01051 | -0.029 | 91.702
10 | 0.955 | 0.01117 | -0.03 | 85.499
10.5 | 0.935 | 0.01196 | -0.031 | 78.149
11 | 0.904 | 0.01289 | -0.031 | 70.146
11.5 | 0.857 | 0.01513 | -0.031 | 56.6
12 | 0.687 | 0.06926 | -0.02 | 9.915
12.5 | 0.637 | 0.07883 | -0.018 | 8.077
13 | 0.587 | 0.08431 | -0.018 | 6.962
13.5 | 0.533 | 0.08839 | -0.019 | 6.024
14 | 0.472 | 0.09633 | -0.018 | 4.903
14.5 | 0.41 | 0.09794 | -0.02 | 4.186

## 142. Re 18M Mach 0.25 (2)
BIGFOIL.COM POLAR EXPORT
NACA65-112 a=0.6
NACA65-112 a=0.6 |  |  |  | Cl Max: | 1.6228 | at alpha= | 16 | deg
XFOIL ncrit=9 |  |  |  | L/D Max: | 129.645 | at alpha= | 9 | deg
Re: | 18000000 |  |  | Cd Min: | 0.21375 | at alpha= | -20 | deg
Mach: | 0.25 |  |  | Cl=0 at alpha= | -0.74409 | deg
|  |  |  | @ Cl=0.1, Cd= | 0.0036952
|  |  |  | @ Cl=0.4, Cd= | 0.0053582
|  |  |  | @ Cl=0.6, Cd= | 0.005987
alpha (deg) | Cl | Cd | Cm | Cl/Cd
-20 | -0.8409 | 0.21375 | 0.0515 | -3.934
-19.5 | -1.1941 | 0.12251 | -0.0099 | -9.747
-19 | -1.2988 | 0.09404 | -0.0307 | -13.8111
-18.5 | -1.3502 | 0.0759 | -0.0441 | -17.7892
-18 | -1.3859 | 0.06236 | -0.0533 | -22.2242
-17.5 | -1.43 | 0.05006 | -0.0602 | -28.5657
-17 | -1.4646 | 0.04074 | -0.063 | -35.9499
-16.5 | -1.4913 | 0.03347 | -0.063 | -44.5563
-16 | -1.511 | 0.02775 | -0.0603 | -54.4505
-15.5 | -1.5214 | 0.02341 | -0.0557 | -64.9893
-15 | -1.5175 | 0.02067 | -0.0498 | -73.4156
-14.5 | -1.5118 | 0.0185 | -0.0425 | -81.7189
-14 | -1.4981 | 0.01687 | -0.0347 | -88.8026
-13.5 | -1.4618 | 0.01531 | -0.0302 | -95.4801
-13 | -1.4199 | 0.01386 | -0.0264 | -102.4459
-12.5 | -1.3721 | 0.01271 | -0.0234 | -107.9544
-12 | -1.3201 | 0.01181 | -0.0211 | -111.7782
-11.5 | -1.2659 | 0.01106 | -0.0192 | -114.4575
-11 | -1.2103 | 0.01041 | -0.0176 | -116.2632
-10.5 | -1.1539 | 0.00981 | -0.0162 | -117.6249
-10 | -1.0971 | 0.00924 | -0.015 | -118.7338
-9.5 | -1.0403 | 0.00866 | -0.014 | -120.127
-9 | -0.9825 | 0.00819 | -0.0132 | -119.9634
-8.5 | -0.9237 | 0.00781 | -0.0127 | -118.2714
-8 | -0.8647 | 0.00747 | -0.0123 | -115.7564
-7.5 | -0.8057 | 0.00715 | -0.0121 | -112.6853
-7 | -0.7468 | 0.00679 | -0.0119 | -109.9853
-6.5 | -0.6876 | 0.00651 | -0.0118 | -105.6221
-5.5 | -0.5682 | 0.00606 | -0.0122 | -93.7624
-5 | -0.5086 | 0.00581 | -0.0124 | -87.5387
-4.5 | -0.4488 | 0.00563 | -0.0127 | -79.7158
-4 | -0.3888 | 0.00546 | -0.0132 | -71.2088
-3.5 | -0.3289 | 0.00529 | -0.0136 | -62.1739
-3 | -0.2688 | 0.00515 | -0.0142 | -52.1942
-2.5 | -0.2088 | 0.00502 | -0.0147 | -41.5936
-2 | -0.1489 | 0.00489 | -0.0153 | -30.4499
-1.5 | -0.0895 | 0.00468 | -0.0159 | -19.1239
-0.5 | 0.0289 | 0.00422 | -0.0171 | 6.8483
0 | 0.0867 | 0.00373 | -0.0177 | 23.244
0.5 | 0.1441 | 0.00358 | -0.0182 | 40.2514
1 | 0.1999 | 0.00431 | -0.0185 | 46.3805
2.5 | 0.3749 | 0.00526 | -0.0198 | 71.2738
3 | 0.4337 | 0.00549 | -0.0202 | 78.9982
4 | 0.5522 | 0.00585 | -0.021 | 94.3932
4.5 | 0.6115 | 0.00602 | -0.0214 | 101.5781
5 | 0.6703 | 0.00626 | -0.0216 | 107.0767
5.5 | 0.7293 | 0.00646 | -0.0218 | 112.8947
6 | 0.7877 | 0.00672 | -0.0219 | 117.2173
6.5 | 0.8459 | 0.00698 | -0.0218 | 121.1891
7 | 0.9042 | 0.00725 | -0.0217 | 124.7172
7.5 | 0.9613 | 0.00761 | -0.0213 | 126.3206
8 | 1.0185 | 0.00797 | -0.0209 | 127.7917
8.5 | 1.0756 | 0.00832 | -0.0203 | 129.2788
9 | 1.1318 | 0.00873 | -0.0195 | 129.6449
9.5 | 1.1864 | 0.00925 | -0.0184 | 128.2595
10 | 1.2402 | 0.00981 | -0.017 | 126.422
11 | 1.3465 | 0.01092 | -0.0137 | 123.3059
11.5 | 1.3964 | 0.0116 | -0.0114 | 120.3793
12 | 1.443 | 0.0124 | -0.0085 | 116.371
12.5 | 1.4841 | 0.01335 | -0.0047 | 111.1685
13 | 1.5083 | 0.01428 | 0.0021 | 105.6232
13.5 | 1.5332 | 0.01555 | 0.008 | 98.5981
14 | 1.5566 | 0.01721 | 0.0134 | 90.4474
14.5 | 1.5832 | 0.01886 | 0.018 | 83.9449
15 | 1.6056 | 0.02094 | 0.0225 | 76.6762
15.5 | 1.6148 | 0.02408 | 0.0273 | 67.0598
16 | 1.6228 | 0.02755 | 0.0312 | 58.9038
16.5 | 1.6186 | 0.03226 | 0.0345 | 50.1736
17 | 1.6055 | 0.03817 | 0.0366 | 42.0618
17.5 | 1.5758 | 0.04642 | 0.0367 | 33.9466
18 | 1.5489 | 0.05556 | 0.0347 | 27.878
18.5 | 1.5302 | 0.06493 | 0.0311 | 23.5669
19 | 1.4892 | 0.07847 | 0.0237 | 18.978
19.5 | 1.4462 | 0.09415 | 0.0136 | 15.3606
20 | 1.3984 | 0.11203 | 0.0011 | 12.4824

## 143. Re 18M Mach 0.50 (1)
BIGFOIL.COM POLAR EXPORT
NACA65-112 a=0.6
NACA65-112 a=0.6 |  |  |  | Cl Max: | 1.112 | at alpha= | 20 | deg
JavaFoil+Calcfoil stall+Eppler ext transition |  |  |  | L/D Max: | 107.341 | at alpha= | 5.5 | deg
Re: | 18000000 |  |  | Cd Min: | 0.00506 | at alpha= | -0.5 | deg
Mach: | 0.5 |  |  | Cl=0 at alpha= | -0.69118 | deg
|  |  |  | @ Cl=0.1, Cd= | 0.0052207
|  |  |  | @ Cl=0.4, Cd= | 0.0055677
|  |  |  | @ Cl=0.6, Cd= | 0.0067468
alpha (deg) | Cl | Cd | Cm | Cl/Cd
-20 | -1.049 | 0.17353 | 0.007 | -6.046
-19.5 | -1.022 | 0.17075 | 0.007 | -5.984
-19 | -0.994 | 0.16611 | 0.006 | -5.984
-18.5 | -0.97 | 0.15066 | 0.006 | -6.436
-18 | -0.942 | 0.14443 | 0.006 | -6.523
-17.5 | -0.914 | 0.14199 | 0.005 | -6.44
-17 | -0.887 | 0.1354 | 0.005 | -6.551
-16.5 | -0.861 | 0.12566 | 0.004 | -6.85
-16 | -0.835 | 0.11857 | 0.004 | -7.046
-15.5 | -0.808 | 0.11245 | 0.004 | -7.184
-15 | -0.791 | 0.09204 | 0.004 | -8.591
-14.5 | -0.799 | 0.06109 | 0.004 | -13.077
-14 | -0.835 | 0.02644 | 0.004 | -31.602
-13.5 | -0.701 | 0.08852 | 0.002 | -7.924
-13 | -0.677 | 0.08088 | 0.002 | -8.366
-12.5 | -0.731 | 0.02832 | 0.002 | -25.816
-12 | -0.733 | 0.0169 | 0.001 | -43.382
-11.5 | -0.712 | 0.01386 | 0.001 | -51.395
-11 | -0.562 | 0.07235 | 0 | -7.771
-10.5 | -0.536 | 0.06619 | -0.001 | -8.101
-10 | -0.608 | 0.014 | -0.002 | -43.44
-9.5 | -0.588 | 0.01146 | -0.002 | -51.304
-9 | -0.558 | 0.01049 | -0.003 | -53.201
-8.5 | -0.527 | 0.00879 | -0.004 | -59.912
-8 | -0.399 | 0.05142 | -0.002 | -7.754
-7.5 | -0.38 | 0.04093 | -0.004 | -9.276
-7 | -0.427 | 0.00918 | -0.006 | -46.548
-6.5 | -0.628 | 0.00867 | -0.007 | -72.425
-6 | -0.632 | 0.00814 | -0.008 | -77.636
-5.5 | -0.602 | 0.00764 | -0.009 | -78.8
-5 | -0.557 | 0.00731 | -0.01 | -76.135
-4.5 | -0.502 | 0.00699 | -0.01 | -71.841
-4 | -0.443 | 0.00675 | -0.011 | -65.601
-3.5 | -0.379 | 0.00649 | -0.012 | -58.454
-3 | -0.314 | 0.00635 | -0.013 | -49.479
-2.5 | -0.247 | 0.00617 | -0.014 | -40.066
-2 | -0.179 | 0.00604 | -0.014 | -29.678
-1.5 | -0.111 | 0.00542 | -0.015 | -20.479
-1 | -0.042 | 0.00519 | -0.016 | -8.155
-0.5 | 0.026 | 0.00506 | -0.017 | 5.224
0 | 0.095 | 0.00522 | -0.018 | 18.283
0.5 | 0.164 | 0.00523 | -0.019 | 31.408
1 | 0.233 | 0.00526 | -0.019 | 44.325
1.5 | 0.301 | 0.00552 | -0.02 | 54.599
2 | 0.369 | 0.00544 | -0.021 | 67.897
2.5 | 0.437 | 0.00572 | -0.022 | 76.295
3 | 0.503 | 0.00645 | -0.023 | 77.957
3.5 | 0.568 | 0.00663 | -0.023 | 85.62
4 | 0.631 | 0.00686 | -0.024 | 91.872
4.5 | 0.69 | 0.00714 | -0.025 | 96.581
5 | 0.745 | 0.00703 | -0.026 | 105.851
5.5 | 0.792 | 0.00738 | -0.027 | 107.341
6 | 0.828 | 0.00878 | -0.027 | 94.236
6.5 | 0.831 | 0.00939 | -0.028 | 88.539
7 | 0.735 | 0.0104 | -0.029 | 70.69
7.5 | 0.547 | 0.01063 | -0.03 | 51.437
8 | 0.578 | 0.01146 | -0.03 | 50.391
8.5 | 0.498 | 0.05453 | -0.015 | 9.135
9 | 0.643 | 0.01182 | -0.032 | 54.349
9.5 | 0.673 | 0.01289 | -0.032 | 52.192
10 | 0.701 | 0.01426 | -0.033 | 49.174
10.5 | 0.717 | 0.01798 | -0.033 | 39.89
11 | 0.633 | 0.07257 | -0.018 | 8.718
11.5 | 0.794 | 0.01583 | -0.035 | 50.149
12 | 0.82 | 0.01781 | -0.036 | 46.016
12.5 | 0.838 | 0.02177 | -0.036 | 38.503
13 | 0.755 | 0.07573 | -0.025 | 9.964
13.5 | 0.772 | 0.08749 | -0.024 | 8.828
14 | 0.927 | 0.02481 | -0.037 | 37.345
14.5 | 0.869 | 0.06446 | -0.032 | 13.483
15 | 0.848 | 0.10698 | -0.024 | 7.93
15.5 | 0.875 | 0.11328 | -0.025 | 7.724
16 | 0.899 | 0.12124 | -0.024 | 7.415
16.5 | 0.925 | 0.12962 | -0.025 | 7.134
17 | 0.952 | 0.13494 | -0.026 | 7.053
17.5 | 0.979 | 0.14274 | -0.027 | 6.86
18 | 1.006 | 0.14929 | -0.028 | 6.741
18.5 | 1.03 | 0.1602 | -0.027 | 6.428
19 | 1.057 | 0.16668 | -0.028 | 6.341
19.5 | 1.084 | 0.1692 | -0.029 | 6.407
20 | 1.112 | 0.17273 | -0.03 | 6.436

## 144. Re 18M Mach 0.50 (2)
BIGFOIL.COM POLAR EXPORT
NACA65-112 a=0.6
NACA65-112 a=0.6 |  |  |  | Cl Max: | 1.0622 | at alpha= | 7.5 | deg
XFOIL ncrit=9 |  |  |  | L/D Max: | 121.537 | at alpha= | 6.5 | deg
Re: | 18000000 |  |  | Cd Min: | 0.1173 | at alpha= | -12.5 | deg
Mach: | 0.5 |  |  | Cl=0 at alpha= | -0.76087 | deg
|  |  |  | @ Cl=0.1, Cd= | 0.0034883
|  |  |  | @ Cl=0.4, Cd= | 0.005391
|  |  |  | @ Cl=0.6, Cd= | 0.0061258
alpha (deg) | Cl | Cd | Cm | Cl/Cd
-12.5 | -0.6425 | 0.1173 | -0.0121 | -5.4774
-12 | -0.6496 | 0.10507 | -0.0199 | -6.1825
-11.5 | -0.6626 | 0.09245 | -0.0282 | -7.1671
-11 | -0.674 | 0.08029 | -0.0364 | -8.3946
-10.5 | -0.6823 | 0.06618 | -0.0474 | -10.3098
-10 | -0.7036 | 0.05429 | -0.0566 | -12.96
-9.5 | -0.7336 | 0.04497 | -0.0614 | -16.3131
-9 | -0.7703 | 0.03745 | -0.0613 | -20.5688
-8.5 | -0.805 | 0.03192 | -0.0553 | -25.2193
-8 | -0.8342 | 0.02632 | -0.0459 | -31.6945
-7.5 | -0.8427 | 0.01907 | -0.0383 | -44.1898
-7 | -0.8399 | 0.01111 | -0.0304 | -75.5986
-6.5 | -0.7967 | 0.00796 | -0.0243 | -100.0879
-6 | -0.7288 | 0.00708 | -0.0213 | -102.9379
-5.5 | -0.6574 | 0.00661 | -0.0195 | -99.4554
-5 | -0.5859 | 0.00628 | -0.0184 | -93.2962
-4.5 | -0.5151 | 0.00598 | -0.0176 | -86.1371
-4 | -0.4447 | 0.00573 | -0.0172 | -77.6091
-3.5 | -0.3746 | 0.00553 | -0.0171 | -67.7396
-3 | -0.3052 | 0.00534 | -0.0172 | -57.1536
-2.5 | -0.2359 | 0.00516 | -0.0176 | -45.7171
-2 | -0.1671 | 0.00501 | -0.018 | -33.3533
-1.5 | -0.0992 | 0.0048 | -0.0185 | -20.6667
-1 | -0.0319 | 0.00452 | -0.019 | -7.0575
-0.5 | 0.0348 | 0.00418 | -0.0196 | 8.3254
0 | 0.0992 | 0.00349 | -0.0201 | 28.4241
0.5 | 0.1662 | 0.00335 | -0.0208 | 49.6119
1 | 0.2284 | 0.00421 | -0.021 | 54.2518
2 | 0.3582 | 0.00515 | -0.0213 | 69.5534
2.5 | 0.4241 | 0.00553 | -0.0214 | 76.6908
3 | 0.4918 | 0.00576 | -0.0215 | 85.3819
3.5 | 0.56 | 0.00598 | -0.0215 | 93.6455
4.5 | 0.6972 | 0.00648 | -0.0208 | 107.5926
5 | 0.7662 | 0.00676 | -0.02 | 113.3432
5.5 | 0.8348 | 0.00713 | -0.0187 | 117.0827
6 | 0.9041 | 0.0075 | -0.0169 | 120.5467
6.5 | 0.9723 | 0.008 | -0.0145 | 121.5375
7 | 1.0346 | 0.00888 | -0.0103 | 116.509
7.5 | 1.0622 | 0.01158 | -0.0014 | 91.7271
8 | 1.0604 | 0.01781 | 0.0088 | 59.5396
8.5 | 1.0374 | 0.02333 | 0.0206 | 44.4664
9 | 1.0068 | 0.02894 | 0.0299 | 34.7892
9.5 | 0.9708 | 0.0356 | 0.0356 | 27.2697
10 | 0.9367 | 0.0432 | 0.0375 | 21.6829
10.5 | 0.8951 | 0.05301 | 0.0354 | 16.8855
11 | 0.8689 | 0.06295 | 0.0306 | 13.803
11.5 | 0.8393 | 0.07689 | 0.0201 | 10.9156
12 | 0.8294 | 0.0919 | 0.0094 | 9.025
12.5 | 0.818 | 0.10567 | 0.0004 | 7.7411

## 145. Re 20M Mach 0.00 (1)
BIGFOIL.COM POLAR EXPORT
NACA65-112 a=0.6
NACA65-112 a=0.6 |  |  |  | Cl Max: | 1.031 | at alpha= | 11 | deg
JavaFoil+Calcfoil stall+Eppler ext transition |  |  |  | L/D Max: | 125.098 | at alpha= | 8 | deg
Re: | 20000000 |  |  | Cd Min: | 0.00521 | at alpha= | 0 | deg
Mach: | 0 |  |  | Cl=0 at alpha= | -0.69167 | deg
|  |  |  | @ Cl=0.1, Cd= | 0.0052244
|  |  |  | @ Cl=0.4, Cd= | 0.0059358
|  |  |  | @ Cl=0.6, Cd= | 0.0063343
alpha (deg) | Cl | Cd | Cm | Cl/Cd
-16 | -0.626 | 0.10789 | 0.003 | -5.803
-15.5 | -0.644 | 0.10583 | 0.003 | -6.089
-15 | -0.664 | 0.09988 | 0.003 | -6.644
-14.5 | -0.687 | 0.08834 | 0.003 | -7.779
-14 | -0.701 | 0.08693 | 0.002 | -8.06
-13.5 | -0.717 | 0.08024 | 0.002 | -8.936
-13 | -0.836 | 0.02108 | 0.002 | -39.643
-12.5 | -0.864 | 0.01579 | 0.002 | -54.733
-12 | -0.898 | 0.01148 | 0.001 | -78.197
-11.5 | -0.903 | 0.01089 | 0 | -82.898
-11 | -0.907 | 0.0097 | 0 | -93.506
-10.5 | -0.901 | 0.00972 | -0.001 | -92.642
-10 | -0.888 | 0.00918 | -0.001 | -96.704
-9.5 | -0.87 | 0.0088 | -0.002 | -98.775
-9 | -0.846 | 0.0085 | -0.003 | -99.478
-8.5 | -0.817 | 0.00812 | -0.004 | -100.691
-8 | -0.784 | 0.00784 | -0.004 | -99.93
-7.5 | -0.746 | 0.00754 | -0.005 | -98.841
-7 | -0.701 | 0.00729 | -0.006 | -96.142
-6.5 | -0.654 | 0.00703 | -0.006 | -93.032
-6 | -0.605 | 0.00684 | -0.007 | -88.407
-5.5 | -0.553 | 0.00662 | -0.008 | -83.56
-5 | -0.5 | 0.00646 | -0.008 | -77.334
-4.5 | -0.445 | 0.00631 | -0.009 | -70.516
-4 | -0.388 | 0.00617 | -0.01 | -63.003
-3.5 | -0.331 | 0.006 | -0.01 | -55.18
-3 | -0.273 | 0.00592 | -0.011 | -46.179
-2.5 | -0.215 | 0.00582 | -0.012 | -36.893
-2 | -0.156 | 0.00571 | -0.013 | -27.239
-1.5 | -0.096 | 0.00526 | -0.013 | -18.298
-1 | -0.037 | 0.00522 | -0.014 | -7.031
-0.5 | 0.023 | 0.00523 | -0.015 | 4.379
0 | 0.083 | 0.00521 | -0.015 | 15.836
0.5 | 0.142 | 0.00526 | -0.016 | 27.024
1 | 0.202 | 0.00532 | -0.017 | 37.933
1.5 | 0.261 | 0.00536 | -0.017 | 48.69
2 | 0.32 | 0.00548 | -0.018 | 58.399
2.5 | 0.379 | 0.00574 | -0.019 | 66.049
3 | 0.438 | 0.00629 | -0.02 | 69.575
3.5 | 0.495 | 0.00648 | -0.02 | 76.433
4 | 0.552 | 0.00618 | -0.021 | 89.347
4.5 | 0.608 | 0.00636 | -0.022 | 95.584
5 | 0.662 | 0.0065 | -0.022 | 101.867
5.5 | 0.715 | 0.00669 | -0.023 | 106.908
6 | 0.766 | 0.00689 | -0.024 | 111.256
6.5 | 0.813 | 0.00713 | -0.024 | 114.036
7 | 0.857 | 0.0074 | -0.025 | 115.872
7.5 | 0.897 | 0.00762 | -0.026 | 117.724
8 | 0.932 | 0.00745 | -0.027 | 125.098
8.5 | 0.962 | 0.00772 | -0.027 | 124.697
9 | 0.988 | 0.00805 | -0.028 | 122.761
9.5 | 1.007 | 0.00959 | -0.029 | 105.084
10 | 1.021 | 0.01008 | -0.029 | 101.296
10.5 | 1.029 | 0.01054 | -0.03 | 97.675
11 | 1.031 | 0.01109 | -0.03 | 92.999
11.5 | 1.028 | 0.01175 | -0.031 | 87.485
12 | 1.019 | 0.01247 | -0.031 | 81.713
12.5 | 1 | 0.014 | -0.032 | 71.464
13 | 0.983 | 0.01487 | -0.032 | 66.081
13.5 | 0.957 | 0.01689 | -0.033 | 56.65
14 | 0.923 | 0.02049 | -0.033 | 45.055
14.5 | 0.859 | 0.03599 | -0.031 | 23.868
15 | 0.761 | 0.08578 | -0.024 | 8.872
15.5 | 0.732 | 0.09646 | -0.023 | 7.586
16 | 0.704 | 0.10698 | -0.021 | 6.577

## 146. Re 20M Mach 0.00 (2)
BIGFOIL.COM POLAR EXPORT
NACA65-112 a=0.6
NACA65-112 a=0.6 |  |  |  | Cl Max: | 1.8231 | at alpha= | 20 | deg
XFOIL ncrit=9 |  |  |  | L/D Max: | 135.071 | at alpha= | 9.5 | deg
Re: | 20000000 |  |  | Cd Min: | 0.03232 | at alpha= | 20 | deg
Mach: | 0 |  |  | Cl=0 at alpha= | -0.73905 | deg
|  |  |  | @ Cl=0.1, Cd= | 0.0039127
|  |  |  | @ Cl=0.4, Cd= | 0.005294
|  |  |  | @ Cl=0.6, Cd= | 0.0058864
alpha (deg) | Cl | Cd | Cm | Cl/Cd
-20 | -1.7621 | 0.02789 | -0.0438 | -63.1804
-19.5 | -1.7514 | 0.02514 | -0.0419 | -69.6659
-19 | -1.737 | 0.02288 | -0.0395 | -75.9178
-18.5 | -1.7209 | 0.02093 | -0.0367 | -82.2217
-18 | -1.7021 | 0.01931 | -0.0336 | -88.146
-17.5 | -1.6828 | 0.01791 | -0.03 | -93.9587
-16 | -1.614 | 0.0152 | -0.017 | -106.1842
-15.5 | -1.5774 | 0.01432 | -0.0148 | -110.1536
-15 | -1.5356 | 0.01361 | -0.0132 | -112.8288
-14.5 | -1.4942 | 0.01274 | -0.0117 | -117.2841
-14 | -1.4495 | 0.01203 | -0.0106 | -120.4904
-13.5 | -1.4022 | 0.01145 | -0.0098 | -122.4629
-13 | -1.3535 | 0.01092 | -0.0092 | -123.9469
-12.5 | -1.3037 | 0.01044 | -0.0088 | -124.8755
-12 | -1.253 | 0.00998 | -0.0085 | -125.5511
-11.5 | -1.2015 | 0.00956 | -0.0083 | -125.6799
-11 | -1.1497 | 0.0091 | -0.0081 | -126.3407
-10.5 | -1.0978 | 0.00863 | -0.0079 | -127.2074
-10 | -1.0449 | 0.00822 | -0.0078 | -127.1168
-9.5 | -0.991 | 0.00788 | -0.008 | -125.7614
-9 | -0.9365 | 0.00757 | -0.0081 | -123.712
-8.5 | -0.8815 | 0.0073 | -0.0084 | -120.7534
-7.5 | -0.7711 | 0.00672 | -0.0089 | -114.747
-7 | -0.7155 | 0.00644 | -0.0092 | -111.1025
-6.5 | -0.6592 | 0.00623 | -0.0097 | -105.8106
-5.5 | -0.5459 | 0.00583 | -0.0106 | -93.6364
-5 | -0.4892 | 0.00563 | -0.0111 | -86.8917
-4.5 | -0.4319 | 0.00547 | -0.0116 | -78.958
-4 | -0.3746 | 0.00531 | -0.0122 | -70.5461
-3.5 | -0.3172 | 0.00516 | -0.0128 | -61.4729
-3 | -0.2596 | 0.00505 | -0.0134 | -51.4059
-2.5 | -0.202 | 0.00494 | -0.014 | -40.8907
-2 | -0.1444 | 0.00482 | -0.0146 | -29.9585
-1.5 | -0.087 | 0.00464 | -0.0152 | -18.75
-1 | -0.0298 | 0.00444 | -0.0158 | -6.7117
-0.5 | 0.0273 | 0.00426 | -0.0164 | 6.4085
0 | 0.0835 | 0.00394 | -0.017 | 21.1929
0.5 | 0.1378 | 0.00385 | -0.0175 | 35.7922
1 | 0.1923 | 0.0044 | -0.0178 | 43.7045
1.5 | 0.249 | 0.00463 | -0.0184 | 53.7797
2 | 0.3054 | 0.0049 | -0.0189 | 62.3265
2.5 | 0.362 | 0.00516 | -0.0193 | 70.155
3 | 0.4187 | 0.00536 | -0.0198 | 78.1157
3.5 | 0.4756 | 0.00552 | -0.0204 | 86.1594
4 | 0.5325 | 0.00568 | -0.0209 | 93.75
4.5 | 0.5892 | 0.00585 | -0.0214 | 100.7179
5 | 0.6456 | 0.00604 | -0.0218 | 106.8874
5.5 | 0.7018 | 0.00623 | -0.0222 | 112.6485
6 | 0.7578 | 0.00642 | -0.0226 | 118.0374
6.5 | 0.8131 | 0.00669 | -0.0229 | 121.5396
7 | 0.8684 | 0.00691 | -0.0232 | 125.6729
7.5 | 0.9233 | 0.00717 | -0.0234 | 128.7727
8 | 0.9772 | 0.00749 | -0.0235 | 130.4673
8.5 | 1.031 | 0.00779 | -0.0236 | 132.3492
9 | 1.0845 | 0.00809 | -0.0237 | 134.0544
9.5 | 1.1373 | 0.00842 | -0.0236 | 135.0713
10 | 1.1889 | 0.00881 | -0.0234 | 134.9489
10.5 | 1.2395 | 0.00926 | -0.023 | 133.8553
11.5 | 1.3391 | 0.01015 | -0.022 | 131.931
12 | 1.3877 | 0.0106 | -0.0214 | 130.9151
12.5 | 1.4349 | 0.01108 | -0.0205 | 129.5036
13 | 1.4802 | 0.01161 | -0.0193 | 127.4935
13.5 | 1.5216 | 0.01219 | -0.0175 | 124.8236
14 | 1.56 | 0.01296 | -0.0153 | 120.3704
14.5 | 1.5966 | 0.01372 | -0.0128 | 116.3703
15 | 1.6181 | 0.01451 | -0.0075 | 111.5162
15.5 | 1.6431 | 0.01542 | -0.0034 | 106.5564
16 | 1.6694 | 0.01644 | -0.0001 | 101.545
16.5 | 1.6947 | 0.01764 | 0.0031 | 96.0714
17 | 1.7186 | 0.01901 | 0.0061 | 90.405
17.5 | 1.7399 | 0.02065 | 0.009 | 84.2567
18 | 1.7612 | 0.0224 | 0.0115 | 78.625
18.5 | 1.7811 | 0.02435 | 0.0138 | 73.1458
19 | 1.7977 | 0.02665 | 0.0159 | 67.4559
19.5 | 1.8121 | 0.02928 | 0.0177 | 61.8887
20 | 1.8231 | 0.03232 | 0.0193 | 56.4078

## 147. Re 20M Mach 0.10 (1)
BIGFOIL.COM POLAR EXPORT
NACA65-112 a=0.6
NACA65-112 a=0.6 |  |  |  | Cl Max: | 1.02 | at alpha= | 10.5 | deg
JavaFoil+Calcfoil stall+Eppler ext transition |  |  |  | L/D Max: | 124.234 | at alpha= | 8 | deg
Re: | 20000000 |  |  | Cd Min: | 0.0052 | at alpha= | 0 | deg
Mach: | 0.1 |  |  | Cl=0 at alpha= | -0.69167 | deg
|  |  |  | @ Cl=0.1, Cd= | 0.0052142
|  |  |  | @ Cl=0.4, Cd= | 0.0059197
|  |  |  | @ Cl=0.6, Cd= | 0.006315
alpha (deg) | Cl | Cd | Cm | Cl/Cd
-16 | -0.581 | 0.10988 | 0.003 | -5.292
-15.5 | -0.604 | 0.1069 | 0.003 | -5.648
-15 | -0.628 | 0.0984 | 0.003 | -6.384
-14.5 | -0.649 | 0.09473 | 0.002 | -6.85
-14 | -0.669 | 0.08942 | 0.002 | -7.48
-13.5 | -0.692 | 0.07974 | 0.002 | -8.674
-13 | -0.723 | 0.06377 | 0.002 | -11.333
-12.5 | -0.794 | 0.03033 | 0.002 | -26.184
-12 | -0.862 | 0.0137 | 0.001 | -62.9
-11.5 | -0.885 | 0.01122 | 0 | -78.865
-11 | -0.894 | 0.00935 | 0 | -95.564
-10.5 | -0.892 | 0.00977 | -0.001 | -91.307
-10 | -0.882 | 0.00935 | -0.002 | -94.313
-9.5 | -0.866 | 0.00892 | -0.002 | -97.015
-9 | -0.844 | 0.0085 | -0.003 | -99.252
-8.5 | -0.817 | 0.00821 | -0.004 | -99.549
-8 | -0.784 | 0.00792 | -0.004 | -98.985
-7.5 | -0.747 | 0.00757 | -0.005 | -98.752
-7 | -0.703 | 0.00731 | -0.006 | -96.152
-6.5 | -0.656 | 0.00708 | -0.006 | -92.675
-6 | -0.607 | 0.00684 | -0.007 | -88.685
-5.5 | -0.555 | 0.00666 | -0.008 | -83.347
-5 | -0.502 | 0.00645 | -0.008 | -77.808
-4.5 | -0.447 | 0.0063 | -0.009 | -70.924
-4 | -0.39 | 0.00616 | -0.01 | -63.362
-3.5 | -0.333 | 0.00607 | -0.01 | -54.853
-3 | -0.275 | 0.0059 | -0.011 | -46.506
-2.5 | -0.216 | 0.00583 | -0.012 | -37.013
-2 | -0.156 | 0.00572 | -0.013 | -27.32
-1.5 | -0.097 | 0.00524 | -0.013 | -18.438
-1 | -0.037 | 0.00524 | -0.014 | -7.042
-0.5 | 0.023 | 0.00521 | -0.015 | 4.415
0 | 0.083 | 0.0052 | -0.015 | 15.969
0.5 | 0.143 | 0.00525 | -0.016 | 27.253
1 | 0.203 | 0.00531 | -0.017 | 38.246
1.5 | 0.262 | 0.00535 | -0.018 | 49.088
2 | 0.322 | 0.0055 | -0.018 | 58.527
2.5 | 0.381 | 0.00572 | -0.019 | 66.58
3 | 0.44 | 0.00634 | -0.02 | 69.396
3.5 | 0.498 | 0.00605 | -0.02 | 82.269
4 | 0.554 | 0.0062 | -0.021 | 89.37
4.5 | 0.61 | 0.00634 | -0.022 | 96.246
5 | 0.665 | 0.00654 | -0.022 | 101.712
5.5 | 0.718 | 0.00672 | -0.023 | 106.789
6 | 0.769 | 0.00695 | -0.024 | 110.685
6.5 | 0.816 | 0.00719 | -0.025 | 113.551
7 | 0.86 | 0.00739 | -0.025 | 116.261
7.5 | 0.899 | 0.0077 | -0.026 | 116.686
8 | 0.933 | 0.00751 | -0.027 | 124.234
8.5 | 0.962 | 0.00779 | -0.027 | 123.537
9 | 0.986 | 0.00816 | -0.028 | 120.736
9.5 | 1.003 | 0.00971 | -0.029 | 103.319
10 | 1.015 | 0.01027 | -0.029 | 98.792
10.5 | 1.02 | 0.01069 | -0.03 | 95.43
11 | 1.018 | 0.01132 | -0.03 | 89.928
11.5 | 1.011 | 0.01198 | -0.031 | 84.401
12 | 0.998 | 0.01275 | -0.032 | 78.283
12.5 | 0.973 | 0.01469 | -0.032 | 66.223
13 | 0.929 | 0.01998 | -0.031 | 46.514
13.5 | 0.793 | 0.07297 | -0.023 | 10.871
14 | 0.845 | 0.0352 | -0.031 | 23.999
14.5 | 0.753 | 0.07715 | -0.025 | 9.758
15 | 0.713 | 0.09413 | -0.022 | 7.579
15.5 | 0.685 | 0.10153 | -0.021 | 6.746

## 148. Re 20M Mach 0.10 (2)
BIGFOIL.COM POLAR EXPORT
NACA65-112 a=0.6
NACA65-112 a=0.6 |  |  |  | Cl Max: | 1.8106 | at alpha= | 20 | deg
XFOIL ncrit=9 |  |  |  | L/D Max: | 134.583 | at alpha= | 9.5 | deg
Re: | 20000000 |  |  | Cd Min: | 0.03611 | at alpha= | 20 | deg
Mach: | 0.1 |  |  | Cl=0 at alpha= | -0.73955 | deg
|  |  |  | @ Cl=0.1, Cd= | 0.0039037
|  |  |  | @ Cl=0.4, Cd= | 0.0052963
|  |  |  | @ Cl=0.6, Cd= | 0.0058854
alpha (deg) | Cl | Cd | Cm | Cl/Cd
-20 | -1.7429 | 0.03203 | -0.0494 | -54.4146
-19.5 | -1.7293 | 0.02906 | -0.0481 | -59.5079
-19 | -1.7281 | 0.02546 | -0.0458 | -67.8751
-18.5 | -1.7148 | 0.02301 | -0.0431 | -74.5241
-18 | -1.6989 | 0.02096 | -0.04 | -81.0544
-17.5 | -1.681 | 0.01923 | -0.0364 | -87.4155
-17 | -1.6604 | 0.01784 | -0.0325 | -93.0717
-16.5 | -1.6401 | 0.01669 | -0.0279 | -98.2684
-16 | -1.6227 | 0.01592 | -0.0218 | -101.9284
-15.5 | -1.5864 | 0.01507 | -0.019 | -105.2687
-15 | -1.5456 | 0.01429 | -0.017 | -108.1596
-14.5 | -1.5043 | 0.01338 | -0.015 | -112.429
-14 | -1.4606 | 0.01253 | -0.0134 | -116.5682
-13.5 | -1.4144 | 0.01178 | -0.0122 | -120.0679
-13 | -1.3655 | 0.01118 | -0.0113 | -122.1377
-12.5 | -1.3152 | 0.01066 | -0.0106 | -123.3771
-12 | -1.2639 | 0.01016 | -0.01 | -124.3996
-11.5 | -1.2117 | 0.00972 | -0.0097 | -124.6605
-11 | -1.159 | 0.00928 | -0.0093 | -124.8922
-10.5 | -1.1064 | 0.00878 | -0.009 | -126.0137
-10 | -1.0531 | 0.00833 | -0.0088 | -126.4226
-9.5 | -0.9988 | 0.00796 | -0.0087 | -125.4774
-9 | -0.9437 | 0.00764 | -0.0088 | -123.5209
-8.5 | -0.8881 | 0.00736 | -0.009 | -120.6658
-7.5 | -0.7765 | 0.00677 | -0.0093 | -114.6972
-7 | -0.7204 | 0.00647 | -0.0096 | -111.3447
-6.5 | -0.6637 | 0.00625 | -0.01 | -106.192
-6 | -0.6066 | 0.00606 | -0.0104 | -100.099
-5.5 | -0.5494 | 0.00585 | -0.0108 | -93.9145
-5 | -0.4922 | 0.00564 | -0.0113 | -87.2695
-4.5 | -0.4346 | 0.00548 | -0.0118 | -79.3066
-4 | -0.3768 | 0.00533 | -0.0123 | -70.6942
-3.5 | -0.319 | 0.00517 | -0.0129 | -61.7021
-3 | -0.2611 | 0.00506 | -0.0135 | -51.6008
-2.5 | -0.2031 | 0.00495 | -0.0141 | -41.0303
-2 | -0.1451 | 0.00482 | -0.0147 | -30.1037
-1.5 | -0.0875 | 0.00464 | -0.0153 | -18.8578
-1 | -0.0299 | 0.00444 | -0.0159 | -6.7342
-0.5 | 0.0275 | 0.00426 | -0.0165 | 6.4554
0 | 0.084 | 0.00393 | -0.0171 | 21.374
0.5 | 0.1387 | 0.00384 | -0.0176 | 36.1198
1 | 0.1934 | 0.0044 | -0.0179 | 43.9545
1.5 | 0.2504 | 0.00463 | -0.0185 | 54.0821
2 | 0.3072 | 0.00491 | -0.019 | 62.5662
2.5 | 0.364 | 0.00517 | -0.0194 | 70.4062
3 | 0.421 | 0.00537 | -0.0199 | 78.3985
3.5 | 0.4783 | 0.00553 | -0.0204 | 86.4919
4 | 0.5356 | 0.00569 | -0.0209 | 94.1301
4.5 | 0.5928 | 0.00586 | -0.0214 | 101.1604
5 | 0.6495 | 0.00606 | -0.0218 | 107.1782
5.5 | 0.7062 | 0.00625 | -0.0222 | 112.992
6 | 0.7625 | 0.00645 | -0.0226 | 118.2171
6.5 | 0.8183 | 0.00671 | -0.0228 | 121.9523
7 | 0.8741 | 0.00694 | -0.023 | 125.951
7.5 | 0.9293 | 0.00722 | -0.0232 | 128.7119
8 | 0.9837 | 0.00755 | -0.0232 | 130.2914
8.5 | 1.0381 | 0.00785 | -0.0232 | 132.242
9 | 1.0921 | 0.00816 | -0.0232 | 133.8358
9.5 | 1.1453 | 0.00851 | -0.023 | 134.5828
10 | 1.1971 | 0.00895 | -0.0226 | 133.7542
10.5 | 1.2482 | 0.00941 | -0.022 | 132.6461
11 | 1.299 | 0.00985 | -0.0214 | 131.8782
11.5 | 1.349 | 0.0103 | -0.0207 | 130.9709
12 | 1.3979 | 0.01078 | -0.0199 | 129.6753
12.5 | 1.445 | 0.01131 | -0.0187 | 127.763
13 | 1.4892 | 0.01195 | -0.0171 | 124.6192
13.5 | 1.5283 | 0.0126 | -0.0145 | 121.2937
14 | 1.5666 | 0.01347 | -0.012 | 116.3029
14.5 | 1.595 | 0.01418 | -0.0075 | 112.4824
15 | 1.6198 | 0.01504 | -0.0029 | 107.6995
15.5 | 1.6458 | 0.0161 | 0.001 | 102.2236
16 | 1.6721 | 0.01726 | 0.0044 | 96.8772
16.5 | 1.6969 | 0.01864 | 0.0077 | 91.0354
17 | 1.7204 | 0.02021 | 0.0108 | 85.1262
17.5 | 1.7403 | 0.02212 | 0.0137 | 78.6754
18 | 1.7598 | 0.02418 | 0.0163 | 72.7792
18.5 | 1.7784 | 0.02644 | 0.0186 | 67.2617
19 | 1.7839 | 0.02984 | 0.0211 | 59.7822
19.5 | 1.803 | 0.03238 | 0.0225 | 55.6825
20 | 1.8106 | 0.03611 | 0.0238 | 50.1412

## 149. Re 20M Mach 0.25 (1)
BIGFOIL.COM POLAR EXPORT
NACA65-112 a=0.6
NACA65-112 a=0.6 |  |  |  | Cl Max: | 0.965 | at alpha= | 9.5 | deg
JavaFoil+Calcfoil stall+Eppler ext transition |  |  |  | L/D Max: | 121.225 | at alpha= | 7.5 | deg
Re: | 20000000 |  |  | Cd Min: | 0.00522 | at alpha= | 0 | deg
Mach: | 0.25 |  |  | Cl=0 at alpha= | -0.69355 | deg
|  |  |  | @ Cl=0.1, Cd= | 0.0052321
|  |  |  | @ Cl=0.4, Cd= | 0.0058667
|  |  |  | @ Cl=0.6, Cd= | 0.09715
alpha (deg) | Cl | Cd | Cm | Cl/Cd
-14.5 | -0.335 | 0.10126 | 0.002 | -3.309
-14 | -0.395 | 0.09576 | 0.002 | -4.124
-13.5 | -0.45 | 0.0898 | 0.002 | -5.013
-13 | -0.5 | 0.08604 | 0.001 | -5.807
-12.5 | -0.546 | 0.07888 | 0.001 | -6.917
-12 | -0.584 | 0.07599 | 0.001 | -7.682
-11.5 | -0.621 | 0.06678 | 0 | -9.296
-11 | -0.645 | 0.06414 | 0 | -10.06
-10.5 | -0.799 | 0.01149 | -0.001 | -69.576
-10 | -0.823 | 0.01014 | -0.002 | -81.186
-9.5 | -0.83 | 0.00955 | -0.002 | -86.87
-9 | -0.823 | 0.00903 | -0.003 | -91.163
-8.5 | -0.807 | 0.00861 | -0.004 | -93.731
-8 | -0.783 | 0.00817 | -0.004 | -95.855
-7.5 | -0.752 | 0.00786 | -0.005 | -95.683
-7 | -0.712 | 0.00757 | -0.006 | -93.958
-6.5 | -0.667 | 0.00723 | -0.006 | -92.285
-6 | -0.619 | 0.00703 | -0.007 | -87.981
-5.5 | -0.567 | 0.00678 | -0.008 | -83.671
-5 | -0.514 | 0.00661 | -0.009 | -77.738
-4.5 | -0.458 | 0.0064 | -0.009 | -71.487
-4 | -0.4 | 0.00625 | -0.01 | -64.033
-3.5 | -0.342 | 0.00609 | -0.011 | -56.078
-3 | -0.282 | 0.006 | -0.011 | -47.014
-2.5 | -0.222 | 0.00589 | -0.012 | -37.583
-2 | -0.161 | 0.00578 | -0.013 | -27.763
-1.5 | -0.099 | 0.00528 | -0.014 | -18.821
-1 | -0.038 | 0.00523 | -0.014 | -7.242
-0.5 | 0.024 | 0.00527 | -0.015 | 4.485
0 | 0.085 | 0.00522 | -0.016 | 16.343
0.5 | 0.147 | 0.00527 | -0.017 | 27.874
1 | 0.209 | 0.00534 | -0.017 | 39.06
1.5 | 0.27 | 0.00537 | -0.018 | 50.196
2 | 0.331 | 0.00557 | -0.019 | 59.41
2.5 | 0.392 | 0.00578 | -0.02 | 67.767
3 | 0.452 | 0.00643 | -0.02 | 70.257
3.5 | 0.511 | 0.00612 | -0.021 | 83.493
4 | 0.569 | 0.00628 | -0.022 | 90.52
4.5 | 0.626 | 0.00644 | -0.022 | 97.204
5 | 0.681 | 0.00666 | -0.023 | 102.25
5.5 | 0.735 | 0.00688 | -0.024 | 106.756
6 | 0.785 | 0.00712 | -0.025 | 110.366
6.5 | 0.831 | 0.00739 | -0.025 | 112.435
7 | 0.872 | 0.00766 | -0.026 | 113.801
7.5 | 0.906 | 0.00747 | -0.027 | 121.225
8 | 0.933 | 0.00782 | -0.027 | 119.377
8.5 | 0.953 | 0.00817 | -0.028 | 116.698
9 | 0.964 | 0.00975 | -0.029 | 98.832
9.5 | 0.965 | 0.01035 | -0.029 | 93.175
10 | 0.956 | 0.01096 | -0.03 | 87.173
10.5 | 0.936 | 0.01173 | -0.031 | 79.758
11 | 0.906 | 0.0126 | -0.031 | 71.84
11.5 | 0.858 | 0.0148 | -0.031 | 57.958
12 | 0.685 | 0.07054 | -0.02 | 9.708
12.5 | 0.637 | 0.07835 | -0.018 | 8.13
13 | 0.588 | 0.08354 | -0.019 | 7.033
13.5 | 0.533 | 0.08788 | -0.019 | 6.064
14 | 0.472 | 0.09552 | -0.018 | 4.946
14.5 | 0.41 | 0.09715 | -0.02 | 4.223

## 150. Re 20M Mach 0.25 (2)
BIGFOIL.COM POLAR EXPORT
NACA65-112 a=0.6
NACA65-112 a=0.6 |  |  |  | Cl Max: | 1.6408 | at alpha= | 16 | deg
XFOIL ncrit=9 |  |  |  | L/D Max: | 131.736 | at alpha= | 8.5 | deg
Re: | 20000000 |  |  | Cd Min: | 0.21248 | at alpha= | -20 | deg
Mach: | 0.25 |  |  | Cl=0 at alpha= | -0.74368 | deg
|  |  |  | @ Cl=0.1, Cd= | 0.00384
|  |  |  | @ Cl=0.4, Cd= | 0.0053039
|  |  |  | @ Cl=0.6, Cd= | 0.0059048
alpha (deg) | Cl | Cd | Cm | Cl/Cd
-20 | -0.8446 | 0.21248 | 0.0509 | -3.975
-19.5 | -1.2756 | 0.10783 | -0.0212 | -11.8297
-19 | -1.3397 | 0.08699 | -0.0366 | -15.4006
-18.5 | -1.3831 | 0.07094 | -0.0483 | -19.4968
-18 | -1.4168 | 0.05843 | -0.0563 | -24.2478
-17.5 | -1.4587 | 0.04705 | -0.062 | -31.0032
-17 | -1.4927 | 0.03825 | -0.0639 | -39.0248
-16.5 | -1.5169 | 0.03152 | -0.063 | -48.125
-16 | -1.5342 | 0.02621 | -0.0597 | -58.5349
-15.5 | -1.5416 | 0.02225 | -0.0546 | -69.2854
-15 | -1.5365 | 0.01984 | -0.0482 | -77.4446
-14.5 | -1.5296 | 0.01785 | -0.0405 | -85.6919
-14 | -1.5087 | 0.01629 | -0.0336 | -92.6151
-13.5 | -1.4688 | 0.01488 | -0.0294 | -98.7097
-13 | -1.4242 | 0.01359 | -0.0259 | -104.7976
-12.5 | -1.3762 | 0.01243 | -0.0229 | -110.716
-12 | -1.3239 | 0.01153 | -0.0206 | -114.8222
-11.5 | -1.2693 | 0.01081 | -0.0187 | -117.4191
-11 | -1.2133 | 0.01017 | -0.0172 | -119.3019
-10 | -1.0989 | 0.00909 | -0.0148 | -120.8911
-9.5 | -1.0419 | 0.00852 | -0.0138 | -122.2887
-9 | -0.9841 | 0.00803 | -0.013 | -122.5529
-8.5 | -0.9253 | 0.00766 | -0.0125 | -120.7963
-8 | -0.8661 | 0.00733 | -0.0121 | -118.1583
-7.5 | -0.8068 | 0.00702 | -0.0119 | -114.9288
-7 | -0.7478 | 0.00669 | -0.0117 | -111.7788
-6.5 | -0.6885 | 0.00639 | -0.0117 | -107.7465
-6 | -0.6288 | 0.00617 | -0.0118 | -101.9125
-5 | -0.5092 | 0.00574 | -0.0123 | -88.7108
-4.5 | -0.4493 | 0.00554 | -0.0127 | -81.1011
-4 | -0.3893 | 0.00539 | -0.0131 | -72.2263
-3.5 | -0.3293 | 0.00521 | -0.0136 | -63.2054
-3 | -0.2692 | 0.00509 | -0.0141 | -52.888
-2.5 | -0.2092 | 0.00496 | -0.0147 | -42.1774
-2 | -0.1493 | 0.00485 | -0.0153 | -30.7835
-1.5 | -0.0898 | 0.00465 | -0.0158 | -19.3118
-1 | -0.0304 | 0.00445 | -0.0165 | -6.8315
-0.5 | 0.0289 | 0.00424 | -0.0171 | 6.816
0 | 0.087 | 0.00387 | -0.0177 | 22.4806
0.5 | 0.1434 | 0.00374 | -0.0181 | 38.3422
1 | 0.1996 | 0.00438 | -0.0185 | 45.5708
1.5 | 0.2583 | 0.00464 | -0.019 | 55.6681
2 | 0.3167 | 0.00494 | -0.0195 | 64.1093
2.5 | 0.3752 | 0.00522 | -0.0199 | 71.8774
3 | 0.4343 | 0.00542 | -0.0203 | 80.1292
3.5 | 0.4936 | 0.00558 | -0.0208 | 88.4588
4 | 0.5529 | 0.00577 | -0.0211 | 95.8232
4.5 | 0.6123 | 0.00594 | -0.0215 | 103.0808
5 | 0.6712 | 0.00616 | -0.0218 | 108.961
5.5 | 0.7302 | 0.00636 | -0.022 | 114.8113
6 | 0.7887 | 0.00662 | -0.022 | 119.139
6.5 | 0.8472 | 0.00687 | -0.022 | 123.3188
7 | 0.9055 | 0.00715 | -0.0219 | 126.6434
7.5 | 0.9627 | 0.00751 | -0.0215 | 128.1891
8 | 1.0203 | 0.00784 | -0.0211 | 130.1403
8.5 | 1.0776 | 0.00818 | -0.0206 | 131.7359
9.5 | 1.1886 | 0.00912 | -0.0187 | 130.3289
10 | 1.2433 | 0.00962 | -0.0174 | 129.2412
10.5 | 1.2976 | 0.01012 | -0.016 | 128.2213
11 | 1.3503 | 0.0107 | -0.0142 | 126.1963
11.5 | 1.4007 | 0.01138 | -0.012 | 123.0844
12 | 1.4477 | 0.0122 | -0.0092 | 118.6639
12.5 | 1.4901 | 0.01315 | -0.0056 | 113.3156
13 | 1.516 | 0.01406 | 0.001 | 107.8236
13.5 | 1.5436 | 0.01511 | 0.0068 | 102.1575
14 | 1.5685 | 0.01661 | 0.0122 | 94.4311
14.5 | 1.5958 | 0.01817 | 0.017 | 87.8261
15 | 1.6192 | 0.02013 | 0.0215 | 80.4372
15.5 | 1.6311 | 0.02302 | 0.0264 | 70.8558
16 | 1.6408 | 0.02628 | 0.0305 | 62.4353
16.5 | 1.6391 | 0.03068 | 0.0342 | 53.4257
17 | 1.6279 | 0.03627 | 0.0367 | 44.8828
17.5 | 1.601 | 0.04397 | 0.0374 | 36.4112
18 | 1.5751 | 0.05266 | 0.0361 | 29.9107
18.5 | 1.5571 | 0.06161 | 0.0331 | 25.2735
19 | 1.5167 | 0.07459 | 0.0265 | 20.3338
19.5 | 1.4761 | 0.08929 | 0.0173 | 16.5315
20 | 1.4318 | 0.10609 | 0.0058 | 13.4961

## 151. Re 20M Mach 0.50 (1)
BIGFOIL.COM POLAR EXPORT
NACA65-112 a=0.6
NACA65-112 a=0.6 |  |  |  | Cl Max: | 1.111 | at alpha= | 20 | deg
JavaFoil+Calcfoil stall+Eppler ext transition |  |  |  | L/D Max: | 109.123 | at alpha= | 5.5 | deg
Re: | 20000000 |  |  | Cd Min: | 0.0053 | at alpha= | -1 | deg
Mach: | 0.5 |  |  | Cl=0 at alpha= | -0.69118 | deg
|  |  |  | @ Cl=0.1, Cd= | 0.0053558
|  |  |  | @ Cl=0.4, Cd= | 0.0057709
|  |  |  | @ Cl=0.6, Cd= | 0.0066567
alpha (deg) | Cl | Cd | Cm | Cl/Cd
-20 | -1.049 | 0.17818 | 0.007 | -5.885
-19.5 | -1.021 | 0.17825 | 0.007 | -5.73
-19 | -0.994 | 0.16885 | 0.006 | -5.887
-18.5 | -0.97 | 0.1552 | 0.006 | -6.248
-18 | -0.942 | 0.1501 | 0.006 | -6.274
-17.5 | -0.914 | 0.14404 | 0.005 | -6.346
-17 | -0.887 | 0.13996 | 0.005 | -6.337
-16.5 | -0.861 | 0.13019 | 0.004 | -6.611
-16 | -0.834 | 0.12273 | 0.004 | -6.798
-15.5 | -0.806 | 0.11951 | 0.004 | -6.746
-15 | -0.782 | 0.10267 | 0.003 | -7.614
-14.5 | -0.757 | 0.09445 | 0.003 | -8.019
-14 | -0.744 | 0.07682 | 0.003 | -9.689
-13.5 | -0.702 | 0.0876 | 0.002 | -8.013
-13 | -0.678 | 0.07966 | 0.002 | -8.51
-12.5 | -0.741 | 0.02433 | 0.002 | -30.47
-12 | -0.737 | 0.01587 | 0.001 | -46.429
-11.5 | -0.713 | 0.0135 | 0.001 | -52.833
-11 | -0.562 | 0.07136 | 0 | -7.88
-10.5 | -0.537 | 0.0658 | -0.001 | -8.157
-10 | -0.611 | 0.01327 | -0.002 | -46.068
-9.5 | -0.589 | 0.01121 | -0.002 | -52.484
-9 | -0.559 | 0.01029 | -0.003 | -54.265
-8.5 | -0.527 | 0.00912 | -0.004 | -57.839
-8 | -0.399 | 0.05074 | -0.002 | -7.858
-7.5 | -0.455 | 0.00982 | -0.006 | -46.297
-7 | -0.427 | 0.00903 | -0.006 | -47.348
-6.5 | -0.628 | 0.00853 | -0.007 | -73.615
-6 | -0.632 | 0.00802 | -0.008 | -78.823
-5.5 | -0.602 | 0.00754 | -0.009 | -79.826
-5 | -0.557 | 0.0072 | -0.01 | -77.338
-4.5 | -0.502 | 0.00692 | -0.01 | -72.597
-4 | -0.443 | 0.00663 | -0.011 | -66.732
-3.5 | -0.379 | 0.00648 | -0.012 | -58.528
-3 | -0.314 | 0.00629 | -0.013 | -49.945
-2.5 | -0.247 | 0.00616 | -0.014 | -40.119
-2 | -0.179 | 0.00599 | -0.014 | -29.941
-1.5 | -0.111 | 0.00543 | -0.015 | -20.442
-1 | -0.042 | 0.0053 | -0.016 | -7.996
-0.5 | 0.026 | 0.00533 | -0.017 | 4.956
0 | 0.095 | 0.00535 | -0.018 | 17.832
0.5 | 0.164 | 0.00543 | -0.019 | 30.236
1 | 0.233 | 0.00544 | -0.019 | 42.874
1.5 | 0.301 | 0.00556 | -0.02 | 54.222
2 | 0.369 | 0.00547 | -0.021 | 67.421
2.5 | 0.437 | 0.00613 | -0.022 | 71.268
3 | 0.503 | 0.00633 | -0.023 | 79.498
3.5 | 0.568 | 0.00655 | -0.023 | 86.705
4 | 0.631 | 0.00676 | -0.024 | 93.264
4.5 | 0.69 | 0.00704 | -0.025 | 98.015
5 | 0.745 | 0.00694 | -0.026 | 107.292
5.5 | 0.792 | 0.00726 | -0.027 | 109.123
6 | 0.828 | 0.00769 | -0.027 | 107.671
6.5 | 0.831 | 0.00924 | -0.028 | 90
7 | 0.736 | 0.01021 | -0.029 | 72.034
7.5 | 0.547 | 0.01045 | -0.03 | 52.394
8 | 0.578 | 0.01126 | -0.03 | 51.325
8.5 | 0.498 | 0.05446 | -0.015 | 9.146
9 | 0.643 | 0.01159 | -0.032 | 55.478
9.5 | 0.673 | 0.01264 | -0.032 | 53.273
10 | 0.702 | 0.01393 | -0.033 | 50.408
10.5 | 0.72 | 0.01731 | -0.033 | 41.585
11 | 0.633 | 0.073 | -0.019 | 8.67
11.5 | 0.795 | 0.01529 | -0.035 | 52.034
12 | 0.822 | 0.01702 | -0.036 | 48.326
12.5 | 0.845 | 0.01999 | -0.036 | 42.263
13 | 0.823 | 0.03842 | -0.033 | 21.432
13.5 | 0.774 | 0.08611 | -0.024 | 8.985
14 | 0.824 | 0.0722 | -0.029 | 11.409
14.5 | 0.826 | 0.09491 | -0.025 | 8.707
15 | 0.846 | 0.11124 | -0.023 | 7.61
15.5 | 0.874 | 0.11939 | -0.024 | 7.318
16 | 0.898 | 0.12763 | -0.024 | 7.039
16.5 | 0.924 | 0.13742 | -0.025 | 6.724
17 | 0.951 | 0.1408 | -0.026 | 6.757
17.5 | 0.979 | 0.14515 | -0.027 | 6.745
18 | 1.006 | 0.15314 | -0.027 | 6.568
18.5 | 1.03 | 0.1639 | -0.027 | 6.283
19 | 1.057 | 0.16682 | -0.028 | 6.337
19.5 | 1.083 | 0.17641 | -0.029 | 6.142
20 | 1.111 | 0.1784 | -0.03 | 6.23

## 152. Re 20M Mach 0.50 (2)
BIGFOIL.COM POLAR EXPORT
NACA65-112 a=0.6
NACA65-112 a=0.6 |  |  |  | Cl Max: | 1.0673 | at alpha= | 7.5 | deg
XFOIL ncrit=9 |  |  |  | L/D Max: | 124.547 | at alpha= | 6.5 | deg
Re: | 20000000 |  |  | Cd Min: | 0.10471 | at alpha= | 12.5 | deg
Mach: | 0.5 |  |  | Cl=0 at alpha= | -0.76084 | deg
|  |  |  | @ Cl=0.1, Cd= | 0.0036508
|  |  |  | @ Cl=0.4, Cd= | 0.0053326
|  |  |  | @ Cl=0.6, Cd= | 0.006019
alpha (deg) | Cl | Cd | Cm | Cl/Cd
-9 | -0.7754 | 0.03706 | -0.0613 | -20.9228
-8.5 | -0.8138 | 0.03146 | -0.0547 | -25.8678
-8 | -0.8411 | 0.02574 | -0.0455 | -32.6768
-7.5 | -0.8483 | 0.01854 | -0.0379 | -45.7551
-7 | -0.8441 | 0.01075 | -0.03 | -78.5209
-6.5 | -0.7999 | 0.00772 | -0.0239 | -103.614
-6 | -0.7307 | 0.00692 | -0.021 | -105.5925
-5.5 | -0.6588 | 0.00649 | -0.0193 | -101.51
-5 | -0.587 | 0.00617 | -0.0182 | -95.1378
-4.5 | -0.516 | 0.00589 | -0.0175 | -87.6061
-4 | -0.4455 | 0.00564 | -0.0171 | -78.9894
-3.5 | -0.3753 | 0.00545 | -0.017 | -68.8624
-3 | -0.3058 | 0.00525 | -0.0172 | -58.2476
-2.5 | -0.2365 | 0.0051 | -0.0175 | -46.3725
-2 | -0.1675 | 0.00495 | -0.018 | -33.8384
-1.5 | -0.0993 | 0.00476 | -0.0185 | -20.8613
-1 | -0.032 | 0.0045 | -0.019 | -7.1111
-0.5 | 0.0349 | 0.0042 | -0.0196 | 8.3095
0 | 0.1001 | 0.00365 | -0.0202 | 27.4247
0.5 | 0.1658 | 0.00342 | -0.0208 | 48.4795
1 | 0.2275 | 0.00429 | -0.0209 | 53.0303
1.5 | 0.293 | 0.00471 | -0.0212 | 62.2081
2 | 0.3586 | 0.00512 | -0.0214 | 70.0391
2.5 | 0.4248 | 0.00546 | -0.0215 | 77.8022
3 | 0.4927 | 0.00567 | -0.0217 | 86.8959
3.5 | 0.561 | 0.0059 | -0.0217 | 95.0847
4 | 0.6298 | 0.00611 | -0.0215 | 103.0769
4.5 | 0.6986 | 0.00638 | -0.021 | 109.4984
5 | 0.7678 | 0.00666 | -0.0202 | 115.2853
5.5 | 0.8367 | 0.007 | -0.0189 | 119.5286
6 | 0.9063 | 0.00736 | -0.0173 | 123.1386
6.5 | 0.9752 | 0.00783 | -0.0148 | 124.5466
7 | 1.038 | 0.0087 | -0.0108 | 119.3103
7.5 | 1.0673 | 0.01135 | -0.002 | 94.0352
8 | 1.0663 | 0.01747 | 0.0083 | 61.0361
8.5 | 1.0443 | 0.023 | 0.0201 | 45.4043
9 | 1.0136 | 0.02854 | 0.0296 | 35.5151
9.5 | 0.977 | 0.03516 | 0.0356 | 27.7873
10 | 0.9408 | 0.04283 | 0.0376 | 21.9659
10.5 | 0.8992 | 0.05261 | 0.0355 | 17.0918
11 | 0.8734 | 0.06263 | 0.0306 | 13.9454
12 | 0.8333 | 0.09091 | 0.0102 | 9.1662
12.5 | 0.8224 | 0.10471 | 0.0012 | 7.8541