## index
index | Re | Mach | Datasource
1 | 50000 | 0 | JavaFoil+Calcfoil stall+Eppler ext transition
2 | 50000 | 0 | XFOIL ncrit=9
3 | 50000 | 0.1 | JavaFoil+Calcfoil stall+Eppler ext transition
4 | 50000 | 0.1 | XFOIL ncrit=9
5 | 50000 | 0.25 | JavaFoil+Calcfoil stall+Eppler ext transition
6 | 50000 | 0.25 | XFOIL ncrit=9
7 | 50000 | 0.5 | JavaFoil+Calcfoil stall+Eppler ext transition
8 | 50000 | 0.5 | XFOIL ncrit=9
9 | 100000 | 0 | JavaFoil+Calcfoil stall+Eppler ext transition
10 | 100000 | 0 | XFOIL ncrit=9
11 | 100000 | 0.1 | JavaFoil+Calcfoil stall+Eppler ext transition
12 | 100000 | 0.1 | XFOIL ncrit=9
13 | 100000 | 0.25 | JavaFoil+Calcfoil stall+Eppler ext transition
14 | 100000 | 0.25 | XFOIL ncrit=9
15 | 100000 | 0.5 | JavaFoil+Calcfoil stall+Eppler ext transition
16 | 100000 | 0.5 | XFOIL ncrit=9
17 | 250000 | 0 | JavaFoil+Calcfoil stall+Eppler ext transition
18 | 250000 | 0 | XFOIL ncrit=9
19 | 250000 | 0.1 | JavaFoil+Calcfoil stall+Eppler ext transition
20 | 250000 | 0.1 | XFOIL ncrit=9
21 | 250000 | 0.25 | JavaFoil+Calcfoil stall+Eppler ext transition
22 | 250000 | 0.25 | XFOIL ncrit=9
23 | 250000 | 0.5 | JavaFoil+Calcfoil stall+Eppler ext transition
24 | 250000 | 0.5 | XFOIL ncrit=9
25 | 500000 | 0 | JavaFoil+Calcfoil stall+Eppler ext transition
26 | 500000 | 0 | XFOIL ncrit=9
27 | 500000 | 0.1 | JavaFoil+Calcfoil stall+Eppler ext transition
28 | 500000 | 0.1 | XFOIL ncrit=9
29 | 500000 | 0.25 | JavaFoil+Calcfoil stall+Eppler ext transition
30 | 500000 | 0.25 | XFOIL ncrit=9
31 | 500000 | 0.5 | JavaFoil+Calcfoil stall+Eppler ext transition
32 | 500000 | 0.5 | XFOIL ncrit=9
33 | 750000 | 0 | JavaFoil+Calcfoil stall+Eppler ext transition
34 | 750000 | 0 | XFOIL ncrit=9
35 | 750000 | 0.1 | JavaFoil+Calcfoil stall+Eppler ext transition
36 | 750000 | 0.1 | XFOIL ncrit=9
37 | 750000 | 0.25 | JavaFoil+Calcfoil stall+Eppler ext transition
38 | 750000 | 0.25 | XFOIL ncrit=9
39 | 750000 | 0.5 | JavaFoil+Calcfoil stall+Eppler ext transition
40 | 750000 | 0.5 | XFOIL ncrit=9
41 | 1000000 | 0 | JavaFoil+Calcfoil stall+Eppler ext transition
42 | 1000000 | 0 | XFOIL ncrit=9
43 | 1000000 | 0.1 | JavaFoil+Calcfoil stall+Eppler ext transition
44 | 1000000 | 0.1 | XFOIL ncrit=9
45 | 1000000 | 0.25 | JavaFoil+Calcfoil stall+Eppler ext transition
46 | 1000000 | 0.25 | XFOIL ncrit=9
47 | 1000000 | 0.5 | JavaFoil+Calcfoil stall+Eppler ext transition
48 | 1000000 | 0.5 | XFOIL ncrit=9
49 | 2000000 | 0 | JavaFoil+Calcfoil stall+Eppler ext transition
50 | 2000000 | 0 | XFOIL ncrit=9
51 | 2000000 | 0.1 | JavaFoil+Calcfoil stall+Eppler ext transition
52 | 2000000 | 0.1 | XFOIL ncrit=9
53 | 2000000 | 0.25 | JavaFoil+Calcfoil stall+Eppler ext transition
54 | 2000000 | 0.25 | XFOIL ncrit=9
55 | 2000000 | 0.5 | JavaFoil+Calcfoil stall+Eppler ext transition
56 | 2000000 | 0.5 | XFOIL ncrit=9
57 | 3000000 | 0 | JavaFoil+Calcfoil stall+Eppler ext transition
58 | 3000000 | 0 | XFOIL ncrit=9
59 | 3000000 | 0.1 | JavaFoil+Calcfoil stall+Eppler ext transition
60 | 3000000 | 0.1 | XFOIL ncrit=9
61 | 3000000 | 0.25 | JavaFoil+Calcfoil stall+Eppler ext transition
62 | 3000000 | 0.25 | XFOIL ncrit=9
63 | 3000000 | 0.5 | JavaFoil+Calcfoil stall+Eppler ext transition
64 | 3000000 | 0.5 | XFOIL ncrit=9
65 | 4000000 | 0 | JavaFoil+Calcfoil stall+Eppler ext transition
66 | 4000000 | 0 | XFOIL ncrit=9
67 | 4000000 | 0.1 | JavaFoil+Calcfoil stall+Eppler ext transition
68 | 4000000 | 0.1 | XFOIL ncrit=9
69 | 4000000 | 0.25 | JavaFoil+Calcfoil stall+Eppler ext transition
70 | 4000000 | 0.25 | XFOIL ncrit=9
71 | 4000000 | 0.5 | JavaFoil+Calcfoil stall+Eppler ext transition
72 | 4000000 | 0.5 | XFOIL ncrit=9
73 | 5000000 | 0 | JavaFoil+Calcfoil stall+Eppler ext transition
74 | 5000000 | 0 | XFOIL ncrit=9
75 | 5000000 | 0.1 | JavaFoil+Calcfoil stall+Eppler ext transition
76 | 5000000 | 0.1 | XFOIL ncrit=9
77 | 5000000 | 0.25 | JavaFoil+Calcfoil stall+Eppler ext transition
78 | 5000000 | 0.25 | XFOIL ncrit=9
79 | 5000000 | 0.5 | JavaFoil+Calcfoil stall+Eppler ext transition
80 | 5000000 | 0.5 | XFOIL ncrit=9
81 | 6000000 | 0 | JavaFoil+Calcfoil stall+Eppler ext transition
82 | 6000000 | 0 | XFOIL ncrit=9
83 | 6000000 | 0.1 | JavaFoil+Calcfoil stall+Eppler ext transition
84 | 6000000 | 0.1 | XFOIL ncrit=9
85 | 6000000 | 0.25 | JavaFoil+Calcfoil stall+Eppler ext transition
86 | 6000000 | 0.25 | XFOIL ncrit=9
87 | 6000000 | 0.5 | JavaFoil+Calcfoil stall+Eppler ext transition
88 | 6000000 | 0.5 | XFOIL ncrit=9
89 | 7000000 | 0 | JavaFoil+Calcfoil stall+Eppler ext transition
90 | 7000000 | 0 | XFOIL ncrit=9
91 | 7000000 | 0.1 | JavaFoil+Calcfoil stall+Eppler ext transition
92 | 7000000 | 0.1 | XFOIL ncrit=9
93 | 7000000 | 0.25 | JavaFoil+Calcfoil stall+Eppler ext transition
94 | 7000000 | 0.25 | XFOIL ncrit=9
95 | 7000000 | 0.5 | JavaFoil+Calcfoil stall+Eppler ext transition
96 | 7000000 | 0.5 | XFOIL ncrit=9
97 | 8000000 | 0 | JavaFoil+Calcfoil stall+Eppler ext transition
98 | 8000000 | 0 | XFOIL ncrit=9
99 | 8000000 | 0.1 | JavaFoil+Calcfoil stall+Eppler ext transition
100 | 8000000 | 0.1 | XFOIL ncrit=9
101 | 8000000 | 0.25 | JavaFoil+Calcfoil stall+Eppler ext transition
102 | 8000000 | 0.25 | XFOIL ncrit=9
103 | 8000000 | 0.5 | JavaFoil+Calcfoil stall+Eppler ext transition
104 | 8000000 | 0.5 | XFOIL ncrit=9
105 | 10000000 | 0 | JavaFoil+Calcfoil stall+Eppler ext transition
106 | 10000000 | 0 | XFOIL ncrit=9
107 | 10000000 | 0.1 | JavaFoil+Calcfoil stall+Eppler ext transition
108 | 10000000 | 0.1 | XFOIL ncrit=9
109 | 10000000 | 0.25 | JavaFoil+Calcfoil stall+Eppler ext transition
110 | 10000000 | 0.25 | XFOIL ncrit=9
111 | 10000000 | 0.5 | JavaFoil+Calcfoil stall+Eppler ext transition
112 | 10000000 | 0.5 | XFOIL ncrit=9
113 | 12000000 | 0 | JavaFoil+Calcfoil stall+Eppler ext transition
114 | 12000000 | 0 | XFOIL ncrit=9
115 | 12000000 | 0.1 | JavaFoil+Calcfoil stall+Eppler ext transition
116 | 12000000 | 0.1 | XFOIL ncrit=9
117 | 12000000 | 0.25 | JavaFoil+Calcfoil stall+Eppler ext transition
118 | 12000000 | 0.25 | XFOIL ncrit=9
119 | 12000000 | 0.5 | JavaFoil+Calcfoil stall+Eppler ext transition
120 | 12000000 | 0.5 | XFOIL ncrit=9
121 | 14000000 | 0 | JavaFoil+Calcfoil stall+Eppler ext transition
122 | 14000000 | 0 | XFOIL ncrit=9
123 | 14000000 | 0.1 | JavaFoil+Calcfoil stall+Eppler ext transition
124 | 14000000 | 0.1 | XFOIL ncrit=9
125 | 14000000 | 0.25 | JavaFoil+Calcfoil stall+Eppler ext transition
126 | 14000000 | 0.25 | XFOIL ncrit=9
127 | 14000000 | 0.5 | JavaFoil+Calcfoil stall+Eppler ext transition
128 | 14000000 | 0.5 | XFOIL ncrit=9
129 | 16000000 | 0 | JavaFoil+Calcfoil stall+Eppler ext transition
130 | 16000000 | 0 | XFOIL ncrit=9
131 | 16000000 | 0.1 | JavaFoil+Calcfoil stall+Eppler ext transition
132 | 16000000 | 0.1 | XFOIL ncrit=9
133 | 16000000 | 0.25 | JavaFoil+Calcfoil stall+Eppler ext transition
134 | 16000000 | 0.25 | XFOIL ncrit=9
135 | 16000000 | 0.5 | JavaFoil+Calcfoil stall+Eppler ext transition
136 | 16000000 | 0.5 | XFOIL ncrit=9
137 | 18000000 | 0 | JavaFoil+Calcfoil stall+Eppler ext transition
138 | 18000000 | 0 | XFOIL ncrit=9
139 | 18000000 | 0.1 | JavaFoil+Calcfoil stall+Eppler ext transition
140 | 18000000 | 0.1 | XFOIL ncrit=9
141 | 18000000 | 0.25 | JavaFoil+Calcfoil stall+Eppler ext transition
142 | 18000000 | 0.25 | XFOIL ncrit=9
143 | 18000000 | 0.5 | JavaFoil+Calcfoil stall+Eppler ext transition
144 | 18000000 | 0.5 | XFOIL ncrit=9
145 | 20000000 | 0 | JavaFoil+Calcfoil stall+Eppler ext transition
146 | 20000000 | 0 | XFOIL ncrit=9
147 | 20000000 | 0.1 | JavaFoil+Calcfoil stall+Eppler ext transition
148 | 20000000 | 0.1 | XFOIL ncrit=9
149 | 20000000 | 0.25 | JavaFoil+Calcfoil stall+Eppler ext transition
150 | 20000000 | 0.25 | XFOIL ncrit=9
151 | 20000000 | 0.5 | JavaFoil+Calcfoil stall+Eppler ext transition
152 | 20000000 | 0.5 | XFOIL ncrit=9

## 1. Re 50k Mach 0.00 (1)
BIGFOIL.COM POLAR EXPORT
NACA2212
NACA2212 |  |  |  | Cl Max: | 1.202 | at alpha= | 14.5 | deg
JavaFoil+Calcfoil stall+Eppler ext transition |  |  |  | L/D Max: | 36.879 | at alpha= | 5.5 | deg
Re: | 50000 |  |  | Cd Min: | 0.01641 | at alpha= | 0 | deg
Mach: | 0 |  |  | Cl=0 at alpha= | -1.8917 | deg
|  |  |  | @ Cl=0.1, Cd= | 0.016463
|  |  |  | @ Cl=0.4, Cd= | 0.017772
|  |  |  | @ Cl=0.6, Cd= | 0.019679
alpha (deg) | Cl | Cd | Cm | Cl/Cd
-19.5 | -0.688 | 0.31853 | -0.008 | -2.161
-19 | -0.705 | 0.29918 | -0.008 | -2.357
-18.5 | -0.721 | 0.28488 | -0.008 | -2.532
-18 | -0.737 | 0.26441 | -0.008 | -2.785
-17.5 | -0.751 | 0.25042 | -0.008 | -2.998
-17 | -0.763 | 0.23442 | -0.008 | -3.257
-16.5 | -0.774 | 0.21982 | -0.008 | -3.52
-16 | -0.781 | 0.2052 | -0.009 | -3.808
-15.5 | -0.787 | 0.194 | -0.009 | -4.057
-15 | -0.791 | 0.18018 | -0.009 | -4.388
-14.5 | -0.792 | 0.1675 | -0.009 | -4.727
-14 | -0.79 | 0.15727 | -0.009 | -5.026
-13.5 | -0.786 | 0.14573 | -0.009 | -5.396
-13 | -0.779 | 0.1355 | -0.01 | -5.752
-12.5 | -0.769 | 0.12597 | -0.01 | -6.108
-12 | -0.757 | 0.11754 | -0.01 | -6.436
-11.5 | -0.741 | 0.10899 | -0.01 | -6.795
-11 | -0.721 | 0.10165 | -0.01 | -7.097
-10.5 | -0.699 | 0.09515 | -0.011 | -7.349
-10 | -0.674 | 0.08789 | -0.011 | -7.67
-9.5 | -0.646 | 0.08188 | -0.011 | -7.893
-9 | -0.615 | 0.0767 | -0.011 | -8.015
-8.5 | -0.581 | 0.07127 | -0.012 | -8.151
-8 | -0.545 | 0.06661 | -0.012 | -8.183
-7.5 | -0.507 | 0.06213 | -0.012 | -8.164
-7 | -0.468 | 0.05817 | -0.013 | -8.038
-6.5 | -0.426 | 0.05451 | -0.013 | -7.821
-6 | -0.384 | 0.05123 | -0.013 | -7.489
-5.5 | -0.34 | 0.04823 | -0.014 | -7.042
-5 | -0.295 | 0.04556 | -0.015 | -6.469
-4.5 | -0.249 | 0.04309 | -0.015 | -5.781
-4 | -0.203 | 0.04068 | -0.016 | -4.986
-3.5 | -0.157 | 0.03745 | -0.019 | -4.185
-3 | -0.132 | 0.01836 | -0.03 | -7.204
-2.5 | -0.073 | 0.01877 | -0.031 | -3.876
-2 | -0.013 | 0.01859 | -0.031 | -0.695
-1.5 | 0.047 | 0.01649 | -0.031 | 2.853
-1 | 0.107 | 0.01646 | -0.032 | 6.508
-0.5 | 0.167 | 0.01654 | -0.032 | 10.1
0 | 0.227 | 0.01641 | -0.032 | 13.808
0.5 | 0.286 | 0.01668 | -0.033 | 17.164
1 | 0.346 | 0.01734 | -0.033 | 19.947
1.5 | 0.406 | 0.01782 | -0.033 | 22.762
2 | 0.465 | 0.01873 | -0.034 | 24.835
2.5 | 0.524 | 0.0191 | -0.034 | 27.436
3 | 0.582 | 0.01953 | -0.034 | 29.83
3.5 | 0.64 | 0.02001 | -0.034 | 31.994
4 | 0.697 | 0.02058 | -0.035 | 33.881
4.5 | 0.753 | 0.02126 | -0.035 | 35.414
5 | 0.806 | 0.02208 | -0.035 | 36.492
5.5 | 0.855 | 0.02318 | -0.035 | 36.879
6 | 0.898 | 0.02475 | -0.035 | 36.291
6.5 | 0.935 | 0.0268 | -0.034 | 34.873
7 | 0.967 | 0.03007 | -0.034 | 32.156
7.5 | 1.003 | 0.03334 | -0.034 | 30.098
8 | 1.052 | 0.03484 | -0.034 | 30.193
8.5 | 1.121 | 0.03405 | -0.035 | 32.918
9 | 1.147 | 0.03788 | -0.035 | 30.291
9.5 | 1.16 | 0.04425 | -0.034 | 26.228
10 | 1.155 | 0.05542 | -0.032 | 20.848
10.5 | 1.141 | 0.07152 | -0.028 | 15.948
11 | 1.122 | 0.08806 | -0.019 | 12.74
11.5 | 1.142 | 0.09433 | -0.018 | 12.11
12 | 1.16 | 0.10125 | -0.018 | 11.46
12.5 | 1.176 | 0.10828 | -0.017 | 10.857
13 | 1.187 | 0.11568 | -0.017 | 10.265
13.5 | 1.196 | 0.12434 | -0.017 | 9.617
14 | 1.201 | 0.13222 | -0.016 | 9.081
14.5 | 1.202 | 0.14201 | -0.016 | 8.467
15 | 1.201 | 0.15112 | -0.016 | 7.945
15.5 | 1.196 | 0.16161 | -0.016 | 7.399
16 | 1.186 | 0.17273 | -0.016 | 6.864
16.5 | 1.172 | 0.18512 | -0.016 | 6.331
17 | 1.155 | 0.19631 | -0.015 | 5.886
17.5 | 1.137 | 0.21081 | -0.015 | 5.391
18 | 1.115 | 0.22353 | -0.015 | 4.99
18.5 | 1.092 | 0.23864 | -0.015 | 4.577
19 | 1.068 | 0.25279 | -0.015 | 4.223
19.5 | 1.042 | 0.27098 | -0.015 | 3.844

## 2. Re 50k Mach 0.00 (2)
BIGFOIL.COM POLAR EXPORT
NACA2212
NACA2212 |  |  |  | Cl Max: | 1.0069 | at alpha= | 9 | deg
XFOIL ncrit=9 |  |  |  | L/D Max: | 26.5032 | at alpha= | 4 | deg
Re: | 50000 |  |  | Cd Min: | 0.24008 | at alpha= | -20 | deg
Mach: | 0 |  |  | Cl=0 at alpha= | -0.029357 | deg
|  |  |  | @ Cl=0.1, Cd= | 0.025981
|  |  |  | @ Cl=0.4, Cd= | 0.025424
|  |  |  | @ Cl=0.6, Cd= | 0.024224
alpha (deg) | Cl | Cd | Cm | Cl/Cd
-20 | -0.6556 | 0.24008 | 0.0266 | -2.7308
-19.5 | -0.6312 | 0.23008 | 0.0253 | -2.7434
-19 | -0.6168 | 0.2251 | 0.0218 | -2.7401
-18.5 | -0.6202 | 0.22782 | 0.0159 | -2.7223
-18 | -0.5868 | 0.21282 | 0.0156 | -2.7573
-17.5 | -0.5723 | 0.20753 | 0.0127 | -2.7577
-17 | -0.5865 | 0.2118 | 0.0067 | -2.7691
-16.5 | -0.5423 | 0.19475 | 0.0074 | -2.7846
-16 | -0.5352 | 0.19089 | 0.004 | -2.8037
-15.5 | -0.5214 | 0.18356 | 0.0016 | -2.8405
-15 | -0.5064 | 0.17752 | -0.0003 | -2.8526
-14.5 | -0.4971 | 0.17114 | -0.0028 | -2.9046
-14 | -0.4852 | 0.16535 | -0.0045 | -2.9344
-13.5 | -0.4719 | 0.158 | -0.0061 | -2.9867
-13 | -0.4842 | 0.15566 | -0.0095 | -3.1106
-12.5 | -0.4589 | 0.14675 | -0.0094 | -3.1271
-12 | -0.442 | 0.13931 | -0.0099 | -3.1728
-11.5 | -0.4321 | 0.13283 | -0.0106 | -3.253
-11 | -0.4298 | 0.12739 | -0.0114 | -3.3739
-10.5 | -0.4465 | 0.12369 | -0.0126 | -3.6098
-10 | -0.405 | 0.11452 | -0.0104 | -3.5365
-9.5 | -0.4073 | 0.10928 | -0.01 | -3.7271
-9 | -0.3973 | 0.10368 | -0.0081 | -3.832
-8.5 | -0.3755 | 0.09736 | -0.0057 | -3.8568
-8 | -0.359 | 0.09161 | -0.0032 | -3.9188
-7.5 | -0.3628 | 0.08754 | 0.0006 | -4.1444
-6.5 | -0.5669 | 0.05459 | -0.023 | -10.3847
-6 | -0.5635 | 0.04667 | -0.0193 | -12.0741
-5.5 | -0.5452 | 0.04105 | -0.0151 | -13.2814
-5 | -0.5176 | 0.03637 | -0.0111 | -14.2315
-4.5 | -0.4829 | 0.03243 | -0.0079 | -14.8905
-4 | -0.4438 | 0.02938 | -0.005 | -15.1055
-3.5 | -0.4005 | 0.02686 | -0.0027 | -14.9106
-3 | -0.3545 | 0.02483 | -0.0008 | -14.2771
-2.5 | -0.313 | 0.0229 | 0.0014 | -13.6681
-2 | -0.0787 | 0.02258 | -0.0203 | -3.4854
-1.5 | -0.1066 | 0.02218 | -0.0111 | -4.8061
-1 | -0.1105 | 0.02239 | -0.0049 | -4.9352
-0.5 | -0.101 | 0.0231 | -0.0006 | -4.3723
0 | 0.0063 | 0.02511 | -0.0139 | 0.2509
0.5 | 0.1386 | 0.02634 | -0.0295 | 5.262
1 | 0.266 | 0.02647 | -0.042 | 10.0491
1.5 | 0.3935 | 0.0255 | -0.0525 | 15.4314
2 | 0.4891 | 0.02439 | -0.0562 | 20.0533
2.5 | 0.559 | 0.02383 | -0.0553 | 23.4578
3 | 0.6069 | 0.02429 | -0.052 | 24.9856
3.5 | 0.652 | 0.02516 | -0.0487 | 25.9141
4 | 0.6973 | 0.02631 | -0.0459 | 26.5032
4.5 | 0.7364 | 0.02792 | -0.0427 | 26.3754
5 | 0.7705 | 0.02995 | -0.0393 | 25.7262
5.5 | 0.8151 | 0.03163 | -0.0369 | 25.7698
6 | 0.84 | 0.03448 | -0.0329 | 24.3619
6.5 | 0.8729 | 0.03698 | -0.0296 | 23.6047
7 | 0.9125 | 0.03923 | -0.0268 | 23.2603
7.5 | 0.9218 | 0.04338 | -0.0219 | 21.2494
8 | 0.9671 | 0.04511 | -0.0192 | 21.4387
8.5 | 0.9609 | 0.05042 | -0.0136 | 19.0579
9 | 1.0069 | 0.0517 | -0.0105 | 19.4758
9.5 | 0.9688 | 0.05944 | -0.0042 | 16.2988
10 | 0.8083 | 0.08348 | -0.0073 | 9.6826
10.5 | 0.7387 | 0.10075 | -0.0142 | 7.332
11 | 0.7141 | 0.11309 | -0.0184 | 6.3144

## 3. Re 50k Mach 0.10 (1)
BIGFOIL.COM POLAR EXPORT
NACA2212
NACA2212 |  |  |  | Cl Max: | 1.192 | at alpha= | 14 | deg
JavaFoil+Calcfoil stall+Eppler ext transition |  |  |  | L/D Max: | 36.712 | at alpha= | 5.5 | deg
Re: | 50000 |  |  | Cd Min: | 0.01645 | at alpha= | 0 | deg
Mach: | 0.1 |  |  | Cl=0 at alpha= | -1.8917 | deg
|  |  |  | @ Cl=0.1, Cd= | 0.016503
|  |  |  | @ Cl=0.4, Cd= | 0.017166
|  |  |  | @ Cl=0.6, Cd= | 0.019719
alpha (deg) | Cl | Cd | Cm | Cl/Cd
-19 | -0.658 | 0.32133 | -0.008 | -2.049
-18.5 | -0.678 | 0.30105 | -0.008 | -2.251
-18 | -0.696 | 0.28094 | -0.008 | -2.478
-17.5 | -0.713 | 0.26433 | -0.008 | -2.699
-17 | -0.73 | 0.24541 | -0.008 | -2.973
-16.5 | -0.743 | 0.22957 | -0.008 | -3.238
-16 | -0.754 | 0.21378 | -0.009 | -3.527
-15.5 | -0.763 | 0.19787 | -0.009 | -3.855
-15 | -0.769 | 0.18614 | -0.009 | -4.133
-14.5 | -0.773 | 0.17076 | -0.009 | -4.529
-14 | -0.775 | 0.16165 | -0.009 | -4.793
-13.5 | -0.773 | 0.14943 | -0.009 | -5.175
-13 | -0.769 | 0.13862 | -0.01 | -5.546
-12.5 | -0.761 | 0.12853 | -0.01 | -5.921
-12 | -0.75 | 0.11912 | -0.01 | -6.296
-11.5 | -0.736 | 0.11166 | -0.01 | -6.589
-11 | -0.718 | 0.10372 | -0.01 | -6.924
-10.5 | -0.697 | 0.09623 | -0.011 | -7.246
-10 | -0.673 | 0.08933 | -0.011 | -7.537
-9.5 | -0.646 | 0.08251 | -0.011 | -7.83
-9 | -0.615 | 0.07729 | -0.011 | -7.96
-8.5 | -0.582 | 0.072 | -0.012 | -8.083
-8 | -0.546 | 0.06694 | -0.012 | -8.162
-7.5 | -0.509 | 0.06242 | -0.012 | -8.149
-7 | -0.469 | 0.05841 | -0.013 | -8.032
-6.5 | -0.428 | 0.05472 | -0.013 | -7.82
-6 | -0.385 | 0.05141 | -0.013 | -7.493
-5.5 | -0.341 | 0.0484 | -0.014 | -7.049
-5 | -0.296 | 0.04568 | -0.015 | -6.481
-4.5 | -0.25 | 0.04319 | -0.015 | -5.793
-4 | -0.204 | 0.04079 | -0.016 | -4.994
-3.5 | -0.157 | 0.0377 | -0.019 | -4.174
-3 | -0.133 | 0.0184 | -0.031 | -7.222
-2.5 | -0.073 | 0.01883 | -0.031 | -3.881
-2 | -0.013 | 0.01861 | -0.031 | -0.698
-1.5 | 0.047 | 0.01652 | -0.032 | 2.862
-1 | 0.108 | 0.0165 | -0.032 | 6.525
-0.5 | 0.168 | 0.01658 | -0.032 | 10.129
0 | 0.228 | 0.01645 | -0.033 | 13.842
0.5 | 0.288 | 0.01672 | -0.033 | 17.205
1 | 0.348 | 0.0174 | -0.033 | 19.985
1.5 | 0.408 | 0.01713 | -0.033 | 23.808
2 | 0.467 | 0.01878 | -0.034 | 24.888
2.5 | 0.526 | 0.01916 | -0.034 | 27.486
3 | 0.585 | 0.01959 | -0.034 | 29.875
3.5 | 0.643 | 0.02009 | -0.035 | 32.027
4 | 0.7 | 0.02067 | -0.035 | 33.895
4.5 | 0.756 | 0.02136 | -0.035 | 35.396
5 | 0.809 | 0.02221 | -0.035 | 36.423
5.5 | 0.858 | 0.02336 | -0.035 | 36.712
6 | 0.9 | 0.02504 | -0.035 | 35.948
6.5 | 0.936 | 0.02759 | -0.034 | 33.923
7 | 0.968 | 0.03073 | -0.034 | 31.488
7.5 | 1.005 | 0.03394 | -0.034 | 29.622
8 | 1.055 | 0.03531 | -0.034 | 29.873
8.5 | 1.124 | 0.03451 | -0.035 | 32.565
9 | 1.148 | 0.03876 | -0.035 | 29.608
9.5 | 1.158 | 0.04582 | -0.034 | 25.264
10 | 1.15 | 0.05782 | -0.032 | 19.894
10.5 | 1.119 | 0.07848 | -0.025 | 14.264
11 | 1.122 | 0.08885 | -0.019 | 12.633
11.5 | 1.142 | 0.09517 | -0.018 | 12.002
12 | 1.159 | 0.1023 | -0.018 | 11.33
12.5 | 1.173 | 0.10943 | -0.017 | 10.716
13 | 1.183 | 0.11731 | -0.017 | 10.082
13.5 | 1.189 | 0.12555 | -0.016 | 9.47
14 | 1.192 | 0.13434 | -0.016 | 8.869
14.5 | 1.19 | 0.14493 | -0.016 | 8.214
15 | 1.186 | 0.15502 | -0.016 | 7.65
15.5 | 1.178 | 0.16559 | -0.016 | 7.112
16 | 1.164 | 0.17673 | -0.016 | 6.587
16.5 | 1.147 | 0.19003 | -0.015 | 6.034
17 | 1.126 | 0.20273 | -0.015 | 5.555
17.5 | 1.103 | 0.21815 | -0.015 | 5.057
18 | 1.078 | 0.23238 | -0.015 | 4.638
18.5 | 1.051 | 0.24723 | -0.015 | 4.249
19 | 1.022 | 0.26349 | -0.015 | 3.878

## 4. Re 50k Mach 0.10 (2)
BIGFOIL.COM POLAR EXPORT
NACA2212
NACA2212 |  |  |  | Cl Max: | 0.9639 | at alpha= | 8 | deg
XFOIL ncrit=9 |  |  |  | L/D Max: | 26.1601 | at alpha= | 4.5 | deg
Re: | 50000 |  |  | Cd Min: | 0.23961 | at alpha= | -20 | deg
Mach: | 0.1 |  |  | Cl=0 at alpha= | -0.055507 | deg
|  |  |  | @ Cl=0.1, Cd= | 0.026
|  |  |  | @ Cl=0.4, Cd= | 0.025359
|  |  |  | @ Cl=0.6, Cd= | 0.024497
alpha (deg) | Cl | Cd | Cm | Cl/Cd
-20 | -0.6552 | 0.23961 | 0.0273 | -2.7344
-19.5 | -0.6326 | 0.23074 | 0.0255 | -2.7416
-19 | -0.6188 | 0.22601 | 0.0219 | -2.7379
-18.5 | -0.6235 | 0.22947 | 0.0159 | -2.7171
-18 | -0.5874 | 0.21332 | 0.0159 | -2.7536
-17.5 | -0.5739 | 0.20838 | 0.0128 | -2.7541
-17 | -0.5896 | 0.21332 | 0.0066 | -2.7639
-16.5 | -0.5426 | 0.19524 | 0.0076 | -2.7791
-16 | -0.5374 | 0.19198 | 0.0038 | -2.7992
-15.5 | -0.5199 | 0.1837 | 0.0019 | -2.8302
-15 | -0.5078 | 0.17836 | -0.0004 | -2.8471
-14.5 | -0.495 | 0.17128 | -0.0025 | -2.89
-14 | -0.4869 | 0.16625 | -0.0047 | -2.9287
-13.5 | -0.4699 | 0.1583 | -0.006 | -2.9684
-13 | -0.4865 | 0.15665 | -0.0097 | -3.1056
-12.5 | -0.4609 | 0.14763 | -0.0096 | -3.122
-12 | -0.4423 | 0.13994 | -0.01 | -3.1606
-11.5 | -0.4316 | 0.13337 | -0.0107 | -3.2361
-11 | -0.4315 | 0.12816 | -0.0116 | -3.3669
-10.5 | -0.4264 | 0.12195 | -0.0118 | -3.4965
-10 | -0.4041 | 0.11501 | -0.0105 | -3.5136
-9.5 | -0.4004 | 0.10929 | -0.0099 | -3.6636
-9 | -0.3893 | 0.10361 | -0.0081 | -3.7574
-8.5 | -0.3724 | 0.09762 | -0.0059 | -3.8148
-8 | -0.3568 | 0.09191 | -0.0034 | -3.8821
-7.5 | -0.3509 | 0.08697 | -0.0003 | -4.0347
-6.5 | -0.5651 | 0.05535 | -0.0234 | -10.2096
-6 | -0.5636 | 0.04737 | -0.0197 | -11.8978
-5.5 | -0.5465 | 0.04164 | -0.0154 | -13.1244
-5 | -0.5201 | 0.03683 | -0.0114 | -14.1216
-4.5 | -0.4861 | 0.03283 | -0.0081 | -14.8066
-4 | -0.4473 | 0.02976 | -0.0051 | -15.0302
-3.5 | -0.4041 | 0.02713 | -0.0028 | -14.895
-3 | -0.3582 | 0.02507 | -0.0008 | -14.288
-2.5 | -0.3153 | 0.0232 | 0.0013 | -13.5905
-2 | -0.0781 | 0.02274 | -0.0205 | -3.4345
-1.5 | -0.107 | 0.02231 | -0.0113 | -4.7961
-1 | -0.1118 | 0.02251 | -0.0049 | -4.9667
-0.5 | -0.1025 | 0.02322 | -0.0006 | -4.4143
0 | 0.0128 | 0.02526 | -0.0153 | 0.50673
0.5 | 0.1495 | 0.02642 | -0.0314 | 5.6586
1 | 0.2812 | 0.02639 | -0.0444 | 10.6556
1.5 | 0.4068 | 0.0253 | -0.0542 | 16.0791
2 | 0.4993 | 0.02421 | -0.0571 | 20.6237
2.5 | 0.5556 | 0.02414 | -0.0545 | 23.0157
3 | 0.6066 | 0.02455 | -0.0516 | 24.7088
3.5 | 0.6559 | 0.0253 | -0.0487 | 25.9249
4 | 0.6951 | 0.02675 | -0.0453 | 25.985
4.5 | 0.7385 | 0.02823 | -0.0425 | 26.1601
5 | 0.7731 | 0.03025 | -0.0391 | 25.557
5.5 | 0.8117 | 0.03228 | -0.0361 | 25.1456
6 | 0.8392 | 0.03503 | -0.0323 | 23.9566
6.5 | 0.877 | 0.0373 | -0.0293 | 23.5121
7 | 0.9038 | 0.04038 | -0.0256 | 22.3824
7.5 | 0.9152 | 0.04446 | -0.0209 | 20.5848
8 | 0.9639 | 0.04607 | -0.0183 | 20.9225
8.5 | 0.9428 | 0.05249 | -0.0122 | 17.9615
9 | 0.8297 | 0.06756 | -0.0075 | 12.2809
9.5 | 0.6207 | 0.1015 | -0.026 | 6.1153
10 | 0.6542 | 0.10629 | -0.0242 | 6.1549
10.5 | 0.6117 | 0.11854 | -0.0306 | 5.1603
11 | 0.621 | 0.12515 | -0.0307 | 4.962
11.5 | 0.6516 | 0.13314 | -0.0309 | 4.8941
12 | 0.6467 | 0.13842 | -0.0312 | 4.672
12.5 | 0.6714 | 0.14682 | -0.0317 | 4.5729
13 | 0.6673 | 0.15225 | -0.0329 | 4.3829

## 5. Re 50k Mach 0.25 (1)
BIGFOIL.COM POLAR EXPORT
NACA2212
NACA2212 |  |  |  | Cl Max: | 1.143 | at alpha= | 9 | deg
JavaFoil+Calcfoil stall+Eppler ext transition |  |  |  | L/D Max: | 35.845 | at alpha= | 5 | deg
Re: | 50000 |  |  | Cd Min: | 0.01667 | at alpha= | 0 | deg
Mach: | 0.25 |  |  | Cl=0 at alpha= | -1.8952 | deg
|  |  |  | @ Cl=0.1, Cd= | 0.01707
|  |  |  | @ Cl=0.4, Cd= | 0.018394
|  |  |  | @ Cl=0.6, Cd= | 0.01995
alpha (deg) | Cl | Cd | Cm | Cl/Cd
-17 | -0.417 | 0.40464 | -0.008 | -1.029
-16.5 | -0.464 | 0.34852 | -0.008 | -1.332
-16 | -0.507 | 0.3078 | -0.008 | -1.647
-15.5 | -0.546 | 0.27737 | -0.009 | -1.968
-15 | -0.581 | 0.24964 | -0.009 | -2.327
-14.5 | -0.612 | 0.21975 | -0.009 | -2.784
-14 | -0.638 | 0.20155 | -0.009 | -3.166
-13.5 | -0.659 | 0.18224 | -0.009 | -3.619
-13 | -0.676 | 0.16513 | -0.009 | -4.093
-12.5 | -0.687 | 0.14832 | -0.01 | -4.63
-12 | -0.692 | 0.137 | -0.01 | -5.054
-11.5 | -0.692 | 0.12372 | -0.01 | -5.596
-11 | -0.687 | 0.11482 | -0.01 | -5.983
-10.5 | -0.676 | 0.10368 | -0.011 | -6.523
-10 | -0.661 | 0.096 | -0.011 | -6.881
-9.5 | -0.64 | 0.08831 | -0.011 | -7.248
-9 | -0.614 | 0.08103 | -0.011 | -7.579
-8.5 | -0.584 | 0.07496 | -0.012 | -7.796
-8 | -0.551 | 0.06963 | -0.012 | -7.919
-7.5 | -0.516 | 0.06479 | -0.012 | -7.957
-7 | -0.477 | 0.06021 | -0.013 | -7.922
-6.5 | -0.436 | 0.05611 | -0.013 | -7.775
-6 | -0.393 | 0.05243 | -0.014 | -7.504
-5.5 | -0.349 | 0.04923 | -0.014 | -7.087
-5 | -0.303 | 0.04641 | -0.015 | -6.531
-4.5 | -0.256 | 0.0438 | -0.016 | -5.852
-4 | -0.209 | 0.04137 | -0.017 | -5.047
-3.5 | -0.161 | 0.0388 | -0.018 | -4.143
-3 | -0.136 | 0.01867 | -0.031 | -7.306
-2.5 | -0.075 | 0.01844 | -0.032 | -4.07
-2 | -0.013 | 0.01885 | -0.032 | -0.708
-1.5 | 0.049 | 0.01869 | -0.032 | 2.601
-1 | 0.111 | 0.01672 | -0.033 | 6.615
-0.5 | 0.173 | 0.01679 | -0.033 | 10.275
0 | 0.234 | 0.01667 | -0.033 | 14.03
0.5 | 0.295 | 0.01696 | -0.034 | 17.419
1 | 0.357 | 0.01768 | -0.034 | 20.196
1.5 | 0.419 | 0.01871 | -0.034 | 22.385
2 | 0.48 | 0.01906 | -0.035 | 25.167
2.5 | 0.54 | 0.01947 | -0.035 | 27.747
3 | 0.6 | 0.01995 | -0.035 | 30.09
3.5 | 0.66 | 0.0205 | -0.035 | 32.172
4 | 0.718 | 0.02117 | -0.036 | 33.907
4.5 | 0.774 | 0.02197 | -0.036 | 35.21
5 | 0.826 | 0.02303 | -0.036 | 35.845
5.5 | 0.871 | 0.02458 | -0.036 | 35.445
6 | 0.908 | 0.02715 | -0.035 | 33.428
6.5 | 0.938 | 0.03099 | -0.034 | 30.254
7 | 0.971 | 0.03496 | -0.034 | 27.784
7.5 | 1.015 | 0.03721 | -0.034 | 27.279
8 | 1.076 | 0.03722 | -0.035 | 28.909
8.5 | 1.129 | 0.03839 | -0.036 | 29.407
9 | 1.143 | 0.04471 | -0.035 | 25.56
9.5 | 1.141 | 0.05503 | -0.033 | 20.731
10 | 1.12 | 0.07231 | -0.029 | 15.488
10.5 | 1.103 | 0.0867 | -0.019 | 12.724
11 | 1.121 | 0.09362 | -0.018 | 11.976
11.5 | 1.134 | 0.10102 | -0.018 | 11.22
12 | 1.14 | 0.10902 | -0.017 | 10.461
12.5 | 1.142 | 0.11833 | -0.017 | 9.65
13 | 1.137 | 0.12726 | -0.016 | 8.935
13.5 | 1.126 | 0.13886 | -0.016 | 8.111
14 | 1.109 | 0.15108 | -0.016 | 7.341

## 6. Re 50k Mach 0.25 (2)
BIGFOIL.COM POLAR EXPORT
NACA2212
NACA2212 |  |  |  | Cl Max: | 0.9028 | at alpha= | 7.5 | deg
XFOIL ncrit=9 |  |  |  | L/D Max: | 24.9816 | at alpha= | 4.5 | deg
Re: | 50000 |  |  | Cd Min: | 0.24123 | at alpha= | -20 | deg
Mach: | 0.25 |  |  | Cl=0 at alpha= | -0.18696 | deg
|  |  |  | @ Cl=0.1, Cd= | 0.026323
|  |  |  | @ Cl=0.4, Cd= | 0.025582
|  |  |  | @ Cl=0.6, Cd= | 0.024981
alpha (deg) | Cl | Cd | Cm | Cl/Cd
-20 | -0.6605 | 0.24123 | 0.03 | -2.7381
-19.5 | -0.6419 | 0.23473 | 0.027 | -2.7346
-19 | -0.6325 | 0.23261 | 0.0222 | -2.7191
-18.5 | -0.6182 | 0.22624 | 0.0186 | -2.7325
-18 | -0.5929 | 0.21648 | 0.0172 | -2.7388
-17.5 | -0.5864 | 0.21457 | 0.0126 | -2.7329
-17 | -0.566 | 0.20543 | 0.0103 | -2.7552
-16.5 | -0.5461 | 0.19827 | 0.0083 | -2.7543
-16 | -0.5521 | 0.19895 | 0.0032 | -2.7751
-15.5 | -0.5171 | 0.18564 | 0.0029 | -2.7855
-15 | -0.52 | 0.18422 | -0.0012 | -2.8227
-14.5 | -0.4896 | 0.17312 | -0.0017 | -2.8281
-14 | -0.5003 | 0.17214 | -0.0057 | -2.9064
-13.5 | -0.4648 | 0.16052 | -0.0057 | -2.8956
-13 | -0.4585 | 0.1547 | -0.0078 | -2.9638
-12.5 | -0.4731 | 0.15277 | -0.0109 | -3.0968
-12 | -0.4534 | 0.14466 | -0.0112 | -3.1342
-11.5 | -0.4395 | 0.13754 | -0.0117 | -3.1954
-11 | -0.4424 | 0.13261 | -0.0128 | -3.3361
-10.5 | -0.4025 | 0.1229 | -0.0112 | -3.275
-10 | -0.4115 | 0.11883 | -0.0114 | -3.4629
-9.5 | -0.382 | 0.11084 | -0.01 | -3.4464
-9 | -0.3701 | 0.10499 | -0.0084 | -3.5251
-8.5 | -0.3586 | 0.09919 | -0.0066 | -3.6153
-8 | -0.3461 | 0.09356 | -0.0043 | -3.6992
-7.5 | -0.3346 | 0.08783 | -0.002 | -3.8096
-7 | -0.3323 | 0.08214 | -0.0002 | -4.0455
-6.5 | -0.5515 | 0.05922 | -0.0251 | -9.3127
-6 | -0.5618 | 0.05108 | -0.0217 | -10.9984
-5.5 | -0.5515 | 0.04493 | -0.0173 | -12.2746
-5 | -0.5315 | 0.03957 | -0.0131 | -13.4319
-4.5 | -0.5027 | 0.03516 | -0.0091 | -14.2975
-4 | -0.4654 | 0.03167 | -0.0059 | -14.6953
-3.5 | -0.4235 | 0.02876 | -0.0032 | -14.7253
-3 | -0.378 | 0.02642 | -0.0009 | -14.3073
-2.5 | -0.3306 | 0.02459 | 0.0008 | -13.4445
-2 | -0.0747 | 0.02362 | -0.0217 | -3.1626
-1.5 | -0.1085 | 0.02309 | -0.0122 | -4.699
-1 | -0.1185 | 0.02319 | -0.0053 | -5.11
-0.5 | -0.0951 | 0.02409 | -0.0038 | -3.9477
0 | 0.0568 | 0.02612 | -0.0239 | 2.1746
0.5 | 0.193 | 0.02676 | -0.0387 | 7.2123
1 | 0.3242 | 0.02632 | -0.0504 | 12.3176
1.5 | 0.4341 | 0.02525 | -0.0565 | 17.1921
2 | 0.5177 | 0.02444 | -0.0574 | 21.1825
2.5 | 0.5729 | 0.02462 | -0.0545 | 23.2697
3 | 0.6232 | 0.02529 | -0.0513 | 24.6422
3.5 | 0.6624 | 0.02671 | -0.0475 | 24.7997
4 | 0.7035 | 0.02828 | -0.0441 | 24.8762
4.5 | 0.7477 | 0.02993 | -0.0412 | 24.9816
5 | 0.7745 | 0.03256 | -0.0369 | 23.7869
5.5 | 0.8131 | 0.03478 | -0.0337 | 23.3784
6 | 0.8408 | 0.03779 | -0.0297 | 22.2493
6.5 | 0.852 | 0.04188 | -0.0249 | 20.3438
7 | 0.8648 | 0.04608 | -0.0204 | 18.7674
7.5 | 0.9028 | 0.04878 | -0.0171 | 18.5076
8 | 0.7551 | 0.06582 | -0.0122 | 11.4722
8.5 | 0.7245 | 0.07597 | -0.0132 | 9.5367
9 | 0.7137 | 0.08435 | -0.0137 | 8.4612
9.5 | 0.7097 | 0.09239 | -0.0144 | 7.6816
10 | 0.6804 | 0.10351 | -0.0181 | 6.5733
10.5 | 0.677 | 0.11378 | -0.0211 | 5.9501

## 7. Re 50k Mach 0.50 (1)
BIGFOIL.COM POLAR EXPORT
NACA2212
NACA2212 |  |  |  | Cl Max: | 1.191 | at alpha= | 20 | deg
JavaFoil+Calcfoil stall+Eppler ext transition |  |  |  | L/D Max: | 32.362 | at alpha= | 4 | deg
Re: | 50000 |  |  | Cd Min: | 0.01732 | at alpha= | -1 | deg
Mach: | 0.5 |  |  | Cl=0 at alpha= | -1.8913 | deg
|  |  |  | @ Cl=0.1, Cd= | 0.01793
|  |  |  | @ Cl=0.4, Cd= | 0.019562
|  |  |  | @ Cl=0.6, Cd= | 0.02107
alpha (deg) | Cl | Cd | Cm | Cl/Cd
-20 | -0.974 | 0.45972 | -0.014 | -2.119
-19.5 | -0.948 | 0.4545 | -0.014 | -2.087
-19 | -0.922 | 0.44136 | -0.014 | -2.09
-18.5 | -0.895 | 0.42788 | -0.014 | -2.092
-18 | -0.869 | 0.42174 | -0.014 | -2.061
-17.5 | -0.843 | 0.41673 | -0.015 | -2.023
-17 | -0.815 | 0.40626 | -0.014 | -2.007
-16.5 | -0.789 | 0.39033 | -0.014 | -2.022
-16 | -0.762 | 0.39275 | -0.014 | -1.94
-15.5 | -0.736 | 0.37353 | -0.014 | -1.969
-15 | -0.709 | 0.3696 | -0.014 | -1.919
-14.5 | -0.682 | 0.37007 | -0.014 | -1.842
-14 | -0.655 | 0.36709 | -0.014 | -1.785
-13.5 | -0.629 | 0.36278 | -0.015 | -1.733
-13 | -0.601 | 0.31112 | -0.014 | -1.933
-12.5 | -0.575 | 0.33233 | -0.014 | -1.73
-12 | -0.548 | 0.31551 | -0.014 | -1.735
-11.5 | -0.521 | 0.31247 | -0.014 | -1.667
-11 | -0.494 | 0.2848 | -0.014 | -1.733
-10.5 | -0.467 | 0.28105 | -0.014 | -1.661
-10 | -0.44 | 0.25374 | -0.014 | -1.732
-9.5 | -0.413 | 0.24959 | -0.014 | -1.653
-9 | -0.385 | 0.22515 | -0.013 | -1.712
-8.5 | -0.358 | 0.20754 | -0.013 | -1.726
-8 | -0.331 | 0.1852 | -0.012 | -1.788
-7.5 | -0.44 | 0.09758 | -0.012 | -4.508
-7 | -0.467 | 0.07781 | -0.013 | -5.999
-6.5 | -0.45 | 0.06772 | -0.013 | -6.65
-6 | -0.418 | 0.06045 | -0.014 | -6.915
-5.5 | -0.377 | 0.05491 | -0.015 | -6.864
-5 | -0.331 | 0.05048 | -0.016 | -6.556
-4.5 | -0.282 | 0.04692 | -0.016 | -6.007
-4 | -0.23 | 0.04402 | -0.017 | -5.235
-3.5 | -0.177 | 0.04149 | -0.018 | -4.278
-3 | -0.124 | 0.03895 | -0.02 | -3.173
-2.5 | -0.084 | 0.01884 | -0.035 | -4.436
-2 | -0.015 | 0.01865 | -0.036 | -0.798
-1.5 | 0.054 | 0.01915 | -0.036 | 2.833
-1 | 0.123 | 0.01732 | -0.037 | 7.129
-0.5 | 0.193 | 0.01744 | -0.037 | 11.045
0 | 0.261 | 0.01772 | -0.037 | 14.714
0.5 | 0.329 | 0.01783 | -0.038 | 18.467
1 | 0.398 | 0.01955 | -0.038 | 20.365
1.5 | 0.466 | 0.01996 | -0.038 | 23.351
2 | 0.533 | 0.02046 | -0.039 | 26.061
2.5 | 0.6 | 0.02107 | -0.039 | 28.459
3 | 0.664 | 0.02182 | -0.039 | 30.449
3.5 | 0.727 | 0.02279 | -0.039 | 31.878
4 | 0.783 | 0.0242 | -0.039 | 32.362
4.5 | 0.826 | 0.02684 | -0.038 | 30.789
5 | 0.854 | 0.03197 | -0.036 | 26.701
5.5 | 0.882 | 0.03806 | -0.034 | 23.187
6 | 0.923 | 0.04269 | -0.034 | 21.61
6.5 | 0.969 | 0.04621 | -0.034 | 20.97
7 | 1.024 | 0.04801 | -0.035 | 21.322
7.5 | 1.086 | 0.04818 | -0.037 | 22.544
8 | 1.083 | 0.05856 | -0.035 | 18.496
8.5 | 1.024 | 0.07799 | -0.022 | 13.132
9 | 1.01 | 0.08836 | -0.019 | 11.427
9.5 | 0.938 | 0.10598 | -0.017 | 8.85
10 | 0.644 | 0.19669 | -0.016 | 3.275
10.5 | 0.672 | 0.24234 | -0.018 | 2.772
11 | 0.699 | 0.26073 | -0.019 | 2.681
11.5 | 0.726 | 0.27904 | -0.021 | 2.603
12 | 0.754 | 0.29036 | -0.021 | 2.595
12.5 | 0.78 | 0.31754 | -0.022 | 2.458
13 | 0.808 | 0.33138 | -0.023 | 2.438
13.5 | 0.836 | 0.35504 | -0.024 | 2.354
14 | 0.863 | 0.35326 | -0.025 | 2.444
14.5 | 0.89 | 0.37775 | -0.025 | 2.356
15 | 0.918 | 0.38936 | -0.026 | 2.356
15.5 | 0.945 | 0.4055 | -0.027 | 2.332
16 | 0.972 | 0.41317 | -0.027 | 2.353
16.5 | 1 | 0.43709 | -0.028 | 2.288
17 | 1.028 | 0.4599 | -0.029 | 2.235
17.5 | 1.054 | 0.45746 | -0.029 | 2.305
18 | 1.082 | 0.47292 | -0.03 | 2.289
18.5 | 1.109 | 0.48514 | -0.031 | 2.286
19 | 1.137 | 0.5196 | -0.031 | 2.188
19.5 | 1.163 | 0.51189 | -0.032 | 2.273
20 | 1.191 | 0.52553 | -0.032 | 2.267

## 8. Re 50k Mach 0.50 (2)
BIGFOIL.COM POLAR EXPORT
NACA2212
NACA2212 |  |  |  | Cl Max: | 0.6906 | at alpha= | 4 | deg
XFOIL ncrit=9 |  |  |  | L/D Max: | 20.5876 | at alpha= | 2.5 | deg
Re: | 50000 |  |  | Cd Min: | 0.26611 | at alpha= | -20 | deg
Mach: | 0.5 |  |  | Cl=0 at alpha= | -0.81673 | deg
|  |  |  | @ Cl=0.1, Cd= | 0.028237
|  |  |  | @ Cl=0.4, Cd= | 0.026943
|  |  |  | @ Cl=0.6, Cd= | 0.02919
alpha (deg) | Cl | Cd | Cm | Cl/Cd
-20 | -0.717 | 0.26611 | 0.037 | -2.6944
-19.5 | -0.7005 | 0.26096 | 0.032 | -2.6843
-19 | -0.6715 | 0.24796 | 0.0298 | -2.7081
-18.5 | -0.6519 | 0.24164 | 0.0256 | -2.6978
-17.5 | -0.6102 | 0.22636 | 0.0184 | -2.6957
-17 | -0.5962 | 0.22235 | 0.0139 | -2.6814
-16.5 | -0.5769 | 0.21442 | 0.0104 | -2.6905
-16 | -0.5514 | 0.20532 | 0.0081 | -2.6856
-15.5 | -0.5517 | 0.20525 | 0.0029 | -2.6879
-15 | -0.5143 | 0.19147 | 0.0021 | -2.6861
-14.5 | -0.508 | 0.18755 | -0.0019 | -2.7086
-14 | -0.4804 | 0.17796 | -0.0033 | -2.6995
-13.5 | -0.4628 | 0.17063 | -0.0055 | -2.7123
-13 | -0.4563 | 0.16584 | -0.0083 | -2.7514
-12.5 | -0.4517 | 0.16166 | -0.0104 | -2.7941
-12 | -0.4281 | 0.15287 | -0.0113 | -2.8004
-11.5 | -0.4192 | 0.14701 | -0.0125 | -2.8515
-11 | -0.3944 | 0.13819 | -0.0128 | -2.854
-10.5 | -0.3738 | 0.13082 | -0.0129 | -2.8574
-10 | -0.3747 | 0.1264 | -0.0129 | -2.9644
-9.5 | -0.3471 | 0.11822 | -0.0122 | -2.9361
-8.5 | -0.3434 | 0.10838 | -0.0095 | -3.1685
-8 | -0.3105 | 0.10006 | -0.0084 | -3.1031
-7 | -0.3938 | 0.08036 | -0.0272 | -4.9004
-6.5 | -0.4494 | 0.07189 | -0.0297 | -6.2512
-6 | -0.4792 | 0.065 | -0.0274 | -7.3723
-5.5 | -0.5156 | 0.0582 | -0.0237 | -8.8591
-5 | -0.5405 | 0.05188 | -0.0193 | -10.4183
-4.5 | -0.5406 | 0.04614 | -0.0146 | -11.7165
-4 | -0.5228 | 0.04095 | -0.0101 | -12.7668
-3.5 | -0.4964 | 0.03656 | -0.0061 | -13.5777
-3 | -0.4589 | 0.03295 | -0.0027 | -13.9272
-2.5 | -0.4152 | 0.03024 | 0.0003 | -13.7302
-2 | -0.3668 | 0.02828 | 0.0026 | -12.9703
-1.5 | -0.319 | 0.02689 | 0.0045 | -11.8631
-1 | -0.0563 | 0.02753 | -0.0221 | -2.045
-0.5 | 0.0973 | 0.02824 | -0.041 | 3.4455
0 | 0.2347 | 0.02808 | -0.0538 | 8.3583
0.5 | 0.3654 | 0.02715 | -0.0627 | 13.4586
1 | 0.4488 | 0.02665 | -0.063 | 16.8405
1.5 | 0.5165 | 0.0267 | -0.0608 | 19.3446
2 | 0.557 | 0.02787 | -0.0557 | 19.9856
2.5 | 0.6026 | 0.02927 | -0.0514 | 20.5876
3 | 0.6387 | 0.0313 | -0.0466 | 20.4058
3.5 | 0.6514 | 0.03448 | -0.0401 | 18.8921
4 | 0.6906 | 0.03698 | -0.036 | 18.675
4.5 | 0.6801 | 0.04184 | -0.0291 | 16.2548
5 | 0.663 | 0.04752 | -0.0232 | 13.952
5.5 | 0.6394 | 0.05401 | -0.0184 | 11.8385
6 | 0.6249 | 0.06106 | -0.0165 | 10.2342
6.5 | 0.6245 | 0.06762 | -0.0155 | 9.2354
7 | 0.6332 | 0.07397 | -0.0148 | 8.5602
7.5 | 0.6063 | 0.08237 | -0.0159 | 7.3607
8 | 0.6085 | 0.08944 | -0.0164 | 6.8034
8.5 | 0.6195 | 0.09647 | -0.017 | 6.4217
9 | 0.6125 | 0.10455 | -0.019 | 5.8584

## 9. Re 100k Mach 0.00 (1)
BIGFOIL.COM POLAR EXPORT
NACA2212
NACA2212 |  |  |  | Cl Max: | 1.244 | at alpha= | 10.5 | deg
JavaFoil+Calcfoil stall+Eppler ext transition |  |  |  | L/D Max: | 51.438 | at alpha= | 6.5 | deg
Re: | 100000 |  |  | Cd Min: | 0.01278 | at alpha= | -1 | deg
Mach: | 0 |  |  | Cl=0 at alpha= | -1.8917 | deg
|  |  |  | @ Cl=0.1, Cd= | 0.012789
|  |  |  | @ Cl=0.4, Cd= | 0.013418
|  |  |  | @ Cl=0.6, Cd= | 0.014358
alpha (deg) | Cl | Cd | Cm | Cl/Cd
-19.5 | -0.688 | 0.27039 | -0.008 | -2.546
-19 | -0.705 | 0.2559 | -0.008 | -2.756
-18.5 | -0.721 | 0.24034 | -0.008 | -3.002
-18 | -0.737 | 0.22564 | -0.008 | -3.265
-17.5 | -0.751 | 0.20934 | -0.008 | -3.586
-17 | -0.764 | 0.19876 | -0.009 | -3.842
-16.5 | -0.774 | 0.18681 | -0.009 | -4.143
-16 | -0.782 | 0.17482 | -0.009 | -4.471
-15.5 | -0.787 | 0.16557 | -0.009 | -4.755
-15 | -0.791 | 0.15281 | -0.009 | -5.175
-14.5 | -0.792 | 0.14425 | -0.009 | -5.49
-14 | -0.791 | 0.1352 | -0.009 | -5.848
-13.5 | -0.787 | 0.12638 | -0.01 | -6.224
-13 | -0.78 | 0.11712 | -0.01 | -6.656
-12.5 | -0.77 | 0.11055 | -0.01 | -6.962
-12 | -0.757 | 0.10338 | -0.01 | -7.32
-11.5 | -0.741 | 0.09627 | -0.01 | -7.694
-11 | -0.722 | 0.08996 | -0.011 | -8.022
-10.5 | -0.7 | 0.08388 | -0.011 | -8.34
-10 | -0.674 | 0.07824 | -0.011 | -8.62
-9.5 | -0.647 | 0.07303 | -0.011 | -8.853
-9 | -0.615 | 0.06837 | -0.012 | -8.996
-8.5 | -0.581 | 0.06397 | -0.012 | -9.087
-8 | -0.545 | 0.05972 | -0.012 | -9.133
-7.5 | -0.508 | 0.05593 | -0.013 | -9.076
-7 | -0.468 | 0.05238 | -0.013 | -8.937
-6.5 | -0.427 | 0.04916 | -0.014 | -8.685
-6 | -0.384 | 0.04571 | -0.014 | -8.409
-5.5 | -0.341 | 0.04283 | -0.015 | -7.955
-5 | -0.296 | 0.04019 | -0.016 | -7.371
-4.5 | -0.308 | 0.01534 | -0.03 | -20.075
-4 | -0.25 | 0.01507 | -0.03 | -16.59
-3.5 | -0.191 | 0.01535 | -0.03 | -12.467
-3 | -0.132 | 0.01527 | -0.031 | -8.666
-2.5 | -0.073 | 0.01569 | -0.031 | -4.639
-2 | -0.013 | 0.0154 | -0.031 | -0.839
-1.5 | 0.047 | 0.01286 | -0.032 | 3.661
-1 | 0.107 | 0.01278 | -0.032 | 8.391
-0.5 | 0.167 | 0.01279 | -0.032 | 13.076
0 | 0.227 | 0.01287 | -0.032 | 17.645
0.5 | 0.287 | 0.0128 | -0.033 | 22.416
1 | 0.347 | 0.01313 | -0.033 | 26.412
1.5 | 0.406 | 0.01345 | -0.033 | 30.222
2 | 0.466 | 0.0146 | -0.034 | 31.895
2.5 | 0.525 | 0.01417 | -0.034 | 37.057
3 | 0.584 | 0.01393 | -0.034 | 41.925
3.5 | 0.643 | 0.01551 | -0.035 | 41.436
4 | 0.701 | 0.01592 | -0.035 | 44.032
4.5 | 0.758 | 0.01638 | -0.035 | 46.309
5 | 0.815 | 0.01689 | -0.035 | 48.258
5.5 | 0.87 | 0.01747 | -0.036 | 49.807
6 | 0.924 | 0.01817 | -0.036 | 50.87
6.5 | 0.976 | 0.01897 | -0.036 | 51.438
7 | 1.025 | 0.01993 | -0.036 | 51.436
7.5 | 1.072 | 0.02111 | -0.037 | 50.788
8 | 1.116 | 0.02272 | -0.037 | 49.139
8.5 | 1.156 | 0.02557 | -0.037 | 45.19
9 | 1.188 | 0.02801 | -0.037 | 42.409
9.5 | 1.214 | 0.03095 | -0.036 | 39.231
10 | 1.233 | 0.03498 | -0.036 | 35.244
10.5 | 1.244 | 0.04054 | -0.035 | 30.68
11 | 1.244 | 0.04898 | -0.034 | 25.403
11.5 | 1.233 | 0.06088 | -0.032 | 20.262
12 | 1.206 | 0.07994 | -0.028 | 15.09
12.5 | 1.181 | 0.09698 | -0.021 | 12.182
13 | 1.191 | 0.10404 | -0.019 | 11.447
13.5 | 1.198 | 0.11116 | -0.018 | 10.775
14 | 1.202 | 0.11851 | -0.018 | 10.146
14.5 | 1.203 | 0.12621 | -0.017 | 9.536
15 | 1.202 | 0.13485 | -0.017 | 8.911
15.5 | 1.197 | 0.14375 | -0.017 | 8.324

## 10. Re 100k Mach 0.00 (2)
BIGFOIL.COM POLAR EXPORT
NACA2212
NACA2212 |  |  |  | Cl Max: | 1.2284 | at alpha= | 13.5 | deg
XFOIL ncrit=9 |  |  |  | L/D Max: | 41.8173 | at alpha= | 5.5 | deg
Re: | 100000 |  |  | Cd Min: | 0.23236 | at alpha= | -20 | deg
Mach: | 0 |  |  | Cl=0 at alpha= | -1.3962 | deg
|  |  |  | @ Cl=0.1, Cd= | 0.017608
|  |  |  | @ Cl=0.4, Cd= | 0.014934
|  |  |  | @ Cl=0.6, Cd= | 0.014943
alpha (deg) | Cl | Cd | Cm | Cl/Cd
-20 | -0.6429 | 0.23236 | 0.0258 | -2.7668
-19.5 | -0.6245 | 0.22592 | 0.0234 | -2.7643
-19 | -0.609 | 0.22016 | 0.0201 | -2.7662
-18.5 | -0.6042 | 0.21753 | 0.0142 | -2.7775
-18 | -0.5842 | 0.20843 | 0.0124 | -2.8029
-17.5 | -0.5644 | 0.20177 | 0.0107 | -2.7972
-17 | -0.5534 | 0.19654 | 0.0068 | -2.8157
-16.5 | -0.5689 | 0.19686 | -0.0007 | -2.8899
-16 | -0.5259 | 0.18304 | 0.0014 | -2.8731
-15.5 | -0.5107 | 0.17678 | -0.0007 | -2.8889
-15 | -0.5221 | 0.17425 | -0.0072 | -2.9963
-14.5 | -0.4932 | 0.16386 | -0.0069 | -3.0099
-14 | -0.4775 | 0.15738 | -0.0083 | -3.0341
-13.5 | -0.4938 | 0.15343 | -0.0149 | -3.2184
-13 | -0.472 | 0.14398 | -0.0148 | -3.2782
-12.5 | -0.4534 | 0.13746 | -0.015 | -3.2984
-12 | -0.49 | 0.13285 | -0.0245 | -3.6884
-11.5 | -0.4444 | 0.1235 | -0.0195 | -3.5984
-11 | -0.4513 | 0.11724 | -0.0234 | -3.8494
-10.5 | -0.4528 | 0.10907 | -0.0256 | -4.1515
-10 | -0.4429 | 0.10305 | -0.0258 | -4.2979
-9.5 | -0.451 | 0.09526 | -0.0281 | -4.7344
-9 | -0.4733 | 0.08857 | -0.0318 | -5.3438
-8.5 | -0.4692 | 0.08134 | -0.0302 | -5.7684
-8 | -0.5275 | 0.0743 | -0.0315 | -7.0996
-7.5 | -0.5295 | 0.06784 | -0.0278 | -7.8051
-7 | -0.5539 | 0.06183 | -0.0239 | -8.9584
-6.5 | -0.6089 | 0.04195 | -0.0181 | -14.5149
-6 | -0.5884 | 0.03661 | -0.0132 | -16.0721
-5.5 | -0.5615 | 0.03144 | -0.0095 | -17.8594
-5 | -0.5282 | 0.02875 | -0.0061 | -18.3722
-4.5 | -0.4923 | 0.02631 | -0.0025 | -18.7115
-4 | -0.4539 | 0.02423 | -0.0001 | -18.733
-3.5 | -0.4158 | 0.02258 | 0.0025 | -18.4145
-3 | -0.3623 | 0.02133 | 0.002 | -16.9855
-2.5 | -0.2765 | 0.01979 | -0.0045 | -13.9717
-2 | -0.2095 | 0.01686 | -0.006 | -12.4259
-1.5 | -0.0475 | 0.01773 | -0.0214 | -2.6791
-1 | 0.1814 | 0.01754 | -0.0522 | 10.3421
-0.5 | 0.284 | 0.01639 | -0.0618 | 17.3276
0 | 0.3701 | 0.0153 | -0.0673 | 24.1895
0.5 | 0.4281 | 0.01459 | -0.067 | 29.342
1 | 0.4743 | 0.0142 | -0.0642 | 33.4014
1.5 | 0.515 | 0.01413 | -0.0604 | 36.4473
2 | 0.5536 | 0.01434 | -0.0563 | 38.6053
2.5 | 0.5918 | 0.0148 | -0.0523 | 39.9865
3 | 0.6301 | 0.01547 | -0.0486 | 40.7304
3.5 | 0.671 | 0.01628 | -0.0455 | 41.2162
4 | 0.7129 | 0.01716 | -0.0427 | 41.5443
4.5 | 0.7549 | 0.01807 | -0.0401 | 41.7764
5.5 | 0.8422 | 0.02014 | -0.0355 | 41.8173
6 | 0.8849 | 0.02123 | -0.0331 | 41.6816
6.5 | 0.9273 | 0.02236 | -0.0306 | 41.4714
7 | 0.9695 | 0.02348 | -0.0282 | 41.2905
7.5 | 1.0127 | 0.02463 | -0.0259 | 41.1165
8 | 1.0475 | 0.0257 | -0.0223 | 40.7588
8.5 | 1.0856 | 0.02661 | -0.0193 | 40.7967
9 | 1.1176 | 0.02761 | -0.0154 | 40.4781
9.5 | 1.1496 | 0.02838 | -0.0115 | 40.5074
10 | 1.17 | 0.02918 | -0.006 | 40.096
10.5 | 1.1834 | 0.03035 | 0.0003 | 38.9918
11 | 1.1917 | 0.03235 | 0.0068 | 36.8377
11.5 | 1.2024 | 0.03497 | 0.0123 | 34.3838
12 | 1.2112 | 0.0382 | 0.0172 | 31.7068
12.5 | 1.2248 | 0.0418 | 0.0209 | 29.3014
13 | 1.2283 | 0.04576 | 0.0248 | 26.8422
13.5 | 1.2284 | 0.0509 | 0.0277 | 24.1336
14 | 1.2194 | 0.05644 | 0.0299 | 21.6052
14.5 | 1.2166 | 0.06285 | 0.0308 | 19.3572
15 | 1.1701 | 0.07269 | 0.0291 | 16.0971
15.5 | 1.1094 | 0.08659 | 0.0228 | 12.8121
16.5 | 0.7856 | 0.19174 | -0.0361 | 4.0972
17 | 0.7697 | 0.19848 | -0.0437 | 3.878
18 | 0.7935 | 0.21221 | -0.0503 | 3.7392
18.5 | 0.8374 | 0.22246 | -0.048 | 3.7643

## 11. Re 100k Mach 0.10 (1)
BIGFOIL.COM POLAR EXPORT
NACA2212
NACA2212 |  |  |  | Cl Max: | 1.24 | at alpha= | 10.5 | deg
JavaFoil+Calcfoil stall+Eppler ext transition |  |  |  | L/D Max: | 51.277 | at alpha= | 6.5 | deg
Re: | 100000 |  |  | Cd Min: | 0.01282 | at alpha= | -1 | deg
Mach: | 0.1 |  |  | Cl=0 at alpha= | -1.8917 | deg
|  |  |  | @ Cl=0.1, Cd= | 0.012828
|  |  |  | @ Cl=0.4, Cd= | 0.014123
|  |  |  | @ Cl=0.6, Cd= | 0.01433
alpha (deg) | Cl | Cd | Cm | Cl/Cd
-19 | -0.658 | 0.26802 | -0.008 | -2.456
-18.5 | -0.678 | 0.24844 | -0.008 | -2.728
-18 | -0.696 | 0.23385 | -0.008 | -2.977
-17.5 | -0.714 | 0.22079 | -0.008 | -3.232
-17 | -0.73 | 0.20744 | -0.009 | -3.518
-16.5 | -0.743 | 0.19345 | -0.009 | -3.843
-16 | -0.754 | 0.1815 | -0.009 | -4.155
-15.5 | -0.763 | 0.16752 | -0.009 | -4.555
-15 | -0.77 | 0.15722 | -0.009 | -4.894
-14.5 | -0.774 | 0.14675 | -0.009 | -5.272
-14 | -0.775 | 0.13856 | -0.009 | -5.593
-13.5 | -0.773 | 0.12888 | -0.01 | -6.001
-13 | -0.769 | 0.11971 | -0.01 | -6.423
-12.5 | -0.761 | 0.11253 | -0.01 | -6.765
-12 | -0.75 | 0.10457 | -0.01 | -7.175
-11.5 | -0.736 | 0.09716 | -0.01 | -7.574
-11 | -0.718 | 0.09074 | -0.011 | -7.917
-10.5 | -0.697 | 0.08487 | -0.011 | -8.219
-10 | -0.673 | 0.07885 | -0.011 | -8.542
-9.5 | -0.646 | 0.07353 | -0.011 | -8.791
-9 | -0.616 | 0.0688 | -0.012 | -8.947
-8.5 | -0.582 | 0.06429 | -0.012 | -9.056
-8 | -0.547 | 0.05999 | -0.012 | -9.114
-7.5 | -0.509 | 0.05614 | -0.013 | -9.068
-7 | -0.47 | 0.05257 | -0.013 | -8.934
-6.5 | -0.429 | 0.04934 | -0.014 | -8.685
-6 | -0.386 | 0.04584 | -0.014 | -8.418
-5.5 | -0.342 | 0.04296 | -0.015 | -7.963
-5 | -0.298 | 0.04034 | -0.016 | -7.375
-4.5 | -0.255 | 0.03542 | -0.019 | -7.197
-4 | -0.251 | 0.01511 | -0.03 | -16.621
-3.5 | -0.192 | 0.01542 | -0.03 | -12.473
-3 | -0.133 | 0.01533 | -0.031 | -8.671
-2.5 | -0.073 | 0.01504 | -0.031 | -4.861
-2 | -0.013 | 0.01549 | -0.031 | -0.838
-1.5 | 0.047 | 0.01288 | -0.032 | 3.673
-1 | 0.108 | 0.01282 | -0.032 | 8.409
-0.5 | 0.168 | 0.01283 | -0.032 | 13.102
0 | 0.228 | 0.01291 | -0.033 | 17.676
0.5 | 0.288 | 0.01284 | -0.033 | 22.456
1 | 0.348 | 0.01317 | -0.033 | 26.451
1.5 | 0.408 | 0.01427 | -0.034 | 28.626
2 | 0.468 | 0.01407 | -0.034 | 33.262
2.5 | 0.528 | 0.01421 | -0.034 | 37.124
3 | 0.587 | 0.01398 | -0.034 | 41.969
3.5 | 0.646 | 0.01557 | -0.035 | 41.486
4 | 0.704 | 0.01598 | -0.035 | 44.078
4.5 | 0.762 | 0.01645 | -0.035 | 46.324
5 | 0.819 | 0.01698 | -0.036 | 48.237
5.5 | 0.874 | 0.01757 | -0.036 | 49.752
6 | 0.928 | 0.01828 | -0.036 | 50.777
6.5 | 0.98 | 0.01911 | -0.036 | 51.277
7 | 1.029 | 0.0201 | -0.037 | 51.194
7.5 | 1.076 | 0.02133 | -0.037 | 50.445
8 | 1.12 | 0.023 | -0.037 | 48.677
8.5 | 1.158 | 0.026 | -0.037 | 44.551
9 | 1.19 | 0.0285 | -0.037 | 41.739
9.5 | 1.214 | 0.03166 | -0.036 | 38.351
10 | 1.232 | 0.03595 | -0.036 | 34.257
10.5 | 1.24 | 0.04215 | -0.035 | 29.412
11 | 1.238 | 0.05121 | -0.034 | 24.173
11.5 | 1.223 | 0.06441 | -0.032 | 18.991
12 | 1.185 | 0.08674 | -0.026 | 13.664
12.5 | 1.177 | 0.0982 | -0.02 | 11.99
13 | 1.185 | 0.10513 | -0.019 | 11.275
13.5 | 1.191 | 0.11248 | -0.018 | 10.585
14 | 1.193 | 0.11988 | -0.018 | 9.952
14.5 | 1.191 | 0.12835 | -0.017 | 9.283
15 | 1.187 | 0.13726 | -0.017 | 8.647
15.5 | 1.178 | 0.14562 | -0.017 | 8.093

## 12. Re 100k Mach 0.10 (2)
BIGFOIL.COM POLAR EXPORT
NACA2212
NACA2212 |  |  |  | Cl Max: | 1.2214 | at alpha= | 13 | deg
XFOIL ncrit=9 |  |  |  | L/D Max: | 41.6926 | at alpha= | 5 | deg
Re: | 100000 |  |  | Cd Min: | 0.23295 | at alpha= | -20 | deg
Mach: | 0.1 |  |  | Cl=0 at alpha= | -1.3887 | deg
|  |  |  | @ Cl=0.1, Cd= | 0.017649
|  |  |  | @ Cl=0.4, Cd= | 0.014981
|  |  |  | @ Cl=0.6, Cd= | 0.015003
alpha (deg) | Cl | Cd | Cm | Cl/Cd
-20 | -0.6442 | 0.23295 | 0.0262 | -2.7654
-19.5 | -0.6259 | 0.2266 | 0.0237 | -2.7621
-19 | -0.6105 | 0.22084 | 0.0203 | -2.7644
-18.5 | -0.6067 | 0.21864 | 0.0142 | -2.7749
-18 | -0.5844 | 0.20889 | 0.0128 | -2.7976
-17.5 | -0.5651 | 0.20235 | 0.0109 | -2.7927
-17 | -0.555 | 0.19735 | 0.0067 | -2.8123
-16.5 | -0.5706 | 0.19783 | -0.0008 | -2.8843
-16 | -0.5256 | 0.18354 | 0.0016 | -2.8637
-15.5 | -0.5108 | 0.1773 | -0.0007 | -2.881
-15 | -0.5237 | 0.17513 | -0.0074 | -2.9904
-14.5 | -0.4917 | 0.1643 | -0.0066 | -2.9927
-14 | -0.4768 | 0.15788 | -0.0082 | -3.02
-13.5 | -0.4953 | 0.15427 | -0.0152 | -3.2106
-13 | -0.4689 | 0.14445 | -0.0145 | -3.2461
-12.5 | -0.4522 | 0.13798 | -0.0151 | -3.2773
-12 | -0.4904 | 0.13361 | -0.0248 | -3.6704
-11.5 | -0.4417 | 0.12405 | -0.0193 | -3.5607
-11 | -0.4539 | 0.11796 | -0.0241 | -3.8479
-10.5 | -0.4473 | 0.10973 | -0.0251 | -4.0764
-10 | -0.4435 | 0.10365 | -0.0263 | -4.2788
-9.5 | -0.4437 | 0.09609 | -0.0273 | -4.6175
-9 | -0.4785 | 0.0891 | -0.0329 | -5.3704
-8.5 | -0.4591 | 0.08232 | -0.0294 | -5.577
-8 | -0.545 | 0.07526 | -0.0322 | -7.2416
-7.5 | -0.5206 | 0.06874 | -0.0278 | -7.5735
-7 | -0.5472 | 0.06265 | -0.0241 | -8.7342
-6.5 | -0.6095 | 0.04258 | -0.0188 | -14.3142
-6 | -0.59 | 0.03735 | -0.0138 | -15.7965
-5.5 | -0.5643 | 0.03196 | -0.0098 | -17.6564
-5 | -0.5313 | 0.02918 | -0.0064 | -18.2077
-4.5 | -0.4959 | 0.02696 | -0.0026 | -18.3939
-4 | -0.4573 | 0.02447 | -0.0002 | -18.6882
-3.5 | -0.419 | 0.02279 | 0.0024 | -18.3853
-3 | -0.3609 | 0.0215 | 0.0011 | -16.786
-2.5 | -0.2745 | 0.01995 | -0.0053 | -13.7594
-1.5 | -0.0494 | 0.01773 | -0.0212 | -2.7862
-1 | 0.1725 | 0.01761 | -0.0505 | 9.7956
-0.5 | 0.2928 | 0.01636 | -0.0632 | 17.8973
0 | 0.3724 | 0.01532 | -0.0675 | 24.3081
0.5 | 0.4319 | 0.01459 | -0.0674 | 29.6025
1 | 0.4762 | 0.01424 | -0.0642 | 33.441
1.5 | 0.5179 | 0.01417 | -0.0604 | 36.549
2 | 0.5566 | 0.0144 | -0.0563 | 38.6528
2.5 | 0.5941 | 0.0149 | -0.0521 | 39.8725
3 | 0.633 | 0.01558 | -0.0485 | 40.629
3.5 | 0.6735 | 0.0164 | -0.0453 | 41.0671
4 | 0.7155 | 0.01728 | -0.0425 | 41.4062
4.5 | 0.759 | 0.01822 | -0.04 | 41.6575
5 | 0.803 | 0.01926 | -0.0377 | 41.6926
5.5 | 0.8459 | 0.02031 | -0.0352 | 41.6494
6 | 0.889 | 0.02143 | -0.0328 | 41.4839
6.5 | 0.9319 | 0.02257 | -0.0304 | 41.2893
7 | 0.9754 | 0.02373 | -0.028 | 41.1041
7.5 | 1.0144 | 0.02491 | -0.025 | 40.7226
8 | 1.0513 | 0.02597 | -0.0216 | 40.4813
8.5 | 1.0923 | 0.02693 | -0.0189 | 40.5607
9 | 1.1205 | 0.02788 | -0.0143 | 40.1901
9.5 | 1.1484 | 0.02879 | -0.0097 | 39.8889
10 | 1.169 | 0.02965 | -0.0041 | 39.4266
10.5 | 1.1826 | 0.03092 | 0.0022 | 38.2471
11 | 1.1902 | 0.03291 | 0.0088 | 36.1653
11.5 | 1.1973 | 0.03578 | 0.0146 | 33.4628
12 | 1.2057 | 0.03918 | 0.0193 | 30.7734
12.5 | 1.2174 | 0.04297 | 0.023 | 28.3314
13 | 1.2214 | 0.04714 | 0.0264 | 25.9101
13.5 | 1.2148 | 0.05276 | 0.0292 | 23.025
14 | 1.1971 | 0.05925 | 0.0307 | 20.2042
14.5 | 1.1992 | 0.06556 | 0.0312 | 18.2916
15 | 1.1492 | 0.07634 | 0.0282 | 15.0537
15.5 | 1.0872 | 0.09121 | 0.0208 | 11.9197
16.5 | 0.7872 | 0.19272 | -0.0364 | 4.0847
17 | 0.7708 | 0.19924 | -0.0441 | 3.8687
18 | 0.7951 | 0.21302 | -0.0508 | 3.7325

## 13. Re 100k Mach 0.25 (1)
BIGFOIL.COM POLAR EXPORT
NACA2212
NACA2212 |  |  |  | Cl Max: | 1.217 | at alpha= | 10 | deg
JavaFoil+Calcfoil stall+Eppler ext transition |  |  |  | L/D Max: | 50.258 | at alpha= | 6.5 | deg
Re: | 100000 |  |  | Cd Min: | 0.01304 | at alpha= | -1 | deg
Mach: | 0.25 |  |  | Cl=0 at alpha= | -1.8952 | deg
|  |  |  | @ Cl=0.1, Cd= | 0.013455
|  |  |  | @ Cl=0.4, Cd= | 0.013829
|  |  |  | @ Cl=0.6, Cd= | 0.015417
alpha (deg) | Cl | Cd | Cm | Cl/Cd
-16.5 | -0.464 | 0.28175 | -0.008 | -1.648
-16 | -0.507 | 0.24648 | -0.008 | -2.057
-15.5 | -0.546 | 0.21968 | -0.009 | -2.485
-15 | -0.581 | 0.20027 | -0.009 | -2.901
-14.5 | -0.612 | 0.18523 | -0.009 | -3.303
-14 | -0.638 | 0.16606 | -0.009 | -3.843
-13.5 | -0.66 | 0.15239 | -0.009 | -4.328
-13 | -0.676 | 0.13873 | -0.01 | -4.872
-12.5 | -0.687 | 0.12654 | -0.01 | -5.429
-12 | -0.692 | 0.11687 | -0.01 | -5.925
-11.5 | -0.693 | 0.10648 | -0.01 | -6.503
-11 | -0.687 | 0.09884 | -0.011 | -6.952
-10.5 | -0.677 | 0.09083 | -0.011 | -7.448
-10 | -0.661 | 0.08434 | -0.011 | -7.835
-9.5 | -0.64 | 0.07767 | -0.011 | -8.245
-9 | -0.614 | 0.07197 | -0.012 | -8.537
-8.5 | -0.585 | 0.06672 | -0.012 | -8.764
-8 | -0.552 | 0.06204 | -0.012 | -8.894
-7.5 | -0.516 | 0.05787 | -0.013 | -8.914
-7 | -0.477 | 0.0539 | -0.013 | -8.856
-6.5 | -0.437 | 0.05036 | -0.014 | -8.672
-6 | -0.394 | 0.04714 | -0.014 | -8.358
-5.5 | -0.35 | 0.04374 | -0.015 | -7.995
-5 | -0.304 | 0.04097 | -0.016 | -7.424
-4.5 | -0.259 | 0.03794 | -0.018 | -6.814
-4 | -0.258 | 0.01536 | -0.031 | -16.777
-3.5 | -0.197 | 0.01502 | -0.031 | -13.138
-3 | -0.136 | 0.01529 | -0.032 | -8.924
-2.5 | -0.075 | 0.01526 | -0.032 | -4.921
-2 | -0.013 | 0.01504 | -0.032 | -0.887
-1.5 | 0.049 | 0.01538 | -0.033 | 3.162
-1 | 0.111 | 0.01304 | -0.033 | 8.49
-0.5 | 0.173 | 0.01305 | -0.033 | 13.232
0 | 0.234 | 0.01316 | -0.034 | 17.818
0.5 | 0.296 | 0.01308 | -0.034 | 22.641
1 | 0.358 | 0.01345 | -0.034 | 26.614
1.5 | 0.419 | 0.014 | -0.034 | 29.949
2 | 0.481 | 0.0143 | -0.035 | 33.617
2.5 | 0.542 | 0.01389 | -0.035 | 38.998
3 | 0.602 | 0.01547 | -0.035 | 38.937
3.5 | 0.663 | 0.01587 | -0.036 | 41.769
4 | 0.723 | 0.01633 | -0.036 | 44.24
4.5 | 0.782 | 0.01685 | -0.036 | 46.374
5 | 0.839 | 0.01743 | -0.037 | 48.149
5.5 | 0.895 | 0.01813 | -0.037 | 49.399
6 | 0.949 | 0.01893 | -0.037 | 50.151
6.5 | 1.001 | 0.01992 | -0.037 | 50.258
7 | 1.049 | 0.02112 | -0.037 | 49.684
7.5 | 1.095 | 0.02264 | -0.037 | 48.345
8 | 1.137 | 0.02478 | -0.038 | 45.873
8.5 | 1.169 | 0.02841 | -0.037 | 41.158
9 | 1.195 | 0.03169 | -0.037 | 37.698
9.5 | 1.211 | 0.03616 | -0.037 | 33.491
10 | 1.217 | 0.04271 | -0.036 | 28.485
10.5 | 1.211 | 0.05222 | -0.034 | 23.19
11 | 1.185 | 0.06844 | -0.031 | 17.32
11.5 | 1.14 | 0.09016 | -0.021 | 12.639
12 | 1.143 | 0.09744 | -0.019 | 11.732
12.5 | 1.143 | 0.10503 | -0.018 | 10.886
13 | 1.138 | 0.11271 | -0.018 | 10.098
13.5 | 1.127 | 0.12163 | -0.017 | 9.266
14 | 1.11 | 0.1316 | -0.017 | 8.432
14.5 | 1.086 | 0.14301 | -0.016 | 7.594
15 | 1.056 | 0.15368 | -0.016 | 6.873

## 14. Re 100k Mach 0.25 (2)
BIGFOIL.COM POLAR EXPORT
NACA2212
NACA2212 |  |  |  | Cl Max: | 1.1715 | at alpha= | 11.5 | deg
XFOIL ncrit=9 |  |  |  | L/D Max: | 40.8825 | at alpha= | 5 | deg
Re: | 100000 |  |  | Cd Min: | 0.23666 | at alpha= | -20 | deg
Mach: | 0.25 |  |  | Cl=0 at alpha= | -1.3541 | deg
|  |  |  | @ Cl=0.1, Cd= | 0.017761
|  |  |  | @ Cl=0.4, Cd= | 0.015248
|  |  |  | @ Cl=0.6, Cd= | 0.015333
alpha (deg) | Cl | Cd | Cm | Cl/Cd
-20 | -0.6524 | 0.23666 | 0.0284 | -2.7567
-19.5 | -0.6346 | 0.23048 | 0.0252 | -2.7534
-19 | -0.6198 | 0.22502 | 0.0211 | -2.7544
-18.5 | -0.6206 | 0.22511 | 0.0142 | -2.7569
-18 | -0.5877 | 0.21183 | 0.0145 | -2.7744
-17.5 | -0.5701 | 0.2056 | 0.0118 | -2.7729
-17 | -0.5664 | 0.20272 | 0.006 | -2.794
-16.5 | -0.5493 | 0.19425 | 0.0034 | -2.8278
-16 | -0.5256 | 0.18633 | 0.0026 | -2.8208
-15.5 | -0.5128 | 0.18032 | -0.0006 | -2.8438
-15 | -0.5319 | 0.17994 | -0.0084 | -2.956
-14.5 | -0.4864 | 0.16682 | -0.0057 | -2.9157
-14 | -0.4753 | 0.16068 | -0.0084 | -2.9581
-13.5 | -0.5017 | 0.1587 | -0.0167 | -3.1613
-13 | -0.4562 | 0.1469 | -0.0132 | -3.1055
-12.5 | -0.4505 | 0.14106 | -0.0159 | -3.1937
-12 | -0.4557 | 0.13398 | -0.02 | -3.4013
-11.5 | -0.4301 | 0.12683 | -0.0189 | -3.3912
-11 | -0.4641 | 0.12203 | -0.0272 | -3.8032
-10.5 | -0.4242 | 0.11295 | -0.0231 | -3.7556
-10 | -0.4544 | 0.10725 | -0.0298 | -4.2368
-9.5 | -0.4188 | 0.09958 | -0.0256 | -4.2057
-9 | -0.4932 | 0.09262 | -0.0368 | -5.325
-8.5 | -0.4288 | 0.08612 | -0.0279 | -4.9791
-8 | -0.4688 | 0.07839 | -0.0309 | -5.9804
-7.5 | -0.4967 | 0.07274 | -0.0287 | -6.8284
-7 | -0.5107 | 0.06708 | -0.0245 | -7.6133
-6.5 | -0.588 | 0.04789 | -0.0246 | -12.2781
-6 | -0.5922 | 0.04039 | -0.018 | -14.662
-5.5 | -0.5759 | 0.0354 | -0.012 | -16.2684
-5 | -0.5465 | 0.03162 | -0.0084 | -17.2834
-4.5 | -0.5133 | 0.02847 | -0.0043 | -18.0295
-4 | -0.4762 | 0.02593 | -0.0011 | -18.3648
-3.5 | -0.4377 | 0.02448 | 0.002 | -17.8799
-3 | -0.3559 | 0.02236 | -0.0032 | -15.9168
-2.5 | -0.2658 | 0.02069 | -0.0096 | -12.8468
-2 | -0.1945 | 0.01776 | -0.0127 | -10.9516
-1.5 | -0.0648 | 0.01762 | -0.02 | -3.6776
-1 | 0.1573 | 0.01781 | -0.0473 | 8.8321
-0.5 | 0.3269 | 0.01629 | -0.0681 | 20.0675
0 | 0.3965 | 0.01529 | -0.0702 | 25.932
0.5 | 0.4499 | 0.01465 | -0.0686 | 30.7099
1 | 0.491 | 0.01443 | -0.0646 | 34.0263
1.5 | 0.5309 | 0.0145 | -0.0603 | 36.6138
2 | 0.5696 | 0.01486 | -0.056 | 38.3311
2.5 | 0.6082 | 0.01546 | -0.0518 | 39.3402
3 | 0.6485 | 0.01622 | -0.0482 | 39.9815
3.5 | 0.6907 | 0.01709 | -0.045 | 40.4154
4 | 0.7346 | 0.01804 | -0.0422 | 40.7206
4.5 | 0.7787 | 0.01906 | -0.0394 | 40.8552
5 | 0.8246 | 0.02017 | -0.0369 | 40.8825
5.5 | 0.8694 | 0.02137 | -0.0343 | 40.6832
6 | 0.9116 | 0.02263 | -0.0312 | 40.2828
6.5 | 0.9531 | 0.02392 | -0.028 | 39.8453
7 | 0.9947 | 0.02517 | -0.0248 | 39.5193
7.5 | 1.0378 | 0.02641 | -0.0218 | 39.2957
8 | 1.0703 | 0.02765 | -0.0172 | 38.7089
8.5 | 1.1077 | 0.02868 | -0.0133 | 38.6227
9 | 1.1361 | 0.02962 | -0.0081 | 38.3558
9.5 | 1.1547 | 0.03072 | -0.0017 | 37.5879
10 | 1.1662 | 0.03207 | 0.0054 | 36.3642
10.5 | 1.1708 | 0.03409 | 0.0128 | 34.3444
11 | 1.1707 | 0.03703 | 0.0195 | 31.6149
11.5 | 1.1715 | 0.04075 | 0.0246 | 28.7485
12 | 1.1683 | 0.04551 | 0.0285 | 25.6713
12.5 | 1.1678 | 0.05064 | 0.0311 | 23.0608
13 | 1.1379 | 0.05844 | 0.0318 | 19.4713
13.5 | 1.1376 | 0.06471 | 0.0321 | 17.58
14 | 1.0839 | 0.07707 | 0.027 | 14.0638
15 | 0.7753 | 0.16051 | -0.0243 | 4.8302
15.5 | 0.7865 | 0.17046 | -0.0272 | 4.614
16 | 0.754 | 0.18884 | -0.0398 | 3.9928
16.5 | 0.7944 | 0.19785 | -0.0385 | 4.0152

## 15. Re 100k Mach 0.50 (1)
BIGFOIL.COM POLAR EXPORT
NACA2212
NACA2212 |  |  |  | Cl Max: | 1.191 | at alpha= | 20 | deg
JavaFoil+Calcfoil stall+Eppler ext transition |  |  |  | L/D Max: | 45.605 | at alpha= | 5 | deg
Re: | 100000 |  |  | Cd Min: | 0.01317 | at alpha= | -1 | deg
Mach: | 0.5 |  |  | Cl=0 at alpha= | -1.8913 | deg
|  |  |  | @ Cl=0.1, Cd= | 0.013941
|  |  |  | @ Cl=0.4, Cd= | 0.015345
|  |  |  | @ Cl=0.6, Cd= | 0.01628
alpha (deg) | Cl | Cd | Cm | Cl/Cd
-20 | -0.974 | 0.35695 | -0.014 | -2.729
-19.5 | -0.948 | 0.35185 | -0.014 | -2.695
-19 | -0.922 | 0.34105 | -0.014 | -2.705
-18.5 | -0.895 | 0.33059 | -0.014 | -2.707
-18 | -0.869 | 0.32492 | -0.014 | -2.675
-17.5 | -0.843 | 0.32023 | -0.015 | -2.632
-17 | -0.815 | 0.331 | -0.014 | -2.464
-16.5 | -0.789 | 0.29942 | -0.014 | -2.636
-16 | -0.762 | 0.30863 | -0.014 | -2.469
-15.5 | -0.736 | 0.30265 | -0.014 | -2.43
-15 | -0.709 | 0.2987 | -0.014 | -2.374
-14.5 | -0.682 | 0.27885 | -0.014 | -2.445
-14 | -0.655 | 0.27562 | -0.014 | -2.378
-13.5 | -0.629 | 0.2715 | -0.015 | -2.316
-13 | -0.601 | 0.25019 | -0.014 | -2.404
-12.5 | -0.575 | 0.24826 | -0.014 | -2.315
-12 | -0.548 | 0.23559 | -0.014 | -2.324
-11.5 | -0.521 | 0.23248 | -0.014 | -2.24
-11 | -0.494 | 0.2122 | -0.014 | -2.326
-10.5 | -0.467 | 0.20864 | -0.014 | -2.237
-10 | -0.44 | 0.19875 | -0.014 | -2.211
-9.5 | -0.413 | 0.18428 | -0.014 | -2.239
-9 | -0.385 | 0.17472 | -0.013 | -2.206
-8.5 | -0.358 | 0.16094 | -0.013 | -2.226
-8 | -0.331 | 0.14279 | -0.012 | -2.319
-7.5 | -0.44 | 0.08327 | -0.012 | -5.282
-7 | -0.467 | 0.06668 | -0.013 | -7.001
-6.5 | -0.45 | 0.05892 | -0.014 | -7.645
-6 | -0.418 | 0.05308 | -0.015 | -7.88
-5.5 | -0.377 | 0.04866 | -0.015 | -7.749
-5 | -0.331 | 0.04496 | -0.016 | -7.37
-4.5 | -0.282 | 0.04185 | -0.017 | -6.748
-4 | -0.231 | 0.0384 | -0.019 | -6.024
-3.5 | -0.219 | 0.01448 | -0.035 | -15.124
-3 | -0.152 | 0.01507 | -0.035 | -10.076
-2.5 | -0.084 | 0.01532 | -0.036 | -5.46
-2 | -0.015 | 0.01503 | -0.036 | -0.99
-1.5 | 0.054 | 0.01542 | -0.036 | 3.519
-1 | 0.124 | 0.01317 | -0.037 | 9.388
-0.5 | 0.193 | 0.0132 | -0.037 | 14.616
0 | 0.262 | 0.01336 | -0.037 | 19.578
0.5 | 0.33 | 0.01319 | -0.038 | 25.044
1 | 0.399 | 0.01534 | -0.038 | 26.009
1.5 | 0.467 | 0.01566 | -0.038 | 29.828
2 | 0.535 | 0.01584 | -0.039 | 33.779
2.5 | 0.603 | 0.0163 | -0.039 | 36.982
3 | 0.669 | 0.01666 | -0.039 | 40.186
3.5 | 0.736 | 0.01728 | -0.04 | 42.552
4 | 0.8 | 0.01833 | -0.04 | 43.668
4.5 | 0.863 | 0.01916 | -0.04 | 45.03
5 | 0.922 | 0.02023 | -0.04 | 45.605
5.5 | 0.977 | 0.0216 | -0.04 | 45.253
6 | 1.027 | 0.02342 | -0.04 | 43.842
6.5 | 1.069 | 0.02561 | -0.04 | 41.752
7 | 1.108 | 0.02885 | -0.04 | 38.406
7.5 | 1.133 | 0.03478 | -0.04 | 32.574
8 | 1.135 | 0.04198 | -0.038 | 27.044
8.5 | 1.114 | 0.05295 | -0.036 | 21.035
9 | 1.012 | 0.0775 | -0.021 | 13.058
9.5 | 0.938 | 0.09038 | -0.017 | 10.38
10 | 0.644 | 0.15535 | -0.016 | 4.147
10.5 | 0.672 | 0.19019 | -0.018 | 3.532
11 | 0.699 | 0.20655 | -0.019 | 3.384
11.5 | 0.726 | 0.20961 | -0.021 | 3.466
12 | 0.754 | 0.23413 | -0.021 | 3.219
12.5 | 0.78 | 0.2381 | -0.022 | 3.278
13 | 0.808 | 0.24948 | -0.023 | 3.239
13.5 | 0.836 | 0.26662 | -0.024 | 3.134
14 | 0.863 | 0.28471 | -0.025 | 3.032
14.5 | 0.89 | 0.29823 | -0.025 | 2.984
15 | 0.918 | 0.31458 | -0.026 | 2.917
15.5 | 0.945 | 0.30743 | -0.027 | 3.075
16 | 0.972 | 0.32196 | -0.027 | 3.019
16.5 | 1 | 0.33158 | -0.028 | 3.015
17 | 1.028 | 0.34839 | -0.029 | 2.951
17.5 | 1.054 | 0.36382 | -0.029 | 2.898
18 | 1.082 | 0.35992 | -0.03 | 3.007
18.5 | 1.109 | 0.3791 | -0.031 | 2.925
19 | 1.137 | 0.39206 | -0.031 | 2.9
19.5 | 1.163 | 0.39345 | -0.032 | 2.957
20 | 1.191 | 0.40103 | -0.032 | 2.971

## 16. Re 100k Mach 0.50 (2)
BIGFOIL.COM POLAR EXPORT
NACA2212
NACA2212 |  |  |  | Cl Max: | 1.0278 | at alpha= | 7.5 | deg
XFOIL ncrit=9 |  |  |  | L/D Max: | 37.3275 | at alpha= | 3.5 | deg
Re: | 100000 |  |  | Cd Min: | 0.25811 | at alpha= | -20 | deg
Mach: | 0.5 |  |  | Cl=0 at alpha= | -1.3084 | deg
|  |  |  | @ Cl=0.1, Cd= | 0.017614
|  |  |  | @ Cl=0.4, Cd= | 0.016573
|  |  |  | @ Cl=0.6, Cd= | 0.016733
alpha (deg) | Cl | Cd | Cm | Cl/Cd
-20 | -0.7038 | 0.25811 | 0.036 | -2.7267
-19.5 | -0.6902 | 0.25506 | 0.0295 | -2.706
-19 | -0.6653 | 0.24404 | 0.0267 | -2.7262
-18.5 | -0.6418 | 0.23566 | 0.0237 | -2.7234
-18 | -0.6218 | 0.22869 | 0.0196 | -2.719
-17.5 | -0.6188 | 0.22895 | 0.0121 | -2.7028
-17 | -0.5831 | 0.21407 | 0.0117 | -2.7239
-16.5 | -0.5617 | 0.20667 | 0.0087 | -2.7179
-16 | -0.548 | 0.20141 | 0.0038 | -2.7208
-15.5 | -0.5351 | 0.19479 | -0.0006 | -2.7471
-15 | -0.5059 | 0.18516 | -0.0013 | -2.7322
-14.5 | -0.4953 | 0.17998 | -0.0058 | -2.752
-13.5 | -0.4562 | 0.16391 | -0.0102 | -2.7832
-13 | -0.4505 | 0.15887 | -0.0143 | -2.8357
-12.5 | -0.4334 | 0.15048 | -0.0162 | -2.8801
-12 | -0.4144 | 0.14329 | -0.0174 | -2.892
-11.5 | -0.4426 | 0.14131 | -0.0249 | -3.1321
-11 | -0.3932 | 0.12941 | -0.0214 | -3.0384
-10.5 | -0.4156 | 0.12577 | -0.0273 | -3.3044
-10 | -0.3759 | 0.11596 | -0.0243 | -3.2416
-9.5 | -0.4008 | 0.11075 | -0.0296 | -3.619
-9 | -0.3659 | 0.10272 | -0.0266 | -3.5621
-8.5 | -0.3654 | 0.09624 | -0.0272 | -3.7968
-8 | -0.3736 | 0.09002 | -0.0279 | -4.1502
-7.5 | -0.3854 | 0.08409 | -0.0278 | -4.5832
-7 | -0.3988 | 0.07836 | -0.0261 | -5.0893
-6.5 | -0.5002 | 0.06097 | -0.0367 | -8.204
-6 | -0.5248 | 0.05528 | -0.0306 | -9.4935
-5.5 | -0.5518 | 0.04943 | -0.0242 | -11.1633
-5 | -0.564 | 0.04395 | -0.0179 | -12.8328
-4.5 | -0.5605 | 0.03893 | -0.0121 | -14.3976
-4 | -0.5323 | 0.03405 | -0.0088 | -15.6329
-3.5 | -0.4405 | 0.02924 | -0.0146 | -15.065
-3 | -0.3369 | 0.02589 | -0.0209 | -13.0127
-2.5 | -0.2392 | 0.02324 | -0.0257 | -10.2926
-2 | -0.1439 | 0.02069 | -0.0297 | -6.9551
-1.5 | -0.0602 | 0.01738 | -0.029 | -3.4638
-1 | 0.0969 | 0.01762 | -0.0372 | 5.4994
-0.5 | 0.3259 | 0.01718 | -0.0618 | 18.9697
0 | 0.4675 | 0.01602 | -0.0748 | 29.1823
0.5 | 0.5118 | 0.01583 | -0.0709 | 32.331
1 | 0.5493 | 0.01605 | -0.0656 | 34.2243
1.5 | 0.5884 | 0.01653 | -0.0606 | 35.5959
2 | 0.6295 | 0.01725 | -0.0559 | 36.4928
2.5 | 0.6728 | 0.01814 | -0.0515 | 37.0893
3 | 0.7174 | 0.01922 | -0.0473 | 37.3257
3.5 | 0.7626 | 0.02043 | -0.0431 | 37.3275
4 | 0.8094 | 0.02179 | -0.039 | 37.1455
4.5 | 0.855 | 0.02335 | -0.0347 | 36.6167
5 | 0.8943 | 0.02515 | -0.0296 | 35.5586
5.5 | 0.93 | 0.02717 | -0.024 | 34.2289
6 | 0.9607 | 0.02942 | -0.0178 | 32.6547
6.5 | 0.9882 | 0.03177 | -0.0113 | 31.1048
7 | 1.0241 | 0.03377 | -0.0055 | 30.3257
7.5 | 1.0278 | 0.03681 | 0.0029 | 27.9218
8 | 1.0138 | 0.04039 | 0.0119 | 25.1003
8.5 | 0.985 | 0.04506 | 0.0197 | 21.8597
9 | 0.9434 | 0.05231 | 0.0227 | 18.0348
9.5 | 0.8003 | 0.0763 | 0.0087 | 10.4889
10 | 0.7808 | 0.08641 | 0.0052 | 9.036
10.5 | 0.7725 | 0.09527 | 0.0025 | 8.1085
11 | 0.7549 | 0.10617 | -0.0021 | 7.1103
11.5 | 0.742 | 0.11696 | -0.0069 | 6.344
12 | 0.7406 | 0.12633 | -0.0105 | 5.8624
12.5 | 0.75 | 0.13427 | -0.0129 | 5.5858

## 17. Re 250k Mach 0.00 (1)
BIGFOIL.COM POLAR EXPORT
NACA2212
NACA2212 |  |  |  | Cl Max: | 1.319 | at alpha= | 12 | deg
JavaFoil+Calcfoil stall+Eppler ext transition |  |  |  | L/D Max: | 70.1 | at alpha= | 5 | deg
Re: | 250000 |  |  | Cd Min: | 0.00999 | at alpha= | 0 | deg
Mach: | 0 |  |  | Cl=0 at alpha= | -1.8917 | deg
|  |  |  | @ Cl=0.1, Cd= | 0.010771
|  |  |  | @ Cl=0.4, Cd= | 0.011061
|  |  |  | @ Cl=0.6, Cd= | 0.012073
alpha (deg) | Cl | Cd | Cm | Cl/Cd
-19.5 | -0.689 | 0.22006 | -0.008 | -3.13
-19 | -0.706 | 0.21064 | -0.008 | -3.35
-18.5 | -0.722 | 0.19806 | -0.009 | -3.645
-18 | -0.737 | 0.18705 | -0.009 | -3.941
-17.5 | -0.751 | 0.17774 | -0.009 | -4.227
-17 | -0.764 | 0.16818 | -0.009 | -4.544
-16.5 | -0.775 | 0.15803 | -0.009 | -4.901
-16 | -0.782 | 0.14949 | -0.009 | -5.232
-15.5 | -0.788 | 0.13963 | -0.01 | -5.643
-15 | -0.791 | 0.13167 | -0.01 | -6.011
-14.5 | -0.793 | 0.12359 | -0.01 | -6.414
-14 | -0.791 | 0.11668 | -0.01 | -6.783
-13.5 | -0.787 | 0.10927 | -0.01 | -7.206
-13 | -0.78 | 0.1026 | -0.011 | -7.607
-12.5 | -0.771 | 0.09618 | -0.011 | -8.012
-12 | -0.758 | 0.09026 | -0.011 | -8.394
-11.5 | -0.742 | 0.08459 | -0.011 | -8.77
-11 | -0.723 | 0.07919 | -0.012 | -9.126
-10.5 | -0.701 | 0.07417 | -0.012 | -9.448
-10 | -0.676 | 0.06933 | -0.012 | -9.749
-9.5 | -0.648 | 0.0648 | -0.013 | -10.001
-9 | -0.617 | 0.06072 | -0.013 | -10.158
-8.5 | -0.583 | 0.05681 | -0.013 | -10.266
-8 | -0.548 | 0.05306 | -0.014 | -10.326
-7.5 | -0.511 | 0.0493 | -0.015 | -10.366
-7 | -0.473 | 0.04517 | -0.016 | -10.476
-6.5 | -0.528 | 0.01355 | -0.028 | -38.984
-6 | -0.476 | 0.01304 | -0.029 | -36.496
-5.5 | -0.421 | 0.01336 | -0.029 | -31.526
-5 | -0.365 | 0.01362 | -0.029 | -26.81
-4.5 | -0.308 | 0.01319 | -0.03 | -23.361
-4 | -0.25 | 0.01283 | -0.03 | -19.499
-3.5 | -0.191 | 0.01317 | -0.03 | -14.543
-3 | -0.132 | 0.01285 | -0.031 | -10.301
-2.5 | -0.073 | 0.01294 | -0.031 | -5.622
-2 | -0.013 | 0.01275 | -0.031 | -1.014
-1.5 | 0.047 | 0.01078 | -0.032 | 4.37
-1 | 0.107 | 0.01077 | -0.032 | 9.959
-0.5 | 0.167 | 0.01073 | -0.032 | 15.603
0 | 0.227 | 0.00999 | -0.033 | 22.762
0.5 | 0.287 | 0.01021 | -0.033 | 28.146
1 | 0.347 | 0.01054 | -0.033 | 32.921
1.5 | 0.407 | 0.01113 | -0.033 | 36.552
2 | 0.466 | 0.01165 | -0.034 | 40.01
2.5 | 0.526 | 0.01191 | -0.034 | 44.153
3 | 0.585 | 0.01219 | -0.034 | 47.965
3.5 | 0.644 | 0.01173 | -0.035 | 54.899
4 | 0.703 | 0.01207 | -0.035 | 58.185
4.5 | 0.761 | 0.01184 | -0.035 | 64.266
5 | 0.818 | 0.01167 | -0.036 | 70.1
5.5 | 0.875 | 0.01322 | -0.036 | 66.182
6 | 0.93 | 0.0137 | -0.036 | 67.898
6.5 | 0.984 | 0.01426 | -0.037 | 69.019
7 | 1.036 | 0.01491 | -0.037 | 69.517
7.5 | 1.086 | 0.01571 | -0.037 | 69.132
8 | 1.133 | 0.01684 | -0.037 | 67.324
8.5 | 1.173 | 0.01953 | -0.037 | 60.079
9 | 1.211 | 0.02131 | -0.037 | 56.819
9.5 | 1.244 | 0.02306 | -0.037 | 53.928
10 | 1.271 | 0.02515 | -0.037 | 50.56
10.5 | 1.294 | 0.02774 | -0.037 | 46.633
11 | 1.309 | 0.03125 | -0.037 | 41.894
11.5 | 1.318 | 0.03562 | -0.037 | 36.998
12 | 1.319 | 0.0416 | -0.036 | 31.705
12.5 | 1.317 | 0.04844 | -0.035 | 27.182
13 | 1.309 | 0.05712 | -0.034 | 22.909
13.5 | 1.296 | 0.06726 | -0.033 | 19.272
14 | 1.282 | 0.07835 | -0.032 | 16.364
14.5 | 1.263 | 0.09187 | -0.031 | 13.743
15 | 1.24 | 0.1069 | -0.028 | 11.6
15.5 | 1.211 | 0.1239 | -0.024 | 9.774
16 | 1.196 | 0.13332 | -0.023 | 8.968
16.5 | 1.179 | 0.14214 | -0.022 | 8.296
17 | 1.161 | 0.15135 | -0.021 | 7.67

## 18. Re 250k Mach 0.00 (2)
BIGFOIL.COM POLAR EXPORT
NACA2212
NACA2212 |  |  |  | Cl Max: | 1.2329 | at alpha= | 15 | deg
XFOIL ncrit=9 |  |  |  | L/D Max: | 64.0826 | at alpha= | 9 | deg
Re: | 250000 |  |  | Cd Min: | 0.13667 | at alpha= | -13 | deg
Mach: | 0 |  |  | Cl=0 at alpha= | -1.7756 | deg
|  |  |  | @ Cl=0.1, Cd= | 0.0084764
|  |  |  | @ Cl=0.4, Cd= | 0.0096714
|  |  |  | @ Cl=0.6, Cd= | 0.010609
alpha (deg) | Cl | Cd | Cm | Cl/Cd
-13 | -0.4687 | 0.13667 | -0.0153 | -3.4294
-12.5 | -0.4956 | 0.12465 | -0.0256 | -3.9759
-12 | -0.4657 | 0.12067 | -0.0215 | -3.8593
-11.5 | -0.4578 | 0.11421 | -0.0231 | -4.0084
-11 | -0.498 | 0.0998 | -0.0369 | -4.99
-10.5 | -0.4943 | 0.09174 | -0.0364 | -5.3881
-10 | -0.4791 | 0.08751 | -0.0345 | -5.4748
-9.5 | -0.6884 | 0.05274 | -0.0459 | -13.0527
-9 | -0.698 | 0.04674 | -0.0398 | -14.9337
-8.5 | -0.721 | 0.0391 | -0.0312 | -18.4399
-8 | -0.7277 | 0.03253 | -0.023 | -22.3701
-7.5 | -0.715 | 0.02811 | -0.0165 | -25.4358
-7 | -0.688 | 0.02482 | -0.0124 | -27.7196
-6.5 | -0.6517 | 0.02327 | -0.0095 | -28.006
-6 | -0.5804 | 0.02054 | -0.0131 | -28.2571
-5.5 | -0.5035 | 0.0193 | -0.0176 | -26.0881
-5 | -0.4319 | 0.01763 | -0.0212 | -24.498
-4.5 | -0.3595 | 0.01631 | -0.0246 | -22.0417
-4 | -0.2835 | 0.01513 | -0.0287 | -18.7376
-3.5 | -0.2054 | 0.01397 | -0.0331 | -14.7029
-3 | -0.1302 | 0.01273 | -0.0367 | -10.2278
-2.5 | -0.068 | 0.01047 | -0.0381 | -6.4947
-2 | -0.025 | 0.00917 | -0.0346 | -2.7263
-1.5 | 0.0307 | 0.00859 | -0.033 | 3.5739
-1 | 0.0899 | 0.00844 | -0.032 | 10.6517
0 | 0.2453 | 0.009 | -0.0379 | 27.2556
0.5 | 0.3411 | 0.00945 | -0.0451 | 36.0952
1 | 0.4209 | 0.00975 | -0.0498 | 43.1692
1.5 | 0.5012 | 0.01001 | -0.0549 | 50.0699
2 | 0.5664 | 0.01026 | -0.0574 | 55.2047
2.5 | 0.6011 | 0.01062 | -0.0536 | 56.6008
3 | 0.6372 | 0.01105 | -0.0499 | 57.6652
3.5 | 0.675 | 0.01153 | -0.0466 | 58.5429
4 | 0.7147 | 0.01201 | -0.0435 | 59.5087
4.5 | 0.7552 | 0.01252 | -0.0406 | 60.3195
5 | 0.7966 | 0.01306 | -0.0378 | 60.9954
5.5 | 0.8385 | 0.01362 | -0.0351 | 61.5639
6 | 0.8806 | 0.0142 | -0.0325 | 62.0141
6.5 | 0.9224 | 0.01478 | -0.0299 | 62.4087
7 | 0.9636 | 0.01536 | -0.0272 | 62.7344
7.5 | 1.004 | 0.01592 | -0.0243 | 63.0653
8 | 1.0431 | 0.01644 | -0.0213 | 63.4489
8.5 | 1.0811 | 0.01694 | -0.0182 | 63.8194
9 | 1.1176 | 0.01744 | -0.0148 | 64.0826
9.5 | 1.1519 | 0.01807 | -0.0112 | 63.7465
10 | 1.178 | 0.01923 | -0.0066 | 61.2585
10.5 | 1.1945 | 0.02081 | -0.0006 | 57.4003
11 | 1.2038 | 0.02285 | 0.0058 | 52.6827
11.5 | 1.2136 | 0.0251 | 0.0114 | 48.3506
12 | 1.2177 | 0.02794 | 0.0165 | 43.5827
12.5 | 1.2268 | 0.03077 | 0.0201 | 39.87
13 | 1.229 | 0.03454 | 0.0232 | 35.5819
13.5 | 1.2303 | 0.03879 | 0.0251 | 31.7169
14 | 1.2306 | 0.04359 | 0.0262 | 28.2312
14.5 | 1.2316 | 0.04869 | 0.0263 | 25.2947
15 | 1.2329 | 0.05386 | 0.0269 | 22.8908
15.5 | 1.2286 | 0.06024 | 0.0256 | 20.3951
16 | 1.2253 | 0.06673 | 0.024 | 18.3621
16.5 | 1.2266 | 0.07265 | 0.0227 | 16.8837
17 | 1.2179 | 0.08038 | 0.0205 | 15.1518
17.5 | 1.2 | 0.09017 | 0.0161 | 13.3082
18 | 1.1803 | 0.10074 | 0.0108 | 11.7163
18.5 | 1.1542 | 0.11299 | 0.0043 | 10.2151
19 | 1.1214 | 0.12729 | -0.0041 | 8.8098

## 19. Re 250k Mach 0.10 (1)
BIGFOIL.COM POLAR EXPORT
NACA2212
NACA2212 |  |  |  | Cl Max: | 1.313 | at alpha= | 11.5 | deg
JavaFoil+Calcfoil stall+Eppler ext transition |  |  |  | L/D Max: | 70.074 | at alpha= | 5 | deg
Re: | 250000 |  |  | Cd Min: | 0.01004 | at alpha= | 0 | deg
Mach: | 0.1 |  |  | Cl=0 at alpha= | -1.8917 | deg
|  |  |  | @ Cl=0.1, Cd= | 0.010808
|  |  |  | @ Cl=0.4, Cd= | 0.011949
|  |  |  | @ Cl=0.6, Cd= | 0.011669
alpha (deg) | Cl | Cd | Cm | Cl/Cd
-19 | -0.659 | 0.21905 | -0.008 | -3.007
-18.5 | -0.678 | 0.20612 | -0.009 | -3.29
-18 | -0.697 | 0.19606 | -0.009 | -3.553
-17.5 | -0.714 | 0.18246 | -0.009 | -3.913
-17 | -0.73 | 0.17163 | -0.009 | -4.255
-16.5 | -0.744 | 0.16304 | -0.009 | -4.563
-16 | -0.755 | 0.15202 | -0.009 | -4.964
-15.5 | -0.764 | 0.14244 | -0.01 | -5.361
-15 | -0.77 | 0.13435 | -0.01 | -5.733
-14.5 | -0.774 | 0.12579 | -0.01 | -6.155
-14 | -0.776 | 0.11901 | -0.01 | -6.518
-13.5 | -0.774 | 0.11126 | -0.01 | -6.958
-13 | -0.77 | 0.10413 | -0.011 | -7.392
-12.5 | -0.762 | 0.09738 | -0.011 | -7.825
-12 | -0.751 | 0.09138 | -0.011 | -8.22
-11.5 | -0.737 | 0.08548 | -0.011 | -8.62
-11 | -0.719 | 0.08005 | -0.012 | -8.988
-10.5 | -0.699 | 0.07475 | -0.012 | -9.347
-10 | -0.675 | 0.06981 | -0.012 | -9.667
-9.5 | -0.648 | 0.06519 | -0.013 | -9.938
-9 | -0.617 | 0.06114 | -0.013 | -10.095
-8.5 | -0.584 | 0.05706 | -0.014 | -10.238
-8 | -0.549 | 0.05332 | -0.014 | -10.298
-7.5 | -0.512 | 0.04952 | -0.015 | -10.347
-7 | -0.475 | 0.04547 | -0.016 | -10.436
-6.5 | -0.439 | 0.03948 | -0.019 | -11.116
-6 | -0.478 | 0.01307 | -0.029 | -36.56
-5.5 | -0.423 | 0.01345 | -0.029 | -31.438
-5 | -0.367 | 0.01365 | -0.029 | -26.878
-4.5 | -0.31 | 0.01325 | -0.03 | -23.358
-4 | -0.251 | 0.01286 | -0.03 | -19.544
-3.5 | -0.192 | 0.01319 | -0.03 | -14.592
-3 | -0.133 | 0.01294 | -0.031 | -10.277
-2.5 | -0.073 | 0.01303 | -0.031 | -5.613
-2 | -0.013 | 0.01277 | -0.031 | -1.018
-1.5 | 0.047 | 0.01086 | -0.032 | 4.359
-1 | 0.108 | 0.0108 | -0.032 | 9.987
-0.5 | 0.168 | 0.01076 | -0.032 | 15.63
0 | 0.228 | 0.01004 | -0.033 | 22.755
0.5 | 0.289 | 0.01026 | -0.033 | 28.134
1 | 0.349 | 0.01058 | -0.033 | 32.976
1.5 | 0.409 | 0.01219 | -0.034 | 33.521
2 | 0.469 | 0.01169 | -0.034 | 40.075
2.5 | 0.528 | 0.01195 | -0.034 | 44.217
3 | 0.588 | 0.01164 | -0.035 | 50.474
3.5 | 0.647 | 0.01178 | -0.035 | 54.929
4 | 0.706 | 0.01155 | -0.035 | 61.099
4.5 | 0.764 | 0.01189 | -0.036 | 64.277
5 | 0.822 | 0.01173 | -0.036 | 70.074
5.5 | 0.879 | 0.01328 | -0.036 | 66.153
6 | 0.934 | 0.01378 | -0.036 | 67.806
6.5 | 0.988 | 0.01435 | -0.037 | 68.888
7 | 1.041 | 0.01501 | -0.037 | 69.309
7.5 | 1.091 | 0.01585 | -0.037 | 68.796
8 | 1.138 | 0.01703 | -0.038 | 66.778
8.5 | 1.177 | 0.01988 | -0.038 | 59.18
9 | 1.213 | 0.02161 | -0.038 | 56.141
9.5 | 1.245 | 0.02346 | -0.038 | 53.081
10 | 1.272 | 0.02566 | -0.038 | 49.572
10.5 | 1.292 | 0.02849 | -0.037 | 45.369
11 | 1.306 | 0.03221 | -0.037 | 40.561
11.5 | 1.313 | 0.03691 | -0.037 | 35.567
12 | 1.311 | 0.04337 | -0.036 | 30.237
12.5 | 1.306 | 0.05086 | -0.035 | 25.684
13 | 1.296 | 0.0598 | -0.034 | 21.678
13.5 | 1.281 | 0.07088 | -0.033 | 18.067
14 | 1.264 | 0.08268 | -0.032 | 15.284
14.5 | 1.242 | 0.09684 | -0.03 | 12.824
15 | 1.207 | 0.11596 | -0.026 | 10.411
15.5 | 1.188 | 0.12731 | -0.023 | 9.333
16 | 1.171 | 0.13644 | -0.021 | 8.583
16.5 | 1.152 | 0.14539 | -0.021 | 7.923

## 20. Re 250k Mach 0.10 (2)
BIGFOIL.COM POLAR EXPORT
NACA2212
NACA2212 |  |  |  | Cl Max: | 1.2236 | at alpha= | 15 | deg
XFOIL ncrit=9 |  |  |  | L/D Max: | 63.6657 | at alpha= | 8.5 | deg
Re: | 250000 |  |  | Cd Min: | 0.22806 | at alpha= | 20 | deg
Mach: | 0.1 |  |  | Cl=0 at alpha= | -1.7813 | deg
|  |  |  | @ Cl=0.1, Cd= | 0.0084713
|  |  |  | @ Cl=0.4, Cd= | 0.0097082
|  |  |  | @ Cl=0.6, Cd= | 0.010651
alpha (deg) | Cl | Cd | Cm | Cl/Cd
-13 | -0.4671 | 0.13724 | -0.0153 | -3.4035
-12.5 | -0.492 | 0.12559 | -0.0251 | -3.9175
-12 | -0.4625 | 0.12148 | -0.0213 | -3.8072
-11.5 | -0.4548 | 0.11494 | -0.0229 | -3.9568
-11 | -0.4937 | 0.10098 | -0.0365 | -4.8891
-10.5 | -0.4864 | 0.09344 | -0.0353 | -5.2055
-10 | -0.472 | 0.08893 | -0.0337 | -5.3075
-9.5 | -0.678 | 0.05388 | -0.0474 | -12.5835
-9 | -0.6859 | 0.0483 | -0.0416 | -14.2008
-8.5 | -0.7107 | 0.04094 | -0.0333 | -17.3596
-8 | -0.7228 | 0.03404 | -0.0247 | -21.2338
-7.5 | -0.7147 | 0.02899 | -0.0177 | -24.6533
-7 | -0.6907 | 0.02536 | -0.0132 | -27.2358
-6.5 | -0.6531 | 0.0238 | -0.0105 | -27.4412
-6 | -0.5822 | 0.02082 | -0.0139 | -27.9635
-5.5 | -0.5046 | 0.01948 | -0.0185 | -25.9035
-5 | -0.4325 | 0.01776 | -0.0219 | -24.3525
-4.5 | -0.3599 | 0.0164 | -0.0253 | -21.9451
-4 | -0.2847 | 0.0152 | -0.0291 | -18.7303
-3.5 | -0.2034 | 0.01409 | -0.0339 | -14.4358
-3 | -0.1282 | 0.01278 | -0.0375 | -10.0313
-2.5 | -0.0647 | 0.0106 | -0.039 | -6.1038
-2 | -0.0241 | 0.00921 | -0.0351 | -2.6167
-1.5 | 0.031 | 0.00862 | -0.0332 | 3.5963
-1 | 0.0911 | 0.00845 | -0.0323 | 10.7811
-0.5 | 0.1621 | 0.00862 | -0.0337 | 18.8051
0 | 0.2433 | 0.009 | -0.0374 | 27.0333
0.5 | 0.3406 | 0.00948 | -0.0448 | 35.9283
1 | 0.4213 | 0.00979 | -0.0495 | 43.0337
1.5 | 0.502 | 0.01006 | -0.0547 | 49.9006
2 | 0.5689 | 0.01032 | -0.0574 | 55.126
2.5 | 0.6037 | 0.01069 | -0.0535 | 56.4733
3 | 0.64 | 0.01113 | -0.0499 | 57.5022
3.5 | 0.6781 | 0.01161 | -0.0465 | 58.4065
4 | 0.718 | 0.01209 | -0.0434 | 59.3879
4.5 | 0.7587 | 0.01261 | -0.0404 | 60.1665
5 | 0.8004 | 0.01315 | -0.0376 | 60.8669
5.5 | 0.8426 | 0.01371 | -0.0349 | 61.4588
6 | 0.8849 | 0.01429 | -0.0322 | 61.9244
6.5 | 0.9268 | 0.01488 | -0.0295 | 62.2849
7 | 0.9681 | 0.01545 | -0.0267 | 62.6602
7.5 | 1.0086 | 0.01602 | -0.0237 | 62.9588
8 | 1.0477 | 0.01655 | -0.0206 | 63.3051
8.5 | 1.0855 | 0.01705 | -0.0173 | 63.6657
9 | 1.1208 | 0.01763 | -0.0136 | 63.5735
9.5 | 1.1541 | 0.01831 | -0.0098 | 63.0311
10 | 1.1801 | 0.0195 | -0.005 | 60.5179
10.5 | 1.1936 | 0.0212 | 0.0015 | 56.3019
11 | 1.2029 | 0.02332 | 0.0078 | 51.5823
11.5 | 1.212 | 0.02568 | 0.0133 | 47.1963
12 | 1.2156 | 0.02866 | 0.0182 | 42.4145
12.5 | 1.2204 | 0.03194 | 0.0218 | 38.2091
13 | 1.2235 | 0.03583 | 0.0245 | 34.1474
13.5 | 1.2225 | 0.04048 | 0.0261 | 30.2001
14 | 1.2234 | 0.04545 | 0.0269 | 26.9175
14.5 | 1.2232 | 0.05083 | 0.0267 | 24.0645
15 | 1.2236 | 0.05627 | 0.0271 | 21.7452
15.5 | 1.2179 | 0.06303 | 0.0254 | 19.3225
16 | 1.2132 | 0.0699 | 0.0235 | 17.3562
16.5 | 1.2141 | 0.07599 | 0.0222 | 15.9771
17 | 1.2009 | 0.08471 | 0.0191 | 14.1766
17.5 | 1.179 | 0.09545 | 0.0139 | 12.352
18 | 1.1535 | 0.10743 | 0.0075 | 10.7372
18.5 | 1.1168 | 0.12223 | -0.0009 | 9.1369
19 | 1.0477 | 0.14545 | -0.0155 | 7.2032
19.5 | 0.842 | 0.22379 | -0.0561 | 3.7625
20 | 0.8669 | 0.22806 | -0.0565 | 3.8012

## 21. Re 250k Mach 0.25 (1)
BIGFOIL.COM POLAR EXPORT
NACA2212
NACA2212 |  |  |  | Cl Max: | 1.279 | at alpha= | 11 | deg
JavaFoil+Calcfoil stall+Eppler ext transition |  |  |  | L/D Max: | 68.038 | at alpha= | 6.5 | deg
Re: | 250000 |  |  | Cd Min: | 0.0103 | at alpha= | 0 | deg
Mach: | 0.25 |  |  | Cl=0 at alpha= | -1.8952 | deg
|  |  |  | @ Cl=0.1, Cd= | 0.010898
|  |  |  | @ Cl=0.4, Cd= | 0.011584
|  |  |  | @ Cl=0.6, Cd= | 0.011853
alpha (deg) | Cl | Cd | Cm | Cl/Cd
-17 | -0.417 | 0.23557 | -0.009 | -1.769
-16.5 | -0.465 | 0.21576 | -0.009 | -2.153
-16 | -0.507 | 0.19493 | -0.009 | -2.601
-15.5 | -0.546 | 0.17861 | -0.009 | -3.057
-15 | -0.581 | 0.16416 | -0.009 | -3.54
-14.5 | -0.612 | 0.14788 | -0.009 | -4.139
-14 | -0.638 | 0.13752 | -0.01 | -4.642
-13.5 | -0.66 | 0.12642 | -0.01 | -5.22
-13 | -0.676 | 0.11626 | -0.01 | -5.817
-12.5 | -0.687 | 0.1079 | -0.011 | -6.371
-12 | -0.693 | 0.09922 | -0.011 | -6.984
-11.5 | -0.693 | 0.09152 | -0.011 | -7.573
-11 | -0.688 | 0.08535 | -0.011 | -8.058
-10.5 | -0.677 | 0.07883 | -0.012 | -8.592
-10 | -0.662 | 0.07327 | -0.012 | -9.03
-9.5 | -0.641 | 0.06826 | -0.012 | -9.397
-9 | -0.616 | 0.06331 | -0.013 | -9.723
-8.5 | -0.586 | 0.05891 | -0.013 | -9.949
-8 | -0.553 | 0.05516 | -0.014 | -10.031
-7.5 | -0.518 | 0.05123 | -0.015 | -10.112
-7 | -0.48 | 0.04755 | -0.016 | -10.099
-6.5 | -0.441 | 0.04349 | -0.017 | -10.145
-6 | -0.488 | 0.01289 | -0.03 | -37.83
-5.5 | -0.433 | 0.01297 | -0.03 | -33.362
-5 | -0.376 | 0.01332 | -0.03 | -28.207
-4.5 | -0.317 | 0.01356 | -0.031 | -23.4
-4 | -0.258 | 0.01317 | -0.031 | -19.571
-3.5 | -0.197 | 0.01279 | -0.031 | -15.435
-3 | -0.137 | 0.01314 | -0.032 | -10.39
-2.5 | -0.075 | 0.01286 | -0.032 | -5.839
-2 | -0.013 | 0.01262 | -0.032 | -1.058
-1.5 | 0.049 | 0.01237 | -0.033 | 3.933
-1 | 0.111 | 0.01058 | -0.033 | 10.474
-0.5 | 0.173 | 0.01056 | -0.033 | 16.374
0 | 0.235 | 0.0103 | -0.034 | 22.78
0.5 | 0.297 | 0.01051 | -0.034 | 28.214
1 | 0.358 | 0.01092 | -0.034 | 32.81
1.5 | 0.42 | 0.0119 | -0.035 | 35.284
2 | 0.481 | 0.01192 | -0.035 | 40.36
2.5 | 0.542 | 0.0116 | -0.035 | 46.754
3 | 0.604 | 0.01187 | -0.036 | 50.848
3.5 | 0.664 | 0.0115 | -0.036 | 57.779
4 | 0.725 | 0.01181 | -0.036 | 61.341
4.5 | 0.784 | 0.01166 | -0.036 | 67.272
5 | 0.843 | 0.0132 | -0.037 | 63.865
5.5 | 0.901 | 0.01368 | -0.037 | 65.887
6 | 0.957 | 0.01422 | -0.037 | 67.321
6.5 | 1.012 | 0.01487 | -0.038 | 68.038
7 | 1.064 | 0.01566 | -0.038 | 67.951
7.5 | 1.114 | 0.0167 | -0.038 | 66.696
8 | 1.158 | 0.0184 | -0.038 | 62.94
8.5 | 1.193 | 0.02152 | -0.038 | 55.416
9 | 1.225 | 0.02353 | -0.038 | 52.075
9.5 | 1.251 | 0.02594 | -0.038 | 48.204
10 | 1.268 | 0.02912 | -0.038 | 43.55
10.5 | 1.278 | 0.03332 | -0.037 | 38.348
11 | 1.279 | 0.03896 | -0.037 | 32.839
11.5 | 1.271 | 0.04628 | -0.036 | 27.457
12 | 1.254 | 0.05561 | -0.035 | 22.555
12.5 | 1.229 | 0.0675 | -0.033 | 18.212
13 | 1.199 | 0.08125 | -0.031 | 14.756
13.5 | 1.148 | 0.10267 | -0.026 | 11.183
14 | 1.117 | 0.11478 | -0.022 | 9.728
14.5 | 1.09 | 0.12411 | -0.02 | 8.781
15 | 1.059 | 0.13353 | -0.019 | 7.928
15.5 | 1.022 | 0.14402 | -0.018 | 7.098
16 | 0.977 | 0.15556 | -0.018 | 6.278

## 22. Re 250k Mach 0.25 (2)
BIGFOIL.COM POLAR EXPORT
NACA2212
NACA2212 |  |  |  | Cl Max: | 1.1944 | at alpha= | 12 | deg
XFOIL ncrit=9 |  |  |  | L/D Max: | 62.138 | at alpha= | 8.5 | deg
Re: | 250000 |  |  | Cd Min: | 0.13027 | at alpha= | -12.5 | deg
Mach: | 0.25 |  |  | Cl=0 at alpha= | -1.8672 | deg
|  |  |  | @ Cl=0.1, Cd= | 0.0085567
|  |  |  | @ Cl=0.4, Cd= | 0.0099107
|  |  |  | @ Cl=0.6, Cd= | 0.010906
alpha (deg) | Cl | Cd | Cm | Cl/Cd
-12.5 | -0.4736 | 0.13027 | -0.0225 | -3.6355
-12 | -0.4478 | 0.12536 | -0.0202 | -3.5721
-11.5 | -0.4418 | 0.11836 | -0.0226 | -3.7327
-11 | -0.4752 | 0.10625 | -0.0349 | -4.4725
-10.5 | -0.4547 | 0.10024 | -0.0312 | -4.5361
-10 | -0.4434 | 0.09467 | -0.0309 | -4.6836
-9.5 | -0.4723 | 0.0827 | -0.0412 | -5.711
-9 | -0.6244 | 0.05444 | -0.0498 | -11.4695
-8.5 | -0.6579 | 0.04817 | -0.0424 | -13.6579
-8 | -0.6862 | 0.04157 | -0.0336 | -16.5071
-7.5 | -0.6986 | 0.03538 | -0.0253 | -19.7456
-7 | -0.6962 | 0.02973 | -0.018 | -23.4174
-6.5 | -0.6582 | 0.02717 | -0.0158 | -24.2252
-6 | -0.5887 | 0.02331 | -0.0185 | -25.2553
-5.5 | -0.5142 | 0.02074 | -0.0222 | -24.7927
-5 | -0.4353 | 0.01851 | -0.0261 | -23.517
-4.5 | -0.3608 | 0.01694 | -0.0291 | -21.2987
-4 | -0.2855 | 0.01559 | -0.0323 | -18.313
-3.5 | -0.2056 | 0.01432 | -0.0363 | -14.3575
-3 | -0.1226 | 0.01294 | -0.0406 | -9.4745
-2.5 | -0.0579 | 0.01155 | -0.0413 | -5.013
-1.5 | 0.0336 | 0.00876 | -0.0346 | 3.8356
-1 | 0.0917 | 0.00854 | -0.0328 | 10.7377
-0.5 | 0.1612 | 0.00868 | -0.0334 | 18.5714
0 | 0.2429 | 0.00908 | -0.0366 | 26.7511
0.5 | 0.3365 | 0.00962 | -0.0426 | 34.9792
1 | 0.4217 | 0.01001 | -0.0478 | 42.1279
1.5 | 0.5054 | 0.01037 | -0.0531 | 48.7367
2 | 0.5821 | 0.01071 | -0.0574 | 54.3511
2.5 | 0.6178 | 0.0111 | -0.0534 | 55.6577
3 | 0.6556 | 0.01154 | -0.0496 | 56.8111
3.5 | 0.6948 | 0.01205 | -0.0461 | 57.6598
4 | 0.7362 | 0.01255 | -0.0428 | 58.6614
4.5 | 0.7784 | 0.0131 | -0.0396 | 59.4198
5 | 0.8214 | 0.0137 | -0.0365 | 59.9562
5.5 | 0.8649 | 0.01433 | -0.0335 | 60.3559
6 | 0.9084 | 0.01498 | -0.0305 | 60.6409
6.5 | 0.9508 | 0.01556 | -0.0272 | 61.1054
7 | 0.9925 | 0.01616 | -0.0238 | 61.4171
7.5 | 1.0326 | 0.01679 | -0.0202 | 61.5009
8 | 1.0706 | 0.01732 | -0.0162 | 61.8129
8.5 | 1.1073 | 0.01782 | -0.0119 | 62.138
9 | 1.1405 | 0.01847 | -0.0073 | 61.7488
9.5 | 1.1635 | 0.01962 | -0.0013 | 59.3017
10 | 1.1759 | 0.02141 | 0.0058 | 54.9229
10.5 | 1.1849 | 0.02369 | 0.0123 | 50.0169
11 | 1.1877 | 0.02662 | 0.0183 | 44.6168
11.5 | 1.1922 | 0.02989 | 0.0228 | 39.8862
12 | 1.1944 | 0.03383 | 0.0261 | 35.3059
12.5 | 1.1904 | 0.03881 | 0.0282 | 30.6725
13 | 1.1903 | 0.04402 | 0.029 | 27.04
13.5 | 1.1847 | 0.05007 | 0.0294 | 23.6609
14 | 1.1798 | 0.05666 | 0.0283 | 20.8224
14.5 | 1.1746 | 0.06351 | 0.0267 | 18.4947
15 | 1.1669 | 0.07085 | 0.0253 | 16.47
15.5 | 1.1492 | 0.08044 | 0.0213 | 14.2864
16 | 1.1289 | 0.09091 | 0.0165 | 12.4178
16.5 | 1.1054 | 0.10243 | 0.0106 | 10.7918
17 | 1.0822 | 0.1144 | 0.0041 | 9.4598

## 23. Re 250k Mach 0.50 (1)
BIGFOIL.COM POLAR EXPORT
NACA2212
NACA2212 |  |  |  | Cl Max: | 1.191 | at alpha= | 20 | deg
JavaFoil+Calcfoil stall+Eppler ext transition |  |  |  | L/D Max: | 63.376 | at alpha= | 5.5 | deg
Re: | 250000 |  |  | Cd Min: | 0.01079 | at alpha= | -1 | deg
Mach: | 0.5 |  |  | Cl=0 at alpha= | -1.8913 | deg
|  |  |  | @ Cl=0.1, Cd= | 0.011387
|  |  |  | @ Cl=0.4, Cd= | 0.01216
|  |  |  | @ Cl=0.6, Cd= | 0.011525
alpha (deg) | Cl | Cd | Cm | Cl/Cd
-20 | -0.974 | 0.27792 | -0.014 | -3.505
-19.5 | -0.948 | 0.27298 | -0.014 | -3.474
-19 | -0.923 | 0.264 | -0.014 | -3.494
-18.5 | -0.895 | 0.25566 | -0.014 | -3.501
-18 | -0.869 | 0.25039 | -0.014 | -3.471
-17.5 | -0.843 | 0.24571 | -0.015 | -3.431
-17 | -0.815 | 0.23851 | -0.014 | -3.419
-16.5 | -0.789 | 0.2288 | -0.014 | -3.45
-16 | -0.762 | 0.22338 | -0.014 | -3.412
-15.5 | -0.736 | 0.21649 | -0.014 | -3.398
-15 | -0.709 | 0.21251 | -0.015 | -3.337
-14.5 | -0.682 | 0.20828 | -0.014 | -3.274
-14 | -0.655 | 0.20487 | -0.014 | -3.199
-13.5 | -0.629 | 0.20087 | -0.015 | -3.131
-13 | -0.602 | 0.18537 | -0.014 | -3.245
-12.5 | -0.575 | 0.18264 | -0.014 | -3.148
-12 | -0.548 | 0.17292 | -0.014 | -3.166
-11.5 | -0.521 | 0.16976 | -0.014 | -3.068
-11 | -0.494 | 0.15508 | -0.014 | -3.183
-10.5 | -0.467 | 0.15177 | -0.014 | -3.076
-10 | -0.44 | 0.14078 | -0.014 | -3.122
-9.5 | -0.413 | 0.13749 | -0.014 | -3.002
-9 | -0.385 | 0.13222 | -0.013 | -2.915
-8.5 | -0.358 | 0.12122 | -0.013 | -2.956
-8 | -0.331 | 0.08179 | -0.012 | -4.049
-7.5 | -0.44 | 0.06745 | -0.012 | -6.523
-7 | -0.467 | 0.05732 | -0.014 | -8.15
-6.5 | -0.451 | 0.05125 | -0.015 | -8.799
-6 | -0.419 | 0.04664 | -0.016 | -8.987
-5.5 | -0.379 | 0.04277 | -0.017 | -8.855
-5 | -0.335 | 0.03821 | -0.02 | -8.779
-4.5 | -0.349 | 0.01277 | -0.034 | -27.334
-4 | -0.285 | 0.01287 | -0.035 | -22.153
-3.5 | -0.219 | 0.01302 | -0.035 | -16.831
-3 | -0.152 | 0.013 | -0.035 | -11.683
-2.5 | -0.084 | 0.01328 | -0.036 | -6.3
-2 | -0.015 | 0.01311 | -0.036 | -1.136
-1.5 | 0.054 | 0.01253 | -0.036 | 4.333
-1 | 0.124 | 0.01079 | -0.037 | 11.47
-0.5 | 0.193 | 0.01079 | -0.037 | 17.891
0 | 0.262 | 0.01094 | -0.038 | 23.936
0.5 | 0.331 | 0.01128 | -0.038 | 29.341
1 | 0.4 | 0.01216 | -0.038 | 32.856
1.5 | 0.468 | 0.01152 | -0.039 | 40.642
2 | 0.536 | 0.01177 | -0.039 | 45.55
2.5 | 0.604 | 0.01151 | -0.039 | 52.48
3 | 0.672 | 0.01286 | -0.04 | 52.247
3.5 | 0.739 | 0.01328 | -0.04 | 55.635
4 | 0.805 | 0.01375 | -0.04 | 58.551
4.5 | 0.87 | 0.01419 | -0.041 | 61.349
5 | 0.934 | 0.01487 | -0.041 | 62.796
5.5 | 0.994 | 0.01569 | -0.041 | 63.376
6 | 1.051 | 0.01669 | -0.042 | 63.003
6.5 | 1.103 | 0.01802 | -0.042 | 61.241
7 | 1.147 | 0.02014 | -0.042 | 56.956
7.5 | 1.168 | 0.02537 | -0.041 | 46.037
8 | 1.178 | 0.03005 | -0.041 | 39.194
8.5 | 1.167 | 0.03653 | -0.04 | 31.942
9 | 1.12 | 0.04665 | -0.038 | 24.002
9.5 | 0.941 | 0.07806 | -0.02 | 12.052
10 | 0.644 | 0.11916 | -0.016 | 5.407
10.5 | 0.672 | 0.14087 | -0.018 | 4.769
11 | 0.699 | 0.15616 | -0.02 | 4.477
11.5 | 0.726 | 0.16157 | -0.021 | 4.496
12 | 0.754 | 0.17087 | -0.022 | 4.411
12.5 | 0.78 | 0.17628 | -0.022 | 4.427
13 | 0.808 | 0.18531 | -0.023 | 4.36
13.5 | 0.836 | 0.19815 | -0.024 | 4.217
14 | 0.863 | 0.20141 | -0.025 | 4.286
14.5 | 0.89 | 0.21655 | -0.025 | 4.109
15 | 0.918 | 0.22229 | -0.026 | 4.128
15.5 | 0.946 | 0.23202 | -0.027 | 4.075
16 | 0.972 | 0.2386 | -0.027 | 4.074
16.5 | 1 | 0.25114 | -0.028 | 3.981
17 | 1.028 | 0.26367 | -0.029 | 3.899
17.5 | 1.054 | 0.25708 | -0.029 | 4.101
18 | 1.082 | 0.27343 | -0.03 | 3.959
18.5 | 1.109 | 0.27482 | -0.031 | 4.035
19 | 1.137 | 0.28012 | -0.031 | 4.059
19.5 | 1.164 | 0.29255 | -0.032 | 3.978
20 | 1.191 | 0.30436 | -0.032 | 3.914

## 24. Re 250k Mach 0.50 (2)
BIGFOIL.COM POLAR EXPORT
NACA2212
NACA2212 |  |  |  | Cl Max: | 1.1439 | at alpha= | 9 | deg
XFOIL ncrit=9 |  |  |  | L/D Max: | 56.4699 | at alpha= | 5.5 | deg
Re: | 250000 |  |  | Cd Min: | 0.25455 | at alpha= | -20 | deg
Mach: | 0.5 |  |  | Cl=0 at alpha= | -2.1492 | deg
|  |  |  | @ Cl=0.1, Cd= | 0.0092135
|  |  |  | @ Cl=0.4, Cd= | 0.010829
|  |  |  | @ Cl=0.6, Cd= | 0.012225
alpha (deg) | Cl | Cd | Cm | Cl/Cd
-20 | -0.6984 | 0.25455 | 0.0348 | -2.7437
-19.5 | -0.6771 | 0.24726 | 0.0309 | -2.7384
-19 | -0.6566 | 0.23973 | 0.0265 | -2.7389
-18.5 | -0.6416 | 0.23319 | 0.02 | -2.7514
-18 | -0.617 | 0.2244 | 0.0181 | -2.7496
-17.5 | -0.5959 | 0.21728 | 0.0148 | -2.7425
-17 | -0.5778 | 0.20993 | 0.0101 | -2.7523
-16 | -0.5397 | 0.19477 | 0.0033 | -2.771
-15.5 | -0.52 | 0.18768 | 0.0004 | -2.7707
-15 | -0.5165 | 0.1817 | -0.0068 | -2.8426
-14.5 | -0.4891 | 0.17259 | -0.0072 | -2.8339
-14 | -0.4695 | 0.16565 | -0.0091 | -2.8343
-13.5 | -0.4585 | 0.15852 | -0.0134 | -2.8924
-13 | -0.4603 | 0.15137 | -0.0193 | -3.0409
-12.5 | -0.4281 | 0.14371 | -0.0175 | -2.9789
-12 | -0.4177 | 0.13674 | -0.0205 | -3.0547
-11.5 | -0.432 | 0.12925 | -0.0288 | -3.3424
-11 | -0.4028 | 0.12152 | -0.0258 | -3.3147
-10.5 | -0.3897 | 0.11489 | -0.0267 | -3.3919
-10 | -0.408 | 0.10658 | -0.0353 | -3.8281
-9.5 | -0.391 | 0.09917 | -0.0333 | -3.9427
-9 | -0.3814 | 0.09271 | -0.0334 | -4.1139
-8 | -0.4327 | 0.06724 | -0.0469 | -6.4352
-7.5 | -0.4604 | 0.05826 | -0.0506 | -7.9025
-7 | -0.5164 | 0.05291 | -0.0448 | -9.76
-6.5 | -0.568 | 0.0483 | -0.0354 | -11.7598
-6 | -0.5625 | 0.03827 | -0.0385 | -14.6982
-5.5 | -0.5152 | 0.02978 | -0.0419 | -17.3002
-5 | -0.4471 | 0.02465 | -0.0438 | -18.1379
-4.5 | -0.3696 | 0.02063 | -0.0454 | -17.9157
-4 | -0.2823 | 0.01781 | -0.0479 | -15.8506
-3.5 | -0.1917 | 0.01572 | -0.0509 | -12.1947
-3 | -0.1073 | 0.014 | -0.0525 | -7.6643
-2.5 | -0.0402 | 0.01268 | -0.0513 | -3.1703
-2 | 0.0171 | 0.01155 | -0.0485 | 1.4805
-1.5 | 0.0494 | 0.00966 | -0.0415 | 5.1139
-1 | 0.1004 | 0.00921 | -0.0364 | 10.9012
-0.5 | 0.1589 | 0.00917 | -0.0326 | 17.3282
0 | 0.2302 | 0.00951 | -0.0314 | 24.2061
0.5 | 0.323 | 0.01021 | -0.0349 | 31.6357
1 | 0.4238 | 0.01102 | -0.0407 | 38.4574
1.5 | 0.5183 | 0.0117 | -0.0461 | 44.2991
2 | 0.6163 | 0.01233 | -0.0524 | 49.9838
2.5 | 0.6838 | 0.01279 | -0.0529 | 53.4636
3 | 0.7264 | 0.01328 | -0.0482 | 54.6988
3.5 | 0.7709 | 0.01387 | -0.0436 | 55.5804
4 | 0.8166 | 0.01455 | -0.039 | 56.1237
4.5 | 0.8635 | 0.01532 | -0.0345 | 56.3642
5 | 0.9107 | 0.01613 | -0.0298 | 56.46
5.5 | 0.9566 | 0.01694 | -0.0247 | 56.4699
6 | 1.0007 | 0.01782 | -0.0192 | 56.156
6.5 | 1.0412 | 0.01868 | -0.0129 | 55.7388
7 | 1.0761 | 0.01953 | -0.0058 | 55.0998
7.5 | 1.1031 | 0.02033 | 0.0026 | 54.2597
8 | 1.1212 | 0.02121 | 0.012 | 52.8619
8.5 | 1.138 | 0.02285 | 0.0201 | 49.8031
9 | 1.1439 | 0.02579 | 0.027 | 44.3544
9.5 | 1.1402 | 0.03015 | 0.0321 | 37.8176
10 | 1.129 | 0.03602 | 0.0347 | 31.3437
10.5 | 1.1137 | 0.0432 | 0.0349 | 25.7801
11 | 1.0936 | 0.05153 | 0.0333 | 21.2226
11.5 | 1.0699 | 0.06097 | 0.0302 | 17.548
12 | 1.0467 | 0.07064 | 0.0265 | 14.8174
12.5 | 1.0105 | 0.08288 | 0.0203 | 12.1923
13 | 0.9676 | 0.09688 | 0.0124 | 9.9876
13.5 | 0.9191 | 0.11283 | 0.0029 | 8.1459
14 | 0.8859 | 0.12739 | -0.0054 | 6.9542

## 25. Re 500k Mach 0.00 (1)
BIGFOIL.COM POLAR EXPORT
NACA2212
NACA2212 |  |  |  | Cl Max: | 1.356 | at alpha= | 12.5 | deg
JavaFoil+Calcfoil stall+Eppler ext transition |  |  |  | L/D Max: | 92.199 | at alpha= | 6.5 | deg
Re: | 500000 |  |  | Cd Min: | 0.00846 | at alpha= | -0.5 | deg
Mach: | 0 |  |  | Cl=0 at alpha= | -1.8917 | deg
|  |  |  | @ Cl=0.1, Cd= | 0.0085418
|  |  |  | @ Cl=0.4, Cd= | 0.0095505
|  |  |  | @ Cl=0.6, Cd= | 0.010566
alpha (deg) | Cl | Cd | Cm | Cl/Cd
-19.5 | -0.69 | 0.19814 | -0.009 | -3.481
-19 | -0.706 | 0.18779 | -0.009 | -3.762
-18.5 | -0.723 | 0.18016 | -0.01 | -4.013
-18 | -0.738 | 0.16966 | -0.01 | -4.35
-17.5 | -0.752 | 0.16017 | -0.01 | -4.697
-17 | -0.765 | 0.15157 | -0.01 | -5.049
-16.5 | -0.776 | 0.14329 | -0.01 | -5.414
-16 | -0.783 | 0.13563 | -0.01 | -5.776
-15.5 | -0.789 | 0.12763 | -0.011 | -6.186
-15 | -0.793 | 0.12092 | -0.011 | -6.558
-14.5 | -0.794 | 0.11388 | -0.011 | -6.976
-14 | -0.793 | 0.10692 | -0.011 | -7.419
-13.5 | -0.789 | 0.10077 | -0.012 | -7.834
-13 | -0.783 | 0.0944 | -0.012 | -8.29
-12.5 | -0.773 | 0.08873 | -0.012 | -8.711
-12 | -0.76 | 0.08327 | -0.012 | -9.129
-11.5 | -0.745 | 0.07781 | -0.013 | -9.572
-11 | -0.726 | 0.07296 | -0.013 | -9.951
-10.5 | -0.705 | 0.06816 | -0.014 | -10.339
-10 | -0.681 | 0.06327 | -0.015 | -10.758
-9.5 | -0.654 | 0.05856 | -0.015 | -11.169
-9 | -0.624 | 0.05402 | -0.016 | -11.556
-8.5 | -0.594 | 0.04837 | -0.017 | -12.289
-8 | -0.674 | 0.01327 | -0.027 | -50.841
-7.5 | -0.629 | 0.01204 | -0.028 | -52.26
-7 | -0.581 | 0.01218 | -0.028 | -47.663
-6.5 | -0.529 | 0.01227 | -0.028 | -43.131
-6 | -0.476 | 0.01245 | -0.029 | -38.263
-5.5 | -0.421 | 0.012 | -0.029 | -35.101
-5 | -0.365 | 0.01161 | -0.029 | -31.473
-4.5 | -0.308 | 0.01192 | -0.03 | -25.844
-4 | -0.25 | 0.01156 | -0.03 | -21.645
-3.5 | -0.192 | 0.01129 | -0.03 | -16.965
-3 | -0.132 | 0.01213 | -0.031 | -10.91
-2.5 | -0.073 | 0.01195 | -0.031 | -6.091
-2 | -0.013 | 0.01165 | -0.031 | -1.11
-1.5 | 0.047 | 0.00901 | -0.032 | 5.23
-1 | 0.107 | 0.00848 | -0.032 | 12.65
-0.5 | 0.167 | 0.00846 | -0.032 | 19.799
0 | 0.227 | 0.00854 | -0.033 | 26.631
0.5 | 0.287 | 0.00874 | -0.033 | 32.865
1 | 0.347 | 0.0091 | -0.033 | 38.131
1.5 | 0.407 | 0.00961 | -0.034 | 42.326
2 | 0.466 | 0.01041 | -0.034 | 44.805
2.5 | 0.526 | 0.01057 | -0.034 | 49.743
3 | 0.585 | 0.01065 | -0.034 | 54.952
3.5 | 0.644 | 0.01032 | -0.035 | 62.429
4 | 0.703 | 0.01058 | -0.035 | 66.457
4.5 | 0.761 | 0.0109 | -0.035 | 69.848
5 | 0.819 | 0.01054 | -0.036 | 77.716
5.5 | 0.876 | 0.01089 | -0.036 | 80.447
6 | 0.932 | 0.01077 | -0.036 | 86.532
6.5 | 0.986 | 0.01069 | -0.037 | 92.199
7 | 1.039 | 0.01232 | -0.037 | 84.32
7.5 | 1.09 | 0.013 | -0.037 | 83.838
8 | 1.138 | 0.01396 | -0.038 | 81.556
8.5 | 1.18 | 0.01644 | -0.038 | 71.782
9 | 1.22 | 0.01795 | -0.038 | 67.95
9.5 | 1.256 | 0.01931 | -0.038 | 65.036
10 | 1.287 | 0.02081 | -0.038 | 61.853
10.5 | 1.314 | 0.02257 | -0.038 | 58.213
11 | 1.334 | 0.02486 | -0.038 | 53.675
11.5 | 1.348 | 0.02765 | -0.038 | 48.736
12 | 1.354 | 0.03143 | -0.037 | 43.084
12.5 | 1.356 | 0.03595 | -0.037 | 37.717
13 | 1.351 | 0.04181 | -0.037 | 32.317
13.5 | 1.343 | 0.04848 | -0.036 | 27.709
14 | 1.332 | 0.05627 | -0.035 | 23.665
14.5 | 1.317 | 0.0649 | -0.035 | 20.291
15 | 1.3 | 0.07427 | -0.034 | 17.505
15.5 | 1.281 | 0.08443 | -0.033 | 15.17
16 | 1.258 | 0.09491 | -0.033 | 13.256
16.5 | 1.234 | 0.10543 | -0.032 | 11.703
17 | 1.209 | 0.11618 | -0.031 | 10.402
17.5 | 1.176 | 0.13049 | -0.03 | 9.012

## 26. Re 500k Mach 0.00 (2)
BIGFOIL.COM POLAR EXPORT
NACA2212
NACA2212 |  |  |  | Cl Max: | 1.3232 | at alpha= | 14 | deg
XFOIL ncrit=9 |  |  |  | L/D Max: | 83.8462 | at alpha= | 8 | deg
Re: | 500000 |  |  | Cd Min: | 0.17484 | at alpha= | -16 | deg
Mach: | 0 |  |  | Cl=0 at alpha= | -2.0711 | deg
|  |  |  | @ Cl=0.1, Cd= | 0.0064913
|  |  |  | @ Cl=0.4, Cd= | 0.0077259
|  |  |  | @ Cl=0.6, Cd= | 0.0090559
alpha (deg) | Cl | Cd | Cm | Cl/Cd
-16 | -0.5338 | 0.17484 | 0.0009 | -3.0531
-15.5 | -0.5199 | 0.16893 | -0.0014 | -3.0776
-15 | -0.5273 | 0.15773 | -0.0088 | -3.3431
-14.5 | -0.5149 | 0.15078 | -0.01 | -3.4149
-14 | -0.4963 | 0.14618 | -0.0104 | -3.3951
-13.5 | -0.4869 | 0.13967 | -0.0127 | -3.4861
-13 | -0.8012 | 0.05435 | -0.062 | -14.7415
-12.5 | -0.8641 | 0.0428 | -0.0663 | -20.1893
-12 | -0.9078 | 0.0374 | -0.0589 | -24.2727
-11.5 | -0.9294 | 0.03341 | -0.0499 | -27.818
-11 | -0.9334 | 0.02909 | -0.0427 | -32.0866
-10.5 | -0.9124 | 0.02761 | -0.0376 | -33.046
-10 | -0.8913 | 0.026 | -0.0323 | -34.2808
-9.5 | -0.8715 | 0.02377 | -0.0267 | -36.6639
-9 | -0.848 | 0.02163 | -0.0215 | -39.2048
-8.5 | -0.8093 | 0.01989 | -0.0192 | -40.6888
-8 | -0.7408 | 0.01867 | -0.0225 | -39.6786
-7.5 | -0.6774 | 0.01691 | -0.0247 | -40.0591
-7 | -0.6059 | 0.01587 | -0.0283 | -38.179
-6.5 | -0.5424 | 0.01465 | -0.0303 | -37.0239
-6 | -0.468 | 0.01387 | -0.0342 | -33.7419
-5.5 | -0.4049 | 0.0128 | -0.0358 | -31.6328
-5 | -0.3296 | 0.01182 | -0.0399 | -27.8849
-4.5 | -0.265 | 0.01104 | -0.0416 | -24.0036
-3.5 | -0.1382 | 0.00968 | -0.0439 | -14.2769
-3 | -0.0848 | 0.00918 | -0.043 | -9.2375
-2.5 | -0.0332 | 0.00866 | -0.0418 | -3.8337
-2 | 0.0055 | 0.00729 | -0.0386 | 0.75446
-1.5 | 0.0491 | 0.00678 | -0.0357 | 7.2419
-1 | 0.0934 | 0.00651 | -0.0326 | 14.3472
-0.5 | 0.1394 | 0.00638 | -0.0298 | 21.8495
0 | 0.1894 | 0.00644 | -0.0277 | 29.4099
0.5 | 0.2487 | 0.00671 | -0.0277 | 37.0641
1 | 0.3193 | 0.00718 | -0.0303 | 44.4708
1.5 | 0.3961 | 0.0077 | -0.0344 | 51.4416
2 | 0.4685 | 0.00818 | -0.0379 | 57.2738
2.5 | 0.5401 | 0.00868 | -0.0414 | 62.2235
3 | 0.615 | 0.00915 | -0.0457 | 67.2131
3.5 | 0.6916 | 0.00951 | -0.0504 | 72.7234
4 | 0.7359 | 0.00981 | -0.0484 | 75.0153
4.5 | 0.7766 | 0.0101 | -0.0454 | 76.8911
5 | 0.8175 | 0.01043 | -0.0425 | 78.3797
5.5 | 0.8583 | 0.0108 | -0.0396 | 79.4722
6 | 0.8988 | 0.01123 | -0.0366 | 80.0356
6.5 | 0.9415 | 0.01155 | -0.034 | 81.5152
7 | 0.9839 | 0.01192 | -0.0314 | 82.5419
7.5 | 1.0261 | 0.01232 | -0.0288 | 83.2873
8 | 1.0682 | 0.01274 | -0.0262 | 83.8462
8.5 | 1.1088 | 0.01326 | -0.0234 | 83.6199
9 | 1.1465 | 0.01399 | -0.0203 | 81.9514
9.5 | 1.1795 | 0.01499 | -0.0165 | 78.6858
10 | 1.2076 | 0.01626 | -0.0121 | 74.2681
10.5 | 1.2325 | 0.01755 | -0.0071 | 70.2279
11 | 1.2503 | 0.01895 | -0.0011 | 65.9789
11.5 | 1.2683 | 0.02048 | 0.0043 | 61.9287
12 | 1.2878 | 0.02205 | 0.0089 | 58.4036
12.5 | 1.3019 | 0.02408 | 0.0135 | 54.0656
13 | 1.3088 | 0.02682 | 0.0177 | 48.7994
13.5 | 1.3192 | 0.02971 | 0.0207 | 44.4026
14 | 1.3232 | 0.03354 | 0.0227 | 39.4514
14.5 | 1.316 | 0.03907 | 0.0235 | 33.6831
15 | 1.3155 | 0.04457 | 0.023 | 29.5154
15.5 | 1.3069 | 0.05154 | 0.0214 | 25.357
16 | 1.2906 | 0.05992 | 0.0188 | 21.5387
16.5 | 1.2675 | 0.06941 | 0.0156 | 18.2611
17 | 1.2551 | 0.07806 | 0.0123 | 16.0787
17.5 | 1.24 | 0.08715 | 0.0088 | 14.2283
18 | 1.2267 | 0.09625 | 0.005 | 12.7449
18.5 | 1.2146 | 0.10512 | 0.0013 | 11.5544
19 | 1.2067 | 0.11313 | -0.0019 | 10.6665

## 27. Re 500k Mach 0.10 (1)
BIGFOIL.COM POLAR EXPORT
NACA2212
NACA2212 |  |  |  | Cl Max: | 1.348 | at alpha= | 12 | deg
JavaFoil+Calcfoil stall+Eppler ext transition |  |  |  | L/D Max: | 91.95 | at alpha= | 6.5 | deg
Re: | 500000 |  |  | Cd Min: | 0.00852 | at alpha= | -0.5 | deg
Mach: | 0.1 |  |  | Cl=0 at alpha= | -1.8917 | deg
|  |  |  | @ Cl=0.1, Cd= | 0.0086056
|  |  |  | @ Cl=0.4, Cd= | 0.010007
|  |  |  | @ Cl=0.6, Cd= | 0.010647
alpha (deg) | Cl | Cd | Cm | Cl/Cd
-19 | -0.659 | 0.19567 | -0.009 | -3.37
-18.5 | -0.679 | 0.18438 | -0.009 | -3.682
-18 | -0.697 | 0.1743 | -0.009 | -4.001
-17.5 | -0.715 | 0.16539 | -0.01 | -4.322
-17 | -0.731 | 0.1564 | -0.01 | -4.675
-16.5 | -0.745 | 0.14733 | -0.01 | -5.057
-16 | -0.756 | 0.13849 | -0.01 | -5.458
-15.5 | -0.765 | 0.13021 | -0.011 | -5.874
-15 | -0.772 | 0.12316 | -0.011 | -6.265
-14.5 | -0.776 | 0.11549 | -0.011 | -6.717
-14 | -0.777 | 0.1084 | -0.011 | -7.171
-13.5 | -0.776 | 0.10197 | -0.011 | -7.609
-13 | -0.772 | 0.09542 | -0.012 | -8.087
-12.5 | -0.764 | 0.08962 | -0.012 | -8.527
-12 | -0.753 | 0.08417 | -0.012 | -8.952
-11.5 | -0.739 | 0.07866 | -0.013 | -9.401
-11 | -0.722 | 0.07353 | -0.013 | -9.825
-10.5 | -0.702 | 0.0687 | -0.014 | -10.221
-10 | -0.679 | 0.06385 | -0.014 | -10.639
-9.5 | -0.653 | 0.05913 | -0.015 | -11.049
-9 | -0.624 | 0.05464 | -0.016 | -11.421
-8.5 | -0.594 | 0.04926 | -0.017 | -12.059
-8 | -0.675 | 0.01344 | -0.027 | -50.183
-7.5 | -0.631 | 0.01165 | -0.028 | -54.193
-7 | -0.583 | 0.01224 | -0.028 | -47.585
-6.5 | -0.531 | 0.01233 | -0.029 | -43.084
-6 | -0.478 | 0.01188 | -0.029 | -40.258
-5.5 | -0.423 | 0.01207 | -0.029 | -35.056
-5 | -0.367 | 0.01167 | -0.03 | -31.453
-4.5 | -0.31 | 0.01202 | -0.03 | -25.75
-4 | -0.251 | 0.01157 | -0.03 | -21.718
-3.5 | -0.192 | 0.0113 | -0.03 | -17.024
-3 | -0.133 | 0.01146 | -0.031 | -11.605
-2.5 | -0.073 | 0.01197 | -0.031 | -6.109
-2 | -0.013 | 0.01167 | -0.031 | -1.113
-1.5 | 0.047 | 0.00904 | -0.032 | 5.241
-1 | 0.108 | 0.00854 | -0.032 | 12.628
-0.5 | 0.168 | 0.00852 | -0.032 | 19.75
0 | 0.229 | 0.00859 | -0.033 | 26.591
0.5 | 0.289 | 0.00877 | -0.033 | 32.916
1 | 0.349 | 0.00914 | -0.033 | 38.161
1.5 | 0.409 | 0.01016 | -0.034 | 40.231
2 | 0.469 | 0.01043 | -0.034 | 44.952
2.5 | 0.529 | 0.01062 | -0.034 | 49.761
3 | 0.588 | 0.01072 | -0.035 | 54.875
3.5 | 0.647 | 0.01036 | -0.035 | 62.499
4 | 0.707 | 0.01066 | -0.035 | 66.279
4.5 | 0.765 | 0.01038 | -0.036 | 73.718
5 | 0.823 | 0.0106 | -0.036 | 77.672
5.5 | 0.88 | 0.01041 | -0.036 | 84.571
6 | 0.936 | 0.01084 | -0.037 | 86.359
6.5 | 0.99 | 0.01077 | -0.037 | 91.95
7 | 1.043 | 0.01241 | -0.037 | 84.064
7.5 | 1.094 | 0.01311 | -0.037 | 83.463
8 | 1.142 | 0.01412 | -0.038 | 80.889
8.5 | 1.184 | 0.01675 | -0.038 | 70.675
9 | 1.223 | 0.0182 | -0.038 | 67.22
9.5 | 1.258 | 0.01961 | -0.038 | 64.165
10 | 1.289 | 0.02118 | -0.038 | 60.853
10.5 | 1.314 | 0.02307 | -0.038 | 56.932
11 | 1.332 | 0.02549 | -0.038 | 52.269
11.5 | 1.344 | 0.02851 | -0.038 | 47.132
12 | 1.348 | 0.03266 | -0.037 | 41.261
12.5 | 1.346 | 0.03762 | -0.037 | 35.784
13 | 1.34 | 0.04363 | -0.036 | 30.716
13.5 | 1.329 | 0.05094 | -0.036 | 26.091
14 | 1.314 | 0.05923 | -0.035 | 22.194
14.5 | 1.297 | 0.06838 | -0.034 | 18.963
15 | 1.276 | 0.07865 | -0.034 | 16.224
15.5 | 1.255 | 0.08884 | -0.033 | 14.122
16 | 1.228 | 0.09996 | -0.032 | 12.286
16.5 | 1.201 | 0.11059 | -0.031 | 10.862
17 | 1.168 | 0.12411 | -0.03 | 9.412

## 28. Re 500k Mach 0.10 (2)
BIGFOIL.COM POLAR EXPORT
NACA2212
NACA2212 |  |  |  | Cl Max: | 1.3132 | at alpha= | 13.5 | deg
XFOIL ncrit=9 |  |  |  | L/D Max: | 83.567 | at alpha= | 8 | deg
Re: | 500000 |  |  | Cd Min: | 0.1755 | at alpha= | -16 | deg
Mach: | 0.1 |  |  | Cl=0 at alpha= | -2.0776 | deg
|  |  |  | @ Cl=0.1, Cd= | 0.006533
|  |  |  | @ Cl=0.4, Cd= | 0.0077493
|  |  |  | @ Cl=0.6, Cd= | 0.0091005
alpha (deg) | Cl | Cd | Cm | Cl/Cd
-16 | -0.5333 | 0.1755 | 0.001 | -3.0387
-15.5 | -0.5193 | 0.16954 | -0.0013 | -3.063
-15 | -0.5259 | 0.15858 | -0.0087 | -3.3163
-14.5 | -0.5132 | 0.15155 | -0.0099 | -3.3863
-14 | -0.4946 | 0.14688 | -0.0103 | -3.3674
-13.5 | -0.485 | 0.14034 | -0.0126 | -3.4559
-13 | -0.7415 | 0.06558 | -0.0529 | -11.3068
-12.5 | -0.8131 | 0.04812 | -0.066 | -16.8973
-12 | -0.8629 | 0.04029 | -0.0644 | -21.4172
-11.5 | -0.9032 | 0.0357 | -0.0545 | -25.2997
-11 | -0.9204 | 0.03086 | -0.0461 | -29.825
-10.5 | -0.9047 | 0.02896 | -0.0405 | -31.2396
-10 | -0.8853 | 0.02737 | -0.0349 | -32.3456
-9.5 | -0.8696 | 0.02483 | -0.0287 | -35.0222
-9 | -0.8478 | 0.02276 | -0.0231 | -37.2496
-8.5 | -0.8127 | 0.02037 | -0.0203 | -39.8969
-8 | -0.744 | 0.01905 | -0.0235 | -39.0551
-7.5 | -0.6803 | 0.0172 | -0.0256 | -39.5523
-7 | -0.6084 | 0.01608 | -0.0292 | -37.8358
-6.5 | -0.5445 | 0.01479 | -0.031 | -36.8154
-6 | -0.4697 | 0.01394 | -0.0349 | -33.6944
-5.5 | -0.4061 | 0.01287 | -0.0365 | -31.554
-5 | -0.33 | 0.01187 | -0.0406 | -27.8012
-4.5 | -0.2655 | 0.01108 | -0.0422 | -23.9621
-4 | -0.2006 | 0.01035 | -0.0436 | -19.3816
-3.5 | -0.1392 | 0.00974 | -0.0441 | -14.2916
-3 | -0.0848 | 0.0092 | -0.0434 | -9.2174
-2.5 | -0.0332 | 0.0087 | -0.0421 | -3.8161
-2 | 0.0061 | 0.00736 | -0.0389 | 0.8288
-1.5 | 0.0495 | 0.00682 | -0.0359 | 7.2581
-1 | 0.094 | 0.00655 | -0.0328 | 14.3511
-0.5 | 0.14 | 0.00642 | -0.0299 | 21.8069
0 | 0.1901 | 0.00646 | -0.0278 | 29.4272
0.5 | 0.2495 | 0.00674 | -0.0277 | 37.0178
1 | 0.3204 | 0.0072 | -0.0302 | 44.5
1.5 | 0.3972 | 0.00773 | -0.0343 | 51.3842
2 | 0.4697 | 0.00823 | -0.0377 | 57.0717
2.5 | 0.5418 | 0.00873 | -0.0412 | 62.0619
3 | 0.6172 | 0.00921 | -0.0456 | 67.0141
3.5 | 0.6943 | 0.00957 | -0.0503 | 72.5496
4 | 0.7391 | 0.00988 | -0.0482 | 74.8077
4.5 | 0.7801 | 0.01017 | -0.0453 | 76.706
5 | 0.8213 | 0.01049 | -0.0423 | 78.2936
5.5 | 0.8625 | 0.01086 | -0.0393 | 79.4199
6 | 0.9034 | 0.01127 | -0.0363 | 80.1597
6.5 | 0.9455 | 0.01165 | -0.0335 | 81.1588
7 | 0.9883 | 0.01201 | -0.0308 | 82.2898
7.5 | 1.0309 | 0.01241 | -0.0281 | 83.0701
8 | 1.073 | 0.01284 | -0.0255 | 83.567
8.5 | 1.1141 | 0.01336 | -0.0226 | 83.3907
9 | 1.1511 | 0.01414 | -0.0193 | 81.4074
9.5 | 1.1824 | 0.01525 | -0.0151 | 77.5344
10 | 1.2103 | 0.01652 | -0.0105 | 73.2627
10.5 | 1.2318 | 0.01789 | -0.0049 | 68.8541
11 | 1.2509 | 0.01927 | 0.001 | 64.9144
11.5 | 1.2685 | 0.02088 | 0.0064 | 60.7519
12 | 1.2844 | 0.02273 | 0.0113 | 56.5068
12.5 | 1.2995 | 0.02481 | 0.0156 | 52.3781
13 | 1.3019 | 0.02802 | 0.0198 | 46.4632
13.5 | 1.3132 | 0.03107 | 0.0223 | 42.2659
14 | 1.3122 | 0.03563 | 0.0238 | 36.8285
14.5 | 1.3061 | 0.04143 | 0.024 | 31.5255
15 | 1.3023 | 0.04763 | 0.023 | 27.342
15.5 | 1.2908 | 0.05523 | 0.0209 | 23.3714
16 | 1.2726 | 0.06405 | 0.0179 | 19.8689
16.5 | 1.2509 | 0.07348 | 0.0147 | 17.0237
17 | 1.2378 | 0.08241 | 0.0112 | 15.02
17.5 | 1.2232 | 0.09151 | 0.0076 | 13.3668
18 | 1.2105 | 0.10064 | 0.0037 | 12.028
18.5 | 1.1999 | 0.10935 | 0.0001 | 10.973

## 29. Re 500k Mach 0.25 (1)
BIGFOIL.COM POLAR EXPORT
NACA2212
NACA2212 |  |  |  | Cl Max: | 1.312 | at alpha= | 11 | deg
JavaFoil+Calcfoil stall+Eppler ext transition |  |  |  | L/D Max: | 89.995 | at alpha= | 6 | deg
Re: | 500000 |  |  | Cd Min: | 0.00874 | at alpha= | -0.5 | deg
Mach: | 0.25 |  |  | Cl=0 at alpha= | -1.8952 | deg
|  |  |  | @ Cl=0.1, Cd= | 0.0092047
|  |  |  | @ Cl=0.4, Cd= | 0.010144
|  |  |  | @ Cl=0.6, Cd= | 0.010333
alpha (deg) | Cl | Cd | Cm | Cl/Cd
-17 | -0.417 | 0.20159 | -0.009 | -2.069
-16.5 | -0.465 | 0.18298 | -0.009 | -2.541
-16 | -0.507 | 0.17257 | -0.009 | -2.94
-15.5 | -0.546 | 0.15532 | -0.01 | -3.518
-15 | -0.581 | 0.14438 | -0.01 | -4.028
-14.5 | -0.613 | 0.13332 | -0.01 | -4.595
-14 | -0.639 | 0.12234 | -0.01 | -5.223
-13.5 | -0.661 | 0.11307 | -0.011 | -5.843
-13 | -0.677 | 0.10521 | -0.011 | -6.437
-12.5 | -0.688 | 0.09793 | -0.011 | -7.031
-12 | -0.694 | 0.09064 | -0.012 | -7.659
-11.5 | -0.694 | 0.08415 | -0.012 | -8.252
-11 | -0.689 | 0.07825 | -0.012 | -8.809
-10.5 | -0.679 | 0.07265 | -0.013 | -9.351
-10 | -0.664 | 0.06772 | -0.014 | -9.804
-9.5 | -0.645 | 0.06271 | -0.014 | -10.277
-9 | -0.62 | 0.05789 | -0.015 | -10.702
-8.5 | -0.592 | 0.05316 | -0.016 | -11.129
-8 | -0.561 | 0.04847 | -0.017 | -11.571
-7.5 | -0.635 | 0.01346 | -0.028 | -47.171
-7 | -0.592 | 0.01154 | -0.029 | -51.284
-6.5 | -0.542 | 0.01217 | -0.029 | -44.497
-6 | -0.488 | 0.01224 | -0.03 | -39.893
-5.5 | -0.433 | 0.01179 | -0.03 | -36.726
-5 | -0.376 | 0.012 | -0.03 | -31.321
-4.5 | -0.317 | 0.0116 | -0.031 | -27.356
-4 | -0.258 | 0.01189 | -0.031 | -21.683
-3.5 | -0.198 | 0.01155 | -0.031 | -17.096
-3 | -0.137 | 0.01127 | -0.032 | -12.118
-2.5 | -0.075 | 0.01113 | -0.032 | -6.746
-2 | -0.013 | 0.01161 | -0.032 | -1.149
-1.5 | 0.049 | 0.01122 | -0.033 | 4.334
-1 | 0.111 | 0.00877 | -0.033 | 12.628
-0.5 | 0.173 | 0.00874 | -0.033 | 19.785
0 | 0.235 | 0.00886 | -0.034 | 26.496
0.5 | 0.297 | 0.00905 | -0.034 | 32.775
1 | 0.358 | 0.00946 | -0.034 | 37.873
1.5 | 0.42 | 0.01047 | -0.035 | 40.094
2 | 0.481 | 0.01067 | -0.035 | 45.134
2.5 | 0.543 | 0.01009 | -0.035 | 53.816
3 | 0.604 | 0.01035 | -0.036 | 58.323
3.5 | 0.665 | 0.01059 | -0.036 | 62.774
4 | 0.725 | 0.01034 | -0.036 | 70.141
4.5 | 0.785 | 0.01066 | -0.037 | 73.673
5 | 0.845 | 0.01034 | -0.037 | 81.681
5.5 | 0.903 | 0.01073 | -0.037 | 84.122
6 | 0.959 | 0.01066 | -0.038 | 89.995
6.5 | 1.015 | 0.01228 | -0.038 | 82.607
7 | 1.068 | 0.01294 | -0.038 | 82.524
7.5 | 1.118 | 0.0138 | -0.038 | 81.009
8 | 1.164 | 0.01529 | -0.039 | 76.173
8.5 | 1.202 | 0.0181 | -0.039 | 66.424
9 | 1.238 | 0.01966 | -0.039 | 62.967
9.5 | 1.267 | 0.02141 | -0.039 | 59.198
10 | 1.29 | 0.02357 | -0.039 | 54.715
10.5 | 1.305 | 0.02635 | -0.039 | 49.519
11 | 1.312 | 0.03002 | -0.038 | 43.684
11.5 | 1.308 | 0.03488 | -0.038 | 37.488
12 | 1.295 | 0.04117 | -0.037 | 31.465
12.5 | 1.276 | 0.04892 | -0.036 | 26.086
13 | 1.252 | 0.05758 | -0.035 | 21.739
13.5 | 1.22 | 0.06811 | -0.034 | 17.913
14 | 1.183 | 0.08009 | -0.033 | 14.77
14.5 | 1.141 | 0.0935 | -0.032 | 12.205
15 | 1.091 | 0.11019 | -0.029 | 9.9
15.5 | 1.034 | 0.12843 | -0.025 | 8.053
16 | 0.982 | 0.14071 | -0.022 | 6.98

## 30. Re 500k Mach 0.25 (2)
BIGFOIL.COM POLAR EXPORT
NACA2212
NACA2212 |  |  |  | Cl Max: | 1.2724 | at alpha= | 13 | deg
XFOIL ncrit=9 |  |  |  | L/D Max: | 82.1674 | at alpha= | 8 | deg
Re: | 500000 |  |  | Cd Min: | 0.14347 | at alpha= | -13.5 | deg
Mach: | 0.25 |  |  | Cl=0 at alpha= | -2.1183 | deg
|  |  |  | @ Cl=0.1, Cd= | 0.0067406
|  |  |  | @ Cl=0.4, Cd= | 0.0079166
|  |  |  | @ Cl=0.6, Cd= | 0.0093032
alpha (deg) | Cl | Cd | Cm | Cl/Cd
-13.5 | -0.4771 | 0.14347 | -0.0126 | -3.3254
-13 | -0.4893 | 0.1313 | -0.0195 | -3.7266
-12.5 | -0.4718 | 0.12645 | -0.0192 | -3.7311
-12 | -0.4604 | 0.12047 | -0.0206 | -3.8217
-11.5 | -0.4762 | 0.1078 | -0.0285 | -4.4174
-11 | -0.5447 | 0.0825 | -0.0385 | -6.6024
-10.5 | -0.6276 | 0.05589 | -0.0579 | -11.2292
-10 | -0.7209 | 0.04314 | -0.0582 | -16.7107
-9.5 | -0.7867 | 0.03598 | -0.046 | -21.8649
-9 | -0.8187 | 0.02981 | -0.0351 | -27.4639
-8.5 | -0.8206 | 0.02538 | -0.0266 | -32.3325
-8 | -0.7587 | 0.02186 | -0.0291 | -34.7072
-7.5 | -0.6931 | 0.0196 | -0.0309 | -35.3622
-7 | -0.6214 | 0.0174 | -0.0339 | -35.7126
-6.5 | -0.554 | 0.0161 | -0.0355 | -34.4099
-5.5 | -0.4124 | 0.01332 | -0.0403 | -30.961
-5 | -0.3321 | 0.01219 | -0.0446 | -27.2436
-4.5 | -0.2665 | 0.01135 | -0.0456 | -23.4802
-4 | -0.2004 | 0.01052 | -0.0467 | -19.0494
-3.5 | -0.1423 | 0.00988 | -0.046 | -14.4028
-3 | -0.0859 | 0.00943 | -0.0451 | -9.1092
-2.5 | -0.0326 | 0.00895 | -0.0436 | -3.6425
-2 | 0.0101 | 0.00778 | -0.0407 | 1.2982
-1.5 | 0.0522 | 0.00705 | -0.0371 | 7.4043
-1 | 0.0969 | 0.00675 | -0.0337 | 14.3556
-0.5 | 0.1433 | 0.00661 | -0.0305 | 21.6793
0 | 0.1929 | 0.00662 | -0.0279 | 29.139
0.5 | 0.2508 | 0.00687 | -0.027 | 36.5066
1 | 0.3225 | 0.00734 | -0.0292 | 43.9373
1.5 | 0.4018 | 0.00793 | -0.0333 | 50.6683
2 | 0.4759 | 0.00846 | -0.0366 | 56.253
2.5 | 0.5504 | 0.00901 | -0.0401 | 61.0877
3 | 0.6299 | 0.00948 | -0.0447 | 66.4451
4 | 0.7591 | 0.01015 | -0.0478 | 74.7882
4.5 | 0.8003 | 0.01048 | -0.0444 | 76.3645
5 | 0.841 | 0.01092 | -0.0408 | 77.0147
5.5 | 0.8843 | 0.01123 | -0.0376 | 78.7444
6 | 0.9272 | 0.01161 | -0.0343 | 79.8622
6.5 | 0.97 | 0.01204 | -0.031 | 80.5648
7 | 1.013 | 0.01247 | -0.0277 | 81.235
7.5 | 1.0566 | 0.0129 | -0.0245 | 81.907
8 | 1.0994 | 0.01338 | -0.0212 | 82.1674
8.5 | 1.1384 | 0.01411 | -0.0174 | 80.6804
9 | 1.171 | 0.01518 | -0.0126 | 77.141
9.5 | 1.1968 | 0.01655 | -0.007 | 72.3142
10 | 1.2156 | 0.01797 | -0.0002 | 67.6461
10.5 | 1.2316 | 0.01968 | 0.0064 | 62.5813
11 | 1.2469 | 0.02161 | 0.0123 | 57.7001
11.5 | 1.2624 | 0.02377 | 0.0173 | 53.109
12 | 1.271 | 0.02665 | 0.0218 | 47.6923
12.5 | 1.2712 | 0.03065 | 0.0251 | 41.4747
13 | 1.2724 | 0.03532 | 0.0268 | 36.0249
13.5 | 1.268 | 0.04126 | 0.0267 | 30.7319
14 | 1.2492 | 0.04942 | 0.0249 | 25.2772
14.5 | 1.2386 | 0.05725 | 0.0227 | 21.6349
15 | 1.2233 | 0.06591 | 0.0198 | 18.5602
15.5 | 1.206 | 0.07511 | 0.0164 | 16.0565
16 | 1.1891 | 0.08441 | 0.0129 | 14.0872
16.5 | 1.1725 | 0.09364 | 0.0095 | 12.5214
17 | 1.1576 | 0.10348 | 0.0052 | 11.1867
17.5 | 1.1434 | 0.11325 | 0.0008 | 10.0962
18 | 1.1312 | 0.12308 | -0.004 | 9.1908

## 31. Re 500k Mach 0.50 (1)
BIGFOIL.COM POLAR EXPORT
NACA2212
NACA2212 |  |  |  | Cl Max: | 1.199 | at alpha= | 8 | deg
JavaFoil+Calcfoil stall+Eppler ext transition |  |  |  | L/D Max: | 76.666 | at alpha= | 5.5 | deg
Re: | 500000 |  |  | Cd Min: | 0.00903 | at alpha= | -1 | deg
Mach: | 0.5 |  |  | Cl=0 at alpha= | -1.8913 | deg
|  |  |  | @ Cl=0.1, Cd= | 0.0099729
|  |  |  | @ Cl=0.4, Cd= | 0.01073
|  |  |  | @ Cl=0.6, Cd= | 0.010462
alpha (deg) | Cl | Cd | Cm | Cl/Cd
-20 | -0.974 | 0.23601 | -0.014 | -4.128
-19.5 | -0.948 | 0.23115 | -0.014 | -4.103
-19 | -0.923 | 0.22309 | -0.014 | -4.135
-18.5 | -0.895 | 0.21578 | -0.014 | -4.148
-18 | -0.869 | 0.21072 | -0.014 | -4.124
-17.5 | -0.843 | 0.20613 | -0.015 | -4.09
-17 | -0.816 | 0.19954 | -0.014 | -4.087
-16.5 | -0.789 | 0.19126 | -0.014 | -4.127
-16 | -0.762 | 0.18786 | -0.014 | -4.057
-15.5 | -0.736 | 0.1798 | -0.014 | -4.091
-15 | -0.709 | 0.17582 | -0.015 | -4.034
-14.5 | -0.682 | 0.17047 | -0.014 | -4
-14 | -0.655 | 0.16697 | -0.014 | -3.926
-13.5 | -0.629 | 0.16304 | -0.015 | -3.857
-13 | -0.602 | 0.15058 | -0.014 | -3.995
-12.5 | -0.575 | 0.14758 | -0.014 | -3.895
-12 | -0.548 | 0.14444 | -0.014 | -3.791
-11.5 | -0.521 | 0.14127 | -0.014 | -3.687
-11 | -0.494 | 0.12864 | -0.014 | -3.837
-10.5 | -0.467 | 0.12554 | -0.014 | -3.719
-10 | -0.44 | 0.11703 | -0.014 | -3.756
-9.5 | -0.413 | 0.11402 | -0.014 | -3.62
-9 | -0.386 | 0.10825 | -0.014 | -3.562
-8.5 | -0.358 | 0.07737 | -0.013 | -4.632
-8 | -0.331 | 0.07302 | -0.013 | -4.536
-7.5 | -0.44 | 0.06077 | -0.013 | -7.242
-7 | -0.468 | 0.05256 | -0.015 | -8.904
-6.5 | -0.453 | 0.04717 | -0.017 | -9.598
-6 | -0.424 | 0.04161 | -0.019 | -10.185
-5.5 | -0.467 | 0.01266 | -0.033 | -36.913
-5 | -0.411 | 0.01218 | -0.034 | -33.702
-4.5 | -0.349 | 0.01226 | -0.034 | -28.51
-4 | -0.285 | 0.01177 | -0.035 | -24.243
-3.5 | -0.219 | 0.01208 | -0.035 | -18.159
-3 | -0.152 | 0.01173 | -0.035 | -12.953
-2.5 | -0.084 | 0.01152 | -0.036 | -7.269
-2 | -0.015 | 0.01199 | -0.036 | -1.242
-1.5 | 0.054 | 0.01178 | -0.036 | 4.611
-1 | 0.124 | 0.00903 | -0.037 | 13.698
-0.5 | 0.193 | 0.00945 | -0.037 | 20.435
0 | 0.262 | 0.00954 | -0.038 | 27.483
0.5 | 0.331 | 0.00984 | -0.038 | 33.634
1 | 0.4 | 0.01073 | -0.038 | 37.254
1.5 | 0.468 | 0.0101 | -0.039 | 46.372
2 | 0.537 | 0.01024 | -0.039 | 52.415
2.5 | 0.605 | 0.01048 | -0.039 | 57.738
3 | 0.673 | 0.01024 | -0.04 | 65.676
3.5 | 0.74 | 0.01005 | -0.04 | 73.594
4 | 0.807 | 0.01139 | -0.04 | 70.835
4.5 | 0.872 | 0.01183 | -0.041 | 73.767
5 | 0.936 | 0.01236 | -0.041 | 75.722
5.5 | 0.998 | 0.01302 | -0.041 | 76.666
6 | 1.056 | 0.01381 | -0.042 | 76.48
6.5 | 1.11 | 0.0148 | -0.042 | 75.05
7 | 1.157 | 0.01652 | -0.042 | 70.016
7.5 | 1.183 | 0.02099 | -0.042 | 56.389
8 | 1.199 | 0.02447 | -0.042 | 48.976
8.5 | 1.193 | 0.02912 | -0.041 | 40.988
9 | 1.151 | 0.03639 | -0.04 | 31.635
9.5 | 1.028 | 0.05062 | -0.037 | 20.302
10 | 0.644 | 0.08663 | -0.016 | 7.439
10.5 | 0.672 | 0.11861 | -0.019 | 5.665
11 | 0.699 | 0.12635 | -0.02 | 5.533
11.5 | 0.727 | 0.13336 | -0.021 | 5.448
12 | 0.754 | 0.13798 | -0.022 | 5.463
12.5 | 0.781 | 0.14299 | -0.022 | 5.459
13 | 0.808 | 0.1565 | -0.023 | 5.163

## 32. Re 500k Mach 0.50 (2)
BIGFOIL.COM POLAR EXPORT
NACA2212
NACA2212 |  |  |  | Cl Max: | 1.1986 | at alpha= | 9.5 | deg
XFOIL ncrit=9 |  |  |  | L/D Max: | 75.1399 | at alpha= | 7 | deg
Re: | 500000 |  |  | Cd Min: | 0.25423 | at alpha= | -20 | deg
Mach: | 0.5 |  |  | Cl=0 at alpha= | -2.1975 | deg
|  |  |  | @ Cl=0.1, Cd= | 0.0078881
|  |  |  | @ Cl=0.4, Cd= | 0.0086332
|  |  |  | @ Cl=0.6, Cd= | 0.010075
alpha (deg) | Cl | Cd | Cm | Cl/Cd
-20 | -0.6995 | 0.25423 | 0.0359 | -2.7514
-19.5 | -0.6788 | 0.24616 | 0.0311 | -2.7576
-19 | -0.6609 | 0.23767 | 0.0254 | -2.7807
-18.5 | -0.6385 | 0.23061 | 0.0227 | -2.7687
-18 | -0.6177 | 0.22351 | 0.0191 | -2.7636
-17.5 | -0.598 | 0.21569 | 0.0149 | -2.7725
-16.5 | -0.5607 | 0.2002 | 0.0072 | -2.8007
-16 | -0.5407 | 0.19337 | 0.0041 | -2.7962
-15.5 | -0.5266 | 0.18494 | -0.0011 | -2.8474
-15 | -0.5131 | 0.17666 | -0.0053 | -2.9044
-14.5 | -0.4913 | 0.16997 | -0.0065 | -2.8905
-14 | -0.4734 | 0.16324 | -0.0089 | -2.9
-13.5 | -0.4735 | 0.15412 | -0.016 | -3.0723
-13 | -0.4505 | 0.14701 | -0.0159 | -3.0644
-12.5 | -0.434 | 0.1405 | -0.0175 | -3.089
-12 | -0.4302 | 0.13215 | -0.0223 | -3.2554
-11.5 | -0.4291 | 0.12291 | -0.0272 | -3.4912
-11 | -0.4168 | 0.11575 | -0.0277 | -3.6009
-10 | -0.4163 | 0.09727 | -0.0333 | -4.2798
-9.5 | -0.4184 | 0.08897 | -0.036 | -4.7027
-9 | -0.428 | 0.07987 | -0.0393 | -5.3587
-8.5 | -0.4519 | 0.06872 | -0.0445 | -6.576
-8 | -0.4895 | 0.05508 | -0.0535 | -8.8871
-7.5 | -0.5361 | 0.04855 | -0.0522 | -11.0422
-7 | -0.58 | 0.03743 | -0.0534 | -15.4956
-6.5 | -0.5526 | 0.02854 | -0.0572 | -19.3623
-6 | -0.5053 | 0.02159 | -0.0578 | -23.4044
-5.5 | -0.4284 | 0.01712 | -0.0599 | -25.0234
-5 | -0.3535 | 0.01461 | -0.06 | -24.1958
-4.5 | -0.2771 | 0.01299 | -0.0602 | -21.3318
-4 | -0.2105 | 0.01181 | -0.0585 | -17.8239
-3.5 | -0.1484 | 0.01096 | -0.0561 | -13.5401
-3 | -0.0913 | 0.01026 | -0.053 | -8.8986
-2.5 | -0.034 | 0.00981 | -0.0501 | -3.4659
-2 | 0.0222 | 0.00945 | -0.0471 | 2.3492
-1.5 | 0.0686 | 0.00851 | -0.043 | 8.0611
-1 | 0.11 | 0.00769 | -0.0376 | 14.3043
-0.5 | 0.1581 | 0.00748 | -0.0331 | 21.1364
0 | 0.2075 | 0.00744 | -0.0286 | 27.8898
0.5 | 0.2608 | 0.00759 | -0.0249 | 34.361
1 | 0.3301 | 0.00803 | -0.0245 | 41.1083
1.5 | 0.4147 | 0.00876 | -0.0274 | 47.3402
2 | 0.5041 | 0.00942 | -0.0316 | 53.5138
2.5 | 0.594 | 0.01004 | -0.036 | 59.1633
3 | 0.6852 | 0.01057 | -0.0404 | 64.825
3.5 | 0.7779 | 0.01111 | -0.0451 | 70.018
4.5 | 0.8818 | 0.01197 | -0.0378 | 73.6675
5 | 0.9255 | 0.0125 | -0.0323 | 74.04
5.5 | 0.9686 | 0.01307 | -0.0265 | 74.1086
6 | 1.0119 | 0.01363 | -0.0205 | 74.2406
6.5 | 1.0557 | 0.01415 | -0.0144 | 74.6078
7 | 1.1008 | 0.01465 | -0.0083 | 75.1399
7.5 | 1.1349 | 0.01534 | -0.0005 | 73.9831
8 | 1.163 | 0.01658 | 0.0076 | 70.1448
8.5 | 1.1816 | 0.01858 | 0.0158 | 63.5953
9 | 1.1928 | 0.02131 | 0.0233 | 55.9737
9.5 | 1.1986 | 0.02491 | 0.0294 | 48.1172
10 | 1.1944 | 0.03 | 0.0331 | 39.8133
10.5 | 1.1848 | 0.03665 | 0.034 | 32.3274
11 | 1.1647 | 0.04514 | 0.0324 | 25.8019
11.5 | 1.1429 | 0.05428 | 0.0298 | 21.0556
12 | 1.1164 | 0.06409 | 0.0264 | 17.4193
12.5 | 1.0891 | 0.07426 | 0.0226 | 14.666
13 | 1.0648 | 0.08458 | 0.0184 | 12.5893
13.5 | 1.0398 | 0.09551 | 0.0134 | 10.8868
14 | 1.0179 | 0.1065 | 0.0081 | 9.5577
14.5 | 0.9915 | 0.1188 | 0.0015 | 8.346

## 33. Re 750k Mach 0.00 (1)
BIGFOIL.COM POLAR EXPORT
NACA2212
NACA2212 |  |  |  | Cl Max: | 1.373 | at alpha= | 12.5 | deg
JavaFoil+Calcfoil stall+Eppler ext transition |  |  |  | L/D Max: | 98.076 | at alpha= | 7 | deg
Re: | 750000 |  |  | Cd Min: | 0.00831 | at alpha= | -1.5 | deg
Mach: | 0 |  |  | Cl=0 at alpha= | -1.8917 | deg
|  |  |  | @ Cl=0.1, Cd= | 0.0086898
|  |  |  | @ Cl=0.4, Cd= | 0.0089175
|  |  |  | @ Cl=0.6, Cd= | 0.0099225
alpha (deg) | Cl | Cd | Cm | Cl/Cd
-19.5 | -0.691 | 0.18885 | -0.01 | -3.657
-19 | -0.707 | 0.1786 | -0.01 | -3.961
-18.5 | -0.724 | 0.16922 | -0.01 | -4.278
-18 | -0.739 | 0.16171 | -0.01 | -4.571
-17.5 | -0.754 | 0.15277 | -0.01 | -4.932
-17 | -0.767 | 0.14456 | -0.011 | -5.303
-16.5 | -0.777 | 0.13652 | -0.011 | -5.692
-16 | -0.785 | 0.12925 | -0.011 | -6.073
-15.5 | -0.791 | 0.12222 | -0.011 | -6.473
-15 | -0.795 | 0.11466 | -0.012 | -6.932
-14.5 | -0.796 | 0.10846 | -0.012 | -7.342
-14 | -0.795 | 0.10194 | -0.012 | -7.801
-13.5 | -0.792 | 0.09597 | -0.013 | -8.249
-13 | -0.785 | 0.08993 | -0.013 | -8.731
-12.5 | -0.776 | 0.08432 | -0.013 | -9.201
-12 | -0.763 | 0.07891 | -0.014 | -9.675
-11.5 | -0.749 | 0.07348 | -0.014 | -10.188
-11 | -0.73 | 0.06863 | -0.015 | -10.643
-10.5 | -0.71 | 0.06344 | -0.015 | -11.192
-10 | -0.688 | 0.05788 | -0.016 | -11.881
-9.5 | -0.665 | 0.05158 | -0.018 | -12.883
-9 | -0.752 | 0.01401 | -0.026 | -53.642
-8.5 | -0.72 | 0.01279 | -0.027 | -56.29
-8 | -0.677 | 0.01157 | -0.027 | -58.513
-7.5 | -0.63 | 0.01155 | -0.028 | -54.557
-7 | -0.581 | 0.01182 | -0.028 | -49.129
-6.5 | -0.53 | 0.01203 | -0.028 | -44.012
-6 | -0.476 | 0.01159 | -0.029 | -41.104
-5.5 | -0.421 | 0.01121 | -0.029 | -37.608
-5 | -0.365 | 0.01152 | -0.029 | -31.712
-4.5 | -0.308 | 0.01122 | -0.03 | -27.48
-4 | -0.25 | 0.01094 | -0.03 | -22.864
-3.5 | -0.192 | 0.01072 | -0.03 | -17.866
-3 | -0.132 | 0.01119 | -0.031 | -11.825
-2.5 | -0.073 | 0.01096 | -0.031 | -6.639
-2 | -0.013 | 0.01075 | -0.031 | -1.203
-1.5 | 0.047 | 0.00831 | -0.032 | 5.673
-1 | 0.107 | 0.00874 | -0.032 | 12.28
-0.5 | 0.167 | 0.00866 | -0.032 | 19.322
0 | 0.227 | 0.00875 | -0.033 | 25.984
0.5 | 0.287 | 0.00835 | -0.033 | 34.428
1 | 0.347 | 0.00852 | -0.033 | 40.742
1.5 | 0.407 | 0.00897 | -0.034 | 45.365
2 | 0.467 | 0.01022 | -0.034 | 45.643
2.5 | 0.526 | 0.00976 | -0.034 | 53.884
3 | 0.585 | 0.00992 | -0.034 | 58.994
3.5 | 0.644 | 0.00993 | -0.035 | 64.932
4 | 0.703 | 0.01018 | -0.035 | 69.1
4.5 | 0.762 | 0.00986 | -0.035 | 77.257
5 | 0.819 | 0.01016 | -0.036 | 80.683
5.5 | 0.876 | 0.00991 | -0.036 | 88.423
6 | 0.932 | 0.01028 | -0.036 | 90.647
6.5 | 0.987 | 0.0101 | -0.037 | 97.667
7 | 1.04 | 0.0106 | -0.037 | 98.076
7.5 | 1.091 | 0.01175 | -0.037 | 92.889
8 | 1.14 | 0.01264 | -0.038 | 90.156
8.5 | 1.183 | 0.015 | -0.038 | 78.871
9 | 1.224 | 0.0164 | -0.038 | 74.638
9.5 | 1.261 | 0.0176 | -0.038 | 71.664
10 | 1.294 | 0.01888 | -0.038 | 68.542
10.5 | 1.322 | 0.02033 | -0.038 | 65.032
11 | 1.345 | 0.02218 | -0.038 | 60.637
11.5 | 1.361 | 0.02439 | -0.038 | 55.786
12 | 1.37 | 0.02736 | -0.038 | 50.061
12.5 | 1.373 | 0.03096 | -0.038 | 44.364
13 | 1.37 | 0.03571 | -0.037 | 38.373
13.5 | 1.364 | 0.04122 | -0.037 | 33.08
14 | 1.353 | 0.04782 | -0.036 | 28.285
14.5 | 1.338 | 0.05518 | -0.036 | 24.254
15 | 1.321 | 0.06343 | -0.035 | 20.832
15.5 | 1.302 | 0.07249 | -0.035 | 17.959
16 | 1.278 | 0.08205 | -0.034 | 15.579
16.5 | 1.253 | 0.09179 | -0.034 | 13.649
17 | 1.225 | 0.10218 | -0.033 | 11.991
17.5 | 1.197 | 0.11239 | -0.032 | 10.652

## 34. Re 750k Mach 0.00 (2)
BIGFOIL.COM POLAR EXPORT
NACA2212
NACA2212 |  |  |  | Cl Max: | 1.4006 | at alpha= | 15 | deg
XFOIL ncrit=9 |  |  |  | L/D Max: | 95.7929 | at alpha= | 7.5 | deg
Re: | 750000 |  |  | Cd Min: | 0.19431 | at alpha= | -17.5 | deg
Mach: | 0 |  |  | Cl=0 at alpha= | -2.1168 | deg
|  |  |  | @ Cl=0.1, Cd= | 0.0061379
|  |  |  | @ Cl=0.4, Cd= | 0.0069292
|  |  |  | @ Cl=0.6, Cd= | 0.0082122
alpha (deg) | Cl | Cd | Cm | Cl/Cd
-17.5 | -0.5764 | 0.19431 | 0.0111 | -2.9664
-17 | -0.5614 | 0.18851 | 0.0083 | -2.9781
-16.5 | -0.5484 | 0.18177 | 0.0052 | -3.017
-15 | -0.9489 | 0.05773 | -0.0588 | -16.4369
-14.5 | -1.0077 | 0.04259 | -0.0689 | -23.6605
-14 | -1.0111 | 0.03773 | -0.0697 | -26.7983
-13.5 | -1.0228 | 0.03332 | -0.067 | -30.6963
-13 | -1.0303 | 0.03032 | -0.061 | -33.9809
-12.5 | -1.0329 | 0.0281 | -0.0532 | -36.758
-12 | -1.021 | 0.02606 | -0.0471 | -39.1788
-11.5 | -1.0058 | 0.02408 | -0.0412 | -41.7691
-11 | -0.9917 | 0.02174 | -0.0349 | -45.6164
-10.5 | -0.9658 | 0.02061 | -0.03 | -46.8607
-10 | -0.9371 | 0.01968 | -0.0254 | -47.6169
-9.5 | -0.8898 | 0.01852 | -0.0245 | -48.0454
-9 | -0.828 | 0.01668 | -0.0269 | -49.6403
-8.5 | -0.7648 | 0.01571 | -0.0289 | -48.6824
-8 | -0.6987 | 0.01463 | -0.0315 | -47.758
-7.5 | -0.6327 | 0.01365 | -0.034 | -46.3516
-7 | -0.5687 | 0.01279 | -0.0358 | -44.4644
-6.5 | -0.498 | 0.01193 | -0.0392 | -41.7435
-6 | -0.4356 | 0.01109 | -0.0406 | -39.2786
-5.5 | -0.3652 | 0.01039 | -0.0437 | -35.1492
-5 | -0.3042 | 0.00985 | -0.0445 | -30.8832
-4.5 | -0.2436 | 0.00928 | -0.0452 | -26.25
-4 | -0.1887 | 0.00884 | -0.0446 | -21.3462
-3.5 | -0.1361 | 0.00846 | -0.0436 | -16.0875
-3 | -0.0843 | 0.00818 | -0.0424 | -10.3056
-2.5 | -0.0338 | 0.00792 | -0.041 | -4.2677
-2 | 0.0103 | 0.00719 | -0.0386 | 1.4325
-1.5 | 0.0517 | 0.00645 | -0.0357 | 8.0155
-1 | 0.0966 | 0.00615 | -0.0331 | 15.7073
-0.5 | 0.1417 | 0.00599 | -0.0305 | 23.6561
0 | 0.1867 | 0.00591 | -0.0277 | 31.5905
0.5 | 0.2343 | 0.00597 | -0.0254 | 39.2462
1.5 | 0.3545 | 0.00662 | -0.0263 | 53.5498
2 | 0.4266 | 0.00711 | -0.0297 | 60
2.5 | 0.4989 | 0.00759 | -0.0332 | 65.7312
3 | 0.5662 | 0.00803 | -0.0357 | 70.5106
3.5 | 0.6404 | 0.00843 | -0.0398 | 75.9668
4 | 0.711 | 0.00876 | -0.0431 | 81.1644
4.5 | 0.7849 | 0.00906 | -0.0472 | 86.6336
5 | 0.8347 | 0.00933 | -0.0462 | 89.4641
5.5 | 0.8768 | 0.00957 | -0.0435 | 91.6196
6 | 0.9184 | 0.00988 | -0.0407 | 92.9555
6.5 | 0.9597 | 0.01025 | -0.0378 | 93.6293
7 | 1.0026 | 0.01055 | -0.0352 | 95.0332
7.5 | 1.0451 | 0.01091 | -0.0326 | 95.7929
8 | 1.0866 | 0.01136 | -0.0299 | 95.6514
8.5 | 1.1252 | 0.01201 | -0.0268 | 93.6886
9 | 1.1607 | 0.01288 | -0.0232 | 90.1165
9.5 | 1.1935 | 0.01392 | -0.0193 | 85.7399
10 | 1.2251 | 0.01499 | -0.0153 | 81.7278
10.5 | 1.2551 | 0.01607 | -0.0111 | 78.1021
11 | 1.2804 | 0.01714 | -0.0061 | 74.7025
11.5 | 1.3025 | 0.01829 | -0.0008 | 71.2138
12 | 1.3225 | 0.01971 | 0.0043 | 67.0979
12.5 | 1.3453 | 0.02109 | 0.0085 | 63.7885
13 | 1.362 | 0.02296 | 0.0128 | 59.3206
13.5 | 1.3781 | 0.02508 | 0.0163 | 54.9482
14 | 1.3848 | 0.02817 | 0.0196 | 49.1587
14.5 | 1.3984 | 0.03112 | 0.0215 | 44.9357
15 | 1.4006 | 0.03553 | 0.0226 | 39.4202
15.5 | 1.385 | 0.04255 | 0.0221 | 32.5499
16 | 1.3789 | 0.04921 | 0.0205 | 28.0207
16.5 | 1.3656 | 0.05733 | 0.0179 | 23.82
17 | 1.345 | 0.06682 | 0.0144 | 20.1287
17.5 | 1.3165 | 0.07775 | 0.0101 | 16.9325
18 | 1.2884 | 0.08893 | 0.0055 | 14.4878
18.5 | 1.2585 | 0.10055 | 0.0007 | 12.5162
19 | 1.2333 | 0.11148 | -0.004 | 11.063
19.5 | 1.217 | 0.12126 | -0.0083 | 10.0363
20 | 1.205 | 0.13056 | -0.0127 | 9.2295

## 35. Re 750k Mach 0.10 (1)
BIGFOIL.COM POLAR EXPORT
NACA2212
NACA2212 |  |  |  | Cl Max: | 1.364 | at alpha= | 12 | deg
JavaFoil+Calcfoil stall+Eppler ext transition |  |  |  | L/D Max: | 102.754 | at alpha= | 7 | deg
Re: | 750000 |  |  | Cd Min: | 0.00832 | at alpha= | -1.5 | deg
Mach: | 0.1 |  |  | Cl=0 at alpha= | -1.8917 | deg
|  |  |  | @ Cl=0.1, Cd= | 0.00832
|  |  |  | @ Cl=0.4, Cd= | 0.0098465
|  |  |  | @ Cl=0.6, Cd= | 0.00997
alpha (deg) | Cl | Cd | Cm | Cl/Cd
-19 | -0.66 | 0.18549 | -0.01 | -3.559
-18.5 | -0.68 | 0.17482 | -0.01 | -3.888
-18 | -0.698 | 0.16641 | -0.01 | -4.196
-17.5 | -0.716 | 0.15607 | -0.01 | -4.586
-17 | -0.732 | 0.14772 | -0.011 | -4.957
-16.5 | -0.746 | 0.13972 | -0.011 | -5.341
-16 | -0.757 | 0.13179 | -0.011 | -5.745
-15.5 | -0.766 | 0.12447 | -0.011 | -6.156
-15 | -0.773 | 0.11672 | -0.012 | -6.624
-14.5 | -0.778 | 0.11015 | -0.012 | -7.059
-14 | -0.779 | 0.10374 | -0.012 | -7.511
-13.5 | -0.778 | 0.09749 | -0.012 | -7.98
-13 | -0.774 | 0.09098 | -0.013 | -8.507
-12.5 | -0.767 | 0.08525 | -0.013 | -8.994
-12 | -0.756 | 0.07982 | -0.014 | -9.477
-11.5 | -0.743 | 0.07452 | -0.014 | -9.969
-11 | -0.726 | 0.06947 | -0.015 | -10.457
-10.5 | -0.707 | 0.06421 | -0.015 | -11.012
-10 | -0.685 | 0.05884 | -0.016 | -11.65
-9.5 | -0.662 | 0.05298 | -0.017 | -12.499
-9 | -0.732 | 0.01628 | -0.026 | -44.966
-8.5 | -0.72 | 0.01294 | -0.027 | -55.681
-8 | -0.678 | 0.0112 | -0.028 | -60.54
-7.5 | -0.632 | 0.01168 | -0.028 | -54.111
-7 | -0.583 | 0.01193 | -0.028 | -48.844
-6.5 | -0.532 | 0.01148 | -0.029 | -46.292
-6 | -0.478 | 0.01167 | -0.029 | -40.973
-5.5 | -0.423 | 0.01127 | -0.029 | -37.566
-5 | -0.367 | 0.01157 | -0.03 | -31.71
-4.5 | -0.31 | 0.01123 | -0.03 | -27.561
-4 | -0.251 | 0.01096 | -0.03 | -22.941
-3.5 | -0.192 | 0.01074 | -0.03 | -17.925
-3 | -0.133 | 0.01121 | -0.031 | -11.866
-2.5 | -0.073 | 0.01105 | -0.031 | -6.62
-2 | -0.013 | 0.0108 | -0.031 | -1.203
-1.5 | 0.047 | 0.00832 | -0.032 | 5.69
-1 | 0.108 | 0.00832 | -0.032 | 12.96
-0.5 | 0.168 | 0.00877 | -0.032 | 19.188
0 | 0.229 | 0.00879 | -0.033 | 25.992
0.5 | 0.289 | 0.00838 | -0.033 | 34.476
1 | 0.349 | 0.00858 | -0.033 | 40.677
1.5 | 0.409 | 0.01007 | -0.034 | 40.59
2 | 0.469 | 0.00968 | -0.034 | 48.433
2.5 | 0.529 | 0.0098 | -0.034 | 53.917
3 | 0.588 | 0.00997 | -0.035 | 59.005
3.5 | 0.648 | 0.00997 | -0.035 | 64.931
4 | 0.707 | 0.01026 | -0.035 | 68.893
4.5 | 0.765 | 0.00995 | -0.036 | 76.964
5 | 0.823 | 0.01023 | -0.036 | 80.52
5.5 | 0.88 | 0.00997 | -0.036 | 88.336
6 | 0.937 | 0.01035 | -0.037 | 90.513
6.5 | 0.991 | 0.01018 | -0.037 | 97.42
7 | 1.045 | 0.01017 | -0.037 | 102.754
7.5 | 1.096 | 0.01187 | -0.037 | 92.342
8 | 1.144 | 0.0128 | -0.038 | 89.424
8.5 | 1.187 | 0.0153 | -0.038 | 77.579
9 | 1.227 | 0.01661 | -0.038 | 73.868
9.5 | 1.264 | 0.01786 | -0.038 | 70.772
10 | 1.296 | 0.01919 | -0.038 | 67.529
10.5 | 1.323 | 0.02075 | -0.038 | 63.746
11 | 1.344 | 0.02269 | -0.038 | 59.221
11.5 | 1.358 | 0.02508 | -0.038 | 54.125
12 | 1.364 | 0.02835 | -0.038 | 48.095
12.5 | 1.364 | 0.03233 | -0.038 | 42.204
13 | 1.36 | 0.03723 | -0.037 | 36.518
13.5 | 1.349 | 0.04332 | -0.037 | 31.153
14 | 1.335 | 0.05038 | -0.036 | 26.504
14.5 | 1.318 | 0.05824 | -0.036 | 22.631
15 | 1.297 | 0.06734 | -0.035 | 19.263
15.5 | 1.275 | 0.07647 | -0.034 | 16.676
16 | 1.248 | 0.08662 | -0.034 | 14.406
16.5 | 1.219 | 0.09686 | -0.033 | 12.582
17 | 1.188 | 0.10756 | -0.032 | 11.044

## 36. Re 750k Mach 0.10 (2)
BIGFOIL.COM POLAR EXPORT
NACA2212
NACA2212 |  |  |  | Cl Max: | 1.3909 | at alpha= | 14.5 | deg
XFOIL ncrit=9 |  |  |  | L/D Max: | 95.3712 | at alpha= | 8 | deg
Re: | 750000 |  |  | Cd Min: | 0.19498 | at alpha= | -17.5 | deg
Mach: | 0.1 |  |  | Cl=0 at alpha= | -2.1222 | deg
|  |  |  | @ Cl=0.1, Cd= | 0.0061726
|  |  |  | @ Cl=0.4, Cd= | 0.0069441
|  |  |  | @ Cl=0.6, Cd= | 0.0082345
alpha (deg) | Cl | Cd | Cm | Cl/Cd
-17.5 | -0.5766 | 0.19498 | 0.0112 | -2.9572
-17 | -0.5614 | 0.18915 | 0.0085 | -2.968
-16.5 | -0.5482 | 0.18241 | 0.0054 | -3.0053
-16 | -0.5484 | 0.17095 | -0.0004 | -3.208
-15.5 | -0.5291 | 0.1667 | -0.0013 | -3.174
-15 | -0.5164 | 0.16051 | -0.0038 | -3.2172
-14.5 | -0.9115 | 0.05841 | -0.058 | -15.6052
-14 | -0.9522 | 0.04518 | -0.0679 | -21.0757
-13.5 | -0.9811 | 0.03735 | -0.0699 | -26.2677
-13 | -0.9973 | 0.03285 | -0.0662 | -30.3592
-12.5 | -1.0097 | 0.02999 | -0.0585 | -33.6679
-12 | -1.0095 | 0.02754 | -0.051 | -36.6558
-11.5 | -0.9974 | 0.02547 | -0.0446 | -39.1598
-11 | -0.9893 | 0.02267 | -0.0375 | -43.6392
-10.5 | -0.9666 | 0.02128 | -0.0321 | -45.4229
-10 | -0.9389 | 0.0203 | -0.0272 | -46.2512
-9 | -0.8323 | 0.01705 | -0.0279 | -48.8152
-8.5 | -0.7687 | 0.016 | -0.0299 | -48.0438
-8 | -0.7009 | 0.01511 | -0.0325 | -46.3865
-7.5 | -0.636 | 0.01381 | -0.0348 | -46.0536
-7 | -0.5706 | 0.01304 | -0.0367 | -43.7577
-6.5 | -0.5001 | 0.01202 | -0.0399 | -41.6057
-6 | -0.4374 | 0.01116 | -0.0413 | -39.1935
-5.5 | -0.366 | 0.01049 | -0.0444 | -34.8904
-5 | -0.3054 | 0.00988 | -0.0451 | -30.9109
-4.5 | -0.2442 | 0.0093 | -0.0458 | -26.2581
-4 | -0.1895 | 0.00886 | -0.045 | -21.3883
-3.5 | -0.1367 | 0.0085 | -0.0439 | -16.0824
-3 | -0.0848 | 0.0082 | -0.0427 | -10.3415
-2.5 | -0.034 | 0.00795 | -0.0412 | -4.2767
-2 | 0.011 | 0.00729 | -0.0389 | 1.5089
-1.5 | 0.0522 | 0.0065 | -0.0359 | 8.0308
-1 | 0.0971 | 0.00618 | -0.0333 | 15.712
0 | 0.1876 | 0.00595 | -0.0278 | 31.5294
0.5 | 0.2353 | 0.00599 | -0.0254 | 39.2821
1 | 0.2909 | 0.00622 | -0.0248 | 46.7685
1.5 | 0.3569 | 0.00665 | -0.0265 | 53.6692
2 | 0.4287 | 0.00714 | -0.0297 | 60.042
2.5 | 0.5007 | 0.00762 | -0.0331 | 65.7087
3 | 0.5684 | 0.00807 | -0.0356 | 70.4337
3.5 | 0.6433 | 0.00846 | -0.0397 | 76.0402
4 | 0.7144 | 0.0088 | -0.043 | 81.1818
4.5 | 0.7888 | 0.0091 | -0.0471 | 86.6813
5 | 0.8386 | 0.0094 | -0.046 | 89.2128
5.5 | 0.8811 | 0.00963 | -0.0432 | 91.4953
6 | 0.9231 | 0.00993 | -0.0404 | 92.9607
6.5 | 0.9648 | 0.01029 | -0.0375 | 93.7609
7 | 1.0072 | 0.01064 | -0.0347 | 94.6617
7.5 | 1.0499 | 0.01101 | -0.032 | 95.3588
8 | 1.092 | 0.01145 | -0.0292 | 95.3712
8.5 | 1.1303 | 0.01214 | -0.0259 | 93.1054
9 | 1.1648 | 0.01308 | -0.0221 | 89.052
9.5 | 1.1974 | 0.01414 | -0.0181 | 84.6818
10 | 1.2282 | 0.01526 | -0.0138 | 80.4849
10.5 | 1.2583 | 0.01632 | -0.0094 | 77.1017
11 | 1.2811 | 0.01742 | -0.0038 | 73.5419
11.5 | 1.3036 | 0.01862 | 0.0014 | 70.0107
12 | 1.3241 | 0.02008 | 0.0064 | 65.9412
12.5 | 1.3434 | 0.02174 | 0.0109 | 61.7939
13 | 1.3609 | 0.02367 | 0.0149 | 57.4947
13.5 | 1.3729 | 0.02621 | 0.0185 | 52.3808
14 | 1.3806 | 0.02945 | 0.0213 | 46.8795
14.5 | 1.3909 | 0.03293 | 0.0229 | 42.2381
15 | 1.3875 | 0.03827 | 0.0234 | 36.2556
15.5 | 1.3718 | 0.04575 | 0.0221 | 29.9847
16 | 1.36 | 0.05347 | 0.0198 | 25.4348
16.5 | 1.3419 | 0.0625 | 0.0166 | 21.4704
17 | 1.3181 | 0.07267 | 0.0127 | 18.1382
17.5 | 1.289 | 0.08384 | 0.0082 | 15.3745
18 | 1.2626 | 0.09484 | 0.0037 | 13.3129
18.5 | 1.2358 | 0.10605 | -0.001 | 11.653
19 | 1.214 | 0.11644 | -0.0055 | 10.426
19.5 | 1.2006 | 0.12598 | -0.0099 | 9.5301

## 37. Re 750k Mach 0.25 (1)
BIGFOIL.COM POLAR EXPORT
NACA2212
NACA2212 |  |  |  | Cl Max: | 1.326 | at alpha= | 11 | deg
JavaFoil+Calcfoil stall+Eppler ext transition |  |  |  | L/D Max: | 101.114 | at alpha= | 6.5 | deg
Re: | 750000 |  |  | Cd Min: | 0.00812 | at alpha= | -0.5 | deg
Mach: | 0.25 |  |  | Cl=0 at alpha= | -1.8952 | deg
|  |  |  | @ Cl=0.1, Cd= | 0.0089574
|  |  |  | @ Cl=0.4, Cd= | 0.0095203
|  |  |  | @ Cl=0.6, Cd= | 0.010012
alpha (deg) | Cl | Cd | Cm | Cl/Cd
-17 | -0.417 | 0.18813 | -0.01 | -2.218
-16.5 | -0.465 | 0.17356 | -0.01 | -2.68
-16 | -0.508 | 0.15952 | -0.01 | -3.183
-15.5 | -0.547 | 0.14712 | -0.01 | -3.717
-15 | -0.582 | 0.13615 | -0.01 | -4.274
-14.5 | -0.613 | 0.12549 | -0.011 | -4.886
-14 | -0.64 | 0.11582 | -0.011 | -5.523
-13.5 | -0.662 | 0.10802 | -0.012 | -6.125
-13 | -0.678 | 0.09994 | -0.012 | -6.786
-12.5 | -0.69 | 0.09328 | -0.012 | -7.394
-12 | -0.696 | 0.08649 | -0.013 | -8.044
-11.5 | -0.696 | 0.08024 | -0.013 | -8.677
-11 | -0.691 | 0.07461 | -0.014 | -9.266
-10.5 | -0.682 | 0.06898 | -0.014 | -9.886
-10 | -0.667 | 0.06401 | -0.015 | -10.423
-9.5 | -0.649 | 0.05871 | -0.016 | -11.049
-9 | -0.626 | 0.05317 | -0.017 | -11.766
-8.5 | -0.602 | 0.04632 | -0.019 | -12.998
-8 | -0.682 | 0.01296 | -0.028 | -52.603
-7.5 | -0.64 | 0.01116 | -0.029 | -57.347
-7 | -0.592 | 0.01159 | -0.029 | -51.129
-6.5 | -0.542 | 0.01166 | -0.029 | -46.467
-6 | -0.489 | 0.01141 | -0.03 | -42.815
-5.5 | -0.433 | 0.01163 | -0.03 | -37.25
-5 | -0.376 | 0.01125 | -0.03 | -33.415
-4.5 | -0.317 | 0.01153 | -0.031 | -27.544
-4 | -0.258 | 0.01124 | -0.031 | -22.943
-3.5 | -0.198 | 0.01097 | -0.031 | -18.005
-3 | -0.137 | 0.01076 | -0.032 | -12.688
-2.5 | -0.075 | 0.01124 | -0.032 | -6.682
-2 | -0.013 | 0.01112 | -0.032 | -1.2
-1.5 | 0.049 | 0.0108 | -0.033 | 4.504
-1 | 0.111 | 0.00856 | -0.033 | 12.946
-0.5 | 0.173 | 0.00812 | -0.033 | 21.283
0 | 0.235 | 0.00855 | -0.034 | 27.459
0.5 | 0.297 | 0.00864 | -0.034 | 34.335
1 | 0.358 | 0.00887 | -0.034 | 40.411
1.5 | 0.42 | 0.00983 | -0.035 | 42.734
2 | 0.482 | 0.00991 | -0.035 | 48.578
2.5 | 0.543 | 0.01004 | -0.035 | 54.102
3 | 0.604 | 0.01001 | -0.036 | 60.347
3.5 | 0.665 | 0.00965 | -0.036 | 68.894
4 | 0.726 | 0.00991 | -0.036 | 73.199
4.5 | 0.786 | 0.0102 | -0.037 | 77.001
5 | 0.845 | 0.00994 | -0.037 | 85.024
5.5 | 0.903 | 0.01031 | -0.037 | 87.57
6 | 0.96 | 0.01007 | -0.038 | 95.339
6.5 | 1.016 | 0.01004 | -0.038 | 101.114
7 | 1.069 | 0.0117 | -0.038 | 91.414
7.5 | 1.12 | 0.01249 | -0.038 | 89.646
8 | 1.167 | 0.01387 | -0.039 | 84.145
8.5 | 1.206 | 0.01652 | -0.039 | 73.031
9 | 1.243 | 0.0179 | -0.039 | 69.442
9.5 | 1.274 | 0.0194 | -0.039 | 65.709
10 | 1.299 | 0.02113 | -0.039 | 61.472
10.5 | 1.317 | 0.02338 | -0.039 | 56.319
11 | 1.326 | 0.02629 | -0.039 | 50.427
11.5 | 1.324 | 0.03018 | -0.038 | 43.885
12 | 1.314 | 0.0353 | -0.038 | 37.22
12.5 | 1.296 | 0.04179 | -0.037 | 31.011
13 | 1.272 | 0.04915 | -0.037 | 25.881
13.5 | 1.241 | 0.05819 | -0.036 | 21.326
14 | 1.204 | 0.06857 | -0.035 | 17.558
14.5 | 1.162 | 0.08035 | -0.034 | 14.455
15 | 1.115 | 0.09304 | -0.033 | 11.985
15.5 | 1.066 | 0.1059 | -0.031 | 10.071
16 | 1 | 0.12577 | -0.028 | 7.947

## 38. Re 750k Mach 0.25 (2)
BIGFOIL.COM POLAR EXPORT
NACA2212
NACA2212 |  |  |  | Cl Max: | 1.3405 | at alpha= | 13 | deg
XFOIL ncrit=9 |  |  |  | L/D Max: | 94.4434 | at alpha= | 7 | deg
Re: | 750000 |  |  | Cd Min: | 0.1703 | at alpha= | -15.5 | deg
Mach: | 0.25 |  |  | Cl=0 at alpha= | -2.15 | deg
|  |  |  | @ Cl=0.1, Cd= | 0.0063896
|  |  |  | @ Cl=0.4, Cd= | 0.0070738
|  |  |  | @ Cl=0.6, Cd= | 0.0083774
alpha (deg) | Cl | Cd | Cm | Cl/Cd
-15.5 | -0.5256 | 0.1703 | -0.0008 | -3.0863
-15 | -0.5116 | 0.16403 | -0.0033 | -3.1189
-14.5 | -0.5006 | 0.15679 | -0.0062 | -3.1928
-14 | -0.5078 | 0.14433 | -0.0124 | -3.5183
-13.5 | -0.4906 | 0.1395 | -0.0131 | -3.5168
-13 | -0.4793 | 0.13327 | -0.0151 | -3.5965
-12.5 | -0.7523 | 0.06334 | -0.0521 | -11.8772
-12 | -0.8117 | 0.04512 | -0.0674 | -17.9898
-11.5 | -0.8607 | 0.03623 | -0.0684 | -23.7566
-11 | -0.9017 | 0.03187 | -0.0587 | -28.2931
-10.5 | -0.9257 | 0.02785 | -0.0483 | -33.2388
-10 | -0.9234 | 0.02537 | -0.04 | -36.3973
-9.5 | -0.9092 | 0.02343 | -0.0329 | -38.805
-9 | -0.8491 | 0.02063 | -0.0345 | -41.1585
-8.5 | -0.7886 | 0.01797 | -0.0357 | -43.8843
-8 | -0.7204 | 0.0165 | -0.0377 | -43.6606
-7.5 | -0.6529 | 0.01491 | -0.0395 | -43.7894
-7 | -0.5854 | 0.01379 | -0.0411 | -42.4511
-6.5 | -0.5117 | 0.01256 | -0.0441 | -40.7404
-6 | -0.4457 | 0.0118 | -0.0452 | -37.7712
-5.5 | -0.3722 | 0.01082 | -0.0481 | -34.3993
-5 | -0.3101 | 0.01007 | -0.0485 | -30.7944
-4.5 | -0.2516 | 0.00947 | -0.0479 | -26.5681
-4 | -0.1946 | 0.009 | -0.0471 | -21.6222
-3.5 | -0.1402 | 0.00866 | -0.0458 | -16.1894
-3 | -0.0868 | 0.0084 | -0.0442 | -10.3333
-2.5 | -0.035 | 0.00814 | -0.0425 | -4.2998
-2 | 0.015 | 0.00783 | -0.0405 | 1.9157
-1.5 | 0.0543 | 0.00676 | -0.037 | 8.0325
-1 | 0.0999 | 0.00639 | -0.0341 | 15.6338
-0.5 | 0.1461 | 0.00622 | -0.0312 | 23.4887
0 | 0.1921 | 0.00614 | -0.0282 | 31.2866
0.5 | 0.2401 | 0.00617 | -0.0255 | 38.9141
1 | 0.2948 | 0.00638 | -0.0242 | 46.2069
1.5 | 0.3645 | 0.00683 | -0.0263 | 53.3675
2.5 | 0.5101 | 0.00783 | -0.0322 | 65.1469
3 | 0.5804 | 0.00828 | -0.0347 | 70.0966
3.5 | 0.6589 | 0.00867 | -0.039 | 75.9977
4 | 0.7327 | 0.00903 | -0.0423 | 81.1406
4.5 | 0.8105 | 0.00934 | -0.0464 | 86.7773
5 | 0.862 | 0.00963 | -0.0451 | 89.5119
5.5 | 0.9036 | 0.00998 | -0.0416 | 90.5411
6 | 0.9475 | 0.01026 | -0.0384 | 92.3489
6.5 | 0.9913 | 0.01059 | -0.0352 | 93.6072
7 | 1.0351 | 0.01096 | -0.032 | 94.4434
7.5 | 1.0781 | 0.01142 | -0.0286 | 94.4046
8 | 1.1188 | 0.01204 | -0.025 | 92.9236
8.5 | 1.1547 | 0.01295 | -0.0206 | 89.166
9 | 1.1873 | 0.01406 | -0.0157 | 84.4452
9.5 | 1.217 | 0.01527 | -0.0105 | 79.6988
10 | 1.2418 | 0.01647 | -0.0044 | 75.3977
10.5 | 1.2638 | 0.01771 | 0.0019 | 71.3608
11 | 1.2855 | 0.01918 | 0.0076 | 67.0229
11.5 | 1.3036 | 0.021 | 0.0131 | 62.0762
12 | 1.321 | 0.02308 | 0.0178 | 57.2357
12.5 | 1.3324 | 0.02585 | 0.0219 | 51.5435
13 | 1.3405 | 0.02933 | 0.0249 | 45.7041
13.5 | 1.3369 | 0.03448 | 0.0265 | 38.7732
14 | 1.3364 | 0.04013 | 0.0264 | 33.3018
14.5 | 1.3264 | 0.04751 | 0.0247 | 27.9183
15 | 1.3008 | 0.05735 | 0.0212 | 22.6818
15.5 | 1.2676 | 0.06856 | 0.0169 | 18.4889
16 | 1.2422 | 0.079 | 0.0129 | 15.7241
16.5 | 1.2196 | 0.08933 | 0.0088 | 13.6527
17 | 1.1981 | 0.09972 | 0.0045 | 12.0146
17.5 | 1.1789 | 0.10993 | 0.0001 | 10.7241
18 | 1.1629 | 0.11998 | -0.0044 | 9.6924

## 39. Re 750k Mach 0.50 (1)
BIGFOIL.COM POLAR EXPORT
NACA2212
NACA2212 |  |  |  | Cl Max: | 1.208 | at alpha= | 8 | deg
JavaFoil+Calcfoil stall+Eppler ext transition |  |  |  | L/D Max: | 89.354 | at alpha= | 4.5 | deg
Re: | 750000 |  |  | Cd Min: | 0.0087 | at alpha= | 0 | deg
Mach: | 0.5 |  |  | Cl=0 at alpha= | -1.8913 | deg
|  |  |  | @ Cl=0.1, Cd= | 0.0096511
|  |  |  | @ Cl=0.4, Cd= | 0.00982
|  |  |  | @ Cl=0.6, Cd= | 0.0096479
alpha (deg) | Cl | Cd | Cm | Cl/Cd
-20 | -0.974 | 0.21167 | -0.014 | -4.602
-19.5 | -0.948 | 0.20682 | -0.014 | -4.586
-19 | -0.923 | 0.19943 | -0.014 | -4.626
-18.5 | -0.895 | 0.19294 | -0.014 | -4.639
-18 | -0.869 | 0.18798 | -0.014 | -4.623
-17.5 | -0.843 | 0.18341 | -0.015 | -4.596
-17 | -0.816 | 0.1829 | -0.014 | -4.459
-16.5 | -0.789 | 0.17523 | -0.014 | -4.505
-16 | -0.762 | 0.16876 | -0.014 | -4.517
-15.5 | -0.736 | 0.16395 | -0.014 | -4.487
-15 | -0.709 | 0.15997 | -0.015 | -4.434
-14.5 | -0.682 | 0.15403 | -0.014 | -4.427
-14 | -0.655 | 0.1505 | -0.014 | -4.355
-13.5 | -0.629 | 0.1466 | -0.015 | -4.29
-13 | -0.602 | 0.13536 | -0.014 | -4.444
-12.5 | -0.575 | 0.13627 | -0.014 | -4.219
-12 | -0.548 | 0.12813 | -0.014 | -4.274
-11.5 | -0.521 | 0.12495 | -0.014 | -4.169
-11 | -0.494 | 0.11692 | -0.014 | -4.222
-10.5 | -0.467 | 0.11395 | -0.014 | -4.097
-10 | -0.44 | 0.10629 | -0.014 | -4.137
-9.5 | -0.413 | 0.10346 | -0.014 | -3.99
-9 | -0.386 | 0.07275 | -0.014 | -5.301
-8.5 | -0.358 | 0.07227 | -0.013 | -4.959
-8 | -0.331 | 0.06764 | -0.013 | -4.898
-7.5 | -0.44 | 0.05799 | -0.013 | -7.593
-7 | -0.469 | 0.0502 | -0.016 | -9.348
-6.5 | -0.456 | 0.04418 | -0.019 | -10.319
-6 | -0.518 | 0.01255 | -0.033 | -41.254
-5.5 | -0.468 | 0.01119 | -0.033 | -41.823
-5 | -0.411 | 0.01114 | -0.034 | -36.872
-4.5 | -0.35 | 0.01122 | -0.034 | -31.162
-4 | -0.285 | 0.01146 | -0.035 | -24.918
-3.5 | -0.219 | 0.01106 | -0.035 | -19.823
-3 | -0.152 | 0.01083 | -0.035 | -14.032
-2.5 | -0.084 | 0.01119 | -0.036 | -7.482
-2 | -0.015 | 0.01098 | -0.036 | -1.356
-1.5 | 0.054 | 0.01088 | -0.036 | 4.99
-1 | 0.124 | 0.00901 | -0.037 | 13.732
-0.5 | 0.193 | 0.00906 | -0.037 | 21.32
0 | 0.262 | 0.0087 | -0.038 | 30.126
0.5 | 0.331 | 0.00891 | -0.038 | 37.17
1 | 0.4 | 0.00982 | -0.038 | 40.714
1.5 | 0.469 | 0.00988 | -0.039 | 47.432
2 | 0.537 | 0.01 | -0.039 | 53.684
2.5 | 0.605 | 0.00962 | -0.039 | 62.923
3 | 0.673 | 0.00985 | -0.04 | 68.358
3.5 | 0.74 | 0.00963 | -0.04 | 76.886
4 | 0.807 | 0.00992 | -0.04 | 81.389
4.5 | 0.873 | 0.00977 | -0.041 | 89.354
5 | 0.937 | 0.0112 | -0.041 | 83.668
5.5 | 0.999 | 0.01178 | -0.042 | 84.817
6 | 1.058 | 0.01249 | -0.042 | 84.75
6.5 | 1.113 | 0.01343 | -0.042 | 82.876
7 | 1.161 | 0.01501 | -0.042 | 77.341
7.5 | 1.19 | 0.01903 | -0.042 | 62.535
8 | 1.208 | 0.02202 | -0.042 | 54.86
8.5 | 1.206 | 0.02586 | -0.041 | 46.636
9 | 1.167 | 0.0319 | -0.041 | 36.567
9.5 | 1.047 | 0.04346 | -0.039 | 24.09
10 | 0.645 | 0.08157 | -0.017 | 7.902
10.5 | 0.672 | 0.08304 | -0.019 | 8.092
11 | 0.699 | 0.116 | -0.02 | 6.028
11.5 | 0.727 | 0.12087 | -0.021 | 6.011
12 | 0.754 | 0.12936 | -0.022 | 5.829
12.5 | 0.781 | 0.13189 | -0.022 | 5.919
13 | 0.808 | 0.1399 | -0.023 | 5.776

## 40. Re 750k Mach 0.50 (2)
BIGFOIL.COM POLAR EXPORT
NACA2212
NACA2212 |  |  |  | Cl Max: | 1.2442 | at alpha= | 10 | deg
XFOIL ncrit=9 |  |  |  | L/D Max: | 88.898 | at alpha= | 6.5 | deg
Re: | 750000 |  |  | Cd Min: | 0.25349 | at alpha= | -20 | deg
Mach: | 0.5 |  |  | Cl=0 at alpha= | -2.1334 | deg
|  |  |  | @ Cl=0.1, Cd= | 0.007687
|  |  |  | @ Cl=0.4, Cd= | 0.0076603
|  |  |  | @ Cl=0.6, Cd= | 0.008892
alpha (deg) | Cl | Cd | Cm | Cl/Cd
-20 | -0.7036 | 0.25349 | 0.0366 | -2.7757
-19.5 | -0.6823 | 0.24642 | 0.0326 | -2.7688
-19 | -0.6615 | 0.2388 | 0.0283 | -2.7701
-18.5 | -0.6432 | 0.2296 | 0.0225 | -2.8014
-18 | -0.6226 | 0.22205 | 0.0193 | -2.8039
-17.5 | -0.6016 | 0.21531 | 0.0159 | -2.7941
-17 | -0.5817 | 0.20802 | 0.0122 | -2.7964
-16.5 | -0.5657 | 0.199 | 0.0069 | -2.8427
-16 | -0.5493 | 0.19064 | 0.0029 | -2.8813
-15.5 | -0.5271 | 0.18469 | 0.0012 | -2.854
-15 | -0.509 | 0.17745 | -0.002 | -2.8684
-14.5 | -0.4986 | 0.1681 | -0.0074 | -2.9661
-14 | -0.4839 | 0.15999 | -0.0102 | -3.0246
-13.5 | -0.4647 | 0.15391 | -0.0118 | -3.0193
-13 | -0.45 | 0.1468 | -0.0144 | -3.0654
-12.5 | -0.4505 | 0.13617 | -0.0207 | -3.3084
-12 | -0.4426 | 0.12752 | -0.0238 | -3.4708
-11.5 | -0.4349 | 0.11907 | -0.0249 | -3.6525
-11 | -0.4302 | 0.111 | -0.0276 | -3.8757
-10.5 | -0.4379 | 0.10021 | -0.032 | -4.3698
-10 | -0.4363 | 0.09281 | -0.0344 | -4.701
-9.5 | -0.4408 | 0.08441 | -0.0374 | -5.2221
-9 | -0.4575 | 0.07447 | -0.0416 | -6.1434
-8.5 | -0.4814 | 0.06406 | -0.0464 | -7.5148
-8 | -0.5272 | 0.05069 | -0.0557 | -10.4005
-7.5 | -0.5759 | 0.04169 | -0.0575 | -13.8139
-7 | -0.5821 | 0.02753 | -0.0642 | -21.1442
-6.5 | -0.5418 | 0.01966 | -0.0653 | -27.5585
-6 | -0.4776 | 0.01541 | -0.0648 | -30.9929
-5.5 | -0.4059 | 0.01327 | -0.0642 | -30.5878
-5 | -0.3339 | 0.01171 | -0.0634 | -28.5141
-4.5 | -0.272 | 0.01067 | -0.0607 | -25.492
-4 | -0.2133 | 0.01004 | -0.0574 | -21.245
-3.5 | -0.1553 | 0.00953 | -0.0543 | -16.2959
-2.5 | -0.0412 | 0.00885 | -0.0482 | -4.6554
-2 | 0.015 | 0.00866 | -0.0453 | 1.7321
-1.5 | 0.0704 | 0.00845 | -0.0424 | 8.3314
-1 | 0.1123 | 0.00737 | -0.0377 | 15.2374
-0.5 | 0.1618 | 0.00707 | -0.0338 | 22.8854
0 | 0.2117 | 0.007 | -0.0299 | 30.2429
1 | 0.3148 | 0.00716 | -0.0223 | 43.9665
1.5 | 0.3808 | 0.00753 | -0.0214 | 50.571
2 | 0.4663 | 0.00811 | -0.0246 | 57.4969
2.5 | 0.5504 | 0.00861 | -0.0277 | 63.9257
3 | 0.6401 | 0.00912 | -0.0317 | 70.1864
3.5 | 0.7268 | 0.00962 | -0.0351 | 75.5509
4 | 0.8135 | 0.01017 | -0.0383 | 79.9902
4.5 | 0.906 | 0.01061 | -0.0423 | 85.3911
5 | 0.9518 | 0.01096 | -0.037 | 86.8431
5.5 | 0.996 | 0.01139 | -0.0312 | 87.4451
6 | 1.0416 | 0.01182 | -0.0254 | 88.1218
6.5 | 1.089 | 0.01225 | -0.0196 | 88.898
7 | 1.1329 | 0.01288 | -0.0133 | 87.9581
7.5 | 1.1662 | 0.01381 | -0.0053 | 84.4461
8 | 1.1876 | 0.0152 | 0.0041 | 78.1316
8.5 | 1.2089 | 0.01697 | 0.0126 | 71.2375
9 | 1.2267 | 0.01924 | 0.0204 | 63.7578
9.5 | 1.2388 | 0.02223 | 0.0272 | 55.7265
10 | 1.2442 | 0.02633 | 0.0321 | 47.2541
10.5 | 1.2412 | 0.03203 | 0.0344 | 38.7512
11 | 1.2249 | 0.03999 | 0.0335 | 30.6302
11.5 | 1.198 | 0.04973 | 0.0305 | 24.0901
12 | 1.1692 | 0.05983 | 0.0271 | 19.542
12.5 | 1.1373 | 0.07032 | 0.0232 | 16.1732
13 | 1.1088 | 0.08077 | 0.019 | 13.7279
13.5 | 1.0803 | 0.09162 | 0.0143 | 11.7911
14 | 1.0571 | 0.10241 | 0.0095 | 10.3222
14.5 | 1.0345 | 0.11359 | 0.0041 | 9.1073
15 | 1.0127 | 0.12523 | -0.0019 | 8.0867

## 41. Re 1M Mach 0.00 (1)
BIGFOIL.COM POLAR EXPORT
NACA2212
NACA2212 |  |  |  | Cl Max: | 1.384 | at alpha= | 12.5 | deg
JavaFoil+Calcfoil stall+Eppler ext transition |  |  |  | L/D Max: | 109.739 | at alpha= | 7.5 | deg
Re: | 1000000 |  |  | Cd Min: | 0.00827 | at alpha= | 1 | deg
Mach: | 0 |  |  | Cl=0 at alpha= | -1.8917 | deg
|  |  |  | @ Cl=0.1, Cd= | 0.0084693
|  |  |  | @ Cl=0.4, Cd= | 0.0085792
|  |  |  | @ Cl=0.6, Cd= | 0.0093
alpha (deg) | Cl | Cd | Cm | Cl/Cd
-19.5 | -0.691 | 0.18246 | -0.01 | -3.789
-19 | -0.708 | 0.17306 | -0.01 | -4.093
-18.5 | -0.725 | 0.16395 | -0.011 | -4.422
-18 | -0.74 | 0.15612 | -0.011 | -4.741
-17.5 | -0.755 | 0.14712 | -0.011 | -5.129
-17 | -0.768 | 0.13983 | -0.011 | -5.491
-16.5 | -0.778 | 0.13211 | -0.011 | -5.892
-16 | -0.786 | 0.12501 | -0.012 | -6.29
-15.5 | -0.793 | 0.11812 | -0.012 | -6.71
-15 | -0.796 | 0.11124 | -0.012 | -7.16
-14.5 | -0.798 | 0.1047 | -0.013 | -7.622
-14 | -0.797 | 0.09865 | -0.013 | -8.081
-13.5 | -0.794 | 0.09256 | -0.013 | -8.575
-13 | -0.788 | 0.08654 | -0.014 | -9.101
-12.5 | -0.779 | 0.08096 | -0.014 | -9.617
-12 | -0.767 | 0.07553 | -0.015 | -10.15
-11.5 | -0.752 | 0.07006 | -0.015 | -10.738
-11 | -0.735 | 0.06483 | -0.016 | -11.335
-10.5 | -0.716 | 0.05907 | -0.017 | -12.118
-10 | -0.698 | 0.05146 | -0.018 | -13.56
-9.5 | -0.791 | 0.0139 | -0.026 | -56.948
-9 | -0.761 | 0.0128 | -0.027 | -59.446
-8.5 | -0.721 | 0.01106 | -0.027 | -65.174
-8 | -0.677 | 0.01153 | -0.028 | -58.71
-7.5 | -0.63 | 0.01162 | -0.028 | -54.242
-7 | -0.581 | 0.01112 | -0.028 | -52.258
-6.5 | -0.53 | 0.01133 | -0.028 | -46.739
-6 | -0.476 | 0.0109 | -0.029 | -43.701
-5.5 | -0.422 | 0.01124 | -0.029 | -37.499
-5 | -0.365 | 0.01088 | -0.029 | -33.573
-4.5 | -0.308 | 0.01061 | -0.03 | -29.057
-4 | -0.25 | 0.01036 | -0.03 | -24.144
-3.5 | -0.192 | 0.01084 | -0.03 | -17.673
-3 | -0.132 | 0.0107 | -0.031 | -12.37
-2.5 | -0.073 | 0.01049 | -0.031 | -6.937
-2 | -0.013 | 0.01024 | -0.031 | -1.263
-1.5 | 0.047 | 0.00854 | -0.032 | 5.52
-1 | 0.107 | 0.00846 | -0.032 | 12.686
-0.5 | 0.167 | 0.00846 | -0.032 | 19.796
0 | 0.227 | 0.0085 | -0.033 | 26.765
0.5 | 0.287 | 0.00864 | -0.033 | 33.242
1 | 0.347 | 0.00827 | -0.033 | 41.974
1.5 | 0.407 | 0.00862 | -0.034 | 47.238
2 | 0.467 | 0.00962 | -0.034 | 48.513
2.5 | 0.526 | 0.00974 | -0.034 | 53.993
3 | 0.585 | 0.00926 | -0.035 | 63.198
3.5 | 0.645 | 0.00942 | -0.035 | 68.443
4 | 0.703 | 0.00962 | -0.035 | 73.1
4.5 | 0.762 | 0.00988 | -0.035 | 77.091
5 | 0.82 | 0.00956 | -0.036 | 85.744
5.5 | 0.877 | 0.00972 | -0.036 | 90.219
6 | 0.933 | 0.01007 | -0.036 | 92.591
6.5 | 0.987 | 0.00993 | -0.037 | 99.406
7 | 1.04 | 0.00989 | -0.037 | 105.163
7.5 | 1.092 | 0.00995 | -0.037 | 109.739
8 | 1.141 | 0.01184 | -0.038 | 96.381
8.5 | 1.185 | 0.01412 | -0.038 | 83.927
9 | 1.226 | 0.01544 | -0.038 | 79.409
9.5 | 1.264 | 0.01655 | -0.038 | 76.388
10 | 1.298 | 0.0177 | -0.038 | 73.315
10.5 | 1.327 | 0.01899 | -0.038 | 69.904
11 | 1.352 | 0.02055 | -0.038 | 65.764
11.5 | 1.369 | 0.02245 | -0.038 | 60.975
12 | 1.379 | 0.02496 | -0.038 | 55.245
12.5 | 1.384 | 0.02807 | -0.038 | 49.318
13 | 1.383 | 0.03216 | -0.038 | 42.995
13.5 | 1.377 | 0.03695 | -0.038 | 37.257
14 | 1.366 | 0.04281 | -0.037 | 31.906
14.5 | 1.352 | 0.04944 | -0.037 | 27.35
15 | 1.335 | 0.057 | -0.036 | 23.417
15.5 | 1.315 | 0.06537 | -0.036 | 20.116
16 | 1.291 | 0.0744 | -0.035 | 17.349
16.5 | 1.265 | 0.08362 | -0.034 | 15.123
17 | 1.237 | 0.09352 | -0.034 | 13.221
17.5 | 1.208 | 0.10327 | -0.033 | 11.696

## 42. Re 1M Mach 0.00 (2)
BIGFOIL.COM POLAR EXPORT
NACA2212
NACA2212 |  |  |  | Cl Max: | 1.4558 | at alpha= | 15.5 | deg
XFOIL ncrit=9 |  |  |  | L/D Max: | 104.46 | at alpha= | 7 | deg
Re: | 1000000 |  |  | Cd Min: | 0.22183 | at alpha= | -19.5 | deg
Mach: | 0 |  |  | Cl=0 at alpha= | -2.115 | deg
|  |  |  | @ Cl=0.1, Cd= | 0.0060205
|  |  |  | @ Cl=0.4, Cd= | 0.006454
|  |  |  | @ Cl=0.6, Cd= | 0.0076405
alpha (deg) | Cl | Cd | Cm | Cl/Cd
-19.5 | -0.6349 | 0.22183 | 0.0259 | -2.8621
-19 | -0.6267 | 0.21127 | 0.0199 | -2.9663
-18.5 | -0.611 | 0.20539 | 0.0176 | -2.9748
-18 | -0.5937 | 0.20061 | 0.0151 | -2.9595
-17.5 | -0.5784 | 0.19475 | 0.0121 | -2.97
-17 | -0.5719 | 0.18474 | 0.0069 | -3.0957
-16 | -1.0571 | 0.05536 | -0.0599 | -19.095
-15.5 | -1.0904 | 0.04347 | -0.068 | -25.084
-15 | -1.1066 | 0.03631 | -0.0706 | -30.4765
-14.5 | -1.1134 | 0.03172 | -0.0693 | -35.1009
-14 | -1.1075 | 0.02906 | -0.0658 | -38.1108
-13.5 | -1.1024 | 0.02698 | -0.0601 | -40.8599
-13 | -1.0963 | 0.02539 | -0.053 | -43.1784
-12.5 | -1.0955 | 0.02258 | -0.0454 | -48.5164
-12 | -1.074 | 0.02124 | -0.0401 | -50.565
-11.5 | -1.0491 | 0.02011 | -0.035 | -52.1681
-11 | -1.0229 | 0.019 | -0.0301 | -53.8368
-10.5 | -0.9905 | 0.01797 | -0.0262 | -55.1196
-10 | -0.9305 | 0.01645 | -0.0281 | -56.5653
-9.5 | -0.8653 | 0.0155 | -0.0307 | -55.8258
-9 | -0.8048 | 0.0146 | -0.0321 | -55.1233
-8.5 | -0.7412 | 0.01342 | -0.0343 | -55.231
-8 | -0.6722 | 0.01269 | -0.0373 | -52.9708
-7.5 | -0.6136 | 0.01187 | -0.0381 | -51.6933
-7 | -0.5453 | 0.01113 | -0.0408 | -48.9937
-6.5 | -0.4792 | 0.01039 | -0.0431 | -46.1213
-6 | -0.4153 | 0.00988 | -0.0447 | -42.0344
-5 | -0.2968 | 0.00877 | -0.0458 | -33.8426
-4.5 | -0.2423 | 0.00839 | -0.0452 | -28.8796
-4 | -0.19 | 0.00811 | -0.0441 | -23.4279
-3.5 | -0.1385 | 0.00787 | -0.0428 | -17.5985
-3 | -0.0875 | 0.0077 | -0.0415 | -11.3636
-2.5 | -0.0375 | 0.00752 | -0.04 | -4.9867
-2 | 0.0112 | 0.00732 | -0.0383 | 1.5301
-1.5 | 0.0522 | 0.00639 | -0.0355 | 8.169
-1 | 0.0974 | 0.00603 | -0.0331 | 16.1526
-0.5 | 0.144 | 0.00586 | -0.031 | 24.5734
0 | 0.1896 | 0.00578 | -0.0285 | 32.8028
0.5 | 0.2357 | 0.00573 | -0.0261 | 41.1344
1 | 0.2838 | 0.00582 | -0.024 | 48.7629
1.5 | 0.3406 | 0.00608 | -0.0238 | 56.0197
2 | 0.4089 | 0.00651 | -0.0263 | 62.8111
2.5 | 0.4744 | 0.00692 | -0.0283 | 68.5549
3 | 0.5459 | 0.00733 | -0.0317 | 74.4748
3.5 | 0.6121 | 0.00771 | -0.034 | 79.3904
4 | 0.6839 | 0.00805 | -0.0375 | 84.9565
4.5 | 0.7519 | 0.00835 | -0.0402 | 90.0479
5 | 0.8243 | 0.0086 | -0.0439 | 95.8488
5.5 | 0.89 | 0.00887 | -0.0463 | 100.3382
6 | 0.9315 | 0.00916 | -0.0434 | 101.6921
6.5 | 0.9739 | 0.00943 | -0.0407 | 103.2768
7 | 1.0164 | 0.00973 | -0.0381 | 104.4604
7.5 | 1.0575 | 0.01016 | -0.0352 | 104.0846
8 | 1.0973 | 0.01068 | -0.0322 | 102.7434
8.5 | 1.134 | 0.01143 | -0.0287 | 99.2126
9 | 1.1689 | 0.01231 | -0.025 | 94.9553
9.5 | 1.2031 | 0.01325 | -0.0212 | 90.8
10 | 1.2367 | 0.01421 | -0.0175 | 87.0303
10.5 | 1.2698 | 0.01514 | -0.0137 | 83.8705
11 | 1.3005 | 0.0161 | -0.0096 | 80.7764
11.5 | 1.3239 | 0.01711 | -0.0042 | 77.3758
12 | 1.3478 | 0.01822 | 0.0006 | 73.9737
12.5 | 1.3732 | 0.01939 | 0.0048 | 70.82
13 | 1.3916 | 0.02106 | 0.0093 | 66.0779
13.5 | 1.4145 | 0.02261 | 0.0127 | 62.5608
14 | 1.4271 | 0.02502 | 0.0164 | 57.0384
14.5 | 1.4436 | 0.02745 | 0.0189 | 52.5902
15 | 1.4549 | 0.03059 | 0.0208 | 47.5613
15.5 | 1.4558 | 0.03513 | 0.0219 | 41.4404
16 | 1.4437 | 0.04172 | 0.0215 | 34.6045
16.5 | 1.4403 | 0.04799 | 0.0202 | 30.0125
17 | 1.4275 | 0.05593 | 0.0176 | 25.523
17.5 | 1.4004 | 0.06627 | 0.0138 | 21.1317
18 | 1.3696 | 0.07757 | 0.0093 | 17.6563
18.5 | 1.3301 | 0.09048 | 0.004 | 14.7005
19 | 1.2951 | 0.10301 | -0.0014 | 12.5726
19.5 | 1.2618 | 0.11545 | -0.0069 | 10.9294
20 | 1.236 | 0.12687 | -0.0122 | 9.7423

## 43. Re 1M Mach 0.10 (1)
BIGFOIL.COM POLAR EXPORT
NACA2212
NACA2212 |  |  |  | Cl Max: | 1.376 | at alpha= | 12.5 | deg
JavaFoil+Calcfoil stall+Eppler ext transition |  |  |  | L/D Max: | 109.093 | at alpha= | 7.5 | deg
Re: | 1000000 |  |  | Cd Min: | 0.00807 | at alpha= | -1.5 | deg
Mach: | 0.1 |  |  | Cl=0 at alpha= | -1.8917 | deg
|  |  |  | @ Cl=0.1, Cd= | 0.0084349
|  |  |  | @ Cl=0.4, Cd= | 0.0093285
|  |  |  | @ Cl=0.6, Cd= | 0.009344
alpha (deg) | Cl | Cd | Cm | Cl/Cd
-19 | -0.661 | 0.17811 | -0.01 | -3.711
-18.5 | -0.681 | 0.16789 | -0.01 | -4.054
-18 | -0.699 | 0.1603 | -0.011 | -4.361
-17.5 | -0.717 | 0.1512 | -0.011 | -4.74
-17 | -0.733 | 0.14339 | -0.011 | -5.114
-16.5 | -0.747 | 0.13489 | -0.011 | -5.54
-16 | -0.758 | 0.12736 | -0.012 | -5.954
-15.5 | -0.768 | 0.11975 | -0.012 | -6.41
-15 | -0.775 | 0.11307 | -0.012 | -6.85
-14.5 | -0.779 | 0.10633 | -0.012 | -7.327
-14 | -0.781 | 0.10007 | -0.013 | -7.803
-13.5 | -0.78 | 0.09412 | -0.013 | -8.286
-13 | -0.776 | 0.08779 | -0.014 | -8.841
-12.5 | -0.769 | 0.08211 | -0.014 | -9.369
-12 | -0.759 | 0.0766 | -0.014 | -9.911
-11.5 | -0.746 | 0.07122 | -0.015 | -10.478
-11 | -0.73 | 0.06594 | -0.016 | -11.076
-10.5 | -0.712 | 0.06014 | -0.016 | -11.843
-10 | -0.693 | 0.05366 | -0.018 | -12.917
-9.5 | -0.781 | 0.01494 | -0.026 | -52.261
-9 | -0.761 | 0.01299 | -0.027 | -58.564
-8.5 | -0.722 | 0.01228 | -0.027 | -58.81
-8 | -0.679 | 0.01111 | -0.028 | -61.073
-7.5 | -0.632 | 0.01112 | -0.028 | -56.82
-7 | -0.583 | 0.01119 | -0.028 | -52.096
-6.5 | -0.532 | 0.01141 | -0.029 | -46.614
-6 | -0.478 | 0.01098 | -0.029 | -43.571
-5.5 | -0.423 | 0.01134 | -0.029 | -37.315
-5 | -0.367 | 0.01093 | -0.03 | -33.58
-4.5 | -0.31 | 0.01062 | -0.03 | -29.153
-4 | -0.251 | 0.01041 | -0.03 | -24.16
-3.5 | -0.192 | 0.01089 | -0.03 | -17.679
-3 | -0.133 | 0.01072 | -0.031 | -12.412
-2.5 | -0.073 | 0.01051 | -0.031 | -6.961
-2 | -0.013 | 0.01034 | -0.031 | -1.256
-1.5 | 0.047 | 0.00807 | -0.032 | 5.868
-1 | 0.108 | 0.00849 | -0.032 | 12.705
-0.5 | 0.168 | 0.00848 | -0.032 | 19.841
0 | 0.229 | 0.00856 | -0.033 | 26.697
0.5 | 0.289 | 0.00867 | -0.033 | 33.293
1 | 0.349 | 0.0083 | -0.033 | 42.057
1.5 | 0.409 | 0.00951 | -0.034 | 42.985
2 | 0.469 | 0.00969 | -0.034 | 48.414
2.5 | 0.529 | 0.00976 | -0.034 | 54.144
3 | 0.588 | 0.00931 | -0.035 | 63.223
3.5 | 0.648 | 0.00948 | -0.035 | 68.336
4 | 0.707 | 0.00969 | -0.035 | 72.956
4.5 | 0.766 | 0.00993 | -0.036 | 77.081
5 | 0.824 | 0.00961 | -0.036 | 85.715
5.5 | 0.881 | 0.00979 | -0.036 | 89.988
6 | 0.937 | 0.00959 | -0.037 | 97.731
6.5 | 0.992 | 0.01 | -0.037 | 99.172
7 | 1.045 | 0.00997 | -0.037 | 104.816
7.5 | 1.096 | 0.01005 | -0.038 | 109.093
8 | 1.145 | 0.01199 | -0.038 | 95.519
8.5 | 1.189 | 0.01441 | -0.038 | 82.508
9 | 1.23 | 0.01564 | -0.038 | 78.613
9.5 | 1.267 | 0.01679 | -0.038 | 75.479
10 | 1.3 | 0.01798 | -0.038 | 72.297
10.5 | 1.328 | 0.01931 | -0.039 | 68.782
11 | 1.351 | 0.021 | -0.039 | 64.328
11.5 | 1.366 | 0.02304 | -0.039 | 59.285
12 | 1.374 | 0.02582 | -0.038 | 53.2
12.5 | 1.376 | 0.02921 | -0.038 | 47.095
13 | 1.372 | 0.03348 | -0.038 | 40.977
13.5 | 1.363 | 0.03882 | -0.037 | 35.103
14 | 1.349 | 0.04514 | -0.037 | 29.877
14.5 | 1.332 | 0.05225 | -0.036 | 25.488
15 | 1.31 | 0.06064 | -0.036 | 21.61
15.5 | 1.288 | 0.06913 | -0.035 | 18.632
16 | 1.26 | 0.07871 | -0.035 | 16.009
16.5 | 1.23 | 0.08843 | -0.034 | 13.912
17 | 1.199 | 0.09875 | -0.033 | 12.136
17.5 | 1.166 | 0.10892 | -0.033 | 10.704

## 44. Re 1M Mach 0.10 (2)
BIGFOIL.COM POLAR EXPORT
NACA2212
NACA2212 |  |  |  | Cl Max: | 1.447 | at alpha= | 15 | deg
XFOIL ncrit=9 |  |  |  | L/D Max: | 104.128 | at alpha= | 7 | deg
Re: | 1000000 |  |  | Cd Min: | 0.19542 | at alpha= | -17.5 | deg
Mach: | 0.1 |  |  | Cl=0 at alpha= | -2.1148 | deg
|  |  |  | @ Cl=0.1, Cd= | 0.0060715
|  |  |  | @ Cl=0.4, Cd= | 0.006466
|  |  |  | @ Cl=0.6, Cd= | 0.0076654
alpha (deg) | Cl | Cd | Cm | Cl/Cd
-17.5 | -0.5787 | 0.19542 | 0.0123 | -2.9613
-17 | -0.5654 | 0.18836 | 0.0089 | -3.0017
-15.5 | -1.0093 | 0.05786 | -0.0583 | -17.4438
-15 | -1.0574 | 0.04331 | -0.0687 | -24.4147
-14.5 | -1.0781 | 0.03574 | -0.0713 | -30.1651
-14 | -1.0802 | 0.03173 | -0.0696 | -34.0435
-13.5 | -1.0807 | 0.02875 | -0.0651 | -37.5896
-13 | -1.0817 | 0.02665 | -0.0578 | -40.5891
-12.5 | -1.0847 | 0.024 | -0.0496 | -45.1958
-12 | -1.071 | 0.02214 | -0.0432 | -48.374
-11.5 | -1.0486 | 0.02086 | -0.0377 | -50.2685
-11 | -1.0239 | 0.01966 | -0.0324 | -52.0804
-10.5 | -0.9962 | 0.01852 | -0.0275 | -53.7905
-10 | -0.9346 | 0.01707 | -0.0294 | -54.751
-9.5 | -0.8706 | 0.01582 | -0.0318 | -55.0316
-9 | -0.8095 | 0.01485 | -0.0331 | -54.5118
-8.5 | -0.745 | 0.0137 | -0.0352 | -54.3796
-8 | -0.6761 | 0.01283 | -0.0382 | -52.6968
-7.5 | -0.6158 | 0.01216 | -0.039 | -50.6414
-7 | -0.5481 | 0.01121 | -0.0416 | -48.8938
-6.5 | -0.482 | 0.01048 | -0.0437 | -45.9924
-5 | -0.298 | 0.00881 | -0.0463 | -33.8252
-4.5 | -0.2434 | 0.00843 | -0.0456 | -28.8731
-4 | -0.191 | 0.00814 | -0.0444 | -23.4644
-3.5 | -0.1393 | 0.0079 | -0.0431 | -17.6329
-3 | -0.0881 | 0.00772 | -0.0417 | -11.4119
-2.5 | -0.0379 | 0.00754 | -0.0402 | -5.0265
-2 | 0.0113 | 0.00735 | -0.0385 | 1.5374
-1.5 | 0.0526 | 0.00644 | -0.0357 | 8.1677
-1 | 0.0979 | 0.00608 | -0.0333 | 16.102
-0.5 | 0.1447 | 0.00589 | -0.0311 | 24.5671
0 | 0.1907 | 0.00581 | -0.0287 | 32.8227
1 | 0.2849 | 0.00585 | -0.024 | 48.7009
1.5 | 0.3417 | 0.0061 | -0.0237 | 56.0164
2 | 0.4102 | 0.00653 | -0.0261 | 62.8178
2.5 | 0.476 | 0.00696 | -0.0281 | 68.3908
3 | 0.5483 | 0.00737 | -0.0316 | 74.3962
3.5 | 0.6148 | 0.00775 | -0.0338 | 79.329
4 | 0.6873 | 0.00808 | -0.0374 | 85.0619
4.5 | 0.7557 | 0.0084 | -0.0401 | 89.9643
5 | 0.8286 | 0.00864 | -0.0438 | 95.9028
5.5 | 0.8947 | 0.00891 | -0.0461 | 100.4153
6 | 0.9365 | 0.0092 | -0.0432 | 101.7935
6.5 | 0.9787 | 0.0095 | -0.0403 | 103.0211
7 | 1.0215 | 0.00981 | -0.0376 | 104.1284
7.5 | 1.063 | 0.01022 | -0.0347 | 104.0117
8 | 1.1021 | 0.01081 | -0.0314 | 101.9519
8.5 | 1.139 | 0.01156 | -0.0278 | 98.5294
9 | 1.174 | 0.01245 | -0.024 | 94.2972
9.5 | 1.208 | 0.01342 | -0.0201 | 90.0149
10 | 1.2412 | 0.01441 | -0.0161 | 86.1346
10.5 | 1.274 | 0.01535 | -0.0122 | 82.9967
11 | 1.3023 | 0.01633 | -0.0074 | 79.7489
11.5 | 1.326 | 0.01736 | -0.0021 | 76.3825
12 | 1.3487 | 0.01862 | 0.0029 | 72.4329
12.5 | 1.3737 | 0.01987 | 0.0071 | 69.1344
13 | 1.3928 | 0.02159 | 0.0115 | 64.5113
13.5 | 1.4129 | 0.02342 | 0.015 | 60.3288
14 | 1.4229 | 0.02618 | 0.0186 | 54.3506
14.5 | 1.4392 | 0.02882 | 0.0208 | 49.9375
15 | 1.447 | 0.03253 | 0.0224 | 44.482
15.5 | 1.44 | 0.03827 | 0.0227 | 37.6274
16 | 1.4293 | 0.04518 | 0.0216 | 31.6357
16.5 | 1.4193 | 0.05262 | 0.0195 | 26.9726
17 | 1.4001 | 0.06177 | 0.0162 | 22.6663
17.5 | 1.3675 | 0.07318 | 0.0117 | 18.6868
18 | 1.3347 | 0.08496 | 0.0069 | 15.7097
18.5 | 1.296 | 0.09787 | 0.0015 | 13.2421
19 | 1.2653 | 0.1098 | -0.0037 | 11.5237
19.5 | 1.2365 | 0.1217 | -0.0091 | 10.1602
20 | 1.2139 | 0.13267 | -0.0143 | 9.1498

## 45. Re 1M Mach 0.25 (1)
BIGFOIL.COM POLAR EXPORT
NACA2212
NACA2212 |  |  |  | Cl Max: | 1.335 | at alpha= | 11 | deg
JavaFoil+Calcfoil stall+Eppler ext transition |  |  |  | L/D Max: | 107.998 | at alpha= | 7 | deg
Re: | 1000000 |  |  | Cd Min: | 0.0083 | at alpha= | -1 | deg
Mach: | 0.25 |  |  | Cl=0 at alpha= | -1.8952 | deg
|  |  |  | @ Cl=0.1, Cd= | 0.0086513
|  |  |  | @ Cl=0.4, Cd= | 0.0094361
|  |  |  | @ Cl=0.6, Cd= | 0.0095308
alpha (deg) | Cl | Cd | Cm | Cl/Cd
-13.5 | -0.662 | 0.10436 | -0.012 | -6.348
-13 | -0.679 | 0.09662 | -0.012 | -7.03
-12.5 | -0.691 | 0.09027 | -0.013 | -7.654
-12 | -0.697 | 0.08338 | -0.013 | -8.362
-11.5 | -0.698 | 0.07749 | -0.014 | -9.008
-11 | -0.693 | 0.07189 | -0.014 | -9.647
-10.5 | -0.685 | 0.06616 | -0.015 | -10.348
-10 | -0.67 | 0.0609 | -0.016 | -11.009
-9.5 | -0.653 | 0.05516 | -0.017 | -11.842
-9 | -0.634 | 0.04793 | -0.019 | -13.231
-8.5 | -0.721 | 0.0131 | -0.028 | -55.067
-8 | -0.684 | 0.01231 | -0.028 | -55.567
-7.5 | -0.64 | 0.01109 | -0.029 | -57.716
-7 | -0.593 | 0.01107 | -0.029 | -53.533
-6.5 | -0.542 | 0.01116 | -0.029 | -48.584
-6 | -0.489 | 0.01136 | -0.03 | -43.022
-5.5 | -0.433 | 0.01096 | -0.03 | -39.514
-5 | -0.376 | 0.01132 | -0.03 | -33.209
-4.5 | -0.317 | 0.01092 | -0.031 | -29.083
-4 | -0.258 | 0.01066 | -0.031 | -24.189
-3.5 | -0.198 | 0.01042 | -0.031 | -18.955
-3 | -0.137 | 0.0109 | -0.032 | -12.527
-2.5 | -0.075 | 0.01075 | -0.032 | -6.988
-2 | -0.013 | 0.01058 | -0.032 | -1.262
-1.5 | 0.049 | 0.01028 | -0.033 | 4.733
-1 | 0.111 | 0.0083 | -0.033 | 13.343
-0.5 | 0.173 | 0.00874 | -0.033 | 19.789
0 | 0.235 | 0.00834 | -0.034 | 28.156
0.5 | 0.297 | 0.00841 | -0.034 | 35.259
1 | 0.358 | 0.00863 | -0.034 | 41.553
1.5 | 0.42 | 0.00982 | -0.035 | 42.761
2 | 0.482 | 0.00931 | -0.035 | 51.747
2.5 | 0.543 | 0.0094 | -0.035 | 57.772
3 | 0.604 | 0.00954 | -0.036 | 63.329
3.5 | 0.665 | 0.0097 | -0.036 | 68.572
4 | 0.726 | 0.00995 | -0.036 | 72.922
4.5 | 0.786 | 0.00963 | -0.037 | 81.593
5 | 0.845 | 0.00976 | -0.037 | 86.64
5.5 | 0.904 | 0.00955 | -0.037 | 94.607
6 | 0.961 | 0.00994 | -0.038 | 96.692
6.5 | 1.016 | 0.00988 | -0.038 | 102.89
7 | 1.07 | 0.00991 | -0.038 | 107.998
7.5 | 1.121 | 0.0117 | -0.039 | 95.785
8 | 1.168 | 0.013 | -0.039 | 89.844
8.5 | 1.209 | 0.01555 | -0.039 | 77.742
9 | 1.247 | 0.01683 | -0.039 | 74.05
9.5 | 1.279 | 0.01818 | -0.039 | 70.329
10 | 1.305 | 0.0197 | -0.039 | 66.219
10.5 | 1.324 | 0.02165 | -0.039 | 61.136
11 | 1.335 | 0.02415 | -0.039 | 55.278
11.5 | 1.335 | 0.02746 | -0.039 | 48.61
12 | 1.326 | 0.03188 | -0.038 | 41.591
12.5 | 1.309 | 0.03752 | -0.038 | 34.875
13 | 1.285 | 0.0441 | -0.037 | 29.14
13.5 | 1.254 | 0.0523 | -0.037 | 23.975
14 | 1.217 | 0.06186 | -0.036 | 19.669
14.5 | 1.174 | 0.07283 | -0.035 | 16.118
15 | 1.127 | 0.08474 | -0.034 | 13.296
15.5 | 1.076 | 0.09738 | -0.033 | 11.049
16 | 1.019 | 0.11043 | -0.032 | 9.224

## 46. Re 1M Mach 0.25 (2)
BIGFOIL.COM POLAR EXPORT
NACA2212
NACA2212 |  |  |  | Cl Max: | 1.3937 | at alpha= | 14 | deg
XFOIL ncrit=9 |  |  |  | L/D Max: | 103.55 | at alpha= | 7 | deg
Re: | 1000000 |  |  | Cd Min: | 0.17443 | at alpha= | -16 | deg
Mach: | 0.25 |  |  | Cl=0 at alpha= | -2.1117 | deg
|  |  |  | @ Cl=0.1, Cd= | 0.0062753
|  |  |  | @ Cl=0.4, Cd= | 0.0065985
|  |  |  | @ Cl=0.6, Cd= | 0.0077475
alpha (deg) | Cl | Cd | Cm | Cl/Cd
-16 | -0.5474 | 0.17443 | 0.0016 | -3.1382
-15.5 | -0.5289 | 0.16982 | -0.0001 | -3.1145
-15 | -0.5156 | 0.16322 | -0.0029 | -3.1589
-13 | -0.8798 | 0.049 | -0.0651 | -17.9551
-12.5 | -0.9252 | 0.03727 | -0.0724 | -24.8243
-12 | -0.9624 | 0.0311 | -0.0687 | -30.9453
-11.5 | -0.9924 | 0.02787 | -0.0578 | -35.6082
-11 | -0.9944 | 0.02533 | -0.0492 | -39.2578
-10.5 | -0.9854 | 0.02329 | -0.0413 | -42.31
-10 | -0.9554 | 0.02114 | -0.037 | -45.1939
-9.5 | -0.8924 | 0.01894 | -0.0385 | -47.1172
-9 | -0.8329 | 0.01674 | -0.0393 | -49.7551
-8.5 | -0.7661 | 0.01537 | -0.0409 | -49.8439
-8 | -0.6964 | 0.01385 | -0.0431 | -50.2816
-7.5 | -0.6342 | 0.01288 | -0.0435 | -49.2391
-7 | -0.563 | 0.01181 | -0.0459 | -47.6715
-6.5 | -0.4956 | 0.01104 | -0.0473 | -44.8913
-6 | -0.427 | 0.01021 | -0.0491 | -41.8217
-5.5 | -0.3653 | 0.00956 | -0.0493 | -38.2113
-5 | -0.3043 | 0.00912 | -0.0493 | -33.3662
-4.5 | -0.2493 | 0.00866 | -0.048 | -28.7875
-4 | -0.1962 | 0.00834 | -0.0464 | -23.5252
-3.5 | -0.1432 | 0.0081 | -0.0448 | -17.679
-3 | -0.0912 | 0.00786 | -0.0431 | -11.6031
-2.5 | -0.0393 | 0.00771 | -0.0414 | -5.0973
-2 | 0.0113 | 0.00754 | -0.0395 | 1.4987
-1.5 | 0.0553 | 0.00675 | -0.0368 | 8.1926
-1 | 0.1005 | 0.00627 | -0.0341 | 16.0287
-0.5 | 0.1483 | 0.00607 | -0.0317 | 24.4316
0 | 0.1958 | 0.00599 | -0.0292 | 32.6878
0.5 | 0.2428 | 0.00596 | -0.0264 | 40.7383
1.5 | 0.3466 | 0.00627 | -0.0229 | 55.2791
2 | 0.4165 | 0.0067 | -0.0251 | 62.1642
2.5 | 0.4851 | 0.00714 | -0.0272 | 67.9412
3 | 0.5613 | 0.00754 | -0.031 | 74.443
3.5 | 0.6303 | 0.00791 | -0.0332 | 79.6839
4 | 0.706 | 0.00824 | -0.0368 | 85.6796
4.5 | 0.7772 | 0.00859 | -0.0394 | 90.4773
5 | 0.8527 | 0.00892 | -0.0431 | 95.5942
5.5 | 0.9193 | 0.00919 | -0.0447 | 100.0326
6 | 0.9632 | 0.00945 | -0.0416 | 101.9259
6.5 | 1.0067 | 0.00977 | -0.0383 | 103.0399
7 | 1.05 | 0.01014 | -0.035 | 103.5503
7.5 | 1.0912 | 0.01067 | -0.0313 | 102.268
8 | 1.1296 | 0.0114 | -0.0272 | 99.0877
8.5 | 1.1644 | 0.01235 | -0.0225 | 94.2834
9 | 1.1976 | 0.01341 | -0.0177 | 89.3065
9.5 | 1.2303 | 0.01448 | -0.0129 | 84.9655
10 | 1.2613 | 0.01552 | -0.0077 | 81.2693
10.5 | 1.2853 | 0.01659 | -0.0014 | 77.4744
11 | 1.3094 | 0.01783 | 0.0044 | 73.438
11.5 | 1.331 | 0.01938 | 0.0098 | 68.6791
12 | 1.3546 | 0.021 | 0.0144 | 64.5048
12.5 | 1.3702 | 0.0233 | 0.019 | 58.8069
13 | 1.3854 | 0.02596 | 0.0226 | 53.3667
13.5 | 1.3863 | 0.03018 | 0.0254 | 45.9344
14 | 1.3937 | 0.03452 | 0.0265 | 40.3737
14.5 | 1.3914 | 0.04045 | 0.0262 | 34.398
15 | 1.3733 | 0.04887 | 0.024 | 28.1011
15.5 | 1.3382 | 0.06011 | 0.0197 | 22.2625
16 | 1.3055 | 0.07145 | 0.0152 | 18.2715
16.5 | 1.2751 | 0.08271 | 0.0107 | 15.4165
17 | 1.2459 | 0.09404 | 0.006 | 13.2486
17.5 | 1.2177 | 0.10546 | 0.0011 | 11.5466
18 | 1.1953 | 0.11629 | -0.0037 | 10.2786
18.5 | 1.1758 | 0.12686 | -0.0086 | 9.2685
19 | 1.161 | 0.13694 | -0.0135 | 8.4782

## 47. Re 1M Mach 0.50 (1)
BIGFOIL.COM POLAR EXPORT
NACA2212
NACA2212 |  |  |  | Cl Max: | 1.214 | at alpha= | 8 | deg
JavaFoil+Calcfoil stall+Eppler ext transition |  |  |  | L/D Max: | 99.371 | at alpha= | 5 | deg
Re: | 1000000 |  |  | Cd Min: | 0.00865 | at alpha= | 0.5 | deg
Mach: | 0.5 |  |  | Cl=0 at alpha= | -1.8913 | deg
|  |  |  | @ Cl=0.1, Cd= | 0.0095183
|  |  |  | @ Cl=0.4, Cd= | 0.00986
|  |  |  | @ Cl=0.6, Cd= | 0.0098112
alpha (deg) | Cl | Cd | Cm | Cl/Cd
-20 | -0.974 | 0.20248 | -0.014 | -4.812
-19.5 | -0.948 | 0.19767 | -0.014 | -4.798
-19 | -0.923 | 0.19039 | -0.014 | -4.846
-18.5 | -0.895 | 0.18396 | -0.014 | -4.866
-18 | -0.869 | 0.17905 | -0.014 | -4.854
-17.5 | -0.843 | 0.17452 | -0.015 | -4.831
-17 | -0.816 | 0.16856 | -0.014 | -4.838
-16.5 | -0.789 | 0.16137 | -0.015 | -4.892
-16 | -0.762 | 0.16003 | -0.014 | -4.764
-15.5 | -0.736 | 0.15461 | -0.014 | -4.758
-15 | -0.709 | 0.15063 | -0.015 | -4.709
-14.5 | -0.682 | 0.14425 | -0.014 | -4.728
-14 | -0.656 | 0.1407 | -0.014 | -4.659
-13.5 | -0.629 | 0.13682 | -0.015 | -4.597
-13 | -0.602 | 0.12622 | -0.014 | -4.766
-12.5 | -0.575 | 0.12599 | -0.015 | -4.564
-12 | -0.548 | 0.12136 | -0.014 | -4.513
-11.5 | -0.521 | 0.11827 | -0.014 | -4.405
-11 | -0.494 | 0.10973 | -0.014 | -4.499
-10.5 | -0.467 | 0.10685 | -0.014 | -4.37
-10 | -0.44 | 0.08173 | -0.014 | -5.38
-9.5 | -0.413 | 0.07015 | -0.014 | -5.885
-9 | -0.386 | 0.07001 | -0.014 | -5.509
-8.5 | -0.358 | 0.06916 | -0.013 | -5.183
-8 | -0.331 | 0.06432 | -0.013 | -5.152
-7.5 | -0.441 | 0.05594 | -0.014 | -7.876
-7 | -0.471 | 0.04852 | -0.018 | -9.704
-6.5 | -0.46 | 0.04095 | -0.021 | -11.241
-6 | -0.519 | 0.011 | -0.033 | -47.16
-5.5 | -0.468 | 0.01135 | -0.034 | -41.239
-5 | -0.411 | 0.01139 | -0.034 | -36.08
-4.5 | -0.35 | 0.01155 | -0.034 | -30.285
-4 | -0.285 | 0.01084 | -0.035 | -26.349
-3.5 | -0.219 | 0.01088 | -0.035 | -20.153
-3 | -0.152 | 0.01091 | -0.035 | -13.934
-2.5 | -0.084 | 0.01066 | -0.036 | -7.854
-2 | -0.015 | 0.0105 | -0.036 | -1.418
-1.5 | 0.054 | 0.01101 | -0.036 | 4.934
-1 | 0.124 | 0.00874 | -0.037 | 14.164
-0.5 | 0.193 | 0.00875 | -0.037 | 22.057
0 | 0.262 | 0.00891 | -0.038 | 29.437
0.5 | 0.331 | 0.00865 | -0.038 | 38.292
1 | 0.4 | 0.00986 | -0.038 | 40.583
1.5 | 0.469 | 0.00934 | -0.039 | 50.15
2 | 0.537 | 0.0097 | -0.039 | 55.383
2.5 | 0.605 | 0.00982 | -0.039 | 61.628
3 | 0.673 | 0.00944 | -0.04 | 71.347
3.5 | 0.741 | 0.00946 | -0.04 | 78.274
4 | 0.808 | 0.0094 | -0.041 | 85.947
4.5 | 0.874 | 0.00955 | -0.041 | 91.441
5 | 0.938 | 0.00944 | -0.041 | 99.371
5.5 | 1 | 0.01107 | -0.042 | 90.356
6 | 1.059 | 0.01171 | -0.042 | 90.48
6.5 | 1.114 | 0.01259 | -0.042 | 88.48
7 | 1.163 | 0.01405 | -0.042 | 82.735
7.5 | 1.194 | 0.01791 | -0.042 | 66.638
8 | 1.214 | 0.02055 | -0.042 | 59.065
8.5 | 1.214 | 0.02392 | -0.042 | 50.741
9 | 1.176 | 0.0292 | -0.041 | 40.285
9.5 | 1.058 | 0.03939 | -0.039 | 26.86
10 | 0.645 | 0.07854 | -0.017 | 8.208
10.5 | 0.672 | 0.08037 | -0.019 | 8.366
11 | 0.699 | 0.10956 | -0.02 | 6.383
11.5 | 0.727 | 0.11316 | -0.021 | 6.421
12 | 0.754 | 0.11776 | -0.022 | 6.404
12.5 | 0.781 | 0.12214 | -0.022 | 6.391
13 | 0.808 | 0.13002 | -0.023 | 6.215

## 48. Re 1M Mach 0.50 (2)
BIGFOIL.COM POLAR EXPORT
NACA2212
NACA2212 |  |  |  | Cl Max: | 1.2841 | at alpha= | 10.5 | deg
XFOIL ncrit=9 |  |  |  | L/D Max: | 98.7223 | at alpha= | 6.5 | deg
Re: | 1000000 |  |  | Cd Min: | 0.25427 | at alpha= | -20 | deg
Mach: | 0.5 |  |  | Cl=0 at alpha= | -2.0849 | deg
|  |  |  | @ Cl=0.1, Cd= | 0.0075592
|  |  |  | @ Cl=0.4, Cd= | 0.0071266
|  |  |  | @ Cl=0.6, Cd= | 0.0081593
alpha (deg) | Cl | Cd | Cm | Cl/Cd
-20 | -0.706 | 0.25427 | 0.0378 | -2.7766
-19.5 | -0.6848 | 0.24663 | 0.0334 | -2.7766
-19 | -0.6654 | 0.23725 | 0.028 | -2.8046
-18.5 | -0.6472 | 0.22861 | 0.0229 | -2.831
-18 | -0.6246 | 0.22247 | 0.0205 | -2.8076
-17.5 | -0.6039 | 0.21543 | 0.0167 | -2.8032
-17 | -0.5861 | 0.20645 | 0.0118 | -2.8389
-16.5 | -0.5705 | 0.19766 | 0.0069 | -2.8863
-16 | -0.5507 | 0.19033 | 0.0042 | -2.8934
-15.5 | -0.53 | 0.18412 | 0.0017 | -2.8786
-15 | -0.5143 | 0.17566 | -0.0027 | -2.9278
-14.5 | -0.5024 | 0.16675 | -0.0071 | -3.0129
-14 | -0.4888 | 0.1584 | -0.0101 | -3.0859
-13.5 | -0.4691 | 0.15266 | -0.0117 | -3.0728
-13 | -0.4597 | 0.14369 | -0.0151 | -3.1992
-12.5 | -0.451 | 0.13516 | -0.0183 | -3.3368
-12 | -0.4454 | 0.1263 | -0.0215 | -3.5265
-11.5 | -0.441 | 0.11768 | -0.0246 | -3.7475
-11 | -0.4427 | 0.10809 | -0.0282 | -4.0957
-10.5 | -0.4528 | 0.09741 | -0.0326 | -4.6484
-10 | -0.4479 | 0.09062 | -0.0349 | -4.9426
-9.5 | -0.4572 | 0.08151 | -0.0385 | -5.6091
-9 | -0.4802 | 0.0708 | -0.0434 | -6.7825
-8.5 | -0.5157 | 0.05848 | -0.0503 | -8.8184
-8 | -0.5702 | 0.04682 | -0.0568 | -12.1786
-7.5 | -0.5966 | 0.03295 | -0.0666 | -18.1062
-7 | -0.5919 | 0.02115 | -0.0687 | -27.9858
-6.5 | -0.5383 | 0.01575 | -0.068 | -34.1778
-6 | -0.4698 | 0.01295 | -0.0669 | -36.278
-5.5 | -0.3995 | 0.01142 | -0.0655 | -34.9825
-5 | -0.336 | 0.01042 | -0.0629 | -32.2457
-4.5 | -0.2775 | 0.00969 | -0.0594 | -28.6378
-4 | -0.2204 | 0.00918 | -0.0559 | -24.0087
-3.5 | -0.1627 | 0.0088 | -0.0527 | -18.4886
-3 | -0.105 | 0.00854 | -0.0497 | -12.2951
-2.5 | -0.0474 | 0.00837 | -0.0468 | -5.6631
-2 | 0.0097 | 0.00821 | -0.0441 | 1.1815
-1.5 | 0.067 | 0.0081 | -0.0416 | 8.2716
-1 | 0.1146 | 0.00732 | -0.0378 | 15.6557
-0.5 | 0.1638 | 0.00688 | -0.0341 | 23.8081
0 | 0.216 | 0.00679 | -0.0308 | 31.8115
0.5 | 0.2678 | 0.00678 | -0.0273 | 39.4985
1 | 0.3191 | 0.00686 | -0.0236 | 46.516
1.5 | 0.3745 | 0.007 | -0.0205 | 53.5
2 | 0.447 | 0.00736 | -0.021 | 60.7337
2.5 | 0.5341 | 0.00781 | -0.0246 | 68.3867
3 | 0.6171 | 0.00825 | -0.0273 | 74.8
3.5 | 0.6976 | 0.00873 | -0.0293 | 79.9084
4 | 0.7875 | 0.00913 | -0.033 | 86.2541
4.5 | 0.8728 | 0.0096 | -0.0356 | 90.9167
5 | 0.9626 | 0.01007 | -0.0388 | 95.5909
5.5 | 1.0184 | 0.01046 | -0.0351 | 97.3614
6 | 1.0655 | 0.01083 | -0.0294 | 98.3841
6.5 | 1.1126 | 0.01127 | -0.0235 | 98.7223
7 | 1.1537 | 0.012 | -0.0167 | 96.1417
7.5 | 1.1845 | 0.01312 | -0.0083 | 90.282
8 | 1.2055 | 0.01439 | 0.0015 | 83.7735
8.5 | 1.2292 | 0.01597 | 0.0102 | 76.9693
9 | 1.2508 | 0.01795 | 0.0181 | 69.6825
9.5 | 1.2702 | 0.02043 | 0.0251 | 62.1733
10 | 1.2799 | 0.02401 | 0.0309 | 53.307
10.5 | 1.2841 | 0.02881 | 0.0344 | 44.5713
11 | 1.2711 | 0.03608 | 0.0347 | 35.23
11.5 | 1.2492 | 0.04522 | 0.0323 | 27.6249
12 | 1.217 | 0.05574 | 0.0286 | 21.8335
12.5 | 1.1803 | 0.06673 | 0.0244 | 17.6877
13 | 1.146 | 0.07764 | 0.02 | 14.7604
13.5 | 1.1137 | 0.08875 | 0.0152 | 12.5487
14 | 1.0868 | 0.09967 | 0.0104 | 10.904
14.5 | 1.0641 | 0.11056 | 0.0054 | 9.6246
15 | 1.043 | 0.12178 | -0.0002 | 8.5646
15.5 | 1.0243 | 0.13313 | -0.0061 | 7.694

## 49. Re 2M Mach 0.00 (1)
BIGFOIL.COM POLAR EXPORT
NACA2212
NACA2212 |  |  |  | Cl Max: | 1.408 | at alpha= | 13 | deg
JavaFoil+Calcfoil stall+Eppler ext transition |  |  |  | L/D Max: | 112.448 | at alpha= | 8 | deg
Re: | 2000000 |  |  | Cd Min: | 0.00818 | at alpha= | -1 | deg
Mach: | 0 |  |  | Cl=0 at alpha= | -1.8917 | deg
|  |  |  | @ Cl=0.1, Cd= | 0.0081812
|  |  |  | @ Cl=0.4, Cd= | 0.0093048
|  |  |  | @ Cl=0.6, Cd= | 0.0087337
alpha (deg) | Cl | Cd | Cm | Cl/Cd
-15.5 | -0.797 | 0.10924 | -0.013 | -7.291
-15 | -0.801 | 0.10262 | -0.014 | -7.805
-14.5 | -0.803 | 0.09642 | -0.014 | -8.328
-14 | -0.803 | 0.09055 | -0.014 | -8.864
-13.5 | -0.8 | 0.08458 | -0.015 | -9.456
-13 | -0.795 | 0.07831 | -0.015 | -10.15
-12.5 | -0.787 | 0.07237 | -0.016 | -10.879
-12 | -0.778 | 0.06615 | -0.017 | -11.754
-11.5 | -0.767 | 0.05905 | -0.018 | -12.988
-11 | -0.824 | 0.02442 | -0.023 | -33.752
-10.5 | -0.854 | 0.01366 | -0.026 | -62.492
-10 | -0.834 | 0.0123 | -0.026 | -67.744
-9.5 | -0.802 | 0.0116 | -0.027 | -69.113
-9 | -0.764 | 0.01049 | -0.027 | -72.783
-8.5 | -0.722 | 0.01049 | -0.027 | -68.885
-8 | -0.678 | 0.01078 | -0.028 | -62.874
-7.5 | -0.631 | 0.01105 | -0.028 | -57.099
-7 | -0.581 | 0.01061 | -0.028 | -54.774
-6.5 | -0.53 | 0.01091 | -0.028 | -48.559
-6 | -0.477 | 0.01033 | -0.029 | -46.15
-5.5 | -0.422 | 0.01005 | -0.029 | -41.955
-5 | -0.365 | 0.00979 | -0.029 | -37.316
-4.5 | -0.308 | 0.01027 | -0.03 | -30.021
-4 | -0.25 | 0.01005 | -0.03 | -24.911
-3.5 | -0.192 | 0.00984 | -0.03 | -19.468
-3 | -0.132 | 0.00972 | -0.031 | -13.618
-2.5 | -0.073 | 0.00956 | -0.031 | -7.612
-2 | -0.013 | 0.00939 | -0.031 | -1.377
-1.5 | 0.047 | 0.00819 | -0.032 | 5.755
-1 | 0.107 | 0.00818 | -0.032 | 13.122
-0.5 | 0.167 | 0.00821 | -0.032 | 20.404
0 | 0.227 | 0.0083 | -0.033 | 27.391
0.5 | 0.287 | 0.00846 | -0.033 | 33.958
1 | 0.347 | 0.00919 | -0.033 | 37.786
1.5 | 0.407 | 0.00932 | -0.034 | 43.678
2 | 0.467 | 0.00931 | -0.034 | 50.117
2.5 | 0.526 | 0.00869 | -0.034 | 60.557
3 | 0.586 | 0.00871 | -0.035 | 67.197
3.5 | 0.645 | 0.00881 | -0.035 | 73.229
4 | 0.704 | 0.00899 | -0.035 | 78.317
4.5 | 0.762 | 0.00934 | -0.035 | 81.616
5 | 0.82 | 0.00898 | -0.036 | 91.349
5.5 | 0.877 | 0.00922 | -0.036 | 95.158
6 | 0.933 | 0.00956 | -0.036 | 97.629
6.5 | 0.988 | 0.00936 | -0.037 | 105.584
7 | 1.041 | 0.00986 | -0.037 | 105.591
7.5 | 1.093 | 0.00989 | -0.037 | 110.558
8 | 1.142 | 0.01016 | -0.038 | 112.448
8.5 | 1.188 | 0.01233 | -0.038 | 96.377
9 | 1.231 | 0.01347 | -0.038 | 91.368
9.5 | 1.27 | 0.01441 | -0.038 | 88.155
10 | 1.306 | 0.01541 | -0.039 | 84.709
10.5 | 1.337 | 0.0164 | -0.039 | 81.561
11 | 1.364 | 0.01758 | -0.039 | 77.602
11.5 | 1.384 | 0.01891 | -0.039 | 73.181
12 | 1.398 | 0.02064 | -0.039 | 67.741
12.5 | 1.406 | 0.02271 | -0.039 | 61.917
13 | 1.408 | 0.0255 | -0.039 | 55.2
13.5 | 1.404 | 0.02884 | -0.039 | 48.691
14 | 1.395 | 0.03312 | -0.038 | 42.124
14.5 | 1.382 | 0.03813 | -0.038 | 36.252
15 | 1.365 | 0.04413 | -0.038 | 30.928
15.5 | 1.345 | 0.05102 | -0.037 | 26.352
16 | 1.319 | 0.05875 | -0.037 | 22.452
16.5 | 1.291 | 0.06688 | -0.036 | 19.311
17 | 1.262 | 0.07571 | -0.036 | 16.665
17.5 | 1.231 | 0.08451 | -0.035 | 14.573
18 | 1.199 | 0.09408 | -0.035 | 12.749

## 50. Re 2M Mach 0.00 (2)
BIGFOIL.COM POLAR EXPORT
NACA2212
NACA2212 |  |  |  | Cl Max: | 1.59 | at alpha= | 17 | deg
XFOIL ncrit=9 |  |  |  | L/D Max: | 122.402 | at alpha= | 7 | deg
Re: | 2000000 |  |  | Cd Min: | 0.22375 | at alpha= | -20 | deg
Mach: | 0 |  |  | Cl=0 at alpha= | -2.0369 | deg
|  |  |  | @ Cl=0.1, Cd= | 0.0060588
|  |  |  | @ Cl=0.4, Cd= | 0.0056752
|  |  |  | @ Cl=0.6, Cd= | 0.0064096
alpha (deg) | Cl | Cd | Cm | Cl/Cd
-20 | -0.6626 | 0.22375 | 0.0301 | -2.9613
-19 | -0.8387 | 0.14879 | -0.0039 | -5.6368
-18.5 | -1.134 | 0.08389 | -0.0419 | -13.5177
-18 | -1.2471 | 0.05573 | -0.0601 | -22.3775
-17.5 | -1.2931 | 0.04212 | -0.0691 | -30.7004
-17 | -1.3266 | 0.03308 | -0.0725 | -40.1028
-16.5 | -1.337 | 0.02827 | -0.0709 | -47.294
-16 | -1.3348 | 0.02531 | -0.0672 | -52.738
-15.5 | -1.3232 | 0.0234 | -0.0624 | -56.547
-15 | -1.3118 | 0.02202 | -0.0562 | -59.5731
-14.5 | -1.2917 | 0.02075 | -0.0509 | -62.2506
-14 | -1.2661 | 0.01966 | -0.0462 | -64.3998
-13.5 | -1.2385 | 0.01869 | -0.0417 | -66.2654
-13 | -1.21 | 0.01778 | -0.037 | -68.054
-12.5 | -1.1797 | 0.01701 | -0.0326 | -69.3533
-12 | -1.13 | 0.01549 | -0.0326 | -72.9503
-11.5 | -1.0703 | 0.01458 | -0.0341 | -73.4088
-11 | -1.0083 | 0.01378 | -0.0359 | -73.1713
-10.5 | -0.9492 | 0.01308 | -0.037 | -72.5688
-10 | -0.8905 | 0.01213 | -0.0381 | -73.413
-9.5 | -0.8273 | 0.01147 | -0.0399 | -72.1273
-9 | -0.7617 | 0.01088 | -0.0422 | -70.0092
-8.5 | -0.7042 | 0.01017 | -0.0427 | -69.2429
-8 | -0.64 | 0.00961 | -0.0446 | -66.5973
-7.5 | -0.5742 | 0.00906 | -0.0468 | -63.3775
-7 | -0.5149 | 0.0086 | -0.0474 | -59.8721
-6.5 | -0.4579 | 0.00818 | -0.0475 | -55.978
-6 | -0.404 | 0.00788 | -0.0469 | -51.269
-5.5 | -0.3525 | 0.00759 | -0.0457 | -46.4427
-5 | -0.3028 | 0.00742 | -0.0441 | -40.8086
-4.5 | -0.2522 | 0.00726 | -0.0427 | -34.7383
-4 | -0.2012 | 0.00711 | -0.0414 | -28.2982
-3.5 | -0.1504 | 0.007 | -0.0401 | -21.4857
-3 | -0.0992 | 0.0069 | -0.0388 | -14.3768
-2.5 | -0.0477 | 0.00683 | -0.0377 | -6.9839
-2 | 0.0038 | 0.00676 | -0.0366 | 0.56213
-1 | 0.0998 | 0.00606 | -0.0333 | 16.4686
-0.5 | 0.1477 | 0.00577 | -0.0316 | 25.5979
0 | 0.1967 | 0.00566 | -0.0301 | 34.7527
0.5 | 0.2456 | 0.00561 | -0.0285 | 43.779
1 | 0.2942 | 0.00561 | -0.0268 | 52.4421
1.5 | 0.342 | 0.00562 | -0.0249 | 60.8541
2 | 0.3888 | 0.00565 | -0.0226 | 68.8142
2.5 | 0.4422 | 0.00577 | -0.0218 | 76.6378
3 | 0.5069 | 0.00604 | -0.0236 | 83.9238
3.5 | 0.5733 | 0.00631 | -0.0259 | 90.8558
4 | 0.6403 | 0.00656 | -0.0283 | 97.6067
4.5 | 0.7044 | 0.00682 | -0.03 | 103.2845
5 | 0.7721 | 0.00713 | -0.0327 | 108.2889
5.5 | 0.8375 | 0.00736 | -0.0348 | 113.7908
6 | 0.9022 | 0.00764 | -0.0368 | 118.089
6.5 | 0.9692 | 0.00798 | -0.0395 | 121.4536
7 | 1.0343 | 0.00845 | -0.0418 | 122.4024
7.5 | 1.0815 | 0.00902 | -0.0404 | 119.9002
8 | 1.1177 | 0.00968 | -0.0367 | 115.4649
8.5 | 1.1536 | 0.01039 | -0.0329 | 111.0298
9 | 1.1902 | 0.01109 | -0.0294 | 107.3219
9.5 | 1.2268 | 0.01182 | -0.0259 | 103.7902
10 | 1.2644 | 0.01251 | -0.0226 | 101.0711
10.5 | 1.3017 | 0.01322 | -0.0194 | 98.4644
11 | 1.3385 | 0.01396 | -0.0162 | 95.8811
11.5 | 1.3731 | 0.01477 | -0.0128 | 92.9655
12 | 1.404 | 0.01552 | -0.0087 | 90.4639
12.5 | 1.431 | 0.01639 | -0.004 | 87.3093
13 | 1.4592 | 0.01735 | 0 | 84.1037
13.5 | 1.4853 | 0.01853 | 0.0039 | 80.1565
14 | 1.5116 | 0.01977 | 0.0073 | 76.4593
14.5 | 1.5317 | 0.0215 | 0.0109 | 71.2419
15 | 1.5522 | 0.02335 | 0.0139 | 66.4754
15.5 | 1.5709 | 0.02553 | 0.0164 | 61.5315
16 | 1.584 | 0.02836 | 0.0186 | 55.8533
16.5 | 1.5887 | 0.0323 | 0.0201 | 49.1858
17 | 1.59 | 0.03702 | 0.0206 | 42.9498
17.5 | 1.59 | 0.04234 | 0.0201 | 37.5531
18 | 1.5832 | 0.04891 | 0.0187 | 32.3697
18.5 | 1.5615 | 0.05791 | 0.0158 | 26.9643
19 | 1.5305 | 0.06866 | 0.0118 | 22.291
19.5 | 1.4865 | 0.08175 | 0.0065 | 18.1835
20 | 1.4378 | 0.09593 | 0.0005 | 14.988

## 51. Re 2M Mach 0.10 (1)
BIGFOIL.COM POLAR EXPORT
NACA2212
NACA2212 |  |  |  | Cl Max: | 1.399 | at alpha= | 12.5 | deg
JavaFoil+Calcfoil stall+Eppler ext transition |  |  |  | L/D Max: | 117.664 | at alpha= | 8 | deg
Re: | 2000000 |  |  | Cd Min: | 0.00819 | at alpha= | -1 | deg
Mach: | 0.1 |  |  | Cl=0 at alpha= | -1.8917 | deg
|  |  |  | @ Cl=0.1, Cd= | 0.0081926
|  |  |  | @ Cl=0.4, Cd= | 0.0088095
|  |  |  | @ Cl=0.6, Cd= | 0.008774
alpha (deg) | Cl | Cd | Cm | Cl/Cd
-15.5 | -0.771 | 0.11122 | -0.013 | -6.934
-15 | -0.779 | 0.10464 | -0.013 | -7.44
-14.5 | -0.783 | 0.09824 | -0.014 | -7.974
-14 | -0.786 | 0.09225 | -0.014 | -8.516
-13.5 | -0.785 | 0.0862 | -0.015 | -9.111
-13 | -0.783 | 0.07996 | -0.015 | -9.787
-12.5 | -0.777 | 0.07394 | -0.016 | -10.507
-12 | -0.769 | 0.06801 | -0.016 | -11.299
-11.5 | -0.758 | 0.06145 | -0.017 | -12.342
-11 | -0.778 | 0.03956 | -0.021 | -19.674
-10.5 | -0.844 | 0.01451 | -0.025 | -58.133
-10 | -0.831 | 0.01255 | -0.026 | -66.203
-9.5 | -0.801 | 0.01177 | -0.027 | -68.09
-9 | -0.764 | 0.01063 | -0.027 | -71.906
-8.5 | -0.723 | 0.01057 | -0.027 | -68.411
-8 | -0.679 | 0.01066 | -0.028 | -63.757
-7.5 | -0.633 | 0.01113 | -0.028 | -56.847
-7 | -0.583 | 0.01069 | -0.028 | -54.538
-6.5 | -0.532 | 0.01104 | -0.029 | -48.175
-6 | -0.479 | 0.01034 | -0.029 | -46.266
-5.5 | -0.423 | 0.01007 | -0.029 | -42.059
-5 | -0.367 | 0.00981 | -0.03 | -37.427
-4.5 | -0.31 | 0.01029 | -0.03 | -30.109
-4 | -0.251 | 0.01006 | -0.03 | -24.996
-3.5 | -0.192 | 0.00985 | -0.03 | -19.538
-3 | -0.133 | 0.00973 | -0.031 | -13.671
-2.5 | -0.073 | 0.0096 | -0.031 | -7.617
-2 | -0.013 | 0.00945 | -0.031 | -1.375
-1.5 | 0.047 | 0.00821 | -0.032 | 5.766
-1 | 0.108 | 0.00819 | -0.032 | 13.171
-0.5 | 0.168 | 0.00822 | -0.032 | 20.471
0 | 0.229 | 0.00832 | -0.033 | 27.469
0.5 | 0.289 | 0.00856 | -0.033 | 33.757
1 | 0.349 | 0.00926 | -0.033 | 37.687
1.5 | 0.409 | 0.00873 | -0.034 | 46.849
2 | 0.469 | 0.0087 | -0.034 | 53.92
2.5 | 0.529 | 0.0087 | -0.034 | 60.757
3 | 0.588 | 0.00875 | -0.035 | 67.281
3.5 | 0.648 | 0.00887 | -0.035 | 73.037
4 | 0.707 | 0.00901 | -0.035 | 78.52
4.5 | 0.766 | 0.00882 | -0.036 | 86.826
5 | 0.824 | 0.00903 | -0.036 | 91.288
5.5 | 0.881 | 0.00928 | -0.036 | 94.996
6 | 0.937 | 0.00962 | -0.037 | 97.429
6.5 | 0.992 | 0.00943 | -0.037 | 105.215
7 | 1.046 | 0.00938 | -0.037 | 111.449
7.5 | 1.098 | 0.00997 | -0.038 | 110.046
8 | 1.147 | 0.00975 | -0.038 | 117.664
8.5 | 1.192 | 0.01258 | -0.038 | 94.784
9 | 1.234 | 0.01365 | -0.038 | 90.442
9.5 | 1.273 | 0.0146 | -0.039 | 87.207
10 | 1.308 | 0.01563 | -0.039 | 83.659
10.5 | 1.338 | 0.01668 | -0.039 | 80.254
11 | 1.364 | 0.01791 | -0.039 | 76.159
11.5 | 1.382 | 0.01934 | -0.039 | 71.459
12 | 1.393 | 0.02124 | -0.039 | 65.602
12.5 | 1.399 | 0.02353 | -0.039 | 59.429
13 | 1.398 | 0.02644 | -0.039 | 52.863
13.5 | 1.391 | 0.03021 | -0.039 | 46.042
14 | 1.378 | 0.0349 | -0.038 | 39.489
14.5 | 1.362 | 0.04037 | -0.038 | 33.736
15 | 1.34 | 0.04716 | -0.037 | 28.42
15.5 | 1.317 | 0.0543 | -0.037 | 24.253
16 | 1.288 | 0.06258 | -0.036 | 20.578
16.5 | 1.256 | 0.07122 | -0.036 | 17.637
17 | 1.222 | 0.08056 | -0.035 | 15.175
17.5 | 1.188 | 0.08986 | -0.035 | 13.223

## 52. Re 2M Mach 0.10 (2)
BIGFOIL.COM POLAR EXPORT
NACA2212
NACA2212 |  |  |  | Cl Max: | 1.578 | at alpha= | 17 | deg
XFOIL ncrit=9 |  |  |  | L/D Max: | 121.993 | at alpha= | 7 | deg
Re: | 2000000 |  |  | Cd Min: | 0.22471 | at alpha= | -20 | deg
Mach: | 0.1 |  |  | Cl=0 at alpha= | -2.0366 | deg
|  |  |  | @ Cl=0.1, Cd= | 0.0061066
|  |  |  | @ Cl=0.4, Cd= | 0.0056927
|  |  |  | @ Cl=0.6, Cd= | 0.0064247
alpha (deg) | Cl | Cd | Cm | Cl/Cd
-20 | -0.6636 | 0.22471 | 0.0304 | -2.9531
-18 | -0.9763 | 0.10666 | -0.0287 | -9.1534
-17.5 | -1.2123 | 0.05668 | -0.0603 | -21.3885
-17 | -1.2634 | 0.04203 | -0.0705 | -30.0595
-16.5 | -1.2925 | 0.03337 | -0.0739 | -38.7324
-16 | -1.3092 | 0.02808 | -0.0721 | -46.6239
-15.5 | -1.3066 | 0.02519 | -0.0679 | -51.8698
-15 | -1.2972 | 0.02327 | -0.0624 | -55.7456
-14.5 | -1.2875 | 0.02186 | -0.0554 | -58.8975
-14 | -1.2644 | 0.0206 | -0.0503 | -61.3786
-13.5 | -1.2392 | 0.01946 | -0.0453 | -63.6793
-13 | -1.2129 | 0.0184 | -0.0402 | -65.9185
-12.5 | -1.1825 | 0.01761 | -0.0355 | -67.1493
-12 | -1.1374 | 0.01612 | -0.0343 | -70.5583
-11.5 | -1.0783 | 0.01497 | -0.0356 | -72.0307
-11 | -1.0159 | 0.01409 | -0.0373 | -72.1008
-10.5 | -0.956 | 0.01331 | -0.0383 | -71.8257
-10 | -0.8965 | 0.01239 | -0.0392 | -72.3567
-9.5 | -0.8331 | 0.01163 | -0.0409 | -71.6337
-9 | -0.7671 | 0.011 | -0.0431 | -69.7364
-8.5 | -0.7087 | 0.0103 | -0.0436 | -68.8058
-8 | -0.6441 | 0.00969 | -0.0453 | -66.4706
-7.5 | -0.5776 | 0.00917 | -0.0475 | -62.988
-7 | -0.5179 | 0.00865 | -0.0481 | -59.8728
-6.5 | -0.4603 | 0.00824 | -0.0482 | -55.8617
-6 | -0.4064 | 0.00791 | -0.0474 | -51.378
-5.5 | -0.3546 | 0.00763 | -0.0462 | -46.4744
-5 | -0.3046 | 0.00745 | -0.0445 | -40.8859
-4.5 | -0.2537 | 0.00729 | -0.043 | -34.8011
-4 | -0.2024 | 0.00715 | -0.0417 | -28.3077
-3.5 | -0.1512 | 0.00702 | -0.0404 | -21.5385
-3 | -0.0999 | 0.00692 | -0.0391 | -14.4364
-2 | 0.0038 | 0.00678 | -0.0368 | 0.56047
-1.5 | 0.0554 | 0.0067 | -0.0357 | 8.2687
-1 | 0.1005 | 0.0061 | -0.0335 | 16.4754
-0.5 | 0.1484 | 0.00581 | -0.0318 | 25.5422
0 | 0.1977 | 0.00568 | -0.0302 | 34.8063
0.5 | 0.2467 | 0.00564 | -0.0286 | 43.7411
1 | 0.2958 | 0.00563 | -0.0269 | 52.54
1.5 | 0.3437 | 0.00565 | -0.0249 | 60.8319
2 | 0.3907 | 0.00567 | -0.0226 | 68.9065
2.5 | 0.444 | 0.0058 | -0.0217 | 76.5517
3 | 0.5092 | 0.00607 | -0.0235 | 83.888
3.5 | 0.5761 | 0.00634 | -0.0258 | 90.8675
4 | 0.6438 | 0.00658 | -0.0282 | 97.8419
4.5 | 0.7083 | 0.00684 | -0.0299 | 103.5526
5 | 0.7766 | 0.00715 | -0.0326 | 108.6154
5.5 | 0.8423 | 0.0074 | -0.0347 | 113.8243
6 | 0.9076 | 0.00768 | -0.0367 | 118.1771
6.5 | 0.975 | 0.00804 | -0.0393 | 121.2687
7 | 1.0406 | 0.00853 | -0.0416 | 121.993
7.5 | 1.0866 | 0.00912 | -0.0398 | 119.1447
8 | 1.1226 | 0.0098 | -0.0359 | 114.551
8.5 | 1.1586 | 0.01053 | -0.032 | 110.0285
9 | 1.1956 | 0.01123 | -0.0284 | 106.4648
9.5 | 1.2326 | 0.01195 | -0.0248 | 103.1464
10 | 1.2703 | 0.01265 | -0.0214 | 100.419
10.5 | 1.3074 | 0.01339 | -0.0181 | 97.64
11 | 1.3441 | 0.01414 | -0.0147 | 95.0566
11.5 | 1.3785 | 0.01497 | -0.0111 | 92.0842
12 | 1.4059 | 0.01579 | -0.0061 | 89.0374
12.5 | 1.4344 | 0.01668 | -0.0017 | 85.9952
13 | 1.4613 | 0.01779 | 0.0025 | 82.1417
13.5 | 1.4883 | 0.01899 | 0.0063 | 78.3728
14 | 1.5126 | 0.02042 | 0.0099 | 74.0744
14.5 | 1.5308 | 0.02239 | 0.0136 | 68.3698
15 | 1.552 | 0.02435 | 0.0163 | 63.7372
15.5 | 1.5676 | 0.02693 | 0.0188 | 58.2102
16 | 1.5769 | 0.03034 | 0.0207 | 51.9743
16.5 | 1.5746 | 0.0353 | 0.0217 | 44.6062
17 | 1.578 | 0.04019 | 0.0215 | 39.2635
17.5 | 1.5721 | 0.04657 | 0.0204 | 33.7578
18 | 1.5579 | 0.05449 | 0.0181 | 28.5906
18.5 | 1.5262 | 0.06523 | 0.0142 | 23.3972
19 | 1.4868 | 0.07748 | 0.0093 | 19.1895
19.5 | 1.4379 | 0.09156 | 0.0033 | 15.7045
20 | 1.3899 | 0.1059 | -0.003 | 13.1246

## 53. Re 2M Mach 0.25 (1)
BIGFOIL.COM POLAR EXPORT
NACA2212
NACA2212 |  |  |  | Cl Max: | 1.356 | at alpha= | 11.5 | deg
JavaFoil+Calcfoil stall+Eppler ext transition |  |  |  | L/D Max: | 112.065 | at alpha= | 7.5 | deg
Re: | 2000000 |  |  | Cd Min: | 0.00843 | at alpha= | -1 | deg
Mach: | 0.25 |  |  | Cl=0 at alpha= | -1.8952 | deg
|  |  |  | @ Cl=0.1, Cd= | 0.0086056
|  |  |  | @ Cl=0.4, Cd= | 0.0089332
|  |  |  | @ Cl=0.6, Cd= | 0.0089941
alpha (deg) | Cl | Cd | Cm | Cl/Cd
-14.5 | -0.616 | 0.11175 | -0.012 | -5.509
-14 | -0.643 | 0.10365 | -0.013 | -6.2
-13.5 | -0.665 | 0.09667 | -0.013 | -6.88
-13 | -0.682 | 0.08947 | -0.014 | -7.626
-12.5 | -0.694 | 0.08326 | -0.014 | -8.34
-12 | -0.702 | 0.07679 | -0.015 | -9.136
-11.5 | -0.703 | 0.07063 | -0.016 | -9.96
-11 | -0.7 | 0.06484 | -0.016 | -10.802
-10.5 | -0.694 | 0.05838 | -0.017 | -11.882
-10 | -0.686 | 0.05036 | -0.019 | -13.617
-9.5 | -0.781 | 0.01338 | -0.027 | -58.388
-9 | -0.761 | 0.01194 | -0.028 | -63.721
-8.5 | -0.726 | 0.01021 | -0.028 | -71.099
-8 | -0.685 | 0.01065 | -0.028 | -64.375
-7.5 | -0.641 | 0.01068 | -0.029 | -60.016
-7 | -0.593 | 0.01087 | -0.029 | -54.545
-6.5 | -0.542 | 0.0104 | -0.029 | -52.118
-6 | -0.489 | 0.01074 | -0.03 | -45.511
-5.5 | -0.433 | 0.01033 | -0.03 | -41.923
-5 | -0.376 | 0.01009 | -0.03 | -37.273
-4.5 | -0.318 | 0.00984 | -0.031 | -32.266
-4 | -0.258 | 0.01031 | -0.031 | -25.022
-3.5 | -0.198 | 0.01011 | -0.031 | -19.546
-3 | -0.137 | 0.00991 | -0.032 | -13.78
-2.5 | -0.075 | 0.0098 | -0.032 | -7.663
-2 | -0.013 | 0.00968 | -0.032 | -1.38
-1.5 | 0.049 | 0.00942 | -0.033 | 5.162
-1 | 0.111 | 0.00843 | -0.033 | 13.143
-0.5 | 0.173 | 0.00845 | -0.033 | 20.468
0 | 0.235 | 0.00856 | -0.034 | 27.425
0.5 | 0.297 | 0.00881 | -0.034 | 33.66
1 | 0.358 | 0.00894 | -0.034 | 40.087
1.5 | 0.42 | 0.00893 | -0.035 | 47.055
2 | 0.482 | 0.0089 | -0.035 | 54.111
2.5 | 0.543 | 0.00891 | -0.035 | 60.939
3 | 0.604 | 0.009 | -0.036 | 67.186
3.5 | 0.665 | 0.00909 | -0.036 | 73.167
4 | 0.726 | 0.0087 | -0.036 | 83.434
4.5 | 0.786 | 0.00889 | -0.037 | 88.46
5 | 0.846 | 0.00932 | -0.037 | 90.692
5.5 | 0.904 | 0.00904 | -0.037 | 99.982
6 | 0.961 | 0.00939 | -0.038 | 102.397
6.5 | 1.017 | 0.0093 | -0.038 | 109.382
7 | 1.071 | 0.00984 | -0.038 | 108.784
7.5 | 1.122 | 0.01002 | -0.039 | 112.065
8 | 1.17 | 0.01164 | -0.039 | 100.583
8.5 | 1.213 | 0.01358 | -0.039 | 89.351
9 | 1.253 | 0.01465 | -0.039 | 85.532
9.5 | 1.287 | 0.01573 | -0.039 | 81.796
10 | 1.315 | 0.01695 | -0.04 | 77.618
10.5 | 1.337 | 0.01837 | -0.04 | 72.806
11 | 1.352 | 0.02013 | -0.04 | 67.152
11.5 | 1.356 | 0.02245 | -0.04 | 60.4
12 | 1.35 | 0.02549 | -0.039 | 52.978
12.5 | 1.336 | 0.02948 | -0.039 | 45.313
13 | 1.314 | 0.03435 | -0.039 | 38.25
13.5 | 1.283 | 0.04072 | -0.038 | 31.509
14 | 1.245 | 0.0485 | -0.037 | 25.671
14.5 | 1.201 | 0.05775 | -0.037 | 20.795
15 | 1.152 | 0.0681 | -0.036 | 16.916
15.5 | 1.099 | 0.07957 | -0.035 | 13.809
16 | 1.038 | 0.09174 | -0.034 | 11.315
16.5 | 0.974 | 0.10421 | -0.033 | 9.342

## 54. Re 2M Mach 0.25 (2)
BIGFOIL.COM POLAR EXPORT
NACA2212
NACA2212 |  |  |  | Cl Max: | 1.5264 | at alpha= | 15 | deg
XFOIL ncrit=9 |  |  |  | L/D Max: | 121.47 | at alpha= | 6.5 | deg
Re: | 2000000 |  |  | Cd Min: | 0.2022 | at alpha= | -18 | deg
Mach: | 0.25 |  |  | Cl=0 at alpha= | -2.0318 | deg
|  |  |  | @ Cl=0.1, Cd= | 0.0063943
|  |  |  | @ Cl=0.4, Cd= | 0.0058295
|  |  |  | @ Cl=0.6, Cd= | 0.0064662
alpha (deg) | Cl | Cd | Cm | Cl/Cd
-18 | -0.6083 | 0.2022 | 0.0169 | -3.0084
-17.5 | -0.5951 | 0.19436 | 0.0132 | -3.0618
-16.5 | -0.5742 | 0.1784 | 0.0063 | -3.2186
-15.5 | -0.7955 | 0.1076 | -0.0282 | -7.3931
-15 | -1.0584 | 0.05455 | -0.0647 | -19.4024
-14.5 | -1.1214 | 0.03832 | -0.0775 | -29.2641
-14 | -1.1369 | 0.03198 | -0.0783 | -35.5503
-13.5 | -1.1497 | 0.02769 | -0.074 | -41.5204
-13 | -1.1622 | 0.02499 | -0.0651 | -46.5066
-12.5 | -1.1601 | 0.02294 | -0.0563 | -50.5711
-12 | -1.1489 | 0.02105 | -0.0484 | -54.5796
-11.5 | -1.1107 | 0.0191 | -0.0451 | -58.1518
-11 | -1.0538 | 0.0167 | -0.0455 | -63.1018
-10.5 | -0.989 | 0.01521 | -0.0466 | -65.023
-10 | -0.929 | 0.01409 | -0.0463 | -65.9333
-9.5 | -0.8629 | 0.01309 | -0.0472 | -65.9206
-9 | -0.7962 | 0.01187 | -0.0486 | -67.0767
-8.5 | -0.7339 | 0.01111 | -0.0487 | -66.0576
-8 | -0.6665 | 0.01027 | -0.05 | -64.8978
-7.5 | -0.5988 | 0.00959 | -0.0514 | -62.44
-7 | -0.5337 | 0.009 | -0.0522 | -59.3
-6.5 | -0.4747 | 0.00853 | -0.0518 | -55.6506
-6 | -0.4195 | 0.00811 | -0.0505 | -51.7263
-5.5 | -0.3655 | 0.00785 | -0.0489 | -46.5605
-5 | -0.3145 | 0.00763 | -0.0468 | -41.2189
-4.5 | -0.2622 | 0.00742 | -0.045 | -35.3369
-4 | -0.2094 | 0.00725 | -0.0435 | -28.8828
-3.5 | -0.1565 | 0.00713 | -0.0419 | -21.9495
-3 | -0.1035 | 0.00704 | -0.0404 | -14.7017
-2.5 | -0.0501 | 0.00696 | -0.0391 | -7.1983
-2 | 0.0034 | 0.0069 | -0.0378 | 0.49275
-1.5 | 0.0567 | 0.00684 | -0.0366 | 8.2895
-1 | 0.1043 | 0.00635 | -0.0345 | 16.4252
-0.5 | 0.1524 | 0.00597 | -0.0324 | 25.5276
0 | 0.2029 | 0.00583 | -0.0307 | 34.8027
0.5 | 0.2531 | 0.0058 | -0.0289 | 43.6379
1 | 0.3036 | 0.00579 | -0.0271 | 52.4352
1.5 | 0.3529 | 0.00581 | -0.025 | 60.7401
2 | 0.4011 | 0.00583 | -0.0225 | 68.7993
2.5 | 0.4556 | 0.00592 | -0.0213 | 76.9595
3.5 | 0.5917 | 0.00643 | -0.0252 | 92.0218
4 | 0.6628 | 0.00674 | -0.0278 | 98.3383
4.5 | 0.7296 | 0.00699 | -0.0294 | 104.3777
5 | 0.8011 | 0.00727 | -0.032 | 110.1926
5.5 | 0.8691 | 0.0076 | -0.0339 | 114.3553
6 | 0.9376 | 0.00792 | -0.0359 | 118.3838
6.5 | 1.0082 | 0.0083 | -0.0383 | 121.4699
7 | 1.0761 | 0.00892 | -0.0403 | 120.639
7.5 | 1.1152 | 0.00961 | -0.0363 | 116.0458
8 | 1.1514 | 0.01036 | -0.0317 | 111.139
8.5 | 1.1877 | 0.01115 | -0.0271 | 106.5202
9 | 1.2246 | 0.01195 | -0.0227 | 102.477
9.5 | 1.2623 | 0.01272 | -0.0184 | 99.2374
10 | 1.2997 | 0.01352 | -0.0142 | 96.1317
10.5 | 1.3359 | 0.01439 | -0.0098 | 92.8353
11 | 1.3645 | 0.01527 | -0.004 | 89.3582
11.5 | 1.3919 | 0.01631 | 0.0015 | 85.3403
12 | 1.4224 | 0.01739 | 0.0062 | 81.7941
12.5 | 1.4467 | 0.01891 | 0.0111 | 76.5045
13 | 1.4736 | 0.02044 | 0.0152 | 72.0939
13.5 | 1.4917 | 0.0227 | 0.0194 | 65.7137
14 | 1.5081 | 0.02537 | 0.0227 | 59.4442
14.5 | 1.5214 | 0.02865 | 0.0252 | 53.103
15 | 1.5264 | 0.03311 | 0.0266 | 46.1009
15.5 | 1.5162 | 0.0397 | 0.0264 | 38.1914
16 | 1.5026 | 0.04745 | 0.0247 | 31.667
16.5 | 1.4787 | 0.05702 | 0.0214 | 25.933
17 | 1.4462 | 0.0681 | 0.0171 | 21.2364
17.5 | 1.3993 | 0.08142 | 0.0115 | 17.1862
18 | 1.3584 | 0.09424 | 0.006 | 14.4143
18.5 | 1.308 | 0.10884 | -0.0008 | 12.0176
19 | 1.2739 | 0.12138 | -0.0068 | 10.4951
19.5 | 1.2436 | 0.13368 | -0.013 | 9.3028
20 | 1.2219 | 0.14497 | -0.019 | 8.4286

## 55. Re 2M Mach 0.50 (1)
BIGFOIL.COM POLAR EXPORT
NACA2212
NACA2212 |  |  |  | Cl Max: | 1.229 | at alpha= | 8.5 | deg
JavaFoil+Calcfoil stall+Eppler ext transition |  |  |  | L/D Max: | 108.419 | at alpha= | 5.5 | deg
Re: | 2000000 |  |  | Cd Min: | 0.00829 | at alpha= | -1 | deg
Mach: | 0.5 |  |  | Cl=0 at alpha= | -1.8913 | deg
|  |  |  | @ Cl=0.1, Cd= | 0.0090614
|  |  |  | @ Cl=0.4, Cd= | 0.00925
|  |  |  | @ Cl=0.6, Cd= | 0.0092774
alpha (deg) | Cl | Cd | Cm | Cl/Cd
-20 | -0.975 | 0.17922 | -0.014 | -5.438
-19.5 | -0.949 | 0.17459 | -0.014 | -5.434
-19 | -0.923 | 0.16732 | -0.015 | -5.516
-18.5 | -0.895 | 0.16372 | -0.014 | -5.469
-18 | -0.869 | 0.15896 | -0.014 | -5.469
-17.5 | -0.843 | 0.15455 | -0.015 | -5.457
-17 | -0.816 | 0.15069 | -0.014 | -5.414
-16.5 | -0.79 | 0.1435 | -0.015 | -5.503
-16 | -0.763 | 0.14221 | -0.015 | -5.365
-15.5 | -0.736 | 0.13738 | -0.015 | -5.357
-15 | -0.71 | 0.13342 | -0.015 | -5.319
-14.5 | -0.682 | 0.12706 | -0.014 | -5.37
-14 | -0.656 | 0.12366 | -0.015 | -5.303
-13.5 | -0.629 | 0.11975 | -0.015 | -5.255
-13 | -0.602 | 0.11158 | -0.014 | -5.393
-12.5 | -0.575 | 0.10968 | -0.015 | -5.244
-12 | -0.548 | 0.10547 | -0.014 | -5.195
-11.5 | -0.521 | 0.10231 | -0.015 | -5.094
-11 | -0.494 | 0.08317 | -0.014 | -5.938
-10.5 | -0.467 | 0.07304 | -0.014 | -6.396
-10 | -0.44 | 0.07427 | -0.014 | -5.923
-9.5 | -0.413 | 0.06489 | -0.015 | -6.367
-9 | -0.386 | 0.06427 | -0.014 | -6.005
-8.5 | -0.359 | 0.06221 | -0.014 | -5.768
-8 | -0.332 | 0.05835 | -0.014 | -5.688
-7.5 | -0.443 | 0.05228 | -0.016 | -8.467
-7 | -0.477 | 0.04298 | -0.02 | -11.099
-6.5 | -0.559 | 0.01142 | -0.033 | -48.946
-6 | -0.52 | 0.0106 | -0.033 | -49.013
-5.5 | -0.468 | 0.01061 | -0.034 | -44.153
-5 | -0.411 | 0.0108 | -0.034 | -38.067
-4.5 | -0.35 | 0.01035 | -0.034 | -33.802
-4 | -0.286 | 0.01069 | -0.035 | -26.724
-3.5 | -0.219 | 0.01041 | -0.035 | -21.085
-3 | -0.152 | 0.01024 | -0.035 | -14.843
-2.5 | -0.084 | 0.01011 | -0.036 | -8.282
-2 | -0.015 | 0.0106 | -0.036 | -1.405
-1.5 | 0.054 | 0.01054 | -0.036 | 5.151
-1 | 0.124 | 0.00829 | -0.037 | 14.933
-0.5 | 0.193 | 0.00837 | -0.037 | 23.071
0 | 0.262 | 0.00908 | -0.038 | 28.885
0.5 | 0.331 | 0.00987 | -0.038 | 33.565
1 | 0.4 | 0.00925 | -0.038 | 43.263
1.5 | 0.469 | 0.00924 | -0.039 | 50.755
2 | 0.537 | 0.00925 | -0.039 | 58.113
2.5 | 0.606 | 0.00928 | -0.039 | 65.298
3 | 0.674 | 0.00884 | -0.04 | 76.202
3.5 | 0.741 | 0.00896 | -0.04 | 82.702
4 | 0.808 | 0.00867 | -0.041 | 93.254
4.5 | 0.874 | 0.00893 | -0.041 | 97.947
5 | 0.939 | 0.00879 | -0.041 | 106.861
5.5 | 1.001 | 0.00924 | -0.042 | 108.419
6 | 1.061 | 0.01038 | -0.042 | 102.152
6.5 | 1.116 | 0.0112 | -0.042 | 99.641
7 | 1.165 | 0.01254 | -0.043 | 92.959
7.5 | 1.201 | 0.01559 | -0.043 | 77.067
8 | 1.225 | 0.01764 | -0.043 | 69.439
8.5 | 1.229 | 0.02016 | -0.042 | 60.981
9 | 1.197 | 0.02407 | -0.042 | 49.737
9.5 | 1.082 | 0.03153 | -0.041 | 34.328
10 | 0.695 | 0.05339 | -0.036 | 13.012
10.5 | 0.735 | 0.04997 | -0.038 | 14.708
11 | 0.701 | 0.08032 | -0.022 | 8.726
11.5 | 0.727 | 0.08394 | -0.022 | 8.663
12 | 0.755 | 0.09542 | -0.023 | 7.911
12.5 | 0.781 | 0.1077 | -0.022 | 7.251
13 | 0.808 | 0.11467 | -0.023 | 7.049
13.5 | 0.836 | 0.11974 | -0.024 | 6.981

## 56. Re 2M Mach 0.50 (2)
BIGFOIL.COM POLAR EXPORT
NACA2212
NACA2212 |  |  |  | Cl Max: | 1.386 | at alpha= | 11 | deg
XFOIL ncrit=9 |  |  |  | L/D Max: | 119.213 | at alpha= | 6 | deg
Re: | 2000000 |  |  | Cd Min: | 0.25287 | at alpha= | -20 | deg
Mach: | 0.5 |  |  | Cl=0 at alpha= | -2.0058 | deg
|  |  |  | @ Cl=0.1, Cd= | 0.00735
|  |  |  | @ Cl=0.4, Cd= | 0.006416
|  |  |  | @ Cl=0.6, Cd= | 0.0067173
alpha (deg) | Cl | Cd | Cm | Cl/Cd
-20 | -0.7131 | 0.25287 | 0.0392 | -2.82
-19.5 | -0.6935 | 0.24401 | 0.0343 | -2.8421
-19 | -0.6736 | 0.23569 | 0.0298 | -2.858
-18.5 | -0.6529 | 0.22883 | 0.026 | -2.8532
-18 | -0.631 | 0.22241 | 0.0223 | -2.8371
-17.5 | -0.6129 | 0.21279 | 0.0173 | -2.8803
-17 | -0.5951 | 0.20435 | 0.0131 | -2.9122
-16.5 | -0.574 | 0.19833 | 0.0101 | -2.8942
-16 | -0.5569 | 0.18992 | 0.0062 | -2.9323
-15.5 | -0.541 | 0.18132 | 0.0023 | -2.9837
-15 | -0.5267 | 0.17261 | -0.0015 | -3.0514
-14.5 | -0.5139 | 0.16384 | -0.0053 | -3.1366
-14 | -0.5052 | 0.15421 | -0.0093 | -3.2761
-13.5 | -0.4901 | 0.14711 | -0.0122 | -3.3315
-13 | -0.4795 | 0.13896 | -0.0155 | -3.4506
-12.5 | -0.4761 | 0.12933 | -0.0193 | -3.6813
-12 | -0.4806 | 0.11854 | -0.0237 | -4.0543
-11.5 | -0.4781 | 0.11008 | -0.0271 | -4.3432
-11 | -0.4789 | 0.10131 | -0.0306 | -4.7271
-10.5 | -0.4886 | 0.09149 | -0.0349 | -5.3405
-10 | -0.526 | 0.078 | -0.0418 | -6.7436
-9.5 | -0.5698 | 0.0647 | -0.0496 | -8.8068
-9 | -0.6081 | 0.05051 | -0.0609 | -12.0392
-8.5 | -0.6441 | 0.03911 | -0.071 | -16.4689
-8 | -0.6551 | 0.02794 | -0.0762 | -23.4467
-7.5 | -0.648 | 0.01722 | -0.0768 | -37.6307
-7 | -0.5936 | 0.01239 | -0.0751 | -47.9096
-6.5 | -0.5306 | 0.0107 | -0.0717 | -49.5888
-6 | -0.4722 | 0.00959 | -0.0674 | -49.2388
-5.5 | -0.4139 | 0.009 | -0.0631 | -45.9889
-4.5 | -0.2995 | 0.00817 | -0.0551 | -36.6585
-4 | -0.2397 | 0.0079 | -0.0521 | -30.3418
-3.5 | -0.1799 | 0.0077 | -0.0493 | -23.3636
-3 | -0.1203 | 0.00756 | -0.0467 | -15.9127
-2.5 | -0.0598 | 0.00744 | -0.0445 | -8.0376
-2 | 0.0007 | 0.00739 | -0.0424 | 0.094723
-1.5 | 0.0606 | 0.00735 | -0.0404 | 8.2449
-1 | 0.1198 | 0.00735 | -0.0384 | 16.2993
-0.5 | 0.1704 | 0.00675 | -0.0352 | 25.2444
0 | 0.2244 | 0.0065 | -0.0325 | 34.5231
0.5 | 0.28 | 0.00646 | -0.0299 | 43.3437
1 | 0.3368 | 0.00645 | -0.0275 | 52.2171
1.5 | 0.3927 | 0.00642 | -0.0248 | 61.1682
2 | 0.4474 | 0.00639 | -0.0217 | 70.0156
2.5 | 0.5036 | 0.00642 | -0.0186 | 78.4424
3 | 0.5775 | 0.00663 | -0.0192 | 87.1041
3.5 | 0.66 | 0.00695 | -0.0216 | 94.964
4 | 0.7473 | 0.00733 | -0.0249 | 101.9509
4.5 | 0.8256 | 0.00765 | -0.0259 | 107.9216
5 | 0.9103 | 0.00805 | -0.028 | 113.0807
5.5 | 0.9898 | 0.00847 | -0.0288 | 116.8595
6 | 1.0753 | 0.00902 | -0.0305 | 119.2129
6.5 | 1.1561 | 0.00985 | -0.0312 | 117.3706
7 | 1.1892 | 0.01077 | -0.023 | 110.4178
7.5 | 1.2217 | 0.01177 | -0.0145 | 103.7978
8 | 1.2496 | 0.01282 | -0.0052 | 97.4727
8.5 | 1.2767 | 0.01393 | 0.0041 | 91.6511
9 | 1.3097 | 0.01524 | 0.012 | 85.9383
9.5 | 1.341 | 0.01692 | 0.0194 | 79.2553
10 | 1.3662 | 0.01922 | 0.0264 | 71.0822
10.5 | 1.3834 | 0.02242 | 0.0325 | 61.7038
11 | 1.386 | 0.02732 | 0.0365 | 50.7321
11.5 | 1.3733 | 0.03454 | 0.0373 | 39.7597
12 | 1.346 | 0.04419 | 0.0347 | 30.4594
12.5 | 1.3058 | 0.05555 | 0.0303 | 23.5068
13 | 1.2626 | 0.06722 | 0.0256 | 18.7831
13.5 | 1.2179 | 0.07917 | 0.0203 | 15.3834
14 | 1.1769 | 0.09119 | 0.0146 | 12.906
14.5 | 1.1444 | 0.10282 | 0.0091 | 11.1301
15 | 1.1176 | 0.11421 | 0.0035 | 9.7855
15.5 | 1.0947 | 0.12564 | -0.0024 | 8.713
16 | 1.0746 | 0.13711 | -0.0085 | 7.8375

## 57. Re 3M Mach 0.00 (1)
BIGFOIL.COM POLAR EXPORT
NACA2212
NACA2212 |  |  |  | Cl Max: | 1.42 | at alpha= | 13 | deg
JavaFoil+Calcfoil stall+Eppler ext transition |  |  |  | L/D Max: | 114.101 | at alpha= | 8 | deg
Re: | 3000000 |  |  | Cd Min: | 0.00808 | at alpha= | -1 | deg
Mach: | 0 |  |  | Cl=0 at alpha= | -1.8917 | deg
|  |  |  | @ Cl=0.1, Cd= | 0.0082492
|  |  |  | @ Cl=0.4, Cd= | 0.0089312
|  |  |  | @ Cl=0.6, Cd= | 0.0088629
alpha (deg) | Cl | Cd | Cm | Cl/Cd
-16 | -0.793 | 0.11094 | -0.013 | -7.144
-15.5 | -0.799 | 0.1046 | -0.014 | -7.64
-15 | -0.804 | 0.09795 | -0.014 | -8.207
-14.5 | -0.806 | 0.09187 | -0.015 | -8.777
-14 | -0.806 | 0.0859 | -0.015 | -9.388
-13.5 | -0.804 | 0.0799 | -0.015 | -10.065
-13 | -0.801 | 0.07309 | -0.016 | -10.952
-12.5 | -0.795 | 0.06616 | -0.017 | -12.015
-12 | -0.817 | 0.04397 | -0.02 | -18.589
-11.5 | -0.866 | 0.01965 | -0.024 | -44.078
-11 | -0.881 | 0.01335 | -0.025 | -66.001
-10.5 | -0.864 | 0.01222 | -0.026 | -70.723
-10 | -0.836 | 0.01149 | -0.026 | -72.765
-9.5 | -0.803 | 0.01039 | -0.027 | -77.312
-9 | -0.764 | 0.01039 | -0.027 | -73.566
-8.5 | -0.723 | 0.01051 | -0.027 | -68.761
-8 | -0.678 | 0.01073 | -0.028 | -63.208
-7.5 | -0.631 | 0.01034 | -0.028 | -61.011
-7 | -0.581 | 0.01064 | -0.028 | -54.627
-6.5 | -0.53 | 0.01037 | -0.028 | -51.125
-6 | -0.477 | 0.01004 | -0.029 | -47.474
-5.5 | -0.422 | 0.00983 | -0.029 | -42.898
-5 | -0.365 | 0.01028 | -0.029 | -35.563
-4.5 | -0.308 | 0.01006 | -0.03 | -30.652
-4 | -0.25 | 0.0099 | -0.03 | -25.27
-3.5 | -0.192 | 0.00976 | -0.03 | -19.638
-3 | -0.132 | 0.0093 | -0.031 | -14.234
-2.5 | -0.073 | 0.00917 | -0.031 | -7.941
-2 | -0.013 | 0.00973 | -0.031 | -1.33
-1.5 | 0.047 | 0.00953 | -0.032 | 4.945
-1 | 0.107 | 0.00808 | -0.032 | 13.283
-0.5 | 0.167 | 0.00819 | -0.032 | 20.448
0 | 0.227 | 0.00837 | -0.033 | 27.165
0.5 | 0.287 | 0.00894 | -0.033 | 32.137
1 | 0.347 | 0.00894 | -0.033 | 38.849
1.5 | 0.407 | 0.00893 | -0.034 | 45.577
2 | 0.467 | 0.00892 | -0.034 | 52.318
2.5 | 0.526 | 0.00893 | -0.034 | 58.905
3 | 0.586 | 0.00901 | -0.035 | 65.007
3.5 | 0.645 | 0.00839 | -0.035 | 76.897
4 | 0.704 | 0.00874 | -0.035 | 80.51
4.5 | 0.762 | 0.00885 | -0.035 | 86.129
5 | 0.82 | 0.00906 | -0.036 | 90.573
5.5 | 0.877 | 0.00873 | -0.036 | 100.497
6 | 0.933 | 0.0093 | -0.036 | 100.376
6.5 | 0.988 | 0.0097 | -0.037 | 101.889
7 | 1.042 | 0.00959 | -0.037 | 108.643
7.5 | 1.093 | 0.00966 | -0.037 | 113.227
8 | 1.143 | 0.01001 | -0.038 | 114.101
8.5 | 1.189 | 0.01158 | -0.038 | 102.692
9 | 1.233 | 0.01258 | -0.038 | 97.985
9.5 | 1.273 | 0.0134 | -0.038 | 94.935
10 | 1.309 | 0.01422 | -0.039 | 92.077
10.5 | 1.342 | 0.01508 | -0.039 | 88.986
11 | 1.37 | 0.01609 | -0.039 | 85.111
11.5 | 1.391 | 0.01721 | -0.039 | 80.824
12 | 1.407 | 0.01862 | -0.039 | 75.525
12.5 | 1.417 | 0.0203 | -0.039 | 69.785
13 | 1.42 | 0.02254 | -0.039 | 63.013
13.5 | 1.418 | 0.02522 | -0.039 | 56.233
14 | 1.41 | 0.0287 | -0.039 | 49.137
14.5 | 1.398 | 0.03286 | -0.039 | 42.558
15 | 1.382 | 0.03798 | -0.038 | 36.373
15.5 | 1.361 | 0.04401 | -0.038 | 30.927
16 | 1.335 | 0.05093 | -0.038 | 26.215
16.5 | 1.307 | 0.05838 | -0.037 | 22.385
17 | 1.276 | 0.06659 | -0.037 | 19.167
17.5 | 1.245 | 0.07485 | -0.036 | 16.635
18 | 1.212 | 0.084 | -0.036 | 14.43

## 58. Re 3M Mach 0.00 (2)
BIGFOIL.COM POLAR EXPORT
NACA2212
NACA2212 |  |  |  | Cl Max: | 1.6661 | at alpha= | 18 | deg
XFOIL ncrit=9 |  |  |  | L/D Max: | 127.894 | at alpha= | 6.5 | deg
Re: | 3000000 |  |  | Cd Min: | 0.07482 | at alpha= | 20 | deg
Mach: | 0 |  |  | Cl=0 at alpha= | -2.0057 | deg
|  |  |  | @ Cl=0.1, Cd= | 0.006406
|  |  |  | @ Cl=0.4, Cd= | 0.0055389
|  |  |  | @ Cl=0.6, Cd= | 0.0058255
alpha (deg) | Cl | Cd | Cm | Cl/Cd
-19.5 | -1.4202 | 0.05044 | -0.0661 | -28.1562
-19 | -1.4539 | 0.03992 | -0.072 | -36.4203
-18.5 | -1.46 | 0.03407 | -0.0738 | -42.8529
-18 | -1.4592 | 0.02979 | -0.0734 | -48.9829
-17.5 | -1.4524 | 0.02667 | -0.0714 | -54.4582
-17 | -1.4406 | 0.02436 | -0.0683 | -59.1379
-16.5 | -1.4242 | 0.02263 | -0.0643 | -62.9342
-16 | -1.4077 | 0.02126 | -0.0592 | -66.2135
-15.5 | -1.3905 | 0.02014 | -0.0533 | -69.0417
-15 | -1.3641 | 0.0191 | -0.0489 | -71.4188
-14.5 | -1.3358 | 0.01817 | -0.0445 | -73.5168
-14 | -1.3114 | 0.01699 | -0.0394 | -77.1866
-13.5 | -1.2848 | 0.01594 | -0.0344 | -80.6023
-13 | -1.2292 | 0.01497 | -0.0352 | -82.1109
-12.5 | -1.1706 | 0.01419 | -0.0364 | -82.4947
-12 | -1.1109 | 0.01345 | -0.0378 | -82.5948
-11.5 | -1.049 | 0.01281 | -0.0395 | -81.8891
-11 | -0.9949 | 0.01186 | -0.0396 | -83.887
-10.5 | -0.9357 | 0.01119 | -0.0406 | -83.6193
-10 | -0.8736 | 0.01063 | -0.0422 | -82.1825
-9.5 | -0.8101 | 0.01007 | -0.044 | -80.4469
-9 | -0.7513 | 0.00944 | -0.0448 | -79.5869
-8.5 | -0.688 | 0.00897 | -0.0465 | -76.7001
-8 | -0.6263 | 0.00849 | -0.0477 | -73.7691
-7.5 | -0.5677 | 0.00807 | -0.0483 | -70.347
-7 | -0.5132 | 0.00775 | -0.0478 | -66.2194
-6.5 | -0.4614 | 0.00746 | -0.0468 | -61.8499
-6 | -0.4114 | 0.00725 | -0.0453 | -56.7448
-5.5 | -0.3621 | 0.00713 | -0.0436 | -50.7854
-5 | -0.3118 | 0.00697 | -0.0422 | -44.7346
-4.5 | -0.2602 | 0.00683 | -0.041 | -38.0966
-4 | -0.2084 | 0.00672 | -0.0399 | -31.0119
-3.5 | -0.1569 | 0.00665 | -0.0388 | -23.594
-3 | -0.1044 | 0.00658 | -0.0378 | -15.8663
-2.5 | -0.0518 | 0.00653 | -0.0369 | -7.9326
-2 | 0.0006 | 0.00649 | -0.036 | 0.09245
-1.5 | 0.0529 | 0.00647 | -0.0351 | 8.1762
-1 | 0.1044 | 0.0064 | -0.0341 | 16.3125
-0.5 | 0.1499 | 0.00583 | -0.032 | 25.7118
0 | 0.1993 | 0.00568 | -0.0306 | 35.088
0.5 | 0.2496 | 0.00561 | -0.0294 | 44.492
1 | 0.2995 | 0.00559 | -0.028 | 53.5778
1.5 | 0.3495 | 0.00556 | -0.0266 | 62.8597
2 | 0.3987 | 0.00554 | -0.025 | 71.9675
2.5 | 0.4464 | 0.0055 | -0.023 | 81.1636
3 | 0.4967 | 0.00554 | -0.0215 | 89.657
3.5 | 0.5551 | 0.00569 | -0.0219 | 97.5571
4 | 0.6214 | 0.00589 | -0.0241 | 105.5008
4.5 | 0.6893 | 0.00615 | -0.0267 | 112.0813
5 | 0.7526 | 0.00638 | -0.0283 | 117.9624
5.5 | 0.8185 | 0.00663 | -0.0306 | 123.454
6 | 0.8818 | 0.00693 | -0.0323 | 127.2439
6.5 | 0.9413 | 0.00736 | -0.0333 | 127.894
7 | 1.0054 | 0.00789 | -0.0355 | 127.4271
7.5 | 1.0676 | 0.00852 | -0.0373 | 125.3052
8 | 1.1285 | 0.00927 | -0.039 | 121.7368
8.5 | 1.1663 | 0.00987 | -0.0356 | 118.1662
9 | 1.2034 | 0.01049 | -0.032 | 114.7188
9.5 | 1.242 | 0.01106 | -0.0288 | 112.2966
10 | 1.2806 | 0.01165 | -0.0257 | 109.9227
10.5 | 1.3189 | 0.01228 | -0.0226 | 107.4023
11 | 1.3573 | 0.01293 | -0.0196 | 104.9729
11.5 | 1.3944 | 0.01365 | -0.0165 | 102.1538
12 | 1.4321 | 0.0143 | -0.0136 | 100.1469
12.5 | 1.4621 | 0.0151 | -0.0093 | 96.8278
13 | 1.492 | 0.01584 | -0.0052 | 94.1919
13.5 | 1.5186 | 0.01689 | -0.001 | 89.9112
14 | 1.5489 | 0.01783 | 0.0023 | 86.8704
14.5 | 1.5751 | 0.01906 | 0.0057 | 82.639
15 | 1.5968 | 0.02066 | 0.0093 | 77.2894
15.5 | 1.6194 | 0.02232 | 0.0122 | 72.5538
16 | 1.6386 | 0.02437 | 0.0148 | 67.2384
16.5 | 1.6533 | 0.02697 | 0.0171 | 61.3014
17 | 1.6601 | 0.03053 | 0.0189 | 54.376
17.5 | 1.6635 | 0.03483 | 0.0198 | 47.7606
18 | 1.6661 | 0.03961 | 0.0198 | 42.0626
18.5 | 1.6596 | 0.04587 | 0.0188 | 36.1805
19 | 1.6469 | 0.05333 | 0.0168 | 30.8813
19.5 | 1.6193 | 0.0632 | 0.0135 | 25.6218
20 | 1.5825 | 0.07482 | 0.009 | 21.1508

## 59. Re 3M Mach 0.10 (1)
BIGFOIL.COM POLAR EXPORT
NACA2212
NACA2212 |  |  |  | Cl Max: | 1.411 | at alpha= | 13 | deg
JavaFoil+Calcfoil stall+Eppler ext transition |  |  |  | L/D Max: | 113.154 | at alpha= | 8 | deg
Re: | 3000000 |  |  | Cd Min: | 0.00812 | at alpha= | -1 | deg
Mach: | 0.1 |  |  | Cl=0 at alpha= | -1.8917 | deg
|  |  |  | @ Cl=0.1, Cd= | 0.0083088
|  |  |  | @ Cl=0.4, Cd= | 0.00899
|  |  |  | @ Cl=0.6, Cd= | 0.00894
alpha (deg) | Cl | Cd | Cm | Cl/Cd
-16 | -0.764 | 0.11338 | -0.013 | -6.736
-15.5 | -0.773 | 0.10645 | -0.014 | -7.266
-15 | -0.781 | 0.10011 | -0.014 | -7.802
-14.5 | -0.786 | 0.09386 | -0.014 | -8.377
-14 | -0.789 | 0.08788 | -0.015 | -8.978
-13.5 | -0.789 | 0.08166 | -0.015 | -9.665
-13 | -0.787 | 0.07518 | -0.016 | -10.472
-12.5 | -0.783 | 0.06855 | -0.017 | -11.425
-12 | -0.778 | 0.06113 | -0.018 | -12.726
-11.5 | -0.831 | 0.02796 | -0.023 | -29.708
-11 | -0.867 | 0.01454 | -0.025 | -59.6
-10.5 | -0.86 | 0.01244 | -0.026 | -69.11
-10 | -0.834 | 0.01166 | -0.026 | -71.556
-9.5 | -0.803 | 0.01007 | -0.027 | -79.71
-9 | -0.765 | 0.01052 | -0.027 | -72.728
-8.5 | -0.724 | 0.0106 | -0.027 | -68.27
-8 | -0.68 | 0.01082 | -0.028 | -62.787
-7.5 | -0.633 | 0.01043 | -0.028 | -60.682
-7 | -0.583 | 0.01077 | -0.028 | -54.183
-6.5 | -0.532 | 0.01039 | -0.029 | -51.18
-6 | -0.479 | 0.01012 | -0.029 | -47.271
-5.5 | -0.423 | 0.00987 | -0.029 | -42.906
-5 | -0.367 | 0.01029 | -0.03 | -35.668
-4.5 | -0.31 | 0.01014 | -0.03 | -30.535
-4 | -0.251 | 0.00998 | -0.03 | -25.191
-3.5 | -0.192 | 0.00947 | -0.03 | -20.334
-3 | -0.133 | 0.00936 | -0.031 | -14.205
-2.5 | -0.073 | 0.00923 | -0.031 | -7.927
-2 | -0.013 | 0.00984 | -0.031 | -1.321
-1.5 | 0.047 | 0.00956 | -0.032 | 4.953
-1 | 0.108 | 0.00812 | -0.032 | 13.282
-0.5 | 0.168 | 0.0082 | -0.032 | 20.52
0 | 0.229 | 0.00843 | -0.033 | 27.109
0.5 | 0.289 | 0.00902 | -0.033 | 32.009
1 | 0.349 | 0.00899 | -0.033 | 38.807
1.5 | 0.409 | 0.00899 | -0.034 | 45.516
2 | 0.469 | 0.00898 | -0.034 | 52.246
2.5 | 0.529 | 0.00899 | -0.034 | 58.799
3 | 0.589 | 0.00905 | -0.035 | 65.062
3.5 | 0.648 | 0.00846 | -0.035 | 76.604
4 | 0.707 | 0.00876 | -0.035 | 80.715
4.5 | 0.766 | 0.00892 | -0.036 | 85.884
5 | 0.824 | 0.00913 | -0.036 | 90.287
5.5 | 0.881 | 0.00878 | -0.036 | 100.383
6 | 0.938 | 0.00936 | -0.037 | 100.203
6.5 | 0.993 | 0.00977 | -0.037 | 101.574
7 | 1.046 | 0.00968 | -0.037 | 108.12
7.5 | 1.098 | 0.00976 | -0.038 | 112.514
8 | 1.147 | 0.01014 | -0.038 | 113.154
8.5 | 1.194 | 0.01177 | -0.038 | 101.365
9 | 1.236 | 0.01274 | -0.038 | 97.079
9.5 | 1.276 | 0.01358 | -0.039 | 93.936
10 | 1.312 | 0.01442 | -0.039 | 90.982
10.5 | 1.343 | 0.01532 | -0.039 | 87.648
11 | 1.37 | 0.01637 | -0.039 | 83.649
11.5 | 1.389 | 0.01757 | -0.039 | 79.084
12 | 1.402 | 0.01912 | -0.039 | 73.344
12.5 | 1.41 | 0.02097 | -0.039 | 67.223
13 | 1.411 | 0.0233 | -0.039 | 60.546
13.5 | 1.405 | 0.02634 | -0.039 | 53.351
14 | 1.394 | 0.03019 | -0.039 | 46.167
14.5 | 1.378 | 0.03477 | -0.039 | 39.635
15 | 1.357 | 0.04063 | -0.038 | 33.395
15.5 | 1.333 | 0.04696 | -0.038 | 28.39
16 | 1.303 | 0.05445 | -0.037 | 23.935
16.5 | 1.271 | 0.06243 | -0.037 | 20.356
17 | 1.236 | 0.07119 | -0.036 | 17.368
17.5 | 1.201 | 0.08002 | -0.036 | 15.01
18 | 1.164 | 0.08966 | -0.035 | 12.984

## 60. Re 3M Mach 0.10 (2)
BIGFOIL.COM POLAR EXPORT
NACA2212
NACA2212 |  |  |  | Cl Max: | 1.6537 | at alpha= | 17.5 | deg
XFOIL ncrit=9 |  |  |  | L/D Max: | 128.014 | at alpha= | 6.5 | deg
Re: | 3000000 |  |  | Cd Min: | 0.1603 | at alpha= | -19.5 | deg
Mach: | 0.1 |  |  | Cl=0 at alpha= | -2.0047 | deg
|  |  |  | @ Cl=0.1, Cd= | 0.0064358
|  |  |  | @ Cl=0.4, Cd= | 0.0055605
|  |  |  | @ Cl=0.6, Cd= | 0.0058401
alpha (deg) | Cl | Cd | Cm | Cl/Cd
-19.5 | -0.8366 | 0.1603 | 0.0024 | -5.219
-19 | -1.3738 | 0.05354 | -0.0656 | -25.6593
-18.5 | -1.4102 | 0.04206 | -0.0728 | -33.5283
-18 | -1.4254 | 0.03484 | -0.0756 | -40.9127
-17.5 | -1.4289 | 0.03002 | -0.0755 | -47.5983
-17 | -1.4242 | 0.02671 | -0.0733 | -53.3209
-16.5 | -1.4125 | 0.02437 | -0.0698 | -57.9606
-16 | -1.3977 | 0.02258 | -0.0652 | -61.8999
-15.5 | -1.3842 | 0.0212 | -0.0591 | -65.2925
-15 | -1.3648 | 0.01998 | -0.0533 | -68.3083
-14.5 | -1.3389 | 0.01888 | -0.0484 | -70.9163
-14 | -1.3101 | 0.01797 | -0.0437 | -72.9048
-13.5 | -1.2874 | 0.01668 | -0.038 | -77.1823
-13 | -1.2391 | 0.01548 | -0.0372 | -80.0452
-12.5 | -1.1803 | 0.0146 | -0.0382 | -80.8425
-12 | -1.1202 | 0.01377 | -0.0394 | -81.3508
-11.5 | -1.0579 | 0.01306 | -0.0409 | -81.0031
-11 | -1.002 | 0.01217 | -0.0411 | -82.3336
-10.5 | -0.9429 | 0.01138 | -0.0419 | -82.8559
-10 | -0.8803 | 0.01077 | -0.0433 | -81.7363
-9.5 | -0.8159 | 0.01023 | -0.045 | -79.7556
-9 | -0.7567 | 0.00955 | -0.0457 | -79.2356
-8.5 | -0.6928 | 0.00904 | -0.0473 | -76.6372
-8 | -0.6301 | 0.0086 | -0.0486 | -73.2674
-7.5 | -0.5713 | 0.00812 | -0.049 | -70.3571
-7 | -0.5161 | 0.00782 | -0.0486 | -65.9974
-6.5 | -0.4643 | 0.00749 | -0.0474 | -61.9893
-6 | -0.4138 | 0.00729 | -0.0458 | -56.7627
-5 | -0.3137 | 0.00699 | -0.0426 | -44.8784
-4.5 | -0.2618 | 0.00685 | -0.0414 | -38.219
-4 | -0.2097 | 0.00674 | -0.0402 | -31.1128
-3.5 | -0.1578 | 0.00667 | -0.0391 | -23.6582
-3 | -0.105 | 0.00659 | -0.0381 | -15.9332
-2.5 | -0.0522 | 0.00654 | -0.0371 | -7.9817
-2 | 0.0005 | 0.00651 | -0.0362 | 0.076805
-1.5 | 0.0531 | 0.00649 | -0.0353 | 8.1818
-1 | 0.105 | 0.00643 | -0.0342 | 16.3297
-0.5 | 0.1508 | 0.00586 | -0.0322 | 25.7338
0 | 0.2003 | 0.00571 | -0.0307 | 35.0788
0.5 | 0.2508 | 0.00565 | -0.0294 | 44.3894
1 | 0.3011 | 0.00561 | -0.0281 | 53.672
1.5 | 0.3512 | 0.00559 | -0.0266 | 62.8265
2 | 0.4008 | 0.00556 | -0.025 | 72.0863
2.5 | 0.4487 | 0.00551 | -0.023 | 81.4338
3 | 0.4993 | 0.00555 | -0.0214 | 89.964
3.5 | 0.5577 | 0.00572 | -0.0217 | 97.5
4 | 0.6246 | 0.00591 | -0.024 | 105.6853
4.5 | 0.6933 | 0.00617 | -0.0267 | 112.3663
5 | 0.7569 | 0.0064 | -0.0283 | 118.2656
5.5 | 0.8234 | 0.00665 | -0.0305 | 123.8195
6 | 0.8871 | 0.00697 | -0.0322 | 127.274
6.5 | 0.9473 | 0.0074 | -0.0332 | 128.0135
7 | 1.0118 | 0.00794 | -0.0353 | 127.4307
7.5 | 1.0742 | 0.00861 | -0.0371 | 124.7619
8 | 1.1349 | 0.00937 | -0.0385 | 121.1206
8.5 | 1.1718 | 0.00999 | -0.0348 | 117.2973
9 | 1.2097 | 0.01058 | -0.0312 | 114.3384
9.5 | 1.2482 | 0.01117 | -0.0278 | 111.7457
10 | 1.2868 | 0.01179 | -0.0245 | 109.1433
10.5 | 1.3253 | 0.01243 | -0.0213 | 106.6211
11 | 1.3639 | 0.01309 | -0.0182 | 104.194
11.5 | 1.4011 | 0.01382 | -0.0149 | 101.3821
12 | 1.4373 | 0.01455 | -0.0116 | 98.7835
12.5 | 1.4659 | 0.01532 | -0.0068 | 95.6854
13 | 1.4956 | 0.01617 | -0.0027 | 92.4923
13.5 | 1.5234 | 0.01723 | 0.0014 | 88.4156
14 | 1.5524 | 0.01831 | 0.0049 | 84.7843
14.5 | 1.5765 | 0.01975 | 0.0086 | 79.8228
15 | 1.5975 | 0.02149 | 0.0121 | 74.3369
15.5 | 1.6199 | 0.02331 | 0.0149 | 69.4938
16 | 1.6366 | 0.02572 | 0.0174 | 63.6314
16.5 | 1.6474 | 0.02888 | 0.0195 | 57.0429
17 | 1.6502 | 0.03312 | 0.0209 | 49.8249
17.5 | 1.6537 | 0.03775 | 0.0212 | 43.8066
18 | 1.6511 | 0.0435 | 0.0206 | 37.9563
18.5 | 1.6375 | 0.05101 | 0.0188 | 32.1015
19 | 1.6154 | 0.06007 | 0.0158 | 26.892
19.5 | 1.5774 | 0.07178 | 0.0113 | 21.9755
20 | 1.5325 | 0.0849 | 0.0059 | 18.0506

## 61. Re 3M Mach 0.25 (1)
BIGFOIL.COM POLAR EXPORT
NACA2212
NACA2212 |  |  |  | Cl Max: | 1.366 | at alpha= | 11.5 | deg
JavaFoil+Calcfoil stall+Eppler ext transition |  |  |  | L/D Max: | 114.128 | at alpha= | 7.5 | deg
Re: | 3000000 |  |  | Cd Min: | 0.00834 | at alpha= | -1 | deg
Mach: | 0.25 |  |  | Cl=0 at alpha= | -1.8952 | deg
|  |  |  | @ Cl=0.1, Cd= | 0.0086079
|  |  |  | @ Cl=0.4, Cd= | 0.0091798
|  |  |  | @ Cl=0.6, Cd= | 0.0085947
alpha (deg) | Cl | Cd | Cm | Cl/Cd
-15 | -0.585 | 0.11566 | -0.013 | -5.059
-14.5 | -0.617 | 0.10716 | -0.013 | -5.756
-14 | -0.644 | 0.09944 | -0.013 | -6.477
-13.5 | -0.667 | 0.09254 | -0.014 | -7.204
-13 | -0.684 | 0.08569 | -0.014 | -7.986
-12.5 | -0.697 | 0.07965 | -0.015 | -8.748
-12 | -0.705 | 0.073 | -0.016 | -9.653
-11.5 | -0.708 | 0.06654 | -0.017 | -10.635
-11 | -0.706 | 0.06011 | -0.017 | -11.746
-10.5 | -0.73 | 0.0391 | -0.022 | -18.667
-10 | -0.802 | 0.01377 | -0.027 | -58.252
-9.5 | -0.792 | 0.012 | -0.027 | -65.946
-9 | -0.763 | 0.01125 | -0.028 | -67.792
-8.5 | -0.727 | 0.01063 | -0.028 | -68.319
-8 | -0.686 | 0.01069 | -0.028 | -64.179
-7.5 | -0.641 | 0.01088 | -0.029 | -58.941
-7 | -0.593 | 0.01047 | -0.029 | -56.682
-6.5 | -0.542 | 0.01079 | -0.029 | -50.267
-6 | -0.489 | 0.01044 | -0.03 | -46.852
-5.5 | -0.433 | 0.00986 | -0.03 | -43.959
-5 | -0.376 | 0.00955 | -0.03 | -39.366
-4.5 | -0.318 | 0.01009 | -0.031 | -31.485
-4 | -0.258 | 0.00983 | -0.031 | -26.234
-3.5 | -0.198 | 0.00967 | -0.031 | -20.438
-3 | -0.137 | 0.0095 | -0.032 | -14.384
-2.5 | -0.075 | 0.00944 | -0.032 | -7.957
-2 | -0.013 | 0.0093 | -0.032 | -1.435
-1.5 | 0.049 | 0.00985 | -0.033 | 4.94
-1 | 0.111 | 0.00834 | -0.033 | 13.284
-0.5 | 0.173 | 0.00841 | -0.033 | 20.556
0 | 0.235 | 0.00869 | -0.034 | 27.015
0.5 | 0.297 | 0.00919 | -0.034 | 32.269
1 | 0.359 | 0.0092 | -0.034 | 38.971
1.5 | 0.42 | 0.00917 | -0.035 | 45.812
2 | 0.482 | 0.00853 | -0.035 | 56.453
2.5 | 0.543 | 0.00852 | -0.035 | 63.791
3 | 0.604 | 0.0086 | -0.036 | 70.317
3.5 | 0.666 | 0.00891 | -0.036 | 74.692
4 | 0.726 | 0.00904 | -0.036 | 80.336
4.5 | 0.786 | 0.00915 | -0.037 | 85.941
5 | 0.846 | 0.00881 | -0.037 | 96.016
5.5 | 0.904 | 0.00908 | -0.037 | 99.579
6 | 0.962 | 0.00888 | -0.038 | 108.241
6.5 | 1.017 | 0.00958 | -0.038 | 106.166
7 | 1.071 | 0.00959 | -0.038 | 111.76
7.5 | 1.123 | 0.00984 | -0.039 | 114.128
8 | 1.171 | 0.01145 | -0.039 | 102.298
8.5 | 1.215 | 0.01269 | -0.039 | 95.767
9 | 1.255 | 0.01364 | -0.039 | 92.031
9.5 | 1.291 | 0.01459 | -0.04 | 88.443
10 | 1.32 | 0.01564 | -0.04 | 84.412
10.5 | 1.344 | 0.01685 | -0.04 | 79.746
11 | 1.36 | 0.0183 | -0.04 | 74.329
11.5 | 1.366 | 0.02015 | -0.04 | 67.793
12 | 1.362 | 0.02259 | -0.04 | 60.305
12.5 | 1.35 | 0.02581 | -0.04 | 52.298
13 | 1.329 | 0.0298 | -0.039 | 44.587
13.5 | 1.299 | 0.03518 | -0.039 | 36.918
14 | 1.261 | 0.04195 | -0.038 | 30.056
14.5 | 1.216 | 0.05024 | -0.038 | 24.208
15 | 1.166 | 0.05974 | -0.037 | 19.524
15.5 | 1.112 | 0.07047 | -0.036 | 15.775
16 | 1.05 | 0.08203 | -0.035 | 12.796
16.5 | 0.983 | 0.0942 | -0.034 | 10.438

## 62. Re 3M Mach 0.25 (2)
BIGFOIL.COM POLAR EXPORT
NACA2212
NACA2212 |  |  |  | Cl Max: | 1.5984 | at alpha= | 15.5 | deg
XFOIL ncrit=9 |  |  |  | L/D Max: | 128.105 | at alpha= | 6.5 | deg
Re: | 3000000 |  |  | Cd Min: | 0.20539 | at alpha= | -18.5 | deg
Mach: | 0.25 |  |  | Cl=0 at alpha= | -2.0009 | deg
|  |  |  | @ Cl=0.1, Cd= | 0.0065629
|  |  |  | @ Cl=0.4, Cd= | 0.005687
|  |  |  | @ Cl=0.6, Cd= | 0.005895
alpha (deg) | Cl | Cd | Cm | Cl/Cd
-18.5 | -0.6363 | 0.20539 | 0.0209 | -3.098
-18 | -0.6208 | 0.19876 | 0.0174 | -3.1234
-17.5 | -0.6113 | 0.18976 | 0.0132 | -3.2214
-17 | -0.7726 | 0.13749 | -0.0122 | -5.6193
-16.5 | -0.8345 | 0.11715 | -0.0239 | -7.1233
-16 | -1.1288 | 0.06029 | -0.0631 | -18.7228
-15.5 | -1.2042 | 0.04137 | -0.0785 | -29.108
-15 | -1.2367 | 0.03261 | -0.0819 | -37.9239
-14.5 | -1.2539 | 0.02753 | -0.079 | -45.5467
-14 | -1.255 | 0.02468 | -0.0726 | -50.8509
-13.5 | -1.2613 | 0.02264 | -0.0627 | -55.7111
-13 | -1.2511 | 0.02067 | -0.0547 | -60.5273
-12.5 | -1.2209 | 0.01901 | -0.0495 | -64.2241
-12 | -1.1669 | 0.01658 | -0.0493 | -70.38
-11.5 | -1.1039 | 0.01521 | -0.0496 | -72.5773
-11 | -1.0405 | 0.01399 | -0.05 | -74.3746
-10.5 | -0.9806 | 0.01298 | -0.0495 | -75.547
-10 | -0.9171 | 0.01182 | -0.0499 | -77.5888
-9.5 | -0.8499 | 0.011 | -0.0509 | -77.2636
-9 | -0.7861 | 0.01035 | -0.0511 | -75.9517
-8.5 | -0.7192 | 0.00956 | -0.0523 | -75.2301
-8 | -0.6531 | 0.00898 | -0.0532 | -72.7283
-7.5 | -0.5907 | 0.00848 | -0.0533 | -69.658
-7 | -0.5338 | 0.00805 | -0.0523 | -66.3106
-6.5 | -0.4796 | 0.00773 | -0.0508 | -62.044
-6 | -0.4277 | 0.00748 | -0.0487 | -57.1791
-5.5 | -0.3768 | 0.0073 | -0.0466 | -51.6164
-5 | -0.3242 | 0.00715 | -0.0448 | -45.3427
-4.5 | -0.2706 | 0.007 | -0.0433 | -38.6571
-4 | -0.2169 | 0.00687 | -0.0419 | -31.5721
-3.5 | -0.163 | 0.00678 | -0.0406 | -24.0413
-3 | -0.1088 | 0.00671 | -0.0394 | -16.2146
-2.5 | -0.0544 | 0.00663 | -0.0383 | -8.2051
-2 | 0.0001 | 0.0066 | -0.0373 | 0.015152
-1.5 | 0.0541 | 0.00658 | -0.0361 | 8.2219
-1 | 0.1078 | 0.00656 | -0.035 | 16.4329
-0.5 | 0.1551 | 0.00601 | -0.0329 | 25.807
0 | 0.2056 | 0.00583 | -0.0312 | 35.2659
0.5 | 0.2574 | 0.00577 | -0.0298 | 44.6101
1 | 0.3089 | 0.00574 | -0.0283 | 53.8153
1.5 | 0.3611 | 0.00571 | -0.0268 | 63.2399
2 | 0.4119 | 0.00568 | -0.025 | 72.5176
2.5 | 0.4616 | 0.00563 | -0.0229 | 81.9893
3 | 0.5133 | 0.00564 | -0.0211 | 91.0106
4 | 0.6425 | 0.00602 | -0.0233 | 106.7276
4.5 | 0.7156 | 0.00626 | -0.0264 | 114.3131
5 | 0.781 | 0.00655 | -0.0277 | 119.2366
5.5 | 0.8503 | 0.00683 | -0.0298 | 124.4949
6 | 0.9164 | 0.00719 | -0.0313 | 127.4548
6.5 | 0.98 | 0.00765 | -0.0322 | 128.1046
7 | 1.0467 | 0.0083 | -0.034 | 126.1084
7.5 | 1.1114 | 0.00909 | -0.0355 | 122.2662
8 | 1.1653 | 0.00986 | -0.0346 | 118.1846
8.5 | 1.2028 | 0.01054 | -0.0301 | 114.1176
9 | 1.2415 | 0.01119 | -0.0258 | 110.9473
9.5 | 1.2808 | 0.01184 | -0.0217 | 108.1757
10 | 1.3196 | 0.01255 | -0.0176 | 105.1474
10.5 | 1.3584 | 0.01329 | -0.0135 | 102.2122
11 | 1.3955 | 0.01411 | -0.0092 | 98.9015
11.5 | 1.4244 | 0.01496 | -0.0034 | 95.2139
12 | 1.4564 | 0.01585 | 0.0015 | 91.8864
12.5 | 1.4848 | 0.01705 | 0.0064 | 87.085
13 | 1.5147 | 0.01831 | 0.0107 | 82.7253
13.5 | 1.5398 | 0.01995 | 0.015 | 77.183
14 | 1.5591 | 0.02212 | 0.0191 | 70.4837
14.5 | 1.5796 | 0.0245 | 0.0223 | 64.4735
15 | 1.5936 | 0.02765 | 0.025 | 57.6347
15.5 | 1.5984 | 0.03202 | 0.0267 | 49.9188
16 | 1.5918 | 0.03807 | 0.027 | 41.8125
16.5 | 1.5869 | 0.0446 | 0.026 | 35.5807
17 | 1.5655 | 0.05354 | 0.0233 | 29.2398
17.5 | 1.5301 | 0.06469 | 0.0191 | 23.6528
18 | 1.4894 | 0.07694 | 0.0141 | 19.3579
18.5 | 1.4318 | 0.09183 | 0.0075 | 15.5919
19 | 1.384 | 0.10578 | 0.001 | 13.0838
19.5 | 1.339 | 0.11974 | -0.0058 | 11.1826
20 | 1.3026 | 0.1328 | -0.0126 | 9.8087

## 63. Re 3M Mach 0.50 (1)
BIGFOIL.COM POLAR EXPORT
NACA2212
NACA2212 |  |  |  | Cl Max: | 1.237 | at alpha= | 8.5 | deg
JavaFoil+Calcfoil stall+Eppler ext transition |  |  |  | L/D Max: | 118.167 | at alpha= | 6 | deg
Re: | 3000000 |  |  | Cd Min: | 0.00835 | at alpha= | -0.5 | deg
Mach: | 0.5 |  |  | Cl=0 at alpha= | -1.8913 | deg
|  |  |  | @ Cl=0.1, Cd= | 0.010021
|  |  |  | @ Cl=0.4, Cd= | 0.00938
|  |  |  | @ Cl=0.6, Cd= | 0.0088665
alpha (deg) | Cl | Cd | Cm | Cl/Cd
-20 | -0.975 | 0.16904 | -0.014 | -5.767
-19.5 | -0.949 | 0.1645 | -0.014 | -5.769
-19 | -0.923 | 0.15982 | -0.015 | -5.777
-18.5 | -0.896 | 0.15449 | -0.014 | -5.798
-18 | -0.87 | 0.14981 | -0.015 | -5.806
-17.5 | -0.844 | 0.14556 | -0.015 | -5.796
-17 | -0.816 | 0.1424 | -0.015 | -5.732
-16.5 | -0.79 | 0.13505 | -0.015 | -5.85
-16 | -0.763 | 0.13382 | -0.015 | -5.705
-15.5 | -0.736 | 0.12767 | -0.015 | -5.766
-15 | -0.71 | 0.12371 | -0.015 | -5.738
-14.5 | -0.683 | 0.11179 | -0.015 | -6.105
-14 | -0.656 | 0.09927 | -0.015 | -6.609
-13.5 | -0.63 | 0.09076 | -0.015 | -6.936
-13 | -0.602 | 0.09326 | -0.015 | -6.458
-12.5 | -0.576 | 0.08424 | -0.015 | -6.835
-12 | -0.548 | 0.08812 | -0.015 | -6.222
-11.5 | -0.522 | 0.07731 | -0.015 | -6.749
-11 | -0.494 | 0.07916 | -0.014 | -6.242
-10.5 | -0.467 | 0.07024 | -0.015 | -6.655
-10 | -0.44 | 0.07081 | -0.014 | -6.216
-9.5 | -0.414 | 0.06272 | -0.015 | -6.598
-9 | -0.386 | 0.0616 | -0.015 | -6.272
-8.5 | -0.359 | 0.05974 | -0.015 | -6.014
-8 | -0.333 | 0.05614 | -0.015 | -5.924
-7.5 | -0.445 | 0.04991 | -0.018 | -8.906
-7 | -0.56 | 0.01336 | -0.031 | -41.968
-6.5 | -0.56 | 0.01013 | -0.033 | -55.243
-6 | -0.52 | 0.01051 | -0.033 | -49.445
-5.5 | -0.469 | 0.01066 | -0.034 | -43.949
-5 | -0.411 | 0.0102 | -0.034 | -40.298
-4.5 | -0.35 | 0.01045 | -0.034 | -33.463
-4 | -0.286 | 0.01017 | -0.035 | -28.082
-3.5 | -0.219 | 0.00997 | -0.035 | -22.008
-3 | -0.152 | 0.00979 | -0.035 | -15.536
-2.5 | -0.084 | 0.0103 | -0.036 | -8.132
-2 | -0.015 | 0.01018 | -0.036 | -1.464
-1.5 | 0.054 | 0.01008 | -0.036 | 5.39
-1 | 0.124 | 0.00999 | -0.037 | 12.39
-0.5 | 0.193 | 0.00835 | -0.037 | 23.115
0 | 0.262 | 0.00943 | -0.038 | 27.808
0.5 | 0.331 | 0.0094 | -0.038 | 35.256
1 | 0.4 | 0.00938 | -0.038 | 42.681
1.5 | 0.469 | 0.00881 | -0.039 | 53.23
2 | 0.537 | 0.00883 | -0.039 | 60.871
2.5 | 0.606 | 0.00887 | -0.039 | 68.271
3 | 0.674 | 0.00896 | -0.04 | 75.226
3.5 | 0.741 | 0.00853 | -0.04 | 86.88
4 | 0.808 | 0.00873 | -0.041 | 92.637
4.5 | 0.875 | 0.00901 | -0.041 | 97.04
5 | 0.939 | 0.00882 | -0.041 | 106.524
5.5 | 1.002 | 0.00873 | -0.042 | 114.725
6 | 1.061 | 0.00898 | -0.042 | 118.167
6.5 | 1.117 | 0.01088 | -0.042 | 102.636
7 | 1.166 | 0.01231 | -0.043 | 94.683
7.5 | 1.204 | 0.01437 | -0.043 | 83.829
8 | 1.23 | 0.01629 | -0.043 | 75.467
8.5 | 1.237 | 0.01845 | -0.043 | 67.041
9 | 1.207 | 0.02161 | -0.042 | 55.862
9.5 | 1.095 | 0.02776 | -0.041 | 39.445
10 | 0.718 | 0.04181 | -0.039 | 17.186
10.5 | 0.753 | 0.04117 | -0.04 | 18.283
11 | 0.767 | 0.04957 | -0.038 | 15.468
11.5 | 0.781 | 0.05827 | -0.037 | 13.407
12 | 0.769 | 0.08699 | -0.03 | 8.841
12.5 | 0.781 | 0.10054 | -0.023 | 7.773
13 | 0.809 | 0.10135 | -0.024 | 7.981
13.5 | 0.836 | 0.11129 | -0.025 | 7.515

## 64. Re 3M Mach 0.50 (2)
BIGFOIL.COM POLAR EXPORT
NACA2212
NACA2212 |  |  |  | Cl Max: | 1.4467 | at alpha= | 11 | deg
XFOIL ncrit=9 |  |  |  | L/D Max: | 128.026 | at alpha= | 5.5 | deg
Re: | 3000000 |  |  | Cd Min: | 0.25386 | at alpha= | -20 | deg
Mach: | 0.5 |  |  | Cl=0 at alpha= | -1.9762 | deg
|  |  |  | @ Cl=0.1, Cd= | 0.0070239
|  |  |  | @ Cl=0.4, Cd= | 0.0061935
|  |  |  | @ Cl=0.6, Cd= | 0.0061968
alpha (deg) | Cl | Cd | Cm | Cl/Cd
-20 | -0.7168 | 0.25386 | 0.0407 | -2.8236
-19.5 | -0.6966 | 0.24533 | 0.036 | -2.8394
-19 | -0.6768 | 0.23686 | 0.0315 | -2.8574
-18.5 | -0.6571 | 0.22855 | 0.027 | -2.8751
-18 | -0.6407 | 0.21842 | 0.0221 | -2.9333
-17.5 | -0.6193 | 0.21178 | 0.0183 | -2.9243
-17 | -0.5994 | 0.20447 | 0.0144 | -2.9315
-16.5 | -0.5821 | 0.19594 | 0.0103 | -2.9708
-16 | -0.5649 | 0.18767 | 0.0063 | -3.0101
-15.5 | -0.5522 | 0.17802 | 0.002 | -3.1019
-15 | -0.5416 | 0.16841 | -0.0023 | -3.216
-14.5 | -0.5284 | 0.16011 | -0.006 | -3.3002
-14 | -0.5107 | 0.15335 | -0.009 | -3.3303
-13.5 | -0.502 | 0.14445 | -0.0127 | -3.4753
-13 | -0.5068 | 0.13269 | -0.0177 | -3.8194
-12.5 | -0.497 | 0.12506 | -0.0208 | -3.9741
-12 | -0.4908 | 0.11688 | -0.0241 | -4.1992
-11.5 | -0.5055 | 0.10518 | -0.0294 | -4.806
-11 | -0.5442 | 0.09062 | -0.0371 | -6.0053
-10.5 | -0.5644 | 0.08 | -0.0426 | -7.055
-10 | -0.5804 | 0.07046 | -0.0474 | -8.2373
-9.5 | -0.6128 | 0.05844 | -0.0551 | -10.486
-8.5 | -0.6698 | 0.03334 | -0.0779 | -20.09
-8 | -0.6959 | 0.01983 | -0.0804 | -35.0933
-7.5 | -0.6566 | 0.0124 | -0.0798 | -52.9516
-7 | -0.5998 | 0.0104 | -0.0751 | -57.6731
-6.5 | -0.5442 | 0.00934 | -0.0698 | -58.2655
-6 | -0.4886 | 0.00865 | -0.0646 | -56.4855
-5.5 | -0.4309 | 0.00823 | -0.0601 | -52.3572
-5 | -0.3717 | 0.00789 | -0.0563 | -47.1103
-4.5 | -0.3108 | 0.0076 | -0.0531 | -40.8947
-4 | -0.2493 | 0.00738 | -0.0504 | -33.7805
-3.5 | -0.1881 | 0.00724 | -0.0478 | -25.9807
-3 | -0.1262 | 0.00712 | -0.0457 | -17.7247
-2 | -0.0029 | 0.00702 | -0.0419 | -0.41311
-1.5 | 0.0579 | 0.00701 | -0.0401 | 8.2596
-1 | 0.1184 | 0.00703 | -0.0383 | 16.8421
-0.5 | 0.178 | 0.00701 | -0.0364 | 25.3923
0 | 0.2287 | 0.00645 | -0.0332 | 35.4574
0.5 | 0.2858 | 0.00631 | -0.031 | 45.2932
1.5 | 0.4034 | 0.00619 | -0.027 | 65.1696
2 | 0.4616 | 0.00613 | -0.0246 | 75.3018
2.5 | 0.5177 | 0.00611 | -0.0217 | 84.73
3.5 | 0.6409 | 0.00624 | -0.0176 | 102.7083
4 | 0.7238 | 0.00647 | -0.0198 | 111.8702
4.5 | 0.8132 | 0.00683 | -0.0233 | 119.063
5 | 0.8911 | 0.00717 | -0.024 | 124.2817
5.5 | 0.973 | 0.0076 | -0.0253 | 128.0263
6.5 | 1.1276 | 0.00904 | -0.0256 | 124.7345
7.5 | 1.2433 | 0.01112 | -0.0181 | 111.8076
8 | 1.2785 | 0.01204 | -0.0097 | 106.1877
8.5 | 1.3072 | 0.01289 | 0 | 101.4119
9 | 1.3423 | 0.01396 | 0.0082 | 96.1533
9.5 | 1.3787 | 0.01531 | 0.0158 | 90.0523
10 | 1.4109 | 0.01713 | 0.0232 | 82.3643
10.5 | 1.4358 | 0.01965 | 0.0301 | 73.0687
11 | 1.4467 | 0.02351 | 0.0359 | 61.5355
11.5 | 1.439 | 0.02959 | 0.039 | 48.6313
12 | 1.4139 | 0.03839 | 0.038 | 36.8299
12.5 | 1.3768 | 0.04925 | 0.0342 | 27.9553
13 | 1.3332 | 0.06093 | 0.0295 | 21.8808
13.5 | 1.2868 | 0.07289 | 0.0243 | 17.654
14 | 1.241 | 0.08508 | 0.0186 | 14.5863
14.5 | 1.2007 | 0.09722 | 0.0126 | 12.3503
15 | 1.1674 | 0.10914 | 0.0066 | 10.6964
15.5 | 1.1401 | 0.12084 | 0.0005 | 9.4348
16 | 1.1168 | 0.13245 | -0.0057 | 8.4319

## 65. Re 4M Mach 0.00 (1)
BIGFOIL.COM POLAR EXPORT
NACA2212
NACA2212 |  |  |  | Cl Max: | 1.428 | at alpha= | 13 | deg
JavaFoil+Calcfoil stall+Eppler ext transition |  |  |  | L/D Max: | 117.164 | at alpha= | 8.5 | deg
Re: | 4000000 |  |  | Cd Min: | 0.00811 | at alpha= | -1 | deg
Mach: | 0 |  |  | Cl=0 at alpha= | -1.8917 | deg
|  |  |  | @ Cl=0.1, Cd= | 0.0082628
|  |  |  | @ Cl=0.4, Cd= | 0.00868
|  |  |  | @ Cl=0.6, Cd= | 0.0088459
alpha (deg) | Cl | Cd | Cm | Cl/Cd
-16.5 | -0.786 | 0.1142 | -0.013 | -6.881
-16 | -0.794 | 0.10768 | -0.014 | -7.377
-15.5 | -0.801 | 0.10144 | -0.014 | -7.897
-15 | -0.806 | 0.09474 | -0.015 | -8.511
-14.5 | -0.809 | 0.08859 | -0.015 | -9.131
-14 | -0.809 | 0.08263 | -0.015 | -9.796
-13.5 | -0.808 | 0.07643 | -0.016 | -10.571
-13 | -0.806 | 0.06872 | -0.017 | -11.73
-12.5 | -0.828 | 0.04731 | -0.02 | -17.51
-12 | -0.875 | 0.02249 | -0.023 | -38.923
-11.5 | -0.898 | 0.0141 | -0.025 | -63.674
-11 | -0.889 | 0.01231 | -0.026 | -72.208
-10.5 | -0.867 | 0.01152 | -0.026 | -75.22
-10 | -0.837 | 0.00991 | -0.026 | -84.533
-9.5 | -0.803 | 0.01036 | -0.027 | -77.579
-9 | -0.765 | 0.01046 | -0.027 | -73.097
-8.5 | -0.723 | 0.01067 | -0.027 | -67.716
-8 | -0.678 | 0.01027 | -0.028 | -66.014
-7.5 | -0.631 | 0.01064 | -0.028 | -59.281
-7 | -0.581 | 0.01025 | -0.028 | -56.715
-6.5 | -0.53 | 0.00994 | -0.028 | -53.325
-6 | -0.477 | 0.00972 | -0.029 | -49.036
-5.5 | -0.422 | 0.01019 | -0.029 | -41.373
-5 | -0.365 | 0.00994 | -0.029 | -36.76
-4.5 | -0.308 | 0.00975 | -0.03 | -31.631
-4 | -0.25 | 0.00968 | -0.03 | -25.856
-3.5 | -0.192 | 0.00957 | -0.03 | -20.021
-3 | -0.132 | 0.00945 | -0.031 | -14.009
-2.5 | -0.073 | 0.01001 | -0.031 | -7.274
-2 | -0.013 | 0.00997 | -0.031 | -1.297
-1.5 | 0.047 | 0.00942 | -0.032 | 5.005
-1 | 0.107 | 0.00811 | -0.032 | 13.238
-0.5 | 0.167 | 0.00826 | -0.032 | 20.274
0 | 0.227 | 0.00876 | -0.033 | 25.962
0.5 | 0.287 | 0.00871 | -0.033 | 33.014
1 | 0.347 | 0.00868 | -0.033 | 39.999
1.5 | 0.407 | 0.00868 | -0.034 | 46.871
2 | 0.467 | 0.00906 | -0.034 | 51.54
2.5 | 0.526 | 0.00905 | -0.034 | 58.177
3 | 0.586 | 0.00877 | -0.035 | 66.807
3.5 | 0.645 | 0.00909 | -0.035 | 70.918
4 | 0.704 | 0.00919 | -0.035 | 76.589
4.5 | 0.762 | 0.00864 | -0.035 | 88.195
5 | 0.82 | 0.00919 | -0.036 | 89.28
5.5 | 0.877 | 0.0094 | -0.036 | 93.361
6 | 0.933 | 0.00909 | -0.036 | 102.701
6.5 | 0.988 | 0.00946 | -0.037 | 104.524
7 | 1.042 | 0.0094 | -0.037 | 110.772
7.5 | 1.093 | 0.01011 | -0.037 | 108.188
8 | 1.143 | 0.00988 | -0.038 | 115.639
8.5 | 1.19 | 0.01016 | -0.038 | 117.164
9 | 1.234 | 0.01194 | -0.038 | 103.367
9.5 | 1.274 | 0.01271 | -0.039 | 100.279
10 | 1.311 | 0.01346 | -0.039 | 97.431
10.5 | 1.344 | 0.01424 | -0.039 | 94.388
11 | 1.373 | 0.01516 | -0.039 | 90.565
11.5 | 1.395 | 0.01616 | -0.039 | 86.349
12 | 1.412 | 0.0174 | -0.039 | 81.158
12.5 | 1.423 | 0.01885 | -0.039 | 75.511
13 | 1.428 | 0.02076 | -0.039 | 68.764
13.5 | 1.427 | 0.02305 | -0.039 | 61.906
14 | 1.42 | 0.02604 | -0.039 | 54.538
14.5 | 1.409 | 0.02964 | -0.039 | 47.534
15 | 1.393 | 0.03416 | -0.039 | 40.767
15.5 | 1.373 | 0.03958 | -0.038 | 34.683
16 | 1.347 | 0.04592 | -0.038 | 29.326
16.5 | 1.318 | 0.05284 | -0.038 | 24.941
17 | 1.287 | 0.06055 | -0.037 | 21.252
17.5 | 1.255 | 0.06843 | -0.037 | 18.339
18 | 1.221 | 0.07723 | -0.036 | 15.813

## 66. Re 4M Mach 0.00 (2)
BIGFOIL.COM POLAR EXPORT
NACA2212
NACA2212 |  |  |  | Cl Max: | 1.7189 | at alpha= | 18 | deg
XFOIL ncrit=9 |  |  |  | L/D Max: | 133.165 | at alpha= | 6 | deg
Re: | 4000000 |  |  | Cd Min: | 0.06519 | at alpha= | 20 | deg
Mach: | 0 |  |  | Cl=0 at alpha= | -1.9867 | deg
|  |  |  | @ Cl=0.1, Cd= | 0.0063022
|  |  |  | @ Cl=0.4, Cd= | 0.0054939
|  |  |  | @ Cl=0.6, Cd= | 0.0055115
alpha (deg) | Cl | Cd | Cm | Cl/Cd
-20 | -1.4836 | 0.04821 | -0.0679 | -30.7737
-19.5 | -1.5015 | 0.04001 | -0.0722 | -37.5281
-19 | -1.5146 | 0.03346 | -0.0742 | -45.266
-18.5 | -1.5051 | 0.02998 | -0.0738 | -50.2035
-18 | -1.5074 | 0.02611 | -0.0717 | -57.7327
-17.5 | -1.5012 | 0.02344 | -0.0681 | -64.0444
-17 | -1.4895 | 0.02146 | -0.0635 | -69.4082
-16.5 | -1.4733 | 0.02011 | -0.0582 | -73.2621
-16 | -1.4543 | 0.01899 | -0.0526 | -76.5824
-15.5 | -1.4274 | 0.01798 | -0.0482 | -79.3882
-15 | -1.3985 | 0.01708 | -0.0439 | -81.8794
-14.5 | -1.3687 | 0.01626 | -0.0395 | -84.1759
-14 | -1.3312 | 0.01549 | -0.0365 | -85.9393
-13.5 | -1.2743 | 0.01472 | -0.0374 | -86.5693
-13 | -1.2182 | 0.01374 | -0.0383 | -88.6608
-12.5 | -1.1605 | 0.01285 | -0.0394 | -90.3113
-12 | -1.1003 | 0.01215 | -0.0408 | -90.5597
-11.5 | -1.0441 | 0.01154 | -0.0412 | -90.4766
-11 | -0.9864 | 0.01099 | -0.0418 | -89.7543
-10.5 | -0.9269 | 0.01029 | -0.0429 | -90.0777
-10 | -0.8649 | 0.0097 | -0.0444 | -89.1649
-9.5 | -0.8026 | 0.00921 | -0.0459 | -87.1444
-9 | -0.7413 | 0.00876 | -0.0472 | -84.6233
-8.5 | -0.6796 | 0.00825 | -0.0485 | -82.3758
-8 | -0.622 | 0.0079 | -0.0488 | -78.7342
-7.5 | -0.5692 | 0.00756 | -0.0481 | -75.291
-7 | -0.5179 | 0.00731 | -0.0469 | -70.8482
-6.5 | -0.4682 | 0.00711 | -0.0453 | -65.8509
-6 | -0.419 | 0.00698 | -0.0436 | -60.0287
-5.5 | -0.3692 | 0.00685 | -0.0421 | -53.8978
-5 | -0.3173 | 0.00672 | -0.0411 | -47.2173
-4.5 | -0.2649 | 0.00662 | -0.0401 | -40.0151
-4 | -0.2127 | 0.00653 | -0.0391 | -32.5727
-3.5 | -0.1602 | 0.00646 | -0.0382 | -24.7988
-3 | -0.1073 | 0.0064 | -0.0373 | -16.7656
-2.5 | -0.0543 | 0.00634 | -0.0365 | -8.5647
-2 | -0.0014 | 0.00631 | -0.0357 | -0.22187
-1.5 | 0.0512 | 0.00633 | -0.0348 | 8.0885
-1 | 0.1039 | 0.0063 | -0.034 | 16.4921
-0.5 | 0.1521 | 0.00596 | -0.0324 | 25.5201
0 | 0.2013 | 0.00571 | -0.031 | 35.2539
0.5 | 0.2516 | 0.00562 | -0.0298 | 44.7687
1 | 0.3025 | 0.00554 | -0.0286 | 54.6029
1.5 | 0.3537 | 0.00553 | -0.0275 | 63.9602
2 | 0.405 | 0.00549 | -0.0264 | 73.7705
2.5 | 0.4545 | 0.00542 | -0.0248 | 83.8561
3 | 0.502 | 0.00535 | -0.0228 | 93.8318
3.5 | 0.5539 | 0.00538 | -0.0216 | 102.9554
4 | 0.61 | 0.00554 | -0.0215 | 110.1083
4.5 | 0.676 | 0.00571 | -0.0237 | 118.3888
5 | 0.7419 | 0.00595 | -0.0259 | 124.6891
5.5 | 0.8074 | 0.00622 | -0.0281 | 129.8071
6 | 0.8709 | 0.00654 | -0.0299 | 133.1651
6.5 | 0.9302 | 0.00699 | -0.0309 | 133.0758
7 | 0.9888 | 0.00753 | -0.0318 | 131.3147
7.5 | 1.0505 | 0.00817 | -0.0335 | 128.5802
8 | 1.1113 | 0.00885 | -0.0351 | 125.5706
8.5 | 1.172 | 0.0095 | -0.0367 | 123.3684
9 | 1.2142 | 0.01006 | -0.0342 | 120.6958
9.5 | 1.2529 | 0.01058 | -0.031 | 118.4216
10 | 1.2917 | 0.01113 | -0.0278 | 116.0557
10.5 | 1.3306 | 0.0117 | -0.0247 | 113.7265
11 | 1.3695 | 0.01229 | -0.0218 | 111.4321
11.5 | 1.4089 | 0.01289 | -0.019 | 109.3018
12 | 1.4468 | 0.01357 | -0.0161 | 106.6175
12.5 | 1.484 | 0.01426 | -0.0132 | 104.0673
13 | 1.5127 | 0.01502 | -0.0087 | 100.7124
13.5 | 1.5434 | 0.01578 | -0.0049 | 97.8074
14 | 1.5723 | 0.01673 | -0.0011 | 93.9809
14.5 | 1.6002 | 0.0178 | 0.0024 | 89.8989
15 | 1.6276 | 0.01897 | 0.0056 | 85.7986
15.5 | 1.6505 | 0.02048 | 0.0089 | 80.5908
16 | 1.6691 | 0.0224 | 0.0121 | 74.5134
16.5 | 1.6875 | 0.02453 | 0.0147 | 68.7933
17 | 1.7036 | 0.02704 | 0.0168 | 63.003
17.5 | 1.7138 | 0.0303 | 0.0184 | 56.5611
18 | 1.7189 | 0.03438 | 0.0193 | 49.9971
18.5 | 1.7167 | 0.0396 | 0.0194 | 43.351
19 | 1.7027 | 0.04666 | 0.0182 | 36.4916
19.5 | 1.6809 | 0.05533 | 0.0158 | 30.3795
20 | 1.6536 | 0.06519 | 0.0124 | 25.3659

## 67. Re 4M Mach 0.10 (1)
BIGFOIL.COM POLAR EXPORT
NACA2212
NACA2212 |  |  |  | Cl Max: | 1.419 | at alpha= | 13 | deg
JavaFoil+Calcfoil stall+Eppler ext transition |  |  |  | L/D Max: | 114.84 | at alpha= | 8 | deg
Re: | 4000000 |  |  | Cd Min: | 0.00811 | at alpha= | -1 | deg
Mach: | 0.1 |  |  | Cl=0 at alpha= | -1.8917 | deg
|  |  |  | @ Cl=0.1, Cd= | 0.0082818
|  |  |  | @ Cl=0.4, Cd= | 0.0087345
|  |  |  | @ Cl=0.6, Cd= | 0.0088841
alpha (deg) | Cl | Cd | Cm | Cl/Cd
-16 | -0.765 | 0.11018 | -0.014 | -6.945
-15.5 | -0.775 | 0.10343 | -0.014 | -7.495
-15 | -0.783 | 0.09703 | -0.014 | -8.07
-14.5 | -0.789 | 0.09071 | -0.015 | -8.692
-14 | -0.791 | 0.08474 | -0.015 | -9.34
-13.5 | -0.792 | 0.07842 | -0.016 | -10.104
-13 | -0.792 | 0.07155 | -0.016 | -11.062
-12.5 | -0.79 | 0.06352 | -0.017 | -12.439
-12 | -0.834 | 0.0336 | -0.022 | -24.818
-11.5 | -0.88 | 0.01583 | -0.025 | -55.604
-11 | -0.881 | 0.01274 | -0.026 | -69.187
-10.5 | -0.863 | 0.0117 | -0.026 | -73.79
-10 | -0.836 | 0.01107 | -0.026 | -75.534
-9.5 | -0.803 | 0.00999 | -0.027 | -80.404
-9 | -0.765 | 0.01059 | -0.027 | -72.287
-8.5 | -0.724 | 0.01014 | -0.027 | -71.372
-8 | -0.68 | 0.01035 | -0.028 | -65.698
-7.5 | -0.633 | 0.01068 | -0.028 | -59.244
-7 | -0.583 | 0.01029 | -0.028 | -56.689
-6.5 | -0.532 | 0.01003 | -0.029 | -53.019
-6 | -0.479 | 0.00983 | -0.029 | -48.712
-5.5 | -0.423 | 0.01031 | -0.029 | -41.09
-5 | -0.367 | 0.01003 | -0.03 | -36.598
-4.5 | -0.31 | 0.00985 | -0.03 | -31.439
-4 | -0.251 | 0.00971 | -0.03 | -25.893
-3.5 | -0.193 | 0.00958 | -0.03 | -20.1
-3 | -0.133 | 0.0095 | -0.031 | -14.006
-2.5 | -0.073 | 0.01005 | -0.031 | -7.281
-2 | -0.013 | 0.00956 | -0.031 | -1.36
-1.5 | 0.047 | 0.00942 | -0.032 | 5.026
-1 | 0.108 | 0.00811 | -0.032 | 13.297
-0.5 | 0.168 | 0.0083 | -0.032 | 20.267
0 | 0.229 | 0.0088 | -0.033 | 25.986
0.5 | 0.289 | 0.00875 | -0.033 | 32.991
1 | 0.349 | 0.00876 | -0.033 | 39.843
1.5 | 0.409 | 0.00873 | -0.034 | 46.834
2 | 0.469 | 0.00876 | -0.034 | 53.561
2.5 | 0.529 | 0.0091 | -0.034 | 58.091
3 | 0.589 | 0.00883 | -0.035 | 66.685
3.5 | 0.648 | 0.00912 | -0.035 | 71.088
4 | 0.707 | 0.00858 | -0.035 | 82.461
4.5 | 0.766 | 0.00871 | -0.036 | 87.987
5 | 0.824 | 0.00921 | -0.036 | 89.447
5.5 | 0.882 | 0.00948 | -0.036 | 93.005
6 | 0.938 | 0.00917 | -0.037 | 102.223
6.5 | 0.993 | 0.00955 | -0.037 | 103.927
7 | 1.046 | 0.00949 | -0.037 | 110.251
7.5 | 1.098 | 0.00962 | -0.038 | 114.097
8 | 1.147 | 0.00999 | -0.038 | 114.84
8.5 | 1.194 | 0.01137 | -0.038 | 105.072
9 | 1.238 | 0.01209 | -0.038 | 102.394
9.5 | 1.278 | 0.01287 | -0.039 | 99.256
10 | 1.314 | 0.01364 | -0.039 | 96.304
10.5 | 1.346 | 0.01447 | -0.039 | 93.014
11 | 1.373 | 0.01542 | -0.039 | 89.082
11.5 | 1.394 | 0.01648 | -0.039 | 84.596
12 | 1.408 | 0.01783 | -0.04 | 78.954
12.5 | 1.417 | 0.01943 | -0.04 | 72.909
13 | 1.419 | 0.02142 | -0.04 | 66.23
13.5 | 1.414 | 0.02402 | -0.039 | 58.896
14 | 1.404 | 0.02734 | -0.039 | 51.36
14.5 | 1.389 | 0.03133 | -0.039 | 44.336
15 | 1.368 | 0.03654 | -0.039 | 37.441
15.5 | 1.344 | 0.04228 | -0.038 | 31.799
16 | 1.314 | 0.04918 | -0.038 | 26.725
16.5 | 1.281 | 0.05666 | -0.037 | 22.617
17 | 1.246 | 0.06496 | -0.037 | 19.185
17.5 | 1.21 | 0.07342 | -0.037 | 16.485
18 | 1.173 | 0.08276 | -0.036 | 14.169

## 68. Re 4M Mach 0.10 (2)
BIGFOIL.COM POLAR EXPORT
NACA2212
NACA2212 |  |  |  | Cl Max: | 1.7055 | at alpha= | 17.5 | deg
XFOIL ncrit=9 |  |  |  | L/D Max: | 133.364 | at alpha= | 6 | deg
Re: | 4000000 |  |  | Cd Min: | 0.15996 | at alpha= | -20 | deg
Mach: | 0.1 |  |  | Cl=0 at alpha= | -1.9858 | deg
|  |  |  | @ Cl=0.1, Cd= | 0.0063217
|  |  |  | @ Cl=0.4, Cd= | 0.0055055
|  |  |  | @ Cl=0.6, Cd= | 0.0055226
alpha (deg) | Cl | Cd | Cm | Cl/Cd
-20 | -0.878 | 0.15996 | 0.0024 | -5.4889
-19.5 | -1.4282 | 0.05269 | -0.0668 | -27.1057
-19 | -1.4757 | 0.04016 | -0.0744 | -36.7455
-18.5 | -1.4765 | 0.03473 | -0.0762 | -42.5137
-18 | -1.4757 | 0.03026 | -0.0761 | -48.7673
-17.5 | -1.4747 | 0.02657 | -0.0741 | -55.5024
-17 | -1.4749 | 0.02344 | -0.0699 | -62.9224
-16.5 | -1.4633 | 0.02147 | -0.0648 | -68.1556
-16 | -1.4511 | 0.02007 | -0.0584 | -72.3019
-15.5 | -1.4294 | 0.01887 | -0.0529 | -75.7499
-15 | -1.4026 | 0.01781 | -0.0481 | -78.7535
-14.5 | -1.3741 | 0.01688 | -0.0433 | -81.404
-14 | -1.3429 | 0.01604 | -0.0388 | -83.7219
-13.5 | -1.2858 | 0.01515 | -0.0395 | -84.8713
-13 | -1.2278 | 0.01431 | -0.0403 | -85.8001
-12.5 | -1.1703 | 0.01323 | -0.0411 | -88.458
-12 | -1.1099 | 0.01243 | -0.0423 | -89.292
-11.5 | -1.0525 | 0.01176 | -0.0427 | -89.4983
-11 | -0.9946 | 0.01115 | -0.0431 | -89.2018
-10.5 | -0.9339 | 0.01052 | -0.0441 | -88.7738
-10 | -0.8716 | 0.00983 | -0.0455 | -88.6673
-9.5 | -0.8088 | 0.00931 | -0.0469 | -86.8743
-9 | -0.7465 | 0.00888 | -0.0481 | -84.0653
-8.5 | -0.6842 | 0.00833 | -0.0494 | -82.1369
-8 | -0.6262 | 0.00795 | -0.0496 | -78.7673
-7.5 | -0.5727 | 0.00762 | -0.0488 | -75.1575
-7 | -0.5213 | 0.00735 | -0.0475 | -70.9252
-6.5 | -0.4711 | 0.00715 | -0.0459 | -65.8881
-6 | -0.4216 | 0.007 | -0.0441 | -60.2286
-5.5 | -0.3716 | 0.00688 | -0.0425 | -54.0116
-4.5 | -0.2666 | 0.00663 | -0.0404 | -40.2112
-4 | -0.2141 | 0.00654 | -0.0394 | -32.737
-3.5 | -0.1612 | 0.00647 | -0.0384 | -24.915
-3 | -0.108 | 0.00641 | -0.0376 | -16.8487
-2.5 | -0.0546 | 0.00636 | -0.0367 | -8.5849
-2 | -0.0015 | 0.00633 | -0.0359 | -0.23697
-1.5 | 0.0515 | 0.00634 | -0.035 | 8.123
-1 | 0.1045 | 0.00632 | -0.0341 | 16.5348
-0.5 | 0.153 | 0.006 | -0.0326 | 25.5
0 | 0.2023 | 0.00574 | -0.0311 | 35.2439
0.5 | 0.2529 | 0.00564 | -0.0299 | 44.8404
1 | 0.3039 | 0.00557 | -0.0287 | 54.5601
1.5 | 0.3556 | 0.00554 | -0.0276 | 64.1877
2 | 0.4071 | 0.0055 | -0.0264 | 74.0182
2.5 | 0.457 | 0.00544 | -0.0248 | 84.0074
3 | 0.5046 | 0.00537 | -0.0227 | 93.9665
3.5 | 0.5568 | 0.0054 | -0.0216 | 103.1111
4 | 0.6132 | 0.00556 | -0.0214 | 110.2878
4.5 | 0.6798 | 0.00572 | -0.0236 | 118.8462
5 | 0.7465 | 0.00596 | -0.0259 | 125.2517
5.5 | 0.8123 | 0.00624 | -0.028 | 130.1763
6 | 0.8762 | 0.00657 | -0.0298 | 133.3638
6.5 | 0.936 | 0.00703 | -0.0307 | 133.1437
7 | 0.9951 | 0.00758 | -0.0316 | 131.2797
7.5 | 1.0571 | 0.00826 | -0.0333 | 127.9782
8 | 1.1183 | 0.00895 | -0.0348 | 124.9497
8.5 | 1.1796 | 0.00961 | -0.0363 | 122.7471
9 | 1.2207 | 0.01014 | -0.0334 | 120.3846
9.5 | 1.2595 | 0.01068 | -0.03 | 117.9307
10 | 1.2985 | 0.01124 | -0.0267 | 115.5249
10.5 | 1.3376 | 0.01182 | -0.0235 | 113.1641
11 | 1.3762 | 0.01246 | -0.0203 | 110.4494
11.5 | 1.4156 | 0.01308 | -0.0174 | 108.2263
12 | 1.454 | 0.01375 | -0.0144 | 105.7455
12.5 | 1.4878 | 0.01451 | -0.0106 | 102.5362
13 | 1.5174 | 0.01526 | -0.0062 | 99.4364
13.5 | 1.5477 | 0.01612 | -0.0022 | 96.0112
14 | 1.5752 | 0.01722 | 0.0018 | 91.475
14.5 | 1.6045 | 0.01829 | 0.0051 | 87.7255
15 | 1.6304 | 0.01963 | 0.0085 | 83.0565
15.5 | 1.6507 | 0.02142 | 0.012 | 77.0635
16 | 1.6678 | 0.02361 | 0.0151 | 70.6396
16.5 | 1.6868 | 0.02589 | 0.0174 | 65.1526
17 | 1.6994 | 0.02891 | 0.0193 | 58.7824
17.5 | 1.7055 | 0.03283 | 0.0206 | 51.9494
18 | 1.7051 | 0.03781 | 0.0209 | 45.0965
18.5 | 1.6961 | 0.04426 | 0.0202 | 38.3213
19 | 1.6757 | 0.0526 | 0.018 | 31.8574
19.5 | 1.6482 | 0.06241 | 0.0147 | 26.4092
20 | 1.6115 | 0.0739 | 0.0103 | 21.8065

## 69. Re 4M Mach 0.25 (1)
BIGFOIL.COM POLAR EXPORT
NACA2212
NACA2212 |  |  |  | Cl Max: | 1.372 | at alpha= | 11.5 | deg
JavaFoil+Calcfoil stall+Eppler ext transition |  |  |  | L/D Max: | 115.738 | at alpha= | 8 | deg
Re: | 4000000 |  |  | Cd Min: | 0.00832 | at alpha= | -1 | deg
Mach: | 0.25 |  |  | Cl=0 at alpha= | -1.8952 | deg
|  |  |  | @ Cl=0.1, Cd= | 0.008556
|  |  |  | @ Cl=0.4, Cd= | 0.0089267
|  |  |  | @ Cl=0.6, Cd= | 0.0084384
alpha (deg) | Cl | Cd | Cm | Cl/Cd
-15 | -0.586 | 0.11235 | -0.013 | -5.214
-14.5 | -0.618 | 0.10446 | -0.013 | -5.913
-14 | -0.645 | 0.09691 | -0.014 | -6.658
-13.5 | -0.668 | 0.08996 | -0.014 | -7.425
-13 | -0.686 | 0.08335 | -0.015 | -8.23
-12.5 | -0.699 | 0.07721 | -0.015 | -9.049
-12 | -0.707 | 0.07041 | -0.016 | -10.042
-11.5 | -0.711 | 0.06351 | -0.017 | -11.198
-11 | -0.713 | 0.05551 | -0.018 | -12.837
-10.5 | -0.797 | 0.01714 | -0.025 | -46.511
-10 | -0.813 | 0.01227 | -0.027 | -66.277
-9.5 | -0.794 | 0.01136 | -0.027 | -69.853
-9 | -0.763 | 0.01017 | -0.028 | -75.011
-8.5 | -0.727 | 0.01015 | -0.028 | -71.635
-8 | -0.686 | 0.01023 | -0.028 | -67.052
-7.5 | -0.641 | 0.01045 | -0.029 | -61.374
-7 | -0.593 | 0.01073 | -0.029 | -55.307
-6.5 | -0.542 | 0.0104 | -0.029 | -52.167
-6 | -0.489 | 0.01008 | -0.03 | -48.496
-5.5 | -0.433 | 0.00987 | -0.03 | -43.906
-5 | -0.376 | 0.01037 | -0.03 | -36.251
-4.5 | -0.318 | 0.01011 | -0.031 | -31.416
-4 | -0.258 | 0.00991 | -0.031 | -26.042
-3.5 | -0.198 | 0.00938 | -0.031 | -21.058
-3 | -0.137 | 0.00923 | -0.032 | -14.801
-2.5 | -0.075 | 0.00915 | -0.032 | -8.208
-2 | -0.013 | 0.00969 | -0.032 | -1.377
-1.5 | 0.049 | 0.00965 | -0.033 | 5.04
-1 | 0.111 | 0.00832 | -0.033 | 13.316
-0.5 | 0.173 | 0.0085 | -0.033 | 20.337
0 | 0.235 | 0.00894 | -0.034 | 26.257
0.5 | 0.297 | 0.00894 | -0.034 | 33.202
1 | 0.359 | 0.00892 | -0.034 | 40.198
1.5 | 0.42 | 0.00893 | -0.035 | 47.072
2 | 0.482 | 0.00894 | -0.035 | 53.911
2.5 | 0.543 | 0.00899 | -0.035 | 60.445
3 | 0.605 | 0.00839 | -0.036 | 72.09
3.5 | 0.666 | 0.00873 | -0.036 | 76.233
4 | 0.726 | 0.00885 | -0.036 | 82.094
4.5 | 0.787 | 0.00892 | -0.037 | 88.141
5 | 0.846 | 0.00916 | -0.037 | 92.357
5.5 | 0.904 | 0.00919 | -0.037 | 98.382
6 | 0.962 | 0.0095 | -0.038 | 101.212
6.5 | 1.018 | 0.00937 | -0.038 | 108.552
7 | 1.072 | 0.00942 | -0.038 | 113.729
7.5 | 1.123 | 0.00971 | -0.039 | 115.606
8 | 1.171 | 0.01012 | -0.039 | 115.738
8.5 | 1.216 | 0.0121 | -0.039 | 100.496
9 | 1.257 | 0.01294 | -0.039 | 97.18
9.5 | 1.293 | 0.01381 | -0.04 | 93.587
10 | 1.323 | 0.01477 | -0.04 | 89.575
10.5 | 1.347 | 0.01586 | -0.04 | 84.982
11 | 1.365 | 0.01714 | -0.04 | 79.64
11.5 | 1.372 | 0.01875 | -0.04 | 73.178
12 | 1.37 | 0.02085 | -0.04 | 65.698
12.5 | 1.359 | 0.02361 | -0.04 | 57.555
13 | 1.339 | 0.02705 | -0.04 | 49.495
13.5 | 1.309 | 0.03175 | -0.039 | 41.237
14 | 1.272 | 0.03781 | -0.039 | 33.636
14.5 | 1.227 | 0.04539 | -0.038 | 27.032
15 | 1.177 | 0.05424 | -0.037 | 21.689
15.5 | 1.121 | 0.06444 | -0.037 | 17.398
16 | 1.058 | 0.07556 | -0.036 | 14.001
16.5 | 0.99 | 0.08742 | -0.035 | 11.329

## 70. Re 4M Mach 0.25 (2)
BIGFOIL.COM POLAR EXPORT
NACA2212
NACA2212 |  |  |  | Cl Max: | 1.6513 | at alpha= | 16 | deg
XFOIL ncrit=9 |  |  |  | L/D Max: | 133.555 | at alpha= | 6 | deg
Re: | 4000000 |  |  | Cd Min: | 0.21924 | at alpha= | -19.5 | deg
Mach: | 0.25 |  |  | Cl=0 at alpha= | -1.9825 | deg
|  |  |  | @ Cl=0.1, Cd= | 0.0064126
|  |  |  | @ Cl=0.4, Cd= | 0.0056105
|  |  |  | @ Cl=0.6, Cd= | 0.0055557
alpha (deg) | Cl | Cd | Cm | Cl/Cd
-19.5 | -0.6688 | 0.21924 | 0.0291 | -3.0505
-19 | -0.6554 | 0.21149 | 0.0251 | -3.099
-18.5 | -0.7181 | 0.17859 | 0.0104 | -4.0209
-18 | -0.7667 | 0.15697 | -0.0015 | -4.8844
-17.5 | -0.8134 | 0.13828 | -0.0123 | -5.8823
-17 | -0.888 | 0.11602 | -0.0259 | -7.6539
-16.5 | -1.2325 | 0.05224 | -0.0723 | -23.593
-16 | -1.2912 | 0.03796 | -0.0829 | -34.0148
-15.5 | -1.3201 | 0.03042 | -0.0842 | -43.3958
-15 | -1.3345 | 0.02585 | -0.0801 | -51.6248
-14.5 | -1.3388 | 0.02301 | -0.0728 | -58.1834
-14 | -1.337 | 0.02124 | -0.0634 | -62.9473
-13.5 | -1.3211 | 0.01957 | -0.0558 | -67.5064
-13 | -1.2804 | 0.01781 | -0.0524 | -71.8922
-12.5 | -1.2212 | 0.01622 | -0.0521 | -75.2898
-12 | -1.1589 | 0.01493 | -0.0521 | -77.6222
-11.5 | -1.0962 | 0.01348 | -0.0524 | -81.3205
-11 | -1.0389 | 0.01245 | -0.0512 | -83.4458
-10.5 | -0.9752 | 0.01158 | -0.0513 | -84.2142
-10 | -0.9089 | 0.01085 | -0.052 | -83.7696
-9.5 | -0.843 | 0.01 | -0.0527 | -84.3
-9 | -0.7772 | 0.00937 | -0.0534 | -82.9456
-8.5 | -0.7092 | 0.00884 | -0.0546 | -80.2262
-8 | -0.6487 | 0.00829 | -0.0543 | -78.2509
-7.5 | -0.5926 | 0.00792 | -0.0531 | -74.8232
-7 | -0.5392 | 0.00759 | -0.0513 | -71.0408
-6.5 | -0.4874 | 0.00735 | -0.0492 | -66.3129
-6 | -0.436 | 0.00716 | -0.047 | -60.8939
-5.5 | -0.384 | 0.00705 | -0.0451 | -54.4681
-5 | -0.3301 | 0.00686 | -0.0437 | -48.1195
-4.5 | -0.2757 | 0.00672 | -0.0424 | -41.0268
-4 | -0.2216 | 0.00664 | -0.041 | -33.3735
-3.5 | -0.1668 | 0.00655 | -0.0399 | -25.4656
-3 | -0.1119 | 0.00648 | -0.0389 | -17.2685
-2.5 | -0.057 | 0.00644 | -0.0379 | -8.8509
-2 | -0.0019 | 0.00642 | -0.0369 | -0.29595
-1.5 | 0.0523 | 0.00643 | -0.0359 | 8.1337
-1 | 0.107 | 0.00641 | -0.0349 | 16.6927
-0.5 | 0.1598 | 0.00633 | -0.0337 | 25.2449
0 | 0.2078 | 0.00585 | -0.0317 | 35.5214
0.5 | 0.2598 | 0.00575 | -0.0303 | 45.1826
1 | 0.3124 | 0.00566 | -0.029 | 55.1943
2 | 0.4187 | 0.0056 | -0.0265 | 74.7679
2.5 | 0.4705 | 0.00553 | -0.0249 | 85.0814
3 | 0.5196 | 0.00545 | -0.0225 | 95.3394
3.5 | 0.5729 | 0.0055 | -0.0211 | 104.1636
4 | 0.6313 | 0.00562 | -0.0208 | 112.331
4.5 | 0.7006 | 0.00583 | -0.023 | 120.1715
5 | 0.7717 | 0.00607 | -0.0256 | 127.1334
5.5 | 0.8395 | 0.00636 | -0.0274 | 131.9969
6 | 0.9055 | 0.00678 | -0.0289 | 133.5546
6.5 | 0.9672 | 0.00729 | -0.0295 | 132.6749
7 | 1.0298 | 0.00792 | -0.0304 | 130.0253
7.5 | 1.0943 | 0.00867 | -0.0317 | 126.2168
8 | 1.1584 | 0.00943 | -0.0329 | 122.842
8.5 | 1.2146 | 0.01011 | -0.0324 | 120.1385
9 | 1.2539 | 0.0107 | -0.0281 | 117.1869
9.5 | 1.2937 | 0.0113 | -0.024 | 114.4867
10 | 1.3334 | 0.01194 | -0.02 | 111.675
10.5 | 1.3727 | 0.01263 | -0.0159 | 108.6857
11 | 1.4123 | 0.01335 | -0.0119 | 105.7903
11.5 | 1.4482 | 0.01411 | -0.0073 | 102.6364
12 | 1.4774 | 0.015 | -0.0017 | 98.4933
12.5 | 1.5106 | 0.01591 | 0.0029 | 94.9466
13 | 1.5403 | 0.0171 | 0.0075 | 90.076
13.5 | 1.5684 | 0.01849 | 0.0119 | 84.8242
14 | 1.5945 | 0.02012 | 0.016 | 79.2495
14.5 | 1.6133 | 0.02238 | 0.02 | 72.0867
15 | 1.6307 | 0.02504 | 0.0232 | 65.1238
15.5 | 1.6446 | 0.02831 | 0.0256 | 58.0925
16 | 1.6513 | 0.0326 | 0.0271 | 50.6534
16.5 | 1.6499 | 0.03817 | 0.0274 | 43.225
17 | 1.6345 | 0.04583 | 0.0261 | 35.6644
17.5 | 1.6054 | 0.0557 | 0.023 | 28.8223
18 | 1.568 | 0.0671 | 0.0186 | 23.3681
18.5 | 1.5143 | 0.08105 | 0.0126 | 18.6835
19 | 1.4586 | 0.09567 | 0.006 | 15.2462
19.5 | 1.4073 | 0.11014 | -0.0009 | 12.7774
20 | 1.3629 | 0.12407 | -0.008 | 10.9849

## 71. Re 4M Mach 0.50 (1)
BIGFOIL.COM POLAR EXPORT
NACA2212
NACA2212 |  |  |  | Cl Max: | 1.241 | at alpha= | 8.5 | deg
JavaFoil+Calcfoil stall+Eppler ext transition |  |  |  | L/D Max: | 114.472 | at alpha= | 6 | deg
Re: | 4000000 |  |  | Cd Min: | 0.00851 | at alpha= | 4 | deg
Mach: | 0.5 |  |  | Cl=0 at alpha= | -1.8913 | deg
|  |  |  | @ Cl=0.1, Cd= | 0.0098834
|  |  |  | @ Cl=0.4, Cd= | 0.00906
|  |  |  | @ Cl=0.6, Cd= | 0.0086732
alpha (deg) | Cl | Cd | Cm | Cl/Cd
-20 | -0.975 | 0.16322 | -0.014 | -5.975
-19.5 | -0.949 | 0.15882 | -0.015 | -5.978
-19 | -0.924 | 0.1534 | -0.015 | -6.021
-18.5 | -0.896 | 0.14985 | -0.014 | -5.979
-18 | -0.87 | 0.14522 | -0.015 | -5.991
-17.5 | -0.844 | 0.13837 | -0.015 | -6.098
-17 | -0.816 | 0.128 | -0.015 | -6.378
-16.5 | -0.791 | 0.11637 | -0.015 | -6.793
-16 | -0.764 | 0.12658 | -0.015 | -6.032
-15.5 | -0.737 | 0.11271 | -0.015 | -6.537
-15 | -0.711 | 0.10256 | -0.015 | -6.929
-14.5 | -0.683 | 0.10934 | -0.015 | -6.246
-14 | -0.657 | 0.09684 | -0.015 | -6.781
-13.5 | -0.631 | 0.0887 | -0.015 | -7.11
-13 | -0.603 | 0.09012 | -0.015 | -6.686
-12.5 | -0.576 | 0.08188 | -0.015 | -7.038
-12 | -0.548 | 0.08496 | -0.015 | -6.455
-11.5 | -0.522 | 0.07554 | -0.015 | -6.915
-11 | -0.494 | 0.07695 | -0.015 | -6.425
-10.5 | -0.469 | 0.06825 | -0.016 | -6.864
-10 | -0.44 | 0.06812 | -0.015 | -6.467
-9.5 | -0.415 | 0.06065 | -0.016 | -6.844
-9 | -0.387 | 0.05992 | -0.016 | -6.46
-8.5 | -0.36 | 0.05784 | -0.016 | -6.222
-8 | -0.333 | 0.05468 | -0.016 | -6.095
-7.5 | -0.446 | 0.04816 | -0.019 | -9.262
-7 | -0.577 | 0.01132 | -0.032 | -51.011
-6.5 | -0.56 | 0.01019 | -0.033 | -54.951
-6 | -0.52 | 0.01011 | -0.033 | -51.406
-5.5 | -0.469 | 0.01026 | -0.034 | -45.682
-5 | -0.411 | 0.0105 | -0.034 | -39.179
-4.5 | -0.35 | 0.01017 | -0.034 | -34.39
-4 | -0.286 | 0.00984 | -0.035 | -29.016
-3.5 | -0.219 | 0.00966 | -0.035 | -22.721
-3 | -0.152 | 0.01014 | -0.035 | -15
-2.5 | -0.084 | 0.00997 | -0.036 | -8.398
-2 | -0.015 | 0.00988 | -0.036 | -1.508
-1.5 | 0.054 | 0.00989 | -0.036 | 5.492
-1 | 0.124 | 0.00988 | -0.037 | 12.523
-0.5 | 0.193 | 0.00915 | -0.037 | 21.104
0 | 0.262 | 0.00916 | -0.038 | 28.617
0.5 | 0.331 | 0.00908 | -0.038 | 36.475
1 | 0.4 | 0.00906 | -0.038 | 44.168
1.5 | 0.469 | 0.00911 | -0.039 | 51.499
2 | 0.538 | 0.00912 | -0.039 | 58.962
2.5 | 0.606 | 0.00863 | -0.039 | 70.213
3 | 0.674 | 0.00872 | -0.04 | 77.299
3.5 | 0.742 | 0.00886 | -0.04 | 83.66
4 | 0.809 | 0.00851 | -0.041 | 95.024
4.5 | 0.875 | 0.00879 | -0.041 | 99.504
5 | 0.94 | 0.00859 | -0.041 | 109.389
5.5 | 1.002 | 0.00921 | -0.042 | 108.778
6 | 1.062 | 0.00928 | -0.042 | 114.472
6.5 | 1.117 | 0.0107 | -0.042 | 104.419
7 | 1.166 | 0.01215 | -0.043 | 96.022
7.5 | 1.206 | 0.01388 | -0.043 | 86.94
8 | 1.233 | 0.01558 | -0.043 | 79.149
8.5 | 1.241 | 0.0175 | -0.043 | 70.937
9 | 1.214 | 0.02025 | -0.043 | 59.922
9.5 | 1.104 | 0.02558 | -0.042 | 43.149
10 | 0.728 | 0.03719 | -0.04 | 19.576
10.5 | 0.761 | 0.03688 | -0.04 | 20.644
11 | 0.779 | 0.04332 | -0.04 | 17.989
11.5 | 0.803 | 0.0476 | -0.039 | 16.867
12 | 0.797 | 0.06959 | -0.035 | 11.453
12.5 | 0.782 | 0.09666 | -0.023 | 8.089
13 | 0.81 | 0.0983 | -0.025 | 8.245
13.5 | 0.84 | 0.09988 | -0.026 | 8.406

## 72. Re 4M Mach 0.50 (2)
BIGFOIL.COM POLAR EXPORT
NACA2212
NACA2212 |  |  |  | Cl Max: | 1.487 | at alpha= | 11 | deg
XFOIL ncrit=9 |  |  |  | L/D Max: | 135.712 | at alpha= | 5.5 | deg
Re: | 4000000 |  |  | Cd Min: | 0.25179 | at alpha= | -20 | deg
Mach: | 0.5 |  |  | Cl=0 at alpha= | -1.956 | deg
|  |  |  | @ Cl=0.1, Cd= | 0.0068172
|  |  |  | @ Cl=0.4, Cd= | 0.0060464
|  |  |  | @ Cl=0.6, Cd= | 0.00587
alpha (deg) | Cl | Cd | Cm | Cl/Cd
-20 | -0.7214 | 0.25179 | 0.0409 | -2.8651
-19.5 | -0.7028 | 0.24235 | 0.036 | -2.8999
-19 | -0.6829 | 0.23426 | 0.0314 | -2.9151
-18.5 | -0.6624 | 0.22667 | 0.0271 | -2.9223
-18 | -0.6415 | 0.2194 | 0.023 | -2.9239
-17.5 | -0.6227 | 0.21113 | 0.0187 | -2.9494
-17 | -0.6072 | 0.20161 | 0.0141 | -3.0118
-16.5 | -0.5914 | 0.19266 | 0.0098 | -3.0697
-16 | -0.5756 | 0.18428 | 0.0056 | -3.1235
-15.5 | -0.5559 | 0.17742 | 0.0022 | -3.1332
-15 | -0.5425 | 0.16878 | -0.0017 | -3.2142
-14.5 | -0.5369 | 0.15812 | -0.0064 | -3.3955
-14 | -0.5258 | 0.14969 | -0.0102 | -3.5126
-13.5 | -0.5151 | 0.14151 | -0.0137 | -3.64
-13 | -0.5129 | 0.13167 | -0.0179 | -3.8953
-12.5 | -0.5269 | 0.11924 | -0.0237 | -4.4188
-12 | -0.525 | 0.11058 | -0.0274 | -4.7477
-11.5 | -0.5392 | 0.0996 | -0.0327 | -5.4137
-11 | -0.5699 | 0.08691 | -0.0397 | -6.5574
-10.5 | -0.6006 | 0.07507 | -0.0464 | -8.0005
-10 | -0.6359 | 0.06292 | -0.054 | -10.1065
-9.5 | -0.6601 | 0.0501 | -0.0646 | -13.1756
-9 | -0.6865 | 0.03723 | -0.0798 | -18.4394
-8.5 | -0.7143 | 0.02635 | -0.0826 | -27.1082
-8 | -0.7038 | 0.01532 | -0.0847 | -45.9399
-7.5 | -0.6647 | 0.01092 | -0.0796 | -60.87
-7 | -0.615 | 0.00942 | -0.073 | -65.2866
-6.5 | -0.5585 | 0.00869 | -0.0674 | -64.2693
-6 | -0.5006 | 0.00818 | -0.0625 | -61.198
-5.5 | -0.4418 | 0.00782 | -0.0582 | -56.4962
-5 | -0.3799 | 0.00752 | -0.0549 | -50.5186
-4.5 | -0.317 | 0.00729 | -0.052 | -43.4842
-4 | -0.2546 | 0.00712 | -0.0495 | -35.7584
-3.5 | -0.1921 | 0.00698 | -0.0472 | -27.5215
-3 | -0.1297 | 0.00689 | -0.0451 | -18.8244
-2.5 | -0.0673 | 0.00681 | -0.0433 | -9.8825
-2 | -0.0054 | 0.00678 | -0.0415 | -0.79646
-1.5 | 0.056 | 0.00681 | -0.0398 | 8.2232
-1 | 0.1174 | 0.00682 | -0.0382 | 17.2141
-0.5 | 0.1781 | 0.00686 | -0.0365 | 25.9621
0 | 0.2323 | 0.00644 | -0.0339 | 36.0714
0.5 | 0.2898 | 0.00621 | -0.0317 | 46.6667
1 | 0.3487 | 0.00608 | -0.0298 | 57.352
1.5 | 0.4097 | 0.00604 | -0.0281 | 67.8311
2 | 0.4696 | 0.006 | -0.0262 | 78.2667
2.5 | 0.5288 | 0.00591 | -0.0239 | 89.4755
3 | 0.584 | 0.00587 | -0.0207 | 99.4889
3.5 | 0.6433 | 0.00587 | -0.018 | 109.5911
4 | 0.7099 | 0.00603 | -0.0168 | 117.728
5 | 0.8832 | 0.00664 | -0.0223 | 133.012
5.5 | 0.9622 | 0.00709 | -0.0231 | 135.7123
6 | 1.0388 | 0.00772 | -0.0232 | 134.5596
6.5 | 1.111 | 0.00854 | -0.0223 | 130.0937
7 | 1.1874 | 0.0096 | -0.0221 | 123.6875
7.5 | 1.2608 | 0.01066 | -0.0209 | 118.2739
8 | 1.2974 | 0.01149 | -0.0126 | 112.9156
8.5 | 1.3307 | 0.01228 | -0.0034 | 108.3632
9 | 1.3646 | 0.01318 | 0.0055 | 103.5357
9.5 | 1.4034 | 0.01436 | 0.0132 | 97.7298
10 | 1.44 | 0.01589 | 0.0207 | 90.623
10.5 | 1.4705 | 0.018 | 0.028 | 81.6944
11 | 1.487 | 0.02128 | 0.0348 | 69.8778
11.5 | 1.482 | 0.02669 | 0.0395 | 55.5264
12 | 1.4572 | 0.03493 | 0.0399 | 41.7177
12.5 | 1.4209 | 0.04543 | 0.0366 | 31.2767
13 | 1.3755 | 0.05724 | 0.0318 | 24.0304
13.5 | 1.3292 | 0.06913 | 0.0268 | 19.2275
14 | 1.282 | 0.0813 | 0.0212 | 15.7688
14.5 | 1.2401 | 0.09342 | 0.0153 | 13.2745
15 | 1.2059 | 0.10523 | 0.0093 | 11.4597
15.5 | 1.175 | 0.11713 | 0.003 | 10.0316
16 | 1.1501 | 0.12878 | -0.0033 | 8.9307

## 73. Re 5M Mach 0.00 (1)
BIGFOIL.COM POLAR EXPORT
NACA2212
NACA2212 |  |  |  | Cl Max: | 1.434 | at alpha= | 13.5 | deg
JavaFoil+Calcfoil stall+Eppler ext transition |  |  |  | L/D Max: | 120.454 | at alpha= | 8.5 | deg
Re: | 5000000 |  |  | Cd Min: | 0.00852 | at alpha= | 0.5 | deg
Mach: | 0 |  |  | Cl=0 at alpha= | -1.8917 | deg
|  |  |  | @ Cl=0.1, Cd= | 0.0098453
|  |  |  | @ Cl=0.4, Cd= | 0.0085388
|  |  |  | @ Cl=0.6, Cd= | 0.0089319
alpha (deg) | Cl | Cd | Cm | Cl/Cd
-16.5 | -0.787 | 0.11159 | -0.014 | -7.054
-16 | -0.796 | 0.10519 | -0.014 | -7.566
-15.5 | -0.803 | 0.09898 | -0.014 | -8.11
-15 | -0.808 | 0.09222 | -0.015 | -8.764
-14.5 | -0.811 | 0.0861 | -0.015 | -9.422
-14 | -0.812 | 0.0799 | -0.016 | -10.166
-13.5 | -0.812 | 0.07325 | -0.016 | -11.079
-13 | -0.827 | 0.05607 | -0.019 | -14.742
-12.5 | -0.866 | 0.03084 | -0.022 | -28.071
-12 | -0.904 | 0.01599 | -0.024 | -56.56
-11.5 | -0.907 | 0.01279 | -0.025 | -70.932
-11 | -0.892 | 0.01172 | -0.026 | -76.123
-10.5 | -0.868 | 0.01108 | -0.026 | -78.299
-10 | -0.838 | 0.00998 | -0.026 | -83.928
-9.5 | -0.804 | 0.01 | -0.027 | -80.393
-9 | -0.765 | 0.01013 | -0.027 | -75.476
-8.5 | -0.723 | 0.01036 | -0.027 | -69.808
-8 | -0.678 | 0.00999 | -0.028 | -67.889
-7.5 | -0.631 | 0.01032 | -0.028 | -61.172
-7 | -0.582 | 0.00997 | -0.028 | -58.312
-6.5 | -0.53 | 0.00976 | -0.028 | -54.311
-6 | -0.477 | 0.01025 | -0.029 | -46.521
-5.5 | -0.422 | 0.01 | -0.029 | -42.154
-5 | -0.365 | 0.00977 | -0.029 | -37.412
-4.5 | -0.308 | 0.00959 | -0.03 | -32.154
-4 | -0.25 | 0.00947 | -0.03 | -26.438
-3.5 | -0.192 | 0.01018 | -0.03 | -18.821
-3 | -0.132 | 0.00997 | -0.031 | -13.273
-2.5 | -0.073 | 0.00984 | -0.031 | -7.399
-2 | -0.013 | 0.00987 | -0.031 | -1.311
-1.5 | 0.047 | 0.00981 | -0.032 | 4.802
-1 | 0.107 | 0.00985 | -0.032 | 10.892
-0.5 | 0.167 | 0.00858 | -0.032 | 19.517
0 | 0.227 | 0.00855 | -0.033 | 26.589
0.5 | 0.287 | 0.00852 | -0.033 | 33.727
1 | 0.347 | 0.00853 | -0.033 | 40.695
1.5 | 0.407 | 0.00854 | -0.034 | 47.667
2 | 0.467 | 0.00894 | -0.034 | 52.227
2.5 | 0.526 | 0.00893 | -0.034 | 58.917
3 | 0.586 | 0.00892 | -0.035 | 65.686
3.5 | 0.645 | 0.00897 | -0.035 | 71.868
4 | 0.704 | 0.00913 | -0.035 | 77.136
4.5 | 0.762 | 0.00966 | -0.035 | 78.896
5 | 0.82 | 0.00913 | -0.036 | 89.82
5.5 | 0.877 | 0.00929 | -0.036 | 94.444
6 | 0.933 | 0.00964 | -0.036 | 96.883
6.5 | 0.988 | 0.00939 | -0.037 | 105.317
7 | 1.042 | 0.00993 | -0.037 | 104.972
7.5 | 1.094 | 0.01004 | -0.037 | 108.949
8 | 1.143 | 0.01028 | -0.038 | 111.189
8.5 | 1.19 | 0.00988 | -0.038 | 120.454
9 | 1.234 | 0.01158 | -0.038 | 106.643
9.5 | 1.275 | 0.01222 | -0.039 | 104.398
10 | 1.313 | 0.01292 | -0.039 | 101.611
10.5 | 1.346 | 0.01365 | -0.039 | 98.611
11 | 1.375 | 0.0145 | -0.039 | 94.837
11.5 | 1.398 | 0.01542 | -0.039 | 90.687
12 | 1.416 | 0.01654 | -0.04 | 85.571
12.5 | 1.428 | 0.01784 | -0.04 | 80.007
13 | 1.433 | 0.01955 | -0.04 | 73.318
13.5 | 1.434 | 0.02157 | -0.04 | 66.453
14 | 1.428 | 0.02422 | -0.039 | 58.941
14.5 | 1.417 | 0.02742 | -0.039 | 51.67
15 | 1.401 | 0.0315 | -0.039 | 44.489
15.5 | 1.381 | 0.03644 | -0.039 | 37.91
16 | 1.355 | 0.04231 | -0.038 | 32.033
16.5 | 1.326 | 0.0488 | -0.038 | 27.176
17 | 1.295 | 0.05612 | -0.038 | 23.073
17.5 | 1.263 | 0.06365 | -0.037 | 19.837
18 | 1.228 | 0.07218 | -0.037 | 17.02
18.5 | 1.194 | 0.0805 | -0.037 | 14.835

## 74. Re 5M Mach 0.00 (2)
BIGFOIL.COM POLAR EXPORT
NACA2212
NACA2212 |  |  |  | Cl Max: | 1.7511 | at alpha= | 19 | deg
XFOIL ncrit=9 |  |  |  | L/D Max: | 137.281 | at alpha= | 6 | deg
Re: | 5000000 |  |  | Cd Min: | 0.05608 | at alpha= | 20 | deg
Mach: | 0 |  |  | Cl=0 at alpha= | -1.9716 | deg
|  |  |  | @ Cl=0.1, Cd= | 0.0062006
|  |  |  | @ Cl=0.4, Cd= | 0.005465
|  |  |  | @ Cl=0.6, Cd= | 0.0052918
alpha (deg) | Cl | Cd | Cm | Cl/Cd
-20 | -1.5793 | 0.03664 | -0.074 | -43.1032
-19.5 | -1.5797 | 0.03183 | -0.0748 | -49.6293
-19 | -1.577 | 0.02796 | -0.0739 | -56.402
-18.5 | -1.5629 | 0.0255 | -0.072 | -61.2902
-18 | -1.5475 | 0.02343 | -0.0691 | -66.0478
-17.5 | -1.5295 | 0.02177 | -0.0655 | -70.2572
-17 | -1.5102 | 0.02042 | -0.0611 | -73.9569
-16.5 | -1.4956 | 0.01924 | -0.0549 | -77.7339
-16 | -1.4738 | 0.01793 | -0.0499 | -82.1974
-15.5 | -1.4475 | 0.01687 | -0.0452 | -85.8032
-15 | -1.419 | 0.01597 | -0.0407 | -88.8541
-14.5 | -1.3813 | 0.01514 | -0.0378 | -91.2351
-14 | -1.326 | 0.01432 | -0.0385 | -92.5978
-13.5 | -1.2691 | 0.01359 | -0.0394 | -93.3848
-13 | -1.2112 | 0.01289 | -0.0403 | -93.9643
-12.5 | -1.1525 | 0.01216 | -0.0415 | -94.778
-12 | -1.0927 | 0.01139 | -0.0428 | -95.935
-11.5 | -1.0408 | 0.01078 | -0.0423 | -96.5492
-11 | -0.9821 | 0.01024 | -0.0431 | -95.9082
-10.5 | -0.9209 | 0.00975 | -0.0444 | -94.4513
-10 | -0.8559 | 0.00913 | -0.0466 | -93.7459
-9.5 | -0.7976 | 0.00866 | -0.0473 | -92.1016
-9 | -0.7329 | 0.00825 | -0.0492 | -88.8364
-8.5 | -0.6768 | 0.00785 | -0.0493 | -86.2166
-8 | -0.6244 | 0.00752 | -0.0484 | -83.0319
-7.5 | -0.5732 | 0.00731 | -0.0472 | -78.4131
-7 | -0.524 | 0.00706 | -0.0456 | -74.221
-6.5 | -0.4742 | 0.00693 | -0.0441 | -68.4271
-6 | -0.4247 | 0.00679 | -0.0425 | -62.5479
-5.5 | -0.3733 | 0.00669 | -0.0413 | -55.7997
-5 | -0.3209 | 0.00656 | -0.0404 | -48.9177
-4.5 | -0.2684 | 0.00645 | -0.0394 | -41.6124
-4 | -0.2158 | 0.00638 | -0.0385 | -33.8245
-3.5 | -0.1628 | 0.00631 | -0.0377 | -25.8003
-3 | -0.1095 | 0.00625 | -0.0369 | -17.52
-2.5 | -0.0562 | 0.00621 | -0.0362 | -9.0499
-2 | -0.003 | 0.00622 | -0.0354 | -0.48232
-1.5 | 0.0499 | 0.00621 | -0.0346 | 8.0354
-1 | 0.103 | 0.0062 | -0.0339 | 16.6129
-0.5 | 0.1554 | 0.00617 | -0.033 | 25.1864
0 | 0.2029 | 0.00573 | -0.0313 | 35.4101
0.5 | 0.2534 | 0.00561 | -0.0301 | 45.1693
1 | 0.3046 | 0.00554 | -0.029 | 54.9819
1.5 | 0.3567 | 0.00549 | -0.0281 | 64.9727
2 | 0.4086 | 0.00546 | -0.0271 | 74.8352
2.5 | 0.4596 | 0.00536 | -0.0259 | 85.7463
3 | 0.509 | 0.00526 | -0.0243 | 96.7681
3.5 | 0.5584 | 0.00526 | -0.0227 | 106.1597
4 | 0.6108 | 0.0053 | -0.0217 | 115.2453
4.5 | 0.6672 | 0.00546 | -0.0217 | 122.1978
5 | 0.7337 | 0.00566 | -0.024 | 129.629
5.5 | 0.7969 | 0.00591 | -0.0257 | 134.8393
6 | 0.8635 | 0.00629 | -0.0283 | 137.2814
6.5 | 0.9234 | 0.00677 | -0.0294 | 136.3959
7.5 | 1.0392 | 0.00791 | -0.031 | 131.378
8 | 1.1 | 0.00852 | -0.0325 | 129.108
8.5 | 1.1604 | 0.00913 | -0.034 | 127.0975
9 | 1.2209 | 0.00971 | -0.0355 | 125.7364
9.5 | 1.2615 | 0.01024 | -0.0326 | 123.1934
10 | 1.3006 | 0.01074 | -0.0295 | 121.0987
10.5 | 1.3403 | 0.01125 | -0.0266 | 119.1378
11 | 1.3795 | 0.0118 | -0.0236 | 116.9068
11.5 | 1.4182 | 0.01243 | -0.0207 | 114.0949
12 | 1.4583 | 0.01299 | -0.0181 | 112.2633
12.5 | 1.4955 | 0.01371 | -0.0152 | 109.081
13 | 1.5311 | 0.01435 | -0.0119 | 106.6969
13.5 | 1.5587 | 0.01516 | -0.0074 | 102.8166
14 | 1.5898 | 0.01595 | -0.0038 | 99.674
14.5 | 1.6198 | 0.01687 | -0.0004 | 96.0166
15 | 1.6467 | 0.01801 | 0.0031 | 91.4325
15.5 | 1.6697 | 0.01944 | 0.0067 | 85.8899
16 | 1.6942 | 0.02089 | 0.0096 | 81.101
16.5 | 1.7151 | 0.0227 | 0.0124 | 75.5551
17 | 1.73 | 0.02511 | 0.015 | 68.8969
17.5 | 1.7408 | 0.02811 | 0.0171 | 61.9281
18 | 1.7464 | 0.0319 | 0.0186 | 54.7461
18.5 | 1.7505 | 0.03621 | 0.0192 | 48.343
19 | 1.7511 | 0.04127 | 0.0189 | 42.4303
19.5 | 1.7411 | 0.04797 | 0.0177 | 36.2956
20 | 1.7233 | 0.05608 | 0.0154 | 30.7293

## 75. Re 5M Mach 0.10 (1)
BIGFOIL.COM POLAR EXPORT
NACA2212
NACA2212 |  |  |  | Cl Max: | 1.424 | at alpha= | 13 | deg
JavaFoil+Calcfoil stall+Eppler ext transition |  |  |  | L/D Max: | 119.719 | at alpha= | 8.5 | deg
Re: | 5000000 |  |  | Cd Min: | 0.00854 | at alpha= | 1 | deg
Mach: | 0.1 |  |  | Cl=0 at alpha= | -1.8917 | deg
|  |  |  | @ Cl=0.1, Cd= | 0.0093487
|  |  |  | @ Cl=0.4, Cd= | 0.0085485
|  |  |  | @ Cl=0.6, Cd= | 0.0089486
alpha (deg) | Cl | Cd | Cm | Cl/Cd
-16.5 | -0.755 | 0.11436 | -0.014 | -6.599
-16 | -0.766 | 0.10772 | -0.014 | -7.116
-15.5 | -0.777 | 0.10104 | -0.014 | -7.687
-15 | -0.785 | 0.09475 | -0.015 | -8.282
-14.5 | -0.79 | 0.08847 | -0.015 | -8.935
-14 | -0.794 | 0.08223 | -0.016 | -9.653
-13.5 | -0.795 | 0.07564 | -0.016 | -10.515
-13 | -0.796 | 0.06803 | -0.017 | -11.7
-12.5 | -0.826 | 0.04369 | -0.02 | -18.914
-12 | -0.873 | 0.02087 | -0.023 | -41.841
-11.5 | -0.896 | 0.01347 | -0.025 | -66.501
-11 | -0.886 | 0.01201 | -0.026 | -73.757
-10.5 | -0.865 | 0.01123 | -0.026 | -77.011
-10 | -0.836 | 0.01014 | -0.026 | -82.474
-9.5 | -0.803 | 0.01013 | -0.027 | -79.284
-9 | -0.765 | 0.01024 | -0.027 | -74.773
-8.5 | -0.724 | 0.01045 | -0.027 | -69.293
-8 | -0.68 | 0.01008 | -0.028 | -67.474
-7.5 | -0.633 | 0.01044 | -0.028 | -60.614
-7 | -0.583 | 0.01008 | -0.028 | -57.859
-6.5 | -0.532 | 0.00978 | -0.029 | -54.414
-6 | -0.479 | 0.01026 | -0.029 | -46.634
-5.5 | -0.423 | 0.01002 | -0.029 | -42.265
-5 | -0.367 | 0.00978 | -0.03 | -37.538
-4.5 | -0.31 | 0.0096 | -0.03 | -32.282
-4 | -0.251 | 0.00954 | -0.03 | -26.372
-3.5 | -0.193 | 0.00943 | -0.03 | -20.405
-3 | -0.133 | 0.00997 | -0.031 | -13.347
-2.5 | -0.073 | 0.00985 | -0.031 | -7.428
-2 | -0.013 | 0.00988 | -0.031 | -1.316
-1.5 | 0.047 | 0.00987 | -0.032 | 4.797
-1 | 0.108 | 0.00927 | -0.032 | 11.629
-0.5 | 0.168 | 0.00862 | -0.032 | 19.517
0 | 0.229 | 0.0086 | -0.033 | 26.58
0.5 | 0.289 | 0.00855 | -0.033 | 33.77
1 | 0.349 | 0.00854 | -0.033 | 40.877
1.5 | 0.409 | 0.00855 | -0.034 | 47.858
2 | 0.469 | 0.00895 | -0.034 | 52.418
2.5 | 0.529 | 0.00895 | -0.034 | 59.114
3 | 0.589 | 0.00893 | -0.035 | 65.894
3.5 | 0.648 | 0.00903 | -0.035 | 71.748
4 | 0.707 | 0.00915 | -0.035 | 77.304
4.5 | 0.766 | 0.00905 | -0.036 | 84.691
5 | 0.824 | 0.0092 | -0.036 | 89.569
5.5 | 0.882 | 0.00937 | -0.036 | 94.092
6 | 0.938 | 0.00909 | -0.037 | 103.161
6.5 | 0.993 | 0.00945 | -0.037 | 105.024
7 | 1.047 | 0.00943 | -0.037 | 110.963
7.5 | 1.098 | 0.01014 | -0.038 | 108.27
8 | 1.148 | 0.00984 | -0.038 | 116.587
8.5 | 1.195 | 0.00998 | -0.038 | 119.719
9 | 1.238 | 0.0117 | -0.038 | 105.837
9.5 | 1.279 | 0.01237 | -0.039 | 103.36
10 | 1.315 | 0.01309 | -0.039 | 100.467
10.5 | 1.348 | 0.01386 | -0.039 | 97.222
11 | 1.376 | 0.01474 | -0.039 | 93.334
11.5 | 1.397 | 0.01571 | -0.04 | 88.918
12 | 1.412 | 0.01694 | -0.04 | 83.349
12.5 | 1.421 | 0.01837 | -0.04 | 77.387
13 | 1.424 | 0.02013 | -0.04 | 70.746
13.5 | 1.421 | 0.02243 | -0.04 | 63.36
14 | 1.412 | 0.02538 | -0.04 | 55.624
14.5 | 1.397 | 0.02894 | -0.039 | 48.271
15 | 1.377 | 0.03366 | -0.039 | 40.897
15.5 | 1.353 | 0.03894 | -0.039 | 34.748
16 | 1.323 | 0.04537 | -0.038 | 29.155
16.5 | 1.29 | 0.05244 | -0.038 | 24.595
17 | 1.254 | 0.06037 | -0.037 | 20.776
17.5 | 1.218 | 0.06851 | -0.037 | 17.773
18 | 1.179 | 0.07758 | -0.037 | 15.201

## 76. Re 5M Mach 0.10 (2)
BIGFOIL.COM POLAR EXPORT
NACA2212
NACA2212 |  |  |  | Cl Max: | 1.7398 | at alpha= | 18 | deg
XFOIL ncrit=9 |  |  |  | L/D Max: | 137.484 | at alpha= | 6 | deg
Re: | 5000000 |  |  | Cd Min: | 0.06375 | at alpha= | 20 | deg
Mach: | 0.1 |  |  | Cl=0 at alpha= | -1.97 | deg
|  |  |  | @ Cl=0.1, Cd= | 0.00622
|  |  |  | @ Cl=0.4, Cd= | 0.0054763
|  |  |  | @ Cl=0.6, Cd= | 0.005302
alpha (deg) | Cl | Cd | Cm | Cl/Cd
-20 | -1.5249 | 0.04616 | -0.0722 | -33.0351
-19.5 | -1.5423 | 0.03824 | -0.076 | -40.3321
-19 | -1.5534 | 0.03211 | -0.0774 | -48.3775
-18.5 | -1.5458 | 0.02854 | -0.0766 | -54.1626
-18 | -1.5365 | 0.02562 | -0.0744 | -59.9727
-17.5 | -1.5232 | 0.02338 | -0.0711 | -65.1497
-17 | -1.5066 | 0.02162 | -0.0669 | -69.6855
-16.5 | -1.4873 | 0.02033 | -0.0619 | -73.1579
-16 | -1.4704 | 0.01922 | -0.0557 | -76.5036
-15.5 | -1.4492 | 0.01781 | -0.0502 | -81.37
-15 | -1.4237 | 0.01669 | -0.045 | -85.3026
-14.5 | -1.3936 | 0.01576 | -0.0404 | -88.4264
-14 | -1.3382 | 0.0148 | -0.0408 | -90.4189
-13.5 | -1.2809 | 0.01397 | -0.0414 | -91.6893
-13 | -1.2225 | 0.0132 | -0.0422 | -92.6136
-12.5 | -1.1623 | 0.01254 | -0.0432 | -92.6874
-12 | -1.1021 | 0.01169 | -0.0444 | -94.2772
-11.5 | -1.0495 | 0.01098 | -0.0437 | -95.5829
-11 | -0.9904 | 0.0104 | -0.0444 | -95.2308
-10.5 | -0.9286 | 0.00987 | -0.0456 | -94.0831
-10 | -0.8627 | 0.00928 | -0.0477 | -92.9634
-9.5 | -0.8037 | 0.00875 | -0.0482 | -91.8514
-9 | -0.7382 | 0.00832 | -0.0502 | -88.726
-8.5 | -0.6811 | 0.00793 | -0.0502 | -85.889
-8 | -0.6285 | 0.00757 | -0.0492 | -83.0251
-7.5 | -0.5771 | 0.00734 | -0.0479 | -78.624
-7 | -0.5273 | 0.0071 | -0.0462 | -74.2676
-6.5 | -0.4773 | 0.00695 | -0.0446 | -68.6763
-6 | -0.4274 | 0.00682 | -0.043 | -62.6686
-5.5 | -0.3756 | 0.00672 | -0.0418 | -55.8929
-5 | -0.3229 | 0.00657 | -0.0407 | -49.1476
-4.5 | -0.27 | 0.00646 | -0.0398 | -41.7957
-4 | -0.2172 | 0.00639 | -0.0388 | -33.9906
-3.5 | -0.1638 | 0.00633 | -0.038 | -25.8768
-3 | -0.1102 | 0.00626 | -0.0372 | -17.6038
-2.5 | -0.0566 | 0.00623 | -0.0364 | -9.0851
-2 | -0.0032 | 0.00623 | -0.0356 | -0.51364
-1.5 | 0.0501 | 0.00622 | -0.0348 | 8.0547
-1 | 0.1035 | 0.00622 | -0.034 | 16.6399
-0.5 | 0.1562 | 0.0062 | -0.0331 | 25.1935
0 | 0.2039 | 0.00575 | -0.0314 | 35.4609
0.5 | 0.2547 | 0.00562 | -0.0302 | 45.3203
1 | 0.3061 | 0.00556 | -0.0291 | 55.054
1.5 | 0.3586 | 0.0055 | -0.0281 | 65.2
2 | 0.4109 | 0.00547 | -0.0272 | 75.1188
2.5 | 0.462 | 0.00538 | -0.0259 | 85.8736
3 | 0.5118 | 0.00528 | -0.0243 | 96.9318
3.5 | 0.5614 | 0.00528 | -0.0227 | 106.3258
4 | 0.6141 | 0.00531 | -0.0216 | 115.6497
4.5 | 0.6709 | 0.00548 | -0.0216 | 122.427
5 | 0.7379 | 0.00568 | -0.0239 | 129.912
5.5 | 0.8017 | 0.00594 | -0.0256 | 134.9663
6 | 0.8689 | 0.00632 | -0.0282 | 137.4842
6.5 | 0.9292 | 0.0068 | -0.0292 | 136.6471
7.5 | 1.0458 | 0.00799 | -0.0307 | 130.8886
8 | 1.1071 | 0.0086 | -0.0322 | 128.7326
8.5 | 1.1682 | 0.00921 | -0.0336 | 126.8404
9 | 1.2291 | 0.00983 | -0.0351 | 125.0356
9.5 | 1.268 | 0.01034 | -0.0317 | 122.6306
10 | 1.3072 | 0.01087 | -0.0284 | 120.2576
10.5 | 1.3471 | 0.0114 | -0.0253 | 118.1667
11 | 1.3867 | 0.01194 | -0.0222 | 116.139
11.5 | 1.4259 | 0.01257 | -0.0192 | 113.4368
12 | 1.4654 | 0.0132 | -0.0164 | 111.0152
12.5 | 1.5033 | 0.01391 | -0.0133 | 108.0733
13 | 1.535 | 0.0146 | -0.0091 | 105.137
13.5 | 1.5632 | 0.01548 | -0.0046 | 100.9819
14 | 1.5953 | 0.0163 | -0.0011 | 97.8712
14.5 | 1.6239 | 0.01736 | 0.0025 | 93.5426
15 | 1.6489 | 0.01868 | 0.0062 | 88.2709
15.5 | 1.6735 | 0.02013 | 0.0096 | 83.1346
16 | 1.6963 | 0.02181 | 0.0126 | 77.7762
16.5 | 1.7142 | 0.02399 | 0.0154 | 71.4548
17 | 1.7255 | 0.0269 | 0.0179 | 64.145
17.5 | 1.7317 | 0.03057 | 0.0197 | 56.647
18 | 1.7398 | 0.03449 | 0.0206 | 50.4436
18.5 | 1.7393 | 0.03963 | 0.0207 | 43.8885
19 | 1.7329 | 0.04585 | 0.0197 | 37.795
19.5 | 1.716 | 0.05385 | 0.0176 | 31.8663
20 | 1.6873 | 0.06375 | 0.0142 | 26.4675

## 77. Re 5M Mach 0.25 (1)
BIGFOIL.COM POLAR EXPORT
NACA2212
NACA2212 |  |  |  | Cl Max: | 1.376 | at alpha= | 11.5 | deg
JavaFoil+Calcfoil stall+Eppler ext transition |  |  |  | L/D Max: | 118.141 | at alpha= | 8 | deg
Re: | 5000000 |  |  | Cd Min: | 0.00869 | at alpha= | 0.5 | deg
Mach: | 0.25 |  |  | Cl=0 at alpha= | -1.8952 | deg
|  |  |  | @ Cl=0.1, Cd= | 0.0095647
|  |  |  | @ Cl=0.4, Cd= | 0.0087234
|  |  |  | @ Cl=0.6, Cd= | 0.008925
alpha (deg) | Cl | Cd | Cm | Cl/Cd
-15.5 | -0.55 | 0.1184 | -0.013 | -4.649
-15 | -0.586 | 0.11011 | -0.013 | -5.326
-14.5 | -0.618 | 0.10233 | -0.014 | -6.043
-14 | -0.646 | 0.09493 | -0.014 | -6.806
-13.5 | -0.669 | 0.08822 | -0.015 | -7.583
-13 | -0.687 | 0.08144 | -0.015 | -8.439
-12.5 | -0.7 | 0.07524 | -0.016 | -9.307
-12 | -0.709 | 0.06821 | -0.017 | -10.399
-11.5 | -0.715 | 0.06064 | -0.018 | -11.789
-11 | -0.759 | 0.03317 | -0.023 | -22.869
-10.5 | -0.821 | 0.01348 | -0.026 | -60.882
-10 | -0.817 | 0.01168 | -0.027 | -69.924
-9.5 | -0.795 | 0.01096 | -0.027 | -72.493
-9 | -0.764 | 0.01032 | -0.028 | -73.979
-8.5 | -0.727 | 0.01035 | -0.028 | -70.221
-8 | -0.686 | 0.01057 | -0.028 | -64.939
-7.5 | -0.641 | 0.01018 | -0.029 | -62.998
-7 | -0.593 | 0.0105 | -0.029 | -56.535
-6.5 | -0.542 | 0.01012 | -0.029 | -53.617
-6 | -0.489 | 0.0099 | -0.03 | -49.398
-5.5 | -0.433 | 0.01033 | -0.03 | -41.951
-5 | -0.376 | 0.01009 | -0.03 | -37.29
-4.5 | -0.318 | 0.00986 | -0.031 | -32.224
-4 | -0.258 | 0.00967 | -0.031 | -26.671
-3.5 | -0.198 | 0.00964 | -0.031 | -20.5
-3 | -0.137 | 0.00952 | -0.032 | -14.343
-2.5 | -0.075 | 0.00963 | -0.032 | -7.803
-2 | -0.013 | 0.00953 | -0.032 | -1.4
-1.5 | 0.049 | 0.00954 | -0.033 | 5.101
-1 | 0.111 | 0.00957 | -0.033 | 11.574
-0.5 | 0.173 | 0.00879 | -0.033 | 19.676
0 | 0.235 | 0.00877 | -0.034 | 26.788
0.5 | 0.297 | 0.00869 | -0.034 | 34.149
1 | 0.359 | 0.00871 | -0.034 | 41.17
1.5 | 0.42 | 0.00873 | -0.035 | 48.151
2 | 0.482 | 0.00875 | -0.035 | 55.037
2.5 | 0.543 | 0.00921 | -0.035 | 58.987
3 | 0.605 | 0.0089 | -0.036 | 67.898
3.5 | 0.666 | 0.0093 | -0.036 | 71.579
4 | 0.726 | 0.00873 | -0.036 | 83.18
4.5 | 0.787 | 0.00884 | -0.037 | 88.944
5 | 0.846 | 0.00946 | -0.037 | 89.421
5.5 | 0.905 | 0.00912 | -0.037 | 99.23
6 | 0.962 | 0.00945 | -0.038 | 101.79
6.5 | 1.018 | 0.0093 | -0.038 | 109.41
7 | 1.072 | 0.00993 | -0.038 | 107.89
7.5 | 1.123 | 0.00964 | -0.039 | 116.451
8 | 1.172 | 0.00992 | -0.039 | 118.141
8.5 | 1.217 | 0.01175 | -0.039 | 103.61
9 | 1.258 | 0.01247 | -0.039 | 100.935
9.5 | 1.294 | 0.01326 | -0.04 | 97.593
10 | 1.325 | 0.01415 | -0.04 | 93.623
10.5 | 1.35 | 0.01516 | -0.04 | 89.073
11 | 1.368 | 0.01633 | -0.04 | 83.798
11.5 | 1.376 | 0.01778 | -0.04 | 77.409
12 | 1.375 | 0.01966 | -0.04 | 69.959
12.5 | 1.365 | 0.0221 | -0.04 | 61.775
13 | 1.346 | 0.02515 | -0.04 | 53.516
13.5 | 1.317 | 0.02937 | -0.04 | 44.859
14 | 1.28 | 0.03488 | -0.039 | 36.702
14.5 | 1.235 | 0.0419 | -0.039 | 29.485
15 | 1.184 | 0.05023 | -0.038 | 23.58
15.5 | 1.128 | 0.05997 | -0.037 | 18.815
16 | 1.064 | 0.07071 | -0.036 | 15.054
16.5 | 0.996 | 0.08235 | -0.035 | 12.096

## 78. Re 5M Mach 0.25 (2)
BIGFOIL.COM POLAR EXPORT
NACA2212
NACA2212 |  |  |  | Cl Max: | 1.6856 | at alpha= | 16.5 | deg
XFOIL ncrit=9 |  |  |  | L/D Max: | 138.444 | at alpha= | 6 | deg
Re: | 5000000 |  |  | Cd Min: | 0.16147 | at alpha= | -18.5 | deg
Mach: | 0.25 |  |  | Cl=0 at alpha= | -1.9655 | deg
|  |  |  | @ Cl=0.1, Cd= | 0.0063089
|  |  |  | @ Cl=0.4, Cd= | 0.0055571
|  |  |  | @ Cl=0.6, Cd= | 0.005372
alpha (deg) | Cl | Cd | Cm | Cl/Cd
-18.5 | -0.7889 | 0.16147 | 0.001 | -4.8857
-18 | -0.8201 | 0.14585 | -0.0081 | -5.6229
-17.5 | -0.8814 | 0.12551 | -0.0205 | -7.0225
-17 | -1.2912 | 0.05176 | -0.0747 | -24.9459
-16.5 | -1.3409 | 0.03873 | -0.0841 | -34.6217
-16 | -1.3648 | 0.03128 | -0.086 | -43.6317
-15.5 | -1.3723 | 0.02681 | -0.0833 | -51.1861
-15 | -1.3741 | 0.02367 | -0.0775 | -58.0524
-14.5 | -1.3764 | 0.02172 | -0.0682 | -63.3702
-14 | -1.3687 | 0.01972 | -0.0597 | -69.4067
-13.5 | -1.3381 | 0.01768 | -0.0548 | -75.6844
-13 | -1.2805 | 0.01601 | -0.0541 | -79.9813
-12.5 | -1.219 | 0.0147 | -0.0538 | -82.9252
-12 | -1.1552 | 0.01358 | -0.0539 | -85.0663
-11.5 | -1.0951 | 0.01265 | -0.0531 | -86.5692
-11 | -1.0356 | 0.01159 | -0.0524 | -89.3529
-10.5 | -0.9716 | 0.01074 | -0.0525 | -90.4655
-10 | -0.9018 | 0.01005 | -0.0538 | -89.7313
-9.5 | -0.8372 | 0.00948 | -0.0541 | -88.3122
-9 | -0.7671 | 0.00877 | -0.0558 | -87.4686
-8.5 | -0.7064 | 0.0083 | -0.0554 | -85.1084
-8 | -0.6505 | 0.00794 | -0.054 | -81.927
-7.5 | -0.598 | 0.00757 | -0.052 | -78.996
-7 | -0.5455 | 0.00734 | -0.05 | -74.3188
-6.5 | -0.4944 | 0.00712 | -0.0477 | -69.4382
-6 | -0.442 | 0.007 | -0.0459 | -63.1429
-5.5 | -0.3888 | 0.00683 | -0.0442 | -56.9253
-5 | -0.3341 | 0.00668 | -0.0429 | -50.015
-4.5 | -0.2792 | 0.00658 | -0.0417 | -42.4316
-4 | -0.2244 | 0.0065 | -0.0405 | -34.5231
-3.5 | -0.1692 | 0.00641 | -0.0395 | -26.3963
-3 | -0.1139 | 0.00635 | -0.0385 | -17.937
-2.5 | -0.0589 | 0.00631 | -0.0376 | -9.3344
-2 | -0.0038 | 0.00629 | -0.0366 | -0.60413
-1.5 | 0.0513 | 0.0063 | -0.0357 | 8.1429
-1 | 0.106 | 0.00631 | -0.0348 | 16.7987
-0.5 | 0.1604 | 0.00629 | -0.0338 | 25.5008
0 | 0.2097 | 0.00587 | -0.032 | 35.724
0.5 | 0.2617 | 0.00573 | -0.0306 | 45.6719
1 | 0.315 | 0.00563 | -0.0295 | 55.9503
1.5 | 0.369 | 0.00558 | -0.0284 | 66.129
2 | 0.4231 | 0.00554 | -0.0274 | 76.3718
2.5 | 0.4757 | 0.00547 | -0.0259 | 86.9653
3 | 0.527 | 0.00536 | -0.0242 | 98.3209
3.5 | 0.5784 | 0.00536 | -0.0224 | 107.9104
4 | 0.6324 | 0.00539 | -0.0211 | 117.3284
4.5 | 0.6916 | 0.00555 | -0.021 | 124.6126
5 | 0.7617 | 0.0058 | -0.0233 | 131.3276
5.5 | 0.8286 | 0.00609 | -0.025 | 136.0591
6 | 0.8985 | 0.00649 | -0.0274 | 138.4438
6.5 | 0.9607 | 0.00705 | -0.0281 | 136.2695
7 | 1.0184 | 0.00767 | -0.0279 | 132.7771
7.5 | 1.0831 | 0.00835 | -0.0292 | 129.7126
8 | 1.1472 | 0.00904 | -0.0304 | 126.9027
8.5 | 1.2113 | 0.00971 | -0.0314 | 124.7477
9 | 1.2641 | 0.01033 | -0.0301 | 122.3717
9.5 | 1.3035 | 0.01092 | -0.0258 | 119.3681
10 | 1.3439 | 0.01151 | -0.0218 | 116.7593
10.5 | 1.3846 | 0.01211 | -0.0179 | 114.3353
11 | 1.4246 | 0.0128 | -0.0139 | 111.2969
11.5 | 1.4635 | 0.01359 | -0.0099 | 107.6895
12 | 1.4962 | 0.0143 | -0.0046 | 104.6294
12.5 | 1.5275 | 0.01522 | 0.0005 | 100.3614
13 | 1.5597 | 0.01624 | 0.005 | 96.0406
13.5 | 1.5901 | 0.01745 | 0.0094 | 91.1232
14 | 1.6149 | 0.01906 | 0.0139 | 84.7272
14.5 | 1.6401 | 0.02083 | 0.0178 | 78.7374
15 | 1.6614 | 0.02305 | 0.0214 | 72.0781
15.5 | 1.6757 | 0.02603 | 0.0244 | 64.3757
16 | 1.684 | 0.0299 | 0.0266 | 56.3211
16.5 | 1.6856 | 0.03488 | 0.0276 | 48.3257
17 | 1.682 | 0.04089 | 0.0274 | 41.1348
17.5 | 1.6656 | 0.04884 | 0.0257 | 34.1032
18 | 1.6382 | 0.05864 | 0.0224 | 27.9366
18.5 | 1.5969 | 0.07058 | 0.0177 | 22.6254
19 | 1.5448 | 0.08426 | 0.0118 | 18.3337
19.5 | 1.4872 | 0.09911 | 0.005 | 15.0055
20 | 1.4341 | 0.11381 | -0.0023 | 12.6008

## 79. Re 5M Mach 0.50 (1)
BIGFOIL.COM POLAR EXPORT
NACA2212
NACA2212 |  |  |  | Cl Max: | 1.244 | at alpha= | 8.5 | deg
JavaFoil+Calcfoil stall+Eppler ext transition |  |  |  | L/D Max: | 115.819 | at alpha= | 6 | deg
Re: | 5000000 |  |  | Cd Min: | 0.00857 | at alpha= | 3 | deg
Mach: | 0.5 |  |  | Cl=0 at alpha= | -1.8913 | deg
|  |  |  | @ Cl=0.1, Cd= | 0.010089
|  |  |  | @ Cl=0.4, Cd= | 0.00884
|  |  |  | @ Cl=0.6, Cd= | 0.0090138
alpha (deg) | Cl | Cd | Cm | Cl/Cd
-20 | -0.976 | 0.15355 | -0.014 | -6.353
-19.5 | -0.95 | 0.14278 | -0.015 | -6.652
-19 | -0.924 | 0.13337 | -0.015 | -6.93
-18.5 | -0.897 | 0.13939 | -0.015 | -6.432
-18 | -0.871 | 0.1287 | -0.015 | -6.766
-17.5 | -0.845 | 0.12029 | -0.015 | -7.025
-17 | -0.817 | 0.12599 | -0.015 | -6.485
-16.5 | -0.791 | 0.11405 | -0.015 | -6.94
-16 | -0.764 | 0.12328 | -0.015 | -6.196
-15.5 | -0.737 | 0.10923 | -0.015 | -6.75
-15 | -0.712 | 0.10031 | -0.015 | -7.098
-14.5 | -0.683 | 0.10689 | -0.015 | -6.391
-14 | -0.657 | 0.09455 | -0.015 | -6.95
-13.5 | -0.632 | 0.08628 | -0.016 | -7.325
-13 | -0.603 | 0.08836 | -0.015 | -6.826
-12.5 | -0.578 | 0.07977 | -0.016 | -7.248
-12 | -0.549 | 0.08291 | -0.015 | -6.618
-11.5 | -0.524 | 0.07363 | -0.016 | -7.114
-11 | -0.495 | 0.07488 | -0.015 | -6.607
-10.5 | -0.47 | 0.06659 | -0.016 | -7.052
-10 | -0.441 | 0.06678 | -0.015 | -6.607
-9.5 | -0.417 | 0.0584 | -0.018 | -7.144
-9 | -0.388 | 0.05852 | -0.016 | -6.628
-8.5 | -0.361 | 0.05664 | -0.016 | -6.364
-8 | -0.334 | 0.05344 | -0.017 | -6.248
-7.5 | -0.447 | 0.0468 | -0.019 | -9.56
-7 | -0.579 | 0.01088 | -0.032 | -53.214
-6.5 | -0.56 | 0.00989 | -0.033 | -56.636
-6 | -0.52 | 0.01048 | -0.033 | -49.645
-5.5 | -0.469 | 0.01001 | -0.034 | -46.828
-5 | -0.411 | 0.01026 | -0.034 | -40.091
-4.5 | -0.35 | 0.00989 | -0.034 | -35.394
-4 | -0.286 | 0.00968 | -0.035 | -29.514
-3.5 | -0.219 | 0.00947 | -0.035 | -23.169
-3 | -0.152 | 0.00997 | -0.035 | -15.244
-2.5 | -0.084 | 0.00983 | -0.036 | -8.521
-2 | -0.015 | 0.00971 | -0.036 | -1.534
-1.5 | 0.054 | 0.00978 | -0.036 | 5.551
-1 | 0.124 | 0.01025 | -0.037 | 12.079
-0.5 | 0.193 | 0.00958 | -0.037 | 20.159
0 | 0.262 | 0.00888 | -0.038 | 29.54
0.5 | 0.331 | 0.00886 | -0.038 | 37.398
1 | 0.4 | 0.00884 | -0.038 | 45.249
1.5 | 0.469 | 0.00888 | -0.039 | 52.804
2 | 0.538 | 0.00895 | -0.039 | 60.061
2.5 | 0.606 | 0.00902 | -0.039 | 67.173
3 | 0.674 | 0.00857 | -0.04 | 78.678
3.5 | 0.742 | 0.00872 | -0.04 | 85.014
4 | 0.809 | 0.00893 | -0.041 | 90.55
4.5 | 0.875 | 0.00866 | -0.041 | 100.98
5 | 0.94 | 0.00901 | -0.041 | 104.262
5.5 | 1.002 | 0.00909 | -0.042 | 110.202
6 | 1.062 | 0.00917 | -0.042 | 115.819
6.5 | 1.118 | 0.01064 | -0.042 | 105.017
7 | 1.167 | 0.01222 | -0.043 | 95.501
7.5 | 1.207 | 0.01354 | -0.043 | 89.171
8 | 1.235 | 0.01497 | -0.043 | 82.521
8.5 | 1.244 | 0.01674 | -0.043 | 74.344
9 | 1.218 | 0.01924 | -0.043 | 63.317
9.5 | 1.11 | 0.024 | -0.042 | 46.245
10 | 0.735 | 0.03419 | -0.04 | 21.484
10.5 | 0.767 | 0.03429 | -0.041 | 22.364
11 | 0.787 | 0.03963 | -0.04 | 19.849
11.5 | 0.811 | 0.04339 | -0.04 | 18.688
12 | 0.808 | 0.06258 | -0.037 | 12.908
12.5 | 0.784 | 0.09414 | -0.025 | 8.326
13 | 0.82 | 0.09358 | -0.029 | 8.761
13.5 | 0.874 | 0.08065 | -0.035 | 10.843

## 80. Re 5M Mach 0.50 (2)
BIGFOIL.COM POLAR EXPORT
NACA2212
NACA2212 |  |  |  | Cl Max: | 1.5148 | at alpha= | 11 | deg
XFOIL ncrit=9 |  |  |  | L/D Max: | 141.185 | at alpha= | 5.5 | deg
Re: | 5000000 |  |  | Cd Min: | 0.13851 | at alpha= | -13.5 | deg
Mach: | 0.5 |  |  | Cl=0 at alpha= | -1.9432 | deg
|  |  |  | @ Cl=0.1, Cd= | 0.006662
|  |  |  | @ Cl=0.4, Cd= | 0.0059511
|  |  |  | @ Cl=0.6, Cd= | 0.005719
alpha (deg) | Cl | Cd | Cm | Cl/Cd
-13.5 | -0.5288 | 0.13851 | -0.0149 | -3.8178
-13 | -0.5282 | 0.12864 | -0.0193 | -4.106
-12.5 | -0.5555 | 0.11418 | -0.0267 | -4.8651
-12 | -0.5622 | 0.10433 | -0.0314 | -5.3887
-11.5 | -0.5786 | 0.09355 | -0.037 | -6.1849
-11 | -0.6036 | 0.08219 | -0.0433 | -7.344
-10.5 | -0.6293 | 0.07129 | -0.0495 | -8.8273
-10 | -0.6539 | 0.06036 | -0.0563 | -10.8333
-9 | -0.6969 | 0.03492 | -0.0829 | -19.957
-8.5 | -0.7345 | 0.02235 | -0.0855 | -32.8635
-8 | -0.7117 | 0.01292 | -0.0861 | -55.0851
-7.5 | -0.6772 | 0.01013 | -0.078 | -66.8509
-7 | -0.6261 | 0.00896 | -0.0712 | -69.8772
-6.5 | -0.5697 | 0.00828 | -0.0656 | -68.8043
-6 | -0.5095 | 0.00787 | -0.061 | -64.7395
-5.5 | -0.4485 | 0.00754 | -0.0571 | -59.4828
-5 | -0.3847 | 0.0073 | -0.0541 | -52.6986
-4.5 | -0.3215 | 0.00706 | -0.0513 | -45.5382
-4 | -0.2588 | 0.00691 | -0.0488 | -37.453
-3.5 | -0.1954 | 0.00678 | -0.0467 | -28.8201
-3 | -0.1323 | 0.0067 | -0.0447 | -19.7463
-2.5 | -0.0695 | 0.00665 | -0.043 | -10.4511
-2 | -0.007 | 0.00663 | -0.0413 | -1.0558
-1.5 | 0.0546 | 0.00664 | -0.0396 | 8.2229
-1 | 0.1165 | 0.00667 | -0.0381 | 17.4663
-0.5 | 0.1779 | 0.00671 | -0.0365 | 26.5127
0 | 0.2386 | 0.00665 | -0.0349 | 35.8797
0.5 | 0.2925 | 0.00612 | -0.0322 | 47.7941
1 | 0.3524 | 0.00599 | -0.0305 | 58.8314
1.5 | 0.4135 | 0.00594 | -0.0288 | 69.6128
2 | 0.4756 | 0.00587 | -0.0273 | 81.0221
2.5 | 0.5351 | 0.00581 | -0.0252 | 92.0998
3 | 0.594 | 0.00572 | -0.0227 | 103.8462
3.5 | 0.6518 | 0.00571 | -0.0198 | 114.1506
4 | 0.7116 | 0.00579 | -0.0172 | 122.9016
4.5 | 0.7825 | 0.00595 | -0.0166 | 131.5126
5 | 0.8707 | 0.00631 | -0.0196 | 137.9873
5.5 | 0.953 | 0.00675 | -0.0211 | 141.1852
6 | 1.0323 | 0.00738 | -0.0218 | 139.878
6.5 | 1.0997 | 0.00823 | -0.02 | 133.6209
7 | 1.1759 | 0.00921 | -0.0197 | 127.6764
7.5 | 1.2532 | 0.01019 | -0.0192 | 122.9833
8 | 1.3132 | 0.01106 | -0.015 | 118.7342
8.5 | 1.3509 | 0.01187 | -0.0065 | 113.8079
9 | 1.3819 | 0.01265 | 0.0032 | 109.2411
9.5 | 1.4224 | 0.01367 | 0.0111 | 104.0527
10 | 1.4625 | 0.01501 | 0.0187 | 97.435
10.5 | 1.4959 | 0.01689 | 0.0263 | 88.5672
11 | 1.5148 | 0.01988 | 0.0338 | 76.1972
11.5 | 1.5097 | 0.02498 | 0.0395 | 60.4363
12 | 1.4848 | 0.03286 | 0.0408 | 45.1856
12.5 | 1.4492 | 0.04308 | 0.0381 | 33.6397
13 | 1.4054 | 0.05468 | 0.0335 | 25.7023
13.5 | 1.3604 | 0.06641 | 0.0287 | 20.4849
14 | 1.314 | 0.07841 | 0.0232 | 16.7581
14.5 | 1.2711 | 0.09049 | 0.0174 | 14.0469
15 | 1.233 | 0.10255 | 0.0112 | 12.0234
15.5 | 1.2 | 0.11454 | 0.0048 | 10.4767
16 | 1.1726 | 0.12641 | -0.0016 | 9.2762

## 81. Re 6M Mach 0.00 (1)
BIGFOIL.COM POLAR EXPORT
NACA2212
NACA2212 |  |  |  | Cl Max: | 1.438 | at alpha= | 13.5 | deg
JavaFoil+Calcfoil stall+Eppler ext transition |  |  |  | L/D Max: | 116.506 | at alpha= | 8.5 | deg
Re: | 6000000 |  |  | Cd Min: | 0.00836 | at alpha= | 1 | deg
Mach: | 0 |  |  | Cl=0 at alpha= | -1.8917 | deg
|  |  |  | @ Cl=0.1, Cd= | 0.010169
|  |  |  | @ Cl=0.4, Cd= | 0.008784
|  |  |  | @ Cl=0.6, Cd= | 0.0088314
alpha (deg) | Cl | Cd | Cm | Cl/Cd
-17 | -0.777 | 0.1167 | -0.014 | -6.654
-16.5 | -0.788 | 0.10999 | -0.014 | -7.165
-16 | -0.797 | 0.10347 | -0.014 | -7.703
-15.5 | -0.804 | 0.09698 | -0.015 | -8.291
-15 | -0.81 | 0.0903 | -0.015 | -8.969
-14.5 | -0.813 | 0.08389 | -0.016 | -9.695
-14 | -0.815 | 0.07727 | -0.016 | -10.547
-13.5 | -0.816 | 0.06993 | -0.017 | -11.665
-13 | -0.85 | 0.04342 | -0.02 | -19.586
-12.5 | -0.894 | 0.02184 | -0.023 | -40.934
-12 | -0.917 | 0.01392 | -0.025 | -65.908
-11.5 | -0.912 | 0.01215 | -0.025 | -75.024
-11 | -0.894 | 0.01132 | -0.026 | -78.905
-10.5 | -0.868 | 0.01075 | -0.026 | -80.763
-10 | -0.838 | 0.0102 | -0.026 | -82.204
-9.5 | -0.804 | 0.0103 | -0.027 | -78.085
-9 | -0.765 | 0.0105 | -0.027 | -72.876
-8.5 | -0.723 | 0.01012 | -0.027 | -71.461
-8 | -0.678 | 0.01041 | -0.028 | -65.176
-7.5 | -0.631 | 0.01014 | -0.028 | -62.261
-7 | -0.582 | 0.00981 | -0.028 | -59.262
-6.5 | -0.53 | 0.00959 | -0.028 | -55.249
-6 | -0.477 | 0.01006 | -0.029 | -47.384
-5.5 | -0.422 | 0.00985 | -0.029 | -42.805
-5 | -0.365 | 0.00963 | -0.029 | -37.973
-4.5 | -0.308 | 0.00945 | -0.03 | -32.61
-4 | -0.25 | 0.00934 | -0.03 | -26.792
-3.5 | -0.192 | 0.01005 | -0.03 | -19.068
-3 | -0.132 | 0.00982 | -0.031 | -13.479
-2.5 | -0.073 | 0.00972 | -0.031 | -7.492
-2 | -0.013 | 0.00976 | -0.031 | -1.325
-1.5 | 0.047 | 0.00978 | -0.032 | 4.818
-1 | 0.107 | 0.01022 | -0.032 | 10.501
-0.5 | 0.167 | 0.00843 | -0.032 | 19.864
0 | 0.227 | 0.00841 | -0.033 | 27.035
0.5 | 0.287 | 0.00838 | -0.033 | 34.28
1 | 0.347 | 0.00836 | -0.033 | 41.532
1.5 | 0.407 | 0.00884 | -0.034 | 46.064
2 | 0.467 | 0.00879 | -0.034 | 53.099
2.5 | 0.526 | 0.00879 | -0.034 | 59.869
3 | 0.586 | 0.00881 | -0.035 | 66.521
3.5 | 0.645 | 0.0089 | -0.035 | 72.471
4 | 0.704 | 0.00903 | -0.035 | 77.911
4.5 | 0.762 | 0.00968 | -0.036 | 78.759
5 | 0.82 | 0.00914 | -0.036 | 89.717
5.5 | 0.877 | 0.00932 | -0.036 | 94.165
6 | 0.934 | 0.00963 | -0.036 | 96.924
6.5 | 0.988 | 0.00938 | -0.037 | 105.39
7 | 1.042 | 0.00994 | -0.037 | 104.798
7.5 | 1.094 | 0.01002 | -0.037 | 109.152
8 | 1.143 | 0.01015 | -0.038 | 112.666
8.5 | 1.191 | 0.01022 | -0.038 | 116.506
9 | 1.235 | 0.01129 | -0.038 | 109.368
9.5 | 1.276 | 0.01189 | -0.039 | 107.335
10 | 1.314 | 0.01254 | -0.039 | 104.763
10.5 | 1.348 | 0.0132 | -0.039 | 102.066
11 | 1.377 | 0.014 | -0.039 | 98.341
11.5 | 1.401 | 0.01486 | -0.039 | 94.255
12 | 1.418 | 0.0159 | -0.04 | 89.196
12.5 | 1.431 | 0.01709 | -0.04 | 83.717
13 | 1.437 | 0.01865 | -0.04 | 77.085
13.5 | 1.438 | 0.02048 | -0.04 | 70.241
14 | 1.433 | 0.02287 | -0.04 | 62.66
14.5 | 1.423 | 0.02578 | -0.04 | 55.213
15 | 1.408 | 0.0295 | -0.039 | 47.727
15.5 | 1.388 | 0.03406 | -0.039 | 40.762
16 | 1.362 | 0.03954 | -0.039 | 34.454
16.5 | 1.333 | 0.04568 | -0.038 | 29.187
17 | 1.302 | 0.05266 | -0.038 | 24.717
17.5 | 1.268 | 0.06029 | -0.038 | 21.039
18 | 1.234 | 0.0686 | -0.037 | 17.985
18.5 | 1.199 | 0.07688 | -0.037 | 15.595

## 82. Re 6M Mach 0.00 (2)
BIGFOIL.COM POLAR EXPORT
NACA2212
NACA2212 |  |  |  | Cl Max: | 1.7845 | at alpha= | 19 | deg
XFOIL ncrit=9 |  |  |  | L/D Max: | 139.804 | at alpha= | 6 | deg
Re: | 6000000 |  |  | Cd Min: | 0.0512 | at alpha= | 20 | deg
Mach: | 0 |  |  | Cl=0 at alpha= | -1.959 | deg
|  |  |  | @ Cl=0.1, Cd= | 0.0061296
|  |  |  | @ Cl=0.4, Cd= | 0.0054134
|  |  |  | @ Cl=0.6, Cd= | 0.0051984
alpha (deg) | Cl | Cd | Cm | Cl/Cd
-20 | -1.6276 | 0.03184 | -0.0751 | -51.1181
-19.5 | -1.6227 | 0.02812 | -0.0744 | -57.7063
-19 | -1.614 | 0.0252 | -0.0724 | -64.0476
-18.5 | -1.5974 | 0.0232 | -0.0698 | -68.8534
-18 | -1.579 | 0.02153 | -0.0663 | -73.3395
-17.5 | -1.5587 | 0.02017 | -0.0623 | -77.2781
-17 | -1.5396 | 0.01906 | -0.0571 | -80.7765
-16.5 | -1.5162 | 0.01811 | -0.0521 | -83.7217
-16 | -1.4871 | 0.01725 | -0.0479 | -86.2087
-15.5 | -1.4589 | 0.01633 | -0.0434 | -89.3386
-15 | -1.4301 | 0.01533 | -0.039 | -93.2877
-14.5 | -1.377 | 0.01437 | -0.0393 | -95.8246
-14 | -1.3216 | 0.01354 | -0.04 | -97.6071
-13.5 | -1.2648 | 0.01283 | -0.0408 | -98.5814
-13 | -1.2067 | 0.01217 | -0.0418 | -99.1537
-12.5 | -1.1471 | 0.01159 | -0.043 | -98.9733
-12 | -1.0931 | 0.01095 | -0.043 | -99.8265
-11.5 | -1.038 | 0.01027 | -0.0431 | -101.0711
-11 | -0.9792 | 0.00973 | -0.044 | -100.6372
-10 | -0.8535 | 0.00879 | -0.0473 | -97.099
-9.5 | -0.7895 | 0.00826 | -0.0492 | -95.5811
-9 | -0.7317 | 0.00789 | -0.0497 | -92.7376
-8.5 | -0.6786 | 0.00762 | -0.0489 | -89.0551
-8 | -0.6282 | 0.00729 | -0.0476 | -86.1728
-7.5 | -0.578 | 0.00707 | -0.0462 | -81.7539
-7 | -0.5288 | 0.00692 | -0.0446 | -76.4162
-6.5 | -0.4792 | 0.00677 | -0.043 | -70.7829
-6 | -0.4288 | 0.00668 | -0.0417 | -64.1916
-5.5 | -0.3764 | 0.00656 | -0.0407 | -57.378
-5 | -0.3239 | 0.00643 | -0.0398 | -50.3733
-4.5 | -0.271 | 0.00634 | -0.0389 | -42.7445
-4 | -0.2178 | 0.00627 | -0.0382 | -34.7368
-3.5 | -0.1644 | 0.00621 | -0.0374 | -26.4734
-3 | -0.111 | 0.00616 | -0.0367 | -18.0195
-2.5 | -0.0578 | 0.00613 | -0.0359 | -9.429
-2 | -0.0044 | 0.00611 | -0.0352 | -0.72013
-1.5 | 0.0492 | 0.00612 | -0.0345 | 8.0392
-1 | 0.1021 | 0.00613 | -0.0337 | 16.6558
-0.5 | 0.1553 | 0.00612 | -0.033 | 25.3758
0 | 0.2042 | 0.00576 | -0.0315 | 35.4514
0.5 | 0.2549 | 0.0056 | -0.0304 | 45.5179
1 | 0.3067 | 0.00552 | -0.0294 | 55.5616
1.5 | 0.3592 | 0.00546 | -0.0286 | 65.7875
2 | 0.4117 | 0.0054 | -0.0277 | 76.2407
2.5 | 0.4634 | 0.00533 | -0.0267 | 86.9418
3 | 0.5141 | 0.00524 | -0.0254 | 98.1107
3.5 | 0.5636 | 0.00517 | -0.0239 | 109.0135
4 | 0.6149 | 0.00521 | -0.0227 | 118.023
4.5 | 0.6671 | 0.00528 | -0.0217 | 126.3447
5 | 0.7241 | 0.00546 | -0.0218 | 132.619
5.5 | 0.791 | 0.00573 | -0.0244 | 138.0454
6 | 0.8556 | 0.00612 | -0.0265 | 139.8039
6.5 | 0.9182 | 0.00662 | -0.0283 | 138.7009
7 | 0.9747 | 0.00715 | -0.0287 | 136.3217
7.5 | 1.031 | 0.00772 | -0.0291 | 133.5492
8 | 1.0916 | 0.0083 | -0.0306 | 131.5181
8.5 | 1.152 | 0.00886 | -0.032 | 130.0226
9 | 1.2122 | 0.0094 | -0.0334 | 128.9574
9.5 | 1.2694 | 0.00993 | -0.0342 | 127.8348
10 | 1.3084 | 0.01042 | -0.031 | 125.5662
10.5 | 1.3474 | 0.01095 | -0.0279 | 123.0502
11 | 1.3872 | 0.01146 | -0.025 | 121.0471
11.5 | 1.4268 | 0.012 | -0.0222 | 118.9
12 | 1.4661 | 0.01261 | -0.0195 | 116.2649
12.5 | 1.5057 | 0.01321 | -0.0169 | 113.9818
13 | 1.5431 | 0.01392 | -0.0141 | 110.8549
13.5 | 1.573 | 0.01462 | -0.0098 | 107.5923
14 | 1.6044 | 0.01534 | -0.0061 | 104.5893
14.5 | 1.6331 | 0.01629 | -0.0023 | 100.2517
15 | 1.6611 | 0.01732 | 0.0012 | 95.9065
15.5 | 1.6886 | 0.01845 | 0.0044 | 91.523
16 | 1.7133 | 0.01982 | 0.0075 | 86.443
16.5 | 1.7328 | 0.02162 | 0.0107 | 80.148
17 | 1.7472 | 0.02395 | 0.0137 | 72.952
17.5 | 1.7631 | 0.02641 | 0.0159 | 66.7588
18 | 1.7762 | 0.02935 | 0.0175 | 60.5179
18.5 | 1.7836 | 0.03308 | 0.0186 | 53.9178
19 | 1.7845 | 0.03778 | 0.019 | 47.234
19.5 | 1.7793 | 0.04362 | 0.0184 | 40.7909
20 | 1.7631 | 0.0512 | 0.0167 | 34.4355

## 83. Re 6M Mach 0.10 (1)
BIGFOIL.COM POLAR EXPORT
NACA2212
NACA2212 |  |  |  | Cl Max: | 1.429 | at alpha= | 13 | deg
JavaFoil+Calcfoil stall+Eppler ext transition |  |  |  | L/D Max: | 116.002 | at alpha= | 8.5 | deg
Re: | 6000000 |  |  | Cd Min: | 0.00841 | at alpha= | 0 | deg
Mach: | 0.1 |  |  | Cl=0 at alpha= | -1.8917 | deg
|  |  |  | @ Cl=0.1, Cd= | 0.0096162
|  |  |  | @ Cl=0.4, Cd= | 0.008818
|  |  |  | @ Cl=0.6, Cd= | 0.0088712
alpha (deg) | Cl | Cd | Cm | Cl/Cd
-16.5 | -0.756 | 0.1125 | -0.014 | -6.717
-16 | -0.767 | 0.10616 | -0.014 | -7.229
-15.5 | -0.778 | 0.0992 | -0.014 | -7.841
-15 | -0.786 | 0.09291 | -0.015 | -8.46
-14.5 | -0.792 | 0.08654 | -0.015 | -9.152
-14 | -0.796 | 0.0801 | -0.016 | -9.936
-13.5 | -0.798 | 0.07313 | -0.017 | -10.915
-13 | -0.812 | 0.0577 | -0.019 | -14.081
-12.5 | -0.853 | 0.0321 | -0.022 | -26.566
-12 | -0.895 | 0.0161 | -0.024 | -55.591
-11.5 | -0.902 | 0.01257 | -0.025 | -71.797
-11 | -0.888 | 0.01157 | -0.026 | -76.765
-10.5 | -0.865 | 0.0109 | -0.026 | -79.382
-10 | -0.837 | 0.00984 | -0.026 | -85.032
-9.5 | -0.804 | 0.00987 | -0.027 | -81.449
-9 | -0.766 | 0.00998 | -0.027 | -76.686
-8.5 | -0.724 | 0.01019 | -0.027 | -71.067
-8 | -0.68 | 0.01054 | -0.028 | -64.5
-7.5 | -0.633 | 0.01018 | -0.028 | -62.152
-7 | -0.583 | 0.00992 | -0.028 | -58.823
-6.5 | -0.532 | 0.00963 | -0.029 | -55.242
-6 | -0.479 | 0.0101 | -0.029 | -47.41
-5.5 | -0.423 | 0.00987 | -0.029 | -42.922
-5 | -0.367 | 0.00964 | -0.03 | -38.103
-4.5 | -0.31 | 0.00946 | -0.03 | -32.74
-4 | -0.251 | 0.00935 | -0.03 | -26.908
-3.5 | -0.193 | 0.01006 | -0.03 | -19.137
-3 | -0.133 | 0.00985 | -0.031 | -13.508
-2.5 | -0.073 | 0.00974 | -0.031 | -7.508
-2 | -0.013 | 0.00977 | -0.031 | -1.331
-1.5 | 0.047 | 0.00979 | -0.032 | 4.838
-1 | 0.108 | 0.00959 | -0.032 | 11.243
-0.5 | 0.168 | 0.00843 | -0.032 | 19.962
0 | 0.229 | 0.00841 | -0.033 | 27.166
0.5 | 0.289 | 0.00842 | -0.033 | 34.321
1 | 0.349 | 0.00841 | -0.033 | 41.523
1.5 | 0.409 | 0.00889 | -0.034 | 46.038
2 | 0.469 | 0.00887 | -0.034 | 52.881
2.5 | 0.529 | 0.00884 | -0.034 | 59.832
3 | 0.589 | 0.00886 | -0.035 | 66.442
3.5 | 0.648 | 0.00892 | -0.035 | 72.687
4 | 0.707 | 0.00907 | -0.035 | 77.956
4.5 | 0.766 | 0.00971 | -0.036 | 78.891
5 | 0.824 | 0.00917 | -0.036 | 89.924
5.5 | 0.882 | 0.00937 | -0.036 | 94.079
6 | 0.938 | 0.00967 | -0.037 | 97.008
6.5 | 0.993 | 0.00945 | -0.037 | 105.107
7 | 1.047 | 0.01003 | -0.037 | 104.339
7.5 | 1.098 | 0.01015 | -0.038 | 108.213
8 | 1.148 | 0.01025 | -0.038 | 111.945
8.5 | 1.195 | 0.0103 | -0.038 | 116.002
9 | 1.239 | 0.01142 | -0.038 | 108.531
9.5 | 1.279 | 0.01204 | -0.039 | 106.268
10 | 1.316 | 0.0127 | -0.039 | 103.664
10.5 | 1.349 | 0.01342 | -0.039 | 100.565
11 | 1.378 | 0.01423 | -0.039 | 96.82
11.5 | 1.399 | 0.01513 | -0.04 | 92.47
12 | 1.415 | 0.01627 | -0.04 | 86.961
12.5 | 1.425 | 0.01758 | -0.04 | 81.079
13 | 1.429 | 0.01918 | -0.04 | 74.486
13.5 | 1.426 | 0.02126 | -0.04 | 67.096
14 | 1.417 | 0.02392 | -0.04 | 59.246
14.5 | 1.403 | 0.02717 | -0.04 | 51.663
15 | 1.383 | 0.0315 | -0.039 | 43.923
15.5 | 1.36 | 0.0364 | -0.039 | 37.368
16 | 1.33 | 0.04244 | -0.039 | 31.334
16.5 | 1.297 | 0.04915 | -0.038 | 26.379
17 | 1.261 | 0.05676 | -0.038 | 22.209
17.5 | 1.223 | 0.06505 | -0.037 | 18.802
18 | 1.184 | 0.0739 | -0.037 | 16.025

## 84. Re 6M Mach 0.10 (2)
BIGFOIL.COM POLAR EXPORT
NACA2212
NACA2212 |  |  |  | Cl Max: | 1.7737 | at alpha= | 18.5 | deg
XFOIL ncrit=9 |  |  |  | L/D Max: | 139.984 | at alpha= | 6 | deg
Re: | 6000000 |  |  | Cd Min: | 0.05839 | at alpha= | 20 | deg
Mach: | 0.1 |  |  | Cl=0 at alpha= | -1.9583 | deg
|  |  |  | @ Cl=0.1, Cd= | 0.0061491
|  |  |  | @ Cl=0.4, Cd= | 0.0054258
|  |  |  | @ Cl=0.6, Cd= | 0.0052058
alpha (deg) | Cl | Cd | Cm | Cl/Cd
-20 | -1.5891 | 0.03858 | -0.0764 | -41.1897
-19.5 | -1.596 | 0.0328 | -0.0779 | -48.6585
-19 | -1.5965 | 0.02843 | -0.0773 | -56.1555
-18.5 | -1.5859 | 0.02556 | -0.0753 | -62.0462
-18 | -1.5723 | 0.02327 | -0.0722 | -67.5677
-17.5 | -1.5553 | 0.02149 | -0.0683 | -72.3732
-17 | -1.5364 | 0.02006 | -0.0636 | -76.5902
-16.5 | -1.5194 | 0.01899 | -0.0574 | -80.0105
-16 | -1.493 | 0.01798 | -0.0526 | -83.0367
-15.5 | -1.464 | 0.01708 | -0.048 | -85.7143
-15 | -1.4356 | 0.01616 | -0.0431 | -88.8366
-14.5 | -1.3892 | 0.015 | -0.0419 | -92.6133
-14 | -1.3339 | 0.01401 | -0.0423 | -95.2106
-13.5 | -1.2768 | 0.01319 | -0.0429 | -96.8006
-13 | -1.2181 | 0.01246 | -0.0436 | -97.7608
-12.5 | -1.1578 | 0.01182 | -0.0447 | -97.9526
-12 | -1.1018 | 0.01123 | -0.0447 | -98.1122
-11.5 | -1.0466 | 0.01049 | -0.0446 | -99.7712
-11 | -0.9875 | 0.00988 | -0.0453 | -99.9494
-10.5 | -0.9228 | 0.00936 | -0.0471 | -98.5897
-10 | -0.8601 | 0.00892 | -0.0484 | -96.4238
-9.5 | -0.7954 | 0.00836 | -0.0502 | -95.1435
-9 | -0.7368 | 0.00795 | -0.0506 | -92.6792
-8.5 | -0.6833 | 0.00766 | -0.0498 | -89.2037
-8 | -0.6323 | 0.00735 | -0.0484 | -86.0272
-7.5 | -0.5818 | 0.0071 | -0.0469 | -81.9437
-7 | -0.5322 | 0.00696 | -0.0452 | -76.4655
-6.5 | -0.4823 | 0.0068 | -0.0436 | -70.9265
-6 | -0.4315 | 0.00672 | -0.0422 | -64.2113
-5.5 | -0.3789 | 0.00658 | -0.0411 | -57.5836
-5 | -0.3259 | 0.00645 | -0.0402 | -50.5271
-4.5 | -0.2726 | 0.00636 | -0.0393 | -42.8616
-4 | -0.2192 | 0.00629 | -0.0385 | -34.849
-3.5 | -0.1655 | 0.00622 | -0.0377 | -26.6077
-3 | -0.1117 | 0.00618 | -0.0369 | -18.0744
-2.5 | -0.0581 | 0.00614 | -0.0361 | -9.4625
-2 | -0.0045 | 0.00613 | -0.0354 | -0.73409
-1.5 | 0.0494 | 0.00613 | -0.0347 | 8.0587
-1 | 0.1025 | 0.00615 | -0.0339 | 16.6667
-0.5 | 0.156 | 0.00614 | -0.0331 | 25.4072
0 | 0.2052 | 0.00579 | -0.0316 | 35.4404
0.5 | 0.2562 | 0.00561 | -0.0305 | 45.6684
1 | 0.3082 | 0.00553 | -0.0295 | 55.7324
1.5 | 0.361 | 0.00547 | -0.0286 | 65.9963
2 | 0.4139 | 0.00541 | -0.0278 | 76.5065
2.5 | 0.466 | 0.00534 | -0.0267 | 87.2659
3 | 0.5169 | 0.00526 | -0.0254 | 98.27
3.5 | 0.5668 | 0.00518 | -0.0238 | 109.4208
4 | 0.6182 | 0.00522 | -0.0226 | 118.4291
4.5 | 0.6708 | 0.00529 | -0.0216 | 126.8053
5 | 0.7283 | 0.00547 | -0.0217 | 133.1444
5.5 | 0.7958 | 0.00575 | -0.0243 | 138.4
6 | 0.8609 | 0.00615 | -0.0264 | 139.9837
6.5 | 0.924 | 0.00666 | -0.0281 | 138.7387
7 | 0.9809 | 0.00719 | -0.0284 | 136.4256
7.5 | 1.0377 | 0.00777 | -0.0289 | 133.5521
8 | 1.0989 | 0.00836 | -0.0303 | 131.4474
8.5 | 1.1596 | 0.00895 | -0.0316 | 129.5642
9 | 1.2206 | 0.00948 | -0.033 | 128.7553
9.5 | 1.2761 | 0.01003 | -0.0332 | 127.2283
10 | 1.3156 | 0.01053 | -0.03 | 124.9383
10.5 | 1.3549 | 0.01105 | -0.0267 | 122.6154
11 | 1.3942 | 0.01161 | -0.0236 | 120.0861
11.5 | 1.4345 | 0.01215 | -0.0207 | 118.0658
12 | 1.4736 | 0.01281 | -0.0178 | 115.0351
12.5 | 1.5134 | 0.01342 | -0.015 | 112.772
13 | 1.5475 | 0.01418 | -0.0113 | 109.1326
13.5 | 1.5783 | 0.01487 | -0.0071 | 106.1399
14 | 1.6096 | 0.01568 | -0.0033 | 102.6531
14.5 | 1.6369 | 0.01677 | 0.0007 | 97.6088
15 | 1.6664 | 0.01781 | 0.004 | 93.5654
15.5 | 1.6925 | 0.0191 | 0.0074 | 88.6126
16 | 1.715 | 0.02071 | 0.0107 | 82.8102
16.5 | 1.7316 | 0.02286 | 0.014 | 75.748
17 | 1.7476 | 0.02529 | 0.0166 | 69.1024
17.5 | 1.7611 | 0.02818 | 0.0186 | 62.4947
18 | 1.7704 | 0.03172 | 0.02 | 55.8134
18.5 | 1.7737 | 0.03617 | 0.0206 | 49.0379
19 | 1.7675 | 0.04207 | 0.0203 | 42.0133
19.5 | 1.7556 | 0.0491 | 0.0189 | 35.7556
20 | 1.7294 | 0.05839 | 0.0161 | 29.6181

## 85. Re 6M Mach 0.25 (1)
BIGFOIL.COM POLAR EXPORT
NACA2212
NACA2212 |  |  |  | Cl Max: | 1.38 | at alpha= | 11.5 | deg
JavaFoil+Calcfoil stall+Eppler ext transition |  |  |  | L/D Max: | 119.929 | at alpha= | 8 | deg
Re: | 6000000 |  |  | Cd Min: | 0.00854 | at alpha= | 0.5 | deg
Mach: | 0.25 |  |  | Cl=0 at alpha= | -1.8952 | deg
|  |  |  | @ Cl=0.1, Cd= | 0.0097879
|  |  |  | @ Cl=0.4, Cd= | 0.0085969
|  |  |  | @ Cl=0.6, Cd= | 0.00905
alpha (deg) | Cl | Cd | Cm | Cl/Cd
-15.5 | -0.551 | 0.11639 | -0.013 | -4.733
-15 | -0.587 | 0.10822 | -0.013 | -5.423
-14.5 | -0.619 | 0.10073 | -0.014 | -6.144
-14 | -0.647 | 0.09343 | -0.014 | -6.922
-13.5 | -0.67 | 0.08678 | -0.015 | -7.719
-13 | -0.688 | 0.07995 | -0.015 | -8.608
-12.5 | -0.702 | 0.07354 | -0.016 | -9.541
-12 | -0.711 | 0.06632 | -0.017 | -10.728
-11.5 | -0.719 | 0.05742 | -0.018 | -12.53
-11 | -0.794 | 0.02123 | -0.024 | -37.378
-10.5 | -0.829 | 0.01245 | -0.027 | -66.587
-10 | -0.818 | 0.0113 | -0.027 | -72.422
-9.5 | -0.795 | 0.00968 | -0.027 | -82.121
-9 | -0.764 | 0.01004 | -0.028 | -76.092
-8.5 | -0.727 | 0.0101 | -0.028 | -72.007
-8 | -0.686 | 0.01031 | -0.028 | -66.585
-7.5 | -0.642 | 0.01061 | -0.029 | -60.439
-7 | -0.593 | 0.01023 | -0.029 | -57.979
-6.5 | -0.542 | 0.00995 | -0.029 | -54.496
-6 | -0.489 | 0.00968 | -0.03 | -50.507
-5.5 | -0.433 | 0.01017 | -0.03 | -42.603
-5 | -0.376 | 0.00993 | -0.03 | -37.869
-4.5 | -0.318 | 0.00971 | -0.031 | -32.703
-4 | -0.258 | 0.00954 | -0.031 | -27.049
-3.5 | -0.198 | 0.00951 | -0.031 | -20.778
-3 | -0.137 | 0.01015 | -0.032 | -13.452
-2.5 | -0.075 | 0.00998 | -0.032 | -7.529
-2 | -0.013 | 0.00991 | -0.032 | -1.348
-1.5 | 0.049 | 0.0095 | -0.033 | 5.119
-1 | 0.111 | 0.00985 | -0.033 | 11.245
-0.5 | 0.173 | 0.00858 | -0.033 | 20.141
0 | 0.235 | 0.00857 | -0.034 | 27.404
0.5 | 0.297 | 0.00854 | -0.034 | 34.728
1 | 0.359 | 0.00857 | -0.034 | 41.844
1.5 | 0.42 | 0.00861 | -0.035 | 48.821
2 | 0.482 | 0.00904 | -0.035 | 53.274
2.5 | 0.543 | 0.00905 | -0.035 | 60.017
3 | 0.605 | 0.00905 | -0.036 | 66.773
3.5 | 0.666 | 0.00922 | -0.036 | 72.196
4 | 0.726 | 0.00868 | -0.036 | 83.693
4.5 | 0.787 | 0.00876 | -0.037 | 89.832
5 | 0.846 | 0.00946 | -0.037 | 89.414
5.5 | 0.905 | 0.00971 | -0.037 | 93.177
6 | 0.962 | 0.00944 | -0.038 | 101.877
6.5 | 1.018 | 0.0099 | -0.038 | 102.847
7 | 1.072 | 0.00994 | -0.038 | 107.823
7.5 | 1.123 | 0.01014 | -0.039 | 110.787
8 | 1.172 | 0.00977 | -0.039 | 119.929
8.5 | 1.218 | 0.0115 | -0.039 | 105.849
9 | 1.259 | 0.01217 | -0.039 | 103.431
9.5 | 1.295 | 0.01288 | -0.04 | 100.586
10 | 1.327 | 0.0137 | -0.04 | 96.824
10.5 | 1.352 | 0.01463 | -0.04 | 92.412
11 | 1.371 | 0.01572 | -0.04 | 87.206
11.5 | 1.38 | 0.01706 | -0.04 | 80.881
12 | 1.379 | 0.01877 | -0.04 | 73.482
12.5 | 1.37 | 0.02098 | -0.04 | 65.292
13 | 1.352 | 0.02375 | -0.04 | 56.919
13.5 | 1.324 | 0.02759 | -0.04 | 47.986
14 | 1.287 | 0.03266 | -0.039 | 39.399
14.5 | 1.242 | 0.03921 | -0.039 | 31.672
15 | 1.191 | 0.04711 | -0.038 | 25.279
15.5 | 1.134 | 0.05658 | -0.038 | 20.047
16 | 1.07 | 0.06684 | -0.037 | 16.009
16.5 | 1.001 | 0.07827 | -0.036 | 12.788

## 86. Re 6M Mach 0.25 (2)
BIGFOIL.COM POLAR EXPORT
NACA2212
NACA2212 |  |  |  | Cl Max: | 1.7187 | at alpha= | 16.5 | deg
XFOIL ncrit=9 |  |  |  | L/D Max: | 141.413 | at alpha= | 6 | deg
Re: | 6000000 |  |  | Cd Min: | 0.20178 | at alpha= | -20 | deg
Mach: | 0.25 |  |  | Cl=0 at alpha= | -1.9531 | deg
|  |  |  | @ Cl=0.1, Cd= | 0.0062171
|  |  |  | @ Cl=0.4, Cd= | 0.0055137
|  |  |  | @ Cl=0.6, Cd= | 0.005268
alpha (deg) | Cl | Cd | Cm | Cl/Cd
-20 | -0.75 | 0.20178 | 0.0242 | -3.7169
-19.5 | -0.7695 | 0.18566 | 0.0152 | -4.1447
-19 | -0.7916 | 0.17045 | 0.0064 | -4.6442
-18.5 | -0.8066 | 0.15778 | -0.001 | -5.1122
-18 | -0.8395 | 0.14219 | -0.0102 | -5.9041
-17.5 | -1.3241 | 0.05498 | -0.0737 | -24.0833
-17 | -1.3862 | 0.04008 | -0.0849 | -34.5858
-16.5 | -1.4111 | 0.03216 | -0.0878 | -43.8775
-16 | -1.4217 | 0.02717 | -0.0859 | -52.3261
-15.5 | -1.4207 | 0.02395 | -0.081 | -59.3194
-15 | -1.4187 | 0.02162 | -0.0733 | -65.6198
-14.5 | -1.4142 | 0.01996 | -0.064 | -70.8517
-13.5 | -1.3343 | 0.01682 | -0.0563 | -79.3282
-13 | -1.2783 | 0.01497 | -0.0555 | -85.3908
-12.5 | -1.2165 | 0.01371 | -0.0551 | -88.7309
-12 | -1.1519 | 0.0127 | -0.0552 | -90.7008
-11.5 | -1.0955 | 0.01185 | -0.0536 | -92.4473
-11 | -1.0328 | 0.01111 | -0.0532 | -92.9613
-10.5 | -0.9666 | 0.01019 | -0.0538 | -94.8577
-10 | -0.8991 | 0.00952 | -0.0547 | -94.4433
-9.5 | -0.8292 | 0.00895 | -0.0561 | -92.648
-9 | -0.7651 | 0.0084 | -0.0564 | -91.0833
-8.5 | -0.7091 | 0.00798 | -0.055 | -88.8596
-8 | -0.6551 | 0.00766 | -0.0532 | -85.5222
-7.5 | -0.6029 | 0.00735 | -0.0511 | -82.0272
-6.5 | -0.4993 | 0.00698 | -0.0468 | -71.533
-6 | -0.4468 | 0.00686 | -0.0449 | -65.1312
-5.5 | -0.3922 | 0.00669 | -0.0436 | -58.6248
-5 | -0.3369 | 0.00657 | -0.0424 | -51.2785
-4.5 | -0.282 | 0.00646 | -0.0412 | -43.6533
-4 | -0.2269 | 0.00637 | -0.0401 | -35.6201
-3.5 | -0.1714 | 0.00629 | -0.0392 | -27.2496
-3 | -0.1157 | 0.00624 | -0.0382 | -18.5417
-2.5 | -0.0603 | 0.00621 | -0.0373 | -9.7101
-2 | -0.0052 | 0.00621 | -0.0364 | -0.83736
-1.5 | 0.0502 | 0.00619 | -0.0356 | 8.1099
-1 | 0.1054 | 0.00622 | -0.0347 | 16.9453
-0.5 | 0.1604 | 0.00622 | -0.0338 | 25.7878
1 | 0.3169 | 0.0056 | -0.0298 | 56.5893
1.5 | 0.3714 | 0.00554 | -0.0289 | 67.0397
2 | 0.4258 | 0.00549 | -0.0279 | 77.5592
2.5 | 0.4799 | 0.0054 | -0.0268 | 88.8704
3 | 0.5322 | 0.00534 | -0.0253 | 99.6629
3.5 | 0.5843 | 0.00525 | -0.0236 | 111.2952
4 | 0.6367 | 0.00531 | -0.0221 | 119.9058
5 | 0.7515 | 0.00556 | -0.021 | 135.1619
5.5 | 0.8227 | 0.00587 | -0.0237 | 140.1533
6 | 0.8909 | 0.0063 | -0.0257 | 141.4127
6.5 | 0.9558 | 0.00686 | -0.0271 | 139.3294
7 | 1.0138 | 0.00748 | -0.0269 | 135.5348
7.5 | 1.0748 | 0.00814 | -0.0274 | 132.0393
8 | 1.1388 | 0.00877 | -0.0284 | 129.8518
8.5 | 1.2028 | 0.00941 | -0.0295 | 127.8215
9 | 1.2669 | 0.01002 | -0.0305 | 126.4371
9.5 | 1.3125 | 0.01059 | -0.0275 | 123.9377
10 | 1.3528 | 0.01116 | -0.0234 | 121.2186
10.5 | 1.3931 | 0.01177 | -0.0194 | 118.3602
11 | 1.434 | 0.01239 | -0.0155 | 115.7385
11.5 | 1.4744 | 0.0131 | -0.0116 | 112.5496
12 | 1.5102 | 0.01385 | -0.0069 | 109.0397
12.5 | 1.5415 | 0.01468 | -0.0016 | 105.0068
13 | 1.5753 | 0.01559 | 0.0029 | 101.0455
13.5 | 1.6046 | 0.01681 | 0.0076 | 95.4551
14 | 1.6339 | 0.01813 | 0.0119 | 90.1213
14.5 | 1.6602 | 0.01975 | 0.016 | 84.0608
15 | 1.6811 | 0.02186 | 0.0199 | 76.903
15.5 | 1.6953 | 0.02471 | 0.0234 | 68.6079
16 | 1.7096 | 0.02793 | 0.0259 | 61.2102
16.5 | 1.7187 | 0.03197 | 0.0275 | 53.7598
17 | 1.7172 | 0.03747 | 0.028 | 45.8287
17.5 | 1.7069 | 0.04444 | 0.0271 | 38.4091
18 | 1.6802 | 0.05382 | 0.0244 | 31.2189
18.5 | 1.6488 | 0.06425 | 0.0207 | 25.6623
19 | 1.5967 | 0.07765 | 0.0151 | 20.5628
19.5 | 1.5416 | 0.09191 | 0.0087 | 16.7729
20 | 1.4864 | 0.10659 | 0.0016 | 13.945

## 87. Re 6M Mach 0.50 (1)
BIGFOIL.COM POLAR EXPORT
NACA2212
NACA2212 |  |  |  | Cl Max: | 1.247 | at alpha= | 8.5 | deg
JavaFoil+Calcfoil stall+Eppler ext transition |  |  |  | L/D Max: | 116.213 | at alpha= | 6 | deg
Re: | 6000000 |  |  | Cd Min: | 0.00846 | at alpha= | 3 | deg
Mach: | 0.5 |  |  | Cl=0 at alpha= | -1.8913 | deg
|  |  |  | @ Cl=0.1, Cd= | 0.010052
|  |  |  | @ Cl=0.4, Cd= | 0.0087
|  |  |  | @ Cl=0.6, Cd= | 0.0088912
alpha (deg) | Cl | Cd | Cm | Cl/Cd
-20 | -0.976 | 0.15155 | -0.015 | -6.442
-19.5 | -0.951 | 0.14024 | -0.015 | -6.781
-19 | -0.925 | 0.13141 | -0.015 | -7.041
-18.5 | -0.897 | 0.13674 | -0.015 | -6.559
-18 | -0.871 | 0.1266 | -0.015 | -6.883
-17.5 | -0.846 | 0.11785 | -0.015 | -7.181
-17 | -0.817 | 0.12275 | -0.015 | -6.659
-16.5 | -0.793 | 0.11188 | -0.015 | -7.083
-16 | -0.764 | 0.11567 | -0.015 | -6.608
-15.5 | -0.738 | 0.10789 | -0.015 | -6.838
-15 | -0.713 | 0.09797 | -0.016 | -7.281
-14.5 | -0.683 | 0.10369 | -0.015 | -6.59
-14 | -0.659 | 0.09246 | -0.016 | -7.122
-13.5 | -0.635 | 0.08301 | -0.017 | -7.654
-13 | -0.604 | 0.08681 | -0.015 | -6.954
-12.5 | -0.58 | 0.07752 | -0.017 | -7.48
-12 | -0.549 | 0.0813 | -0.015 | -6.754
-11.5 | -0.525 | 0.07176 | -0.017 | -7.318
-11 | -0.495 | 0.0736 | -0.015 | -6.73
-10.5 | -0.471 | 0.06461 | -0.017 | -7.296
-10 | -0.442 | 0.06531 | -0.016 | -6.764
-9.5 | -0.419 | 0.05653 | -0.018 | -7.406
-9 | -0.389 | 0.05726 | -0.017 | -6.792
-8.5 | -0.361 | 0.05563 | -0.017 | -6.492
-8 | -0.334 | 0.05244 | -0.017 | -6.376
-7.5 | -0.449 | 0.0456 | -0.02 | -9.839
-7 | -0.58 | 0.01058 | -0.032 | -54.773
-6.5 | -0.56 | 0.01018 | -0.033 | -55.047
-6 | -0.52 | 0.01023 | -0.033 | -50.846
-5.5 | -0.469 | 0.01039 | -0.034 | -45.096
-5 | -0.411 | 0.01007 | -0.034 | -40.857
-4.5 | -0.35 | 0.00973 | -0.034 | -35.945
-4 | -0.286 | 0.00951 | -0.035 | -30.048
-3.5 | -0.219 | 0.00996 | -0.035 | -22.034
-3 | -0.152 | 0.00979 | -0.035 | -15.523
-2.5 | -0.084 | 0.00967 | -0.036 | -8.662
-2 | -0.015 | 0.00959 | -0.036 | -1.553
-1.5 | 0.054 | 0.01017 | -0.036 | 5.343
-1 | 0.124 | 0.00999 | -0.037 | 12.389
-0.5 | 0.193 | 0.01054 | -0.037 | 18.321
0 | 0.262 | 0.00931 | -0.038 | 28.178
0.5 | 0.331 | 0.00869 | -0.038 | 38.121
1 | 0.4 | 0.0087 | -0.038 | 46.001
1.5 | 0.469 | 0.00874 | -0.039 | 53.677
2 | 0.538 | 0.0088 | -0.039 | 61.063
2.5 | 0.606 | 0.0089 | -0.039 | 68.063
3 | 0.674 | 0.00846 | -0.04 | 79.711
3.5 | 0.742 | 0.00863 | -0.04 | 85.967
4 | 0.809 | 0.00885 | -0.041 | 91.396
4.5 | 0.875 | 0.0086 | -0.041 | 101.756
5 | 0.94 | 0.00918 | -0.041 | 102.426
5.5 | 1.002 | 0.00904 | -0.042 | 110.868
6 | 1.062 | 0.00914 | -0.042 | 116.213
6.5 | 1.118 | 0.01092 | -0.042 | 102.352
7 | 1.167 | 0.0121 | -0.043 | 96.414
7.5 | 1.208 | 0.01325 | -0.043 | 91.148
8 | 1.237 | 0.01456 | -0.043 | 84.942
8.5 | 1.247 | 0.01617 | -0.043 | 77.105
9 | 1.221 | 0.01848 | -0.043 | 66.101
9.5 | 1.115 | 0.02281 | -0.042 | 48.878
10 | 0.739 | 0.03233 | -0.041 | 22.847
10.5 | 0.772 | 0.03213 | -0.041 | 24.022
11 | 0.792 | 0.03695 | -0.041 | 21.437
11.5 | 0.816 | 0.04075 | -0.04 | 20.024
12 | 0.815 | 0.05819 | -0.038 | 14.002
12.5 | 0.793 | 0.08954 | -0.029 | 8.855
13 | 0.849 | 0.07613 | -0.035 | 11.148
13.5 | 0.892 | 0.06975 | -0.038 | 12.789

## 88. Re 6M Mach 0.50 (2)
BIGFOIL.COM POLAR EXPORT
NACA2212
NACA2212 |  |  |  | Cl Max: | 1.5368 | at alpha= | 11 | deg
XFOIL ncrit=9 |  |  |  | L/D Max: | 145.138 | at alpha= | 5.5 | deg
Re: | 6000000 |  |  | Cd Min: | 0.13524 | at alpha= | -13.5 | deg
Mach: | 0.5 |  |  | Cl=0 at alpha= | -1.9302 | deg
|  |  |  | @ Cl=0.1, Cd= | 0.0065498
|  |  |  | @ Cl=0.4, Cd= | 0.005845
|  |  |  | @ Cl=0.6, Cd= | 0.0056411
alpha (deg) | Cl | Cd | Cm | Cl/Cd
-13.5 | -0.5444 | 0.13524 | -0.0165 | -4.0254
-13 | -0.5487 | 0.12471 | -0.0215 | -4.3998
-12.5 | -0.5738 | 0.11115 | -0.0287 | -5.1624
-12 | -0.5941 | 0.09941 | -0.035 | -5.9763
-11.5 | -0.6124 | 0.08872 | -0.0408 | -6.9026
-11 | -0.6342 | 0.07812 | -0.0467 | -8.1183
-10.5 | -0.6563 | 0.06774 | -0.0527 | -9.6885
-10 | -0.6754 | 0.05679 | -0.0599 | -11.8929
-9.5 | -0.6894 | 0.04249 | -0.0778 | -16.225
-9 | -0.7158 | 0.0327 | -0.0845 | -21.8899
-8.5 | -0.7362 | 0.01884 | -0.0905 | -39.0764
-8 | -0.7261 | 0.01182 | -0.0848 | -61.4298
-7.5 | -0.6894 | 0.00957 | -0.0763 | -72.0376
-7 | -0.6361 | 0.0086 | -0.0697 | -73.9651
-6.5 | -0.577 | 0.00803 | -0.0644 | -71.8555
-6 | -0.5163 | 0.00765 | -0.0599 | -67.4902
-5.5 | -0.4529 | 0.00736 | -0.0564 | -61.5353
-5 | -0.3888 | 0.00709 | -0.0534 | -54.8378
-4.5 | -0.3252 | 0.0069 | -0.0507 | -47.1304
-4 | -0.2615 | 0.00676 | -0.0484 | -38.6834
-3.5 | -0.1979 | 0.00665 | -0.0463 | -29.7594
-3 | -0.1344 | 0.00656 | -0.0444 | -20.4878
-2.5 | -0.0712 | 0.00651 | -0.0427 | -10.937
-2 | -0.0087 | 0.00651 | -0.041 | -1.3364
-1.5 | 0.0536 | 0.00652 | -0.0395 | 8.2209
-1 | 0.1158 | 0.00656 | -0.038 | 17.6524
-0.5 | 0.1779 | 0.00658 | -0.0366 | 27.0365
0 | 0.2399 | 0.00655 | -0.0352 | 36.626
0.5 | 0.2949 | 0.00607 | -0.0326 | 48.5832
1 | 0.3555 | 0.00591 | -0.031 | 60.1523
1.5 | 0.4171 | 0.00582 | -0.0295 | 71.6667
2 | 0.4793 | 0.00579 | -0.028 | 82.7807
2.5 | 0.5405 | 0.00572 | -0.0262 | 94.493
3 | 0.6008 | 0.00564 | -0.024 | 106.5248
3.5 | 0.6586 | 0.00562 | -0.0212 | 117.1886
4 | 0.7193 | 0.00564 | -0.0187 | 127.5355
4.5 | 0.7792 | 0.00576 | -0.0159 | 135.2778
5 | 0.8566 | 0.00604 | -0.0166 | 141.8212
5.5 | 0.9463 | 0.00652 | -0.0197 | 145.138
6 | 1.0263 | 0.00718 | -0.0206 | 142.9387
6.5 | 1.0975 | 0.00802 | -0.0196 | 136.8454
7 | 1.1682 | 0.00888 | -0.0181 | 131.5541
7.5 | 1.2448 | 0.00983 | -0.0174 | 126.6328
8 | 1.3231 | 0.01075 | -0.0165 | 123.0791
8.5 | 1.3662 | 0.01149 | -0.0087 | 118.9034
9 | 1.3976 | 0.01222 | 0.0011 | 114.3699
9.5 | 1.4371 | 0.01318 | 0.0094 | 109.0364
10 | 1.4795 | 0.01437 | 0.017 | 102.9576
10.5 | 1.5157 | 0.01608 | 0.0248 | 94.26
11 | 1.5368 | 0.01884 | 0.0328 | 81.5711
11.5 | 1.5319 | 0.02368 | 0.0393 | 64.6917
12 | 1.5068 | 0.03126 | 0.0415 | 48.2022
12.5 | 1.4716 | 0.04124 | 0.0393 | 35.6838
13 | 1.4285 | 0.05272 | 0.0348 | 27.096
13.5 | 1.3843 | 0.06437 | 0.0301 | 21.5054
14 | 1.3373 | 0.07636 | 0.0247 | 17.5131
14.5 | 1.2905 | 0.08873 | 0.0186 | 14.5441
15 | 1.2524 | 0.10067 | 0.0125 | 12.4406
15.5 | 1.2191 | 0.11261 | 0.0062 | 10.8259
16 | 1.1919 | 0.12436 | -0.0001 | 9.5843

## 89. Re 7M Mach 0.00 (1)
BIGFOIL.COM POLAR EXPORT
NACA2212
NACA2212 |  |  |  | Cl Max: | 1.442 | at alpha= | 13.5 | deg
JavaFoil+Calcfoil stall+Eppler ext transition |  |  |  | L/D Max: | 123.167 | at alpha= | 9 | deg
Re: | 7000000 |  |  | Cd Min: | 0.00869 | at alpha= | 2 | deg
Mach: | 0 |  |  | Cl=0 at alpha= | -1.8917 | deg
|  |  |  | @ Cl=0.1, Cd= | 0.0099978
|  |  |  | @ Cl=0.4, Cd= | 0.0088163
|  |  |  | @ Cl=0.6, Cd= | 0.008749
alpha (deg) | Cl | Cd | Cm | Cl/Cd
-17 | -0.777 | 0.11502 | -0.014 | -6.759
-16.5 | -0.789 | 0.10833 | -0.014 | -7.284
-16 | -0.798 | 0.10219 | -0.014 | -7.807
-15.5 | -0.805 | 0.09574 | -0.015 | -8.41
-15 | -0.811 | 0.08885 | -0.015 | -9.128
-14.5 | -0.815 | 0.08233 | -0.016 | -9.898
-14 | -0.817 | 0.07541 | -0.016 | -10.836
-13.5 | -0.832 | 0.0596 | -0.018 | -13.96
-13 | -0.867 | 0.03571 | -0.021 | -24.283
-12.5 | -0.912 | 0.01749 | -0.024 | -52.134
-12 | -0.924 | 0.01298 | -0.025 | -71.216
-11.5 | -0.914 | 0.01174 | -0.025 | -77.853
-11 | -0.895 | 0.01104 | -0.026 | -81.064
-10.5 | -0.869 | 0.00953 | -0.026 | -91.176
-10 | -0.839 | 0.00996 | -0.026 | -84.15
-9.5 | -0.804 | 0.01006 | -0.027 | -79.938
-9 | -0.765 | 0.01031 | -0.027 | -74.193
-8.5 | -0.723 | 0.00992 | -0.027 | -72.917
-8 | -0.678 | 0.01024 | -0.028 | -66.233
-7.5 | -0.631 | 0.00991 | -0.028 | -63.666
-7 | -0.582 | 0.00968 | -0.028 | -60.088
-6.5 | -0.53 | 0.01018 | -0.028 | -52.048
-6 | -0.477 | 0.00992 | -0.029 | -48.071
-5.5 | -0.422 | 0.00972 | -0.029 | -43.395
-5 | -0.365 | 0.0095 | -0.029 | -38.479
-4.5 | -0.308 | 0.00934 | -0.03 | -33.024
-4 | -0.25 | 0.01008 | -0.03 | -24.832
-3.5 | -0.192 | 0.00989 | -0.03 | -19.37
-3 | -0.132 | 0.00976 | -0.031 | -13.566
-2.5 | -0.073 | 0.00965 | -0.031 | -7.547
-2 | -0.013 | 0.0097 | -0.031 | -1.333
-1.5 | 0.047 | 0.00983 | -0.032 | 4.796
-1 | 0.107 | 0.01002 | -0.032 | 10.708
-0.5 | 0.167 | 0.00978 | -0.032 | 17.116
0 | 0.227 | 0.00895 | -0.033 | 25.404
0.5 | 0.287 | 0.00881 | -0.033 | 32.635
1 | 0.347 | 0.00947 | -0.033 | 36.657
1.5 | 0.407 | 0.00873 | -0.034 | 46.637
2 | 0.467 | 0.00869 | -0.034 | 53.738
2.5 | 0.526 | 0.00872 | -0.034 | 60.354
3 | 0.586 | 0.00873 | -0.035 | 67.089
3.5 | 0.645 | 0.00881 | -0.035 | 73.228
4 | 0.704 | 0.00953 | -0.035 | 73.837
4.5 | 0.762 | 0.00964 | -0.036 | 79.108
5 | 0.82 | 0.00983 | -0.036 | 83.462
5.5 | 0.877 | 0.00933 | -0.036 | 94.006
6 | 0.934 | 0.00965 | -0.036 | 96.704
6.5 | 0.989 | 0.00943 | -0.037 | 104.844
7 | 1.042 | 0.00998 | -0.037 | 104.408
7.5 | 1.094 | 0.01003 | -0.037 | 109.031
8 | 1.143 | 0.01006 | -0.038 | 113.635
8.5 | 1.191 | 0.01004 | -0.038 | 118.58
9 | 1.235 | 0.01003 | -0.038 | 123.167
9.5 | 1.277 | 0.01164 | -0.039 | 109.636
10 | 1.314 | 0.01225 | -0.039 | 107.307
10.5 | 1.348 | 0.01289 | -0.039 | 104.574
11 | 1.378 | 0.01364 | -0.039 | 101.074
11.5 | 1.402 | 0.01445 | -0.04 | 97.016
12 | 1.421 | 0.01544 | -0.04 | 91.996
12.5 | 1.433 | 0.01657 | -0.04 | 86.535
13 | 1.44 | 0.01798 | -0.04 | 80.108
13.5 | 1.442 | 0.01973 | -0.04 | 73.073
14 | 1.437 | 0.0219 | -0.04 | 65.647
14.5 | 1.427 | 0.02468 | -0.04 | 57.83
15 | 1.412 | 0.02818 | -0.04 | 50.11
15.5 | 1.393 | 0.03254 | -0.039 | 42.798
16 | 1.368 | 0.03752 | -0.039 | 36.446
16.5 | 1.338 | 0.04342 | -0.039 | 30.825
17 | 1.306 | 0.05023 | -0.038 | 26.007
17.5 | 1.273 | 0.05755 | -0.038 | 22.123
18 | 1.238 | 0.06569 | -0.037 | 18.849
18.5 | 1.203 | 0.074 | -0.037 | 16.255

## 90. Re 7M Mach 0.00 (2)
BIGFOIL.COM POLAR EXPORT
NACA2212
NACA2212 |  |  |  | Cl Max: | 1.8064 | at alpha= | 18.5 | deg
XFOIL ncrit=9 |  |  |  | L/D Max: | 141.44 | at alpha= | 6.5 | deg
Re: | 7000000 |  |  | Cd Min: | 0.04831 | at alpha= | 20 | deg
Mach: | 0 |  |  | Cl=0 at alpha= | -1.9504 | deg
|  |  |  | @ Cl=0.1, Cd= | 0.0060788
|  |  |  | @ Cl=0.4, Cd= | 0.0053904
|  |  |  | @ Cl=0.6, Cd= | 0.0051414
alpha (deg) | Cl | Cd | Cm | Cl/Cd
-20 | -1.6562 | 0.02931 | -0.0751 | -56.5063
-19.5 | -1.6488 | 0.02611 | -0.0736 | -63.1482
-19 | -1.6383 | 0.02357 | -0.071 | -69.5078
-18.5 | -1.6208 | 0.02177 | -0.0678 | -74.4511
-18 | -1.6011 | 0.0203 | -0.064 | -78.8719
-17.5 | -1.5801 | 0.01911 | -0.0596 | -82.6845
-17 | -1.5616 | 0.01813 | -0.0538 | -86.1335
-16.5 | -1.5328 | 0.01723 | -0.0497 | -88.9611
-16 | -1.5026 | 0.01642 | -0.0456 | -91.5104
-15.5 | -1.472 | 0.01567 | -0.0414 | -93.9375
-15 | -1.4259 | 0.01485 | -0.0402 | -96.0202
-14.5 | -1.3731 | 0.01386 | -0.0406 | -99.0693
-14 | -1.318 | 0.01301 | -0.0412 | -101.3067
-13.5 | -1.2614 | 0.01229 | -0.0419 | -102.6363
-13 | -1.2033 | 0.01164 | -0.0429 | -103.3763
-12.5 | -1.1436 | 0.01107 | -0.0441 | -103.3062
-12 | -1.0919 | 0.01056 | -0.0434 | -103.3996
-11.5 | -1.036 | 0.00992 | -0.0437 | -104.4355
-11 | -0.9749 | 0.00935 | -0.0451 | -104.2674
-10.5 | -0.9084 | 0.00886 | -0.0476 | -102.5282
-10 | -0.8478 | 0.00846 | -0.0487 | -100.2128
-9.5 | -0.787 | 0.008 | -0.0499 | -98.375
-9 | -0.7333 | 0.00764 | -0.0494 | -95.9817
-8.5 | -0.6824 | 0.00739 | -0.0482 | -92.341
-8 | -0.6319 | 0.00714 | -0.0469 | -88.5014
-7.5 | -0.5827 | 0.00692 | -0.0453 | -84.2052
-7 | -0.5327 | 0.00681 | -0.0438 | -78.2232
-6.5 | -0.4831 | 0.00668 | -0.0423 | -72.3204
-6 | -0.4315 | 0.00659 | -0.0411 | -65.478
-5.5 | -0.3789 | 0.00644 | -0.0403 | -58.8354
-5 | -0.3262 | 0.00634 | -0.0394 | -51.4511
-4.5 | -0.2731 | 0.00627 | -0.0386 | -43.5566
-4 | -0.2196 | 0.00619 | -0.0378 | -35.4766
-3.5 | -0.1661 | 0.00613 | -0.0371 | -27.0962
-3 | -0.1124 | 0.00608 | -0.0364 | -18.4868
-2.5 | -0.0589 | 0.00606 | -0.0357 | -9.7195
-2 | -0.0053 | 0.00605 | -0.035 | -0.87603
-1.5 | 0.0481 | 0.00604 | -0.0343 | 7.9636
-1 | 0.1016 | 0.00608 | -0.0336 | 16.7105
-0.5 | 0.1552 | 0.00607 | -0.033 | 25.5684
0 | 0.2057 | 0.00583 | -0.0318 | 35.283
0.5 | 0.256 | 0.0056 | -0.0306 | 45.7143
1 | 0.3083 | 0.00549 | -0.0297 | 56.1566
1.5 | 0.3609 | 0.00542 | -0.0289 | 66.5867
2 | 0.4137 | 0.00538 | -0.0281 | 76.8959
2.5 | 0.4665 | 0.0053 | -0.0273 | 88.0189
3 | 0.5177 | 0.00523 | -0.0262 | 98.9866
3.5 | 0.568 | 0.00511 | -0.0248 | 111.1546
4 | 0.619 | 0.00516 | -0.0236 | 119.9612
4.5 | 0.6705 | 0.0052 | -0.0225 | 128.9423
5 | 0.7225 | 0.00531 | -0.0215 | 136.064
6.5 | 0.9137 | 0.00646 | -0.0272 | 141.4396
7 | 0.972 | 0.007 | -0.028 | 138.8571
7.5 | 1.0249 | 0.00756 | -0.0277 | 135.5688
8 | 1.0856 | 0.00807 | -0.0291 | 134.5229
8.5 | 1.1456 | 0.00863 | -0.0305 | 132.7462
9 | 1.2059 | 0.00913 | -0.0319 | 132.0811
9.5 | 1.2656 | 0.00968 | -0.0332 | 130.7438
10 | 1.3149 | 0.01017 | -0.0323 | 129.292
10.5 | 1.3544 | 0.01065 | -0.0293 | 127.1737
11 | 1.3935 | 0.01119 | -0.0262 | 124.5308
11.5 | 1.4334 | 0.01169 | -0.0234 | 122.6176
12 | 1.473 | 0.01227 | -0.0207 | 120.0489
12.5 | 1.5129 | 0.01286 | -0.0182 | 117.6439
13 | 1.5508 | 0.01356 | -0.0154 | 114.3658
13.5 | 1.5853 | 0.01419 | -0.012 | 111.7195
14 | 1.6151 | 0.01492 | -0.0078 | 108.2507
14.5 | 1.644 | 0.01582 | -0.004 | 103.9191
15 | 1.6747 | 0.01669 | -0.0007 | 100.3415
15.5 | 1.7026 | 0.01777 | 0.0026 | 95.8132
16 | 1.7264 | 0.01912 | 0.006 | 90.2929
16.5 | 1.7459 | 0.02086 | 0.0094 | 83.6961
17 | 1.7665 | 0.02267 | 0.0121 | 77.9224
17.5 | 1.7839 | 0.0249 | 0.0146 | 71.6426
18 | 1.7972 | 0.02767 | 0.0165 | 64.9512
18.5 | 1.8064 | 0.03106 | 0.018 | 58.1584
19 | 1.8062 | 0.03566 | 0.0188 | 50.6506
19.5 | 1.8036 | 0.04101 | 0.0186 | 43.9795
20 | 1.7876 | 0.04831 | 0.0173 | 37.0027

## 91. Re 7M Mach 0.10 (1)
BIGFOIL.COM POLAR EXPORT
NACA2212
NACA2212 |  |  |  | Cl Max: | 1.432 | at alpha= | 13 | deg
JavaFoil+Calcfoil stall+Eppler ext transition |  |  |  | L/D Max: | 117.951 | at alpha= | 8.5 | deg
Re: | 7000000 |  |  | Cd Min: | 0.00829 | at alpha= | 0.5 | deg
Mach: | 0.1 |  |  | Cl=0 at alpha= | -1.8917 | deg
|  |  |  | @ Cl=0.1, Cd= | 0.010005
|  |  |  | @ Cl=0.4, Cd= | 0.0087745
|  |  |  | @ Cl=0.6, Cd= | 0.0087624
alpha (deg) | Cl | Cd | Cm | Cl/Cd
-17 | -0.742 | 0.11812 | -0.014 | -6.278
-16.5 | -0.756 | 0.11111 | -0.014 | -6.807
-16 | -0.768 | 0.10468 | -0.014 | -7.34
-15.5 | -0.779 | 0.098 | -0.015 | -7.945
-15 | -0.787 | 0.09156 | -0.015 | -8.595
-14.5 | -0.794 | 0.08478 | -0.016 | -9.361
-14 | -0.798 | 0.07815 | -0.016 | -10.21
-13.5 | -0.8 | 0.07121 | -0.017 | -11.241
-13 | -0.831 | 0.04742 | -0.02 | -17.517
-12.5 | -0.876 | 0.02409 | -0.023 | -36.344
-12 | -0.907 | 0.01418 | -0.025 | -63.927
-11.5 | -0.906 | 0.01206 | -0.025 | -75.121
-11 | -0.889 | 0.01125 | -0.026 | -79.053
-10.5 | -0.866 | 0.00968 | -0.026 | -89.46
-10 | -0.837 | 0.0101 | -0.026 | -82.857
-9.5 | -0.804 | 0.01022 | -0.027 | -78.675
-9 | -0.766 | 0.01041 | -0.027 | -73.571
-8.5 | -0.724 | 0.01004 | -0.027 | -72.126
-8 | -0.68 | 0.01037 | -0.028 | -65.569
-7.5 | -0.633 | 0.01003 | -0.028 | -63.096
-7 | -0.584 | 0.00971 | -0.028 | -60.08
-6.5 | -0.532 | 0.01021 | -0.029 | -52.114
-6 | -0.479 | 0.00995 | -0.029 | -48.107
-5.5 | -0.424 | 0.00973 | -0.029 | -43.521
-5 | -0.367 | 0.00951 | -0.03 | -38.612
-4.5 | -0.31 | 0.00934 | -0.03 | -33.161
-4 | -0.251 | 0.01009 | -0.03 | -24.921
-3.5 | -0.193 | 0.00995 | -0.03 | -19.351
-3 | -0.133 | 0.00973 | -0.031 | -13.679
-2.5 | -0.073 | 0.00965 | -0.031 | -7.577
-2 | -0.013 | 0.00971 | -0.031 | -1.339
-1.5 | 0.047 | 0.00984 | -0.032 | 4.811
-1 | 0.108 | 0.01003 | -0.032 | 10.747
-0.5 | 0.168 | 0.00981 | -0.032 | 17.145
0 | 0.229 | 0.00898 | -0.033 | 25.469
0.5 | 0.289 | 0.00829 | -0.033 | 34.836
1 | 0.349 | 0.0088 | -0.033 | 39.663
1.5 | 0.409 | 0.00877 | -0.034 | 46.624
2 | 0.469 | 0.00873 | -0.034 | 53.751
2.5 | 0.529 | 0.00875 | -0.034 | 60.433
3 | 0.589 | 0.00874 | -0.035 | 67.331
3.5 | 0.648 | 0.00886 | -0.035 | 73.123
4 | 0.707 | 0.00956 | -0.035 | 74.016
4.5 | 0.766 | 0.00968 | -0.036 | 79.127
5 | 0.824 | 0.00988 | -0.036 | 83.425
5.5 | 0.882 | 0.00942 | -0.036 | 93.636
6 | 0.938 | 0.00974 | -0.037 | 96.297
6.5 | 0.993 | 0.0095 | -0.037 | 104.575
7 | 1.047 | 0.01006 | -0.037 | 104.02
7.5 | 1.098 | 0.01015 | -0.038 | 108.27
8 | 1.148 | 0.01016 | -0.038 | 112.965
8.5 | 1.195 | 0.01013 | -0.038 | 117.951
9 | 1.239 | 0.01121 | -0.039 | 110.606
9.5 | 1.28 | 0.01179 | -0.039 | 108.598
10 | 1.317 | 0.01241 | -0.039 | 106.119
10.5 | 1.35 | 0.01309 | -0.039 | 103.139
11 | 1.379 | 0.01387 | -0.039 | 99.42
11.5 | 1.401 | 0.01472 | -0.04 | 95.21
12 | 1.417 | 0.01577 | -0.04 | 89.876
12.5 | 1.428 | 0.01699 | -0.04 | 84.043
13 | 1.432 | 0.01848 | -0.04 | 77.491
13.5 | 1.43 | 0.02046 | -0.04 | 69.879
14 | 1.422 | 0.02286 | -0.04 | 62.189
14.5 | 1.408 | 0.02598 | -0.04 | 54.186
15 | 1.389 | 0.02993 | -0.039 | 46.401
15.5 | 1.365 | 0.03475 | -0.039 | 39.273
16 | 1.335 | 0.04034 | -0.039 | 33.094
16.5 | 1.301 | 0.04711 | -0.038 | 27.609
17 | 1.265 | 0.05418 | -0.038 | 23.354
17.5 | 1.228 | 0.06209 | -0.038 | 19.773
18 | 1.188 | 0.07102 | -0.037 | 16.732

## 92. Re 7M Mach 0.10 (2)
BIGFOIL.COM POLAR EXPORT
NACA2212
NACA2212 |  |  |  | Cl Max: | 1.7968 | at alpha= | 18.5 | deg
XFOIL ncrit=9 |  |  |  | L/D Max: | 141.229 | at alpha= | 6.5 | deg
Re: | 7000000 |  |  | Cd Min: | 0.05523 | at alpha= | 20 | deg
Mach: | 0.1 |  |  | Cl=0 at alpha= | -1.9489 | deg
|  |  |  | @ Cl=0.1, Cd= | 0.0060888
|  |  |  | @ Cl=0.4, Cd= | 0.005402
|  |  |  | @ Cl=0.6, Cd= | 0.0051481
alpha (deg) | Cl | Cd | Cm | Cl/Cd
-20 | -1.6221 | 0.03513 | -0.0778 | -46.1742
-19.5 | -1.6258 | 0.03013 | -0.0781 | -53.9595
-19 | -1.6228 | 0.02643 | -0.0766 | -61.3999
-18.5 | -1.6121 | 0.02382 | -0.0739 | -67.6784
-18 | -1.5968 | 0.02182 | -0.0703 | -73.1806
-17.5 | -1.5779 | 0.02027 | -0.066 | -77.8441
-17 | -1.5591 | 0.01904 | -0.0606 | -81.8855
-16.5 | -1.5385 | 0.01803 | -0.0548 | -85.33
-16 | -1.5097 | 0.01709 | -0.0503 | -88.3382
-15.5 | -1.48 | 0.01625 | -0.0456 | -91.0769
-15 | -1.4397 | 0.01541 | -0.043 | -93.4263
-14.5 | -1.3851 | 0.01451 | -0.0432 | -95.4583
-14 | -1.3301 | 0.01349 | -0.0435 | -98.599
-13.5 | -1.2733 | 0.01264 | -0.044 | -100.7358
-13 | -1.2147 | 0.01192 | -0.0447 | -101.9044
-12.5 | -1.1544 | 0.01129 | -0.0457 | -102.2498
-12 | -1.1017 | 0.01073 | -0.045 | -102.6747
-11.5 | -1.0446 | 0.01015 | -0.0452 | -102.9163
-11 | -0.9833 | 0.0095 | -0.0464 | -103.5053
-10.5 | -0.9162 | 0.00897 | -0.0487 | -102.1405
-10 | -0.8547 | 0.00854 | -0.0498 | -100.082
-9.5 | -0.7925 | 0.0081 | -0.051 | -97.8395
-9 | -0.7384 | 0.00771 | -0.0504 | -95.7717
-8.5 | -0.6871 | 0.00744 | -0.0491 | -92.3522
-8 | -0.636 | 0.0072 | -0.0477 | -88.3333
-7.5 | -0.5866 | 0.00696 | -0.046 | -84.2816
-7 | -0.5363 | 0.00684 | -0.0444 | -78.4064
-6.5 | -0.4862 | 0.00671 | -0.0428 | -72.459
-6 | -0.4343 | 0.00662 | -0.0416 | -65.6042
-5.5 | -0.3813 | 0.00646 | -0.0407 | -59.0248
-5 | -0.3282 | 0.00636 | -0.0398 | -51.6038
-4.5 | -0.2747 | 0.00629 | -0.0389 | -43.6725
-4 | -0.221 | 0.0062 | -0.0381 | -35.6452
-3.5 | -0.1671 | 0.00613 | -0.0374 | -27.2594
-3 | -0.1131 | 0.00609 | -0.0367 | -18.5714
-2.5 | -0.0593 | 0.00607 | -0.0359 | -9.7694
-2 | -0.0055 | 0.00606 | -0.0352 | -0.90759
-1.5 | 0.0483 | 0.00606 | -0.0345 | 7.9703
-1 | 0.1021 | 0.00609 | -0.0338 | 16.7652
-0.5 | 0.1559 | 0.00608 | -0.0331 | 25.6414
0 | 0.2071 | 0.00588 | -0.032 | 35.2211
0.5 | 0.2574 | 0.00561 | -0.0307 | 45.8824
1 | 0.3099 | 0.0055 | -0.0298 | 56.3455
1.5 | 0.3629 | 0.00543 | -0.029 | 66.8324
2 | 0.4159 | 0.00539 | -0.0282 | 77.1614
2.5 | 0.4691 | 0.00531 | -0.0273 | 88.3427
3 | 0.5206 | 0.00524 | -0.0262 | 99.3511
3.5 | 0.5711 | 0.00512 | -0.0248 | 111.543
4 | 0.6225 | 0.00517 | -0.0235 | 120.4062
4.5 | 0.6742 | 0.00521 | -0.0223 | 129.405
5 | 0.7266 | 0.00533 | -0.0213 | 136.3227
6.5 | 0.9194 | 0.00651 | -0.0271 | 141.2289
7 | 0.9779 | 0.00706 | -0.0278 | 138.5127
7.5 | 1.0314 | 0.00763 | -0.0274 | 135.1769
8 | 1.0927 | 0.00815 | -0.0288 | 134.0736
8.5 | 1.1535 | 0.0087 | -0.0301 | 132.5862
9 | 1.2141 | 0.00922 | -0.0315 | 131.6811
9.5 | 1.2743 | 0.0098 | -0.0327 | 130.0306
10 | 1.3219 | 0.01029 | -0.0312 | 128.4645
10.5 | 1.3619 | 0.01076 | -0.0281 | 126.5706
11 | 1.4014 | 0.01131 | -0.0249 | 123.908
11.5 | 1.4409 | 0.01186 | -0.0219 | 121.4924
12 | 1.4814 | 0.01243 | -0.0191 | 119.1794
12.5 | 1.5206 | 0.01309 | -0.0163 | 116.165
13 | 1.5591 | 0.01377 | -0.0134 | 113.2244
13.5 | 1.5899 | 0.01444 | -0.009 | 110.1039
14 | 1.6197 | 0.01527 | -0.0049 | 106.0707
14.5 | 1.6503 | 0.01617 | -0.0012 | 102.0594
15 | 1.6798 | 0.01717 | 0.0023 | 97.8334
15.5 | 1.7061 | 0.01841 | 0.0058 | 92.6725
16 | 1.7279 | 0.02 | 0.0094 | 86.395
16.5 | 1.7482 | 0.02184 | 0.0126 | 80.0458
17 | 1.7675 | 0.02393 | 0.0152 | 73.8613
17.5 | 1.7824 | 0.02654 | 0.0175 | 67.159
18 | 1.7909 | 0.02997 | 0.0193 | 59.7564
18.5 | 1.7968 | 0.03401 | 0.0203 | 52.8315
19 | 1.7894 | 0.03978 | 0.0204 | 44.9824
19.5 | 1.78 | 0.04633 | 0.0194 | 38.42
20 | 1.7554 | 0.05523 | 0.017 | 31.7835

## 93. Re 7M Mach 0.25 (1)
BIGFOIL.COM POLAR EXPORT
NACA2212
NACA2212 |  |  |  | Cl Max: | 1.382 | at alpha= | 11.5 | deg
JavaFoil+Calcfoil stall+Eppler ext transition |  |  |  | L/D Max: | 115.359 | at alpha= | 8 | deg
Re: | 7000000 |  |  | Cd Min: | 0.00841 | at alpha= | 0.5 | deg
Mach: | 0.25 |  |  | Cl=0 at alpha= | -1.8952 | deg
|  |  |  | @ Cl=0.1, Cd= | 0.0096777
|  |  |  | @ Cl=0.4, Cd= | 0.0084869
|  |  |  | @ Cl=0.6, Cd= | 0.00897
alpha (deg) | Cl | Cd | Cm | Cl/Cd
-15.5 | -0.551 | 0.11548 | -0.013 | -4.773
-15 | -0.587 | 0.10706 | -0.013 | -5.486
-14.5 | -0.619 | 0.09982 | -0.014 | -6.205
-14 | -0.647 | 0.09252 | -0.014 | -6.996
-13.5 | -0.671 | 0.08551 | -0.015 | -7.842
-13 | -0.689 | 0.07894 | -0.016 | -8.728
-12.5 | -0.703 | 0.07214 | -0.016 | -9.746
-12 | -0.714 | 0.06453 | -0.017 | -11.058
-11.5 | -0.747 | 0.04263 | -0.021 | -17.512
-11 | -0.816 | 0.0161 | -0.025 | -50.687
-10.5 | -0.833 | 0.01195 | -0.027 | -69.682
-10 | -0.819 | 0.01102 | -0.027 | -74.335
-9.5 | -0.796 | 0.00991 | -0.028 | -80.284
-9 | -0.764 | 0.01039 | -0.028 | -73.507
-8.5 | -0.727 | 0.01058 | -0.028 | -68.717
-8 | -0.686 | 0.01016 | -0.028 | -67.558
-7.5 | -0.642 | 0.01044 | -0.029 | -61.426
-7 | -0.593 | 0.01008 | -0.029 | -58.85
-6.5 | -0.542 | 0.00982 | -0.029 | -55.271
-6 | -0.489 | 0.01026 | -0.03 | -47.681
-5.5 | -0.433 | 0.00999 | -0.03 | -43.364
-5 | -0.376 | 0.0098 | -0.03 | -38.39
-4.5 | -0.318 | 0.00958 | -0.031 | -33.144
-4 | -0.258 | 0.00942 | -0.031 | -27.398
-3.5 | -0.198 | 0.0094 | -0.031 | -21.033
-3 | -0.137 | 0.01005 | -0.032 | -13.588
-2.5 | -0.075 | 0.00986 | -0.032 | -7.618
-2 | -0.013 | 0.00988 | -0.032 | -1.352
-1.5 | 0.049 | 0.00976 | -0.033 | 4.986
-1 | 0.111 | 0.00966 | -0.033 | 11.469
-0.5 | 0.173 | 0.00938 | -0.033 | 18.438
0 | 0.235 | 0.00843 | -0.034 | 27.853
0.5 | 0.297 | 0.00841 | -0.034 | 35.276
1 | 0.359 | 0.00846 | -0.034 | 42.395
1.5 | 0.42 | 0.0085 | -0.035 | 49.468
2 | 0.482 | 0.00893 | -0.035 | 53.952
2.5 | 0.543 | 0.00897 | -0.035 | 60.574
3 | 0.605 | 0.00897 | -0.036 | 67.42
3.5 | 0.666 | 0.00915 | -0.036 | 72.728
4 | 0.726 | 0.00863 | -0.036 | 84.136
4.5 | 0.787 | 0.00874 | -0.037 | 90.003
5 | 0.846 | 0.00947 | -0.037 | 89.353
5.5 | 0.905 | 0.00971 | -0.037 | 93.18
6 | 0.962 | 0.00945 | -0.038 | 101.773
6.5 | 1.018 | 0.00994 | -0.038 | 102.436
7 | 1.072 | 0.00998 | -0.038 | 107.415
7.5 | 1.123 | 0.01007 | -0.039 | 111.523
8 | 1.172 | 0.01016 | -0.039 | 115.359
8.5 | 1.218 | 0.01131 | -0.039 | 107.652
9 | 1.259 | 0.01193 | -0.04 | 105.549
9.5 | 1.296 | 0.01261 | -0.04 | 102.753
10 | 1.328 | 0.01337 | -0.04 | 99.284
10.5 | 1.354 | 0.01425 | -0.04 | 94.998
11 | 1.373 | 0.01528 | -0.04 | 89.833
11.5 | 1.382 | 0.01652 | -0.04 | 83.665
12 | 1.382 | 0.01812 | -0.04 | 76.305
12.5 | 1.374 | 0.02017 | -0.04 | 68.105
13 | 1.356 | 0.02273 | -0.04 | 59.659
13.5 | 1.328 | 0.0263 | -0.04 | 50.502
14 | 1.292 | 0.03108 | -0.04 | 41.564
14.5 | 1.247 | 0.03737 | -0.039 | 33.358
15 | 1.196 | 0.04494 | -0.039 | 26.607
15.5 | 1.139 | 0.05393 | -0.038 | 21.118
16 | 1.074 | 0.06416 | -0.037 | 16.737
16.5 | 1.004 | 0.07546 | -0.036 | 13.307

## 94. Re 7M Mach 0.25 (2)
BIGFOIL.COM POLAR EXPORT
NACA2212
NACA2212 |  |  |  | Cl Max: | 1.7421 | at alpha= | 16.5 | deg
XFOIL ncrit=9 |  |  |  | L/D Max: | 141.725 | at alpha= | 5.5 | deg
Re: | 7000000 |  |  | Cd Min: | 0.19017 | at alpha= | -20 | deg
Mach: | 0.25 |  |  | Cl=0 at alpha= | -1.9451 | deg
|  |  |  | @ Cl=0.1, Cd= | 0.0061383
|  |  |  | @ Cl=0.4, Cd= | 0.0054659
|  |  |  | @ Cl=0.6, Cd= | 0.0052065
alpha (deg) | Cl | Cd | Cm | Cl/Cd
-20 | -0.7911 | 0.19017 | 0.0181 | -4.16
-19.5 | -0.7998 | 0.17813 | 0.011 | -4.49
-19 | -0.8181 | 0.16452 | 0.0028 | -4.9726
-18.5 | -0.8377 | 0.15132 | -0.005 | -5.536
-18 | -1.3325 | 0.06171 | -0.0697 | -21.5929
-17.5 | -1.4117 | 0.04379 | -0.0838 | -32.238
-17 | -1.4467 | 0.03412 | -0.0889 | -42.4004
-16.5 | -1.4603 | 0.0284 | -0.0884 | -51.419
-16 | -1.4626 | 0.02464 | -0.0845 | -59.3588
-15.5 | -1.456 | 0.02212 | -0.0784 | -65.8228
-15 | -1.4569 | 0.02037 | -0.0687 | -71.5218
-14.5 | -1.4399 | 0.01875 | -0.061 | -76.7947
-14 | -1.3937 | 0.01717 | -0.0581 | -81.1706
-13.5 | -1.3353 | 0.01572 | -0.0572 | -84.9427
-13 | -1.2748 | 0.01443 | -0.0566 | -88.3437
-12.5 | -1.214 | 0.01304 | -0.0562 | -93.0982
-12 | -1.1545 | 0.01209 | -0.0551 | -95.4921
-11.5 | -1.0953 | 0.01127 | -0.054 | -97.1872
-11 | -1.0307 | 0.01056 | -0.054 | -97.6042
-10 | -0.8938 | 0.00912 | -0.056 | -98.0044
-9.5 | -0.8247 | 0.00857 | -0.0573 | -96.231
-9 | -0.7656 | 0.00819 | -0.0564 | -93.4799
-8.5 | -0.7131 | 0.00776 | -0.0543 | -91.8943
-8 | -0.6599 | 0.00746 | -0.0522 | -88.4584
-7.5 | -0.6077 | 0.00723 | -0.0501 | -84.0526
-7 | -0.5561 | 0.00701 | -0.0479 | -79.3295
-6.5 | -0.5033 | 0.0069 | -0.046 | -72.942
-6 | -0.4501 | 0.00674 | -0.0443 | -66.7804
-5.5 | -0.3947 | 0.00659 | -0.0431 | -59.8938
-5 | -0.3396 | 0.00647 | -0.0419 | -52.4884
-4.5 | -0.2843 | 0.00636 | -0.0408 | -44.7013
-4 | -0.2287 | 0.00627 | -0.0398 | -36.4753
-3.5 | -0.1729 | 0.0062 | -0.0389 | -27.8871
-3 | -0.1172 | 0.00615 | -0.038 | -19.0569
-2.5 | -0.0618 | 0.00613 | -0.0371 | -10.0816
-2 | -0.0061 | 0.00612 | -0.0363 | -0.99673
-1.5 | 0.0495 | 0.00612 | -0.0355 | 8.0882
-1 | 0.1047 | 0.00614 | -0.0346 | 17.0521
-0.5 | 0.1602 | 0.00614 | -0.0338 | 26.0912
0 | 0.2148 | 0.00609 | -0.0329 | 35.2709
0.5 | 0.2647 | 0.00569 | -0.0312 | 46.5202
1 | 0.3186 | 0.00557 | -0.0301 | 57.1993
1.5 | 0.3735 | 0.00549 | -0.0293 | 68.0328
2 | 0.4284 | 0.00544 | -0.0284 | 78.75
2.5 | 0.483 | 0.00538 | -0.0274 | 89.777
3 | 0.5365 | 0.00529 | -0.0262 | 101.4178
3.5 | 0.5885 | 0.0052 | -0.0246 | 113.1731
4 | 0.6419 | 0.00523 | -0.0232 | 122.7342
4.5 | 0.6946 | 0.0053 | -0.0216 | 131.0566
5 | 0.7488 | 0.00543 | -0.0204 | 137.9006
5.5 | 0.8135 | 0.00574 | -0.0216 | 141.7247
6.5 | 0.9515 | 0.00673 | -0.0261 | 141.3819
7 | 1.0118 | 0.00731 | -0.0264 | 138.4131
7.5 | 1.0687 | 0.00794 | -0.026 | 134.597
8 | 1.1328 | 0.00852 | -0.027 | 132.9577
8.5 | 1.1964 | 0.00914 | -0.028 | 130.8972
9 | 1.2604 | 0.00972 | -0.0289 | 129.6708
9.5 | 1.3197 | 0.01034 | -0.0288 | 127.6306
10 | 1.3605 | 0.01087 | -0.0248 | 125.161
10.5 | 1.4013 | 0.01145 | -0.0208 | 122.3843
11 | 1.4412 | 0.01209 | -0.0167 | 119.206
11.5 | 1.483 | 0.01273 | -0.013 | 116.4965
12 | 1.5211 | 0.01352 | -0.0088 | 112.5074
12.5 | 1.5538 | 0.01423 | -0.0035 | 109.1918
13 | 1.5867 | 0.01513 | 0.0013 | 104.8711
13.5 | 1.6175 | 0.01624 | 0.006 | 99.5998
14 | 1.6489 | 0.01742 | 0.0102 | 94.6556
14.5 | 1.6745 | 0.01902 | 0.0146 | 88.0389
15 | 1.6959 | 0.02102 | 0.0188 | 80.6803
15.5 | 1.7168 | 0.02332 | 0.0222 | 73.6192
16 | 1.7329 | 0.02623 | 0.0251 | 66.0656
16.5 | 1.7421 | 0.03006 | 0.0272 | 57.9541
17 | 1.7406 | 0.03534 | 0.0281 | 49.253
17.5 | 1.7332 | 0.04176 | 0.0278 | 41.5038
18 | 1.7092 | 0.05059 | 0.0256 | 33.7853
18.5 | 1.6794 | 0.06066 | 0.0222 | 27.6855
19 | 1.6341 | 0.07305 | 0.0172 | 22.3696
19.5 | 1.577 | 0.08739 | 0.0109 | 18.0455
20 | 1.5153 | 0.10281 | 0.0035 | 14.7388

## 95. Re 7M Mach 0.50 (1)
BIGFOIL.COM POLAR EXPORT
NACA2212
NACA2212 |  |  |  | Cl Max: | 1.248 | at alpha= | 8.5 | deg
JavaFoil+Calcfoil stall+Eppler ext transition |  |  |  | L/D Max: | 115.718 | at alpha= | 6 | deg
Re: | 7000000 |  |  | Cd Min: | 0.00854 | at alpha= | 3.5 | deg
Mach: | 0.5 |  |  | Cl=0 at alpha= | -1.8913 | deg
|  |  |  | @ Cl=0.1, Cd= | 0.010278
|  |  |  | @ Cl=0.4, Cd= | 0.00857
|  |  |  | @ Cl=0.6, Cd= | 0.0087812
alpha (deg) | Cl | Cd | Cm | Cl/Cd
-20 | -0.977 | 0.14943 | -0.015 | -6.537
-19.5 | -0.952 | 0.13799 | -0.015 | -6.898
-19 | -0.929 | 0.12734 | -0.016 | -7.297
-18.5 | -0.898 | 0.13584 | -0.015 | -6.607
-18 | -0.873 | 0.12381 | -0.015 | -7.052
-17.5 | -0.85 | 0.11374 | -0.016 | -7.476
-17 | -0.818 | 0.12123 | -0.015 | -6.745
-16.5 | -0.794 | 0.10963 | -0.016 | -7.242
-16 | -0.765 | 0.11405 | -0.015 | -6.708
-15.5 | -0.738 | 0.10638 | -0.015 | -6.942
-15 | -0.715 | 0.09569 | -0.016 | -7.473
-14.5 | -0.684 | 0.10208 | -0.015 | -6.696
-14 | -0.66 | 0.09084 | -0.016 | -7.261
-13.5 | -0.638 | 0.08005 | -0.018 | -7.97
-13 | -0.605 | 0.08497 | -0.016 | -7.117
-12.5 | -0.583 | 0.07473 | -0.018 | -7.795
-12 | -0.549 | 0.08026 | -0.015 | -6.846
-11.5 | -0.527 | 0.06987 | -0.017 | -7.537
-11 | -0.496 | 0.07233 | -0.016 | -6.855
-10.5 | -0.473 | 0.06289 | -0.018 | -7.516
-10 | -0.443 | 0.06435 | -0.016 | -6.878
-9.5 | -0.42 | 0.05484 | -0.019 | -7.665
-9 | -0.39 | 0.05614 | -0.018 | -6.941
-8.5 | -0.362 | 0.05465 | -0.017 | -6.619
-8 | -0.335 | 0.05181 | -0.018 | -6.462
-7.5 | -0.45 | 0.04461 | -0.02 | -10.083
-7 | -0.58 | 0.00983 | -0.032 | -59.01
-6.5 | -0.56 | 0.00998 | -0.033 | -56.151
-6 | -0.52 | 0.01006 | -0.033 | -51.713
-5.5 | -0.469 | 0.01022 | -0.034 | -45.863
-5 | -0.411 | 0.00984 | -0.034 | -41.817
-4.5 | -0.35 | 0.00957 | -0.034 | -36.561
-4 | -0.286 | 0.00936 | -0.035 | -30.505
-3.5 | -0.219 | 0.00984 | -0.035 | -22.314
-3 | -0.152 | 0.00964 | -0.035 | -15.777
-2.5 | -0.084 | 0.00954 | -0.036 | -8.778
-2 | -0.015 | 0.00956 | -0.036 | -1.559
-1.5 | 0.054 | 0.00993 | -0.036 | 5.472
-1 | 0.124 | 0.01046 | -0.037 | 11.836
-0.5 | 0.193 | 0.01028 | -0.037 | 18.785
0 | 0.262 | 0.00911 | -0.038 | 28.782
0.5 | 0.331 | 0.00915 | -0.038 | 36.197
1 | 0.4 | 0.00857 | -0.038 | 46.721
1.5 | 0.469 | 0.00861 | -0.039 | 54.496
2 | 0.538 | 0.00869 | -0.039 | 61.866
2.5 | 0.606 | 0.00879 | -0.039 | 68.923
3 | 0.674 | 0.00897 | -0.04 | 75.149
3.5 | 0.742 | 0.00854 | -0.04 | 86.876
4 | 0.809 | 0.0088 | -0.041 | 91.907
4.5 | 0.875 | 0.00911 | -0.041 | 96.082
5 | 0.94 | 0.00912 | -0.041 | 103.049
5.5 | 1.003 | 0.00905 | -0.042 | 110.835
6 | 1.062 | 0.00918 | -0.042 | 115.718
6.5 | 1.118 | 0.00982 | -0.042 | 113.824
7 | 1.167 | 0.012 | -0.043 | 97.308
7.5 | 1.209 | 0.01306 | -0.043 | 92.583
8 | 1.238 | 0.01425 | -0.043 | 86.834
8.5 | 1.248 | 0.01577 | -0.043 | 79.19
9 | 1.224 | 0.01792 | -0.043 | 68.301
9.5 | 1.119 | 0.02189 | -0.043 | 51.088
10 | 0.742 | 0.03074 | -0.041 | 24.154
10.5 | 0.776 | 0.03043 | -0.042 | 25.489
11 | 0.796 | 0.03518 | -0.041 | 22.625
11.5 | 0.821 | 0.03843 | -0.041 | 21.355
12 | 0.821 | 0.05458 | -0.038 | 15.035
12.5 | 0.817 | 0.07515 | -0.034 | 10.872
13 | 0.862 | 0.06794 | -0.037 | 12.687
13.5 | 0.9 | 0.06466 | -0.039 | 13.916

## 96. Re 7M Mach 0.50 (2)
BIGFOIL.COM POLAR EXPORT
NACA2212
NACA2212 |  |  |  | Cl Max: | 1.5548 | at alpha= | 11 | deg
XFOIL ncrit=9 |  |  |  | L/D Max: | 147.788 | at alpha= | 5.5 | deg
Re: | 7000000 |  |  | Cd Min: | 0.1227 | at alpha= | 16 | deg
Mach: | 0.5 |  |  | Cl=0 at alpha= | -1.9212 | deg
|  |  |  | @ Cl=0.1, Cd= | 0.0064527
|  |  |  | @ Cl=0.4, Cd= | 0.0057871
|  |  |  | @ Cl=0.6, Cd= | 0.0055955
alpha (deg) | Cl | Cd | Cm | Cl/Cd
-13 | -0.5698 | 0.12086 | -0.0239 | -4.7145
-12.5 | -0.5916 | 0.10829 | -0.0307 | -5.4631
-12 | -0.6112 | 0.09694 | -0.0368 | -6.3049
-11.5 | -0.6373 | 0.08536 | -0.0436 | -7.466
-11 | -0.6583 | 0.07502 | -0.0494 | -8.775
-10.5 | -0.6785 | 0.0648 | -0.0554 | -10.4707
-10 | -0.6916 | 0.05218 | -0.0665 | -13.2541
-9.5 | -0.706 | 0.03929 | -0.0831 | -17.9689
-9 | -0.732 | 0.03038 | -0.0865 | -24.0948
-8.5 | -0.7383 | 0.01637 | -0.0937 | -45.1008
-8 | -0.7392 | 0.01116 | -0.0833 | -66.2366
-7.5 | -0.7002 | 0.00918 | -0.0747 | -76.2745
-7 | -0.6443 | 0.00834 | -0.0684 | -77.2542
-6.5 | -0.5832 | 0.00785 | -0.0634 | -74.293
-6 | -0.5214 | 0.00748 | -0.0591 | -69.7059
-5.5 | -0.4566 | 0.00721 | -0.0558 | -63.3287
-5 | -0.3923 | 0.00696 | -0.0529 | -56.3649
-4.5 | -0.3279 | 0.00678 | -0.0503 | -48.3628
-4 | -0.2638 | 0.00665 | -0.048 | -39.6692
-3.5 | -0.1997 | 0.00654 | -0.046 | -30.5352
-3 | -0.1359 | 0.00646 | -0.0442 | -21.0372
-2.5 | -0.0727 | 0.00642 | -0.0425 | -11.324
-2 | -0.0099 | 0.00641 | -0.0409 | -1.5445
-1.5 | 0.0529 | 0.00643 | -0.0394 | 8.2271
-1 | 0.1152 | 0.00646 | -0.0379 | 17.8328
-0.5 | 0.1779 | 0.00649 | -0.0366 | 27.4114
0 | 0.2408 | 0.00645 | -0.0353 | 37.3333
0.5 | 0.2975 | 0.00603 | -0.0331 | 49.3367
1.5 | 0.4199 | 0.00574 | -0.03 | 73.1533
2 | 0.4821 | 0.00572 | -0.0285 | 84.2832
2.5 | 0.5449 | 0.00565 | -0.027 | 96.4425
3 | 0.6055 | 0.00559 | -0.0249 | 108.3184
3.5 | 0.6648 | 0.00552 | -0.0224 | 120.4348
4 | 0.7254 | 0.00555 | -0.02 | 130.7027
4.5 | 0.7847 | 0.00564 | -0.017 | 139.1312
5 | 0.8485 | 0.00585 | -0.0149 | 145.0427
5.5 | 0.9355 | 0.00633 | -0.0174 | 147.7883
6 | 1.0194 | 0.00697 | -0.0192 | 146.2554
6.5 | 1.0951 | 0.00781 | -0.019 | 140.2177
7 | 1.1621 | 0.00867 | -0.0168 | 134.0369
7.5 | 1.2389 | 0.00952 | -0.016 | 130.1366
8 | 1.3169 | 0.01039 | -0.015 | 126.7469
8.5 | 1.3775 | 0.0112 | -0.0104 | 122.9911
9 | 1.4119 | 0.0119 | -0.0009 | 118.6471
9.5 | 1.4504 | 0.01275 | 0.0078 | 113.7569
10 | 1.4926 | 0.01391 | 0.0157 | 107.3041
10.5 | 1.5323 | 0.01543 | 0.0235 | 99.3065
11 | 1.5548 | 0.01803 | 0.0319 | 86.2341
11.5 | 1.55 | 0.02267 | 0.0391 | 68.3723
12 | 1.5247 | 0.03 | 0.042 | 50.8233
12.5 | 1.4896 | 0.03978 | 0.0402 | 37.446
13 | 1.4459 | 0.05125 | 0.0358 | 28.2127
13.5 | 1.4005 | 0.063 | 0.031 | 22.2302
14 | 1.3527 | 0.07503 | 0.0256 | 18.0288
14.5 | 1.3066 | 0.08727 | 0.0197 | 14.9719
15 | 1.2689 | 0.09908 | 0.0137 | 12.8068
15.5 | 1.235 | 0.11102 | 0.0074 | 11.1241
16 | 1.2077 | 0.1227 | 0.0011 | 9.8427

## 97. Re 8M Mach 0.00 (1)
BIGFOIL.COM POLAR EXPORT
NACA2212
NACA2212 |  |  |  | Cl Max: | 1.445 | at alpha= | 13.5 | deg
JavaFoil+Calcfoil stall+Eppler ext transition |  |  |  | L/D Max: | 125.134 | at alpha= | 9 | deg
Re: | 8000000 |  |  | Cd Min: | 0.00863 | at alpha= | 2 | deg
Mach: | 0 |  |  | Cl=0 at alpha= | -1.8917 | deg
|  |  |  | @ Cl=0.1, Cd= | 0.0098793
|  |  |  | @ Cl=0.4, Cd= | 0.0093635
|  |  |  | @ Cl=0.6, Cd= | 0.0086814
alpha (deg) | Cl | Cd | Cm | Cl/Cd
-17 | -0.778 | 0.11396 | -0.014 | -6.827
-16.5 | -0.79 | 0.10719 | -0.014 | -7.367
-16 | -0.799 | 0.10075 | -0.015 | -7.929
-15.5 | -0.806 | 0.09425 | -0.015 | -8.556
-15 | -0.812 | 0.08765 | -0.015 | -9.266
-14.5 | -0.816 | 0.08101 | -0.016 | -10.076
-14 | -0.819 | 0.07373 | -0.017 | -11.11
-13.5 | -0.842 | 0.05349 | -0.019 | -15.744
-13 | -0.885 | 0.02851 | -0.022 | -31.058
-12.5 | -0.92 | 0.0158 | -0.024 | -58.245
-12 | -0.927 | 0.01252 | -0.025 | -74.046
-11.5 | -0.916 | 0.01145 | -0.025 | -79.979
-11 | -0.895 | 0.01083 | -0.026 | -82.666
-10.5 | -0.869 | 0.00979 | -0.026 | -88.785
-10 | -0.839 | 0.0098 | -0.026 | -85.618
-9.5 | -0.804 | 0.0099 | -0.027 | -81.202
-9 | -0.765 | 0.01015 | -0.027 | -75.366
-8.5 | -0.723 | 0.01046 | -0.027 | -69.14
-8 | -0.678 | 0.0101 | -0.028 | -67.195
-7.5 | -0.631 | 0.00978 | -0.028 | -64.528
-7 | -0.582 | 0.00956 | -0.028 | -60.842
-6.5 | -0.53 | 0.01004 | -0.028 | -52.784
-6 | -0.477 | 0.00979 | -0.029 | -48.712
-5.5 | -0.422 | 0.0096 | -0.029 | -43.937
-5 | -0.366 | 0.00938 | -0.029 | -38.954
-4.5 | -0.308 | 0.00923 | -0.03 | -33.393
-4 | -0.25 | 0.00998 | -0.03 | -25.082
-3.5 | -0.192 | 0.0098 | -0.03 | -19.548
-3 | -0.132 | 0.00965 | -0.031 | -13.722
-2.5 | -0.073 | 0.00954 | -0.031 | -7.631
-2 | -0.013 | 0.00968 | -0.031 | -1.336
-1.5 | 0.047 | 0.00995 | -0.032 | 4.736
-1 | 0.107 | 0.00987 | -0.032 | 10.87
-0.5 | 0.167 | 0.00969 | -0.032 | 17.287
0 | 0.227 | 0.00881 | -0.033 | 25.815
0.5 | 0.287 | 0.0094 | -0.033 | 30.567
1 | 0.347 | 0.00939 | -0.033 | 36.97
1.5 | 0.407 | 0.00936 | -0.034 | 43.495
2 | 0.467 | 0.00863 | -0.034 | 54.089
2.5 | 0.526 | 0.00865 | -0.034 | 60.879
3 | 0.586 | 0.00866 | -0.035 | 67.6
3.5 | 0.645 | 0.00875 | -0.035 | 73.722
4 | 0.704 | 0.00955 | -0.035 | 73.723
4.5 | 0.763 | 0.00962 | -0.036 | 79.27
5 | 0.82 | 0.00987 | -0.036 | 83.141
5.5 | 0.878 | 0.00936 | -0.036 | 93.751
6 | 0.934 | 0.00968 | -0.036 | 96.413
6.5 | 0.989 | 0.01009 | -0.037 | 97.94
7 | 1.042 | 0.01 | -0.037 | 104.258
7.5 | 1.094 | 0.01 | -0.037 | 109.374
8 | 1.144 | 0.00996 | -0.038 | 114.778
8.5 | 1.191 | 0.00994 | -0.038 | 119.826
9 | 1.236 | 0.00988 | -0.038 | 125.134
9.5 | 1.277 | 0.01145 | -0.039 | 111.481
10 | 1.315 | 0.01203 | -0.039 | 109.318
10.5 | 1.349 | 0.01264 | -0.039 | 106.733
11 | 1.379 | 0.01336 | -0.039 | 103.263
11.5 | 1.404 | 0.01413 | -0.04 | 99.359
12 | 1.422 | 0.01507 | -0.04 | 94.368
12.5 | 1.435 | 0.01614 | -0.04 | 88.932
13 | 1.443 | 0.01745 | -0.04 | 82.694
13.5 | 1.445 | 0.0191 | -0.04 | 75.644
14 | 1.441 | 0.0211 | -0.04 | 68.275
14.5 | 1.431 | 0.02371 | -0.04 | 60.356
15 | 1.416 | 0.02702 | -0.04 | 52.431
15.5 | 1.397 | 0.03114 | -0.039 | 44.859
16 | 1.371 | 0.03612 | -0.039 | 37.966
16.5 | 1.343 | 0.04158 | -0.039 | 32.296
17 | 1.311 | 0.04812 | -0.038 | 27.238
17.5 | 1.277 | 0.05531 | -0.038 | 23.088
18 | 1.242 | 0.06335 | -0.038 | 19.602
18.5 | 1.206 | 0.07145 | -0.037 | 16.883

## 98. Re 8M Mach 0.00 (2)
BIGFOIL.COM POLAR EXPORT
NACA2212
NACA2212 |  |  |  | Cl Max: | 1.8227 | at alpha= | 18.5 | deg
XFOIL ncrit=9 |  |  |  | L/D Max: | 142.976 | at alpha= | 6 | deg
Re: | 8000000 |  |  | Cd Min: | 0.04564 | at alpha= | 20 | deg
Mach: | 0 |  |  | Cl=0 at alpha= | -1.9422 | deg
|  |  |  | @ Cl=0.1, Cd= | 0.0060098
|  |  |  | @ Cl=0.4, Cd= | 0.0053447
|  |  |  | @ Cl=0.6, Cd= | 0.0050944
alpha (deg) | Cl | Cd | Cm | Cl/Cd
-20 | -1.674 | 0.02786 | -0.0747 | -60.0861
-19.5 | -1.6656 | 0.02492 | -0.0728 | -66.8379
-19 | -1.6546 | 0.02254 | -0.0698 | -73.4073
-18.5 | -1.6373 | 0.02083 | -0.0663 | -78.603
-18 | -1.6174 | 0.01945 | -0.0621 | -83.1568
-17.5 | -1.5974 | 0.01837 | -0.0571 | -86.957
-17 | -1.5748 | 0.01741 | -0.052 | -90.4538
-16.5 | -1.5455 | 0.01656 | -0.0479 | -93.3273
-16 | -1.515 | 0.01579 | -0.0437 | -95.9468
-15.5 | -1.4777 | 0.01505 | -0.0408 | -98.186
-15 | -1.4242 | 0.01428 | -0.0411 | -99.7339
-14.5 | -1.3697 | 0.01348 | -0.0416 | -101.6098
-14 | -1.3149 | 0.01263 | -0.0421 | -104.1093
-13.5 | -1.2584 | 0.01188 | -0.0428 | -105.9259
-13 | -1.2004 | 0.01124 | -0.0438 | -106.7972
-12.5 | -1.1451 | 0.01068 | -0.044 | -107.2191
-12 | -1.0914 | 0.01018 | -0.0437 | -107.2102
-11.5 | -1.0333 | 0.00966 | -0.0445 | -106.9669
-11 | -0.9697 | 0.00906 | -0.0464 | -107.0309
-10.5 | -0.9063 | 0.00858 | -0.0482 | -105.6294
-10 | -0.8421 | 0.00817 | -0.0501 | -103.0722
-9.5 | -0.7867 | 0.00782 | -0.05 | -100.601
-9 | -0.736 | 0.00748 | -0.0489 | -98.3957
-8.5 | -0.6862 | 0.00723 | -0.0474 | -94.9101
-8 | -0.6353 | 0.00703 | -0.0462 | -90.3698
-7.5 | -0.5866 | 0.00682 | -0.0445 | -86.0117
-7 | -0.5364 | 0.00671 | -0.0431 | -79.9404
-6.5 | -0.4861 | 0.00661 | -0.0417 | -73.5401
-6 | -0.4339 | 0.00651 | -0.0407 | -66.6513
-5.5 | -0.3812 | 0.00637 | -0.0398 | -59.843
-5 | -0.328 | 0.00628 | -0.039 | -52.2293
-4.5 | -0.2746 | 0.00619 | -0.0383 | -44.3619
-4 | -0.2211 | 0.00611 | -0.0376 | -36.1866
-3.5 | -0.1673 | 0.00604 | -0.0369 | -27.6987
-3 | -0.1136 | 0.00601 | -0.0362 | -18.9018
-2.5 | -0.0601 | 0.006 | -0.0355 | -10.0167
-2 | -0.0062 | 0.00599 | -0.0349 | -1.0351
-1.5 | 0.0474 | 0.006 | -0.0342 | 7.9
-1 | 0.1011 | 0.00601 | -0.0336 | 16.822
-0.5 | 0.155 | 0.006 | -0.033 | 25.8333
0 | 0.2081 | 0.00596 | -0.0322 | 34.9161
0.5 | 0.2571 | 0.0056 | -0.0308 | 45.9107
1 | 0.3095 | 0.00547 | -0.0299 | 56.5814
1.5 | 0.3624 | 0.00538 | -0.0292 | 67.3606
2 | 0.4157 | 0.00533 | -0.0285 | 77.9925
2.5 | 0.4687 | 0.0053 | -0.0277 | 88.434
3 | 0.5208 | 0.00519 | -0.0268 | 100.3468
3.5 | 0.5712 | 0.0051 | -0.0255 | 112
4 | 0.6229 | 0.00509 | -0.0244 | 122.3772
4.5 | 0.6741 | 0.00518 | -0.0233 | 130.1351
5 | 0.7242 | 0.00528 | -0.0219 | 137.1591
5.5 | 0.7772 | 0.00549 | -0.0212 | 141.5665
6 | 0.8407 | 0.00588 | -0.0231 | 142.9762
6.5 | 0.9073 | 0.00637 | -0.0258 | 142.4333
7 | 0.9696 | 0.00688 | -0.0275 | 140.9302
7.5 | 1.0231 | 0.00741 | -0.0273 | 138.0702
8 | 1.0805 | 0.00793 | -0.028 | 136.2547
8.5 | 1.1408 | 0.00842 | -0.0293 | 135.4869
9 | 1.2005 | 0.00893 | -0.0306 | 134.4345
9.5 | 1.26 | 0.00947 | -0.0319 | 133.0517
10 | 1.3195 | 0.00999 | -0.0332 | 132.0821
10.5 | 1.3602 | 0.01042 | -0.0304 | 130.5374
11 | 1.3996 | 0.01093 | -0.0274 | 128.0512
11.5 | 1.4388 | 0.01146 | -0.0244 | 125.5497
12 | 1.4792 | 0.01197 | -0.0218 | 123.5756
12.5 | 1.5185 | 0.0126 | -0.0191 | 120.5159
13 | 1.5582 | 0.0132 | -0.0167 | 118.0455
13.5 | 1.5951 | 0.01387 | -0.0137 | 115.0036
14 | 1.6235 | 0.01461 | -0.0093 | 111.1225
14.5 | 1.655 | 0.01535 | -0.0057 | 107.8176
15 | 1.6853 | 0.01622 | -0.0023 | 103.9026
15.5 | 1.7126 | 0.01729 | 0.0012 | 99.0515
16 | 1.7368 | 0.01859 | 0.0047 | 93.4266
16.5 | 1.7601 | 0.02005 | 0.0079 | 87.7855
17 | 1.7815 | 0.02174 | 0.0108 | 81.9457
17.5 | 1.7998 | 0.0238 | 0.0134 | 75.6218
18 | 1.8119 | 0.02654 | 0.0157 | 68.2705
18.5 | 1.8227 | 0.02967 | 0.0174 | 61.4324
19 | 1.8223 | 0.03415 | 0.0185 | 53.3616
19.5 | 1.8213 | 0.03916 | 0.0187 | 46.5092
20 | 1.8108 | 0.04564 | 0.0178 | 39.6757

## 99. Re 8M Mach 0.10 (1)
BIGFOIL.COM POLAR EXPORT
NACA2212
NACA2212 |  |  |  | Cl Max: | 1.435 | at alpha= | 13 | deg
JavaFoil+Calcfoil stall+Eppler ext transition |  |  |  | L/D Max: | 124.048 | at alpha= | 9 | deg
Re: | 8000000 |  |  | Cd Min: | 0.00864 | at alpha= | 2 | deg
Mach: | 0.1 |  |  | Cl=0 at alpha= | -1.8917 | deg
|  |  |  | @ Cl=0.1, Cd= | 0.0098771
|  |  |  | @ Cl=0.4, Cd= | 0.0094145
|  |  |  | @ Cl=0.6, Cd= | 0.0086942
alpha (deg) | Cl | Cd | Cm | Cl/Cd
-17 | -0.742 | 0.11673 | -0.014 | -6.358
-16.5 | -0.757 | 0.10975 | -0.014 | -6.898
-16 | -0.769 | 0.10363 | -0.014 | -7.42
-15.5 | -0.78 | 0.09662 | -0.015 | -8.07
-15 | -0.788 | 0.09012 | -0.015 | -8.746
-14.5 | -0.795 | 0.0836 | -0.016 | -9.505
-14 | -0.799 | 0.0768 | -0.016 | -10.409
-13.5 | -0.803 | 0.06935 | -0.017 | -11.576
-13 | -0.843 | 0.04124 | -0.021 | -20.436
-12.5 | -0.888 | 0.02049 | -0.023 | -43.344
-12 | -0.912 | 0.01342 | -0.025 | -67.94
-11.5 | -0.907 | 0.01176 | -0.025 | -77.175
-11 | -0.89 | 0.011 | -0.026 | -80.968
-10.5 | -0.866 | 0.00993 | -0.026 | -87.283
-10 | -0.837 | 0.00991 | -0.027 | -84.46
-9.5 | -0.804 | 0.01003 | -0.027 | -80.15
-9 | -0.766 | 0.01025 | -0.027 | -74.742
-8.5 | -0.724 | 0.0099 | -0.027 | -73.175
-8 | -0.68 | 0.01022 | -0.028 | -66.531
-7.5 | -0.633 | 0.0099 | -0.028 | -63.956
-7 | -0.584 | 0.00959 | -0.028 | -60.844
-6.5 | -0.532 | 0.01006 | -0.029 | -52.872
-6 | -0.479 | 0.00982 | -0.029 | -48.757
-5.5 | -0.424 | 0.00961 | -0.029 | -44.072
-5 | -0.367 | 0.00939 | -0.03 | -39.101
-4.5 | -0.31 | 0.00923 | -0.03 | -33.552
-4 | -0.251 | 0.00999 | -0.03 | -25.175
-3.5 | -0.193 | 0.00988 | -0.03 | -19.486
-3 | -0.133 | 0.00966 | -0.031 | -13.775
-2.5 | -0.073 | 0.00959 | -0.031 | -7.629
-2 | -0.013 | 0.00968 | -0.031 | -1.343
-1.5 | 0.047 | 0.00999 | -0.032 | 4.743
-1 | 0.108 | 0.00986 | -0.032 | 10.933
-0.5 | 0.168 | 0.00969 | -0.032 | 17.356
0 | 0.229 | 0.00887 | -0.033 | 25.785
0.5 | 0.289 | 0.00941 | -0.033 | 30.681
1 | 0.349 | 0.00944 | -0.033 | 36.961
1.5 | 0.409 | 0.00941 | -0.034 | 43.481
2 | 0.469 | 0.00864 | -0.034 | 54.315
2.5 | 0.529 | 0.00868 | -0.034 | 60.912
3 | 0.589 | 0.00867 | -0.035 | 67.857
3.5 | 0.648 | 0.0088 | -0.035 | 73.643
4 | 0.707 | 0.00955 | -0.035 | 74.07
4.5 | 0.766 | 0.00971 | -0.036 | 78.93
5 | 0.824 | 0.00992 | -0.036 | 83.136
5.5 | 0.882 | 0.00943 | -0.036 | 93.462
6 | 0.938 | 0.00977 | -0.037 | 96.021
6.5 | 0.993 | 0.00955 | -0.037 | 103.962
7 | 1.047 | 0.0101 | -0.037 | 103.623
7.5 | 1.099 | 0.01009 | -0.038 | 108.827
8 | 1.148 | 0.01006 | -0.038 | 114.089
8.5 | 1.196 | 0.01002 | -0.038 | 119.366
9 | 1.24 | 0.00999 | -0.039 | 124.048
9.5 | 1.281 | 0.0116 | -0.039 | 110.413
10 | 1.318 | 0.01218 | -0.039 | 108.224
10.5 | 1.351 | 0.01284 | -0.039 | 105.192
11 | 1.38 | 0.01357 | -0.04 | 101.714
11.5 | 1.402 | 0.01438 | -0.04 | 97.543
12 | 1.419 | 0.01538 | -0.04 | 92.241
12.5 | 1.43 | 0.01654 | -0.04 | 86.43
13 | 1.435 | 0.01795 | -0.04 | 79.906
13.5 | 1.433 | 0.01977 | -0.04 | 72.458
14 | 1.425 | 0.02202 | -0.04 | 64.727
14.5 | 1.412 | 0.02495 | -0.04 | 56.597
15 | 1.392 | 0.02882 | -0.04 | 48.314
15.5 | 1.369 | 0.03325 | -0.039 | 41.172
16 | 1.339 | 0.03881 | -0.039 | 34.495
16.5 | 1.305 | 0.04518 | -0.039 | 28.881
17 | 1.269 | 0.05202 | -0.038 | 24.403
17.5 | 1.232 | 0.0598 | -0.038 | 20.595
18 | 1.193 | 0.06812 | -0.037 | 17.507

## 100. Re 8M Mach 0.10 (2)
BIGFOIL.COM POLAR EXPORT
NACA2212
NACA2212 |  |  |  | Cl Max: | 1.8131 | at alpha= | 18.5 | deg
XFOIL ncrit=9 |  |  |  | L/D Max: | 143.39 | at alpha= | 6 | deg
Re: | 8000000 |  |  | Cd Min: | 0.05114 | at alpha= | 20 | deg
Mach: | 0.1 |  |  | Cl=0 at alpha= | -1.9407 | deg
|  |  |  | @ Cl=0.1, Cd= | 0.0060197
|  |  |  | @ Cl=0.4, Cd= | 0.0053567
|  |  |  | @ Cl=0.6, Cd= | 0.0051051
alpha (deg) | Cl | Cd | Cm | Cl/Cd
-20 | -1.6414 | 0.03327 | -0.0783 | -49.3357
-19.5 | -1.6439 | 0.02864 | -0.078 | -57.3987
-19 | -1.6396 | 0.02525 | -0.076 | -64.9347
-18.5 | -1.6295 | 0.02274 | -0.0727 | -71.6579
-18 | -1.6139 | 0.02086 | -0.0687 | -77.3682
-17.5 | -1.5946 | 0.01944 | -0.064 | -82.0267
-17 | -1.5778 | 0.01833 | -0.058 | -86.0775
-16.5 | -1.5523 | 0.01732 | -0.0529 | -89.6247
-16 | -1.5229 | 0.01643 | -0.0484 | -92.6902
-15.5 | -1.4925 | 0.01562 | -0.0437 | -95.5506
-15 | -1.4386 | 0.01475 | -0.0438 | -97.5322
-14.5 | -1.3829 | 0.01397 | -0.0441 | -98.9907
-14 | -1.3269 | 0.01312 | -0.0444 | -101.1357
-13.5 | -1.2703 | 0.01224 | -0.0449 | -103.7827
-13 | -1.2118 | 0.01152 | -0.0456 | -105.191
-12.5 | -1.1548 | 0.01089 | -0.0459 | -106.0422
-12 | -1.1013 | 0.01035 | -0.0453 | -106.4058
-11.5 | -1.0424 | 0.00983 | -0.0459 | -106.0427
-11 | -0.9783 | 0.00922 | -0.0476 | -106.1063
-10.5 | -0.9139 | 0.00869 | -0.0494 | -105.1669
-10 | -0.8489 | 0.00825 | -0.0512 | -102.897
-9.5 | -0.792 | 0.00792 | -0.0512 | -100
-9 | -0.7409 | 0.00755 | -0.0499 | -98.1325
-8.5 | -0.6909 | 0.00728 | -0.0483 | -94.9038
-8 | -0.6397 | 0.00707 | -0.0469 | -90.4809
-7.5 | -0.5905 | 0.00686 | -0.0452 | -86.0787
-7 | -0.54 | 0.00674 | -0.0437 | -80.1187
-6.5 | -0.4892 | 0.00665 | -0.0422 | -73.5639
-6 | -0.4368 | 0.00652 | -0.0412 | -66.9939
-5.5 | -0.3836 | 0.00639 | -0.0403 | -60.0313
-5 | -0.33 | 0.0063 | -0.0394 | -52.381
-4.5 | -0.2764 | 0.0062 | -0.0386 | -44.5806
-4 | -0.2225 | 0.00612 | -0.0379 | -36.3562
-3.5 | -0.1684 | 0.00605 | -0.0372 | -27.8347
-3 | -0.1143 | 0.00602 | -0.0365 | -18.9867
-2.5 | -0.0606 | 0.00601 | -0.0357 | -10.0832
-2 | -0.0064 | 0.006 | -0.0351 | -1.0667
-1.5 | 0.0476 | 0.00601 | -0.0344 | 7.9201
-1 | 0.1016 | 0.00602 | -0.0337 | 16.8771
-0.5 | 0.1557 | 0.00602 | -0.0331 | 25.8638
0 | 0.2092 | 0.00598 | -0.0323 | 34.9833
0.5 | 0.2584 | 0.00562 | -0.0309 | 45.9786
1 | 0.3111 | 0.00549 | -0.03 | 56.6667
1.5 | 0.3643 | 0.00539 | -0.0292 | 67.5881
2 | 0.4179 | 0.00534 | -0.0285 | 78.2584
2.5 | 0.4712 | 0.00531 | -0.0278 | 88.7382
3 | 0.5237 | 0.0052 | -0.0268 | 100.7115
3.5 | 0.5744 | 0.00511 | -0.0255 | 112.407
4 | 0.6265 | 0.0051 | -0.0244 | 122.8431
4.5 | 0.6779 | 0.00519 | -0.0232 | 130.6166
5 | 0.7283 | 0.0053 | -0.0218 | 137.4151
5.5 | 0.7818 | 0.0055 | -0.0211 | 142.1455
6 | 0.846 | 0.0059 | -0.023 | 143.3898
6.5 | 0.9132 | 0.00639 | -0.0257 | 142.9108
7 | 0.9758 | 0.00692 | -0.0273 | 141.0116
7.5 | 1.0294 | 0.00746 | -0.0269 | 137.9893
8 | 1.0877 | 0.008 | -0.0277 | 135.9625
8.5 | 1.1484 | 0.0085 | -0.0289 | 135.1059
9 | 1.2087 | 0.00903 | -0.0302 | 133.8538
9.5 | 1.2689 | 0.00956 | -0.0314 | 132.7301
10 | 1.3274 | 0.01009 | -0.0323 | 131.556
10.5 | 1.3675 | 0.01055 | -0.0291 | 129.6209
11 | 1.4075 | 0.01105 | -0.026 | 127.3756
11.5 | 1.4465 | 0.01162 | -0.0229 | 124.4836
12 | 1.4876 | 0.01214 | -0.0202 | 122.5371
12.5 | 1.5266 | 0.01281 | -0.0173 | 119.1725
13 | 1.5669 | 0.01341 | -0.0147 | 116.8456
13.5 | 1.5992 | 0.01414 | -0.0106 | 113.0976
14 | 1.6291 | 0.01491 | -0.0064 | 109.2622
14.5 | 1.6611 | 0.0157 | -0.0028 | 105.8025
15 | 1.6902 | 0.01671 | 0.0009 | 101.149
15.5 | 1.7161 | 0.01793 | 0.0046 | 95.7111
16 | 1.74 | 0.01936 | 0.0081 | 89.876
16.5 | 1.7636 | 0.02093 | 0.0111 | 84.2618
17 | 1.7826 | 0.02294 | 0.0141 | 77.7071
17.5 | 1.798 | 0.02541 | 0.0166 | 70.7595
18 | 1.8054 | 0.0288 | 0.0188 | 62.6875
18.5 | 1.8131 | 0.03255 | 0.02 | 55.702
19 | 1.8089 | 0.03781 | 0.0205 | 47.8418
19.5 | 1.8031 | 0.04378 | 0.0198 | 41.1855
20 | 1.7891 | 0.05114 | 0.0182 | 34.9844

## 101. Re 8M Mach 0.25 (1)
BIGFOIL.COM POLAR EXPORT
NACA2212
NACA2212 |  |  |  | Cl Max: | 1.385 | at alpha= | 12 | deg
JavaFoil+Calcfoil stall+Eppler ext transition |  |  |  | L/D Max: | 121.124 | at alpha= | 8.5 | deg
Re: | 8000000 |  |  | Cd Min: | 0.00833 | at alpha= | 0.5 | deg
Mach: | 0.25 |  |  | Cl=0 at alpha= | -1.8952 | deg
|  |  |  | @ Cl=0.1, Cd= | 0.0096195
|  |  |  | @ Cl=0.4, Cd= | 0.0086928
|  |  |  | @ Cl=0.6, Cd= | 0.0088892
alpha (deg) | Cl | Cd | Cm | Cl/Cd
-15.5 | -0.551 | 0.11474 | -0.013 | -4.805
-15 | -0.588 | 0.106 | -0.014 | -5.543
-14.5 | -0.62 | 0.09871 | -0.014 | -6.279
-14 | -0.648 | 0.0914 | -0.015 | -7.087
-13.5 | -0.671 | 0.08466 | -0.015 | -7.926
-13 | -0.69 | 0.07781 | -0.016 | -8.866
-12.5 | -0.704 | 0.07121 | -0.017 | -9.886
-12 | -0.715 | 0.06328 | -0.018 | -11.299
-11.5 | -0.761 | 0.03588 | -0.022 | -21.205
-11 | -0.825 | 0.01443 | -0.026 | -57.19
-10.5 | -0.835 | 0.0116 | -0.027 | -71.974
-10 | -0.82 | 0.01083 | -0.027 | -75.734
-9.5 | -0.796 | 0.00972 | -0.028 | -81.901
-9 | -0.764 | 0.01023 | -0.028 | -74.671
-8.5 | -0.727 | 0.01042 | -0.028 | -69.812
-8 | -0.686 | 0.01001 | -0.028 | -68.55
-7.5 | -0.642 | 0.01029 | -0.029 | -62.333
-7 | -0.593 | 0.00995 | -0.029 | -59.646
-6.5 | -0.543 | 0.00969 | -0.029 | -55.985
-6 | -0.489 | 0.01011 | -0.03 | -48.383
-5.5 | -0.433 | 0.00988 | -0.03 | -43.857
-5 | -0.376 | 0.00967 | -0.03 | -38.886
-4.5 | -0.318 | 0.00953 | -0.031 | -33.324
-4 | -0.258 | 0.00937 | -0.031 | -27.527
-3.5 | -0.198 | 0.01008 | -0.031 | -19.612
-3 | -0.137 | 0.00996 | -0.032 | -13.71
-2.5 | -0.075 | 0.00981 | -0.032 | -7.66
-2 | -0.013 | 0.0098 | -0.032 | -1.362
-1.5 | 0.049 | 0.01022 | -0.033 | 4.761
-1 | 0.111 | 0.00949 | -0.033 | 11.681
-0.5 | 0.173 | 0.00928 | -0.033 | 18.638
0 | 0.235 | 0.00835 | -0.034 | 28.134
0.5 | 0.297 | 0.00833 | -0.034 | 35.625
1 | 0.359 | 0.00835 | -0.034 | 42.956
1.5 | 0.42 | 0.00886 | -0.035 | 47.417
2 | 0.482 | 0.00884 | -0.035 | 54.522
2.5 | 0.543 | 0.00888 | -0.035 | 61.166
3 | 0.605 | 0.00889 | -0.036 | 67.974
3.5 | 0.666 | 0.00908 | -0.036 | 73.31
4 | 0.726 | 0.0092 | -0.036 | 78.973
4.5 | 0.787 | 0.0094 | -0.037 | 83.65
5 | 0.846 | 0.0095 | -0.037 | 89.057
5.5 | 0.905 | 0.00972 | -0.037 | 93.037
6 | 0.962 | 0.00951 | -0.038 | 101.184
6.5 | 1.018 | 0.00999 | -0.038 | 101.924
7 | 1.072 | 0.00999 | -0.038 | 107.254
7.5 | 1.124 | 0.01002 | -0.039 | 112.158
8 | 1.172 | 0.01005 | -0.039 | 116.663
8.5 | 1.218 | 0.01006 | -0.039 | 121.124
9 | 1.26 | 0.01174 | -0.04 | 107.304
9.5 | 1.297 | 0.01238 | -0.04 | 104.751
10 | 1.329 | 0.01311 | -0.04 | 101.315
10.5 | 1.355 | 0.01396 | -0.04 | 97.065
11 | 1.374 | 0.01493 | -0.04 | 92.052
11.5 | 1.384 | 0.01611 | -0.041 | 85.907
12 | 1.385 | 0.01759 | -0.041 | 78.723
12.5 | 1.377 | 0.0195 | -0.041 | 70.596
13 | 1.359 | 0.02192 | -0.04 | 62.029
13.5 | 1.332 | 0.02528 | -0.04 | 52.707
14 | 1.296 | 0.02979 | -0.04 | 43.497
14.5 | 1.251 | 0.03581 | -0.039 | 34.933
15 | 1.2 | 0.04312 | -0.039 | 27.823
15.5 | 1.143 | 0.0515 | -0.038 | 22.202
16 | 1.077 | 0.062 | -0.037 | 17.374
16.5 | 1.007 | 0.07302 | -0.036 | 13.794
17 | 0.933 | 0.08624 | -0.035 | 10.815

## 102. Re 8M Mach 0.25 (2)
BIGFOIL.COM POLAR EXPORT
NACA2212
NACA2212 |  |  |  | Cl Max: | 1.7591 | at alpha= | 16.5 | deg
XFOIL ncrit=9 |  |  |  | L/D Max: | 145.174 | at alpha= | 6 | deg
Re: | 8000000 |  |  | Cd Min: | 0.18693 | at alpha= | -20 | deg
Mach: | 0.25 |  |  | Cl=0 at alpha= | -1.9373 | deg
|  |  |  | @ Cl=0.1, Cd= | 0.0060776
|  |  |  | @ Cl=0.4, Cd= | 0.0054228
|  |  |  | @ Cl=0.6, Cd= | 0.005177
alpha (deg) | Cl | Cd | Cm | Cl/Cd
-20 | -0.8041 | 0.18693 | 0.0164 | -4.3016
-19.5 | -0.8142 | 0.17486 | 0.0091 | -4.6563
-19 | -0.8341 | 0.16111 | 0.0008 | -5.1772
-18 | -1.4128 | 0.05079 | -0.0796 | -27.8165
-17.5 | -1.4583 | 0.03871 | -0.0879 | -37.6724
-17 | -1.4845 | 0.03096 | -0.0902 | -47.949
-16.5 | -1.4935 | 0.02618 | -0.0879 | -57.0474
-16 | -1.4921 | 0.023 | -0.0828 | -64.8739
-15.5 | -1.484 | 0.02087 | -0.0758 | -71.1069
-15 | -1.4799 | 0.01929 | -0.0662 | -76.7185
-14.5 | -1.452 | 0.01776 | -0.0601 | -81.7568
-14 | -1.395 | 0.01622 | -0.0589 | -86.0049
-13.5 | -1.3356 | 0.01489 | -0.058 | -89.6978
-13 | -1.2737 | 0.01377 | -0.0574 | -92.4982
-12.5 | -1.2114 | 0.01259 | -0.057 | -96.2192
-12 | -1.1556 | 0.01164 | -0.0552 | -99.2784
-11.5 | -1.0951 | 0.01084 | -0.0543 | -101.024
-10.5 | -0.9556 | 0.00951 | -0.0565 | -100.4837
-10 | -0.8871 | 0.0088 | -0.0576 | -100.8068
-9.5 | -0.8242 | 0.00831 | -0.0575 | -99.1817
-9 | -0.7689 | 0.00796 | -0.0558 | -96.5955
-8.5 | -0.7169 | 0.00761 | -0.0535 | -94.205
-8 | -0.6642 | 0.0073 | -0.0514 | -90.9863
-7.5 | -0.6119 | 0.00712 | -0.0493 | -85.941
-7 | -0.5597 | 0.00692 | -0.0472 | -80.8815
-6.5 | -0.5068 | 0.0068 | -0.0454 | -74.5294
-6 | -0.4525 | 0.00665 | -0.0439 | -68.0451
-5.5 | -0.3968 | 0.00651 | -0.0427 | -60.9524
-5 | -0.3417 | 0.00638 | -0.0416 | -53.558
-4.5 | -0.2862 | 0.00628 | -0.0405 | -45.5732
-4 | -0.2302 | 0.0062 | -0.0396 | -37.129
-3.5 | -0.1743 | 0.00613 | -0.0387 | -28.4339
-3 | -0.1185 | 0.00609 | -0.0378 | -19.4581
-2.5 | -0.0628 | 0.00606 | -0.0369 | -10.363
-2 | -0.007 | 0.00604 | -0.0361 | -1.1589
-1.5 | 0.0488 | 0.00605 | -0.0353 | 8.0661
-1 | 0.1044 | 0.00608 | -0.0346 | 17.1711
-0.5 | 0.1602 | 0.00608 | -0.0338 | 26.3487
0 | 0.2151 | 0.00607 | -0.0329 | 35.4366
0.5 | 0.2661 | 0.00568 | -0.0314 | 46.8486
1 | 0.3203 | 0.00554 | -0.0304 | 57.8159
1.5 | 0.3748 | 0.00545 | -0.0295 | 68.7706
2 | 0.4305 | 0.00539 | -0.0288 | 79.8701
2.5 | 0.4853 | 0.00536 | -0.0279 | 90.541
3 | 0.5396 | 0.00525 | -0.0268 | 102.781
3.5 | 0.5919 | 0.00518 | -0.0253 | 114.2664
4 | 0.6459 | 0.00516 | -0.024 | 125.1744
4.5 | 0.6991 | 0.00525 | -0.0226 | 133.1619
5 | 0.7508 | 0.00537 | -0.0209 | 139.8138
5.5 | 0.8068 | 0.0056 | -0.0201 | 144.0714
6 | 0.8754 | 0.00603 | -0.0222 | 145.1741
6.5 | 0.9456 | 0.00662 | -0.0248 | 142.8399
7 | 1.0092 | 0.00721 | -0.0259 | 139.9723
8 | 1.1277 | 0.00835 | -0.0259 | 135.0539
8.5 | 1.1914 | 0.00892 | -0.0268 | 133.565
9 | 1.255 | 0.00949 | -0.0276 | 132.2445
9.5 | 1.3184 | 0.01012 | -0.0284 | 130.2767
10 | 1.3666 | 0.01066 | -0.0259 | 128.1989
10.5 | 1.4081 | 0.01119 | -0.022 | 125.8356
11 | 1.4482 | 0.01181 | -0.0179 | 122.6249
11.5 | 1.4897 | 0.01245 | -0.0141 | 119.6546
12 | 1.5308 | 0.01317 | -0.0103 | 116.2339
12.5 | 1.5637 | 0.0139 | -0.0051 | 112.4964
13 | 1.5956 | 0.01479 | 0 | 107.8837
13.5 | 1.6297 | 0.01573 | 0.0044 | 103.6046
14 | 1.6603 | 0.01691 | 0.0089 | 98.1845
14.5 | 1.6853 | 0.01848 | 0.0135 | 91.1959
15 | 1.7117 | 0.02015 | 0.0175 | 84.9479
15.5 | 1.7335 | 0.02229 | 0.0211 | 77.7703
16 | 1.7504 | 0.02502 | 0.0243 | 69.96
16.5 | 1.7591 | 0.02875 | 0.0268 | 61.1861
17 | 1.7575 | 0.03384 | 0.0282 | 51.9356
17.5 | 1.7551 | 0.0396 | 0.0283 | 44.3207
18 | 1.7427 | 0.04694 | 0.027 | 37.1261
18.5 | 1.7188 | 0.05611 | 0.0242 | 30.6327
19 | 1.6775 | 0.06775 | 0.0198 | 24.7601
19.5 | 1.6243 | 0.08132 | 0.014 | 19.9742
20 | 1.5652 | 0.09606 | 0.0072 | 16.294

## 103. Re 8M Mach 0.50 (1)
BIGFOIL.COM POLAR EXPORT
NACA2212
NACA2212 |  |  |  | Cl Max: | 1.25 | at alpha= | 8.5 | deg
JavaFoil+Calcfoil stall+Eppler ext transition |  |  |  | L/D Max: | 113.55 | at alpha= | 6.5 | deg
Re: | 8000000 |  |  | Cd Min: | 0.00848 | at alpha= | 1 | deg
Mach: | 0.5 |  |  | Cl=0 at alpha= | -1.8913 | deg
|  |  |  | @ Cl=0.1, Cd= | 0.010085
|  |  |  | @ Cl=0.4, Cd= | 0.00848
|  |  |  | @ Cl=0.6, Cd= | 0.0086803
alpha (deg) | Cl | Cd | Cm | Cl/Cd
-20 | -0.977 | 0.14749 | -0.015 | -6.625
-19.5 | -0.953 | 0.13582 | -0.015 | -7.018
-19 | -0.933 | 0.12301 | -0.016 | -7.586
-18.5 | -0.898 | 0.13356 | -0.015 | -6.724
-18 | -0.875 | 0.12177 | -0.016 | -7.184
-17.5 | -0.854 | 0.10969 | -0.017 | -7.786
-17 | -0.819 | 0.11997 | -0.015 | -6.823
-16.5 | -0.797 | 0.10636 | -0.016 | -7.493
-16 | -0.765 | 0.11268 | -0.015 | -6.793
-15.5 | -0.739 | 0.10457 | -0.016 | -7.068
-15 | -0.717 | 0.09297 | -0.017 | -7.716
-14.5 | -0.684 | 0.10144 | -0.015 | -6.742
-14 | -0.661 | 0.08908 | -0.016 | -7.419
-13.5 | -0.641 | 0.0771 | -0.018 | -8.312
-13 | -0.606 | 0.08378 | -0.016 | -7.228
-12.5 | -0.585 | 0.07254 | -0.018 | -8.058
-12 | -0.55 | 0.07924 | -0.016 | -6.943
-11.5 | -0.528 | 0.06796 | -0.018 | -7.774
-11 | -0.496 | 0.07153 | -0.016 | -6.939
-10.5 | -0.474 | 0.06137 | -0.018 | -7.726
-10 | -0.443 | 0.06324 | -0.017 | -7.009
-9.5 | -0.422 | 0.05327 | -0.02 | -7.916
-9 | -0.39 | 0.0552 | -0.018 | -7.073
-8.5 | -0.362 | 0.0539 | -0.018 | -6.72
-8 | -0.335 | 0.05112 | -0.018 | -6.557
-7.5 | -0.451 | 0.0436 | -0.021 | -10.345
-7 | -0.58 | 0.00964 | -0.032 | -60.2
-6.5 | -0.561 | 0.00985 | -0.033 | -56.91
-6 | -0.52 | 0.0099 | -0.033 | -52.528
-5.5 | -0.469 | 0.01006 | -0.034 | -46.59
-5 | -0.411 | 0.00977 | -0.034 | -42.111
-4.5 | -0.35 | 0.00943 | -0.034 | -37.111
-4 | -0.286 | 0.00991 | -0.035 | -28.831
-3.5 | -0.219 | 0.00968 | -0.035 | -22.677
-3 | -0.152 | 0.00955 | -0.035 | -15.92
-2.5 | -0.084 | 0.00948 | -0.036 | -8.834
-2 | -0.015 | 0.00984 | -0.036 | -1.515
-1.5 | 0.054 | 0.00971 | -0.036 | 5.594
-1 | 0.124 | 0.01028 | -0.037 | 12.044
-0.5 | 0.193 | 0.0101 | -0.037 | 19.126
0 | 0.262 | 0.00895 | -0.038 | 29.297
0.5 | 0.331 | 0.00901 | -0.038 | 36.769
1 | 0.4 | 0.00848 | -0.038 | 47.225
1.5 | 0.469 | 0.00848 | -0.039 | 55.287
2 | 0.538 | 0.00858 | -0.039 | 62.624
2.5 | 0.606 | 0.00869 | -0.039 | 69.768
3 | 0.674 | 0.00887 | -0.04 | 75.985
3.5 | 0.742 | 0.00849 | -0.04 | 87.37
4 | 0.809 | 0.00874 | -0.041 | 92.602
4.5 | 0.875 | 0.00908 | -0.041 | 96.399
5 | 0.94 | 0.00912 | -0.041 | 103.105
5.5 | 1.003 | 0.00905 | -0.042 | 110.777
6 | 1.062 | 0.00955 | -0.042 | 111.209
6.5 | 1.118 | 0.00985 | -0.042 | 113.55
7 | 1.168 | 0.01192 | -0.043 | 97.958
7.5 | 1.209 | 0.0129 | -0.043 | 93.783
8 | 1.239 | 0.01402 | -0.043 | 88.331
8.5 | 1.25 | 0.01545 | -0.043 | 80.916
9 | 1.226 | 0.01748 | -0.043 | 70.16
9.5 | 1.122 | 0.02116 | -0.043 | 53.005
10 | 0.746 | 0.02933 | -0.041 | 25.426
10.5 | 0.779 | 0.02906 | -0.042 | 26.807
11 | 0.8 | 0.03348 | -0.041 | 23.888
11.5 | 0.825 | 0.03654 | -0.041 | 22.563
12 | 0.825 | 0.05216 | -0.039 | 15.809
12.5 | 0.829 | 0.06773 | -0.036 | 12.24
13 | 0.869 | 0.06342 | -0.038 | 13.703
13.5 | 0.906 | 0.06091 | -0.039 | 14.869

## 104. Re 8M Mach 0.50 (2)
BIGFOIL.COM POLAR EXPORT
NACA2212
NACA2212 |  |  |  | Cl Max: | 1.5699 | at alpha= | 11 | deg
XFOIL ncrit=9 |  |  |  | L/D Max: | 150.423 | at alpha= | 5.5 | deg
Re: | 8000000 |  |  | Cd Min: | 0.12136 | at alpha= | 16 | deg
Mach: | 0.5 |  |  | Cl=0 at alpha= | -1.9136 | deg
|  |  |  | @ Cl=0.1, Cd= | 0.0063681
|  |  |  | @ Cl=0.4, Cd= | 0.0057188
|  |  |  | @ Cl=0.6, Cd= | 0.0055575
alpha (deg) | Cl | Cd | Cm | Cl/Cd
-13 | -0.5892 | 0.11751 | -0.0261 | -5.014
-12.5 | -0.6074 | 0.10582 | -0.0325 | -5.7399
-12 | -0.6254 | 0.09492 | -0.0384 | -6.5887
-11.5 | -0.6518 | 0.08348 | -0.0451 | -7.8079
-11 | -0.6752 | 0.07288 | -0.0513 | -9.2645
-10.5 | -0.6952 | 0.06256 | -0.0576 | -11.1125
-10 | -0.7034 | 0.04855 | -0.0727 | -14.4882
-9.5 | -0.72 | 0.03684 | -0.087 | -19.544
-9 | -0.7441 | 0.02816 | -0.0886 | -26.424
-8.5 | -0.7458 | 0.01531 | -0.0939 | -48.7133
-8 | -0.7483 | 0.01082 | -0.0821 | -69.159
-7.5 | -0.7081 | 0.00891 | -0.0736 | -79.4725
-7 | -0.6504 | 0.00811 | -0.0675 | -80.1973
-6.5 | -0.5884 | 0.00768 | -0.0626 | -76.6146
-6 | -0.5254 | 0.00736 | -0.0585 | -71.3859
-5.5 | -0.4599 | 0.00708 | -0.0553 | -64.9576
-5 | -0.3949 | 0.00685 | -0.0524 | -57.6496
-4.5 | -0.3303 | 0.00669 | -0.0499 | -49.3722
-4 | -0.2657 | 0.00656 | -0.0477 | -40.503
-3.5 | -0.2013 | 0.00645 | -0.0458 | -31.2093
-3 | -0.1372 | 0.00638 | -0.044 | -21.5047
-2.5 | -0.074 | 0.00635 | -0.0423 | -11.6535
-2 | -0.0109 | 0.00633 | -0.0407 | -1.722
-1.5 | 0.0522 | 0.00633 | -0.0393 | 8.2464
-1 | 0.115 | 0.00638 | -0.0379 | 18.0251
-0.5 | 0.1782 | 0.00638 | -0.0367 | 27.931
0 | 0.2414 | 0.00637 | -0.0355 | 37.8964
0.5 | 0.3 | 0.00602 | -0.0335 | 49.8339
1 | 0.36 | 0.00579 | -0.0318 | 62.1762
1.5 | 0.4218 | 0.00568 | -0.0303 | 74.2606
2 | 0.4849 | 0.00563 | -0.029 | 86.1279
2.5 | 0.5483 | 0.0056 | -0.0276 | 97.9107
3 | 0.6091 | 0.00555 | -0.0256 | 109.7477
3.5 | 0.6697 | 0.00545 | -0.0234 | 122.8807
4 | 0.7303 | 0.00551 | -0.0209 | 132.5408
4.5 | 0.7909 | 0.00559 | -0.0183 | 141.4848
5 | 0.8481 | 0.00578 | -0.0148 | 146.7301
5.5 | 0.9236 | 0.00614 | -0.0149 | 150.4235
6 | 1.0108 | 0.00684 | -0.0174 | 147.7778
6.5 | 1.0921 | 0.00768 | -0.0184 | 142.2005
7 | 1.1586 | 0.00845 | -0.016 | 137.1124
7.5 | 1.2341 | 0.00928 | -0.015 | 132.9849
8 | 1.3119 | 0.01009 | -0.0139 | 130.0198
8.5 | 1.3871 | 0.01097 | -0.0118 | 126.4448
9 | 1.4249 | 0.01167 | -0.0028 | 122.0994
9.5 | 1.4615 | 0.01242 | 0.0065 | 117.6731
10 | 1.5052 | 0.01347 | 0.0144 | 111.7446
10.5 | 1.5461 | 0.01491 | 0.0224 | 103.6955
11 | 1.5699 | 0.01737 | 0.0311 | 90.38
11.5 | 1.5651 | 0.02186 | 0.0389 | 71.5965
12 | 1.5394 | 0.029 | 0.0424 | 53.0828
12.5 | 1.5035 | 0.03866 | 0.0409 | 38.8903
13 | 1.4578 | 0.05026 | 0.0365 | 29.0052
13.5 | 1.4131 | 0.06194 | 0.0317 | 22.814
14 | 1.366 | 0.07388 | 0.0264 | 18.4894
14.5 | 1.3202 | 0.08603 | 0.0206 | 15.3458
15 | 1.2822 | 0.09783 | 0.0147 | 13.1064
15.5 | 1.2485 | 0.1097 | 0.0084 | 11.381
16 | 1.2206 | 0.12136 | 0.0021 | 10.0577

## 105. Re 10M Mach 0.00 (1)
BIGFOIL.COM POLAR EXPORT
NACA2212
NACA2212 |  |  |  | Cl Max: | 1.449 | at alpha= | 13.5 | deg
JavaFoil+Calcfoil stall+Eppler ext transition |  |  |  | L/D Max: | 126.132 | at alpha= | 9.5 | deg
Re: | 10000000 |  |  | Cd Min: | 0.00848 | at alpha= | 2 | deg
Mach: | 0 |  |  | Cl=0 at alpha= | -1.8917 | deg
|  |  |  | @ Cl=0.1, Cd= | 0.0095782
|  |  |  | @ Cl=0.4, Cd= | 0.0091877
|  |  |  | @ Cl=0.6, Cd= | 0.0085937
alpha (deg) | Cl | Cd | Cm | Cl/Cd
-17.5 | -0.765 | 0.11874 | -0.014 | -6.443
-17 | -0.779 | 0.11192 | -0.014 | -6.962
-16.5 | -0.791 | 0.10521 | -0.014 | -7.519
-16 | -0.8 | 0.09867 | -0.015 | -8.111
-15.5 | -0.808 | 0.09208 | -0.015 | -8.776
-15 | -0.814 | 0.08534 | -0.016 | -9.541
-14.5 | -0.819 | 0.07829 | -0.016 | -10.462
-14 | -0.825 | 0.06916 | -0.017 | -11.933
-13.5 | -0.858 | 0.04481 | -0.02 | -19.147
-13 | -0.904 | 0.0225 | -0.023 | -40.171
-12.5 | -0.931 | 0.01408 | -0.024 | -66.085
-12 | -0.931 | 0.01195 | -0.025 | -77.9
-11.5 | -0.917 | 0.01108 | -0.025 | -82.744
-11 | -0.896 | 0.01051 | -0.026 | -85.267
-10.5 | -0.87 | 0.01 | -0.026 | -86.948
-10 | -0.839 | 0.01007 | -0.026 | -83.303
-9.5 | -0.804 | 0.0103 | -0.027 | -78.084
-9 | -0.765 | 0.00991 | -0.027 | -77.221
-8.5 | -0.723 | 0.01021 | -0.027 | -70.849
-8 | -0.678 | 0.00987 | -0.028 | -68.747
-7.5 | -0.631 | 0.00964 | -0.028 | -65.442
-7 | -0.582 | 0.01003 | -0.028 | -57.991
-6.5 | -0.53 | 0.00979 | -0.028 | -54.14
-6 | -0.477 | 0.00958 | -0.029 | -49.783
-5.5 | -0.422 | 0.00938 | -0.029 | -44.935
-5 | -0.366 | 0.00925 | -0.029 | -39.503
-4.5 | -0.308 | 0.00911 | -0.03 | -33.833
-4 | -0.25 | 0.00981 | -0.03 | -25.526
-3.5 | -0.192 | 0.00964 | -0.03 | -19.872
-3 | -0.132 | 0.00952 | -0.031 | -13.903
-2.5 | -0.073 | 0.00951 | -0.031 | -7.659
-2 | -0.013 | 0.00979 | -0.031 | -1.322
-1.5 | 0.047 | 0.00964 | -0.032 | 4.889
-1 | 0.107 | 0.00957 | -0.032 | 11.208
-0.5 | 0.167 | 0.00945 | -0.032 | 17.716
0 | 0.227 | 0.00921 | -0.033 | 24.686
0.5 | 0.287 | 0.00918 | -0.033 | 31.314
1 | 0.347 | 0.00917 | -0.033 | 37.886
1.5 | 0.407 | 0.00919 | -0.034 | 44.311
2 | 0.467 | 0.00848 | -0.034 | 55.034
2.5 | 0.526 | 0.00853 | -0.034 | 61.696
3 | 0.586 | 0.00857 | -0.035 | 68.386
3.5 | 0.645 | 0.00867 | -0.035 | 74.425
4 | 0.704 | 0.0095 | -0.035 | 74.104
4.5 | 0.763 | 0.00966 | -0.036 | 78.933
5 | 0.82 | 0.00987 | -0.036 | 83.118
5.5 | 0.878 | 0.00943 | -0.036 | 93.015
6 | 0.934 | 0.00978 | -0.036 | 95.488
6.5 | 0.989 | 0.0102 | -0.037 | 96.96
7 | 1.042 | 0.01005 | -0.037 | 103.683
7.5 | 1.094 | 0.0106 | -0.037 | 103.247
8 | 1.144 | 0.01041 | -0.038 | 109.91
8.5 | 1.191 | 0.01031 | -0.038 | 115.613
9 | 1.236 | 0.01019 | -0.038 | 121.365
9.5 | 1.278 | 0.01013 | -0.039 | 126.132
10 | 1.316 | 0.01169 | -0.039 | 112.524
10.5 | 1.35 | 0.01227 | -0.039 | 110.098
11 | 1.381 | 0.01292 | -0.039 | 106.93
11.5 | 1.405 | 0.01363 | -0.04 | 103.091
12 | 1.425 | 0.0145 | -0.04 | 98.228
12.5 | 1.439 | 0.01547 | -0.04 | 92.977
13 | 1.447 | 0.01667 | -0.04 | 86.761
13.5 | 1.449 | 0.01816 | -0.04 | 79.81
14 | 1.446 | 0.01992 | -0.04 | 72.602
14.5 | 1.437 | 0.02236 | -0.04 | 64.26
15 | 1.423 | 0.02535 | -0.04 | 56.111
15.5 | 1.404 | 0.02896 | -0.04 | 48.483
16 | 1.378 | 0.03364 | -0.039 | 40.976
16.5 | 1.35 | 0.03872 | -0.039 | 34.86
17 | 1.318 | 0.04481 | -0.039 | 29.413
17.5 | 1.284 | 0.05187 | -0.038 | 24.747
18 | 1.248 | 0.05938 | -0.038 | 21.023
18.5 | 1.212 | 0.0675 | -0.038 | 17.956

## 106. Re 10M Mach 0.00 (2)
BIGFOIL.COM POLAR EXPORT
NACA2212
NACA2212 |  |  |  | Cl Max: | 1.8586 | at alpha= | 19.5 | deg
XFOIL ncrit=9 |  |  |  | L/D Max: | 144.983 | at alpha= | 6 | deg
Re: | 10000000 |  |  | Cd Min: | 0.04065 | at alpha= | 20 | deg
Mach: | 0 |  |  | Cl=0 at alpha= | -1.9288 | deg
|  |  |  | @ Cl=0.1, Cd= | 0.00589
|  |  |  | @ Cl=0.4, Cd= | 0.005284
|  |  |  | @ Cl=0.6, Cd= | 0.0050555
alpha (deg) | Cl | Cd | Cm | Cl/Cd
-20 | -1.6982 | 0.02602 | -0.074 | -65.2652
-19.5 | -1.6885 | 0.0234 | -0.0715 | -72.1581
-19 | -1.6758 | 0.02131 | -0.068 | -78.6391
-18.5 | -1.6581 | 0.01973 | -0.0641 | -84.0395
-18 | -1.6392 | 0.01844 | -0.0594 | -88.8937
-17.5 | -1.6217 | 0.01743 | -0.0535 | -93.0407
-17 | -1.5939 | 0.01648 | -0.0492 | -96.7172
-16.5 | -1.5641 | 0.01565 | -0.045 | -99.9425
-16 | -1.5282 | 0.01488 | -0.0419 | -102.7016
-15.5 | -1.4757 | 0.01409 | -0.0421 | -104.7339
-15 | -1.4216 | 0.01338 | -0.0424 | -106.2481
-14.5 | -1.366 | 0.01273 | -0.043 | -107.3056
-14 | -1.3099 | 0.01207 | -0.0436 | -108.5253
-13.5 | -1.2536 | 0.01132 | -0.0443 | -110.742
-13 | -1.1958 | 0.01068 | -0.0452 | -111.9663
-12.5 | -1.1464 | 0.01012 | -0.044 | -113.2806
-12 | -1.0896 | 0.00962 | -0.0445 | -113.264
-11.5 | -1.0261 | 0.00915 | -0.0464 | -112.1421
-11 | -0.9594 | 0.00863 | -0.049 | -111.1703
-10.5 | -0.8977 | 0.00815 | -0.0504 | -110.1472
-10 | -0.8425 | 0.0078 | -0.0503 | -108.0128
-9.5 | -0.7914 | 0.00753 | -0.0491 | -105.0996
-9 | -0.7419 | 0.00728 | -0.0476 | -101.9093
-8.5 | -0.6921 | 0.00701 | -0.0462 | -98.7304
-8 | -0.6422 | 0.00684 | -0.0448 | -93.8889
-7.5 | -0.5925 | 0.00671 | -0.0433 | -88.301
-7 | -0.5419 | 0.00659 | -0.042 | -82.2307
-6.5 | -0.4904 | 0.00652 | -0.0409 | -75.2147
-6 | -0.4375 | 0.00635 | -0.04 | -68.8976
-5.5 | -0.3844 | 0.00626 | -0.0392 | -61.4058
-5 | -0.3311 | 0.00617 | -0.0385 | -53.6629
-4.5 | -0.2774 | 0.00606 | -0.0378 | -45.7756
-4 | -0.2234 | 0.00599 | -0.0372 | -37.2955
-3.5 | -0.1693 | 0.00593 | -0.0366 | -28.5497
-3 | -0.1156 | 0.00592 | -0.0359 | -19.527
-2.5 | -0.0615 | 0.00589 | -0.0353 | -10.4414
-2 | -0.0077 | 0.00589 | -0.0347 | -1.3073
-1.5 | 0.0464 | 0.00589 | -0.0341 | 7.8778
-1 | 0.1008 | 0.00589 | -0.0335 | 17.1138
-0.5 | 0.1545 | 0.0059 | -0.0329 | 26.1864
0 | 0.2085 | 0.00589 | -0.0323 | 35.399
0.5 | 0.2595 | 0.0056 | -0.0312 | 46.3393
1 | 0.3119 | 0.00543 | -0.0304 | 57.4401
1.5 | 0.3649 | 0.00533 | -0.0297 | 68.4615
2 | 0.4183 | 0.00526 | -0.029 | 79.5247
2.5 | 0.4722 | 0.00522 | -0.0284 | 90.4598
3 | 0.5248 | 0.00515 | -0.0276 | 101.9029
3.5 | 0.5765 | 0.00506 | -0.0266 | 113.9328
4 | 0.6281 | 0.00505 | -0.0255 | 124.3762
4.5 | 0.6801 | 0.00511 | -0.0246 | 133.092
5 | 0.7302 | 0.00526 | -0.0233 | 138.8213
5.5 | 0.779 | 0.00543 | -0.0217 | 143.4622
6 | 0.8293 | 0.00572 | -0.0205 | 144.9825
6.5 | 0.8919 | 0.00618 | -0.0222 | 144.3204
7 | 0.9614 | 0.0067 | -0.0256 | 143.4925
7.5 | 1.0218 | 0.00721 | -0.0269 | 141.7198
8 | 1.0738 | 0.00765 | -0.0263 | 140.366
8.5 | 1.1331 | 0.00814 | -0.0275 | 139.2015
9 | 1.1927 | 0.0086 | -0.0287 | 138.686
9.5 | 1.2519 | 0.00908 | -0.0298 | 137.8744
10 | 1.3109 | 0.00958 | -0.031 | 136.8372
10.5 | 1.3693 | 0.0101 | -0.0321 | 135.5743
11 | 1.4089 | 0.01056 | -0.0291 | 133.4186
11.5 | 1.449 | 0.01104 | -0.0263 | 131.25
12 | 1.4885 | 0.01155 | -0.0235 | 128.8745
12.5 | 1.5286 | 0.01212 | -0.0209 | 126.1221
13 | 1.5693 | 0.01268 | -0.0185 | 123.7618
13.5 | 1.6072 | 0.01339 | -0.0158 | 120.0299
14 | 1.6406 | 0.01401 | -0.0122 | 117.1021
14.5 | 1.6715 | 0.0147 | -0.0084 | 113.7075
15 | 1.7003 | 0.01559 | -0.0045 | 109.0635
15.5 | 1.7285 | 0.01657 | -0.001 | 104.315
16 | 1.7568 | 0.0176 | 0.0022 | 99.8182
16.5 | 1.7822 | 0.01886 | 0.0054 | 94.4963
17 | 1.8027 | 0.0205 | 0.0087 | 87.9366
17.5 | 1.8214 | 0.0224 | 0.0116 | 81.3125
18 | 1.8336 | 0.02497 | 0.0144 | 73.4321
18.5 | 1.8463 | 0.02778 | 0.0163 | 66.4615
19 | 1.8549 | 0.0312 | 0.0178 | 59.4519
19.5 | 1.8586 | 0.03541 | 0.0185 | 52.488
20 | 1.8564 | 0.04065 | 0.0184 | 45.6679

## 107. Re 10M Mach 0.10 (1)
BIGFOIL.COM POLAR EXPORT
NACA2212
NACA2212 |  |  |  | Cl Max: | 1.438 | at alpha= | 13 | deg
JavaFoil+Calcfoil stall+Eppler ext transition |  |  |  | L/D Max: | 120.492 | at alpha= | 9 | deg
Re: | 10000000 |  |  | Cd Min: | 0.00853 | at alpha= | 2 | deg
Mach: | 0.1 |  |  | Cl=0 at alpha= | -1.8917 | deg
|  |  |  | @ Cl=0.1, Cd= | 0.0096171
|  |  |  | @ Cl=0.4, Cd= | 0.0092415
|  |  |  | @ Cl=0.6, Cd= | 0.0086305
alpha (deg) | Cl | Cd | Cm | Cl/Cd
-17 | -0.743 | 0.11475 | -0.014 | -6.476
-16.5 | -0.758 | 0.10781 | -0.014 | -7.033
-16 | -0.77 | 0.10173 | -0.014 | -7.571
-15.5 | -0.781 | 0.09461 | -0.015 | -8.256
-15 | -0.79 | 0.08802 | -0.015 | -8.974
-14.5 | -0.797 | 0.08132 | -0.016 | -9.799
-14 | -0.802 | 0.07461 | -0.017 | -10.747
-13.5 | -0.822 | 0.05723 | -0.019 | -14.359
-13 | -0.861 | 0.0329 | -0.022 | -26.184
-12.5 | -0.904 | 0.01687 | -0.024 | -53.582
-12 | -0.918 | 0.01255 | -0.025 | -73.148
-11.5 | -0.91 | 0.01132 | -0.025 | -80.366
-11 | -0.891 | 0.01069 | -0.026 | -83.41
-10.5 | -0.867 | 0.00967 | -0.026 | -89.693
-10 | -0.838 | 0.01018 | -0.027 | -82.268
-9.5 | -0.804 | 0.01043 | -0.027 | -77.136
-9 | -0.766 | 0.01002 | -0.027 | -76.44
-8.5 | -0.724 | 0.01031 | -0.027 | -70.237
-8 | -0.68 | 0.00996 | -0.028 | -68.248
-7.5 | -0.633 | 0.00966 | -0.028 | -65.535
-7 | -0.584 | 0.01015 | -0.028 | -57.507
-6.5 | -0.532 | 0.00991 | -0.029 | -53.7
-6 | -0.479 | 0.00966 | -0.029 | -49.557
-5.5 | -0.424 | 0.00948 | -0.029 | -44.653
-5 | -0.367 | 0.00926 | -0.03 | -39.646
-4.5 | -0.31 | 0.00914 | -0.03 | -33.901
-4 | -0.251 | 0.00981 | -0.03 | -25.626
-3.5 | -0.193 | 0.00972 | -0.03 | -19.813
-3 | -0.133 | 0.00951 | -0.031 | -13.984
-2.5 | -0.073 | 0.00955 | -0.031 | -7.66
-2 | -0.013 | 0.00984 | -0.031 | -1.321
-1.5 | 0.047 | 0.00973 | -0.032 | 4.867
-1 | 0.108 | 0.0096 | -0.032 | 11.235
-0.5 | 0.168 | 0.00946 | -0.032 | 17.796
0 | 0.229 | 0.00938 | -0.033 | 24.368
0.5 | 0.289 | 0.00923 | -0.033 | 31.297
1 | 0.349 | 0.00925 | -0.033 | 37.726
1.5 | 0.409 | 0.00924 | -0.034 | 44.292
2 | 0.469 | 0.00853 | -0.034 | 55.028
2.5 | 0.529 | 0.00858 | -0.034 | 61.675
3 | 0.589 | 0.00861 | -0.035 | 68.339
3.5 | 0.648 | 0.00872 | -0.035 | 74.349
4 | 0.707 | 0.00952 | -0.035 | 74.296
4.5 | 0.766 | 0.00969 | -0.036 | 79.073
5 | 0.824 | 0.0099 | -0.036 | 83.247
5.5 | 0.882 | 0.00946 | -0.036 | 93.185
6 | 0.938 | 0.00982 | -0.037 | 95.569
6.5 | 0.993 | 0.01029 | -0.037 | 96.497
7 | 1.047 | 0.01013 | -0.037 | 103.343
7.5 | 1.099 | 0.01006 | -0.038 | 109.237
8 | 1.148 | 0.01051 | -0.038 | 109.318
8.5 | 1.196 | 0.01039 | -0.038 | 115.051
9 | 1.24 | 0.01029 | -0.039 | 120.492
9.5 | 1.281 | 0.01131 | -0.039 | 113.335
10 | 1.319 | 0.01184 | -0.039 | 111.404
10.5 | 1.352 | 0.01244 | -0.039 | 108.746
11 | 1.382 | 0.01311 | -0.04 | 105.374
11.5 | 1.405 | 0.01388 | -0.04 | 101.224
12 | 1.422 | 0.0148 | -0.04 | 96.074
12.5 | 1.433 | 0.01585 | -0.04 | 90.439
13 | 1.438 | 0.01713 | -0.04 | 83.96
13.5 | 1.438 | 0.01873 | -0.04 | 76.745
14 | 1.431 | 0.02075 | -0.04 | 68.959
14.5 | 1.418 | 0.02349 | -0.04 | 60.339
15 | 1.399 | 0.02688 | -0.04 | 52.05
15.5 | 1.376 | 0.03097 | -0.04 | 44.438
16 | 1.347 | 0.03592 | -0.039 | 37.486
16.5 | 1.313 | 0.04188 | -0.039 | 31.345
17 | 1.276 | 0.04856 | -0.039 | 26.283
17.5 | 1.238 | 0.05602 | -0.038 | 22.101
18 | 1.197 | 0.06475 | -0.038 | 18.493

## 108. Re 10M Mach 0.10 (2)
BIGFOIL.COM POLAR EXPORT
NACA2212
NACA2212 |  |  |  | Cl Max: | 1.8475 | at alpha= | 19 | deg
XFOIL ncrit=9 |  |  |  | L/D Max: | 145.078 | at alpha= | 6 | deg
Re: | 10000000 |  |  | Cd Min: | 0.04551 | at alpha= | 20 | deg
Mach: | 0.1 |  |  | Cl=0 at alpha= | -1.9274 | deg
|  |  |  | @ Cl=0.1, Cd= | 0.0059
|  |  |  | @ Cl=0.4, Cd= | 0.0052968
|  |  |  | @ Cl=0.6, Cd= | 0.0050661
alpha (deg) | Cl | Cd | Cm | Cl/Cd
-20 | -1.6839 | 0.02948 | -0.0787 | -57.1201
-19.5 | -1.6748 | 0.02628 | -0.0773 | -63.7291
-19 | -1.6647 | 0.02361 | -0.0746 | -70.5083
-18.5 | -1.6516 | 0.02147 | -0.071 | -76.9259
-18 | -1.6356 | 0.01975 | -0.0664 | -82.8152
-17.5 | -1.6173 | 0.01846 | -0.0611 | -87.6111
-17 | -1.5989 | 0.0174 | -0.0549 | -91.8908
-16.5 | -1.5713 | 0.01639 | -0.0502 | -95.8694
-16 | -1.5422 | 0.01553 | -0.0454 | -99.3046
-15.5 | -1.4909 | 0.01462 | -0.045 | -101.9767
-15 | -1.4365 | 0.0138 | -0.0451 | -104.0942
-14.5 | -1.3802 | 0.01308 | -0.0454 | -105.5199
-14 | -1.3231 | 0.01239 | -0.0458 | -106.7877
-13.5 | -1.2654 | 0.01168 | -0.0464 | -108.339
-13 | -1.207 | 0.01097 | -0.047 | -110.0273
-12.5 | -1.1567 | 0.01034 | -0.0458 | -111.8665
-12 | -1.0997 | 0.00978 | -0.046 | -112.4438
-11.5 | -1.0357 | 0.00927 | -0.0477 | -111.726
-11 | -0.9672 | 0.00878 | -0.0503 | -110.1595
-10.5 | -0.905 | 0.00826 | -0.0516 | -109.5642
-10 | -0.8487 | 0.00787 | -0.0515 | -107.8399
-9.5 | -0.7972 | 0.00758 | -0.0502 | -105.1715
-9 | -0.747 | 0.00735 | -0.0486 | -101.6327
-8.5 | -0.6969 | 0.00706 | -0.0471 | -98.711
-8 | -0.6467 | 0.00687 | -0.0455 | -94.1339
-7.5 | -0.5964 | 0.00675 | -0.044 | -88.3556
-7 | -0.5455 | 0.00661 | -0.0426 | -82.5265
-6.5 | -0.4937 | 0.00654 | -0.0414 | -75.4893
-6 | -0.4404 | 0.00638 | -0.0405 | -69.0282
-5.5 | -0.3869 | 0.00628 | -0.0397 | -61.6083
-5 | -0.3333 | 0.00618 | -0.0388 | -53.932
-4.5 | -0.2791 | 0.00608 | -0.0381 | -45.9046
-4 | -0.2247 | 0.00601 | -0.0375 | -37.3877
-3.5 | -0.1704 | 0.00595 | -0.0368 | -28.6387
-3 | -0.1163 | 0.00593 | -0.0361 | -19.6121
-2.5 | -0.0619 | 0.00591 | -0.0355 | -10.4738
-2 | -0.0079 | 0.0059 | -0.0348 | -1.339
-1.5 | 0.0465 | 0.0059 | -0.0342 | 7.8814
-1 | 0.1012 | 0.0059 | -0.0337 | 17.1525
-0.5 | 0.1554 | 0.00591 | -0.033 | 26.2944
0 | 0.2096 | 0.00591 | -0.0324 | 35.4653
0.5 | 0.2609 | 0.00561 | -0.0313 | 46.5062
1 | 0.3136 | 0.00544 | -0.0305 | 57.6471
1.5 | 0.3669 | 0.00534 | -0.0297 | 68.7079
2 | 0.4206 | 0.00527 | -0.029 | 79.8102
2.5 | 0.4748 | 0.00523 | -0.0285 | 90.7839
3 | 0.5277 | 0.00516 | -0.0276 | 102.2674
3.5 | 0.5798 | 0.00507 | -0.0266 | 114.359
4 | 0.6316 | 0.00506 | -0.0255 | 124.8221
4.5 | 0.684 | 0.00512 | -0.0245 | 133.5938
5 | 0.7344 | 0.00528 | -0.0232 | 139.0909
5.5 | 0.7834 | 0.00544 | -0.0215 | 144.0074
6 | 0.8342 | 0.00575 | -0.0203 | 145.0783
6.5 | 0.8978 | 0.00621 | -0.0221 | 144.5733
7 | 0.9678 | 0.00673 | -0.0254 | 143.8039
7.5 | 1.0284 | 0.00725 | -0.0267 | 141.8483
8 | 1.0809 | 0.00771 | -0.026 | 140.1946
8.5 | 1.1409 | 0.0082 | -0.0271 | 139.1341
9 | 1.201 | 0.00867 | -0.0283 | 138.5236
9.5 | 1.2607 | 0.00917 | -0.0293 | 137.4809
10 | 1.3203 | 0.00968 | -0.0305 | 136.3946
10.5 | 1.3773 | 0.01019 | -0.031 | 135.1619
11 | 1.4166 | 0.01069 | -0.0278 | 132.5164
11.5 | 1.4574 | 0.01117 | -0.0249 | 130.4745
12 | 1.4967 | 0.01173 | -0.0218 | 127.5959
12.5 | 1.5377 | 0.01229 | -0.0192 | 125.118
13 | 1.5779 | 0.01291 | -0.0165 | 122.2231
13.5 | 1.615 | 0.01364 | -0.0134 | 118.4018
14 | 1.6462 | 0.01427 | -0.0092 | 115.3609
14.5 | 1.6771 | 0.01505 | -0.0053 | 111.4352
15 | 1.7056 | 0.01604 | -0.0013 | 106.3342
15.5 | 1.7347 | 0.01705 | 0.0022 | 101.7419
16 | 1.7621 | 0.01821 | 0.0055 | 96.7655
16.5 | 1.7855 | 0.01969 | 0.0089 | 90.6805
17 | 1.8031 | 0.02166 | 0.0123 | 83.2456
17.5 | 1.8196 | 0.02392 | 0.0152 | 76.0702
18 | 1.8315 | 0.02678 | 0.0175 | 68.3906
18.5 | 1.8425 | 0.03001 | 0.0192 | 61.3962
19 | 1.8475 | 0.03408 | 0.0202 | 54.2107
19.5 | 1.8472 | 0.0391 | 0.0204 | 47.243
20 | 1.8378 | 0.04551 | 0.0195 | 40.3823

## 109. Re 10M Mach 0.25 (1)
BIGFOIL.COM POLAR EXPORT
NACA2212
NACA2212 |  |  |  | Cl Max: | 1.389 | at alpha= | 12 | deg
JavaFoil+Calcfoil stall+Eppler ext transition |  |  |  | L/D Max: | 123.431 | at alpha= | 8.5 | deg
Re: | 10000000 |  |  | Cd Min: | 0.0087 | at alpha= | 1.5 | deg
Mach: | 0.25 |  |  | Cl=0 at alpha= | -1.8952 | deg
|  |  |  | @ Cl=0.1, Cd= | 0.0097995
|  |  |  | @ Cl=0.4, Cd= | 0.0089393
|  |  |  | @ Cl=0.6, Cd= | 0.0087784
alpha (deg) | Cl | Cd | Cm | Cl/Cd
-16 | -0.512 | 0.12142 | -0.013 | -4.215
-15.5 | -0.552 | 0.11297 | -0.013 | -4.883
-15 | -0.588 | 0.10459 | -0.014 | -5.623
-14.5 | -0.62 | 0.09731 | -0.014 | -6.375
-14 | -0.649 | 0.0899 | -0.015 | -7.214
-13.5 | -0.672 | 0.08322 | -0.015 | -8.075
-13 | -0.691 | 0.07625 | -0.016 | -9.066
-12.5 | -0.706 | 0.06941 | -0.017 | -10.168
-12 | -0.719 | 0.06044 | -0.018 | -11.894
-11.5 | -0.783 | 0.0269 | -0.023 | -29.105
-11 | -0.837 | 0.01281 | -0.026 | -65.303
-10.5 | -0.837 | 0.01119 | -0.027 | -74.821
-10 | -0.821 | 0.00957 | -0.027 | -85.786
-9.5 | -0.796 | 0.00993 | -0.028 | -80.227
-9 | -0.764 | 0.00996 | -0.028 | -76.722
-8.5 | -0.728 | 0.01014 | -0.028 | -71.741
-8 | -0.686 | 0.01039 | -0.028 | -66.083
-7.5 | -0.642 | 0.01003 | -0.029 | -63.968
-7 | -0.593 | 0.00979 | -0.029 | -60.648
-6.5 | -0.543 | 0.0102 | -0.029 | -53.188
-6 | -0.489 | 0.00995 | -0.03 | -49.145
-5.5 | -0.433 | 0.00972 | -0.03 | -44.579
-5 | -0.376 | 0.00953 | -0.03 | -39.484
-4.5 | -0.318 | 0.00933 | -0.031 | -34.046
-4 | -0.258 | 0.00921 | -0.031 | -28.016
-3.5 | -0.198 | 0.0099 | -0.031 | -19.962
-3 | -0.137 | 0.00984 | -0.032 | -13.885
-2.5 | -0.075 | 0.00971 | -0.032 | -7.737
-2 | -0.013 | 0.00995 | -0.032 | -1.342
-1.5 | 0.049 | 0.00989 | -0.033 | 4.92
-1 | 0.111 | 0.00978 | -0.033 | 11.332
-0.5 | 0.173 | 0.00967 | -0.033 | 17.88
0 | 0.235 | 0.00956 | -0.034 | 24.557
0.5 | 0.297 | 0.00874 | -0.034 | 33.968
1 | 0.359 | 0.00943 | -0.034 | 38.033
1.5 | 0.42 | 0.0087 | -0.035 | 48.299
2 | 0.482 | 0.0087 | -0.035 | 55.395
2.5 | 0.543 | 0.00876 | -0.035 | 61.993
3 | 0.605 | 0.00878 | -0.036 | 68.88
3.5 | 0.666 | 0.00899 | -0.036 | 74.079
4 | 0.726 | 0.0098 | -0.036 | 74.139
4.5 | 0.787 | 0.0094 | -0.037 | 83.651
5 | 0.846 | 0.0095 | -0.037 | 89.038
5.5 | 0.905 | 0.00982 | -0.037 | 92.162
6 | 0.962 | 0.01022 | -0.038 | 94.101
6.5 | 1.018 | 0.01005 | -0.038 | 101.316
7 | 1.072 | 0.01002 | -0.038 | 107
7.5 | 1.124 | 0.00998 | -0.039 | 112.567
8 | 1.173 | 0.00991 | -0.039 | 118.301
8.5 | 1.219 | 0.00987 | -0.039 | 123.431
9 | 1.261 | 0.01147 | -0.04 | 109.919
9.5 | 1.298 | 0.01205 | -0.04 | 107.728
10 | 1.33 | 0.01273 | -0.04 | 104.457
10.5 | 1.357 | 0.01349 | -0.04 | 100.527
11 | 1.377 | 0.0144 | -0.04 | 95.586
11.5 | 1.387 | 0.01547 | -0.041 | 89.666
12 | 1.389 | 0.01683 | -0.041 | 82.515
12.5 | 1.381 | 0.01857 | -0.041 | 74.387
13 | 1.365 | 0.02069 | -0.041 | 65.964
13.5 | 1.338 | 0.02381 | -0.04 | 56.196
14 | 1.302 | 0.02798 | -0.04 | 46.533
14.5 | 1.258 | 0.03341 | -0.04 | 37.644
15 | 1.207 | 0.04004 | -0.039 | 30.139
15.5 | 1.15 | 0.04825 | -0.038 | 23.825
16 | 1.083 | 0.05808 | -0.038 | 18.652
16.5 | 1.011 | 0.06974 | -0.037 | 14.501
17 | 0.936 | 0.08268 | -0.036 | 11.324

## 110. Re 10M Mach 0.25 (2)
BIGFOIL.COM POLAR EXPORT
NACA2212
NACA2212 |  |  |  | Cl Max: | 1.798 | at alpha= | 17.5 | deg
XFOIL ncrit=9 |  |  |  | L/D Max: | 146.962 | at alpha= | 6 | deg
Re: | 10000000 |  |  | Cd Min: | 0.18417 | at alpha= | -20 | deg
Mach: | 0.25 |  |  | Cl=0 at alpha= | -1.9249 | deg
|  |  |  | @ Cl=0.1, Cd= | 0.0059594
|  |  |  | @ Cl=0.4, Cd= | 0.0053499
|  |  |  | @ Cl=0.6, Cd= | 0.0051204
alpha (deg) | Cl | Cd | Cm | Cl/Cd
-20 | -0.8163 | 0.18417 | 0.0149 | -4.4323
-19.5 | -0.8447 | 0.16815 | 0.005 | -5.0235
-19 | -0.8782 | 0.15204 | -0.005 | -5.7761
-18.5 | -1.4048 | 0.05952 | -0.0738 | -23.6022
-18 | -1.4741 | 0.04349 | -0.086 | -33.8951
-17.5 | -1.5079 | 0.034 | -0.0909 | -44.35
-17 | -1.5228 | 0.02812 | -0.0906 | -54.1536
-16.5 | -1.5237 | 0.02437 | -0.0869 | -62.5236
-16 | -1.5253 | 0.02135 | -0.0804 | -71.4426
-15.5 | -1.5266 | 0.01957 | -0.0706 | -78.0072
-15 | -1.5091 | 0.01793 | -0.0628 | -84.1662
-14.5 | -1.4546 | 0.01626 | -0.0613 | -89.4588
-14 | -1.396 | 0.01492 | -0.0601 | -93.5657
-13.5 | -1.335 | 0.01375 | -0.0592 | -97.0909
-13 | -1.2723 | 0.01276 | -0.0586 | -99.71
-12.5 | -1.2124 | 0.01193 | -0.0574 | -101.6262
-12 | -1.1559 | 0.01106 | -0.0556 | -104.5118
-11.5 | -1.0902 | 0.01021 | -0.0558 | -106.7777
-11 | -1.0168 | 0.00951 | -0.0576 | -106.919
-10.5 | -0.9474 | 0.00893 | -0.0586 | -106.0918
-10 | -0.8828 | 0.00841 | -0.0588 | -104.9703
-9.5 | -0.8292 | 0.00797 | -0.0567 | -104.0402
-9 | -0.7767 | 0.00766 | -0.0543 | -101.3969
-8.5 | -0.7231 | 0.0074 | -0.0523 | -97.7162
-8 | -0.6713 | 0.00712 | -0.05 | -94.2837
-7.5 | -0.6191 | 0.00694 | -0.0479 | -89.2075
-7 | -0.5653 | 0.00681 | -0.0462 | -83.0103
-6.5 | -0.512 | 0.00667 | -0.0444 | -76.7616
-6 | -0.4561 | 0.00652 | -0.0433 | -69.954
-5.5 | -0.4008 | 0.00637 | -0.042 | -62.9199
-5 | -0.3451 | 0.00627 | -0.0409 | -55.0399
-4.5 | -0.2889 | 0.00617 | -0.04 | -46.8233
-4 | -0.2326 | 0.00608 | -0.0391 | -38.2566
-3.5 | -0.1764 | 0.00601 | -0.0383 | -29.3511
-3 | -0.1206 | 0.00599 | -0.0374 | -20.1336
-2.5 | -0.0644 | 0.00596 | -0.0367 | -10.8054
-2 | -0.0084 | 0.00595 | -0.0359 | -1.4118
-1.5 | 0.0475 | 0.00595 | -0.0352 | 7.9832
-1 | 0.1036 | 0.00596 | -0.0344 | 17.3826
-0.5 | 0.1598 | 0.00596 | -0.0338 | 26.8121
0 | 0.2156 | 0.00597 | -0.0331 | 36.1139
0.5 | 0.2687 | 0.0057 | -0.0319 | 47.1404
1 | 0.3228 | 0.00551 | -0.0309 | 58.5844
1.5 | 0.3778 | 0.00537 | -0.0301 | 70.3538
2 | 0.4331 | 0.00532 | -0.0293 | 81.4098
2.5 | 0.4894 | 0.00527 | -0.0286 | 92.8653
3 | 0.5438 | 0.00522 | -0.0276 | 104.1762
3.5 | 0.5978 | 0.00512 | -0.0265 | 116.7578
4 | 0.6512 | 0.00513 | -0.0252 | 126.9396
4.5 | 0.7052 | 0.00521 | -0.024 | 135.3551
5 | 0.7573 | 0.00536 | -0.0223 | 141.2873
5.5 | 0.8077 | 0.00554 | -0.0203 | 145.7942
6 | 0.8612 | 0.00586 | -0.019 | 146.9625
6.5 | 0.9307 | 0.00639 | -0.0214 | 145.6495
7 | 1.0027 | 0.00699 | -0.0244 | 143.4478
7.5 | 1.0643 | 0.00755 | -0.0249 | 140.9669
8 | 1.1209 | 0.00803 | -0.0242 | 139.589
8.5 | 1.1836 | 0.0086 | -0.0249 | 137.6279
9 | 1.247 | 0.00912 | -0.0257 | 136.7325
9.5 | 1.3101 | 0.00968 | -0.0263 | 135.3409
10 | 1.3732 | 0.01027 | -0.027 | 133.7098
10.5 | 1.4184 | 0.01082 | -0.0238 | 131.0906
11 | 1.4603 | 0.01136 | -0.0199 | 128.5475
11.5 | 1.5004 | 0.01201 | -0.0158 | 124.9292
12 | 1.5431 | 0.01263 | -0.0123 | 122.1774
12.5 | 1.5794 | 0.01343 | -0.0076 | 117.6024
13 | 1.6135 | 0.01414 | -0.0026 | 114.1089
13.5 | 1.6475 | 0.01502 | 0.002 | 109.6871
14 | 1.6769 | 0.0162 | 0.0068 | 103.5123
14.5 | 1.7076 | 0.01743 | 0.0111 | 97.969
15 | 1.7349 | 0.01895 | 0.0153 | 91.5515
15.5 | 1.757 | 0.02093 | 0.0194 | 83.9465
16 | 1.7744 | 0.02347 | 0.023 | 75.6029
16.5 | 1.7869 | 0.02668 | 0.026 | 66.9753
17 | 1.7962 | 0.03056 | 0.0279 | 58.7762
17.5 | 1.798 | 0.03557 | 0.0289 | 50.5482
18 | 1.7888 | 0.04219 | 0.0284 | 42.3987
18.5 | 1.773 | 0.05006 | 0.0267 | 35.4175
19 | 1.7376 | 0.06062 | 0.0232 | 28.6638
19.5 | 1.6931 | 0.07276 | 0.0184 | 23.2697
20 | 1.6354 | 0.08699 | 0.012 | 18.7999

## 111. Re 10M Mach 0.50 (1)
BIGFOIL.COM POLAR EXPORT
NACA2212
NACA2212 |  |  |  | Cl Max: | 1.252 | at alpha= | 8.5 | deg
JavaFoil+Calcfoil stall+Eppler ext transition |  |  |  | L/D Max: | 113.251 | at alpha= | 6.5 | deg
Re: | 10000000 |  |  | Cd Min: | 0.00837 | at alpha= | 1.5 | deg
Mach: | 0.5 |  |  | Cl=0 at alpha= | -1.8913 | deg
|  |  |  | @ Cl=0.1, Cd= | 0.0099903
|  |  |  | @ Cl=0.4, Cd= | 0.0089
|  |  |  | @ Cl=0.6, Cd= | 0.0085741
alpha (deg) | Cl | Cd | Cm | Cl/Cd
-20 | -0.981 | 0.15049 | -0.015 | -6.518
-19.5 | -0.959 | 0.1364 | -0.016 | -7.028
-19 | -0.943 | 0.11586 | -0.017 | -8.137
-18.5 | -0.899 | 0.13013 | -0.015 | -6.911
-18 | -0.879 | 0.11635 | -0.016 | -7.556
-17.5 | -0.864 | 0.09959 | -0.018 | -8.674
-17 | -0.82 | 0.11683 | -0.015 | -7.017
-16.5 | -0.802 | 0.10091 | -0.017 | -7.946
-16 | -0.767 | 0.10993 | -0.016 | -6.974
-15.5 | -0.742 | 0.10118 | -0.016 | -7.329
-15 | -0.723 | 0.08698 | -0.018 | -8.315
-14.5 | -0.685 | 0.09912 | -0.015 | -6.908
-14 | -0.664 | 0.08531 | -0.017 | -7.785
-13.5 | -0.648 | 0.07059 | -0.02 | -9.176
-13 | -0.607 | 0.08115 | -0.017 | -7.484
-12.5 | -0.589 | 0.06831 | -0.019 | -8.617
-12 | -0.551 | 0.0773 | -0.016 | -7.13
-11.5 | -0.531 | 0.06488 | -0.019 | -8.187
-11 | -0.497 | 0.06987 | -0.017 | -7.12
-10.5 | -0.477 | 0.0588 | -0.019 | -8.108
-10 | -0.444 | 0.06181 | -0.018 | -7.19
-9.5 | -0.425 | 0.05024 | -0.021 | -8.454
-9 | -0.392 | 0.05363 | -0.019 | -7.303
-8.5 | -0.363 | 0.05293 | -0.018 | -6.86
-8 | -0.336 | 0.05028 | -0.019 | -6.682
-7.5 | -0.453 | 0.04194 | -0.021 | -10.807
-7 | -0.581 | 0.0098 | -0.032 | -59.263
-6.5 | -0.561 | 0.01024 | -0.033 | -54.766
-6 | -0.52 | 0.01031 | -0.033 | -50.457
-5.5 | -0.469 | 0.00989 | -0.034 | -47.381
-5 | -0.411 | 0.00951 | -0.034 | -43.235
-4.5 | -0.35 | 0.00931 | -0.034 | -37.59
-4 | -0.286 | 0.00965 | -0.035 | -29.601
-3.5 | -0.219 | 0.00954 | -0.035 | -23.01
-3 | -0.152 | 0.00943 | -0.035 | -16.127
-2.5 | -0.084 | 0.0097 | -0.036 | -8.639
-2 | -0.015 | 0.00956 | -0.036 | -1.558
-1.5 | 0.054 | 0.01001 | -0.036 | 5.426
-1 | 0.124 | 0.00998 | -0.037 | 12.405
-0.5 | 0.193 | 0.00982 | -0.037 | 19.673
0 | 0.262 | 0.00965 | -0.038 | 27.182
0.5 | 0.331 | 0.0088 | -0.038 | 37.657
1 | 0.4 | 0.0089 | -0.038 | 44.959
1.5 | 0.469 | 0.00837 | -0.039 | 56.035
2 | 0.538 | 0.00841 | -0.039 | 63.914
2.5 | 0.606 | 0.00859 | -0.039 | 70.534
3 | 0.674 | 0.00872 | -0.04 | 77.27
3.5 | 0.742 | 0.0093 | -0.04 | 79.776
4 | 0.809 | 0.00865 | -0.041 | 93.559
4.5 | 0.875 | 0.00926 | -0.041 | 94.568
5 | 0.94 | 0.00968 | -0.041 | 97.093
5.5 | 1.003 | 0.00964 | -0.042 | 104.044
6 | 1.062 | 0.01021 | -0.042 | 104.098
6.5 | 1.118 | 0.00987 | -0.042 | 113.251
7 | 1.168 | 0.01181 | -0.043 | 98.929
7.5 | 1.21 | 0.01265 | -0.043 | 95.649
8 | 1.24 | 0.01369 | -0.043 | 90.594
8.5 | 1.252 | 0.015 | -0.043 | 83.453
9 | 1.229 | 0.01682 | -0.043 | 73.113
9.5 | 1.126 | 0.02018 | -0.043 | 55.792
10 | 0.751 | 0.02745 | -0.042 | 27.348
10.5 | 0.784 | 0.02716 | -0.042 | 28.863
11 | 0.806 | 0.03086 | -0.042 | 26.111
11.5 | 0.83 | 0.03392 | -0.042 | 24.476
12 | 0.831 | 0.04819 | -0.04 | 17.254
12.5 | 0.842 | 0.05981 | -0.038 | 14.074
13 | 0.879 | 0.05717 | -0.039 | 15.378
13.5 | 0.914 | 0.05594 | -0.04 | 16.336

## 112. Re 10M Mach 0.50 (2)
BIGFOIL.COM POLAR EXPORT
NACA2212
NACA2212 |  |  |  | Cl Max: | 1.5933 | at alpha= | 11 | deg
XFOIL ncrit=9 |  |  |  | L/D Max: | 152.592 | at alpha= | 5.5 | deg
Re: | 10000000 |  |  | Cd Min: | 0.08438 | at alpha= | 14.5 | deg
Mach: | 0.5 |  |  | Cl=0 at alpha= | -99 | deg
|  |  |  | @ Cl=0.1, Cd= | 0.00621
|  |  |  | @ Cl=0.4, Cd= | 0.0056436
|  |  |  | @ Cl=0.6, Cd= | 0.0054623
alpha (deg) | Cl | Cd | Cm | Cl/Cd
0 | 0.2424 | 0.00621 | -0.0357 | 39.0338
0.5 | 0.3058 | 0.00614 | -0.0345 | 49.8046
1 | 0.3637 | 0.00572 | -0.0325 | 63.5839
1.5 | 0.4255 | 0.00559 | -0.031 | 76.1181
2 | 0.4893 | 0.00551 | -0.0298 | 88.8022
2.5 | 0.5525 | 0.0055 | -0.0284 | 100.4545
3 | 0.6155 | 0.00545 | -0.0268 | 112.9358
3.5 | 0.677 | 0.00538 | -0.0248 | 125.8364
4 | 0.7385 | 0.00541 | -0.0225 | 136.5065
4.5 | 0.7997 | 0.00554 | -0.0201 | 144.3502
5 | 0.8581 | 0.0057 | -0.0168 | 150.5439
5.5 | 0.9125 | 0.00598 | -0.0126 | 152.592
6 | 0.9938 | 0.00655 | -0.0138 | 151.7252
6.5 | 1.0828 | 0.00738 | -0.0164 | 146.7209
7.5 | 1.227 | 0.00891 | -0.0134 | 137.7104
8 | 1.3043 | 0.00966 | -0.0121 | 135.0207
8.5 | 1.3831 | 0.01045 | -0.0106 | 132.3541
9 | 1.448 | 0.01124 | -0.0062 | 128.8256
9.5 | 1.4795 | 0.01194 | 0.0042 | 123.9112
10 | 1.525 | 0.01283 | 0.0123 | 118.862
10.5 | 1.5673 | 0.01414 | 0.0205 | 110.8416
11 | 1.5933 | 0.01642 | 0.0297 | 97.0341
11.5 | 1.5872 | 0.02074 | 0.0384 | 76.5284
12 | 1.5595 | 0.02768 | 0.0428 | 56.3403
12.5 | 1.5228 | 0.03716 | 0.0418 | 40.9795
13 | 1.4772 | 0.04864 | 0.0376 | 30.3701
13.5 | 1.4335 | 0.06021 | 0.0329 | 23.8083
14 | 1.3871 | 0.07207 | 0.0278 | 19.2466
14.5 | 1.3392 | 0.08438 | 0.0218 | 15.8711

## 113. Re 12M Mach 0.00 (1)
BIGFOIL.COM POLAR EXPORT
NACA2212
NACA2212 |  |  |  | Cl Max: | 1.453 | at alpha= | 13.5 | deg
JavaFoil+Calcfoil stall+Eppler ext transition |  |  |  | L/D Max: | 128.617 | at alpha= | 9.5 | deg
Re: | 12000000 |  |  | Cd Min: | 0.00846 | at alpha= | 2.5 | deg
Mach: | 0 |  |  | Cl=0 at alpha= | -1.8917 | deg
|  |  |  | @ Cl=0.1, Cd= | 0.009357
|  |  |  | @ Cl=0.4, Cd= | 0.00904
|  |  |  | @ Cl=0.6, Cd= | 0.0085361
alpha (deg) | Cl | Cd | Cm | Cl/Cd
-17.5 | -0.766 | 0.11748 | -0.014 | -6.517
-17 | -0.78 | 0.11038 | -0.014 | -7.067
-16.5 | -0.792 | 0.10366 | -0.015 | -7.641
-16 | -0.801 | 0.0971 | -0.015 | -8.254
-15.5 | -0.81 | 0.09038 | -0.015 | -8.957
-15 | -0.816 | 0.08342 | -0.016 | -9.784
-14.5 | -0.822 | 0.07589 | -0.017 | -10.83
-14 | -0.844 | 0.05691 | -0.019 | -14.837
-13.5 | -0.874 | 0.03709 | -0.021 | -23.566
-13 | -0.919 | 0.01857 | -0.023 | -49.468
-12.5 | -0.936 | 0.01328 | -0.024 | -70.455
-12 | -0.933 | 0.01161 | -0.025 | -80.352
-11.5 | -0.918 | 0.01082 | -0.025 | -84.874
-11 | -0.897 | 0.00978 | -0.026 | -91.72
-10.5 | -0.87 | 0.00979 | -0.026 | -88.89
-10 | -0.839 | 0.0099 | -0.026 | -84.796
-9.5 | -0.804 | 0.01011 | -0.027 | -79.56
-9 | -0.765 | 0.01043 | -0.027 | -73.416
-8.5 | -0.723 | 0.01007 | -0.027 | -71.833
-8 | -0.678 | 0.00972 | -0.028 | -69.782
-7.5 | -0.631 | 0.01019 | -0.028 | -61.965
-7 | -0.582 | 0.00989 | -0.028 | -58.819
-6.5 | -0.53 | 0.00966 | -0.028 | -54.854
-6 | -0.477 | 0.00944 | -0.029 | -50.505
-5.5 | -0.422 | 0.00928 | -0.029 | -45.462
-5 | -0.366 | 0.00909 | -0.029 | -40.213
-4.5 | -0.308 | 0.00984 | -0.03 | -31.337
-4 | -0.25 | 0.00965 | -0.03 | -25.947
-3.5 | -0.192 | 0.00957 | -0.03 | -20.02
-3 | -0.132 | 0.00943 | -0.031 | -14.044
-2.5 | -0.073 | 0.00962 | -0.031 | -7.571
-2 | -0.013 | 0.00956 | -0.031 | -1.353
-1.5 | 0.047 | 0.00941 | -0.032 | 5.006
-1 | 0.107 | 0.00935 | -0.032 | 11.471
-0.5 | 0.167 | 0.00921 | -0.032 | 18.171
0 | 0.227 | 0.00992 | -0.033 | 22.935
0.5 | 0.287 | 0.00901 | -0.033 | 31.911
1 | 0.347 | 0.00904 | -0.033 | 38.431
1.5 | 0.407 | 0.00904 | -0.034 | 45.017
2 | 0.467 | 0.00904 | -0.034 | 51.643
2.5 | 0.526 | 0.00846 | -0.034 | 62.196
3 | 0.586 | 0.00851 | -0.035 | 68.828
3.5 | 0.645 | 0.00862 | -0.035 | 74.813
4 | 0.704 | 0.00946 | -0.035 | 74.445
4.5 | 0.763 | 0.00963 | -0.036 | 79.17
5 | 0.82 | 0.00986 | -0.036 | 83.208
5.5 | 0.878 | 0.01019 | -0.036 | 86.129
6 | 0.934 | 0.00984 | -0.036 | 94.877
6.5 | 0.989 | 0.01025 | -0.037 | 96.465
7 | 1.042 | 0.01007 | -0.037 | 103.481
7.5 | 1.094 | 0.01056 | -0.037 | 103.596
8 | 1.144 | 0.01032 | -0.038 | 110.821
8.5 | 1.192 | 0.01019 | -0.038 | 116.957
9 | 1.237 | 0.01003 | -0.038 | 123.325
9.5 | 1.278 | 0.00994 | -0.039 | 128.617
10 | 1.317 | 0.01146 | -0.039 | 114.864
10.5 | 1.351 | 0.01199 | -0.039 | 112.678
11 | 1.382 | 0.0126 | -0.039 | 109.694
11.5 | 1.407 | 0.01327 | -0.04 | 106.039
12 | 1.426 | 0.01408 | -0.04 | 101.29
12.5 | 1.441 | 0.01496 | -0.04 | 96.293
13 | 1.45 | 0.01607 | -0.04 | 90.191
13.5 | 1.453 | 0.01745 | -0.04 | 83.258
14 | 1.45 | 0.01912 | -0.04 | 75.844
14.5 | 1.441 | 0.02129 | -0.04 | 67.709
15 | 1.428 | 0.02406 | -0.04 | 59.344
15.5 | 1.409 | 0.02742 | -0.04 | 51.404
16 | 1.384 | 0.03162 | -0.04 | 43.783
16.5 | 1.355 | 0.03661 | -0.039 | 37.021
17 | 1.323 | 0.04258 | -0.039 | 31.071
17.5 | 1.289 | 0.04905 | -0.039 | 26.278
18 | 1.253 | 0.05639 | -0.038 | 22.228
18.5 | 1.216 | 0.06466 | -0.038 | 18.807

## 114. Re 12M Mach 0.00 (2)
BIGFOIL.COM POLAR EXPORT
NACA2212
NACA2212 |  |  |  | Cl Max: | 1.8872 | at alpha= | 19.5 | deg
XFOIL ncrit=9 |  |  |  | L/D Max: | 145.73 | at alpha= | 7 | deg
Re: | 12000000 |  |  | Cd Min: | 0.03749 | at alpha= | 20 | deg
Mach: | 0 |  |  | Cl=0 at alpha= | -1.9207 | deg
|  |  |  | @ Cl=0.1, Cd= | 0.0058
|  |  |  | @ Cl=0.4, Cd= | 0.0052406
|  |  |  | @ Cl=0.6, Cd= | 0.0050286
alpha (deg) | Cl | Cd | Cm | Cl/Cd
-20 | -1.7295 | 0.02382 | -0.0725 | -72.6071
-19.5 | -1.7121 | 0.02194 | -0.0698 | -78.0356
-19 | -1.6937 | 0.02033 | -0.0663 | -83.3104
-18.5 | -1.6729 | 0.01902 | -0.0624 | -87.9548
-18 | -1.6546 | 0.01784 | -0.0572 | -92.7466
-17.5 | -1.6339 | 0.01684 | -0.0517 | -97.0249
-17 | -1.6058 | 0.01592 | -0.0474 | -100.8668
-16.5 | -1.577 | 0.01509 | -0.043 | -104.5063
-16 | -1.5262 | 0.01421 | -0.0429 | -107.4032
-15.5 | -1.4736 | 0.01344 | -0.0431 | -109.6429
-15 | -1.4192 | 0.01274 | -0.0435 | -111.3972
-14.5 | -1.3636 | 0.01212 | -0.044 | -112.5083
-14 | -1.3072 | 0.01152 | -0.0446 | -113.4722
-13.5 | -1.2501 | 0.01092 | -0.0453 | -114.478
-13 | -1.1988 | 0.01033 | -0.0447 | -116.0503
-12.5 | -1.1457 | 0.00974 | -0.0444 | -117.6283
-12 | -1.0841 | 0.00921 | -0.0459 | -117.709
-11.5 | -1.0166 | 0.00873 | -0.0487 | -116.449
-11 | -0.9531 | 0.00832 | -0.0505 | -114.5553
-10.5 | -0.8966 | 0.0079 | -0.0508 | -113.4937
-10 | -0.8469 | 0.00757 | -0.0494 | -111.8758
-9.5 | -0.7973 | 0.00732 | -0.048 | -108.9208
-9 | -0.7468 | 0.00711 | -0.0467 | -105.0352
-8.5 | -0.6969 | 0.00688 | -0.0453 | -101.2936
-8 | -0.6472 | 0.00671 | -0.0438 | -96.4531
-7.5 | -0.597 | 0.00664 | -0.0424 | -89.9096
-7 | -0.5461 | 0.00652 | -0.0412 | -83.7577
-6.5 | -0.4937 | 0.00641 | -0.0403 | -77.0203
-6 | -0.4404 | 0.00627 | -0.0395 | -70.2392
-5.5 | -0.3872 | 0.00618 | -0.0387 | -62.6537
-5 | -0.3334 | 0.00606 | -0.0381 | -55.0165
-4.5 | -0.2793 | 0.00597 | -0.0375 | -46.7839
-4 | -0.2251 | 0.00591 | -0.0369 | -38.088
-3.5 | -0.171 | 0.00586 | -0.0363 | -29.1809
-3 | -0.117 | 0.00584 | -0.0357 | -20.0342
-2.5 | -0.0627 | 0.00581 | -0.0351 | -10.7917
-2 | -0.0086 | 0.00582 | -0.0345 | -1.4777
-1.5 | 0.0456 | 0.00581 | -0.034 | 7.8485
-1 | 0.1001 | 0.0058 | -0.0334 | 17.2586
-0.5 | 0.1544 | 0.00582 | -0.0329 | 26.5292
0 | 0.2089 | 0.0058 | -0.0324 | 36.0172
0.5 | 0.263 | 0.00573 | -0.0319 | 45.8988
1 | 0.3136 | 0.00542 | -0.0307 | 57.8598
1.5 | 0.367 | 0.00529 | -0.03 | 69.3762
2 | 0.4204 | 0.00521 | -0.0294 | 80.691
2.5 | 0.4747 | 0.00516 | -0.0289 | 91.9961
3 | 0.5278 | 0.00513 | -0.0282 | 102.885
3.5 | 0.5805 | 0.00504 | -0.0274 | 115.1786
4 | 0.6317 | 0.00501 | -0.0263 | 126.0878
4.5 | 0.6839 | 0.0051 | -0.0254 | 134.098
5 | 0.7348 | 0.00525 | -0.0243 | 139.9619
5.5 | 0.7841 | 0.00546 | -0.0229 | 143.6081
6 | 0.831 | 0.00571 | -0.0209 | 145.5342
6.5 | 0.8814 | 0.00605 | -0.0198 | 145.686
7 | 0.9487 | 0.00651 | -0.0226 | 145.7296
7.5 | 1.017 | 0.00702 | -0.0258 | 144.8718
8 | 1.0746 | 0.00747 | -0.0264 | 143.8554
8.5 | 1.1282 | 0.00788 | -0.0262 | 143.1726
9 | 1.1871 | 0.00834 | -0.0273 | 142.3381
9.5 | 1.2459 | 0.00881 | -0.0283 | 141.4188
10 | 1.3044 | 0.00929 | -0.0294 | 140.409
10.5 | 1.3632 | 0.00975 | -0.0306 | 139.8154
11 | 1.4166 | 0.01028 | -0.0306 | 137.8016
11.5 | 1.4569 | 0.01072 | -0.0278 | 135.9049
12 | 1.4961 | 0.01124 | -0.0249 | 133.105
12.5 | 1.5365 | 0.01174 | -0.0223 | 130.8773
13 | 1.5768 | 0.01233 | -0.0198 | 127.8832
13.5 | 1.6166 | 0.01294 | -0.0174 | 124.9304
14 | 1.6541 | 0.01359 | -0.0146 | 121.7145
14.5 | 1.683 | 0.01428 | -0.0103 | 117.8571
15 | 1.7128 | 0.01508 | -0.0065 | 113.5809
15.5 | 1.7438 | 0.01589 | -0.0032 | 109.742
16 | 1.7724 | 0.01686 | 0.0002 | 105.1246
16.5 | 1.7975 | 0.01808 | 0.0036 | 99.4192
17 | 1.8173 | 0.01968 | 0.0072 | 92.3425
17.5 | 1.8371 | 0.02143 | 0.0102 | 85.7256
18 | 1.8546 | 0.02352 | 0.0129 | 78.852
18.5 | 1.8702 | 0.02596 | 0.0151 | 72.0416
19 | 1.8799 | 0.02907 | 0.0169 | 64.668
19.5 | 1.8872 | 0.03275 | 0.018 | 57.6244
20 | 1.8868 | 0.03749 | 0.0185 | 50.3281

## 115. Re 12M Mach 0.10 (1)
BIGFOIL.COM POLAR EXPORT
NACA2212
NACA2212 |  |  |  | Cl Max: | 1.442 | at alpha= | 13 | deg
JavaFoil+Calcfoil stall+Eppler ext transition |  |  |  | L/D Max: | 127.381 | at alpha= | 9.5 | deg
Re: | 12000000 |  |  | Cd Min: | 0.00847 | at alpha= | 2.5 | deg
Mach: | 0.1 |  |  | Cl=0 at alpha= | -1.8917 | deg
|  |  |  | @ Cl=0.1, Cd= | 0.0093557
|  |  |  | @ Cl=0.4, Cd= | 0.00909
|  |  |  | @ Cl=0.6, Cd= | 0.0085405
alpha (deg) | Cl | Cd | Cm | Cl/Cd
-17 | -0.744 | 0.11371 | -0.014 | -6.539
-16.5 | -0.759 | 0.10675 | -0.014 | -7.108
-16 | -0.771 | 0.10023 | -0.015 | -7.694
-15.5 | -0.782 | 0.09309 | -0.015 | -8.403
-15 | -0.791 | 0.08638 | -0.016 | -9.162
-14.5 | -0.799 | 0.07943 | -0.016 | -10.056
-14 | -0.805 | 0.07212 | -0.017 | -11.16
-13.5 | -0.835 | 0.04937 | -0.02 | -16.917
-13 | -0.879 | 0.02633 | -0.022 | -33.38
-12.5 | -0.915 | 0.0148 | -0.024 | -61.797
-12 | -0.922 | 0.01202 | -0.025 | -76.673
-11.5 | -0.911 | 0.01107 | -0.026 | -82.33
-11 | -0.892 | 0.01045 | -0.026 | -85.325
-10.5 | -0.867 | 0.00995 | -0.026 | -87.182
-10 | -0.838 | 0.01001 | -0.027 | -83.736
-9.5 | -0.804 | 0.01022 | -0.027 | -78.689
-9 | -0.766 | 0.00984 | -0.027 | -77.845
-8.5 | -0.724 | 0.01009 | -0.027 | -71.795
-8 | -0.68 | 0.00982 | -0.028 | -69.279
-7.5 | -0.633 | 0.00954 | -0.028 | -66.332
-7 | -0.584 | 0.01001 | -0.028 | -58.314
-6.5 | -0.532 | 0.00975 | -0.029 | -54.573
-6 | -0.479 | 0.00954 | -0.029 | -50.19
-5.5 | -0.424 | 0.00935 | -0.029 | -45.289
-5 | -0.367 | 0.00916 | -0.03 | -40.087
-4.5 | -0.31 | 0.00985 | -0.03 | -31.446
-4 | -0.252 | 0.00973 | -0.03 | -25.858
-3.5 | -0.193 | 0.00958 | -0.03 | -20.105
-3 | -0.133 | 0.00946 | -0.031 | -14.064
-2.5 | -0.073 | 0.0096 | -0.031 | -7.619
-2 | -0.013 | 0.00956 | -0.031 | -1.36
-1.5 | 0.047 | 0.00946 | -0.032 | 5.007
-1 | 0.108 | 0.00934 | -0.032 | 11.549
-0.5 | 0.168 | 0.0093 | -0.032 | 18.09
0 | 0.229 | 0.00993 | -0.033 | 23.018
0.5 | 0.289 | 0.00907 | -0.033 | 31.844
1 | 0.349 | 0.00909 | -0.033 | 38.414
1.5 | 0.409 | 0.00909 | -0.034 | 45
2 | 0.469 | 0.00907 | -0.034 | 51.747
2.5 | 0.529 | 0.00847 | -0.034 | 62.455
3 | 0.589 | 0.00852 | -0.035 | 69.097
3.5 | 0.648 | 0.00863 | -0.035 | 75.09
4 | 0.707 | 0.00952 | -0.035 | 74.328
4.5 | 0.766 | 0.00968 | -0.036 | 79.183
5 | 0.824 | 0.00989 | -0.036 | 83.364
5.5 | 0.882 | 0.01022 | -0.036 | 86.241
6 | 0.938 | 0.00988 | -0.037 | 94.979
6.5 | 0.993 | 0.01035 | -0.037 | 96.013
7 | 1.047 | 0.01015 | -0.037 | 103.154
7.5 | 1.099 | 0.01063 | -0.038 | 103.333
8 | 1.149 | 0.01044 | -0.038 | 110.038
8.5 | 1.196 | 0.01027 | -0.038 | 116.436
9 | 1.241 | 0.01013 | -0.039 | 122.442
9.5 | 1.282 | 0.01006 | -0.039 | 127.381
10 | 1.32 | 0.0116 | -0.039 | 113.741
10.5 | 1.353 | 0.01216 | -0.039 | 111.329
11 | 1.383 | 0.01279 | -0.04 | 108.125
11.5 | 1.406 | 0.01349 | -0.04 | 104.234
12 | 1.424 | 0.01434 | -0.04 | 99.28
12.5 | 1.436 | 0.01532 | -0.04 | 93.731
13 | 1.442 | 0.01651 | -0.04 | 87.337
13.5 | 1.441 | 0.01798 | -0.04 | 80.161
14 | 1.435 | 0.01989 | -0.04 | 72.137
14.5 | 1.422 | 0.02233 | -0.04 | 63.701
15 | 1.404 | 0.02547 | -0.04 | 55.124
15.5 | 1.382 | 0.02929 | -0.04 | 47.167
16 | 1.352 | 0.03392 | -0.04 | 39.865
16.5 | 1.318 | 0.03951 | -0.039 | 33.362
17 | 1.282 | 0.04591 | -0.039 | 27.917
17.5 | 1.243 | 0.05326 | -0.038 | 23.336
18 | 1.203 | 0.06145 | -0.038 | 19.569

## 116. Re 12M Mach 0.10 (2)
BIGFOIL.COM POLAR EXPORT
NACA2212
NACA2212 |  |  |  | Cl Max: | 1.8751 | at alpha= | 19.5 | deg
XFOIL ncrit=9 |  |  |  | L/D Max: | 145.839 | at alpha= | 6.5 | deg
Re: | 12000000 |  |  | Cd Min: | 0.04218 | at alpha= | 20 | deg
Mach: | 0.1 |  |  | Cl=0 at alpha= | -1.9202 | deg
|  |  |  | @ Cl=0.1, Cd= | 0.0058101
|  |  |  | @ Cl=0.4, Cd= | 0.0052565
|  |  |  | @ Cl=0.6, Cd= | 0.0050337
alpha (deg) | Cl | Cd | Cm | Cl/Cd
-20 | -1.7212 | 0.02654 | -0.0782 | -64.8531
-19.5 | -1.7079 | 0.02399 | -0.0759 | -71.1922
-19 | -1.6935 | 0.02185 | -0.0727 | -77.5057
-18.5 | -1.6714 | 0.0204 | -0.0692 | -81.9314
-18 | -1.6511 | 0.01903 | -0.0647 | -86.763
-17.5 | -1.6347 | 0.01787 | -0.0586 | -91.4773
-17 | -1.6119 | 0.01681 | -0.0531 | -95.8894
-16.5 | -1.5841 | 0.01585 | -0.0483 | -99.9432
-16 | -1.5415 | 0.01488 | -0.0462 | -103.5954
-15.5 | -1.4889 | 0.01396 | -0.046 | -106.6547
-15 | -1.4342 | 0.01315 | -0.0461 | -109.0646
-14.5 | -1.378 | 0.01244 | -0.0464 | -110.7717
-14 | -1.3208 | 0.0118 | -0.0468 | -111.9322
-13.5 | -1.2624 | 0.0112 | -0.0474 | -112.7143
-13 | -1.2092 | 0.0106 | -0.0468 | -114.0755
-12.5 | -1.1563 | 0.00997 | -0.0462 | -115.9779
-12 | -1.0944 | 0.00938 | -0.0474 | -116.6738
-11.5 | -1.0263 | 0.00886 | -0.05 | -115.8352
-11 | -0.9614 | 0.00842 | -0.0518 | -114.1805
-10.5 | -0.9032 | 0.00801 | -0.0521 | -112.7591
-10 | -0.853 | 0.00765 | -0.0506 | -111.5033
-9.5 | -0.8032 | 0.00738 | -0.049 | -108.8347
-9 | -0.7522 | 0.00716 | -0.0476 | -105.0559
-8.5 | -0.7017 | 0.00694 | -0.0461 | -101.1095
-8 | -0.6517 | 0.00675 | -0.0445 | -96.5481
-7.5 | -0.6011 | 0.00667 | -0.0431 | -90.1199
-7 | -0.5497 | 0.00655 | -0.0418 | -83.9237
-6.5 | -0.497 | 0.00643 | -0.0408 | -77.2939
-6 | -0.4432 | 0.00629 | -0.04 | -70.461
-5.5 | -0.3897 | 0.0062 | -0.0392 | -62.8548
-5 | -0.3355 | 0.00608 | -0.0385 | -55.1809
-4.5 | -0.281 | 0.00599 | -0.0378 | -46.9115
-4 | -0.2265 | 0.00592 | -0.0372 | -38.2601
-3.5 | -0.1721 | 0.00587 | -0.0365 | -29.3186
-3 | -0.1178 | 0.00584 | -0.0359 | -20.1712
-2.5 | -0.0632 | 0.00582 | -0.0353 | -10.8591
-2 | -0.0087 | 0.00582 | -0.0347 | -1.4948
-1.5 | 0.0458 | 0.00582 | -0.0341 | 7.8694
-1 | 0.1006 | 0.00581 | -0.0336 | 17.315
-0.5 | 0.1552 | 0.00583 | -0.033 | 26.6209
0 | 0.2099 | 0.00581 | -0.0325 | 36.1274
0.5 | 0.2644 | 0.00574 | -0.032 | 46.0627
1 | 0.3153 | 0.00543 | -0.0308 | 58.0663
2 | 0.4227 | 0.00521 | -0.0294 | 81.1324
2.5 | 0.4773 | 0.00517 | -0.0289 | 92.3211
3 | 0.5307 | 0.00513 | -0.0282 | 103.4503
3.5 | 0.5838 | 0.00504 | -0.0274 | 115.8333
4 | 0.6354 | 0.00502 | -0.0263 | 126.5737
4.5 | 0.6879 | 0.00512 | -0.0254 | 134.3555
5 | 0.739 | 0.00527 | -0.0242 | 140.2277
5.5 | 0.7886 | 0.00548 | -0.0227 | 143.9051
6 | 0.8356 | 0.00573 | -0.0207 | 145.829
6.5 | 0.8867 | 0.00608 | -0.0196 | 145.8388
7 | 0.9551 | 0.00656 | -0.0225 | 145.5945
7.5 | 1.0237 | 0.00707 | -0.0255 | 144.7949
8 | 1.0816 | 0.00751 | -0.0261 | 144.0213
8.5 | 1.1358 | 0.00795 | -0.0258 | 142.8679
9 | 1.1953 | 0.00842 | -0.0268 | 141.9596
9.5 | 1.2546 | 0.0089 | -0.0278 | 140.9663
10 | 1.3137 | 0.0094 | -0.0288 | 139.7553
10.5 | 1.3732 | 0.00986 | -0.0299 | 139.2698
11 | 1.4249 | 0.01038 | -0.0293 | 137.2736
11.5 | 1.4651 | 0.01086 | -0.0263 | 134.9079
12 | 1.5049 | 0.01138 | -0.0233 | 132.2408
12.5 | 1.5455 | 0.01193 | -0.0205 | 129.5474
13 | 1.5858 | 0.01255 | -0.0179 | 126.3586
13.5 | 1.6263 | 0.01316 | -0.0153 | 123.579
14 | 1.6588 | 0.01386 | -0.0113 | 119.6825
14.5 | 1.6887 | 0.01462 | -0.0071 | 115.5062
15 | 1.7199 | 0.01543 | -0.0034 | 111.4647
15.5 | 1.7504 | 0.01634 | 0 | 107.1236
16 | 1.7777 | 0.01746 | 0.0036 | 101.8156
16.5 | 1.8003 | 0.01892 | 0.0073 | 95.1533
17 | 1.8192 | 0.02073 | 0.0108 | 87.7569
17.5 | 1.839 | 0.02266 | 0.0137 | 81.1562
18 | 1.8551 | 0.02504 | 0.0162 | 74.0855
18.5 | 1.8677 | 0.02796 | 0.0183 | 66.799
19 | 1.8729 | 0.0318 | 0.0197 | 58.8962
19.5 | 1.8751 | 0.03631 | 0.0204 | 51.6414
20 | 1.8686 | 0.04218 | 0.02 | 44.3006

## 117. Re 12M Mach 0.25 (1)
BIGFOIL.COM POLAR EXPORT
NACA2212
NACA2212 |  |  |  | Cl Max: | 1.391 | at alpha= | 12 | deg
JavaFoil+Calcfoil stall+Eppler ext transition |  |  |  | L/D Max: | 118.871 | at alpha= | 8.5 | deg
Re: | 12000000 |  |  | Cd Min: | 0.00862 | at alpha= | 2 | deg
Mach: | 0.25 |  |  | Cl=0 at alpha= | -1.8952 | deg
|  |  |  | @ Cl=0.1, Cd= | 0.0095648
|  |  |  | @ Cl=0.4, Cd= | 0.0093236
|  |  |  | @ Cl=0.6, Cd= | 0.0087168
alpha (deg) | Cl | Cd | Cm | Cl/Cd
-16 | -0.512 | 0.1198 | -0.013 | -4.274
-15.5 | -0.552 | 0.11191 | -0.013 | -4.933
-15 | -0.588 | 0.10395 | -0.014 | -5.66
-14.5 | -0.621 | 0.09582 | -0.014 | -6.481
-14 | -0.649 | 0.08887 | -0.015 | -7.305
-13.5 | -0.673 | 0.0817 | -0.016 | -8.238
-13 | -0.692 | 0.07501 | -0.016 | -9.23
-12.5 | -0.707 | 0.06794 | -0.017 | -10.411
-12 | -0.736 | 0.05013 | -0.02 | -14.682
-11.5 | -0.803 | 0.0207 | -0.024 | -38.783
-11 | -0.841 | 0.01227 | -0.026 | -68.52
-10.5 | -0.838 | 0.01091 | -0.027 | -76.853
-10 | -0.821 | 0.00979 | -0.027 | -83.877
-9.5 | -0.797 | 0.00973 | -0.028 | -81.909
-9 | -0.765 | 0.0104 | -0.028 | -73.481
-8.5 | -0.728 | 0.00996 | -0.028 | -73.054
-8 | -0.686 | 0.01024 | -0.028 | -67.015
-7.5 | -0.642 | 0.00988 | -0.029 | -64.971
-7 | -0.594 | 0.00959 | -0.029 | -61.877
-6.5 | -0.543 | 0.01005 | -0.029 | -53.993
-6 | -0.489 | 0.00982 | -0.03 | -49.815
-5.5 | -0.433 | 0.00958 | -0.03 | -45.25
-5 | -0.376 | 0.00942 | -0.03 | -39.935
-4.5 | -0.318 | 0.00923 | -0.031 | -34.423
-4 | -0.258 | 0.00993 | -0.031 | -25.997
-3.5 | -0.198 | 0.00982 | -0.031 | -20.124
-3 | -0.137 | 0.00976 | -0.032 | -14
-2.5 | -0.075 | 0.00983 | -0.032 | -7.643
-2 | -0.013 | 0.00969 | -0.032 | -1.378
-1.5 | 0.049 | 0.00968 | -0.033 | 5.025
-1 | 0.111 | 0.00954 | -0.033 | 11.612
-0.5 | 0.173 | 0.00941 | -0.033 | 18.37
0 | 0.235 | 0.0094 | -0.034 | 24.98
0.5 | 0.297 | 0.00927 | -0.034 | 32.003
1 | 0.359 | 0.00929 | -0.034 | 38.584
1.5 | 0.42 | 0.00934 | -0.035 | 44.985
2 | 0.482 | 0.00862 | -0.035 | 55.921
2.5 | 0.543 | 0.00868 | -0.035 | 62.57
3 | 0.605 | 0.00872 | -0.036 | 69.343
3.5 | 0.666 | 0.00958 | -0.036 | 69.503
4 | 0.726 | 0.00976 | -0.036 | 74.468
4.5 | 0.787 | 0.00995 | -0.037 | 79.103
5 | 0.846 | 0.00953 | -0.037 | 88.78
5.5 | 0.905 | 0.00986 | -0.037 | 91.763
6 | 0.962 | 0.01028 | -0.038 | 93.624
6.5 | 1.018 | 0.01012 | -0.038 | 100.603
7 | 1.072 | 0.01064 | -0.038 | 100.77
7.5 | 1.124 | 0.01052 | -0.039 | 106.883
8 | 1.173 | 0.01038 | -0.039 | 113.013
8.5 | 1.219 | 0.01026 | -0.039 | 118.871
9 | 1.261 | 0.01131 | -0.04 | 111.564
9.5 | 1.299 | 0.01182 | -0.04 | 109.838
10 | 1.331 | 0.01246 | -0.04 | 106.829
10.5 | 1.358 | 0.01316 | -0.04 | 103.155
11 | 1.378 | 0.01401 | -0.041 | 98.391
11.5 | 1.389 | 0.01501 | -0.041 | 92.543
12 | 1.391 | 0.01625 | -0.041 | 85.635
12.5 | 1.385 | 0.01781 | -0.041 | 77.771
13 | 1.369 | 0.01981 | -0.041 | 69.12
13.5 | 1.343 | 0.02267 | -0.041 | 59.218
14 | 1.307 | 0.02641 | -0.04 | 49.512
14.5 | 1.263 | 0.03165 | -0.04 | 39.897
15 | 1.212 | 0.03787 | -0.039 | 32.004
15.5 | 1.155 | 0.04561 | -0.039 | 25.323
16 | 1.087 | 0.05571 | -0.038 | 19.514
16.5 | 1.016 | 0.06646 | -0.037 | 15.28
17 | 0.94 | 0.07937 | -0.036 | 11.839

## 118. Re 12M Mach 0.25 (2)
BIGFOIL.COM POLAR EXPORT
NACA2212
NACA2212 |  |  |  | Cl Max: | 1.8272 | at alpha= | 17.5 | deg
XFOIL ncrit=9 |  |  |  | L/D Max: | 147.568 | at alpha= | 6 | deg
Re: | 12000000 |  |  | Cd Min: | 0.18024 | at alpha= | -20 | deg
Mach: | 0.25 |  |  | Cl=0 at alpha= | -1.915 | deg
|  |  |  | @ Cl=0.1, Cd= | 0.0058694
|  |  |  | @ Cl=0.4, Cd= | 0.0053602
|  |  |  | @ Cl=0.6, Cd= | 0.0050928
alpha (deg) | Cl | Cd | Cm | Cl/Cd
-20 | -0.8334 | 0.18024 | 0.0127 | -4.6238
-19.5 | -0.8577 | 0.16544 | 0.0034 | -5.1844
-19 | -1.4488 | 0.06134 | -0.0745 | -23.6192
-18.5 | -1.512 | 0.04606 | -0.086 | -32.8267
-18 | -1.5476 | 0.03595 | -0.0918 | -43.0487
-17.5 | -1.5652 | 0.02936 | -0.0927 | -53.3106
-17 | -1.57 | 0.02505 | -0.0899 | -62.6747
-16.5 | -1.5637 | 0.02219 | -0.0848 | -70.4687
-16 | -1.5519 | 0.0202 | -0.078 | -76.8267
-15.5 | -1.5457 | 0.01884 | -0.0683 | -82.0435
-15 | -1.5093 | 0.017 | -0.0639 | -88.7824
-14.5 | -1.4547 | 0.01535 | -0.0623 | -94.7687
-14 | -1.3956 | 0.01407 | -0.061 | -99.1898
-13.5 | -1.3341 | 0.01299 | -0.0601 | -102.7021
-13 | -1.2711 | 0.01207 | -0.0594 | -105.3107
-12.5 | -1.2165 | 0.01132 | -0.057 | -107.4647
-12 | -1.1527 | 0.01061 | -0.0566 | -108.6428
-11.5 | -1.0819 | 0.00978 | -0.0578 | -110.6237
-11 | -1.0094 | 0.00907 | -0.0594 | -111.29
-10.5 | -0.9421 | 0.00854 | -0.06 | -110.3162
-10 | -0.8871 | 0.00818 | -0.058 | -108.4474
-9.5 | -0.835 | 0.00778 | -0.0556 | -107.3265
-9 | -0.7827 | 0.00745 | -0.0532 | -105.0604
-8.5 | -0.7293 | 0.00721 | -0.0512 | -101.1512
-8 | -0.6765 | 0.00701 | -0.0491 | -96.505
-7.5 | -0.6241 | 0.00683 | -0.047 | -91.3763
-7 | -0.5701 | 0.00672 | -0.0453 | -84.8363
-6.5 | -0.5155 | 0.00657 | -0.0438 | -78.4627
-6 | -0.4593 | 0.00641 | -0.0427 | -71.6537
-5.5 | -0.4038 | 0.00628 | -0.0415 | -64.2994
-5 | -0.3473 | 0.00618 | -0.0406 | -56.1974
-4.5 | -0.2909 | 0.00606 | -0.0397 | -48.0033
-4 | -0.2345 | 0.00597 | -0.0388 | -39.2797
-3.5 | -0.1781 | 0.00591 | -0.038 | -30.1354
-3 | -0.1221 | 0.00589 | -0.0372 | -20.7301
-2.5 | -0.0656 | 0.00586 | -0.0365 | -11.1945
-2 | -0.0096 | 0.00586 | -0.0357 | -1.6382
-1.5 | 0.0469 | 0.00586 | -0.0351 | 8.0034
-1 | 0.1032 | 0.00587 | -0.0344 | 17.5809
-0.5 | 0.1596 | 0.00586 | -0.0338 | 27.2355
0 | 0.2159 | 0.00587 | -0.0331 | 36.7802
0.5 | 0.2724 | 0.00579 | -0.0326 | 47.0466
2 | 0.4357 | 0.00524 | -0.0297 | 83.1489
2.5 | 0.4918 | 0.00522 | -0.0291 | 94.2146
3 | 0.5472 | 0.00517 | -0.0283 | 105.8414
3.5 | 0.6019 | 0.00509 | -0.0273 | 118.2515
4 | 0.6555 | 0.00507 | -0.026 | 129.2899
4.5 | 0.7096 | 0.00517 | -0.0249 | 137.2534
5 | 0.7621 | 0.00536 | -0.0234 | 142.1828
5.5 | 0.8133 | 0.00555 | -0.0216 | 146.5405
6 | 0.8618 | 0.00584 | -0.0192 | 147.5685
6.5 | 0.9176 | 0.00623 | -0.0184 | 147.2873
7 | 0.9915 | 0.00677 | -0.0218 | 146.4549
7.5 | 1.0616 | 0.00732 | -0.0242 | 145.0273
8 | 1.1191 | 0.00784 | -0.0237 | 142.7423
8.5 | 1.1785 | 0.00831 | -0.0236 | 141.8171
9 | 1.2415 | 0.00881 | -0.0243 | 140.9194
9.5 | 1.3041 | 0.00936 | -0.0248 | 139.3269
10 | 1.3667 | 0.00992 | -0.0253 | 137.7722
10.5 | 1.4279 | 0.01051 | -0.0255 | 135.8611
11 | 1.4689 | 0.01106 | -0.0214 | 132.8119
11.5 | 1.5103 | 0.01162 | -0.0175 | 129.9742
12 | 1.5519 | 0.01227 | -0.0137 | 126.4792
12.5 | 1.5939 | 0.01299 | -0.01 | 122.7021
13 | 1.6271 | 0.01368 | -0.0047 | 118.9401
13.5 | 1.66 | 0.01455 | 0.0002 | 114.0893
14 | 1.6926 | 0.01555 | 0.0049 | 108.8489
14.5 | 1.7242 | 0.01669 | 0.0093 | 103.3074
15 | 1.7507 | 0.01818 | 0.0138 | 96.2981
15.5 | 1.7729 | 0.02007 | 0.0181 | 88.3358
16 | 1.7942 | 0.02224 | 0.0218 | 80.6745
16.5 | 1.8118 | 0.02494 | 0.025 | 72.6464
17 | 1.8228 | 0.02849 | 0.0275 | 63.9803
17.5 | 1.8272 | 0.033 | 0.029 | 55.3697
18 | 1.8176 | 0.03936 | 0.0291 | 46.1789
18.5 | 1.807 | 0.04645 | 0.028 | 38.902
19 | 1.7738 | 0.05652 | 0.0249 | 31.3836
19.5 | 1.7328 | 0.06806 | 0.0206 | 25.4599
20 | 1.6803 | 0.08137 | 0.0149 | 20.6501

## 119. Re 12M Mach 0.50 (1)
BIGFOIL.COM POLAR EXPORT
NACA2212
NACA2212 |  |  |  | Cl Max: | 1.254 | at alpha= | 8.5 | deg
JavaFoil+Calcfoil stall+Eppler ext transition |  |  |  | L/D Max: | 107.496 | at alpha= | 6.5 | deg
Re: | 12000000 |  |  | Cd Min: | 0.00832 | at alpha= | 2 | deg
Mach: | 0.5 |  |  | Cl=0 at alpha= | -1.8913 | deg
|  |  |  | @ Cl=0.1, Cd= | 0.0097274
|  |  |  | @ Cl=0.4, Cd= | 0.00872
|  |  |  | @ Cl=0.6, Cd= | 0.0084568
alpha (deg) | Cl | Cd | Cm | Cl/Cd
-20 | -0.979 | 0.1634 | -0.015 | -5.994
-19.5 | -0.955 | 0.14859 | -0.015 | -6.43
-19 | -0.933 | 0.13269 | -0.016 | -7.029
-18.5 | -0.901 | 0.14018 | -0.015 | -6.425
-18 | -0.878 | 0.12558 | -0.016 | -6.988
-17.5 | -0.855 | 0.11393 | -0.017 | -7.502
-17 | -0.822 | 0.11971 | -0.016 | -6.864
-16.5 | -0.805 | 0.0994 | -0.018 | -8.095
-16 | -0.768 | 0.10767 | -0.016 | -7.131
-15.5 | -0.744 | 0.0982 | -0.017 | -7.574
-15 | -0.729 | 0.08152 | -0.019 | -8.938
-14.5 | -0.686 | 0.09713 | -0.016 | -7.058
-14 | -0.667 | 0.08203 | -0.018 | -8.13
-13.5 | -0.674 | 0.05087 | -0.023 | -13.253
-13 | -0.609 | 0.07876 | -0.017 | -7.736
-12.5 | -0.593 | 0.0641 | -0.02 | -9.254
-12 | -0.552 | 0.07574 | -0.017 | -7.292
-11.5 | -0.534 | 0.06238 | -0.02 | -8.558
-11 | -0.498 | 0.06837 | -0.017 | -7.291
-10.5 | -0.479 | 0.05621 | -0.02 | -8.527
-10 | -0.445 | 0.06046 | -0.018 | -7.368
-9.5 | -0.428 | 0.04699 | -0.022 | -9.117
-9 | -0.393 | 0.05224 | -0.019 | -7.518
-8.5 | -0.364 | 0.05199 | -0.019 | -6.997
-8 | -0.336 | 0.04957 | -0.019 | -6.788
-7.5 | -0.455 | 0.04086 | -0.022 | -11.142
-7 | -0.581 | 0.00959 | -0.032 | -60.571
-6.5 | -0.561 | 0.01043 | -0.033 | -53.764
-6 | -0.52 | 0.01057 | -0.033 | -49.216
-5.5 | -0.469 | 0.01018 | -0.034 | -46.041
-5 | -0.411 | 0.00939 | -0.034 | -43.825
-4.5 | -0.35 | 0.00974 | -0.034 | -35.944
-4 | -0.286 | 0.00952 | -0.035 | -30.021
-3.5 | -0.219 | 0.00937 | -0.035 | -23.422
-3 | -0.152 | 0.00967 | -0.035 | -15.716
-2.5 | -0.084 | 0.00945 | -0.036 | -8.86
-2 | -0.015 | 0.00927 | -0.036 | -1.607
-1.5 | 0.054 | 0.00978 | -0.036 | 5.552
-1 | 0.124 | 0.0097 | -0.037 | 12.761
-0.5 | 0.193 | 0.00959 | -0.037 | 20.142
0 | 0.262 | 0.00946 | -0.038 | 27.71
0.5 | 0.331 | 0.00864 | -0.038 | 38.341
1 | 0.4 | 0.00872 | -0.038 | 45.906
1.5 | 0.469 | 0.00885 | -0.039 | 53.023
2 | 0.538 | 0.00832 | -0.039 | 64.591
2.5 | 0.606 | 0.00847 | -0.039 | 71.554
3 | 0.674 | 0.00905 | -0.04 | 74.501
3.5 | 0.742 | 0.00922 | -0.04 | 80.43
4 | 0.809 | 0.00947 | -0.041 | 85.424
4.5 | 0.875 | 0.00918 | -0.041 | 95.34
5 | 0.94 | 0.00968 | -0.041 | 97.08
5.5 | 1.003 | 0.00964 | -0.042 | 103.972
6 | 1.063 | 0.01025 | -0.042 | 103.672
6.5 | 1.119 | 0.01041 | -0.042 | 107.496
7 | 1.169 | 0.0117 | -0.043 | 99.883
7.5 | 1.211 | 0.0125 | -0.043 | 96.889
8 | 1.241 | 0.01345 | -0.043 | 92.275
8.5 | 1.254 | 0.01467 | -0.043 | 85.439
9 | 1.232 | 0.01635 | -0.043 | 75.323
9.5 | 1.13 | 0.01943 | -0.043 | 58.135
10 | 0.755 | 0.02586 | -0.042 | 29.19
10.5 | 0.788 | 0.02559 | -0.042 | 30.792
11 | 0.81 | 0.02916 | -0.042 | 27.781
11.5 | 0.835 | 0.03172 | -0.042 | 26.334
12 | 0.837 | 0.04529 | -0.04 | 18.473
12.5 | 0.849 | 0.05526 | -0.039 | 15.371
13 | 0.886 | 0.05333 | -0.04 | 16.606
13.5 | 0.92 | 0.05206 | -0.041 | 17.678

## 120. Re 12M Mach 0.50 (2)
BIGFOIL.COM POLAR EXPORT
NACA2212
NACA2212 |  |  |  | Cl Max: | 1.6113 | at alpha= | 11 | deg
XFOIL ncrit=9 |  |  |  | L/D Max: | 153.283 | at alpha= | 5.5 | deg
Re: | 12000000 |  |  | Cd Min: | 0.06176 | at alpha= | 13.5 | deg
Mach: | 0.5 |  |  | Cl=0 at alpha= | -99 | deg
|  |  |  | @ Cl=0.1, Cd= | 0.00607
|  |  |  | @ Cl=0.4, Cd= | 0.0055828
|  |  |  | @ Cl=0.6, Cd= | 0.0053756
alpha (deg) | Cl | Cd | Cm | Cl/Cd
0 | 0.2427 | 0.00607 | -0.0358 | 39.9835
0.5 | 0.3074 | 0.00602 | -0.0348 | 51.0631
1 | 0.3667 | 0.00569 | -0.033 | 64.4464
1.5 | 0.4288 | 0.00549 | -0.0316 | 78.1056
2 | 0.4921 | 0.00543 | -0.0303 | 90.6262
2.5 | 0.5559 | 0.00541 | -0.029 | 102.7542
3 | 0.62 | 0.00536 | -0.0276 | 115.6716
3.5 | 0.6816 | 0.00535 | -0.0256 | 127.4019
4 | 0.7434 | 0.00536 | -0.0235 | 138.694
4.5 | 0.8051 | 0.0055 | -0.0211 | 146.3818
5 | 0.8646 | 0.00571 | -0.0182 | 151.4186
5.5 | 0.9197 | 0.006 | -0.0141 | 153.2833
6 | 0.9746 | 0.00636 | -0.0099 | 153.239
6.5 | 1.0677 | 0.00715 | -0.0133 | 149.3287
7 | 1.1558 | 0.00791 | -0.0151 | 146.1188
7.5 | 1.2259 | 0.00861 | -0.0129 | 142.381
8 | 1.2991 | 0.00932 | -0.0108 | 139.3884
8.5 | 1.3774 | 0.01005 | -0.0092 | 137.0547
9 | 1.4569 | 0.01088 | -0.0072 | 133.9062
9.5 | 1.4975 | 0.01155 | 0.0018 | 129.6537
10 | 1.5399 | 0.01238 | 0.0106 | 124.3861
10.5 | 1.5847 | 0.01355 | 0.0189 | 116.952
11 | 1.6113 | 0.01573 | 0.0285 | 102.4348
11.5 | 1.5892 | 0.02068 | 0.0385 | 76.8472
12 | 1.5545 | 0.0281 | 0.0427 | 55.3203
12.5 | 1.5149 | 0.03794 | 0.0412 | 39.9288
13 | 1.4656 | 0.04985 | 0.0366 | 29.4002
13.5 | 1.4188 | 0.06176 | 0.0317 | 22.9728

## 121. Re 14M Mach 0.00 (1)
BIGFOIL.COM POLAR EXPORT
NACA2212
NACA2212 |  |  |  | Cl Max: | 1.455 | at alpha= | 13.5 | deg
JavaFoil+Calcfoil stall+Eppler ext transition |  |  |  | L/D Max: | 123.492 | at alpha= | 9.5 | deg
Re: | 14000000 |  |  | Cd Min: | 0.00857 | at alpha= | 3.5 | deg
Mach: | 0 |  |  | Cl=0 at alpha= | -1.8917 | deg
|  |  |  | @ Cl=0.1, Cd= | 0.0091805
|  |  |  | @ Cl=0.4, Cd= | 0.0089342
|  |  |  | @ Cl=0.6, Cd= | 0.0089819
alpha (deg) | Cl | Cd | Cm | Cl/Cd
-17.5 | -0.766 | 0.11627 | -0.014 | -6.591
-17 | -0.781 | 0.10914 | -0.014 | -7.154
-16.5 | -0.793 | 0.10238 | -0.015 | -7.745
-16 | -0.803 | 0.09577 | -0.015 | -8.38
-15.5 | -0.811 | 0.08899 | -0.016 | -9.111
-15 | -0.818 | 0.08179 | -0.016 | -10
-14.5 | -0.825 | 0.07331 | -0.017 | -11.255
-14 | -0.854 | 0.05105 | -0.019 | -16.734
-13.5 | -0.887 | 0.03167 | -0.021 | -27.993
-13 | -0.925 | 0.01712 | -0.023 | -54.039
-12.5 | -0.94 | 0.01267 | -0.024 | -74.2
-12 | -0.935 | 0.01133 | -0.025 | -82.536
-11.5 | -0.919 | 0.01065 | -0.025 | -86.307
-11 | -0.897 | 0.0096 | -0.026 | -93.449
-10.5 | -0.87 | 0.00963 | -0.026 | -90.338
-10 | -0.839 | 0.01037 | -0.026 | -80.925
-9.5 | -0.805 | 0.00994 | -0.027 | -80.977
-9 | -0.765 | 0.01028 | -0.027 | -74.465
-8.5 | -0.723 | 0.00994 | -0.027 | -72.741
-8 | -0.678 | 0.01043 | -0.028 | -65.083
-7.5 | -0.631 | 0.01004 | -0.028 | -62.863
-7 | -0.582 | 0.00976 | -0.028 | -59.596
-6.5 | -0.53 | 0.00962 | -0.028 | -55.123
-6 | -0.477 | 0.00933 | -0.029 | -51.103
-5.5 | -0.422 | 0.00915 | -0.029 | -46.073
-5 | -0.366 | 0.00985 | -0.029 | -37.104
-4.5 | -0.308 | 0.00969 | -0.03 | -31.821
-4 | -0.25 | 0.00957 | -0.03 | -26.145
-3.5 | -0.192 | 0.00949 | -0.03 | -20.187
-3 | -0.132 | 0.00957 | -0.031 | -13.839
-2.5 | -0.073 | 0.0094 | -0.031 | -7.742
-2 | -0.013 | 0.00935 | -0.031 | -1.383
-1.5 | 0.047 | 0.00926 | -0.032 | 5.091
-1 | 0.107 | 0.00917 | -0.032 | 11.698
-0.5 | 0.167 | 0.00978 | -0.032 | 17.121
0 | 0.227 | 0.00973 | -0.033 | 23.384
0.5 | 0.287 | 0.00888 | -0.033 | 32.359
1 | 0.347 | 0.00889 | -0.033 | 39.051
1.5 | 0.407 | 0.00894 | -0.034 | 45.541
2 | 0.467 | 0.00894 | -0.034 | 52.196
2.5 | 0.526 | 0.00905 | -0.034 | 58.136
3 | 0.586 | 0.00911 | -0.035 | 64.298
3.5 | 0.645 | 0.00857 | -0.035 | 75.232
4 | 0.704 | 0.00944 | -0.035 | 74.54
4.5 | 0.763 | 0.00962 | -0.036 | 79.274
5 | 0.82 | 0.00989 | -0.036 | 82.984
5.5 | 0.878 | 0.01017 | -0.036 | 86.27
6 | 0.934 | 0.00987 | -0.036 | 94.601
6.5 | 0.989 | 0.01026 | -0.037 | 96.348
7 | 1.042 | 0.01005 | -0.037 | 103.682
7.5 | 1.094 | 0.01049 | -0.037 | 104.358
8 | 1.144 | 0.01025 | -0.038 | 111.61
8.5 | 1.192 | 0.01068 | -0.038 | 111.623
9 | 1.237 | 0.01049 | -0.038 | 117.874
9.5 | 1.279 | 0.01035 | -0.039 | 123.492
10 | 1.317 | 0.0113 | -0.039 | 116.544
10.5 | 1.352 | 0.01179 | -0.039 | 114.665
11 | 1.383 | 0.01236 | -0.039 | 111.875
11.5 | 1.408 | 0.013 | -0.04 | 108.357
12 | 1.428 | 0.01375 | -0.04 | 103.849
12.5 | 1.443 | 0.01458 | -0.04 | 98.966
13 | 1.452 | 0.01562 | -0.04 | 92.962
13.5 | 1.455 | 0.0169 | -0.04 | 86.137
14 | 1.453 | 0.01846 | -0.04 | 78.695
14.5 | 1.445 | 0.02048 | -0.04 | 70.572
15 | 1.432 | 0.02297 | -0.04 | 62.346
15.5 | 1.414 | 0.02625 | -0.04 | 53.843
16 | 1.389 | 0.03013 | -0.04 | 46.102
16.5 | 1.36 | 0.03475 | -0.04 | 39.147
17 | 1.328 | 0.04048 | -0.039 | 32.797
17.5 | 1.293 | 0.04687 | -0.039 | 27.597
18 | 1.257 | 0.05428 | -0.039 | 23.157
18.5 | 1.221 | 0.06175 | -0.038 | 19.768

## 122. Re 14M Mach 0.00 (2)
BIGFOIL.COM POLAR EXPORT
NACA2212
NACA2212 |  |  |  | Cl Max: | 1.9067 | at alpha= | 19.5 | deg
XFOIL ncrit=9 |  |  |  | L/D Max: | 147.28 | at alpha= | 7 | deg
Re: | 14000000 |  |  | Cd Min: | 0.03554 | at alpha= | 20 | deg
Mach: | 0 |  |  | Cl=0 at alpha= | -1.9138 | deg
|  |  |  | @ Cl=0.1, Cd= | 0.00573
|  |  |  | @ Cl=0.4, Cd= | 0.0052
|  |  |  | @ Cl=0.6, Cd= | 0.0050368
alpha (deg) | Cl | Cd | Cm | Cl/Cd
-20 | -1.7529 | 0.02233 | -0.0711 | -78.4998
-19.5 | -1.7334 | 0.02071 | -0.068 | -83.6987
-19 | -1.713 | 0.01931 | -0.0643 | -88.7105
-18 | -1.6686 | 0.01738 | -0.055 | -96.0069
-17.5 | -1.6442 | 0.0164 | -0.0502 | -100.2561
-17 | -1.6152 | 0.01552 | -0.0459 | -104.0722
-16.5 | -1.5747 | 0.01464 | -0.0439 | -107.5615
-16 | -1.5241 | 0.01376 | -0.0438 | -110.7631
-15.5 | -1.4716 | 0.01296 | -0.0439 | -113.5494
-15 | -1.4174 | 0.01227 | -0.0443 | -115.5175
-14.5 | -1.3618 | 0.01166 | -0.0448 | -116.7925
-14 | -1.3053 | 0.01109 | -0.0454 | -117.7006
-13.5 | -1.248 | 0.01056 | -0.0461 | -118.1818
-13 | -1.2 | 0.01004 | -0.0447 | -119.5219
-12.5 | -1.1416 | 0.00946 | -0.0455 | -120.6765
-12 | -1.0762 | 0.0089 | -0.0479 | -120.9213
-11.5 | -1.0099 | 0.00842 | -0.0504 | -119.9406
-11 | -0.9504 | 0.00805 | -0.0513 | -118.0621
-10.5 | -0.9004 | 0.00775 | -0.05 | -116.1806
-10 | -0.8513 | 0.00743 | -0.0485 | -114.576
-9.5 | -0.8021 | 0.00717 | -0.047 | -111.8689
-9 | -0.7516 | 0.00698 | -0.0457 | -107.6791
-8.5 | -0.701 | 0.0068 | -0.0445 | -103.0882
-8 | -0.6515 | 0.00665 | -0.0429 | -97.9699
-7.5 | -0.6007 | 0.00656 | -0.0417 | -91.5701
-7 | -0.5491 | 0.00647 | -0.0406 | -84.8686
-6.5 | -0.4961 | 0.00631 | -0.0398 | -78.6212
-6 | -0.4426 | 0.00621 | -0.0391 | -71.2721
-5.5 | -0.3892 | 0.00609 | -0.0384 | -63.908
-5 | -0.3352 | 0.00599 | -0.0378 | -55.9599
-4.5 | -0.2809 | 0.00591 | -0.0372 | -47.5296
-4 | -0.2265 | 0.00583 | -0.0367 | -38.8508
-3 | -0.1182 | 0.00575 | -0.0355 | -20.5565
-2.5 | -0.0637 | 0.00573 | -0.0349 | -11.1169
-2 | -0.0094 | 0.00573 | -0.0344 | -1.6405
-1.5 | 0.0451 | 0.00574 | -0.0339 | 7.8571
-1 | 0.0998 | 0.00573 | -0.0334 | 17.4171
-0.5 | 0.1541 | 0.00574 | -0.0329 | 26.8467
0 | 0.2089 | 0.00573 | -0.0324 | 36.4572
0.5 | 0.2637 | 0.00567 | -0.032 | 46.5079
1 | 0.3154 | 0.00538 | -0.031 | 58.6245
1.5 | 0.3685 | 0.00527 | -0.0303 | 69.9241
2 | 0.4225 | 0.00515 | -0.0298 | 82.0388
2.5 | 0.4763 | 0.00512 | -0.0292 | 93.0273
3 | 0.5304 | 0.00508 | -0.0287 | 104.4094
3.5 | 0.583 | 0.00505 | -0.0279 | 115.4455
4 | 0.6344 | 0.00501 | -0.0269 | 126.6267
4.5 | 0.6863 | 0.00513 | -0.0259 | 133.7817
5 | 0.7378 | 0.00527 | -0.025 | 140
5.5 | 0.7875 | 0.0055 | -0.0236 | 143.1818
6 | 0.8353 | 0.00574 | -0.0219 | 145.5226
6.5 | 0.8825 | 0.006 | -0.02 | 147.0833
7 | 0.9367 | 0.00636 | -0.0198 | 147.2799
7.5 | 1.007 | 0.00686 | -0.0234 | 146.793
8 | 1.073 | 0.0073 | -0.026 | 146.9863
8.5 | 1.1258 | 0.00772 | -0.0256 | 145.829
9 | 1.1827 | 0.00815 | -0.0262 | 145.1166
9.5 | 1.2412 | 0.00859 | -0.0272 | 144.4936
10 | 1.2995 | 0.00906 | -0.0282 | 143.4327
10.5 | 1.358 | 0.0095 | -0.0292 | 142.9474
11 | 1.416 | 0.00999 | -0.0303 | 141.7417
11.5 | 1.4629 | 0.01049 | -0.0289 | 139.4566
12 | 1.5034 | 0.01095 | -0.0263 | 137.2968
12.5 | 1.5426 | 0.01148 | -0.0234 | 134.3728
13 | 1.5831 | 0.01204 | -0.0209 | 131.4867
13.5 | 1.6243 | 0.01258 | -0.0187 | 129.1176
14 | 1.6627 | 0.01328 | -0.0161 | 125.2033
14.5 | 1.6931 | 0.01395 | -0.012 | 121.3692
15 | 1.7245 | 0.01462 | -0.0083 | 117.9549
15.5 | 1.7556 | 0.0154 | -0.0049 | 114
16 | 1.7843 | 0.01633 | -0.0015 | 109.2652
16.5 | 1.8082 | 0.01756 | 0.0022 | 102.9727
17 | 1.8301 | 0.019 | 0.0057 | 96.3211
17.5 | 1.8529 | 0.0205 | 0.0087 | 90.3854
18 | 1.8721 | 0.02237 | 0.0115 | 83.688
18.5 | 1.8885 | 0.02462 | 0.0139 | 76.7059
19 | 1.8979 | 0.02763 | 0.0161 | 68.6898
19.5 | 1.9067 | 0.03102 | 0.0175 | 61.4668
20 | 1.9066 | 0.03554 | 0.0183 | 53.6466

## 123. Re 14M Mach 0.10 (1)
BIGFOIL.COM POLAR EXPORT
NACA2212
NACA2212 |  |  |  | Cl Max: | 1.444 | at alpha= | 13 | deg
JavaFoil+Calcfoil stall+Eppler ext transition |  |  |  | L/D Max: | 129.155 | at alpha= | 9.5 | deg
Re: | 14000000 |  |  | Cd Min: | 0.00846 | at alpha= | 3 | deg
Mach: | 0.1 |  |  | Cl=0 at alpha= | -1.8917 | deg
|  |  |  | @ Cl=0.1, Cd= | 0.0091618
|  |  |  | @ Cl=0.4, Cd= | 0.00898
|  |  |  | @ Cl=0.6, Cd= | 0.0084842
alpha (deg) | Cl | Cd | Cm | Cl/Cd
-17 | -0.744 | 0.11258 | -0.014 | -6.611
-16.5 | -0.76 | 0.10555 | -0.014 | -7.196
-16 | -0.772 | 0.09861 | -0.015 | -7.831
-15.5 | -0.783 | 0.09183 | -0.015 | -8.53
-15 | -0.793 | 0.08505 | -0.016 | -9.32
-14.5 | -0.801 | 0.07779 | -0.016 | -10.292
-14 | -0.808 | 0.06936 | -0.017 | -11.657
-13.5 | -0.846 | 0.04336 | -0.02 | -19.518
-13 | -0.892 | 0.02228 | -0.023 | -40.007
-12.5 | -0.921 | 0.01375 | -0.024 | -67.031
-12 | -0.923 | 0.01174 | -0.025 | -78.662
-11.5 | -0.912 | 0.01084 | -0.026 | -84.143
-11 | -0.892 | 0.00934 | -0.026 | -95.595
-10.5 | -0.867 | 0.00976 | -0.026 | -88.918
-10 | -0.838 | 0.00985 | -0.027 | -85.1
-9.5 | -0.804 | 0.01005 | -0.027 | -80.062
-9 | -0.766 | 0.01031 | -0.027 | -74.274
-8.5 | -0.724 | 0.00996 | -0.027 | -72.702
-8 | -0.68 | 0.00965 | -0.028 | -70.505
-7.5 | -0.633 | 0.01024 | -0.028 | -61.813
-7 | -0.584 | 0.00988 | -0.028 | -59.098
-6.5 | -0.532 | 0.00963 | -0.029 | -55.243
-6 | -0.479 | 0.00942 | -0.029 | -50.793
-5.5 | -0.424 | 0.00925 | -0.029 | -45.803
-5 | -0.367 | 0.00906 | -0.03 | -40.52
-4.5 | -0.31 | 0.00974 | -0.03 | -31.805
-4 | -0.252 | 0.0096 | -0.03 | -26.19
-3.5 | -0.193 | 0.00953 | -0.03 | -20.206
-3 | -0.133 | 0.00955 | -0.031 | -13.928
-2.5 | -0.073 | 0.00943 | -0.031 | -7.756
-2 | -0.013 | 0.0094 | -0.031 | -1.383
-1.5 | 0.047 | 0.00924 | -0.032 | 5.124
-1 | 0.108 | 0.00915 | -0.032 | 11.79
-0.5 | 0.168 | 0.00983 | -0.032 | 17.116
0 | 0.229 | 0.00979 | -0.033 | 23.357
0.5 | 0.289 | 0.00957 | -0.033 | 30.193
1 | 0.349 | 0.00898 | -0.033 | 38.876
1.5 | 0.409 | 0.00898 | -0.034 | 45.542
2 | 0.469 | 0.009 | -0.034 | 52.119
2.5 | 0.529 | 0.00907 | -0.034 | 58.345
3 | 0.589 | 0.00846 | -0.035 | 69.57
3.5 | 0.648 | 0.00859 | -0.035 | 75.488
4 | 0.707 | 0.00951 | -0.035 | 74.428
4.5 | 0.766 | 0.00964 | -0.036 | 79.465
5 | 0.824 | 0.00997 | -0.036 | 82.652
5.5 | 0.882 | 0.01029 | -0.036 | 85.692
6 | 0.938 | 0.00991 | -0.037 | 94.714
6.5 | 0.993 | 0.01036 | -0.037 | 95.907
7 | 1.047 | 0.01012 | -0.037 | 103.463
7.5 | 1.099 | 0.01058 | -0.038 | 103.833
8 | 1.149 | 0.01034 | -0.038 | 111.078
8.5 | 1.196 | 0.01018 | -0.038 | 117.554
9 | 1.241 | 0.01004 | -0.039 | 123.638
9.5 | 1.282 | 0.00993 | -0.039 | 129.155
10 | 1.32 | 0.01144 | -0.039 | 115.426
10.5 | 1.354 | 0.01196 | -0.039 | 113.216
11 | 1.384 | 0.01254 | -0.04 | 110.403
11.5 | 1.407 | 0.01321 | -0.04 | 106.522
12 | 1.425 | 0.01402 | -0.04 | 101.68
12.5 | 1.438 | 0.01491 | -0.04 | 96.395
13 | 1.444 | 0.01603 | -0.04 | 90.087
13.5 | 1.444 | 0.01744 | -0.04 | 82.795
14 | 1.438 | 0.01919 | -0.04 | 74.94
14.5 | 1.426 | 0.02146 | -0.04 | 66.449
15 | 1.409 | 0.0243 | -0.04 | 57.964
15.5 | 1.386 | 0.02785 | -0.04 | 49.781
16 | 1.357 | 0.0323 | -0.04 | 42.013
16.5 | 1.323 | 0.03772 | -0.039 | 35.067
17 | 1.286 | 0.04394 | -0.039 | 29.268
17.5 | 1.247 | 0.0512 | -0.039 | 24.349
18 | 1.206 | 0.05931 | -0.038 | 20.331

## 124. Re 14M Mach 0.10 (2)
BIGFOIL.COM POLAR EXPORT
NACA2212
NACA2212 |  |  |  | Cl Max: | 1.8937 | at alpha= | 19.5 | deg
XFOIL ncrit=9 |  |  |  | L/D Max: | 147.79 | at alpha= | 7 | deg
Re: | 14000000 |  |  | Cd Min: | 0.04006 | at alpha= | 20 | deg
Mach: | 0.1 |  |  | Cl=0 at alpha= | -1.9126 | deg
|  |  |  | @ Cl=0.1, Cd= | 0.00574
|  |  |  | @ Cl=0.4, Cd= | 0.0052103
|  |  |  | @ Cl=0.6, Cd= | 0.0050494
alpha (deg) | Cl | Cd | Cm | Cl/Cd
-20 | -1.7477 | 0.02466 | -0.0773 | -70.8719
-19.5 | -1.7324 | 0.02246 | -0.0745 | -77.1327
-19 | -1.715 | 0.02064 | -0.0709 | -83.0911
-18.5 | -1.6921 | 0.01934 | -0.0671 | -87.4922
-18 | -1.6691 | 0.01823 | -0.0624 | -91.5579
-17.5 | -1.651 | 0.01729 | -0.0562 | -95.4887
-17 | -1.6224 | 0.01635 | -0.0516 | -99.2294
-16.5 | -1.5902 | 0.01541 | -0.0475 | -103.1927
-16 | -1.5393 | 0.01442 | -0.0471 | -106.7476
-15.5 | -1.4866 | 0.01351 | -0.0469 | -110.037
-15 | -1.4323 | 0.01268 | -0.047 | -112.9574
-14.5 | -1.3763 | 0.01197 | -0.0472 | -114.9791
-14 | -1.3189 | 0.01135 | -0.0476 | -116.2026
-13.5 | -1.2608 | 0.01078 | -0.048 | -116.9573
-13 | -1.2112 | 0.01026 | -0.0466 | -118.0507
-12.5 | -1.1526 | 0.00968 | -0.0472 | -119.0702
-12 | -1.0868 | 0.00908 | -0.0493 | -119.6916
-11.5 | -1.019 | 0.00854 | -0.0518 | -119.3208
-11 | -0.9581 | 0.00814 | -0.0527 | -117.7027
-10.5 | -0.9068 | 0.00785 | -0.0514 | -115.5159
-10 | -0.8574 | 0.00751 | -0.0498 | -114.1678
-9.5 | -0.808 | 0.00723 | -0.0481 | -111.7566
-9 | -0.7572 | 0.00702 | -0.0466 | -107.8632
-8.5 | -0.7059 | 0.00685 | -0.0453 | -103.0511
-8 | -0.656 | 0.00669 | -0.0437 | -98.0568
-7.5 | -0.6049 | 0.00658 | -0.0424 | -91.9301
-7 | -0.5528 | 0.0065 | -0.0412 | -85.0462
-6.5 | -0.4995 | 0.00633 | -0.0403 | -78.91
-6 | -0.4455 | 0.00623 | -0.0396 | -71.5088
-5.5 | -0.3918 | 0.00611 | -0.0388 | -64.1244
-5 | -0.3373 | 0.00601 | -0.0381 | -56.1231
-4.5 | -0.2827 | 0.00592 | -0.0375 | -47.7534
-4 | -0.228 | 0.00584 | -0.0369 | -39.0411
-3.5 | -0.1735 | 0.00579 | -0.0363 | -29.9655
-3 | -0.1189 | 0.00576 | -0.0357 | -20.6424
-2.5 | -0.0641 | 0.00574 | -0.0352 | -11.1672
-2 | -0.0096 | 0.00574 | -0.0346 | -1.6725
-1.5 | 0.0453 | 0.00574 | -0.034 | 7.892
-1 | 0.1003 | 0.00574 | -0.0336 | 17.4739
-0.5 | 0.1549 | 0.00574 | -0.033 | 26.9861
0 | 0.2101 | 0.00574 | -0.0326 | 36.6028
0.5 | 0.2651 | 0.00568 | -0.0321 | 46.6725
1 | 0.3171 | 0.00539 | -0.0311 | 58.8312
1.5 | 0.3706 | 0.00527 | -0.0304 | 70.3226
2 | 0.4248 | 0.00516 | -0.0298 | 82.3256
2.5 | 0.479 | 0.00513 | -0.0292 | 93.3723
3 | 0.5334 | 0.00508 | -0.0287 | 105
3.5 | 0.5863 | 0.00506 | -0.0279 | 115.8696
4 | 0.638 | 0.00502 | -0.0268 | 127.0916
4.5 | 0.6902 | 0.00514 | -0.0259 | 134.2802
5 | 0.7421 | 0.00528 | -0.0248 | 140.5492
5.5 | 0.792 | 0.00551 | -0.0235 | 143.7387
6 | 0.84 | 0.00576 | -0.0216 | 145.8333
6.5 | 0.8873 | 0.00603 | -0.0197 | 147.1476
7 | 0.9429 | 0.00638 | -0.0196 | 147.79
7.5 | 1.0141 | 0.00689 | -0.0233 | 147.1843
8 | 1.0801 | 0.00736 | -0.0257 | 146.7527
8.5 | 1.1327 | 0.00778 | -0.0251 | 145.5913
9 | 1.1909 | 0.00821 | -0.0257 | 145.0548
9.5 | 1.2501 | 0.00866 | -0.0267 | 144.3533
10 | 1.309 | 0.00914 | -0.0276 | 143.2166
10.5 | 1.368 | 0.00962 | -0.0286 | 142.2037
11 | 1.4267 | 0.01011 | -0.0295 | 141.1177
11.5 | 1.4714 | 0.01063 | -0.0275 | 138.4196
12 | 1.5125 | 0.01109 | -0.0247 | 136.3841
12.5 | 1.5515 | 0.01166 | -0.0216 | 133.0617
13 | 1.593 | 0.01222 | -0.0191 | 130.3601
13.5 | 1.6341 | 0.01279 | -0.0166 | 127.7639
14 | 1.669 | 0.01355 | -0.0131 | 123.1734
14.5 | 1.6995 | 0.01422 | -0.0088 | 119.5148
15 | 1.7319 | 0.01495 | -0.0052 | 115.8462
15.5 | 1.762 | 0.01584 | -0.0016 | 111.2374
16 | 1.7889 | 0.01694 | 0.0022 | 105.6021
16.5 | 1.8121 | 0.01832 | 0.0059 | 98.9138
17 | 1.8349 | 0.01983 | 0.0093 | 92.5315
17.5 | 1.8561 | 0.02159 | 0.0123 | 85.9704
18 | 1.8727 | 0.02382 | 0.0151 | 78.6188
18.5 | 1.8863 | 0.02654 | 0.0174 | 71.0739
19 | 1.89 | 0.03032 | 0.0193 | 62.3351
19.5 | 1.8937 | 0.03455 | 0.0202 | 54.8104
20 | 1.8889 | 0.04006 | 0.0202 | 47.1518

## 125. Re 14M Mach 0.25 (1)
BIGFOIL.COM POLAR EXPORT
NACA2212
NACA2212 |  |  |  | Cl Max: | 1.394 | at alpha= | 12 | deg
JavaFoil+Calcfoil stall+Eppler ext transition |  |  |  | L/D Max: | 125.2 | at alpha= | 9 | deg
Re: | 14000000 |  |  | Cd Min: | 0.00862 | at alpha= | 2.5 | deg
Mach: | 0.25 |  |  | Cl=0 at alpha= | -1.8952 | deg
|  |  |  | @ Cl=0.1, Cd= | 0.0093953
|  |  |  | @ Cl=0.4, Cd= | 0.0091736
|  |  |  | @ Cl=0.6, Cd= | 0.0086568
alpha (deg) | Cl | Cd | Cm | Cl/Cd
-16 | -0.512 | 0.11906 | -0.013 | -4.302
-15.5 | -0.552 | 0.11096 | -0.013 | -4.977
-15 | -0.589 | 0.10304 | -0.014 | -5.713
-14.5 | -0.621 | 0.09499 | -0.015 | -6.542
-14 | -0.65 | 0.08769 | -0.015 | -7.411
-13.5 | -0.674 | 0.08083 | -0.016 | -8.335
-13 | -0.693 | 0.07405 | -0.016 | -9.361
-12.5 | -0.709 | 0.06672 | -0.017 | -10.624
-12 | -0.747 | 0.04387 | -0.021 | -17.032
-11.5 | -0.816 | 0.01742 | -0.025 | -46.813
-11 | -0.844 | 0.01184 | -0.026 | -71.287
-10.5 | -0.839 | 0.01071 | -0.027 | -78.373
-10 | -0.821 | 0.00962 | -0.027 | -85.4
-9.5 | -0.797 | 0.01011 | -0.028 | -78.796
-9 | -0.765 | 0.01026 | -0.028 | -74.543
-8.5 | -0.728 | 0.01049 | -0.028 | -69.396
-8 | -0.687 | 0.01011 | -0.028 | -67.935
-7.5 | -0.642 | 0.00975 | -0.029 | -65.806
-7 | -0.594 | 0.0102 | -0.029 | -58.163
-6.5 | -0.543 | 0.00998 | -0.029 | -54.39
-6 | -0.489 | 0.00967 | -0.03 | -50.591
-5.5 | -0.433 | 0.00946 | -0.03 | -45.806
-5 | -0.376 | 0.00931 | -0.03 | -40.381
-4.5 | -0.318 | 0.00913 | -0.031 | -34.775
-4 | -0.258 | 0.00981 | -0.031 | -26.304
-3.5 | -0.198 | 0.00972 | -0.031 | -20.322
-3 | -0.137 | 0.0099 | -0.032 | -13.792
-2.5 | -0.075 | 0.00962 | -0.032 | -7.809
-2 | -0.013 | 0.00948 | -0.032 | -1.408
-1.5 | 0.049 | 0.00942 | -0.033 | 5.163
-1 | 0.111 | 0.00939 | -0.033 | 11.8
-0.5 | 0.173 | 0.00926 | -0.033 | 18.679
0 | 0.235 | 0.00997 | -0.034 | 23.545
0.5 | 0.297 | 0.00984 | -0.034 | 30.15
1 | 0.359 | 0.00914 | -0.034 | 39.235
1.5 | 0.42 | 0.00919 | -0.035 | 45.715
2 | 0.482 | 0.00925 | -0.035 | 52.075
2.5 | 0.543 | 0.00862 | -0.035 | 63.057
3 | 0.605 | 0.00866 | -0.036 | 69.837
3.5 | 0.666 | 0.00956 | -0.036 | 69.665
4 | 0.727 | 0.00974 | -0.036 | 74.562
4.5 | 0.787 | 0.00995 | -0.037 | 79.076
5 | 0.846 | 0.01024 | -0.037 | 82.647
5.5 | 0.905 | 0.00988 | -0.037 | 91.583
6 | 0.962 | 0.0103 | -0.038 | 93.414
6.5 | 1.018 | 0.01012 | -0.038 | 100.577
7 | 1.072 | 0.0106 | -0.038 | 101.124
7.5 | 1.124 | 0.01045 | -0.039 | 107.609
8 | 1.173 | 0.01029 | -0.039 | 114.006
8.5 | 1.22 | 0.01016 | -0.039 | 120.086
9 | 1.262 | 0.01008 | -0.04 | 125.2
9.5 | 1.299 | 0.01167 | -0.04 | 111.372
10 | 1.332 | 0.01225 | -0.04 | 108.722
10.5 | 1.359 | 0.01292 | -0.04 | 105.21
11 | 1.38 | 0.01371 | -0.041 | 100.676
11.5 | 1.391 | 0.01465 | -0.041 | 94.952
12 | 1.394 | 0.01581 | -0.041 | 88.143
12.5 | 1.388 | 0.01727 | -0.041 | 80.352
13 | 1.372 | 0.01913 | -0.041 | 71.743
13.5 | 1.347 | 0.02172 | -0.041 | 61.997
14 | 1.311 | 0.02532 | -0.04 | 51.793
14.5 | 1.268 | 0.03011 | -0.04 | 42.095
15 | 1.217 | 0.03596 | -0.04 | 33.844
15.5 | 1.159 | 0.04369 | -0.039 | 26.524
16 | 1.091 | 0.05331 | -0.038 | 20.467
16.5 | 1.018 | 0.06454 | -0.037 | 15.775
17 | 0.943 | 0.07673 | -0.036 | 12.284

## 126. Re 14M Mach 0.25 (2)
BIGFOIL.COM POLAR EXPORT
NACA2212
NACA2212 |  |  |  | Cl Max: | 1.8471 | at alpha= | 17.5 | deg
XFOIL ncrit=9 |  |  |  | L/D Max: | 148.045 | at alpha= | 7 | deg
Re: | 14000000 |  |  | Cd Min: | 0.17825 | at alpha= | -20 | deg
Mach: | 0.25 |  |  | Cl=0 at alpha= | -1.9076 | deg
|  |  |  | @ Cl=0.1, Cd= | 0.005789
|  |  |  | @ Cl=0.4, Cd= | 0.0052644
|  |  |  | @ Cl=0.6, Cd= | 0.0051008
alpha (deg) | Cl | Cd | Cm | Cl/Cd
-20 | -0.8425 | 0.17825 | 0.0115 | -4.7265
-19.5 | -1.4168 | 0.07362 | -0.066 | -19.2448
-19 | -1.5345 | 0.05056 | -0.0843 | -30.3501
-18.5 | -1.5744 | 0.03937 | -0.0916 | -39.9898
-18 | -1.5969 | 0.03166 | -0.0942 | -50.439
-17.5 | -1.6057 | 0.02655 | -0.0929 | -60.4783
-17 | -1.6038 | 0.02311 | -0.0887 | -69.3985
-16.5 | -1.5929 | 0.02076 | -0.0828 | -76.7293
-16 | -1.5847 | 0.01917 | -0.0742 | -82.6656
-15.5 | -1.5641 | 0.01778 | -0.0666 | -87.9696
-15 | -1.51 | 0.01624 | -0.0647 | -92.9803
-14.5 | -1.4538 | 0.01475 | -0.0631 | -98.5627
-14 | -1.3946 | 0.0135 | -0.0618 | -103.3037
-13.5 | -1.3332 | 0.01245 | -0.0608 | -107.0843
-13 | -1.2755 | 0.0116 | -0.059 | -109.9569
-12.5 | -1.2169 | 0.01085 | -0.0573 | -112.1567
-12 | -1.1476 | 0.01016 | -0.058 | -112.9528
-11.5 | -1.0716 | 0.00943 | -0.0601 | -113.6373
-11 | -1.0017 | 0.00875 | -0.0612 | -114.48
-10.5 | -0.9453 | 0.0083 | -0.0595 | -113.8916
-10 | -0.8929 | 0.00797 | -0.057 | -112.0326
-9.5 | -0.8405 | 0.00766 | -0.0545 | -109.7258
-9 | -0.7879 | 0.00732 | -0.0522 | -107.6366
-8.5 | -0.7344 | 0.00708 | -0.0502 | -103.7288
-8 | -0.6809 | 0.00694 | -0.0482 | -98.1124
-7.5 | -0.6281 | 0.00676 | -0.0463 | -92.9142
-7 | -0.5738 | 0.00663 | -0.0446 | -86.546
-6.5 | -0.5179 | 0.00648 | -0.0434 | -79.9228
-6 | -0.462 | 0.00632 | -0.0422 | -73.1013
-5 | -0.3492 | 0.00609 | -0.0402 | -57.3399
-4.5 | -0.2928 | 0.00598 | -0.0393 | -48.9632
-4 | -0.2361 | 0.00589 | -0.0386 | -40.0849
-3.5 | -0.1796 | 0.00585 | -0.0378 | -30.7009
-3 | -0.1233 | 0.00582 | -0.037 | -21.1856
-2.5 | -0.0665 | 0.00579 | -0.0363 | -11.4853
-2 | -0.0105 | 0.00579 | -0.0356 | -1.8135
-1.5 | 0.0463 | 0.00577 | -0.035 | 8.0243
-1 | 0.1028 | 0.00579 | -0.0343 | 17.7547
-0.5 | 0.1596 | 0.00578 | -0.0338 | 27.6125
0 | 0.2164 | 0.00577 | -0.0333 | 37.5043
0.5 | 0.2731 | 0.00573 | -0.0327 | 47.6614
1 | 0.3267 | 0.00543 | -0.0316 | 60.1657
1.5 | 0.3819 | 0.0053 | -0.0308 | 72.0566
2 | 0.4378 | 0.00519 | -0.0301 | 84.3545
2.5 | 0.4936 | 0.00517 | -0.0294 | 95.4739
3 | 0.55 | 0.00511 | -0.0288 | 107.6321
3.5 | 0.6046 | 0.0051 | -0.0278 | 118.549
4 | 0.658 | 0.00507 | -0.0265 | 129.783
4.5 | 0.7121 | 0.00519 | -0.0254 | 137.2062
5 | 0.7657 | 0.00535 | -0.0241 | 143.1215
5.5 | 0.8172 | 0.0056 | -0.0224 | 145.9286
6 | 0.8661 | 0.00588 | -0.0202 | 147.2959
6.5 | 0.9142 | 0.00618 | -0.0177 | 147.9288
7 | 0.9771 | 0.0066 | -0.0185 | 148.0455
7.5 | 1.0534 | 0.00715 | -0.0223 | 147.3287
8 | 1.1201 | 0.00764 | -0.0238 | 146.6099
8.5 | 1.1748 | 0.0081 | -0.0227 | 145.037
9 | 1.2368 | 0.00859 | -0.0231 | 143.9814
9.5 | 1.2992 | 0.00912 | -0.0236 | 142.4561
10 | 1.3616 | 0.00966 | -0.0241 | 140.9524
10.5 | 1.4243 | 0.01021 | -0.0245 | 139.5005
11 | 1.4762 | 0.01081 | -0.0227 | 136.5587
11.5 | 1.5184 | 0.01134 | -0.0189 | 133.8977
12 | 1.5591 | 0.01198 | -0.0148 | 130.1419
12.5 | 1.6027 | 0.01262 | -0.0114 | 126.9968
13 | 1.6378 | 0.01336 | -0.0064 | 122.5898
13.5 | 1.6705 | 0.01417 | -0.0013 | 117.8899
14 | 1.7052 | 0.01505 | 0.0032 | 113.3023
14.5 | 1.7366 | 0.01616 | 0.0078 | 107.4629
15 | 1.7631 | 0.0176 | 0.0125 | 100.1761
15.5 | 1.7891 | 0.01921 | 0.0167 | 93.1338
16 | 1.8125 | 0.02117 | 0.0206 | 85.6164
16.5 | 1.8307 | 0.02371 | 0.0241 | 77.2121
17 | 1.8416 | 0.02709 | 0.0269 | 67.9808
17.5 | 1.8471 | 0.03134 | 0.0288 | 58.9375
18 | 1.8379 | 0.03744 | 0.0294 | 49.0892
18.5 | 1.8313 | 0.04398 | 0.0288 | 41.6394
19 | 1.8047 | 0.0531 | 0.0264 | 33.9868
19.5 | 1.7697 | 0.06369 | 0.0227 | 27.7862
20 | 1.7171 | 0.07682 | 0.0173 | 22.3523

## 127. Re 14M Mach 0.50 (1)
BIGFOIL.COM POLAR EXPORT
NACA2212
NACA2212 |  |  |  | Cl Max: | 1.255 | at alpha= | 8.5 | deg
JavaFoil+Calcfoil stall+Eppler ext transition |  |  |  | L/D Max: | 107.849 | at alpha= | 6.5 | deg
Re: | 14000000 |  |  | Cd Min: | 0.0086 | at alpha= | 1 | deg
Mach: | 0.5 |  |  | Cl=0 at alpha= | -1.8913 | deg
|  |  |  | @ Cl=0.1, Cd= | 0.0095269
|  |  |  | @ Cl=0.4, Cd= | 0.0086
|  |  |  | @ Cl=0.6, Cd= | 0.0088626
alpha (deg) | Cl | Cd | Cm | Cl/Cd
-20 | -0.979 | 0.17124 | -0.015 | -5.718
-19.5 | -0.955 | 0.15481 | -0.015 | -6.168
-19 | -0.931 | 0.13949 | -0.016 | -6.674
-18.5 | -0.9 | 0.14842 | -0.015 | -6.062
-18 | -0.876 | 0.13326 | -0.016 | -6.571
-17.5 | -0.851 | 0.12202 | -0.016 | -6.978
-17 | -0.82 | 0.12915 | -0.015 | -6.351
-16.5 | -0.798 | 0.11117 | -0.016 | -7.175
-16 | -0.767 | 0.11346 | -0.016 | -6.761
-15.5 | -0.743 | 0.10372 | -0.016 | -7.159
-15 | -0.721 | 0.09131 | -0.018 | -7.897
-14.5 | -0.686 | 0.09551 | -0.016 | -7.187
-14 | -0.67 | 0.07902 | -0.018 | -8.475
-13.5 | -0.696 | 0.03752 | -0.024 | -18.538
-13 | -0.611 | 0.07664 | -0.018 | -7.973
-12.5 | -0.614 | 0.04844 | -0.023 | -12.678
-12 | -0.553 | 0.07445 | -0.017 | -7.431
-11.5 | -0.537 | 0.05954 | -0.02 | -9.015
-11 | -0.499 | 0.06702 | -0.018 | -7.452
-10.5 | -0.482 | 0.05329 | -0.021 | -9.053
-10 | -0.446 | 0.05918 | -0.018 | -7.544
-9.5 | -0.462 | 0.02492 | -0.027 | -18.556
-9 | -0.394 | 0.05089 | -0.02 | -7.74
-8.5 | -0.365 | 0.05103 | -0.019 | -7.143
-8 | -0.337 | 0.04875 | -0.019 | -6.914
-7.5 | -0.459 | 0.0387 | -0.023 | -11.851
-7 | -0.581 | 0.00995 | -0.032 | -58.401
-6.5 | -0.561 | 0.01028 | -0.033 | -54.527
-6 | -0.52 | 0.01042 | -0.033 | -49.914
-5.5 | -0.469 | 0.01003 | -0.034 | -46.75
-5 | -0.411 | 0.00976 | -0.034 | -42.153
-4.5 | -0.35 | 0.0096 | -0.034 | -36.449
-4 | -0.286 | 0.00942 | -0.035 | -30.34
-3.5 | -0.219 | 0.00965 | -0.035 | -22.748
-3 | -0.152 | 0.00946 | -0.035 | -16.081
-2.5 | -0.084 | 0.00924 | -0.036 | -9.067
-2 | -0.015 | 0.00982 | -0.036 | -1.517
-1.5 | 0.054 | 0.00954 | -0.036 | 5.696
-1 | 0.124 | 0.00952 | -0.037 | 12.998
-0.5 | 0.193 | 0.00941 | -0.037 | 20.515
0 | 0.262 | 0.00929 | -0.038 | 28.226
0.5 | 0.331 | 0.00922 | -0.038 | 35.93
1 | 0.4 | 0.0086 | -0.038 | 46.571
1.5 | 0.469 | 0.00874 | -0.039 | 53.665
2 | 0.538 | 0.00889 | -0.039 | 60.474
2.5 | 0.606 | 0.00886 | -0.039 | 68.407
3 | 0.674 | 0.00898 | -0.04 | 75.099
3.5 | 0.742 | 0.00919 | -0.04 | 80.684
4 | 0.809 | 0.00942 | -0.041 | 85.936
4.5 | 0.875 | 0.00916 | -0.041 | 95.529
5 | 0.94 | 0.00964 | -0.041 | 97.502
5.5 | 1.003 | 0.00963 | -0.042 | 104.09
6 | 1.063 | 0.01025 | -0.042 | 103.635
6.5 | 1.119 | 0.01037 | -0.042 | 107.849
7 | 1.169 | 0.0116 | -0.043 | 100.783
7.5 | 1.212 | 0.01236 | -0.043 | 98.052
8 | 1.242 | 0.01328 | -0.043 | 93.498
8.5 | 1.255 | 0.01443 | -0.043 | 86.983
9 | 1.234 | 0.01602 | -0.044 | 77.04
9.5 | 1.133 | 0.01887 | -0.043 | 60.021
10 | 0.758 | 0.02465 | -0.042 | 30.769
10.5 | 0.791 | 0.02456 | -0.043 | 32.213
11 | 0.814 | 0.02763 | -0.042 | 29.456
11.5 | 0.84 | 0.03 | -0.042 | 27.983
12 | 0.841 | 0.04307 | -0.04 | 19.521
12.5 | 0.856 | 0.05152 | -0.039 | 16.614
13 | 0.891 | 0.05005 | -0.04 | 17.81
13.5 | 0.926 | 0.04901 | -0.041 | 18.888

## 128. Re 14M Mach 0.50 (2)
BIGFOIL.COM POLAR EXPORT
NACA2212
NACA2212 |  |  |  | Cl Max: | 1.0469 | at alpha= | 6.5 | deg
XFOIL ncrit=9 |  |  |  | L/D Max: | 154.708 | at alpha= | 6 | deg
Re: | 14000000 |  |  | Cd Min: | 0.11767 | at alpha= | -13.5 | deg
Mach: | 0.5 |  |  | Cl=0 at alpha= | -1.8867 | deg
|  |  |  | @ Cl=0.1, Cd= | 0.0059944
|  |  |  | @ Cl=0.4, Cd= | 0.0055653
|  |  |  | @ Cl=0.6, Cd= | 0.0053172
alpha (deg) | Cl | Cd | Cm | Cl/Cd
-13.5 | -0.6437 | 0.11767 | -0.0281 | -5.4704
-13 | -0.6556 | 0.10719 | -0.0339 | -6.1162
-12.5 | -0.6692 | 0.09704 | -0.0394 | -6.8961
-12 | -0.6817 | 0.08761 | -0.0443 | -7.7811
-11.5 | -0.6998 | 0.07674 | -0.0517 | -9.1191
-11 | -0.7109 | 0.06526 | -0.0617 | -10.8933
-10.5 | -0.7138 | 0.05184 | -0.0755 | -13.7693
-10 | -0.7328 | 0.04045 | -0.0875 | -18.1162
-9.5 | -0.7488 | 0.02944 | -0.099 | -25.4348
-9 | -0.7712 | 0.01878 | -0.101 | -41.065
-8.5 | -0.7968 | 0.01354 | -0.0883 | -58.8479
-8 | -0.7863 | 0.00954 | -0.0773 | -82.4214
-7.5 | -0.7364 | 0.00803 | -0.0695 | -91.7061
-7 | -0.6727 | 0.00751 | -0.0641 | -89.5739
-6.5 | -0.6065 | 0.00717 | -0.0599 | -84.5886
-6 | -0.5389 | 0.00686 | -0.0565 | -78.5569
-5.5 | -0.472 | 0.00667 | -0.0534 | -70.7646
-5 | -0.4053 | 0.00647 | -0.0508 | -62.643
-4.5 | -0.339 | 0.0063 | -0.0486 | -53.8095
-4 | -0.2731 | 0.00618 | -0.0466 | -44.1909
-3.5 | -0.2076 | 0.00609 | -0.0448 | -34.0887
-2.5 | -0.0786 | 0.00603 | -0.0416 | -13.0348
-2 | -0.0145 | 0.00601 | -0.0402 | -2.4126
-1.5 | 0.0495 | 0.00601 | -0.0389 | 8.2363
-1 | 0.1144 | 0.00599 | -0.0379 | 19.0985
-0.5 | 0.1789 | 0.00597 | -0.0369 | 29.9665
0 | 0.2436 | 0.00596 | -0.0359 | 40.8725
0.5 | 0.3083 | 0.00593 | -0.035 | 51.9899
1.5 | 0.4315 | 0.00544 | -0.0321 | 79.3199
2 | 0.4944 | 0.00537 | -0.0307 | 92.067
2.5 | 0.5591 | 0.00533 | -0.0296 | 104.8968
3 | 0.623 | 0.00531 | -0.0282 | 117.3258
3.5 | 0.6861 | 0.0053 | -0.0265 | 129.4528
4 | 0.747 | 0.00533 | -0.0242 | 140.1501
4.5 | 0.8094 | 0.00547 | -0.0219 | 147.9707
5 | 0.8693 | 0.00572 | -0.0191 | 151.9755
5.5 | 0.9266 | 0.006 | -0.0155 | 154.4333
6 | 0.9793 | 0.00633 | -0.0108 | 154.7077
6.5 | 1.0469 | 0.00692 | -0.009 | 151.2861

## 129. Re 16M Mach 0.00 (1)
BIGFOIL.COM POLAR EXPORT
NACA2212
NACA2212 |  |  |  | Cl Max: | 1.458 | at alpha= | 13.5 | deg
JavaFoil+Calcfoil stall+Eppler ext transition |  |  |  | L/D Max: | 130.063 | at alpha= | 10 | deg
Re: | 16000000 |  |  | Cd Min: | 0.00883 | at alpha= | 1 | deg
Mach: | 0 |  |  | Cl=0 at alpha= | -1.8917 | deg
|  |  |  | @ Cl=0.1, Cd= | 0.009037
|  |  |  | @ Cl=0.4, Cd= | 0.0088477
|  |  |  | @ Cl=0.6, Cd= | 0.0091417
alpha (deg) | Cl | Cd | Cm | Cl/Cd
-17.5 | -0.767 | 0.11556 | -0.014 | -6.634
-17 | -0.781 | 0.10824 | -0.014 | -7.219
-16.5 | -0.794 | 0.10139 | -0.015 | -7.827
-16 | -0.804 | 0.09422 | -0.015 | -8.531
-15.5 | -0.812 | 0.0878 | -0.016 | -9.247
-15 | -0.82 | 0.07964 | -0.016 | -10.299
-14.5 | -0.837 | 0.06526 | -0.018 | -12.824
-14 | -0.862 | 0.04644 | -0.02 | -18.57
-13.5 | -0.897 | 0.02787 | -0.022 | -32.169
-13 | -0.932 | 0.0157 | -0.024 | -59.352
-12.5 | -0.943 | 0.01228 | -0.025 | -76.799
-12 | -0.936 | 0.01112 | -0.025 | -84.129
-11.5 | -0.919 | 0.01049 | -0.025 | -87.644
-11 | -0.897 | 0.00947 | -0.026 | -94.75
-10.5 | -0.87 | 0.01002 | -0.026 | -86.831
-10 | -0.839 | 0.01023 | -0.026 | -82.043
-9.5 | -0.805 | 0.00981 | -0.027 | -81.982
-9 | -0.765 | 0.01015 | -0.027 | -75.384
-8.5 | -0.723 | 0.00982 | -0.027 | -73.634
-8 | -0.679 | 0.00952 | -0.028 | -71.281
-7.5 | -0.631 | 0.01 | -0.028 | -63.129
-7 | -0.582 | 0.00964 | -0.028 | -60.36
-6.5 | -0.53 | 0.00943 | -0.028 | -56.214
-6 | -0.477 | 0.00922 | -0.029 | -51.698
-5.5 | -0.422 | 0.00906 | -0.029 | -46.555
-5 | -0.366 | 0.00978 | -0.029 | -37.363
-4.5 | -0.308 | 0.00959 | -0.03 | -32.15
-4 | -0.25 | 0.00947 | -0.03 | -26.44
-3.5 | -0.192 | 0.00963 | -0.03 | -19.9
-3 | -0.132 | 0.00941 | -0.031 | -14.071
-2.5 | -0.073 | 0.00921 | -0.031 | -7.905
-2 | -0.013 | 0.0092 | -0.031 | -1.406
-1.5 | 0.047 | 0.00909 | -0.032 | 5.184
-1 | 0.107 | 0.00903 | -0.032 | 11.888
-0.5 | 0.167 | 0.00964 | -0.032 | 17.371
0 | 0.227 | 0.00957 | -0.033 | 23.774
0.5 | 0.287 | 0.00946 | -0.033 | 30.399
1 | 0.347 | 0.00883 | -0.033 | 39.351
1.5 | 0.407 | 0.00885 | -0.034 | 45.987
2 | 0.467 | 0.00888 | -0.034 | 52.546
2.5 | 0.526 | 0.00981 | -0.034 | 53.674
3 | 0.586 | 0.00908 | -0.035 | 64.547
3.5 | 0.645 | 0.00934 | -0.035 | 69.092
4 | 0.704 | 0.00943 | -0.035 | 74.626
4.5 | 0.763 | 0.00963 | -0.036 | 79.19
5 | 0.82 | 0.00991 | -0.036 | 82.785
5.5 | 0.878 | 0.01022 | -0.036 | 85.853
6 | 0.934 | 0.00988 | -0.036 | 94.543
6.5 | 0.989 | 0.01025 | -0.037 | 96.47
7 | 1.042 | 0.01063 | -0.037 | 98.049
7.5 | 1.094 | 0.01042 | -0.037 | 105.001
8 | 1.144 | 0.01082 | -0.038 | 105.709
8.5 | 1.192 | 0.01059 | -0.038 | 112.618
9 | 1.237 | 0.01039 | -0.038 | 119.089
9.5 | 1.279 | 0.01023 | -0.039 | 124.984
10 | 1.318 | 0.01013 | -0.039 | 130.063
10.5 | 1.353 | 0.01164 | -0.039 | 116.198
11 | 1.384 | 0.01218 | -0.039 | 113.651
11.5 | 1.409 | 0.01278 | -0.04 | 110.302
12 | 1.429 | 0.01349 | -0.04 | 105.916
12.5 | 1.444 | 0.01428 | -0.04 | 101.158
13 | 1.454 | 0.01527 | -0.04 | 95.238
13.5 | 1.458 | 0.01647 | -0.04 | 88.512
14 | 1.456 | 0.01795 | -0.04 | 81.114
14.5 | 1.448 | 0.01985 | -0.04 | 72.963
15 | 1.435 | 0.0222 | -0.04 | 64.667
15.5 | 1.418 | 0.02518 | -0.04 | 56.288
16 | 1.393 | 0.02885 | -0.04 | 48.297
16.5 | 1.365 | 0.03324 | -0.04 | 41.046
17 | 1.331 | 0.03896 | -0.039 | 34.178
17.5 | 1.297 | 0.04533 | -0.039 | 28.604
18 | 1.261 | 0.05216 | -0.039 | 24.17
18.5 | 1.223 | 0.06 | -0.038 | 20.388

## 130. Re 16M Mach 0.00 (2)
BIGFOIL.COM POLAR EXPORT
NACA2212
NACA2212 |  |  |  | Cl Max: | 1.9215 | at alpha= | 20 | deg
XFOIL ncrit=9 |  |  |  | L/D Max: | 149.18 | at alpha= | 8.5 | deg
Re: | 16000000 |  |  | Cd Min: | 0.03412 | at alpha= | 20 | deg
Mach: | 0 |  |  | Cl=0 at alpha= | -1.9077 | deg
|  |  |  | @ Cl=0.1, Cd= | 0.0056699
|  |  |  | @ Cl=0.4, Cd= | 0.0051747
|  |  |  | @ Cl=0.6, Cd= | 0.0050271
alpha (deg) | Cl | Cd | Cm | Cl/Cd
-20 | -1.7709 | 0.02125 | -0.0697 | -83.3365
-19 | -1.7285 | 0.01855 | -0.0626 | -93.1806
-18.5 | -1.7044 | 0.0176 | -0.0583 | -96.8409
-18 | -1.6834 | 0.01677 | -0.0528 | -100.3816
-17.5 | -1.6541 | 0.01595 | -0.0487 | -103.7053
-17 | -1.6227 | 0.01516 | -0.0448 | -107.0383
-16.5 | -1.5731 | 0.01427 | -0.0446 | -110.2383
-16 | -1.5222 | 0.01342 | -0.0445 | -113.4277
-15.5 | -1.4697 | 0.01262 | -0.0446 | -116.458
-15 | -1.4158 | 0.0119 | -0.0449 | -118.9748
-14.5 | -1.3603 | 0.01129 | -0.0454 | -120.4872
-14 | -1.3038 | 0.01074 | -0.046 | -121.3966
-13.5 | -1.2526 | 0.01025 | -0.0453 | -122.2049
-13 | -1.1984 | 0.00977 | -0.0452 | -122.6612
-12.5 | -1.1358 | 0.00922 | -0.047 | -123.1887
-12 | -1.0673 | 0.00865 | -0.05 | -123.3873
-11.5 | -1.0052 | 0.00819 | -0.0516 | -122.735
-11 | -0.9534 | 0.00787 | -0.0508 | -121.1436
-10.5 | -0.9046 | 0.00763 | -0.0492 | -118.5583
-10 | -0.8554 | 0.00734 | -0.0477 | -116.5395
-9.5 | -0.806 | 0.00706 | -0.0462 | -114.1643
-9 | -0.7553 | 0.00687 | -0.045 | -109.9418
-8.5 | -0.7046 | 0.00674 | -0.0437 | -104.5401
-8 | -0.6548 | 0.00661 | -0.0423 | -99.062
-7.5 | -0.604 | 0.00651 | -0.0411 | -92.7803
-7 | -0.5515 | 0.00642 | -0.0402 | -85.9034
-6.5 | -0.4983 | 0.00625 | -0.0394 | -79.728
-6 | -0.4447 | 0.00616 | -0.0387 | -72.1916
-5.5 | -0.391 | 0.00603 | -0.0381 | -64.8425
-5 | -0.3365 | 0.00593 | -0.0375 | -56.7454
-4.5 | -0.2823 | 0.00585 | -0.037 | -48.2564
-4 | -0.2278 | 0.00576 | -0.0364 | -39.5486
-3.5 | -0.1737 | 0.00574 | -0.0358 | -30.2613
-3 | -0.119 | 0.00569 | -0.0353 | -20.9139
-2.5 | -0.0645 | 0.00568 | -0.0348 | -11.3556
-2 | -0.0101 | 0.00567 | -0.0343 | -1.7813
-1.5 | 0.0446 | 0.00566 | -0.0338 | 7.8799
-1 | 0.0994 | 0.00567 | -0.0333 | 17.5309
-0.5 | 0.1543 | 0.00566 | -0.0329 | 27.2615
0 | 0.2093 | 0.00564 | -0.0325 | 37.1099
0.5 | 0.2642 | 0.00561 | -0.0321 | 47.0945
1 | 0.3166 | 0.00538 | -0.0313 | 58.8476
1.5 | 0.3702 | 0.00523 | -0.0306 | 70.7839
2 | 0.4241 | 0.00513 | -0.0301 | 82.6706
2.5 | 0.4779 | 0.00508 | -0.0295 | 94.0748
3 | 0.5325 | 0.00504 | -0.0291 | 105.6548
3.5 | 0.5853 | 0.00503 | -0.0283 | 116.3618
4 | 0.6366 | 0.00502 | -0.0273 | 126.8127
4.5 | 0.6888 | 0.00511 | -0.0265 | 134.7945
5 | 0.7396 | 0.00531 | -0.0253 | 139.2844
5.5 | 0.7904 | 0.00551 | -0.0242 | 143.4483
6 | 0.8392 | 0.00576 | -0.0228 | 145.6944
6.5 | 0.8866 | 0.00604 | -0.021 | 146.7881
7 | 0.934 | 0.00627 | -0.0192 | 148.9633
7.5 | 0.9933 | 0.00667 | -0.0202 | 148.9205
8 | 1.0663 | 0.00716 | -0.0244 | 148.9246
8.5 | 1.1278 | 0.00756 | -0.0259 | 149.1799
9 | 1.1797 | 0.00795 | -0.0254 | 148.3899
9.5 | 1.2376 | 0.00838 | -0.0262 | 147.685
10 | 1.2957 | 0.00884 | -0.0272 | 146.5724
10.5 | 1.3536 | 0.0093 | -0.0281 | 145.5484
11 | 1.4118 | 0.00975 | -0.0292 | 144.8
11.5 | 1.4686 | 0.01029 | -0.03 | 142.7211
12 | 1.5094 | 0.01072 | -0.0274 | 140.8022
12.5 | 1.548 | 0.01126 | -0.0244 | 137.4778
13 | 1.589 | 0.01176 | -0.022 | 135.119
13.5 | 1.6304 | 0.0123 | -0.0198 | 132.5528
14 | 1.6686 | 0.013 | -0.0171 | 128.3538
14.5 | 1.7032 | 0.01362 | -0.0138 | 125.0514
15 | 1.7343 | 0.01425 | -0.0099 | 121.7053
15.5 | 1.765 | 0.01502 | -0.0064 | 117.51
16 | 1.7928 | 0.01596 | -0.0027 | 112.3308
16.5 | 1.8183 | 0.01709 | 0.0009 | 106.3956
17 | 1.8428 | 0.01834 | 0.0043 | 100.4798
17.5 | 1.8662 | 0.01974 | 0.0073 | 94.539
18 | 1.8859 | 0.0215 | 0.0103 | 87.7163
18.5 | 1.9026 | 0.02365 | 0.013 | 80.4482
19 | 1.9107 | 0.02665 | 0.0154 | 71.6961
19.5 | 1.9204 | 0.02984 | 0.0171 | 64.3566
20 | 1.9215 | 0.03412 | 0.0181 | 56.3159

## 131. Re 16M Mach 0.10 (1)
BIGFOIL.COM POLAR EXPORT
NACA2212
NACA2212 |  |  |  | Cl Max: | 1.446 | at alpha= | 13 | deg
JavaFoil+Calcfoil stall+Eppler ext transition |  |  |  | L/D Max: | 123.79 | at alpha= | 9.5 | deg
Re: | 16000000 |  |  | Cd Min: | 0.00887 | at alpha= | 1 | deg
Mach: | 0.1 |  |  | Cl=0 at alpha= | -1.8917 | deg
|  |  |  | @ Cl=0.1, Cd= | 0.0090379
|  |  |  | @ Cl=0.4, Cd= | 0.0088955
|  |  |  | @ Cl=0.6, Cd= | 0.0091385
alpha (deg) | Cl | Cd | Cm | Cl/Cd
-17 | -0.745 | 0.11161 | -0.014 | -6.672
-16.5 | -0.76 | 0.10473 | -0.014 | -7.257
-16 | -0.773 | 0.09768 | -0.015 | -7.912
-15.5 | -0.784 | 0.09086 | -0.015 | -8.63
-15 | -0.794 | 0.08388 | -0.016 | -9.463
-14.5 | -0.802 | 0.07631 | -0.017 | -10.513
-14 | -0.826 | 0.05822 | -0.019 | -14.179
-13.5 | -0.856 | 0.03878 | -0.021 | -22.064
-13 | -0.901 | 0.01973 | -0.023 | -45.645
-12.5 | -0.924 | 0.01334 | -0.024 | -69.24
-12 | -0.925 | 0.01149 | -0.025 | -80.495
-11.5 | -0.913 | 0.0107 | -0.026 | -85.267
-11 | -0.893 | 0.00965 | -0.026 | -92.5
-10.5 | -0.868 | 0.00961 | -0.026 | -90.288
-10 | -0.838 | 0.01034 | -0.027 | -81.017
-9.5 | -0.804 | 0.00992 | -0.027 | -81.079
-9 | -0.766 | 0.01018 | -0.027 | -75.26
-8.5 | -0.724 | 0.00985 | -0.027 | -73.559
-8 | -0.68 | 0.00953 | -0.028 | -71.349
-7.5 | -0.633 | 0.0101 | -0.028 | -62.667
-7 | -0.584 | 0.00975 | -0.028 | -59.888
-6.5 | -0.532 | 0.00952 | -0.029 | -55.92
-6 | -0.479 | 0.0093 | -0.029 | -51.472
-5.5 | -0.424 | 0.00915 | -0.029 | -46.295
-5 | -0.367 | 0.00982 | -0.03 | -37.397
-4.5 | -0.31 | 0.00962 | -0.03 | -32.196
-4 | -0.252 | 0.00954 | -0.03 | -26.36
-3.5 | -0.193 | 0.00968 | -0.03 | -19.896
-3 | -0.133 | 0.0094 | -0.031 | -14.158
-2.5 | -0.073 | 0.00929 | -0.031 | -7.873
-2 | -0.013 | 0.00923 | -0.031 | -1.409
-1.5 | 0.047 | 0.00909 | -0.032 | 5.209
-1 | 0.108 | 0.00903 | -0.032 | 11.95
-0.5 | 0.168 | 0.00971 | -0.032 | 17.325
0 | 0.229 | 0.00963 | -0.033 | 23.743
0.5 | 0.289 | 0.0095 | -0.033 | 30.393
1 | 0.349 | 0.00887 | -0.033 | 39.348
1.5 | 0.409 | 0.0089 | -0.034 | 45.98
2 | 0.469 | 0.00889 | -0.034 | 52.755
2.5 | 0.529 | 0.00984 | -0.034 | 53.771
3 | 0.589 | 0.00909 | -0.035 | 64.778
3.5 | 0.648 | 0.00935 | -0.035 | 69.332
4 | 0.707 | 0.00949 | -0.035 | 74.514
4.5 | 0.766 | 0.00963 | -0.036 | 79.541
5 | 0.824 | 0.00994 | -0.036 | 82.937
5.5 | 0.882 | 0.01026 | -0.036 | 85.97
6 | 0.938 | 0.00991 | -0.037 | 94.656
6.5 | 0.993 | 0.01034 | -0.037 | 96.1
7 | 1.047 | 0.01073 | -0.037 | 97.583
7.5 | 1.099 | 0.01052 | -0.038 | 104.506
8 | 1.149 | 0.01027 | -0.038 | 111.88
8.5 | 1.197 | 0.01068 | -0.038 | 112.056
9 | 1.241 | 0.01049 | -0.039 | 118.38
9.5 | 1.283 | 0.01036 | -0.039 | 123.79
10 | 1.321 | 0.0113 | -0.039 | 116.872
10.5 | 1.355 | 0.0118 | -0.039 | 114.841
11 | 1.385 | 0.01235 | -0.04 | 112.087
11.5 | 1.408 | 0.01299 | -0.04 | 108.45
12 | 1.427 | 0.01375 | -0.04 | 103.734
12.5 | 1.439 | 0.0146 | -0.04 | 98.582
13 | 1.446 | 0.01562 | -0.04 | 92.571
13.5 | 1.446 | 0.017 | -0.04 | 85.086
14 | 1.441 | 0.01858 | -0.041 | 77.575
14.5 | 1.43 | 0.0207 | -0.04 | 69.069
15 | 1.412 | 0.02344 | -0.04 | 60.252
15.5 | 1.39 | 0.0267 | -0.04 | 52.084
16 | 1.361 | 0.03091 | -0.04 | 44.034
16.5 | 1.327 | 0.03612 | -0.04 | 36.73
17 | 1.289 | 0.04244 | -0.039 | 30.374
17.5 | 1.25 | 0.04953 | -0.039 | 25.232
18 | 1.209 | 0.05712 | -0.038 | 21.175

## 132. Re 16M Mach 0.10 (2)
BIGFOIL.COM POLAR EXPORT
NACA2212
NACA2212 |  |  |  | Cl Max: | 1.9088 | at alpha= | 19.5 | deg
XFOIL ncrit=9 |  |  |  | L/D Max: | 149.185 | at alpha= | 8.5 | deg
Re: | 16000000 |  |  | Cd Min: | 0.03827 | at alpha= | 20 | deg
Mach: | 0.1 |  |  | Cl=0 at alpha= | -1.9073 | deg
|  |  |  | @ Cl=0.1, Cd= | 0.00567
|  |  |  | @ Cl=0.4, Cd= | 0.0051888
|  |  |  | @ Cl=0.6, Cd= | 0.0050356
alpha (deg) | Cl | Cd | Cm | Cl/Cd
-20 | -1.7681 | 0.02332 | -0.0763 | -75.819
-19.5 | -1.7511 | 0.02136 | -0.0732 | -81.9803
-19 | -1.7319 | 0.01976 | -0.0694 | -87.6468
-18.5 | -1.7084 | 0.01856 | -0.0653 | -92.0474
-18 | -1.6864 | 0.01756 | -0.0601 | -96.0364
-17.5 | -1.6644 | 0.01666 | -0.0543 | -99.904
-17 | -1.6336 | 0.01584 | -0.05 | -103.1313
-16.5 | -1.589 | 0.01499 | -0.0482 | -106.004
-16 | -1.5378 | 0.01404 | -0.0478 | -109.5299
-15.5 | -1.4846 | 0.01317 | -0.0477 | -112.7259
-15 | -1.4305 | 0.01234 | -0.0476 | -115.9238
-14.5 | -1.3747 | 0.0116 | -0.0478 | -118.5086
-14 | -1.3174 | 0.01099 | -0.0482 | -119.8726
-13.5 | -1.2646 | 0.01045 | -0.0475 | -121.0144
-13 | -1.2105 | 0.00994 | -0.047 | -121.7807
-12.5 | -1.1471 | 0.00942 | -0.0485 | -121.7728
-12 | -1.0777 | 0.00883 | -0.0514 | -122.0498
-11.5 | -1.0138 | 0.00831 | -0.0531 | -121.9976
-11 | -0.961 | 0.00796 | -0.0522 | -120.7286
-10.5 | -0.9117 | 0.0077 | -0.0505 | -118.4026
-10 | -0.8616 | 0.00742 | -0.0489 | -116.1186
-9.5 | -0.8119 | 0.00712 | -0.0473 | -114.0309
-9 | -0.7609 | 0.00691 | -0.0459 | -110.1158
-8.5 | -0.7097 | 0.00677 | -0.0446 | -104.8301
-8 | -0.6593 | 0.00665 | -0.0431 | -99.1429
-7.5 | -0.6082 | 0.00653 | -0.0418 | -93.1394
-7 | -0.5552 | 0.00644 | -0.0408 | -86.2112
-6.5 | -0.5016 | 0.00627 | -0.04 | -80
-6 | -0.4477 | 0.00617 | -0.0392 | -72.5608
-5.5 | -0.3935 | 0.00604 | -0.0385 | -65.149
-5 | -0.3386 | 0.00594 | -0.0379 | -57.0034
-4.5 | -0.2841 | 0.00586 | -0.0373 | -48.4812
-4 | -0.2292 | 0.00577 | -0.0367 | -39.7227
-3.5 | -0.1748 | 0.00575 | -0.0361 | -30.4
-3 | -0.1198 | 0.0057 | -0.0356 | -21.0175
-2.5 | -0.0649 | 0.00569 | -0.035 | -11.406
-2 | -0.0102 | 0.00568 | -0.0345 | -1.7958
-1.5 | 0.0448 | 0.00567 | -0.034 | 7.9012
-1 | 0.0999 | 0.00567 | -0.0335 | 17.619
-0.5 | 0.1551 | 0.00567 | -0.0331 | 27.3545
0 | 0.2105 | 0.00564 | -0.0326 | 37.3227
0.5 | 0.2657 | 0.00561 | -0.0322 | 47.3619
1 | 0.3184 | 0.00538 | -0.0314 | 59.1822
1.5 | 0.3723 | 0.00524 | -0.0307 | 71.0496
2 | 0.4264 | 0.00514 | -0.0301 | 82.9572
2.5 | 0.4806 | 0.00509 | -0.0296 | 94.4204
3 | 0.5355 | 0.00505 | -0.0291 | 106.0396
3.5 | 0.5886 | 0.00504 | -0.0283 | 116.7857
4 | 0.6403 | 0.00502 | -0.0273 | 127.5498
4.5 | 0.6928 | 0.00512 | -0.0264 | 135.3125
5 | 0.7439 | 0.00533 | -0.0252 | 139.5685
5.5 | 0.795 | 0.00553 | -0.0241 | 143.7613
6 | 0.844 | 0.00578 | -0.0225 | 146.0208
6.5 | 0.8916 | 0.00606 | -0.0207 | 147.1287
7 | 0.9391 | 0.00631 | -0.0188 | 148.8273
7.5 | 1.0003 | 0.00671 | -0.02 | 149.076
8 | 1.0739 | 0.0072 | -0.0242 | 149.1528
8.5 | 1.1353 | 0.00761 | -0.0255 | 149.1853
9 | 1.1879 | 0.00801 | -0.0249 | 148.3021
9.5 | 1.2464 | 0.00845 | -0.0257 | 147.503
10 | 1.3052 | 0.00892 | -0.0266 | 146.3229
10.5 | 1.3636 | 0.0094 | -0.0275 | 145.0638
11 | 1.4224 | 0.00987 | -0.0284 | 144.1135
11.5 | 1.4774 | 0.0104 | -0.0286 | 142.0577
12 | 1.5185 | 0.01086 | -0.0258 | 139.825
12.5 | 1.5572 | 0.01142 | -0.0226 | 136.3573
13 | 1.5991 | 0.01193 | -0.0201 | 134.0402
13.5 | 1.6402 | 0.01252 | -0.0177 | 131.0064
14 | 1.6781 | 0.01327 | -0.0147 | 126.4582
14.5 | 1.7097 | 0.01387 | -0.0105 | 123.266
15 | 1.7412 | 0.01458 | -0.0067 | 119.4239
15.5 | 1.7709 | 0.01548 | -0.0029 | 114.3992
16 | 1.798 | 0.01653 | 0.001 | 108.7719
16.5 | 1.8237 | 0.01775 | 0.0046 | 102.7437
17 | 1.848 | 0.01912 | 0.0079 | 96.6527
17.5 | 1.8693 | 0.02079 | 0.0111 | 89.9134
18 | 1.8857 | 0.02297 | 0.0141 | 82.094
18.5 | 1.8997 | 0.02555 | 0.0167 | 74.3523
19 | 1.9038 | 0.02918 | 0.0188 | 65.2433
19.5 | 1.9088 | 0.03317 | 0.02 | 57.546
20 | 1.9064 | 0.03827 | 0.0203 | 49.8145

## 133. Re 16M Mach 0.25 (1)
BIGFOIL.COM POLAR EXPORT
NACA2212
NACA2212 |  |  |  | Cl Max: | 1.396 | at alpha= | 12 | deg
JavaFoil+Calcfoil stall+Eppler ext transition |  |  |  | L/D Max: | 126.378 | at alpha= | 9 | deg
Re: | 16000000 |  |  | Cd Min: | 0.00854 | at alpha= | 2.5 | deg
Mach: | 0.25 |  |  | Cl=0 at alpha= | -1.8952 | deg
|  |  |  | @ Cl=0.1, Cd= | 0.0091831
|  |  |  | @ Cl=0.4, Cd= | 0.009077
|  |  |  | @ Cl=0.6, Cd= | 0.0085952
alpha (deg) | Cl | Cd | Cm | Cl/Cd
-16 | -0.512 | 0.11839 | -0.013 | -4.328
-15.5 | -0.552 | 0.11032 | -0.013 | -5.007
-15 | -0.589 | 0.10245 | -0.014 | -5.748
-14.5 | -0.622 | 0.09435 | -0.015 | -6.59
-14 | -0.65 | 0.08699 | -0.015 | -7.475
-13.5 | -0.674 | 0.08014 | -0.016 | -8.414
-13 | -0.694 | 0.07281 | -0.017 | -9.538
-12.5 | -0.711 | 0.06507 | -0.018 | -10.924
-12 | -0.757 | 0.03902 | -0.022 | -19.388
-11.5 | -0.824 | 0.01563 | -0.025 | -52.731
-11 | -0.846 | 0.01156 | -0.026 | -73.181
-10.5 | -0.839 | 0.01057 | -0.027 | -79.398
-10 | -0.822 | 0.00996 | -0.027 | -82.534
-9.5 | -0.797 | 0.00998 | -0.028 | -79.835
-9 | -0.765 | 0.01012 | -0.028 | -75.553
-8.5 | -0.728 | 0.01035 | -0.028 | -70.342
-8 | -0.687 | 0.00998 | -0.028 | -68.768
-7.5 | -0.642 | 0.00966 | -0.029 | -66.411
-7 | -0.594 | 0.01006 | -0.029 | -58.986
-6.5 | -0.543 | 0.00977 | -0.029 | -55.542
-6 | -0.489 | 0.00955 | -0.03 | -51.214
-5.5 | -0.433 | 0.00936 | -0.03 | -46.321
-5 | -0.376 | 0.00919 | -0.03 | -40.914
-4.5 | -0.318 | 0.00988 | -0.031 | -32.148
-4 | -0.258 | 0.00977 | -0.031 | -26.41
-3.5 | -0.198 | 0.00987 | -0.031 | -20.019
-3 | -0.137 | 0.0097 | -0.032 | -14.089
-2.5 | -0.075 | 0.00942 | -0.032 | -7.976
-2 | -0.013 | 0.00932 | -0.032 | -1.433
-1.5 | 0.049 | 0.00929 | -0.033 | 5.24
-1 | 0.111 | 0.00916 | -0.033 | 12.099
-0.5 | 0.173 | 0.00913 | -0.033 | 18.944
0 | 0.235 | 0.00983 | -0.034 | 23.88
0.5 | 0.297 | 0.00974 | -0.034 | 30.47
1 | 0.359 | 0.00903 | -0.034 | 39.731
1.5 | 0.42 | 0.0091 | -0.035 | 46.182
2 | 0.482 | 0.00917 | -0.035 | 52.571
2.5 | 0.543 | 0.00854 | -0.035 | 63.595
3 | 0.605 | 0.0086 | -0.036 | 70.331
3.5 | 0.666 | 0.00953 | -0.036 | 69.821
4 | 0.727 | 0.00973 | -0.036 | 74.685
4.5 | 0.787 | 0.00997 | -0.037 | 78.885
5 | 0.846 | 0.01028 | -0.037 | 82.312
5.5 | 0.905 | 0.00988 | -0.037 | 91.545
6 | 0.962 | 0.01029 | -0.038 | 93.474
6.5 | 1.018 | 0.0101 | -0.038 | 100.852
7 | 1.072 | 0.01054 | -0.038 | 101.766
7.5 | 1.124 | 0.01038 | -0.039 | 108.296
8 | 1.174 | 0.0102 | -0.039 | 115.026
8.5 | 1.22 | 0.01064 | -0.039 | 114.648
9 | 1.262 | 0.00999 | -0.04 | 126.378
9.5 | 1.3 | 0.01154 | -0.04 | 112.64
10 | 1.333 | 0.0121 | -0.04 | 110.133
10.5 | 1.36 | 0.01272 | -0.04 | 106.887
11 | 1.381 | 0.01349 | -0.041 | 102.354
11.5 | 1.393 | 0.01437 | -0.041 | 96.899
12 | 1.396 | 0.01547 | -0.041 | 90.199
12.5 | 1.39 | 0.01681 | -0.041 | 82.701
13 | 1.375 | 0.0186 | -0.041 | 73.917
13.5 | 1.35 | 0.02105 | -0.041 | 64.111
14 | 1.315 | 0.02434 | -0.041 | 54.026
14.5 | 1.271 | 0.02887 | -0.04 | 44.035
15 | 1.221 | 0.0345 | -0.04 | 35.387
15.5 | 1.162 | 0.0421 | -0.039 | 27.605
16 | 1.094 | 0.05167 | -0.038 | 21.169
16.5 | 1.021 | 0.0624 | -0.038 | 16.364
17 | 0.945 | 0.07468 | -0.037 | 12.652

## 134. Re 16M Mach 0.25 (2)
BIGFOIL.COM POLAR EXPORT
NACA2212
NACA2212 |  |  |  | Cl Max: | 1.863 | at alpha= | 17.5 | deg
XFOIL ncrit=9 |  |  |  | L/D Max: | 149.144 | at alpha= | 8 | deg
Re: | 16000000 |  |  | Cd Min: | 0.17284 | at alpha= | -20 | deg
Mach: | 0.25 |  |  | Cl=0 at alpha= | -1.9039 | deg
|  |  |  | @ Cl=0.1, Cd= | 0.0057005
|  |  |  | @ Cl=0.4, Cd= | 0.0052336
|  |  |  | @ Cl=0.6, Cd= | 0.0050713
alpha (deg) | Cl | Cd | Cm | Cl/Cd
-20 | -0.8667 | 0.17284 | 0.0081 | -5.0145
-19.5 | -1.5276 | 0.05879 | -0.0792 | -25.984
-19 | -1.591 | 0.04415 | -0.0899 | -36.0362
-18.5 | -1.6199 | 0.03505 | -0.0947 | -46.2168
-18 | -1.634 | 0.02883 | -0.0952 | -56.6771
-17.5 | -1.6366 | 0.02462 | -0.0924 | -66.4744
-17 | -1.6297 | 0.02175 | -0.0873 | -74.9287
-16.5 | -1.6161 | 0.01974 | -0.0808 | -81.8693
-16 | -1.6115 | 0.0184 | -0.0709 | -87.5815
-15.5 | -1.568 | 0.01688 | -0.0671 | -92.891
-15 | -1.512 | 0.01548 | -0.0652 | -97.6744
-14.5 | -1.4528 | 0.0143 | -0.0638 | -101.5944
-14 | -1.3933 | 0.01308 | -0.0624 | -106.5214
-13.5 | -1.3321 | 0.01205 | -0.0613 | -110.5477
-13 | -1.2787 | 0.01124 | -0.0587 | -113.7633
-12.5 | -1.2138 | 0.01048 | -0.0583 | -115.8206
-12 | -1.1399 | 0.00979 | -0.0598 | -116.4351
-11.5 | -1.0643 | 0.00916 | -0.0618 | -116.19
-11 | -1.0023 | 0.00857 | -0.0612 | -116.9545
-10.5 | -0.9506 | 0.00814 | -0.0585 | -116.7813
-10 | -0.8981 | 0.00781 | -0.056 | -114.9936
-9.5 | -0.8448 | 0.00753 | -0.0537 | -112.1912
-9 | -0.7916 | 0.00722 | -0.0516 | -109.6399
-8.5 | -0.7386 | 0.00699 | -0.0494 | -105.6652
-8 | -0.6849 | 0.00686 | -0.0475 | -99.8397
-7.5 | -0.6313 | 0.00672 | -0.0457 | -93.9435
-7 | -0.5767 | 0.00657 | -0.0441 | -87.7778
-6.5 | -0.5201 | 0.00642 | -0.043 | -81.0125
-6 | -0.4643 | 0.00626 | -0.0418 | -74.1693
-5.5 | -0.4077 | 0.00615 | -0.0408 | -66.2927
-4.5 | -0.2942 | 0.00591 | -0.0391 | -49.78
-4 | -0.2374 | 0.00584 | -0.0383 | -40.6507
-3.5 | -0.1808 | 0.0058 | -0.0376 | -31.1724
-3 | -0.1242 | 0.00576 | -0.0368 | -21.5625
-2.5 | -0.0674 | 0.00574 | -0.0362 | -11.7422
-2 | -0.0109 | 0.00573 | -0.0355 | -1.9023
-1.5 | 0.0458 | 0.00571 | -0.0349 | 8.021
-1 | 0.1026 | 0.0057 | -0.0343 | 18
-0.5 | 0.1595 | 0.00571 | -0.0338 | 27.9335
0 | 0.2165 | 0.00568 | -0.0333 | 38.1162
0.5 | 0.2738 | 0.00564 | -0.0329 | 48.5461
1 | 0.328 | 0.00542 | -0.0319 | 60.5166
1.5 | 0.3837 | 0.00526 | -0.0312 | 72.9468
2 | 0.4393 | 0.00517 | -0.0304 | 84.971
2.5 | 0.4955 | 0.00511 | -0.0298 | 96.9667
3 | 0.5522 | 0.00508 | -0.0292 | 108.7008
3.5 | 0.6072 | 0.00507 | -0.0283 | 119.7633
4 | 0.6606 | 0.00506 | -0.0271 | 130.5534
4.5 | 0.7149 | 0.00517 | -0.026 | 138.2785
5 | 0.7676 | 0.00539 | -0.0246 | 142.4119
5.5 | 0.8202 | 0.00562 | -0.0231 | 145.9431
6 | 0.8704 | 0.00589 | -0.0211 | 147.7759
6.5 | 0.9193 | 0.00618 | -0.0188 | 148.754
7 | 0.9679 | 0.00649 | -0.0164 | 149.1371
7.5 | 1.04 | 0.00698 | -0.0192 | 148.9971
8 | 1.1156 | 0.00748 | -0.0228 | 149.1444
8.5 | 1.1761 | 0.00795 | -0.0229 | 147.9371
9 | 1.2332 | 0.00841 | -0.0222 | 146.635
9.5 | 1.2952 | 0.00891 | -0.0226 | 145.3648
10 | 1.3574 | 0.00944 | -0.023 | 143.7924
10.5 | 1.4198 | 0.00997 | -0.0234 | 142.4072
11 | 1.4819 | 0.01056 | -0.0237 | 140.3314
11.5 | 1.5249 | 0.01113 | -0.02 | 137.0081
12 | 1.5661 | 0.0117 | -0.016 | 133.8547
12.5 | 1.6094 | 0.01233 | -0.0124 | 130.5272
13 | 1.6471 | 0.0131 | -0.0079 | 125.7328
13.5 | 1.6808 | 0.01381 | -0.0028 | 121.7089
14 | 1.7151 | 0.01467 | 0.0019 | 116.9121
14.5 | 1.7461 | 0.01577 | 0.0066 | 110.7229
15 | 1.7747 | 0.01707 | 0.0113 | 103.966
15.5 | 1.8026 | 0.01854 | 0.0155 | 97.2276
16 | 1.8269 | 0.02037 | 0.0195 | 89.6858
16.5 | 1.8451 | 0.0228 | 0.0233 | 80.9254
17 | 1.8555 | 0.0261 | 0.0265 | 71.092
17.5 | 1.863 | 0.03005 | 0.0287 | 61.9967
18 | 1.8622 | 0.03525 | 0.0297 | 52.8284
18.5 | 1.8573 | 0.04136 | 0.0295 | 44.9057
19 | 1.8383 | 0.04943 | 0.0279 | 37.19
19.5 | 1.8076 | 0.05932 | 0.0247 | 30.472
20 | 1.7594 | 0.07173 | 0.0198 | 24.5281

## 135. Re 16M Mach 0.50 (1)
BIGFOIL.COM POLAR EXPORT
NACA2212
NACA2212 |  |  |  | Cl Max: | 1.256 | at alpha= | 8.5 | deg
JavaFoil+Calcfoil stall+Eppler ext transition |  |  |  | L/D Max: | 108.627 | at alpha= | 6.5 | deg
Re: | 16000000 |  |  | Cd Min: | 0.00849 | at alpha= | 1 | deg
Mach: | 0.5 |  |  | Cl=0 at alpha= | -1.8913 | deg
|  |  |  | @ Cl=0.1, Cd= | 0.0093371
|  |  |  | @ Cl=0.4, Cd= | 0.00849
|  |  |  | @ Cl=0.6, Cd= | 0.0088191
alpha (deg) | Cl | Cd | Cm | Cl/Cd
-20 | -0.979 | 0.17661 | -0.015 | -5.544
-19.5 | -0.955 | 0.15937 | -0.015 | -5.99
-19 | -0.93 | 0.14339 | -0.016 | -6.489
-18.5 | -0.899 | 0.1547 | -0.015 | -5.814
-18 | -0.875 | 0.13825 | -0.016 | -6.33
-17.5 | -0.851 | 0.12652 | -0.016 | -6.723
-17 | -0.82 | 0.13486 | -0.015 | -6.078
-16.5 | -0.796 | 0.11657 | -0.016 | -6.828
-16 | -0.766 | 0.12018 | -0.016 | -6.375
-15.5 | -0.741 | 0.10983 | -0.016 | -6.746
-15 | -0.717 | 0.09833 | -0.017 | -7.293
-14.5 | -0.686 | 0.10053 | -0.016 | -6.824
-14 | -0.664 | 0.0865 | -0.017 | -7.681
-13.5 | -0.645 | 0.07435 | -0.019 | -8.669
-13 | -0.613 | 0.07475 | -0.018 | -8.197
-12.5 | -0.632 | 0.03726 | -0.024 | -16.954
-12 | -0.554 | 0.0731 | -0.017 | -7.581
-11.5 | -0.55 | 0.0493 | -0.022 | -11.159
-11 | -0.5 | 0.06609 | -0.018 | -7.57
-10.5 | -0.498 | 0.04206 | -0.024 | -11.832
-10 | -0.447 | 0.05854 | -0.019 | -7.635
-9.5 | -0.482 | 0.0172 | -0.029 | -27.998
-9 | -0.395 | 0.05033 | -0.02 | -7.843
-8.5 | -0.365 | 0.0501 | -0.019 | -7.29
-8 | -0.338 | 0.04797 | -0.02 | -7.038
-7.5 | -0.516 | 0.01509 | -0.03 | -34.204
-7 | -0.581 | 0.00978 | -0.032 | -59.415
-6.5 | -0.561 | 0.01015 | -0.033 | -55.269
-6 | -0.52 | 0.01029 | -0.033 | -50.558
-5.5 | -0.469 | 0.00993 | -0.034 | -47.213
-5 | -0.411 | 0.01034 | -0.034 | -39.793
-4.5 | -0.35 | 0.00958 | -0.034 | -36.527
-4 | -0.286 | 0.00939 | -0.035 | -30.422
-3.5 | -0.219 | 0.00948 | -0.035 | -23.154
-3 | -0.152 | 0.00925 | -0.035 | -16.432
-2.5 | -0.084 | 0.0099 | -0.036 | -8.462
-2 | -0.015 | 0.00964 | -0.036 | -1.545
-1.5 | 0.054 | 0.00937 | -0.036 | 5.8
-1 | 0.124 | 0.00932 | -0.037 | 13.279
-0.5 | 0.193 | 0.00923 | -0.037 | 20.921
0 | 0.262 | 0.00914 | -0.038 | 28.702
0.5 | 0.331 | 0.0091 | -0.038 | 36.423
1 | 0.4 | 0.00849 | -0.038 | 47.177
1.5 | 0.469 | 0.00864 | -0.039 | 54.316
2 | 0.538 | 0.00881 | -0.039 | 61.067
2.5 | 0.606 | 0.00882 | -0.039 | 68.739
3 | 0.674 | 0.0089 | -0.04 | 75.794
3.5 | 0.742 | 0.00912 | -0.04 | 81.309
4 | 0.809 | 0.00942 | -0.041 | 85.936
4.5 | 0.875 | 0.00915 | -0.041 | 95.709
5 | 0.94 | 0.00966 | -0.041 | 97.355
5.5 | 1.003 | 0.01018 | -0.042 | 98.564
6 | 1.063 | 0.01024 | -0.042 | 103.841
6.5 | 1.119 | 0.0103 | -0.042 | 108.627
7 | 1.169 | 0.01151 | -0.043 | 101.594
7.5 | 1.212 | 0.01223 | -0.043 | 99.138
8 | 1.243 | 0.01313 | -0.043 | 94.627
8.5 | 1.256 | 0.01424 | -0.044 | 88.212
9 | 1.235 | 0.01575 | -0.044 | 78.436
9.5 | 1.135 | 0.01843 | -0.043 | 61.569
10 | 0.761 | 0.02389 | -0.042 | 31.848
10.5 | 0.794 | 0.02359 | -0.043 | 33.656
11 | 0.817 | 0.02642 | -0.043 | 30.94
11.5 | 0.843 | 0.02885 | -0.043 | 29.207
12 | 0.846 | 0.04072 | -0.041 | 20.766
12.5 | 0.861 | 0.04857 | -0.04 | 17.732
13 | 0.892 | 0.04972 | -0.04 | 17.937
13.5 | 0.901 | 0.06331 | -0.039 | 14.228

## 136. Re 16M Mach 0.50 (2)
BIGFOIL.COM POLAR EXPORT
NACA2212
NACA2212 |  |  |  | Cl Max: | 1.6334 | at alpha= | 11 | deg
XFOIL ncrit=9 |  |  |  | L/D Max: | 154.467 | at alpha= | 6 | deg
Re: | 16000000 |  |  | Cd Min: | 0.03455 | at alpha= | 12.5 | deg
Mach: | 0.5 |  |  | Cl=0 at alpha= | -99 | deg
|  |  |  | @ Cl=0.1, Cd= | 0.00585
|  |  |  | @ Cl=0.4, Cd= | 0.0055901
|  |  |  | @ Cl=0.6, Cd= | 0.005272
alpha (deg) | Cl | Cd | Cm | Cl/Cd
0 | 0.2441 | 0.00585 | -0.0361 | 41.7265
0.5 | 0.309 | 0.00583 | -0.0352 | 53.0017
1 | 0.3739 | 0.00573 | -0.0343 | 65.2531
1.5 | 0.4336 | 0.00541 | -0.0324 | 80.1479
2 | 0.4966 | 0.00531 | -0.0311 | 93.5217
2.5 | 0.5616 | 0.00526 | -0.03 | 106.7681
3 | 0.6254 | 0.00528 | -0.0286 | 118.447
3.5 | 0.6895 | 0.00525 | -0.0271 | 131.3333
4 | 0.7506 | 0.00528 | -0.0248 | 142.1591
4.5 | 0.8127 | 0.00545 | -0.0226 | 149.1193
5 | 0.8732 | 0.0057 | -0.0198 | 153.193
5.5 | 0.931 | 0.00603 | -0.0164 | 154.3947
6 | 0.9855 | 0.00638 | -0.012 | 154.4671
6.5 | 1.0357 | 0.00676 | -0.0066 | 153.2101
7 | 1.1306 | 0.00748 | -0.0099 | 151.1497
8 | 1.296 | 0.00882 | -0.0098 | 146.9388
9 | 1.4474 | 0.01024 | -0.005 | 141.3477
9.5 | 1.5274 | 0.01104 | -0.0024 | 138.3514
10 | 1.5648 | 0.0117 | 0.0077 | 133.7436
10.5 | 1.611 | 0.01271 | 0.0163 | 126.7506
11 | 1.6334 | 0.01494 | 0.0271 | 109.3307
11.5 | 1.6284 | 0.01879 | 0.0372 | 86.6631
12 | 1.5955 | 0.02546 | 0.0432 | 62.6669
12.5 | 1.5576 | 0.03455 | 0.0434 | 45.0825

## 137. Re 18M Mach 0.00 (1)
BIGFOIL.COM POLAR EXPORT
NACA2212
NACA2212 |  |  |  | Cl Max: | 1.459 | at alpha= | 13.5 | deg
JavaFoil+Calcfoil stall+Eppler ext transition |  |  |  | L/D Max: | 131.401 | at alpha= | 10 | deg
Re: | 18000000 |  |  | Cd Min: | 0.00874 | at alpha= | 1 | deg
Mach: | 0 |  |  | Cl=0 at alpha= | -1.8917 | deg
|  |  |  | @ Cl=0.1, Cd= | 0.009586
|  |  |  | @ Cl=0.4, Cd= | 0.008793
|  |  |  | @ Cl=0.6, Cd= | 0.0098903
alpha (deg) | Cl | Cd | Cm | Cl/Cd
-17.5 | -0.767 | 0.11458 | -0.014 | -6.696
-17 | -0.782 | 0.10739 | -0.014 | -7.281
-16.5 | -0.794 | 0.10055 | -0.015 | -7.898
-16 | -0.804 | 0.09385 | -0.015 | -8.568
-15.5 | -0.813 | 0.08623 | -0.016 | -9.433
-15 | -0.822 | 0.07824 | -0.017 | -10.504
-14.5 | -0.846 | 0.05948 | -0.019 | -14.215
-14 | -0.869 | 0.04282 | -0.02 | -20.304
-13.5 | -0.909 | 0.02367 | -0.022 | -38.406
-13 | -0.939 | 0.0144 | -0.024 | -65.232
-12.5 | -0.945 | 0.012 | -0.025 | -78.747
-12 | -0.937 | 0.01096 | -0.025 | -85.448
-11.5 | -0.92 | 0.01035 | -0.025 | -88.852
-11 | -0.897 | 0.00982 | -0.026 | -91.429
-10.5 | -0.87 | 0.0099 | -0.026 | -87.935
-10 | -0.839 | 0.0101 | -0.026 | -83.112
-9.5 | -0.805 | 0.01038 | -0.027 | -77.5
-9 | -0.765 | 0.01003 | -0.027 | -76.317
-8.5 | -0.723 | 0.00971 | -0.027 | -74.459
-8 | -0.679 | 0.01014 | -0.028 | -66.908
-7.5 | -0.631 | 0.00986 | -0.028 | -63.984
-7 | -0.582 | 0.0096 | -0.028 | -60.618
-6.5 | -0.53 | 0.00932 | -0.028 | -56.879
-6 | -0.477 | 0.00912 | -0.029 | -52.263
-5.5 | -0.422 | 0.00986 | -0.029 | -42.759
-5 | -0.366 | 0.00964 | -0.029 | -37.919
-4.5 | -0.308 | 0.00948 | -0.03 | -32.523
-4 | -0.25 | 0.00963 | -0.03 | -26.003
-3.5 | -0.192 | 0.00948 | -0.03 | -20.207
-3 | -0.132 | 0.00922 | -0.031 | -14.353
-2.5 | -0.073 | 0.00907 | -0.031 | -8.025
-2 | -0.013 | 0.00906 | -0.031 | -1.427
-1.5 | 0.047 | 0.00895 | -0.032 | 5.266
-1 | 0.107 | 0.00967 | -0.032 | 11.096
-0.5 | 0.167 | 0.00947 | -0.032 | 17.675
0 | 0.227 | 0.00949 | -0.033 | 23.974
0.5 | 0.287 | 0.00934 | -0.033 | 30.784
1 | 0.347 | 0.00874 | -0.033 | 39.749
1.5 | 0.407 | 0.0088 | -0.034 | 46.27
2 | 0.467 | 0.00972 | -0.034 | 48.044
2.5 | 0.526 | 0.0098 | -0.034 | 53.708
3 | 0.586 | 0.00985 | -0.035 | 59.503
3.5 | 0.645 | 0.01002 | -0.035 | 64.406
4 | 0.704 | 0.00943 | -0.035 | 74.691
4.5 | 0.763 | 0.0096 | -0.036 | 79.426
5 | 0.821 | 0.00989 | -0.036 | 82.992
5.5 | 0.878 | 0.01018 | -0.036 | 86.228
6 | 0.934 | 0.01061 | -0.036 | 88.027
6.5 | 0.989 | 0.01022 | -0.037 | 96.767
7 | 1.042 | 0.01062 | -0.037 | 98.181
7.5 | 1.094 | 0.01036 | -0.037 | 105.651
8 | 1.144 | 0.01074 | -0.038 | 106.515
8.5 | 1.192 | 0.0105 | -0.038 | 113.577
9 | 1.237 | 0.01029 | -0.038 | 120.298
9.5 | 1.279 | 0.01015 | -0.039 | 126.039
10 | 1.318 | 0.01003 | -0.039 | 131.401
10.5 | 1.353 | 0.01153 | -0.039 | 117.389
11 | 1.385 | 0.01205 | -0.04 | 114.946
11.5 | 1.41 | 0.01262 | -0.04 | 111.704
12 | 1.43 | 0.0133 | -0.04 | 107.582
12.5 | 1.446 | 0.01404 | -0.04 | 102.945
13 | 1.455 | 0.01498 | -0.04 | 97.176
13.5 | 1.459 | 0.01613 | -0.04 | 90.444
14 | 1.458 | 0.01748 | -0.04 | 83.412
14.5 | 1.451 | 0.01928 | -0.04 | 75.262
15 | 1.438 | 0.02148 | -0.04 | 66.957
15.5 | 1.421 | 0.02426 | -0.04 | 58.587
16 | 1.396 | 0.02789 | -0.04 | 50.064
16.5 | 1.368 | 0.032 | -0.04 | 42.762
17 | 1.335 | 0.03751 | -0.04 | 35.588
17.5 | 1.3 | 0.0437 | -0.039 | 29.749
18 | 1.264 | 0.05038 | -0.039 | 25.09
18.5 | 1.226 | 0.05809 | -0.039 | 21.114

## 138. Re 18M Mach 0.00 (2)
BIGFOIL.COM POLAR EXPORT
NACA2212
NACA2212 |  |  |  | Cl Max: | 1.9351 | at alpha= | 20 | deg
XFOIL ncrit=9 |  |  |  | L/D Max: | 151.808 | at alpha= | 8.5 | deg
Re: | 18000000 |  |  | Cd Min: | 0.03287 | at alpha= | 20 | deg
Mach: | 0 |  |  | Cl=0 at alpha= | -1.9036 | deg
|  |  |  | @ Cl=0.1, Cd= | 0.00561
|  |  |  | @ Cl=0.4, Cd= | 0.0051528
|  |  |  | @ Cl=0.6, Cd= | 0.0050225
alpha (deg) | Cl | Cd | Cm | Cl/Cd
-20 | -1.7856 | 0.02042 | -0.0685 | -87.4437
-19.5 | -1.764 | 0.01908 | -0.065 | -92.4528
-19 | -1.7413 | 0.01795 | -0.061 | -97.0084
-18.5 | -1.7184 | 0.01708 | -0.0562 | -100.6089
-18 | -1.6943 | 0.01626 | -0.0512 | -104.2005
-17.5 | -1.6638 | 0.01549 | -0.0473 | -107.4112
-17 | -1.6224 | 0.01474 | -0.0453 | -110.0678
-16.5 | -1.572 | 0.01394 | -0.0452 | -112.769
-16 | -1.5206 | 0.01313 | -0.0451 | -115.8111
-15.5 | -1.4678 | 0.01236 | -0.0453 | -118.754
-15 | -1.4141 | 0.01162 | -0.0455 | -121.6954
-14.5 | -1.3589 | 0.011 | -0.0459 | -123.5364
-14 | -1.3027 | 0.01045 | -0.0464 | -124.6603
-13.5 | -1.2543 | 0.00998 | -0.0451 | -125.6814
-13 | -1.1948 | 0.0095 | -0.0462 | -125.7684
-12.5 | -1.1282 | 0.00899 | -0.0488 | -125.495
-12 | -1.0613 | 0.00846 | -0.0515 | -125.4492
-11.5 | -1.0063 | 0.00804 | -0.0515 | -125.1617
-11 | -0.9576 | 0.00774 | -0.0499 | -123.7209
-10.5 | -0.9086 | 0.0075 | -0.0484 | -121.1467
-10 | -0.8591 | 0.00726 | -0.047 | -118.3333
-9.5 | -0.8095 | 0.00699 | -0.0455 | -115.8083
-9 | -0.7587 | 0.00679 | -0.0443 | -111.7378
-8.5 | -0.7081 | 0.00669 | -0.0431 | -105.8445
-8 | -0.6576 | 0.00659 | -0.0418 | -99.7876
-7.5 | -0.6066 | 0.00646 | -0.0406 | -93.9009
-7 | -0.5535 | 0.00635 | -0.0398 | -87.1654
-6.5 | -0.4999 | 0.00619 | -0.0391 | -80.7593
-5.5 | -0.3923 | 0.00597 | -0.0378 | -65.7119
-4.5 | -0.2834 | 0.00578 | -0.0368 | -49.0311
-4 | -0.2289 | 0.00571 | -0.0362 | -40.0876
-3.5 | -0.1745 | 0.00569 | -0.0357 | -30.6678
-3 | -0.1197 | 0.00564 | -0.0352 | -21.2234
-2.5 | -0.0651 | 0.00564 | -0.0347 | -11.5426
-2 | -0.0106 | 0.00563 | -0.0342 | -1.8828
-1.5 | 0.0444 | 0.0056 | -0.0338 | 7.9286
-1 | 0.099 | 0.00561 | -0.0333 | 17.6471
-0.5 | 0.1541 | 0.00561 | -0.0329 | 27.4688
0 | 0.2094 | 0.00557 | -0.0325 | 37.5943
0.5 | 0.2647 | 0.00553 | -0.0322 | 47.8662
1 | 0.3189 | 0.00546 | -0.0317 | 58.4066
1.5 | 0.3714 | 0.00519 | -0.0309 | 71.5607
2 | 0.4252 | 0.00512 | -0.0303 | 83.0469
2.5 | 0.4795 | 0.00504 | -0.0298 | 95.1389
3 | 0.5336 | 0.00505 | -0.0293 | 105.6634
3.5 | 0.5872 | 0.00502 | -0.0287 | 116.9721
4 | 0.6386 | 0.00503 | -0.0277 | 126.9583
4.5 | 0.6899 | 0.00515 | -0.0267 | 133.9612
5 | 0.7416 | 0.00532 | -0.0258 | 139.3985
5.5 | 0.7923 | 0.00554 | -0.0247 | 143.0144
6 | 0.8417 | 0.00581 | -0.0233 | 144.8709
6.5 | 0.8905 | 0.00605 | -0.0218 | 147.1901
7 | 0.938 | 0.0063 | -0.0201 | 148.8889
7.5 | 0.9851 | 0.00657 | -0.0183 | 149.9391
8 | 1.0551 | 0.00699 | -0.0218 | 150.9442
8.5 | 1.1249 | 0.00741 | -0.0252 | 151.8084
9 | 1.1799 | 0.00781 | -0.0253 | 151.0755
9.5 | 1.2347 | 0.00821 | -0.0254 | 150.3898
10 | 1.2924 | 0.00865 | -0.0263 | 149.4104
10.5 | 1.3499 | 0.00911 | -0.0272 | 148.1778
11 | 1.4077 | 0.00956 | -0.0281 | 147.249
11.5 | 1.4651 | 0.01006 | -0.0291 | 145.6362
12 | 1.5143 | 0.01053 | -0.0283 | 143.8082
12.5 | 1.5534 | 0.01106 | -0.0254 | 140.4521
13 | 1.5941 | 0.01152 | -0.0229 | 138.3767
13.5 | 1.6351 | 0.01208 | -0.0206 | 135.356
14 | 1.674 | 0.01274 | -0.018 | 131.3972
14.5 | 1.7124 | 0.01335 | -0.0154 | 128.2697
15 | 1.7422 | 0.01397 | -0.0113 | 124.7101
15.5 | 1.7721 | 0.01474 | -0.0075 | 120.2239
16 | 1.8005 | 0.01564 | -0.0038 | 115.1215
16.5 | 1.8273 | 0.01667 | -0.0003 | 109.6161
17 | 1.8538 | 0.01779 | 0.003 | 104.2046
17.5 | 1.8769 | 0.01915 | 0.0062 | 98.0104
18 | 1.8962 | 0.02088 | 0.0094 | 90.8142
18.5 | 1.9129 | 0.02296 | 0.0122 | 83.3145
19 | 1.922 | 0.0258 | 0.0148 | 74.4961
19.5 | 1.9317 | 0.0289 | 0.0166 | 66.8408
20 | 1.9351 | 0.03287 | 0.0179 | 58.8713

## 139. Re 18M Mach 0.10 (1)
BIGFOIL.COM POLAR EXPORT
NACA2212
NACA2212 |  |  |  | Cl Max: | 1.449 | at alpha= | 13.5 | deg
JavaFoil+Calcfoil stall+Eppler ext transition |  |  |  | L/D Max: | 130.187 | at alpha= | 10 | deg
Re: | 18000000 |  |  | Cd Min: | 0.00875 | at alpha= | 1 | deg
Mach: | 0.1 |  |  | Cl=0 at alpha= | -1.8917 | deg
|  |  |  | @ Cl=0.1, Cd= | 0.0095756
|  |  |  | @ Cl=0.4, Cd= | 0.008801
|  |  |  | @ Cl=0.6, Cd= | 0.0099505
alpha (deg) | Cl | Cd | Cm | Cl/Cd
-17.5 | -0.727 | 0.11804 | -0.014 | -6.162
-17 | -0.745 | 0.11099 | -0.014 | -6.713
-16.5 | -0.76 | 0.1041 | -0.015 | -7.304
-16 | -0.773 | 0.09741 | -0.015 | -7.937
-15.5 | -0.785 | 0.08984 | -0.016 | -8.738
-15 | -0.795 | 0.08232 | -0.016 | -9.662
-14.5 | -0.805 | 0.07407 | -0.017 | -10.868
-14 | -0.831 | 0.05466 | -0.019 | -15.207
-13.5 | -0.863 | 0.03529 | -0.021 | -24.458
-13 | -0.907 | 0.01807 | -0.023 | -50.229
-12.5 | -0.929 | 0.01269 | -0.025 | -73.147
-12 | -0.926 | 0.0113 | -0.025 | -81.951
-11.5 | -0.913 | 0.01056 | -0.026 | -86.454
-11 | -0.893 | 0.00952 | -0.026 | -93.813
-10.5 | -0.868 | 0.01003 | -0.026 | -86.519
-10 | -0.838 | 0.01021 | -0.027 | -82.1
-9.5 | -0.804 | 0.0098 | -0.027 | -82.074
-9 | -0.766 | 0.01014 | -0.027 | -75.571
-8.5 | -0.725 | 0.00973 | -0.027 | -74.454
-8 | -0.68 | 0.01016 | -0.028 | -66.933
-7.5 | -0.633 | 0.00989 | -0.028 | -64.022
-7 | -0.584 | 0.00963 | -0.028 | -60.599
-6.5 | -0.532 | 0.0094 | -0.029 | -56.592
-6 | -0.479 | 0.0092 | -0.029 | -52.053
-5.5 | -0.424 | 0.00906 | -0.029 | -46.774
-5 | -0.367 | 0.0097 | -0.03 | -37.873
-4.5 | -0.31 | 0.00958 | -0.03 | -32.346
-4 | -0.252 | 0.0097 | -0.03 | -25.916
-3.5 | -0.193 | 0.00949 | -0.03 | -20.297
-3 | -0.133 | 0.00925 | -0.031 | -14.377
-2.5 | -0.073 | 0.00911 | -0.031 | -8.028
-2 | -0.013 | 0.00905 | -0.031 | -1.436
-1.5 | 0.047 | 0.00895 | -0.032 | 5.292
-1 | 0.108 | 0.00967 | -0.032 | 11.154
-0.5 | 0.168 | 0.00953 | -0.032 | 17.652
0 | 0.229 | 0.0095 | -0.033 | 24.076
0.5 | 0.289 | 0.00943 | -0.033 | 30.622
1 | 0.349 | 0.00875 | -0.033 | 39.912
1.5 | 0.409 | 0.00881 | -0.034 | 46.463
2 | 0.469 | 0.00884 | -0.034 | 53.068
2.5 | 0.529 | 0.00983 | -0.034 | 53.84
3 | 0.589 | 0.00993 | -0.035 | 59.275
3.5 | 0.648 | 0.01004 | -0.035 | 64.589
4 | 0.707 | 0.00948 | -0.035 | 74.658
4.5 | 0.766 | 0.00962 | -0.036 | 79.624
5 | 0.824 | 0.00997 | -0.036 | 82.686
5.5 | 0.882 | 0.01029 | -0.036 | 85.685
6 | 0.938 | 0.01065 | -0.037 | 88.104
6.5 | 0.993 | 0.0103 | -0.037 | 96.402
7 | 1.047 | 0.01067 | -0.037 | 98.165
7.5 | 1.099 | 0.01045 | -0.038 | 105.202
8 | 1.149 | 0.01083 | -0.038 | 106.129
8.5 | 1.197 | 0.01059 | -0.038 | 112.969
9 | 1.242 | 0.01039 | -0.039 | 119.437
9.5 | 1.283 | 0.01027 | -0.039 | 124.945
10 | 1.321 | 0.01015 | -0.039 | 130.187
10.5 | 1.355 | 0.01168 | -0.039 | 116.081
11 | 1.385 | 0.01221 | -0.04 | 113.507
11.5 | 1.409 | 0.01281 | -0.04 | 110.004
12 | 1.428 | 0.01354 | -0.04 | 105.415
12.5 | 1.441 | 0.01435 | -0.04 | 100.381
13 | 1.448 | 0.01532 | -0.04 | 94.472
13.5 | 1.449 | 0.01659 | -0.041 | 87.296
14 | 1.443 | 0.01813 | -0.041 | 79.605
14.5 | 1.432 | 0.02016 | -0.041 | 71.041
15 | 1.415 | 0.02266 | -0.04 | 62.465
15.5 | 1.394 | 0.02575 | -0.04 | 54.143
16 | 1.365 | 0.02975 | -0.04 | 45.872
16.5 | 1.33 | 0.03494 | -0.04 | 38.061
17 | 1.293 | 0.04087 | -0.039 | 31.629
17.5 | 1.253 | 0.0479 | -0.039 | 26.156
18 | 1.213 | 0.05528 | -0.039 | 21.937
18.5 | 1.17 | 0.0639 | -0.038 | 18.316

## 140. Re 18M Mach 0.10 (2)
BIGFOIL.COM POLAR EXPORT
NACA2212
NACA2212 |  |  |  | Cl Max: | 1.9236 | at alpha= | 20 | deg
XFOIL ncrit=9 |  |  |  | L/D Max: | 151.633 | at alpha= | 8.5 | deg
Re: | 18000000 |  |  | Cd Min: | 0.03656 | at alpha= | 20 | deg
Mach: | 0.1 |  |  | Cl=0 at alpha= | -1.9033 | deg
|  |  |  | @ Cl=0.1, Cd= | 0.0056199
|  |  |  | @ Cl=0.4, Cd= | 0.0051534
|  |  |  | @ Cl=0.6, Cd= | 0.0050218
alpha (deg) | Cl | Cd | Cm | Cl/Cd
-20 | -1.7842 | 0.02232 | -0.0754 | -79.9373
-19.5 | -1.7663 | 0.02052 | -0.072 | -86.077
-19 | -1.7454 | 0.01908 | -0.068 | -91.478
-18.5 | -1.7218 | 0.01795 | -0.0636 | -95.922
-18 | -1.7024 | 0.01705 | -0.0577 | -99.8475
-17.5 | -1.6753 | 0.01616 | -0.0528 | -103.6696
-17 | -1.6405 | 0.01536 | -0.0491 | -106.8034
-16.5 | -1.5893 | 0.01451 | -0.0487 | -109.5314
-16 | -1.5366 | 0.01371 | -0.0484 | -112.0788
-15.5 | -1.483 | 0.01287 | -0.0483 | -115.2292
-15 | -1.4286 | 0.01207 | -0.0483 | -118.3596
-14.5 | -1.3731 | 0.01132 | -0.0484 | -121.2986
-14 | -1.3163 | 0.0107 | -0.0486 | -123.0187
-13.5 | -1.267 | 0.01018 | -0.0472 | -124.4597
-13 | -1.2072 | 0.00967 | -0.0479 | -124.8397
-12.5 | -1.1399 | 0.00918 | -0.0503 | -124.1721
-12 | -1.0708 | 0.00862 | -0.0531 | -124.2227
-11.5 | -1.014 | 0.00816 | -0.0532 | -124.2647
-11 | -0.9652 | 0.00783 | -0.0514 | -123.2695
-10.5 | -0.9158 | 0.00757 | -0.0497 | -120.9775
-10 | -0.8655 | 0.00734 | -0.0482 | -117.9155
-9.5 | -0.8153 | 0.00706 | -0.0466 | -115.4816
-9 | -0.7643 | 0.00684 | -0.0453 | -111.7398
-8.5 | -0.7133 | 0.00672 | -0.0439 | -106.1458
-8 | -0.6622 | 0.00663 | -0.0425 | -99.8793
-7.5 | -0.6108 | 0.00649 | -0.0413 | -94.114
-7 | -0.5574 | 0.00637 | -0.0404 | -87.5039
-6.5 | -0.5032 | 0.00622 | -0.0397 | -80.9003
-6 | -0.4493 | 0.00611 | -0.0389 | -73.5352
-5.5 | -0.3949 | 0.00599 | -0.0382 | -65.9265
-4.5 | -0.2852 | 0.00579 | -0.0371 | -49.2573
-4 | -0.2303 | 0.00572 | -0.0365 | -40.2622
-3.5 | -0.1757 | 0.0057 | -0.0359 | -30.8246
-2.5 | -0.0656 | 0.00564 | -0.0349 | -11.6312
-2 | -0.0107 | 0.00563 | -0.0344 | -1.9005
-1.5 | 0.0446 | 0.00561 | -0.0339 | 7.9501
-1 | 0.0995 | 0.00562 | -0.0334 | 17.7046
-0.5 | 0.155 | 0.00561 | -0.033 | 27.6292
0 | 0.2105 | 0.00558 | -0.0327 | 37.724
0.5 | 0.2662 | 0.00554 | -0.0323 | 48.0505
1 | 0.3208 | 0.00547 | -0.0318 | 58.6472
1.5 | 0.3735 | 0.00519 | -0.031 | 71.9653
2.5 | 0.4822 | 0.00504 | -0.0299 | 95.6746
3 | 0.5366 | 0.00505 | -0.0293 | 106.2574
3.5 | 0.5906 | 0.00502 | -0.0287 | 117.6494
4 | 0.6423 | 0.00503 | -0.0277 | 127.6938
4.5 | 0.6939 | 0.00515 | -0.0266 | 134.7379
5 | 0.7459 | 0.00533 | -0.0257 | 139.9437
5.5 | 0.7969 | 0.00556 | -0.0245 | 143.3273
6 | 0.8466 | 0.00583 | -0.0231 | 145.2144
6.5 | 0.8954 | 0.00608 | -0.0215 | 147.2697
7 | 0.9434 | 0.00632 | -0.0197 | 149.2722
7.5 | 0.9909 | 0.00661 | -0.0179 | 149.9092
8 | 1.063 | 0.00703 | -0.0216 | 151.2091
8.5 | 1.1327 | 0.00747 | -0.0249 | 151.6332
9 | 1.1875 | 0.00788 | -0.0248 | 150.698
9.5 | 1.2433 | 0.00829 | -0.0249 | 149.9759
10 | 1.3018 | 0.00873 | -0.0257 | 149.118
10.5 | 1.36 | 0.0092 | -0.0265 | 147.8261
11 | 1.4182 | 0.00969 | -0.0274 | 146.3571
11.5 | 1.4765 | 0.01018 | -0.0282 | 145.0393
12 | 1.5233 | 0.01069 | -0.0267 | 142.4977
12.5 | 1.5629 | 0.0112 | -0.0236 | 139.5446
13 | 1.6042 | 0.0117 | -0.021 | 137.1111
13.5 | 1.6449 | 0.01232 | -0.0185 | 133.5146
14 | 1.6849 | 0.01297 | -0.0159 | 129.9075
14.5 | 1.7183 | 0.01359 | -0.012 | 126.4386
15 | 1.7488 | 0.01431 | -0.0079 | 122.2082
15.5 | 1.778 | 0.01519 | -0.0039 | 117.0507
16 | 1.8067 | 0.01616 | -0.0002 | 111.8007
16.5 | 1.834 | 0.01724 | 0.0033 | 106.3805
17 | 1.8593 | 0.01853 | 0.0067 | 100.34
17.5 | 1.8801 | 0.02018 | 0.0101 | 93.1665
18 | 1.8958 | 0.02232 | 0.0134 | 84.9373
18.5 | 1.9101 | 0.0248 | 0.0161 | 77.0202
19 | 1.9169 | 0.02813 | 0.0183 | 68.1443
19.5 | 1.9231 | 0.0319 | 0.0197 | 60.2853
20 | 1.9236 | 0.03656 | 0.0203 | 52.6149

## 141. Re 18M Mach 0.25 (1)
BIGFOIL.COM POLAR EXPORT
NACA2212
NACA2212 |  |  |  | Cl Max: | 1.397 | at alpha= | 12 | deg
JavaFoil+Calcfoil stall+Eppler ext transition |  |  |  | L/D Max: | 121.134 | at alpha= | 9 | deg
Re: | 18000000 |  |  | Cd Min: | 0.00849 | at alpha= | 2.5 | deg
Mach: | 0.25 |  |  | Cl=0 at alpha= | -1.8952 | deg
|  |  |  | @ Cl=0.1, Cd= | 0.0090824
|  |  |  | @ Cl=0.4, Cd= | 0.0089902
|  |  |  | @ Cl=0.6, Cd= | 0.0085635
alpha (deg) | Cl | Cd | Cm | Cl/Cd
-16 | -0.513 | 0.11756 | -0.013 | -4.36
-15.5 | -0.553 | 0.10961 | -0.014 | -5.042
-15 | -0.589 | 0.10152 | -0.014 | -5.804
-14.5 | -0.622 | 0.0939 | -0.015 | -6.624
-14 | -0.65 | 0.08684 | -0.015 | -7.489
-13.5 | -0.675 | 0.07904 | -0.016 | -8.543
-13 | -0.695 | 0.07203 | -0.017 | -9.651
-12.5 | -0.712 | 0.06405 | -0.018 | -11.118
-12 | -0.764 | 0.03527 | -0.022 | -21.671
-11.5 | -0.83 | 0.01457 | -0.025 | -56.974
-11 | -0.847 | 0.01135 | -0.026 | -74.634
-10.5 | -0.84 | 0.01044 | -0.027 | -80.45
-10 | -0.822 | 0.00982 | -0.027 | -83.668
-9.5 | -0.797 | 0.00983 | -0.028 | -81.104
-9 | -0.765 | 0.01 | -0.028 | -76.5
-8.5 | -0.728 | 0.01021 | -0.028 | -71.265
-8 | -0.687 | 0.00987 | -0.028 | -69.559
-7.5 | -0.642 | 0.00955 | -0.029 | -67.186
-7 | -0.594 | 0.00993 | -0.029 | -59.798
-6.5 | -0.543 | 0.00967 | -0.029 | -56.095
-6 | -0.489 | 0.00951 | -0.03 | -51.437
-5.5 | -0.433 | 0.00925 | -0.03 | -46.828
-5 | -0.376 | 0.0091 | -0.03 | -41.335
-4.5 | -0.318 | 0.00976 | -0.031 | -32.538
-4 | -0.258 | 0.00988 | -0.031 | -26.118
-3.5 | -0.198 | 0.00972 | -0.031 | -20.329
-3 | -0.137 | 0.00955 | -0.032 | -14.309
-2.5 | -0.075 | 0.00928 | -0.032 | -8.098
-2 | -0.013 | 0.00918 | -0.032 | -1.454
-1.5 | 0.049 | 0.00914 | -0.033 | 5.326
-1 | 0.111 | 0.00907 | -0.033 | 12.221
-0.5 | 0.173 | 0.00971 | -0.033 | 17.804
0 | 0.235 | 0.00975 | -0.034 | 24.1
0.5 | 0.297 | 0.00964 | -0.034 | 30.791
1 | 0.359 | 0.00897 | -0.034 | 39.956
1.5 | 0.42 | 0.009 | -0.035 | 46.691
2 | 0.482 | 0.00909 | -0.035 | 53.041
2.5 | 0.543 | 0.00849 | -0.035 | 64.038
3 | 0.605 | 0.00857 | -0.036 | 70.52
3.5 | 0.666 | 0.00951 | -0.036 | 70.006
4 | 0.727 | 0.00971 | -0.036 | 74.821
4.5 | 0.787 | 0.00997 | -0.037 | 78.955
5 | 0.846 | 0.01025 | -0.037 | 82.572
5.5 | 0.905 | 0.00987 | -0.037 | 91.643
6 | 0.962 | 0.01027 | -0.038 | 93.708
6.5 | 1.018 | 0.01074 | -0.038 | 94.846
7 | 1.072 | 0.01047 | -0.038 | 102.426
7.5 | 1.124 | 0.0103 | -0.039 | 109.174
8 | 1.174 | 0.0107 | -0.039 | 109.639
8.5 | 1.22 | 0.01055 | -0.039 | 115.69
9 | 1.262 | 0.01042 | -0.04 | 121.134
9.5 | 1.3 | 0.01144 | -0.04 | 113.656
10 | 1.333 | 0.01198 | -0.04 | 111.258
10.5 | 1.361 | 0.01259 | -0.04 | 108.11
11 | 1.382 | 0.01331 | -0.041 | 103.803
11.5 | 1.394 | 0.01415 | -0.041 | 98.464
12 | 1.397 | 0.01518 | -0.041 | 92.068
12.5 | 1.392 | 0.01648 | -0.041 | 84.471
13 | 1.377 | 0.01818 | -0.041 | 75.747
13.5 | 1.353 | 0.02044 | -0.041 | 66.186
14 | 1.318 | 0.02355 | -0.041 | 55.987
14.5 | 1.275 | 0.02786 | -0.04 | 45.764
15 | 1.225 | 0.03301 | -0.04 | 37.115
15.5 | 1.165 | 0.04078 | -0.039 | 28.576
16 | 1.097 | 0.0501 | -0.039 | 21.89
16.5 | 1.024 | 0.06003 | -0.038 | 17.066
17 | 0.948 | 0.07214 | -0.037 | 13.14

## 142. Re 18M Mach 0.25 (2)
BIGFOIL.COM POLAR EXPORT
NACA2212
NACA2212 |  |  |  | Cl Max: | 1.8821 | at alpha= | 18 | deg
XFOIL ncrit=9 |  |  |  | L/D Max: | 150.955 | at alpha= | 8 | deg
Re: | 18000000 |  |  | Cd Min: | 0.07037 | at alpha= | -20 | deg
Mach: | 0.25 |  |  | Cl=0 at alpha= | -1.9005 | deg
|  |  |  | @ Cl=0.1, Cd= | 0.0056504
|  |  |  | @ Cl=0.4, Cd= | 0.0051986
|  |  |  | @ Cl=0.6, Cd= | 0.0050533
alpha (deg) | Cl | Cd | Cm | Cl/Cd
-20 | -1.4972 | 0.07037 | -0.0713 | -21.2761
-19.5 | -1.5894 | 0.05134 | -0.086 | -30.9583
-19 | -1.6328 | 0.03983 | -0.0935 | -40.9942
-18.5 | -1.6553 | 0.03202 | -0.0964 | -51.6958
-18 | -1.6635 | 0.02678 | -0.0954 | -62.1173
-17.5 | -1.6611 | 0.02322 | -0.0916 | -71.5375
-17 | -1.6505 | 0.02074 | -0.086 | -79.5805
-16.5 | -1.6361 | 0.01898 | -0.0788 | -86.2013
-16 | -1.6246 | 0.01767 | -0.0697 | -91.9411
-15.5 | -1.5705 | 0.01619 | -0.0675 | -97.0043
-15 | -1.5132 | 0.01489 | -0.0657 | -101.6253
-14.5 | -1.4531 | 0.01378 | -0.0643 | -105.4499
-14 | -1.3921 | 0.01274 | -0.063 | -109.27
-13.5 | -1.334 | 0.01176 | -0.0612 | -113.4354
-13 | -1.278 | 0.01095 | -0.059 | -116.7123
-12.5 | -1.2085 | 0.01016 | -0.0596 | -118.9469
-12 | -1.1304 | 0.00947 | -0.062 | -119.3664
-11.5 | -1.0591 | 0.0089 | -0.0631 | -119
-11 | -1.0066 | 0.00845 | -0.0605 | -119.1243
-10.5 | -0.9555 | 0.00803 | -0.0576 | -118.9913
-10 | -0.9027 | 0.00769 | -0.0552 | -117.3862
-9.5 | -0.849 | 0.00742 | -0.053 | -114.4205
-9 | -0.7952 | 0.00716 | -0.0509 | -111.0615
-8.5 | -0.7424 | 0.00693 | -0.0488 | -107.1284
-8 | -0.6883 | 0.00679 | -0.0469 | -101.3697
-7.5 | -0.6341 | 0.00668 | -0.0452 | -94.9251
-7 | -0.5789 | 0.0065 | -0.0437 | -89.0615
-6.5 | -0.522 | 0.00634 | -0.0427 | -82.3344
-6 | -0.466 | 0.0062 | -0.0415 | -75.1613
-5.5 | -0.4091 | 0.00609 | -0.0406 | -67.1757
-5 | -0.3522 | 0.00595 | -0.0397 | -59.1933
-4.5 | -0.2953 | 0.00585 | -0.0389 | -50.4786
-4 | -0.2384 | 0.00578 | -0.0382 | -41.2457
-3.5 | -0.1819 | 0.00575 | -0.0374 | -31.6348
-3 | -0.1249 | 0.0057 | -0.0367 | -21.9123
-2.5 | -0.0682 | 0.00568 | -0.0361 | -12.007
-2 | -0.0113 | 0.00567 | -0.0354 | -1.9929
-1.5 | 0.0455 | 0.00566 | -0.0349 | 8.0389
-1 | 0.1024 | 0.00565 | -0.0343 | 18.1239
-0.5 | 0.1596 | 0.00563 | -0.0338 | 28.3481
0 | 0.2168 | 0.00563 | -0.0334 | 38.508
0.5 | 0.2744 | 0.00558 | -0.033 | 49.1756
1 | 0.3309 | 0.00551 | -0.0324 | 60.0544
1.5 | 0.3851 | 0.00522 | -0.0314 | 73.7739
2 | 0.4407 | 0.00514 | -0.0307 | 85.7393
2.5 | 0.4972 | 0.00506 | -0.0301 | 98.2609
3 | 0.5535 | 0.00507 | -0.0294 | 109.1716
3.5 | 0.6091 | 0.00505 | -0.0287 | 120.6139
4 | 0.6625 | 0.00508 | -0.0274 | 130.4134
4.5 | 0.7161 | 0.0052 | -0.0262 | 137.7115
5 | 0.7698 | 0.00539 | -0.025 | 142.82
5.5 | 0.8224 | 0.00563 | -0.0236 | 146.0746
6 | 0.8736 | 0.00593 | -0.0218 | 147.3187
6.5 | 0.9232 | 0.00622 | -0.0197 | 148.4244
7 | 0.9724 | 0.00646 | -0.0173 | 150.5263
7.5 | 1.026 | 0.00681 | -0.016 | 150.6608
8 | 1.1065 | 0.00733 | -0.0207 | 150.955
8.5 | 1.1761 | 0.0078 | -0.0228 | 150.7821
9 | 1.2307 | 0.00823 | -0.0216 | 149.5383
9.5 | 1.2922 | 0.00871 | -0.0218 | 148.3582
10 | 1.3539 | 0.00924 | -0.0221 | 146.526
10.5 | 1.4157 | 0.00978 | -0.0224 | 144.7546
11 | 1.478 | 0.01032 | -0.0227 | 143.2171
11.5 | 1.5305 | 0.01094 | -0.021 | 139.8995
12 | 1.5725 | 0.01147 | -0.017 | 137.0968
12.5 | 1.6149 | 0.01211 | -0.0133 | 133.3526
13 | 1.6561 | 0.01286 | -0.0094 | 128.7792
13.5 | 1.6899 | 0.01351 | -0.0042 | 125.0851
14 | 1.7231 | 0.01438 | 0.0008 | 119.8261
14.5 | 1.7543 | 0.01543 | 0.0056 | 113.6941
15 | 1.7857 | 0.01659 | 0.01 | 107.6371
15.5 | 1.8137 | 0.018 | 0.0144 | 100.7611
16 | 1.8387 | 0.01973 | 0.0186 | 93.1931
16.5 | 1.8558 | 0.02215 | 0.0226 | 83.7833
17 | 1.8679 | 0.02524 | 0.026 | 74.0055
17.5 | 1.8773 | 0.02894 | 0.0284 | 64.8687
18 | 1.8821 | 0.03351 | 0.0298 | 56.1653
18.5 | 1.8801 | 0.03917 | 0.0301 | 47.9985
19 | 1.8645 | 0.04669 | 0.0289 | 39.9336
19.5 | 1.8377 | 0.05598 | 0.0262 | 32.8278
20 | 1.7963 | 0.06736 | 0.022 | 26.6672

## 143. Re 18M Mach 0.50 (1)
BIGFOIL.COM POLAR EXPORT
NACA2212
NACA2212 |  |  |  | Cl Max: | 1.257 | at alpha= | 8.5 | deg
JavaFoil+Calcfoil stall+Eppler ext transition |  |  |  | L/D Max: | 113.609 | at alpha= | 7 | deg
Re: | 18000000 |  |  | Cd Min: | 0.00857 | at alpha= | 1.5 | deg
Mach: | 0.5 |  |  | Cl=0 at alpha= | -1.8913 | deg
|  |  |  | @ Cl=0.1, Cd= | 0.0092406
|  |  |  | @ Cl=0.4, Cd= | 0.009
|  |  |  | @ Cl=0.6, Cd= | 0.0093941
alpha (deg) | Cl | Cd | Cm | Cl/Cd
-20 | -0.979 | 0.18061 | -0.015 | -5.42
-19.5 | -0.955 | 0.16204 | -0.015 | -5.891
-19 | -0.93 | 0.14655 | -0.016 | -6.346
-18.5 | -0.899 | 0.15842 | -0.015 | -5.678
-18 | -0.875 | 0.14147 | -0.016 | -6.184
-17.5 | -0.85 | 0.12903 | -0.016 | -6.589
-17 | -0.82 | 0.13883 | -0.015 | -5.904
-16.5 | -0.795 | 0.12041 | -0.016 | -6.607
-16 | -0.766 | 0.12545 | -0.015 | -6.105
-15.5 | -0.74 | 0.1144 | -0.016 | -6.47
-15 | -0.716 | 0.10241 | -0.017 | -6.989
-14.5 | -0.685 | 0.10606 | -0.016 | -6.461
-14 | -0.662 | 0.09208 | -0.017 | -7.185
-13.5 | -0.639 | 0.08179 | -0.018 | -7.807
-13 | -0.61 | 0.07926 | -0.018 | -7.693
-12.5 | -0.592 | 0.06542 | -0.02 | -9.048
-12 | -0.555 | 0.07191 | -0.018 | -7.719
-11.5 | -0.565 | 0.03911 | -0.024 | -14.449
-11 | -0.501 | 0.06504 | -0.018 | -7.705
-10.5 | -0.514 | 0.03161 | -0.025 | -16.261
-10 | -0.448 | 0.05784 | -0.019 | -7.738
-9.5 | -0.49 | 0.01486 | -0.029 | -32.94
-9 | -0.396 | 0.04912 | -0.02 | -8.058
-8.5 | -0.366 | 0.04964 | -0.02 | -7.366
-8 | -0.338 | 0.04759 | -0.02 | -7.101
-7.5 | -0.526 | 0.0131 | -0.031 | -40.148
-7 | -0.581 | 0.01001 | -0.032 | -58.085
-6.5 | -0.561 | 0.01066 | -0.033 | -52.617
-6 | -0.52 | 0.01013 | -0.033 | -51.353
-5.5 | -0.469 | 0.00981 | -0.034 | -47.78
-5 | -0.411 | 0.0102 | -0.034 | -40.317
-4.5 | -0.35 | 0.00998 | -0.034 | -35.063
-4 | -0.286 | 0.00953 | -0.035 | -29.98
-3.5 | -0.219 | 0.00928 | -0.035 | -23.642
-3 | -0.152 | 0.00906 | -0.035 | -16.777
-2.5 | -0.084 | 0.00967 | -0.036 | -8.665
-2 | -0.015 | 0.0095 | -0.036 | -1.568
-1.5 | 0.054 | 0.00928 | -0.036 | 5.857
-1 | 0.124 | 0.00922 | -0.037 | 13.421
-0.5 | 0.193 | 0.00907 | -0.037 | 21.289
0 | 0.262 | 0.009 | -0.038 | 29.135
0.5 | 0.331 | 0.00897 | -0.038 | 36.956
1 | 0.4 | 0.009 | -0.038 | 44.485
1.5 | 0.469 | 0.00857 | -0.039 | 54.734
2 | 0.538 | 0.00923 | -0.039 | 58.287
2.5 | 0.606 | 0.00941 | -0.039 | 64.391
3 | 0.674 | 0.00888 | -0.04 | 75.95
3.5 | 0.742 | 0.00911 | -0.04 | 81.426
4 | 0.809 | 0.00935 | -0.041 | 86.575
4.5 | 0.875 | 0.00912 | -0.041 | 95.974
5 | 0.94 | 0.00963 | -0.041 | 97.6
5.5 | 1.003 | 0.01016 | -0.042 | 98.699
6 | 1.063 | 0.01021 | -0.042 | 104.125
6.5 | 1.119 | 0.01025 | -0.042 | 109.214
7 | 1.17 | 0.0103 | -0.043 | 113.609
7.5 | 1.213 | 0.01212 | -0.043 | 100.075
8 | 1.243 | 0.01299 | -0.043 | 95.684
8.5 | 1.257 | 0.01406 | -0.044 | 89.385
9 | 1.237 | 0.01551 | -0.044 | 79.762
9.5 | 1.137 | 0.01803 | -0.043 | 63.086
10 | 0.763 | 0.02309 | -0.043 | 33.056
10.5 | 0.796 | 0.0228 | -0.043 | 34.927
11 | 0.82 | 0.02563 | -0.043 | 31.983
11.5 | 0.846 | 0.02769 | -0.043 | 30.542
12 | 0.848 | 0.03927 | -0.041 | 21.602
12.5 | 0.866 | 0.04614 | -0.04 | 18.763
13 | 0.866 | 0.06451 | -0.038 | 13.424
13.5 | 0.882 | 0.07629 | -0.036 | 11.555

## 144. Re 18M Mach 0.50 (2)
BIGFOIL.COM POLAR EXPORT
NACA2212
NACA2212 |  |  |  | Cl Max: | 1.6489 | at alpha= | 11 | deg
XFOIL ncrit=9 |  |  |  | L/D Max: | 155.025 | at alpha= | 5.5 | deg
Re: | 18000000 |  |  | Cd Min: | 0.01438 | at alpha= | 11 | deg
Mach: | 0.5 |  |  | Cl=0 at alpha= | -99 | deg
|  |  |  | @ Cl=0.1, Cd= | 0.00577
|  |  |  | @ Cl=0.4, Cd= | 0.005559
|  |  |  | @ Cl=0.6, Cd= | 0.0052271
alpha (deg) | Cl | Cd | Cm | Cl/Cd
0 | 0.2444 | 0.00577 | -0.0361 | 42.357
0.5 | 0.31 | 0.00574 | -0.0353 | 54.007
1 | 0.3752 | 0.00567 | -0.0345 | 66.1728
1.5 | 0.4355 | 0.0054 | -0.0328 | 80.6481
2 | 0.4989 | 0.00526 | -0.0315 | 94.8479
2.5 | 0.5635 | 0.00521 | -0.0304 | 108.1574
3 | 0.6277 | 0.00524 | -0.029 | 119.7901
3.5 | 0.6916 | 0.00523 | -0.0275 | 132.2371
4 | 0.7528 | 0.00528 | -0.0252 | 142.5758
4.5 | 0.8147 | 0.00545 | -0.0229 | 149.4862
5 | 0.876 | 0.00571 | -0.0204 | 153.4151
5.5 | 0.9348 | 0.00603 | -0.0171 | 155.0249
6 | 0.9908 | 0.0064 | -0.0131 | 154.8125
6.5 | 1.0432 | 0.0068 | -0.0081 | 153.4118
7 | 1.107 | 0.00723 | -0.0051 | 153.112
7.5 | 1.2141 | 0.008 | -0.0101 | 151.7625
8 | 1.2986 | 0.00866 | -0.0101 | 149.9538
9 | 1.4441 | 0.00998 | -0.0041 | 144.6994
9.5 | 1.5235 | 0.01077 | -0.0014 | 141.4578
10 | 1.5756 | 0.01145 | 0.0064 | 137.607
10.5 | 1.6216 | 0.0124 | 0.0153 | 130.7742
11 | 1.6489 | 0.01438 | 0.0258 | 114.6662

## 145. Re 20M Mach 0.00 (1)
BIGFOIL.COM POLAR EXPORT
NACA2212
NACA2212 |  |  |  | Cl Max: | 1.461 | at alpha= | 13.5 | deg
JavaFoil+Calcfoil stall+Eppler ext transition |  |  |  | L/D Max: | 132.61 | at alpha= | 10 | deg
Re: | 20000000 |  |  | Cd Min: | 0.00882 | at alpha= | -1.5 | deg
Mach: | 0 |  |  | Cl=0 at alpha= | -1.8917 | deg
|  |  |  | @ Cl=0.1, Cd= | 0.0094383
|  |  |  | @ Cl=0.4, Cd= | 0.009571
|  |  |  | @ Cl=0.6, Cd= | 0.0098951
alpha (deg) | Cl | Cd | Cm | Cl/Cd
-17.5 | -0.768 | 0.11394 | -0.014 | -6.737
-17 | -0.782 | 0.10672 | -0.015 | -7.33
-16.5 | -0.795 | 0.09987 | -0.015 | -7.957
-16 | -0.805 | 0.09314 | -0.015 | -8.639
-15.5 | -0.814 | 0.08536 | -0.016 | -9.539
-15 | -0.826 | 0.07493 | -0.017 | -11.024
-14.5 | -0.851 | 0.05598 | -0.019 | -15.203
-14 | -0.878 | 0.03836 | -0.021 | -22.898
-13.5 | -0.914 | 0.0222 | -0.023 | -41.154
-13 | -0.943 | 0.01386 | -0.024 | -68.043
-12.5 | -0.946 | 0.01178 | -0.025 | -80.299
-12 | -0.937 | 0.01083 | -0.025 | -86.543
-11.5 | -0.92 | 0.00933 | -0.025 | -98.61
-11 | -0.897 | 0.00973 | -0.026 | -92.245
-10.5 | -0.871 | 0.00981 | -0.026 | -88.72
-10 | -0.839 | 0.00998 | -0.026 | -84.136
-9.5 | -0.805 | 0.01025 | -0.027 | -78.48
-9 | -0.766 | 0.00991 | -0.027 | -77.236
-8.5 | -0.723 | 0.00961 | -0.027 | -75.3
-8 | -0.679 | 0.01001 | -0.028 | -67.802
-7.5 | -0.631 | 0.00974 | -0.028 | -64.79
-7 | -0.582 | 0.00948 | -0.028 | -61.329
-6.5 | -0.53 | 0.00929 | -0.028 | -57.071
-6 | -0.477 | 0.00909 | -0.029 | -52.477
-5.5 | -0.422 | 0.00983 | -0.029 | -42.922
-5 | -0.366 | 0.00957 | -0.029 | -38.208
-4.5 | -0.308 | 0.00944 | -0.03 | -32.665
-4 | -0.25 | 0.00943 | -0.03 | -26.55
-3.5 | -0.192 | 0.00934 | -0.03 | -20.516
-3 | -0.132 | 0.00909 | -0.031 | -14.569
-2.5 | -0.073 | 0.00894 | -0.031 | -8.147
-2 | -0.013 | 0.00893 | -0.031 | -1.448
-1.5 | 0.047 | 0.00882 | -0.032 | 5.344
-1 | 0.107 | 0.00952 | -0.032 | 11.272
-0.5 | 0.167 | 0.00939 | -0.032 | 17.834
0 | 0.227 | 0.00936 | -0.033 | 24.305
0.5 | 0.287 | 0.00931 | -0.033 | 30.869
1 | 0.347 | 0.0092 | -0.033 | 37.747
1.5 | 0.407 | 0.00962 | -0.034 | 42.325
2 | 0.467 | 0.00966 | -0.034 | 48.327
2.5 | 0.526 | 0.00975 | -0.034 | 53.989
3 | 0.586 | 0.00985 | -0.035 | 59.502
3.5 | 0.645 | 0.01004 | -0.035 | 64.27
4 | 0.704 | 0.01012 | -0.035 | 69.554
4.5 | 0.763 | 0.0096 | -0.036 | 79.427
5 | 0.821 | 0.00989 | -0.036 | 82.936
5.5 | 0.878 | 0.0102 | -0.036 | 86.035
6 | 0.934 | 0.01062 | -0.036 | 87.957
6.5 | 0.989 | 0.01017 | -0.037 | 97.248
7 | 1.043 | 0.01056 | -0.037 | 98.76
7.5 | 1.095 | 0.01028 | -0.037 | 106.479
8 | 1.144 | 0.01065 | -0.038 | 107.455
8.5 | 1.193 | 0.01041 | -0.038 | 114.568
9 | 1.238 | 0.0102 | -0.038 | 121.373
9.5 | 1.28 | 0.01063 | -0.039 | 120.403
10 | 1.318 | 0.00994 | -0.039 | 132.61
10.5 | 1.354 | 0.01142 | -0.039 | 118.51
11 | 1.385 | 0.01193 | -0.04 | 116.112
11.5 | 1.411 | 0.01247 | -0.04 | 113.113
12 | 1.431 | 0.01312 | -0.04 | 109.116
12.5 | 1.447 | 0.01383 | -0.04 | 104.607
13 | 1.457 | 0.01472 | -0.04 | 98.966
13.5 | 1.461 | 0.01582 | -0.04 | 92.344
14 | 1.46 | 0.0171 | -0.041 | 85.408
14.5 | 1.453 | 0.0188 | -0.041 | 77.314
15 | 1.441 | 0.02089 | -0.041 | 68.992
15.5 | 1.424 | 0.02353 | -0.04 | 60.531
16 | 1.4 | 0.02684 | -0.04 | 52.163
16.5 | 1.371 | 0.0312 | -0.04 | 43.934
17 | 1.338 | 0.03632 | -0.04 | 36.844
17.5 | 1.303 | 0.04232 | -0.039 | 30.789
18 | 1.267 | 0.04887 | -0.039 | 25.926
18.5 | 1.23 | 0.05597 | -0.039 | 21.977

## 146. Re 20M Mach 0.00 (2)
BIGFOIL.COM POLAR EXPORT
NACA2212
NACA2212 |  |  |  | Cl Max: | 1.9486 | at alpha= | 20 | deg
XFOIL ncrit=9 |  |  |  | L/D Max: | 153.278 | at alpha= | 8.5 | deg
Re: | 20000000 |  |  | Cd Min: | 0.03168 | at alpha= | 20 | deg
Mach: | 0 |  |  | Cl=0 at alpha= | -1.9022 | deg
|  |  |  | @ Cl=0.1, Cd= | 0.0055497
|  |  |  | @ Cl=0.4, Cd= | 0.0051394
|  |  |  | @ Cl=0.6, Cd= | 0.0050446
alpha (deg) | Cl | Cd | Cm | Cl/Cd
-20 | -1.7978 | 0.01976 | -0.0674 | -90.9818
-19.5 | -1.7755 | 0.01851 | -0.0637 | -95.9211
-19 | -1.7523 | 0.01747 | -0.0596 | -100.3034
-18.5 | -1.7312 | 0.01666 | -0.0543 | -103.9136
-18 | -1.7035 | 0.01585 | -0.0499 | -107.4763
-17.5 | -1.672 | 0.01511 | -0.046 | -110.6552
-17 | -1.6225 | 0.01434 | -0.0457 | -113.145
-16.5 | -1.5714 | 0.01361 | -0.0456 | -115.4592
-16 | -1.5192 | 0.01287 | -0.0457 | -118.042
-15.5 | -1.4661 | 0.01213 | -0.0458 | -120.8656
-15 | -1.4124 | 0.0114 | -0.0461 | -123.8947
-14.5 | -1.3576 | 0.01075 | -0.0464 | -126.2884
-14 | -1.306 | 0.01023 | -0.0459 | -127.6637
-13.5 | -1.2528 | 0.00975 | -0.0456 | -128.4923
-13 | -1.1896 | 0.00927 | -0.0475 | -128.3279
-12.5 | -1.1198 | 0.00879 | -0.0508 | -127.3948
-12 | -1.0582 | 0.00831 | -0.0523 | -127.3406
-11.5 | -1.0098 | 0.00795 | -0.0508 | -127.0189
-11 | -0.9616 | 0.00764 | -0.0491 | -125.8639
-10.5 | -0.9122 | 0.0074 | -0.0477 | -123.2703
-10 | -0.8621 | 0.00719 | -0.0464 | -119.9026
-9.5 | -0.8121 | 0.00694 | -0.045 | -117.0173
-9 | -0.7615 | 0.00674 | -0.0438 | -112.9822
-8.5 | -0.7111 | 0.00664 | -0.0425 | -107.0934
-8 | -0.6602 | 0.00657 | -0.0413 | -100.4871
-7.5 | -0.6087 | 0.00642 | -0.0402 | -94.8131
-7 | -0.5552 | 0.0063 | -0.0395 | -88.127
-6.5 | -0.5014 | 0.00615 | -0.0389 | -81.5285
-6 | -0.4477 | 0.00604 | -0.0382 | -74.1225
-5.5 | -0.3934 | 0.00593 | -0.0376 | -66.3406
-5 | -0.3388 | 0.00582 | -0.0371 | -58.2131
-4.5 | -0.2844 | 0.00573 | -0.0366 | -49.6335
-4 | -0.2297 | 0.00567 | -0.0361 | -40.5115
-3.5 | -0.1752 | 0.00564 | -0.0356 | -31.0638
-3 | -0.1204 | 0.0056 | -0.0351 | -21.5
-2.5 | -0.0658 | 0.0056 | -0.0346 | -11.75
-2 | -0.0107 | 0.00556 | -0.0342 | -1.9245
-1.5 | 0.044 | 0.00557 | -0.0337 | 7.8995
-1 | 0.0991 | 0.00555 | -0.0333 | 17.8559
-0.5 | 0.1543 | 0.00553 | -0.0329 | 27.9024
0 | 0.2096 | 0.00552 | -0.0326 | 37.971
0.5 | 0.2649 | 0.00549 | -0.0323 | 48.2514
1 | 0.32 | 0.00543 | -0.0319 | 58.9319
1.5 | 0.3725 | 0.00517 | -0.0311 | 72.0503
2 | 0.4265 | 0.00511 | -0.0305 | 83.4638
2.5 | 0.481 | 0.00501 | -0.0301 | 96.008
3 | 0.5348 | 0.00503 | -0.0295 | 106.3221
3.5 | 0.5881 | 0.00504 | -0.0289 | 116.6865
4 | 0.64 | 0.00506 | -0.028 | 126.4822
5 | 0.7429 | 0.00536 | -0.026 | 138.6007
5.5 | 0.7936 | 0.00558 | -0.0249 | 142.2222
6 | 0.8443 | 0.00581 | -0.0239 | 145.3184
6.5 | 0.8933 | 0.00607 | -0.0224 | 147.1664
7 | 0.9421 | 0.00631 | -0.021 | 149.3027
7.5 | 0.9885 | 0.00657 | -0.019 | 150.4566
8 | 1.0416 | 0.00683 | -0.0186 | 152.5037
8.5 | 1.1174 | 0.00729 | -0.0234 | 153.2785
9 | 1.1805 | 0.00771 | -0.0254 | 153.1128
9.5 | 1.2321 | 0.00808 | -0.0248 | 152.4876
10 | 1.2896 | 0.0085 | -0.0256 | 151.7176
10.5 | 1.347 | 0.00894 | -0.0264 | 150.6711
11 | 1.404 | 0.00941 | -0.0272 | 149.203
11.5 | 1.4616 | 0.00987 | -0.0282 | 148.0851
12 | 1.5182 | 0.01039 | -0.029 | 146.1213
12.5 | 1.5585 | 0.01086 | -0.0263 | 143.5083
13 | 1.5984 | 0.01133 | -0.0236 | 141.0768
13.5 | 1.6389 | 0.01191 | -0.0212 | 137.6071
14 | 1.6793 | 0.0125 | -0.0189 | 134.344
14.5 | 1.7193 | 0.01311 | -0.0167 | 131.1442
15 | 1.749 | 0.01375 | -0.0124 | 127.2
15.5 | 1.7782 | 0.01451 | -0.0084 | 122.55
16 | 1.8076 | 0.01535 | -0.0049 | 117.759
16.5 | 1.8362 | 0.01627 | -0.0015 | 112.858
17 | 1.8626 | 0.01735 | 0.0019 | 107.3545
17.5 | 1.8859 | 0.01868 | 0.0052 | 100.9582
18 | 1.9047 | 0.02039 | 0.0085 | 93.4134
18.5 | 1.9218 | 0.02239 | 0.0115 | 85.833
19 | 1.9318 | 0.02508 | 0.0142 | 77.0255
19.5 | 1.9431 | 0.02798 | 0.0162 | 69.446
20 | 1.9486 | 0.03168 | 0.0175 | 61.5088

## 147. Re 20M Mach 0.10 (1)
BIGFOIL.COM POLAR EXPORT
NACA2212
NACA2212 |  |  |  | Cl Max: | 1.45 | at alpha= | 13.5 | deg
JavaFoil+Calcfoil stall+Eppler ext transition |  |  |  | L/D Max: | 131.341 | at alpha= | 10 | deg
Re: | 20000000 |  |  | Cd Min: | 0.00882 | at alpha= | -1.5 | deg
Mach: | 0.1 |  |  | Cl=0 at alpha= | -1.8917 | deg
|  |  |  | @ Cl=0.1, Cd= | 0.0094716
|  |  |  | @ Cl=0.4, Cd= | 0.009579
|  |  |  | @ Cl=0.6, Cd= | 0.0099029
alpha (deg) | Cl | Cd | Cm | Cl/Cd
-17.5 | -0.728 | 0.11746 | -0.014 | -6.196
-17 | -0.745 | 0.11037 | -0.014 | -6.754
-16.5 | -0.761 | 0.10353 | -0.015 | -7.348
-16 | -0.774 | 0.09678 | -0.015 | -7.993
-15.5 | -0.785 | 0.0893 | -0.016 | -8.795
-15 | -0.796 | 0.08128 | -0.016 | -9.798
-14.5 | -0.808 | 0.0715 | -0.017 | -11.306
-14 | -0.835 | 0.05241 | -0.019 | -15.928
-13.5 | -0.874 | 0.03062 | -0.022 | -28.548
-13 | -0.913 | 0.01682 | -0.024 | -54.287
-12.5 | -0.931 | 0.01239 | -0.025 | -75.1
-12 | -0.927 | 0.01115 | -0.025 | -83.138
-11.5 | -0.913 | 0.01044 | -0.026 | -87.472
-11 | -0.893 | 0.00942 | -0.026 | -94.809
-10.5 | -0.868 | 0.00991 | -0.026 | -87.62
-10 | -0.838 | 0.01008 | -0.027 | -83.137
-9.5 | -0.805 | 0.01037 | -0.027 | -77.568
-9 | -0.766 | 0.01002 | -0.027 | -76.491
-8.5 | -0.725 | 0.00962 | -0.027 | -75.313
-8 | -0.68 | 0.01012 | -0.028 | -67.192
-7.5 | -0.633 | 0.00976 | -0.028 | -64.856
-7 | -0.584 | 0.00951 | -0.028 | -61.366
-6.5 | -0.532 | 0.0093 | -0.029 | -57.243
-6 | -0.479 | 0.00912 | -0.029 | -52.505
-5.5 | -0.424 | 0.00986 | -0.029 | -42.971
-5 | -0.367 | 0.00967 | -0.03 | -37.989
-4.5 | -0.31 | 0.0095 | -0.03 | -32.604
-4 | -0.252 | 0.00948 | -0.03 | -26.528
-3.5 | -0.193 | 0.00935 | -0.03 | -20.596
-3 | -0.133 | 0.00911 | -0.031 | -14.598
-2.5 | -0.073 | 0.00898 | -0.031 | -8.151
-2 | -0.013 | 0.00893 | -0.031 | -1.455
-1.5 | 0.047 | 0.00882 | -0.032 | 5.372
-1 | 0.108 | 0.00957 | -0.032 | 11.271
-0.5 | 0.168 | 0.00943 | -0.032 | 17.843
0 | 0.229 | 0.00936 | -0.033 | 24.416
0.5 | 0.289 | 0.00932 | -0.033 | 31
1 | 0.349 | 0.00929 | -0.033 | 37.577
1.5 | 0.409 | 0.00963 | -0.034 | 42.478
2 | 0.469 | 0.00967 | -0.034 | 48.492
2.5 | 0.529 | 0.00977 | -0.034 | 54.169
3 | 0.589 | 0.00986 | -0.035 | 59.694
3.5 | 0.648 | 0.01009 | -0.035 | 64.266
4 | 0.708 | 0.00946 | -0.035 | 74.803
4.5 | 0.766 | 0.00965 | -0.036 | 79.448
5 | 0.825 | 0.00994 | -0.036 | 82.936
5.5 | 0.882 | 0.01024 | -0.036 | 86.154
6 | 0.938 | 0.01066 | -0.037 | 87.983
6.5 | 0.993 | 0.01025 | -0.037 | 96.888
7 | 1.047 | 0.01065 | -0.037 | 98.347
7.5 | 1.099 | 0.01037 | -0.038 | 106.044
8 | 1.149 | 0.01073 | -0.038 | 107.091
8.5 | 1.197 | 0.0105 | -0.038 | 114.041
9 | 1.242 | 0.01031 | -0.039 | 120.469
9.5 | 1.283 | 0.01018 | -0.039 | 126.038
10 | 1.321 | 0.01006 | -0.039 | 131.341
10.5 | 1.356 | 0.01157 | -0.039 | 117.202
11 | 1.386 | 0.0121 | -0.04 | 114.554
11.5 | 1.41 | 0.01267 | -0.04 | 111.263
12 | 1.429 | 0.01336 | -0.04 | 106.945
12.5 | 1.442 | 0.01413 | -0.04 | 102.049
13 | 1.449 | 0.01508 | -0.04 | 96.077
13.5 | 1.45 | 0.0163 | -0.041 | 88.971
14 | 1.446 | 0.01772 | -0.041 | 81.587
14.5 | 1.434 | 0.01964 | -0.041 | 73.029
15 | 1.418 | 0.02203 | -0.041 | 64.375
15.5 | 1.397 | 0.02495 | -0.04 | 55.981
16 | 1.368 | 0.02879 | -0.04 | 47.515
16.5 | 1.333 | 0.0338 | -0.04 | 39.44
17 | 1.296 | 0.03963 | -0.04 | 32.692
17.5 | 1.256 | 0.04645 | -0.039 | 27.037
18 | 1.215 | 0.0537 | -0.039 | 22.63
18.5 | 1.174 | 0.06168 | -0.038 | 19.029

## 148. Re 20M Mach 0.10 (2)
BIGFOIL.COM POLAR EXPORT
NACA2212
NACA2212 |  |  |  | Cl Max: | 1.9408 | at alpha= | 20 | deg
XFOIL ncrit=9 |  |  |  | L/D Max: | 153.143 | at alpha= | 8.5 | deg
Re: | 20000000 |  |  | Cd Min: | 0.03491 | at alpha= | 20 | deg
Mach: | 0.1 |  |  | Cl=0 at alpha= | -1.9011 | deg
|  |  |  | @ Cl=0.1, Cd= | 0.0055499
|  |  |  | @ Cl=0.4, Cd= | 0.0051473
|  |  |  | @ Cl=0.6, Cd= | 0.0050449
alpha (deg) | Cl | Cd | Cm | Cl/Cd
-20 | -1.7968 | 0.02158 | -0.0746 | -83.2623
-19.5 | -1.7789 | 0.01985 | -0.0709 | -89.6171
-19 | -1.7567 | 0.01854 | -0.0668 | -94.7519
-18.5 | -1.7335 | 0.01747 | -0.0621 | -99.2272
-18 | -1.7143 | 0.01661 | -0.0559 | -103.2089
-17.5 | -1.6843 | 0.01576 | -0.0515 | -106.8718
-17 | -1.6409 | 0.01494 | -0.0495 | -109.8327
-16.5 | -1.5892 | 0.01412 | -0.0491 | -112.5496
-16 | -1.5356 | 0.01339 | -0.0489 | -114.6826
-15.5 | -1.4816 | 0.01261 | -0.0488 | -117.4941
-15 | -1.4269 | 0.01184 | -0.0488 | -120.5152
-14.5 | -1.3716 | 0.01109 | -0.0489 | -123.679
-14 | -1.3182 | 0.01048 | -0.0484 | -125.7824
-13.5 | -1.2659 | 0.00995 | -0.0476 | -127.2261
-13 | -1.2023 | 0.00943 | -0.0492 | -127.4973
-12.5 | -1.1315 | 0.00893 | -0.0523 | -126.7077
-12 | -1.0668 | 0.00846 | -0.0541 | -126.0993
-11.5 | -1.0172 | 0.00808 | -0.0525 | -125.8911
-11 | -0.9692 | 0.00773 | -0.0506 | -125.3816
-10.5 | -0.9195 | 0.00747 | -0.049 | -123.0924
-10 | -0.8689 | 0.00725 | -0.0475 | -119.8483
-9.5 | -0.818 | 0.00701 | -0.0461 | -116.6904
-9 | -0.7671 | 0.00678 | -0.0447 | -113.1416
-8.5 | -0.7163 | 0.00667 | -0.0433 | -107.3913
-8 | -0.6648 | 0.0066 | -0.042 | -100.7273
-7.5 | -0.6129 | 0.00646 | -0.0409 | -94.8762
-7 | -0.5591 | 0.00632 | -0.0401 | -88.4652
-6.5 | -0.5047 | 0.00618 | -0.0394 | -81.6667
-6 | -0.4507 | 0.00605 | -0.0387 | -74.4959
-5.5 | -0.396 | 0.00595 | -0.0381 | -66.5546
-5 | -0.341 | 0.00583 | -0.0375 | -58.4906
-4.5 | -0.2863 | 0.00574 | -0.0369 | -49.878
-4 | -0.2311 | 0.00568 | -0.0364 | -40.6866
-3.5 | -0.1763 | 0.00565 | -0.0358 | -31.2035
-3 | -0.1211 | 0.00561 | -0.0353 | -21.5865
-2.5 | -0.0663 | 0.0056 | -0.0348 | -11.8393
-2 | -0.0109 | 0.00557 | -0.0344 | -1.9569
-1.5 | 0.0442 | 0.00557 | -0.0339 | 7.9354
-1 | 0.0996 | 0.00555 | -0.0335 | 17.9459
-0.5 | 0.1551 | 0.00553 | -0.0331 | 28.047
0 | 0.2108 | 0.00553 | -0.0327 | 38.1193
0.5 | 0.2664 | 0.00549 | -0.0324 | 48.5246
1 | 0.3218 | 0.00543 | -0.032 | 59.2634
1.5 | 0.3746 | 0.00518 | -0.0312 | 72.3166
2 | 0.4289 | 0.00511 | -0.0306 | 83.9335
2.5 | 0.4837 | 0.00502 | -0.0301 | 96.3546
3 | 0.5379 | 0.00504 | -0.0296 | 106.7262
3.5 | 0.5915 | 0.00504 | -0.0289 | 117.3611
4 | 0.6437 | 0.00507 | -0.028 | 126.9625
4.5 | 0.6956 | 0.00514 | -0.027 | 135.3307
5 | 0.7472 | 0.00536 | -0.0259 | 139.403
5.5 | 0.7983 | 0.0056 | -0.0248 | 142.5536
6 | 0.8492 | 0.00583 | -0.0236 | 145.6604
6.5 | 0.8985 | 0.00609 | -0.0222 | 147.5369
7 | 0.9475 | 0.00634 | -0.0206 | 149.4479
7.5 | 0.9942 | 0.00659 | -0.0186 | 150.8649
8 | 1.0488 | 0.00687 | -0.0183 | 152.6638
8.5 | 1.1256 | 0.00735 | -0.0232 | 153.1429
9 | 1.1886 | 0.00777 | -0.025 | 152.973
9.5 | 1.2407 | 0.00816 | -0.0243 | 152.0466
10 | 1.2988 | 0.00859 | -0.025 | 151.1991
10.5 | 1.357 | 0.00902 | -0.0257 | 150.4435
11 | 1.4146 | 0.00952 | -0.0264 | 148.5924
11.5 | 1.4729 | 0.00999 | -0.0273 | 147.4374
12 | 1.5275 | 0.01054 | -0.0275 | 144.9241
12.5 | 1.5683 | 0.011 | -0.0246 | 142.5727
13 | 1.6083 | 0.01152 | -0.0217 | 139.6094
13.5 | 1.6492 | 0.01213 | -0.0192 | 135.9604
14 | 1.6901 | 0.01272 | -0.0167 | 132.8695
14.5 | 1.7257 | 0.01337 | -0.0133 | 129.0726
15 | 1.755 | 0.01409 | -0.0089 | 124.5564
15.5 | 1.785 | 0.01491 | -0.005 | 119.7183
16 | 1.8148 | 0.0158 | -0.0013 | 114.8608
16.5 | 1.8433 | 0.01682 | 0.0021 | 109.5898
17 | 1.8683 | 0.01807 | 0.0057 | 103.3924
17.5 | 1.8883 | 0.01972 | 0.0093 | 95.7556
18 | 1.904 | 0.02181 | 0.0127 | 87.2994
18.5 | 1.9197 | 0.02413 | 0.0155 | 79.5566
19 | 1.9293 | 0.02717 | 0.0178 | 71.0085
19.5 | 1.9383 | 0.03058 | 0.0194 | 63.3846
20 | 1.9408 | 0.03491 | 0.0202 | 55.5944

## 149. Re 20M Mach 0.25 (1)
BIGFOIL.COM POLAR EXPORT
NACA2212
NACA2212 |  |  |  | Cl Max: | 1.399 | at alpha= | 12 | deg
JavaFoil+Calcfoil stall+Eppler ext transition |  |  |  | L/D Max: | 126.673 | at alpha= | 9.5 | deg
Re: | 20000000 |  |  | Cd Min: | 0.00851 | at alpha= | 3 | deg
Mach: | 0.25 |  |  | Cl=0 at alpha= | -1.8952 | deg
|  |  |  | @ Cl=0.1, Cd= | 0.0089631
|  |  |  | @ Cl=0.4, Cd= | 0.0091207
|  |  |  | @ Cl=0.6, Cd= | 0.0086277
alpha (deg) | Cl | Cd | Cm | Cl/Cd
-16 | -0.513 | 0.11654 | -0.013 | -4.4
-15.5 | -0.553 | 0.10942 | -0.014 | -5.051
-15 | -0.589 | 0.10114 | -0.014 | -5.827
-14.5 | -0.622 | 0.09354 | -0.015 | -6.651
-14 | -0.651 | 0.08645 | -0.015 | -7.526
-13.5 | -0.676 | 0.07858 | -0.016 | -8.598
-13 | -0.696 | 0.071 | -0.017 | -9.807
-12.5 | -0.713 | 0.06341 | -0.018 | -11.242
-12 | -0.778 | 0.02952 | -0.023 | -26.345
-11.5 | -0.834 | 0.01382 | -0.025 | -60.398
-11 | -0.848 | 0.0112 | -0.026 | -75.761
-10.5 | -0.84 | 0.01032 | -0.027 | -81.409
-10 | -0.822 | 0.0097 | -0.027 | -84.787
-9.5 | -0.797 | 0.01035 | -0.028 | -76.993
-9 | -0.765 | 0.00987 | -0.028 | -77.452
-8.5 | -0.728 | 0.01009 | -0.028 | -72.158
-8 | -0.687 | 0.00975 | -0.028 | -70.393
-7.5 | -0.642 | 0.01017 | -0.029 | -63.09
-7 | -0.594 | 0.00989 | -0.029 | -60.033
-6.5 | -0.543 | 0.00963 | -0.029 | -56.346
-6 | -0.489 | 0.00935 | -0.03 | -52.288
-5.5 | -0.433 | 0.00916 | -0.03 | -47.34
-5 | -0.376 | 0.0099 | -0.03 | -37.997
-4.5 | -0.318 | 0.00972 | -0.031 | -32.664
-4 | -0.258 | 0.00974 | -0.031 | -26.503
-3.5 | -0.198 | 0.00958 | -0.031 | -20.632
-3 | -0.137 | 0.00941 | -0.032 | -14.518
-2.5 | -0.075 | 0.00914 | -0.032 | -8.217
-2 | -0.013 | 0.00905 | -0.032 | -1.476
-1.5 | 0.049 | 0.00907 | -0.033 | 5.366
-1 | 0.111 | 0.00894 | -0.033 | 12.392
-0.5 | 0.173 | 0.00963 | -0.033 | 17.949
0 | 0.235 | 0.00963 | -0.034 | 24.38
0.5 | 0.297 | 0.00951 | -0.034 | 31.215
1 | 0.359 | 0.00945 | -0.034 | 37.932
1.5 | 0.42 | 0.00896 | -0.035 | 46.909
2 | 0.482 | 0.00904 | -0.035 | 53.312
2.5 | 0.543 | 0.00997 | -0.035 | 54.484
3 | 0.605 | 0.00851 | -0.036 | 71.036
3.5 | 0.666 | 0.00947 | -0.036 | 70.268
4 | 0.727 | 0.00969 | -0.036 | 75.002
4.5 | 0.787 | 0.00995 | -0.037 | 79.063
5 | 0.846 | 0.01025 | -0.037 | 82.587
5.5 | 0.905 | 0.0106 | -0.037 | 85.379
6 | 0.962 | 0.01024 | -0.038 | 94.004
6.5 | 1.018 | 0.01068 | -0.038 | 95.347
7 | 1.072 | 0.01039 | -0.038 | 103.187
7.5 | 1.125 | 0.01086 | -0.039 | 103.589
8 | 1.174 | 0.0106 | -0.039 | 110.691
8.5 | 1.22 | 0.01045 | -0.039 | 116.769
9 | 1.263 | 0.01033 | -0.04 | 122.287
9.5 | 1.301 | 0.01027 | -0.04 | 126.673
10 | 1.334 | 0.01187 | -0.04 | 112.37
10.5 | 1.361 | 0.01246 | -0.04 | 109.272
11 | 1.383 | 0.01315 | -0.041 | 105.177
11.5 | 1.395 | 0.01396 | -0.041 | 99.941
12 | 1.399 | 0.01493 | -0.041 | 93.647
12.5 | 1.393 | 0.01621 | -0.041 | 85.938
13 | 1.379 | 0.01779 | -0.041 | 77.533
13.5 | 1.355 | 0.01993 | -0.041 | 68.001
14 | 1.321 | 0.02288 | -0.041 | 57.731
14.5 | 1.278 | 0.02701 | -0.041 | 47.316
15 | 1.227 | 0.03231 | -0.04 | 37.972
15.5 | 1.168 | 0.03949 | -0.04 | 29.582
16 | 1.1 | 0.04823 | -0.039 | 22.812
16.5 | 1.027 | 0.05839 | -0.038 | 17.589
17 | 0.95 | 0.07061 | -0.037 | 13.449

## 150. Re 20M Mach 0.25 (2)
BIGFOIL.COM POLAR EXPORT
NACA2212
NACA2212 |  |  |  | Cl Max: | 1.8991 | at alpha= | 18.5 | deg
XFOIL ncrit=9 |  |  |  | L/D Max: | 153.137 | at alpha= | 8.5 | deg
Re: | 20000000 |  |  | Cd Min: | 0.0641 | at alpha= | 20 | deg
Mach: | 0.25 |  |  | Cl=0 at alpha= | -1.896 | deg
|  |  |  | @ Cl=0.1, Cd= | 0.0055904
|  |  |  | @ Cl=0.4, Cd= | 0.0051877
|  |  |  | @ Cl=0.6, Cd= | 0.0050682
alpha (deg) | Cl | Cd | Cm | Cl/Cd
-20 | -1.5641 | 0.06176 | -0.079 | -25.3255
-19.5 | -1.6333 | 0.04638 | -0.0904 | -35.2156
-19 | -1.6647 | 0.03675 | -0.0959 | -45.298
-18.5 | -1.6834 | 0.02982 | -0.0973 | -56.452
-18 | -1.6873 | 0.02527 | -0.0952 | -66.7709
-17.5 | -1.681 | 0.02216 | -0.0908 | -75.8574
-17 | -1.6676 | 0.01995 | -0.0848 | -83.589
-16.5 | -1.6564 | 0.01844 | -0.0764 | -89.8265
-16 | -1.6273 | 0.01701 | -0.0701 | -95.6673
-15.5 | -1.5719 | 0.01562 | -0.068 | -100.6338
-15 | -1.5137 | 0.0144 | -0.0662 | -105.1181
-14.5 | -1.4531 | 0.01335 | -0.0647 | -108.8464
-14 | -1.391 | 0.01245 | -0.0635 | -111.7269
-13.5 | -1.3378 | 0.01154 | -0.0607 | -115.9272
-13 | -1.2748 | 0.0107 | -0.0599 | -119.1402
-12.5 | -1.2013 | 0.00988 | -0.0613 | -121.5891
-12 | -1.123 | 0.00921 | -0.0637 | -121.9327
-11.5 | -1.062 | 0.00874 | -0.0626 | -121.5103
-11 | -1.011 | 0.00836 | -0.0597 | -120.933
-10.5 | -0.9596 | 0.00795 | -0.0569 | -120.7044
-10 | -0.9067 | 0.0076 | -0.0544 | -119.3026
-9.5 | -0.8527 | 0.00734 | -0.0523 | -116.1717
-9 | -0.7981 | 0.0071 | -0.0504 | -112.4085
-8.5 | -0.7456 | 0.0069 | -0.0482 | -108.058
-8 | -0.6913 | 0.00675 | -0.0464 | -102.4148
-7.5 | -0.6366 | 0.00665 | -0.0447 | -95.7293
-7 | -0.5807 | 0.00645 | -0.0434 | -90.031
-6 | -0.4674 | 0.00615 | -0.0413 | -76
-5.5 | -0.4105 | 0.00603 | -0.0404 | -68.0763
-4.5 | -0.2963 | 0.00581 | -0.0388 | -50.9983
-4 | -0.2393 | 0.00573 | -0.038 | -41.7627
-3.5 | -0.1828 | 0.0057 | -0.0372 | -32.0702
-2.5 | -0.0688 | 0.00562 | -0.036 | -12.242
-2 | -0.0119 | 0.00562 | -0.0353 | -2.1174
-1.5 | 0.0453 | 0.0056 | -0.0348 | 8.0893
-1 | 0.1024 | 0.00559 | -0.0343 | 18.3184
-0.5 | 0.1596 | 0.00557 | -0.0338 | 28.6535
0 | 0.2173 | 0.00555 | -0.0334 | 39.1532
0.5 | 0.2745 | 0.00552 | -0.033 | 49.7283
1 | 0.332 | 0.00546 | -0.0326 | 60.8059
1.5 | 0.3861 | 0.00521 | -0.0316 | 74.1075
2 | 0.4422 | 0.00512 | -0.0309 | 86.3672
2.5 | 0.4989 | 0.00504 | -0.0304 | 98.9881
3 | 0.5549 | 0.00506 | -0.0297 | 109.664
3.5 | 0.6102 | 0.00507 | -0.0289 | 120.355
4 | 0.664 | 0.00509 | -0.0277 | 130.4519
4.5 | 0.718 | 0.00519 | -0.0266 | 138.343
5 | 0.7712 | 0.00542 | -0.0253 | 142.2878
5.5 | 0.8239 | 0.00567 | -0.0239 | 145.3086
6 | 0.8763 | 0.00595 | -0.0223 | 147.2773
6.5 | 0.9272 | 0.00622 | -0.0205 | 149.0675
7 | 0.9768 | 0.00649 | -0.0183 | 150.5085
7.5 | 1.0249 | 0.00675 | -0.0157 | 151.837
8 | 1.0921 | 0.00717 | -0.0174 | 152.3152
8.5 | 1.1715 | 0.00765 | -0.0217 | 153.1373
9 | 1.2333 | 0.00809 | -0.022 | 152.4475
9.5 | 1.2896 | 0.00855 | -0.0212 | 150.8304
10 | 1.3511 | 0.00905 | -0.0214 | 149.2928
10.5 | 1.4122 | 0.0096 | -0.0215 | 147.1042
11 | 1.4742 | 0.01012 | -0.0217 | 145.6719
11.5 | 1.5354 | 0.01076 | -0.0218 | 142.6952
12 | 1.5784 | 0.01127 | -0.018 | 140.0532
12.5 | 1.6195 | 0.01192 | -0.014 | 135.8641
13 | 1.6631 | 0.01261 | -0.0106 | 131.8874
13.5 | 1.698 | 0.01326 | -0.0054 | 128.0543
14 | 1.7296 | 0.01415 | -0.0001 | 122.2332
14.5 | 1.7623 | 0.01513 | 0.0046 | 116.4772
15 | 1.7946 | 0.0162 | 0.009 | 110.7778
15.5 | 1.8227 | 0.01757 | 0.0135 | 103.7393
16 | 1.848 | 0.01924 | 0.0178 | 96.0499
16.5 | 1.8653 | 0.02159 | 0.0221 | 86.3965
17 | 1.881 | 0.02436 | 0.0255 | 77.2167
17.5 | 1.8928 | 0.02778 | 0.0281 | 68.1353
18 | 1.8982 | 0.03214 | 0.0298 | 59.0604
18.5 | 1.8991 | 0.03738 | 0.0304 | 50.8052
19 | 1.8863 | 0.04447 | 0.0296 | 42.4174
19.5 | 1.8617 | 0.05337 | 0.0274 | 34.8829
20 | 1.8244 | 0.0641 | 0.0236 | 28.4618

## 151. Re 20M Mach 0.50 (1)
BIGFOIL.COM POLAR EXPORT
NACA2212
NACA2212 |  |  |  | Cl Max: | 1.258 | at alpha= | 8.5 | deg
JavaFoil+Calcfoil stall+Eppler ext transition |  |  |  | L/D Max: | 114.534 | at alpha= | 7 | deg
Re: | 20000000 |  |  | Cd Min: | 0.00885 | at alpha= | 0.5 | deg
Mach: | 0.5 |  |  | Cl=0 at alpha= | -1.8913 | deg
|  |  |  | @ Cl=0.1, Cd= | 0.0090971
|  |  |  | @ Cl=0.4, Cd= | 0.00891
|  |  |  | @ Cl=0.6, Cd= | 0.0093112
alpha (deg) | Cl | Cd | Cm | Cl/Cd
-20 | -0.979 | 0.18221 | -0.015 | -5.374
-19.5 | -0.955 | 0.16451 | -0.015 | -5.803
-19 | -0.93 | 0.14795 | -0.016 | -6.287
-18.5 | -0.899 | 0.16039 | -0.015 | -5.608
-18 | -0.875 | 0.14386 | -0.016 | -6.082
-17.5 | -0.85 | 0.1313 | -0.016 | -6.474
-17 | -0.82 | 0.14229 | -0.015 | -5.759
-16.5 | -0.795 | 0.12285 | -0.016 | -6.473
-16 | -0.766 | 0.1282 | -0.015 | -5.973
-15.5 | -0.74 | 0.11676 | -0.016 | -6.337
-15 | -0.715 | 0.10472 | -0.016 | -6.832
-14.5 | -0.685 | 0.10975 | -0.015 | -6.241
-14 | -0.661 | 0.09554 | -0.016 | -6.916
-13.5 | -0.637 | 0.08543 | -0.017 | -7.451
-13 | -0.607 | 0.08412 | -0.017 | -7.217
-12.5 | -0.585 | 0.07291 | -0.018 | -8.024
-12 | -0.554 | 0.07464 | -0.017 | -7.418
-11.5 | -0.535 | 0.06138 | -0.02 | -8.716
-11 | -0.502 | 0.06411 | -0.018 | -7.828
-10.5 | -0.529 | 0.02378 | -0.027 | -22.262
-10 | -0.448 | 0.05691 | -0.019 | -7.879
-9.5 | -0.497 | 0.0131 | -0.03 | -37.958
-9 | -0.397 | 0.04789 | -0.021 | -8.292
-8.5 | -0.366 | 0.04886 | -0.02 | -7.497
-8 | -0.338 | 0.04693 | -0.02 | -7.212
-7.5 | -0.531 | 0.01231 | -0.031 | -43.115
-7 | -0.581 | 0.01049 | -0.033 | -55.422
-6.5 | -0.561 | 0.01052 | -0.033 | -53.326
-6 | -0.52 | 0.01009 | -0.033 | -51.589
-5.5 | -0.469 | 0.00973 | -0.034 | -48.191
-5 | -0.411 | 0.01007 | -0.034 | -40.838
-4.5 | -0.35 | 0.01016 | -0.034 | -34.435
-4 | -0.286 | 0.00994 | -0.035 | -28.739
-3.5 | -0.219 | 0.00964 | -0.035 | -22.759
-3 | -0.152 | 0.00893 | -0.035 | -17.023
-2.5 | -0.084 | 0.0095 | -0.036 | -8.819
-2 | -0.015 | 0.00938 | -0.036 | -1.588
-1.5 | 0.054 | 0.00913 | -0.036 | 5.948
-1 | 0.124 | 0.00908 | -0.037 | 13.628
-0.5 | 0.193 | 0.00904 | -0.037 | 21.369
0 | 0.262 | 0.00892 | -0.038 | 29.398
0.5 | 0.331 | 0.00885 | -0.038 | 37.445
1 | 0.4 | 0.00891 | -0.038 | 44.91
1.5 | 0.469 | 0.00904 | -0.039 | 51.875
2 | 0.538 | 0.00922 | -0.039 | 58.299
2.5 | 0.606 | 0.00932 | -0.039 | 65.06
3 | 0.674 | 0.00956 | -0.04 | 70.494
3.5 | 0.742 | 0.00905 | -0.04 | 81.996
4 | 0.809 | 0.00928 | -0.041 | 87.15
4.5 | 0.876 | 0.00971 | -0.041 | 90.161
5 | 0.94 | 0.0096 | -0.041 | 97.925
5.5 | 1.003 | 0.01018 | -0.042 | 98.56
6 | 1.063 | 0.01076 | -0.042 | 98.753
6.5 | 1.119 | 0.01016 | -0.042 | 110.116
7 | 1.17 | 0.01022 | -0.043 | 114.534
7.5 | 1.213 | 0.01201 | -0.043 | 101.015
8 | 1.244 | 0.01287 | -0.043 | 96.639
8.5 | 1.258 | 0.01391 | -0.044 | 90.426
9 | 1.238 | 0.01532 | -0.044 | 80.801
9.5 | 1.139 | 0.01773 | -0.044 | 64.246
10 | 0.765 | 0.02243 | -0.043 | 34.136
10.5 | 0.799 | 0.02215 | -0.043 | 36.064
11 | 0.822 | 0.02478 | -0.043 | 33.181
11.5 | 0.849 | 0.02661 | -0.043 | 31.896
12 | 0.852 | 0.0377 | -0.041 | 22.593
12.5 | 0.847 | 0.05585 | -0.038 | 15.168
13 | 0.849 | 0.07648 | -0.035 | 11.096
13.5 | 0.871 | 0.08482 | -0.035 | 10.275

## 152. Re 20M Mach 0.50 (2)
BIGFOIL.COM POLAR EXPORT
NACA2212
NACA2212 |  |  |  | Cl Max: | 1.6563 | at alpha= | 11 | deg
XFOIL ncrit=9 |  |  |  | L/D Max: | 154.893 | at alpha= | 5.5 | deg
Re: | 20000000 |  |  | Cd Min: | 0.04419 | at alpha= | 13 | deg
Mach: | 0.5 |  |  | Cl=0 at alpha= | -99 | deg
|  |  |  | @ Cl=0.1, Cd= | 0.00571
|  |  |  | @ Cl=0.4, Cd= | 0.0055157
|  |  |  | @ Cl=0.6, Cd= | 0.0051936
alpha (deg) | Cl | Cd | Cm | Cl/Cd
0 | 0.2449 | 0.00571 | -0.0362 | 42.8897
0.5 | 0.3108 | 0.00566 | -0.0355 | 54.9117
1 | 0.376 | 0.00561 | -0.0347 | 67.0232
1.5 | 0.4371 | 0.00537 | -0.0331 | 81.3966
2 | 0.5008 | 0.00521 | -0.0319 | 96.1228
2.5 | 0.565 | 0.00518 | -0.0306 | 109.0734
3.5 | 0.6934 | 0.00523 | -0.0278 | 132.5813
4 | 0.7552 | 0.00529 | -0.0257 | 142.7599
4.5 | 0.8174 | 0.00543 | -0.0235 | 150.5341
5 | 0.878 | 0.00571 | -0.0207 | 153.7653
5.5 | 0.9371 | 0.00605 | -0.0175 | 154.8926
6 | 0.9947 | 0.00643 | -0.0138 | 154.6967
6.5 | 1.0497 | 0.00682 | -0.0093 | 153.915
7 | 1.1002 | 0.00717 | -0.0036 | 153.4449
7.5 | 1.1957 | 0.00779 | -0.0064 | 153.4917
8 | 1.2958 | 0.0085 | -0.0095 | 152.4471
8.5 | 1.3624 | 0.00909 | -0.0056 | 149.879
9 | 1.4413 | 0.00976 | -0.0034 | 147.6742
9.5 | 1.5206 | 0.01052 | -0.0007 | 144.5437
10 | 1.5862 | 0.01124 | 0.005 | 141.121
10.5 | 1.6306 | 0.01214 | 0.0143 | 134.3163
11 | 1.6563 | 0.01414 | 0.0253 | 117.1358
11.5 | 1.6452 | 0.01807 | 0.0366 | 91.0459
12 | 1.6096 | 0.02463 | 0.0434 | 65.3512
12.5 | 1.5727 | 0.03344 | 0.044 | 47.0305
13 | 1.5312 | 0.04419 | 0.0407 | 34.6504