## index
index | Re | Mach | Datasource
1 | 50000 | 0 | JavaFoil+Calcfoil stall+Eppler ext transition
2 | 50000 | 0 | XFOIL ncrit=9
3 | 50000 | 0.1 | JavaFoil+Calcfoil stall+Eppler ext transition
4 | 50000 | 0.1 | XFOIL ncrit=9
5 | 50000 | 0.25 | JavaFoil+Calcfoil stall+Eppler ext transition
6 | 50000 | 0.25 | XFOIL ncrit=9
7 | 50000 | 0.5 | JavaFoil+Calcfoil stall+Eppler ext transition
8 | 50000 | 0.5 | XFOIL ncrit=9
9 | 100000 | 0 | JavaFoil+Calcfoil stall+Eppler ext transition
10 | 100000 | 0 | XFOIL ncrit=9
11 | 100000 | 0.1 | JavaFoil+Calcfoil stall+Eppler ext transition
12 | 100000 | 0.1 | XFOIL ncrit=9
13 | 100000 | 0.25 | JavaFoil+Calcfoil stall+Eppler ext transition
14 | 100000 | 0.25 | XFOIL ncrit=9
15 | 100000 | 0.5 | JavaFoil+Calcfoil stall+Eppler ext transition
16 | 100000 | 0.5 | XFOIL ncrit=9
17 | 250000 | 0 | JavaFoil+Calcfoil stall+Eppler ext transition
18 | 250000 | 0 | XFOIL ncrit=9
19 | 250000 | 0.1 | JavaFoil+Calcfoil stall+Eppler ext transition
20 | 250000 | 0.1 | XFOIL ncrit=9
21 | 250000 | 0.25 | JavaFoil+Calcfoil stall+Eppler ext transition
22 | 250000 | 0.25 | XFOIL ncrit=9
23 | 250000 | 0.5 | JavaFoil+Calcfoil stall+Eppler ext transition
24 | 250000 | 0.5 | XFOIL ncrit=9
25 | 500000 | 0 | JavaFoil+Calcfoil stall+Eppler ext transition
26 | 500000 | 0 | XFOIL ncrit=9
27 | 500000 | 0.1 | JavaFoil+Calcfoil stall+Eppler ext transition
28 | 500000 | 0.1 | XFOIL ncrit=9
29 | 500000 | 0.25 | JavaFoil+Calcfoil stall+Eppler ext transition
30 | 500000 | 0.25 | XFOIL ncrit=9
31 | 500000 | 0.5 | JavaFoil+Calcfoil stall+Eppler ext transition
32 | 500000 | 0.5 | XFOIL ncrit=9
33 | 750000 | 0 | JavaFoil+Calcfoil stall+Eppler ext transition
34 | 750000 | 0 | XFOIL ncrit=9
35 | 750000 | 0.1 | JavaFoil+Calcfoil stall+Eppler ext transition
36 | 750000 | 0.1 | XFOIL ncrit=9
37 | 750000 | 0.25 | JavaFoil+Calcfoil stall+Eppler ext transition
38 | 750000 | 0.25 | XFOIL ncrit=9
39 | 750000 | 0.5 | JavaFoil+Calcfoil stall+Eppler ext transition
40 | 750000 | 0.5 | XFOIL ncrit=9
41 | 1000000 | 0 | JavaFoil+Calcfoil stall+Eppler ext transition
42 | 1000000 | 0 | XFOIL ncrit=9
43 | 1000000 | 0.1 | JavaFoil+Calcfoil stall+Eppler ext transition
44 | 1000000 | 0.1 | XFOIL ncrit=9
45 | 1000000 | 0.25 | JavaFoil+Calcfoil stall+Eppler ext transition
46 | 1000000 | 0.25 | XFOIL ncrit=9
47 | 1000000 | 0.5 | JavaFoil+Calcfoil stall+Eppler ext transition
48 | 1000000 | 0.5 | XFOIL ncrit=9
49 | 2000000 | 0 | JavaFoil+Calcfoil stall+Eppler ext transition
50 | 2000000 | 0 | XFOIL ncrit=9
51 | 2000000 | 0.1 | JavaFoil+Calcfoil stall+Eppler ext transition
52 | 2000000 | 0.1 | XFOIL ncrit=9
53 | 2000000 | 0.25 | JavaFoil+Calcfoil stall+Eppler ext transition
54 | 2000000 | 0.25 | XFOIL ncrit=9
55 | 2000000 | 0.5 | JavaFoil+Calcfoil stall+Eppler ext transition
56 | 2000000 | 0.5 | XFOIL ncrit=9
57 | 3000000 | 0 | JavaFoil+Calcfoil stall+Eppler ext transition
58 | 3000000 | 0 | XFOIL ncrit=9
59 | 3000000 | 0.1 | JavaFoil+Calcfoil stall+Eppler ext transition
60 | 3000000 | 0.1 | XFOIL ncrit=9
61 | 3000000 | 0.25 | JavaFoil+Calcfoil stall+Eppler ext transition
62 | 3000000 | 0.25 | XFOIL ncrit=9
63 | 3000000 | 0.5 | JavaFoil+Calcfoil stall+Eppler ext transition
64 | 3000000 | 0.5 | XFOIL ncrit=9
65 | 4000000 | 0 | JavaFoil+Calcfoil stall+Eppler ext transition
66 | 4000000 | 0 | XFOIL ncrit=9
67 | 4000000 | 0.1 | JavaFoil+Calcfoil stall+Eppler ext transition
68 | 4000000 | 0.1 | XFOIL ncrit=9
69 | 4000000 | 0.25 | JavaFoil+Calcfoil stall+Eppler ext transition
70 | 4000000 | 0.25 | XFOIL ncrit=9
71 | 4000000 | 0.5 | JavaFoil+Calcfoil stall+Eppler ext transition
72 | 4000000 | 0.5 | XFOIL ncrit=9
73 | 5000000 | 0 | JavaFoil+Calcfoil stall+Eppler ext transition
74 | 5000000 | 0 | XFOIL ncrit=9
75 | 5000000 | 0.1 | JavaFoil+Calcfoil stall+Eppler ext transition
76 | 5000000 | 0.1 | XFOIL ncrit=9
77 | 5000000 | 0.25 | JavaFoil+Calcfoil stall+Eppler ext transition
78 | 5000000 | 0.25 | XFOIL ncrit=9
79 | 5000000 | 0.5 | JavaFoil+Calcfoil stall+Eppler ext transition
80 | 5000000 | 0.5 | XFOIL ncrit=9
81 | 6000000 | 0 | JavaFoil+Calcfoil stall+Eppler ext transition
82 | 6000000 | 0 | XFOIL ncrit=9
83 | 6000000 | 0.1 | JavaFoil+Calcfoil stall+Eppler ext transition
84 | 6000000 | 0.1 | XFOIL ncrit=9
85 | 6000000 | 0.25 | JavaFoil+Calcfoil stall+Eppler ext transition
86 | 6000000 | 0.25 | XFOIL ncrit=9
87 | 6000000 | 0.5 | JavaFoil+Calcfoil stall+Eppler ext transition
88 | 6000000 | 0.5 | XFOIL ncrit=9
89 | 7000000 | 0 | JavaFoil+Calcfoil stall+Eppler ext transition
90 | 7000000 | 0 | XFOIL ncrit=9
91 | 7000000 | 0.1 | JavaFoil+Calcfoil stall+Eppler ext transition
92 | 7000000 | 0.1 | XFOIL ncrit=9
93 | 7000000 | 0.25 | JavaFoil+Calcfoil stall+Eppler ext transition
94 | 7000000 | 0.25 | XFOIL ncrit=9
95 | 7000000 | 0.5 | JavaFoil+Calcfoil stall+Eppler ext transition
96 | 7000000 | 0.5 | XFOIL ncrit=9
97 | 8000000 | 0 | JavaFoil+Calcfoil stall+Eppler ext transition
98 | 8000000 | 0 | XFOIL ncrit=9
99 | 8000000 | 0.1 | JavaFoil+Calcfoil stall+Eppler ext transition
100 | 8000000 | 0.1 | XFOIL ncrit=9
101 | 8000000 | 0.25 | JavaFoil+Calcfoil stall+Eppler ext transition
102 | 8000000 | 0.25 | XFOIL ncrit=9
103 | 8000000 | 0.5 | JavaFoil+Calcfoil stall+Eppler ext transition
104 | 8000000 | 0.5 | XFOIL ncrit=9
105 | 10000000 | 0 | JavaFoil+Calcfoil stall+Eppler ext transition
106 | 10000000 | 0 | XFOIL ncrit=9
107 | 10000000 | 0.1 | JavaFoil+Calcfoil stall+Eppler ext transition
108 | 10000000 | 0.1 | XFOIL ncrit=9
109 | 10000000 | 0.25 | JavaFoil+Calcfoil stall+Eppler ext transition
110 | 10000000 | 0.25 | XFOIL ncrit=9
111 | 10000000 | 0.5 | JavaFoil+Calcfoil stall+Eppler ext transition
112 | 10000000 | 0.5 | XFOIL ncrit=9
113 | 12000000 | 0 | JavaFoil+Calcfoil stall+Eppler ext transition
114 | 12000000 | 0 | XFOIL ncrit=9
115 | 12000000 | 0.1 | JavaFoil+Calcfoil stall+Eppler ext transition
116 | 12000000 | 0.1 | XFOIL ncrit=9
117 | 12000000 | 0.25 | JavaFoil+Calcfoil stall+Eppler ext transition
118 | 12000000 | 0.25 | XFOIL ncrit=9
119 | 12000000 | 0.5 | JavaFoil+Calcfoil stall+Eppler ext transition
120 | 12000000 | 0.5 | XFOIL ncrit=9
121 | 14000000 | 0 | JavaFoil+Calcfoil stall+Eppler ext transition
122 | 14000000 | 0 | XFOIL ncrit=9
123 | 14000000 | 0.1 | JavaFoil+Calcfoil stall+Eppler ext transition
124 | 14000000 | 0.1 | XFOIL ncrit=9
125 | 14000000 | 0.25 | JavaFoil+Calcfoil stall+Eppler ext transition
126 | 14000000 | 0.25 | XFOIL ncrit=9
127 | 14000000 | 0.5 | JavaFoil+Calcfoil stall+Eppler ext transition
128 | 14000000 | 0.5 | XFOIL ncrit=9
129 | 16000000 | 0 | JavaFoil+Calcfoil stall+Eppler ext transition
130 | 16000000 | 0 | XFOIL ncrit=9
131 | 16000000 | 0.1 | JavaFoil+Calcfoil stall+Eppler ext transition
132 | 16000000 | 0.1 | XFOIL ncrit=9
133 | 16000000 | 0.25 | JavaFoil+Calcfoil stall+Eppler ext transition
134 | 16000000 | 0.25 | XFOIL ncrit=9
135 | 16000000 | 0.5 | JavaFoil+Calcfoil stall+Eppler ext transition
136 | 16000000 | 0.5 | XFOIL ncrit=9
137 | 18000000 | 0 | JavaFoil+Calcfoil stall+Eppler ext transition
138 | 18000000 | 0 | XFOIL ncrit=9
139 | 18000000 | 0.1 | JavaFoil+Calcfoil stall+Eppler ext transition
140 | 18000000 | 0.1 | XFOIL ncrit=9
141 | 18000000 | 0.25 | JavaFoil+Calcfoil stall+Eppler ext transition
142 | 18000000 | 0.25 | XFOIL ncrit=9
143 | 18000000 | 0.5 | JavaFoil+Calcfoil stall+Eppler ext transition
144 | 18000000 | 0.5 | XFOIL ncrit=9
145 | 20000000 | 0 | JavaFoil+Calcfoil stall+Eppler ext transition
146 | 20000000 | 0 | XFOIL ncrit=9
147 | 20000000 | 0.1 | JavaFoil+Calcfoil stall+Eppler ext transition
148 | 20000000 | 0.1 | XFOIL ncrit=9
149 | 20000000 | 0.25 | JavaFoil+Calcfoil stall+Eppler ext transition
150 | 20000000 | 0.25 | XFOIL ncrit=9
151 | 20000000 | 0.5 | JavaFoil+Calcfoil stall+Eppler ext transition
152 | 20000000 | 0.5 | XFOIL ncrit=9

## 1. Re 50k Mach 0.00 (1)
BIGFOIL.COM POLAR EXPORT
e556
EPPLER 556 |  |  |  | Cl Max: | 1.563 | at alpha= | 9.5 | deg
JavaFoil+Calcfoil stall+Eppler ext transition |  |  |  | L/D Max: | 53.786 | at alpha= | 6.5 | deg
Re: | 50000 |  |  | Cd Min: | 0.02067 | at alpha= | 0 | deg
Mach: | 0 |  |  | Cl=0 at alpha= | -5.3056 | deg
|  |  |  | @ Cl=0.1, Cd= | 0.02889
|  |  |  | @ Cl=0.4, Cd= | 0.026534
|  |  |  | @ Cl=0.6, Cd= | 0.022983
alpha (deg) | Cl | Cd | Cm | Cl/Cd
-20 | -0.457 | 0.31385 | -0.032 | -1.455
-19.5 | -0.472 | 0.29363 | -0.032 | -1.607
-19 | -0.487 | 0.28311 | -0.033 | -1.72
-18.5 | -0.501 | 0.25769 | -0.033 | -1.945
-18 | -0.515 | 0.23947 | -0.033 | -2.151
-17.5 | -0.528 | 0.23016 | -0.033 | -2.293
-17 | -0.539 | 0.21442 | -0.033 | -2.515
-16.5 | -0.549 | 0.19804 | -0.033 | -2.774
-16 | -0.557 | 0.18329 | -0.033 | -3.041
-15.5 | -0.563 | 0.17287 | -0.034 | -3.259
-15 | -0.567 | 0.16128 | -0.034 | -3.514
-14.5 | -0.567 | 0.14937 | -0.033 | -3.798
-14 | -0.565 | 0.14029 | -0.034 | -4.025
-13.5 | -0.559 | 0.1322 | -0.034 | -4.226
-13 | -0.549 | 0.1211 | -0.034 | -4.534
-12.5 | -0.536 | 0.1122 | -0.035 | -4.773
-12 | -0.518 | 0.10325 | -0.035 | -5.019
-11.5 | -0.497 | 0.09711 | -0.036 | -5.118
-11 | -0.472 | 0.08914 | -0.036 | -5.294
-10.5 | -0.443 | 0.08326 | -0.037 | -5.322
-10 | -0.411 | 0.07764 | -0.037 | -5.293
-9.5 | -0.376 | 0.07267 | -0.038 | -5.168
-9 | -0.337 | 0.06761 | -0.038 | -4.988
-8.5 | -0.297 | 0.06334 | -0.039 | -4.682
-8 | -0.254 | 0.05924 | -0.04 | -4.282
-7.5 | -0.209 | 0.05623 | -0.046 | -3.719
-7 | -0.187 | 0.02831 | -0.119 | -6.595
-6.5 | -0.128 | 0.03309 | -0.112 | -3.86
-6 | -0.075 | 0.03184 | -0.113 | -2.35
-5.5 | -0.021 | 0.03078 | -0.114 | -0.687
-5 | 0.033 | 0.02983 | -0.115 | 1.108
-4.5 | 0.088 | 0.02903 | -0.116 | 3.019
-4 | 0.142 | 0.0284 | -0.117 | 5.013
-3.5 | 0.197 | 0.02781 | -0.117 | 7.101
-3 | 0.252 | 0.02741 | -0.118 | 9.199
-2.5 | 0.307 | 0.02701 | -0.119 | 11.383
-2 | 0.363 | 0.02666 | -0.12 | 13.618
-1.5 | 0.419 | 0.02647 | -0.121 | 15.821
-1 | 0.475 | 0.0263 | -0.123 | 18.05
-0.5 | 0.531 | 0.02624 | -0.124 | 20.244
0 | 0.649 | 0.02067 | -0.125 | 31.412
0.5 | 0.71 | 0.02104 | -0.126 | 33.758
1 | 0.771 | 0.02152 | -0.127 | 35.821
1.5 | 0.832 | 0.02205 | -0.129 | 37.718
2 | 0.892 | 0.02122 | -0.13 | 42.036
2.5 | 0.952 | 0.02271 | -0.133 | 41.932
3 | 1.012 | 0.0243 | -0.135 | 41.663
3.5 | 1.072 | 0.02648 | -0.139 | 40.482
4 | 1.131 | 0.02555 | -0.146 | 44.279
4.5 | 1.19 | 0.02661 | -0.147 | 44.722
5 | 1.248 | 0.02791 | -0.147 | 44.724
5.5 | 1.305 | 0.02921 | -0.148 | 44.686
6 | 1.335 | 0.02634 | -0.145 | 50.671
6.5 | 1.381 | 0.02567 | -0.145 | 53.786
7 | 1.432 | 0.03138 | -0.145 | 45.627
7.5 | 1.476 | 0.03377 | -0.145 | 43.7
8 | 1.508 | 0.03637 | -0.144 | 41.456
8.5 | 1.533 | 0.03904 | -0.143 | 39.257
9 | 1.551 | 0.04188 | -0.143 | 37.05
9.5 | 1.563 | 0.0451 | -0.141 | 34.656
10 | 1.56 | 0.04951 | -0.139 | 31.509
10.5 | 1.533 | 0.05722 | -0.134 | 26.788
11 | 1.528 | 0.06125 | -0.133 | 24.941
11.5 | 1.359 | 0.09816 | -0.069 | 13.846
12 | 1.347 | 0.10563 | -0.051 | 12.753
12.5 | 1.334 | 0.11458 | -0.041 | 11.643
13 | 1.317 | 0.12395 | -0.039 | 10.622
13.5 | 1.294 | 0.13464 | -0.036 | 9.614
14 | 1.268 | 0.14444 | -0.033 | 8.778
14.5 | 1.238 | 0.15889 | -0.03 | 7.789

## 2. Re 50k Mach 0.00 (2)
BIGFOIL.COM POLAR EXPORT
e556
EPPLER 556 |  |  |  | Cl Max: | 1.356 | at alpha= | 11.5 | deg
XFOIL ncrit=9 |  |  |  | L/D Max: | 25.8286 | at alpha= | 11.5 | deg
Re: | 50000 |  |  | Cd Min: | 0.21152 | at alpha= | 16.5 | deg
Mach: | 0 |  |  | Cl=0 at alpha= | 1.134 | deg
|  |  |  | @ Cl=0.1, Cd= | 0.047055
|  |  |  | @ Cl=0.4, Cd= | 0.055721
|  |  |  | @ Cl=0.6, Cd= | 0.064384
alpha (deg) | Cl | Cd | Cm | Cl/Cd
-13.5 | -0.3727 | 0.15938 | -0.0292 | -2.3384
-13 | -0.3605 | 0.15282 | -0.0296 | -2.359
-12.5 | -0.351 | 0.14663 | -0.03 | -2.3938
-12 | -0.3442 | 0.14015 | -0.0304 | -2.4559
-11.5 | -0.3399 | 0.13396 | -0.0306 | -2.5373
-10.5 | -0.5761 | 0.08039 | -0.068 | -7.1663
-10 | -0.6156 | 0.07208 | -0.0673 | -8.5405
-9.5 | -0.6681 | 0.06524 | -0.0649 | -10.2406
-9 | -0.704 | 0.05819 | -0.0622 | -12.0983
-8.5 | -0.7157 | 0.05149 | -0.06 | -13.8998
-8 | -0.7056 | 0.04529 | -0.0585 | -15.5796
-7.5 | -0.6767 | 0.04063 | -0.056 | -16.6552
-7 | -0.6446 | 0.0367 | -0.0527 | -17.564
-6.5 | -0.615 | 0.03331 | -0.049 | -18.4629
-6 | -0.5868 | 0.02972 | -0.0466 | -19.7443
-5.5 | -0.5733 | 0.03913 | -0.0284 | -14.6512
-5 | -0.5607 | 0.04509 | -0.0123 | -12.4351
-4.5 | -0.5475 | 0.04877 | 0.002 | -11.2262
-4 | -0.5334 | 0.05003 | 0.0126 | -10.6616
-3.5 | -0.5189 | 0.0495 | 0.0186 | -10.4828
-3 | -0.5026 | 0.04856 | 0.0238 | -10.3501
-2.5 | -0.4836 | 0.04732 | 0.0282 | -10.2198
-2 | -0.4566 | 0.04565 | 0.0279 | -10.0022
-1.5 | -0.3685 | 0.0456 | 0.0164 | -8.0811
-1 | -0.296 | 0.04517 | 0.008 | -6.553
-0.5 | -0.2188 | 0.04502 | -0.0014 | -4.8601
0 | -0.1515 | 0.04497 | -0.0084 | -3.3689
0.5 | -0.0788 | 0.04528 | -0.0154 | -1.7403
1 | -0.0187 | 0.04563 | -0.0208 | -0.40982
1.5 | 0.0511 | 0.04632 | -0.0269 | 1.1032
2 | 0.1043 | 0.04712 | -0.0301 | 2.2135
2.5 | 0.1588 | 0.04813 | -0.0336 | 3.2994
3 | 0.2245 | 0.04923 | -0.038 | 4.5602
3.5 | 0.2655 | 0.05073 | -0.0395 | 5.2336
4 | 0.313 | 0.05228 | -0.0416 | 5.987
4.5 | 0.3709 | 0.05347 | -0.0437 | 6.9366
5 | 0.3974 | 0.05566 | -0.0438 | 7.1398
5.5 | 0.477 | 0.05754 | -0.0515 | 8.2899
6 | 0.5305 | 0.06134 | -0.0584 | 8.6485
6.5 | 0.6031 | 0.06452 | -0.0659 | 9.3475
7 | 0.6934 | 0.06626 | -0.0724 | 10.4648
7.5 | 0.7256 | 0.07071 | -0.0748 | 10.2616
8 | 0.7571 | 0.07502 | -0.0759 | 10.092
8.5 | 0.7901 | 0.07906 | -0.0764 | 9.9937
9 | 0.8259 | 0.08263 | -0.0761 | 9.9952
9.5 | 0.8644 | 0.0857 | -0.0754 | 10.0863
10 | 0.9091 | 0.08763 | -0.0738 | 10.3743
10.5 | 1.2421 | 0.05352 | -0.0667 | 23.2081
11 | 1.0358 | 0.08326 | -0.066 | 12.4405
11.5 | 1.356 | 0.0525 | -0.0614 | 25.8286
12 | 1.1127 | 0.08367 | -0.0589 | 13.2987
12.5 | 0.9319 | 0.12513 | -0.0771 | 7.4475
13 | 0.9202 | 0.13661 | -0.081 | 6.736
13.5 | 0.8875 | 0.15212 | -0.0887 | 5.8342
14 | 0.8864 | 0.16464 | -0.0942 | 5.3839
15.5 | 0.8752 | 0.19758 | -0.113 | 4.4296
16 | 0.8873 | 0.20442 | -0.1164 | 4.3406
16.5 | 0.9019 | 0.21152 | -0.1197 | 4.2639

## 3. Re 50k Mach 0.10 (1)
BIGFOIL.COM POLAR EXPORT
e556
EPPLER 556 |  |  |  | Cl Max: | 1.562 | at alpha= | 9.5 | deg
JavaFoil+Calcfoil stall+Eppler ext transition |  |  |  | L/D Max: | 54.543 | at alpha= | 6 | deg
Re: | 50000 |  |  | Cd Min: | 0.02075 | at alpha= | 0 | deg
Mach: | 0.1 |  |  | Cl=0 at alpha= | -5.3056 | deg
|  |  |  | @ Cl=0.1, Cd= | 0.028993
|  |  |  | @ Cl=0.4, Cd= | 0.026654
|  |  |  | @ Cl=0.6, Cd= | 0.023231
alpha (deg) | Cl | Cd | Cm | Cl/Cd
-19 | -0.444 | 0.29956 | -0.033 | -1.481
-18.5 | -0.461 | 0.27867 | -0.033 | -1.654
-18 | -0.477 | 0.25771 | -0.033 | -1.853
-17.5 | -0.493 | 0.24261 | -0.034 | -2.033
-17 | -0.508 | 0.22449 | -0.033 | -2.262
-16.5 | -0.521 | 0.20831 | -0.034 | -2.501
-16 | -0.532 | 0.19169 | -0.034 | -2.777
-15.5 | -0.541 | 0.17525 | -0.034 | -3.089
-15 | -0.548 | 0.16631 | -0.034 | -3.295
-14.5 | -0.551 | 0.15601 | -0.033 | -3.535
-14 | -0.552 | 0.14263 | -0.034 | -3.868
-13.5 | -0.548 | 0.13173 | -0.034 | -4.162
-13 | -0.541 | 0.12487 | -0.035 | -4.332
-12.5 | -0.53 | 0.11469 | -0.035 | -4.618
-12 | -0.514 | 0.10522 | -0.036 | -4.885
-11.5 | -0.494 | 0.09677 | -0.036 | -5.107
-11 | -0.47 | 0.09044 | -0.037 | -5.201
-10.5 | -0.443 | 0.08419 | -0.037 | -5.257
-10 | -0.411 | 0.07835 | -0.037 | -5.246
-9.5 | -0.376 | 0.07324 | -0.038 | -5.135
-9 | -0.338 | 0.06796 | -0.038 | -4.975
-8.5 | -0.297 | 0.06367 | -0.04 | -4.672
-8 | -0.255 | 0.05955 | -0.041 | -4.276
-7.5 | -0.21 | 0.05635 | -0.046 | -3.726
-7 | -0.187 | 0.02849 | -0.119 | -6.577
-6.5 | -0.128 | 0.03324 | -0.112 | -3.86
-6 | -0.075 | 0.03201 | -0.113 | -2.348
-5.5 | -0.021 | 0.03088 | -0.114 | -0.688
-5 | 0.033 | 0.02993 | -0.115 | 1.11
-4.5 | 0.088 | 0.02913 | -0.116 | 3.023
-4 | 0.143 | 0.0285 | -0.117 | 5.019
-3.5 | 0.198 | 0.02788 | -0.118 | 7.116
-3 | 0.253 | 0.02751 | -0.119 | 9.208
-2.5 | 0.309 | 0.02711 | -0.12 | 11.393
-2 | 0.365 | 0.02676 | -0.121 | 13.628
-1.5 | 0.421 | 0.02659 | -0.122 | 15.825
-1 | 0.477 | 0.0264 | -0.123 | 18.065
-0.5 | 0.534 | 0.02638 | -0.124 | 20.224
0 | 0.652 | 0.02075 | -0.125 | 31.453
0.5 | 0.714 | 0.02126 | -0.127 | 33.573
1 | 0.775 | 0.02161 | -0.128 | 35.85
1.5 | 0.836 | 0.02215 | -0.129 | 37.727
2 | 0.896 | 0.02134 | -0.131 | 42.008
2.5 | 0.957 | 0.02285 | -0.133 | 41.883
3 | 1.017 | 0.02447 | -0.135 | 41.577
3.5 | 1.077 | 0.02599 | -0.139 | 41.455
4 | 1.137 | 0.02576 | -0.147 | 44.136
4.5 | 1.196 | 0.02686 | -0.147 | 44.53
5 | 1.254 | 0.02822 | -0.148 | 44.443
5.5 | 1.312 | 0.02959 | -0.148 | 44.321
6 | 1.339 | 0.02455 | -0.146 | 54.543
6.5 | 1.385 | 0.02986 | -0.145 | 46.386
7 | 1.437 | 0.03175 | -0.146 | 45.253
7.5 | 1.48 | 0.03419 | -0.145 | 43.29
8 | 1.512 | 0.03684 | -0.145 | 41.029
8.5 | 1.535 | 0.03962 | -0.144 | 38.752
9 | 1.553 | 0.04255 | -0.143 | 36.493
9.5 | 1.562 | 0.04595 | -0.142 | 33.996
10 | 1.556 | 0.05073 | -0.139 | 30.665
10.5 | 1.506 | 0.06192 | -0.131 | 24.324
11 | 1.45 | 0.07583 | -0.12 | 19.122
11.5 | 1.35 | 0.09953 | -0.063 | 13.565
12 | 1.337 | 0.10883 | -0.047 | 12.284
12.5 | 1.32 | 0.11715 | -0.04 | 11.271
13 | 1.299 | 0.12695 | -0.038 | 10.23
13.5 | 1.272 | 0.13663 | -0.035 | 9.31
14 | 1.241 | 0.1486 | -0.032 | 8.349
14.5 | 1.205 | 0.16079 | -0.028 | 7.496

## 4. Re 50k Mach 0.10 (2)
BIGFOIL.COM POLAR EXPORT
e556
EPPLER 556 |  |  |  | Cl Max: | 1.0127 | at alpha= | 20 | deg
XFOIL ncrit=9 |  |  |  | L/D Max: | 10.5167 | at alpha= | 7.5 | deg
Re: | 50000 |  |  | Cd Min: | 0.26017 | at alpha= | 20 | deg
Mach: | 0.1 |  |  | Cl=0 at alpha= | 1.1233 | deg
|  |  |  | @ Cl=0.1, Cd= | 0.047343
|  |  |  | @ Cl=0.4, Cd= | 0.056184
|  |  |  | @ Cl=0.6, Cd= | 0.065386
alpha (deg) | Cl | Cd | Cm | Cl/Cd
-13.5 | -0.3726 | 0.15997 | -0.0294 | -2.3292
-13 | -0.3597 | 0.15331 | -0.0298 | -2.3462
-12.5 | -0.3499 | 0.14708 | -0.0302 | -2.379
-12 | -0.3428 | 0.14057 | -0.0306 | -2.4386
-11.5 | -0.3387 | 0.1344 | -0.0309 | -2.5201
-11 | -0.4042 | 0.11331 | -0.0457 | -3.5672
-10 | -0.6027 | 0.07314 | -0.0676 | -8.2404
-9.5 | -0.6554 | 0.0664 | -0.0652 | -9.8705
-9 | -0.6959 | 0.05949 | -0.0625 | -11.6978
-8.5 | -0.7136 | 0.05279 | -0.0602 | -13.5177
-8 | -0.709 | 0.04657 | -0.0587 | -15.2244
-7.5 | -0.6809 | 0.04156 | -0.0561 | -16.3835
-7 | -0.6492 | 0.0374 | -0.0534 | -17.3583
-6.5 | -0.6197 | 0.03402 | -0.0492 | -18.2158
-6 | -0.5904 | 0.02964 | -0.0477 | -19.919
-5.5 | -0.5763 | 0.03853 | -0.0297 | -14.9572
-5 | -0.5638 | 0.04537 | -0.0121 | -12.4267
-4.5 | -0.5496 | 0.04892 | 0.0015 | -11.2347
-4 | -0.5353 | 0.04996 | 0.0111 | -10.7146
-3.5 | -0.521 | 0.05021 | 0.02 | -10.3764
-3 | -0.5053 | 0.04915 | 0.0251 | -10.2808
-2.5 | -0.4859 | 0.04767 | 0.0283 | -10.193
-2 | -0.4523 | 0.04624 | 0.0271 | -9.7816
-1.5 | -0.3661 | 0.04609 | 0.016 | -7.9432
-1 | -0.2952 | 0.04553 | 0.0078 | -6.4836
-0.5 | -0.2208 | 0.04526 | -0.0013 | -4.8785
0 | -0.1516 | 0.04526 | -0.0082 | -3.3495
0.5 | -0.0841 | 0.04547 | -0.0146 | -1.8496
1 | -0.0179 | 0.04588 | -0.0211 | -0.39015
1.5 | 0.0547 | 0.04658 | -0.0272 | 1.1743
2 | 0.0998 | 0.04734 | -0.0294 | 2.1082
2.5 | 0.16 | 0.04836 | -0.0337 | 3.3085
3 | 0.2241 | 0.04951 | -0.0379 | 4.5264
3.5 | 0.2624 | 0.05104 | -0.0392 | 5.1411
4 | 0.3151 | 0.05249 | -0.0416 | 6.003
4.5 | 0.3642 | 0.05399 | -0.0432 | 6.7457
5 | 0.3941 | 0.05607 | -0.0435 | 7.0287
5.5 | 0.4787 | 0.05771 | -0.051 | 8.2949
6 | 0.529 | 0.06159 | -0.0578 | 8.5891
6.5 | 0.5941 | 0.06515 | -0.0649 | 9.119
7 | 0.667 | 0.06807 | -0.0709 | 9.7987
7.5 | 0.7388 | 0.07025 | -0.0748 | 10.5167
8 | 0.7635 | 0.075 | -0.0758 | 10.18
8.5 | 0.7891 | 0.07966 | -0.0762 | 9.9058
9 | 0.8177 | 0.08398 | -0.0761 | 9.7368
9.5 | 0.8468 | 0.08821 | -0.0757 | 9.5998
10 | 0.8802 | 0.09182 | -0.0749 | 9.5861
10.5 | 0.9223 | 0.09404 | -0.0732 | 9.8075
11 | 0.8951 | 0.10552 | -0.0755 | 8.4828
11.5 | 0.9055 | 0.11243 | -0.076 | 8.0539
12 | 0.8934 | 0.12297 | -0.079 | 7.2652
12.5 | 0.9229 | 0.12765 | -0.0783 | 7.2299
13 | 0.915 | 0.13859 | -0.082 | 6.6022
13.5 | 0.8852 | 0.15352 | -0.0895 | 5.766
14 | 0.8873 | 0.16582 | -0.0948 | 5.351
15.5 | 0.8757 | 0.19821 | -0.1138 | 4.418
16 | 0.8884 | 0.2051 | -0.1172 | 4.3315
16.5 | 0.9035 | 0.21227 | -0.1205 | 4.2564
17 | 0.918 | 0.21903 | -0.124 | 4.1912
17.5 | 0.9353 | 0.22652 | -0.1274 | 4.129
18 | 0.9545 | 0.23434 | -0.1306 | 4.0731
18.5 | 0.9744 | 0.24231 | -0.1336 | 4.0213
19 | 1.0014 | 0.25271 | -0.1358 | 3.9626
19.5 | 1.0031 | 0.25449 | -0.1417 | 3.9416
20 | 1.0127 | 0.26017 | -0.1469 | 3.8925

## 5. Re 50k Mach 0.25 (1)
BIGFOIL.COM POLAR EXPORT
e556
EPPLER 556 |  |  |  | Cl Max: | 1.557 | at alpha= | 9 | deg
JavaFoil+Calcfoil stall+Eppler ext transition |  |  |  | L/D Max: | 53.516 | at alpha= | 5.5 | deg
Re: | 50000 |  |  | Cd Min: | 0.0213 | at alpha= | 0 | deg
Mach: | 0.25 |  |  | Cl=0 at alpha= | -5.3036 | deg
|  |  |  | @ Cl=0.1, Cd= | 0.029619
|  |  |  | @ Cl=0.4, Cd= | 0.027272
|  |  |  | @ Cl=0.6, Cd= | 0.024595
alpha (deg) | Cl | Cd | Cm | Cl/Cd
-17.5 | -0.096 | 0.32187 | -0.037 | -0.297
-17 | -0.195 | 0.28475 | -0.036 | -0.686
-16.5 | -0.251 | 0.25782 | -0.037 | -0.974
-16 | -0.299 | 0.23991 | -0.036 | -1.245
-15.5 | -0.341 | 0.23395 | -0.036 | -1.457
-15 | -0.378 | 0.20901 | -0.036 | -1.808
-14.5 | -0.41 | 0.19188 | -0.036 | -2.135
-14 | -0.436 | 0.16949 | -0.035 | -2.572
-13.5 | -0.456 | 0.15351 | -0.036 | -2.971
-13 | -0.47 | 0.14134 | -0.036 | -3.322
-12.5 | -0.476 | 0.12682 | -0.036 | -3.755
-12 | -0.476 | 0.11449 | -0.036 | -4.157
-11.5 | -0.469 | 0.10545 | -0.036 | -4.445
-11 | -0.455 | 0.09738 | -0.037 | -4.67
-10.5 | -0.434 | 0.0897 | -0.038 | -4.843
-10 | -0.408 | 0.08241 | -0.038 | -4.956
-9.5 | -0.377 | 0.07571 | -0.038 | -4.982
-9 | -0.342 | 0.06978 | -0.039 | -4.894
-8.5 | -0.302 | 0.06499 | -0.04 | -4.648
-8 | -0.26 | 0.06066 | -0.041 | -4.279
-7.5 | -0.215 | 0.05697 | -0.042 | -3.766
-7 | -0.168 | 0.05348 | -0.048 | -3.135
-6.5 | -0.131 | 0.03405 | -0.115 | -3.859
-6 | -0.077 | 0.03267 | -0.116 | -2.358
-5.5 | -0.022 | 0.03156 | -0.117 | -0.69
-5 | 0.034 | 0.03057 | -0.118 | 1.115
-4.5 | 0.09 | 0.02974 | -0.119 | 3.039
-4 | 0.147 | 0.02905 | -0.12 | 5.055
-3.5 | 0.204 | 0.02846 | -0.121 | 7.155
-3 | 0.26 | 0.02811 | -0.122 | 9.247
-2.5 | 0.317 | 0.02764 | -0.123 | 11.463
-2 | 0.374 | 0.02734 | -0.124 | 13.682
-1.5 | 0.431 | 0.02719 | -0.125 | 15.867
-1 | 0.489 | 0.02701 | -0.126 | 18.11
-0.5 | 0.547 | 0.02709 | -0.127 | 20.194
0 | 0.67 | 0.0213 | -0.128 | 31.478
0.5 | 0.733 | 0.02173 | -0.13 | 33.74
1 | 0.796 | 0.02213 | -0.131 | 35.964
1.5 | 0.858 | 0.02272 | -0.132 | 37.793
2 | 0.921 | 0.02337 | -0.133 | 39.409
2.5 | 0.983 | 0.02299 | -0.135 | 42.758
3 | 1.045 | 0.02454 | -0.138 | 42.57
3.5 | 1.106 | 0.0262 | -0.14 | 42.23
4 | 1.167 | 0.02869 | -0.145 | 40.687
4.5 | 1.228 | 0.02811 | -0.152 | 43.676
5 | 1.288 | 0.0296 | -0.152 | 43.495
5.5 | 1.316 | 0.0246 | -0.149 | 53.516
6 | 1.364 | 0.02992 | -0.148 | 45.606
6.5 | 1.413 | 0.03163 | -0.148 | 44.664
7 | 1.465 | 0.03402 | -0.149 | 43.063
7.5 | 1.504 | 0.03685 | -0.148 | 40.814
8 | 1.53 | 0.03977 | -0.147 | 38.461
8.5 | 1.549 | 0.04304 | -0.147 | 35.975
9 | 1.557 | 0.04665 | -0.145 | 33.366
9.5 | 1.546 | 0.05167 | -0.143 | 29.925
10 | 1.485 | 0.06375 | -0.133 | 23.293
10.5 | 1.343 | 0.09131 | -0.084 | 14.71
11 | 1.313 | 0.09921 | -0.052 | 13.229
11.5 | 1.285 | 0.10731 | -0.043 | 11.971
12 | 1.247 | 0.1181 | -0.036 | 10.558
12.5 | 1.199 | 0.1328 | -0.031 | 9.027
13 | 1.141 | 0.14619 | -0.029 | 7.805
13.5 | 1.074 | 0.16278 | -0.029 | 6.598
14 | 0.999 | 0.18313 | -0.029 | 5.454

## 6. Re 50k Mach 0.25 (2)
BIGFOIL.COM POLAR EXPORT
e556
EPPLER 556 |  |  |  | Cl Max: | 1.033 | at alpha= | 20 | deg
XFOIL ncrit=9 |  |  |  | L/D Max: | 9.2277 | at alpha= | 10 | deg
Re: | 50000 |  |  | Cd Min: | 0.26659 | at alpha= | 20 | deg
Mach: | 0.25 |  |  | Cl=0 at alpha= | 1.2254 | deg
|  |  |  | @ Cl=0.1, Cd= | 0.048567
|  |  |  | @ Cl=0.4, Cd= | 0.05808
|  |  |  | @ Cl=0.6, Cd= | 0.067202
alpha (deg) | Cl | Cd | Cm | Cl/Cd
-13 | -0.3572 | 0.15621 | -0.0308 | -2.2867
-12.5 | -0.3448 | 0.14961 | -0.0312 | -2.3047
-12 | -0.3355 | 0.14285 | -0.0316 | -2.3486
-11.5 | -0.3327 | 0.13681 | -0.032 | -2.4318
-11 | -0.392 | 0.1175 | -0.0461 | -3.3362
-9.5 | -0.6037 | 0.07189 | -0.0674 | -8.3976
-9 | -0.6515 | 0.06573 | -0.0643 | -9.9118
-8.5 | -0.6908 | 0.05936 | -0.0613 | -11.6375
-8 | -0.7119 | 0.05286 | -0.0592 | -13.4677
-7.5 | -0.6962 | 0.04706 | -0.0564 | -14.7939
-7 | -0.6751 | 0.04177 | -0.0544 | -16.1623
-6.5 | -0.6452 | 0.03778 | -0.0511 | -17.0778
-6 | -0.617 | 0.03417 | -0.0472 | -18.0568
-5.5 | -0.5899 | 0.03228 | -0.0427 | -18.2745
-5 | -0.5749 | 0.04234 | -0.0225 | -13.5782
-4.5 | -0.5609 | 0.04875 | -0.0041 | -11.5056
-4 | -0.5454 | 0.05135 | 0.0087 | -10.6212
-3.5 | -0.5307 | 0.05175 | 0.0178 | -10.2551
-3 | -0.5154 | 0.05111 | 0.0245 | -10.0841
-2.5 | -0.4978 | 0.04975 | 0.0288 | -10.006
-2 | -0.4356 | 0.04896 | 0.023 | -8.8971
-1.5 | -0.363 | 0.04818 | 0.015 | -7.5342
-1 | -0.2953 | 0.0473 | 0.0068 | -6.2431
-0.5 | -0.2191 | 0.04706 | -0.0015 | -4.6558
0 | -0.1616 | 0.04668 | -0.0066 | -3.4619
0.5 | -0.0852 | 0.04689 | -0.0151 | -1.817
1 | -0.0275 | 0.0472 | -0.0191 | -0.58263
1.5 | 0.0335 | 0.04778 | -0.024 | 0.70113
2 | 0.1079 | 0.04866 | -0.0303 | 2.2174
2.5 | 0.1535 | 0.04983 | -0.0332 | 3.0805
3 | 0.2091 | 0.0511 | -0.0363 | 4.092
3.5 | 0.2698 | 0.05251 | -0.0399 | 5.1381
4 | 0.3054 | 0.05441 | -0.0409 | 5.6129
4.5 | 0.3535 | 0.05602 | -0.0423 | 6.3102
5 | 0.3971 | 0.0579 | -0.0434 | 6.8584
5.5 | 0.436 | 0.06031 | -0.0454 | 7.2293
6 | 0.5042 | 0.06354 | -0.0531 | 7.9352
6.5 | 0.5918 | 0.06652 | -0.0618 | 8.8966
7 | 0.6436 | 0.07083 | -0.0675 | 9.0865
7.5 | 0.6853 | 0.07556 | -0.0716 | 9.0696
8 | 0.7256 | 0.0801 | -0.0741 | 9.0587
8.5 | 0.7628 | 0.08457 | -0.0755 | 9.0197
9 | 0.7992 | 0.08882 | -0.076 | 8.998
9.5 | 0.8379 | 0.09265 | -0.0757 | 9.0437
10 | 0.8818 | 0.09556 | -0.0746 | 9.2277
10.5 | 0.8468 | 0.10747 | -0.0776 | 7.8794
11 | 0.8754 | 0.11258 | -0.0774 | 7.7758
11.5 | 0.8625 | 0.12298 | -0.0806 | 7.0133
12 | 0.897 | 0.12754 | -0.08 | 7.0331
12.5 | 0.8662 | 0.14137 | -0.0865 | 6.1272
13 | 0.8674 | 0.15109 | -0.0904 | 5.7409
13.5 | 0.8618 | 0.16247 | -0.0961 | 5.3044
15 | 0.8696 | 0.19524 | -0.1143 | 4.454
15.5 | 0.8817 | 0.20197 | -0.1179 | 4.3655
16 | 0.8971 | 0.2091 | -0.1214 | 4.2903
16.5 | 0.9143 | 0.21663 | -0.125 | 4.2206
17 | 0.9309 | 0.22379 | -0.1287 | 4.1597
17.5 | 0.9492 | 0.23142 | -0.1323 | 4.1016
18 | 0.9702 | 0.23978 | -0.1356 | 4.0462
18.5 | 0.9913 | 0.24814 | -0.1389 | 3.9949
19 | 1.0187 | 0.25893 | -0.1414 | 3.9343
19.5 | 1.0197 | 0.2601 | -0.1479 | 3.9204
20 | 1.033 | 0.26659 | -0.1529 | 3.8749

## 7. Re 50k Mach 0.50 (1)
BIGFOIL.COM POLAR EXPORT
e556
EPPLER 556 |  |  |  | Cl Max: | 1.558 | at alpha= | 7.5 | deg
JavaFoil+Calcfoil stall+Eppler ext transition |  |  |  | L/D Max: | 50.747 | at alpha= | 3.5 | deg
Re: | 50000 |  |  | Cd Min: | 0.02357 | at alpha= | 0 | deg
Mach: | 0.5 |  |  | Cl=0 at alpha= | -5.3064 | deg
|  |  |  | @ Cl=0.1, Cd= | 0.032275
|  |  |  | @ Cl=0.4, Cd= | 0.029978
|  |  |  | @ Cl=0.6, Cd= | 0.02995
alpha (deg) | Cl | Cd | Cm | Cl/Cd
-20 | -0.818 | 0.41347 | -0.067 | -1.978
-19.5 | -0.791 | 0.40317 | -0.067 | -1.961
-19 | -0.764 | 0.39766 | -0.068 | -1.92
-18.5 | -0.737 | 0.39349 | -0.068 | -1.872
-18 | -0.709 | 0.38513 | -0.069 | -1.842
-17.5 | -0.682 | 0.38088 | -0.069 | -1.791
-17 | -0.653 | 0.34987 | -0.066 | -1.867
-16.5 | -0.625 | 0.34324 | -0.064 | -1.821
-16 | -0.598 | 0.33441 | -0.064 | -1.787
-15.5 | -0.57 | 0.33709 | -0.064 | -1.692
-15 | -0.543 | 0.32182 | -0.064 | -1.687
-14.5 | -0.515 | 0.31741 | -0.064 | -1.623
-14 | -0.487 | 0.27919 | -0.062 | -1.745
-13.5 | -0.459 | 0.2626 | -0.056 | -1.747
-13 | -0.431 | 0.25549 | -0.056 | -1.687
-12.5 | -0.403 | 0.24463 | -0.056 | -1.649
-12 | -0.376 | 0.2409 | -0.057 | -1.559
-11.5 | -0.348 | 0.24157 | -0.057 | -1.44
-11 | -0.32 | 0.2139 | -0.051 | -1.494
-10.5 | -0.292 | 0.21967 | -0.052 | -1.328
-10 | -0.264 | 0.11908 | -0.048 | -2.215
-9.5 | -0.236 | 0.11802 | -0.046 | -1.997
-9 | -0.208 | 0.09244 | -0.045 | -2.247
-8.5 | -0.273 | 0.08058 | -0.042 | -3.392
-8 | -0.265 | 0.06957 | -0.043 | -3.809
-7.5 | -0.229 | 0.06253 | -0.045 | -3.662
-7 | -0.183 | 0.05727 | -0.047 | -3.193
-6.5 | -0.149 | 0.03244 | -0.135 | -4.592
-6 | -0.085 | 0.03584 | -0.129 | -2.375
-5.5 | -0.024 | 0.0344 | -0.13 | -0.702
-5 | 0.038 | 0.03323 | -0.131 | 1.14
-4.5 | 0.101 | 0.03226 | -0.132 | 3.116
-4 | 0.163 | 0.03138 | -0.133 | 5.207
-3.5 | 0.227 | 0.03076 | -0.134 | 7.372
-3 | 0.289 | 0.03037 | -0.135 | 9.53
-2.5 | 0.352 | 0.03003 | -0.136 | 11.735
-2 | 0.416 | 0.02996 | -0.137 | 13.872
-1.5 | 0.479 | 0.02985 | -0.138 | 16.048
-1 | 0.543 | 0.02987 | -0.139 | 18.177
-0.5 | 0.607 | 0.02996 | -0.14 | 20.256
0 | 0.749 | 0.02357 | -0.142 | 31.764
0.5 | 0.819 | 0.02419 | -0.143 | 33.85
1 | 0.889 | 0.02485 | -0.144 | 35.76
1.5 | 0.958 | 0.02588 | -0.145 | 37.03
2 | 1.028 | 0.02687 | -0.146 | 38.242
2.5 | 1.097 | 0.02799 | -0.147 | 39.18
3 | 1.165 | 0.02797 | -0.149 | 41.653
3.5 | 1.208 | 0.02381 | -0.148 | 50.747
4 | 1.263 | 0.02899 | -0.148 | 43.575
4.5 | 1.317 | 0.03148 | -0.15 | 41.832
5 | 1.37 | 0.03426 | -0.151 | 39.977
5.5 | 1.422 | 0.038 | -0.155 | 37.412
6 | 1.481 | 0.03893 | -0.163 | 38.032
6.5 | 1.522 | 0.04305 | -0.162 | 35.356
7 | 1.551 | 0.0476 | -0.161 | 32.584
7.5 | 1.558 | 0.05348 | -0.159 | 29.127
8 | 1.5 | 0.06247 | -0.153 | 24.011
8.5 | 1.322 | 0.07974 | -0.138 | 16.577
9 | 0.802 | 0.11639 | -0.045 | 6.892
9.5 | 0.83 | 0.20191 | -0.053 | 4.11
10 | 0.858 | 0.24983 | -0.066 | 3.436
10.5 | 0.886 | 0.25588 | -0.067 | 3.462
11 | 0.915 | 0.2694 | -0.077 | 3.397
11.5 | 0.943 | 0.30399 | -0.079 | 3.101
12 | 0.97 | 0.30276 | -0.08 | 3.204
12.5 | 1 | 0.34453 | -0.088 | 2.904

## 8. Re 50k Mach 0.50 (2)
BIGFOIL.COM POLAR EXPORT
e556
EPPLER 556 |  |  |  | Cl Max: | 1.1456 | at alpha= | 20 | deg
XFOIL ncrit=9 |  |  |  | L/D Max: | 6.9326 | at alpha= | 9 | deg
Re: | 50000 |  |  | Cd Min: | 0.30561 | at alpha= | 20 | deg
Mach: | 0.5 |  |  | Cl=0 at alpha= | 1.4708 | deg
|  |  |  | @ Cl=0.1, Cd= | 0.055612
|  |  |  | @ Cl=0.4, Cd= | 0.068684
|  |  |  | @ Cl=0.6, Cd= | 0.089002
alpha (deg) | Cl | Cd | Cm | Cl/Cd
-20 | -0.5947 | 0.26976 | -0.0018 | -2.2046
-19.5 | -0.5649 | 0.25597 | -0.0037 | -2.2069
-19 | -0.5463 | 0.24985 | -0.0075 | -2.1865
-18.5 | -0.5278 | 0.24249 | -0.011 | -2.1766
-18 | -0.5066 | 0.23518 | -0.0139 | -2.1541
-17.5 | -0.4903 | 0.22849 | -0.0173 | -2.1458
-17 | -0.4684 | 0.22083 | -0.0197 | -2.1211
-16.5 | -0.4537 | 0.21439 | -0.0228 | -2.1162
-16 | -0.4349 | 0.20761 | -0.025 | -2.0948
-15.5 | -0.414 | 0.19945 | -0.0269 | -2.0757
-15 | -0.4055 | 0.19455 | -0.0296 | -2.0843
-14.5 | -0.3917 | 0.18871 | -0.0313 | -2.0757
-14 | -0.3655 | 0.1792 | -0.0321 | -2.0396
-13.5 | -0.3533 | 0.17271 | -0.0336 | -2.0456
-13 | -0.3458 | 0.1672 | -0.0349 | -2.0682
-12.5 | -0.338 | 0.16177 | -0.0357 | -2.0894
-12 | -0.3138 | 0.15268 | -0.0357 | -2.0553
-11.5 | -0.3122 | 0.14693 | -0.0365 | -2.1248
-11 | -0.3291 | 0.13402 | -0.0442 | -2.4556
-10 | -0.3537 | 0.11546 | -0.0498 | -3.0634
-9.5 | -0.3663 | 0.10714 | -0.0508 | -3.4189
-9 | -0.3865 | 0.09865 | -0.0517 | -3.9179
-8.5 | -0.4163 | 0.0898 | -0.0523 | -4.6359
-8 | -0.4584 | 0.08095 | -0.0526 | -5.6628
-7.5 | -0.5106 | 0.07289 | -0.0518 | -7.0051
-7 | -0.5694 | 0.06607 | -0.0493 | -8.6181
-6.5 | -0.63 | 0.06003 | -0.0462 | -10.4948
-6 | -0.6709 | 0.05305 | -0.046 | -12.6466
-5.5 | -0.676 | 0.04723 | -0.0441 | -14.3129
-5 | -0.6633 | 0.04225 | -0.0415 | -15.6994
-4.5 | -0.6402 | 0.03905 | -0.0375 | -16.3944
-4 | -0.6009 | 0.05118 | -0.0123 | -11.7409
-3.5 | -0.5754 | 0.05684 | 0.0045 | -10.1232
-3 | -0.5082 | 0.06037 | 0.0133 | -8.4181
-2.5 | -0.4331 | 0.06044 | 0.0144 | -7.1658
-2 | -0.3827 | 0.05879 | 0.0126 | -6.5096
-1.5 | -0.339 | 0.05689 | 0.0092 | -5.9589
-1 | -0.2903 | 0.05541 | 0.0061 | -5.2391
-0.5 | -0.2446 | 0.05416 | 0.0033 | -4.5162
0 | -0.1813 | 0.05339 | -0.0033 | -3.3958
0.5 | -0.1308 | 0.05303 | -0.0066 | -2.4665
1 | -0.0726 | 0.05307 | -0.0113 | -1.368
1.5 | 0.0045 | 0.05369 | -0.0189 | 0.083814
2 | 0.0456 | 0.05445 | -0.0204 | 0.83747
2.5 | 0.1041 | 0.0557 | -0.025 | 1.8689
3 | 0.176 | 0.05734 | -0.031 | 3.0694
3.5 | 0.2122 | 0.05925 | -0.0322 | 3.5814
4 | 0.2632 | 0.06142 | -0.0351 | 4.2852
4.5 | 0.3209 | 0.0638 | -0.0384 | 5.0298
5 | 0.354 | 0.06668 | -0.0398 | 5.3089
5.5 | 0.413 | 0.06925 | -0.0423 | 5.9639
6 | 0.4332 | 0.07265 | -0.0424 | 5.9628
6.5 | 0.493 | 0.07535 | -0.0448 | 6.5428
7 | 0.5242 | 0.08045 | -0.0502 | 6.5158
7.5 | 0.5773 | 0.08632 | -0.0575 | 6.6879
8 | 0.6296 | 0.0925 | -0.0643 | 6.8065
8.5 | 0.6795 | 0.09888 | -0.07 | 6.872
9 | 0.7291 | 0.10517 | -0.0745 | 6.9326
9.5 | 0.7353 | 0.11346 | -0.0787 | 6.4807
10 | 0.7742 | 0.12028 | -0.0816 | 6.4366
10.5 | 0.7802 | 0.12862 | -0.0854 | 6.0659
11 | 0.7969 | 0.13677 | -0.089 | 5.8266
11.5 | 0.8359 | 0.14435 | -0.091 | 5.7908
12 | 0.8317 | 0.15359 | -0.0964 | 5.4151
12.5 | 0.8181 | 0.17117 | -0.109 | 4.7795
13 | 0.8272 | 0.17866 | -0.1139 | 4.63
13.5 | 0.8473 | 0.18705 | -0.1182 | 4.5298
14 | 0.8687 | 0.19577 | -0.1227 | 4.4373
14.5 | 0.8913 | 0.20392 | -0.1268 | 4.3708
15 | 0.9127 | 0.21256 | -0.1313 | 4.2938
15.5 | 0.9352 | 0.22125 | -0.1359 | 4.2269
16 | 0.9575 | 0.22968 | -0.1404 | 4.1688
16.5 | 0.9809 | 0.23887 | -0.145 | 4.1064
17 | 1.0054 | 0.24831 | -0.1496 | 4.049
17.5 | 1.0301 | 0.2579 | -0.154 | 3.9942
18 | 1.0596 | 0.26974 | -0.1579 | 3.9282
18.5 | 1.077 | 0.27609 | -0.1635 | 3.9009
19 | 1.0915 | 0.28229 | -0.1701 | 3.8666
19.5 | 1.1145 | 0.29187 | -0.1753 | 3.8185
20 | 1.1456 | 0.30561 | -0.1788 | 3.7486

## 9. Re 100k Mach 0.00 (1)
BIGFOIL.COM POLAR EXPORT
e556
EPPLER 556 |  |  |  | Cl Max: | 1.597 | at alpha= | 10 | deg
JavaFoil+Calcfoil stall+Eppler ext transition |  |  |  | L/D Max: | 58.411 | at alpha= | 5.5 | deg
Re: | 100000 |  |  | Cd Min: | 0.01594 | at alpha= | 0 | deg
Mach: | 0 |  |  | Cl=0 at alpha= | -5.3091 | deg
|  |  |  | @ Cl=0.1, Cd= | 0.02168
|  |  |  | @ Cl=0.4, Cd= | 0.018975
|  |  |  | @ Cl=0.6, Cd= | 0.016451
alpha (deg) | Cl | Cd | Cm | Cl/Cd
-20 | -0.457 | 0.25276 | -0.033 | -1.807
-19.5 | -0.472 | 0.23978 | -0.033 | -1.968
-19 | -0.487 | 0.23396 | -0.033 | -2.081
-18.5 | -0.501 | 0.21206 | -0.034 | -2.364
-18 | -0.515 | 0.2065 | -0.034 | -2.494
-17.5 | -0.528 | 0.19907 | -0.034 | -2.651
-17 | -0.539 | 0.18253 | -0.034 | -2.955
-16.5 | -0.549 | 0.17071 | -0.034 | -3.218
-16 | -0.557 | 0.16272 | -0.034 | -3.426
-15.5 | -0.563 | 0.14948 | -0.034 | -3.769
-15 | -0.567 | 0.14024 | -0.034 | -4.041
-14.5 | -0.567 | 0.13119 | -0.034 | -4.324
-14 | -0.565 | 0.12334 | -0.035 | -4.579
-13.5 | -0.559 | 0.11648 | -0.035 | -4.797
-13 | -0.549 | 0.10799 | -0.035 | -5.084
-12.5 | -0.536 | 0.10034 | -0.036 | -5.338
-12 | -0.518 | 0.09282 | -0.036 | -5.583
-11.5 | -0.497 | 0.08722 | -0.037 | -5.699
-11 | -0.472 | 0.08141 | -0.037 | -5.797
-10.5 | -0.443 | 0.07626 | -0.037 | -5.812
-10 | -0.411 | 0.07112 | -0.038 | -5.779
-9.5 | -0.376 | 0.06654 | -0.039 | -5.644
-9 | -0.337 | 0.06233 | -0.04 | -5.411
-8.5 | -0.297 | 0.05842 | -0.041 | -5.076
-8 | -0.254 | 0.05481 | -0.042 | -4.628
-7.5 | -0.24 | 0.02464 | -0.119 | -9.75
-7 | -0.188 | 0.02346 | -0.12 | -8.011
-6.5 | -0.129 | 0.02551 | -0.115 | -5.069
-6 | -0.076 | 0.02442 | -0.116 | -3.103
-5.5 | -0.021 | 0.02347 | -0.117 | -0.913
-5 | 0.034 | 0.02262 | -0.118 | 1.484
-4.5 | 0.089 | 0.0218 | -0.119 | 4.087
-4 | 0.145 | 0.02119 | -0.12 | 6.842
-3.5 | 0.201 | 0.02066 | -0.122 | 9.742
-3 | 0.257 | 0.02028 | -0.123 | 12.689
-2.5 | 0.315 | 0.01971 | -0.124 | 15.964
-2 | 0.373 | 0.01919 | -0.126 | 19.428
-1.5 | 0.432 | 0.01872 | -0.128 | 23.08
-1 | 0.492 | 0.01669 | -0.13 | 29.492
-0.5 | 0.554 | 0.01693 | -0.132 | 32.731
0 | 0.649 | 0.01594 | -0.134 | 40.725
0.5 | 0.71 | 0.01762 | -0.138 | 40.291
1 | 0.771 | 0.01865 | -0.143 | 41.33
1.5 | 0.832 | 0.0168 | -0.144 | 49.507
2 | 0.892 | 0.01729 | -0.144 | 51.584
2.5 | 0.952 | 0.01784 | -0.145 | 53.39
3 | 1.012 | 0.01852 | -0.145 | 54.659
3.5 | 1.072 | 0.0192 | -0.146 | 55.826
4 | 1.131 | 0.0199 | -0.146 | 56.848
4.5 | 1.19 | 0.02079 | -0.147 | 57.249
5 | 1.248 | 0.02155 | -0.147 | 57.912
5.5 | 1.305 | 0.02235 | -0.148 | 58.411
6 | 1.362 | 0.02336 | -0.148 | 58.277
6.5 | 1.416 | 0.02466 | -0.149 | 57.402
7 | 1.469 | 0.02674 | -0.149 | 54.922
7.5 | 1.518 | 0.02935 | -0.149 | 51.714
8 | 1.542 | 0.02936 | -0.148 | 52.522
8.5 | 1.56 | 0.02679 | -0.146 | 58.253
9 | 1.578 | 0.03411 | -0.145 | 46.278
9.5 | 1.591 | 0.03677 | -0.144 | 43.274
10 | 1.597 | 0.03953 | -0.143 | 40.405
10.5 | 1.596 | 0.04293 | -0.142 | 37.178
11 | 1.589 | 0.04655 | -0.141 | 34.133
11.5 | 1.571 | 0.05073 | -0.139 | 30.978
12 | 1.518 | 0.06123 | -0.133 | 24.787
12.5 | 1.341 | 0.10494 | -0.07 | 12.774
13 | 1.318 | 0.112 | -0.054 | 11.768
13.5 | 1.295 | 0.11888 | -0.041 | 10.89
14 | 1.268 | 0.12756 | -0.04 | 9.941
14.5 | 1.238 | 0.13832 | -0.036 | 8.948
15 | 1.204 | 0.14772 | -0.036 | 8.152

## 10. Re 100k Mach 0.00 (2)
BIGFOIL.COM POLAR EXPORT
e556
EPPLER 556 |  |  |  | Cl Max: | 1.4048 | at alpha= | 14.5 | deg
XFOIL ncrit=9 |  |  |  | L/D Max: | 52.8988 | at alpha= | 8.5 | deg
Re: | 100000 |  |  | Cd Min: | 0.24645 | at alpha= | 19.5 | deg
Mach: | 0 |  |  | Cl=0 at alpha= | -2.0582 | deg
|  |  |  | @ Cl=0.1, Cd= | 0.029188
|  |  |  | @ Cl=0.4, Cd= | 0.025165
|  |  |  | @ Cl=0.6, Cd= | 0.02375
alpha (deg) | Cl | Cd | Cm | Cl/Cd
-14.5 | -0.4054 | 0.16254 | -0.0324 | -2.4942
-14 | -0.4146 | 0.1571 | -0.0365 | -2.6391
-13.5 | -0.3916 | 0.14935 | -0.0357 | -2.622
-13 | -0.4212 | 0.14341 | -0.042 | -2.937
-12.5 | -0.3841 | 0.13571 | -0.0386 | -2.8303
-12 | -0.5344 | 0.08919 | -0.0673 | -5.9917
-11.5 | -0.5663 | 0.078 | -0.0708 | -7.2603
-11 | -0.6145 | 0.06811 | -0.0738 | -9.0222
-10.5 | -0.6717 | 0.06071 | -0.0725 | -11.0641
-10 | -0.7289 | 0.05568 | -0.0673 | -13.0909
-9.5 | -0.7631 | 0.04947 | -0.0629 | -15.4255
-9 | -0.7588 | 0.04526 | -0.0597 | -16.7654
-8.5 | -0.7455 | 0.04037 | -0.0571 | -18.4667
-8 | -0.7193 | 0.0361 | -0.0547 | -19.9252
-7.5 | -0.6887 | 0.03254 | -0.0522 | -21.1647
-7 | -0.6563 | 0.03004 | -0.0497 | -21.8475
-6.5 | -0.6237 | 0.0277 | -0.0479 | -22.5162
-6 | -0.5419 | 0.02366 | -0.0573 | -22.9036
-5.5 | -0.4581 | 0.0257 | -0.0628 | -17.8249
-5 | -0.3917 | 0.02875 | -0.0624 | -13.6243
-4.5 | -0.3336 | 0.03167 | -0.0586 | -10.5336
-4 | -0.2695 | 0.03289 | -0.0584 | -8.194
-3.5 | -0.2092 | 0.03375 | -0.057 | -6.1985
-3 | -0.1399 | 0.03295 | -0.0606 | -4.2458
-2.5 | -0.0638 | 0.03156 | -0.0668 | -2.0215
-2 | 0.0084 | 0.03059 | -0.0709 | 0.2746
-1.5 | 0.0845 | 0.02943 | -0.0759 | 2.8712
-1 | 0.1724 | 0.02806 | -0.0835 | 6.144
-0.5 | 0.2669 | 0.02682 | -0.0899 | 9.9515
0 | 0.3471 | 0.0257 | -0.0955 | 13.5058
0.5 | 0.4183 | 0.02498 | -0.0981 | 16.7454
1 | 0.4862 | 0.02434 | -0.1008 | 19.9753
1.5 | 0.5465 | 0.02405 | -0.1023 | 22.7235
2 | 0.6072 | 0.02371 | -0.1029 | 25.6094
2.5 | 0.6727 | 0.02335 | -0.1046 | 28.8094
3 | 0.7399 | 0.02304 | -0.1067 | 32.1137
3.5 | 0.7875 | 0.02323 | -0.1053 | 33.9001
4 | 0.8446 | 0.02316 | -0.1053 | 36.468
4.5 | 0.9035 | 0.02306 | -0.1055 | 39.1804
5 | 0.9509 | 0.02327 | -0.1039 | 40.8638
5.5 | 1.011 | 0.02315 | -0.1042 | 43.6717
6 | 1.0513 | 0.02342 | -0.1011 | 44.889
6.5 | 1.1005 | 0.02343 | -0.0993 | 46.9697
7 | 1.14 | 0.02342 | -0.0957 | 48.6763
7.5 | 1.1672 | 0.02325 | -0.0898 | 50.2022
8 | 1.2349 | 0.02364 | -0.0934 | 52.2377
8.5 | 1.2865 | 0.02432 | -0.0934 | 52.8988
9 | 1.3181 | 0.02527 | -0.0898 | 52.1607
9.5 | 1.3453 | 0.0264 | -0.0854 | 50.9583
10 | 1.3553 | 0.02797 | -0.0786 | 48.4555
10.5 | 1.3633 | 0.03 | -0.0722 | 45.4433
11 | 1.3667 | 0.0327 | -0.0661 | 41.7951
11.5 | 1.37 | 0.03596 | -0.061 | 38.0979
12 | 1.375 | 0.03966 | -0.0569 | 34.6697
12.5 | 1.377 | 0.04386 | -0.0533 | 31.3953
13 | 1.3867 | 0.04822 | -0.0508 | 28.7578
13.5 | 1.39 | 0.0532 | -0.0486 | 26.1278
14 | 1.3956 | 0.05842 | -0.0469 | 23.8891
14.5 | 1.4048 | 0.06381 | -0.0457 | 22.0154
15 | 1.4012 | 0.0701 | -0.0451 | 19.9886
15.5 | 1.3939 | 0.0778 | -0.0452 | 17.9165
16 | 1.3888 | 0.08508 | -0.046 | 16.3235
16.5 | 1.3676 | 0.0953 | -0.0483 | 14.3505
17 | 1.3217 | 0.10918 | -0.0543 | 12.1057
17.5 | 1.2628 | 0.12719 | -0.0645 | 9.9285
18 | 1.1898 | 0.15127 | -0.0803 | 7.8654
18.5 | 0.9915 | 0.23195 | -0.1319 | 4.2746
19 | 1.0306 | 0.24172 | -0.1308 | 4.2636
19.5 | 1.0195 | 0.24645 | -0.1404 | 4.1367

## 11. Re 100k Mach 0.10 (1)
BIGFOIL.COM POLAR EXPORT
e556
EPPLER 556 |  |  |  | Cl Max: | 1.595 | at alpha= | 10 | deg
JavaFoil+Calcfoil stall+Eppler ext transition |  |  |  | L/D Max: | 58.168 | at alpha= | 5.5 | deg
Re: | 100000 |  |  | Cd Min: | 0.01601 | at alpha= | 0 | deg
Mach: | 0.1 |  |  | Cl=0 at alpha= | -5.3036 | deg
|  |  |  | @ Cl=0.1, Cd= | 0.021813
|  |  |  | @ Cl=0.4, Cd= | 0.019135
|  |  |  | @ Cl=0.6, Cd= | 0.0166
alpha (deg) | Cl | Cd | Cm | Cl/Cd
-19 | -0.444 | 0.23992 | -0.034 | -1.85
-18.5 | -0.461 | 0.22982 | -0.034 | -2.005
-18 | -0.477 | 0.22181 | -0.034 | -2.153
-17.5 | -0.493 | 0.19871 | -0.034 | -2.482
-17 | -0.508 | 0.19366 | -0.034 | -2.622
-16.5 | -0.521 | 0.17688 | -0.034 | -2.946
-16 | -0.532 | 0.16334 | -0.034 | -3.259
-15.5 | -0.541 | 0.15478 | -0.035 | -3.498
-15 | -0.548 | 0.14336 | -0.034 | -3.822
-14.5 | -0.551 | 0.13672 | -0.034 | -4.034
-14 | -0.552 | 0.12529 | -0.034 | -4.403
-13.5 | -0.548 | 0.11649 | -0.034 | -4.707
-13 | -0.541 | 0.11017 | -0.035 | -4.911
-12.5 | -0.53 | 0.10223 | -0.036 | -5.181
-12 | -0.514 | 0.0943 | -0.036 | -5.451
-11.5 | -0.494 | 0.08838 | -0.037 | -5.593
-11 | -0.47 | 0.08153 | -0.037 | -5.769
-10.5 | -0.443 | 0.07628 | -0.037 | -5.802
-10 | -0.411 | 0.07112 | -0.038 | -5.78
-9.5 | -0.376 | 0.06697 | -0.039 | -5.616
-9 | -0.338 | 0.0623 | -0.039 | -5.427
-8.5 | -0.298 | 0.05846 | -0.04 | -5.089
-8 | -0.255 | 0.05491 | -0.042 | -4.638
-7.5 | -0.241 | 0.02487 | -0.119 | -9.696
-7 | -0.189 | 0.02365 | -0.121 | -7.976
-6.5 | -0.13 | 0.02571 | -0.115 | -5.049
-6 | -0.076 | 0.02455 | -0.116 | -3.102
-5.5 | -0.022 | 0.02359 | -0.117 | -0.913
-5 | 0.034 | 0.02273 | -0.119 | 1.483
-4.5 | 0.09 | 0.02192 | -0.12 | 4.082
-4 | 0.146 | 0.02132 | -0.121 | 6.832
-3.5 | 0.202 | 0.02075 | -0.122 | 9.746
-3 | 0.258 | 0.0204 | -0.123 | 12.667
-2.5 | 0.316 | 0.01986 | -0.125 | 15.911
-2 | 0.374 | 0.01933 | -0.126 | 19.365
-1.5 | 0.434 | 0.01888 | -0.128 | 22.972
-1 | 0.494 | 0.01682 | -0.13 | 29.369
-0.5 | 0.556 | 0.0171 | -0.132 | 32.507
0 | 0.652 | 0.01601 | -0.135 | 40.767
0.5 | 0.714 | 0.01715 | -0.138 | 41.616
1 | 0.775 | 0.01873 | -0.144 | 41.37
1.5 | 0.836 | 0.01687 | -0.144 | 49.536
2 | 0.896 | 0.01737 | -0.145 | 51.618
2.5 | 0.957 | 0.01792 | -0.145 | 53.398
3 | 1.017 | 0.01863 | -0.146 | 54.618
3.5 | 1.077 | 0.01932 | -0.146 | 55.755
4 | 1.137 | 0.02003 | -0.147 | 56.753
4.5 | 1.196 | 0.02094 | -0.147 | 57.102
5 | 1.254 | 0.02173 | -0.148 | 57.73
5.5 | 1.312 | 0.02255 | -0.148 | 58.168
6 | 1.368 | 0.02361 | -0.149 | 57.95
6.5 | 1.422 | 0.02496 | -0.149 | 56.994
7 | 1.475 | 0.02717 | -0.15 | 54.299
7.5 | 1.524 | 0.02986 | -0.15 | 51.041
8 | 1.542 | 0.02752 | -0.148 | 56.035
8.5 | 1.563 | 0.03215 | -0.147 | 48.619
9 | 1.58 | 0.03464 | -0.146 | 45.61
9.5 | 1.591 | 0.03739 | -0.145 | 42.544
10 | 1.595 | 0.04031 | -0.144 | 39.569
10.5 | 1.591 | 0.04388 | -0.142 | 36.255
11 | 1.581 | 0.04775 | -0.141 | 33.103
11.5 | 1.557 | 0.05242 | -0.139 | 29.712
12 | 1.374 | 0.09383 | -0.099 | 14.643
12.5 | 1.324 | 0.10623 | -0.062 | 12.459
13 | 1.3 | 0.11329 | -0.05 | 11.472
13.5 | 1.272 | 0.12133 | -0.042 | 10.486
14 | 1.241 | 0.13044 | -0.038 | 9.512
14.5 | 1.205 | 0.14128 | -0.033 | 8.531
15 | 1.167 | 0.15136 | -0.034 | 7.708

## 12. Re 100k Mach 0.10 (2)
BIGFOIL.COM POLAR EXPORT
e556
EPPLER 556 |  |  |  | Cl Max: | 1.3972 | at alpha= | 15 | deg
XFOIL ncrit=9 |  |  |  | L/D Max: | 52.2204 | at alpha= | 8 | deg
Re: | 100000 |  |  | Cd Min: | 0.25732 | at alpha= | 20 | deg
Mach: | 0.1 |  |  | Cl=0 at alpha= | -2.0612 | deg
|  |  |  | @ Cl=0.1, Cd= | 0.029329
|  |  |  | @ Cl=0.4, Cd= | 0.025455
|  |  |  | @ Cl=0.6, Cd= | 0.023868
alpha (deg) | Cl | Cd | Cm | Cl/Cd
-14 | -0.4161 | 0.15785 | -0.037 | -2.636
-13.5 | -0.3891 | 0.14996 | -0.0357 | -2.5947
-13 | -0.421 | 0.14414 | -0.0423 | -2.9208
-12.5 | -0.3816 | 0.1363 | -0.0387 | -2.7997
-11.5 | -0.5545 | 0.07995 | -0.0703 | -6.9356
-11 | -0.5988 | 0.06988 | -0.0734 | -8.569
-10.5 | -0.65 | 0.06204 | -0.0732 | -10.4771
-10 | -0.7089 | 0.05722 | -0.0682 | -12.389
-9.5 | -0.7493 | 0.0513 | -0.0636 | -14.6062
-9 | -0.756 | 0.04664 | -0.0601 | -16.2093
-8.5 | -0.7476 | 0.04156 | -0.0574 | -17.9885
-8 | -0.7241 | 0.03702 | -0.0551 | -19.5597
-7.5 | -0.6939 | 0.0332 | -0.0525 | -20.9006
-7 | -0.6608 | 0.03092 | -0.0503 | -21.3713
-6.5 | -0.6252 | 0.02818 | -0.0486 | -22.1859
-6 | -0.5452 | 0.02469 | -0.0569 | -22.0818
-5.5 | -0.4584 | 0.02561 | -0.0641 | -17.8993
-5 | -0.3967 | 0.02918 | -0.0615 | -13.5949
-4.5 | -0.3339 | 0.03178 | -0.0593 | -10.5066
-4 | -0.2681 | 0.03296 | -0.0594 | -8.1341
-3.5 | -0.2079 | 0.03391 | -0.0577 | -6.1309
-3 | -0.1384 | 0.03311 | -0.0612 | -4.18
-2.5 | -0.0617 | 0.03167 | -0.0675 | -1.9482
-2 | 0.0086 | 0.0308 | -0.0708 | 0.27922
-1.5 | 0.0863 | 0.02953 | -0.0764 | 2.9225
-1 | 0.1688 | 0.02832 | -0.0826 | 5.9605
0 | 0.3513 | 0.02576 | -0.0962 | 13.6374
0.5 | 0.4071 | 0.02541 | -0.0962 | 16.0213
1 | 0.478 | 0.02472 | -0.0995 | 19.3366
1.5 | 0.5455 | 0.02423 | -0.1017 | 22.5134
2 | 0.6103 | 0.0238 | -0.1031 | 25.6429
2.5 | 0.6781 | 0.0234 | -0.1053 | 28.9786
3 | 0.7357 | 0.02339 | -0.1059 | 31.4536
3.5 | 0.789 | 0.02339 | -0.1051 | 33.7324
4 | 0.8499 | 0.02324 | -0.1056 | 36.5706
4.5 | 0.9008 | 0.02339 | -0.1046 | 38.5122
5 | 0.9555 | 0.0234 | -0.104 | 40.8333
5.5 | 1.0082 | 0.02351 | -0.1031 | 42.8839
6 | 1.0573 | 0.02356 | -0.1013 | 44.8769
6.5 | 1.1025 | 0.02373 | -0.0989 | 46.4602
7 | 1.1476 | 0.0236 | -0.096 | 48.6271
7.5 | 1.1731 | 0.02347 | -0.0896 | 49.983
8 | 1.2418 | 0.02378 | -0.0931 | 52.2204
8.5 | 1.2858 | 0.02464 | -0.0919 | 52.1834
9 | 1.3215 | 0.02553 | -0.0888 | 51.7626
9.5 | 1.3434 | 0.02681 | -0.0836 | 50.1082
10 | 1.3551 | 0.0284 | -0.077 | 47.7148
10.5 | 1.3606 | 0.03062 | -0.0704 | 44.435
11 | 1.3638 | 0.03344 | -0.0644 | 40.7835
11.5 | 1.3669 | 0.03685 | -0.0595 | 37.0936
12 | 1.3706 | 0.04075 | -0.0555 | 33.6344
12.5 | 1.3752 | 0.04497 | -0.0523 | 30.5804
13 | 1.3807 | 0.0497 | -0.0497 | 27.7807
13.5 | 1.3843 | 0.05486 | -0.0476 | 25.2333
14 | 1.3886 | 0.06035 | -0.0461 | 23.0091
14.5 | 1.3953 | 0.06609 | -0.0451 | 21.1121
15 | 1.3972 | 0.07222 | -0.0447 | 19.3464
15.5 | 1.3792 | 0.08109 | -0.0454 | 17.0083
16 | 1.3643 | 0.08977 | -0.0471 | 15.1977
16.5 | 1.3483 | 0.0997 | -0.0497 | 13.5236
17 | 1.2985 | 0.11473 | -0.0571 | 11.3179
17.5 | 1.2387 | 0.13374 | -0.0686 | 9.262
18.5 | 0.9942 | 0.23304 | -0.133 | 4.2662
19 | 1.032 | 0.24293 | -0.1322 | 4.2481
19.5 | 1.0227 | 0.24762 | -0.1415 | 4.1301
20 | 1.0501 | 0.25732 | -0.1428 | 4.0809

## 13. Re 100k Mach 0.25 (1)
BIGFOIL.COM POLAR EXPORT
e556
EPPLER 556 |  |  |  | Cl Max: | 1.583 | at alpha= | 9 | deg
JavaFoil+Calcfoil stall+Eppler ext transition |  |  |  | L/D Max: | 57.23 | at alpha= | 5.5 | deg
Re: | 100000 |  |  | Cd Min: | 0.01578 | at alpha= | 0 | deg
Mach: | 0.25 |  |  | Cl=0 at alpha= | -5.307 | deg
|  |  |  | @ Cl=0.1, Cd= | 0.022522
|  |  |  | @ Cl=0.4, Cd= | 0.019981
|  |  |  | @ Cl=0.6, Cd= | 0.016867
alpha (deg) | Cl | Cd | Cm | Cl/Cd
-17.5 | -0.096 | 0.25824 | -0.037 | -0.37
-17 | -0.195 | 0.23693 | -0.038 | -0.824
-16.5 | -0.251 | 0.21107 | -0.037 | -1.19
-16 | -0.299 | 0.19881 | -0.037 | -1.503
-15.5 | -0.341 | 0.19592 | -0.036 | -1.74
-15 | -0.378 | 0.1753 | -0.037 | -2.155
-14.5 | -0.41 | 0.15862 | -0.036 | -2.583
-14 | -0.436 | 0.14392 | -0.036 | -3.029
-13.5 | -0.456 | 0.13098 | -0.036 | -3.482
-13 | -0.47 | 0.1222 | -0.036 | -3.843
-12.5 | -0.476 | 0.11109 | -0.036 | -4.287
-12 | -0.476 | 0.1013 | -0.037 | -4.698
-11.5 | -0.469 | 0.09407 | -0.037 | -4.983
-11 | -0.455 | 0.0869 | -0.038 | -5.233
-10.5 | -0.434 | 0.08019 | -0.038 | -5.418
-10 | -0.408 | 0.07419 | -0.038 | -5.505
-9.5 | -0.377 | 0.06848 | -0.039 | -5.508
-9 | -0.342 | 0.06373 | -0.04 | -5.359
-8.5 | -0.302 | 0.05944 | -0.041 | -5.083
-8 | -0.26 | 0.05576 | -0.043 | -4.655
-7.5 | -0.215 | 0.05261 | -0.044 | -4.078
-7 | -0.193 | 0.02449 | -0.123 | -7.863
-6.5 | -0.133 | 0.0265 | -0.118 | -5.012
-6 | -0.078 | 0.0253 | -0.119 | -3.082
-5.5 | -0.022 | 0.02429 | -0.12 | -0.909
-5 | 0.035 | 0.02339 | -0.121 | 1.477
-4.5 | 0.092 | 0.02262 | -0.122 | 4.054
-4 | 0.149 | 0.02192 | -0.124 | 6.806
-3.5 | 0.207 | 0.02134 | -0.125 | 9.711
-3 | 0.265 | 0.02097 | -0.126 | 12.627
-2.5 | 0.323 | 0.02053 | -0.127 | 15.75
-2 | 0.383 | 0.0201 | -0.129 | 19.045
-1.5 | 0.443 | 0.01968 | -0.131 | 22.506
-1 | 0.504 | 0.01928 | -0.133 | 26.168
-0.5 | 0.567 | 0.01738 | -0.135 | 32.624
0 | 0.67 | 0.01578 | -0.137 | 42.495
0.5 | 0.733 | 0.01687 | -0.139 | 43.471
1 | 0.796 | 0.01867 | -0.142 | 42.623
1.5 | 0.858 | 0.0173 | -0.148 | 49.632
2 | 0.921 | 0.01796 | -0.149 | 51.284
2.5 | 0.983 | 0.01856 | -0.149 | 52.957
3 | 1.045 | 0.01921 | -0.15 | 54.382
3.5 | 1.106 | 0.02001 | -0.151 | 55.301
4 | 1.167 | 0.02081 | -0.151 | 56.107
4.5 | 1.228 | 0.02163 | -0.152 | 56.775
5 | 1.288 | 0.02275 | -0.152 | 56.601
5.5 | 1.346 | 0.02352 | -0.153 | 57.23
6 | 1.403 | 0.02483 | -0.153 | 56.515
6.5 | 1.458 | 0.02656 | -0.153 | 54.882
7 | 1.511 | 0.0295 | -0.154 | 51.215
7.5 | 1.536 | 0.02732 | -0.152 | 56.229
8 | 1.558 | 0.02735 | -0.151 | 56.984
8.5 | 1.575 | 0.03511 | -0.149 | 44.844
9 | 1.583 | 0.03814 | -0.148 | 41.516
9.5 | 1.583 | 0.04135 | -0.147 | 38.292
10 | 1.571 | 0.04541 | -0.146 | 34.587
10.5 | 1.548 | 0.04996 | -0.144 | 30.976
11 | 1.491 | 0.05834 | -0.139 | 25.562
11.5 | 1.29 | 0.09795 | -0.07 | 13.17
12 | 1.247 | 0.10502 | -0.044 | 11.876
12.5 | 1.199 | 0.11545 | -0.037 | 10.386
13 | 1.141 | 0.12698 | -0.033 | 8.986
13.5 | 1.074 | 0.13895 | -0.033 | 7.73
14 | 0.999 | 0.15359 | -0.032 | 6.504

## 14. Re 100k Mach 0.25 (2)
BIGFOIL.COM POLAR EXPORT
e556
EPPLER 556 |  |  |  | Cl Max: | 1.3578 | at alpha= | 13 | deg
XFOIL ncrit=9 |  |  |  | L/D Max: | 49.8467 | at alpha= | 8.5 | deg
Re: | 100000 |  |  | Cd Min: | 0.26411 | at alpha= | 20 | deg
Mach: | 0.25 |  |  | Cl=0 at alpha= | -1.9991 | deg
|  |  |  | @ Cl=0.1, Cd= | 0.030021
|  |  |  | @ Cl=0.4, Cd= | 0.026148
|  |  |  | @ Cl=0.6, Cd= | 0.024799
alpha (deg) | Cl | Cd | Cm | Cl/Cd
-13.5 | -0.3082 | 0.1456 | -0.0444 | -2.1168
-13 | -0.2686 | 0.13694 | -0.0413 | -1.9614
-12.5 | -0.2906 | 0.13266 | -0.0436 | -2.1906
-11.5 | -0.4283 | 0.10477 | -0.0545 | -4.088
-11 | -0.5384 | 0.07876 | -0.0714 | -6.836
-10.5 | -0.5737 | 0.06962 | -0.0733 | -8.2404
-10 | -0.6205 | 0.06231 | -0.0729 | -9.9583
-9.5 | -0.6707 | 0.05759 | -0.0681 | -11.6461
-9 | -0.7178 | 0.05332 | -0.0629 | -13.4621
-8.5 | -0.741 | 0.04809 | -0.059 | -15.4086
-8 | -0.7404 | 0.04266 | -0.0563 | -17.3558
-7.5 | -0.7204 | 0.03791 | -0.0542 | -19.0029
-7 | -0.6919 | 0.03412 | -0.0518 | -20.2784
-6.5 | -0.6327 | 0.03091 | -0.0535 | -20.4691
-6 | -0.5599 | 0.02788 | -0.0581 | -20.0825
-5.5 | -0.4732 | 0.02465 | -0.0689 | -19.1968
-5 | -0.4008 | 0.0294 | -0.0661 | -13.6327
-4.5 | -0.3377 | 0.03264 | -0.0622 | -10.3462
-4 | -0.2786 | 0.03426 | -0.0594 | -8.1319
-3.5 | -0.2165 | 0.03502 | -0.0583 | -6.1822
-3 | -0.1429 | 0.0339 | -0.0633 | -4.2153
-2.5 | -0.0776 | 0.03333 | -0.0642 | -2.3282
-2 | -0.0002 | 0.03191 | -0.0698 | -0.0062676
-1.5 | 0.1064 | 0.0299 | -0.0807 | 3.5585
-1 | 0.1801 | 0.02903 | -0.0836 | 6.2039
-0.5 | 0.2638 | 0.02776 | -0.0898 | 9.5029
0 | 0.3408 | 0.02683 | -0.0936 | 12.7022
0.5 | 0.418 | 0.02594 | -0.0975 | 16.1141
1 | 0.4973 | 0.02513 | -0.102 | 19.7891
1.5 | 0.5453 | 0.02513 | -0.1005 | 21.6992
2 | 0.6146 | 0.02471 | -0.1029 | 24.8725
2.5 | 0.683 | 0.02437 | -0.1047 | 28.0263
3 | 0.7453 | 0.02421 | -0.1052 | 30.7848
3.5 | 0.7978 | 0.0244 | -0.1045 | 32.6967
4 | 0.8617 | 0.02427 | -0.1051 | 35.5047
4.5 | 0.9157 | 0.02446 | -0.1043 | 37.4366
5 | 0.9719 | 0.02451 | -0.1034 | 39.6532
5.5 | 1.0235 | 0.02469 | -0.1017 | 41.454
6 | 1.0785 | 0.02472 | -0.1004 | 43.6286
6.5 | 1.1221 | 0.025 | -0.0972 | 44.884
7 | 1.1655 | 0.02509 | -0.0937 | 46.4528
7.5 | 1.2006 | 0.02497 | -0.0884 | 48.0817
8 | 1.2473 | 0.02526 | -0.0868 | 49.3785
8.5 | 1.3005 | 0.02609 | -0.0866 | 49.8467
9 | 1.3252 | 0.02741 | -0.0816 | 48.3473
10 | 1.3466 | 0.03125 | -0.0683 | 43.0912
10.5 | 1.3498 | 0.03416 | -0.0622 | 39.5141
11 | 1.3521 | 0.03776 | -0.0572 | 35.8077
11.5 | 1.3535 | 0.04201 | -0.053 | 32.2185
12 | 1.3569 | 0.04668 | -0.0498 | 29.0681
12.5 | 1.3558 | 0.05207 | -0.0473 | 26.038
13 | 1.3578 | 0.05772 | -0.0455 | 23.5239
13.5 | 1.356 | 0.06419 | -0.0443 | 21.1248
14 | 1.3459 | 0.07195 | -0.0442 | 18.706
14.5 | 1.3399 | 0.07982 | -0.0447 | 16.7865
15 | 1.3071 | 0.09121 | -0.0481 | 14.3307
15.5 | 1.2988 | 0.10027 | -0.0506 | 12.953
16 | 1.2454 | 0.11669 | -0.0595 | 10.6727
16.5 | 1.184 | 0.13709 | -0.0725 | 8.6367
17 | 1.0007 | 0.20201 | -0.116 | 4.9537
17.5 | 1.0054 | 0.21415 | -0.1227 | 4.6948
18.5 | 1.0096 | 0.23913 | -0.139 | 4.222
19 | 1.0433 | 0.24932 | -0.1394 | 4.1846
19.5 | 1.0404 | 0.25422 | -0.148 | 4.0925
20 | 1.0668 | 0.26411 | -0.1499 | 4.0392

## 15. Re 100k Mach 0.50 (1)
BIGFOIL.COM POLAR EXPORT
e556
EPPLER 556 |  |  |  | Cl Max: | 1.586 | at alpha= | 7.5 | deg
JavaFoil+Calcfoil stall+Eppler ext transition |  |  |  | L/D Max: | 58.782 | at alpha= | 6 | deg
Re: | 100000 |  |  | Cd Min: | 0.01809 | at alpha= | 0 | deg
Mach: | 0.5 |  |  | Cl=0 at alpha= | -5.3064 | deg
|  |  |  | @ Cl=0.1, Cd= | 0.025168
|  |  |  | @ Cl=0.4, Cd= | 0.023103
|  |  |  | @ Cl=0.6, Cd= | 0.02244
alpha (deg) | Cl | Cd | Cm | Cl/Cd
-20 | -0.818 | 0.3277 | -0.068 | -2.496
-19.5 | -0.791 | 0.3273 | -0.068 | -2.416
-19 | -0.764 | 0.32113 | -0.068 | -2.378
-18.5 | -0.737 | 0.31075 | -0.068 | -2.37
-18 | -0.709 | 0.30433 | -0.069 | -2.331
-17.5 | -0.682 | 0.3031 | -0.069 | -2.251
-17 | -0.654 | 0.28156 | -0.067 | -2.322
-16.5 | -0.625 | 0.26778 | -0.064 | -2.335
-16 | -0.598 | 0.26315 | -0.064 | -2.271
-15.5 | -0.57 | 0.25675 | -0.064 | -2.221
-15 | -0.543 | 0.24481 | -0.064 | -2.217
-14.5 | -0.515 | 0.24287 | -0.064 | -2.121
-14 | -0.487 | 0.22747 | -0.064 | -2.143
-13.5 | -0.459 | 0.21199 | -0.057 | -2.164
-13 | -0.431 | 0.20475 | -0.056 | -2.105
-12.5 | -0.403 | 0.1949 | -0.057 | -2.069
-12 | -0.376 | 0.19123 | -0.057 | -1.964
-11.5 | -0.348 | 0.18938 | -0.058 | -1.837
-11 | -0.32 | 0.16956 | -0.051 | -1.885
-10.5 | -0.292 | 0.17165 | -0.052 | -1.7
-10 | -0.264 | 0.10126 | -0.049 | -2.605
-9.5 | -0.236 | 0.09911 | -0.047 | -2.379
-9 | -0.208 | 0.0781 | -0.045 | -2.66
-8.5 | -0.273 | 0.07118 | -0.043 | -3.84
-8 | -0.265 | 0.06244 | -0.044 | -4.244
-7.5 | -0.229 | 0.0569 | -0.046 | -4.024
-7 | -0.183 | 0.05242 | -0.049 | -3.488
-6.5 | -0.15 | 0.02746 | -0.137 | -5.452
-6 | -0.086 | 0.02832 | -0.131 | -3.032
-5.5 | -0.024 | 0.0271 | -0.132 | -0.9
-5 | 0.038 | 0.02605 | -0.134 | 1.468
-4.5 | 0.102 | 0.02514 | -0.135 | 4.041
-4 | 0.165 | 0.02438 | -0.136 | 6.779
-3.5 | 0.23 | 0.02381 | -0.137 | 9.643
-3 | 0.293 | 0.02343 | -0.138 | 12.512
-2.5 | 0.357 | 0.02321 | -0.139 | 15.386
-2 | 0.421 | 0.02305 | -0.141 | 18.283
-1.5 | 0.487 | 0.02269 | -0.142 | 21.458
-1 | 0.553 | 0.02251 | -0.144 | 24.562
-0.5 | 0.62 | 0.02241 | -0.146 | 27.653
0 | 0.749 | 0.01809 | -0.147 | 41.399
0.5 | 0.819 | 0.01866 | -0.149 | 43.881
1 | 0.889 | 0.01823 | -0.151 | 48.737
1.5 | 0.958 | 0.01967 | -0.153 | 48.725
2 | 1.028 | 0.02056 | -0.156 | 49.993
2.5 | 1.097 | 0.02204 | -0.158 | 49.77
3 | 1.165 | 0.02446 | -0.162 | 47.632
3.5 | 1.233 | 0.02354 | -0.168 | 52.374
4 | 1.3 | 0.02477 | -0.169 | 52.475
4.5 | 1.366 | 0.02614 | -0.169 | 52.243
5 | 1.43 | 0.02802 | -0.17 | 51.034
5.5 | 1.491 | 0.03019 | -0.171 | 49.409
6 | 1.516 | 0.0258 | -0.167 | 58.782
6.5 | 1.551 | 0.03437 | -0.166 | 45.124
7 | 1.579 | 0.03834 | -0.164 | 41.172
7.5 | 1.586 | 0.04355 | -0.162 | 36.418
8 | 1.543 | 0.04977 | -0.16 | 30.999
8.5 | 1.402 | 0.05938 | -0.156 | 23.617
9 | 0.802 | 0.09839 | -0.052 | 8.156
9.5 | 0.83 | 0.15882 | -0.053 | 5.226
10 | 0.858 | 0.18377 | -0.066 | 4.671
10.5 | 0.886 | 0.19521 | -0.067 | 4.538
11 | 0.915 | 0.20918 | -0.079 | 4.376
11.5 | 0.943 | 0.23141 | -0.079 | 4.074
12 | 0.97 | 0.23702 | -0.08 | 4.093
12.5 | 1 | 0.26305 | -0.089 | 3.803

## 16. Re 100k Mach 0.50 (2)
BIGFOIL.COM POLAR EXPORT
e556
EPPLER 556 |  |  |  | Cl Max: | 1.2348 | at alpha= | 9.5 | deg
XFOIL ncrit=9 |  |  |  | L/D Max: | 33.369 | at alpha= | 7.5 | deg
Re: | 100000 |  |  | Cd Min: | 0.2585 | at alpha= | -20 | deg
Mach: | 0.5 |  |  | Cl=0 at alpha= | -1.8447 | deg
|  |  |  | @ Cl=0.1, Cd= | 0.034658
|  |  |  | @ Cl=0.4, Cd= | 0.030855
|  |  |  | @ Cl=0.6, Cd= | 0.02962
alpha (deg) | Cl | Cd | Cm | Cl/Cd
-20 | -0.5799 | 0.2585 | -0.0005 | -2.2433
-19.5 | -0.5608 | 0.25154 | -0.0047 | -2.2295
-19 | -0.5571 | 0.25062 | -0.0121 | -2.2229
-18.5 | -0.5226 | 0.23642 | -0.0122 | -2.2105
-18 | -0.5018 | 0.22914 | -0.0151 | -2.1899
-17.5 | -0.4949 | 0.22518 | -0.021 | -2.1978
-17 | -0.4727 | 0.21546 | -0.0233 | -2.1939
-16.5 | -0.4478 | 0.20724 | -0.0246 | -2.1608
-16 | -0.4376 | 0.2015 | -0.0288 | -2.1717
-15.5 | -0.425 | 0.19385 | -0.032 | -2.1924
-15 | -0.3991 | 0.18576 | -0.0324 | -2.1485
-14.5 | -0.4088 | 0.18243 | -0.0381 | -2.2409
-14 | -0.3713 | 0.17176 | -0.0366 | -2.1617
-13.5 | -0.3874 | 0.1683 | -0.0418 | -2.3018
-13 | -0.3521 | 0.15764 | -0.0406 | -2.2336
-12.5 | -0.3396 | 0.15075 | -0.0415 | -2.2527
-11.5 | -0.3483 | 0.12876 | -0.0495 | -2.705
-11 | -0.3498 | 0.12006 | -0.0513 | -2.9135
-10 | -0.4004 | 0.09499 | -0.0613 | -4.2152
-9.5 | -0.4284 | 0.08508 | -0.0636 | -5.0353
-9 | -0.4682 | 0.07598 | -0.0651 | -6.1621
-8.5 | -0.5156 | 0.06854 | -0.0645 | -7.5226
-8 | -0.5666 | 0.06267 | -0.062 | -9.041
-7.5 | -0.6197 | 0.0579 | -0.0581 | -10.7029
-7 | -0.6619 | 0.05256 | -0.0577 | -12.5932
-6.5 | -0.6397 | 0.04367 | -0.0687 | -14.6485
-6 | -0.5846 | 0.03778 | -0.0728 | -15.4738
-5.5 | -0.5264 | 0.03436 | -0.0717 | -15.3201
-5 | -0.4662 | 0.0278 | -0.0815 | -16.7698
-4.5 | -0.3693 | 0.0342 | -0.076 | -10.7982
-4 | -0.2987 | 0.0392 | -0.0654 | -7.6199
-3.5 | -0.2345 | 0.04063 | -0.0607 | -5.7716
-3 | -0.1677 | 0.03983 | -0.0619 | -4.2104
-2.5 | -0.0988 | 0.03872 | -0.0629 | -2.5517
-2 | -0.0223 | 0.0368 | -0.0682 | -0.60598
-1.5 | 0.0495 | 0.0357 | -0.0692 | 1.3866
-1 | 0.1343 | 0.03395 | -0.0755 | 3.9558
-0.5 | 0.2256 | 0.03243 | -0.0827 | 6.9565
0 | 0.306 | 0.03142 | -0.0858 | 9.739
1 | 0.4357 | 0.03064 | -0.0891 | 14.22
1.5 | 0.5182 | 0.03006 | -0.0932 | 17.2389
2 | 0.5991 | 0.02961 | -0.0959 | 20.233
2.5 | 0.6487 | 0.03017 | -0.0942 | 21.5015
3 | 0.7183 | 0.03036 | -0.0958 | 23.6594
3.5 | 0.7939 | 0.03022 | -0.0965 | 26.2707
4 | 0.8327 | 0.03138 | -0.093 | 26.536
4.5 | 0.9022 | 0.03153 | -0.0928 | 28.614
5 | 0.9497 | 0.03247 | -0.0898 | 29.2485
5.5 | 1.0179 | 0.03255 | -0.0885 | 31.2719
6 | 1.0405 | 0.03413 | -0.0822 | 30.4864
6.5 | 1.0991 | 0.03433 | -0.079 | 32.0157
7 | 1.1516 | 0.03468 | -0.0749 | 33.2065
7.5 | 1.1866 | 0.03556 | -0.0689 | 33.369
8 | 1.2083 | 0.03694 | -0.062 | 32.7098
8.5 | 1.1738 | 0.04055 | -0.0523 | 28.947
9 | 1.229 | 0.04286 | -0.0525 | 28.6748
9.5 | 1.2348 | 0.04806 | -0.0506 | 25.6929
10 | 1.2098 | 0.05639 | -0.0499 | 21.4542
10.5 | 1.1989 | 0.06426 | -0.0499 | 18.657
11 | 1.1459 | 0.07796 | -0.0544 | 14.6986
11.5 | 1.079 | 0.09584 | -0.063 | 11.2583
12 | 1.0265 | 0.11421 | -0.073 | 8.9878
12.5 | 1.0033 | 0.12898 | -0.081 | 7.7787
13 | 1.002 | 0.14017 | -0.0866 | 7.1485
13.5 | 0.9999 | 0.15204 | -0.0933 | 6.5766
14 | 0.9792 | 0.16893 | -0.1047 | 5.7965
14.5 | 0.9936 | 0.17833 | -0.1096 | 5.5717

## 17. Re 250k Mach 0.00 (1)
BIGFOIL.COM POLAR EXPORT
e556
EPPLER 556 |  |  |  | Cl Max: | 1.628 | at alpha= | 9 | deg
JavaFoil+Calcfoil stall+Eppler ext transition |  |  |  | L/D Max: | 76.527 | at alpha= | 5.5 | deg
Re: | 250000 |  |  | Cd Min: | 0.01073 | at alpha= | -1.5 | deg
Mach: | 0 |  |  | Cl=0 at alpha= | -5.307 | deg
|  |  |  | @ Cl=0.1, Cd= | 0.011248
|  |  |  | @ Cl=0.4, Cd= | 0.012452
|  |  |  | @ Cl=0.6, Cd= | 0.011397
alpha (deg) | Cl | Cd | Cm | Cl/Cd
-20 | -0.457 | 0.21409 | -0.035 | -2.134
-19.5 | -0.472 | 0.20294 | -0.035 | -2.326
-19 | -0.487 | 0.19461 | -0.035 | -2.502
-18.5 | -0.501 | 0.18147 | -0.036 | -2.763
-18 | -0.515 | 0.17082 | -0.036 | -3.015
-17.5 | -0.528 | 0.16512 | -0.036 | -3.197
-17 | -0.539 | 0.15376 | -0.035 | -3.508
-16.5 | -0.549 | 0.14625 | -0.035 | -3.756
-16 | -0.557 | 0.1365 | -0.035 | -4.084
-15.5 | -0.563 | 0.12952 | -0.036 | -4.35
-15 | -0.567 | 0.12285 | -0.036 | -4.614
-14.5 | -0.567 | 0.11692 | -0.035 | -4.853
-14 | -0.565 | 0.10868 | -0.036 | -5.197
-13.5 | -0.559 | 0.10291 | -0.036 | -5.43
-13 | -0.549 | 0.09552 | -0.035 | -5.748
-12.5 | -0.536 | 0.08998 | -0.037 | -5.953
-12 | -0.518 | 0.08438 | -0.038 | -6.143
-11.5 | -0.497 | 0.07911 | -0.038 | -6.283
-11 | -0.472 | 0.07382 | -0.039 | -6.394
-10.5 | -0.443 | 0.06944 | -0.039 | -6.383
-10 | -0.411 | 0.06512 | -0.04 | -6.312
-9.5 | -0.376 | 0.06133 | -0.042 | -6.126
-9 | -0.337 | 0.05741 | -0.043 | -5.878
-8.5 | -0.342 | 0.02206 | -0.118 | -15.484
-8 | -0.293 | 0.02054 | -0.119 | -14.274
-7.5 | -0.242 | 0.01948 | -0.12 | -12.449
-7 | -0.19 | 0.0184 | -0.122 | -10.309
-6.5 | -0.135 | 0.01509 | -0.122 | -8.913
-6 | -0.079 | 0.01415 | -0.124 | -5.595
-5.5 | -0.022 | 0.01329 | -0.126 | -1.692
-5 | 0.035 | 0.01106 | -0.128 | 3.202
-4.5 | 0.094 | 0.01122 | -0.13 | 8.421
-4 | 0.155 | 0.0115 | -0.132 | 13.461
-3.5 | 0.217 | 0.01173 | -0.134 | 18.509
-3 | 0.283 | 0.01229 | -0.138 | 22.985
-2.5 | 0.344 | 0.01236 | -0.139 | 27.817
-2 | 0.405 | 0.01246 | -0.139 | 32.498
-1.5 | 0.466 | 0.01073 | -0.14 | 43.429
-1 | 0.527 | 0.01103 | -0.141 | 47.82
-0.5 | 0.588 | 0.01133 | -0.141 | 51.923
0 | 0.649 | 0.01167 | -0.142 | 55.613
0.5 | 0.71 | 0.01195 | -0.142 | 59.399
1 | 0.771 | 0.01229 | -0.143 | 62.703
1.5 | 0.832 | 0.01275 | -0.144 | 65.202
2 | 0.892 | 0.01312 | -0.144 | 67.961
2.5 | 0.952 | 0.01353 | -0.145 | 70.362
3 | 1.012 | 0.014 | -0.145 | 72.297
3.5 | 1.072 | 0.0145 | -0.146 | 73.91
4 | 1.131 | 0.01517 | -0.146 | 74.549
4.5 | 1.19 | 0.01585 | -0.147 | 75.064
5 | 1.248 | 0.01638 | -0.147 | 76.196
5.5 | 1.305 | 0.01706 | -0.148 | 76.527
6 | 1.362 | 0.01792 | -0.148 | 75.994
6.5 | 1.416 | 0.01889 | -0.149 | 74.932
7 | 1.469 | 0.0206 | -0.149 | 71.281
7.5 | 1.518 | 0.023 | -0.149 | 65.987
8 | 1.56 | 0.02535 | -0.15 | 61.52
8.5 | 1.597 | 0.02729 | -0.15 | 58.498
9 | 1.628 | 0.02981 | -0.15 | 54.622
9.5 | 1.619 | 0.02436 | -0.147 | 66.467
10 | 1.626 | 0.03115 | -0.147 | 52.199
10.5 | 1.626 | 0.03376 | -0.145 | 48.146
11 | 1.616 | 0.0371 | -0.144 | 43.568
11.5 | 1.604 | 0.03977 | -0.143 | 40.326
12 | 1.581 | 0.0437 | -0.142 | 36.186
12.5 | 1.553 | 0.04869 | -0.14 | 31.897
13 | 1.515 | 0.0545 | -0.138 | 27.794
13.5 | 1.461 | 0.06358 | -0.134 | 22.973
14 | 1.361 | 0.08793 | -0.12 | 15.479

## 18. Re 250k Mach 0.00 (2)
BIGFOIL.COM POLAR EXPORT
e556
EPPLER 556 |  |  |  | Cl Max: | 1.4111 | at alpha= | 13.5 | deg
XFOIL ncrit=9 |  |  |  | L/D Max: | 78.2513 | at alpha= | 7 | deg
Re: | 250000 |  |  | Cd Min: | 0.16468 | at alpha= | -15.5 | deg
Mach: | 0 |  |  | Cl=0 at alpha= | -4.1393 | deg
|  |  |  | @ Cl=0.1, Cd= | 0.013392
|  |  |  | @ Cl=0.4, Cd= | 0.012481
|  |  |  | @ Cl=0.6, Cd= | 0.012467
alpha (deg) | Cl | Cd | Cm | Cl/Cd
-15.5 | -0.4531 | 0.16468 | -0.0343 | -2.7514
-15 | -0.4377 | 0.15806 | -0.0339 | -2.7692
-14.5 | -0.4208 | 0.15327 | -0.034 | -2.7455
-14 | -0.4163 | 0.14558 | -0.0366 | -2.8596
-13.5 | -0.6363 | 0.07931 | -0.0701 | -8.0229
-12.5 | -0.7019 | 0.06093 | -0.0774 | -11.5198
-12 | -0.7339 | 0.05364 | -0.078 | -13.682
-11.5 | -0.7711 | 0.04856 | -0.0757 | -15.8793
-11 | -0.8034 | 0.04457 | -0.0694 | -18.0256
-10.5 | -0.8314 | 0.04133 | -0.0636 | -20.1161
-9.5 | -0.7688 | 0.03206 | -0.0651 | -23.98
-9 | -0.7041 | 0.02891 | -0.0695 | -24.3549
-8 | -0.5805 | 0.02335 | -0.0772 | -24.8608
-7.5 | -0.5152 | 0.0204 | -0.0828 | -25.2549
-7 | -0.4374 | 0.01773 | -0.0903 | -24.6701
-6.5 | -0.3683 | 0.01397 | -0.0978 | -26.3636
-6 | -0.2875 | 0.01317 | -0.1037 | -21.8299
-5.5 | -0.2119 | 0.01332 | -0.107 | -15.9084
-5 | -0.1336 | 0.0135 | -0.111 | -9.8963
-4.5 | -0.051 | 0.01349 | -0.1158 | -3.7806
-4 | 0.0197 | 0.01375 | -0.1179 | 1.4327
-3.5 | 0.0899 | 0.01345 | -0.1206 | 6.684
-3 | 0.1547 | 0.01308 | -0.1226 | 11.8272
-2.5 | 0.214 | 0.0129 | -0.1231 | 16.5891
-2 | 0.2749 | 0.01271 | -0.1242 | 21.6286
-1.5 | 0.3331 | 0.01256 | -0.1245 | 26.5207
-1 | 0.3883 | 0.0125 | -0.1243 | 31.064
-0.5 | 0.4448 | 0.01241 | -0.1244 | 35.8421
0 | 0.5012 | 0.01243 | -0.1244 | 40.3218
0.5 | 0.5558 | 0.01245 | -0.1242 | 44.6426
1 | 0.6095 | 0.01247 | -0.1237 | 48.8773
1.5 | 0.6651 | 0.01259 | -0.1236 | 52.8276
2 | 0.7182 | 0.01266 | -0.123 | 56.7299
3 | 0.824 | 0.01296 | -0.1218 | 63.5802
3.5 | 0.8763 | 0.01315 | -0.1211 | 66.6388
4 | 0.9269 | 0.01336 | -0.1201 | 69.3787
4.5 | 0.9778 | 0.01363 | -0.1191 | 71.7388
5 | 1.0266 | 0.01388 | -0.1178 | 73.9625
5.5 | 1.0751 | 0.01424 | -0.1164 | 75.4986
6 | 1.1213 | 0.01456 | -0.1146 | 77.0124
6.5 | 1.166 | 0.01497 | -0.1126 | 77.8891
7 | 1.2082 | 0.01544 | -0.1101 | 78.2513
7.5 | 1.2473 | 0.01596 | -0.1072 | 78.1516
8 | 1.2823 | 0.01657 | -0.1035 | 77.3868
8.5 | 1.3084 | 0.01726 | -0.0982 | 75.8053
9 | 1.319 | 0.01771 | -0.0897 | 74.4777
9.5 | 1.3434 | 0.01921 | -0.0855 | 69.9323
10 | 1.3622 | 0.02104 | -0.0807 | 64.7433
10.5 | 1.3767 | 0.02324 | -0.0758 | 59.2384
11 | 1.3888 | 0.02579 | -0.0713 | 53.8503
11.5 | 1.3973 | 0.02884 | -0.0671 | 48.4501
12 | 1.4053 | 0.03224 | -0.0636 | 43.5887
12.5 | 1.4085 | 0.03637 | -0.0606 | 38.727
13 | 1.41 | 0.04103 | -0.0583 | 34.3651
13.5 | 1.4111 | 0.04613 | -0.0568 | 30.5896
14 | 1.4099 | 0.05188 | -0.0559 | 27.1762
14.5 | 1.4029 | 0.05865 | -0.0556 | 23.9199
15 | 1.4027 | 0.06513 | -0.0562 | 21.5369
15.5 | 1.397 | 0.07257 | -0.0571 | 19.2504
16 | 1.3945 | 0.08004 | -0.0589 | 17.4225
16.5 | 1.3888 | 0.08807 | -0.0608 | 15.7693
17 | 1.3854 | 0.09627 | -0.0636 | 14.3908
17.5 | 1.381 | 0.10439 | -0.0662 | 13.2292
18 | 1.3753 | 0.11348 | -0.0702 | 12.1193
18.5 | 1.3712 | 0.12222 | -0.0744 | 11.2191

## 19. Re 250k Mach 0.10 (1)
BIGFOIL.COM POLAR EXPORT
e556
EPPLER 556 |  |  |  | Cl Max: | 1.624 | at alpha= | 10 | deg
JavaFoil+Calcfoil stall+Eppler ext transition |  |  |  | L/D Max: | 76.371 | at alpha= | 6 | deg
Re: | 250000 |  |  | Cd Min: | 0.01106 | at alpha= | -1 | deg
Mach: | 0.1 |  |  | Cl=0 at alpha= | -5.3051 | deg
|  |  |  | @ Cl=0.1, Cd= | 0.011383
|  |  |  | @ Cl=0.4, Cd= | 0.012523
|  |  |  | @ Cl=0.6, Cd= | 0.011412
alpha (deg) | Cl | Cd | Cm | Cl/Cd
-19 | -0.444 | 0.19988 | -0.036 | -2.221
-18.5 | -0.461 | 0.18644 | -0.036 | -2.473
-18 | -0.478 | 0.17691 | -0.035 | -2.699
-17.5 | -0.493 | 0.16657 | -0.036 | -2.962
-17 | -0.508 | 0.15958 | -0.036 | -3.183
-16.5 | -0.521 | 0.14842 | -0.036 | -3.511
-16 | -0.532 | 0.14023 | -0.036 | -3.797
-15.5 | -0.542 | 0.13156 | -0.036 | -4.116
-15 | -0.548 | 0.12484 | -0.036 | -4.39
-14.5 | -0.551 | 0.118 | -0.035 | -4.674
-14 | -0.552 | 0.11015 | -0.035 | -5.009
-13.5 | -0.548 | 0.10327 | -0.036 | -5.309
-13 | -0.541 | 0.09746 | -0.036 | -5.551
-12.5 | -0.53 | 0.0903 | -0.037 | -5.865
-12 | -0.514 | 0.0847 | -0.037 | -6.069
-11.5 | -0.494 | 0.0793 | -0.038 | -6.234
-11 | -0.47 | 0.07409 | -0.039 | -6.35
-10.5 | -0.443 | 0.06959 | -0.039 | -6.361
-10 | -0.411 | 0.06523 | -0.04 | -6.303
-9.5 | -0.376 | 0.06142 | -0.041 | -6.124
-9 | -0.338 | 0.05748 | -0.042 | -5.884
-8.5 | -0.342 | 0.02225 | -0.118 | -15.388
-8 | -0.294 | 0.02073 | -0.12 | -14.183
-7.5 | -0.243 | 0.01968 | -0.121 | -12.365
-7 | -0.19 | 0.01857 | -0.122 | -10.254
-6.5 | -0.135 | 0.0153 | -0.123 | -8.823
-6 | -0.079 | 0.01432 | -0.124 | -5.545
-5.5 | -0.023 | 0.01348 | -0.126 | -1.675
-5 | 0.036 | 0.01272 | -0.128 | 2.793
-4.5 | 0.095 | 0.01136 | -0.13 | 8.342
-4 | 0.155 | 0.01163 | -0.132 | 13.348
-3.5 | 0.218 | 0.01186 | -0.135 | 18.346
-3 | 0.284 | 0.01233 | -0.139 | 23.035
-2.5 | 0.346 | 0.01239 | -0.139 | 27.883
-2 | 0.407 | 0.01254 | -0.14 | 32.454
-1.5 | 0.469 | 0.01268 | -0.141 | 36.945
-1 | 0.53 | 0.01106 | -0.141 | 47.891
-0.5 | 0.591 | 0.01136 | -0.142 | 52.038
0 | 0.652 | 0.01171 | -0.143 | 55.711
0.5 | 0.714 | 0.01208 | -0.143 | 59.059
1 | 0.775 | 0.01243 | -0.144 | 62.324
1.5 | 0.836 | 0.01281 | -0.144 | 65.247
2 | 0.896 | 0.01318 | -0.145 | 68.036
2.5 | 0.957 | 0.01359 | -0.145 | 70.401
3 | 1.017 | 0.01408 | -0.146 | 72.272
3.5 | 1.077 | 0.01459 | -0.146 | 73.855
4 | 1.137 | 0.01527 | -0.147 | 74.453
4.5 | 1.196 | 0.01596 | -0.147 | 74.923
5 | 1.254 | 0.01649 | -0.148 | 76.042
5.5 | 1.312 | 0.01719 | -0.148 | 76.293
6 | 1.368 | 0.01791 | -0.149 | 76.371
6.5 | 1.422 | 0.0191 | -0.149 | 74.464
7 | 1.475 | 0.02093 | -0.15 | 70.471
7.5 | 1.524 | 0.02314 | -0.15 | 65.854
8 | 1.566 | 0.02565 | -0.15 | 61.035
8.5 | 1.602 | 0.02781 | -0.151 | 57.603
9 | 1.613 | 0.02719 | -0.149 | 59.325
9.5 | 1.619 | 0.0248 | -0.148 | 65.297
10 | 1.624 | 0.03176 | -0.147 | 51.141
10.5 | 1.621 | 0.03447 | -0.146 | 47.028
11 | 1.609 | 0.03798 | -0.145 | 42.361
11.5 | 1.592 | 0.04082 | -0.143 | 39.008
12 | 1.565 | 0.04578 | -0.142 | 34.19
12.5 | 1.532 | 0.05043 | -0.14 | 30.372
13 | 1.485 | 0.0572 | -0.137 | 25.961
13.5 | 1.416 | 0.06965 | -0.131 | 20.334
14 | 1.257 | 0.1154 | -0.086 | 10.896
14.5 | 1.208 | 0.12599 | -0.061 | 9.589
15 | 1.168 | 0.13306 | -0.054 | 8.778

## 20. Re 250k Mach 0.10 (2)
BIGFOIL.COM POLAR EXPORT
e556
EPPLER 556 |  |  |  | Cl Max: | 1.4032 | at alpha= | 13.5 | deg
XFOIL ncrit=9 |  |  |  | L/D Max: | 77.9692 | at alpha= | 7 | deg
Re: | 250000 |  |  | Cd Min: | 0.15909 | at alpha= | -15 | deg
Mach: | 0.1 |  |  | Cl=0 at alpha= | -4.1509 | deg
|  |  |  | @ Cl=0.1, Cd= | 0.013462
|  |  |  | @ Cl=0.4, Cd= | 0.012535
|  |  |  | @ Cl=0.6, Cd= | 0.012526
alpha (deg) | Cl | Cd | Cm | Cl/Cd
-15 | -0.4352 | 0.15909 | -0.0337 | -2.7356
-14.5 | -0.4185 | 0.15414 | -0.0339 | -2.7151
-14 | -0.4145 | 0.14632 | -0.0367 | -2.8328
-13.5 | -0.4283 | 0.13426 | -0.0422 | -3.1901
-13 | -0.652 | 0.07202 | -0.0735 | -9.053
-12.5 | -0.6848 | 0.06371 | -0.0772 | -10.7487
-12 | -0.7163 | 0.05602 | -0.0782 | -12.7865
-11.5 | -0.7539 | 0.04999 | -0.0769 | -15.081
-11 | -0.783 | 0.0459 | -0.0718 | -17.0588
-10.5 | -0.8202 | 0.04289 | -0.065 | -19.1233
-10 | -0.8276 | 0.03808 | -0.061 | -21.7332
-9.5 | -0.7696 | 0.03305 | -0.0659 | -23.2859
-9 | -0.7055 | 0.0296 | -0.0704 | -23.8345
-8.5 | -0.6429 | 0.02677 | -0.0738 | -24.0157
-7.5 | -0.517 | 0.02109 | -0.0828 | -24.514
-7 | -0.4393 | 0.01795 | -0.0909 | -24.4735
-6.5 | -0.3703 | 0.01449 | -0.0978 | -25.5556
-6 | -0.2926 | 0.01317 | -0.1038 | -22.2172
-5.5 | -0.2121 | 0.01332 | -0.1079 | -15.9234
-5 | -0.1346 | 0.01355 | -0.1116 | -9.9336
-4.5 | -0.0495 | 0.01352 | -0.1168 | -3.6612
-4 | 0.0214 | 0.01379 | -0.1188 | 1.5518
-3.5 | 0.0918 | 0.01351 | -0.1215 | 6.795
-3 | 0.1536 | 0.01315 | -0.1228 | 11.6806
-2.5 | 0.2144 | 0.01296 | -0.1235 | 16.5432
-2 | 0.2762 | 0.01277 | -0.1246 | 21.6288
-1.5 | 0.333 | 0.01262 | -0.1247 | 26.3867
-1 | 0.3893 | 0.01255 | -0.1246 | 31.0199
-0.5 | 0.447 | 0.01247 | -0.1249 | 35.846
0 | 0.5022 | 0.01248 | -0.1246 | 40.2404
0.5 | 0.5578 | 0.01251 | -0.1245 | 44.5883
1 | 0.6122 | 0.01253 | -0.1241 | 48.8587
1.5 | 0.6682 | 0.01266 | -0.124 | 52.7804
2 | 0.7209 | 0.01272 | -0.1233 | 56.6745
2.5 | 0.7749 | 0.01288 | -0.1228 | 60.163
3 | 0.8282 | 0.01304 | -0.1222 | 63.5123
3.5 | 0.88 | 0.01322 | -0.1213 | 66.5658
4 | 0.9312 | 0.01344 | -0.1203 | 69.2857
4.5 | 0.9818 | 0.0137 | -0.1192 | 71.6642
5 | 1.0313 | 0.01398 | -0.1179 | 73.7697
5.5 | 1.0798 | 0.01432 | -0.1164 | 75.405
6 | 1.1264 | 0.01468 | -0.1146 | 76.7302
6.5 | 1.171 | 0.01508 | -0.1124 | 77.6525
7 | 1.2132 | 0.01556 | -0.1098 | 77.9692
7.5 | 1.2519 | 0.01612 | -0.1067 | 77.6613
8 | 1.2862 | 0.01675 | -0.1028 | 76.7881
8.5 | 1.3116 | 0.01744 | -0.0973 | 75.2064
9 | 1.3226 | 0.01806 | -0.0889 | 73.2337
9.5 | 1.3444 | 0.01955 | -0.0842 | 68.7673
10 | 1.3617 | 0.02149 | -0.0792 | 63.3644
10.5 | 1.3746 | 0.02385 | -0.0742 | 57.6352
11 | 1.3862 | 0.02654 | -0.0698 | 52.2306
11.5 | 1.3955 | 0.02967 | -0.0658 | 47.034
12 | 1.4007 | 0.03342 | -0.0624 | 41.912
12.5 | 1.4017 | 0.0379 | -0.0595 | 36.9842
13 | 1.4019 | 0.04288 | -0.0574 | 32.6936
13.5 | 1.4032 | 0.04816 | -0.0562 | 29.1362
14 | 1.4031 | 0.054 | -0.0555 | 25.9833
14.5 | 1.3969 | 0.06089 | -0.0555 | 22.9414
15 | 1.3937 | 0.06791 | -0.0563 | 20.5228
15.5 | 1.3897 | 0.07534 | -0.0574 | 18.4457
16 | 1.3852 | 0.08323 | -0.0594 | 16.643
16.5 | 1.3805 | 0.09134 | -0.0615 | 15.1139
17 | 1.3762 | 0.09981 | -0.0646 | 13.7882
17.5 | 1.371 | 0.10832 | -0.0676 | 12.6569
18 | 1.3652 | 0.11753 | -0.0718 | 11.6158
18.5 | 1.3616 | 0.12613 | -0.076 | 10.7952

## 21. Re 250k Mach 0.25 (1)
BIGFOIL.COM POLAR EXPORT
e556
EPPLER 556 |  |  |  | Cl Max: | 1.612 | at alpha= | 9.5 | deg
JavaFoil+Calcfoil stall+Eppler ext transition |  |  |  | L/D Max: | 75.056 | at alpha= | 5 | deg
Re: | 250000 |  |  | Cd Min: | 0.01136 | at alpha= | -1 | deg
Mach: | 0.25 |  |  | Cl=0 at alpha= | -5.3051 | deg
|  |  |  | @ Cl=0.1, Cd= | 0.011521
|  |  |  | @ Cl=0.4, Cd= | 0.012821
|  |  |  | @ Cl=0.6, Cd= | 0.011564
alpha (deg) | Cl | Cd | Cm | Cl/Cd
-17.5 | -0.096 | 0.18716 | -0.04 | -0.511
-17 | -0.195 | 0.17761 | -0.04 | -1.1
-16.5 | -0.251 | 0.16415 | -0.04 | -1.531
-16 | -0.299 | 0.16174 | -0.039 | -1.848
-15.5 | -0.341 | 0.15054 | -0.038 | -2.264
-15 | -0.378 | 0.14014 | -0.039 | -2.697
-14.5 | -0.41 | 0.12947 | -0.038 | -3.165
-14 | -0.436 | 0.12318 | -0.037 | -3.539
-13.5 | -0.456 | 0.1108 | -0.038 | -4.116
-13 | -0.47 | 0.10374 | -0.037 | -4.527
-12.5 | -0.476 | 0.09595 | -0.037 | -4.964
-12 | -0.476 | 0.09011 | -0.038 | -5.283
-11.5 | -0.469 | 0.08321 | -0.038 | -5.633
-11 | -0.455 | 0.07696 | -0.038 | -5.909
-10.5 | -0.434 | 0.07185 | -0.04 | -6.047
-10 | -0.408 | 0.06695 | -0.04 | -6.101
-9.5 | -0.377 | 0.06261 | -0.041 | -6.025
-9 | -0.342 | 0.05849 | -0.042 | -5.84
-8.5 | -0.302 | 0.05475 | -0.046 | -5.521
-8 | -0.299 | 0.02189 | -0.122 | -13.64
-7.5 | -0.248 | 0.02082 | -0.123 | -11.898
-7 | -0.194 | 0.01954 | -0.125 | -9.94
-6.5 | -0.138 | 0.0164 | -0.125 | -8.387
-6 | -0.081 | 0.0153 | -0.127 | -5.292
-5.5 | -0.023 | 0.01437 | -0.128 | -1.601
-5 | 0.036 | 0.01356 | -0.13 | 2.67
-4.5 | 0.097 | 0.01151 | -0.132 | 8.387
-4 | 0.158 | 0.01174 | -0.134 | 13.452
-3.5 | 0.221 | 0.01137 | -0.136 | 19.406
-3 | 0.284 | 0.01235 | -0.139 | 23.034
-2.5 | 0.355 | 0.01275 | -0.143 | 27.835
-2 | 0.418 | 0.01285 | -0.144 | 32.546
-1.5 | 0.481 | 0.01303 | -0.145 | 36.952
-1 | 0.544 | 0.01136 | -0.145 | 47.922
-0.5 | 0.607 | 0.01159 | -0.146 | 52.413
0 | 0.67 | 0.01201 | -0.147 | 55.842
0.5 | 0.733 | 0.01231 | -0.147 | 59.552
1 | 0.796 | 0.01268 | -0.148 | 62.748
1.5 | 0.858 | 0.01315 | -0.148 | 65.285
2 | 0.921 | 0.01362 | -0.149 | 67.624
2.5 | 0.983 | 0.01406 | -0.149 | 69.929
3 | 1.045 | 0.01461 | -0.15 | 71.495
3.5 | 1.106 | 0.01521 | -0.151 | 72.753
4 | 1.167 | 0.01581 | -0.151 | 73.835
4.5 | 1.228 | 0.01655 | -0.152 | 74.194
5 | 1.288 | 0.01715 | -0.152 | 75.056
5.5 | 1.346 | 0.01795 | -0.153 | 75.003
6 | 1.403 | 0.01888 | -0.153 | 74.319
6.5 | 1.458 | 0.02022 | -0.153 | 72.09
7 | 1.511 | 0.02278 | -0.154 | 66.331
7.5 | 1.559 | 0.02538 | -0.154 | 61.411
8 | 1.597 | 0.02787 | -0.155 | 57.303
8.5 | 1.605 | 0.0254 | -0.153 | 63.171
9 | 1.611 | 0.03027 | -0.151 | 53.225
9.5 | 1.612 | 0.03263 | -0.15 | 49.386
10 | 1.6 | 0.03573 | -0.149 | 44.795
10.5 | 1.577 | 0.03981 | -0.148 | 39.602
11 | 1.542 | 0.04387 | -0.146 | 35.141
11.5 | 1.494 | 0.04826 | -0.144 | 30.957
12 | 1.425 | 0.05575 | -0.141 | 25.558
12.5 | 1.222 | 0.10106 | -0.094 | 12.087
13 | 1.143 | 0.11214 | -0.056 | 10.19
13.5 | 1.075 | 0.1205 | -0.05 | 8.92
14 | 0.999 | 0.13005 | -0.041 | 7.682
14.5 | 0.917 | 0.14025 | -0.041 | 6.537

## 22. Re 250k Mach 0.25 (2)
BIGFOIL.COM POLAR EXPORT
e556
EPPLER 556 |  |  |  | Cl Max: | 1.3813 | at alpha= | 12 | deg
XFOIL ncrit=9 |  |  |  | L/D Max: | 75.9327 | at alpha= | 6.5 | deg
Re: | 250000 |  |  | Cd Min: | 0.15835 | at alpha= | -14.5 | deg
Mach: | 0.25 |  |  | Cl=0 at alpha= | -4.111 | deg
|  |  |  | @ Cl=0.1, Cd= | 0.013834
|  |  |  | @ Cl=0.4, Cd= | 0.012875
|  |  |  | @ Cl=0.6, Cd= | 0.012841
alpha (deg) | Cl | Cd | Cm | Cl/Cd
-14.5 | -0.4085 | 0.15835 | -0.0338 | -2.5797
-14 | -0.4168 | 0.14806 | -0.04 | -2.8151
-13.5 | -0.4069 | 0.14107 | -0.0403 | -2.8844
-13 | -0.4879 | 0.10375 | -0.0556 | -4.7027
-12.5 | -0.5118 | 0.09142 | -0.0607 | -5.5983
-12 | -0.5575 | 0.07689 | -0.0684 | -7.2506
-11.5 | -0.6015 | 0.06564 | -0.0733 | -9.1636
-11 | -0.6426 | 0.05672 | -0.0753 | -11.3293
-10.5 | -0.6822 | 0.04997 | -0.074 | -13.6522
-10 | -0.7248 | 0.04537 | -0.0689 | -15.9753
-9.5 | -0.7583 | 0.04096 | -0.0655 | -18.5132
-9 | -0.7084 | 0.03426 | -0.0739 | -20.6772
-8.5 | -0.6498 | 0.02986 | -0.0777 | -21.7616
-7.5 | -0.5289 | 0.0232 | -0.0849 | -22.7974
-7 | -0.4609 | 0.02008 | -0.0906 | -22.9532
-6.5 | -0.3794 | 0.01649 | -0.0996 | -23.0079
-6 | -0.3044 | 0.01319 | -0.1072 | -23.0781
-5.5 | -0.2116 | 0.01337 | -0.1131 | -15.8265
-5 | -0.1355 | 0.01373 | -0.1156 | -9.8689
-4.5 | -0.0582 | 0.01386 | -0.1185 | -4.1991
-4 | 0.0166 | 0.0142 | -0.1208 | 1.169
-3.5 | 0.0878 | 0.01389 | -0.1232 | 6.3211
-3 | 0.157 | 0.01357 | -0.1254 | 11.5696
-2.5 | 0.2168 | 0.01328 | -0.1258 | 16.3253
-2 | 0.2774 | 0.01313 | -0.1261 | 21.1272
-1.5 | 0.3397 | 0.01295 | -0.1271 | 26.2317
-1 | 0.3956 | 0.01288 | -0.1265 | 30.7143
-0.5 | 0.4542 | 0.01282 | -0.1266 | 35.429
0 | 0.5126 | 0.01279 | -0.1266 | 40.0782
0.5 | 0.5687 | 0.01283 | -0.1261 | 44.3258
1 | 0.6254 | 0.01285 | -0.1259 | 48.6693
1.5 | 0.6819 | 0.01297 | -0.1254 | 52.5752
2 | 0.7381 | 0.01308 | -0.125 | 56.4297
2.5 | 0.7924 | 0.01323 | -0.1241 | 59.8942
3 | 0.8478 | 0.01342 | -0.1234 | 63.1744
3.5 | 0.9012 | 0.01365 | -0.1224 | 66.022
4 | 0.9537 | 0.01387 | -0.1211 | 68.7599
4.5 | 1.0063 | 0.01419 | -0.1199 | 70.9161
5 | 1.0564 | 0.0145 | -0.1181 | 72.8552
5.5 | 1.1054 | 0.01487 | -0.1161 | 74.3376
6 | 1.1523 | 0.01529 | -0.1138 | 75.363
6.5 | 1.1967 | 0.01576 | -0.111 | 75.9327
7 | 1.238 | 0.01632 | -0.1076 | 75.8578
7.5 | 1.2734 | 0.01697 | -0.1033 | 75.0383
8 | 1.3013 | 0.01776 | -0.0977 | 73.2714
8.5 | 1.3228 | 0.01882 | -0.0913 | 70.2869
9 | 1.3375 | 0.02002 | -0.0841 | 66.8082
9.5 | 1.3455 | 0.02166 | -0.0768 | 62.1191
10 | 1.3574 | 0.0243 | -0.0716 | 55.8601
10.5 | 1.3665 | 0.02741 | -0.067 | 49.8541
11 | 1.3748 | 0.03095 | -0.0631 | 44.42
11.5 | 1.3786 | 0.03521 | -0.0598 | 39.1536
12 | 1.3813 | 0.03999 | -0.0573 | 34.5411
12.5 | 1.3805 | 0.04552 | -0.0556 | 30.3273
13 | 1.3776 | 0.05172 | -0.0547 | 26.6357
13.5 | 1.3721 | 0.05865 | -0.0545 | 23.3947
14 | 1.3648 | 0.06624 | -0.0551 | 20.6039
14.5 | 1.3633 | 0.07365 | -0.0563 | 18.5105
15 | 1.3559 | 0.08202 | -0.058 | 16.5313
15.5 | 1.3515 | 0.09053 | -0.0605 | 14.9288
16 | 1.344 | 0.09958 | -0.0634 | 13.4967
16.5 | 1.337 | 0.10911 | -0.0673 | 12.2537
17 | 1.3296 | 0.11854 | -0.0714 | 11.2165

## 23. Re 250k Mach 0.50 (1)
BIGFOIL.COM POLAR EXPORT
e556
EPPLER 556 |  |  |  | Cl Max: | 1.613 | at alpha= | 7.5 | deg
JavaFoil+Calcfoil stall+Eppler ext transition |  |  |  | L/D Max: | 69.738 | at alpha= | 4 | deg
Re: | 250000 |  |  | Cd Min: | 0.01275 | at alpha= | -0.5 | deg
Mach: | 0.5 |  |  | Cl=0 at alpha= | -5.3047 | deg
|  |  |  | @ Cl=0.1, Cd= | 0.016243
|  |  |  | @ Cl=0.4, Cd= | 0.013282
|  |  |  | @ Cl=0.6, Cd= | 0.014469
alpha (deg) | Cl | Cd | Cm | Cl/Cd
-20 | -0.819 | 0.25899 | -0.069 | -3.161
-19.5 | -0.791 | 0.25154 | -0.068 | -3.145
-19 | -0.764 | 0.24772 | -0.068 | -3.084
-18.5 | -0.737 | 0.23959 | -0.069 | -3.075
-18 | -0.71 | 0.23556 | -0.069 | -3.012
-17.5 | -0.682 | 0.23152 | -0.069 | -2.947
-17 | -0.655 | 0.22078 | -0.07 | -2.967
-16.5 | -0.626 | 0.21125 | -0.065 | -2.961
-16 | -0.598 | 0.20572 | -0.064 | -2.906
-15.5 | -0.57 | 0.20137 | -0.064 | -2.832
-15 | -0.543 | 0.19353 | -0.065 | -2.805
-14.5 | -0.515 | 0.18915 | -0.065 | -2.724
-14 | -0.488 | 0.17693 | -0.066 | -2.757
-13.5 | -0.459 | 0.1652 | -0.058 | -2.777
-13 | -0.431 | 0.15678 | -0.057 | -2.749
-12.5 | -0.403 | 0.15304 | -0.057 | -2.636
-12 | -0.376 | 0.14941 | -0.058 | -2.514
-11.5 | -0.348 | 0.14017 | -0.058 | -2.482
-11 | -0.32 | 0.13083 | -0.052 | -2.443
-10.5 | -0.292 | 0.08714 | -0.053 | -3.348
-10 | -0.264 | 0.08439 | -0.049 | -3.125
-9.5 | -0.236 | 0.081 | -0.048 | -2.911
-9 | -0.208 | 0.06757 | -0.046 | -3.075
-8.5 | -0.273 | 0.06149 | -0.043 | -4.446
-8 | -0.265 | 0.05621 | -0.045 | -4.715
-7.5 | -0.229 | 0.05159 | -0.048 | -4.44
-7 | -0.209 | 0.02389 | -0.137 | -8.74
-6.5 | -0.151 | 0.02228 | -0.138 | -6.768
-6 | -0.088 | 0.01919 | -0.137 | -4.588
-5.5 | -0.025 | 0.01802 | -0.139 | -1.392
-5 | 0.039 | 0.01701 | -0.141 | 2.319
-4.5 | 0.105 | 0.01618 | -0.143 | 6.493
-4 | 0.172 | 0.01544 | -0.145 | 11.111
-3.5 | 0.239 | 0.01488 | -0.147 | 16.066
-3 | 0.307 | 0.01444 | -0.148 | 21.232
-2.5 | 0.375 | 0.01335 | -0.15 | 28.091
-2 | 0.445 | 0.01316 | -0.152 | 33.826
-1.5 | 0.517 | 0.01355 | -0.155 | 38.197
-1 | 0.594 | 0.0146 | -0.158 | 40.675
-0.5 | 0.679 | 0.01275 | -0.163 | 53.227
0 | 0.749 | 0.01324 | -0.164 | 56.538
0.5 | 0.819 | 0.01373 | -0.165 | 59.653
1 | 0.889 | 0.01418 | -0.165 | 62.652
1.5 | 0.958 | 0.01483 | -0.166 | 64.608
2 | 1.028 | 0.01544 | -0.166 | 66.573
2.5 | 1.097 | 0.01615 | -0.167 | 67.926
3 | 1.165 | 0.0168 | -0.168 | 69.349
3.5 | 1.233 | 0.01776 | -0.168 | 69.412
4 | 1.3 | 0.01864 | -0.169 | 69.738
4.5 | 1.366 | 0.01959 | -0.169 | 69.728
5 | 1.43 | 0.02088 | -0.17 | 68.486
5.5 | 1.491 | 0.02237 | -0.171 | 66.657
6 | 1.55 | 0.02576 | -0.171 | 60.158
6.5 | 1.601 | 0.0297 | -0.172 | 53.902
7 | 1.608 | 0.02518 | -0.168 | 63.866
7.5 | 1.613 | 0.03439 | -0.166 | 46.903
8 | 1.571 | 0.03937 | -0.164 | 39.898
8.5 | 1.43 | 0.0476 | -0.16 | 30.051
9 | 0.807 | 0.08545 | -0.084 | 9.447
9.5 | 0.83 | 0.12124 | -0.054 | 6.846
10 | 0.858 | 0.1412 | -0.066 | 6.08
10.5 | 0.886 | 0.14631 | -0.068 | 6.055
11 | 0.916 | 0.15697 | -0.081 | 5.836
11.5 | 0.943 | 0.16918 | -0.079 | 5.573
12 | 0.97 | 0.1735 | -0.081 | 5.593
12.5 | 1.001 | 0.19393 | -0.089 | 5.159

## 24. Re 250k Mach 0.50 (2)
BIGFOIL.COM POLAR EXPORT
e556
EPPLER 556 |  |  |  | Cl Max: | 1.3436 | at alpha= | 9.5 | deg
XFOIL ncrit=9 |  |  |  | L/D Max: | 67.6401 | at alpha= | 5.5 | deg
Re: | 250000 |  |  | Cd Min: | 0.2557 | at alpha= | -20 | deg
Mach: | 0.5 |  |  | Cl=0 at alpha= | -4.041 | deg
|  |  |  | @ Cl=0.1, Cd= | 0.015883
|  |  |  | @ Cl=0.4, Cd= | 0.014524
|  |  |  | @ Cl=0.6, Cd= | 0.014368
alpha (deg) | Cl | Cd | Cm | Cl/Cd
-20 | -0.5806 | 0.2557 | 0.0004 | -2.2706
-19.5 | -0.5603 | 0.24834 | -0.0033 | -2.2562
-19 | -0.5409 | 0.24066 | -0.0073 | -2.2476
-18.5 | -0.5315 | 0.2336 | -0.0143 | -2.2753
-18 | -0.507 | 0.22457 | -0.0159 | -2.2576
-17.5 | -0.4853 | 0.2175 | -0.0181 | -2.2313
-17 | -0.4667 | 0.2103 | -0.0211 | -2.2192
-16.5 | -0.4588 | 0.20261 | -0.0271 | -2.2644
-16 | -0.4448 | 0.19408 | -0.0304 | -2.2918
-15.5 | -0.4195 | 0.18709 | -0.0305 | -2.2422
-15 | -0.4034 | 0.18002 | -0.0328 | -2.2409
-14.5 | -0.409 | 0.17164 | -0.0401 | -2.3829
-14 | -0.3831 | 0.1641 | -0.0388 | -2.3346
-13.5 | -0.3678 | 0.15738 | -0.0399 | -2.337
-13 | -0.3714 | 0.14864 | -0.045 | -2.4987
-12.5 | -0.3735 | 0.13358 | -0.0482 | -2.7961
-12 | -0.3684 | 0.12615 | -0.0491 | -2.9203
-11.5 | -0.3729 | 0.11673 | -0.0513 | -3.1946
-11 | -0.3856 | 0.10616 | -0.0542 | -3.6323
-10.5 | -0.4109 | 0.09352 | -0.0582 | -4.3937
-10 | -0.4488 | 0.08081 | -0.0629 | -5.5538
-9.5 | -0.4916 | 0.07076 | -0.0652 | -6.9474
-8.5 | -0.5338 | 0.05072 | -0.081 | -10.5244
-8 | -0.5209 | 0.0411 | -0.0923 | -12.674
-7.5 | -0.4927 | 0.03444 | -0.0976 | -14.306
-7 | -0.4506 | 0.03013 | -0.0988 | -14.9552
-6.5 | -0.4068 | 0.02568 | -0.1017 | -15.8411
-6 | -0.3436 | 0.01954 | -0.1134 | -17.5844
-5.5 | -0.2584 | 0.01378 | -0.1273 | -18.7518
-5 | -0.1629 | 0.01451 | -0.1299 | -11.2267
-4.5 | -0.0739 | 0.01519 | -0.1317 | -4.865
-4 | 0.0066 | 0.01572 | -0.1322 | 0.41985
-3.5 | 0.0759 | 0.016 | -0.1314 | 4.7438
-3 | 0.1483 | 0.01565 | -0.1323 | 9.476
-2.5 | 0.2179 | 0.01518 | -0.1331 | 14.3544
-2 | 0.2836 | 0.01494 | -0.1329 | 18.9826
-1.5 | 0.3531 | 0.01459 | -0.1338 | 24.2015
-1 | 0.4173 | 0.0145 | -0.1332 | 28.7793
-0.5 | 0.4837 | 0.01437 | -0.1334 | 33.6604
0 | 0.5491 | 0.01432 | -0.1331 | 38.345
0.5 | 0.613 | 0.01438 | -0.1325 | 42.6287
1 | 0.6767 | 0.01443 | -0.1318 | 46.8954
1.5 | 0.7411 | 0.01458 | -0.1311 | 50.8299
2 | 0.8036 | 0.01477 | -0.13 | 54.4076
2.5 | 0.8645 | 0.01501 | -0.1284 | 57.5949
3 | 0.928 | 0.01531 | -0.1273 | 60.614
3.5 | 0.9846 | 0.01566 | -0.1246 | 62.8736
4 | 1.0435 | 0.01605 | -0.1223 | 65.0156
4.5 | 1.0976 | 0.01653 | -0.119 | 66.4005
5 | 1.1502 | 0.01706 | -0.1153 | 67.4209
5.5 | 1.1952 | 0.01767 | -0.1102 | 67.6401
6 | 1.233 | 0.01839 | -0.1039 | 67.0473
6.5 | 1.2663 | 0.01936 | -0.0971 | 65.4081
7 | 1.2942 | 0.02066 | -0.0899 | 62.6428
7.5 | 1.3152 | 0.02241 | -0.0826 | 58.6881
8 | 1.3296 | 0.02484 | -0.0756 | 53.5266
8.5 | 1.338 | 0.0281 | -0.0693 | 47.6157
9 | 1.3417 | 0.03222 | -0.0641 | 41.6418
9.5 | 1.3436 | 0.03707 | -0.0601 | 36.2449
10 | 1.3381 | 0.0423 | -0.0559 | 31.6336
10.5 | 1.3311 | 0.04824 | -0.0532 | 27.5933
11 | 1.3263 | 0.0557 | -0.053 | 23.8115
11.5 | 1.3197 | 0.06383 | -0.0536 | 20.6752
12 | 1.3118 | 0.07267 | -0.0552 | 18.0515
12.5 | 1.3017 | 0.08232 | -0.0576 | 15.8127
13 | 1.2861 | 0.09318 | -0.0615 | 13.8023
13.5 | 1.2697 | 0.10458 | -0.0664 | 12.1409
14 | 1.2425 | 0.11847 | -0.0741 | 10.4879
14.5 | 1.2244 | 0.13129 | -0.0816 | 9.3259

## 25. Re 500k Mach 0.00 (1)
BIGFOIL.COM POLAR EXPORT
e556
EPPLER 556 |  |  |  | Cl Max: | 1.654 | at alpha= | 9.5 | deg
JavaFoil+Calcfoil stall+Eppler ext transition |  |  |  | L/D Max: | 115.572 | at alpha= | 6 | deg
Re: | 500000 |  |  | Cd Min: | 0.00844 | at alpha= | -2.5 | deg
Mach: | 0 |  |  | Cl=0 at alpha= | -5.3033 | deg
|  |  |  | @ Cl=0.1, Cd= | 0.00967
|  |  |  | @ Cl=0.4, Cd= | 0.0086603
|  |  |  | @ Cl=0.6, Cd= | 0.0094051
alpha (deg) | Cl | Cd | Cm | Cl/Cd
-20 | -0.457 | 0.1889 | -0.039 | -2.42
-19.5 | -0.472 | 0.18023 | -0.038 | -2.62
-19 | -0.487 | 0.17285 | -0.038 | -2.818
-18.5 | -0.502 | 0.16246 | -0.039 | -3.088
-18 | -0.515 | 0.15546 | -0.039 | -3.315
-17.5 | -0.528 | 0.14858 | -0.039 | -3.554
-17 | -0.54 | 0.13941 | -0.038 | -3.87
-16.5 | -0.549 | 0.13377 | -0.037 | -4.108
-16 | -0.558 | 0.12611 | -0.038 | -4.422
-15.5 | -0.564 | 0.12054 | -0.038 | -4.675
-15 | -0.567 | 0.11375 | -0.038 | -4.984
-14.5 | -0.567 | 0.10755 | -0.037 | -5.276
-14 | -0.565 | 0.10105 | -0.038 | -5.59
-13.5 | -0.559 | 0.09612 | -0.038 | -5.815
-13 | -0.549 | 0.08998 | -0.037 | -6.103
-12.5 | -0.536 | 0.08448 | -0.039 | -6.342
-12 | -0.518 | 0.07912 | -0.039 | -6.553
-11.5 | -0.497 | 0.07456 | -0.04 | -6.669
-11 | -0.472 | 0.07018 | -0.044 | -6.729
-10.5 | -0.443 | 0.06602 | -0.044 | -6.718
-10 | -0.471 | 0.02374 | -0.115 | -19.852
-9.5 | -0.432 | 0.02202 | -0.116 | -19.633
-9 | -0.39 | 0.02025 | -0.118 | -19.244
-8.5 | -0.344 | 0.01867 | -0.119 | -18.419
-8 | -0.295 | 0.01723 | -0.12 | -17.14
-7.5 | -0.244 | 0.01633 | -0.122 | -14.959
-7 | -0.191 | 0.01537 | -0.123 | -12.447
-6.5 | -0.141 | 0.00906 | -0.129 | -15.542
-6 | -0.084 | 0.00972 | -0.134 | -8.692
-5.5 | -0.024 | 0.00963 | -0.134 | -2.475
-5 | 0.037 | 0.00966 | -0.135 | 3.856
-4.5 | 0.099 | 0.00967 | -0.136 | 10.19
-4 | 0.16 | 0.00967 | -0.137 | 16.546
-3.5 | 0.222 | 0.00974 | -0.137 | 22.749
-3 | 0.283 | 0.00984 | -0.138 | 28.712
-2.5 | 0.344 | 0.00844 | -0.139 | 40.723
-2 | 0.405 | 0.00868 | -0.139 | 46.678
-1.5 | 0.466 | 0.00888 | -0.14 | 52.482
-1 | 0.527 | 0.00917 | -0.141 | 57.524
-0.5 | 0.588 | 0.00935 | -0.141 | 62.925
0 | 0.649 | 0.00963 | -0.142 | 67.388
0.5 | 0.71 | 0.00995 | -0.142 | 71.401
1 | 0.771 | 0.00887 | -0.143 | 86.877
1.5 | 0.832 | 0.00902 | -0.144 | 92.208
2 | 0.892 | 0.01086 | -0.144 | 82.169
2.5 | 0.952 | 0.00958 | -0.145 | 99.36
3 | 1.012 | 0.00977 | -0.145 | 103.595
3.5 | 1.072 | 0.01005 | -0.146 | 106.698
4 | 1.131 | 0.01034 | -0.146 | 109.44
4.5 | 1.19 | 0.01071 | -0.147 | 111.151
5 | 1.248 | 0.01106 | -0.147 | 112.811
5.5 | 1.305 | 0.01134 | -0.148 | 115.073
6 | 1.362 | 0.01178 | -0.148 | 115.572
6.5 | 1.416 | 0.0124 | -0.149 | 114.139
7 | 1.469 | 0.01731 | -0.149 | 84.833
7.5 | 1.518 | 0.01947 | -0.149 | 77.931
8 | 1.56 | 0.02176 | -0.15 | 71.667
8.5 | 1.597 | 0.02349 | -0.15 | 67.971
9 | 1.628 | 0.02522 | -0.15 | 64.559
9.5 | 1.654 | 0.02746 | -0.151 | 60.248
10 | 1.647 | 0.02413 | -0.149 | 68.267
10.5 | 1.645 | 0.02865 | -0.147 | 57.422
11 | 1.635 | 0.03164 | -0.146 | 51.659
11.5 | 1.622 | 0.03372 | -0.145 | 48.114
12 | 1.602 | 0.03673 | -0.144 | 43.611
12.5 | 1.576 | 0.04048 | -0.143 | 38.931
13 | 1.542 | 0.0445 | -0.142 | 34.655
13.5 | 1.502 | 0.04924 | -0.14 | 30.503
14 | 1.455 | 0.05537 | -0.138 | 26.277
14.5 | 1.396 | 0.06479 | -0.134 | 21.553

## 26. Re 500k Mach 0.00 (2)
BIGFOIL.COM POLAR EXPORT
e556
EPPLER 556 |  |  |  | Cl Max: | 1.5051 | at alpha= | 14.5 | deg
XFOIL ncrit=9 |  |  |  | L/D Max: | 97.6407 | at alpha= | 6.5 | deg
Re: | 500000 |  |  | Cd Min: | 0.17983 | at alpha= | -16.5 | deg
Mach: | 0 |  |  | Cl=0 at alpha= | -4.5531 | deg
|  |  |  | @ Cl=0.1, Cd= | 0.0087659
|  |  |  | @ Cl=0.4, Cd= | 0.0088502
|  |  |  | @ Cl=0.6, Cd= | 0.0091463
alpha (deg) | Cl | Cd | Cm | Cl/Cd
-16.5 | -0.4584 | 0.17983 | -0.0223 | -2.5491
-16 | -0.463 | 0.16658 | -0.0287 | -2.7794
-15.5 | -0.5197 | 0.1357 | -0.0363 | -3.8298
-15 | -0.7343 | 0.07925 | -0.0658 | -9.2656
-14.5 | -0.7662 | 0.06806 | -0.071 | -11.2577
-14 | -0.7817 | 0.06032 | -0.0741 | -12.9592
-13.5 | -0.8025 | 0.05282 | -0.0753 | -15.1931
-13 | -0.8103 | 0.04746 | -0.0752 | -17.0733
-12.5 | -0.8153 | 0.0429 | -0.074 | -19.0047
-12 | -0.8197 | 0.03908 | -0.0717 | -20.9749
-11.5 | -0.8279 | 0.03587 | -0.0678 | -23.0806
-10.5 | -0.7942 | 0.02962 | -0.0684 | -26.813
-10 | -0.7379 | 0.02631 | -0.0752 | -28.0464
-9.5 | -0.6805 | 0.02269 | -0.0824 | -29.9912
-9 | -0.6215 | 0.02004 | -0.0876 | -31.013
-8.5 | -0.5511 | 0.01742 | -0.0943 | -31.6361
-8 | -0.4902 | 0.01546 | -0.0978 | -31.7076
-7.5 | -0.4217 | 0.01369 | -0.1023 | -30.8035
-7 | -0.35 | 0.01211 | -0.1071 | -28.9017
-6.5 | -0.2754 | 0.01014 | -0.1133 | -27.1598
-6 | -0.1955 | 0.00846 | -0.1203 | -23.1087
-5.5 | -0.1233 | 0.00837 | -0.1237 | -14.7312
-5 | -0.0564 | 0.00844 | -0.1258 | -6.6825
-4.5 | 0.0067 | 0.00854 | -0.1271 | 0.78454
-4 | 0.0645 | 0.00871 | -0.1272 | 7.4053
-3.5 | 0.1216 | 0.0088 | -0.1273 | 13.8182
-3 | 0.1783 | 0.00881 | -0.1274 | 20.2384
-2.5 | 0.2339 | 0.00879 | -0.1272 | 26.6098
-2 | 0.2892 | 0.00878 | -0.127 | 32.9385
-1.5 | 0.3447 | 0.00885 | -0.1269 | 38.9492
-1 | 0.3998 | 0.00885 | -0.1267 | 45.1751
-0.5 | 0.4546 | 0.0089 | -0.1264 | 51.0787
0 | 0.5095 | 0.00902 | -0.1261 | 56.4856
0.5 | 0.564 | 0.00908 | -0.1258 | 62.1145
1 | 0.6183 | 0.00918 | -0.1254 | 67.3529
1.5 | 0.6724 | 0.00933 | -0.1251 | 72.0686
2 | 0.7257 | 0.00947 | -0.1246 | 76.6315
2.5 | 0.7791 | 0.00966 | -0.1241 | 80.6522
3 | 0.8316 | 0.00981 | -0.1234 | 84.7706
3.5 | 0.8835 | 0.01008 | -0.1226 | 87.6488
4 | 0.9354 | 0.01028 | -0.1219 | 90.9922
4.5 | 0.9861 | 0.01058 | -0.121 | 93.2042
5 | 1.0362 | 0.01088 | -0.1199 | 95.239
5.5 | 1.0852 | 0.01122 | -0.1187 | 96.7201
6 | 1.1334 | 0.01161 | -0.1174 | 97.6227
6.5 | 1.1795 | 0.01208 | -0.1157 | 97.6407
7.5 | 1.2657 | 0.01324 | -0.1114 | 95.5967
8 | 1.3029 | 0.01396 | -0.1082 | 93.3309
8.5 | 1.3336 | 0.01492 | -0.104 | 89.3834
9 | 1.3617 | 0.01606 | -0.0995 | 84.7883
9.5 | 1.3862 | 0.01728 | -0.0946 | 80.2199
10 | 1.3995 | 0.01827 | -0.0876 | 76.601
10.5 | 1.4223 | 0.01994 | -0.0834 | 71.329
11 | 1.4423 | 0.02185 | -0.0791 | 66.0092
11.5 | 1.4595 | 0.02404 | -0.075 | 60.7113
12 | 1.4732 | 0.02664 | -0.0711 | 55.3003
12.5 | 1.4846 | 0.02966 | -0.0676 | 50.0539
13 | 1.494 | 0.0331 | -0.0646 | 45.136
13.5 | 1.501 | 0.03706 | -0.0621 | 40.5019
14 | 1.5031 | 0.04183 | -0.0602 | 35.9335
14.5 | 1.5051 | 0.047 | -0.0591 | 32.0234
15 | 1.5045 | 0.05286 | -0.0586 | 28.462
15.5 | 1.4999 | 0.05964 | -0.0589 | 25.1492
16 | 1.4932 | 0.06719 | -0.06 | 22.2235
16.5 | 1.4883 | 0.07489 | -0.0617 | 19.8731
17 | 1.4678 | 0.0854 | -0.0648 | 17.1874
17.5 | 1.4631 | 0.09387 | -0.0677 | 15.5864
18 | 1.4523 | 0.10363 | -0.0716 | 14.0143
18.5 | 1.4314 | 0.11539 | -0.0768 | 12.4049
19 | 1.4195 | 0.12586 | -0.0818 | 11.2784
19.5 | 1.4093 | 0.13615 | -0.0872 | 10.3511

## 27. Re 500k Mach 0.10 (1)
BIGFOIL.COM POLAR EXPORT
e556
EPPLER 556 |  |  |  | Cl Max: | 1.657 | at alpha= | 9.5 | deg
JavaFoil+Calcfoil stall+Eppler ext transition |  |  |  | L/D Max: | 115.272 | at alpha= | 6 | deg
Re: | 500000 |  |  | Cd Min: | 0.00846 | at alpha= | -2.5 | deg
Mach: | 0.1 |  |  | Cl=0 at alpha= | -5.3033 | deg
|  |  |  | @ Cl=0.1, Cd= | 0.0096905
|  |  |  | @ Cl=0.4, Cd= | 0.0086725
|  |  |  | @ Cl=0.6, Cd= | 0.0094739
alpha (deg) | Cl | Cd | Cm | Cl/Cd
-19.5 | -0.427 | 0.18315 | -0.039 | -2.329
-19 | -0.444 | 0.1754 | -0.039 | -2.532
-18.5 | -0.461 | 0.16538 | -0.038 | -2.788
-18 | -0.478 | 0.15767 | -0.038 | -3.03
-17.5 | -0.494 | 0.1497 | -0.04 | -3.297
-17 | -0.508 | 0.14188 | -0.039 | -3.581
-16.5 | -0.521 | 0.13447 | -0.038 | -3.876
-16 | -0.533 | 0.12696 | -0.039 | -4.195
-15.5 | -0.542 | 0.1211 | -0.039 | -4.473
-15 | -0.548 | 0.11471 | -0.038 | -4.779
-14.5 | -0.552 | 0.10801 | -0.036 | -5.107
-14 | -0.552 | 0.10195 | -0.037 | -5.413
-13.5 | -0.548 | 0.09652 | -0.038 | -5.682
-13 | -0.541 | 0.09109 | -0.038 | -5.94
-12.5 | -0.53 | 0.08504 | -0.039 | -6.229
-12 | -0.514 | 0.07962 | -0.039 | -6.458
-11.5 | -0.494 | 0.07491 | -0.04 | -6.601
-11 | -0.471 | 0.07047 | -0.042 | -6.679
-10.5 | -0.443 | 0.06623 | -0.043 | -6.685
-10 | -0.47 | 0.02411 | -0.115 | -19.511
-9.5 | -0.433 | 0.02228 | -0.117 | -19.414
-9 | -0.39 | 0.02051 | -0.118 | -19.033
-8.5 | -0.345 | 0.01889 | -0.119 | -18.249
-8 | -0.296 | 0.01742 | -0.121 | -16.999
-7.5 | -0.245 | 0.01653 | -0.122 | -14.831
-7 | -0.192 | 0.01553 | -0.124 | -12.361
-6.5 | -0.141 | 0.00855 | -0.13 | -16.508
-6 | -0.084 | 0.00938 | -0.132 | -8.909
-5.5 | -0.024 | 0.00966 | -0.135 | -2.481
-5 | 0.037 | 0.00968 | -0.136 | 3.864
-4.5 | 0.099 | 0.00969 | -0.137 | 10.218
-4 | 0.161 | 0.00972 | -0.137 | 16.542
-3.5 | 0.223 | 0.00977 | -0.138 | 22.794
-3 | 0.284 | 0.00987 | -0.139 | 28.765
-2.5 | 0.346 | 0.00846 | -0.139 | 40.829
-2 | 0.407 | 0.0087 | -0.14 | 46.797
-1.5 | 0.469 | 0.00896 | -0.141 | 52.289
-1 | 0.53 | 0.0092 | -0.141 | 57.605
-0.5 | 0.591 | 0.00944 | -0.142 | 62.641
0 | 0.652 | 0.00967 | -0.143 | 67.503
0.5 | 0.714 | 0.00998 | -0.143 | 71.508
1 | 0.775 | 0.0089 | -0.144 | 87.058
1.5 | 0.836 | 0.00905 | -0.144 | 92.349
2 | 0.896 | 0.00938 | -0.145 | 95.516
2.5 | 0.957 | 0.00962 | -0.145 | 99.515
3 | 1.017 | 0.00981 | -0.146 | 103.676
3.5 | 1.077 | 0.01009 | -0.146 | 106.747
4 | 1.137 | 0.01039 | -0.147 | 109.447
4.5 | 1.196 | 0.01076 | -0.147 | 111.111
5 | 1.254 | 0.01112 | -0.148 | 112.774
5.5 | 1.312 | 0.01141 | -0.148 | 114.936
6 | 1.368 | 0.01187 | -0.149 | 115.272
6.5 | 1.422 | 0.01251 | -0.149 | 113.701
7 | 1.475 | 0.01759 | -0.15 | 83.88
7.5 | 1.524 | 0.01978 | -0.15 | 77.063
8 | 1.566 | 0.02192 | -0.15 | 71.434
8.5 | 1.602 | 0.02368 | -0.151 | 67.657
9 | 1.633 | 0.02572 | -0.151 | 63.486
9.5 | 1.657 | 0.02783 | -0.152 | 59.537
10 | 1.645 | 0.02465 | -0.149 | 66.732
10.5 | 1.64 | 0.02924 | -0.148 | 56.104
11 | 1.627 | 0.03237 | -0.147 | 50.256
11.5 | 1.611 | 0.03457 | -0.146 | 46.599
12 | 1.586 | 0.03831 | -0.144 | 41.416
12.5 | 1.555 | 0.04176 | -0.143 | 37.24
13 | 1.516 | 0.04612 | -0.142 | 32.871
13.5 | 1.469 | 0.05154 | -0.14 | 28.506
14 | 1.415 | 0.0585 | -0.137 | 24.183
14.5 | 1.345 | 0.07062 | -0.132 | 19.039

## 28. Re 500k Mach 0.10 (2)
BIGFOIL.COM POLAR EXPORT
e556
EPPLER 556 |  |  |  | Cl Max: | 1.4976 | at alpha= | 14 | deg
XFOIL ncrit=9 |  |  |  | L/D Max: | 97.3541 | at alpha= | 6.5 | deg
Re: | 500000 |  |  | Cd Min: | 0.16756 | at alpha= | -16 | deg
Mach: | 0.1 |  |  | Cl=0 at alpha= | -4.5475 | deg
|  |  |  | @ Cl=0.1, Cd= | 0.0088026
|  |  |  | @ Cl=0.4, Cd= | 0.0088994
|  |  |  | @ Cl=0.6, Cd= | 0.009178
alpha (deg) | Cl | Cd | Cm | Cl/Cd
-16 | -0.4616 | 0.16756 | -0.0287 | -2.7548
-15.5 | -0.4526 | 0.16104 | -0.0299 | -2.8105
-15 | -0.6939 | 0.0875 | -0.0611 | -7.9303
-14.5 | -0.7275 | 0.07498 | -0.0675 | -9.7026
-14 | -0.7565 | 0.06444 | -0.0725 | -11.7396
-13.5 | -0.7768 | 0.0566 | -0.0746 | -13.7244
-13 | -0.789 | 0.0505 | -0.0753 | -15.6238
-12.5 | -0.7985 | 0.04523 | -0.0748 | -17.6542
-12 | -0.8055 | 0.0409 | -0.0729 | -19.6944
-11.5 | -0.8142 | 0.03735 | -0.0695 | -21.7992
-11 | -0.8325 | 0.03437 | -0.0636 | -24.2217
-10.5 | -0.7897 | 0.03077 | -0.0689 | -25.6646
-10 | -0.74 | 0.02733 | -0.0746 | -27.0765
-9 | -0.6245 | 0.02061 | -0.0877 | -30.3008
-8.5 | -0.5542 | 0.01786 | -0.0946 | -31.0302
-8 | -0.4931 | 0.01578 | -0.0982 | -31.2484
-7.5 | -0.4257 | 0.01387 | -0.1026 | -30.6921
-6.5 | -0.2771 | 0.01035 | -0.1138 | -26.7729
-6 | -0.1983 | 0.00849 | -0.1207 | -23.3569
-5.5 | -0.1249 | 0.0084 | -0.1242 | -14.869
-5 | -0.0571 | 0.00846 | -0.1264 | -6.7494
-4.5 | 0.006 | 0.00857 | -0.1276 | 0.70012
-4 | 0.0638 | 0.00874 | -0.1277 | 7.2998
-3.5 | 0.1216 | 0.00884 | -0.1278 | 13.7557
-3 | 0.1781 | 0.00884 | -0.1278 | 20.1471
-2.5 | 0.2343 | 0.00885 | -0.1277 | 26.4746
-2 | 0.29 | 0.00882 | -0.1274 | 32.8798
-1.5 | 0.3456 | 0.00887 | -0.1272 | 38.9628
-1 | 0.4011 | 0.0089 | -0.1271 | 45.0674
-0.5 | 0.4562 | 0.00894 | -0.1267 | 51.0291
0.5 | 0.5663 | 0.00911 | -0.1262 | 62.1625
1 | 0.6208 | 0.00922 | -0.1258 | 67.3319
2 | 0.7288 | 0.00952 | -0.1249 | 76.5546
2.5 | 0.7825 | 0.00969 | -0.1243 | 80.7534
3 | 0.8353 | 0.00987 | -0.1237 | 84.6302
3.5 | 0.8876 | 0.01013 | -0.1229 | 87.6209
4 | 0.9397 | 0.01033 | -0.1221 | 90.9681
4.5 | 0.9904 | 0.01067 | -0.121 | 92.821
5 | 1.0409 | 0.01094 | -0.12 | 95.1463
5.5 | 1.0897 | 0.01132 | -0.1186 | 96.2633
6 | 1.1384 | 0.0117 | -0.1173 | 97.2991
6.5 | 1.1848 | 0.01217 | -0.1155 | 97.3541
7 | 1.2291 | 0.01271 | -0.1134 | 96.7034
7.5 | 1.2706 | 0.01335 | -0.1109 | 95.176
8 | 1.3057 | 0.01412 | -0.1072 | 92.4717
8.5 | 1.3367 | 0.01511 | -0.103 | 88.4646
9 | 1.3638 | 0.01632 | -0.0983 | 83.5662
10 | 1.4011 | 0.01861 | -0.0862 | 75.2875
11 | 1.4421 | 0.0224 | -0.0776 | 64.3795
11.5 | 1.4575 | 0.0248 | -0.0733 | 58.7702
12 | 1.4697 | 0.02763 | -0.0694 | 53.1922
12.5 | 1.4797 | 0.03091 | -0.066 | 47.8712
13 | 1.4883 | 0.03459 | -0.0632 | 43.0269
13.5 | 1.4951 | 0.03876 | -0.061 | 38.5733
14 | 1.4976 | 0.0437 | -0.0594 | 34.27
14.5 | 1.4943 | 0.04967 | -0.0585 | 30.0846
15 | 1.4959 | 0.05554 | -0.0584 | 26.9337
15.5 | 1.4855 | 0.06333 | -0.0591 | 23.4565
16 | 1.4823 | 0.07068 | -0.0604 | 20.972
16.5 | 1.4735 | 0.07922 | -0.0626 | 18.6001
17 | 1.4565 | 0.08945 | -0.0659 | 16.2828
17.5 | 1.4486 | 0.09866 | -0.0693 | 14.6827
18 | 1.4349 | 0.10912 | -0.0737 | 13.1497
18.5 | 1.414 | 0.12109 | -0.0793 | 11.6773
19 | 1.4051 | 0.13117 | -0.0843 | 10.7121

## 29. Re 500k Mach 0.25 (1)
BIGFOIL.COM POLAR EXPORT
e556
EPPLER 556 |  |  |  | Cl Max: | 1.652 | at alpha= | 9 | deg
JavaFoil+Calcfoil stall+Eppler ext transition |  |  |  | L/D Max: | 114.188 | at alpha= | 5.5 | deg
Re: | 500000 |  |  | Cd Min: | 0.00862 | at alpha= | -2.5 | deg
Mach: | 0.25 |  |  | Cl=0 at alpha= | -5.3064 | deg
|  |  |  | @ Cl=0.1, Cd= | 0.0099
|  |  |  | @ Cl=0.4, Cd= | 0.0087914
|  |  |  | @ Cl=0.6, Cd= | 0.0095933
alpha (deg) | Cl | Cd | Cm | Cl/Cd
-17.5 | -0.096 | 0.16183 | -0.043 | -0.591
-17 | -0.195 | 0.15231 | -0.043 | -1.283
-16.5 | -0.251 | 0.14674 | -0.043 | -1.714
-16 | -0.299 | 0.13887 | -0.042 | -2.153
-15.5 | -0.341 | 0.12897 | -0.041 | -2.644
-15 | -0.378 | 0.1225 | -0.042 | -3.086
-14.5 | -0.41 | 0.11512 | -0.041 | -3.561
-14 | -0.436 | 0.11021 | -0.04 | -3.957
-13.5 | -0.456 | 0.10129 | -0.04 | -4.504
-13 | -0.47 | 0.09572 | -0.039 | -4.907
-12.5 | -0.476 | 0.08889 | -0.039 | -5.36
-12 | -0.476 | 0.08334 | -0.04 | -5.712
-11.5 | -0.469 | 0.07732 | -0.039 | -6.063
-11 | -0.455 | 0.07259 | -0.041 | -6.266
-10.5 | -0.435 | 0.06792 | -0.042 | -6.399
-10 | -0.409 | 0.06339 | -0.042 | -6.445
-9.5 | -0.377 | 0.05942 | -0.046 | -6.352
-9 | -0.393 | 0.02184 | -0.12 | -17.972
-8.5 | -0.348 | 0.02016 | -0.122 | -17.288
-8 | -0.301 | 0.01854 | -0.123 | -16.211
-7.5 | -0.249 | 0.01762 | -0.125 | -14.153
-7 | -0.196 | 0.01652 | -0.126 | -11.846
-6.5 | -0.143 | 0.00873 | -0.132 | -16.421
-6 | -0.085 | 0.00888 | -0.134 | -9.53
-5.5 | -0.024 | 0.00973 | -0.137 | -2.487
-5 | 0.038 | 0.0099 | -0.14 | 3.884
-4.5 | 0.102 | 0.0099 | -0.14 | 10.281
-4 | 0.165 | 0.00995 | -0.141 | 16.594
-3.5 | 0.229 | 0.01002 | -0.142 | 22.844
-3 | 0.292 | 0.0101 | -0.143 | 28.904
-2.5 | 0.355 | 0.00862 | -0.143 | 41.193
-2 | 0.418 | 0.00886 | -0.144 | 47.191
-1.5 | 0.481 | 0.0091 | -0.145 | 52.924
-1 | 0.544 | 0.00938 | -0.145 | 58.033
-0.5 | 0.607 | 0.00962 | -0.146 | 63.122
0 | 0.67 | 0.00991 | -0.147 | 67.671
0.5 | 0.733 | 0.00892 | -0.147 | 82.189
1 | 0.796 | 0.00905 | -0.148 | 87.99
1.5 | 0.858 | 0.00924 | -0.148 | 92.875
2 | 0.921 | 0.00957 | -0.149 | 96.2
2.5 | 0.983 | 0.00981 | -0.149 | 100.209
3 | 1.045 | 0.01003 | -0.15 | 104.14
3.5 | 1.106 | 0.01036 | -0.151 | 106.817
4 | 1.167 | 0.01068 | -0.151 | 109.317
4.5 | 1.228 | 0.01107 | -0.152 | 110.907
5 | 1.288 | 0.01146 | -0.152 | 112.335
5.5 | 1.346 | 0.01179 | -0.153 | 114.188
6 | 1.403 | 0.01237 | -0.153 | 113.444
6.5 | 1.458 | 0.01322 | -0.153 | 110.312
7 | 1.511 | 0.01916 | -0.154 | 78.838
7.5 | 1.559 | 0.02167 | -0.154 | 71.948
8 | 1.597 | 0.02363 | -0.155 | 67.602
8.5 | 1.628 | 0.02605 | -0.155 | 62.514
9 | 1.652 | 0.0286 | -0.155 | 57.752
9.5 | 1.631 | 0.02304 | -0.152 | 70.808
10 | 1.62 | 0.03032 | -0.151 | 53.415
10.5 | 1.594 | 0.03399 | -0.15 | 46.902
11 | 1.561 | 0.03717 | -0.148 | 41.999
11.5 | 1.516 | 0.0404 | -0.147 | 37.519
12 | 1.456 | 0.04513 | -0.145 | 32.264
12.5 | 1.381 | 0.05198 | -0.143 | 26.573
13 | 1.286 | 0.06237 | -0.138 | 20.612
13.5 | 1.147 | 0.08824 | -0.122 | 13.004
14 | 1.008 | 0.12075 | -0.081 | 8.344

## 30. Re 500k Mach 0.25 (2)
BIGFOIL.COM POLAR EXPORT
e556
EPPLER 556 |  |  |  | Cl Max: | 1.4631 | at alpha= | 13 | deg
XFOIL ncrit=9 |  |  |  | L/D Max: | 95.6076 | at alpha= | 6 | deg
Re: | 500000 |  |  | Cd Min: | 0.17231 | at alpha= | -16 | deg
Mach: | 0.25 |  |  | Cl=0 at alpha= | -4.5008 | deg
|  |  |  | @ Cl=0.1, Cd= | 0.0090034
|  |  |  | @ Cl=0.4, Cd= | 0.0091114
|  |  |  | @ Cl=0.6, Cd= | 0.0094053
alpha (deg) | Cl | Cd | Cm | Cl/Cd
-16 | -0.4558 | 0.17231 | -0.0286 | -2.6452
-15.5 | -0.442 | 0.16674 | -0.0293 | -2.6508
-15 | -0.4308 | 0.16021 | -0.0312 | -2.689
-14 | -0.5134 | 0.11539 | -0.0457 | -4.4493
-13.5 | -0.586 | 0.09062 | -0.0584 | -6.4666
-13 | -0.6294 | 0.07575 | -0.0663 | -8.3089
-12.5 | -0.6644 | 0.06443 | -0.0713 | -10.312
-12 | -0.6959 | 0.05541 | -0.0739 | -12.5591
-11.5 | -0.7213 | 0.04847 | -0.0741 | -14.8814
-11 | -0.7456 | 0.0429 | -0.0718 | -17.38
-10 | -0.7242 | 0.03303 | -0.0756 | -21.9255
-9.5 | -0.6732 | 0.02905 | -0.082 | -23.1738
-9 | -0.6332 | 0.02495 | -0.0862 | -25.3788
-8.5 | -0.5687 | 0.02095 | -0.0945 | -27.1456
-8 | -0.5087 | 0.01762 | -0.1001 | -28.8706
-7.5 | -0.4427 | 0.01525 | -0.1046 | -29.0295
-7 | -0.3601 | 0.01312 | -0.1117 | -27.4466
-6.5 | -0.2828 | 0.01128 | -0.1176 | -25.0709
-6 | -0.2048 | 0.00865 | -0.125 | -23.6763
-5.5 | -0.1287 | 0.00854 | -0.1284 | -15.0703
-5 | -0.0635 | 0.0086 | -0.1295 | -7.3837
-4.5 | 0.0001 | 0.00873 | -0.1302 | 0.011455
-4 | 0.0607 | 0.00889 | -0.1304 | 6.8279
-3.5 | 0.1196 | 0.00906 | -0.1302 | 13.2009
-3 | 0.1782 | 0.00904 | -0.1301 | 19.7124
-2.5 | 0.236 | 0.00905 | -0.1299 | 26.0773
-2 | 0.2934 | 0.00901 | -0.1297 | 32.5638
-1.5 | 0.3508 | 0.00906 | -0.1294 | 38.7196
-1 | 0.4082 | 0.00912 | -0.1292 | 44.7588
-0.5 | 0.465 | 0.00913 | -0.1289 | 50.931
0 | 0.5217 | 0.00923 | -0.1285 | 56.5222
0.5 | 0.5785 | 0.00939 | -0.1282 | 61.6081
1 | 0.6346 | 0.00943 | -0.1277 | 67.2959
1.5 | 0.6906 | 0.00959 | -0.1272 | 72.0125
2 | 0.746 | 0.00975 | -0.1266 | 76.5128
2.5 | 0.801 | 0.00994 | -0.1258 | 80.5835
3 | 0.8555 | 0.01015 | -0.125 | 84.2857
3.5 | 0.9089 | 0.01041 | -0.1239 | 87.3103
4 | 0.9626 | 0.01067 | -0.1229 | 90.2156
4.5 | 1.0145 | 0.01099 | -0.1216 | 92.3112
5 | 1.066 | 0.01132 | -0.1201 | 94.1696
5.5 | 1.1157 | 0.01176 | -0.1183 | 94.8724
6 | 1.1645 | 0.01218 | -0.1164 | 95.6076
6.5 | 1.2105 | 0.01271 | -0.1139 | 95.24
7 | 1.2524 | 0.01332 | -0.1107 | 94.024
7.5 | 1.2894 | 0.01407 | -0.1067 | 91.6418
8 | 1.3223 | 0.01508 | -0.1021 | 87.6857
8.5 | 1.3499 | 0.01636 | -0.097 | 82.5122
9 | 1.3751 | 0.01779 | -0.0918 | 77.2962
9.5 | 1.3965 | 0.01942 | -0.0863 | 71.9104
10 | 1.4101 | 0.02109 | -0.0798 | 66.8611
10.5 | 1.4218 | 0.02328 | -0.0741 | 61.0739
11 | 1.4373 | 0.02603 | -0.0699 | 55.2171
11.5 | 1.449 | 0.02932 | -0.0662 | 49.4202
12 | 1.4571 | 0.03322 | -0.0629 | 43.8621
12.5 | 1.4622 | 0.03775 | -0.0604 | 38.7338
13 | 1.4631 | 0.0431 | -0.0585 | 33.9466
13.5 | 1.4585 | 0.04948 | -0.0576 | 29.4766
14 | 1.4583 | 0.05588 | -0.0575 | 26.097
14.5 | 1.4509 | 0.06361 | -0.0582 | 22.8093
15 | 1.4412 | 0.07216 | -0.06 | 19.9723
15.5 | 1.4291 | 0.08155 | -0.0625 | 17.5242
16 | 1.4184 | 0.09118 | -0.0657 | 15.556
16.5 | 1.398 | 0.10272 | -0.0703 | 13.6098
17 | 1.3882 | 0.11296 | -0.0747 | 12.2893
17.5 | 1.3737 | 0.12423 | -0.0802 | 11.0577
18 | 1.3583 | 0.13581 | -0.0864 | 10.0015

## 31. Re 500k Mach 0.50 (1)
BIGFOIL.COM POLAR EXPORT
e556
EPPLER 556 |  |  |  | Cl Max: | 1.646 | at alpha= | 7 | deg
JavaFoil+Calcfoil stall+Eppler ext transition |  |  |  | L/D Max: | 107.534 | at alpha= | 4.5 | deg
Re: | 500000 |  |  | Cd Min: | 0.00872 | at alpha= | -1.5 | deg
Mach: | 0.5 |  |  | Cl=0 at alpha= | -5.306 | deg
|  |  |  | @ Cl=0.1, Cd= | 0.0098896
|  |  |  | @ Cl=0.4, Cd= | 0.011259
|  |  |  | @ Cl=0.6, Cd= | 0.0089149
alpha (deg) | Cl | Cd | Cm | Cl/Cd
-20 | -0.82 | 0.22394 | -0.07 | -3.66
-19.5 | -0.792 | 0.21557 | -0.069 | -3.672
-19 | -0.764 | 0.21105 | -0.069 | -3.621
-18.5 | -0.737 | 0.20388 | -0.069 | -3.614
-18 | -0.71 | 0.19852 | -0.069 | -3.575
-17.5 | -0.682 | 0.19516 | -0.07 | -3.497
-17 | -0.656 | 0.1892 | -0.072 | -3.466
-16.5 | -0.626 | 0.17815 | -0.066 | -3.513
-16 | -0.598 | 0.17453 | -0.065 | -3.426
-15.5 | -0.57 | 0.16753 | -0.064 | -3.405
-15 | -0.543 | 0.16178 | -0.065 | -3.356
-14.5 | -0.515 | 0.15802 | -0.065 | -3.261
-14 | -0.488 | 0.14935 | -0.068 | -3.269
-13.5 | -0.459 | 0.13916 | -0.059 | -3.298
-13 | -0.431 | 0.13127 | -0.057 | -3.284
-12.5 | -0.403 | 0.12934 | -0.058 | -3.119
-12 | -0.376 | 0.12574 | -0.058 | -2.988
-11.5 | -0.348 | 0.1199 | -0.059 | -2.902
-11 | -0.32 | 0.10641 | -0.054 | -3.005
-10.5 | -0.292 | 0.07781 | -0.053 | -3.75
-10 | -0.264 | 0.07652 | -0.051 | -3.447
-9.5 | -0.236 | 0.06708 | -0.049 | -3.515
-9 | -0.208 | 0.06264 | -0.047 | -3.317
-8.5 | -0.273 | 0.05762 | -0.045 | -4.745
-8 | -0.265 | 0.05282 | -0.047 | -5.018
-7.5 | -0.262 | 0.02231 | -0.136 | -11.744
-7 | -0.21 | 0.02067 | -0.138 | -10.16
-6.5 | -0.152 | 0.01918 | -0.139 | -7.905
-6 | -0.091 | 0.01271 | -0.144 | -7.153
-5.5 | -0.026 | 0.01188 | -0.146 | -2.182
-5 | 0.041 | 0.00969 | -0.148 | 4.219
-4.5 | 0.109 | 0.00992 | -0.15 | 11.01
-4 | 0.179 | 0.01023 | -0.153 | 17.477
-3.5 | 0.251 | 0.01063 | -0.155 | 23.567
-3 | 0.326 | 0.01121 | -0.159 | 29.079
-2.5 | 0.397 | 0.01133 | -0.16 | 35.014
-2 | 0.467 | 0.00968 | -0.161 | 48.295
-1.5 | 0.538 | 0.00872 | -0.162 | 61.666
-1 | 0.608 | 0.00894 | -0.162 | 68.006
-0.5 | 0.679 | 0.009 | -0.163 | 75.399
0 | 0.749 | 0.00933 | -0.164 | 80.249
0.5 | 0.819 | 0.00957 | -0.165 | 85.601
1 | 0.889 | 0.00981 | -0.165 | 90.611
1.5 | 0.958 | 0.01006 | -0.166 | 95.256
2 | 1.028 | 0.01038 | -0.166 | 99.036
2.5 | 1.097 | 0.01081 | -0.167 | 101.411
3 | 1.165 | 0.01124 | -0.168 | 103.708
3.5 | 1.233 | 0.01174 | -0.168 | 105.048
4 | 1.3 | 0.01216 | -0.169 | 106.93
4.5 | 1.366 | 0.0127 | -0.169 | 107.534
5 | 1.43 | 0.0133 | -0.17 | 107.529
5.5 | 1.491 | 0.01428 | -0.171 | 104.439
6 | 1.55 | 0.02151 | -0.171 | 72.05
6.5 | 1.601 | 0.02497 | -0.172 | 64.112
7 | 1.646 | 0.02835 | -0.172 | 58.074
7.5 | 1.632 | 0.02451 | -0.168 | 66.578
8 | 1.589 | 0.03351 | -0.166 | 47.408
8.5 | 1.447 | 0.04084 | -0.163 | 35.426
9 | 0.923 | 0.05099 | -0.157 | 18.101
9.5 | 0.83 | 0.10348 | -0.056 | 8.022
10 | 0.859 | 0.11737 | -0.067 | 7.315
10.5 | 0.886 | 0.12114 | -0.069 | 7.315
11 | 0.917 | 0.13423 | -0.083 | 6.83
11.5 | 0.943 | 0.13771 | -0.08 | 6.848
12 | 0.971 | 0.144 | -0.083 | 6.743

## 32. Re 500k Mach 0.50 (2)
BIGFOIL.COM POLAR EXPORT
e556
EPPLER 556 |  |  |  | Cl Max: | 1.4015 | at alpha= | 10 | deg
XFOIL ncrit=9 |  |  |  | L/D Max: | 87.4184 | at alpha= | 5 | deg
Re: | 500000 |  |  | Cd Min: | 0.25512 | at alpha= | -20 | deg
Mach: | 0.5 |  |  | Cl=0 at alpha= | -4.282 | deg
|  |  |  | @ Cl=0.1, Cd= | 0.010009
|  |  |  | @ Cl=0.4, Cd= | 0.0099685
|  |  |  | @ Cl=0.6, Cd= | 0.010209
alpha (deg) | Cl | Cd | Cm | Cl/Cd
-20 | -0.583 | 0.25512 | 0.002 | -2.2852
-19.5 | -0.5638 | 0.24667 | -0.0025 | -2.2856
-18.5 | -0.526 | 0.231 | -0.0099 | -2.2771
-18 | -0.5066 | 0.22388 | -0.0131 | -2.2628
-17.5 | -0.4884 | 0.21618 | -0.0165 | -2.2592
-17 | -0.4769 | 0.20684 | -0.0221 | -2.3056
-16.5 | -0.4618 | 0.19833 | -0.0254 | -2.3284
-16 | -0.4408 | 0.19185 | -0.0267 | -2.2976
-15.5 | -0.4237 | 0.18491 | -0.029 | -2.2914
-15 | -0.4093 | 0.17726 | -0.0317 | -2.309
-14.5 | -0.4067 | 0.16639 | -0.0374 | -2.4443
-13.5 | -0.3902 | 0.14757 | -0.0411 | -2.6442
-13 | -0.385 | 0.13922 | -0.0433 | -2.7654
-12.5 | -0.3856 | 0.12968 | -0.0459 | -2.9735
-12 | -0.3951 | 0.11861 | -0.0492 | -3.3311
-11.5 | -0.4124 | 0.10687 | -0.0527 | -3.8589
-11 | -0.4391 | 0.0942 | -0.0568 | -4.6614
-10.5 | -0.4721 | 0.08205 | -0.0612 | -5.7538
-10 | -0.5079 | 0.07091 | -0.0657 | -7.1626
-9.5 | -0.5165 | 0.05738 | -0.0801 | -9.0014
-9 | -0.5184 | 0.04608 | -0.0922 | -11.25
-8 | -0.4766 | 0.03151 | -0.1053 | -15.1254
-7.5 | -0.4414 | 0.02686 | -0.1078 | -16.4334
-7 | -0.3927 | 0.0216 | -0.1151 | -18.1806
-6.5 | -0.3146 | 0.01578 | -0.1301 | -19.9366
-6 | -0.2388 | 0.01273 | -0.137 | -18.7588
-5.5 | -0.1759 | 0.00937 | -0.1416 | -18.7727
-4.5 | -0.0303 | 0.00954 | -0.1415 | -3.1761
-4 | 0.0392 | 0.00971 | -0.141 | 4.0371
-3.5 | 0.1064 | 0.01004 | -0.1401 | 10.5976
-3 | 0.1727 | 0.01003 | -0.1395 | 17.2183
-2.5 | 0.2398 | 0.00999 | -0.1394 | 24.004
-2 | 0.3044 | 0.00993 | -0.1387 | 30.6546
-1.5 | 0.3698 | 0.00995 | -0.1382 | 37.1658
-1 | 0.435 | 0.00999 | -0.1378 | 43.5435
-0.5 | 0.4992 | 0.01004 | -0.1371 | 49.7211
0 | 0.5635 | 0.01014 | -0.1364 | 55.572
0.5 | 0.6273 | 0.01026 | -0.1357 | 61.1404
1 | 0.6903 | 0.01044 | -0.1347 | 66.1207
1.5 | 0.7535 | 0.01064 | -0.1336 | 70.8177
2 | 0.8151 | 0.01084 | -0.1322 | 75.1937
2.5 | 0.8758 | 0.01115 | -0.1305 | 78.5471
3 | 0.9359 | 0.01142 | -0.1286 | 81.9527
3.5 | 0.9936 | 0.01179 | -0.1261 | 84.2748
4 | 1.0506 | 0.01219 | -0.1233 | 86.1854
4.5 | 1.1022 | 0.01263 | -0.1195 | 87.2684
5 | 1.1513 | 0.01317 | -0.1151 | 87.4184
5.5 | 1.1986 | 0.01386 | -0.1104 | 86.4791
6 | 1.2432 | 0.01469 | -0.1053 | 84.629
7.5 | 1.3428 | 0.01906 | -0.0869 | 70.4512
8 | 1.3616 | 0.02163 | -0.0804 | 62.9496
8.5 | 1.376 | 0.02487 | -0.0746 | 55.3277
9 | 1.3886 | 0.02871 | -0.0697 | 48.3664
9.5 | 1.3971 | 0.03331 | -0.0658 | 41.9424
10 | 1.4015 | 0.03872 | -0.0628 | 36.1958
11 | 1.3958 | 0.05202 | -0.0595 | 26.832
11.5 | 1.3847 | 0.05921 | -0.058 | 23.3863
12 | 1.3772 | 0.06793 | -0.0592 | 20.2738
12.5 | 1.366 | 0.07754 | -0.0614 | 17.6167
13 | 1.3498 | 0.08831 | -0.0649 | 15.2848
13.5 | 1.3352 | 0.09944 | -0.0692 | 13.4272
14 | 1.3182 | 0.11132 | -0.0745 | 11.8415
14.5 | 1.3004 | 0.12386 | -0.0811 | 10.499
15 | 1.2817 | 0.13697 | -0.0886 | 9.3575

## 33. Re 750k Mach 0.00 (1)
BIGFOIL.COM POLAR EXPORT
e556
EPPLER 556 |  |  |  | Cl Max: | 1.674 | at alpha= | 10 | deg
JavaFoil+Calcfoil stall+Eppler ext transition |  |  |  | L/D Max: | 128.154 | at alpha= | 6 | deg
Re: | 750000 |  |  | Cd Min: | 0.00733 | at alpha= | -1.5 | deg
Mach: | 0 |  |  | Cl=0 at alpha= | -5.3033 | deg
|  |  |  | @ Cl=0.1, Cd= | 0.0086613
|  |  |  | @ Cl=0.4, Cd= | 0.0079336
|  |  |  | @ Cl=0.6, Cd= | 0.0076775
alpha (deg) | Cl | Cd | Cm | Cl/Cd
-19.5 | -0.472 | 0.17332 | -0.041 | -2.726
-19 | -0.487 | 0.16473 | -0.04 | -2.958
-18.5 | -0.502 | 0.15704 | -0.042 | -3.196
-18 | -0.516 | 0.14948 | -0.042 | -3.449
-17.5 | -0.528 | 0.14208 | -0.042 | -3.718
-17 | -0.54 | 0.13505 | -0.041 | -3.997
-16.5 | -0.55 | 0.12801 | -0.04 | -4.294
-16 | -0.558 | 0.12121 | -0.041 | -4.603
-15.5 | -0.564 | 0.11536 | -0.041 | -4.887
-15 | -0.567 | 0.10936 | -0.041 | -5.186
-14.5 | -0.568 | 0.10389 | -0.04 | -5.464
-14 | -0.565 | 0.0979 | -0.04 | -5.771
-13.5 | -0.559 | 0.09266 | -0.04 | -6.032
-13 | -0.549 | 0.08739 | -0.039 | -6.285
-12.5 | -0.536 | 0.08203 | -0.042 | -6.534
-12 | -0.519 | 0.07735 | -0.045 | -6.707
-11.5 | -0.5 | 0.07185 | -0.06 | -6.956
-11 | -0.539 | 0.02609 | -0.112 | -20.655
-10.5 | -0.508 | 0.02369 | -0.114 | -21.459
-10 | -0.473 | 0.02177 | -0.115 | -21.741
-9.5 | -0.434 | 0.02004 | -0.117 | -21.657
-9 | -0.391 | 0.01836 | -0.118 | -21.324
-8.5 | -0.345 | 0.01688 | -0.12 | -20.461
-8 | -0.297 | 0.01608 | -0.121 | -18.456
-7.5 | -0.246 | 0.01498 | -0.123 | -16.396
-7 | -0.192 | 0.01398 | -0.124 | -13.747
-6.5 | -0.144 | 0.00864 | -0.133 | -16.716
-6 | -0.084 | 0.00864 | -0.134 | -9.775
-5.5 | -0.024 | 0.00863 | -0.134 | -2.763
-5 | 0.037 | 0.00861 | -0.135 | 4.326
-4.5 | 0.099 | 0.00866 | -0.136 | 11.374
-4 | 0.16 | 0.00874 | -0.137 | 18.295
-3.5 | 0.222 | 0.00735 | -0.137 | 30.143
-3 | 0.283 | 0.00752 | -0.138 | 37.556
-2.5 | 0.344 | 0.00775 | -0.139 | 44.389
-2 | 0.405 | 0.00795 | -0.139 | 50.971
-1.5 | 0.466 | 0.00733 | -0.14 | 63.562
-1 | 0.527 | 0.00837 | -0.141 | 63.031
-0.5 | 0.588 | 0.00765 | -0.141 | 76.911
0 | 0.649 | 0.00779 | -0.142 | 83.377
0.5 | 0.71 | 0.00793 | -0.142 | 89.602
1 | 0.771 | 0.00804 | -0.143 | 95.885
1.5 | 0.832 | 0.00818 | -0.144 | 101.677
2 | 0.892 | 0.00845 | -0.144 | 105.56
2.5 | 0.952 | 0.00867 | -0.145 | 109.842
3 | 1.012 | 0.00885 | -0.145 | 114.411
3.5 | 1.072 | 0.0091 | -0.146 | 117.741
4 | 1.131 | 0.00937 | -0.146 | 120.774
4.5 | 1.19 | 0.00969 | -0.147 | 122.855
5 | 1.248 | 0.00999 | -0.147 | 124.924
5.5 | 1.305 | 0.01023 | -0.148 | 127.572
6 | 1.362 | 0.01062 | -0.148 | 128.154
6.5 | 1.416 | 0.01117 | -0.149 | 126.798
7 | 1.469 | 0.01225 | -0.149 | 119.892
7.5 | 1.518 | 0.01786 | -0.149 | 84.973
8 | 1.56 | 0.02 | -0.15 | 77.977
8.5 | 1.597 | 0.02153 | -0.15 | 74.163
9 | 1.628 | 0.02327 | -0.15 | 69.978
9.5 | 1.654 | 0.02521 | -0.151 | 65.619
10 | 1.674 | 0.02685 | -0.151 | 62.342
10.5 | 1.657 | 0.02383 | -0.149 | 69.544
11 | 1.645 | 0.02892 | -0.147 | 56.876
11.5 | 1.633 | 0.0307 | -0.146 | 53.193
12 | 1.613 | 0.03336 | -0.145 | 48.341
12.5 | 1.587 | 0.03657 | -0.144 | 43.403
13 | 1.554 | 0.04002 | -0.143 | 38.841
13.5 | 1.516 | 0.04401 | -0.142 | 34.439
14 | 1.471 | 0.04894 | -0.14 | 30.055
14.5 | 1.418 | 0.05574 | -0.138 | 25.446
15 | 1.364 | 0.06283 | -0.135 | 21.717

## 34. Re 750k Mach 0.00 (2)
BIGFOIL.COM POLAR EXPORT
e556
EPPLER 556 |  |  |  | Cl Max: | 1.5665 | at alpha= | 15.5 | deg
XFOIL ncrit=9 |  |  |  | L/D Max: | 108.915 | at alpha= | 6 | deg
Re: | 750000 |  |  | Cd Min: | 0.22333 | at alpha= | -20 | deg
Mach: | 0 |  |  | Cl=0 at alpha= | -4.6077 | deg
|  |  |  | @ Cl=0.1, Cd= | 0.0072956
|  |  |  | @ Cl=0.4, Cd= | 0.0076166
|  |  |  | @ Cl=0.6, Cd= | 0.0079517
alpha (deg) | Cl | Cd | Cm | Cl/Cd
-20 | -0.554 | 0.22333 | -0.0019 | -2.4806
-19.5 | -0.5373 | 0.21858 | -0.004 | -2.4581
-19 | -0.5222 | 0.21309 | -0.0068 | -2.4506
-18.5 | -0.5082 | 0.20697 | -0.0096 | -2.4554
-18 | -0.496 | 0.19986 | -0.0128 | -2.4817
-17.5 | -0.4959 | 0.18704 | -0.0183 | -2.6513
-16.5 | -0.7204 | 0.10481 | -0.05 | -6.8734
-16 | -0.7609 | 0.08965 | -0.0577 | -8.4875
-15.5 | -0.7845 | 0.07827 | -0.0637 | -10.023
-15 | -0.8103 | 0.06815 | -0.0676 | -11.8899
-14.5 | -0.8218 | 0.06043 | -0.0708 | -13.5992
-14 | -0.8341 | 0.05365 | -0.072 | -15.5471
-13.5 | -0.8435 | 0.04788 | -0.0726 | -17.617
-13 | -0.8544 | 0.04274 | -0.0713 | -19.9906
-12.5 | -0.8596 | 0.03872 | -0.0694 | -22.2004
-12 | -0.8704 | 0.03507 | -0.0659 | -24.8189
-11 | -0.821 | 0.0277 | -0.0722 | -29.639
-10.5 | -0.7682 | 0.02401 | -0.0801 | -31.995
-10 | -0.7104 | 0.02051 | -0.0878 | -34.6368
-9.5 | -0.6529 | 0.01805 | -0.0925 | -36.1717
-9 | -0.5861 | 0.01594 | -0.098 | -36.7691
-8.5 | -0.5272 | 0.01423 | -0.1008 | -37.0485
-8 | -0.4557 | 0.01274 | -0.1056 | -35.7692
-7.5 | -0.388 | 0.01146 | -0.1095 | -33.8569
-7 | -0.3088 | 0.01032 | -0.1157 | -29.9225
-6.5 | -0.232 | 0.00905 | -0.1216 | -25.6354
-6 | -0.1649 | 0.00718 | -0.1263 | -22.9666
-5.5 | -0.1032 | 0.00705 | -0.1276 | -14.6383
-5 | -0.0448 | 0.00706 | -0.128 | -6.3456
-4.5 | 0.0123 | 0.00714 | -0.1281 | 1.7227
-4 | 0.0685 | 0.0072 | -0.1281 | 9.5139
-3.5 | 0.1245 | 0.00737 | -0.1279 | 16.8928
-3 | 0.1801 | 0.00741 | -0.1277 | 24.305
-2.5 | 0.2357 | 0.00747 | -0.1276 | 31.5529
-2 | 0.291 | 0.00747 | -0.1274 | 38.9558
-1.5 | 0.3465 | 0.00753 | -0.1273 | 46.0159
-1 | 0.4021 | 0.00762 | -0.1272 | 52.769
-0.5 | 0.4573 | 0.00765 | -0.127 | 59.7778
0 | 0.5122 | 0.00777 | -0.1267 | 65.9202
0.5 | 0.5673 | 0.00791 | -0.1265 | 71.7193
1 | 0.6222 | 0.00798 | -0.1263 | 77.9699
1.5 | 0.6767 | 0.00813 | -0.126 | 83.2349
2 | 0.7305 | 0.0083 | -0.1256 | 88.012
2.5 | 0.7844 | 0.00847 | -0.1252 | 92.6092
3 | 0.8378 | 0.00869 | -0.1248 | 96.4097
3.5 | 0.8903 | 0.00891 | -0.1242 | 99.9214
4 | 0.9431 | 0.00916 | -0.1236 | 102.9585
4.5 | 0.9944 | 0.00944 | -0.1228 | 105.339
5 | 1.0458 | 0.00975 | -0.122 | 107.2615
6 | 1.1447 | 0.01051 | -0.1198 | 108.9153
6.5 | 1.1923 | 0.01098 | -0.1184 | 108.5883
7 | 1.2377 | 0.01155 | -0.1167 | 107.1602
7.5 | 1.2796 | 0.01227 | -0.1144 | 104.2869
8 | 1.317 | 0.01312 | -0.1113 | 100.3811
9 | 1.3804 | 0.01509 | -0.1033 | 91.4778
10 | 1.4353 | 0.0174 | -0.0945 | 82.4885
10.5 | 1.4507 | 0.01834 | -0.088 | 79.1003
11 | 1.473 | 0.01998 | -0.0837 | 73.7237
11.5 | 1.4938 | 0.02179 | -0.0795 | 68.5544
12 | 1.5113 | 0.02393 | -0.0755 | 63.155
12.5 | 1.526 | 0.02645 | -0.0717 | 57.6938
13 | 1.5381 | 0.02939 | -0.0683 | 52.3341
13.5 | 1.546 | 0.03293 | -0.0652 | 46.9481
14 | 1.5574 | 0.03647 | -0.063 | 42.7036
14.5 | 1.5626 | 0.04087 | -0.0611 | 38.2334
15 | 1.5663 | 0.0458 | -0.0599 | 34.1987
15.5 | 1.5665 | 0.05148 | -0.0593 | 30.4293
16 | 1.5665 | 0.05758 | -0.0594 | 27.2056
16.5 | 1.5566 | 0.0654 | -0.0604 | 23.8012
17 | 1.5544 | 0.07262 | -0.0619 | 21.4046
17.5 | 1.5449 | 0.08128 | -0.0643 | 19.0071
18 | 1.5241 | 0.09219 | -0.068 | 16.5322
18.5 | 1.5153 | 0.10152 | -0.0716 | 14.9261
19 | 1.5014 | 0.112 | -0.0761 | 13.4054
19.5 | 1.4822 | 0.12368 | -0.0817 | 11.9842
20 | 1.4557 | 0.13697 | -0.0888 | 10.6279

## 35. Re 750k Mach 0.10 (1)
BIGFOIL.COM POLAR EXPORT
e556
EPPLER 556 |  |  |  | Cl Max: | 1.675 | at alpha= | 10 | deg
JavaFoil+Calcfoil stall+Eppler ext transition |  |  |  | L/D Max: | 127.842 | at alpha= | 6 | deg
Re: | 750000 |  |  | Cd Min: | 0.00734 | at alpha= | -1.5 | deg
Mach: | 0.1 |  |  | Cl=0 at alpha= | -5.3033 | deg
|  |  |  | @ Cl=0.1, Cd= | 0.0087013
|  |  |  | @ Cl=0.4, Cd= | 0.0079471
|  |  |  | @ Cl=0.6, Cd= | 0.0076907
alpha (deg) | Cl | Cd | Cm | Cl/Cd
-19.5 | -0.427 | 0.17542 | -0.043 | -2.434
-19 | -0.444 | 0.16783 | -0.042 | -2.647
-18.5 | -0.461 | 0.15909 | -0.041 | -2.9
-18 | -0.478 | 0.15191 | -0.041 | -3.146
-17.5 | -0.494 | 0.14449 | -0.043 | -3.418
-17 | -0.508 | 0.13685 | -0.042 | -3.715
-16.5 | -0.521 | 0.12959 | -0.041 | -4.024
-16 | -0.533 | 0.12236 | -0.042 | -4.355
-15.5 | -0.542 | 0.11684 | -0.042 | -4.638
-15 | -0.548 | 0.11042 | -0.042 | -4.966
-14.5 | -0.552 | 0.10505 | -0.039 | -5.252
-14 | -0.552 | 0.09866 | -0.04 | -5.595
-13.5 | -0.549 | 0.09352 | -0.04 | -5.865
-13 | -0.541 | 0.08813 | -0.04 | -6.142
-12.5 | -0.53 | 0.08254 | -0.041 | -6.419
-12 | -0.514 | 0.07769 | -0.043 | -6.621
-11.5 | -0.495 | 0.07309 | -0.047 | -6.771
-11 | -0.536 | 0.02672 | -0.113 | -20.057
-10.5 | -0.507 | 0.02404 | -0.114 | -21.097
-10 | -0.473 | 0.02206 | -0.116 | -21.438
-9.5 | -0.434 | 0.02033 | -0.117 | -21.362
-9 | -0.392 | 0.0186 | -0.119 | -21.078
-8.5 | -0.346 | 0.0171 | -0.12 | -20.25
-8 | -0.298 | 0.01628 | -0.122 | -18.273
-7.5 | -0.246 | 0.01514 | -0.123 | -16.268
-7 | -0.193 | 0.01415 | -0.124 | -13.638
-6.5 | -0.145 | 0.00866 | -0.134 | -16.75
-6 | -0.085 | 0.00867 | -0.134 | -9.795
-5.5 | -0.024 | 0.00865 | -0.135 | -2.77
-5 | 0.037 | 0.0087 | -0.136 | 4.303
-4.5 | 0.099 | 0.0087 | -0.137 | 11.379
-4 | 0.161 | 0.00878 | -0.137 | 18.315
-3.5 | 0.223 | 0.00737 | -0.138 | 30.213
-3 | 0.284 | 0.00754 | -0.139 | 37.668
-2.5 | 0.346 | 0.00777 | -0.139 | 44.492
-2 | 0.407 | 0.00797 | -0.14 | 51.096
-1.5 | 0.469 | 0.00734 | -0.141 | 63.826
-1 | 0.53 | 0.00839 | -0.141 | 63.136
-0.5 | 0.591 | 0.00767 | -0.142 | 77.119
0 | 0.652 | 0.00781 | -0.143 | 83.586
0.5 | 0.714 | 0.00795 | -0.143 | 89.819
1 | 0.775 | 0.00806 | -0.144 | 96.083
1.5 | 0.836 | 0.00821 | -0.144 | 101.843
2 | 0.896 | 0.00848 | -0.145 | 105.756
2.5 | 0.957 | 0.0087 | -0.145 | 109.993
3 | 1.017 | 0.00888 | -0.146 | 114.519
3.5 | 1.077 | 0.00915 | -0.146 | 117.762
4 | 1.137 | 0.00941 | -0.147 | 120.778
4.5 | 1.196 | 0.00973 | -0.147 | 122.843
5 | 1.254 | 0.01005 | -0.148 | 124.86
5.5 | 1.312 | 0.01029 | -0.148 | 127.433
6 | 1.368 | 0.0107 | -0.149 | 127.842
6.5 | 1.422 | 0.01125 | -0.149 | 126.416
7 | 1.475 | 0.01241 | -0.15 | 118.85
7.5 | 1.524 | 0.01814 | -0.15 | 84.036
8 | 1.566 | 0.02029 | -0.15 | 77.179
8.5 | 1.602 | 0.02189 | -0.151 | 73.19
9 | 1.633 | 0.02349 | -0.151 | 69.505
9.5 | 1.657 | 0.0255 | -0.152 | 64.983
10 | 1.675 | 0.02733 | -0.152 | 61.282
10.5 | 1.652 | 0.02437 | -0.149 | 67.796
11 | 1.637 | 0.02959 | -0.148 | 55.345
11.5 | 1.622 | 0.03145 | -0.147 | 51.561
12 | 1.597 | 0.03472 | -0.146 | 46.009
12.5 | 1.567 | 0.03769 | -0.145 | 41.577
13 | 1.529 | 0.04142 | -0.143 | 36.902
13.5 | 1.484 | 0.04592 | -0.142 | 32.313
14 | 1.433 | 0.05128 | -0.14 | 27.938
14.5 | 1.372 | 0.05919 | -0.137 | 23.183
15 | 1.311 | 0.06769 | -0.134 | 19.363

## 36. Re 750k Mach 0.10 (2)
BIGFOIL.COM POLAR EXPORT
e556
EPPLER 556 |  |  |  | Cl Max: | 1.5582 | at alpha= | 15.5 | deg
XFOIL ncrit=9 |  |  |  | L/D Max: | 108.462 | at alpha= | 6 | deg
Re: | 750000 |  |  | Cd Min: | 0.22425 | at alpha= | -20 | deg
Mach: | 0.1 |  |  | Cl=0 at alpha= | -4.5981 | deg
|  |  |  | @ Cl=0.1, Cd= | 0.0073271
|  |  |  | @ Cl=0.4, Cd= | 0.0076439
|  |  |  | @ Cl=0.6, Cd= | 0.007974
alpha (deg) | Cl | Cd | Cm | Cl/Cd
-20 | -0.5546 | 0.22425 | -0.0017 | -2.4731
-19.5 | -0.5376 | 0.21946 | -0.0039 | -2.4496
-19 | -0.5225 | 0.21393 | -0.0067 | -2.4424
-18.5 | -0.5083 | 0.20778 | -0.0096 | -2.4463
-18 | -0.496 | 0.20057 | -0.0127 | -2.473
-17.5 | -0.4951 | 0.18807 | -0.0182 | -2.6325
-17 | -0.4817 | 0.1826 | -0.0201 | -2.638
-16 | -0.7139 | 0.09961 | -0.0527 | -7.167
-15 | -0.7777 | 0.07414 | -0.0653 | -10.4896
-14.5 | -0.7948 | 0.06509 | -0.0694 | -12.2108
-14 | -0.8122 | 0.05723 | -0.0715 | -14.1919
-13.5 | -0.824 | 0.05074 | -0.0729 | -16.2397
-13 | -0.8386 | 0.04495 | -0.0722 | -18.6563
-12.5 | -0.8449 | 0.04058 | -0.0706 | -20.8206
-12 | -0.855 | 0.03668 | -0.0676 | -23.3097
-11.5 | -0.8608 | 0.03321 | -0.065 | -25.9199
-11 | -0.8149 | 0.02912 | -0.0723 | -27.9842
-10.5 | -0.7707 | 0.02536 | -0.0787 | -30.3904
-10 | -0.7154 | 0.02154 | -0.0865 | -33.2126
-9.5 | -0.6552 | 0.01895 | -0.0923 | -34.5752
-9 | -0.59 | 0.01629 | -0.0984 | -36.2185
-8.5 | -0.5309 | 0.01453 | -0.1012 | -36.5382
-8 | -0.4585 | 0.01291 | -0.1063 | -35.5151
-7.5 | -0.39 | 0.01163 | -0.1102 | -33.534
-7 | -0.3106 | 0.01044 | -0.1164 | -29.751
-6.5 | -0.2334 | 0.00916 | -0.1223 | -25.4803
-6 | -0.166 | 0.00724 | -0.127 | -22.9282
-5.5 | -0.105 | 0.00708 | -0.1281 | -14.8305
-5 | -0.0459 | 0.00709 | -0.1286 | -6.4739
-4.5 | 0.0112 | 0.00716 | -0.1286 | 1.5642
-4 | 0.0678 | 0.00723 | -0.1285 | 9.3776
-3.5 | 0.1242 | 0.0074 | -0.1284 | 16.7838
-3 | 0.1801 | 0.00743 | -0.1282 | 24.2396
-2.5 | 0.236 | 0.0075 | -0.128 | 31.4667
-2 | 0.2917 | 0.0075 | -0.1279 | 38.8933
-1.5 | 0.3476 | 0.00755 | -0.1277 | 46.0397
-1 | 0.4034 | 0.00765 | -0.1276 | 52.732
-0.5 | 0.4589 | 0.00769 | -0.1274 | 59.6749
0 | 0.5141 | 0.0078 | -0.1271 | 65.9103
0.5 | 0.5697 | 0.00793 | -0.1269 | 71.8411
1 | 0.6248 | 0.00801 | -0.1267 | 78.0025
1.5 | 0.6795 | 0.00816 | -0.1264 | 83.2721
2 | 0.7336 | 0.00835 | -0.1259 | 87.8563
2.5 | 0.788 | 0.0085 | -0.1256 | 92.7059
3 | 0.8415 | 0.00873 | -0.125 | 96.3918
3.5 | 0.8945 | 0.00894 | -0.1244 | 100.0559
4 | 0.9474 | 0.00921 | -0.1238 | 102.8664
4.5 | 0.9989 | 0.0095 | -0.1229 | 105.1474
5 | 1.0507 | 0.00981 | -0.1221 | 107.105
5.5 | 1.1006 | 0.01018 | -0.121 | 108.1139
6 | 1.1497 | 0.0106 | -0.1197 | 108.4623
6.5 | 1.1975 | 0.01108 | -0.1182 | 108.0776
7 | 1.2427 | 0.01166 | -0.1163 | 106.578
7.5 | 1.2848 | 0.01238 | -0.1139 | 103.7803
8 | 1.3201 | 0.01327 | -0.1103 | 99.48
8.5 | 1.3526 | 0.01424 | -0.1063 | 94.986
9 | 1.3831 | 0.01532 | -0.1021 | 90.2807
9.5 | 1.411 | 0.0165 | -0.0976 | 85.5152
10.5 | 1.4514 | 0.01877 | -0.0864 | 77.3255
11 | 1.4742 | 0.02042 | -0.0821 | 72.1939
11.5 | 1.4939 | 0.02237 | -0.0779 | 66.7814
12 | 1.5103 | 0.02468 | -0.0738 | 61.1953
12.5 | 1.5241 | 0.02739 | -0.0701 | 55.6444
13 | 1.5355 | 0.03053 | -0.0668 | 50.2948
13.5 | 1.5436 | 0.03422 | -0.0639 | 45.1081
14 | 1.551 | 0.0383 | -0.0618 | 40.4961
14.5 | 1.5569 | 0.04285 | -0.0602 | 36.3337
15 | 1.5557 | 0.04854 | -0.0592 | 32.0499
15.5 | 1.5582 | 0.05423 | -0.059 | 28.7332
16 | 1.5539 | 0.06113 | -0.0595 | 25.4196
16.5 | 1.5464 | 0.06894 | -0.0608 | 22.4311
17 | 1.5404 | 0.07695 | -0.0627 | 20.0182
17.5 | 1.5253 | 0.08678 | -0.0658 | 17.5766
18 | 1.5099 | 0.09711 | -0.0696 | 15.5483
18.5 | 1.4974 | 0.10731 | -0.0738 | 13.954
19 | 1.4802 | 0.11857 | -0.079 | 12.4838
19.5 | 1.4551 | 0.1316 | -0.0857 | 11.057
20 | 1.4388 | 0.14315 | -0.0921 | 10.051

## 37. Re 750k Mach 0.25 (1)
BIGFOIL.COM POLAR EXPORT
e556
EPPLER 556 |  |  |  | Cl Max: | 1.652 | at alpha= | 9 | deg
JavaFoil+Calcfoil stall+Eppler ext transition |  |  |  | L/D Max: | 126.714 | at alpha= | 5.5 | deg
Re: | 750000 |  |  | Cd Min: | 0.0075 | at alpha= | -3.5 | deg
Mach: | 0.25 |  |  | Cl=0 at alpha= | -5.3016 | deg
|  |  |  | @ Cl=0.1, Cd= | 0.0088784
|  |  |  | @ Cl=0.4, Cd= | 0.00806
|  |  |  | @ Cl=0.6, Cd= | 0.0077456
alpha (deg) | Cl | Cd | Cm | Cl/Cd
-17.5 | -0.096 | 0.15452 | -0.046 | -0.619
-17 | -0.196 | 0.14679 | -0.047 | -1.333
-16.5 | -0.252 | 0.1369 | -0.045 | -1.838
-16 | -0.299 | 0.13106 | -0.045 | -2.282
-15.5 | -0.341 | 0.12431 | -0.044 | -2.744
-15 | -0.378 | 0.11636 | -0.044 | -3.25
-14.5 | -0.41 | 0.11041 | -0.044 | -3.714
-14 | -0.436 | 0.10316 | -0.043 | -4.229
-13.5 | -0.456 | 0.09735 | -0.044 | -4.688
-13 | -0.47 | 0.09155 | -0.041 | -5.132
-12.5 | -0.476 | 0.08581 | -0.041 | -5.553
-12 | -0.476 | 0.08021 | -0.041 | -5.936
-11.5 | -0.469 | 0.0755 | -0.041 | -6.21
-11 | -0.455 | 0.07043 | -0.043 | -6.459
-10.5 | -0.435 | 0.066 | -0.048 | -6.59
-10 | -0.467 | 0.02381 | -0.118 | -19.622
-9.5 | -0.434 | 0.0218 | -0.12 | -19.892
-9 | -0.394 | 0.01999 | -0.121 | -19.713
-8.5 | -0.35 | 0.01869 | -0.123 | -18.724
-8 | -0.302 | 0.01743 | -0.124 | -17.322
-7.5 | -0.251 | 0.01624 | -0.126 | -15.425
-7 | -0.197 | 0.01508 | -0.127 | -13.037
-6.5 | -0.149 | 0.00897 | -0.137 | -16.601
-6 | -0.087 | 0.00886 | -0.138 | -9.832
-5.5 | -0.025 | 0.00884 | -0.139 | -2.782
-5 | 0.038 | 0.00883 | -0.14 | 4.354
-4.5 | 0.102 | 0.00888 | -0.14 | 11.46
-4 | 0.165 | 0.00899 | -0.141 | 18.365
-3.5 | 0.229 | 0.0075 | -0.142 | 30.519
-3 | 0.292 | 0.0077 | -0.143 | 37.918
-2.5 | 0.355 | 0.00791 | -0.143 | 44.872
-2 | 0.418 | 0.00812 | -0.144 | 51.532
-1.5 | 0.481 | 0.00832 | -0.145 | 57.858
-1 | 0.544 | 0.00755 | -0.145 | 72.105
-0.5 | 0.607 | 0.00777 | -0.146 | 78.13
0 | 0.67 | 0.00791 | -0.147 | 84.717
0.5 | 0.733 | 0.00807 | -0.147 | 90.913
1 | 0.796 | 0.0082 | -0.148 | 97.118
1.5 | 0.858 | 0.00837 | -0.148 | 102.526
2 | 0.921 | 0.00866 | -0.149 | 106.374
2.5 | 0.983 | 0.00888 | -0.149 | 110.752
3 | 1.045 | 0.00908 | -0.15 | 115.071
3.5 | 1.106 | 0.00938 | -0.151 | 117.933
4 | 1.167 | 0.00967 | -0.151 | 120.719
4.5 | 1.228 | 0.01 | -0.152 | 122.744
5 | 1.288 | 0.01034 | -0.152 | 124.477
5.5 | 1.346 | 0.01062 | -0.153 | 126.714
6 | 1.403 | 0.01113 | -0.153 | 126.105
6.5 | 1.458 | 0.01184 | -0.153 | 123.11
7 | 1.511 | 0.01359 | -0.154 | 111.151
7.5 | 1.559 | 0.01986 | -0.154 | 78.476
8 | 1.597 | 0.0218 | -0.155 | 73.263
8.5 | 1.628 | 0.02398 | -0.155 | 67.9
9 | 1.652 | 0.02615 | -0.155 | 63.168
9.5 | 1.649 | 0.0251 | -0.154 | 65.707
10 | 1.631 | 0.02296 | -0.152 | 71.045
10.5 | 1.604 | 0.03107 | -0.151 | 51.634
11 | 1.571 | 0.03388 | -0.15 | 46.37
11.5 | 1.527 | 0.03663 | -0.148 | 41.678
12 | 1.468 | 0.04068 | -0.147 | 36.089
12.5 | 1.396 | 0.04624 | -0.145 | 30.191
13 | 1.309 | 0.0533 | -0.142 | 24.566
13.5 | 1.208 | 0.06355 | -0.137 | 19.01
14 | 1.084 | 0.08275 | -0.127 | 13.099

## 38. Re 750k Mach 0.25 (2)
BIGFOIL.COM POLAR EXPORT
e556
EPPLER 556 |  |  |  | Cl Max: | 1.5195 | at alpha= | 14 | deg
XFOIL ncrit=9 |  |  |  | L/D Max: | 106.727 | at alpha= | 6 | deg
Re: | 750000 |  |  | Cd Min: | 0.17541 | at alpha= | -16 | deg
Mach: | 0.25 |  |  | Cl=0 at alpha= | -4.5462 | deg
|  |  |  | @ Cl=0.1, Cd= | 0.0075213
|  |  |  | @ Cl=0.4, Cd= | 0.0077674
|  |  |  | @ Cl=0.6, Cd= | 0.0081179
alpha (deg) | Cl | Cd | Cm | Cl/Cd
-16 | -0.4498 | 0.17541 | -0.0242 | -2.5643
-15.5 | -0.4495 | 0.16331 | -0.0293 | -2.7524
-14.5 | -0.6355 | 0.09746 | -0.0542 | -6.5206
-14 | -0.6813 | 0.08148 | -0.0623 | -8.3616
-13.5 | -0.7065 | 0.07083 | -0.0673 | -9.9746
-13 | -0.7285 | 0.06166 | -0.0708 | -11.8148
-12.5 | -0.7484 | 0.05387 | -0.0727 | -13.8927
-12 | -0.7664 | 0.04753 | -0.0728 | -16.1246
-11.5 | -0.7821 | 0.04247 | -0.0711 | -18.4154
-11 | -0.788 | 0.03755 | -0.0706 | -20.9854
-10.5 | -0.749 | 0.03239 | -0.0779 | -23.1244
-10 | -0.7067 | 0.02789 | -0.0841 | -25.3388
-9.5 | -0.6647 | 0.02385 | -0.0896 | -27.87
-9 | -0.6098 | 0.01905 | -0.0986 | -32.0105
-8.5 | -0.5501 | 0.01651 | -0.1029 | -33.3192
-8 | -0.4828 | 0.01422 | -0.1077 | -33.9522
-7.5 | -0.4002 | 0.01243 | -0.1145 | -32.1963
-7 | -0.3177 | 0.01105 | -0.1209 | -28.7511
-6.5 | -0.239 | 0.00977 | -0.1266 | -24.4626
-6 | -0.1767 | 0.00774 | -0.1299 | -22.8295
-5.5 | -0.114 | 0.00724 | -0.1312 | -15.7459
-5 | -0.054 | 0.00725 | -0.1313 | -7.4483
-4.5 | 0.0055 | 0.00732 | -0.1313 | 0.75137
-4 | 0.064 | 0.00741 | -0.1311 | 8.637
-3.5 | 0.1222 | 0.00759 | -0.1308 | 16.1001
-3 | 0.1799 | 0.00759 | -0.1306 | 23.7022
-2.5 | 0.2377 | 0.00762 | -0.1304 | 31.1942
-2 | 0.2955 | 0.00769 | -0.1302 | 38.4265
-1.5 | 0.3527 | 0.00771 | -0.1299 | 45.7458
-1 | 0.4104 | 0.00778 | -0.1298 | 52.7506
-0.5 | 0.468 | 0.00788 | -0.1296 | 59.3909
0 | 0.525 | 0.00794 | -0.1293 | 66.1209
1 | 0.6388 | 0.00821 | -0.1286 | 77.8076
1.5 | 0.6953 | 0.00834 | -0.1282 | 83.3693
2 | 0.7512 | 0.00855 | -0.1277 | 87.8596
2.5 | 0.8067 | 0.00872 | -0.1271 | 92.5115
3 | 0.8621 | 0.00894 | -0.1265 | 96.4318
3.5 | 0.9165 | 0.0092 | -0.1256 | 99.6196
4 | 0.9709 | 0.00947 | -0.1247 | 102.5238
4.5 | 1.0238 | 0.0098 | -0.1236 | 104.4694
5 | 1.0766 | 0.01014 | -0.1224 | 106.1736
5.5 | 1.1272 | 0.01057 | -0.1208 | 106.6414
6 | 1.1772 | 0.01103 | -0.119 | 106.7271
6.5 | 1.2248 | 0.01157 | -0.1169 | 105.86
7 | 1.2675 | 0.01224 | -0.1138 | 103.5539
7.5 | 1.3052 | 0.01305 | -0.1099 | 100.0153
8 | 1.3383 | 0.01411 | -0.1053 | 94.8476
8.5 | 1.3688 | 0.0153 | -0.1006 | 89.4641
9 | 1.397 | 0.01661 | -0.0956 | 84.106
9.5 | 1.4223 | 0.01807 | -0.0905 | 78.7106
10 | 1.4452 | 0.01969 | -0.0854 | 73.3977
10.5 | 1.4626 | 0.02155 | -0.0799 | 67.8701
11 | 1.4729 | 0.0236 | -0.0739 | 62.411
11.5 | 1.4885 | 0.02637 | -0.0698 | 56.4467
12 | 1.5003 | 0.02969 | -0.0661 | 50.5322
12.5 | 1.5086 | 0.03362 | -0.063 | 44.8721
13 | 1.5126 | 0.03831 | -0.0605 | 39.4832
13.5 | 1.5185 | 0.04323 | -0.0589 | 35.1261
14 | 1.5195 | 0.04906 | -0.0579 | 30.9723
14.5 | 1.5132 | 0.05618 | -0.0579 | 26.9349
15 | 1.5115 | 0.06324 | -0.0586 | 23.901
15.5 | 1.4978 | 0.07235 | -0.0605 | 20.7021
16 | 1.4893 | 0.08126 | -0.0629 | 18.3276
16.5 | 1.475 | 0.09146 | -0.0664 | 16.1273
17 | 1.4535 | 0.10328 | -0.0712 | 14.0734
17.5 | 1.4383 | 0.11443 | -0.0762 | 12.5693
18 | 1.4206 | 0.12631 | -0.0822 | 11.2469
18.5 | 1.3972 | 0.13947 | -0.0895 | 10.0179
19 | 1.3799 | 0.15176 | -0.0967 | 9.0926

## 39. Re 750k Mach 0.50 (1)
BIGFOIL.COM POLAR EXPORT
e556
EPPLER 556 |  |  |  | Cl Max: | 1.646 | at alpha= | 7 | deg
JavaFoil+Calcfoil stall+Eppler ext transition |  |  |  | L/D Max: | 119.32 | at alpha= | 4.5 | deg
Re: | 750000 |  |  | Cd Min: | 0.00769 | at alpha= | -2.5 | deg
Mach: | 0.5 |  |  | Cl=0 at alpha= | -5.3088 | deg
|  |  |  | @ Cl=0.1, Cd= | 0.0096189
|  |  |  | @ Cl=0.4, Cd= | 0.0076947
|  |  |  | @ Cl=0.6, Cd= | 0.008056
alpha (deg) | Cl | Cd | Cm | Cl/Cd
-20 | -0.821 | 0.20617 | -0.071 | -3.981
-19.5 | -0.792 | 0.20118 | -0.07 | -3.937
-19 | -0.764 | 0.19523 | -0.069 | -3.916
-18.5 | -0.737 | 0.18938 | -0.069 | -3.892
-18 | -0.71 | 0.18418 | -0.07 | -3.854
-17.5 | -0.683 | 0.17878 | -0.07 | -3.818
-17 | -0.656 | 0.17293 | -0.073 | -3.796
-16.5 | -0.626 | 0.16601 | -0.067 | -3.773
-16 | -0.598 | 0.15899 | -0.065 | -3.762
-15.5 | -0.571 | 0.15407 | -0.065 | -3.703
-15 | -0.543 | 0.14717 | -0.065 | -3.69
-14.5 | -0.515 | 0.1439 | -0.065 | -3.581
-14 | -0.489 | 0.13837 | -0.069 | -3.531
-13.5 | -0.459 | 0.13007 | -0.06 | -3.53
-13 | -0.431 | 0.12322 | -0.058 | -3.499
-12.5 | -0.404 | 0.11812 | -0.059 | -3.416
-12 | -0.376 | 0.11453 | -0.059 | -3.281
-11.5 | -0.348 | 0.11032 | -0.06 | -3.154
-11 | -0.32 | 0.08336 | -0.055 | -3.836
-10.5 | -0.292 | 0.07441 | -0.054 | -3.922
-10 | -0.264 | 0.0728 | -0.052 | -3.624
-9.5 | -0.236 | 0.06461 | -0.051 | -3.65
-9 | -0.208 | 0.05959 | -0.05 | -3.487
-8.5 | -0.273 | 0.05631 | -0.047 | -4.856
-8 | -0.265 | 0.05167 | -0.05 | -5.132
-7.5 | -0.263 | 0.02072 | -0.137 | -12.688
-7 | -0.211 | 0.01915 | -0.138 | -11
-6.5 | -0.152 | 0.01768 | -0.14 | -8.613
-6 | -0.093 | 0.00898 | -0.147 | -10.321
-5.5 | -0.026 | 0.00918 | -0.149 | -2.881
-5 | 0.042 | 0.00942 | -0.152 | 4.437
-4.5 | 0.112 | 0.00966 | -0.155 | 11.608
-4 | 0.185 | 0.00985 | -0.158 | 18.727
-3.5 | 0.256 | 0.00995 | -0.159 | 25.713
-3 | 0.326 | 0.00833 | -0.159 | 39.13
-2.5 | 0.397 | 0.00769 | -0.16 | 51.59
-2 | 0.467 | 0.0078 | -0.161 | 59.901
-1.5 | 0.538 | 0.00787 | -0.162 | 68.304
-1 | 0.608 | 0.00808 | -0.162 | 75.282
-0.5 | 0.679 | 0.00814 | -0.163 | 83.353
0 | 0.749 | 0.00844 | -0.164 | 88.682
0.5 | 0.819 | 0.00865 | -0.165 | 94.693
1 | 0.889 | 0.00886 | -0.165 | 100.264
1.5 | 0.958 | 0.00912 | -0.166 | 105.033
2 | 1.028 | 0.0094 | -0.166 | 109.312
2.5 | 1.097 | 0.00981 | -0.167 | 111.844
3 | 1.165 | 0.01017 | -0.168 | 114.543
3.5 | 1.233 | 0.01061 | -0.168 | 116.254
4 | 1.3 | 0.01098 | -0.169 | 118.449
4.5 | 1.366 | 0.01145 | -0.169 | 119.32
5 | 1.43 | 0.01199 | -0.17 | 119.311
5.5 | 1.491 | 0.01276 | -0.171 | 116.877
6 | 1.55 | 0.01487 | -0.171 | 104.201
6.5 | 1.601 | 0.02292 | -0.172 | 69.869
7 | 1.646 | 0.02582 | -0.172 | 63.761
7.5 | 1.644 | 0.02459 | -0.169 | 66.864
8 | 1.599 | 0.03062 | -0.167 | 52.229
8.5 | 1.456 | 0.03745 | -0.164 | 38.872
9 | 0.934 | 0.04577 | -0.16 | 20.404
9.5 | 0.83 | 0.09421 | -0.058 | 8.813
10 | 0.859 | 0.10628 | -0.068 | 8.08
10.5 | 0.886 | 0.11032 | -0.071 | 8.035
11 | 0.917 | 0.12276 | -0.084 | 7.471
11.5 | 0.943 | 0.1249 | -0.081 | 7.552
12 | 0.972 | 0.13162 | -0.084 | 7.381

## 40. Re 750k Mach 0.50 (2)
BIGFOIL.COM POLAR EXPORT
e556
EPPLER 556 |  |  |  | Cl Max: | 1.4508 | at alpha= | 10.5 | deg
XFOIL ncrit=9 |  |  |  | L/D Max: | 99.4991 | at alpha= | 4.5 | deg
Re: | 750000 |  |  | Cd Min: | 0.25385 | at alpha= | -20 | deg
Mach: | 0.5 |  |  | Cl=0 at alpha= | -4.3002 | deg
|  |  |  | @ Cl=0.1, Cd= | 0.0082025
|  |  |  | @ Cl=0.4, Cd= | 0.0084363
|  |  |  | @ Cl=0.6, Cd= | 0.0087713
alpha (deg) | Cl | Cd | Cm | Cl/Cd
-20 | -0.5863 | 0.25385 | 0.0027 | -2.3096
-19.5 | -0.5663 | 0.24667 | -0.001 | -2.2958
-19 | -0.5468 | 0.23909 | -0.0047 | -2.287
-18.5 | -0.5301 | 0.2296 | -0.0097 | -2.3088
-17.5 | -0.4929 | 0.21473 | -0.0158 | -2.2954
-17 | -0.4747 | 0.20759 | -0.0188 | -2.2867
-16.5 | -0.4576 | 0.19994 | -0.022 | -2.2887
-16 | -0.4471 | 0.1897 | -0.027 | -2.3569
-15.5 | -0.4351 | 0.1805 | -0.0306 | -2.4105
-15 | -0.4206 | 0.17313 | -0.0326 | -2.4294
-14.5 | -0.406 | 0.16617 | -0.0344 | -2.4433
-14 | -0.3976 | 0.15698 | -0.0367 | -2.5328
-13.5 | -0.3936 | 0.14741 | -0.0395 | -2.6701
-13 | -0.3939 | 0.13736 | -0.0424 | -2.8676
-12.5 | -0.3997 | 0.12671 | -0.0456 | -3.1544
-12 | -0.412 | 0.11561 | -0.0489 | -3.5637
-11.5 | -0.4314 | 0.10403 | -0.0525 | -4.1469
-11 | -0.4661 | 0.09049 | -0.057 | -5.1508
-10.5 | -0.4939 | 0.07716 | -0.0645 | -6.401
-10 | -0.5091 | 0.06269 | -0.0785 | -8.1209
-9.5 | -0.5173 | 0.05049 | -0.0909 | -10.2456
-9 | -0.5164 | 0.04052 | -0.1007 | -12.7443
-8.5 | -0.5031 | 0.03334 | -0.1058 | -15.09
-8 | -0.4758 | 0.02771 | -0.1098 | -17.1707
-7.5 | -0.4301 | 0.02239 | -0.117 | -19.2095
-7 | -0.3493 | 0.01635 | -0.1331 | -21.3639
-6.5 | -0.2826 | 0.01308 | -0.1396 | -21.6055
-6 | -0.2218 | 0.01134 | -0.1406 | -19.5591
-5.5 | -0.163 | 0.00909 | -0.142 | -17.9318
-5 | -0.096 | 0.00792 | -0.1429 | -12.1212
-4.5 | -0.0273 | 0.00795 | -0.1423 | -3.434
-4 | 0.041 | 0.00808 | -0.1416 | 5.0743
-3.5 | 0.1084 | 0.00822 | -0.141 | 13.1873
-3 | 0.1748 | 0.00831 | -0.1404 | 21.0349
-2.5 | 0.241 | 0.00836 | -0.1399 | 28.8278
-2 | 0.307 | 0.00833 | -0.1395 | 36.8547
-1.5 | 0.3725 | 0.00839 | -0.139 | 44.3981
-1 | 0.4378 | 0.0085 | -0.1385 | 51.5059
-0.5 | 0.5026 | 0.00856 | -0.138 | 58.715
0 | 0.5674 | 0.00868 | -0.1374 | 65.3687
0.5 | 0.6317 | 0.00886 | -0.1367 | 71.298
1 | 0.6951 | 0.009 | -0.1357 | 77.2333
1.5 | 0.7585 | 0.00921 | -0.1347 | 82.3561
2 | 0.8213 | 0.00944 | -0.1335 | 87.0021
2.5 | 0.8824 | 0.00971 | -0.1318 | 90.8754
3 | 0.9431 | 0.01003 | -0.13 | 94.0279
3.5 | 1.0027 | 0.01035 | -0.1278 | 96.8792
4 | 1.0574 | 0.01077 | -0.1246 | 98.1801
4.5 | 1.1124 | 0.01118 | -0.1213 | 99.4991
5 | 1.1639 | 0.01176 | -0.1173 | 98.9711
5.5 | 1.2151 | 0.01242 | -0.1132 | 97.8341
6 | 1.2628 | 0.01323 | -0.1085 | 95.4497
6.5 | 1.3035 | 0.01433 | -0.1029 | 90.963
7.5 | 1.3662 | 0.01759 | -0.0901 | 77.6691
8 | 1.3886 | 0.01994 | -0.0836 | 69.6389
9 | 1.425 | 0.02621 | -0.0725 | 54.3686
9.5 | 1.438 | 0.03034 | -0.068 | 47.3962
10 | 1.4473 | 0.0352 | -0.0645 | 41.1165
10.5 | 1.4508 | 0.04102 | -0.062 | 35.3681
11.5 | 1.4463 | 0.05522 | -0.0599 | 26.1916
12 | 1.4317 | 0.063 | -0.059 | 22.7254
12.5 | 1.4175 | 0.07279 | -0.061 | 19.4738
13 | 1.4006 | 0.08347 | -0.0641 | 16.7797
13.5 | 1.3827 | 0.09485 | -0.0683 | 14.5778
14 | 1.361 | 0.10728 | -0.0738 | 12.6864
14.5 | 1.3408 | 0.12 | -0.0802 | 11.1733
15 | 1.3197 | 0.13332 | -0.0877 | 9.8987
15.5 | 1.3012 | 0.14668 | -0.0959 | 8.871

## 41. Re 1M Mach 0.00 (1)
BIGFOIL.COM POLAR EXPORT
e556
EPPLER 556 |  |  |  | Cl Max: | 1.686 | at alpha= | 10.5 | deg
JavaFoil+Calcfoil stall+Eppler ext transition |  |  |  | L/D Max: | 133.664 | at alpha= | 5.5 | deg
Re: | 1000000 |  |  | Cd Min: | 0.00689 | at alpha= | -4 | deg
Mach: | 0 |  |  | Cl=0 at alpha= | -5.3033 | deg
|  |  |  | @ Cl=0.1, Cd= | 0.0081785
|  |  |  | @ Cl=0.4, Cd= | 0.0075536
|  |  |  | @ Cl=0.6, Cd= | 0.0072656
alpha (deg) | Cl | Cd | Cm | Cl/Cd
-17 | -0.54 | 0.13208 | -0.047 | -4.092
-16.5 | -0.55 | 0.12526 | -0.044 | -4.391
-16 | -0.559 | 0.11909 | -0.048 | -4.692
-15.5 | -0.564 | 0.11328 | -0.046 | -4.982
-15 | -0.568 | 0.10748 | -0.045 | -5.281
-14.5 | -0.568 | 0.10183 | -0.044 | -5.578
-14 | -0.565 | 0.09618 | -0.044 | -5.879
-13.5 | -0.559 | 0.09106 | -0.044 | -6.143
-13 | -0.55 | 0.08592 | -0.043 | -6.397
-12.5 | -0.539 | 0.07976 | -0.059 | -6.752
-12 | -0.587 | 0.03025 | -0.109 | -19.406
-11.5 | -0.567 | 0.02689 | -0.111 | -21.085
-11 | -0.541 | 0.02441 | -0.113 | -22.161
-10.5 | -0.51 | 0.02225 | -0.115 | -22.915
-10 | -0.475 | 0.02038 | -0.116 | -23.295
-9.5 | -0.435 | 0.01871 | -0.117 | -23.274
-9 | -0.393 | 0.01711 | -0.119 | -22.948
-8.5 | -0.347 | 0.0163 | -0.12 | -21.258
-8 | -0.298 | 0.01516 | -0.122 | -19.634
-7.5 | -0.246 | 0.01405 | -0.123 | -17.541
-7 | -0.193 | 0.0131 | -0.125 | -14.736
-6.5 | -0.144 | 0.00811 | -0.133 | -17.805
-6 | -0.084 | 0.00808 | -0.134 | -10.455
-5.5 | -0.024 | 0.00811 | -0.134 | -2.938
-5 | 0.037 | 0.00815 | -0.135 | 4.57
-4.5 | 0.099 | 0.0082 | -0.136 | 12.025
-4 | 0.16 | 0.00689 | -0.137 | 23.221
-3.5 | 0.222 | 0.00702 | -0.137 | 31.562
-3 | 0.283 | 0.00717 | -0.138 | 39.393
-2.5 | 0.344 | 0.00737 | -0.139 | 46.65
-2 | 0.405 | 0.00757 | -0.139 | 53.469
-1.5 | 0.466 | 0.00693 | -0.14 | 67.298
-1 | 0.527 | 0.00711 | -0.141 | 74.167
-0.5 | 0.588 | 0.00724 | -0.141 | 81.23
0 | 0.649 | 0.00737 | -0.142 | 88.069
0.5 | 0.71 | 0.00751 | -0.142 | 94.531
1 | 0.771 | 0.00763 | -0.143 | 101.093
1.5 | 0.832 | 0.00776 | -0.144 | 107.216
2 | 0.892 | 0.00802 | -0.144 | 111.167
2.5 | 0.952 | 0.00823 | -0.145 | 115.735
3 | 1.012 | 0.0084 | -0.145 | 120.443
3.5 | 1.072 | 0.00867 | -0.146 | 123.58
4 | 1.131 | 0.00892 | -0.146 | 126.818
4.5 | 1.19 | 0.00919 | -0.147 | 129.443
5 | 1.248 | 0.00947 | -0.147 | 131.81
5.5 | 1.305 | 0.00977 | -0.148 | 133.664
6 | 1.362 | 0.01019 | -0.148 | 133.636
6.5 | 1.416 | 0.01068 | -0.149 | 132.51
7 | 1.469 | 0.01163 | -0.149 | 126.29
7.5 | 1.518 | 0.01298 | -0.149 | 116.959
8 | 1.56 | 0.01887 | -0.15 | 82.645
8.5 | 1.597 | 0.02028 | -0.15 | 78.728
9 | 1.628 | 0.02189 | -0.15 | 74.381
9.5 | 1.654 | 0.02365 | -0.151 | 69.938
10 | 1.674 | 0.02506 | -0.151 | 66.78
10.5 | 1.686 | 0.02711 | -0.151 | 62.196
11 | 1.653 | 0.02253 | -0.148 | 73.36
11.5 | 1.64 | 0.02877 | -0.147 | 57.02
12 | 1.62 | 0.03118 | -0.146 | 51.977
12.5 | 1.595 | 0.03374 | -0.145 | 47.27
13 | 1.563 | 0.03719 | -0.144 | 42.016
13.5 | 1.524 | 0.04078 | -0.143 | 37.375
14 | 1.48 | 0.04515 | -0.141 | 32.787
14.5 | 1.43 | 0.05095 | -0.139 | 28.058
15 | 1.377 | 0.05694 | -0.137 | 24.19
15.5 | 1.32 | 0.06484 | -0.135 | 20.358

## 42. Re 1M Mach 0.00 (2)
BIGFOIL.COM POLAR EXPORT
e556
EPPLER 556 |  |  |  | Cl Max: | 1.6114 | at alpha= | 16 | deg
XFOIL ncrit=9 |  |  |  | L/D Max: | 116.354 | at alpha= | 5.5 | deg
Re: | 1000000 |  |  | Cd Min: | 0.12582 | at alpha= | 20 | deg
Mach: | 0 |  |  | Cl=0 at alpha= | -4.6188 | deg
|  |  |  | @ Cl=0.1, Cd= | 0.0065541
|  |  |  | @ Cl=0.4, Cd= | 0.0069063
|  |  |  | @ Cl=0.6, Cd= | 0.0072687
alpha (deg) | Cl | Cd | Cm | Cl/Cd
-17.5 | -0.7771 | 0.11102 | -0.0457 | -6.9996
-17 | -0.8102 | 0.09704 | -0.0526 | -8.3491
-16.5 | -0.8364 | 0.0854 | -0.0581 | -9.7939
-16 | -0.8547 | 0.07569 | -0.0624 | -11.2921
-15.5 | -0.8626 | 0.06803 | -0.0657 | -12.6797
-15 | -0.8778 | 0.06011 | -0.0681 | -14.6032
-14.5 | -0.8811 | 0.0541 | -0.0698 | -16.2865
-14 | -0.8902 | 0.0482 | -0.0704 | -18.4689
-13.5 | -0.8901 | 0.04377 | -0.0704 | -20.3358
-13 | -0.8934 | 0.03956 | -0.0693 | -22.5834
-12.5 | -0.9018 | 0.03565 | -0.0668 | -25.2959
-12 | -0.8976 | 0.0318 | -0.0667 | -28.2264
-11.5 | -0.8516 | 0.02785 | -0.0741 | -30.5781
-11 | -0.8102 | 0.0239 | -0.0806 | -33.8996
-10.5 | -0.7541 | 0.02038 | -0.0883 | -37.002
-10 | -0.6901 | 0.01705 | -0.0964 | -40.4751
-9.5 | -0.6355 | 0.01534 | -0.0988 | -41.4276
-9 | -0.5746 | 0.01403 | -0.1016 | -40.9551
-8.5 | -0.5091 | 0.0126 | -0.1053 | -40.4048
-8 | -0.4393 | 0.01138 | -0.1096 | -38.6028
-7.5 | -0.3546 | 0.01032 | -0.1169 | -34.3605
-7 | -0.2773 | 0.00943 | -0.1225 | -29.4062
-6.5 | -0.2113 | 0.00851 | -0.1258 | -24.8296
-6 | -0.1551 | 0.00697 | -0.1277 | -22.2525
-5.5 | -0.0988 | 0.00647 | -0.1283 | -15.2705
-5 | -0.0427 | 0.00642 | -0.1284 | -6.6511
-4.5 | 0.0133 | 0.00646 | -0.1283 | 2.0588
-4 | 0.0692 | 0.00651 | -0.1282 | 10.6298
-3.5 | 0.1251 | 0.00659 | -0.1281 | 18.9833
-3 | 0.1808 | 0.00672 | -0.1279 | 26.9048
-2.5 | 0.2366 | 0.00673 | -0.1279 | 35.156
-2 | 0.2926 | 0.00677 | -0.1278 | 43.2201
-1.5 | 0.3484 | 0.00686 | -0.1277 | 50.7872
-1 | 0.4041 | 0.00691 | -0.1277 | 58.4805
-0.5 | 0.4596 | 0.007 | -0.1275 | 65.6571
0 | 0.5154 | 0.00711 | -0.1275 | 72.4895
0.5 | 0.5709 | 0.0072 | -0.1274 | 79.2917
1 | 0.626 | 0.00733 | -0.1272 | 85.4025
2 | 0.7355 | 0.00764 | -0.1268 | 96.2696
2.5 | 0.7896 | 0.00784 | -0.1264 | 100.7143
3 | 0.8432 | 0.00806 | -0.126 | 104.6154
3.5 | 0.897 | 0.00826 | -0.1256 | 108.5956
4 | 0.9495 | 0.00855 | -0.125 | 111.0526
4.5 | 1.002 | 0.00881 | -0.1245 | 113.7344
5 | 1.0531 | 0.00916 | -0.1236 | 114.9672
5.5 | 1.1042 | 0.00949 | -0.1229 | 116.3541
6 | 1.1533 | 0.00993 | -0.1217 | 116.143
6.5 | 1.2013 | 0.01042 | -0.1204 | 115.2879
8 | 1.3265 | 0.0127 | -0.1134 | 104.4488
8.5 | 1.3609 | 0.01354 | -0.1097 | 100.5096
9 | 1.3925 | 0.01451 | -0.1057 | 95.9683
9.5 | 1.4227 | 0.01555 | -0.1016 | 91.492
10 | 1.4515 | 0.01664 | -0.0974 | 87.2296
10.5 | 1.4775 | 0.01782 | -0.093 | 82.9125
11 | 1.4945 | 0.01878 | -0.087 | 79.5793
11.5 | 1.5159 | 0.02045 | -0.0826 | 74.1271
12 | 1.535 | 0.02238 | -0.0785 | 68.588
12.5 | 1.5515 | 0.02462 | -0.0745 | 63.0179
13 | 1.5662 | 0.02719 | -0.0709 | 57.6021
13.5 | 1.5775 | 0.03025 | -0.0676 | 52.1488
14 | 1.5909 | 0.03339 | -0.0651 | 47.646
14.5 | 1.598 | 0.03736 | -0.0628 | 42.773
15 | 1.6055 | 0.04161 | -0.0611 | 38.5845
15.5 | 1.6072 | 0.0468 | -0.06 | 34.3419
16 | 1.6114 | 0.05208 | -0.0596 | 30.9409
16.5 | 1.6064 | 0.05883 | -0.0598 | 27.3058
17 | 1.605 | 0.06558 | -0.0607 | 24.4739
17.5 | 1.5992 | 0.07327 | -0.0624 | 21.8261
18 | 1.5851 | 0.08265 | -0.065 | 19.1785
18.5 | 1.5752 | 0.09177 | -0.0681 | 17.1647
19 | 1.5623 | 0.10171 | -0.072 | 15.3603
19.5 | 1.5439 | 0.11291 | -0.0769 | 13.6737
20 | 1.5178 | 0.12582 | -0.0833 | 12.0633

## 43. Re 1M Mach 0.10 (1)
BIGFOIL.COM POLAR EXPORT
e556
EPPLER 556 |  |  |  | Cl Max: | 1.675 | at alpha= | 10 | deg
JavaFoil+Calcfoil stall+Eppler ext transition |  |  |  | L/D Max: | 133.473 | at alpha= | 5.5 | deg
Re: | 1000000 |  |  | Cd Min: | 0.00688 | at alpha= | -4 | deg
Mach: | 0.1 |  |  | Cl=0 at alpha= | -5.3033 | deg
|  |  |  | @ Cl=0.1, Cd= | 0.0081984
|  |  |  | @ Cl=0.4, Cd= | 0.0075659
|  |  |  | @ Cl=0.6, Cd= | 0.0072792
alpha (deg) | Cl | Cd | Cm | Cl/Cd
-16.5 | -0.522 | 0.12657 | -0.046 | -4.124
-16 | -0.534 | 0.11998 | -0.05 | -4.449
-15.5 | -0.543 | 0.11408 | -0.048 | -4.757
-15 | -0.549 | 0.10845 | -0.045 | -5.06
-14.5 | -0.552 | 0.10252 | -0.041 | -5.383
-14 | -0.552 | 0.09685 | -0.043 | -5.702
-13.5 | -0.549 | 0.09152 | -0.043 | -5.997
-13 | -0.542 | 0.08641 | -0.045 | -6.268
-12.5 | -0.531 | 0.08109 | -0.052 | -6.548
-12 | -0.528 | 0.06663 | -0.08 | -7.926
-11.5 | -0.563 | 0.02747 | -0.112 | -20.485
-11 | -0.538 | 0.02483 | -0.113 | -21.689
-10.5 | -0.509 | 0.02259 | -0.115 | -22.524
-10 | -0.474 | 0.02069 | -0.116 | -22.92
-9.5 | -0.436 | 0.01898 | -0.118 | -22.955
-9 | -0.393 | 0.01773 | -0.119 | -22.179
-8.5 | -0.347 | 0.01654 | -0.121 | -21.002
-8 | -0.299 | 0.01536 | -0.122 | -19.437
-7.5 | -0.247 | 0.01422 | -0.124 | -17.384
-7 | -0.194 | 0.01326 | -0.125 | -14.605
-6.5 | -0.145 | 0.00814 | -0.134 | -17.834
-6 | -0.085 | 0.0081 | -0.134 | -10.476
-5.5 | -0.024 | 0.00813 | -0.135 | -2.945
-5 | 0.037 | 0.00817 | -0.136 | 4.578
-4.5 | 0.099 | 0.00822 | -0.137 | 12.048
-4 | 0.161 | 0.00688 | -0.137 | 23.352
-3.5 | 0.223 | 0.00704 | -0.138 | 31.634
-3 | 0.284 | 0.00719 | -0.139 | 39.473
-2.5 | 0.346 | 0.00738 | -0.139 | 46.79
-2 | 0.407 | 0.00759 | -0.14 | 53.633
-1.5 | 0.469 | 0.00693 | -0.141 | 67.557
-1 | 0.53 | 0.00713 | -0.141 | 74.336
-0.5 | 0.591 | 0.00726 | -0.142 | 81.434
0 | 0.652 | 0.00739 | -0.143 | 88.293
0.5 | 0.714 | 0.00753 | -0.143 | 94.748
1 | 0.775 | 0.00765 | -0.144 | 101.287
1.5 | 0.836 | 0.00778 | -0.144 | 107.406
2 | 0.896 | 0.00805 | -0.145 | 111.361
2.5 | 0.957 | 0.00826 | -0.145 | 115.905
3 | 1.017 | 0.00844 | -0.146 | 120.516
3.5 | 1.077 | 0.00871 | -0.146 | 123.62
4 | 1.137 | 0.00896 | -0.147 | 126.842
4.5 | 1.196 | 0.00924 | -0.147 | 129.456
5 | 1.254 | 0.00952 | -0.148 | 131.773
5.5 | 1.312 | 0.00983 | -0.148 | 133.473
6 | 1.368 | 0.01026 | -0.149 | 133.332
6.5 | 1.422 | 0.01079 | -0.149 | 131.878
7 | 1.475 | 0.01179 | -0.15 | 125.165
7.5 | 1.524 | 0.01314 | -0.15 | 115.976
8 | 1.566 | 0.01911 | -0.15 | 81.912
8.5 | 1.602 | 0.02061 | -0.151 | 77.74
9 | 1.633 | 0.02229 | -0.151 | 73.257
9.5 | 1.657 | 0.02413 | -0.152 | 68.662
10 | 1.675 | 0.02571 | -0.152 | 65.139
10.5 | 1.661 | 0.02273 | -0.15 | 73.071
11 | 1.645 | 0.0278 | -0.148 | 59.17
11.5 | 1.629 | 0.02946 | -0.147 | 55.298
12 | 1.605 | 0.03203 | -0.146 | 50.109
12.5 | 1.575 | 0.03512 | -0.145 | 44.841
13 | 1.537 | 0.03846 | -0.144 | 39.961
13.5 | 1.492 | 0.04249 | -0.143 | 35.124
14 | 1.443 | 0.0472 | -0.141 | 30.567
14.5 | 1.385 | 0.05378 | -0.139 | 25.749
15 | 1.325 | 0.0607 | -0.137 | 21.835

## 44. Re 1M Mach 0.10 (2)
BIGFOIL.COM POLAR EXPORT
e556
EPPLER 556 |  |  |  | Cl Max: | 1.601 | at alpha= | 16 | deg
XFOIL ncrit=9 |  |  |  | L/D Max: | 116.046 | at alpha= | 5.5 | deg
Re: | 1000000 |  |  | Cd Min: | 0.13238 | at alpha= | 20 | deg
Mach: | 0.1 |  |  | Cl=0 at alpha= | -4.6083 | deg
|  |  |  | @ Cl=0.1, Cd= | 0.0065804
|  |  |  | @ Cl=0.4, Cd= | 0.0069434
|  |  |  | @ Cl=0.6, Cd= | 0.0072978
alpha (deg) | Cl | Cd | Cm | Cl/Cd
-17 | -0.7609 | 0.10775 | -0.0476 | -7.0617
-16.5 | -0.794 | 0.09397 | -0.0544 | -8.4495
-16 | -0.8202 | 0.08234 | -0.0599 | -9.9611
-15.5 | -0.8319 | 0.07367 | -0.0639 | -11.2922
-15 | -0.8529 | 0.06448 | -0.0672 | -13.2274
-14.5 | -0.8593 | 0.05774 | -0.0695 | -14.8822
-14 | -0.8709 | 0.05118 | -0.0706 | -17.0164
-13.5 | -0.872 | 0.04631 | -0.071 | -18.8296
-13 | -0.8765 | 0.04175 | -0.0703 | -20.994
-12.5 | -0.8845 | 0.03758 | -0.0683 | -23.5365
-12 | -0.8919 | 0.03372 | -0.066 | -26.4502
-11.5 | -0.849 | 0.02947 | -0.0732 | -28.809
-11 | -0.8092 | 0.02535 | -0.0796 | -31.9211
-10.5 | -0.7587 | 0.02161 | -0.0868 | -35.1087
-10 | -0.6946 | 0.01772 | -0.0963 | -39.1986
-9.5 | -0.64 | 0.01572 | -0.0992 | -40.7125
-9 | -0.5794 | 0.01427 | -0.102 | -40.6027
-8.5 | -0.5126 | 0.01278 | -0.106 | -40.1095
-8 | -0.4421 | 0.01157 | -0.1102 | -38.2109
-7.5 | -0.3577 | 0.01043 | -0.1174 | -34.2953
-7 | -0.2796 | 0.00951 | -0.1231 | -29.4006
-6.5 | -0.2128 | 0.00861 | -0.1265 | -24.7154
-6 | -0.1569 | 0.00714 | -0.1282 | -21.9748
-5.5 | -0.1006 | 0.0065 | -0.1289 | -15.4769
-5 | -0.0441 | 0.00645 | -0.1289 | -6.8372
-4.5 | 0.0122 | 0.00649 | -0.1288 | 1.8798
-4 | 0.0685 | 0.00653 | -0.1287 | 10.49
-3.5 | 0.1247 | 0.00662 | -0.1285 | 18.8369
-3 | 0.1807 | 0.00674 | -0.1283 | 26.8101
-2.5 | 0.237 | 0.00675 | -0.1283 | 35.1111
-2 | 0.2933 | 0.00679 | -0.1283 | 43.1959
-1.5 | 0.3494 | 0.00688 | -0.1281 | 50.7849
-1 | 0.4053 | 0.00695 | -0.128 | 58.3165
-0.5 | 0.4615 | 0.00702 | -0.128 | 65.7407
0 | 0.5175 | 0.00713 | -0.1279 | 72.5806
0.5 | 0.5732 | 0.00723 | -0.1278 | 79.2808
1 | 0.6285 | 0.00737 | -0.1276 | 85.2782
1.5 | 0.6837 | 0.00754 | -0.1273 | 90.6764
2 | 0.7388 | 0.00767 | -0.1271 | 96.3233
2.5 | 0.7931 | 0.00788 | -0.1267 | 100.6472
3 | 0.8472 | 0.00809 | -0.1263 | 104.7219
3.5 | 0.9011 | 0.0083 | -0.1259 | 108.5663
4.5 | 1.0068 | 0.00886 | -0.1247 | 113.6343
5 | 1.0582 | 0.00921 | -0.1238 | 114.8969
5.5 | 1.1094 | 0.00956 | -0.1229 | 116.046
6 | 1.1587 | 0.01 | -0.1217 | 115.87
6.5 | 1.2069 | 0.01049 | -0.1203 | 115.0524
7 | 1.252 | 0.01113 | -0.1184 | 112.4888
7.5 | 1.2939 | 0.0119 | -0.1159 | 108.7311
8 | 1.3307 | 0.01281 | -0.1126 | 103.8798
8.5 | 1.3644 | 0.01369 | -0.1087 | 99.664
9 | 1.3959 | 0.01469 | -0.1046 | 95.0238
9.5 | 1.4258 | 0.01577 | -0.1003 | 90.4122
10 | 1.4533 | 0.01695 | -0.0959 | 85.7404
10.5 | 1.4799 | 0.01814 | -0.0915 | 81.5821
11 | 1.496 | 0.01918 | -0.0854 | 77.9979
11.5 | 1.5161 | 0.021 | -0.0809 | 72.1952
12 | 1.5341 | 0.02308 | -0.0767 | 66.4688
12.5 | 1.5498 | 0.02549 | -0.0727 | 60.8003
13 | 1.5644 | 0.0282 | -0.0693 | 55.4752
13.5 | 1.5751 | 0.03147 | -0.0661 | 50.0508
14 | 1.5858 | 0.03502 | -0.0636 | 45.2827
14.5 | 1.5936 | 0.03913 | -0.0616 | 40.7258
15 | 1.5971 | 0.04399 | -0.0601 | 36.306
15.5 | 1.6006 | 0.04924 | -0.0593 | 32.5061
16 | 1.601 | 0.05522 | -0.0592 | 28.9931
16.5 | 1.5953 | 0.06237 | -0.0599 | 25.578
17 | 1.5925 | 0.06957 | -0.0611 | 22.8906
17.5 | 1.5821 | 0.07823 | -0.0633 | 20.2237
18 | 1.5686 | 0.08784 | -0.0664 | 17.8575
18.5 | 1.5568 | 0.09755 | -0.07 | 15.959
19 | 1.5399 | 0.10845 | -0.0746 | 14.1992
19.5 | 1.5137 | 0.12132 | -0.0807 | 12.4769
20 | 1.4987 | 0.13238 | -0.0864 | 11.3212

## 45. Re 1M Mach 0.25 (1)
BIGFOIL.COM POLAR EXPORT
e556
EPPLER 556 |  |  |  | Cl Max: | 1.665 | at alpha= | 9.5 | deg
JavaFoil+Calcfoil stall+Eppler ext transition |  |  |  | L/D Max: | 132.042 | at alpha= | 5.5 | deg
Re: | 1000000 |  |  | Cd Min: | 0.00699 | at alpha= | -2 | deg
Mach: | 0.25 |  |  | Cl=0 at alpha= | -5.3016 | deg
|  |  |  | @ Cl=0.1, Cd= | 0.0083884
|  |  |  | @ Cl=0.4, Cd= | 0.0071443
|  |  |  | @ Cl=0.6, Cd= | 0.0073367
alpha (deg) | Cl | Cd | Cm | Cl/Cd
-15.5 | -0.341 | 0.12038 | -0.046 | -2.835
-15 | -0.379 | 0.11411 | -0.048 | -3.317
-14.5 | -0.41 | 0.1068 | -0.046 | -3.841
-14 | -0.436 | 0.10079 | -0.045 | -4.33
-13.5 | -0.457 | 0.09476 | -0.046 | -4.818
-13 | -0.47 | 0.08923 | -0.045 | -5.267
-12.5 | -0.477 | 0.08384 | -0.045 | -5.686
-12 | -0.476 | 0.07894 | -0.045 | -6.034
-11.5 | -0.469 | 0.07393 | -0.044 | -6.344
-11 | -0.456 | 0.06902 | -0.057 | -6.612
-10.5 | -0.496 | 0.02475 | -0.117 | -20.056
-10 | -0.469 | 0.02238 | -0.119 | -20.952
-9.5 | -0.435 | 0.02049 | -0.12 | -21.214
-9 | -0.395 | 0.01912 | -0.122 | -20.678
-8.5 | -0.351 | 0.01776 | -0.123 | -19.762
-8 | -0.303 | 0.01649 | -0.125 | -18.366
-7.5 | -0.251 | 0.01528 | -0.126 | -16.455
-7 | -0.197 | 0.01422 | -0.128 | -13.873
-6.5 | -0.149 | 0.00842 | -0.137 | -17.685
-6 | -0.087 | 0.00838 | -0.138 | -10.403
-5.5 | -0.025 | 0.00835 | -0.139 | -2.948
-5 | 0.038 | 0.00834 | -0.14 | 4.611
-4.5 | 0.102 | 0.00839 | -0.14 | 12.129
-4 | 0.165 | 0.007 | -0.141 | 23.601
-3.5 | 0.229 | 0.00717 | -0.142 | 31.903
-3 | 0.292 | 0.00734 | -0.143 | 39.779
-2.5 | 0.355 | 0.00753 | -0.143 | 47.174
-2 | 0.418 | 0.00699 | -0.144 | 59.829
-1.5 | 0.481 | 0.0071 | -0.145 | 67.776
-1 | 0.544 | 0.00715 | -0.145 | 76.154
-0.5 | 0.607 | 0.00736 | -0.146 | 82.543
0 | 0.67 | 0.00749 | -0.147 | 89.51
0.5 | 0.733 | 0.00765 | -0.147 | 95.835
1 | 0.796 | 0.00776 | -0.148 | 102.582
1.5 | 0.858 | 0.00793 | -0.148 | 108.246
2 | 0.921 | 0.00822 | -0.149 | 112.005
2.5 | 0.983 | 0.00842 | -0.149 | 116.73
3 | 1.045 | 0.00864 | -0.15 | 120.911
3.5 | 1.106 | 0.00893 | -0.151 | 123.887
4 | 1.167 | 0.00921 | -0.151 | 126.771
4.5 | 1.228 | 0.0095 | -0.152 | 129.229
5 | 1.288 | 0.00981 | -0.152 | 131.219
5.5 | 1.346 | 0.01019 | -0.153 | 132.042
6 | 1.403 | 0.01067 | -0.153 | 131.556
6.5 | 1.458 | 0.01145 | -0.153 | 127.311
7 | 1.511 | 0.01263 | -0.154 | 119.581
7.5 | 1.559 | 0.01871 | -0.154 | 83.3
8 | 1.597 | 0.02051 | -0.155 | 77.89
8.5 | 1.628 | 0.02253 | -0.155 | 72.277
9 | 1.652 | 0.02448 | -0.155 | 67.454
9.5 | 1.665 | 0.02634 | -0.156 | 63.228
10 | 1.639 | 0.02368 | -0.153 | 69.244
10.5 | 1.612 | 0.0292 | -0.152 | 55.199
11 | 1.579 | 0.03175 | -0.15 | 49.724
11.5 | 1.534 | 0.03424 | -0.149 | 44.798
12 | 1.476 | 0.03787 | -0.148 | 38.978
12.5 | 1.405 | 0.04246 | -0.146 | 33.082
13 | 1.32 | 0.04881 | -0.144 | 27.046
13.5 | 1.223 | 0.05683 | -0.14 | 21.526
14 | 1.114 | 0.06842 | -0.135 | 16.28
14.5 | 0.987 | 0.08912 | -0.125 | 11.077

## 46. Re 1M Mach 0.25 (2)
BIGFOIL.COM POLAR EXPORT
e556
EPPLER 556 |  |  |  | Cl Max: | 1.5591 | at alpha= | 14 | deg
XFOIL ncrit=9 |  |  |  | L/D Max: | 114.909 | at alpha= | 5.5 | deg
Re: | 1000000 |  |  | Cd Min: | 0.18193 | at alpha= | -16.5 | deg
Mach: | 0.25 |  |  | Cl=0 at alpha= | -4.5522 | deg
|  |  |  | @ Cl=0.1, Cd= | 0.0067371
|  |  |  | @ Cl=0.4, Cd= | 0.0070753
|  |  |  | @ Cl=0.6, Cd= | 0.0074423
alpha (deg) | Cl | Cd | Cm | Cl/Cd
-16.5 | -0.4642 | 0.18193 | -0.0207 | -2.5515
-16 | -0.4539 | 0.17441 | -0.0236 | -2.6025
-15.5 | -0.5698 | 0.12955 | -0.0381 | -4.3983
-15 | -0.6504 | 0.10368 | -0.0503 | -6.2731
-14.5 | -0.6864 | 0.08898 | -0.0577 | -7.7141
-14 | -0.728 | 0.07509 | -0.0644 | -9.695
-13.5 | -0.7454 | 0.06598 | -0.0682 | -11.2974
-13 | -0.7655 | 0.05749 | -0.071 | -13.3154
-12.5 | -0.7834 | 0.05036 | -0.0722 | -15.556
-12 | -0.8014 | 0.04449 | -0.0714 | -18.013
-11.5 | -0.8129 | 0.03943 | -0.0704 | -20.6163
-11 | -0.7821 | 0.03354 | -0.0779 | -23.3184
-10.5 | -0.7451 | 0.02872 | -0.0841 | -25.9436
-10 | -0.7056 | 0.02456 | -0.0895 | -28.7296
-9.5 | -0.6627 | 0.01923 | -0.0979 | -34.4618
-9 | -0.6026 | 0.0162 | -0.1037 | -37.1975
-8.5 | -0.531 | 0.01434 | -0.1087 | -37.0293
-8 | -0.4568 | 0.01253 | -0.1141 | -36.4565
-7.5 | -0.3698 | 0.0111 | -0.1215 | -33.3153
-7 | -0.2891 | 0.01005 | -0.1272 | -28.7662
-6.5 | -0.2246 | 0.00916 | -0.1295 | -24.5197
-6 | -0.1668 | 0.00801 | -0.1306 | -20.824
-5.5 | -0.1109 | 0.00667 | -0.1316 | -16.6267
-5 | -0.0523 | 0.0066 | -0.1316 | -7.9242
-4.5 | 0.0061 | 0.00661 | -0.1314 | 0.92284
-4 | 0.0643 | 0.00667 | -0.1312 | 9.6402
-3.5 | 0.1228 | 0.00678 | -0.131 | 18.1121
-3 | 0.1808 | 0.00684 | -0.1308 | 26.4327
-2.5 | 0.2388 | 0.00693 | -0.1307 | 34.4589
-2 | 0.2968 | 0.00692 | -0.1306 | 42.8902
-1.5 | 0.355 | 0.00699 | -0.1305 | 50.7868
-1 | 0.413 | 0.0071 | -0.1304 | 58.169
-0.5 | 0.4705 | 0.00716 | -0.1302 | 65.7123
0 | 0.5281 | 0.00727 | -0.13 | 72.641
0.5 | 0.5858 | 0.00742 | -0.1299 | 78.9488
1 | 0.6432 | 0.00751 | -0.1297 | 85.6458
1.5 | 0.6998 | 0.00769 | -0.1293 | 91.0013
2 | 0.7564 | 0.00788 | -0.1289 | 95.9898
2.5 | 0.8128 | 0.00805 | -0.1285 | 100.9689
3 | 0.8681 | 0.00831 | -0.1278 | 104.4645
3.5 | 0.9238 | 0.00853 | -0.1272 | 108.3001
4 | 0.9784 | 0.00883 | -0.1264 | 110.8041
4.5 | 1.0324 | 0.00914 | -0.1254 | 112.954
5 | 1.0852 | 0.00952 | -0.1242 | 113.9916
5.5 | 1.1376 | 0.0099 | -0.1229 | 114.9091
6.5 | 1.2357 | 0.01095 | -0.1191 | 112.8493
7 | 1.2788 | 0.0117 | -0.1162 | 109.2991
7.5 | 1.3162 | 0.01253 | -0.1122 | 105.0439
8 | 1.3495 | 0.01356 | -0.1076 | 99.5206
8.5 | 1.3825 | 0.01463 | -0.1031 | 94.4976
9.5 | 1.4393 | 0.01718 | -0.0932 | 83.7776
10 | 1.4644 | 0.01866 | -0.0882 | 78.478
10.5 | 1.4854 | 0.02044 | -0.083 | 72.6712
11 | 1.5039 | 0.0223 | -0.078 | 67.4395
11.5 | 1.515 | 0.02453 | -0.0724 | 61.7611
12 | 1.5287 | 0.02752 | -0.0684 | 55.5487
12.5 | 1.5398 | 0.03101 | -0.0649 | 49.655
13 | 1.5475 | 0.03514 | -0.0621 | 44.0381
13.5 | 1.5546 | 0.03968 | -0.06 | 39.1784
14 | 1.5591 | 0.04488 | -0.0585 | 34.7393
14.5 | 1.5561 | 0.05128 | -0.0579 | 30.3452
15 | 1.5567 | 0.05775 | -0.058 | 26.9558
15.5 | 1.5468 | 0.06597 | -0.0591 | 23.447
16 | 1.5412 | 0.07413 | -0.0609 | 20.7905
16.5 | 1.5259 | 0.08412 | -0.0639 | 18.1396
17 | 1.51 | 0.09469 | -0.0677 | 15.9468
17.5 | 1.4932 | 0.10585 | -0.0723 | 14.1068
18 | 1.4704 | 0.11833 | -0.0783 | 12.4263
18.5 | 1.4448 | 0.13168 | -0.0853 | 10.9721
19 | 1.4265 | 0.14393 | -0.0922 | 9.9111

## 47. Re 1M Mach 0.50 (1)
BIGFOIL.COM POLAR EXPORT
e556
EPPLER 556 |  |  |  | Cl Max: | 1.672 | at alpha= | 7.5 | deg
JavaFoil+Calcfoil stall+Eppler ext transition |  |  |  | L/D Max: | 126.078 | at alpha= | 4.5 | deg
Re: | 1000000 |  |  | Cd Min: | 0.00717 | at alpha= | -3 | deg
Mach: | 0.5 |  |  | Cl=0 at alpha= | -5.3071 | deg
|  |  |  | @ Cl=0.1, Cd= | 0.0092261
|  |  |  | @ Cl=0.4, Cd= | 0.0072639
|  |  |  | @ Cl=0.6, Cd= | 0.0076206
alpha (deg) | Cl | Cd | Cm | Cl/Cd
-20 | -0.822 | 0.1976 | -0.073 | -4.159
-19.5 | -0.793 | 0.19029 | -0.07 | -4.165
-19 | -0.765 | 0.18448 | -0.07 | -4.145
-18.5 | -0.737 | 0.17983 | -0.07 | -4.1
-18 | -0.71 | 0.17509 | -0.07 | -4.055
-17.5 | -0.683 | 0.17083 | -0.07 | -3.996
-17 | -0.657 | 0.16598 | -0.073 | -3.957
-16.5 | -0.627 | 0.15709 | -0.068 | -3.99
-16 | -0.598 | 0.15229 | -0.066 | -3.929
-15.5 | -0.571 | 0.14734 | -0.065 | -3.873
-15 | -0.543 | 0.14007 | -0.066 | -3.878
-14.5 | -0.515 | 0.13744 | -0.065 | -3.75
-14 | -0.489 | 0.13099 | -0.069 | -3.731
-13.5 | -0.459 | 0.12303 | -0.062 | -3.734
-13 | -0.431 | 0.11573 | -0.059 | -3.727
-12.5 | -0.404 | 0.11318 | -0.059 | -3.566
-12 | -0.376 | 0.1096 | -0.06 | -3.429
-11.5 | -0.348 | 0.10423 | -0.061 | -3.34
-11 | -0.32 | 0.08063 | -0.059 | -3.969
-10.5 | -0.292 | 0.07193 | -0.058 | -4.06
-10 | -0.264 | 0.0673 | -0.053 | -3.921
-9.5 | -0.236 | 0.06296 | -0.052 | -3.747
-9 | -0.208 | 0.05854 | -0.053 | -3.551
-8.5 | -0.273 | 0.05532 | -0.048 | -4.943
-8 | -0.304 | 0.0215 | -0.136 | -14.127
-7.5 | -0.264 | 0.01973 | -0.137 | -13.357
-7 | -0.211 | 0.01819 | -0.139 | -11.611
-6.5 | -0.153 | 0.01672 | -0.141 | -9.13
-6 | -0.094 | 0.00838 | -0.149 | -11.191
-5.5 | -0.027 | 0.00858 | -0.152 | -3.128
-5 | 0.043 | 0.00921 | -0.156 | 4.657
-4.5 | 0.114 | 0.00923 | -0.157 | 12.31
-4 | 0.185 | 0.00922 | -0.158 | 20.006
-3.5 | 0.256 | 0.00773 | -0.159 | 33.111
-3 | 0.326 | 0.00717 | -0.159 | 45.495
-2.5 | 0.397 | 0.00726 | -0.16 | 54.644
-2 | 0.467 | 0.00735 | -0.161 | 63.576
-1.5 | 0.538 | 0.00747 | -0.162 | 72.033
-1 | 0.608 | 0.00764 | -0.162 | 79.571
-0.5 | 0.679 | 0.00772 | -0.163 | 87.943
0 | 0.749 | 0.00801 | -0.164 | 93.454
0.5 | 0.819 | 0.00819 | -0.165 | 99.969
1 | 0.889 | 0.00841 | -0.165 | 105.609
1.5 | 0.958 | 0.00866 | -0.166 | 110.624
2 | 1.028 | 0.00892 | -0.166 | 115.262
2.5 | 1.097 | 0.00933 | -0.167 | 117.543
3 | 1.165 | 0.00967 | -0.168 | 120.513
3.5 | 1.233 | 0.01005 | -0.168 | 122.728
4 | 1.3 | 0.01038 | -0.169 | 125.225
4.5 | 1.366 | 0.01083 | -0.169 | 126.078
5 | 1.43 | 0.01139 | -0.17 | 125.552
5.5 | 1.491 | 0.01228 | -0.171 | 121.461
6 | 1.55 | 0.01381 | -0.171 | 112.169
6.5 | 1.601 | 0.02146 | -0.172 | 74.607
7 | 1.646 | 0.02437 | -0.172 | 67.555
7.5 | 1.672 | 0.02821 | -0.172 | 59.269
8 | 1.606 | 0.02876 | -0.168 | 55.856
8.5 | 1.462 | 0.03527 | -0.165 | 41.455
9 | 0.94 | 0.04267 | -0.161 | 22.022
9.5 | 0.83 | 0.09015 | -0.06 | 9.21
10 | 0.859 | 0.09914 | -0.069 | 8.663
10.5 | 0.887 | 0.10559 | -0.072 | 8.398
11 | 0.917 | 0.1155 | -0.085 | 7.944
11.5 | 0.943 | 0.11868 | -0.082 | 7.95
12 | 0.972 | 0.12404 | -0.086 | 7.837
12.5 | 1.001 | 0.13099 | -0.09 | 7.643

## 48. Re 1M Mach 0.50 (2)
BIGFOIL.COM POLAR EXPORT
e556
EPPLER 556 |  |  |  | Cl Max: | 1.4862 | at alpha= | 11 | deg
XFOIL ncrit=9 |  |  |  | L/D Max: | 108.115 | at alpha= | 4.5 | deg
Re: | 1000000 |  |  | Cd Min: | 0.25425 | at alpha= | -20 | deg
Mach: | 0.5 |  |  | Cl=0 at alpha= | -4.3023 | deg
|  |  |  | @ Cl=0.1, Cd= | 0.0072981
|  |  |  | @ Cl=0.4, Cd= | 0.007619
|  |  |  | @ Cl=0.6, Cd= | 0.007971
alpha (deg) | Cl | Cd | Cm | Cl/Cd
-20 | -0.5882 | 0.25425 | 0.0037 | -2.3135
-19.5 | -0.5685 | 0.24673 | -0.0001 | -2.3041
-19 | -0.5493 | 0.23846 | -0.0041 | -2.3035
-18.5 | -0.5341 | 0.2283 | -0.0093 | -2.3395
-18 | -0.5149 | 0.22093 | -0.0121 | -2.3306
-17.5 | -0.4953 | 0.21443 | -0.0149 | -2.3098
-17 | -0.4769 | 0.20731 | -0.018 | -2.3004
-16.5 | -0.4622 | 0.19801 | -0.0221 | -2.3342
-16 | -0.4497 | 0.18857 | -0.0262 | -2.3848
-15.5 | -0.4368 | 0.17999 | -0.0291 | -2.4268
-14.5 | -0.412 | 0.16398 | -0.0336 | -2.5125
-14 | -0.4042 | 0.1553 | -0.0362 | -2.6027
-13.5 | -0.4012 | 0.14562 | -0.0391 | -2.7551
-13 | -0.4026 | 0.13549 | -0.0421 | -2.9714
-12.5 | -0.4097 | 0.12485 | -0.0453 | -3.2815
-12 | -0.4265 | 0.11307 | -0.0491 | -3.772
-11.5 | -0.4557 | 0.10002 | -0.0533 | -4.5561
-11 | -0.4846 | 0.08577 | -0.0606 | -5.65
-10 | -0.519 | 0.0569 | -0.087 | -9.1213
-9.5 | -0.5273 | 0.04564 | -0.0976 | -11.5535
-9 | -0.5247 | 0.0369 | -0.1054 | -14.2195
-8.5 | -0.5107 | 0.03049 | -0.1094 | -16.7498
-8 | -0.4751 | 0.02478 | -0.1153 | -19.1727
-7.5 | -0.3996 | 0.01862 | -0.1304 | -21.4608
-7 | -0.3317 | 0.01389 | -0.1414 | -23.8805
-6.5 | -0.278 | 0.01197 | -0.1418 | -23.2247
-6 | -0.2203 | 0.01061 | -0.1413 | -20.7634
-5.5 | -0.1591 | 0.00919 | -0.1415 | -17.3123
-5 | -0.0953 | 0.00724 | -0.1431 | -13.163
-4.5 | -0.027 | 0.00719 | -0.1424 | -3.7552
-4 | 0.0413 | 0.00722 | -0.1419 | 5.7202
-3.5 | 0.1089 | 0.00731 | -0.1413 | 14.8974
-3 | 0.1758 | 0.00746 | -0.1408 | 23.5657
-2.5 | 0.2427 | 0.00744 | -0.1405 | 32.621
-2 | 0.3091 | 0.0075 | -0.1401 | 41.2133
-1.5 | 0.375 | 0.0076 | -0.1397 | 49.3421
-1 | 0.4408 | 0.00765 | -0.1393 | 57.6209
-0.5 | 0.5066 | 0.00776 | -0.1389 | 65.2835
0 | 0.5719 | 0.00791 | -0.1384 | 72.3009
0.5 | 0.6364 | 0.00805 | -0.1377 | 79.0559
1 | 0.7008 | 0.00824 | -0.137 | 85.0485
1.5 | 0.7651 | 0.00845 | -0.1361 | 90.5444
2 | 0.8283 | 0.00866 | -0.1349 | 95.6467
2.5 | 0.8902 | 0.00896 | -0.1334 | 99.3527
3 | 0.9523 | 0.00925 | -0.1318 | 102.9514
3.5 | 1.0123 | 0.00959 | -0.1297 | 105.5579
4 | 1.0694 | 0.00997 | -0.1268 | 107.2618
4.5 | 1.1244 | 0.0104 | -0.1235 | 108.1154
5 | 1.1785 | 0.01094 | -0.1199 | 107.7239
5.5 | 1.2303 | 0.01161 | -0.1158 | 105.969
6 | 1.2783 | 0.01243 | -0.1111 | 102.8399
6.5 | 1.3206 | 0.01349 | -0.1056 | 97.8947
7 | 1.3551 | 0.01491 | -0.0992 | 90.8853
7.5 | 1.3848 | 0.01663 | -0.0926 | 83.2712
8 | 1.411 | 0.01873 | -0.0861 | 75.3337
8.5 | 1.4328 | 0.02133 | -0.0799 | 67.173
9.5 | 1.4679 | 0.02822 | -0.0696 | 52.0163
10 | 1.4786 | 0.03281 | -0.0656 | 45.0655
10.5 | 1.4847 | 0.03824 | -0.0625 | 38.8258
11 | 1.4862 | 0.04458 | -0.0605 | 33.3378
11.5 | 1.4849 | 0.05173 | -0.0595 | 28.7048
12 | 1.4783 | 0.05993 | -0.0597 | 24.6671
13 | 1.4431 | 0.07908 | -0.0625 | 18.2486
13.5 | 1.42 | 0.09095 | -0.0668 | 15.613
14 | 1.3967 | 0.10345 | -0.0721 | 13.5012
14.5 | 1.3714 | 0.11676 | -0.0788 | 11.7455
15 | 1.3486 | 0.13024 | -0.0862 | 10.3547
15.5 | 1.3273 | 0.1439 | -0.0945 | 9.2238
16 | 1.308 | 0.15776 | -0.1036 | 8.2911

## 49. Re 2M Mach 0.00 (1)
BIGFOIL.COM POLAR EXPORT
e556
EPPLER 556 |  |  |  | Cl Max: | 1.692 | at alpha= | 11 | deg
JavaFoil+Calcfoil stall+Eppler ext transition |  |  |  | L/D Max: | 145.163 | at alpha= | 5.5 | deg
Re: | 2000000 |  |  | Cd Min: | 0.00618 | at alpha= | -2.5 | deg
Mach: | 0 |  |  | Cl=0 at alpha= | -5.3033 | deg
|  |  |  | @ Cl=0.1, Cd= | 0.0061931
|  |  |  | @ Cl=0.4, Cd= | 0.0062534
|  |  |  | @ Cl=0.6, Cd= | 0.0065816
alpha (deg) | Cl | Cd | Cm | Cl/Cd
-19 | -0.492 | 0.14885 | -0.059 | -3.304
-18.5 | -0.507 | 0.13998 | -0.062 | -3.625
-18 | -0.522 | 0.13272 | -0.063 | -3.931
-17.5 | -0.535 | 0.12654 | -0.064 | -4.226
-17 | -0.548 | 0.11801 | -0.067 | -4.644
-16.5 | -0.56 | 0.11054 | -0.069 | -5.062
-16 | -0.571 | 0.10084 | -0.074 | -5.667
-15.5 | -0.584 | 0.08909 | -0.08 | -6.552
-15 | -0.619 | 0.05587 | -0.097 | -11.079
-14.5 | -0.626 | 0.0481 | -0.101 | -13.018
-14 | -0.632 | 0.0399 | -0.104 | -15.834
-13.5 | -0.629 | 0.03568 | -0.106 | -17.62
-13 | -0.622 | 0.03141 | -0.108 | -19.812
-12.5 | -0.611 | 0.02791 | -0.11 | -21.883
-12 | -0.594 | 0.02523 | -0.112 | -23.537
-11.5 | -0.572 | 0.02293 | -0.113 | -24.938
-11 | -0.545 | 0.02086 | -0.114 | -26.131
-10.5 | -0.514 | 0.01935 | -0.116 | -26.557
-10 | -0.478 | 0.01794 | -0.117 | -26.67
-9.5 | -0.439 | 0.0166 | -0.119 | -26.437
-9 | -0.396 | 0.01528 | -0.12 | -25.917
-8.5 | -0.35 | 0.01416 | -0.122 | -24.687
-8 | -0.3 | 0.0131 | -0.123 | -22.928
-7.5 | -0.249 | 0.01209 | -0.125 | -20.576
-7 | -0.195 | 0.00957 | -0.126 | -20.374
-6.5 | -0.144 | 0.00737 | -0.133 | -19.615
-6 | -0.084 | 0.00729 | -0.134 | -11.583
-5.5 | -0.024 | 0.00727 | -0.135 | -3.279
-5 | 0.037 | 0.00733 | -0.135 | 5.078
-4.5 | 0.099 | 0.00619 | -0.136 | 15.917
-4 | 0.16 | 0.00638 | -0.137 | 25.079
-3.5 | 0.222 | 0.00649 | -0.137 | 34.13
-3 | 0.283 | 0.00661 | -0.138 | 42.727
-2.5 | 0.344 | 0.00618 | -0.139 | 55.616
-2 | 0.405 | 0.00626 | -0.139 | 64.706
-1.5 | 0.466 | 0.00627 | -0.14 | 74.305
-1 | 0.527 | 0.00644 | -0.141 | 81.901
-0.5 | 0.588 | 0.00656 | -0.141 | 89.647
0 | 0.649 | 0.00667 | -0.142 | 97.34
0.5 | 0.71 | 0.00681 | -0.142 | 104.317
1 | 0.771 | 0.00693 | -0.143 | 111.299
1.5 | 0.832 | 0.00706 | -0.144 | 117.84
2 | 0.892 | 0.00732 | -0.144 | 121.822
2.5 | 0.952 | 0.00752 | -0.145 | 126.663
3 | 1.012 | 0.00768 | -0.145 | 131.748
3.5 | 1.072 | 0.00789 | -0.146 | 135.879
4 | 1.131 | 0.00807 | -0.146 | 140.249
4.5 | 1.19 | 0.00832 | -0.147 | 143.081
5 | 1.248 | 0.00863 | -0.147 | 144.667
5.5 | 1.305 | 0.00899 | -0.148 | 145.163
6 | 1.362 | 0.00958 | -0.148 | 142.057
6.5 | 1.416 | 0.01029 | -0.149 | 137.534
7 | 1.469 | 0.01098 | -0.149 | 133.781
7.5 | 1.518 | 0.01174 | -0.149 | 129.323
8 | 1.56 | 0.01261 | -0.15 | 123.699
8.5 | 1.597 | 0.01794 | -0.15 | 88.992
9 | 1.628 | 0.01933 | -0.15 | 84.253
9.5 | 1.654 | 0.02079 | -0.151 | 79.586
10 | 1.674 | 0.02206 | -0.151 | 75.854
10.5 | 1.686 | 0.02359 | -0.151 | 71.496
11 | 1.692 | 0.02624 | -0.152 | 64.48
11.5 | 1.66 | 0.02263 | -0.149 | 73.32
12 | 1.639 | 0.02697 | -0.148 | 60.765
12.5 | 1.613 | 0.02864 | -0.147 | 56.33
13 | 1.581 | 0.03112 | -0.146 | 50.812
13.5 | 1.544 | 0.03391 | -0.145 | 45.524
14 | 1.501 | 0.03752 | -0.144 | 39.992
14.5 | 1.452 | 0.04189 | -0.142 | 34.657
15 | 1.401 | 0.04625 | -0.141 | 30.296
15.5 | 1.347 | 0.05175 | -0.139 | 26.024
16 | 1.29 | 0.05836 | -0.137 | 22.102

## 50. Re 2M Mach 0.00 (2)
BIGFOIL.COM POLAR EXPORT
e556
EPPLER 556 |  |  |  | Cl Max: | 1.7089 | at alpha= | 17 | deg
XFOIL ncrit=9 |  |  |  | L/D Max: | 131.976 | at alpha= | 5.5 | deg
Re: | 2000000 |  |  | Cd Min: | 0.1345 | at alpha= | -19 | deg
Mach: | 0 |  |  | Cl=0 at alpha= | -4.6303 | deg
|  |  |  | @ Cl=0.1, Cd= | 0.0054526
|  |  |  | @ Cl=0.4, Cd= | 0.0057626
|  |  |  | @ Cl=0.6, Cd= | 0.0061623
alpha (deg) | Cl | Cd | Cm | Cl/Cd
-19 | -0.7927 | 0.1345 | -0.0321 | -5.8937
-18.5 | -0.8284 | 0.11929 | -0.0395 | -6.9444
-18 | -0.8603 | 0.10551 | -0.0462 | -8.1537
-17.5 | -0.8966 | 0.09184 | -0.0528 | -9.7626
-17 | -0.9277 | 0.07994 | -0.0584 | -11.605
-16.5 | -0.9343 | 0.07222 | -0.0617 | -12.9369
-16 | -0.9517 | 0.06355 | -0.0651 | -14.9756
-15.5 | -0.9999 | 0.05201 | -0.0692 | -19.2251
-15 | -0.9909 | 0.04786 | -0.0697 | -20.7041
-14.5 | -1.0197 | 0.04054 | -0.0704 | -25.1529
-14 | -1.0264 | 0.03604 | -0.0693 | -28.4795
-13.5 | -1.026 | 0.0314 | -0.0701 | -32.6752
-13 | -0.9864 | 0.02746 | -0.0764 | -35.9213
-12.5 | -0.9441 | 0.02381 | -0.0827 | -39.6514
-12 | -0.8979 | 0.02031 | -0.0892 | -44.2097
-11.5 | -0.8302 | 0.01739 | -0.0984 | -47.7401
-11 | -0.7827 | 0.01556 | -0.1002 | -50.3021
-10.5 | -0.7254 | 0.01417 | -0.1028 | -51.1927
-10 | -0.6685 | 0.01302 | -0.1047 | -51.3441
-9.5 | -0.6068 | 0.01176 | -0.1076 | -51.5986
-9 | -0.5263 | 0.01069 | -0.1141 | -49.2329
-8.5 | -0.4377 | 0.00983 | -0.1222 | -44.527
-8 | -0.3639 | 0.00912 | -0.127 | -39.9013
-7.5 | -0.3078 | 0.00865 | -0.1277 | -35.5838
-7 | -0.2556 | 0.00824 | -0.1275 | -31.0194
-6.5 | -0.2036 | 0.00777 | -0.1272 | -26.2033
-6 | -0.1501 | 0.00725 | -0.1273 | -20.7034
-5.5 | -0.097 | 0.00626 | -0.1278 | -15.4952
-5 | -0.0417 | 0.0055 | -0.1285 | -7.5818
-4.5 | 0.0147 | 0.00543 | -0.1286 | 2.7072
-3.5 | 0.128 | 0.00546 | -0.1289 | 23.4432
-3 | 0.185 | 0.00551 | -0.1291 | 33.5753
-2.5 | 0.2418 | 0.00556 | -0.1292 | 43.4892
-2 | 0.2986 | 0.00564 | -0.1293 | 52.9433
-1.5 | 0.3555 | 0.0057 | -0.1295 | 62.3684
-1 | 0.4124 | 0.00578 | -0.1297 | 71.3495
-0.5 | 0.4691 | 0.00589 | -0.1298 | 79.6435
0 | 0.5256 | 0.00597 | -0.1299 | 88.0402
0.5 | 0.5817 | 0.00611 | -0.13 | 95.2046
1 | 0.6377 | 0.00627 | -0.1299 | 101.7065
1.5 | 0.6935 | 0.00639 | -0.13 | 108.529
2 | 0.7486 | 0.00659 | -0.1298 | 113.5964
2.5 | 0.8038 | 0.00678 | -0.1297 | 118.5546
3 | 0.8585 | 0.00697 | -0.1295 | 123.1707
3.5 | 0.9123 | 0.00723 | -0.1291 | 126.1826
4 | 0.9661 | 0.00747 | -0.1288 | 129.3307
4.5 | 1.0187 | 0.00779 | -0.1282 | 130.7702
5 | 1.0707 | 0.00812 | -0.1276 | 131.8596
5.5 | 1.1218 | 0.0085 | -0.1268 | 131.9765
6 | 1.1712 | 0.00897 | -0.1257 | 130.5686
6.5 | 1.218 | 0.00957 | -0.1242 | 127.2727
7 | 1.2619 | 0.01031 | -0.1222 | 122.3957
7.5 | 1.3058 | 0.011 | -0.1202 | 118.7091
8 | 1.3482 | 0.01171 | -0.118 | 115.1324
8.5 | 1.3873 | 0.01252 | -0.1152 | 110.8067
9 | 1.4212 | 0.0133 | -0.1113 | 106.8571
9.5 | 1.455 | 0.01408 | -0.1075 | 103.3381
10 | 1.4867 | 0.01499 | -0.1036 | 99.1795
10.5 | 1.5146 | 0.01606 | -0.0992 | 94.3088
11 | 1.5421 | 0.01716 | -0.095 | 89.866
11.5 | 1.568 | 0.01835 | -0.0908 | 85.4496
12 | 1.5912 | 0.0196 | -0.0864 | 81.1837
12.5 | 1.6091 | 0.02095 | -0.0814 | 76.8067
13 | 1.6294 | 0.0228 | -0.0776 | 71.4649
13.5 | 1.6454 | 0.02509 | -0.0737 | 65.5799
14 | 1.663 | 0.02747 | -0.0706 | 60.5388
14.5 | 1.6755 | 0.03044 | -0.0675 | 55.0427
15 | 1.6873 | 0.03372 | -0.065 | 50.0386
15.5 | 1.6954 | 0.0376 | -0.0629 | 45.0904
16 | 1.7032 | 0.04182 | -0.0613 | 40.7269
16.5 | 1.7049 | 0.047 | -0.0603 | 36.2745
17 | 1.7089 | 0.05229 | -0.0599 | 32.6812
17.5 | 1.7078 | 0.05852 | -0.0601 | 29.1832
18 | 1.7001 | 0.06602 | -0.0612 | 25.7513
18.5 | 1.6957 | 0.07347 | -0.0628 | 23.0802
19 | 1.6867 | 0.08197 | -0.0652 | 20.577
19.5 | 1.6717 | 0.09174 | -0.0685 | 18.2221
20 | 1.6538 | 0.10238 | -0.0727 | 16.1535

## 51. Re 2M Mach 0.10 (1)
BIGFOIL.COM POLAR EXPORT
e556
EPPLER 556 |  |  |  | Cl Max: | 1.685 | at alpha= | 10.5 | deg
JavaFoil+Calcfoil stall+Eppler ext transition |  |  |  | L/D Max: | 144.865 | at alpha= | 5.5 | deg
Re: | 2000000 |  |  | Cd Min: | 0.00619 | at alpha= | -2.5 | deg
Mach: | 0.1 |  |  | Cl=0 at alpha= | -5.3033 | deg
|  |  |  | @ Cl=0.1, Cd= | 0.0062032
|  |  |  | @ Cl=0.4, Cd= | 0.0062343
|  |  |  | @ Cl=0.6, Cd= | 0.0065962
alpha (deg) | Cl | Cd | Cm | Cl/Cd
-18.5 | -0.465 | 0.14364 | -0.059 | -3.238
-18 | -0.482 | 0.13717 | -0.06 | -3.513
-17.5 | -0.499 | 0.12922 | -0.063 | -3.861
-17 | -0.514 | 0.12208 | -0.064 | -4.213
-16.5 | -0.529 | 0.11389 | -0.067 | -4.644
-16 | -0.543 | 0.10527 | -0.071 | -5.156
-15.5 | -0.555 | 0.09652 | -0.075 | -5.751
-15 | -0.563 | 0.08989 | -0.078 | -6.268
-14.5 | -0.573 | 0.07963 | -0.083 | -7.19
-14 | -0.612 | 0.04349 | -0.103 | -14.083
-13.5 | -0.615 | 0.03732 | -0.106 | -16.474
-13 | -0.612 | 0.03258 | -0.108 | -18.768
-12.5 | -0.603 | 0.02858 | -0.11 | -21.097
-12 | -0.588 | 0.02577 | -0.112 | -22.819
-11.5 | -0.568 | 0.02335 | -0.113 | -24.317
-11 | -0.543 | 0.02125 | -0.115 | -25.535
-10.5 | -0.513 | 0.01969 | -0.116 | -26.042
-10 | -0.478 | 0.01823 | -0.118 | -26.223
-9.5 | -0.439 | 0.01687 | -0.119 | -26.034
-9 | -0.396 | 0.01551 | -0.121 | -25.571
-8.5 | -0.35 | 0.01436 | -0.122 | -24.387
-8 | -0.301 | 0.0133 | -0.124 | -22.65
-7.5 | -0.25 | 0.01226 | -0.125 | -20.363
-7 | -0.196 | 0.0114 | -0.127 | -17.168
-6.5 | -0.145 | 0.00739 | -0.134 | -19.654
-6 | -0.085 | 0.00731 | -0.134 | -11.607
-5.5 | -0.024 | 0.00729 | -0.135 | -3.285
-5 | 0.037 | 0.00735 | -0.136 | 5.089
-4.5 | 0.099 | 0.0062 | -0.137 | 15.968
-4 | 0.161 | 0.0064 | -0.137 | 25.119
-3.5 | 0.223 | 0.0065 | -0.138 | 34.235
-3 | 0.284 | 0.00663 | -0.139 | 42.843
-2.5 | 0.346 | 0.00619 | -0.139 | 55.799
-2 | 0.407 | 0.00624 | -0.14 | 65.207
-1.5 | 0.469 | 0.00628 | -0.141 | 74.582
-1 | 0.53 | 0.00645 | -0.141 | 82.115
-0.5 | 0.591 | 0.00658 | -0.142 | 89.883
0 | 0.652 | 0.00669 | -0.143 | 97.603
0.5 | 0.714 | 0.00683 | -0.143 | 104.523
1 | 0.775 | 0.00695 | -0.144 | 111.533
1.5 | 0.836 | 0.00708 | -0.144 | 118.054
2 | 0.896 | 0.00735 | -0.145 | 122.003
2.5 | 0.957 | 0.00755 | -0.145 | 126.821
3 | 1.017 | 0.00771 | -0.146 | 131.863
3.5 | 1.077 | 0.00792 | -0.146 | 135.998
4 | 1.137 | 0.0081 | -0.147 | 140.36
4.5 | 1.196 | 0.00836 | -0.147 | 143.038
5 | 1.254 | 0.00867 | -0.148 | 144.598
5.5 | 1.312 | 0.00905 | -0.148 | 144.865
6 | 1.368 | 0.00966 | -0.149 | 141.623
6.5 | 1.422 | 0.01038 | -0.149 | 137.069
7 | 1.475 | 0.01108 | -0.15 | 133.133
7.5 | 1.524 | 0.01184 | -0.15 | 128.68
8 | 1.566 | 0.01308 | -0.15 | 119.704
8.5 | 1.602 | 0.01804 | -0.151 | 88.783
9 | 1.633 | 0.01966 | -0.151 | 83.064
9.5 | 1.657 | 0.02117 | -0.152 | 78.266
10 | 1.675 | 0.02236 | -0.152 | 74.899
10.5 | 1.685 | 0.02419 | -0.152 | 69.647
11 | 1.667 | 0.02391 | -0.151 | 69.721
11.5 | 1.648 | 0.02095 | -0.149 | 78.652
12 | 1.623 | 0.02766 | -0.148 | 58.681
12.5 | 1.593 | 0.02947 | -0.147 | 54.053
13 | 1.555 | 0.03215 | -0.146 | 48.389
13.5 | 1.512 | 0.03525 | -0.145 | 42.897
14 | 1.463 | 0.0391 | -0.144 | 37.423
14.5 | 1.408 | 0.04392 | -0.142 | 32.058
15 | 1.351 | 0.04882 | -0.141 | 27.672
15.5 | 1.29 | 0.0551 | -0.139 | 23.411

## 52. Re 2M Mach 0.10 (2)
BIGFOIL.COM POLAR EXPORT
e556
EPPLER 556 |  |  |  | Cl Max: | 1.6979 | at alpha= | 17 | deg
XFOIL ncrit=9 |  |  |  | L/D Max: | 131.706 | at alpha= | 5.5 | deg
Re: | 2000000 |  |  | Cd Min: | 0.13374 | at alpha= | -18.5 | deg
Mach: | 0.1 |  |  | Cl=0 at alpha= | -4.6208 | deg
|  |  |  | @ Cl=0.1, Cd= | 0.0054603
|  |  |  | @ Cl=0.4, Cd= | 0.005778
|  |  |  | @ Cl=0.6, Cd= | 0.0061792
alpha (deg) | Cl | Cd | Cm | Cl/Cd
-18.5 | -0.764 | 0.13374 | -0.033 | -5.7126
-18 | -0.8047 | 0.11746 | -0.0409 | -6.8508
-17.5 | -0.8507 | 0.10127 | -0.0489 | -8.4003
-17 | -0.8885 | 0.08761 | -0.0555 | -10.1415
-16.5 | -0.9025 | 0.07834 | -0.0597 | -11.5203
-16 | -0.9244 | 0.06862 | -0.0638 | -13.4713
-15.5 | -0.968 | 0.05705 | -0.0683 | -16.9676
-15 | -0.9457 | 0.05402 | -0.0687 | -17.5065
-14.5 | -0.9918 | 0.04417 | -0.0708 | -22.4542
-14 | -0.9895 | 0.04012 | -0.0703 | -24.6635
-13.5 | -1.0162 | 0.03417 | -0.0689 | -29.7395
-13 | -0.9814 | 0.02968 | -0.0753 | -33.066
-12.5 | -0.9377 | 0.02572 | -0.0824 | -36.458
-12 | -0.901 | 0.02199 | -0.0874 | -40.9732
-11.5 | -0.8385 | 0.01857 | -0.0965 | -45.1535
-11 | -0.7884 | 0.01614 | -0.1004 | -48.8476
-10.5 | -0.7303 | 0.01456 | -0.1034 | -50.158
-10 | -0.6738 | 0.01329 | -0.1053 | -50.6998
-9.5 | -0.6115 | 0.01205 | -0.1081 | -50.7469
-9 | -0.5306 | 0.01083 | -0.1148 | -48.9935
-8.5 | -0.44 | 0.00994 | -0.1232 | -44.2656
-8 | -0.3667 | 0.00922 | -0.1277 | -39.7722
-7.5 | -0.3109 | 0.00872 | -0.1283 | -35.6537
-7 | -0.2584 | 0.0083 | -0.128 | -31.1325
-6.5 | -0.2059 | 0.00785 | -0.1277 | -26.2293
-6 | -0.1522 | 0.00731 | -0.1278 | -20.8208
-5.5 | -0.0987 | 0.00636 | -0.1282 | -15.5189
-5 | -0.043 | 0.00552 | -0.129 | -7.7899
-4.5 | 0.0137 | 0.00545 | -0.1291 | 2.5138
-4 | 0.0704 | 0.00545 | -0.1292 | 12.9174
-3.5 | 0.1278 | 0.00547 | -0.1294 | 23.3638
-3 | 0.1851 | 0.00553 | -0.1295 | 33.472
-2.5 | 0.2422 | 0.00558 | -0.1297 | 43.405
-1.5 | 0.3568 | 0.00571 | -0.13 | 62.4869
-1 | 0.414 | 0.0058 | -0.1302 | 71.3793
-0.5 | 0.4709 | 0.00591 | -0.1302 | 79.6785
0 | 0.5278 | 0.006 | -0.1304 | 87.9667
1 | 0.6406 | 0.00628 | -0.1304 | 102.0064
1.5 | 0.6967 | 0.00642 | -0.1304 | 108.5202
2 | 0.752 | 0.00662 | -0.1302 | 113.5952
3 | 0.8626 | 0.007 | -0.1298 | 123.2286
3.5 | 0.9169 | 0.00726 | -0.1295 | 126.2948
4 | 0.9709 | 0.00751 | -0.1291 | 129.281
4.5 | 1.0239 | 0.00782 | -0.1285 | 130.9335
5 | 1.076 | 0.00818 | -0.1278 | 131.5403
5.5 | 1.1274 | 0.00856 | -0.1269 | 131.7056
6 | 1.1768 | 0.00904 | -0.1257 | 130.177
6.5 | 1.224 | 0.00963 | -0.1242 | 127.1028
7 | 1.268 | 0.01038 | -0.122 | 122.158
7.5 | 1.3118 | 0.01109 | -0.1199 | 118.2867
8 | 1.3541 | 0.01182 | -0.1175 | 114.5601
8.5 | 1.3915 | 0.01263 | -0.1142 | 110.1742
9 | 1.4249 | 0.01345 | -0.1101 | 105.9405
9.5 | 1.4589 | 0.01425 | -0.1063 | 102.3789
10 | 1.4896 | 0.01522 | -0.1021 | 97.8712
10.5 | 1.5176 | 0.01632 | -0.0976 | 92.9902
11 | 1.5447 | 0.01747 | -0.0933 | 88.4201
11.5 | 1.5702 | 0.01874 | -0.089 | 83.7887
12 | 1.5925 | 0.02014 | -0.0846 | 79.0715
12.5 | 1.6085 | 0.02164 | -0.0794 | 74.3299
13 | 1.6288 | 0.02361 | -0.0756 | 68.9877
13.5 | 1.645 | 0.02602 | -0.0719 | 63.2206
14 | 1.6596 | 0.02876 | -0.0686 | 57.7051
14.5 | 1.6728 | 0.03185 | -0.0658 | 52.5212
15 | 1.6814 | 0.03561 | -0.0633 | 47.2171
15.5 | 1.6905 | 0.03963 | -0.0615 | 42.6571
16 | 1.6947 | 0.04445 | -0.0602 | 38.126
16.5 | 1.6974 | 0.0498 | -0.0595 | 34.0843
17 | 1.6979 | 0.05577 | -0.0594 | 30.4447
17.5 | 1.6917 | 0.06298 | -0.0601 | 26.8609
18 | 1.6877 | 0.07031 | -0.0615 | 24.0037
18.5 | 1.6787 | 0.07873 | -0.0637 | 21.3222
19 | 1.6639 | 0.08845 | -0.0668 | 18.8118
19.5 | 1.6475 | 0.09881 | -0.0707 | 16.6734
20 | 1.6317 | 0.10939 | -0.0753 | 14.9164

## 53. Re 2M Mach 0.25 (1)
BIGFOIL.COM POLAR EXPORT
e556
EPPLER 556 |  |  |  | Cl Max: | 1.668 | at alpha= | 10 | deg
JavaFoil+Calcfoil stall+Eppler ext transition |  |  |  | L/D Max: | 144.059 | at alpha= | 5 | deg
Re: | 2000000 |  |  | Cd Min: | 0.00618 | at alpha= | -3 | deg
Mach: | 0.25 |  |  | Cl=0 at alpha= | -5.3016 | deg
|  |  |  | @ Cl=0.1, Cd= | 0.0063375
|  |  |  | @ Cl=0.4, Cd= | 0.0062929
|  |  |  | @ Cl=0.6, Cd= | 0.00664
alpha (deg) | Cl | Cd | Cm | Cl/Cd
-17 | -0.197 | 0.1326 | -0.06 | -1.483
-16.5 | -0.253 | 0.12493 | -0.061 | -2.026
-16 | -0.301 | 0.11897 | -0.061 | -2.53
-15.5 | -0.343 | 0.11246 | -0.061 | -3.053
-15 | -0.381 | 0.10616 | -0.063 | -3.588
-14.5 | -0.414 | 0.09935 | -0.065 | -4.163
-14 | -0.441 | 0.09263 | -0.068 | -4.761
-13.5 | -0.466 | 0.08218 | -0.077 | -5.668
-13 | -0.513 | 0.0475 | -0.104 | -10.79
-12.5 | -0.535 | 0.03422 | -0.111 | -15.63
-12 | -0.539 | 0.02969 | -0.113 | -18.162
-11.5 | -0.534 | 0.02623 | -0.115 | -20.376
-11 | -0.521 | 0.02348 | -0.117 | -22.21
-10.5 | -0.5 | 0.02171 | -0.118 | -23.04
-10 | -0.472 | 0.01992 | -0.12 | -23.718
-9.5 | -0.438 | 0.01828 | -0.122 | -23.96
-9 | -0.398 | 0.01681 | -0.123 | -23.688
-8.5 | -0.354 | 0.01549 | -0.125 | -22.839
-8 | -0.305 | 0.01433 | -0.126 | -21.306
-7.5 | -0.254 | 0.01328 | -0.128 | -19.092
-7 | -0.199 | 0.0123 | -0.129 | -16.181
-6.5 | -0.149 | 0.00758 | -0.137 | -19.634
-6 | -0.087 | 0.00751 | -0.138 | -11.602
-5.5 | -0.025 | 0.00744 | -0.139 | -3.307
-5 | 0.038 | 0.0075 | -0.14 | 5.128
-4.5 | 0.102 | 0.0063 | -0.14 | 16.159
-4 | 0.165 | 0.00648 | -0.141 | 25.471
-3.5 | 0.229 | 0.00662 | -0.142 | 34.588
-3 | 0.292 | 0.00618 | -0.143 | 47.248
-2.5 | 0.355 | 0.00625 | -0.143 | 56.798
-2 | 0.418 | 0.00631 | -0.144 | 66.244
-1.5 | 0.481 | 0.00642 | -0.145 | 75.018
-1 | 0.544 | 0.00648 | -0.145 | 84.061
-0.5 | 0.607 | 0.00666 | -0.146 | 91.237
0 | 0.67 | 0.00677 | -0.147 | 98.998
0.5 | 0.733 | 0.00693 | -0.147 | 105.745
1 | 0.796 | 0.00706 | -0.148 | 112.812
1.5 | 0.858 | 0.00722 | -0.148 | 118.851
2 | 0.921 | 0.00751 | -0.149 | 122.682
2.5 | 0.983 | 0.0077 | -0.149 | 127.667
3 | 1.045 | 0.00788 | -0.15 | 132.643
3.5 | 1.106 | 0.0081 | -0.151 | 136.634
4 | 1.167 | 0.00829 | -0.151 | 140.878
4.5 | 1.228 | 0.00859 | -0.152 | 142.862
5 | 1.288 | 0.00894 | -0.152 | 144.059
5.5 | 1.346 | 0.00943 | -0.153 | 142.796
6 | 1.403 | 0.01013 | -0.153 | 138.55
6.5 | 1.458 | 0.01088 | -0.153 | 133.945
7 | 1.511 | 0.01164 | -0.154 | 129.748
7.5 | 1.559 | 0.0126 | -0.154 | 123.757
8 | 1.597 | 0.01816 | -0.155 | 87.939
8.5 | 1.628 | 0.01982 | -0.155 | 82.161
9 | 1.652 | 0.02163 | -0.155 | 76.367
9.5 | 1.665 | 0.02302 | -0.156 | 72.333
10 | 1.668 | 0.02503 | -0.156 | 66.655
10.5 | 1.631 | 0.02301 | -0.153 | 70.865
11 | 1.596 | 0.02736 | -0.152 | 58.356
11.5 | 1.552 | 0.0296 | -0.151 | 52.43
12 | 1.494 | 0.03244 | -0.15 | 46.044
12.5 | 1.424 | 0.03561 | -0.149 | 39.976
13 | 1.341 | 0.04013 | -0.147 | 33.413
13.5 | 1.248 | 0.04562 | -0.145 | 27.35
14 | 1.145 | 0.05278 | -0.142 | 21.7
14.5 | 1.033 | 0.06273 | -0.138 | 16.464
15 | 0.909 | 0.07912 | -0.131 | 11.485

## 54. Re 2M Mach 0.25 (2)
BIGFOIL.COM POLAR EXPORT
e556
EPPLER 556 |  |  |  | Cl Max: | 1.6518 | at alpha= | 15.5 | deg
XFOIL ncrit=9 |  |  |  | L/D Max: | 131.667 | at alpha= | 5 | deg
Re: | 2000000 |  |  | Cd Min: | 0.23183 | at alpha= | -20 | deg
Mach: | 0.25 |  |  | Cl=0 at alpha= | -4.5668 | deg
|  |  |  | @ Cl=0.1, Cd= | 0.0055579
|  |  |  | @ Cl=0.4, Cd= | 0.0058663
|  |  |  | @ Cl=0.6, Cd= | 0.006225
alpha (deg) | Cl | Cd | Cm | Cl/Cd
-20 | -0.5647 | 0.23183 | 0.0037 | -2.4358
-19.5 | -0.5518 | 0.22218 | -0.0004 | -2.4836
-19 | -0.5381 | 0.2147 | -0.0038 | -2.5063
-18.5 | -0.5275 | 0.20681 | -0.0073 | -2.5507
-17.5 | -0.631 | 0.15269 | -0.027 | -4.1326
-17 | -0.6754 | 0.13404 | -0.0356 | -5.0388
-16.5 | -0.7187 | 0.11713 | -0.0437 | -6.1359
-16 | -0.7439 | 0.10441 | -0.0496 | -7.1248
-15.5 | -0.7912 | 0.0887 | -0.0575 | -8.92
-15 | -0.7963 | 0.08054 | -0.0608 | -9.887
-14.5 | -0.8459 | 0.06693 | -0.0671 | -12.6386
-14 | -0.844 | 0.06092 | -0.0688 | -13.8542
-13.5 | -0.8853 | 0.05066 | -0.0719 | -17.4753
-13 | -0.9001 | 0.04452 | -0.0721 | -20.2179
-12.5 | -0.8935 | 0.03829 | -0.0765 | -23.3351
-12 | -0.8668 | 0.03244 | -0.0836 | -26.7201
-11.5 | -0.8344 | 0.02756 | -0.0895 | -30.2758
-11 | -0.7949 | 0.02274 | -0.0967 | -34.956
-10.5 | -0.755 | 0.01867 | -0.1019 | -40.4392
-10 | -0.7017 | 0.01554 | -0.1072 | -45.1544
-9.5 | -0.637 | 0.01375 | -0.111 | -46.3273
-9 | -0.5527 | 0.01184 | -0.1186 | -46.6807
-8.5 | -0.4557 | 0.01066 | -0.1279 | -42.7486
-8 | -0.3826 | 0.00985 | -0.1317 | -38.8426
-7.5 | -0.3277 | 0.00922 | -0.1316 | -35.5423
-7 | -0.2743 | 0.00871 | -0.1309 | -31.4925
-6.5 | -0.2196 | 0.00821 | -0.1306 | -26.7479
-6 | -0.1643 | 0.00766 | -0.1304 | -21.4491
-5.5 | -0.108 | 0.00683 | -0.1308 | -15.8126
-5 | -0.0512 | 0.00568 | -0.1317 | -9.0141
-4.5 | 0.0079 | 0.00556 | -0.1318 | 1.4209
-4 | 0.0671 | 0.00553 | -0.1319 | 12.1338
-3.5 | 0.1261 | 0.00558 | -0.1319 | 22.5986
-3 | 0.1854 | 0.00562 | -0.1321 | 32.9893
-2.5 | 0.2449 | 0.00566 | -0.1323 | 43.2686
-2 | 0.3041 | 0.00574 | -0.1324 | 52.9791
-1.5 | 0.3632 | 0.00581 | -0.1325 | 62.5129
-1 | 0.422 | 0.0059 | -0.1326 | 71.5254
-0.5 | 0.4809 | 0.00601 | -0.1327 | 80.0166
0 | 0.5398 | 0.00611 | -0.1327 | 88.347
0.5 | 0.5983 | 0.00622 | -0.1328 | 96.1897
1 | 0.6563 | 0.00639 | -0.1327 | 102.7074
1.5 | 0.7141 | 0.00656 | -0.1325 | 108.8567
2 | 0.7717 | 0.00673 | -0.1324 | 114.6657
2.5 | 0.8287 | 0.00695 | -0.132 | 119.2374
3 | 0.8856 | 0.00717 | -0.1317 | 123.5146
3.5 | 0.9416 | 0.00743 | -0.1311 | 126.7295
4 | 0.9972 | 0.00772 | -0.1305 | 129.171
4.5 | 1.0515 | 0.00806 | -0.1296 | 130.4591
5 | 1.106 | 0.0084 | -0.1287 | 131.6667
5.5 | 1.1583 | 0.00884 | -0.1274 | 131.0294
6 | 1.2085 | 0.00938 | -0.1257 | 128.838
6.5 | 1.2554 | 0.01006 | -0.1234 | 124.7913
7 | 1.2988 | 0.01088 | -0.1205 | 119.375
7.5 | 1.3409 | 0.01164 | -0.1173 | 115.1976
8 | 1.3777 | 0.01242 | -0.1131 | 110.9259
8.5 | 1.4115 | 0.01335 | -0.1084 | 105.7303
9 | 1.4463 | 0.01427 | -0.104 | 101.3525
9.5 | 1.4769 | 0.01537 | -0.0992 | 96.0898
10 | 1.5065 | 0.01654 | -0.0944 | 91.0822
10.5 | 1.5313 | 0.01799 | -0.0892 | 85.1195
11 | 1.5528 | 0.01971 | -0.084 | 78.7823
11.5 | 1.5745 | 0.02157 | -0.0793 | 72.9949
12.5 | 1.6076 | 0.02589 | -0.07 | 62.0935
13 | 1.6223 | 0.02896 | -0.0664 | 56.0186
13.5 | 1.6326 | 0.03267 | -0.0632 | 49.9725
14 | 1.6432 | 0.03671 | -0.0608 | 44.7616
14.5 | 1.6493 | 0.0415 | -0.0589 | 39.7422
15 | 1.6509 | 0.04715 | -0.0577 | 35.0138
15.5 | 1.6518 | 0.05332 | -0.0573 | 30.979
16 | 1.6447 | 0.06085 | -0.0579 | 27.0288
16.5 | 1.6395 | 0.06866 | -0.0591 | 23.8785
17 | 1.6266 | 0.07794 | -0.0615 | 20.8699
17.5 | 1.6113 | 0.08809 | -0.0648 | 18.2915
18 | 1.5944 | 0.09891 | -0.069 | 16.1197
18.5 | 1.5748 | 0.11054 | -0.0742 | 14.2464
19 | 1.5533 | 0.12277 | -0.0802 | 12.6521
19.5 | 1.5289 | 0.13574 | -0.0873 | 11.2634
20 | 1.5034 | 0.14913 | -0.0952 | 10.0811

## 55. Re 2M Mach 0.50 (1)
BIGFOIL.COM POLAR EXPORT
e556
EPPLER 556 |  |  |  | Cl Max: | 1.672 | at alpha= | 7.5 | deg
JavaFoil+Calcfoil stall+Eppler ext transition |  |  |  | L/D Max: | 138.794 | at alpha= | 4.5 | deg
Re: | 2000000 |  |  | Cd Min: | 0.00639 | at alpha= | -3.5 | deg
Mach: | 0.5 |  |  | Cl=0 at alpha= | -5.3071 | deg
|  |  |  | @ Cl=0.1, Cd= | 0.0081941
|  |  |  | @ Cl=0.4, Cd= | 0.0065739
|  |  |  | @ Cl=0.6, Cd= | 0.006884
alpha (deg) | Cl | Cd | Cm | Cl/Cd
-20 | -0.825 | 0.17624 | -0.076 | -4.682
-19.5 | -0.795 | 0.17234 | -0.073 | -4.613
-19 | -0.766 | 0.16621 | -0.072 | -4.609
-18.5 | -0.738 | 0.16273 | -0.072 | -4.538
-18 | -0.711 | 0.15795 | -0.072 | -4.501
-17.5 | -0.683 | 0.15322 | -0.072 | -4.46
-17 | -0.657 | 0.14977 | -0.075 | -4.39
-16.5 | -0.629 | 0.14238 | -0.073 | -4.416
-16 | -0.599 | 0.13728 | -0.068 | -4.365
-15.5 | -0.571 | 0.13259 | -0.067 | -4.308
-15 | -0.544 | 0.12664 | -0.067 | -4.292
-14.5 | -0.516 | 0.12297 | -0.067 | -4.194
-14 | -0.489 | 0.11959 | -0.07 | -4.089
-13.5 | -0.46 | 0.11216 | -0.066 | -4.102
-13 | -0.432 | 0.10628 | -0.062 | -4.061
-12.5 | -0.404 | 0.10077 | -0.062 | -4.008
-12 | -0.376 | 0.09722 | -0.062 | -3.869
-11.5 | -0.348 | 0.09456 | -0.063 | -3.684
-11 | -0.321 | 0.07553 | -0.066 | -4.246
-10.5 | -0.295 | 0.06702 | -0.078 | -4.395
-10 | -0.266 | 0.06305 | -0.078 | -4.224
-9.5 | -0.267 | 0.02673 | -0.13 | -9.973
-9 | -0.237 | 0.02326 | -0.133 | -10.199
-8.5 | -0.314 | 0.02121 | -0.135 | -14.784
-8 | -0.306 | 0.01922 | -0.137 | -15.9
-7.5 | -0.265 | 0.01745 | -0.139 | -15.203
-7 | -0.213 | 0.01604 | -0.14 | -13.26
-6.5 | -0.154 | 0.01474 | -0.142 | -10.432
-6 | -0.097 | 0.00844 | -0.154 | -11.468
-5.5 | -0.027 | 0.00827 | -0.155 | -3.316
-5 | 0.043 | 0.00817 | -0.156 | 5.25
-4.5 | 0.114 | 0.0082 | -0.157 | 13.868
-4 | 0.185 | 0.0069 | -0.158 | 26.757
-3.5 | 0.256 | 0.00639 | -0.159 | 40.055
-3 | 0.326 | 0.00647 | -0.159 | 50.428
-2.5 | 0.397 | 0.00657 | -0.16 | 60.359
-2 | 0.467 | 0.00666 | -0.161 | 70.143
-1.5 | 0.538 | 0.00676 | -0.162 | 79.532
-1 | 0.608 | 0.0069 | -0.162 | 88.169
-0.5 | 0.679 | 0.00698 | -0.163 | 97.277
0 | 0.749 | 0.00724 | -0.164 | 103.356
0.5 | 0.819 | 0.00743 | -0.165 | 110.269
1 | 0.889 | 0.00763 | -0.165 | 116.412
1.5 | 0.958 | 0.00789 | -0.166 | 121.468
2 | 1.028 | 0.00815 | -0.166 | 126.143
2.5 | 1.097 | 0.00847 | -0.167 | 129.538
3 | 1.165 | 0.00871 | -0.168 | 133.827
3.5 | 1.233 | 0.00899 | -0.168 | 137.086
4 | 1.3 | 0.00938 | -0.169 | 138.602
4.5 | 1.366 | 0.00984 | -0.169 | 138.794
5 | 1.43 | 0.01061 | -0.17 | 134.79
5.5 | 1.491 | 0.01166 | -0.171 | 127.868
6 | 1.55 | 0.01274 | -0.171 | 121.598
6.5 | 1.601 | 0.01409 | -0.172 | 113.663
7 | 1.646 | 0.02114 | -0.172 | 77.864
7.5 | 1.672 | 0.02434 | -0.172 | 68.69
8 | 1.629 | 0.02499 | -0.171 | 65.186
8.5 | 1.478 | 0.03057 | -0.167 | 48.344
9 | 0.952 | 0.03637 | -0.164 | 26.19
9.5 | 0.905 | 0.05799 | -0.142 | 15.6
10 | 0.859 | 0.08779 | -0.072 | 9.788
10.5 | 0.888 | 0.09316 | -0.077 | 9.527
11 | 0.92 | 0.102 | -0.091 | 9.017
11.5 | 0.944 | 0.1042 | -0.084 | 9.063
12 | 0.977 | 0.10962 | -0.095 | 8.909
12.5 | 1.002 | 0.11502 | -0.092 | 8.714

## 56. Re 2M Mach 0.50 (2)
BIGFOIL.COM POLAR EXPORT
e556
EPPLER 556 |  |  |  | Cl Max: | 1.5748 | at alpha= | 11.5 | deg
XFOIL ncrit=9 |  |  |  | L/D Max: | 128.308 | at alpha= | 4.5 | deg
Re: | 2000000 |  |  | Cd Min: | 0.25467 | at alpha= | -20 | deg
Mach: | 0.5 |  |  | Cl=0 at alpha= | -4.3316 | deg
|  |  |  | @ Cl=0.1, Cd= | 0.0059458
|  |  |  | @ Cl=0.4, Cd= | 0.0062333
|  |  |  | @ Cl=0.6, Cd= | 0.0065897
alpha (deg) | Cl | Cd | Cm | Cl/Cd
-20 | -0.5943 | 0.25467 | 0.0061 | -2.3336
-19.5 | -0.5758 | 0.24457 | 0.0014 | -2.3543
-19 | -0.5572 | 0.23597 | -0.0027 | -2.3613
-18.5 | -0.539 | 0.22826 | -0.0062 | -2.3613
-18 | -0.5196 | 0.22134 | -0.0096 | -2.3475
-17.5 | -0.5009 | 0.21406 | -0.013 | -2.34
-17 | -0.4834 | 0.20625 | -0.0164 | -2.3438
-16.5 | -0.4695 | 0.19603 | -0.0205 | -2.395
-16 | -0.4547 | 0.18766 | -0.0236 | -2.423
-15 | -0.4333 | 0.17042 | -0.0292 | -2.5425
-14.5 | -0.4268 | 0.16081 | -0.0323 | -2.6541
-14 | -0.4225 | 0.15125 | -0.0353 | -2.7934
-13.5 | -0.4281 | 0.13979 | -0.039 | -3.0625
-13 | -0.4446 | 0.12701 | -0.0433 | -3.5005
-12.5 | -0.4613 | 0.11369 | -0.05 | -4.0575
-12 | -0.4759 | 0.09925 | -0.0598 | -4.795
-11.5 | -0.4909 | 0.08506 | -0.0697 | -5.7712
-11 | -0.5081 | 0.07095 | -0.0814 | -7.1614
-10.5 | -0.5224 | 0.05819 | -0.0932 | -8.9775
-10 | -0.5375 | 0.04693 | -0.1029 | -11.4532
-9.5 | -0.5438 | 0.03746 | -0.1113 | -14.5168
-9 | -0.549 | 0.03038 | -0.1142 | -18.0711
-8.5 | -0.494 | 0.02245 | -0.1293 | -22.0045
-8 | -0.4204 | 0.01657 | -0.1441 | -25.3712
-7.5 | -0.3925 | 0.01284 | -0.1456 | -30.5685
-7 | -0.3441 | 0.01126 | -0.1438 | -30.5595
-6.5 | -0.2858 | 0.01016 | -0.1425 | -28.1299
-6 | -0.2232 | 0.00929 | -0.1416 | -24.0258
-5.5 | -0.1581 | 0.00845 | -0.1413 | -18.7101
-4.5 | -0.0233 | 0.006 | -0.1433 | -3.8833
-4 | 0.0459 | 0.00593 | -0.1431 | 7.7403
-3.5 | 0.1144 | 0.00595 | -0.1429 | 19.2269
-3 | 0.1831 | 0.006 | -0.1428 | 30.5167
-2.5 | 0.2515 | 0.00607 | -0.1427 | 41.4333
-2 | 0.3194 | 0.00613 | -0.1426 | 52.1044
-1.5 | 0.387 | 0.00621 | -0.1426 | 62.3188
-1 | 0.4541 | 0.00633 | -0.1424 | 71.7378
-0.5 | 0.5214 | 0.00644 | -0.1423 | 80.9627
0 | 0.5884 | 0.00656 | -0.1421 | 89.6951
0.5 | 0.6547 | 0.00673 | -0.1417 | 97.2808
1.5 | 0.7862 | 0.00711 | -0.1406 | 110.5767
2 | 0.8512 | 0.00735 | -0.1397 | 115.8095
2.5 | 0.915 | 0.00763 | -0.1385 | 119.9214
3 | 0.9794 | 0.00789 | -0.1373 | 124.1318
3.5 | 1.0417 | 0.00825 | -0.1355 | 126.2667
4 | 1.103 | 0.00861 | -0.1334 | 128.1069
4.5 | 1.1599 | 0.00904 | -0.1303 | 128.3075
5 | 1.215 | 0.00953 | -0.1267 | 127.4921
5.5 | 1.2648 | 0.01024 | -0.1221 | 123.5156
6 | 1.3123 | 0.01108 | -0.1171 | 118.4386
6.5 | 1.3542 | 0.0121 | -0.1113 | 111.9174
7 | 1.3916 | 0.01333 | -0.1048 | 104.3961
7.5 | 1.4262 | 0.01473 | -0.0982 | 96.8228
8.5 | 1.4856 | 0.01845 | -0.085 | 80.5203
9 | 1.5104 | 0.02095 | -0.0788 | 72.0955
10 | 1.5488 | 0.02775 | -0.0682 | 55.8126
10.5 | 1.5627 | 0.03218 | -0.064 | 48.5612
11 | 1.5716 | 0.03744 | -0.0607 | 41.9765
11.5 | 1.5748 | 0.04368 | -0.0584 | 36.0531
12 | 1.5712 | 0.05107 | -0.0572 | 30.7656
12.5 | 1.5599 | 0.05985 | -0.0574 | 26.0635
13 | 1.5395 | 0.07029 | -0.0593 | 21.9021
13.5 | 1.5126 | 0.08222 | -0.063 | 18.397
14 | 1.482 | 0.09545 | -0.0686 | 15.5265
15 | 1.4177 | 0.12253 | -0.0815 | 11.5702
15.5 | 1.39 | 0.13691 | -0.0901 | 10.1527
16 | 1.3657 | 0.15123 | -0.0993 | 9.0306
16.5 | 1.3435 | 0.16564 | -0.1092 | 8.111

## 57. Re 3M Mach 0.00 (1)
BIGFOIL.COM POLAR EXPORT
e556
EPPLER 556 |  |  |  | Cl Max: | 1.692 | at alpha= | 11 | deg
JavaFoil+Calcfoil stall+Eppler ext transition |  |  |  | L/D Max: | 148.8 | at alpha= | 5 | deg
Re: | 3000000 |  |  | Cd Min: | 0.00571 | at alpha= | -4 | deg
Mach: | 0 |  |  | Cl=0 at alpha= | -5.3033 | deg
|  |  |  | @ Cl=0.1, Cd= | 0.0060051
|  |  |  | @ Cl=0.4, Cd= | 0.0060026
|  |  |  | @ Cl=0.6, Cd= | 0.0063056
alpha (deg) | Cl | Cd | Cm | Cl/Cd
-19 | -0.496 | 0.13849 | -0.067 | -3.58
-18.5 | -0.512 | 0.12946 | -0.069 | -3.954
-18 | -0.528 | 0.12006 | -0.072 | -4.399
-17.5 | -0.542 | 0.11307 | -0.074 | -4.797
-17 | -0.566 | 0.09237 | -0.084 | -6.127
-16.5 | -0.595 | 0.0675 | -0.094 | -8.822
-16 | -0.612 | 0.05713 | -0.097 | -10.714
-15.5 | -0.624 | 0.04973 | -0.1 | -12.551
-15 | -0.632 | 0.04392 | -0.102 | -14.399
-14.5 | -0.636 | 0.03969 | -0.104 | -16.03
-14 | -0.638 | 0.03507 | -0.106 | -18.178
-13.5 | -0.634 | 0.03174 | -0.107 | -19.966
-13 | -0.626 | 0.02844 | -0.109 | -22.01
-12.5 | -0.614 | 0.02536 | -0.111 | -24.205
-12 | -0.597 | 0.02299 | -0.112 | -25.941
-11.5 | -0.574 | 0.02135 | -0.114 | -26.902
-11 | -0.548 | 0.01963 | -0.115 | -27.899
-10.5 | -0.516 | 0.01799 | -0.117 | -28.7
-10 | -0.481 | 0.01652 | -0.118 | -29.102
-9.5 | -0.441 | 0.01527 | -0.12 | -28.903
-9 | -0.398 | 0.01408 | -0.121 | -28.265
-8.5 | -0.352 | 0.01297 | -0.122 | -27.095
-8 | -0.302 | 0.012 | -0.124 | -25.176
-7.5 | -0.25 | 0.01107 | -0.126 | -22.624
-7 | -0.196 | 0.00952 | -0.127 | -20.609
-6.5 | -0.144 | 0.00708 | -0.133 | -20.409
-6 | -0.084 | 0.00704 | -0.134 | -12.008
-5.5 | -0.024 | 0.00704 | -0.135 | -3.386
-5 | 0.037 | 0.00706 | -0.135 | 5.277
-4.5 | 0.099 | 0.00601 | -0.136 | 16.39
-4 | 0.16 | 0.00571 | -0.137 | 27.991
-3.5 | 0.222 | 0.0058 | -0.137 | 38.216
-3 | 0.283 | 0.00586 | -0.138 | 48.254
-2.5 | 0.344 | 0.00592 | -0.139 | 58.046
-2 | 0.405 | 0.00601 | -0.139 | 67.366
-1.5 | 0.466 | 0.00603 | -0.14 | 77.26
-1 | 0.527 | 0.00616 | -0.141 | 85.559
-0.5 | 0.588 | 0.00628 | -0.141 | 93.677
0 | 0.649 | 0.00641 | -0.142 | 101.328
0.5 | 0.71 | 0.00653 | -0.142 | 108.778
1 | 0.771 | 0.00667 | -0.143 | 115.638
1.5 | 0.832 | 0.00682 | -0.144 | 121.903
2 | 0.892 | 0.00705 | -0.144 | 126.527
2.5 | 0.952 | 0.00721 | -0.145 | 131.982
3 | 1.012 | 0.00734 | -0.145 | 137.84
3.5 | 1.072 | 0.00751 | -0.146 | 142.744
4 | 1.131 | 0.00774 | -0.146 | 146.193
4.5 | 1.19 | 0.008 | -0.147 | 148.762
5 | 1.248 | 0.00839 | -0.147 | 148.8
5.5 | 1.305 | 0.00887 | -0.148 | 147.155
6 | 1.362 | 0.00943 | -0.148 | 144.377
6.5 | 1.416 | 0.01 | -0.149 | 141.55
7 | 1.469 | 0.01067 | -0.149 | 137.598
7.5 | 1.518 | 0.01133 | -0.149 | 133.905
8 | 1.56 | 0.01191 | -0.15 | 130.917
8.5 | 1.597 | 0.01286 | -0.15 | 124.194
9 | 1.628 | 0.01797 | -0.15 | 90.614
9.5 | 1.654 | 0.01948 | -0.151 | 84.9
10 | 1.674 | 0.02041 | -0.151 | 81.987
10.5 | 1.686 | 0.02193 | -0.151 | 76.902
11 | 1.692 | 0.02421 | -0.152 | 69.879
11.5 | 1.691 | 0.02549 | -0.152 | 66.313
12 | 1.651 | 0.02227 | -0.149 | 74.11
12.5 | 1.624 | 0.02647 | -0.148 | 61.353
13 | 1.592 | 0.02854 | -0.147 | 55.775
13.5 | 1.554 | 0.03067 | -0.146 | 50.675
14 | 1.512 | 0.0336 | -0.145 | 44.983
14.5 | 1.463 | 0.03751 | -0.144 | 39.008
15 | 1.413 | 0.04129 | -0.143 | 34.223
15.5 | 1.359 | 0.04596 | -0.141 | 29.581
16 | 1.303 | 0.05145 | -0.139 | 25.334

## 58. Re 3M Mach 0.00 (2)
BIGFOIL.COM POLAR EXPORT
e556
EPPLER 556 |  |  |  | Cl Max: | 1.761 | at alpha= | 17.5 | deg
XFOIL ncrit=9 |  |  |  | L/D Max: | 139.538 | at alpha= | 4.5 | deg
Re: | 3000000 |  |  | Cd Min: | 0.13307 | at alpha= | -20 | deg
Mach: | 0 |  |  | Cl=0 at alpha= | -4.648 | deg
|  |  |  | @ Cl=0.1, Cd= | 0.00504
|  |  |  | @ Cl=0.4, Cd= | 0.0053184
|  |  |  | @ Cl=0.6, Cd= | 0.0057172
alpha (deg) | Cl | Cd | Cm | Cl/Cd
-20 | -0.8848 | 0.13307 | -0.0325 | -6.6491
-19.5 | -0.942 | 0.11463 | -0.0419 | -8.2177
-19 | -1.0089 | 0.09579 | -0.0515 | -10.5324
-18.5 | -1.0316 | 0.08528 | -0.0565 | -12.0966
-18 | -1.0505 | 0.07582 | -0.0608 | -13.8552
-17.5 | -1.0702 | 0.06672 | -0.0647 | -16.0402
-17 | -1.0846 | 0.05884 | -0.0678 | -18.433
-16.5 | -1.0866 | 0.053 | -0.0696 | -20.5019
-16 | -1.0958 | 0.04677 | -0.071 | -23.4295
-15.5 | -1.0844 | 0.04321 | -0.0711 | -25.096
-15 | -1.1064 | 0.0369 | -0.0712 | -29.9837
-14 | -1.0721 | 0.02825 | -0.0773 | -37.9504
-13.5 | -1.0229 | 0.02584 | -0.0821 | -39.5859
-13 | -0.9741 | 0.02297 | -0.0879 | -42.4075
-12.5 | -0.9371 | 0.01978 | -0.092 | -47.3761
-12 | -0.8721 | 0.01705 | -0.1004 | -51.1496
-11.5 | -0.8273 | 0.01462 | -0.103 | -56.5869
-11 | -0.7669 | 0.0131 | -0.1065 | -58.542
-10.5 | -0.7171 | 0.01201 | -0.1068 | -59.7086
-10 | -0.6487 | 0.01104 | -0.1108 | -58.7591
-9.5 | -0.5611 | 0.01018 | -0.1187 | -55.1179
-9 | -0.4707 | 0.00944 | -0.1271 | -49.8623
-8.5 | -0.4113 | 0.00896 | -0.1286 | -45.904
-8 | -0.3616 | 0.00853 | -0.1279 | -42.3916
-7.5 | -0.3108 | 0.00812 | -0.1274 | -38.2759
-7 | -0.2587 | 0.00778 | -0.127 | -33.2519
-6.5 | -0.2047 | 0.0074 | -0.1271 | -27.6622
-6 | -0.1505 | 0.00699 | -0.1272 | -21.5308
-5.5 | -0.0952 | 0.0065 | -0.1276 | -14.6462
-5 | -0.0397 | 0.0055 | -0.1286 | -7.2182
-4.5 | 0.0167 | 0.0051 | -0.1291 | 3.2745
-4 | 0.0741 | 0.00504 | -0.1295 | 14.7024
-3.5 | 0.1317 | 0.00504 | -0.1298 | 26.131
-3 | 0.1891 | 0.00508 | -0.1301 | 37.2244
-2.5 | 0.2464 | 0.00512 | -0.1303 | 48.125
-2 | 0.3036 | 0.00518 | -0.1306 | 58.61
-1.5 | 0.3609 | 0.00525 | -0.1308 | 68.7429
-1 | 0.4181 | 0.00535 | -0.1311 | 78.1495
-0.5 | 0.4753 | 0.00543 | -0.1313 | 87.5322
0 | 0.532 | 0.00554 | -0.1315 | 96.0289
0.5 | 0.5882 | 0.00569 | -0.1315 | 103.3743
1 | 0.6446 | 0.00582 | -0.1316 | 110.756
1.5 | 0.7004 | 0.00598 | -0.1316 | 117.1237
2 | 0.7559 | 0.00617 | -0.1315 | 122.5122
2.5 | 0.8113 | 0.00634 | -0.1314 | 127.9653
3 | 0.8658 | 0.00658 | -0.1312 | 131.5805
3.5 | 0.9202 | 0.00681 | -0.131 | 135.1248
4 | 0.9735 | 0.0071 | -0.1305 | 137.1127
4.5 | 1.027 | 0.00736 | -0.1301 | 139.538
5 | 1.0786 | 0.00774 | -0.1294 | 139.354
5.5 | 1.1296 | 0.00813 | -0.1286 | 138.9422
6 | 1.1779 | 0.00868 | -0.1273 | 135.7028
6.5 | 1.2246 | 0.0093 | -0.1258 | 131.6774
7 | 1.2704 | 0.00993 | -0.1241 | 127.9355
7.5 | 1.3158 | 0.01056 | -0.1223 | 124.6023
8 | 1.3589 | 0.01126 | -0.1202 | 120.6838
8.5 | 1.4007 | 0.01196 | -0.1178 | 117.1154
9 | 1.44 | 0.01264 | -0.115 | 113.9241
9.5 | 1.4719 | 0.01344 | -0.1108 | 109.5164
10 | 1.5047 | 0.01423 | -0.1068 | 105.7414
10.5 | 1.5361 | 0.0151 | -0.1029 | 101.7285
11 | 1.5663 | 0.01604 | -0.0989 | 97.6496
11.5 | 1.5945 | 0.01707 | -0.0948 | 93.4095
12 | 1.6205 | 0.01825 | -0.0906 | 88.7945
12.5 | 1.6446 | 0.01957 | -0.0865 | 84.0368
13 | 1.663 | 0.02079 | -0.0816 | 79.9904
13.5 | 1.6824 | 0.02266 | -0.0777 | 74.2454
14 | 1.6997 | 0.02483 | -0.074 | 68.4535
14.5 | 1.7159 | 0.02728 | -0.0707 | 62.8996
15 | 1.7282 | 0.03022 | -0.0676 | 57.1873
15.5 | 1.7403 | 0.03345 | -0.0651 | 52.0269
16 | 1.7496 | 0.03718 | -0.063 | 47.0576
16.5 | 1.7543 | 0.04166 | -0.0614 | 42.1099
17 | 1.7603 | 0.04634 | -0.0604 | 37.9866
17.5 | 1.761 | 0.05195 | -0.0599 | 33.898
18 | 1.7575 | 0.05844 | -0.0602 | 30.0736
18.5 | 1.7546 | 0.06526 | -0.0611 | 26.8863
19 | 1.7462 | 0.0732 | -0.0628 | 23.8552
19.5 | 1.7325 | 0.08234 | -0.0654 | 21.0408
20 | 1.719 | 0.09184 | -0.0686 | 18.7173

## 59. Re 3M Mach 0.10 (1)
BIGFOIL.COM POLAR EXPORT
e556
EPPLER 556 |  |  |  | Cl Max: | 1.688 | at alpha= | 11 | deg
JavaFoil+Calcfoil stall+Eppler ext transition |  |  |  | L/D Max: | 148.811 | at alpha= | 4.5 | deg
Re: | 3000000 |  |  | Cd Min: | 0.00572 | at alpha= | -4 | deg
Mach: | 0.1 |  |  | Cl=0 at alpha= | -5.3033 | deg
|  |  |  | @ Cl=0.1, Cd= | 0.0060152
|  |  |  | @ Cl=0.4, Cd= | 0.005992
|  |  |  | @ Cl=0.6, Cd= | 0.0063177
alpha (deg) | Cl | Cd | Cm | Cl/Cd
-19 | -0.451 | 0.14206 | -0.065 | -3.173
-18.5 | -0.469 | 0.13339 | -0.067 | -3.517
-18 | -0.486 | 0.12675 | -0.068 | -3.838
-17.5 | -0.504 | 0.11889 | -0.071 | -4.237
-17 | -0.522 | 0.10913 | -0.074 | -4.779
-16.5 | -0.548 | 0.08672 | -0.086 | -6.323
-16 | -0.579 | 0.06324 | -0.095 | -9.152
-15.5 | -0.596 | 0.05326 | -0.099 | -11.196
-15 | -0.608 | 0.04743 | -0.101 | -12.809
-14.5 | -0.617 | 0.0411 | -0.104 | -15.007
-14 | -0.621 | 0.03674 | -0.106 | -16.896
-13.5 | -0.621 | 0.03275 | -0.108 | -18.948
-13 | -0.616 | 0.02932 | -0.109 | -20.997
-12.5 | -0.606 | 0.02597 | -0.111 | -23.344
-12 | -0.591 | 0.02348 | -0.113 | -25.167
-11.5 | -0.571 | 0.02179 | -0.114 | -26.184
-11 | -0.545 | 0.02 | -0.116 | -27.263
-10.5 | -0.515 | 0.0183 | -0.117 | -28.145
-10 | -0.48 | 0.01681 | -0.119 | -28.586
-9.5 | -0.441 | 0.01551 | -0.12 | -28.465
-9 | -0.399 | 0.01429 | -0.121 | -27.886
-8.5 | -0.352 | 0.01318 | -0.123 | -26.73
-8 | -0.303 | 0.01217 | -0.124 | -24.884
-7.5 | -0.251 | 0.01122 | -0.126 | -22.378
-7 | -0.197 | 0.00885 | -0.128 | -22.252
-6.5 | -0.145 | 0.0071 | -0.134 | -20.452
-6 | -0.085 | 0.00711 | -0.134 | -11.94
-5.5 | -0.024 | 0.00706 | -0.135 | -3.393
-5 | 0.037 | 0.00708 | -0.136 | 5.287
-4.5 | 0.099 | 0.00602 | -0.137 | 16.452
-4 | 0.161 | 0.00572 | -0.137 | 28.08
-3.5 | 0.223 | 0.00581 | -0.138 | 38.342
-3 | 0.284 | 0.00587 | -0.139 | 48.405
-2.5 | 0.346 | 0.00593 | -0.139 | 58.226
-2 | 0.407 | 0.006 | -0.14 | 67.842
-1.5 | 0.469 | 0.00604 | -0.141 | 77.523
-1 | 0.53 | 0.00618 | -0.141 | 85.799
-0.5 | 0.591 | 0.0063 | -0.142 | 93.914
0 | 0.652 | 0.00642 | -0.143 | 101.588
0.5 | 0.714 | 0.00654 | -0.143 | 109.041
1 | 0.775 | 0.00669 | -0.144 | 115.866
1.5 | 0.836 | 0.00684 | -0.144 | 122.131
2 | 0.896 | 0.00707 | -0.145 | 126.782
2.5 | 0.957 | 0.00724 | -0.145 | 132.218
3 | 1.017 | 0.00737 | -0.146 | 138.039
3.5 | 1.077 | 0.00754 | -0.146 | 142.817
4 | 1.137 | 0.00777 | -0.147 | 146.251
4.5 | 1.196 | 0.00804 | -0.147 | 148.811
5 | 1.254 | 0.00844 | -0.148 | 148.619
5.5 | 1.312 | 0.00894 | -0.148 | 146.784
6 | 1.368 | 0.0095 | -0.149 | 144.063
6.5 | 1.422 | 0.01008 | -0.149 | 141.149
7 | 1.475 | 0.01076 | -0.15 | 137.094
7.5 | 1.524 | 0.01143 | -0.15 | 133.301
8 | 1.566 | 0.01238 | -0.15 | 126.441
8.5 | 1.602 | 0.01302 | -0.151 | 123.069
9 | 1.633 | 0.01826 | -0.151 | 89.403
9.5 | 1.657 | 0.01963 | -0.152 | 84.402
10 | 1.675 | 0.02087 | -0.152 | 80.248
10.5 | 1.685 | 0.02224 | -0.152 | 75.759
11 | 1.688 | 0.02468 | -0.152 | 68.365
11.5 | 1.662 | 0.0232 | -0.151 | 71.638
12 | 1.635 | 0.02063 | -0.15 | 79.224
12.5 | 1.604 | 0.02721 | -0.149 | 58.948
13 | 1.566 | 0.02944 | -0.148 | 53.199
13.5 | 1.523 | 0.03188 | -0.146 | 47.769
14 | 1.474 | 0.03497 | -0.145 | 42.168
14.5 | 1.42 | 0.03929 | -0.144 | 36.13
15 | 1.363 | 0.04328 | -0.142 | 31.498
15.5 | 1.303 | 0.04872 | -0.141 | 26.745
16 | 1.24 | 0.05498 | -0.139 | 22.563

## 60. Re 3M Mach 0.10 (2)
BIGFOIL.COM POLAR EXPORT
e556
EPPLER 556 |  |  |  | Cl Max: | 1.7502 | at alpha= | 17 | deg
XFOIL ncrit=9 |  |  |  | L/D Max: | 139.702 | at alpha= | 4.5 | deg
Re: | 3000000 |  |  | Cd Min: | 0.15266 | at alpha= | -20 | deg
Mach: | 0.1 |  |  | Cl=0 at alpha= | -4.6391 | deg
|  |  |  | @ Cl=0.1, Cd= | 0.00505
|  |  |  | @ Cl=0.4, Cd= | 0.0053256
|  |  |  | @ Cl=0.6, Cd= | 0.0057309
alpha (deg) | Cl | Cd | Cm | Cl/Cd
-20 | -0.7985 | 0.15266 | -0.0232 | -5.2306
-19.5 | -0.8563 | 0.13257 | -0.0335 | -6.4592
-19 | -0.9357 | 0.11009 | -0.0451 | -8.4994
-18.5 | -0.9715 | 0.09663 | -0.0518 | -10.0538
-18 | -1.002 | 0.08475 | -0.0576 | -11.823
-17.5 | -1.0292 | 0.07406 | -0.0625 | -13.8968
-17 | -1.0492 | 0.06501 | -0.0663 | -16.1391
-16.5 | -1.0566 | 0.05807 | -0.0688 | -18.1953
-16 | -1.0691 | 0.05107 | -0.0709 | -20.934
-15.5 | -1.0597 | 0.04698 | -0.0713 | -22.5564
-15 | -1.0826 | 0.04014 | -0.0721 | -26.9706
-14.5 | -1.0795 | 0.03638 | -0.0712 | -29.6729
-14 | -1.066 | 0.03063 | -0.0765 | -34.8025
-13.5 | -1.0204 | 0.02783 | -0.0812 | -36.6655
-13 | -0.9728 | 0.02464 | -0.0873 | -39.4805
-12.5 | -0.9378 | 0.02128 | -0.0912 | -44.0695
-12 | -0.8813 | 0.01822 | -0.0985 | -48.3699
-11.5 | -0.8325 | 0.01531 | -0.1033 | -54.3762
-11 | -0.7731 | 0.01351 | -0.107 | -57.2243
-10.5 | -0.7231 | 0.01229 | -0.1075 | -58.8365
-10 | -0.654 | 0.01124 | -0.1115 | -58.1851
-9.5 | -0.5651 | 0.01033 | -0.1196 | -54.7047
-9 | -0.4741 | 0.00959 | -0.1279 | -49.4369
-8.5 | -0.415 | 0.00905 | -0.1293 | -45.8564
-8 | -0.3649 | 0.00864 | -0.1285 | -42.2338
-7.5 | -0.314 | 0.00818 | -0.128 | -38.3863
-7 | -0.2614 | 0.00784 | -0.1276 | -33.3418
-6.5 | -0.2071 | 0.00745 | -0.1276 | -27.7987
-5.5 | -0.0968 | 0.00655 | -0.1281 | -14.7786
-5 | -0.041 | 0.00557 | -0.129 | -7.3609
-4.5 | 0.0158 | 0.00511 | -0.1296 | 3.092
-4 | 0.0737 | 0.00505 | -0.13 | 14.5941
-3.5 | 0.1315 | 0.00505 | -0.1303 | 26.0396
-3 | 0.1892 | 0.00509 | -0.1306 | 37.1709
-2.5 | 0.2469 | 0.00514 | -0.1308 | 48.035
-2 | 0.3046 | 0.00519 | -0.1311 | 58.6898
-1.5 | 0.3623 | 0.00526 | -0.1313 | 68.8783
-1 | 0.4198 | 0.00536 | -0.1315 | 78.3209
-0.5 | 0.4773 | 0.00544 | -0.1318 | 87.739
0 | 0.5343 | 0.00556 | -0.1319 | 96.0971
0.5 | 0.5909 | 0.00571 | -0.132 | 103.4851
1 | 0.6476 | 0.00584 | -0.132 | 110.8904
1.5 | 0.7037 | 0.006 | -0.132 | 117.2833
2 | 0.7596 | 0.00619 | -0.1319 | 122.7141
2.5 | 0.8153 | 0.00637 | -0.1319 | 127.9906
3 | 0.8701 | 0.0066 | -0.1316 | 131.8333
3.5 | 0.9249 | 0.00684 | -0.1313 | 135.2193
4 | 0.9785 | 0.00713 | -0.1308 | 137.237
4.5 | 1.0324 | 0.00739 | -0.1304 | 139.7023
5 | 1.0843 | 0.00778 | -0.1296 | 139.3702
5.5 | 1.1356 | 0.00817 | -0.1288 | 138.9963
6 | 1.1837 | 0.00875 | -0.1273 | 135.28
6.5 | 1.2309 | 0.00935 | -0.1258 | 131.6471
7 | 1.2765 | 0.01002 | -0.1239 | 127.3952
7.5 | 1.3219 | 0.01065 | -0.122 | 124.1221
8 | 1.365 | 0.01136 | -0.1197 | 120.1585
8.5 | 1.4069 | 0.01206 | -0.1173 | 116.6584
9 | 1.4435 | 0.01276 | -0.1137 | 113.127
9.5 | 1.4759 | 0.01358 | -0.1095 | 108.6819
10 | 1.509 | 0.01441 | -0.1055 | 104.7189
11 | 1.5691 | 0.01633 | -0.0971 | 96.087
11.5 | 1.5971 | 0.01742 | -0.0929 | 91.682
12 | 1.6224 | 0.01868 | -0.0886 | 86.8522
12.5 | 1.6456 | 0.02013 | -0.0844 | 81.7486
13.5 | 1.6822 | 0.02349 | -0.0756 | 71.6135
14 | 1.6975 | 0.02594 | -0.0718 | 65.4395
14.5 | 1.7133 | 0.02858 | -0.0687 | 59.9475
15 | 1.7241 | 0.03183 | -0.0657 | 54.1659
15.5 | 1.7361 | 0.03528 | -0.0634 | 49.2092
16 | 1.7421 | 0.03955 | -0.0614 | 44.048
16.5 | 1.7483 | 0.04415 | -0.0601 | 39.5991
17 | 1.7502 | 0.04954 | -0.0594 | 35.329
17.5 | 1.7473 | 0.0559 | -0.0594 | 31.2576
18 | 1.7444 | 0.06265 | -0.06 | 27.8436
18.5 | 1.7359 | 0.07056 | -0.0615 | 24.6018
19 | 1.7241 | 0.07937 | -0.0638 | 21.7223
19.5 | 1.7129 | 0.08851 | -0.0668 | 19.3526
20 | 1.6972 | 0.09868 | -0.0707 | 17.199

## 61. Re 3M Mach 0.25 (1)
BIGFOIL.COM POLAR EXPORT
e556
EPPLER 556 |  |  |  | Cl Max: | 1.668 | at alpha= | 10 | deg
JavaFoil+Calcfoil stall+Eppler ext transition |  |  |  | L/D Max: | 148.594 | at alpha= | 4.5 | deg
Re: | 3000000 |  |  | Cd Min: | 0.0058 | at alpha= | -4 | deg
Mach: | 0.25 |  |  | Cl=0 at alpha= | -5.3016 | deg
|  |  |  | @ Cl=0.1, Cd= | 0.006145
|  |  |  | @ Cl=0.4, Cd= | 0.0060471
|  |  |  | @ Cl=0.6, Cd= | 0.00636
alpha (deg) | Cl | Cd | Cm | Cl/Cd
-17 | -0.197 | 0.12663 | -0.065 | -1.559
-16.5 | -0.254 | 0.11868 | -0.067 | -2.144
-16 | -0.303 | 0.11236 | -0.068 | -2.694
-15.5 | -0.346 | 0.10561 | -0.07 | -3.274
-15 | -0.385 | 0.0979 | -0.073 | -3.93
-14.5 | -0.421 | 0.08712 | -0.08 | -4.832
-14 | -0.476 | 0.05184 | -0.102 | -9.179
-13.5 | -0.508 | 0.04009 | -0.107 | -12.677
-13 | -0.528 | 0.03454 | -0.11 | -15.292
-12.5 | -0.54 | 0.03007 | -0.112 | -17.955
-12 | -0.543 | 0.02681 | -0.114 | -20.236
-11.5 | -0.537 | 0.02438 | -0.116 | -22.04
-11 | -0.524 | 0.02221 | -0.118 | -23.586
-10.5 | -0.503 | 0.02018 | -0.119 | -24.904
-10 | -0.475 | 0.01839 | -0.121 | -25.808
-9.5 | -0.44 | 0.01692 | -0.122 | -26.016
-9 | -0.4 | 0.01551 | -0.124 | -25.813
-8.5 | -0.356 | 0.01428 | -0.125 | -24.903
-8 | -0.307 | 0.01317 | -0.127 | -23.307
-7.5 | -0.255 | 0.01219 | -0.128 | -20.911
-7 | -0.2 | 0.01132 | -0.13 | -17.691
-6.5 | -0.146 | 0.00872 | -0.134 | -16.7
-6 | -0.087 | 0.00724 | -0.138 | -12.04
-5.5 | -0.025 | 0.00724 | -0.139 | -3.397
-5 | 0.038 | 0.00723 | -0.14 | 5.316
-4.5 | 0.102 | 0.00611 | -0.14 | 16.648
-4 | 0.165 | 0.0058 | -0.141 | 28.462
-3.5 | 0.229 | 0.00586 | -0.142 | 39.032
-3 | 0.292 | 0.00592 | -0.143 | 49.271
-2.5 | 0.355 | 0.00599 | -0.143 | 59.313
-2 | 0.418 | 0.00607 | -0.144 | 68.93
-1.5 | 0.481 | 0.00617 | -0.145 | 77.996
-1 | 0.544 | 0.0062 | -0.145 | 87.841
-0.5 | 0.607 | 0.00638 | -0.146 | 95.153
0 | 0.67 | 0.00651 | -0.147 | 103.025
0.5 | 0.733 | 0.00664 | -0.147 | 110.373
1 | 0.796 | 0.0068 | -0.148 | 117.134
1.5 | 0.858 | 0.00697 | -0.148 | 123.135
2 | 0.921 | 0.00722 | -0.149 | 127.625
2.5 | 0.983 | 0.00737 | -0.149 | 133.301
3 | 1.045 | 0.00751 | -0.15 | 139.052
3.5 | 1.106 | 0.00772 | -0.151 | 143.227
4 | 1.167 | 0.00797 | -0.151 | 146.558
4.5 | 1.228 | 0.00826 | -0.152 | 148.594
5 | 1.288 | 0.00875 | -0.152 | 147.104
5.5 | 1.346 | 0.00933 | -0.153 | 144.308
6 | 1.403 | 0.0099 | -0.153 | 141.794
6.5 | 1.458 | 0.01055 | -0.153 | 138.191
7 | 1.511 | 0.01129 | -0.154 | 133.884
7.5 | 1.559 | 0.01197 | -0.154 | 130.231
8 | 1.597 | 0.01321 | -0.155 | 120.921
8.5 | 1.628 | 0.01843 | -0.155 | 88.362
9 | 1.652 | 0.02002 | -0.155 | 82.475
9.5 | 1.665 | 0.02144 | -0.156 | 77.662
10 | 1.668 | 0.02316 | -0.156 | 72.028
10.5 | 1.66 | 0.02604 | -0.156 | 63.753
11 | 1.608 | 0.02288 | -0.154 | 70.268
11.5 | 1.562 | 0.02711 | -0.152 | 57.622
12 | 1.504 | 0.02959 | -0.151 | 50.845
12.5 | 1.434 | 0.03263 | -0.15 | 43.947
13 | 1.352 | 0.03641 | -0.148 | 37.128
13.5 | 1.259 | 0.04078 | -0.147 | 30.877
14 | 1.158 | 0.04645 | -0.144 | 24.922
14.5 | 1.047 | 0.0545 | -0.141 | 19.21
15 | 0.927 | 0.06635 | -0.137 | 13.976

## 62. Re 3M Mach 0.25 (2)
BIGFOIL.COM POLAR EXPORT
e556
EPPLER 556 |  |  |  | Cl Max: | 1.7015 | at alpha= | 15.5 | deg
XFOIL ncrit=9 |  |  |  | L/D Max: | 139.645 | at alpha= | 4.5 | deg
Re: | 3000000 |  |  | Cd Min: | 0.15559 | at alpha= | -18 | deg
Mach: | 0.25 |  |  | Cl=0 at alpha= | -4.5904 | deg
|  |  |  | @ Cl=0.1, Cd= | 0.00514
|  |  |  | @ Cl=0.4, Cd= | 0.0053918
|  |  |  | @ Cl=0.6, Cd= | 0.0057664
alpha (deg) | Cl | Cd | Cm | Cl/Cd
-18 | -0.6615 | 0.15559 | -0.0249 | -4.2516
-17.5 | -0.7121 | 0.13594 | -0.0345 | -5.2383
-17 | -0.7579 | 0.11889 | -0.043 | -6.3748
-16.5 | -0.8011 | 0.10324 | -0.0507 | -7.7596
-16 | -0.841 | 0.08909 | -0.0577 | -9.4399
-15.5 | -0.866 | 0.07816 | -0.0627 | -11.0798
-15 | -0.9027 | 0.06661 | -0.0678 | -13.552
-14.5 | -0.9195 | 0.05837 | -0.0707 | -15.753
-14 | -0.9477 | 0.0497 | -0.0731 | -19.0684
-13.5 | -0.9459 | 0.04371 | -0.0757 | -21.6404
-13 | -0.9304 | 0.0373 | -0.0819 | -24.9437
-12.5 | -0.9048 | 0.03166 | -0.0885 | -28.5786
-12 | -0.8759 | 0.02673 | -0.0939 | -32.7684
-11.5 | -0.835 | 0.0229 | -0.099 | -36.4629
-11 | -0.8025 | 0.01874 | -0.1033 | -42.8228
-10.5 | -0.7544 | 0.01459 | -0.11 | -51.7066
-10 | -0.6838 | 0.01269 | -0.115 | -53.8849
-9.5 | -0.5894 | 0.01132 | -0.1238 | -52.0671
-9 | -0.4932 | 0.01026 | -0.1327 | -48.0702
-8.5 | -0.435 | 0.00965 | -0.1332 | -45.0777
-8 | -0.3843 | 0.00914 | -0.1321 | -42.046
-7.5 | -0.332 | 0.00864 | -0.1311 | -38.4259
-7 | -0.2771 | 0.00817 | -0.1307 | -33.9168
-6.5 | -0.2213 | 0.00776 | -0.1305 | -28.518
-6 | -0.1641 | 0.0073 | -0.1305 | -22.4795
-5.5 | -0.1066 | 0.0068 | -0.1308 | -15.6765
-5 | -0.0485 | 0.00589 | -0.1316 | -8.2343
-4.5 | 0.0107 | 0.00519 | -0.1325 | 2.0617
-4 | 0.0705 | 0.00514 | -0.1327 | 13.716
-3.5 | 0.1303 | 0.00514 | -0.133 | 25.3502
-3 | 0.1902 | 0.00516 | -0.1332 | 36.8605
-2.5 | 0.2501 | 0.0052 | -0.1335 | 48.0962
-2 | 0.3098 | 0.00527 | -0.1338 | 58.7856
-1.5 | 0.3693 | 0.00534 | -0.134 | 69.1573
-1 | 0.4286 | 0.00544 | -0.1341 | 78.7868
-0.5 | 0.4877 | 0.00555 | -0.1343 | 87.8739
0 | 0.547 | 0.00564 | -0.1345 | 96.9858
0.5 | 0.6057 | 0.00578 | -0.1345 | 104.7924
1 | 0.6638 | 0.00596 | -0.1344 | 111.3758
1.5 | 0.7221 | 0.0061 | -0.1344 | 118.377
2 | 0.78 | 0.00628 | -0.1343 | 124.2038
2.5 | 0.837 | 0.00652 | -0.1339 | 128.3742
3 | 0.8943 | 0.00672 | -0.1337 | 133.0804
3.5 | 0.9504 | 0.007 | -0.1331 | 135.7714
4 | 1.0063 | 0.00728 | -0.1325 | 138.228
4.5 | 1.0613 | 0.0076 | -0.1318 | 139.6447
5 | 1.1145 | 0.00803 | -0.1306 | 138.792
5.5 | 1.1673 | 0.00845 | -0.1294 | 138.142
6 | 1.2164 | 0.00906 | -0.1275 | 134.2605
6.5 | 1.2636 | 0.00974 | -0.1252 | 129.7331
7 | 1.3099 | 0.01043 | -0.1228 | 125.5896
7.5 | 1.3547 | 0.01113 | -0.12 | 121.7161
8 | 1.3937 | 0.01188 | -0.1162 | 117.3148
8.5 | 1.4298 | 0.01266 | -0.1117 | 112.9384
9 | 1.465 | 0.01352 | -0.1073 | 108.358
9.5 | 1.4979 | 0.01447 | -0.1026 | 103.5176
10 | 1.527 | 0.01562 | -0.0975 | 97.7593
10.5 | 1.5555 | 0.01683 | -0.0926 | 92.4242
11 | 1.5816 | 0.01822 | -0.0876 | 86.8057
11.5 | 1.6056 | 0.01983 | -0.0828 | 80.9682
12 | 1.627 | 0.02174 | -0.0782 | 74.839
12.5 | 1.6471 | 0.02392 | -0.0739 | 68.8587
13 | 1.6609 | 0.02613 | -0.0692 | 63.563
13.5 | 1.6754 | 0.02924 | -0.0656 | 57.2982
14 | 1.6855 | 0.033 | -0.0625 | 51.0758
14.5 | 1.695 | 0.03717 | -0.0601 | 45.6013
15 | 1.7001 | 0.0421 | -0.0583 | 40.3824
15.5 | 1.7015 | 0.04782 | -0.0572 | 35.5813
16 | 1.7001 | 0.05431 | -0.0569 | 31.3036
16.5 | 1.694 | 0.06178 | -0.0575 | 27.4199
17 | 1.6841 | 0.07028 | -0.0591 | 23.9627
17.5 | 1.6734 | 0.07932 | -0.0615 | 21.0968
18 | 1.6586 | 0.08944 | -0.0649 | 18.5443
18.5 | 1.6396 | 0.10059 | -0.0693 | 16.2998
19 | 1.6184 | 0.11243 | -0.0747 | 14.3947
19.5 | 1.5943 | 0.12507 | -0.0811 | 12.7473
20 | 1.5688 | 0.13815 | -0.0884 | 11.3558

## 63. Re 3M Mach 0.50 (1)
BIGFOIL.COM POLAR EXPORT
e556
EPPLER 556 |  |  |  | Cl Max: | 1.672 | at alpha= | 7.5 | deg
JavaFoil+Calcfoil stall+Eppler ext transition |  |  |  | L/D Max: | 144.42 | at alpha= | 4 | deg
Re: | 3000000 |  |  | Cd Min: | 0.00605 | at alpha= | -4.5 | deg
Mach: | 0.5 |  |  | Cl=0 at alpha= | -5.3071 | deg
|  |  |  | @ Cl=0.1, Cd= | 0.0064089
|  |  |  | @ Cl=0.4, Cd= | 0.0062943
|  |  |  | @ Cl=0.6, Cd= | 0.0066029
alpha (deg) | Cl | Cd | Cm | Cl/Cd
-20 | -0.827 | 0.16751 | -0.078 | -4.936
-19.5 | -0.798 | 0.16218 | -0.077 | -4.921
-19 | -0.768 | 0.15848 | -0.074 | -4.845
-18.5 | -0.739 | 0.15392 | -0.073 | -4.803
-18 | -0.712 | 0.14988 | -0.073 | -4.748
-17.5 | -0.684 | 0.14526 | -0.073 | -4.709
-17 | -0.658 | 0.14288 | -0.075 | -4.604
-16.5 | -0.63 | 0.13477 | -0.075 | -4.674
-16 | -0.601 | 0.12997 | -0.072 | -4.62
-15.5 | -0.572 | 0.12469 | -0.069 | -4.585
-15 | -0.544 | 0.1191 | -0.069 | -4.568
-14.5 | -0.516 | 0.11507 | -0.068 | -4.486
-14 | -0.489 | 0.11442 | -0.071 | -4.275
-13.5 | -0.461 | 0.10626 | -0.07 | -4.338
-13 | -0.432 | 0.10028 | -0.063 | -4.307
-12.5 | -0.404 | 0.09639 | -0.064 | -4.193
-12 | -0.376 | 0.09287 | -0.064 | -4.052
-11.5 | -0.349 | 0.0894 | -0.065 | -3.899
-11 | -0.322 | 0.0728 | -0.074 | -4.421
-10.5 | -0.328 | 0.03079 | -0.127 | -10.637
-10 | -0.299 | 0.02717 | -0.13 | -10.989
-9.5 | -0.269 | 0.02431 | -0.132 | -11.049
-9 | -0.238 | 0.02168 | -0.134 | -10.989
-8.5 | -0.315 | 0.01983 | -0.136 | -15.881
-8 | -0.307 | 0.01786 | -0.138 | -17.176
-7.5 | -0.266 | 0.01624 | -0.14 | -16.401
-7 | -0.214 | 0.01491 | -0.141 | -14.329
-6.5 | -0.154 | 0.01367 | -0.143 | -11.303
-6 | -0.092 | 0.00942 | -0.147 | -9.811
-5.5 | -0.027 | 0.00794 | -0.155 | -3.45
-5 | 0.043 | 0.00787 | -0.156 | 5.453
-4.5 | 0.114 | 0.00605 | -0.157 | 18.802
-4 | 0.185 | 0.00612 | -0.158 | 30.167
-3.5 | 0.256 | 0.00612 | -0.159 | 41.816
-3 | 0.326 | 0.00618 | -0.159 | 52.744
-2.5 | 0.397 | 0.00629 | -0.16 | 63.028
-2 | 0.467 | 0.00639 | -0.161 | 73.16
-1.5 | 0.538 | 0.00647 | -0.162 | 83.102
-1 | 0.608 | 0.00662 | -0.162 | 91.917
-0.5 | 0.679 | 0.0067 | -0.163 | 101.242
0 | 0.749 | 0.00691 | -0.164 | 108.28
0.5 | 0.819 | 0.00714 | -0.165 | 114.745
1 | 0.889 | 0.00735 | -0.165 | 120.949
1.5 | 0.958 | 0.00757 | -0.166 | 126.613
2 | 1.028 | 0.00779 | -0.166 | 131.969
2.5 | 1.097 | 0.00805 | -0.167 | 136.17
3 | 1.165 | 0.0083 | -0.168 | 140.315
3.5 | 1.233 | 0.00865 | -0.168 | 142.534
4 | 1.3 | 0.009 | -0.169 | 144.42
4.5 | 1.366 | 0.00966 | -0.169 | 141.356
5 | 1.43 | 0.01045 | -0.17 | 136.908
5.5 | 1.491 | 0.01129 | -0.171 | 132.161
6 | 1.55 | 0.01232 | -0.171 | 125.804
6.5 | 1.601 | 0.01338 | -0.172 | 119.689
7 | 1.646 | 0.01491 | -0.172 | 110.397
7.5 | 1.672 | 0.02259 | -0.172 | 74.026
8 | 1.649 | 0.02592 | -0.173 | 63.602
8.5 | 1.487 | 0.02818 | -0.168 | 52.785
9 | 0.959 | 0.03331 | -0.165 | 28.791
9.5 | 0.971 | 0.03944 | -0.161 | 24.632
10 | 0.86 | 0.0829 | -0.074 | 10.37
10.5 | 0.894 | 0.0884 | -0.093 | 10.108
11 | 0.923 | 0.0968 | -0.097 | 9.539
11.5 | 0.945 | 0.09727 | -0.087 | 9.718
12 | 0.992 | 0.09961 | -0.113 | 9.962
12.5 | 1.003 | 0.10776 | -0.094 | 9.309

## 64. Re 3M Mach 0.50 (2)
BIGFOIL.COM POLAR EXPORT
e556
EPPLER 556 |  |  |  | Cl Max: | 1.6237 | at alpha= | 11.5 | deg
XFOIL ncrit=9 |  |  |  | L/D Max: | 138.859 | at alpha= | 4 | deg
Re: | 3000000 |  |  | Cd Min: | 0.25284 | at alpha= | -20 | deg
Mach: | 0.5 |  |  | Cl=0 at alpha= | -4.3666 | deg
|  |  |  | @ Cl=0.1, Cd= | 0.0054521
|  |  |  | @ Cl=0.4, Cd= | 0.0056863
|  |  |  | @ Cl=0.6, Cd= | 0.0060527
alpha (deg) | Cl | Cd | Cm | Cl/Cd
-20 | -0.5984 | 0.25284 | 0.0069 | -2.3667
-19.5 | -0.5791 | 0.24442 | 0.0028 | -2.3693
-19 | -0.5615 | 0.23585 | -0.0013 | -2.3808
-18.5 | -0.5417 | 0.22883 | -0.0049 | -2.3673
-18 | -0.5224 | 0.22153 | -0.0085 | -2.3581
-17.5 | -0.5054 | 0.21216 | -0.0125 | -2.3822
-17 | -0.4885 | 0.20405 | -0.0159 | -2.394
-16.5 | -0.4732 | 0.1957 | -0.0191 | -2.418
-16 | -0.4586 | 0.18853 | -0.0219 | -2.4325
-15 | -0.444 | 0.16792 | -0.0286 | -2.6441
-14.5 | -0.4415 | 0.15729 | -0.0321 | -2.8069
-14 | -0.4434 | 0.14659 | -0.0358 | -3.0248
-13.5 | -0.4433 | 0.13369 | -0.0433 | -3.3159
-13 | -0.4449 | 0.12059 | -0.0519 | -3.6894
-12.5 | -0.4581 | 0.10643 | -0.0611 | -4.3042
-12 | -0.4798 | 0.09172 | -0.0708 | -5.2311
-11.5 | -0.5005 | 0.07707 | -0.0818 | -6.4941
-11 | -0.515 | 0.06398 | -0.0935 | -8.0494
-10.5 | -0.5354 | 0.05251 | -0.1022 | -10.1962
-10 | -0.5519 | 0.04145 | -0.1123 | -13.3148
-9.5 | -0.5708 | 0.03361 | -0.1152 | -16.983
-9 | -0.5348 | 0.02456 | -0.1301 | -21.7752
-8.5 | -0.4613 | 0.01749 | -0.1479 | -26.3751
-8 | -0.452 | 0.0138 | -0.1461 | -32.7536
-7.5 | -0.4093 | 0.01139 | -0.1457 | -35.935
-7 | -0.3515 | 0.01024 | -0.1441 | -34.3262
-6.5 | -0.2888 | 0.0094 | -0.1429 | -30.7234
-6 | -0.2231 | 0.00864 | -0.1423 | -25.8218
-5.5 | -0.1559 | 0.00795 | -0.1421 | -19.6101
-4.5 | -0.0187 | 0.00572 | -0.1441 | -3.2692
-4 | 0.0514 | 0.00548 | -0.1444 | 9.3796
-3.5 | 0.1211 | 0.00544 | -0.1444 | 22.261
-3 | 0.19 | 0.0055 | -0.1444 | 34.5455
-2.5 | 0.259 | 0.00554 | -0.1445 | 46.7509
-2 | 0.3279 | 0.00559 | -0.1446 | 58.6583
-1.5 | 0.3961 | 0.00568 | -0.1446 | 69.7359
-1 | 0.464 | 0.00579 | -0.1446 | 80.1382
-0.5 | 0.5315 | 0.00591 | -0.1446 | 89.9323
0 | 0.5988 | 0.00605 | -0.1444 | 98.9752
0.5 | 0.666 | 0.0062 | -0.1442 | 107.4194
1 | 0.7327 | 0.00637 | -0.1439 | 115.0235
2 | 0.8641 | 0.00682 | -0.1425 | 126.7009
2.5 | 0.9296 | 0.00706 | -0.1416 | 131.6714
3 | 0.9935 | 0.00737 | -0.1402 | 134.8033
3.5 | 1.0573 | 0.00769 | -0.1387 | 137.4902
4 | 1.1192 | 0.00806 | -0.1366 | 138.8586
4.5 | 1.1789 | 0.0085 | -0.134 | 138.6941
5 | 1.233 | 0.00899 | -0.1301 | 137.1524
5.5 | 1.2809 | 0.00972 | -0.1251 | 131.7798
6.5 | 1.3713 | 0.01148 | -0.1141 | 119.4512
7 | 1.4124 | 0.01254 | -0.108 | 112.6316
7.5 | 1.4495 | 0.0138 | -0.1014 | 105.0362
8 | 1.4828 | 0.0153 | -0.0946 | 96.915
8.5 | 1.515 | 0.01704 | -0.0881 | 88.9085
9 | 1.5408 | 0.01932 | -0.0814 | 79.7516
9.5 | 1.5655 | 0.022 | -0.0754 | 71.1591
10 | 1.5857 | 0.02533 | -0.0699 | 62.6017
10.5 | 1.6022 | 0.02934 | -0.0652 | 54.608
11 | 1.6148 | 0.03409 | -0.0612 | 47.3687
11.5 | 1.6237 | 0.03963 | -0.0582 | 40.9715
12 | 1.6223 | 0.04654 | -0.0561 | 34.8582
13 | 1.5883 | 0.0653 | -0.0565 | 24.3231
13.5 | 1.5582 | 0.0772 | -0.0597 | 20.1839
14 | 1.5237 | 0.09045 | -0.0648 | 16.8458
14.5 | 1.4882 | 0.10464 | -0.0715 | 14.2221
15 | 1.4547 | 0.11931 | -0.0796 | 12.1926
15.5 | 1.4255 | 0.13432 | -0.0891 | 10.6127
16 | 1.396 | 0.14782 | -0.0968 | 9.4439
16.5 | 1.3723 | 0.16231 | -0.1067 | 8.4548

## 65. Re 4M Mach 0.00 (1)
BIGFOIL.COM POLAR EXPORT
e556
EPPLER 556 |  |  |  | Cl Max: | 1.692 | at alpha= | 11 | deg
JavaFoil+Calcfoil stall+Eppler ext transition |  |  |  | L/D Max: | 150.403 | at alpha= | 4.5 | deg
Re: | 4000000 |  |  | Cd Min: | 0.00559 | at alpha= | -4 | deg
Mach: | 0 |  |  | Cl=0 at alpha= | -5.3033 | deg
|  |  |  | @ Cl=0.1, Cd= | 0.0059048
|  |  |  | @ Cl=0.4, Cd= | 0.0058634
|  |  |  | @ Cl=0.6, Cd= | 0.0061616
alpha (deg) | Cl | Cd | Cm | Cl/Cd
-19 | -0.5 | 0.12951 | -0.071 | -3.858
-18.5 | -0.518 | 0.11802 | -0.075 | -4.388
-18 | -0.538 | 0.10417 | -0.08 | -5.162
-17.5 | -0.56 | 0.08832 | -0.086 | -6.337
-17 | -0.588 | 0.06581 | -0.094 | -8.938
-16.5 | -0.605 | 0.05694 | -0.097 | -10.626
-16 | -0.618 | 0.05068 | -0.099 | -12.196
-15.5 | -0.628 | 0.04533 | -0.101 | -13.862
-15 | -0.636 | 0.04047 | -0.103 | -15.715
-14.5 | -0.639 | 0.03673 | -0.105 | -17.412
-14 | -0.64 | 0.03263 | -0.107 | -19.627
-13.5 | -0.636 | 0.02964 | -0.108 | -21.467
-13 | -0.628 | 0.02652 | -0.11 | -23.693
-12.5 | -0.616 | 0.02417 | -0.111 | -25.493
-12 | -0.599 | 0.02219 | -0.113 | -26.981
-11.5 | -0.576 | 0.02024 | -0.114 | -28.484
-11 | -0.55 | 0.01852 | -0.116 | -29.68
-10.5 | -0.518 | 0.01695 | -0.117 | -30.58
-10 | -0.483 | 0.01557 | -0.119 | -31.006
-9.5 | -0.443 | 0.01438 | -0.12 | -30.796
-9 | -0.4 | 0.01318 | -0.122 | -30.315
-8.5 | -0.353 | 0.01218 | -0.123 | -28.974
-8 | -0.304 | 0.01126 | -0.125 | -26.945
-7.5 | -0.252 | 0.00867 | -0.126 | -29.023
-7 | -0.197 | 0.00892 | -0.128 | -22.131
-6.5 | -0.144 | 0.00898 | -0.133 | -16.087
-6 | -0.084 | 0.00689 | -0.134 | -12.254
-5.5 | -0.024 | 0.00691 | -0.135 | -3.451
-5 | 0.037 | 0.00579 | -0.135 | 6.432
-4.5 | 0.099 | 0.00591 | -0.136 | 16.666
-4 | 0.16 | 0.00559 | -0.137 | 28.632
-3.5 | 0.222 | 0.00565 | -0.137 | 39.187
-3 | 0.283 | 0.00571 | -0.138 | 49.491
-2.5 | 0.344 | 0.00579 | -0.139 | 59.336
-2 | 0.405 | 0.00587 | -0.139 | 69.05
-1.5 | 0.466 | 0.0059 | -0.14 | 79.073
-1 | 0.527 | 0.00605 | -0.141 | 87.144
-0.5 | 0.588 | 0.00614 | -0.141 | 95.815
0 | 0.649 | 0.00625 | -0.142 | 103.847
0.5 | 0.71 | 0.0064 | -0.142 | 110.872
1 | 0.771 | 0.00653 | -0.143 | 118.141
1.5 | 0.832 | 0.00666 | -0.144 | 124.806
2 | 0.892 | 0.00686 | -0.144 | 129.956
2.5 | 0.952 | 0.007 | -0.145 | 135.964
3 | 1.012 | 0.00715 | -0.145 | 141.655
3.5 | 1.072 | 0.00736 | -0.146 | 145.602
4 | 1.131 | 0.00755 | -0.146 | 149.803
4.5 | 1.19 | 0.00791 | -0.147 | 150.403
5 | 1.248 | 0.00834 | -0.147 | 149.655
5.5 | 1.305 | 0.0088 | -0.148 | 148.306
6 | 1.362 | 0.00928 | -0.148 | 146.72
6.5 | 1.416 | 0.00986 | -0.149 | 143.517
7 | 1.469 | 0.01036 | -0.149 | 141.735
7.5 | 1.518 | 0.01095 | -0.149 | 138.626
8 | 1.56 | 0.01163 | -0.15 | 134.154
8.5 | 1.597 | 0.01244 | -0.15 | 128.309
9 | 1.628 | 0.01312 | -0.15 | 124.161
9.5 | 1.654 | 0.01848 | -0.151 | 89.512
10 | 1.674 | 0.01951 | -0.151 | 85.777
10.5 | 1.686 | 0.02091 | -0.151 | 80.637
11 | 1.692 | 0.02288 | -0.152 | 73.937
11.5 | 1.691 | 0.02408 | -0.152 | 70.197
12 | 1.661 | 0.02288 | -0.15 | 72.595
12.5 | 1.632 | 0.02018 | -0.149 | 80.898
13 | 1.6 | 0.02677 | -0.148 | 59.761
13.5 | 1.562 | 0.02891 | -0.147 | 54.036
14 | 1.519 | 0.03126 | -0.146 | 48.602
14.5 | 1.471 | 0.03459 | -0.145 | 42.535
15 | 1.421 | 0.03814 | -0.144 | 37.267
15.5 | 1.368 | 0.04217 | -0.142 | 32.434
16 | 1.312 | 0.04722 | -0.141 | 27.784

## 66. Re 4M Mach 0.00 (2)
BIGFOIL.COM POLAR EXPORT
e556
EPPLER 556 |  |  |  | Cl Max: | 1.7957 | at alpha= | 17.5 | deg
XFOIL ncrit=9 |  |  |  | L/D Max: | 143.838 | at alpha= | 5 | deg
Re: | 4000000 |  |  | Cd Min: | 0.10466 | at alpha= | -20 | deg
Mach: | 0 |  |  | Cl=0 at alpha= | -4.6696 | deg
|  |  |  | @ Cl=0.1, Cd= | 0.0048379
|  |  |  | @ Cl=0.4, Cd= | 0.005053
|  |  |  | @ Cl=0.6, Cd= | 0.0054511
alpha (deg) | Cl | Cd | Cm | Cl/Cd
-20 | -1.0436 | 0.10466 | -0.0472 | -9.9713
-19.5 | -1.0837 | 0.09117 | -0.054 | -11.8866
-19 | -1.1015 | 0.08177 | -0.0584 | -13.4707
-18.5 | -1.138 | 0.07019 | -0.0638 | -16.2131
-18 | -1.1518 | 0.06231 | -0.067 | -18.485
-17.5 | -1.1621 | 0.05523 | -0.0696 | -21.0411
-17 | -1.1668 | 0.04929 | -0.0713 | -23.6721
-16.5 | -1.1698 | 0.04404 | -0.0722 | -26.5622
-16 | -1.1767 | 0.03892 | -0.0725 | -30.2338
-15.5 | -1.1677 | 0.03559 | -0.072 | -32.8098
-15 | -1.154 | 0.03033 | -0.0764 | -38.0481
-14.5 | -1.1152 | 0.02722 | -0.0809 | -40.9699
-14 | -1.0775 | 0.02317 | -0.0873 | -46.5041
-13.5 | -1.0344 | 0.02073 | -0.091 | -49.8987
-13 | -0.988 | 0.01782 | -0.0963 | -55.4433
-12.5 | -0.9241 | 0.0156 | -0.1033 | -59.2372
-12 | -0.8602 | 0.0142 | -0.1078 | -60.5775
-11.5 | -0.818 | 0.01311 | -0.107 | -62.3951
-11 | -0.7667 | 0.01211 | -0.1076 | -63.3113
-10.5 | -0.6973 | 0.01117 | -0.1118 | -62.4261
-10 | -0.6117 | 0.01007 | -0.1196 | -60.7448
-9.5 | -0.5183 | 0.00932 | -0.1287 | -55.6116
-9 | -0.4646 | 0.00893 | -0.129 | -52.0269
-8 | -0.3654 | 0.00822 | -0.1274 | -44.4526
-7.5 | -0.3132 | 0.00781 | -0.1271 | -40.1024
-7 | -0.2596 | 0.00748 | -0.1271 | -34.7059
-6.5 | -0.2049 | 0.00715 | -0.1272 | -28.6573
-6 | -0.1495 | 0.00679 | -0.1275 | -22.0177
-5.5 | -0.0939 | 0.00642 | -0.1278 | -14.6262
-5 | -0.0376 | 0.0058 | -0.1286 | -6.4828
-4.5 | 0.0193 | 0.00496 | -0.1296 | 3.8911
-4 | 0.0768 | 0.00485 | -0.1301 | 15.8351
-3.5 | 0.1343 | 0.00482 | -0.1304 | 27.8631
-3 | 0.192 | 0.00485 | -0.1308 | 39.5876
-2.5 | 0.2498 | 0.00489 | -0.1312 | 51.0838
-2 | 0.3073 | 0.00493 | -0.1315 | 62.3327
-1.5 | 0.3648 | 0.00501 | -0.1318 | 72.8144
-1 | 0.4221 | 0.00508 | -0.132 | 83.0906
-0.5 | 0.4791 | 0.0052 | -0.1322 | 92.1346
0 | 0.5359 | 0.00531 | -0.1324 | 100.9228
0.5 | 0.5926 | 0.00543 | -0.1325 | 109.1344
1 | 0.6486 | 0.00559 | -0.1326 | 116.0286
1.5 | 0.7047 | 0.00576 | -0.1326 | 122.3438
2 | 0.7606 | 0.00591 | -0.1326 | 128.6971
2.5 | 0.8155 | 0.00613 | -0.1325 | 133.0343
3 | 0.8704 | 0.00635 | -0.1323 | 137.0709
3.5 | 0.9245 | 0.00659 | -0.132 | 140.2883
4 | 0.9786 | 0.00685 | -0.1317 | 142.8613
4.5 | 1.0313 | 0.00717 | -0.1312 | 143.8354
5 | 1.0831 | 0.00753 | -0.1305 | 143.838
6 | 1.182 | 0.00852 | -0.1283 | 138.7324
6.5 | 1.2288 | 0.00914 | -0.1267 | 134.442
7 | 1.276 | 0.0097 | -0.1253 | 131.5464
7.5 | 1.3218 | 0.01031 | -0.1236 | 128.2056
8 | 1.3659 | 0.01097 | -0.1216 | 124.5123
8.5 | 1.41 | 0.01157 | -0.1196 | 121.8669
9 | 1.4503 | 0.01231 | -0.117 | 117.8148
9.5 | 1.4851 | 0.01298 | -0.1133 | 114.4145
10 | 1.5184 | 0.01371 | -0.1093 | 110.7513
10.5 | 1.5513 | 0.01449 | -0.1055 | 107.06
11 | 1.5825 | 0.01534 | -0.1015 | 103.1617
11.5 | 1.612 | 0.01629 | -0.0975 | 98.9564
12 | 1.639 | 0.01737 | -0.0933 | 94.3581
12.5 | 1.6653 | 0.01853 | -0.0893 | 89.8705
13 | 1.6895 | 0.01986 | -0.0854 | 85.0705
13.5 | 1.7059 | 0.02125 | -0.0804 | 80.2776
14 | 1.7254 | 0.02315 | -0.0767 | 74.5313
14.5 | 1.742 | 0.0254 | -0.0731 | 68.5827
15 | 1.7581 | 0.02789 | -0.0699 | 63.0369
15.5 | 1.7692 | 0.03098 | -0.0669 | 57.1078
16 | 1.7811 | 0.03427 | -0.0645 | 51.9726
16.5 | 1.7884 | 0.03824 | -0.0625 | 46.7678
17 | 1.7925 | 0.04286 | -0.061 | 41.8222
17.5 | 1.7957 | 0.04791 | -0.0601 | 37.4807
18 | 1.7932 | 0.05399 | -0.0599 | 33.2136
18.5 | 1.79 | 0.06054 | -0.0603 | 29.5672
19 | 1.7851 | 0.06774 | -0.0615 | 26.3522
19.5 | 1.7753 | 0.07596 | -0.0635 | 23.3715
20 | 1.7619 | 0.08515 | -0.0663 | 20.6917

## 67. Re 4M Mach 0.10 (1)
BIGFOIL.COM POLAR EXPORT
e556
EPPLER 556 |  |  |  | Cl Max: | 1.688 | at alpha= | 11 | deg
JavaFoil+Calcfoil stall+Eppler ext transition |  |  |  | L/D Max: | 150.348 | at alpha= | 4.5 | deg
Re: | 4000000 |  |  | Cd Min: | 0.0056 | at alpha= | -4 | deg
Mach: | 0.1 |  |  | Cl=0 at alpha= | -5.3033 | deg
|  |  |  | @ Cl=0.1, Cd= | 0.0059542
|  |  |  | @ Cl=0.4, Cd= | 0.0058531
|  |  |  | @ Cl=0.6, Cd= | 0.0061677
alpha (deg) | Cl | Cd | Cm | Cl/Cd
-19 | -0.453 | 0.1349 | -0.069 | -3.36
-18.5 | -0.473 | 0.12451 | -0.072 | -3.799
-18 | -0.491 | 0.11739 | -0.074 | -4.183
-17.5 | -0.511 | 0.10668 | -0.078 | -4.788
-17 | -0.539 | 0.08382 | -0.088 | -6.436
-16.5 | -0.57 | 0.06179 | -0.096 | -9.219
-16 | -0.587 | 0.05376 | -0.099 | -10.926
-15.5 | -0.602 | 0.04758 | -0.101 | -12.646
-15 | -0.612 | 0.04301 | -0.103 | -14.231
-14.5 | -0.62 | 0.03784 | -0.105 | -16.394
-14 | -0.624 | 0.03395 | -0.107 | -18.374
-13.5 | -0.623 | 0.03048 | -0.108 | -20.447
-13 | -0.618 | 0.02735 | -0.11 | -22.59
-12.5 | -0.608 | 0.02472 | -0.112 | -24.605
-12 | -0.593 | 0.02269 | -0.113 | -26.13
-11.5 | -0.573 | 0.02065 | -0.115 | -27.735
-11 | -0.547 | 0.01886 | -0.116 | -29.01
-10.5 | -0.517 | 0.01727 | -0.118 | -29.94
-10 | -0.482 | 0.01583 | -0.119 | -30.454
-9.5 | -0.443 | 0.01461 | -0.121 | -30.314
-9 | -0.4 | 0.01341 | -0.122 | -29.845
-8.5 | -0.354 | 0.01237 | -0.124 | -28.586
-8 | -0.304 | 0.01144 | -0.125 | -26.608
-7.5 | -0.252 | 0.0088 | -0.127 | -28.677
-7 | -0.198 | 0.00904 | -0.128 | -21.898
-6.5 | -0.145 | 0.00901 | -0.134 | -16.103
-6 | -0.085 | 0.00694 | -0.134 | -12.235
-5.5 | -0.024 | 0.00696 | -0.135 | -3.445
-5 | 0.037 | 0.00583 | -0.136 | 6.416
-4.5 | 0.099 | 0.00596 | -0.137 | 16.621
-4 | 0.161 | 0.0056 | -0.137 | 28.703
-3.5 | 0.223 | 0.00566 | -0.138 | 39.311
-3 | 0.284 | 0.00572 | -0.139 | 49.64
-2.5 | 0.346 | 0.0058 | -0.139 | 59.558
-2 | 0.407 | 0.00586 | -0.14 | 69.486
-1.5 | 0.469 | 0.0059 | -0.141 | 79.372
-1 | 0.53 | 0.00606 | -0.141 | 87.393
-0.5 | 0.591 | 0.00615 | -0.142 | 96.066
0 | 0.652 | 0.00627 | -0.143 | 104.091
0.5 | 0.714 | 0.00642 | -0.143 | 111.141
1 | 0.775 | 0.00654 | -0.144 | 118.414
1.5 | 0.836 | 0.00668 | -0.144 | 125.059
2 | 0.896 | 0.00688 | -0.145 | 130.237
2.5 | 0.957 | 0.00702 | -0.145 | 136.231
3 | 1.017 | 0.00717 | -0.146 | 141.812
3.5 | 1.077 | 0.00739 | -0.146 | 145.701
4 | 1.137 | 0.00758 | -0.147 | 149.89
4.5 | 1.196 | 0.00795 | -0.147 | 150.348
5 | 1.254 | 0.00839 | -0.148 | 149.486
5.5 | 1.312 | 0.00886 | -0.148 | 148.058
6 | 1.368 | 0.00934 | -0.149 | 146.421
6.5 | 1.422 | 0.00994 | -0.149 | 143.131
7 | 1.475 | 0.01045 | -0.15 | 141.11
7.5 | 1.524 | 0.01104 | -0.15 | 138
8 | 1.566 | 0.0119 | -0.15 | 131.598
8.5 | 1.602 | 0.01258 | -0.151 | 127.39
9 | 1.633 | 0.01329 | -0.151 | 122.852
9.5 | 1.657 | 0.0188 | -0.152 | 88.122
10 | 1.675 | 0.01974 | -0.152 | 84.837
10.5 | 1.685 | 0.02119 | -0.152 | 79.529
11 | 1.688 | 0.02352 | -0.152 | 71.743
11.5 | 1.683 | 0.02458 | -0.153 | 68.444
12 | 1.643 | 0.0214 | -0.15 | 76.809
12.5 | 1.612 | 0.02554 | -0.149 | 63.102
13 | 1.574 | 0.02758 | -0.148 | 57.07
13.5 | 1.531 | 0.02999 | -0.147 | 51.042
14 | 1.482 | 0.03249 | -0.146 | 45.608
14.5 | 1.428 | 0.03617 | -0.145 | 39.472
15 | 1.371 | 0.03997 | -0.144 | 34.309
15.5 | 1.311 | 0.04464 | -0.142 | 29.378
16 | 1.249 | 0.05032 | -0.14 | 24.826

## 68. Re 4M Mach 0.10 (2)
BIGFOIL.COM POLAR EXPORT
e556
EPPLER 556 |  |  |  | Cl Max: | 1.7839 | at alpha= | 17 | deg
XFOIL ncrit=9 |  |  |  | L/D Max: | 144.214 | at alpha= | 4.5 | deg
Re: | 4000000 |  |  | Cd Min: | 0.12366 | at alpha= | -20 | deg
Mach: | 0.1 |  |  | Cl=0 at alpha= | -4.6608 | deg
|  |  |  | @ Cl=0.1, Cd= | 0.0048577
|  |  |  | @ Cl=0.4, Cd= | 0.0050671
|  |  |  | @ Cl=0.6, Cd= | 0.0054539
alpha (deg) | Cl | Cd | Cm | Cl/Cd
-20 | -0.9471 | 0.12366 | -0.0382 | -7.6589
-19.5 | -1.0017 | 0.10656 | -0.0471 | -9.4003
-19 | -1.0135 | 0.09738 | -0.0515 | -10.4077
-18.5 | -1.0765 | 0.08074 | -0.0599 | -13.3329
-18 | -1.1076 | 0.06993 | -0.0649 | -15.8387
-17.5 | -1.1237 | 0.0617 | -0.0683 | -18.2123
-17 | -1.1303 | 0.05508 | -0.0706 | -20.5211
-16.5 | -1.1422 | 0.04842 | -0.0723 | -23.5894
-16 | -1.1505 | 0.04269 | -0.0732 | -26.9501
-15.5 | -1.1439 | 0.03891 | -0.073 | -29.3986
-15 | -1.145 | 0.03307 | -0.0759 | -34.6235
-14.5 | -1.1091 | 0.02965 | -0.0802 | -37.4064
-14 | -1.0778 | 0.02505 | -0.0864 | -43.0259
-13.5 | -1.0247 | 0.02258 | -0.0919 | -45.3809
-13 | -0.9939 | 0.01947 | -0.0945 | -51.0478
-12.5 | -0.9326 | 0.01649 | -0.1026 | -56.5555
-12 | -0.8677 | 0.01472 | -0.1082 | -58.947
-11.5 | -0.8248 | 0.01349 | -0.1076 | -61.1416
-11 | -0.7733 | 0.01239 | -0.1083 | -62.4132
-10.5 | -0.7035 | 0.01139 | -0.1125 | -61.7647
-10 | -0.6166 | 0.01026 | -0.1204 | -60.0975
-9.5 | -0.5223 | 0.00945 | -0.1296 | -55.2698
-9 | -0.4689 | 0.00903 | -0.1297 | -51.9269
-8.5 | -0.4199 | 0.00869 | -0.1286 | -48.3199
-8 | -0.369 | 0.00831 | -0.128 | -44.4043
-7.5 | -0.3164 | 0.00786 | -0.1277 | -40.2545
-7 | -0.2625 | 0.00753 | -0.1276 | -34.8606
-6.5 | -0.2072 | 0.0072 | -0.1278 | -28.7778
-6 | -0.1516 | 0.00684 | -0.128 | -22.1637
-5.5 | -0.0955 | 0.00645 | -0.1283 | -14.8062
-5 | -0.0388 | 0.00583 | -0.1291 | -6.6552
-4.5 | 0.0184 | 0.00498 | -0.1301 | 3.6948
-4 | 0.0763 | 0.00487 | -0.1306 | 15.6674
-3.5 | 0.1342 | 0.00484 | -0.131 | 27.7273
-3 | 0.1924 | 0.00486 | -0.1313 | 39.5885
-2.5 | 0.2504 | 0.0049 | -0.1317 | 51.102
-2 | 0.3084 | 0.00494 | -0.132 | 62.4291
-1.5 | 0.3661 | 0.00502 | -0.1323 | 72.9283
-1 | 0.4237 | 0.0051 | -0.1325 | 83.0784
-0.5 | 0.4811 | 0.00521 | -0.1327 | 92.3417
0 | 0.5384 | 0.00533 | -0.1329 | 101.0131
0.5 | 0.5954 | 0.00544 | -0.133 | 109.4485
1 | 0.6517 | 0.00561 | -0.133 | 116.1676
1.5 | 0.7082 | 0.00577 | -0.1331 | 122.7383
2 | 0.7644 | 0.00593 | -0.1331 | 128.9039
2.5 | 0.8197 | 0.00615 | -0.1329 | 133.2846
3 | 0.8749 | 0.00637 | -0.1327 | 137.3469
3.5 | 0.9294 | 0.00662 | -0.1324 | 140.3927
4 | 0.9837 | 0.00687 | -0.132 | 143.1878
4.5 | 1.0369 | 0.00719 | -0.1315 | 144.2142
5 | 1.0889 | 0.00756 | -0.1307 | 144.0344
5.5 | 1.1392 | 0.00804 | -0.1297 | 141.6915
6 | 1.188 | 0.00858 | -0.1283 | 138.4615
6.5 | 1.2353 | 0.00919 | -0.1268 | 134.4178
7 | 1.2826 | 0.00976 | -0.1252 | 131.4139
7.5 | 1.3286 | 0.01038 | -0.1234 | 127.9961
8 | 1.3723 | 0.01107 | -0.1212 | 123.9657
8.5 | 1.4165 | 0.01167 | -0.1191 | 121.3796
9 | 1.4551 | 0.01242 | -0.116 | 117.1578
9.5 | 1.4895 | 0.0131 | -0.112 | 113.7023
10 | 1.5225 | 0.01387 | -0.1079 | 109.7693
10.5 | 1.5548 | 0.0147 | -0.1039 | 105.7687
11 | 1.586 | 0.0156 | -0.0998 | 101.6667
11.5 | 1.6151 | 0.01659 | -0.0957 | 97.3538
12 | 1.6416 | 0.01775 | -0.0913 | 92.4845
12.5 | 1.6663 | 0.01906 | -0.0871 | 87.4239
13 | 1.6896 | 0.02052 | -0.0831 | 82.3392
13.5 | 1.7065 | 0.02199 | -0.0783 | 77.6035
14 | 1.7236 | 0.02416 | -0.0743 | 71.3411
14.5 | 1.741 | 0.02651 | -0.0709 | 65.6733
15 | 1.7543 | 0.02938 | -0.0677 | 59.7107
15.5 | 1.7659 | 0.03264 | -0.0649 | 54.1023
16 | 1.7752 | 0.03636 | -0.0627 | 48.8229
16.5 | 1.7795 | 0.0409 | -0.0609 | 43.5086
17 | 1.7839 | 0.04577 | -0.0597 | 38.9753
17.5 | 1.7818 | 0.05173 | -0.0592 | 34.4442
18 | 1.7804 | 0.05801 | -0.0594 | 30.6913
18.5 | 1.7749 | 0.06524 | -0.0604 | 27.2057
19 | 1.765 | 0.07346 | -0.0621 | 24.0267
19.5 | 1.7512 | 0.08269 | -0.0648 | 21.1779
20 | 1.736 | 0.09253 | -0.0682 | 18.7615

## 69. Re 4M Mach 0.25 (1)
BIGFOIL.COM POLAR EXPORT
e556
EPPLER 556 |  |  |  | Cl Max: | 1.668 | at alpha= | 10 | deg
JavaFoil+Calcfoil stall+Eppler ext transition |  |  |  | L/D Max: | 149.724 | at alpha= | 4 | deg
Re: | 4000000 |  |  | Cd Min: | 0.00566 | at alpha= | -4 | deg
Mach: | 0.25 |  |  | Cl=0 at alpha= | -5.3016 | deg
|  |  |  | @ Cl=0.1, Cd= | 0.0060156
|  |  |  | @ Cl=0.4, Cd= | 0.0059
|  |  |  | @ Cl=0.6, Cd= | 0.0062133
alpha (deg) | Cl | Cd | Cm | Cl/Cd
-17 | -0.198 | 0.1224 | -0.068 | -1.618
-16.5 | -0.256 | 0.11331 | -0.071 | -2.257
-16 | -0.305 | 0.10555 | -0.074 | -2.889
-15.5 | -0.349 | 0.09774 | -0.077 | -3.572
-15 | -0.391 | 0.08664 | -0.083 | -4.512
-14.5 | -0.448 | 0.05318 | -0.102 | -8.42
-14 | -0.484 | 0.04301 | -0.106 | -11.257
-13.5 | -0.512 | 0.0364 | -0.109 | -14.064
-13 | -0.531 | 0.03185 | -0.111 | -16.67
-12.5 | -0.542 | 0.02851 | -0.113 | -19.015
-12 | -0.545 | 0.02572 | -0.115 | -21.174
-11.5 | -0.539 | 0.02315 | -0.117 | -23.288
-11 | -0.526 | 0.02097 | -0.118 | -25.067
-10.5 | -0.504 | 0.01908 | -0.12 | -26.435
-10 | -0.476 | 0.01741 | -0.121 | -27.348
-9.5 | -0.442 | 0.01593 | -0.123 | -27.725
-9 | -0.402 | 0.0146 | -0.124 | -27.511
-8.5 | -0.357 | 0.01345 | -0.126 | -26.543
-8 | -0.308 | 0.01239 | -0.128 | -24.877
-7.5 | -0.256 | 0.01148 | -0.129 | -22.311
-7 | -0.201 | 0.00906 | -0.131 | -22.201
-6.5 | -0.146 | 0.00867 | -0.134 | -16.82
-6 | -0.087 | 0.00708 | -0.138 | -12.3
-5.5 | -0.025 | 0.00706 | -0.139 | -3.484
-5 | 0.038 | 0.00588 | -0.14 | 6.534
-4.5 | 0.102 | 0.00602 | -0.14 | 16.907
-4 | 0.165 | 0.00566 | -0.141 | 29.158
-3.5 | 0.229 | 0.00571 | -0.142 | 40.086
-3 | 0.292 | 0.00578 | -0.143 | 50.51
-2.5 | 0.355 | 0.00585 | -0.143 | 60.643
-2 | 0.418 | 0.00592 | -0.144 | 70.674
-1.5 | 0.481 | 0.00602 | -0.145 | 79.918
-1 | 0.544 | 0.00608 | -0.145 | 89.525
-0.5 | 0.607 | 0.00623 | -0.146 | 97.455
0 | 0.67 | 0.00636 | -0.147 | 105.464
0.5 | 0.733 | 0.00652 | -0.147 | 112.499
1 | 0.796 | 0.00666 | -0.148 | 119.444
1.5 | 0.858 | 0.0068 | -0.148 | 126.221
2 | 0.921 | 0.00701 | -0.149 | 131.278
2.5 | 0.983 | 0.00715 | -0.149 | 137.517
3 | 1.045 | 0.00733 | -0.15 | 142.557
3.5 | 1.106 | 0.00756 | -0.151 | 146.337
4 | 1.167 | 0.0078 | -0.151 | 149.724
4.5 | 1.228 | 0.0082 | -0.152 | 149.653
5 | 1.288 | 0.0087 | -0.152 | 148.001
5.5 | 1.346 | 0.00918 | -0.153 | 146.648
6 | 1.403 | 0.00972 | -0.153 | 144.424
6.5 | 1.458 | 0.01035 | -0.153 | 140.889
7 | 1.511 | 0.011 | -0.154 | 137.314
7.5 | 1.559 | 0.01169 | -0.154 | 133.362
8 | 1.597 | 0.01261 | -0.155 | 126.61
8.5 | 1.628 | 0.01339 | -0.155 | 121.583
9 | 1.652 | 0.01916 | -0.155 | 86.178
9.5 | 1.665 | 0.02025 | -0.156 | 82.214
10 | 1.668 | 0.02203 | -0.156 | 75.746
10.5 | 1.66 | 0.02448 | -0.156 | 67.812
11 | 1.617 | 0.02355 | -0.155 | 68.684
11.5 | 1.57 | 0.02072 | -0.153 | 75.771
12 | 1.512 | 0.02774 | -0.152 | 54.506
12.5 | 1.441 | 0.03049 | -0.151 | 47.268
13 | 1.359 | 0.03392 | -0.149 | 40.069
13.5 | 1.267 | 0.03804 | -0.148 | 33.295
14 | 1.165 | 0.04276 | -0.146 | 27.258
14.5 | 1.056 | 0.04957 | -0.143 | 21.294
15 | 0.937 | 0.05977 | -0.139 | 15.677

## 70. Re 4M Mach 0.25 (2)
BIGFOIL.COM POLAR EXPORT
e556
EPPLER 556 |  |  |  | Cl Max: | 1.7346 | at alpha= | 16 | deg
XFOIL ncrit=9 |  |  |  | L/D Max: | 145.17 | at alpha= | 4.5 | deg
Re: | 4000000 |  |  | Cd Min: | 0.16914 | at alpha= | -19 | deg
Mach: | 0.25 |  |  | Cl=0 at alpha= | -4.6115 | deg
|  |  |  | @ Cl=0.1, Cd= | 0.0049124
|  |  |  | @ Cl=0.4, Cd= | 0.0051313
|  |  |  | @ Cl=0.6, Cd= | 0.0055156
alpha (deg) | Cl | Cd | Cm | Cl/Cd
-19 | -0.6848 | 0.16914 | -0.0179 | -4.0487
-18.5 | -0.7191 | 0.15222 | -0.0265 | -4.7241
-18 | -0.767 | 0.13403 | -0.0359 | -5.7226
-17.5 | -0.8242 | 0.1155 | -0.0455 | -7.1359
-17 | -0.8685 | 0.10026 | -0.0532 | -8.6625
-16.5 | -0.9081 | 0.08666 | -0.06 | -10.4789
-16 | -0.9423 | 0.07491 | -0.0656 | -12.5791
-15.5 | -0.9587 | 0.06627 | -0.0689 | -14.4666
-15 | -0.9922 | 0.05619 | -0.0729 | -17.6579
-14.5 | -1.0027 | 0.04948 | -0.0744 | -20.2648
-14 | -1.0082 | 0.04091 | -0.0813 | -24.6443
-13.5 | -0.9836 | 0.03578 | -0.0864 | -27.4902
-13 | -0.9561 | 0.03061 | -0.0923 | -31.2349
-12.5 | -0.9263 | 0.02591 | -0.0974 | -35.7507
-12 | -0.8942 | 0.0216 | -0.102 | -41.3981
-11.5 | -0.8411 | 0.01795 | -0.109 | -46.8579
-11 | -0.8017 | 0.0147 | -0.1123 | -54.5374
-10.5 | -0.7374 | 0.01301 | -0.1158 | -56.6795
-10 | -0.6445 | 0.01163 | -0.1243 | -55.417
-9.5 | -0.5433 | 0.01027 | -0.1346 | -52.9017
-9 | -0.491 | 0.00962 | -0.134 | -51.0395
-8.5 | -0.4413 | 0.00916 | -0.1326 | -48.1769
-8 | -0.3886 | 0.00875 | -0.1316 | -44.4114
-7.5 | -0.3343 | 0.00829 | -0.131 | -40.3257
-7 | -0.2782 | 0.00782 | -0.1308 | -35.5754
-6.5 | -0.221 | 0.00746 | -0.1307 | -29.6247
-6 | -0.1633 | 0.00708 | -0.1308 | -23.065
-5.5 | -0.1047 | 0.00665 | -0.1312 | -15.7444
-5 | -0.046 | 0.00607 | -0.1318 | -7.5783
-4.5 | 0.0132 | 0.00509 | -0.1329 | 2.5933
-4 | 0.0735 | 0.00493 | -0.1334 | 14.9087
-3.5 | 0.1337 | 0.00489 | -0.1338 | 27.3415
-3 | 0.1938 | 0.00493 | -0.1341 | 39.3103
-2.5 | 0.2538 | 0.00496 | -0.1344 | 51.1694
-2 | 0.3136 | 0.00501 | -0.1347 | 62.5948
-1.5 | 0.3733 | 0.0051 | -0.1349 | 73.1961
-1 | 0.4331 | 0.00517 | -0.1352 | 83.7718
-0.5 | 0.4926 | 0.00526 | -0.1354 | 93.6502
0 | 0.5516 | 0.0054 | -0.1355 | 102.1481
0.5 | 0.6102 | 0.00554 | -0.1356 | 110.1444
1 | 0.6689 | 0.00568 | -0.1356 | 117.7641
1.5 | 0.727 | 0.00586 | -0.1355 | 124.0614
2 | 0.7848 | 0.00605 | -0.1354 | 129.719
2.5 | 0.8426 | 0.00624 | -0.1352 | 135.0321
3 | 0.8991 | 0.00651 | -0.1348 | 138.1106
3.5 | 0.9561 | 0.00674 | -0.1344 | 141.8546
4 | 1.0115 | 0.00705 | -0.1337 | 143.4752
4.5 | 1.067 | 0.00735 | -0.133 | 145.1701
5 | 1.1203 | 0.00777 | -0.1319 | 144.1828
6 | 1.2217 | 0.00886 | -0.1287 | 137.8894
6.5 | 1.2691 | 0.00954 | -0.1264 | 133.0294
7 | 1.3166 | 0.01018 | -0.1242 | 129.332
7.5 | 1.3637 | 0.01078 | -0.1218 | 126.5028
8 | 1.4061 | 0.01152 | -0.1186 | 122.0573
8.5 | 1.4425 | 0.01224 | -0.1141 | 117.8513
9 | 1.4777 | 0.01304 | -0.1095 | 113.3206
9.5 | 1.5116 | 0.01394 | -0.1049 | 108.4362
10 | 1.5425 | 0.01497 | -0.0999 | 103.0394
10.5 | 1.5727 | 0.01606 | -0.0951 | 97.9265
11 | 1.6009 | 0.0173 | -0.0902 | 92.5376
11.5 | 1.6263 | 0.01876 | -0.0853 | 86.6898
12 | 1.6498 | 0.02046 | -0.0806 | 80.6354
12.5 | 1.6714 | 0.02242 | -0.0761 | 74.5495
13 | 1.6898 | 0.02479 | -0.0719 | 68.1646
13.5 | 1.7027 | 0.02722 | -0.0674 | 62.5533
14 | 1.7147 | 0.03062 | -0.064 | 55.9993
14.5 | 1.7263 | 0.03439 | -0.0612 | 50.1977
15 | 1.7317 | 0.03904 | -0.0589 | 44.3571
15.5 | 1.7342 | 0.04441 | -0.0573 | 39.0498
16 | 1.7346 | 0.05042 | -0.0566 | 34.403
16.5 | 1.731 | 0.05735 | -0.0567 | 30.1831
17 | 1.7228 | 0.0653 | -0.0577 | 26.3828
17.5 | 1.71 | 0.07437 | -0.0598 | 22.9931
18 | 1.6981 | 0.08381 | -0.0626 | 20.2613
18.5 | 1.6827 | 0.09416 | -0.0664 | 17.8706
19 | 1.663 | 0.10558 | -0.0712 | 15.7511
19.5 | 1.641 | 0.11765 | -0.0769 | 13.9482
20 | 1.6186 | 0.13002 | -0.0834 | 12.4489

## 71. Re 4M Mach 0.50 (1)
BIGFOIL.COM POLAR EXPORT
e556
EPPLER 556 |  |  |  | Cl Max: | 1.672 | at alpha= | 7.5 | deg
JavaFoil+Calcfoil stall+Eppler ext transition |  |  |  | L/D Max: | 146.076 | at alpha= | 3.5 | deg
Re: | 4000000 |  |  | Cd Min: | 0.00593 | at alpha= | -4.5 | deg
Mach: | 0.5 |  |  | Cl=0 at alpha= | -5.3071 | deg
|  |  |  | @ Cl=0.1, Cd= | 0.0061982
|  |  |  | @ Cl=0.4, Cd= | 0.0061339
|  |  |  | @ Cl=0.6, Cd= | 0.0064451
alpha (deg) | Cl | Cd | Cm | Cl/Cd
-20 | -0.829 | 0.16098 | -0.08 | -5.152
-19.5 | -0.8 | 0.15561 | -0.078 | -5.139
-19 | -0.77 | 0.15194 | -0.077 | -5.07
-18.5 | -0.74 | 0.14839 | -0.074 | -4.986
-18 | -0.712 | 0.14327 | -0.074 | -4.971
-17.5 | -0.685 | 0.14002 | -0.074 | -4.889
-17 | -0.658 | 0.14001 | -0.075 | -4.699
-16.5 | -0.631 | 0.1306 | -0.076 | -4.828
-16 | -0.602 | 0.12507 | -0.074 | -4.812
-15.5 | -0.572 | 0.1216 | -0.07 | -4.705
-15 | -0.544 | 0.11682 | -0.07 | -4.659
-14.5 | -0.516 | 0.11096 | -0.069 | -4.655
-14 | -0.489 | 0.11112 | -0.071 | -4.403
-13.5 | -0.461 | 0.10265 | -0.071 | -4.494
-13 | -0.432 | 0.09777 | -0.066 | -4.422
-12.5 | -0.404 | 0.09303 | -0.065 | -4.346
-12 | -0.376 | 0.08977 | -0.065 | -4.193
-11.5 | -0.349 | 0.08684 | -0.066 | -4.015
-11 | -0.324 | 0.06953 | -0.082 | -4.657
-10.5 | -0.33 | 0.02848 | -0.129 | -11.574
-10 | -0.3 | 0.02557 | -0.131 | -11.729
-9.5 | -0.27 | 0.02301 | -0.133 | -11.716
-9 | -0.239 | 0.02061 | -0.135 | -11.593
-8.5 | -0.316 | 0.01885 | -0.137 | -16.75
-8 | -0.308 | 0.01695 | -0.138 | -18.155
-7.5 | -0.267 | 0.01544 | -0.14 | -17.301
-7 | -0.214 | 0.01415 | -0.142 | -15.15
-6.5 | -0.155 | 0.01299 | -0.144 | -11.929
-6 | -0.093 | 0.00906 | -0.147 | -10.227
-5.5 | -0.027 | 0.00769 | -0.155 | -3.566
-5 | 0.043 | 0.00729 | -0.156 | 5.888
-4.5 | 0.114 | 0.00593 | -0.157 | 19.157
-4 | 0.185 | 0.00598 | -0.158 | 30.847
-3.5 | 0.256 | 0.00595 | -0.159 | 42.994
-3 | 0.326 | 0.00603 | -0.159 | 54.045
-2.5 | 0.397 | 0.00613 | -0.16 | 64.729
-2 | 0.467 | 0.00622 | -0.161 | 75.159
-1.5 | 0.538 | 0.00633 | -0.162 | 84.972
-1 | 0.608 | 0.00646 | -0.162 | 94.14
-0.5 | 0.679 | 0.00655 | -0.163 | 103.632
0 | 0.749 | 0.00679 | -0.164 | 110.274
0.5 | 0.819 | 0.00696 | -0.165 | 117.566
1 | 0.889 | 0.00716 | -0.165 | 124.09
1.5 | 0.958 | 0.00735 | -0.166 | 130.308
2 | 1.028 | 0.00754 | -0.166 | 136.328
2.5 | 1.097 | 0.00783 | -0.167 | 139.99
3 | 1.165 | 0.00811 | -0.168 | 143.718
3.5 | 1.233 | 0.00844 | -0.168 | 146.076
4 | 1.3 | 0.00893 | -0.169 | 145.515
4.5 | 1.366 | 0.0096 | -0.169 | 142.263
5 | 1.43 | 0.01022 | -0.17 | 139.905
5.5 | 1.491 | 0.01102 | -0.171 | 135.389
6 | 1.55 | 0.0119 | -0.171 | 130.214
6.5 | 1.601 | 0.01296 | -0.172 | 123.528
7 | 1.646 | 0.01414 | -0.172 | 116.442
7.5 | 1.672 | 0.02155 | -0.172 | 77.603
8 | 1.649 | 0.02448 | -0.173 | 67.349
8.5 | 1.495 | 0.02208 | -0.169 | 67.677
9 | 0.964 | 0.03128 | -0.166 | 30.822
9.5 | 0.98 | 0.03641 | -0.163 | 26.92
10 | 0.86 | 0.08018 | -0.075 | 10.725
10.5 | 0.959 | 0.0644 | -0.141 | 14.894
11 | 0.928 | 0.09315 | -0.104 | 9.96
11.5 | 0.954 | 0.09294 | -0.102 | 10.268
12 | 1.029 | 0.08262 | -0.134 | 12.451
12.5 | 1.004 | 0.10178 | -0.095 | 9.863

## 72. Re 4M Mach 0.50 (2)
BIGFOIL.COM POLAR EXPORT
e556
EPPLER 556 |  |  |  | Cl Max: | 1.6567 | at alpha= | 12 | deg
XFOIL ncrit=9 |  |  |  | L/D Max: | 145.917 | at alpha= | 4 | deg
Re: | 4000000 |  |  | Cd Min: | 0.25908 | at alpha= | 20 | deg
Mach: | 0.5 |  |  | Cl=0 at alpha= | -4.3963 | deg
|  |  |  | @ Cl=0.1, Cd= | 0.0052058
|  |  |  | @ Cl=0.4, Cd= | 0.0053777
|  |  |  | @ Cl=0.6, Cd= | 0.0057292
alpha (deg) | Cl | Cd | Cm | Cl/Cd
-20 | -0.6009 | 0.25402 | 0.0079 | -2.3656
-19.5 | -0.581 | 0.24609 | 0.0038 | -2.3609
-19 | -0.5615 | 0.23691 | -0.0004 | -2.3701
-18.5 | -0.5433 | 0.22827 | -0.0043 | -2.3801
-18 | -0.5255 | 0.21984 | -0.0081 | -2.3904
-17.5 | -0.5086 | 0.21149 | -0.0117 | -2.4048
-17 | -0.4931 | 0.20364 | -0.015 | -2.4214
-16.5 | -0.4787 | 0.19533 | -0.0182 | -2.4507
-16 | -0.4657 | 0.18664 | -0.0214 | -2.4952
-15.5 | -0.4556 | 0.1772 | -0.0248 | -2.5711
-15 | -0.4473 | 0.16788 | -0.028 | -2.6644
-14.5 | -0.4371 | 0.15482 | -0.0358 | -2.8233
-14 | -0.4339 | 0.14145 | -0.0438 | -3.0675
-13.5 | -0.446 | 0.12614 | -0.0528 | -3.5358
-13 | -0.4613 | 0.11165 | -0.0622 | -4.1317
-12.5 | -0.4731 | 0.09859 | -0.071 | -4.7987
-12 | -0.4889 | 0.08502 | -0.0804 | -5.7504
-11.5 | -0.5039 | 0.07153 | -0.0915 | -7.0446
-11 | -0.5232 | 0.05975 | -0.1003 | -8.7565
-10.5 | -0.5409 | 0.04882 | -0.1091 | -11.0795
-10 | -0.5529 | 0.03828 | -0.1192 | -14.4436
-9.5 | -0.5676 | 0.03054 | -0.1227 | -18.5855
-9 | -0.5028 | 0.02084 | -0.1453 | -24.1267
-8.5 | -0.4905 | 0.01624 | -0.1465 | -30.2032
-8 | -0.4657 | 0.01232 | -0.1477 | -37.8003
-7.5 | -0.4153 | 0.01064 | -0.1461 | -39.032
-7 | -0.3546 | 0.00963 | -0.1446 | -36.8224
-6.5 | -0.2885 | 0.00891 | -0.1436 | -32.3793
-6 | -0.2214 | 0.00822 | -0.1431 | -26.9343
-5 | -0.0842 | 0.007 | -0.1432 | -12.0286
-4.5 | -0.0146 | 0.00606 | -0.1442 | -2.4092
-4 | 0.0558 | 0.00525 | -0.1453 | 10.6286
-3.5 | 0.1258 | 0.00518 | -0.1455 | 24.2857
-3 | 0.1955 | 0.00519 | -0.1457 | 37.6686
-2.5 | 0.2649 | 0.00522 | -0.1458 | 50.7471
-2 | 0.3337 | 0.00531 | -0.1459 | 62.8437
-1.5 | 0.4023 | 0.00538 | -0.1461 | 74.777
-1 | 0.4704 | 0.00549 | -0.1461 | 85.6831
-0.5 | 0.5382 | 0.00562 | -0.1461 | 95.7651
0 | 0.6061 | 0.00574 | -0.1461 | 105.5923
0.5 | 0.6734 | 0.00589 | -0.1459 | 114.3294
1 | 0.7398 | 0.00609 | -0.1454 | 121.4778
1.5 | 0.8063 | 0.00629 | -0.145 | 128.1876
2 | 0.8726 | 0.0065 | -0.1443 | 134.2462
2.5 | 0.9376 | 0.00678 | -0.1433 | 138.2891
3 | 1.0028 | 0.00704 | -0.1421 | 142.4432
3.5 | 1.0667 | 0.00736 | -0.1406 | 144.9321
4 | 1.1294 | 0.00774 | -0.1386 | 145.9173
4.5 | 1.1895 | 0.00819 | -0.1361 | 145.2381
5 | 1.2429 | 0.00876 | -0.1321 | 141.8836
6.5 | 1.3826 | 0.0111 | -0.116 | 124.5586
7 | 1.4242 | 0.01212 | -0.1099 | 117.5083
7.5 | 1.4656 | 0.01319 | -0.1037 | 111.1145
8 | 1.5008 | 0.01457 | -0.0969 | 103.0062
8.5 | 1.5345 | 0.01617 | -0.0902 | 94.898
9 | 1.5621 | 0.01825 | -0.0834 | 85.5945
9.5 | 1.588 | 0.02074 | -0.077 | 76.567
10 | 1.6108 | 0.02379 | -0.0713 | 67.7091
10.5 | 1.6292 | 0.02751 | -0.0661 | 59.2221
11 | 1.6462 | 0.03179 | -0.0618 | 51.7836
11.5 | 1.6559 | 0.03709 | -0.0582 | 44.6455
12 | 1.6567 | 0.04364 | -0.0555 | 37.9629
12.5 | 1.6447 | 0.05196 | -0.0542 | 31.6532
13 | 1.6198 | 0.06225 | -0.0549 | 26.0209
13.5 | 1.5863 | 0.07428 | -0.0578 | 21.3557
14 | 1.5485 | 0.08765 | -0.0627 | 17.6669
14.5 | 1.5104 | 0.10189 | -0.0693 | 14.8238
15 | 1.4747 | 0.11657 | -0.0771 | 12.6508
15.5 | 1.4433 | 0.13133 | -0.0859 | 10.9899
16 | 1.4153 | 0.14615 | -0.0956 | 9.6839
16.5 | 1.3917 | 0.16145 | -0.1068 | 8.62
17.5 | 1.349 | 0.1892 | -0.1261 | 7.13
18 | 1.334 | 0.20335 | -0.1366 | 6.5601
18.5 | 1.3221 | 0.21741 | -0.147 | 6.0811
19 | 1.3114 | 0.23176 | -0.1576 | 5.6584
19.5 | 1.3056 | 0.24551 | -0.1676 | 5.3179
20 | 1.3028 | 0.25908 | -0.1773 | 5.0286

## 73. Re 5M Mach 0.00 (1)
BIGFOIL.COM POLAR EXPORT
e556
EPPLER 556 |  |  |  | Cl Max: | 1.692 | at alpha= | 11 | deg
JavaFoil+Calcfoil stall+Eppler ext transition |  |  |  | L/D Max: | 150.752 | at alpha= | 4.5 | deg
Re: | 5000000 |  |  | Cd Min: | 0.00552 | at alpha= | -4 | deg
Mach: | 0 |  |  | Cl=0 at alpha= | -5.3033 | deg
|  |  |  | @ Cl=0.1, Cd= | 0.0058741
|  |  |  | @ Cl=0.4, Cd= | 0.0057726
|  |  |  | @ Cl=0.6, Cd= | 0.0060936
alpha (deg) | Cl | Cd | Cm | Cl/Cd
-19.5 | -0.486 | 0.13094 | -0.073 | -3.711
-19 | -0.504 | 0.12029 | -0.076 | -4.191
-18.5 | -0.526 | 0.10344 | -0.082 | -5.089
-18 | -0.554 | 0.08104 | -0.089 | -6.836
-17.5 | -0.573 | 0.07127 | -0.092 | -8.039
-17 | -0.593 | 0.0594 | -0.096 | -9.991
-16.5 | -0.609 | 0.05265 | -0.098 | -11.563
-16 | -0.621 | 0.04745 | -0.1 | -13.088
-15.5 | -0.631 | 0.04258 | -0.102 | -14.821
-15 | -0.638 | 0.03831 | -0.104 | -16.659
-14.5 | -0.642 | 0.03465 | -0.105 | -18.523
-14 | -0.642 | 0.03095 | -0.107 | -20.752
-13.5 | -0.638 | 0.02807 | -0.109 | -22.736
-13 | -0.63 | 0.02572 | -0.11 | -24.501
-12.5 | -0.618 | 0.02328 | -0.112 | -26.537
-12 | -0.6 | 0.02115 | -0.113 | -28.38
-11.5 | -0.578 | 0.01933 | -0.115 | -29.905
-11 | -0.551 | 0.0177 | -0.116 | -31.14
-10.5 | -0.52 | 0.01616 | -0.118 | -32.164
-10 | -0.484 | 0.01483 | -0.119 | -32.632
-9.5 | -0.444 | 0.01367 | -0.121 | -32.505
-9 | -0.401 | 0.01254 | -0.122 | -31.966
-8.5 | -0.354 | 0.01158 | -0.124 | -30.58
-8 | -0.305 | 0.01074 | -0.125 | -28.351
-7.5 | -0.253 | 0.009 | -0.127 | -28.059
-7 | -0.198 | 0.00924 | -0.129 | -21.45
-6.5 | -0.144 | 0.00902 | -0.133 | -16.008
-6 | -0.084 | 0.0079 | -0.134 | -10.7
-5.5 | -0.024 | 0.00682 | -0.135 | -3.498
-5 | 0.037 | 0.00581 | -0.135 | 6.411
-4.5 | 0.099 | 0.00588 | -0.136 | 16.762
-4 | 0.16 | 0.00552 | -0.137 | 28.986
-3.5 | 0.222 | 0.00557 | -0.137 | 39.796
-3 | 0.283 | 0.00562 | -0.138 | 50.284
-2.5 | 0.344 | 0.00569 | -0.139 | 60.472
-2 | 0.405 | 0.00578 | -0.139 | 70.13
-1.5 | 0.466 | 0.00582 | -0.14 | 80.129
-1 | 0.527 | 0.00595 | -0.141 | 88.604
-0.5 | 0.588 | 0.00607 | -0.141 | 96.97
0 | 0.649 | 0.00619 | -0.142 | 104.826
0.5 | 0.71 | 0.0063 | -0.142 | 112.638
1 | 0.771 | 0.00642 | -0.143 | 120.108
1.5 | 0.832 | 0.00654 | -0.144 | 127.192
2 | 0.892 | 0.00671 | -0.144 | 132.868
2.5 | 0.952 | 0.00688 | -0.145 | 138.379
3 | 1.012 | 0.00705 | -0.145 | 143.648
3.5 | 1.072 | 0.00724 | -0.146 | 148.137
4 | 1.131 | 0.00753 | -0.146 | 150.235
4.5 | 1.19 | 0.00789 | -0.147 | 150.752
5 | 1.248 | 0.00831 | -0.147 | 150.127
5.5 | 1.305 | 0.0087 | -0.148 | 150.004
6 | 1.362 | 0.00915 | -0.148 | 148.853
6.5 | 1.416 | 0.00965 | -0.149 | 146.779
7 | 1.469 | 0.01017 | -0.149 | 144.415
7.5 | 1.518 | 0.01072 | -0.149 | 141.541
8 | 1.56 | 0.01128 | -0.15 | 138.275
8.5 | 1.597 | 0.01198 | -0.15 | 133.328
9 | 1.628 | 0.01269 | -0.15 | 128.367
9.5 | 1.654 | 0.01349 | -0.151 | 122.599
10 | 1.674 | 0.01887 | -0.151 | 88.706
10.5 | 1.686 | 0.02011 | -0.151 | 83.848
11 | 1.692 | 0.02206 | -0.152 | 76.69
11.5 | 1.691 | 0.02302 | -0.152 | 73.44
12 | 1.682 | 0.02462 | -0.152 | 68.315
12.5 | 1.639 | 0.02125 | -0.15 | 77.132
13 | 1.606 | 0.02548 | -0.149 | 63.019
13.5 | 1.568 | 0.02748 | -0.148 | 57.075
14 | 1.525 | 0.02988 | -0.147 | 51.047
14.5 | 1.477 | 0.03263 | -0.146 | 45.268
15 | 1.428 | 0.03573 | -0.144 | 39.95
15.5 | 1.374 | 0.03961 | -0.143 | 34.684
16 | 1.318 | 0.04409 | -0.142 | 29.902

## 74. Re 5M Mach 0.00 (2)
BIGFOIL.COM POLAR EXPORT
e556
EPPLER 556 |  |  |  | Cl Max: | 1.8202 | at alpha= | 18 | deg
XFOIL ncrit=9 |  |  |  | L/D Max: | 147.006 | at alpha= | 4 | deg
Re: | 5000000 |  |  | Cd Min: | 0.10444 | at alpha= | -20 | deg
Mach: | 0 |  |  | Cl=0 at alpha= | -4.6854 | deg
|  |  |  | @ Cl=0.1, Cd= | 0.0047341
|  |  |  | @ Cl=0.4, Cd= | 0.0048969
|  |  |  | @ Cl=0.6, Cd= | 0.0053117
alpha (deg) | Cl | Cd | Cm | Cl/Cd
-20 | -1.0472 | 0.10444 | -0.0468 | -10.0268
-19.5 | -1.0818 | 0.09177 | -0.0532 | -11.7882
-19 | -1.1413 | 0.07625 | -0.0609 | -14.9679
-18.5 | -1.1417 | 0.06989 | -0.0636 | -16.3357
-18 | -1.1457 | 0.06325 | -0.0662 | -18.1138
-17.5 | -1.1584 | 0.0558 | -0.069 | -20.7599
-17 | -1.169 | 0.04923 | -0.0709 | -23.7457
-16.5 | -1.2005 | 0.04115 | -0.0726 | -29.1738
-16 | -1.2073 | 0.03589 | -0.0733 | -33.6389
-15.5 | -1.1866 | 0.03097 | -0.0784 | -38.3145
-15 | -1.1584 | 0.02682 | -0.0832 | -43.1916
-14.5 | -1.1171 | 0.02367 | -0.0882 | -47.1948
-14 | -1.0698 | 0.02028 | -0.095 | -52.7515
-13.5 | -1.0388 | 0.01765 | -0.0968 | -58.8555
-13 | -0.9768 | 0.01539 | -0.1036 | -63.4698
-12.5 | -0.9143 | 0.01403 | -0.1079 | -65.1675
-12 | -0.8691 | 0.01292 | -0.1078 | -67.2678
-11.5 | -0.8118 | 0.01194 | -0.1097 | -67.9899
-11 | -0.7553 | 0.01104 | -0.1112 | -68.4149
-10.5 | -0.671 | 0.01019 | -0.1184 | -65.8489
-10 | -0.5722 | 0.00948 | -0.1287 | -60.3586
-9.5 | -0.5163 | 0.00907 | -0.1295 | -56.9239
-9 | -0.4703 | 0.00863 | -0.1281 | -54.4959
-8.5 | -0.4197 | 0.00831 | -0.1275 | -50.5054
-8 | -0.3674 | 0.00797 | -0.1272 | -46.0979
-7.5 | -0.3142 | 0.00759 | -0.1271 | -41.3966
-7 | -0.2596 | 0.00727 | -0.1272 | -35.7084
-6.5 | -0.2043 | 0.00697 | -0.1275 | -29.3113
-6 | -0.1487 | 0.00665 | -0.1277 | -22.3609
-5.5 | -0.0924 | 0.00631 | -0.1282 | -14.6434
-5 | -0.0358 | 0.00585 | -0.1288 | -6.1197
-4.5 | 0.0211 | 0.005 | -0.1299 | 4.22
-4 | 0.0786 | 0.00476 | -0.1305 | 16.5126
-3.5 | 0.1365 | 0.00469 | -0.131 | 29.1045
-3 | 0.1945 | 0.00469 | -0.1314 | 41.4712
-2.5 | 0.2523 | 0.00472 | -0.1318 | 53.4534
-2 | 0.3099 | 0.00476 | -0.1321 | 65.105
-1.5 | 0.3674 | 0.00484 | -0.1324 | 75.9091
-1 | 0.4247 | 0.00494 | -0.1327 | 85.9717
-0.5 | 0.4818 | 0.00503 | -0.1329 | 95.7853
0 | 0.5388 | 0.00514 | -0.1331 | 104.8249
0.5 | 0.5953 | 0.0053 | -0.1332 | 112.3208
1 | 0.6515 | 0.00544 | -0.1333 | 119.761
1.5 | 0.7079 | 0.00558 | -0.1334 | 126.8638
2 | 0.7633 | 0.00578 | -0.1333 | 132.0588
2.5 | 0.8187 | 0.00597 | -0.1332 | 137.1357
3 | 0.8736 | 0.00618 | -0.1331 | 141.3592
4 | 0.982 | 0.00668 | -0.1325 | 147.006
4.5 | 1.0341 | 0.00705 | -0.1318 | 146.6809
5 | 1.0862 | 0.0074 | -0.1312 | 146.7838
5.5 | 1.1354 | 0.00792 | -0.1301 | 143.3586
6 | 1.1848 | 0.00842 | -0.1289 | 140.7126
6.5 | 1.2329 | 0.00896 | -0.1276 | 137.6004
7 | 1.2805 | 0.0095 | -0.1262 | 134.7895
7.5 | 1.3267 | 0.0101 | -0.1246 | 131.3564
8 | 1.3722 | 0.01069 | -0.1229 | 128.363
8.5 | 1.4163 | 0.01131 | -0.1209 | 125.2255
9 | 1.4575 | 0.01202 | -0.1184 | 121.2562
9.5 | 1.4954 | 0.01267 | -0.1153 | 118.0268
10 | 1.5289 | 0.01334 | -0.1113 | 114.6102
10.5 | 1.562 | 0.01407 | -0.1074 | 111.0163
11 | 1.5939 | 0.01487 | -0.1035 | 107.189
11.5 | 1.6242 | 0.01576 | -0.0995 | 103.0584
12 | 1.6533 | 0.01671 | -0.0955 | 98.9408
12.5 | 1.6807 | 0.01778 | -0.0915 | 94.5276
13 | 1.7048 | 0.01908 | -0.0874 | 89.3501
13.5 | 1.7274 | 0.02053 | -0.0834 | 84.1403
14 | 1.7445 | 0.02197 | -0.0788 | 79.4037
14.5 | 1.7629 | 0.02399 | -0.0751 | 73.4848
15 | 1.7781 | 0.02641 | -0.0716 | 67.3268
15.5 | 1.7932 | 0.02905 | -0.0686 | 61.7281
16 | 1.8028 | 0.03236 | -0.0657 | 55.7108
16.5 | 1.8119 | 0.036 | -0.0634 | 50.3306
17 | 1.8176 | 0.04026 | -0.0617 | 45.1465
17.5 | 1.8191 | 0.04529 | -0.0604 | 40.1656
18 | 1.8202 | 0.05075 | -0.0599 | 35.866
18.5 | 1.817 | 0.05709 | -0.06 | 31.8269
19 | 1.8109 | 0.06421 | -0.0608 | 28.2028
19.5 | 1.804 | 0.07184 | -0.0624 | 25.1114
20 | 1.795 | 0.08013 | -0.0646 | 22.4011

## 75. Re 5M Mach 0.10 (1)
BIGFOIL.COM POLAR EXPORT
e556
EPPLER 556 |  |  |  | Cl Max: | 1.688 | at alpha= | 11 | deg
JavaFoil+Calcfoil stall+Eppler ext transition |  |  |  | L/D Max: | 150.677 | at alpha= | 4.5 | deg
Re: | 5000000 |  |  | Cd Min: | 0.00553 | at alpha= | -4 | deg
Mach: | 0.1 |  |  | Cl=0 at alpha= | -5.3033 | deg
|  |  |  | @ Cl=0.1, Cd= | 0.0055693
|  |  |  | @ Cl=0.4, Cd= | 0.0057608
|  |  |  | @ Cl=0.6, Cd= | 0.0060992
alpha (deg) | Cl | Cd | Cm | Cl/Cd
-19 | -0.456 | 0.12802 | -0.073 | -3.562
-18.5 | -0.479 | 0.11225 | -0.078 | -4.268
-18 | -0.5 | 0.10092 | -0.082 | -4.959
-17.5 | -0.526 | 0.08458 | -0.088 | -6.215
-17 | -0.552 | 0.06746 | -0.094 | -8.188
-16.5 | -0.575 | 0.05593 | -0.098 | -10.273
-16 | -0.591 | 0.04943 | -0.1 | -11.962
-15.5 | -0.605 | 0.04449 | -0.102 | -13.589
-15 | -0.615 | 0.04038 | -0.104 | -15.222
-14.5 | -0.623 | 0.03568 | -0.106 | -17.448
-14 | -0.626 | 0.03212 | -0.107 | -19.489
-13.5 | -0.625 | 0.02893 | -0.109 | -21.608
-13 | -0.62 | 0.02649 | -0.111 | -23.398
-12.5 | -0.61 | 0.0238 | -0.112 | -25.624
-12 | -0.595 | 0.02163 | -0.114 | -27.489
-11.5 | -0.574 | 0.01972 | -0.115 | -29.118
-11 | -0.549 | 0.01805 | -0.117 | -30.396
-10.5 | -0.519 | 0.01646 | -0.118 | -31.495
-10 | -0.484 | 0.01509 | -0.12 | -32.056
-9.5 | -0.444 | 0.01391 | -0.121 | -31.956
-9 | -0.401 | 0.01275 | -0.123 | -31.481
-8.5 | -0.355 | 0.01177 | -0.124 | -30.151
-8 | -0.305 | 0.0109 | -0.126 | -28.012
-7.5 | -0.253 | 0.00913 | -0.127 | -27.74
-7 | -0.199 | 0.00863 | -0.129 | -23.018
-6.5 | -0.145 | 0.00908 | -0.134 | -15.987
-6 | -0.085 | 0.00798 | -0.134 | -10.633
-5.5 | -0.024 | 0.00683 | -0.135 | -3.507
-5 | 0.037 | 0.00582 | -0.136 | 6.428
-4.5 | 0.099 | 0.00557 | -0.137 | 17.778
-4 | 0.161 | 0.00553 | -0.137 | 29.058
-3.5 | 0.223 | 0.00557 | -0.138 | 39.957
-3 | 0.284 | 0.00563 | -0.139 | 50.439
-2.5 | 0.346 | 0.00569 | -0.139 | 60.703
-2 | 0.407 | 0.00577 | -0.14 | 70.551
-1.5 | 0.469 | 0.00582 | -0.141 | 80.434
-1 | 0.53 | 0.00596 | -0.141 | 88.853
-0.5 | 0.591 | 0.00608 | -0.142 | 97.217
0 | 0.652 | 0.00621 | -0.143 | 105.101
0.5 | 0.714 | 0.00632 | -0.143 | 112.891
1 | 0.775 | 0.00644 | -0.144 | 120.382
1.5 | 0.836 | 0.00656 | -0.144 | 127.473
2 | 0.896 | 0.00673 | -0.145 | 133.181
2.5 | 0.957 | 0.0069 | -0.145 | 138.605
3 | 1.017 | 0.00707 | -0.146 | 143.834
3.5 | 1.077 | 0.00726 | -0.146 | 148.307
4 | 1.137 | 0.00757 | -0.147 | 150.225
4.5 | 1.196 | 0.00794 | -0.147 | 150.677
5 | 1.254 | 0.00836 | -0.148 | 150.061
5.5 | 1.312 | 0.00876 | -0.148 | 149.709
6 | 1.368 | 0.00921 | -0.149 | 148.489
6.5 | 1.422 | 0.00972 | -0.149 | 146.398
7 | 1.475 | 0.01025 | -0.15 | 143.962
7.5 | 1.524 | 0.01086 | -0.15 | 140.29
8 | 1.566 | 0.01155 | -0.15 | 135.503
8.5 | 1.602 | 0.0121 | -0.151 | 132.361
9 | 1.633 | 0.01297 | -0.151 | 125.89
9.5 | 1.657 | 0.01369 | -0.152 | 121.085
10 | 1.675 | 0.01906 | -0.152 | 87.857
10.5 | 1.685 | 0.02036 | -0.152 | 82.747
11 | 1.688 | 0.02243 | -0.152 | 75.235
11.5 | 1.683 | 0.02346 | -0.153 | 71.715
12 | 1.67 | 0.02524 | -0.153 | 66.162
12.5 | 1.618 | 0.02188 | -0.15 | 73.958
13 | 1.58 | 0.02626 | -0.149 | 60.18
13.5 | 1.536 | 0.02848 | -0.148 | 53.94
14 | 1.488 | 0.03105 | -0.147 | 47.915
14.5 | 1.434 | 0.0341 | -0.146 | 42.051
15 | 1.377 | 0.03755 | -0.144 | 36.679
15.5 | 1.318 | 0.04187 | -0.143 | 31.47
16 | 1.256 | 0.04693 | -0.141 | 26.76

## 76. Re 5M Mach 0.10 (2)
BIGFOIL.COM POLAR EXPORT
e556
EPPLER 556 |  |  |  | Cl Max: | 1.8082 | at alpha= | 17.5 | deg
XFOIL ncrit=9 |  |  |  | L/D Max: | 147.124 | at alpha= | 4 | deg
Re: | 5000000 |  |  | Cd Min: | 0.12321 | at alpha= | -20 | deg
Mach: | 0.1 |  |  | Cl=0 at alpha= | -4.6771 | deg
|  |  |  | @ Cl=0.1, Cd= | 0.0047438
|  |  |  | @ Cl=0.4, Cd= | 0.0049041
|  |  |  | @ Cl=0.6, Cd= | 0.0053149
alpha (deg) | Cl | Cd | Cm | Cl/Cd
-20 | -0.9518 | 0.12321 | -0.0379 | -7.725
-19.5 | -1.0134 | 0.10492 | -0.0475 | -9.6588
-19 | -1.0934 | 0.08522 | -0.0578 | -12.8303
-18.5 | -1.1037 | 0.07705 | -0.0615 | -14.3245
-18 | -1.1124 | 0.06946 | -0.0648 | -16.015
-17.5 | -1.131 | 0.06094 | -0.0683 | -18.5592
-17 | -1.146 | 0.05347 | -0.0708 | -21.4326
-16.5 | -1.1423 | 0.04862 | -0.0718 | -23.4944
-16 | -1.155 | 0.04236 | -0.0729 | -27.2663
-15.5 | -1.1728 | 0.03421 | -0.0778 | -34.2824
-15 | -1.1459 | 0.03001 | -0.0822 | -38.1839
-14.5 | -1.1151 | 0.02581 | -0.0874 | -43.2042
-14 | -1.0729 | 0.02201 | -0.0939 | -48.746
-13.5 | -1.0409 | 0.01931 | -0.0959 | -53.9047
-13 | -0.9864 | 0.01644 | -0.1025 | -60
-12.5 | -0.9224 | 0.01459 | -0.1083 | -63.2214
-12 | -0.8757 | 0.01332 | -0.1087 | -65.7432
-11.5 | -0.8189 | 0.01225 | -0.1105 | -66.849
-11 | -0.7621 | 0.01128 | -0.112 | -67.5621
-10.5 | -0.6768 | 0.01036 | -0.1193 | -65.3282
-10 | -0.5767 | 0.00961 | -0.1296 | -60.0104
-9.5 | -0.5204 | 0.00922 | -0.1304 | -56.4425
-9 | -0.4747 | 0.00872 | -0.1288 | -54.4381
-8.5 | -0.4238 | 0.00838 | -0.1282 | -50.5728
-8 | -0.3709 | 0.00804 | -0.1279 | -46.1318
-7.5 | -0.3175 | 0.00765 | -0.1277 | -41.5033
-7 | -0.2624 | 0.00731 | -0.1278 | -35.896
-6.5 | -0.2067 | 0.00701 | -0.128 | -29.4864
-6 | -0.1507 | 0.0067 | -0.1283 | -22.4925
-5.5 | -0.094 | 0.00633 | -0.1287 | -14.8499
-5 | -0.037 | 0.00588 | -0.1293 | -6.2925
-4.5 | 0.0203 | 0.00504 | -0.1304 | 4.0278
-4 | 0.0782 | 0.00477 | -0.131 | 16.3941
-3.5 | 0.1365 | 0.0047 | -0.1315 | 29.0426
-3 | 0.1948 | 0.0047 | -0.1319 | 41.4468
-2.5 | 0.253 | 0.00473 | -0.1323 | 53.4884
-2 | 0.3109 | 0.00477 | -0.1326 | 65.1782
-1.5 | 0.3688 | 0.00485 | -0.1329 | 76.0412
-1 | 0.4265 | 0.00495 | -0.1332 | 86.1616
-0.5 | 0.484 | 0.00504 | -0.1334 | 96.0317
0 | 0.5413 | 0.00515 | -0.1336 | 105.1068
0.5 | 0.598 | 0.00531 | -0.1337 | 112.6177
1 | 0.6547 | 0.00545 | -0.1338 | 120.1284
1.5 | 0.7115 | 0.00559 | -0.1339 | 127.2809
2 | 0.7671 | 0.0058 | -0.1337 | 132.2586
2.5 | 0.8229 | 0.00599 | -0.1337 | 137.379
3 | 0.8781 | 0.00621 | -0.1335 | 141.401
3.5 | 0.9328 | 0.00646 | -0.1332 | 144.3963
4 | 0.9872 | 0.00671 | -0.1328 | 147.1237
4.5 | 1.0396 | 0.00708 | -0.1321 | 146.8362
5 | 1.092 | 0.00744 | -0.1315 | 146.7742
5.5 | 1.1415 | 0.00796 | -0.1303 | 143.4045
6 | 1.1912 | 0.00846 | -0.1291 | 140.8038
6.5 | 1.2393 | 0.00902 | -0.1276 | 137.3947
7 | 1.2873 | 0.00956 | -0.1262 | 134.6548
7.5 | 1.3336 | 0.01017 | -0.1244 | 131.1308
8 | 1.3788 | 0.01079 | -0.1225 | 127.785
8.5 | 1.4233 | 0.01139 | -0.1204 | 124.9605
9 | 1.4636 | 0.01215 | -0.1176 | 120.4609
9.5 | 1.4992 | 0.01279 | -0.1139 | 117.2166
10 | 1.533 | 0.01349 | -0.1098 | 113.6397
10.5 | 1.5667 | 0.01425 | -0.106 | 109.9439
11 | 1.5983 | 0.01509 | -0.1019 | 105.9178
11.5 | 1.6279 | 0.01604 | -0.0977 | 101.49
12 | 1.6557 | 0.0171 | -0.0934 | 96.8246
12.5 | 1.6823 | 0.01826 | -0.0893 | 92.1303
13 | 1.7063 | 0.01964 | -0.0851 | 86.8788
13.5 | 1.727 | 0.0213 | -0.0809 | 81.0798
14 | 1.7446 | 0.02282 | -0.0765 | 76.4505
14.5 | 1.7606 | 0.02514 | -0.0726 | 70.0318
15 | 1.7767 | 0.02767 | -0.0694 | 64.2103
15.5 | 1.7883 | 0.03076 | -0.0663 | 58.1372
16 | 1.7979 | 0.03431 | -0.0637 | 52.4016
16.5 | 1.8033 | 0.03853 | -0.0616 | 46.8025
17 | 1.8071 | 0.04328 | -0.0601 | 41.7537
17.5 | 1.8082 | 0.04868 | -0.0593 | 37.1446
18 | 1.806 | 0.05486 | -0.0591 | 32.9202
18.5 | 1.8009 | 0.0618 | -0.0597 | 29.1408
19 | 1.7958 | 0.06917 | -0.061 | 25.9621
19.5 | 1.7865 | 0.07748 | -0.0631 | 23.0576
20 | 1.774 | 0.08668 | -0.066 | 20.4661

## 77. Re 5M Mach 0.25 (1)
BIGFOIL.COM POLAR EXPORT
e556
EPPLER 556 |  |  |  | Cl Max: | 1.668 | at alpha= | 10 | deg
JavaFoil+Calcfoil stall+Eppler ext transition |  |  |  | L/D Max: | 150.161 | at alpha= | 4 | deg
Re: | 5000000 |  |  | Cd Min: | 0.00559 | at alpha= | -4 | deg
Mach: | 0.25 |  |  | Cl=0 at alpha= | -5.3016 | deg
|  |  |  | @ Cl=0.1, Cd= | 0.0056184
|  |  |  | @ Cl=0.4, Cd= | 0.0058043
|  |  |  | @ Cl=0.6, Cd= | 0.00614
alpha (deg) | Cl | Cd | Cm | Cl/Cd
-17 | -0.199 | 0.11796 | -0.071 | -1.686
-16.5 | -0.258 | 0.10667 | -0.076 | -2.415
-16 | -0.308 | 0.09847 | -0.079 | -3.124
-15.5 | -0.355 | 0.08653 | -0.085 | -4.1
-15 | -0.409 | 0.05987 | -0.099 | -6.838
-14.5 | -0.453 | 0.04678 | -0.104 | -9.684
-14 | -0.487 | 0.03967 | -0.107 | -12.281
-13.5 | -0.514 | 0.03428 | -0.11 | -14.994
-13 | -0.533 | 0.03068 | -0.112 | -17.369
-12.5 | -0.544 | 0.02735 | -0.114 | -19.883
-12 | -0.546 | 0.02458 | -0.115 | -22.222
-11.5 | -0.541 | 0.02218 | -0.117 | -24.366
-11 | -0.527 | 0.02006 | -0.119 | -26.277
-10.5 | -0.506 | 0.01825 | -0.12 | -27.714
-10 | -0.478 | 0.0166 | -0.122 | -28.764
-9.5 | -0.443 | 0.0152 | -0.123 | -29.148
-9 | -0.403 | 0.01395 | -0.125 | -28.879
-8.5 | -0.358 | 0.0128 | -0.127 | -27.988
-8 | -0.309 | 0.01183 | -0.128 | -26.138
-7.5 | -0.257 | 0.01096 | -0.13 | -23.442
-7 | -0.202 | 0.00863 | -0.131 | -23.383
-6.5 | -0.146 | 0.00869 | -0.134 | -16.777
-6 | -0.087 | 0.00858 | -0.138 | -10.156
-5.5 | -0.025 | 0.00694 | -0.139 | -3.548
-5 | 0.038 | 0.00588 | -0.14 | 6.539
-4.5 | 0.102 | 0.00561 | -0.14 | 18.126
-4 | 0.165 | 0.00559 | -0.141 | 29.523
-3.5 | 0.229 | 0.00562 | -0.142 | 40.683
-3 | 0.292 | 0.00568 | -0.143 | 51.386
-2.5 | 0.355 | 0.00574 | -0.143 | 61.836
-2 | 0.418 | 0.00583 | -0.144 | 71.747
-1.5 | 0.481 | 0.00594 | -0.145 | 81.085
-1 | 0.544 | 0.00598 | -0.145 | 91.075
-0.5 | 0.607 | 0.00616 | -0.146 | 98.542
0 | 0.67 | 0.00631 | -0.147 | 106.207
0.5 | 0.733 | 0.00642 | -0.147 | 114.277
1 | 0.796 | 0.00655 | -0.148 | 121.496
1.5 | 0.858 | 0.00666 | -0.148 | 128.815
2 | 0.921 | 0.00686 | -0.149 | 134.325
2.5 | 0.983 | 0.00704 | -0.149 | 139.67
3 | 1.045 | 0.00722 | -0.15 | 144.781
3.5 | 1.106 | 0.00745 | -0.151 | 148.543
4 | 1.167 | 0.00777 | -0.151 | 150.161
4.5 | 1.228 | 0.00818 | -0.152 | 150.014
5 | 1.288 | 0.00863 | -0.152 | 149.26
5.5 | 1.346 | 0.00907 | -0.153 | 148.367
6 | 1.403 | 0.00963 | -0.153 | 145.682
6.5 | 1.458 | 0.01013 | -0.153 | 143.941
7 | 1.511 | 0.01071 | -0.154 | 141.035
7.5 | 1.559 | 0.0114 | -0.154 | 136.754
8 | 1.597 | 0.01231 | -0.155 | 129.727
8.5 | 1.628 | 0.01286 | -0.155 | 126.608
9 | 1.652 | 0.01392 | -0.155 | 118.629
9.5 | 1.665 | 0.01956 | -0.156 | 85.124
10 | 1.668 | 0.02114 | -0.156 | 78.915
10.5 | 1.66 | 0.0235 | -0.156 | 70.623
11 | 1.639 | 0.02521 | -0.157 | 65.004
11.5 | 1.577 | 0.02184 | -0.154 | 72.201
12 | 1.517 | 0.02642 | -0.153 | 57.427
12.5 | 1.447 | 0.02897 | -0.152 | 49.937
13 | 1.365 | 0.03213 | -0.15 | 42.47
13.5 | 1.272 | 0.03598 | -0.149 | 35.361
14 | 1.171 | 0.04058 | -0.147 | 28.857
14.5 | 1.061 | 0.04647 | -0.144 | 22.835
15 | 0.944 | 0.05539 | -0.141 | 17.038

## 78. Re 5M Mach 0.25 (2)
BIGFOIL.COM POLAR EXPORT
e556
EPPLER 556 |  |  |  | Cl Max: | 1.7595 | at alpha= | 16 | deg
XFOIL ncrit=9 |  |  |  | L/D Max: | 147.831 | at alpha= | 4 | deg
Re: | 5000000 |  |  | Cd Min: | 0.18119 | at alpha= | -19.5 | deg
Mach: | 0.25 |  |  | Cl=0 at alpha= | -4.6314 | deg
|  |  |  | @ Cl=0.1, Cd= | 0.0047819
|  |  |  | @ Cl=0.4, Cd= | 0.0049495
|  |  |  | @ Cl=0.6, Cd= | 0.0053456
alpha (deg) | Cl | Cd | Cm | Cl/Cd
-19.5 | -0.6765 | 0.18119 | -0.0114 | -3.7336
-19 | -0.6736 | 0.17235 | -0.0159 | -3.9083
-18.5 | -0.7353 | 0.14917 | -0.0278 | -4.9293
-18 | -0.7861 | 0.13076 | -0.0374 | -6.0118
-17.5 | -0.8098 | 0.11839 | -0.0433 | -6.8401
-17 | -0.8654 | 0.10109 | -0.0522 | -8.5607
-16.5 | -0.9031 | 0.08776 | -0.0588 | -10.2906
-16 | -0.9458 | 0.07479 | -0.065 | -12.6461
-15.5 | -1.0015 | 0.06132 | -0.0712 | -16.3324
-15 | -0.9941 | 0.05521 | -0.0743 | -18.0058
-14.5 | -1.0144 | 0.04472 | -0.0822 | -22.6834
-14 | -0.9971 | 0.03898 | -0.0871 | -25.5798
-13.5 | -1.0012 | 0.03075 | -0.0947 | -32.5593
-13 | -0.9651 | 0.02614 | -0.1009 | -36.9204
-12.5 | -0.9431 | 0.02209 | -0.1029 | -42.6935
-12 | -0.8989 | 0.01834 | -0.1085 | -49.0131
-11.5 | -0.8549 | 0.01504 | -0.113 | -56.8418
-11 | -0.7997 | 0.01313 | -0.1154 | -60.9063
-10.5 | -0.7103 | 0.01163 | -0.1232 | -61.0748
-10 | -0.6015 | 0.01046 | -0.1347 | -57.5048
-9.5 | -0.5441 | 0.00991 | -0.1351 | -54.9041
-9 | -0.4972 | 0.00933 | -0.1332 | -53.2905
-8.5 | -0.4458 | 0.00881 | -0.1321 | -50.6016
-8 | -0.3912 | 0.00842 | -0.1315 | -46.4608
-7.5 | -0.335 | 0.00802 | -0.1312 | -41.7706
-7 | -0.2783 | 0.00758 | -0.131 | -36.715
-6.5 | -0.2205 | 0.00724 | -0.1311 | -30.4558
-6 | -0.1619 | 0.00689 | -0.1313 | -23.4978
-5.5 | -0.1031 | 0.00652 | -0.1316 | -15.8129
-4.5 | 0.0156 | 0.00521 | -0.1332 | 2.9942
-4 | 0.0758 | 0.00481 | -0.1339 | 15.7588
-3.5 | 0.1361 | 0.00474 | -0.1344 | 28.7131
-3 | 0.1964 | 0.00475 | -0.1347 | 41.3474
-2.5 | 0.2565 | 0.0048 | -0.1351 | 53.4375
-2 | 0.3165 | 0.00485 | -0.1354 | 65.2577
-1.5 | 0.3764 | 0.00491 | -0.1357 | 76.6599
-1 | 0.4362 | 0.00501 | -0.1359 | 87.0659
-0.5 | 0.4957 | 0.0051 | -0.1362 | 97.1961
0 | 0.5547 | 0.00523 | -0.1363 | 106.0612
0.5 | 0.6135 | 0.00538 | -0.1363 | 114.0335
1 | 0.6722 | 0.00552 | -0.1364 | 121.7754
1.5 | 0.7306 | 0.00568 | -0.1364 | 128.6268
2 | 0.7884 | 0.00588 | -0.1362 | 134.0816
2.5 | 0.846 | 0.00609 | -0.136 | 138.9163
3 | 0.903 | 0.00633 | -0.1357 | 142.654
3.5 | 0.9598 | 0.00657 | -0.1352 | 146.0883
4 | 1.0156 | 0.00687 | -0.1346 | 147.8311
4.5 | 1.07 | 0.00724 | -0.1337 | 147.7901
5 | 1.1235 | 0.00766 | -0.1326 | 146.671
5.5 | 1.1745 | 0.00819 | -0.1311 | 143.4066
6 | 1.2253 | 0.00873 | -0.1295 | 140.3551
6.5 | 1.2738 | 0.00936 | -0.1274 | 136.0897
7 | 1.3221 | 0.00997 | -0.1253 | 132.6078
7.5 | 1.3698 | 0.01056 | -0.123 | 129.7159
8 | 1.4143 | 0.01125 | -0.1201 | 125.7156
8.5 | 1.4531 | 0.0119 | -0.1161 | 122.1092
9 | 1.4869 | 0.01272 | -0.1112 | 116.8947
9.5 | 1.523 | 0.01352 | -0.1068 | 112.6479
10 | 1.5556 | 0.01445 | -0.102 | 107.654
10.5 | 1.5865 | 0.01549 | -0.0972 | 102.4209
11 | 1.6156 | 0.01664 | -0.0922 | 97.0913
11.5 | 1.6428 | 0.01796 | -0.0874 | 91.4699
12 | 1.6671 | 0.01953 | -0.0825 | 85.361
12.5 | 1.6891 | 0.02139 | -0.0779 | 78.9668
13 | 1.7087 | 0.02359 | -0.0735 | 72.4332
13.5 | 1.7251 | 0.02622 | -0.0694 | 65.7933
14 | 1.7378 | 0.02884 | -0.0653 | 60.2566
14.5 | 1.7481 | 0.03254 | -0.0621 | 53.7216
15 | 1.7542 | 0.03697 | -0.0595 | 47.4493
15.5 | 1.7591 | 0.04192 | -0.0576 | 41.9633
16 | 1.7595 | 0.04773 | -0.0565 | 36.8636
16.5 | 1.7573 | 0.0543 | -0.0562 | 32.3628
17 | 1.7541 | 0.06144 | -0.0568 | 28.5498
17.5 | 1.7463 | 0.0696 | -0.0582 | 25.0905
18 | 1.7341 | 0.07881 | -0.0607 | 22.0036
18.5 | 1.7187 | 0.08894 | -0.064 | 19.3243
19 | 1.6993 | 0.10006 | -0.0685 | 16.9828
19.5 | 1.6759 | 0.1122 | -0.074 | 14.9367
20 | 1.6525 | 0.12459 | -0.0803 | 13.2635

## 79. Re 5M Mach 0.50 (1)
BIGFOIL.COM POLAR EXPORT
e556
EPPLER 556 |  |  |  | Cl Max: | 1.672 | at alpha= | 7.5 | deg
JavaFoil+Calcfoil stall+Eppler ext transition |  |  |  | L/D Max: | 146.707 | at alpha= | 3.5 | deg
Re: | 5000000 |  |  | Cd Min: | 0.00584 | at alpha= | -4.5 | deg
Mach: | 0.5 |  |  | Cl=0 at alpha= | -5.3071 | deg
|  |  |  | @ Cl=0.1, Cd= | 0.0060983
|  |  |  | @ Cl=0.4, Cd= | 0.0060247
|  |  |  | @ Cl=0.6, Cd= | 0.0063429
alpha (deg) | Cl | Cd | Cm | Cl/Cd
-20 | -0.831 | 0.15625 | -0.081 | -5.319
-19.5 | -0.803 | 0.15006 | -0.081 | -5.348
-19 | -0.772 | 0.14724 | -0.078 | -5.241
-18.5 | -0.742 | 0.14434 | -0.076 | -5.139
-18 | -0.712 | 0.1397 | -0.074 | -5.1
-17.5 | -0.685 | 0.13613 | -0.074 | -5.03
-17 | -0.658 | 0.1374 | -0.076 | -4.792
-16.5 | -0.632 | 0.12686 | -0.078 | -4.981
-16 | -0.603 | 0.12128 | -0.076 | -4.968
-15.5 | -0.573 | 0.11804 | -0.072 | -4.855
-15 | -0.545 | 0.1126 | -0.07 | -4.836
-14.5 | -0.517 | 0.10854 | -0.07 | -4.76
-14 | -0.489 | 0.10996 | -0.072 | -4.45
-13.5 | -0.462 | 0.09987 | -0.072 | -4.622
-13 | -0.433 | 0.09585 | -0.069 | -4.516
-12.5 | -0.405 | 0.08872 | -0.067 | -4.56
-12 | -0.377 | 0.08163 | -0.068 | -4.617
-11.5 | -0.35 | 0.07507 | -0.072 | -4.657
-11 | -0.334 | 0.05681 | -0.104 | -5.878
-10.5 | -0.331 | 0.02712 | -0.129 | -12.196
-10 | -0.301 | 0.02446 | -0.131 | -12.292
-9.5 | -0.27 | 0.02208 | -0.133 | -12.241
-9 | -0.239 | 0.01983 | -0.135 | -12.074
-8.5 | -0.317 | 0.01808 | -0.137 | -17.507
-8 | -0.309 | 0.01629 | -0.139 | -18.936
-7.5 | -0.268 | 0.01481 | -0.141 | -18.084
-7 | -0.215 | 0.01362 | -0.142 | -15.782
-6.5 | -0.155 | 0.01247 | -0.144 | -12.468
-6 | -0.093 | 0.00864 | -0.147 | -10.73
-5.5 | -0.027 | 0.00721 | -0.155 | -3.801
-5 | 0.043 | 0.00715 | -0.156 | 5.998
-4.5 | 0.114 | 0.00584 | -0.157 | 19.455
-4 | 0.185 | 0.00591 | -0.158 | 31.239
-3.5 | 0.256 | 0.00588 | -0.159 | 43.517
-3 | 0.326 | 0.00592 | -0.159 | 55.115
-2.5 | 0.397 | 0.00602 | -0.16 | 65.891
-2 | 0.467 | 0.00613 | -0.161 | 76.276
-1.5 | 0.538 | 0.00621 | -0.162 | 86.581
-1 | 0.608 | 0.00636 | -0.162 | 95.68
-0.5 | 0.679 | 0.00648 | -0.163 | 104.763
0 | 0.749 | 0.00669 | -0.164 | 111.94
0.5 | 0.819 | 0.00686 | -0.165 | 119.394
1 | 0.889 | 0.00701 | -0.165 | 126.709
1.5 | 0.958 | 0.00718 | -0.166 | 133.456
2 | 1.028 | 0.0074 | -0.166 | 138.841
2.5 | 1.097 | 0.00771 | -0.167 | 142.301
3 | 1.165 | 0.00794 | -0.168 | 146.67
3.5 | 1.233 | 0.0084 | -0.168 | 146.707
4 | 1.3 | 0.0089 | -0.169 | 146.042
4.5 | 1.366 | 0.00951 | -0.169 | 143.608
5 | 1.43 | 0.01009 | -0.17 | 141.771
5.5 | 1.491 | 0.01088 | -0.171 | 137.124
6 | 1.55 | 0.01165 | -0.171 | 133.034
6.5 | 1.601 | 0.01261 | -0.172 | 126.942
7 | 1.646 | 0.01366 | -0.172 | 120.472
7.5 | 1.672 | 0.02093 | -0.172 | 79.898
8 | 1.649 | 0.02352 | -0.173 | 70.083
8.5 | 1.501 | 0.0234 | -0.17 | 64.14
9 | 0.968 | 0.02979 | -0.167 | 32.495
9.5 | 0.985 | 0.03437 | -0.164 | 28.672
10 | 0.862 | 0.0782 | -0.082 | 11.017
10.5 | 0.998 | 0.05105 | -0.153 | 19.542
11 | 0.933 | 0.08987 | -0.109 | 10.378
11.5 | 1.006 | 0.07255 | -0.137 | 13.863
12 | 1.054 | 0.071 | -0.144 | 14.849
12.5 | 1.004 | 0.09861 | -0.096 | 10.183

## 80. Re 5M Mach 0.50 (2)
BIGFOIL.COM POLAR EXPORT
e556
EPPLER 556 |  |  |  | Cl Max: | 1.684 | at alpha= | 12 | deg
XFOIL ncrit=9 |  |  |  | L/D Max: | 151.064 | at alpha= | 4 | deg
Re: | 5000000 |  |  | Cd Min: | 0.25334 | at alpha= | -20 | deg
Mach: | 0.5 |  |  | Cl=0 at alpha= | -4.4193 | deg
|  |  |  | @ Cl=0.1, Cd= | 0.005062
|  |  |  | @ Cl=0.4, Cd= | 0.0051801
|  |  |  | @ Cl=0.6, Cd= | 0.005529
alpha (deg) | Cl | Cd | Cm | Cl/Cd
-20 | -0.603 | 0.25334 | 0.0084 | -2.3802
-19.5 | -0.584 | 0.24454 | 0.0041 | -2.3882
-19 | -0.566 | 0.23546 | -0.0001 | -2.4038
-18.5 | -0.5464 | 0.22808 | -0.0039 | -2.3957
-18 | -0.5277 | 0.22049 | -0.0075 | -2.3933
-17.5 | -0.5105 | 0.21247 | -0.011 | -2.4027
-17 | -0.4948 | 0.20427 | -0.0143 | -2.4223
-16.5 | -0.482 | 0.19501 | -0.0177 | -2.4717
-16 | -0.4702 | 0.18574 | -0.0211 | -2.5315
-15.5 | -0.4561 | 0.17534 | -0.0263 | -2.6012
-15 | -0.4416 | 0.1625 | -0.0345 | -2.7175
-14.5 | -0.4315 | 0.14966 | -0.0426 | -2.8832
-14 | -0.4335 | 0.13568 | -0.0511 | -3.195
-13.5 | -0.4445 | 0.1213 | -0.0601 | -3.6645
-13 | -0.4606 | 0.10698 | -0.0696 | -4.3055
-12.5 | -0.4757 | 0.0936 | -0.0789 | -5.0823
-12 | -0.4958 | 0.0796 | -0.0889 | -6.2286
-11.5 | -0.5102 | 0.06666 | -0.1001 | -7.6538
-11 | -0.5333 | 0.05617 | -0.106 | -9.4944
-10.5 | -0.5487 | 0.04551 | -0.1151 | -12.0567
-10 | -0.569 | 0.03677 | -0.1199 | -15.4746
-9.5 | -0.5409 | 0.02593 | -0.1386 | -20.86
-9 | -0.5091 | 0.01927 | -0.1489 | -26.4193
-8.5 | -0.5104 | 0.01496 | -0.1468 | -34.1176
-8 | -0.475 | 0.01146 | -0.1482 | -41.4485
-7.5 | -0.4192 | 0.01004 | -0.1465 | -41.753
-7 | -0.3549 | 0.0092 | -0.1452 | -38.5761
-6.5 | -0.2875 | 0.00855 | -0.1443 | -33.6257
-6 | -0.2196 | 0.00792 | -0.1439 | -27.7273
-5.5 | -0.1506 | 0.00742 | -0.1437 | -20.2965
-5 | -0.0811 | 0.00684 | -0.1439 | -11.8567
-4.5 | -0.0114 | 0.00617 | -0.1445 | -1.8476
-4 | 0.0592 | 0.00512 | -0.146 | 11.5625
-3.5 | 0.1295 | 0.00502 | -0.1463 | 25.7968
-3 | 0.1994 | 0.00502 | -0.1465 | 39.7211
-2.5 | 0.2691 | 0.00504 | -0.1468 | 53.3929
-2 | 0.3382 | 0.00509 | -0.147 | 66.444
-1.5 | 0.4068 | 0.00519 | -0.1471 | 78.3815
-1 | 0.4751 | 0.00529 | -0.1472 | 89.811
0 | 0.611 | 0.00555 | -0.1471 | 110.0901
0.5 | 0.6786 | 0.00569 | -0.147 | 119.2619
1 | 0.7452 | 0.00588 | -0.1466 | 126.7347
1.5 | 0.8116 | 0.0061 | -0.1461 | 133.0492
2 | 0.8784 | 0.00629 | -0.1455 | 139.6502
2.5 | 0.9437 | 0.00656 | -0.1446 | 143.8567
3 | 1.0088 | 0.00684 | -0.1434 | 147.4854
3.5 | 1.0736 | 0.00714 | -0.142 | 150.3641
4 | 1.136 | 0.00752 | -0.14 | 151.0638
4.5 | 1.1963 | 0.00799 | -0.1374 | 149.7247
5 | 1.2495 | 0.00863 | -0.1335 | 144.7856
5.5 | 1.2991 | 0.00921 | -0.1286 | 141.0532
6 | 1.3449 | 0.01 | -0.123 | 134.49
6.5 | 1.3921 | 0.01081 | -0.1176 | 128.7789
7 | 1.4351 | 0.01175 | -0.1115 | 122.1362
7.5 | 1.4773 | 0.01277 | -0.1053 | 115.6852
8 | 1.516 | 0.01399 | -0.0988 | 108.3631
8.5 | 1.5481 | 0.01559 | -0.0917 | 99.3008
9 | 1.58 | 0.01741 | -0.085 | 90.7524
9.5 | 1.604 | 0.0199 | -0.0783 | 80.603
10 | 1.6294 | 0.02269 | -0.0723 | 71.8114
10.5 | 1.6517 | 0.02606 | -0.067 | 63.3807
11 | 1.6696 | 0.03016 | -0.0623 | 55.3581
11.5 | 1.681 | 0.03519 | -0.0583 | 47.7693
12 | 1.684 | 0.04143 | -0.0551 | 40.6469
13 | 1.642 | 0.06017 | -0.0537 | 27.2893

## 81. Re 6M Mach 0.00 (1)
BIGFOIL.COM POLAR EXPORT
e556
EPPLER 556 |  |  |  | Cl Max: | 1.692 | at alpha= | 11 | deg
JavaFoil+Calcfoil stall+Eppler ext transition |  |  |  | L/D Max: | 151.581 | at alpha= | 5.5 | deg
Re: | 6000000 |  |  | Cd Min: | 0.00549 | at alpha= | -4 | deg
Mach: | 0 |  |  | Cl=0 at alpha= | -5.3033 | deg
|  |  |  | @ Cl=0.1, Cd= | 0.0054998
|  |  |  | @ Cl=0.4, Cd= | 0.0057034
|  |  |  | @ Cl=0.6, Cd= | 0.0060416
alpha (deg) | Cl | Cd | Cm | Cl/Cd
-19.5 | -0.489 | 0.12333 | -0.076 | -3.969
-19 | -0.51 | 0.10874 | -0.08 | -4.693
-18.5 | -0.54 | 0.08233 | -0.089 | -6.563
-18 | -0.562 | 0.07061 | -0.093 | -7.952
-17.5 | -0.579 | 0.06411 | -0.095 | -9.024
-17 | -0.597 | 0.05507 | -0.097 | -10.841
-16.5 | -0.612 | 0.04945 | -0.099 | -12.368
-16 | -0.624 | 0.04481 | -0.101 | -13.915
-15.5 | -0.633 | 0.04069 | -0.103 | -15.557
-15 | -0.64 | 0.03655 | -0.104 | -17.511
-14.5 | -0.644 | 0.03313 | -0.106 | -19.425
-14 | -0.644 | 0.03004 | -0.108 | -21.436
-13.5 | -0.64 | 0.02749 | -0.109 | -23.273
-13 | -0.632 | 0.02483 | -0.111 | -25.435
-12.5 | -0.619 | 0.02237 | -0.112 | -27.68
-12 | -0.602 | 0.02038 | -0.114 | -29.526
-11.5 | -0.579 | 0.01862 | -0.115 | -31.11
-11 | -0.553 | 0.01699 | -0.117 | -32.515
-10.5 | -0.521 | 0.01552 | -0.118 | -33.575
-10 | -0.485 | 0.01425 | -0.12 | -34.06
-9.5 | -0.446 | 0.0131 | -0.121 | -34
-9 | -0.402 | 0.01203 | -0.123 | -33.419
-8.5 | -0.355 | 0.01113 | -0.124 | -31.91
-8 | -0.306 | 0.00849 | -0.126 | -35.997
-7.5 | -0.253 | 0.00863 | -0.127 | -29.355
-7 | -0.199 | 0.0089 | -0.129 | -22.362
-6.5 | -0.144 | 0.00889 | -0.133 | -16.254
-6 | -0.084 | 0.00836 | -0.134 | -10.108
-5.5 | -0.024 | 0.00674 | -0.135 | -3.537
-5 | 0.037 | 0.00576 | -0.135 | 6.471
-4.5 | 0.099 | 0.0055 | -0.136 | 17.916
-4 | 0.16 | 0.00549 | -0.137 | 29.119
-3.5 | 0.222 | 0.00552 | -0.137 | 40.105
-3 | 0.283 | 0.00553 | -0.138 | 51.061
-2.5 | 0.344 | 0.00563 | -0.139 | 61.043
-2 | 0.405 | 0.00571 | -0.139 | 70.901
-1.5 | 0.466 | 0.00574 | -0.14 | 81.221
-1 | 0.527 | 0.00591 | -0.141 | 89.279
-0.5 | 0.588 | 0.00602 | -0.141 | 97.69
0 | 0.649 | 0.00613 | -0.142 | 105.876
0.5 | 0.71 | 0.00625 | -0.142 | 113.664
1 | 0.771 | 0.00633 | -0.143 | 121.833
1.5 | 0.832 | 0.00643 | -0.144 | 129.413
2 | 0.892 | 0.00663 | -0.144 | 134.586
2.5 | 0.952 | 0.00681 | -0.145 | 139.863
3 | 1.012 | 0.00695 | -0.145 | 145.636
3.5 | 1.072 | 0.00723 | -0.146 | 148.346
4 | 1.131 | 0.00752 | -0.146 | 150.425
4.5 | 1.19 | 0.00791 | -0.147 | 150.511
5 | 1.248 | 0.00824 | -0.147 | 151.467
5.5 | 1.305 | 0.00861 | -0.148 | 151.581
6 | 1.362 | 0.00907 | -0.148 | 150.077
6.5 | 1.416 | 0.0095 | -0.149 | 149.011
7 | 1.469 | 0.00997 | -0.149 | 147.336
7.5 | 1.518 | 0.01052 | -0.149 | 144.311
8 | 1.56 | 0.01105 | -0.15 | 141.178
8.5 | 1.597 | 0.01165 | -0.15 | 137.006
9 | 1.628 | 0.01239 | -0.15 | 131.47
9.5 | 1.654 | 0.01304 | -0.151 | 126.863
10 | 1.674 | 0.01383 | -0.151 | 121.054
10.5 | 1.686 | 0.01956 | -0.151 | 86.204
11 | 1.692 | 0.02142 | -0.152 | 79.01
11.5 | 1.691 | 0.02229 | -0.152 | 75.843
12 | 1.682 | 0.02377 | -0.152 | 70.77
12.5 | 1.647 | 0.02237 | -0.151 | 73.624
13 | 1.611 | 0.0198 | -0.149 | 81.374
13.5 | 1.573 | 0.02635 | -0.148 | 59.703
14 | 1.53 | 0.0286 | -0.147 | 53.506
14.5 | 1.482 | 0.03144 | -0.146 | 47.139
15 | 1.432 | 0.034 | -0.145 | 42.134
15.5 | 1.379 | 0.03759 | -0.144 | 36.685
16 | 1.324 | 0.04181 | -0.142 | 31.657

## 82. Re 6M Mach 0.00 (2)
BIGFOIL.COM POLAR EXPORT
e556
EPPLER 556 |  |  |  | Cl Max: | 1.8388 | at alpha= | 18 | deg
XFOIL ncrit=9 |  |  |  | L/D Max: | 148.865 | at alpha= | 4 | deg
Re: | 6000000 |  |  | Cd Min: | 0.0868 | at alpha= | -20 | deg
Mach: | 0 |  |  | Cl=0 at alpha= | -4.6982 | deg
|  |  |  | @ Cl=0.1, Cd= | 0.0046724
|  |  |  | @ Cl=0.4, Cd= | 0.0047685
|  |  |  | @ Cl=0.6, Cd= | 0.0051877
alpha (deg) | Cl | Cd | Cm | Cl/Cd
-20 | -1.1599 | 0.0868 | -0.0562 | -13.3629
-19.5 | -1.1759 | 0.07794 | -0.0603 | -15.0872
-19 | -1.216 | 0.06626 | -0.0657 | -18.3519
-18.5 | -1.212 | 0.06084 | -0.0678 | -19.9211
-18 | -1.211 | 0.05524 | -0.0697 | -21.9225
-17.5 | -1.2169 | 0.04919 | -0.0714 | -24.7388
-17 | -1.225 | 0.04346 | -0.0725 | -28.1868
-16.5 | -1.2183 | 0.0395 | -0.0728 | -30.843
-16 | -1.1953 | 0.03434 | -0.0787 | -34.8078
-15.5 | -1.1821 | 0.02891 | -0.0836 | -40.889
-15 | -1.1452 | 0.02582 | -0.0877 | -44.3532
-14.5 | -1.1086 | 0.02176 | -0.0939 | -50.9467
-14 | -1.0829 | 0.01849 | -0.0963 | -58.5668
-13.5 | -1.0293 | 0.01575 | -0.1028 | -65.3524
-13 | -0.9688 | 0.01421 | -0.1073 | -68.1773
-12.5 | -0.9062 | 0.01304 | -0.111 | -69.4939
-12 | -0.8654 | 0.01208 | -0.1097 | -71.6391
-11.5 | -0.8107 | 0.01121 | -0.1108 | -72.3194
-11 | -0.7349 | 0.01032 | -0.1163 | -71.2112
-10.5 | -0.6353 | 0.00954 | -0.1268 | -66.5933
-10 | -0.5685 | 0.00911 | -0.13 | -62.404
-9.5 | -0.5225 | 0.0088 | -0.1285 | -59.375
-9 | -0.4735 | 0.00841 | -0.1277 | -56.302
-8.5 | -0.422 | 0.00808 | -0.1273 | -52.2277
-8 | -0.3683 | 0.00777 | -0.1272 | -47.4003
-7.5 | -0.3145 | 0.00742 | -0.1272 | -42.3854
-7 | -0.2594 | 0.00709 | -0.1275 | -36.5867
-6.5 | -0.2037 | 0.00683 | -0.1277 | -29.8243
-6 | -0.1478 | 0.00653 | -0.1281 | -22.634
-5.5 | -0.0912 | 0.00623 | -0.1285 | -14.6388
-5 | -0.0344 | 0.00582 | -0.1291 | -5.9107
-4.5 | 0.0226 | 0.0052 | -0.13 | 4.3462
-4 | 0.0802 | 0.00471 | -0.1308 | 17.0276
-3.5 | 0.1382 | 0.0046 | -0.1314 | 30.0435
-3 | 0.1962 | 0.0046 | -0.1318 | 42.6522
-2.5 | 0.2541 | 0.00463 | -0.1322 | 54.8812
-2 | 0.3118 | 0.00466 | -0.1326 | 66.9099
-1.5 | 0.3695 | 0.00471 | -0.1329 | 78.4501
-1 | 0.4268 | 0.00482 | -0.1332 | 88.5477
-0.5 | 0.4838 | 0.00493 | -0.1334 | 98.1339
0 | 0.5409 | 0.00503 | -0.1336 | 107.5348
0.5 | 0.5973 | 0.00518 | -0.1337 | 115.3089
1 | 0.6536 | 0.00534 | -0.1338 | 122.397
1.5 | 0.7101 | 0.00547 | -0.1339 | 129.8172
2 | 0.7656 | 0.00567 | -0.1338 | 135.0265
2.5 | 0.8208 | 0.00588 | -0.1337 | 139.5918
3 | 0.8759 | 0.00608 | -0.1336 | 144.0625
3.5 | 0.9302 | 0.00633 | -0.1333 | 146.951
4 | 0.984 | 0.00661 | -0.133 | 148.8654
4.5 | 1.0361 | 0.00697 | -0.1323 | 148.6514
5 | 1.0877 | 0.00736 | -0.1316 | 147.7853
5.5 | 1.1379 | 0.00783 | -0.1306 | 145.3257
6 | 1.1873 | 0.00832 | -0.1295 | 142.7043
6.5 | 1.236 | 0.00883 | -0.1283 | 139.9773
7 | 1.2841 | 0.00935 | -0.127 | 137.3369
8 | 1.3772 | 0.01047 | -0.1238 | 131.5377
8.5 | 1.421 | 0.01112 | -0.1218 | 127.7878
9 | 1.4641 | 0.01174 | -0.1196 | 124.7104
9.5 | 1.5046 | 0.0124 | -0.117 | 121.3387
10 | 1.5383 | 0.01303 | -0.1131 | 118.0583
10.5 | 1.5714 | 0.01372 | -0.1091 | 114.5335
11 | 1.605 | 0.01445 | -0.1054 | 111.0727
11.5 | 1.636 | 0.01528 | -0.1014 | 107.0681
12 | 1.6656 | 0.01618 | -0.0974 | 102.9419
12.5 | 1.6919 | 0.01727 | -0.0931 | 97.9676
13 | 1.7177 | 0.01844 | -0.0891 | 93.1508
13.5 | 1.7415 | 0.01979 | -0.0851 | 87.999
14 | 1.7629 | 0.02135 | -0.0812 | 82.5714
16 | 1.8216 | 0.03078 | -0.0669 | 59.1813
16.5 | 1.8284 | 0.03448 | -0.0642 | 53.0278
17 | 1.8356 | 0.03846 | -0.0623 | 47.7275
17.5 | 1.8386 | 0.04319 | -0.0608 | 42.57
18 | 1.8388 | 0.04858 | -0.0599 | 37.851
18.5 | 1.8387 | 0.0544 | -0.0598 | 33.7996
19 | 1.8367 | 0.06079 | -0.0603 | 30.2139
19.5 | 1.8312 | 0.06803 | -0.0615 | 26.9175
20 | 1.8222 | 0.07611 | -0.0634 | 23.9417

## 83. Re 6M Mach 0.10 (1)
BIGFOIL.COM POLAR EXPORT
e556
EPPLER 556 |  |  |  | Cl Max: | 1.688 | at alpha= | 11 | deg
JavaFoil+Calcfoil stall+Eppler ext transition |  |  |  | L/D Max: | 151.384 | at alpha= | 5.5 | deg
Re: | 6000000 |  |  | Cd Min: | 0.00551 | at alpha= | -4.5 | deg
Mach: | 0.1 |  |  | Cl=0 at alpha= | -5.3033 | deg
|  |  |  | @ Cl=0.1, Cd= | 0.00551
|  |  |  | @ Cl=0.4, Cd= | 0.005702
|  |  |  | @ Cl=0.6, Cd= | 0.0060562
alpha (deg) | Cl | Cd | Cm | Cl/Cd
-19 | -0.459 | 0.12067 | -0.076 | -3.806
-18.5 | -0.488 | 0.09699 | -0.085 | -5.028
-18 | -0.513 | 0.08229 | -0.089 | -6.23
-17.5 | -0.536 | 0.07074 | -0.093 | -7.574
-17 | -0.558 | 0.06073 | -0.096 | -9.182
-16.5 | -0.578 | 0.05195 | -0.099 | -11.123
-16 | -0.593 | 0.04695 | -0.101 | -12.638
-15.5 | -0.607 | 0.04235 | -0.103 | -14.324
-15 | -0.616 | 0.03858 | -0.104 | -15.979
-14.5 | -0.624 | 0.03407 | -0.106 | -18.328
-14 | -0.628 | 0.03075 | -0.108 | -20.404
-13.5 | -0.627 | 0.02829 | -0.109 | -22.149
-13 | -0.621 | 0.02556 | -0.111 | -24.305
-12.5 | -0.611 | 0.02292 | -0.113 | -26.672
-12 | -0.596 | 0.02083 | -0.114 | -28.612
-11.5 | -0.575 | 0.019 | -0.116 | -30.293
-11 | -0.55 | 0.01734 | -0.117 | -31.721
-10.5 | -0.52 | 0.0158 | -0.119 | -32.889
-10 | -0.485 | 0.01451 | -0.12 | -33.405
-9.5 | -0.446 | 0.01334 | -0.121 | -33.404
-9 | -0.403 | 0.01223 | -0.123 | -32.906
-8.5 | -0.356 | 0.01131 | -0.125 | -31.465
-8 | -0.306 | 0.00862 | -0.126 | -35.52
-7.5 | -0.254 | 0.00877 | -0.128 | -28.991
-7 | -0.199 | 0.00901 | -0.13 | -22.132
-6.5 | -0.145 | 0.00892 | -0.134 | -16.274
-6 | -0.085 | 0.00845 | -0.134 | -10.045
-5.5 | -0.024 | 0.00679 | -0.135 | -3.53
-5 | 0.037 | 0.00576 | -0.136 | 6.494
-4.5 | 0.099 | 0.00551 | -0.137 | 17.972
-4 | 0.161 | 0.00551 | -0.137 | 29.192
-3.5 | 0.223 | 0.00553 | -0.138 | 40.255
-3 | 0.284 | 0.00554 | -0.139 | 51.217
-2.5 | 0.346 | 0.00564 | -0.139 | 61.273
-2 | 0.407 | 0.00571 | -0.14 | 71.303
-1.5 | 0.469 | 0.00575 | -0.141 | 81.513
-1 | 0.53 | 0.00592 | -0.141 | 89.526
-0.5 | 0.591 | 0.00604 | -0.142 | 97.967
0 | 0.652 | 0.00615 | -0.143 | 106.152
0.5 | 0.714 | 0.00626 | -0.143 | 113.94
1 | 0.775 | 0.00634 | -0.144 | 122.155
1.5 | 0.836 | 0.00644 | -0.144 | 129.726
2 | 0.896 | 0.00665 | -0.145 | 134.802
2.5 | 0.957 | 0.00683 | -0.145 | 140.117
3 | 1.017 | 0.00697 | -0.146 | 145.856
3.5 | 1.077 | 0.00726 | -0.146 | 148.447
4 | 1.137 | 0.00756 | -0.147 | 150.443
4.5 | 1.196 | 0.00795 | -0.147 | 150.5
5 | 1.254 | 0.00829 | -0.148 | 151.316
5.5 | 1.312 | 0.00866 | -0.148 | 151.384
6 | 1.368 | 0.00913 | -0.149 | 149.83
6.5 | 1.422 | 0.00957 | -0.149 | 148.615
7 | 1.475 | 0.01005 | -0.15 | 146.819
7.5 | 1.524 | 0.01061 | -0.15 | 143.699
8 | 1.566 | 0.01132 | -0.15 | 138.262
8.5 | 1.602 | 0.01178 | -0.151 | 136.03
9 | 1.633 | 0.01252 | -0.151 | 130.366
9.5 | 1.657 | 0.01321 | -0.152 | 125.448
10 | 1.675 | 0.01408 | -0.152 | 118.949
10.5 | 1.685 | 0.01979 | -0.152 | 85.138
11 | 1.688 | 0.02175 | -0.152 | 77.579
11.5 | 1.683 | 0.02269 | -0.153 | 74.144
12 | 1.67 | 0.02432 | -0.153 | 68.667
12.5 | 1.624 | 0.02095 | -0.151 | 77.51
13 | 1.585 | 0.0252 | -0.15 | 62.917
13.5 | 1.541 | 0.02729 | -0.149 | 56.476
14 | 1.493 | 0.02969 | -0.148 | 50.273
14.5 | 1.439 | 0.0328 | -0.146 | 43.854
15 | 1.383 | 0.03569 | -0.145 | 38.733
15.5 | 1.323 | 0.03974 | -0.144 | 33.282
16 | 1.261 | 0.04445 | -0.142 | 28.371

## 84. Re 6M Mach 0.10 (2)
BIGFOIL.COM POLAR EXPORT
e556
EPPLER 556 |  |  |  | Cl Max: | 1.8289 | at alpha= | 18 | deg
XFOIL ncrit=9 |  |  |  | L/D Max: | 149.216 | at alpha= | 4 | deg
Re: | 6000000 |  |  | Cd Min: | 0.09727 | at alpha= | -20 | deg
Mach: | 0.1 |  |  | Cl=0 at alpha= | -4.6904 | deg
|  |  |  | @ Cl=0.1, Cd= | 0.0046754
|  |  |  | @ Cl=0.4, Cd= | 0.0047804
|  |  |  | @ Cl=0.6, Cd= | 0.0051895
alpha (deg) | Cl | Cd | Cm | Cl/Cd
-20 | -1.1055 | 0.09727 | -0.0522 | -11.3653
-19.5 | -1.1316 | 0.08649 | -0.0576 | -13.0836
-19 | -1.1817 | 0.07289 | -0.0643 | -16.2121
-18.5 | -1.1821 | 0.06662 | -0.0668 | -17.7439
-18 | -1.1873 | 0.05996 | -0.0694 | -19.8015
-17.5 | -1.196 | 0.05331 | -0.0715 | -22.4348
-17 | -1.2068 | 0.04696 | -0.073 | -25.6985
-16.5 | -1.2009 | 0.04267 | -0.0735 | -28.1439
-16 | -1.1872 | 0.03698 | -0.0786 | -32.1038
-15.5 | -1.1605 | 0.03294 | -0.0827 | -35.2307
-15 | -1.1365 | 0.02855 | -0.087 | -39.8074
-14.5 | -1.1068 | 0.02402 | -0.0928 | -46.0783
-14 | -1.0606 | 0.02064 | -0.0992 | -51.3857
-13.5 | -1.0397 | 0.0173 | -0.1005 | -60.0983
-13 | -0.9772 | 0.01484 | -0.1076 | -65.8491
-12.5 | -0.9145 | 0.01349 | -0.1116 | -67.791
-11.5 | -0.8181 | 0.01148 | -0.1116 | -71.2631
-11 | -0.7417 | 0.01052 | -0.1171 | -70.5038
-10.5 | -0.6407 | 0.00968 | -0.1277 | -66.188
-10 | -0.5733 | 0.00923 | -0.1309 | -62.1127
-9.5 | -0.5271 | 0.0089 | -0.1294 | -59.2247
-9 | -0.4777 | 0.00851 | -0.1285 | -56.134
-8.5 | -0.4259 | 0.00814 | -0.128 | -52.3219
-8 | -0.3719 | 0.00784 | -0.1279 | -47.4362
-7.5 | -0.3176 | 0.00748 | -0.1279 | -42.4599
-7 | -0.2622 | 0.00714 | -0.1281 | -36.7227
-6.5 | -0.2061 | 0.00687 | -0.1283 | -30
-6 | -0.1497 | 0.00656 | -0.1286 | -22.8201
-5.5 | -0.0927 | 0.00625 | -0.1291 | -14.832
-4.5 | 0.0218 | 0.00525 | -0.1305 | 4.1524
-4 | 0.0798 | 0.00471 | -0.1314 | 16.9427
-3.5 | 0.1382 | 0.00461 | -0.1319 | 29.9783
-3 | 0.1966 | 0.00461 | -0.1323 | 42.6464
-2.5 | 0.2548 | 0.00464 | -0.1327 | 54.9138
-2 | 0.3129 | 0.00467 | -0.1331 | 67.0021
-1.5 | 0.3709 | 0.00473 | -0.1334 | 78.4144
-1 | 0.4286 | 0.00483 | -0.1337 | 88.7371
-0.5 | 0.486 | 0.00494 | -0.1339 | 98.3806
0 | 0.5434 | 0.00504 | -0.1341 | 107.8175
0.5 | 0.6002 | 0.00519 | -0.1342 | 115.6455
1 | 0.6569 | 0.00535 | -0.1343 | 122.785
1.5 | 0.7137 | 0.00548 | -0.1344 | 130.2372
2 | 0.7694 | 0.00568 | -0.1343 | 135.4577
2.5 | 0.8251 | 0.00589 | -0.1342 | 140.0849
3 | 0.8805 | 0.0061 | -0.134 | 144.3443
3.5 | 0.9352 | 0.00635 | -0.1338 | 147.2756
4 | 0.9893 | 0.00663 | -0.1333 | 149.2157
4.5 | 1.0416 | 0.007 | -0.1326 | 148.8
5 | 1.0935 | 0.0074 | -0.1319 | 147.7703
5.5 | 1.1441 | 0.00786 | -0.1308 | 145.5598
6 | 1.1937 | 0.00836 | -0.1297 | 142.7871
7 | 1.291 | 0.0094 | -0.127 | 137.3404
7.5 | 1.3372 | 0.01003 | -0.1252 | 133.32
8 | 1.3841 | 0.01055 | -0.1235 | 131.1943
8.5 | 1.4279 | 0.01121 | -0.1213 | 127.3773
9 | 1.4708 | 0.01185 | -0.119 | 124.1181
9.5 | 1.5084 | 0.01251 | -0.1156 | 120.5755
10 | 1.5419 | 0.01319 | -0.1115 | 116.8992
10.5 | 1.5754 | 0.01391 | -0.1075 | 113.2566
11 | 1.6083 | 0.01468 | -0.1035 | 109.5572
11.5 | 1.639 | 0.01557 | -0.0994 | 105.2665
12 | 1.6684 | 0.01653 | -0.0953 | 100.9316
12.5 | 1.6946 | 0.01768 | -0.091 | 95.8484
13 | 1.7186 | 0.01901 | -0.0867 | 90.405
13.5 | 1.7424 | 0.02045 | -0.0827 | 85.2029
14 | 1.7619 | 0.02224 | -0.0787 | 79.2221
14.5 | 1.7783 | 0.02396 | -0.0743 | 74.2195
15 | 1.7927 | 0.02649 | -0.0707 | 67.6746
15.5 | 1.8058 | 0.02936 | -0.0675 | 61.5054
16 | 1.815 | 0.0328 | -0.0646 | 55.3354
16.5 | 1.8218 | 0.03677 | -0.0623 | 49.5458
17 | 1.8265 | 0.04128 | -0.0605 | 44.2466
17.5 | 1.8269 | 0.04658 | -0.0594 | 39.2207
18 | 1.8289 | 0.05211 | -0.059 | 35.0969
18.5 | 1.8271 | 0.05844 | -0.0592 | 31.2645
19 | 1.8217 | 0.06565 | -0.0602 | 27.7487
19.5 | 1.8117 | 0.07386 | -0.0621 | 24.5288
20 | 1.7988 | 0.08293 | -0.0647 | 21.6906

## 85. Re 6M Mach 0.25 (1)
BIGFOIL.COM POLAR EXPORT
e556
EPPLER 556 |  |  |  | Cl Max: | 1.668 | at alpha= | 10 | deg
JavaFoil+Calcfoil stall+Eppler ext transition |  |  |  | L/D Max: | 150.485 | at alpha= | 5 | deg
Re: | 6000000 |  |  | Cd Min: | 0.00552 | at alpha= | -5 | deg
Mach: | 0.25 |  |  | Cl=0 at alpha= | -5.3016 | deg
|  |  |  | @ Cl=0.1, Cd= | 0.0055491
|  |  |  | @ Cl=0.4, Cd= | 0.00574
|  |  |  | @ Cl=0.6, Cd= | 0.0060911
alpha (deg) | Cl | Cd | Cm | Cl/Cd
-17 | -0.199 | 0.11456 | -0.073 | -1.741
-16.5 | -0.259 | 0.10063 | -0.08 | -2.578
-16 | -0.312 | 0.0885 | -0.086 | -3.524
-15.5 | -0.368 | 0.06482 | -0.097 | -5.672
-15 | -0.415 | 0.05271 | -0.102 | -7.864
-14.5 | -0.455 | 0.04373 | -0.105 | -10.413
-14 | -0.489 | 0.03756 | -0.108 | -13.019
-13.5 | -0.516 | 0.03329 | -0.11 | -15.487
-13 | -0.534 | 0.02957 | -0.112 | -18.065
-12.5 | -0.545 | 0.0263 | -0.114 | -20.726
-12 | -0.547 | 0.02372 | -0.116 | -23.081
-11.5 | -0.542 | 0.02136 | -0.118 | -25.372
-11 | -0.528 | 0.01932 | -0.119 | -27.343
-10.5 | -0.507 | 0.01758 | -0.121 | -28.835
-10 | -0.479 | 0.01597 | -0.122 | -29.973
-9.5 | -0.444 | 0.01461 | -0.124 | -30.404
-9 | -0.404 | 0.01338 | -0.125 | -30.2
-8.5 | -0.359 | 0.01231 | -0.127 | -29.165
-8 | -0.31 | 0.01137 | -0.129 | -27.264
-7.5 | -0.258 | 0.00882 | -0.13 | -29.219
-7 | -0.203 | 0.00905 | -0.132 | -22.375
-6.5 | -0.146 | 0.00906 | -0.135 | -16.167
-6 | -0.087 | 0.00876 | -0.138 | -9.945
-5.5 | -0.025 | 0.00693 | -0.139 | -3.549
-5 | 0.038 | 0.00552 | -0.14 | 6.962
-4.5 | 0.102 | 0.00555 | -0.14 | 18.324
-4 | 0.165 | 0.00557 | -0.141 | 29.667
-3.5 | 0.229 | 0.00558 | -0.142 | 40.996
-3 | 0.292 | 0.00559 | -0.143 | 52.163
-2.5 | 0.355 | 0.00569 | -0.143 | 62.391
-2 | 0.418 | 0.00576 | -0.144 | 72.585
-1.5 | 0.481 | 0.00585 | -0.145 | 82.248
-1 | 0.544 | 0.00594 | -0.145 | 91.656
-0.5 | 0.607 | 0.00611 | -0.146 | 99.398
0 | 0.67 | 0.00625 | -0.147 | 107.308
0.5 | 0.733 | 0.00635 | -0.147 | 115.434
1 | 0.796 | 0.00645 | -0.148 | 123.353
1.5 | 0.858 | 0.00655 | -0.148 | 131.135
2 | 0.921 | 0.00678 | -0.149 | 135.787
2.5 | 0.983 | 0.00695 | -0.149 | 141.353
3 | 1.045 | 0.00712 | -0.15 | 146.837
3.5 | 1.106 | 0.00744 | -0.151 | 148.804
4 | 1.167 | 0.00776 | -0.151 | 150.346
4.5 | 1.228 | 0.00817 | -0.152 | 150.234
5 | 1.288 | 0.00856 | -0.152 | 150.485
5.5 | 1.346 | 0.00897 | -0.153 | 150.09
6 | 1.403 | 0.00947 | -0.153 | 148.231
6.5 | 1.458 | 0.00999 | -0.153 | 145.958
7 | 1.511 | 0.01051 | -0.154 | 143.708
7.5 | 1.559 | 0.01113 | -0.154 | 140.104
8 | 1.597 | 0.01201 | -0.155 | 132.941
8.5 | 1.628 | 0.01252 | -0.155 | 130.026
9 | 1.652 | 0.01344 | -0.155 | 122.871
9.5 | 1.665 | 0.01438 | -0.156 | 115.813
10 | 1.668 | 0.02035 | -0.156 | 81.978
10.5 | 1.66 | 0.02276 | -0.156 | 72.924
11 | 1.639 | 0.0243 | -0.157 | 67.453
11.5 | 1.582 | 0.02095 | -0.155 | 75.53
12 | 1.523 | 0.02061 | -0.153 | 73.887
12.5 | 1.452 | 0.02778 | -0.152 | 52.262
13 | 1.369 | 0.03077 | -0.151 | 44.492
13.5 | 1.277 | 0.03433 | -0.149 | 37.194
14 | 1.176 | 0.03861 | -0.147 | 30.444
14.5 | 1.066 | 0.0443 | -0.145 | 24.06
15 | 0.949 | 0.05211 | -0.142 | 18.212

## 86. Re 6M Mach 0.25 (2)
BIGFOIL.COM POLAR EXPORT
e556
EPPLER 556 |  |  |  | Cl Max: | 1.7819 | at alpha= | 16 | deg
XFOIL ncrit=9 |  |  |  | L/D Max: | 150.874 | at alpha= | 4 | deg
Re: | 6000000 |  |  | Cd Min: | 0.17937 | at alpha= | -19.5 | deg
Mach: | 0.25 |  |  | Cl=0 at alpha= | -4.6453 | deg
|  |  |  | @ Cl=0.1, Cd= | 0.004723
|  |  |  | @ Cl=0.4, Cd= | 0.0048186
|  |  |  | @ Cl=0.6, Cd= | 0.0052194
alpha (deg) | Cl | Cd | Cm | Cl/Cd
-19.5 | -0.6849 | 0.17937 | -0.012 | -3.8184
-19 | -0.7423 | 0.15668 | -0.0239 | -4.7377
-18.5 | -0.787 | 0.13909 | -0.0332 | -5.6582
-18 | -0.8462 | 0.12015 | -0.0432 | -7.0429
-17.5 | -0.9073 | 0.10214 | -0.0527 | -8.8829
-17 | -0.9501 | 0.08821 | -0.0598 | -10.7709
-16.5 | -0.9819 | 0.07687 | -0.0651 | -12.7735
-16 | -1.0157 | 0.06602 | -0.0699 | -15.3847
-15.5 | -1.0141 | 0.05853 | -0.0745 | -17.3262
-15 | -1.0349 | 0.04759 | -0.083 | -21.7462
-14.5 | -1.0165 | 0.04173 | -0.0881 | -24.359
-14 | -1.0226 | 0.03376 | -0.0946 | -30.2903
-13.5 | -0.9812 | 0.03038 | -0.0987 | -32.2976
-13 | -0.9822 | 0.02352 | -0.1035 | -41.7602
-12.5 | -0.948 | 0.01964 | -0.1075 | -48.2688
-12 | -0.8934 | 0.01594 | -0.1149 | -56.0477
-11.5 | -0.8521 | 0.01363 | -0.1163 | -62.5165
-11 | -0.7805 | 0.01203 | -0.1209 | -64.8795
-10.5 | -0.6727 | 0.01073 | -0.1322 | -62.6934
-10 | -0.5979 | 0.00998 | -0.1363 | -59.9098
-9.5 | -0.5521 | 0.00952 | -0.1341 | -57.9937
-9 | -0.5015 | 0.00906 | -0.1327 | -55.3532
-8.5 | -0.4478 | 0.00857 | -0.132 | -52.252
-8 | -0.3925 | 0.00817 | -0.1315 | -48.0416
-7.5 | -0.3352 | 0.00781 | -0.1313 | -42.9193
-7 | -0.278 | 0.00742 | -0.1313 | -37.4663
-6.5 | -0.2197 | 0.00707 | -0.1314 | -31.075
-6 | -0.1608 | 0.00675 | -0.1317 | -23.8222
-5.5 | -0.1018 | 0.00641 | -0.132 | -15.8814
-4.5 | 0.0173 | 0.00542 | -0.1333 | 3.1919
-4 | 0.0776 | 0.00476 | -0.1343 | 16.3025
-3.5 | 0.1381 | 0.00466 | -0.1348 | 29.6352
-3 | 0.1985 | 0.00466 | -0.1352 | 42.5966
-2.5 | 0.2586 | 0.00469 | -0.1356 | 55.1386
-2 | 0.3186 | 0.00473 | -0.1359 | 67.3573
-1.5 | 0.3786 | 0.00479 | -0.1362 | 79.0397
-1 | 0.4385 | 0.00487 | -0.1365 | 90.0411
-0.5 | 0.498 | 0.00499 | -0.1367 | 99.7996
0 | 0.5571 | 0.00511 | -0.1369 | 109.0215
0.5 | 0.6159 | 0.00526 | -0.1369 | 117.0913
1 | 0.6746 | 0.00541 | -0.137 | 124.695
1.5 | 0.7332 | 0.00556 | -0.137 | 131.8705
2 | 0.791 | 0.00576 | -0.1368 | 137.3264
2.5 | 0.8485 | 0.00598 | -0.1366 | 141.8896
3 | 0.9056 | 0.00621 | -0.1363 | 145.8293
3.5 | 0.9626 | 0.00645 | -0.1359 | 149.2403
4 | 1.0184 | 0.00675 | -0.1353 | 150.8741
4.5 | 1.0725 | 0.00715 | -0.1343 | 150
5 | 1.1261 | 0.00756 | -0.1333 | 148.955
5.5 | 1.1771 | 0.00811 | -0.1317 | 145.1418
6 | 1.2282 | 0.00863 | -0.1301 | 142.3175
6.5 | 1.2777 | 0.00921 | -0.1282 | 138.7296
7 | 1.3273 | 0.00975 | -0.1263 | 136.1333
7.5 | 1.3746 | 0.01038 | -0.1239 | 132.4277
8 | 1.4199 | 0.01105 | -0.1212 | 128.4977
8.5 | 1.4615 | 0.01167 | -0.1177 | 125.2356
9 | 1.4953 | 0.01245 | -0.1127 | 120.1044
9.5 | 1.5307 | 0.01324 | -0.1081 | 115.6118
10 | 1.5652 | 0.01408 | -0.1036 | 111.1648
11 | 1.6284 | 0.01609 | -0.0941 | 101.2057
11.5 | 1.6555 | 0.01737 | -0.0891 | 95.308
12 | 1.6806 | 0.01885 | -0.0841 | 89.1565
12.5 | 1.7026 | 0.02064 | -0.0793 | 82.4903
13 | 1.7241 | 0.02264 | -0.0749 | 76.1528
13.5 | 1.7423 | 0.02506 | -0.0707 | 69.5251
14 | 1.7566 | 0.02802 | -0.0669 | 62.6909
15 | 1.7729 | 0.03531 | -0.06 | 50.2096
15.5 | 1.7772 | 0.04016 | -0.0579 | 44.253
16 | 1.7819 | 0.0454 | -0.0565 | 39.2489
16.5 | 1.7818 | 0.05155 | -0.0559 | 34.5645
17 | 1.7781 | 0.05856 | -0.0561 | 30.3637
17.5 | 1.77 | 0.06659 | -0.0573 | 26.5806
18 | 1.7586 | 0.07551 | -0.0594 | 23.2896
18.5 | 1.743 | 0.08549 | -0.0626 | 20.3883
19 | 1.7221 | 0.09671 | -0.0669 | 17.8068
19.5 | 1.6981 | 0.10883 | -0.0722 | 15.6032
20 | 1.6757 | 0.12095 | -0.0782 | 13.8545

## 87. Re 6M Mach 0.50 (1)
BIGFOIL.COM POLAR EXPORT
e556
EPPLER 556 |  |  |  | Cl Max: | 1.672 | at alpha= | 7.5 | deg
JavaFoil+Calcfoil stall+Eppler ext transition |  |  |  | L/D Max: | 147.115 | at alpha= | 3.5 | deg
Re: | 6000000 |  |  | Cd Min: | 0.00568 | at alpha= | -5 | deg
Mach: | 0.5 |  |  | Cl=0 at alpha= | -5.3071 | deg
|  |  |  | @ Cl=0.1, Cd= | 0.0057683
|  |  |  | @ Cl=0.4, Cd= | 0.0059539
|  |  |  | @ Cl=0.6, Cd= | 0.0062906
alpha (deg) | Cl | Cd | Cm | Cl/Cd
-20 | -0.832 | 0.15271 | -0.082 | -5.449
-19.5 | -0.804 | 0.14607 | -0.082 | -5.507
-19 | -0.774 | 0.14296 | -0.08 | -5.413
-18.5 | -0.743 | 0.1407 | -0.078 | -5.283
-18 | -0.713 | 0.13794 | -0.074 | -5.167
-17.5 | -0.685 | 0.13395 | -0.074 | -5.114
-17 | -0.659 | 0.13544 | -0.077 | -4.865
-16.5 | -0.633 | 0.12404 | -0.08 | -5.102
-16 | -0.603 | 0.11931 | -0.077 | -5.056
-15.5 | -0.574 | 0.11518 | -0.074 | -4.983
-15 | -0.545 | 0.11066 | -0.071 | -4.922
-14.5 | -0.517 | 0.10614 | -0.07 | -4.869
-14 | -0.489 | 0.10833 | -0.072 | -4.517
-13.5 | -0.462 | 0.09966 | -0.073 | -4.633
-13 | -0.433 | 0.0942 | -0.071 | -4.599
-12.5 | -0.405 | 0.08718 | -0.071 | -4.65
-12 | -0.378 | 0.08028 | -0.072 | -4.705
-11.5 | -0.35 | 0.07344 | -0.076 | -4.773
-11 | -0.354 | 0.03642 | -0.123 | -9.709
-10.5 | -0.331 | 0.02627 | -0.13 | -12.617
-10 | -0.301 | 0.02372 | -0.132 | -12.701
-9.5 | -0.271 | 0.02135 | -0.134 | -12.685
-9 | -0.24 | 0.01919 | -0.136 | -12.508
-8.5 | -0.317 | 0.01751 | -0.137 | -18.115
-8 | -0.309 | 0.01578 | -0.139 | -19.585
-7.5 | -0.268 | 0.01434 | -0.141 | -18.727
-7 | -0.215 | 0.01315 | -0.143 | -16.38
-6.5 | -0.156 | 0.01174 | -0.145 | -13.272
-6 | -0.093 | 0.00866 | -0.147 | -10.714
-5.5 | -0.027 | 0.00808 | -0.151 | -3.296
-5 | 0.043 | 0.00568 | -0.156 | 7.55
-4.5 | 0.114 | 0.00579 | -0.157 | 19.634
-4 | 0.185 | 0.00585 | -0.158 | 31.523
-3.5 | 0.256 | 0.00581 | -0.159 | 44.002
-3 | 0.326 | 0.00587 | -0.159 | 55.593
-2.5 | 0.397 | 0.00595 | -0.16 | 66.656
-2 | 0.467 | 0.00604 | -0.161 | 77.363
-1.5 | 0.538 | 0.00614 | -0.162 | 87.531
-1 | 0.608 | 0.00631 | -0.162 | 96.437
-0.5 | 0.679 | 0.0064 | -0.163 | 106.016
0 | 0.749 | 0.00662 | -0.164 | 113.162
0.5 | 0.819 | 0.00677 | -0.165 | 121.012
1 | 0.889 | 0.0069 | -0.165 | 128.755
1.5 | 0.958 | 0.00708 | -0.166 | 135.431
2 | 1.028 | 0.00732 | -0.166 | 140.455
2.5 | 1.097 | 0.00759 | -0.167 | 144.495
3 | 1.165 | 0.00793 | -0.168 | 146.913
3.5 | 1.233 | 0.00838 | -0.168 | 147.115
4 | 1.3 | 0.00889 | -0.169 | 146.245
4.5 | 1.366 | 0.00941 | -0.169 | 145.094
5 | 1.43 | 0.00994 | -0.17 | 143.913
5.5 | 1.491 | 0.01068 | -0.171 | 139.596
6 | 1.55 | 0.01143 | -0.171 | 135.595
6.5 | 1.601 | 0.01239 | -0.172 | 129.247
7 | 1.646 | 0.01345 | -0.172 | 122.382
7.5 | 1.672 | 0.0153 | -0.172 | 109.286
8 | 1.649 | 0.02269 | -0.173 | 72.658
8.5 | 1.506 | 0.02249 | -0.171 | 66.968
9 | 0.971 | 0.02864 | -0.168 | 33.91
9.5 | 0.989 | 0.03304 | -0.165 | 29.931
10 | 0.942 | 0.0529 | -0.145 | 17.808
10.5 | 1.011 | 0.04655 | -0.156 | 21.713
11 | 0.938 | 0.08677 | -0.114 | 10.812
11.5 | 1.048 | 0.05703 | -0.151 | 18.372
12 | 1.069 | 0.0645 | -0.148 | 16.571
12.5 | 1.011 | 0.09673 | -0.105 | 10.455

## 88. Re 6M Mach 0.50 (2)
BIGFOIL.COM POLAR EXPORT
e556
EPPLER 556 |  |  |  | Cl Max: | 1.7046 | at alpha= | 12 | deg
XFOIL ncrit=9 |  |  |  | L/D Max: | 154.33 | at alpha= | 4 | deg
Re: | 6000000 |  |  | Cd Min: | 0.03982 | at alpha= | 12 | deg
Mach: | 0.5 |  |  | Cl=0 at alpha= | -99 | deg
|  |  |  | @ Cl=0.1, Cd= | 0.0054
|  |  |  | @ Cl=0.4, Cd= | 0.0054
|  |  |  | @ Cl=0.6, Cd= | 0.0054
alpha (deg) | Cl | Cd | Cm | Cl/Cd
0 | 0.6146 | 0.0054 | -0.148 | 113.8148
0.5 | 0.6822 | 0.00556 | -0.1478 | 122.6978
1 | 0.7495 | 0.00572 | -0.1476 | 131.0315
1.5 | 0.8156 | 0.00595 | -0.147 | 137.0756
2 | 0.8824 | 0.00616 | -0.1464 | 143.2468
2.5 | 0.9485 | 0.00639 | -0.1456 | 148.4351
3 | 1.0132 | 0.0067 | -0.1443 | 151.2239
3.5 | 1.0784 | 0.00699 | -0.143 | 154.2775
4 | 1.1405 | 0.00739 | -0.1409 | 154.3302
4.5 | 1.2009 | 0.00785 | -0.1384 | 152.9809
5 | 1.2555 | 0.00849 | -0.1346 | 147.8799
5.5 | 1.306 | 0.00904 | -0.1299 | 144.469
6 | 1.3525 | 0.00978 | -0.1243 | 138.2924
6.5 | 1.4005 | 0.01055 | -0.119 | 132.7488
7 | 1.4446 | 0.01144 | -0.113 | 126.2762
7.5 | 1.486 | 0.01247 | -0.1066 | 119.166
8 | 1.5264 | 0.01361 | -0.1001 | 112.1528
8.5 | 1.5604 | 0.01509 | -0.0931 | 103.4062
9 | 1.5912 | 0.01691 | -0.0861 | 94.0982
9.5 | 1.6195 | 0.01912 | -0.0795 | 84.7019
10 | 1.6447 | 0.02183 | -0.0733 | 75.3413
10.5 | 1.6688 | 0.025 | -0.0677 | 66.752
11 | 1.6894 | 0.02882 | -0.0628 | 58.619
11.5 | 1.7019 | 0.03366 | -0.0584 | 50.5615
12 | 1.7046 | 0.03982 | -0.0548 | 42.8076

## 89. Re 7M Mach 0.00 (1)
BIGFOIL.COM POLAR EXPORT
e556
EPPLER 556 |  |  |  | Cl Max: | 1.692 | at alpha= | 11 | deg
JavaFoil+Calcfoil stall+Eppler ext transition |  |  |  | L/D Max: | 152.61 | at alpha= | 5.5 | deg
Re: | 7000000 |  |  | Cd Min: | 0.00543 | at alpha= | -5 | deg
Mach: | 0 |  |  | Cl=0 at alpha= | -5.3033 | deg
|  |  |  | @ Cl=0.1, Cd= | 0.0054698
|  |  |  | @ Cl=0.4, Cd= | 0.0056443
|  |  |  | @ Cl=0.6, Cd= | 0.0059936
alpha (deg) | Cl | Cd | Cm | Cl/Cd
-19.5 | -0.494 | 0.11415 | -0.079 | -4.328
-19 | -0.515 | 0.10017 | -0.084 | -5.144
-18.5 | -0.545 | 0.0759 | -0.091 | -7.176
-18 | -0.564 | 0.06643 | -0.094 | -8.497
-17.5 | -0.581 | 0.06063 | -0.096 | -9.587
-17 | -0.599 | 0.05278 | -0.098 | -11.346
-16.5 | -0.613 | 0.04741 | -0.1 | -12.937
-16 | -0.625 | 0.0431 | -0.101 | -14.503
-15.5 | -0.634 | 0.03925 | -0.103 | -16.164
-15 | -0.642 | 0.03518 | -0.105 | -18.237
-14.5 | -0.645 | 0.03235 | -0.106 | -19.933
-14 | -0.645 | 0.02921 | -0.108 | -22.089
-13.5 | -0.641 | 0.0266 | -0.109 | -24.102
-13 | -0.633 | 0.02407 | -0.111 | -26.292
-12.5 | -0.62 | 0.02165 | -0.113 | -28.652
-12 | -0.603 | 0.01972 | -0.114 | -30.568
-11.5 | -0.581 | 0.018 | -0.116 | -32.256
-11 | -0.554 | 0.0164 | -0.117 | -33.757
-10.5 | -0.522 | 0.015 | -0.118 | -34.8
-10 | -0.486 | 0.01374 | -0.12 | -35.404
-9.5 | -0.447 | 0.01264 | -0.121 | -35.336
-9 | -0.403 | 0.01164 | -0.123 | -34.624
-8.5 | -0.356 | 0.01077 | -0.124 | -33.082
-8 | -0.306 | 0.00893 | -0.126 | -34.328
-7.5 | -0.254 | 0.00909 | -0.128 | -27.965
-7 | -0.2 | 0.00862 | -0.13 | -23.156
-6.5 | -0.144 | 0.00895 | -0.133 | -16.135
-6 | -0.084 | 0.00837 | -0.134 | -10.097
-5.5 | -0.024 | 0.00691 | -0.135 | -3.451
-5 | 0.037 | 0.00543 | -0.135 | 6.861
-4.5 | 0.099 | 0.00547 | -0.136 | 18.004
-4 | 0.16 | 0.00546 | -0.137 | 29.286
-3.5 | 0.222 | 0.00548 | -0.137 | 40.441
-3 | 0.283 | 0.00552 | -0.138 | 51.147
-2.5 | 0.344 | 0.00558 | -0.139 | 61.621
-2 | 0.405 | 0.00565 | -0.139 | 71.743
-1.5 | 0.466 | 0.00571 | -0.14 | 81.584
-1 | 0.527 | 0.00587 | -0.141 | 89.872
-0.5 | 0.588 | 0.00597 | -0.141 | 98.521
0 | 0.649 | 0.00609 | -0.142 | 106.688
0.5 | 0.71 | 0.00618 | -0.142 | 114.818
1 | 0.771 | 0.00625 | -0.143 | 123.323
1.5 | 0.832 | 0.00636 | -0.144 | 130.683
2 | 0.892 | 0.00657 | -0.144 | 135.693
2.5 | 0.952 | 0.00673 | -0.145 | 141.473
3 | 1.012 | 0.00693 | -0.145 | 145.969
3.5 | 1.072 | 0.00721 | -0.146 | 148.598
4 | 1.131 | 0.00749 | -0.146 | 150.939
4.5 | 1.19 | 0.00785 | -0.147 | 151.558
5 | 1.248 | 0.00819 | -0.147 | 152.351
5.5 | 1.305 | 0.00855 | -0.148 | 152.61
6 | 1.362 | 0.00894 | -0.148 | 152.21
6.5 | 1.416 | 0.00939 | -0.149 | 150.842
7 | 1.469 | 0.00982 | -0.149 | 149.502
7.5 | 1.518 | 0.01032 | -0.149 | 147.107
8 | 1.56 | 0.01089 | -0.15 | 143.193
8.5 | 1.597 | 0.01141 | -0.15 | 139.936
9 | 1.628 | 0.01207 | -0.15 | 134.901
9.5 | 1.654 | 0.01266 | -0.151 | 130.693
10 | 1.674 | 0.01347 | -0.151 | 124.295
10.5 | 1.686 | 0.01906 | -0.151 | 88.459
11 | 1.692 | 0.02076 | -0.152 | 81.519
11.5 | 1.691 | 0.02177 | -0.152 | 77.671
12 | 1.682 | 0.02294 | -0.152 | 73.321
12.5 | 1.667 | 0.02432 | -0.152 | 68.547
13 | 1.616 | 0.02119 | -0.15 | 76.274
13.5 | 1.578 | 0.02543 | -0.149 | 62.032
14 | 1.534 | 0.02756 | -0.148 | 55.671
14.5 | 1.486 | 0.03024 | -0.147 | 49.15
15 | 1.437 | 0.03292 | -0.146 | 43.644
15.5 | 1.383 | 0.03601 | -0.144 | 38.415
16 | 1.328 | 0.04001 | -0.143 | 33.185

## 90. Re 7M Mach 0.00 (2)
BIGFOIL.COM POLAR EXPORT
e556
EPPLER 556 |  |  |  | Cl Max: | 1.859 | at alpha= | 18.5 | deg
XFOIL ncrit=9 |  |  |  | L/D Max: | 150.198 | at alpha= | 4 | deg
Re: | 7000000 |  |  | Cd Min: | 0.07732 | at alpha= | -20 | deg
Mach: | 0 |  |  | Cl=0 at alpha= | -4.7093 | deg
|  |  |  | @ Cl=0.1, Cd= | 0.0046422
|  |  |  | @ Cl=0.4, Cd= | 0.0046754
|  |  |  | @ Cl=0.6, Cd= | 0.0050928
alpha (deg) | Cl | Cd | Cm | Cl/Cd
-20 | -1.2266 | 0.07732 | -0.061 | -15.8639
-19.5 | -1.2369 | 0.06972 | -0.0643 | -17.741
-19 | -1.2655 | 0.06012 | -0.0684 | -21.0496
-18.5 | -1.2586 | 0.05527 | -0.0701 | -22.7718
-18 | -1.2564 | 0.05013 | -0.0716 | -25.0628
-17.5 | -1.2617 | 0.04459 | -0.0727 | -28.2956
-17 | -1.2671 | 0.03948 | -0.0732 | -32.0947
-16.5 | -1.2315 | 0.03551 | -0.0789 | -34.6804
-16 | -1.2084 | 0.03094 | -0.0837 | -39.0562
-15.5 | -1.1639 | 0.02885 | -0.0869 | -40.3432
-15 | -1.1406 | 0.02407 | -0.0923 | -47.3868
-14.5 | -1.0974 | 0.02083 | -0.098 | -52.6836
-14 | -1.0769 | 0.01772 | -0.099 | -60.7731
-13.5 | -1.0215 | 0.01488 | -0.1061 | -68.6492
-13 | -0.9617 | 0.01348 | -0.1099 | -71.3427
-12.5 | -0.8987 | 0.01238 | -0.1135 | -72.5929
-12 | -0.8614 | 0.0115 | -0.1112 | -74.9043
-11.5 | -0.8007 | 0.01065 | -0.1136 | -75.1831
-11 | -0.7091 | 0.00979 | -0.1224 | -72.4311
-10.5 | -0.6185 | 0.00918 | -0.1309 | -67.3747
-10 | -0.5749 | 0.00889 | -0.129 | -64.6682
-9.5 | -0.527 | 0.00858 | -0.1279 | -61.4219
-9 | -0.4755 | 0.00827 | -0.1275 | -57.497
-8.5 | -0.423 | 0.0079 | -0.1273 | -53.5443
-8 | -0.3689 | 0.00761 | -0.1273 | -48.4757
-7.5 | -0.3145 | 0.00729 | -0.1274 | -43.1413
-7 | -0.259 | 0.00697 | -0.1277 | -37.1593
-6.5 | -0.2031 | 0.0067 | -0.128 | -30.3134
-6 | -0.147 | 0.00645 | -0.1283 | -22.7907
-5.5 | -0.0903 | 0.00613 | -0.1288 | -14.7308
-5 | -0.0332 | 0.00579 | -0.1294 | -5.734
-4.5 | 0.0239 | 0.00533 | -0.1301 | 4.4841
-4 | 0.0815 | 0.00469 | -0.1311 | 17.3774
-3.5 | 0.1395 | 0.00454 | -0.1317 | 30.7269
-3 | 0.1975 | 0.00453 | -0.1321 | 43.5982
-2.5 | 0.2554 | 0.00455 | -0.1325 | 56.1319
-2 | 0.3133 | 0.00458 | -0.1329 | 68.4061
-1.5 | 0.3711 | 0.00463 | -0.1333 | 80.1512
-1 | 0.4284 | 0.00472 | -0.1336 | 90.7627
-0.5 | 0.4853 | 0.00485 | -0.1338 | 100.0619
0 | 0.5424 | 0.00496 | -0.134 | 109.3548
0.5 | 0.599 | 0.00509 | -0.1341 | 117.6817
1 | 0.6554 | 0.00525 | -0.1342 | 124.8381
1.5 | 0.7116 | 0.0054 | -0.1343 | 131.7778
2 | 0.7674 | 0.00558 | -0.1343 | 137.5269
2.5 | 0.8226 | 0.00579 | -0.1341 | 142.0725
3 | 0.8776 | 0.00601 | -0.134 | 146.0233
3.5 | 0.932 | 0.00625 | -0.1338 | 149.12
4 | 0.9853 | 0.00656 | -0.1333 | 150.1982
4.5 | 1.0378 | 0.00691 | -0.1327 | 150.1881
5 | 1.0891 | 0.00732 | -0.132 | 148.7842
5.5 | 1.1397 | 0.00776 | -0.131 | 146.8686
6 | 1.1891 | 0.00825 | -0.1299 | 144.1333
6.5 | 1.2384 | 0.00874 | -0.1288 | 141.6934
7 | 1.2867 | 0.00925 | -0.1275 | 139.1027
7.5 | 1.3341 | 0.00978 | -0.1261 | 136.411
8 | 1.3802 | 0.01036 | -0.1244 | 133.2239
8.5 | 1.4255 | 0.01093 | -0.1227 | 130.4209
9 | 1.4685 | 0.01157 | -0.1205 | 126.9231
9.5 | 1.5104 | 0.01219 | -0.1181 | 123.9048
10 | 1.5461 | 0.01278 | -0.1145 | 120.9781
10.5 | 1.5792 | 0.01345 | -0.1105 | 117.4126
11 | 1.6129 | 0.01415 | -0.1068 | 113.9859
11.5 | 1.6438 | 0.01496 | -0.1027 | 109.8797
12 | 1.6742 | 0.01581 | -0.0988 | 105.895
12.5 | 1.7027 | 0.01678 | -0.0948 | 101.472
13 | 1.7284 | 0.01793 | -0.0906 | 96.3971
13.5 | 1.7527 | 0.01921 | -0.0866 | 91.2389
14 | 1.7745 | 0.02072 | -0.0826 | 85.6419
14.5 | 1.7929 | 0.02211 | -0.0783 | 81.09
15 | 1.8081 | 0.02434 | -0.0743 | 74.2851
15.5 | 1.8237 | 0.02675 | -0.071 | 68.1757
16 | 1.8344 | 0.02974 | -0.0678 | 61.6812
16.5 | 1.8439 | 0.03312 | -0.065 | 55.6733
17 | 1.8506 | 0.03701 | -0.0628 | 50.0027
17.5 | 1.8536 | 0.04163 | -0.0611 | 44.5256
18 | 1.858 | 0.04642 | -0.0601 | 40.0259
18.5 | 1.859 | 0.05195 | -0.0597 | 35.7844
19 | 1.8571 | 0.05817 | -0.0599 | 31.9254
19.5 | 1.8511 | 0.06531 | -0.0609 | 28.3433
20 | 1.8416 | 0.0733 | -0.0626 | 25.1241

## 91. Re 7M Mach 0.10 (1)
BIGFOIL.COM POLAR EXPORT
e556
EPPLER 556 |  |  |  | Cl Max: | 1.688 | at alpha= | 11 | deg
JavaFoil+Calcfoil stall+Eppler ext transition |  |  |  | L/D Max: | 152.356 | at alpha= | 5.5 | deg
Re: | 7000000 |  |  | Cd Min: | 0.00543 | at alpha= | -5 | deg
Mach: | 0.1 |  |  | Cl=0 at alpha= | -5.3033 | deg
|  |  |  | @ Cl=0.1, Cd= | 0.0054798
|  |  |  | @ Cl=0.4, Cd= | 0.0056343
|  |  |  | @ Cl=0.6, Cd= | 0.0060148
alpha (deg) | Cl | Cd | Cm | Cl/Cd
-19 | -0.463 | 0.11254 | -0.079 | -4.116
-18.5 | -0.493 | 0.08751 | -0.088 | -5.639
-18 | -0.516 | 0.07717 | -0.091 | -6.687
-17.5 | -0.539 | 0.06577 | -0.095 | -8.201
-17 | -0.56 | 0.05746 | -0.097 | -9.749
-16.5 | -0.58 | 0.04984 | -0.1 | -11.629
-16 | -0.595 | 0.04502 | -0.101 | -13.219
-15.5 | -0.608 | 0.04075 | -0.103 | -14.921
-15 | -0.618 | 0.0371 | -0.105 | -16.657
-14.5 | -0.626 | 0.03323 | -0.106 | -18.831
-14 | -0.629 | 0.03033 | -0.108 | -20.732
-13.5 | -0.628 | 0.02736 | -0.11 | -22.955
-13 | -0.622 | 0.02476 | -0.111 | -25.143
-12.5 | -0.613 | 0.02218 | -0.113 | -27.618
-12 | -0.597 | 0.02016 | -0.114 | -29.616
-11.5 | -0.577 | 0.01839 | -0.116 | -31.355
-11 | -0.551 | 0.01674 | -0.117 | -32.93
-10.5 | -0.521 | 0.01528 | -0.119 | -34.082
-10 | -0.486 | 0.014 | -0.12 | -34.716
-9.5 | -0.447 | 0.01286 | -0.122 | -34.726
-9 | -0.404 | 0.01183 | -0.123 | -34.105
-8.5 | -0.357 | 0.01093 | -0.125 | -32.659
-8 | -0.307 | 0.00908 | -0.127 | -33.811
-7.5 | -0.255 | 0.00848 | -0.128 | -30.07
-7 | -0.2 | 0.00873 | -0.13 | -22.935
-6.5 | -0.145 | 0.00898 | -0.134 | -16.163
-6 | -0.085 | 0.00839 | -0.134 | -10.119
-5.5 | -0.024 | 0.00693 | -0.135 | -3.458
-5 | 0.037 | 0.00543 | -0.136 | 6.886
-4.5 | 0.099 | 0.00548 | -0.137 | 18.072
-4 | 0.161 | 0.00547 | -0.137 | 29.386
-3.5 | 0.223 | 0.00549 | -0.138 | 40.59
-3 | 0.284 | 0.00554 | -0.139 | 51.292
-2.5 | 0.346 | 0.00559 | -0.139 | 61.851
-2 | 0.407 | 0.00564 | -0.14 | 72.131
-1.5 | 0.469 | 0.00572 | -0.141 | 81.871
-1 | 0.53 | 0.00588 | -0.141 | 90.117
-0.5 | 0.591 | 0.006 | -0.142 | 98.501
0 | 0.652 | 0.0061 | -0.143 | 106.957
0.5 | 0.714 | 0.0062 | -0.143 | 115.104
1 | 0.775 | 0.00627 | -0.144 | 123.593
1.5 | 0.836 | 0.00638 | -0.144 | 130.962
2 | 0.896 | 0.00659 | -0.145 | 135.936
2.5 | 0.957 | 0.00675 | -0.145 | 141.723
3 | 1.017 | 0.00696 | -0.146 | 146.116
3.5 | 1.077 | 0.00725 | -0.146 | 148.687
4 | 1.137 | 0.00753 | -0.147 | 150.907
4.5 | 1.196 | 0.00789 | -0.147 | 151.538
5 | 1.254 | 0.00824 | -0.148 | 152.262
5.5 | 1.312 | 0.00861 | -0.148 | 152.356
6 | 1.368 | 0.009 | -0.149 | 151.961
6.5 | 1.422 | 0.00945 | -0.149 | 150.474
7 | 1.475 | 0.0099 | -0.15 | 148.95
7.5 | 1.524 | 0.01041 | -0.15 | 146.465
8 | 1.566 | 0.01114 | -0.15 | 140.594
8.5 | 1.602 | 0.01153 | -0.151 | 138.947
9 | 1.633 | 0.0122 | -0.151 | 133.786
9.5 | 1.657 | 0.01282 | -0.152 | 129.212
10 | 1.675 | 0.01375 | -0.152 | 121.798
10.5 | 1.685 | 0.01927 | -0.152 | 87.456
11 | 1.688 | 0.02128 | -0.152 | 79.306
11.5 | 1.683 | 0.02214 | -0.153 | 75.993
12 | 1.67 | 0.02355 | -0.153 | 70.925
12.5 | 1.632 | 0.02219 | -0.151 | 73.544
13 | 1.59 | 0.01968 | -0.15 | 80.79
13.5 | 1.546 | 0.02633 | -0.149 | 58.698
14 | 1.497 | 0.0286 | -0.148 | 52.339
14.5 | 1.443 | 0.03156 | -0.147 | 45.704
15 | 1.387 | 0.03452 | -0.146 | 40.174
15.5 | 1.327 | 0.03802 | -0.144 | 34.898
16 | 1.265 | 0.04249 | -0.143 | 29.78

## 92. Re 7M Mach 0.10 (2)
BIGFOIL.COM POLAR EXPORT
e556
EPPLER 556 |  |  |  | Cl Max: | 1.8484 | at alpha= | 18 | deg
XFOIL ncrit=9 |  |  |  | L/D Max: | 150.562 | at alpha= | 4 | deg
Re: | 7000000 |  |  | Cd Min: | 0.08545 | at alpha= | -20 | deg
Mach: | 0.1 |  |  | Cl=0 at alpha= | -4.7009 | deg
|  |  |  | @ Cl=0.1, Cd= | 0.0046725
|  |  |  | @ Cl=0.4, Cd= | 0.0046827
|  |  |  | @ Cl=0.6, Cd= | 0.0051053
alpha (deg) | Cl | Cd | Cm | Cl/Cd
-20 | -1.1854 | 0.08545 | -0.0586 | -13.8724
-19.5 | -1.2011 | 0.07674 | -0.0627 | -15.6516
-19 | -1.2367 | 0.06581 | -0.0677 | -18.792
-18.5 | -1.2361 | 0.05995 | -0.0699 | -20.6188
-18 | -1.2362 | 0.05429 | -0.0718 | -22.7703
-17.5 | -1.2438 | 0.04818 | -0.0733 | -25.8157
-17 | -1.2497 | 0.04271 | -0.0742 | -29.2601
-16.5 | -1.2227 | 0.03828 | -0.0789 | -31.941
-16 | -1.2031 | 0.03331 | -0.0837 | -36.1183
-15.5 | -1.1571 | 0.03132 | -0.0867 | -36.9444
-15 | -1.1414 | 0.02577 | -0.0923 | -44.2918
-14.5 | -1.0897 | 0.02392 | -0.096 | -45.556
-14 | -1.0519 | 0.01971 | -0.1027 | -53.3688
-13.5 | -1.0314 | 0.01619 | -0.1044 | -63.706
-13 | -0.9702 | 0.01405 | -0.1104 | -69.0534
-12.5 | -0.907 | 0.01279 | -0.1142 | -70.9148
-12 | -0.8691 | 0.0118 | -0.1121 | -73.6525
-11.5 | -0.8083 | 0.01088 | -0.1144 | -74.2923
-11 | -0.7158 | 0.00996 | -0.1232 | -71.8675
-10.5 | -0.6234 | 0.00931 | -0.1319 | -66.9603
-10 | -0.5799 | 0.009 | -0.1299 | -64.4333
-9 | -0.4799 | 0.00834 | -0.1282 | -57.542
-8.5 | -0.427 | 0.00796 | -0.128 | -53.6432
-8 | -0.3725 | 0.00766 | -0.128 | -48.6292
-7.5 | -0.3176 | 0.00735 | -0.128 | -43.2109
-7 | -0.2618 | 0.00701 | -0.1283 | -37.3466
-6.5 | -0.2055 | 0.00673 | -0.1285 | -30.5349
-6 | -0.1489 | 0.00647 | -0.1289 | -23.0139
-5.5 | -0.0918 | 0.00616 | -0.1293 | -14.9026
-5 | -0.0344 | 0.00582 | -0.1299 | -5.9107
-4.5 | 0.0231 | 0.00535 | -0.1306 | 4.3178
-4 | 0.0811 | 0.0047 | -0.1316 | 17.2553
-3 | 0.1979 | 0.00453 | -0.1327 | 43.6865
-2.5 | 0.2562 | 0.00456 | -0.1331 | 56.1842
-2 | 0.3145 | 0.00459 | -0.1335 | 68.5185
-1.5 | 0.3726 | 0.00464 | -0.1338 | 80.3017
-1 | 0.4303 | 0.00473 | -0.1341 | 90.9725
-0.5 | 0.4875 | 0.00486 | -0.1343 | 100.3086
0 | 0.545 | 0.00497 | -0.1345 | 109.6579
0.5 | 0.6019 | 0.00511 | -0.1346 | 117.7886
1 | 0.6586 | 0.00526 | -0.1347 | 125.2091
1.5 | 0.7153 | 0.00542 | -0.1348 | 131.9742
2 | 0.7713 | 0.0056 | -0.1347 | 137.7321
2.5 | 0.8269 | 0.00581 | -0.1346 | 142.3236
3 | 0.8823 | 0.00603 | -0.1344 | 146.3184
3.5 | 0.937 | 0.00627 | -0.1342 | 149.4418
4 | 0.9907 | 0.00658 | -0.1337 | 150.5623
4.5 | 1.0434 | 0.00694 | -0.1331 | 150.3458
5 | 1.0951 | 0.00734 | -0.1322 | 149.1962
5.5 | 1.146 | 0.00779 | -0.1313 | 147.1117
6 | 1.1956 | 0.00829 | -0.1301 | 144.222
6.5 | 1.2451 | 0.00878 | -0.1289 | 141.8109
7 | 1.2936 | 0.00931 | -0.1275 | 138.9474
7.5 | 1.341 | 0.00986 | -0.1259 | 136.0041
8 | 1.3875 | 0.01043 | -0.1242 | 133.0297
8.5 | 1.4325 | 0.01102 | -0.1222 | 129.9909
9 | 1.4753 | 0.01168 | -0.1198 | 126.3099
9.5 | 1.5163 | 0.0123 | -0.1171 | 123.2764
10 | 1.5504 | 0.01291 | -0.113 | 120.093
10.5 | 1.5836 | 0.01361 | -0.1089 | 116.3556
11 | 1.6172 | 0.01435 | -0.1051 | 112.6969
12 | 1.6773 | 0.01615 | -0.0967 | 103.8576
12.5 | 1.7047 | 0.01721 | -0.0924 | 99.0529
13 | 1.7307 | 0.01841 | -0.0883 | 94.0087
13.5 | 1.7531 | 0.01988 | -0.084 | 88.1841
14 | 1.7755 | 0.02147 | -0.0801 | 82.6968
14.5 | 1.7914 | 0.02312 | -0.0757 | 77.4827
15 | 1.8069 | 0.0255 | -0.0719 | 70.8588
15.5 | 1.819 | 0.02834 | -0.0684 | 64.1849
16 | 1.8295 | 0.03157 | -0.0654 | 57.9506
16.5 | 1.8366 | 0.0354 | -0.0629 | 51.8814
17 | 1.8417 | 0.03974 | -0.0609 | 46.3437
17.5 | 1.8464 | 0.04447 | -0.0596 | 41.5201
18 | 1.8484 | 0.04984 | -0.059 | 37.0867
18.5 | 1.8453 | 0.05619 | -0.059 | 32.8404
19 | 1.8396 | 0.06328 | -0.0598 | 29.0708
19.5 | 1.8302 | 0.07127 | -0.0614 | 25.6798
20 | 1.8181 | 0.08006 | -0.0637 | 22.7092

## 93. Re 7M Mach 0.25 (1)
BIGFOIL.COM POLAR EXPORT
e556
EPPLER 556 |  |  |  | Cl Max: | 1.668 | at alpha= | 10 | deg
JavaFoil+Calcfoil stall+Eppler ext transition |  |  |  | L/D Max: | 151.798 | at alpha= | 4.5 | deg
Re: | 7000000 |  |  | Cd Min: | 0.00548 | at alpha= | -5 | deg
Mach: | 0.25 |  |  | Cl=0 at alpha= | -5.3016 | deg
|  |  |  | @ Cl=0.1, Cd= | 0.0055284
|  |  |  | @ Cl=0.4, Cd= | 0.0056729
|  |  |  | @ Cl=0.6, Cd= | 0.0060422
alpha (deg) | Cl | Cd | Cm | Cl/Cd
-17 | -0.2 | 0.10993 | -0.076 | -1.824
-16.5 | -0.262 | 0.09289 | -0.085 | -2.821
-16 | -0.32 | 0.0714 | -0.094 | -4.485
-15.5 | -0.372 | 0.05784 | -0.1 | -6.43
-15 | -0.417 | 0.04912 | -0.103 | -8.49
-14.5 | -0.457 | 0.04202 | -0.106 | -10.877
-14 | -0.49 | 0.03672 | -0.109 | -13.354
-13.5 | -0.517 | 0.03213 | -0.111 | -16.083
-13 | -0.535 | 0.02863 | -0.113 | -18.694
-12.5 | -0.546 | 0.02549 | -0.115 | -21.43
-12 | -0.548 | 0.02301 | -0.116 | -23.837
-11.5 | -0.543 | 0.02066 | -0.118 | -26.274
-11 | -0.529 | 0.0187 | -0.12 | -28.301
-10.5 | -0.508 | 0.017 | -0.121 | -29.882
-10 | -0.48 | 0.01545 | -0.123 | -31.045
-9.5 | -0.445 | 0.01414 | -0.124 | -31.471
-9 | -0.405 | 0.01295 | -0.126 | -31.275
-8.5 | -0.36 | 0.01191 | -0.127 | -30.215
-8 | -0.311 | 0.011 | -0.129 | -28.252
-7.5 | -0.258 | 0.00853 | -0.131 | -30.27
-7 | -0.203 | 0.00874 | -0.132 | -23.229
-6.5 | -0.147 | 0.00882 | -0.136 | -16.669
-6 | -0.087 | 0.00871 | -0.138 | -10.009
-5.5 | -0.025 | 0.0076 | -0.139 | -3.238
-5 | 0.038 | 0.00548 | -0.14 | 7.019
-4.5 | 0.102 | 0.00553 | -0.14 | 18.419
-4 | 0.165 | 0.00553 | -0.141 | 29.886
-3.5 | 0.229 | 0.00553 | -0.142 | 41.346
-3 | 0.292 | 0.00559 | -0.143 | 52.2
-2.5 | 0.355 | 0.00563 | -0.143 | 63.02
-2 | 0.418 | 0.00569 | -0.144 | 73.468
-1.5 | 0.481 | 0.00583 | -0.145 | 82.555
-1 | 0.544 | 0.0059 | -0.145 | 92.277
-0.5 | 0.607 | 0.00606 | -0.146 | 100.297
0 | 0.67 | 0.00619 | -0.147 | 108.227
0.5 | 0.733 | 0.00628 | -0.147 | 116.683
1 | 0.796 | 0.00637 | -0.148 | 124.903
1.5 | 0.858 | 0.0065 | -0.148 | 132.151
2 | 0.921 | 0.00672 | -0.149 | 137.038
2.5 | 0.983 | 0.00687 | -0.149 | 143.051
3 | 1.045 | 0.00712 | -0.15 | 146.845
3.5 | 1.106 | 0.00742 | -0.151 | 149.046
4 | 1.167 | 0.00774 | -0.151 | 150.811
4.5 | 1.228 | 0.00809 | -0.152 | 151.798
5 | 1.288 | 0.0085 | -0.152 | 151.543
5.5 | 1.346 | 0.00893 | -0.153 | 150.697
6 | 1.403 | 0.00934 | -0.153 | 150.22
6.5 | 1.458 | 0.00983 | -0.153 | 148.383
7 | 1.511 | 0.01039 | -0.154 | 145.386
7.5 | 1.559 | 0.01092 | -0.154 | 142.752
8 | 1.597 | 0.01174 | -0.155 | 136.09
8.5 | 1.628 | 0.01235 | -0.155 | 131.882
9 | 1.652 | 0.01304 | -0.155 | 126.7
9.5 | 1.665 | 0.01396 | -0.156 | 119.262
10 | 1.668 | 0.02002 | -0.156 | 83.342
10.5 | 1.66 | 0.02223 | -0.156 | 74.65
11 | 1.639 | 0.02365 | -0.157 | 69.291
11.5 | 1.605 | 0.02503 | -0.157 | 64.121
12 | 1.527 | 0.01986 | -0.154 | 76.877
12.5 | 1.456 | 0.02681 | -0.153 | 54.29
13 | 1.373 | 0.02963 | -0.151 | 46.338
13.5 | 1.281 | 0.03301 | -0.15 | 38.796
14 | 1.179 | 0.03701 | -0.148 | 31.863
14.5 | 1.07 | 0.04237 | -0.146 | 25.25
15 | 0.953 | 0.04985 | -0.143 | 19.118

## 94. Re 7M Mach 0.25 (2)
BIGFOIL.COM POLAR EXPORT
e556
EPPLER 556 |  |  |  | Cl Max: | 1.7998 | at alpha= | 16 | deg
XFOIL ncrit=9 |  |  |  | L/D Max: | 152.74 | at alpha= | 4 | deg
Re: | 7000000 |  |  | Cd Min: | 0.18304 | at alpha= | -20 | deg
Mach: | 0.25 |  |  | Cl=0 at alpha= | -4.6555 | deg
|  |  |  | @ Cl=0.1, Cd= | 0.0048911
|  |  |  | @ Cl=0.4, Cd= | 0.0047294
|  |  |  | @ Cl=0.6, Cd= | 0.005128
alpha (deg) | Cl | Cd | Cm | Cl/Cd
-20 | -0.7093 | 0.18304 | -0.0097 | -3.8751
-19.5 | -0.7405 | 0.16628 | -0.0187 | -4.4533
-19 | -0.8152 | 0.14217 | -0.032 | -5.734
-18.5 | -0.8715 | 0.12382 | -0.0419 | -7.0384
-18 | -0.9248 | 0.10709 | -0.0509 | -8.6357
-17.5 | -0.974 | 0.09204 | -0.0588 | -10.5824
-17 | -1.0082 | 0.08026 | -0.0645 | -12.5617
-16.5 | -1.0373 | 0.06991 | -0.069 | -14.8376
-16 | -1.0569 | 0.05915 | -0.0765 | -17.8681
-15.5 | -1.0498 | 0.05175 | -0.0822 | -20.286
-15 | -1.0627 | 0.04258 | -0.089 | -24.9577
-14.5 | -1.0421 | 0.03722 | -0.0938 | -27.9984
-14 | -1.0369 | 0.03013 | -0.1004 | -34.4142
-13.5 | -0.9894 | 0.0271 | -0.1049 | -36.5092
-13 | -0.9692 | 0.02344 | -0.1057 | -41.3481
-12.5 | -0.9429 | 0.01861 | -0.1106 | -50.6663
-12 | -0.9044 | 0.01451 | -0.1163 | -62.3294
-11.5 | -0.8505 | 0.01274 | -0.1181 | -66.7582
-11 | -0.755 | 0.01123 | -0.1272 | -67.2306
-10.5 | -0.6484 | 0.01017 | -0.138 | -63.7561
-10 | -0.6064 | 0.00971 | -0.1351 | -62.4511
-9.5 | -0.5572 | 0.00924 | -0.1335 | -60.303
-9 | -0.5046 | 0.00879 | -0.1325 | -57.4061
-8.5 | -0.4489 | 0.0084 | -0.132 | -53.4405
-8 | -0.3929 | 0.00799 | -0.1316 | -49.174
-7.5 | -0.3352 | 0.00765 | -0.1316 | -43.817
-7 | -0.2775 | 0.00728 | -0.1315 | -38.1181
-6.5 | -0.219 | 0.00694 | -0.1317 | -31.5562
-6 | -0.1598 | 0.00665 | -0.1319 | -24.0301
-5.5 | -0.1007 | 0.00631 | -0.1323 | -15.9588
-5 | -0.0412 | 0.00596 | -0.1328 | -6.9128
-4.5 | 0.0186 | 0.00551 | -0.1334 | 3.3757
-3.5 | 0.1396 | 0.00459 | -0.1352 | 30.4139
-3 | 0.2001 | 0.00457 | -0.1356 | 43.7856
-2.5 | 0.2604 | 0.0046 | -0.136 | 56.6087
-2 | 0.3205 | 0.00463 | -0.1363 | 69.2225
-1.5 | 0.3805 | 0.0047 | -0.1367 | 80.9574
-1 | 0.4402 | 0.00479 | -0.1369 | 91.8998
-0.5 | 0.4998 | 0.00489 | -0.1372 | 102.2086
0 | 0.559 | 0.00503 | -0.1373 | 111.1332
0.5 | 0.6176 | 0.00517 | -0.1374 | 119.4584
1 | 0.6766 | 0.00531 | -0.1374 | 127.42
1.5 | 0.7351 | 0.00548 | -0.1374 | 134.1423
2 | 0.7928 | 0.00568 | -0.1373 | 139.5775
2.5 | 0.8506 | 0.00588 | -0.1371 | 144.6599
3 | 0.9079 | 0.00612 | -0.1368 | 148.3497
3.5 | 0.9647 | 0.00637 | -0.1364 | 151.4443
4 | 1.0203 | 0.00668 | -0.1357 | 152.7395
4.5 | 1.0744 | 0.00708 | -0.1348 | 151.7514
5 | 1.1279 | 0.0075 | -0.1337 | 150.3867
5.5 | 1.1798 | 0.008 | -0.1323 | 147.475
6 | 1.2307 | 0.00854 | -0.1306 | 144.1101
6.5 | 1.2813 | 0.00906 | -0.1289 | 141.4238
7 | 1.3312 | 0.0096 | -0.1271 | 138.6667
7.5 | 1.3781 | 0.01026 | -0.1246 | 134.3177
8 | 1.4256 | 0.01083 | -0.1222 | 131.6343
8.5 | 1.4674 | 0.01154 | -0.1188 | 127.1577
9 | 1.5035 | 0.0122 | -0.1142 | 123.2377
9.5 | 1.5387 | 0.01295 | -0.1095 | 118.8185
10 | 1.573 | 0.0138 | -0.1049 | 113.9855
10.5 | 1.6062 | 0.0147 | -0.1002 | 109.2653
11 | 1.6377 | 0.0157 | -0.0954 | 104.3121
11.5 | 1.6649 | 0.01695 | -0.0903 | 98.2242
12 | 1.6915 | 0.01832 | -0.0855 | 92.3308
12.5 | 1.7159 | 0.01994 | -0.0807 | 86.0532
13 | 1.7368 | 0.0219 | -0.0761 | 79.3059
13.5 | 1.7547 | 0.02426 | -0.0717 | 72.3289
14 | 1.7698 | 0.02707 | -0.0677 | 65.3786
14.5 | 1.7819 | 0.03038 | -0.0642 | 58.6537
15 | 1.7872 | 0.03408 | -0.0605 | 52.4413
15.5 | 1.7956 | 0.03844 | -0.0582 | 46.7118
16 | 1.7998 | 0.04359 | -0.0566 | 41.2893
16.5 | 1.7997 | 0.04959 | -0.0557 | 36.2916
17 | 1.7958 | 0.05649 | -0.0557 | 31.7897
17.5 | 1.7878 | 0.06435 | -0.0567 | 27.7824
18 | 1.778 | 0.07293 | -0.0585 | 24.3795
18.5 | 1.7647 | 0.08246 | -0.0613 | 21.4007
19 | 1.7481 | 0.09289 | -0.0651 | 18.819
19.5 | 1.7287 | 0.10411 | -0.0697 | 16.6046
20 | 1.7072 | 0.11593 | -0.0753 | 14.7261

## 95. Re 7M Mach 0.50 (1)
BIGFOIL.COM POLAR EXPORT
e556
EPPLER 556 |  |  |  | Cl Max: | 1.672 | at alpha= | 7.5 | deg
JavaFoil+Calcfoil stall+Eppler ext transition |  |  |  | L/D Max: | 147.376 | at alpha= | 3 | deg
Re: | 7000000 |  |  | Cd Min: | 0.00568 | at alpha= | -5 | deg
Mach: | 0.5 |  |  | Cl=0 at alpha= | -5.3071 | deg
|  |  |  | @ Cl=0.1, Cd= | 0.0057362
|  |  |  | @ Cl=0.4, Cd= | 0.0059034
|  |  |  | @ Cl=0.6, Cd= | 0.006234
alpha (deg) | Cl | Cd | Cm | Cl/Cd
-20 | -0.834 | 0.14947 | -0.083 | -5.579
-19.5 | -0.806 | 0.14209 | -0.084 | -5.675
-19 | -0.776 | 0.13915 | -0.082 | -5.577
-18.5 | -0.744 | 0.13804 | -0.079 | -5.392
-18 | -0.714 | 0.13529 | -0.076 | -5.279
-17.5 | -0.685 | 0.13091 | -0.075 | -5.234
-17 | -0.659 | 0.13352 | -0.078 | -4.939
-16.5 | -0.634 | 0.12179 | -0.081 | -5.202
-16 | -0.605 | 0.11673 | -0.079 | -5.179
-15.5 | -0.575 | 0.11314 | -0.076 | -5.079
-15 | -0.545 | 0.10934 | -0.072 | -4.986
-14.5 | -0.517 | 0.1059 | -0.071 | -4.881
-14 | -0.489 | 0.10719 | -0.072 | -4.566
-13.5 | -0.462 | 0.09819 | -0.075 | -4.708
-13 | -0.434 | 0.09298 | -0.072 | -4.663
-12.5 | -0.406 | 0.0859 | -0.072 | -4.723
-12 | -0.378 | 0.07922 | -0.074 | -4.773
-11.5 | -0.354 | 0.06942 | -0.087 | -5.094
-11 | -0.356 | 0.03353 | -0.125 | -10.627
-10.5 | -0.332 | 0.02549 | -0.13 | -13.026
-10 | -0.302 | 0.02302 | -0.132 | -13.116
-9.5 | -0.271 | 0.02075 | -0.134 | -13.072
-9 | -0.24 | 0.01865 | -0.136 | -12.89
-8.5 | -0.318 | 0.01702 | -0.138 | -18.669
-8 | -0.31 | 0.01532 | -0.14 | -20.218
-7.5 | -0.269 | 0.0137 | -0.141 | -19.64
-7 | -0.216 | 0.01277 | -0.143 | -16.902
-6.5 | -0.156 | 0.01139 | -0.145 | -13.71
-6 | -0.093 | 0.00841 | -0.148 | -11.053
-5.5 | -0.027 | 0.0086 | -0.151 | -3.102
-5 | 0.043 | 0.00568 | -0.156 | 7.56
-4.5 | 0.114 | 0.00575 | -0.157 | 19.784
-4 | 0.185 | 0.0058 | -0.158 | 31.835
-3.5 | 0.256 | 0.00577 | -0.159 | 44.309
-3 | 0.326 | 0.00584 | -0.159 | 55.856
-2.5 | 0.397 | 0.0059 | -0.16 | 67.282
-2 | 0.467 | 0.00598 | -0.161 | 78.123
-1.5 | 0.538 | 0.00611 | -0.162 | 88.006
-1 | 0.608 | 0.00625 | -0.162 | 97.346
-0.5 | 0.679 | 0.00635 | -0.163 | 106.852
0 | 0.749 | 0.00655 | -0.164 | 114.357
0.5 | 0.819 | 0.00668 | -0.165 | 122.6
1 | 0.889 | 0.00682 | -0.165 | 130.387
1.5 | 0.958 | 0.00703 | -0.166 | 136.265
2 | 1.028 | 0.00723 | -0.166 | 142.099
2.5 | 1.097 | 0.00755 | -0.167 | 145.27
3 | 1.165 | 0.00791 | -0.168 | 147.376
3.5 | 1.233 | 0.00837 | -0.168 | 147.275
4 | 1.3 | 0.00883 | -0.169 | 147.301
4.5 | 1.366 | 0.00934 | -0.169 | 146.277
5 | 1.43 | 0.00987 | -0.17 | 144.839
5.5 | 1.491 | 0.01054 | -0.171 | 141.507
6 | 1.55 | 0.01123 | -0.171 | 137.945
6.5 | 1.601 | 0.01213 | -0.172 | 131.972
7 | 1.646 | 0.01322 | -0.172 | 124.545
7.5 | 1.672 | 0.01486 | -0.172 | 112.503
8 | 1.649 | 0.02227 | -0.173 | 74.045
8.5 | 1.529 | 0.02691 | -0.173 | 56.814
9 | 0.974 | 0.02771 | -0.168 | 35.146
9.5 | 0.992 | 0.03182 | -0.166 | 31.181
10 | 0.993 | 0.0389 | -0.159 | 25.532
10.5 | 1.019 | 0.0435 | -0.158 | 23.435
11 | 0.944 | 0.08351 | -0.119 | 11.309
11.5 | 1.064 | 0.05107 | -0.155 | 20.835
12 | 1.08 | 0.05976 | -0.151 | 18.065
12.5 | 1.03 | 0.08852 | -0.121 | 11.638

## 96. Re 7M Mach 0.50 (2)
BIGFOIL.COM POLAR EXPORT
e556
EPPLER 556 |  |  |  | Cl Max: | 1.7223 | at alpha= | 12 | deg
XFOIL ncrit=9 |  |  |  | L/D Max: | 157.238 | at alpha= | 3.5 | deg
Re: | 7000000 |  |  | Cd Min: | 0.03848 | at alpha= | 12 | deg
Mach: | 0.5 |  |  | Cl=0 at alpha= | -99 | deg
|  |  |  | @ Cl=0.1, Cd= | 0.00527
|  |  |  | @ Cl=0.4, Cd= | 0.00527
|  |  |  | @ Cl=0.6, Cd= | 0.00527
alpha (deg) | Cl | Cd | Cm | Cl/Cd
0 | 0.6179 | 0.00527 | -0.1487 | 117.2486
0.5 | 0.6851 | 0.00545 | -0.1485 | 125.7064
1 | 0.7523 | 0.00563 | -0.1482 | 133.6234
1.5 | 0.8195 | 0.00581 | -0.1478 | 141.0499
2 | 0.8856 | 0.00605 | -0.1471 | 146.3802
2.5 | 0.9518 | 0.00629 | -0.1463 | 151.3196
3 | 1.0175 | 0.00655 | -0.1452 | 155.3435
3.5 | 1.0818 | 0.00688 | -0.1437 | 157.2384
4 | 1.1437 | 0.0073 | -0.1416 | 156.6712
4.5 | 1.2037 | 0.00778 | -0.139 | 154.7172
5 | 1.2605 | 0.00836 | -0.1356 | 150.7775
5.5 | 1.3113 | 0.00892 | -0.1309 | 147.0067
6 | 1.3595 | 0.00959 | -0.1256 | 141.7623
6.5 | 1.4061 | 0.01037 | -0.1199 | 135.5931
7 | 1.4509 | 0.01124 | -0.114 | 129.0836
7.5 | 1.4955 | 0.01216 | -0.1079 | 122.9852
8 | 1.5348 | 0.01331 | -0.1012 | 115.3118
8.5 | 1.5698 | 0.01472 | -0.0942 | 106.644
9 | 1.6024 | 0.01642 | -0.0873 | 97.5883
9.5 | 1.6296 | 0.01862 | -0.0803 | 87.5188
10 | 1.6585 | 0.02108 | -0.0741 | 78.6765
10.5 | 1.6845 | 0.02407 | -0.0684 | 69.9834
11 | 1.7049 | 0.0278 | -0.0632 | 61.3273
12 | 1.7223 | 0.03848 | -0.0546 | 44.7583

## 97. Re 8M Mach 0.00 (1)
BIGFOIL.COM POLAR EXPORT
e556
EPPLER 556 |  |  |  | Cl Max: | 1.692 | at alpha= | 11 | deg
JavaFoil+Calcfoil stall+Eppler ext transition |  |  |  | L/D Max: | 153.87 | at alpha= | 5 | deg
Re: | 8000000 |  |  | Cd Min: | 0.00541 | at alpha= | -4 | deg
Mach: | 0 |  |  | Cl=0 at alpha= | -5.3033 | deg
|  |  |  | @ Cl=0.1, Cd= | 0.0054395
|  |  |  | @ Cl=0.4, Cd= | 0.0056226
|  |  |  | @ Cl=0.6, Cd= | 0.0059657
alpha (deg) | Cl | Cd | Cm | Cl/Cd
-19.5 | -0.497 | 0.10854 | -0.081 | -4.578
-19 | -0.522 | 0.08928 | -0.087 | -5.847
-18.5 | -0.547 | 0.07176 | -0.092 | -7.628
-18 | -0.567 | 0.06347 | -0.095 | -8.927
-17.5 | -0.583 | 0.05815 | -0.096 | -10.026
-17 | -0.6 | 0.05103 | -0.098 | -11.762
-16.5 | -0.615 | 0.04581 | -0.1 | -13.417
-16 | -0.626 | 0.04175 | -0.102 | -15.002
-15.5 | -0.636 | 0.03784 | -0.103 | -16.803
-15 | -0.643 | 0.03444 | -0.105 | -18.667
-14.5 | -0.646 | 0.0316 | -0.107 | -20.446
-14 | -0.646 | 0.02836 | -0.108 | -22.796
-13.5 | -0.642 | 0.02586 | -0.11 | -24.835
-13 | -0.634 | 0.02339 | -0.111 | -27.109
-12.5 | -0.622 | 0.02103 | -0.113 | -29.549
-12 | -0.604 | 0.01916 | -0.114 | -31.521
-11.5 | -0.582 | 0.01745 | -0.116 | -33.336
-11 | -0.555 | 0.01593 | -0.117 | -34.829
-10.5 | -0.523 | 0.01455 | -0.119 | -35.956
-10 | -0.487 | 0.01331 | -0.12 | -36.608
-9.5 | -0.447 | 0.01228 | -0.122 | -36.447
-9 | -0.404 | 0.01129 | -0.123 | -35.79
-8.5 | -0.357 | 0.00848 | -0.125 | -42.121
-8 | -0.307 | 0.00867 | -0.126 | -35.427
-7.5 | -0.255 | 0.00882 | -0.128 | -28.915
-7 | -0.2 | 0.00905 | -0.13 | -22.127
-6.5 | -0.144 | 0.00885 | -0.133 | -16.315
-6 | -0.084 | 0.00843 | -0.134 | -10.027
-5.5 | -0.024 | 0.0076 | -0.134 | -3.138
-5 | 0.037 | 0.00544 | -0.135 | 6.845
-4.5 | 0.099 | 0.00544 | -0.136 | 18.13
-4 | 0.16 | 0.00541 | -0.137 | 29.534
-3.5 | 0.222 | 0.00547 | -0.137 | 40.496
-3 | 0.283 | 0.00551 | -0.138 | 51.329
-2.5 | 0.344 | 0.00554 | -0.139 | 62.011
-2 | 0.405 | 0.00563 | -0.139 | 71.983
-1.5 | 0.466 | 0.00569 | -0.14 | 81.957
-1 | 0.527 | 0.00582 | -0.141 | 90.548
-0.5 | 0.588 | 0.00595 | -0.141 | 98.818
0 | 0.649 | 0.00603 | -0.142 | 107.603
0.5 | 0.71 | 0.00612 | -0.142 | 116.004
1 | 0.771 | 0.0062 | -0.143 | 124.281
1.5 | 0.832 | 0.00634 | -0.144 | 131.144
2 | 0.892 | 0.00652 | -0.144 | 136.899
2.5 | 0.952 | 0.0067 | -0.145 | 142.098
3 | 1.012 | 0.00692 | -0.145 | 146.178
3.5 | 1.072 | 0.00721 | -0.146 | 148.654
4 | 1.131 | 0.00749 | -0.146 | 151.108
4.5 | 1.19 | 0.00778 | -0.147 | 152.89
5 | 1.248 | 0.00811 | -0.147 | 153.87
5.5 | 1.305 | 0.00851 | -0.148 | 153.452
6 | 1.362 | 0.00885 | -0.148 | 153.757
6.5 | 1.416 | 0.00926 | -0.149 | 152.884
7 | 1.469 | 0.00973 | -0.149 | 150.916
7.5 | 1.518 | 0.01016 | -0.149 | 149.4
8 | 1.56 | 0.01069 | -0.15 | 145.885
8.5 | 1.597 | 0.01122 | -0.15 | 142.337
9 | 1.628 | 0.01182 | -0.15 | 137.778
9.5 | 1.654 | 0.01239 | -0.151 | 133.57
10 | 1.674 | 0.01319 | -0.151 | 126.859
10.5 | 1.686 | 0.01399 | -0.151 | 120.552
11 | 1.692 | 0.02043 | -0.152 | 82.82
11.5 | 1.691 | 0.02118 | -0.152 | 79.805
12 | 1.682 | 0.02237 | -0.152 | 75.19
12.5 | 1.667 | 0.02376 | -0.152 | 70.157
13 | 1.621 | 0.02053 | -0.15 | 78.945
13.5 | 1.582 | 0.01995 | -0.149 | 79.288
14 | 1.538 | 0.0267 | -0.148 | 57.617
14.5 | 1.49 | 0.02924 | -0.147 | 50.954
15 | 1.44 | 0.03182 | -0.146 | 45.259
15.5 | 1.387 | 0.03496 | -0.145 | 39.669
16 | 1.331 | 0.03849 | -0.144 | 34.597

## 98. Re 8M Mach 0.00 (2)
BIGFOIL.COM POLAR EXPORT
e556
EPPLER 556 |  |  |  | Cl Max: | 1.8746 | at alpha= | 18 | deg
XFOIL ncrit=9 |  |  |  | L/D Max: | 151.959 | at alpha= | 4.5 | deg
Re: | 8000000 |  |  | Cd Min: | 0.07118 | at alpha= | 20 | deg
Mach: | 0 |  |  | Cl=0 at alpha= | -4.7178 | deg
|  |  |  | @ Cl=0.1, Cd= | 0.0046614
|  |  |  | @ Cl=0.4, Cd= | 0.0046139
|  |  |  | @ Cl=0.6, Cd= | 0.0050294
alpha (deg) | Cl | Cd | Cm | Cl/Cd
-20 | -1.2755 | 0.07082 | -0.0641 | -18.0104
-19.5 | -1.2791 | 0.06436 | -0.0668 | -19.8741
-19 | -1.3013 | 0.05588 | -0.0702 | -23.2874
-18.5 | -1.2944 | 0.05122 | -0.0716 | -25.2714
-18 | -1.2925 | 0.04636 | -0.0727 | -27.8796
-17.5 | -1.296 | 0.04127 | -0.0734 | -31.403
-17 | -1.2741 | 0.03626 | -0.0788 | -35.1379
-16.5 | -1.2431 | 0.03265 | -0.0829 | -38.0735
-16 | -1.2169 | 0.02847 | -0.0875 | -42.7432
-15 | -1.1391 | 0.02215 | -0.0968 | -51.4266
-14.5 | -1.0829 | 0.02053 | -0.1013 | -52.7472
-14 | -1.0733 | 0.01666 | -0.102 | -64.4238
-13.5 | -1.0147 | 0.01437 | -0.1083 | -70.6124
-13 | -0.955 | 0.01299 | -0.112 | -73.5181
-12.5 | -0.8915 | 0.01192 | -0.1156 | -74.7903
-12 | -0.8568 | 0.01107 | -0.1127 | -77.3984
-11.5 | -0.7834 | 0.0102 | -0.1177 | -76.8039
-11 | -0.6782 | 0.00937 | -0.1295 | -72.3799
-10.5 | -0.625 | 0.00903 | -0.1298 | -69.2137
-10 | -0.5796 | 0.00871 | -0.1283 | -66.5442
-9.5 | -0.5295 | 0.00839 | -0.1276 | -63.1108
-9 | -0.477 | 0.00809 | -0.1274 | -58.9617
-8.5 | -0.4237 | 0.00776 | -0.1273 | -54.6005
-8 | -0.3692 | 0.00746 | -0.1274 | -49.4906
-7.5 | -0.3144 | 0.00718 | -0.1275 | -43.7883
-7 | -0.2587 | 0.00686 | -0.1278 | -37.7114
-6.5 | -0.2026 | 0.0066 | -0.1282 | -30.697
-6 | -0.1464 | 0.00636 | -0.1285 | -23.0189
-5.5 | -0.0895 | 0.00608 | -0.129 | -14.7204
-5 | -0.0324 | 0.00577 | -0.1296 | -5.6153
-4.5 | 0.025 | 0.0054 | -0.1302 | 4.6296
-4 | 0.0827 | 0.00473 | -0.1313 | 17.4841
-3.5 | 0.1407 | 0.0045 | -0.1319 | 31.2667
-3 | 0.1986 | 0.00447 | -0.1324 | 44.4295
-2.5 | 0.2564 | 0.00451 | -0.1328 | 56.8514
-2 | 0.3143 | 0.00455 | -0.1332 | 69.0769
-1.5 | 0.3721 | 0.00458 | -0.1336 | 81.2445
-1 | 0.4297 | 0.00465 | -0.1339 | 92.4086
-0.5 | 0.4867 | 0.00477 | -0.1341 | 102.0335
0 | 0.5434 | 0.00491 | -0.1342 | 110.6721
0.5 | 0.6003 | 0.00503 | -0.1344 | 119.3439
1 | 0.657 | 0.00516 | -0.1346 | 127.3256
1.5 | 0.7128 | 0.00536 | -0.1346 | 132.9851
2 | 0.7687 | 0.00552 | -0.1346 | 139.2572
2.5 | 0.8239 | 0.00573 | -0.1345 | 143.7871
3 | 0.879 | 0.00595 | -0.1343 | 147.7311
3.5 | 0.9335 | 0.00619 | -0.1341 | 150.8078
4 | 0.9862 | 0.00653 | -0.1336 | 151.026
4.5 | 1.0394 | 0.00684 | -0.1331 | 151.9591
5 | 1.0902 | 0.00728 | -0.1322 | 149.7527
5.5 | 1.1411 | 0.00771 | -0.1314 | 148.0026
6.5 | 1.2401 | 0.00867 | -0.1292 | 143.0334
7 | 1.2896 | 0.00912 | -0.1281 | 141.4035
7.5 | 1.3368 | 0.00967 | -0.1266 | 138.242
8 | 1.3838 | 0.0102 | -0.1251 | 135.6667
8.5 | 1.4284 | 0.01081 | -0.1232 | 132.1369
9 | 1.4732 | 0.01137 | -0.1214 | 129.569
9.5 | 1.5154 | 0.01199 | -0.1191 | 126.3887
10 | 1.5532 | 0.01258 | -0.1159 | 123.4658
10.5 | 1.5859 | 0.01323 | -0.1118 | 119.8715
11 | 1.6202 | 0.01387 | -0.1081 | 116.8133
11.5 | 1.652 | 0.01463 | -0.1041 | 112.9187
12 | 1.6825 | 0.01548 | -0.1001 | 108.6886
12.5 | 1.7103 | 0.01645 | -0.0959 | 103.9696
13 | 1.7383 | 0.01746 | -0.092 | 99.559
13.5 | 1.7618 | 0.01875 | -0.0877 | 93.9627
14 | 1.7856 | 0.02012 | -0.0839 | 88.7475
14.5 | 1.8054 | 0.02181 | -0.08 | 82.7785
15.5 | 1.8346 | 0.02597 | -0.0719 | 70.643
16 | 1.8469 | 0.02876 | -0.0686 | 64.2177
16.5 | 1.8562 | 0.03205 | -0.0657 | 57.9158
17 | 1.8631 | 0.03585 | -0.0633 | 51.9693
17.5 | 1.8698 | 0.03997 | -0.0616 | 46.7801
18 | 1.8746 | 0.0446 | -0.0604 | 42.0314
18.5 | 1.8744 | 0.05014 | -0.0597 | 37.3833
19 | 1.8719 | 0.05631 | -0.0598 | 33.2428
19.5 | 1.8654 | 0.06339 | -0.0606 | 29.4274
20 | 1.8567 | 0.07118 | -0.0621 | 26.0846

## 99. Re 8M Mach 0.10 (1)
BIGFOIL.COM POLAR EXPORT
e556
EPPLER 556 |  |  |  | Cl Max: | 1.688 | at alpha= | 11 | deg
JavaFoil+Calcfoil stall+Eppler ext transition |  |  |  | L/D Max: | 153.776 | at alpha= | 5 | deg
Re: | 8000000 |  |  | Cd Min: | 0.00542 | at alpha= | -4 | deg
Mach: | 0.1 |  |  | Cl=0 at alpha= | -5.3033 | deg
|  |  |  | @ Cl=0.1, Cd= | 0.0054397
|  |  |  | @ Cl=0.4, Cd= | 0.0056208
|  |  |  | @ Cl=0.6, Cd= | 0.0059818
alpha (deg) | Cl | Cd | Cm | Cl/Cd
-19 | -0.466 | 0.10782 | -0.081 | -4.317
-18.5 | -0.498 | 0.08023 | -0.09 | -6.206
-18 | -0.519 | 0.07194 | -0.093 | -7.221
-17.5 | -0.542 | 0.06248 | -0.095 | -8.67
-17 | -0.562 | 0.05513 | -0.098 | -10.192
-16.5 | -0.581 | 0.04807 | -0.1 | -12.086
-16 | -0.596 | 0.04352 | -0.102 | -13.706
-15.5 | -0.609 | 0.03939 | -0.103 | -15.471
-15 | -0.619 | 0.03627 | -0.105 | -17.075
-14.5 | -0.627 | 0.03239 | -0.107 | -19.358
-14 | -0.63 | 0.02942 | -0.108 | -21.414
-13.5 | -0.629 | 0.02659 | -0.11 | -23.662
-13 | -0.623 | 0.0241 | -0.112 | -25.871
-12.5 | -0.614 | 0.02155 | -0.113 | -28.48
-12 | -0.598 | 0.01958 | -0.115 | -30.554
-11.5 | -0.578 | 0.01783 | -0.116 | -32.405
-11 | -0.552 | 0.01625 | -0.118 | -33.989
-10.5 | -0.522 | 0.01483 | -0.119 | -35.186
-10 | -0.487 | 0.01357 | -0.121 | -35.881
-9.5 | -0.448 | 0.01249 | -0.122 | -35.822
-9 | -0.404 | 0.01148 | -0.124 | -35.231
-8.5 | -0.358 | 0.01062 | -0.125 | -33.68
-8 | -0.308 | 0.0088 | -0.127 | -34.991
-7.5 | -0.256 | 0.00895 | -0.129 | -28.569
-7 | -0.201 | 0.00918 | -0.131 | -21.877
-6.5 | -0.145 | 0.00888 | -0.134 | -16.349
-6 | -0.085 | 0.00844 | -0.134 | -10.053
-5.5 | -0.024 | 0.00762 | -0.135 | -3.146
-5 | 0.037 | 0.00545 | -0.136 | 6.862
-4.5 | 0.099 | 0.00544 | -0.137 | 18.197
-4 | 0.161 | 0.00542 | -0.137 | 29.634
-3.5 | 0.223 | 0.00548 | -0.138 | 40.65
-3 | 0.284 | 0.00552 | -0.139 | 51.481
-2.5 | 0.346 | 0.00555 | -0.139 | 62.23
-2 | 0.407 | 0.00563 | -0.14 | 72.359
-1.5 | 0.469 | 0.0057 | -0.141 | 82.251
-1 | 0.53 | 0.00584 | -0.141 | 90.803
-0.5 | 0.591 | 0.00597 | -0.142 | 99.102
0 | 0.652 | 0.00605 | -0.143 | 107.871
0.5 | 0.714 | 0.00614 | -0.143 | 116.317
1 | 0.775 | 0.00622 | -0.144 | 124.571
1.5 | 0.836 | 0.00636 | -0.144 | 131.45
2 | 0.896 | 0.00653 | -0.145 | 137.204
2.5 | 0.957 | 0.00673 | -0.145 | 142.28
3 | 1.017 | 0.00695 | -0.146 | 146.346
3.5 | 1.077 | 0.00724 | -0.146 | 148.733
4 | 1.137 | 0.00752 | -0.147 | 151.181
4.5 | 1.196 | 0.00782 | -0.147 | 152.864
5 | 1.254 | 0.00816 | -0.148 | 153.776
5.5 | 1.312 | 0.00856 | -0.148 | 153.276
6 | 1.368 | 0.00891 | -0.149 | 153.491
6.5 | 1.422 | 0.00932 | -0.149 | 152.558
7 | 1.475 | 0.0098 | -0.15 | 150.475
7.5 | 1.524 | 0.01025 | -0.15 | 148.747
8 | 1.566 | 0.01093 | -0.15 | 143.299
8.5 | 1.602 | 0.01134 | -0.151 | 141.25
9 | 1.633 | 0.01195 | -0.151 | 136.668
9.5 | 1.657 | 0.01254 | -0.152 | 132.097
10 | 1.675 | 0.01339 | -0.152 | 125.08
10.5 | 1.685 | 0.01888 | -0.152 | 89.241
11 | 1.688 | 0.02073 | -0.152 | 81.411
11.5 | 1.683 | 0.02153 | -0.153 | 78.133
12 | 1.67 | 0.02284 | -0.153 | 73.105
12.5 | 1.65 | 0.0244 | -0.153 | 67.621
13 | 1.594 | 0.02117 | -0.151 | 75.306
13.5 | 1.549 | 0.02553 | -0.149 | 60.695
14 | 1.501 | 0.02768 | -0.148 | 54.203
14.5 | 1.446 | 0.03051 | -0.147 | 47.409
15 | 1.39 | 0.03334 | -0.146 | 41.7
15.5 | 1.331 | 0.03688 | -0.145 | 36.081
16 | 1.269 | 0.04087 | -0.143 | 31.047

## 100. Re 8M Mach 0.10 (2)
BIGFOIL.COM POLAR EXPORT
e556
EPPLER 556 |  |  |  | Cl Max: | 1.8046 | at alpha= | 14.5 | deg
XFOIL ncrit=9 |  |  |  | L/D Max: | 151.875 | at alpha= | 4.5 | deg
Re: | 8000000 |  |  | Cd Min: | 0.07815 | at alpha= | -20 | deg
Mach: | 0.1 |  |  | Cl=0 at alpha= | -4.7102 | deg
|  |  |  | @ Cl=0.1, Cd= | 0.0046703
|  |  |  | @ Cl=0.4, Cd= | 0.0046218
|  |  |  | @ Cl=0.6, Cd= | 0.0050331
alpha (deg) | Cl | Cd | Cm | Cl/Cd
-20 | -1.2383 | 0.07815 | -0.0624 | -15.8452
-19.5 | -1.2517 | 0.0701 | -0.0661 | -17.8559
-19 | -1.2773 | 0.0609 | -0.07 | -20.9737
-18.5 | -1.2743 | 0.05552 | -0.0718 | -22.9521
-18 | -1.2739 | 0.05021 | -0.0732 | -25.3714
-17.5 | -1.28 | 0.04459 | -0.0743 | -28.706
-17 | -1.2644 | 0.0393 | -0.0788 | -32.173
-16.5 | -1.2365 | 0.03517 | -0.0832 | -35.1578
-16 | -1.2144 | 0.03062 | -0.0876 | -39.6604
-15.5 | -1.1682 | 0.02856 | -0.0908 | -40.9034
-15 | -1.1421 | 0.02367 | -0.0968 | -48.251
-14.5 | -1.0871 | 0.02191 | -0.101 | -49.6166
-14 | -1.0763 | 0.01786 | -0.1021 | -60.2632
-13.5 | -1.0234 | 0.01567 | -0.107 | -65.3095
-13 | -0.9634 | 0.01354 | -0.1126 | -71.1521
-12.5 | -0.8998 | 0.01231 | -0.1164 | -73.095
-12 | -0.865 | 0.01136 | -0.1135 | -76.1444
-11.5 | -0.7912 | 0.01042 | -0.1185 | -75.9309
-11 | -0.6844 | 0.00952 | -0.1304 | -71.8908
-10.5 | -0.63 | 0.00916 | -0.1308 | -68.7773
-10 | -0.5845 | 0.00881 | -0.1292 | -66.3451
-9.5 | -0.5342 | 0.00848 | -0.1284 | -62.9953
-9 | -0.4815 | 0.00815 | -0.1281 | -59.0798
-8.5 | -0.4276 | 0.00782 | -0.128 | -54.6803
-8 | -0.3728 | 0.00751 | -0.1281 | -49.6405
-7 | -0.2615 | 0.0069 | -0.1285 | -37.8986
-6.5 | -0.205 | 0.00663 | -0.1288 | -30.9201
-6 | -0.1483 | 0.0064 | -0.1291 | -23.1719
-5.5 | -0.091 | 0.0061 | -0.1295 | -14.918
-5 | -0.0335 | 0.00579 | -0.1301 | -5.7858
-4.5 | 0.0243 | 0.00541 | -0.1308 | 4.4917
-4 | 0.0823 | 0.00474 | -0.1318 | 17.3629
-3.5 | 0.1407 | 0.00451 | -0.1325 | 31.1973
-3 | 0.199 | 0.00448 | -0.1329 | 44.4196
-2.5 | 0.2572 | 0.00452 | -0.1333 | 56.9027
-2 | 0.3155 | 0.00455 | -0.1337 | 69.3407
-1.5 | 0.3737 | 0.00459 | -0.1341 | 81.4161
-1 | 0.4316 | 0.00466 | -0.1344 | 92.618
-0.5 | 0.4889 | 0.00478 | -0.1346 | 102.2803
0 | 0.5461 | 0.00492 | -0.1348 | 110.9959
0.5 | 0.6033 | 0.00504 | -0.135 | 119.7024
1 | 0.6603 | 0.00517 | -0.1351 | 127.7176
1.5 | 0.7164 | 0.00537 | -0.1351 | 133.4078
2 | 0.7727 | 0.00554 | -0.1351 | 139.4765
2.5 | 0.8282 | 0.00575 | -0.1349 | 144.0348
3 | 0.8837 | 0.00596 | -0.1348 | 148.2718
3.5 | 0.9385 | 0.00621 | -0.1345 | 151.1272
4 | 0.9916 | 0.00655 | -0.134 | 151.3893
4.5 | 1.0449 | 0.00688 | -0.1334 | 151.875
5 | 1.0962 | 0.00731 | -0.1325 | 149.959
5.5 | 1.1474 | 0.00774 | -0.1316 | 148.2429
6 | 1.1973 | 0.00823 | -0.1305 | 145.48
6.5 | 1.2469 | 0.00872 | -0.1293 | 142.9931
7 | 1.2966 | 0.00917 | -0.1281 | 141.3959
7.5 | 1.3441 | 0.00973 | -0.1265 | 138.1398
8 | 1.3909 | 0.01028 | -0.1249 | 135.3016
8.5 | 1.4358 | 0.01089 | -0.1229 | 131.8457
9 | 1.4804 | 0.01147 | -0.1208 | 129.0671
9.5 | 1.522 | 0.01212 | -0.1182 | 125.5776
10 | 1.5567 | 0.01272 | -0.1142 | 122.3821
10.5 | 1.5896 | 0.0134 | -0.11 | 118.6269
11 | 1.6248 | 0.01407 | -0.1064 | 115.4797
11.5 | 1.6561 | 0.01489 | -0.1022 | 111.2223
12 | 1.6863 | 0.01577 | -0.0981 | 106.9309
12.5 | 1.7137 | 0.01682 | -0.0938 | 101.8847
13 | 1.7404 | 0.01794 | -0.0896 | 97.0123
13.5 | 1.7637 | 0.01933 | -0.0853 | 91.2416
14 | 1.7857 | 0.02089 | -0.0813 | 85.4811
14.5 | 1.8046 | 0.02278 | -0.0773 | 79.2186

## 101. Re 8M Mach 0.25 (1)
BIGFOIL.COM POLAR EXPORT
e556
EPPLER 556 |  |  |  | Cl Max: | 1.668 | at alpha= | 10 | deg
JavaFoil+Calcfoil stall+Eppler ext transition |  |  |  | L/D Max: | 153.06 | at alpha= | 5 | deg
Re: | 8000000 |  |  | Cd Min: | 0.00548 | at alpha= | -4 | deg
Mach: | 0.25 |  |  | Cl=0 at alpha= | -5.3016 | deg
|  |  |  | @ Cl=0.1, Cd= | 0.0054906
|  |  |  | @ Cl=0.4, Cd= | 0.0056571
|  |  |  | @ Cl=0.6, Cd= | 0.0060011
alpha (deg) | Cl | Cd | Cm | Cl/Cd
-17 | -0.201 | 0.10598 | -0.079 | -1.9
-16.5 | -0.261 | 0.09428 | -0.084 | -2.773
-16 | -0.324 | 0.06406 | -0.097 | -5.057
-15.5 | -0.373 | 0.05583 | -0.1 | -6.682
-15 | -0.419 | 0.0472 | -0.104 | -8.87
-14.5 | -0.458 | 0.04062 | -0.107 | -11.285
-14 | -0.491 | 0.03555 | -0.109 | -13.821
-13.5 | -0.518 | 0.03114 | -0.111 | -16.63
-13 | -0.536 | 0.02777 | -0.113 | -19.313
-12.5 | -0.547 | 0.02479 | -0.115 | -22.069
-12 | -0.549 | 0.02235 | -0.117 | -24.581
-11.5 | -0.544 | 0.02008 | -0.118 | -27.089
-11 | -0.53 | 0.01819 | -0.12 | -29.135
-10.5 | -0.509 | 0.01649 | -0.121 | -30.854
-10 | -0.481 | 0.01501 | -0.123 | -32.024
-9.5 | -0.446 | 0.01373 | -0.124 | -32.472
-9 | -0.406 | 0.01257 | -0.126 | -32.29
-8.5 | -0.361 | 0.01157 | -0.128 | -31.166
-8 | -0.312 | 0.01069 | -0.129 | -29.139
-7.5 | -0.259 | 0.00902 | -0.131 | -28.71
-7 | -0.204 | 0.00828 | -0.133 | -24.594
-6.5 | -0.149 | 0.00919 | -0.137 | -16.189
-6 | -0.087 | 0.00871 | -0.138 | -9.999
-5.5 | -0.025 | 0.00786 | -0.139 | -3.13
-5 | 0.038 | 0.00551 | -0.14 | 6.974
-4.5 | 0.102 | 0.00549 | -0.14 | 18.554
-4 | 0.165 | 0.00548 | -0.141 | 30.128
-3.5 | 0.229 | 0.00553 | -0.142 | 41.396
-3 | 0.292 | 0.00556 | -0.143 | 52.436
-2.5 | 0.355 | 0.0056 | -0.143 | 63.411
-2 | 0.418 | 0.00568 | -0.144 | 73.593
-1.5 | 0.481 | 0.0058 | -0.145 | 83.029
-1 | 0.544 | 0.00585 | -0.145 | 93.004
-0.5 | 0.607 | 0.00602 | -0.146 | 100.954
0 | 0.67 | 0.00614 | -0.147 | 109.236
0.5 | 0.733 | 0.00622 | -0.147 | 117.962
1 | 0.796 | 0.00633 | -0.148 | 125.787
1.5 | 0.858 | 0.00647 | -0.148 | 132.744
2 | 0.921 | 0.00666 | -0.149 | 138.358
2.5 | 0.983 | 0.00686 | -0.149 | 143.328
3 | 1.045 | 0.0071 | -0.15 | 147.137
3.5 | 1.106 | 0.00742 | -0.151 | 149.066
4 | 1.167 | 0.00771 | -0.151 | 151.357
4.5 | 1.228 | 0.00804 | -0.152 | 152.704
5 | 1.288 | 0.00841 | -0.152 | 153.06
5.5 | 1.346 | 0.00884 | -0.153 | 152.284
6 | 1.403 | 0.00925 | -0.153 | 151.648
6.5 | 1.458 | 0.0097 | -0.153 | 150.361
7 | 1.511 | 0.01022 | -0.154 | 147.809
7.5 | 1.559 | 0.01077 | -0.154 | 144.739
8 | 1.597 | 0.01151 | -0.155 | 138.737
8.5 | 1.628 | 0.01208 | -0.155 | 134.754
9 | 1.652 | 0.01275 | -0.155 | 129.568
9.5 | 1.665 | 0.01365 | -0.156 | 122.025
10 | 1.668 | 0.01958 | -0.156 | 85.192
10.5 | 1.66 | 0.02164 | -0.156 | 76.718
11 | 1.639 | 0.02296 | -0.157 | 71.378
11.5 | 1.605 | 0.02444 | -0.157 | 65.671
12 | 1.531 | 0.02137 | -0.154 | 71.64
12.5 | 1.459 | 0.02601 | -0.153 | 56.095
13 | 1.376 | 0.02869 | -0.152 | 47.982
13.5 | 1.284 | 0.03191 | -0.15 | 40.231
14 | 1.183 | 0.03571 | -0.149 | 33.125
14.5 | 1.073 | 0.04079 | -0.147 | 26.307
15 | 0.957 | 0.0478 | -0.144 | 20.01

## 102. Re 8M Mach 0.25 (2)
BIGFOIL.COM POLAR EXPORT
e556
EPPLER 556 |  |  |  | Cl Max: | 1.8145 | at alpha= | 16.5 | deg
XFOIL ncrit=9 |  |  |  | L/D Max: | 153.609 | at alpha= | 4 | deg
Re: | 8000000 |  |  | Cd Min: | 0.17359 | at alpha= | -20 | deg
Mach: | 0.25 |  |  | Cl=0 at alpha= | -4.6655 | deg
|  |  |  | @ Cl=0.1, Cd= | 0.0047722
|  |  |  | @ Cl=0.4, Cd= | 0.004647
|  |  |  | @ Cl=0.6, Cd= | 0.0050541
alpha (deg) | Cl | Cd | Cm | Cl/Cd
-20 | -0.749 | 0.17359 | -0.0146 | -4.3148
-19.5 | -0.7956 | 0.15457 | -0.0252 | -5.1472
-19 | -0.8801 | 0.13036 | -0.0389 | -6.7513
-18.5 | -0.9347 | 0.11328 | -0.0482 | -8.2512
-18 | -0.982 | 0.0983 | -0.0562 | -9.9898
-17.5 | -1.0234 | 0.08517 | -0.0629 | -12.016
-17 | -1.0531 | 0.07459 | -0.0677 | -14.1185
-16.5 | -1.0706 | 0.06373 | -0.0754 | -16.799
-16 | -1.0833 | 0.05392 | -0.0827 | -20.0909
-15.5 | -1.0755 | 0.04705 | -0.0878 | -22.8587
-15 | -1.0823 | 0.03884 | -0.094 | -27.8656
-14.5 | -1.0584 | 0.03387 | -0.0987 | -31.2489
-14 | -1.0429 | 0.02749 | -0.1056 | -37.9374
-13 | -0.9795 | 0.02127 | -0.1088 | -46.0508
-12.5 | -0.9357 | 0.01797 | -0.1133 | -52.0701
-12 | -0.9024 | 0.01401 | -0.1177 | -64.4111
-11.5 | -0.8354 | 0.01207 | -0.1221 | -69.2129
-11 | -0.722 | 0.01063 | -0.1347 | -67.921
-10.5 | -0.6563 | 0.00997 | -0.1369 | -65.8275
-10 | -0.6115 | 0.00946 | -0.1345 | -64.6406
-9.5 | -0.5602 | 0.00901 | -0.1332 | -62.1754
-9 | -0.5063 | 0.00857 | -0.1324 | -59.0782
-8.5 | -0.4499 | 0.00819 | -0.1321 | -54.9328
-8 | -0.3931 | 0.00784 | -0.1318 | -50.1403
-7.5 | -0.3352 | 0.00749 | -0.1317 | -44.753
-7 | -0.2769 | 0.00716 | -0.1318 | -38.6732
-6.5 | -0.2183 | 0.00682 | -0.132 | -32.0088
-6 | -0.1592 | 0.00655 | -0.1322 | -24.3053
-5.5 | -0.0996 | 0.00625 | -0.1326 | -15.936
-5 | -0.04 | 0.00593 | -0.133 | -6.7454
-4.5 | 0.0198 | 0.00555 | -0.1336 | 3.5676
-4 | 0.08 | 0.00482 | -0.1347 | 16.5975
-3 | 0.2012 | 0.00453 | -0.1359 | 44.415
-2.5 | 0.2617 | 0.00455 | -0.1363 | 57.5165
-2 | 0.3219 | 0.00458 | -0.1367 | 70.2838
-1.5 | 0.3821 | 0.00462 | -0.137 | 82.7056
-1 | 0.4418 | 0.00471 | -0.1373 | 93.8004
-0.5 | 0.5011 | 0.00483 | -0.1375 | 103.7474
0 | 0.5604 | 0.00496 | -0.1377 | 112.9839
0.5 | 0.6193 | 0.0051 | -0.1377 | 121.4314
1 | 0.6781 | 0.00525 | -0.1378 | 129.1619
1.5 | 0.7366 | 0.00542 | -0.1378 | 135.9041
2 | 0.7946 | 0.00561 | -0.1377 | 141.6399
2.5 | 0.8522 | 0.00582 | -0.1375 | 146.4261
3 | 0.9097 | 0.00604 | -0.1372 | 150.6126
3.5 | 0.9662 | 0.00632 | -0.1367 | 152.8797
4 | 1.0215 | 0.00665 | -0.136 | 153.609
4.5 | 1.0759 | 0.00703 | -0.1351 | 153.0441
5 | 1.1293 | 0.00746 | -0.134 | 151.3807
5.5 | 1.182 | 0.00792 | -0.1327 | 149.2424
6 | 1.2331 | 0.00844 | -0.1311 | 146.1019
6.5 | 1.284 | 0.00897 | -0.1295 | 143.1438
7 | 1.3341 | 0.00949 | -0.1276 | 140.5796
7.5 | 1.3825 | 0.01008 | -0.1254 | 137.1528
8 | 1.4286 | 0.01073 | -0.1228 | 133.1407
8.5 | 1.4736 | 0.01136 | -0.12 | 129.7183
9 | 1.5093 | 0.01203 | -0.1152 | 125.4613
9.5 | 1.5443 | 0.01277 | -0.1105 | 120.9319
10 | 1.5806 | 0.01353 | -0.1061 | 116.8219
10.5 | 1.6148 | 0.01438 | -0.1016 | 112.2949
11 | 1.6467 | 0.01535 | -0.0968 | 107.2769
11.5 | 1.6745 | 0.01653 | -0.0916 | 101.3007
12 | 1.7014 | 0.01786 | -0.0867 | 95.2632
12.5 | 1.725 | 0.01946 | -0.0817 | 88.6434
13 | 1.7484 | 0.02124 | -0.0772 | 82.3164
13.5 | 1.766 | 0.02355 | -0.0726 | 74.9894
14 | 1.78 | 0.02636 | -0.0683 | 67.5266
14.5 | 1.7931 | 0.02953 | -0.0647 | 60.7213
15 | 1.802 | 0.03284 | -0.0611 | 54.8721
15.5 | 1.8095 | 0.03718 | -0.0586 | 48.6686
16 | 1.8141 | 0.04217 | -0.0568 | 43.0187
16.5 | 1.8145 | 0.04801 | -0.0557 | 37.7942
17 | 1.8123 | 0.0546 | -0.0554 | 33.1923
17.5 | 1.8084 | 0.06182 | -0.056 | 29.2527
18 | 1.8014 | 0.06989 | -0.0575 | 25.7748
18.5 | 1.7886 | 0.07917 | -0.06 | 22.5919
19 | 1.7733 | 0.08924 | -0.0634 | 19.8711
19.5 | 1.7545 | 0.1002 | -0.0677 | 17.51
20 | 1.7316 | 0.11215 | -0.0732 | 15.44

## 103. Re 8M Mach 0.50 (1)
BIGFOIL.COM POLAR EXPORT
e556
EPPLER 556 |  |  |  | Cl Max: | 1.672 | at alpha= | 7.5 | deg
JavaFoil+Calcfoil stall+Eppler ext transition |  |  |  | L/D Max: | 148.368 | at alpha= | 4 | deg
Re: | 8000000 |  |  | Cd Min: | 0.0057 | at alpha= | -4.5 | deg
Mach: | 0.5 |  |  | Cl=0 at alpha= | -5.3071 | deg
|  |  |  | @ Cl=0.1, Cd= | 0.0061713
|  |  |  | @ Cl=0.4, Cd= | 0.0058643
|  |  |  | @ Cl=0.6, Cd= | 0.0061929
alpha (deg) | Cl | Cd | Cm | Cl/Cd
-20 | -0.836 | 0.1461 | -0.084 | -5.719
-19.5 | -0.809 | 0.13845 | -0.085 | -5.84
-19 | -0.777 | 0.136 | -0.083 | -5.717
-18.5 | -0.746 | 0.13496 | -0.081 | -5.527
-18 | -0.715 | 0.13285 | -0.078 | -5.385
-17.5 | -0.685 | 0.13045 | -0.075 | -5.254
-17 | -0.66 | 0.13208 | -0.078 | -4.995
-16.5 | -0.634 | 0.12019 | -0.081 | -5.275
-16 | -0.605 | 0.11483 | -0.081 | -5.273
-15.5 | -0.575 | 0.11175 | -0.077 | -5.146
-15 | -0.546 | 0.1077 | -0.074 | -5.068
-14.5 | -0.517 | 0.10499 | -0.071 | -4.924
-14 | -0.489 | 0.1079 | -0.072 | -4.536
-13.5 | -0.463 | 0.09692 | -0.076 | -4.774
-13 | -0.434 | 0.09173 | -0.073 | -4.729
-12.5 | -0.406 | 0.0849 | -0.073 | -4.781
-12 | -0.379 | 0.07732 | -0.079 | -4.906
-11.5 | -0.38 | 0.04157 | -0.119 | -9.131
-11 | -0.358 | 0.03184 | -0.126 | -11.24
-10.5 | -0.333 | 0.0248 | -0.131 | -13.413
-10 | -0.302 | 0.02243 | -0.132 | -13.478
-9.5 | -0.272 | 0.02027 | -0.134 | -13.4
-9 | -0.241 | 0.01819 | -0.136 | -13.24
-8.5 | -0.318 | 0.01657 | -0.138 | -19.207
-8 | -0.31 | 0.01493 | -0.14 | -20.782
-7.5 | -0.269 | 0.01334 | -0.142 | -20.201
-7 | -0.216 | 0.01221 | -0.144 | -17.708
-6.5 | -0.156 | 0.01109 | -0.145 | -14.106
-6 | -0.093 | 0.0082 | -0.148 | -11.36
-5.5 | -0.027 | 0.00849 | -0.151 | -3.148
-5 | 0.043 | 0.00809 | -0.156 | 5.307
-4.5 | 0.114 | 0.0057 | -0.157 | 19.952
-4 | 0.185 | 0.00575 | -0.158 | 32.068
-3.5 | 0.256 | 0.00576 | -0.159 | 44.42
-3 | 0.326 | 0.0058 | -0.159 | 56.198
-2.5 | 0.397 | 0.00586 | -0.16 | 67.7
-2 | 0.467 | 0.00596 | -0.161 | 78.462
-1.5 | 0.538 | 0.00606 | -0.162 | 88.752
-1 | 0.608 | 0.00621 | -0.162 | 98.017
-0.5 | 0.679 | 0.0063 | -0.163 | 107.777
0 | 0.749 | 0.00647 | -0.164 | 115.639
0.5 | 0.819 | 0.0066 | -0.165 | 124.132
1 | 0.889 | 0.00679 | -0.165 | 130.823
1.5 | 0.958 | 0.00698 | -0.166 | 137.276
2 | 1.028 | 0.00716 | -0.166 | 143.55
2.5 | 1.097 | 0.00754 | -0.167 | 145.432
3 | 1.165 | 0.0079 | -0.168 | 147.461
3.5 | 1.233 | 0.00836 | -0.168 | 147.466
4 | 1.3 | 0.00876 | -0.169 | 148.368
4.5 | 1.366 | 0.00927 | -0.169 | 147.355
5 | 1.43 | 0.00978 | -0.17 | 146.252
5.5 | 1.491 | 0.01038 | -0.171 | 143.677
6 | 1.55 | 0.01108 | -0.171 | 139.798
6.5 | 1.601 | 0.01192 | -0.172 | 134.269
7 | 1.646 | 0.01295 | -0.172 | 127.089
7.5 | 1.672 | 0.01459 | -0.172 | 114.616
8 | 1.649 | 0.02178 | -0.173 | 75.691
8.5 | 1.529 | 0.02627 | -0.173 | 58.184
9 | 0.976 | 0.02694 | -0.169 | 36.239
9.5 | 0.995 | 0.03086 | -0.166 | 32.232
10 | 1.005 | 0.03596 | -0.162 | 27.952
10.5 | 1.024 | 0.04172 | -0.16 | 24.55
11 | 0.951 | 0.08041 | -0.123 | 11.821
11.5 | 1.073 | 0.04802 | -0.157 | 22.338
12 | 1.086 | 0.05684 | -0.153 | 19.106
12.5 | 1.079 | 0.06861 | -0.143 | 15.731

## 104. Re 8M Mach 0.50 (2)
BIGFOIL.COM POLAR EXPORT
e556
EPPLER 556 |  |  |  | Cl Max: | 1.7364 | at alpha= | 12 | deg
XFOIL ncrit=9 |  |  |  | L/D Max: | 160.029 | at alpha= | 3.5 | deg
Re: | 8000000 |  |  | Cd Min: | 0.2512 | at alpha= | -20 | deg
Mach: | 0.5 |  |  | Cl=0 at alpha= | -4.4653 | deg
|  |  |  | @ Cl=0.1, Cd= | 0.0050481
|  |  |  | @ Cl=0.4, Cd= | 0.0048145
|  |  |  | @ Cl=0.6, Cd= | 0.0051616
alpha (deg) | Cl | Cd | Cm | Cl/Cd
-20 | -0.6084 | 0.2512 | 0.009 | -2.422
-19.5 | -0.5884 | 0.24343 | 0.0048 | -2.4171
-19 | -0.569 | 0.23559 | 0.0008 | -2.4152
-18.5 | -0.5512 | 0.22724 | -0.003 | -2.4256
-18 | -0.5352 | 0.21865 | -0.0065 | -2.4477
-17.5 | -0.5128 | 0.20921 | -0.0124 | -2.4511
-17 | -0.4848 | 0.19869 | -0.0205 | -2.44
-16.5 | -0.4635 | 0.18748 | -0.0278 | -2.4723
-16 | -0.4448 | 0.17601 | -0.0353 | -2.5271
-15.5 | -0.4337 | 0.16319 | -0.0431 | -2.6576
-15 | -0.4365 | 0.14821 | -0.052 | -2.9451
-14.5 | -0.4358 | 0.13541 | -0.0602 | -3.2184
-14 | -0.4405 | 0.12222 | -0.0691 | -3.6042
-13.5 | -0.4442 | 0.10979 | -0.078 | -4.0459
-13 | -0.4554 | 0.09647 | -0.088 | -4.7206
-12.5 | -0.4635 | 0.08334 | -0.0986 | -5.5616
-12 | -0.4934 | 0.07316 | -0.1008 | -6.7441
-11.5 | -0.5168 | 0.06112 | -0.1095 | -8.4555
-11 | -0.5326 | 0.05035 | -0.1184 | -10.578
-10.5 | -0.5576 | 0.0412 | -0.1233 | -13.534
-10 | -0.5502 | 0.02885 | -0.1429 | -19.0711
-9.5 | -0.5599 | 0.02262 | -0.1455 | -24.7524
-9 | -0.5462 | 0.01662 | -0.1504 | -32.864
-8.5 | -0.5331 | 0.01204 | -0.1513 | -44.2774
-8 | -0.4837 | 0.01022 | -0.1494 | -47.3288
-7.5 | -0.421 | 0.00914 | -0.1478 | -46.0613
-7 | -0.3537 | 0.0084 | -0.1467 | -42.1071
-6.5 | -0.2844 | 0.0079 | -0.1459 | -36
-6 | -0.2149 | 0.00741 | -0.1455 | -29.0013
-5.5 | -0.145 | 0.00698 | -0.1453 | -20.7736
-5 | -0.075 | 0.00653 | -0.1454 | -11.4855
-4.5 | -0.0049 | 0.00607 | -0.1458 | -0.80725
-4 | 0.0656 | 0.0053 | -0.1469 | 12.3774
-3.5 | 0.1366 | 0.00478 | -0.1479 | 28.5774
-3 | 0.207 | 0.0047 | -0.1483 | 44.0426
-2.5 | 0.2768 | 0.00473 | -0.1485 | 58.5201
-2 | 0.3463 | 0.00476 | -0.1488 | 72.7521
-1.5 | 0.4153 | 0.00483 | -0.149 | 85.9834
-1 | 0.484 | 0.00493 | -0.1492 | 98.1744
-0.5 | 0.552 | 0.00507 | -0.1492 | 108.8757
0 | 0.6201 | 0.0052 | -0.1492 | 119.25
0.5 | 0.6879 | 0.00535 | -0.1491 | 128.5794
1 | 0.7546 | 0.00555 | -0.1487 | 135.964
1.5 | 0.8218 | 0.00574 | -0.1483 | 143.1707
2 | 0.8887 | 0.00594 | -0.1478 | 149.6128
2.5 | 0.9547 | 0.00619 | -0.1469 | 154.2326
3 | 1.0204 | 0.00646 | -0.1458 | 157.9567
3.5 | 1.085 | 0.00678 | -0.1444 | 160.0295
4 | 1.1473 | 0.00719 | -0.1423 | 159.5688
4.5 | 1.2055 | 0.00775 | -0.1394 | 155.5484
5 | 1.2637 | 0.00828 | -0.1362 | 152.6208
5.5 | 1.315 | 0.00885 | -0.1316 | 148.5876
6 | 1.3639 | 0.00948 | -0.1264 | 143.8713
6.5 | 1.4108 | 0.01023 | -0.1207 | 137.9081
7 | 1.458 | 0.01102 | -0.1151 | 132.3049
7.5 | 1.5026 | 0.01193 | -0.109 | 125.9514
8 | 1.5417 | 0.01307 | -0.1022 | 117.9572
8.5 | 1.5801 | 0.01435 | -0.0954 | 110.1115
9 | 1.6097 | 0.01611 | -0.088 | 99.9193
9.5 | 1.6411 | 0.01808 | -0.0813 | 90.7688
10 | 1.6697 | 0.02049 | -0.0749 | 81.4885
10.5 | 1.6965 | 0.02338 | -0.069 | 72.562
11 | 1.718 | 0.02697 | -0.0636 | 63.7004
11.5 | 1.7348 | 0.03136 | -0.0588 | 55.3189
12 | 1.7364 | 0.03743 | -0.0544 | 46.3906
12.5 | 1.7093 | 0.04651 | -0.0519 | 36.7512
13 | 1.6809 | 0.05662 | -0.0517 | 29.6874
13.5 | 1.6422 | 0.06865 | -0.054 | 23.9213
14 | 1.5995 | 0.08211 | -0.0586 | 19.48
14.5 | 1.5565 | 0.09653 | -0.0649 | 16.1245
15 | 1.5122 | 0.11197 | -0.073 | 13.5054
15.5 | 1.4707 | 0.12777 | -0.0824 | 11.5105

## 105. Re 10M Mach 0.00 (1)
BIGFOIL.COM POLAR EXPORT
e556
EPPLER 556 |  |  |  | Cl Max: | 1.692 | at alpha= | 11 | deg
JavaFoil+Calcfoil stall+Eppler ext transition |  |  |  | L/D Max: | 156.216 | at alpha= | 6 | deg
Re: | 10000000 |  |  | Cd Min: | 0.00539 | at alpha= | -4 | deg
Mach: | 0 |  |  | Cl=0 at alpha= | -5.3033 | deg
|  |  |  | @ Cl=0.1, Cd= | 0.0054392
|  |  |  | @ Cl=0.4, Cd= | 0.0055951
|  |  |  | @ Cl=0.6, Cd= | 0.0058738
alpha (deg) | Cl | Cd | Cm | Cl/Cd
-19.5 | -0.506 | 0.09159 | -0.087 | -5.53
-19 | -0.528 | 0.0791 | -0.09 | -6.679
-18.5 | -0.549 | 0.0692 | -0.093 | -7.931
-18 | -0.568 | 0.0614 | -0.095 | -9.248
-17.5 | -0.585 | 0.05558 | -0.097 | -10.523
-17 | -0.601 | 0.04936 | -0.099 | -12.185
-16.5 | -0.616 | 0.04433 | -0.101 | -13.893
-16 | -0.628 | 0.03998 | -0.102 | -15.717
-15.5 | -0.638 | 0.03641 | -0.104 | -17.522
-15 | -0.645 | 0.03295 | -0.106 | -19.567
-14.5 | -0.648 | 0.03003 | -0.107 | -21.581
-14 | -0.648 | 0.02701 | -0.109 | -24.005
-13.5 | -0.644 | 0.02467 | -0.11 | -26.103
-13 | -0.636 | 0.02221 | -0.112 | -28.628
-12.5 | -0.623 | 0.02 | -0.113 | -31.173
-12 | -0.606 | 0.0182 | -0.115 | -33.286
-11.5 | -0.583 | 0.01655 | -0.116 | -35.251
-11 | -0.556 | 0.01512 | -0.118 | -36.79
-10.5 | -0.525 | 0.01379 | -0.119 | -38.077
-10 | -0.489 | 0.01264 | -0.121 | -38.701
-9.5 | -0.449 | 0.01165 | -0.122 | -38.564
-9 | -0.405 | 0.01073 | -0.124 | -37.776
-8.5 | -0.358 | 0.00875 | -0.125 | -40.962
-8 | -0.308 | 0.00895 | -0.127 | -34.453
-7.5 | -0.256 | 0.00893 | -0.129 | -28.678
-7 | -0.203 | 0.00938 | -0.132 | -21.675
-6.5 | -0.144 | 0.00863 | -0.133 | -16.744
-6 | -0.084 | 0.00809 | -0.134 | -10.445
-5.5 | -0.024 | 0.00774 | -0.134 | -3.079
-5 | 0.037 | 0.00714 | -0.135 | 5.212
-4.5 | 0.099 | 0.00544 | -0.136 | 18.113
-4 | 0.16 | 0.00539 | -0.137 | 29.672
-3.5 | 0.222 | 0.00542 | -0.137 | 40.874
-3 | 0.283 | 0.00546 | -0.138 | 51.722
-2.5 | 0.344 | 0.00554 | -0.139 | 62.041
-2 | 0.405 | 0.0056 | -0.139 | 72.293
-1.5 | 0.466 | 0.00563 | -0.14 | 82.846
-1 | 0.527 | 0.00576 | -0.141 | 91.502
-0.5 | 0.588 | 0.00586 | -0.141 | 100.32
0 | 0.649 | 0.00593 | -0.142 | 109.544
0.5 | 0.71 | 0.00605 | -0.142 | 117.319
1 | 0.771 | 0.00616 | -0.143 | 125.153
1.5 | 0.832 | 0.00626 | -0.144 | 132.733
2 | 0.892 | 0.00649 | -0.144 | 137.402
2.5 | 0.952 | 0.00669 | -0.145 | 142.296
3 | 1.012 | 0.00692 | -0.145 | 146.316
3.5 | 1.072 | 0.00719 | -0.146 | 148.991
4 | 1.131 | 0.00742 | -0.146 | 152.526
4.5 | 1.19 | 0.00771 | -0.147 | 154.4
5 | 1.248 | 0.00805 | -0.147 | 155.131
5.5 | 1.305 | 0.00837 | -0.148 | 156.039
6 | 1.362 | 0.00872 | -0.148 | 156.216
6.5 | 1.416 | 0.00908 | -0.149 | 155.864
7 | 1.469 | 0.00949 | -0.149 | 154.817
7.5 | 1.518 | 0.00995 | -0.149 | 152.519
8 | 1.56 | 0.01039 | -0.15 | 150.165
8.5 | 1.597 | 0.01096 | -0.15 | 145.752
9 | 1.628 | 0.01143 | -0.15 | 142.508
9.5 | 1.654 | 0.01196 | -0.151 | 138.26
10 | 1.674 | 0.01265 | -0.151 | 132.279
10.5 | 1.686 | 0.01339 | -0.151 | 125.955
11 | 1.692 | 0.01964 | -0.152 | 86.148
11.5 | 1.691 | 0.02053 | -0.152 | 82.368
12 | 1.682 | 0.0216 | -0.152 | 77.896
12.5 | 1.667 | 0.02283 | -0.152 | 73.014
13 | 1.645 | 0.02422 | -0.153 | 67.944
13.5 | 1.588 | 0.02098 | -0.15 | 75.706
14 | 1.544 | 0.02532 | -0.149 | 60.993
14.5 | 1.496 | 0.02766 | -0.148 | 54.102
15 | 1.446 | 0.03003 | -0.147 | 48.162
15.5 | 1.393 | 0.03295 | -0.146 | 42.273
16 | 1.338 | 0.03636 | -0.144 | 36.789

## 106. Re 10M Mach 0.00 (2)
BIGFOIL.COM POLAR EXPORT
e556
EPPLER 556 |  |  |  | Cl Max: | 1.8985 | at alpha= | 19 | deg
XFOIL ncrit=9 |  |  |  | L/D Max: | 153.826 | at alpha= | 4.5 | deg
Re: | 10000000 |  |  | Cd Min: | 0.06618 | at alpha= | 20 | deg
Mach: | 0 |  |  | Cl=0 at alpha= | -4.7296 | deg
|  |  |  | @ Cl=0.1, Cd= | 0.0047836
|  |  |  | @ Cl=0.4, Cd= | 0.0045253
|  |  |  | @ Cl=0.6, Cd= | 0.0049343
alpha (deg) | Cl | Cd | Cm | Cl/Cd
-20 | -1.3371 | 0.06312 | -0.0676 | -21.1835
-19.5 | -1.3406 | 0.05696 | -0.07 | -23.5358
-19 | -1.3524 | 0.05019 | -0.0723 | -26.9456
-18.5 | -1.3487 | 0.04554 | -0.0733 | -29.6157
-18 | -1.3373 | 0.04092 | -0.0758 | -32.6808
-17.5 | -1.3128 | 0.03625 | -0.081 | -36.2152
-17 | -1.288 | 0.03191 | -0.0857 | -40.3635
-16.5 | -1.2555 | 0.02857 | -0.0896 | -43.9447
-16 | -1.2217 | 0.02497 | -0.0944 | -48.9267
-15.5 | -1.1707 | 0.02307 | -0.0985 | -50.7456
-14.5 | -1.1065 | 0.01744 | -0.1035 | -63.4461
-14 | -1.0628 | 0.01443 | -0.1091 | -73.6521
-13.5 | -1.0028 | 0.01355 | -0.1121 | -74.0074
-13 | -0.9418 | 0.01236 | -0.1156 | -76.1974
-12.5 | -0.9033 | 0.01142 | -0.1139 | -79.0981
-12 | -0.8376 | 0.01044 | -0.1175 | -80.2299
-11.5 | -0.7303 | 0.00953 | -0.1298 | -76.6317
-11 | -0.6785 | 0.00914 | -0.1299 | -74.2341
-10.5 | -0.6336 | 0.0088 | -0.1284 | -72
-10 | -0.5842 | 0.00843 | -0.1277 | -69.3001
-9.5 | -0.5321 | 0.00811 | -0.1274 | -65.6104
-9 | -0.4787 | 0.0078 | -0.1274 | -61.3718
-8.5 | -0.4244 | 0.00754 | -0.1274 | -56.2865
-8 | -0.3696 | 0.00725 | -0.1276 | -50.9793
-7.5 | -0.314 | 0.00698 | -0.1279 | -44.9857
-7 | -0.2582 | 0.00669 | -0.1282 | -38.5949
-6.5 | -0.2021 | 0.00646 | -0.1285 | -31.2848
-6 | -0.1452 | 0.00622 | -0.1289 | -23.3441
-5.5 | -0.0882 | 0.00598 | -0.1294 | -14.7492
-5 | -0.0311 | 0.00571 | -0.1299 | -5.4466
-4.5 | 0.0264 | 0.00542 | -0.1305 | 4.8708
-4 | 0.0842 | 0.00489 | -0.1314 | 17.2188
-3.5 | 0.1421 | 0.0045 | -0.1322 | 31.5778
-3 | 0.2002 | 0.00441 | -0.1328 | 45.3968
-2.5 | 0.2583 | 0.00441 | -0.1332 | 58.5714
-2 | 0.3163 | 0.00444 | -0.1337 | 71.2387
-1.5 | 0.374 | 0.00448 | -0.134 | 83.4821
-1 | 0.4314 | 0.00458 | -0.1343 | 94.1921
-0.5 | 0.4884 | 0.00469 | -0.1345 | 104.1365
0 | 0.5455 | 0.0048 | -0.1348 | 113.6458
0.5 | 0.6023 | 0.00494 | -0.1349 | 121.9231
1 | 0.6586 | 0.0051 | -0.135 | 129.1373
1.5 | 0.7151 | 0.00524 | -0.1351 | 136.4695
2 | 0.7704 | 0.00546 | -0.135 | 141.0989
2.5 | 0.8263 | 0.00563 | -0.1351 | 146.7673
3 | 0.8808 | 0.00588 | -0.1348 | 149.7959
3.5 | 0.9358 | 0.0061 | -0.1347 | 153.4098
4 | 0.9884 | 0.00645 | -0.1341 | 153.2403
4.5 | 1.0414 | 0.00677 | -0.1336 | 153.8257
5 | 1.0928 | 0.00719 | -0.1328 | 151.9889
5.5 | 1.1441 | 0.00759 | -0.132 | 150.7378
6 | 1.1942 | 0.00805 | -0.131 | 148.3478
6.5 | 1.2441 | 0.0085 | -0.13 | 146.3647
7 | 1.2935 | 0.00896 | -0.1289 | 144.3638
7.5 | 1.3414 | 0.00947 | -0.1276 | 141.6473
8 | 1.3888 | 0.00999 | -0.1261 | 139.019
8.5 | 1.4344 | 0.01056 | -0.1244 | 135.8333
9 | 1.4795 | 0.01111 | -0.1226 | 133.1683
9.5 | 1.5232 | 0.01167 | -0.1205 | 130.5227
10 | 1.5647 | 0.01227 | -0.1181 | 127.5224
10.5 | 1.5986 | 0.01282 | -0.1141 | 124.6958
11 | 1.6315 | 0.01346 | -0.1101 | 121.211
11.5 | 1.6643 | 0.01418 | -0.1062 | 117.3695
12 | 1.6954 | 0.01497 | -0.1023 | 113.2532
12.5 | 1.7258 | 0.0158 | -0.0984 | 109.2278
13 | 1.7528 | 0.01682 | -0.0942 | 104.2093
13.5 | 1.7792 | 0.01791 | -0.0901 | 99.3412
14 | 1.801 | 0.01931 | -0.0858 | 93.2677
14.5 | 1.8229 | 0.02082 | -0.0819 | 87.5552
15 | 1.8399 | 0.02276 | -0.0779 | 80.8392
16 | 1.8657 | 0.02735 | -0.0701 | 68.2157
16.5 | 1.877 | 0.03033 | -0.067 | 61.8859
17 | 1.8871 | 0.03369 | -0.0645 | 56.0137
17.5 | 1.8925 | 0.03774 | -0.0623 | 50.1457
18 | 1.8976 | 0.04217 | -0.0608 | 44.9988
18.5 | 1.8983 | 0.0474 | -0.0598 | 40.0485
19 | 1.8985 | 0.05306 | -0.0595 | 35.7802
19.5 | 1.8971 | 0.05924 | -0.0599 | 32.024
20 | 1.8927 | 0.06618 | -0.0609 | 28.5993

## 107. Re 10M Mach 0.10 (1)
BIGFOIL.COM POLAR EXPORT
e556
EPPLER 556 |  |  |  | Cl Max: | 1.688 | at alpha= | 11 | deg
JavaFoil+Calcfoil stall+Eppler ext transition |  |  |  | L/D Max: | 155.983 | at alpha= | 6 | deg
Re: | 10000000 |  |  | Cd Min: | 0.0054 | at alpha= | -4 | deg
Mach: | 0.1 |  |  | Cl=0 at alpha= | -5.3033 | deg
|  |  |  | @ Cl=0.1, Cd= | 0.0054492
|  |  |  | @ Cl=0.4, Cd= | 0.0055943
|  |  |  | @ Cl=0.6, Cd= | 0.0058889
alpha (deg) | Cl | Cd | Cm | Cl/Cd
-19 | -0.475 | 0.09001 | -0.087 | -5.28
-18.5 | -0.501 | 0.07432 | -0.092 | -6.746
-18 | -0.523 | 0.06586 | -0.094 | -7.947
-17.5 | -0.545 | 0.05814 | -0.097 | -9.369
-17 | -0.564 | 0.05271 | -0.098 | -10.693
-16.5 | -0.582 | 0.0465 | -0.1 | -12.52
-16 | -0.598 | 0.04163 | -0.102 | -14.377
-15.5 | -0.612 | 0.03784 | -0.104 | -16.16
-15 | -0.621 | 0.03466 | -0.106 | -17.924
-14.5 | -0.628 | 0.03129 | -0.107 | -20.081
-14 | -0.632 | 0.02798 | -0.109 | -22.588
-13.5 | -0.631 | 0.02535 | -0.11 | -24.889
-13 | -0.625 | 0.0229 | -0.112 | -27.312
-12.5 | -0.615 | 0.02048 | -0.114 | -30.053
-12 | -0.6 | 0.01863 | -0.115 | -32.197
-11.5 | -0.579 | 0.01692 | -0.117 | -34.246
-11 | -0.554 | 0.01543 | -0.118 | -35.901
-10.5 | -0.524 | 0.01407 | -0.12 | -37.21
-10 | -0.489 | 0.01287 | -0.121 | -37.954
-9.5 | -0.449 | 0.01186 | -0.123 | -37.878
-9 | -0.406 | 0.01091 | -0.124 | -37.215
-8.5 | -0.359 | 0.0089 | -0.126 | -40.351
-8 | -0.309 | 0.00835 | -0.127 | -37.035
-7.5 | -0.257 | 0.00836 | -0.129 | -30.729
-7 | -0.204 | 0.00942 | -0.133 | -21.696
-6.5 | -0.145 | 0.00873 | -0.134 | -16.634
-6 | -0.085 | 0.00811 | -0.134 | -10.471
-5.5 | -0.024 | 0.00776 | -0.135 | -3.087
-5 | 0.037 | 0.00716 | -0.136 | 5.224
-4.5 | 0.099 | 0.00545 | -0.137 | 18.175
-4 | 0.161 | 0.0054 | -0.137 | 29.767
-3.5 | 0.223 | 0.00543 | -0.138 | 41.026
-3 | 0.284 | 0.00547 | -0.139 | 51.909
-2.5 | 0.346 | 0.00555 | -0.139 | 62.217
-2 | 0.407 | 0.0056 | -0.14 | 72.638
-1.5 | 0.469 | 0.00564 | -0.141 | 83.088
-1 | 0.53 | 0.00578 | -0.141 | 91.744
-0.5 | 0.591 | 0.00588 | -0.142 | 100.625
0 | 0.652 | 0.00594 | -0.143 | 109.848
0.5 | 0.714 | 0.00607 | -0.143 | 117.628
1 | 0.775 | 0.00617 | -0.144 | 125.464
1.5 | 0.836 | 0.00628 | -0.144 | 133.036
2 | 0.896 | 0.00651 | -0.145 | 137.657
2.5 | 0.957 | 0.00671 | -0.145 | 142.524
3 | 1.017 | 0.00695 | -0.146 | 146.462
3.5 | 1.077 | 0.00723 | -0.146 | 149.07
4 | 1.137 | 0.00745 | -0.147 | 152.625
4.5 | 1.196 | 0.00775 | -0.147 | 154.402
5 | 1.254 | 0.00809 | -0.148 | 155.106
5.5 | 1.312 | 0.00841 | -0.148 | 155.897
6 | 1.368 | 0.00877 | -0.149 | 155.983
6.5 | 1.422 | 0.00915 | -0.149 | 155.495
7 | 1.475 | 0.00956 | -0.15 | 154.362
7.5 | 1.524 | 0.01004 | -0.15 | 151.802
8 | 1.566 | 0.0106 | -0.15 | 147.676
8.5 | 1.602 | 0.01106 | -0.151 | 144.859
9 | 1.633 | 0.01155 | -0.151 | 141.385
9.5 | 1.657 | 0.01212 | -0.152 | 136.774
10 | 1.675 | 0.01283 | -0.152 | 130.536
10.5 | 1.685 | 0.01362 | -0.152 | 123.737
11 | 1.688 | 0.01992 | -0.152 | 84.732
11.5 | 1.683 | 0.02084 | -0.153 | 80.742
12 | 1.67 | 0.02202 | -0.153 | 75.845
12.5 | 1.65 | 0.02318 | -0.153 | 71.194
13 | 1.602 | 0.02209 | -0.151 | 72.541
13.5 | 1.556 | 0.01957 | -0.15 | 79.517
14 | 1.507 | 0.02623 | -0.149 | 57.438
14.5 | 1.452 | 0.02882 | -0.148 | 50.402
15 | 1.396 | 0.03146 | -0.147 | 44.37
15.5 | 1.337 | 0.0347 | -0.146 | 38.512
16 | 1.274 | 0.03879 | -0.144 | 32.851

## 108. Re 10M Mach 0.10 (2)
BIGFOIL.COM POLAR EXPORT
e556
EPPLER 556 |  |  |  | Cl Max: | 1.8882 | at alpha= | 18.5 | deg
XFOIL ncrit=9 |  |  |  | L/D Max: | 154.227 | at alpha= | 4.5 | deg
Re: | 10000000 |  |  | Cd Min: | 0.07169 | at alpha= | 20 | deg
Mach: | 0.1 |  |  | Cl=0 at alpha= | -4.7219 | deg
|  |  |  | @ Cl=0.1, Cd= | 0.0047963
|  |  |  | @ Cl=0.4, Cd= | 0.0045323
|  |  |  | @ Cl=0.6, Cd= | 0.004937
alpha (deg) | Cl | Cd | Cm | Cl/Cd
-20 | -1.3081 | 0.06917 | -0.0669 | -18.9114
-19.5 | -1.3148 | 0.06237 | -0.0697 | -21.0806
-19 | -1.3301 | 0.05485 | -0.0726 | -24.2498
-18.5 | -1.3286 | 0.04968 | -0.074 | -26.7432
-17.5 | -1.3026 | 0.03939 | -0.0811 | -33.0693
-17 | -1.2818 | 0.03451 | -0.086 | -37.1429
-16.5 | -1.2518 | 0.03092 | -0.0898 | -40.4851
-16 | -1.2219 | 0.02693 | -0.0945 | -45.3732
-15.5 | -1.1729 | 0.02477 | -0.0985 | -47.3516
-15 | -1.1323 | 0.02076 | -0.1052 | -54.5424
-14.5 | -1.1028 | 0.01879 | -0.1049 | -58.6908
-14 | -1.0742 | 0.01535 | -0.1083 | -69.9805
-13.5 | -1.012 | 0.01405 | -0.1128 | -72.0285
-13 | -0.9498 | 0.01293 | -0.1163 | -73.4571
-12.5 | -0.9098 | 0.01183 | -0.115 | -76.9062
-12 | -0.8461 | 0.01071 | -0.1183 | -79.0009
-11.5 | -0.7379 | 0.00971 | -0.1306 | -75.9938
-11 | -0.6838 | 0.00928 | -0.1311 | -73.6853
-10.5 | -0.639 | 0.00892 | -0.1294 | -71.6368
-10 | -0.5893 | 0.00852 | -0.1286 | -69.1667
-9.5 | -0.5369 | 0.00819 | -0.1282 | -65.5556
-9 | -0.4831 | 0.00786 | -0.1282 | -61.4631
-8.5 | -0.4284 | 0.0076 | -0.1282 | -56.3684
-8 | -0.3731 | 0.0073 | -0.1283 | -51.1096
-7.5 | -0.3171 | 0.00703 | -0.1285 | -45.1067
-7 | -0.2609 | 0.00673 | -0.1288 | -38.7667
-6.5 | -0.2044 | 0.00648 | -0.1291 | -31.5432
-6 | -0.1471 | 0.00625 | -0.1295 | -23.536
-5.5 | -0.0897 | 0.006 | -0.1299 | -14.95
-5 | -0.0322 | 0.00574 | -0.1304 | -5.6098
-4.5 | 0.0257 | 0.00543 | -0.131 | 4.733
-4 | 0.0838 | 0.00491 | -0.1319 | 17.0672
-3.5 | 0.1422 | 0.0045 | -0.1328 | 31.6
-3 | 0.2007 | 0.00441 | -0.1333 | 45.5102
-2.5 | 0.2592 | 0.00441 | -0.1338 | 58.7755
-2 | 0.3176 | 0.00445 | -0.1342 | 71.3708
-1.5 | 0.3756 | 0.00449 | -0.1346 | 83.6526
-1 | 0.4333 | 0.00459 | -0.1348 | 94.4009
-0.5 | 0.4907 | 0.00469 | -0.1351 | 104.6269
0 | 0.5482 | 0.00481 | -0.1353 | 113.9709
0.5 | 0.6053 | 0.00495 | -0.1354 | 122.2828
1 | 0.662 | 0.0051 | -0.1355 | 129.8039
1.5 | 0.7188 | 0.00525 | -0.1356 | 136.9143
2 | 0.7744 | 0.00547 | -0.1355 | 141.5722
2.5 | 0.8308 | 0.00564 | -0.1355 | 147.305
3 | 0.8856 | 0.00589 | -0.1353 | 150.3565
3.5 | 0.9409 | 0.00611 | -0.1351 | 153.9935
4 | 0.9937 | 0.00648 | -0.1345 | 153.3488
4.5 | 1.0472 | 0.00679 | -0.134 | 154.2268
5 | 1.0988 | 0.00721 | -0.1331 | 152.3994
5.5 | 1.1504 | 0.00762 | -0.1323 | 150.9711
6 | 1.2008 | 0.00809 | -0.1312 | 148.4302
6.5 | 1.2509 | 0.00855 | -0.1301 | 146.3041
7 | 1.3005 | 0.00901 | -0.1289 | 144.3396
7.5 | 1.3488 | 0.00953 | -0.1275 | 141.532
8 | 1.3962 | 0.01006 | -0.1259 | 138.7873
8.5 | 1.4417 | 0.01065 | -0.124 | 135.3709
9 | 1.4871 | 0.0112 | -0.1221 | 132.7768
9.5 | 1.5304 | 0.01179 | -0.1198 | 129.8049
10 | 1.5688 | 0.01237 | -0.1165 | 126.823
10.5 | 1.6027 | 0.01297 | -0.1124 | 123.5698
11 | 1.6364 | 0.01364 | -0.1084 | 119.9707
11.5 | 1.6683 | 0.01441 | -0.1043 | 115.7738
12 | 1.699 | 0.01526 | -0.1001 | 111.3368
12.5 | 1.7286 | 0.01617 | -0.096 | 106.9017
13 | 1.7557 | 0.01724 | -0.0918 | 101.8387
13.5 | 1.7807 | 0.01848 | -0.0875 | 96.3582
14 | 1.8023 | 0.01999 | -0.0832 | 90.1601
14.5 | 1.8214 | 0.02178 | -0.079 | 83.6272
15 | 1.8384 | 0.02386 | -0.0751 | 77.0495
16 | 1.8621 | 0.02896 | -0.0675 | 64.299
16.5 | 1.8722 | 0.03228 | -0.0646 | 57.9988
17 | 1.8792 | 0.03616 | -0.0622 | 51.969
17.5 | 1.883 | 0.04069 | -0.0604 | 46.2767
18 | 1.8865 | 0.0456 | -0.0592 | 41.3706
18.5 | 1.8882 | 0.05107 | -0.0587 | 36.9728
19 | 1.8875 | 0.05716 | -0.0588 | 33.0213
19.5 | 1.8836 | 0.06403 | -0.0597 | 29.4175
20 | 1.8764 | 0.07169 | -0.0612 | 26.1738

## 109. Re 10M Mach 0.25 (1)
BIGFOIL.COM POLAR EXPORT
e556
EPPLER 556 |  |  |  | Cl Max: | 1.668 | at alpha= | 10 | deg
JavaFoil+Calcfoil stall+Eppler ext transition |  |  |  | L/D Max: | 154.954 | at alpha= | 5.5 | deg
Re: | 10000000 |  |  | Cd Min: | 0.00545 | at alpha= | -4 | deg
Mach: | 0.25 |  |  | Cl=0 at alpha= | -5.3016 | deg
|  |  |  | @ Cl=0.1, Cd= | 0.0055572
|  |  |  | @ Cl=0.4, Cd= | 0.0056457
|  |  |  | @ Cl=0.6, Cd= | 0.0059056
alpha (deg) | Cl | Cd | Cm | Cl/Cd
-17 | -0.204 | 0.09659 | -0.084 | -2.108
-16.5 | -0.269 | 0.07511 | -0.093 | -3.579
-16 | -0.326 | 0.05936 | -0.099 | -5.499
-15.5 | -0.377 | 0.05045 | -0.103 | -7.466
-15 | -0.421 | 0.04375 | -0.105 | -9.628
-14.5 | -0.461 | 0.03805 | -0.108 | -12.103
-14 | -0.493 | 0.03386 | -0.11 | -14.561
-13.5 | -0.519 | 0.02972 | -0.112 | -17.48
-13 | -0.538 | 0.02644 | -0.114 | -20.349
-12.5 | -0.549 | 0.02365 | -0.115 | -23.199
-12 | -0.551 | 0.02127 | -0.117 | -25.908
-11.5 | -0.545 | 0.01913 | -0.119 | -28.508
-11 | -0.532 | 0.0173 | -0.12 | -30.742
-10.5 | -0.51 | 0.01571 | -0.122 | -32.49
-10 | -0.482 | 0.0143 | -0.123 | -33.705
-9.5 | -0.447 | 0.01304 | -0.125 | -34.301
-9 | -0.407 | 0.01197 | -0.127 | -34.024
-8.5 | -0.362 | 0.011 | -0.128 | -32.91
-8 | -0.313 | 0.00912 | -0.13 | -34.273
-7.5 | -0.26 | 0.00859 | -0.132 | -30.28
-7 | -0.205 | 0.00859 | -0.133 | -23.815
-6.5 | -0.149 | 0.00883 | -0.137 | -16.849
-6 | -0.087 | 0.00836 | -0.138 | -10.418
-5.5 | -0.025 | 0.00793 | -0.139 | -3.103
-5 | 0.038 | 0.00733 | -0.14 | 5.244
-4.5 | 0.102 | 0.0055 | -0.14 | 18.503
-4 | 0.165 | 0.00545 | -0.141 | 30.287
-3.5 | 0.229 | 0.00547 | -0.142 | 41.838
-3 | 0.292 | 0.00552 | -0.143 | 52.831
-2.5 | 0.355 | 0.00561 | -0.143 | 63.334
-2 | 0.418 | 0.00566 | -0.144 | 73.943
-1.5 | 0.481 | 0.00573 | -0.145 | 84.007
-1 | 0.544 | 0.00579 | -0.145 | 93.993
-0.5 | 0.607 | 0.00592 | -0.146 | 102.547
0 | 0.67 | 0.00602 | -0.147 | 111.301
0.5 | 0.733 | 0.00615 | -0.147 | 119.207
1 | 0.796 | 0.00628 | -0.148 | 126.825
1.5 | 0.858 | 0.00638 | -0.148 | 134.479
2 | 0.921 | 0.00664 | -0.149 | 138.611
2.5 | 0.983 | 0.00684 | -0.149 | 143.685
3 | 1.045 | 0.0071 | -0.15 | 147.199
3.5 | 1.106 | 0.0074 | -0.151 | 149.609
4 | 1.167 | 0.00764 | -0.151 | 152.891
4.5 | 1.228 | 0.00796 | -0.152 | 154.29
5 | 1.288 | 0.00833 | -0.152 | 154.592
5.5 | 1.346 | 0.00869 | -0.153 | 154.954
6 | 1.403 | 0.00908 | -0.153 | 154.522
6.5 | 1.458 | 0.00953 | -0.153 | 153.017
7 | 1.511 | 0.00996 | -0.154 | 151.666
7.5 | 1.559 | 0.01051 | -0.154 | 148.384
8 | 1.597 | 0.01117 | -0.155 | 142.973
8.5 | 1.628 | 0.01168 | -0.155 | 139.45
9 | 1.652 | 0.0123 | -0.155 | 134.31
9.5 | 1.665 | 0.01312 | -0.156 | 126.956
10 | 1.668 | 0.01405 | -0.156 | 118.759
10.5 | 1.66 | 0.02075 | -0.156 | 79.977
11 | 1.639 | 0.02216 | -0.157 | 73.969
11.5 | 1.605 | 0.02324 | -0.157 | 69.082
12 | 1.54 | 0.02229 | -0.155 | 69.103
12.5 | 1.465 | 0.02 | -0.154 | 73.289
13 | 1.382 | 0.02719 | -0.152 | 50.834
13.5 | 1.289 | 0.03015 | -0.151 | 42.765
14 | 1.188 | 0.03382 | -0.149 | 35.119
14.5 | 1.078 | 0.03855 | -0.147 | 27.96
15 | 0.961 | 0.04508 | -0.145 | 21.32

## 110. Re 10M Mach 0.25 (2)
BIGFOIL.COM POLAR EXPORT
e556
EPPLER 556 |  |  |  | Cl Max: | 1.8452 | at alpha= | 17 | deg
XFOIL ncrit=9 |  |  |  | L/D Max: | 156.559 | at alpha= | 3.5 | deg
Re: | 10000000 |  |  | Cd Min: | 0.15341 | at alpha= | -20 | deg
Mach: | 0.25 |  |  | Cl=0 at alpha= | -4.6789 | deg
|  |  |  | @ Cl=0.1, Cd= | 0.0048558
|  |  |  | @ Cl=0.4, Cd= | 0.0045465
|  |  |  | @ Cl=0.6, Cd= | 0.0049517
alpha (deg) | Cl | Cd | Cm | Cl/Cd
-20 | -0.8452 | 0.15341 | -0.0262 | -5.5094
-19.5 | -0.9108 | 0.13319 | -0.0379 | -6.8384
-19 | -0.9805 | 0.11379 | -0.0489 | -8.6168
-18.5 | -1.0245 | 0.09953 | -0.0567 | -10.2934
-18 | -1.0631 | 0.08691 | -0.0632 | -12.2322
-17.5 | -1.0942 | 0.07502 | -0.0702 | -14.5854
-17 | -1.107 | 0.06437 | -0.0785 | -17.1975
-16.5 | -1.1161 | 0.05495 | -0.0856 | -20.3112
-16 | -1.1213 | 0.04648 | -0.092 | -24.1244
-15.5 | -1.1075 | 0.04036 | -0.097 | -27.4405
-15 | -1.1014 | 0.03341 | -0.1033 | -32.9662
-14.5 | -1.064 | 0.02898 | -0.1092 | -36.715
-14 | -1.0345 | 0.02362 | -0.1161 | -43.7976
-13.5 | -1.028 | 0.02113 | -0.1116 | -48.6512
-13 | -0.9863 | 0.01812 | -0.1149 | -54.4316
-12.5 | -0.9327 | 0.01504 | -0.1207 | -62.0146
-12 | -0.8935 | 0.01293 | -0.1214 | -69.1029
-11.5 | -0.7865 | 0.01119 | -0.1331 | -70.286
-11 | -0.71 | 0.0102 | -0.138 | -69.6078
-10.5 | -0.6675 | 0.00966 | -0.1353 | -69.0994
-10 | -0.6174 | 0.00912 | -0.1339 | -67.6974
-9.5 | -0.5637 | 0.00868 | -0.133 | -64.9424
-9 | -0.508 | 0.00824 | -0.1325 | -61.6505
-8.5 | -0.4513 | 0.00789 | -0.1322 | -57.199
-8 | -0.3932 | 0.00758 | -0.1321 | -51.8734
-7.5 | -0.335 | 0.00726 | -0.1321 | -46.1433
-7 | -0.2763 | 0.00698 | -0.1321 | -39.5845
-6.5 | -0.2174 | 0.00665 | -0.1324 | -32.6917
-6 | -0.1579 | 0.00639 | -0.1326 | -24.7105
-5.5 | -0.0982 | 0.00613 | -0.133 | -16.0196
-5 | -0.0386 | 0.00586 | -0.1334 | -6.587
-4.5 | 0.0215 | 0.00553 | -0.134 | 3.8879
-4 | 0.0819 | 0.00499 | -0.1349 | 16.4128
-3.5 | 0.1426 | 0.00454 | -0.1358 | 31.4097
-3 | 0.2033 | 0.00444 | -0.1364 | 45.7883
-2.5 | 0.2638 | 0.00444 | -0.1368 | 59.4144
-2 | 0.3242 | 0.00448 | -0.1372 | 72.3661
-1.5 | 0.3842 | 0.00452 | -0.1375 | 85
-1 | 0.4437 | 0.00462 | -0.1378 | 96.039
-0.5 | 0.5033 | 0.00473 | -0.138 | 106.4059
0 | 0.5627 | 0.00485 | -0.1382 | 116.0206
0.5 | 0.6214 | 0.00501 | -0.1383 | 124.0319
1 | 0.6805 | 0.00515 | -0.1384 | 132.1359
1.5 | 0.7391 | 0.00531 | -0.1384 | 139.1902
2 | 0.7967 | 0.00553 | -0.1382 | 144.0687
2.5 | 0.8551 | 0.00571 | -0.1381 | 149.7548
3 | 0.9117 | 0.00597 | -0.1377 | 152.7136
3.5 | 0.9691 | 0.00619 | -0.1374 | 156.559
4 | 1.0232 | 0.00661 | -0.1365 | 154.7958
4.5 | 1.0787 | 0.00693 | -0.1358 | 155.6566
5 | 1.1319 | 0.00737 | -0.1346 | 153.5821
5.5 | 1.1852 | 0.0078 | -0.1334 | 151.9487
6 | 1.2368 | 0.00831 | -0.1319 | 148.8327
6.5 | 1.2884 | 0.00879 | -0.1304 | 146.5757
7 | 1.3389 | 0.00932 | -0.1286 | 143.6588
7.5 | 1.3885 | 0.00985 | -0.1266 | 140.9645
8 | 1.435 | 0.0105 | -0.124 | 136.6667
8.5 | 1.481 | 0.01111 | -0.1213 | 133.3033
9 | 1.5212 | 0.01169 | -0.1174 | 130.1283
9.5 | 1.5559 | 0.0124 | -0.1125 | 125.4758
10 | 1.592 | 0.01314 | -0.1081 | 121.1568
10.5 | 1.6261 | 0.01396 | -0.1033 | 116.4828
11 | 1.6589 | 0.01487 | -0.0986 | 111.5602
11.5 | 1.6889 | 0.01594 | -0.0937 | 105.9536
12 | 1.7173 | 0.01713 | -0.0888 | 100.251
12.5 | 1.7434 | 0.01855 | -0.0839 | 93.9838
13 | 1.7651 | 0.02032 | -0.0789 | 86.8652
13.5 | 1.7826 | 0.02254 | -0.074 | 79.0861
14 | 1.7975 | 0.02517 | -0.0695 | 71.4144
14.5 | 1.8139 | 0.028 | -0.0658 | 64.7821
15 | 1.8253 | 0.03148 | -0.0625 | 57.9828
16 | 1.8389 | 0.03979 | -0.0571 | 46.2151
16.5 | 1.8441 | 0.04495 | -0.0557 | 41.0256
17 | 1.8452 | 0.05093 | -0.055 | 36.2301
17.5 | 1.8424 | 0.05778 | -0.0551 | 31.8865
18 | 1.8368 | 0.0654 | -0.0561 | 28.0856
18.5 | 1.8264 | 0.07407 | -0.058 | 24.6578
19 | 1.8108 | 0.08394 | -0.061 | 21.5726
19.5 | 1.7925 | 0.09459 | -0.065 | 18.9502
20 | 1.7719 | 0.10597 | -0.0698 | 16.7208

## 111. Re 10M Mach 0.50 (1)
BIGFOIL.COM POLAR EXPORT
e556
EPPLER 556 |  |  |  | Cl Max: | 1.672 | at alpha= | 7.5 | deg
JavaFoil+Calcfoil stall+Eppler ext transition |  |  |  | L/D Max: | 150.1 | at alpha= | 4 | deg
Re: | 10000000 |  |  | Cd Min: | 0.00568 | at alpha= | -3.5 | deg
Mach: | 0.5 |  |  | Cl=0 at alpha= | -5.3071 | deg
|  |  |  | @ Cl=0.1, Cd= | 0.0062746
|  |  |  | @ Cl=0.4, Cd= | 0.0058626
|  |  |  | @ Cl=0.6, Cd= | 0.0061063
alpha (deg) | Cl | Cd | Cm | Cl/Cd
-20 | -0.838 | 0.14176 | -0.086 | -5.911
-19.5 | -0.812 | 0.13287 | -0.087 | -6.109
-19 | -0.782 | 0.12911 | -0.087 | -6.058
-18.5 | -0.749 | 0.12926 | -0.084 | -5.797
-18 | -0.717 | 0.12893 | -0.08 | -5.561
-17.5 | -0.687 | 0.1267 | -0.077 | -5.421
-17 | -0.66 | 0.1299 | -0.079 | -5.083
-16.5 | -0.635 | 0.11722 | -0.083 | -5.419
-16 | -0.607 | 0.11147 | -0.082 | -5.443
-15.5 | -0.577 | 0.10911 | -0.079 | -5.285
-15 | -0.547 | 0.10599 | -0.076 | -5.16
-14.5 | -0.517 | 0.10317 | -0.071 | -5.012
-14 | -0.489 | 0.10586 | -0.072 | -4.624
-13.5 | -0.463 | 0.09507 | -0.077 | -4.873
-13 | -0.434 | 0.09041 | -0.075 | -4.805
-12.5 | -0.407 | 0.083 | -0.077 | -4.905
-12 | -0.382 | 0.07343 | -0.086 | -5.203
-11.5 | -0.388 | 0.03347 | -0.124 | -11.593
-11 | -0.359 | 0.03012 | -0.127 | -11.934
-10.5 | -0.334 | 0.02382 | -0.131 | -14.001
-10 | -0.303 | 0.0216 | -0.133 | -14.034
-9.5 | -0.272 | 0.01952 | -0.135 | -13.949
-9 | -0.241 | 0.01744 | -0.137 | -13.842
-8.5 | -0.319 | 0.01587 | -0.139 | -20.113
-8 | -0.311 | 0.0141 | -0.14 | -22.072
-7.5 | -0.27 | 0.01277 | -0.142 | -21.152
-7 | -0.217 | 0.01166 | -0.144 | -18.606
-6.5 | -0.157 | 0.01059 | -0.146 | -14.825
-6 | -0.093 | 0.00859 | -0.149 | -10.874
-5.5 | -0.027 | 0.00841 | -0.151 | -3.182
-5 | 0.043 | 0.00837 | -0.156 | 5.127
-4.5 | 0.114 | 0.00576 | -0.157 | 19.731
-4 | 0.185 | 0.00571 | -0.158 | 32.328
-3.5 | 0.256 | 0.00568 | -0.159 | 45.021
-3 | 0.326 | 0.00576 | -0.159 | 56.609
-2.5 | 0.397 | 0.00586 | -0.16 | 67.738
-2 | 0.467 | 0.00592 | -0.161 | 78.906
-1.5 | 0.538 | 0.006 | -0.162 | 89.64
-1 | 0.608 | 0.00612 | -0.162 | 99.412
-0.5 | 0.679 | 0.0062 | -0.163 | 109.51
0 | 0.749 | 0.00635 | -0.164 | 117.911
0.5 | 0.819 | 0.00655 | -0.165 | 125.091
1 | 0.889 | 0.00671 | -0.165 | 132.393
1.5 | 0.958 | 0.00689 | -0.166 | 138.994
2 | 1.028 | 0.00718 | -0.166 | 143.052
2.5 | 1.097 | 0.00753 | -0.167 | 145.603
3 | 1.165 | 0.00789 | -0.168 | 147.714
3.5 | 1.233 | 0.00828 | -0.168 | 148.91
4 | 1.3 | 0.00866 | -0.169 | 150.1
4.5 | 1.366 | 0.00917 | -0.169 | 149.007
5 | 1.43 | 0.00961 | -0.17 | 148.872
5.5 | 1.491 | 0.01018 | -0.171 | 146.528
6 | 1.55 | 0.01086 | -0.171 | 142.7
6.5 | 1.601 | 0.01161 | -0.172 | 137.911
7 | 1.646 | 0.01253 | -0.172 | 131.376
7.5 | 1.672 | 0.01401 | -0.172 | 119.397
8 | 1.649 | 0.02105 | -0.173 | 78.332
8.5 | 1.529 | 0.02523 | -0.173 | 60.584
9 | 0.98 | 0.02132 | -0.17 | 45.967
9.5 | 0.999 | 0.02938 | -0.167 | 34.001
10 | 1.015 | 0.03328 | -0.164 | 30.5
10.5 | 1.033 | 0.03861 | -0.162 | 26.751
11 | 0.954 | 0.07825 | -0.125 | 12.19
11.5 | 1.085 | 0.04356 | -0.16 | 24.904
12 | 1.096 | 0.05235 | -0.155 | 20.936
12.5 | 1.12 | 0.05318 | -0.154 | 21.061

## 112. Re 10M Mach 0.50 (2)
BIGFOIL.COM POLAR EXPORT
e556
EPPLER 556 |  |  |  | Cl Max: | 1.7601 | at alpha= | 11.5 | deg
XFOIL ncrit=9 |  |  |  | L/D Max: | 600 | at alpha= | -1 | deg
Re: | 10000000 |  |  | Cd Min: | 0.25015 | at alpha= | -20 | deg
Mach: | 0.5 |  |  | Cl=0 at alpha= | -4.5 | deg
|  |  |  | @ Cl=0.1, Cd= | 0.00090172
|  |  |  | @ Cl=0.4, Cd= | 0.00079737
|  |  |  | @ Cl=0.6, Cd= | 0.0043451
alpha (deg) | Cl | Cd | Cm | Cl/Cd
-20 | -0.6109 | 0.25015 | 0.0091 | -2.4421
-19.5 | -0.5908 | 0.24258 | 0.005 | -2.4355
-19 | -0.5714 | 0.23502 | 0.0012 | -2.4313
-18.5 | -0.553 | 0.22693 | -0.0027 | -2.4369
-18 | -0.5206 | 0.21621 | -0.0119 | -2.4078
-17.5 | -0.4906 | 0.20534 | -0.0207 | -2.3892
-17 | -0.4638 | 0.19468 | -0.0288 | -2.3824
-16.5 | -0.4426 | 0.18266 | -0.037 | -2.4231
-16 | -0.3146 | 0.13106 | -0.0734 | -2.4004
-15.5 | -0.3213 | 0.12176 | -0.0802 | -2.6388
-15 | -0.3326 | 0.11132 | -0.0875 | -2.9878
-14.5 | -0.344 | 0.10113 | -0.094 | -3.4016
-14 | -0.3658 | 0.09186 | -0.0964 | -3.9821
-13.5 | -0.3865 | 0.08188 | -0.0993 | -4.7203
-13 | -0.406 | 0.07047 | -0.1043 | -5.7613
-12.5 | -0.4254 | 0.05871 | -0.1099 | -7.2458
-12 | -0.4504 | 0.04678 | -0.1155 | -9.628
-11.5 | -0.4846 | 0.03728 | -0.1162 | -12.9989
-11 | -0.4822 | 0.02285 | -0.1347 | -21.1028
-10.5 | -0.5011 | 0.01516 | -0.1393 | -33.0541
-10 | -0.505 | 0.00884 | -0.1464 | -57.1267
-9.5 | -0.5149 | 0.00547 | -0.1466 | -94.1316
-9 | -0.5343 | 0.00338 | -0.1435 | -158.0769
-8.5 | -0.5278 | 0.00221 | -0.1453 | -238.8235
-8 | -0.4775 | 0.00183 | -0.1443 | -260.929
-7.5 | -0.4142 | 0.00162 | -0.1434 | -255.679
-7 | -0.3464 | 0.0015 | -0.1428 | -230.9333
-6.5 | -0.2775 | 0.0014 | -0.1424 | -198.2143
-6 | -0.2086 | 0.00132 | -0.1422 | -158.0303
-5 | -0.0698 | 0.00117 | -0.1427 | -59.6581
-4.5 | 0 | 0.00108 | -0.1434 | 0
-4 | 0.0704 | 0.00096 | -0.1446 | 73.3333
-3.5 | 0.1415 | 0.00082 | -0.1462 | 172.561
-3 | 0.2114 | 0.00079 | -0.1467 | 267.5949
-2.5 | 0.2806 | 0.00079 | -0.147 | 355.1899
-2 | 0.3495 | 0.00079 | -0.1474 | 442.4051
-1.5 | 0.418 | 0.0008 | -0.1476 | 522.5
-1 | 0.486 | 0.00081 | -0.1478 | 600
0 | 0.6237 | 0.00508 | -0.15 | 122.7756
0.5 | 0.6916 | 0.00522 | -0.1499 | 132.4904
1 | 0.7585 | 0.00541 | -0.1496 | 140.2033
1.5 | 0.826 | 0.0056 | -0.1492 | 147.5
2 | 0.8931 | 0.0058 | -0.1487 | 153.9828
2.5 | 0.9593 | 0.00604 | -0.1479 | 158.8245
3 | 1.025 | 0.00632 | -0.1468 | 162.1835
3.5 | 1.0887 | 0.00668 | -0.1452 | 162.979
4 | 1.1517 | 0.00707 | -0.1432 | 162.8996
4.5 | 1.2103 | 0.00762 | -0.1404 | 158.832
5 | 1.2695 | 0.00812 | -0.1374 | 156.3424
5.5 | 1.3235 | 0.0087 | -0.1332 | 152.1264
6 | 1.373 | 0.00926 | -0.128 | 148.2721
6.5 | 1.42 | 0.00997 | -0.1223 | 142.4273
7 | 1.4673 | 0.01076 | -0.1166 | 136.3662
7.5 | 1.5148 | 0.01156 | -0.1108 | 131.0381
8 | 1.5542 | 0.01265 | -0.1038 | 122.8617
8.5 | 1.5926 | 0.01388 | -0.0969 | 114.7406
9 | 1.6255 | 0.01547 | -0.0896 | 105.0743
9.5 | 1.6575 | 0.01734 | -0.0827 | 95.5882
10 | 1.6899 | 0.01949 | -0.0763 | 86.706
10.5 | 1.7173 | 0.02221 | -0.0701 | 77.321
11 | 1.7406 | 0.02557 | -0.0644 | 68.072
11.5 | 1.7601 | 0.02968 | -0.0591 | 59.3026

## 113. Re 12M Mach 0.00 (1)
BIGFOIL.COM POLAR EXPORT
e556
EPPLER 556 |  |  |  | Cl Max: | 1.692 | at alpha= | 11 | deg
JavaFoil+Calcfoil stall+Eppler ext transition |  |  |  | L/D Max: | 158.701 | at alpha= | 6 | deg
Re: | 12000000 |  |  | Cd Min: | 0.00539 | at alpha= | -4 | deg
Mach: | 0 |  |  | Cl=0 at alpha= | -5.3033 | deg
|  |  |  | @ Cl=0.1, Cd= | 0.0055572
|  |  |  | @ Cl=0.4, Cd= | 0.0055743
|  |  |  | @ Cl=0.6, Cd= | 0.0057936
alpha (deg) | Cl | Cd | Cm | Cl/Cd
-19.5 | -0.509 | 0.08631 | -0.088 | -5.901
-19 | -0.53 | 0.07553 | -0.091 | -7.022
-18.5 | -0.551 | 0.06522 | -0.094 | -8.454
-18 | -0.57 | 0.05834 | -0.096 | -9.769
-17.5 | -0.587 | 0.05305 | -0.097 | -11.06
-17 | -0.603 | 0.04711 | -0.099 | -12.804
-16.5 | -0.617 | 0.04302 | -0.101 | -14.354
-16 | -0.63 | 0.03881 | -0.103 | -16.228
-15.5 | -0.64 | 0.03496 | -0.104 | -18.294
-15 | -0.646 | 0.03169 | -0.106 | -20.399
-14.5 | -0.65 | 0.02896 | -0.107 | -22.427
-14 | -0.65 | 0.02596 | -0.109 | -25.034
-13.5 | -0.646 | 0.02363 | -0.111 | -27.32
-13 | -0.637 | 0.02136 | -0.112 | -29.847
-12.5 | -0.625 | 0.0192 | -0.114 | -32.547
-12 | -0.607 | 0.0174 | -0.115 | -34.896
-11.5 | -0.585 | 0.01587 | -0.117 | -36.856
-11 | -0.558 | 0.01448 | -0.118 | -38.545
-10.5 | -0.526 | 0.01318 | -0.12 | -39.934
-10 | -0.491 | 0.0121 | -0.121 | -40.534
-9.5 | -0.45 | 0.01115 | -0.123 | -40.418
-9 | -0.407 | 0.00893 | -0.124 | -45.525
-8.5 | -0.36 | 0.00838 | -0.126 | -42.943
-8 | -0.31 | 0.00845 | -0.128 | -36.636
-7.5 | -0.257 | 0.00855 | -0.13 | -30.094
-7 | -0.203 | 0.00914 | -0.132 | -22.255
-6.5 | -0.144 | 0.00832 | -0.133 | -17.359
-6 | -0.084 | 0.0081 | -0.134 | -10.424
-5.5 | -0.024 | 0.00765 | -0.134 | -3.116
-5 | 0.037 | 0.00734 | -0.135 | 5.075
-4.5 | 0.099 | 0.00556 | -0.136 | 17.721
-4 | 0.16 | 0.00539 | -0.137 | 29.69
-3.5 | 0.222 | 0.00539 | -0.137 | 41.067
-3 | 0.283 | 0.00545 | -0.138 | 51.835
-2.5 | 0.344 | 0.00551 | -0.139 | 62.38
-2 | 0.405 | 0.00558 | -0.139 | 72.532
-1.5 | 0.466 | 0.00561 | -0.14 | 83.152
-1 | 0.527 | 0.00569 | -0.141 | 92.647
-0.5 | 0.588 | 0.00577 | -0.141 | 101.948
0 | 0.649 | 0.00589 | -0.142 | 110.218
0.5 | 0.71 | 0.006 | -0.142 | 118.27
1 | 0.771 | 0.00609 | -0.143 | 126.632
1.5 | 0.832 | 0.00627 | -0.144 | 132.718
2 | 0.892 | 0.00648 | -0.144 | 137.593
2.5 | 0.952 | 0.00671 | -0.145 | 141.89
3 | 1.012 | 0.00691 | -0.145 | 146.407
3.5 | 1.072 | 0.00714 | -0.146 | 150.074
4 | 1.131 | 0.00736 | -0.146 | 153.804
4.5 | 1.19 | 0.00764 | -0.147 | 155.701
5 | 1.248 | 0.00794 | -0.147 | 157.136
5.5 | 1.305 | 0.00826 | -0.148 | 158.112
6 | 1.362 | 0.00858 | -0.148 | 158.701
6.5 | 1.416 | 0.00896 | -0.149 | 158.084
7 | 1.469 | 0.00931 | -0.149 | 157.719
7.5 | 1.518 | 0.00974 | -0.149 | 155.841
8 | 1.56 | 0.01015 | -0.15 | 153.598
8.5 | 1.597 | 0.01073 | -0.15 | 148.839
9 | 1.628 | 0.01119 | -0.15 | 145.528
9.5 | 1.654 | 0.01167 | -0.151 | 141.785
10 | 1.674 | 0.01226 | -0.151 | 136.467
10.5 | 1.686 | 0.01293 | -0.151 | 130.409
11 | 1.692 | 0.01422 | -0.152 | 119.029
11.5 | 1.691 | 0.01972 | -0.152 | 85.716
12 | 1.682 | 0.02091 | -0.152 | 80.449
12.5 | 1.667 | 0.02203 | -0.152 | 75.662
13 | 1.645 | 0.02326 | -0.153 | 70.738
13.5 | 1.594 | 0.02012 | -0.151 | 79.216
14 | 1.55 | 0.01956 | -0.15 | 79.248
14.5 | 1.501 | 0.02643 | -0.148 | 56.799
15 | 1.451 | 0.02864 | -0.147 | 50.67
15.5 | 1.397 | 0.03154 | -0.146 | 44.305
16 | 1.342 | 0.03475 | -0.145 | 38.618

## 114. Re 12M Mach 0.00 (2)
BIGFOIL.COM POLAR EXPORT
e556
EPPLER 556 |  |  |  | Cl Max: | 1.9245 | at alpha= | 19 | deg
XFOIL ncrit=9 |  |  |  | L/D Max: | 154.703 | at alpha= | 4.5 | deg
Re: | 12000000 |  |  | Cd Min: | 0.06249 | at alpha= | 20 | deg
Mach: | 0 |  |  | Cl=0 at alpha= | -4.7387 | deg
|  |  |  | @ Cl=0.1, Cd= | 0.0048754
|  |  |  | @ Cl=0.4, Cd= | 0.0044645
|  |  |  | @ Cl=0.6, Cd= | 0.0048518
alpha (deg) | Cl | Cd | Cm | Cl/Cd
-20 | -1.382 | 0.05778 | -0.07 | -23.9183
-19.5 | -1.3817 | 0.05232 | -0.0718 | -26.4086
-19 | -1.3887 | 0.04626 | -0.0738 | -30.0195
-18 | -1.3487 | 0.03714 | -0.0818 | -36.3139
-17.5 | -1.3196 | 0.03277 | -0.0874 | -40.2685
-17 | -1.2868 | 0.02897 | -0.0925 | -44.4184
-16.5 | -1.2475 | 0.02584 | -0.0972 | -48.2779
-16 | -1.2051 | 0.02263 | -0.1027 | -53.2523
-15.5 | -1.1513 | 0.0207 | -0.1074 | -55.6184
-15 | -1.1478 | 0.01726 | -0.1059 | -66.5006
-14.5 | -1.1099 | 0.01526 | -0.108 | -72.7326
-14 | -1.054 | 0.01332 | -0.1129 | -79.1291
-13.5 | -0.9936 | 0.01251 | -0.1157 | -79.4245
-13 | -0.9339 | 0.01162 | -0.1184 | -80.3701
-12.5 | -0.8953 | 0.01089 | -0.1162 | -82.213
-12 | -0.7947 | 0.00992 | -0.1272 | -80.1109
-11.5 | -0.7292 | 0.0094 | -0.1305 | -77.5745
-11 | -0.6866 | 0.009 | -0.1286 | -76.2889
-10.5 | -0.6378 | 0.00862 | -0.1278 | -73.9907
-10 | -0.5866 | 0.00823 | -0.1275 | -71.2758
-9.5 | -0.5335 | 0.00792 | -0.1274 | -67.3611
-9 | -0.4798 | 0.00759 | -0.1274 | -63.2148
-8.5 | -0.4251 | 0.00735 | -0.1275 | -57.8367
-8 | -0.3696 | 0.00709 | -0.1278 | -52.1298
-7.5 | -0.3138 | 0.00684 | -0.1281 | -45.8772
-6.5 | -0.2015 | 0.00634 | -0.1287 | -31.7823
-6 | -0.1445 | 0.00613 | -0.1292 | -23.5726
-5.5 | -0.0874 | 0.0059 | -0.1296 | -14.8136
-5 | -0.0301 | 0.00566 | -0.1302 | -5.318
-4.5 | 0.0275 | 0.00539 | -0.1308 | 5.102
-4 | 0.0852 | 0.00499 | -0.1315 | 17.0741
-3.5 | 0.1433 | 0.00454 | -0.1324 | 31.5639
-3 | 0.2014 | 0.00436 | -0.1331 | 46.1927
-2.5 | 0.2596 | 0.00436 | -0.1335 | 59.5413
-2 | 0.3176 | 0.00439 | -0.134 | 72.3462
-1.5 | 0.3753 | 0.00443 | -0.1344 | 84.7178
-1 | 0.4326 | 0.00451 | -0.1346 | 95.9202
-0.5 | 0.4898 | 0.00463 | -0.1349 | 105.7883
0 | 0.5468 | 0.00474 | -0.1351 | 115.3586
0.5 | 0.6039 | 0.00486 | -0.1353 | 124.2593
1 | 0.6601 | 0.00504 | -0.1354 | 130.9722
1.5 | 0.7165 | 0.00519 | -0.1355 | 138.0539
2 | 0.7721 | 0.00538 | -0.1354 | 143.513
2.5 | 0.8279 | 0.00557 | -0.1354 | 148.6355
3 | 0.8825 | 0.00581 | -0.1352 | 151.8933
3.5 | 0.9366 | 0.00609 | -0.1349 | 153.7931
4 | 0.9898 | 0.00641 | -0.1344 | 154.415
4.5 | 1.0427 | 0.00674 | -0.1339 | 154.7033
5 | 1.0948 | 0.00711 | -0.1333 | 153.9803
5.5 | 1.1462 | 0.00751 | -0.1325 | 152.6232
6 | 1.1966 | 0.00795 | -0.1316 | 150.5157
6.5 | 1.2478 | 0.00832 | -0.1308 | 149.976
7 | 1.2966 | 0.00883 | -0.1296 | 146.8403
7.5 | 1.3452 | 0.00931 | -0.1283 | 144.4898
8 | 1.3926 | 0.00983 | -0.1269 | 141.6684
8.5 | 1.4397 | 0.01032 | -0.1254 | 139.5058
9 | 1.4847 | 0.01089 | -0.1236 | 136.3361
9.5 | 1.5288 | 0.01145 | -0.1216 | 133.5197
10 | 1.5714 | 0.01202 | -0.1194 | 130.7321
10.5 | 1.6078 | 0.01256 | -0.1159 | 128.0096
11 | 1.6407 | 0.01317 | -0.1118 | 124.5786
11.5 | 1.674 | 0.01383 | -0.1079 | 121.0412
12 | 1.7064 | 0.01453 | -0.1041 | 117.4398
12.5 | 1.736 | 0.01538 | -0.1 | 112.8739
13 | 1.7658 | 0.01625 | -0.0961 | 108.6646
13.5 | 1.7907 | 0.01738 | -0.0918 | 103.0322
14 | 1.8153 | 0.01859 | -0.0877 | 97.6493
14.5 | 1.8348 | 0.02018 | -0.0833 | 90.9217
15 | 1.8536 | 0.02193 | -0.0793 | 84.5235
15.5 | 1.869 | 0.02407 | -0.0754 | 77.6485
16 | 1.8826 | 0.02613 | -0.0715 | 72.0475
16.5 | 1.8942 | 0.02897 | -0.0682 | 65.3849
17 | 1.9037 | 0.03225 | -0.0654 | 59.0295
17.5 | 1.9104 | 0.03606 | -0.063 | 52.9784
18 | 1.9169 | 0.0402 | -0.0613 | 47.6841
18.5 | 1.922 | 0.04479 | -0.0601 | 42.9114
19 | 1.9245 | 0.04999 | -0.0595 | 38.4977
19.5 | 1.9239 | 0.05587 | -0.0595 | 34.4353
20 | 1.9203 | 0.06249 | -0.0602 | 30.7297

## 115. Re 12M Mach 0.10 (1)
BIGFOIL.COM POLAR EXPORT
e556
EPPLER 556 |  |  |  | Cl Max: | 1.688 | at alpha= | 11 | deg
JavaFoil+Calcfoil stall+Eppler ext transition |  |  |  | L/D Max: | 158.507 | at alpha= | 6 | deg
Re: | 12000000 |  |  | Cd Min: | 0.0054 | at alpha= | -4 | deg
Mach: | 0.1 |  |  | Cl=0 at alpha= | -5.3033 | deg
|  |  |  | @ Cl=0.1, Cd= | 0.0055673
|  |  |  | @ Cl=0.4, Cd= | 0.0055731
|  |  |  | @ Cl=0.6, Cd= | 0.0057977
alpha (deg) | Cl | Cd | Cm | Cl/Cd
-19 | -0.478 | 0.08428 | -0.089 | -5.676
-18.5 | -0.503 | 0.07119 | -0.093 | -7.068
-18 | -0.525 | 0.06342 | -0.095 | -8.277
-17.5 | -0.546 | 0.05625 | -0.097 | -9.705
-17 | -0.565 | 0.05031 | -0.099 | -11.238
-16.5 | -0.584 | 0.04497 | -0.101 | -12.982
-16 | -0.6 | 0.04052 | -0.103 | -14.798
-15.5 | -0.613 | 0.03629 | -0.105 | -16.9
-15 | -0.623 | 0.0332 | -0.106 | -18.763
-14.5 | -0.63 | 0.02992 | -0.108 | -21.058
-14 | -0.633 | 0.02706 | -0.109 | -23.406
-13.5 | -0.632 | 0.02435 | -0.111 | -25.976
-13 | -0.627 | 0.02195 | -0.112 | -28.561
-12.5 | -0.617 | 0.01966 | -0.114 | -31.374
-12 | -0.602 | 0.01782 | -0.116 | -33.745
-11.5 | -0.581 | 0.01622 | -0.117 | -35.825
-11 | -0.555 | 0.01479 | -0.119 | -37.54
-10.5 | -0.525 | 0.01345 | -0.12 | -39.034
-10 | -0.49 | 0.01234 | -0.122 | -39.705
-9.5 | -0.451 | 0.01135 | -0.123 | -39.699
-9 | -0.407 | 0.01044 | -0.125 | -38.981
-8.5 | -0.36 | 0.00852 | -0.126 | -42.286
-8 | -0.31 | 0.00859 | -0.128 | -36.141
-7.5 | -0.258 | 0.00868 | -0.13 | -29.736
-7 | -0.204 | 0.00916 | -0.133 | -22.294
-6.5 | -0.145 | 0.00842 | -0.134 | -17.245
-6 | -0.085 | 0.00812 | -0.134 | -10.449
-5.5 | -0.024 | 0.00767 | -0.135 | -3.124
-5 | 0.037 | 0.00736 | -0.136 | 5.087
-4.5 | 0.099 | 0.00557 | -0.137 | 17.768
-4 | 0.161 | 0.0054 | -0.137 | 29.785
-3.5 | 0.223 | 0.0054 | -0.138 | 41.218
-3 | 0.284 | 0.00546 | -0.139 | 52.019
-2.5 | 0.346 | 0.00552 | -0.139 | 62.6
-2 | 0.407 | 0.00558 | -0.14 | 72.912
-1.5 | 0.469 | 0.00562 | -0.141 | 83.412
-1 | 0.53 | 0.0057 | -0.141 | 92.934
-0.5 | 0.591 | 0.00578 | -0.142 | 102.266
0 | 0.652 | 0.0059 | -0.143 | 110.517
0.5 | 0.714 | 0.00602 | -0.143 | 118.574
1 | 0.775 | 0.0061 | -0.144 | 126.971
1.5 | 0.836 | 0.00628 | -0.144 | 133.011
2 | 0.896 | 0.0065 | -0.145 | 137.839
2.5 | 0.957 | 0.00673 | -0.145 | 142.105
3 | 1.017 | 0.00694 | -0.146 | 146.578
3.5 | 1.077 | 0.00717 | -0.146 | 150.203
4 | 1.137 | 0.00739 | -0.147 | 153.854
4.5 | 1.196 | 0.00768 | -0.147 | 155.691
5 | 1.254 | 0.00798 | -0.148 | 157.103
5.5 | 1.312 | 0.0083 | -0.148 | 157.96
6 | 1.368 | 0.00863 | -0.149 | 158.507
6.5 | 1.422 | 0.00901 | -0.149 | 157.789
7 | 1.475 | 0.00938 | -0.15 | 157.254
7.5 | 1.524 | 0.00981 | -0.15 | 155.291
8 | 1.566 | 0.01036 | -0.15 | 151.053
8.5 | 1.602 | 0.01083 | -0.151 | 147.923
9 | 1.633 | 0.01124 | -0.151 | 145.228
9.5 | 1.657 | 0.01183 | -0.152 | 140.093
10 | 1.675 | 0.01243 | -0.152 | 134.722
10.5 | 1.685 | 0.01314 | -0.152 | 128.231
11 | 1.688 | 0.01936 | -0.152 | 87.183
11.5 | 1.683 | 0.02021 | -0.153 | 83.258
12 | 1.67 | 0.0213 | -0.153 | 78.409
12.5 | 1.65 | 0.02261 | -0.153 | 72.968
13 | 1.623 | 0.02404 | -0.153 | 67.513
13.5 | 1.562 | 0.02079 | -0.151 | 75.107
14 | 1.511 | 0.0252 | -0.15 | 59.989
14.5 | 1.457 | 0.02752 | -0.149 | 52.963
15 | 1.4 | 0.0301 | -0.147 | 46.526
15.5 | 1.341 | 0.03318 | -0.146 | 40.404
16 | 1.279 | 0.03683 | -0.145 | 34.732

## 116. Re 12M Mach 0.10 (2)
BIGFOIL.COM POLAR EXPORT
e556
EPPLER 556 |  |  |  | Cl Max: | 1.9133 | at alpha= | 18.5 | deg
XFOIL ncrit=9 |  |  |  | L/D Max: | 155.104 | at alpha= | 4.5 | deg
Re: | 12000000 |  |  | Cd Min: | 0.06806 | at alpha= | 20 | deg
Mach: | 0.1 |  |  | Cl=0 at alpha= | -4.731 | deg
|  |  |  | @ Cl=0.1, Cd= | 0.0048844
|  |  |  | @ Cl=0.4, Cd= | 0.004472
|  |  |  | @ Cl=0.6, Cd= | 0.0048556
alpha (deg) | Cl | Cd | Cm | Cl/Cd
-20 | -1.3527 | 0.06376 | -0.0695 | -21.2155
-19.5 | -1.3601 | 0.05708 | -0.0721 | -23.828
-19 | -1.3666 | 0.0509 | -0.0741 | -26.8487
-18.5 | -1.3597 | 0.04553 | -0.077 | -29.8638
-18 | -1.3384 | 0.0404 | -0.0821 | -33.1287
-17.5 | -1.3111 | 0.03573 | -0.0876 | -36.6947
-17 | -1.2822 | 0.03139 | -0.0929 | -40.8474
-16.5 | -1.2462 | 0.02791 | -0.0975 | -44.6507
-16 | -1.2073 | 0.02436 | -0.1029 | -49.5608
-15.5 | -1.1541 | 0.02227 | -0.1075 | -51.8231
-15 | -1.1382 | 0.01864 | -0.1087 | -61.0622
-14.5 | -1.1112 | 0.01662 | -0.1082 | -66.8592
-14 | -1.0637 | 0.01382 | -0.1138 | -76.9682
-13.5 | -1.003 | 0.01291 | -0.1167 | -77.6917
-12.5 | -0.9046 | 0.01116 | -0.1171 | -81.0573
-12 | -0.8046 | 0.0102 | -0.1276 | -78.8824
-11.5 | -0.7344 | 0.00957 | -0.1318 | -76.7398
-11 | -0.6922 | 0.00913 | -0.1297 | -75.816
-10.5 | -0.6432 | 0.00873 | -0.1288 | -73.677
-10 | -0.5918 | 0.00832 | -0.1284 | -71.1298
-9.5 | -0.5383 | 0.008 | -0.1282 | -67.2875
-9 | -0.4842 | 0.00765 | -0.1282 | -63.2941
-8.5 | -0.4291 | 0.0074 | -0.1283 | -57.9865
-8 | -0.3732 | 0.00714 | -0.1285 | -52.2689
-7.5 | -0.317 | 0.00688 | -0.1287 | -46.0756
-7 | -0.2607 | 0.00663 | -0.129 | -39.3213
-6.5 | -0.2037 | 0.00637 | -0.1293 | -31.978
-6 | -0.1463 | 0.00615 | -0.1298 | -23.7886
-5.5 | -0.0889 | 0.00593 | -0.1302 | -14.9916
-5 | -0.0312 | 0.00567 | -0.1307 | -5.5026
-4.5 | 0.0268 | 0.0054 | -0.1313 | 4.963
-4 | 0.085 | 0.005 | -0.1321 | 17
-3.5 | 0.1434 | 0.00455 | -0.133 | 31.5165
-3 | 0.202 | 0.00437 | -0.1336 | 46.2243
-2.5 | 0.2605 | 0.00436 | -0.1341 | 59.7477
-2 | 0.3189 | 0.00439 | -0.1345 | 72.6424
-1.5 | 0.3769 | 0.00444 | -0.1349 | 84.8874
-1 | 0.4346 | 0.00452 | -0.1352 | 96.1504
-0.5 | 0.4921 | 0.00463 | -0.1354 | 106.2851
0 | 0.5495 | 0.00475 | -0.1356 | 115.6842
0.5 | 0.6069 | 0.00487 | -0.1359 | 124.6201
1 | 0.6635 | 0.00504 | -0.1359 | 131.6468
1.5 | 0.7202 | 0.0052 | -0.136 | 138.5
2 | 0.7762 | 0.00539 | -0.1359 | 144.0074
2.5 | 0.8324 | 0.00558 | -0.1359 | 149.1756
3 | 0.8873 | 0.00583 | -0.1357 | 152.1955
3.5 | 0.9418 | 0.0061 | -0.1354 | 154.3934
4 | 0.9952 | 0.00643 | -0.1348 | 154.7745
4.5 | 1.0485 | 0.00676 | -0.1343 | 155.1036
5 | 1.1009 | 0.00713 | -0.1336 | 154.4039
5.5 | 1.1527 | 0.00754 | -0.1328 | 152.878
6 | 1.2033 | 0.00799 | -0.1317 | 150.6008
6.5 | 1.2547 | 0.00837 | -0.1309 | 149.9044
7 | 1.3039 | 0.00887 | -0.1296 | 147.0011
7.5 | 1.3526 | 0.00937 | -0.1282 | 144.3543
8 | 1.4003 | 0.00989 | -0.1267 | 141.5875
8.5 | 1.4473 | 0.01041 | -0.1251 | 139.0298
9 | 1.4923 | 0.01099 | -0.123 | 135.7871
9.5 | 1.5363 | 0.01156 | -0.1209 | 132.8979
10 | 1.5784 | 0.01213 | -0.1184 | 130.1237
10.5 | 1.6121 | 0.01269 | -0.1141 | 127.037
11.5 | 1.6782 | 0.01406 | -0.106 | 119.3599
12 | 1.7112 | 0.01479 | -0.1021 | 115.6998
12.5 | 1.7405 | 0.01569 | -0.0979 | 110.9305
13 | 1.7689 | 0.01666 | -0.0937 | 106.1765
13.5 | 1.7929 | 0.01789 | -0.0892 | 100.218
14.5 | 1.8351 | 0.021 | -0.0805 | 87.3857
15 | 1.8509 | 0.02307 | -0.0762 | 80.2297
15.5 | 1.8675 | 0.02531 | -0.0726 | 73.7851
16 | 1.8791 | 0.02768 | -0.0687 | 67.8866
16.5 | 1.8882 | 0.03095 | -0.0656 | 61.0081
17 | 1.8968 | 0.03457 | -0.063 | 54.8684
17.5 | 1.9045 | 0.03857 | -0.061 | 49.3778
18 | 1.9105 | 0.04306 | -0.0596 | 44.3683
18.5 | 1.9133 | 0.0482 | -0.0588 | 39.695
19 | 1.9132 | 0.05403 | -0.0585 | 35.41
19.5 | 1.9095 | 0.06065 | -0.059 | 31.4839
20 | 1.9029 | 0.06806 | -0.0603 | 27.9592

## 117. Re 12M Mach 0.25 (1)
BIGFOIL.COM POLAR EXPORT
e556
EPPLER 556 |  |  |  | Cl Max: | 1.668 | at alpha= | 10 | deg
JavaFoil+Calcfoil stall+Eppler ext transition |  |  |  | L/D Max: | 157.047 | at alpha= | 5.5 | deg
Re: | 12000000 |  |  | Cd Min: | 0.00544 | at alpha= | -3.5 | deg
Mach: | 0.25 |  |  | Cl=0 at alpha= | -5.3016 | deg
|  |  |  | @ Cl=0.1, Cd= | 0.0057763
|  |  |  | @ Cl=0.4, Cd= | 0.00562
|  |  |  | @ Cl=0.6, Cd= | 0.0058178
alpha (deg) | Cl | Cd | Cm | Cl/Cd
-17 | -0.206 | 0.08926 | -0.087 | -2.303
-16.5 | -0.272 | 0.06659 | -0.097 | -4.091
-16 | -0.329 | 0.05539 | -0.101 | -5.931
-15.5 | -0.378 | 0.04879 | -0.103 | -7.739
-15 | -0.422 | 0.04242 | -0.106 | -9.954
-14.5 | -0.461 | 0.03704 | -0.108 | -12.457
-14 | -0.494 | 0.03246 | -0.11 | -15.231
-13.5 | -0.521 | 0.02849 | -0.112 | -18.279
-13 | -0.539 | 0.0254 | -0.114 | -21.233
-12.5 | -0.55 | 0.02272 | -0.116 | -24.206
-12 | -0.552 | 0.02041 | -0.117 | -27.075
-11.5 | -0.547 | 0.0184 | -0.119 | -29.718
-11 | -0.533 | 0.0166 | -0.121 | -32.106
-10.5 | -0.512 | 0.01507 | -0.122 | -33.951
-10 | -0.483 | 0.0137 | -0.124 | -35.297
-9.5 | -0.449 | 0.0125 | -0.125 | -35.882
-9 | -0.408 | 0.01145 | -0.127 | -35.661
-8.5 | -0.363 | 0.01058 | -0.129 | -34.334
-8 | -0.314 | 0.00859 | -0.13 | -36.526
-7.5 | -0.261 | 0.00898 | -0.132 | -29.07
-7 | -0.205 | 0.00826 | -0.134 | -24.855
-6.5 | -0.149 | 0.00876 | -0.137 | -16.997
-6 | -0.087 | 0.00837 | -0.138 | -10.406
-5.5 | -0.025 | 0.00791 | -0.139 | -3.109
-5 | 0.038 | 0.00752 | -0.14 | 5.112
-4.5 | 0.102 | 0.00572 | -0.14 | 17.794
-4 | 0.165 | 0.00545 | -0.141 | 30.293
-3.5 | 0.229 | 0.00544 | -0.142 | 42.026
-3 | 0.292 | 0.00551 | -0.143 | 52.942
-2.5 | 0.355 | 0.00557 | -0.143 | 63.772
-2 | 0.418 | 0.00564 | -0.144 | 74.193
-1.5 | 0.481 | 0.0057 | -0.145 | 84.384
-1 | 0.544 | 0.00572 | -0.145 | 95.223
-0.5 | 0.607 | 0.00583 | -0.146 | 104.232
0 | 0.67 | 0.00599 | -0.147 | 111.95
0.5 | 0.733 | 0.0061 | -0.147 | 120.266
1 | 0.796 | 0.0062 | -0.148 | 128.411
1.5 | 0.858 | 0.00639 | -0.148 | 134.327
2 | 0.921 | 0.00663 | -0.149 | 138.924
2.5 | 0.983 | 0.00687 | -0.149 | 143.181
3 | 1.045 | 0.00709 | -0.15 | 147.401
3.5 | 1.106 | 0.00734 | -0.151 | 150.805
4 | 1.167 | 0.00757 | -0.151 | 154.141
4.5 | 1.228 | 0.00789 | -0.152 | 155.559
5 | 1.288 | 0.00822 | -0.152 | 156.67
5.5 | 1.346 | 0.00857 | -0.153 | 157.047
6 | 1.403 | 0.00894 | -0.153 | 156.965
6.5 | 1.458 | 0.00936 | -0.153 | 155.824
7 | 1.511 | 0.00978 | -0.154 | 154.43
7.5 | 1.559 | 0.01026 | -0.154 | 151.869
8 | 1.597 | 0.01096 | -0.155 | 145.691
8.5 | 1.628 | 0.01143 | -0.155 | 142.446
9 | 1.652 | 0.01196 | -0.155 | 138.071
9.5 | 1.665 | 0.0127 | -0.156 | 131.113
10 | 1.668 | 0.01358 | -0.156 | 122.883
10.5 | 1.66 | 0.02015 | -0.156 | 82.377
11 | 1.639 | 0.02145 | -0.157 | 76.403
11.5 | 1.605 | 0.02263 | -0.157 | 70.944
12 | 1.558 | 0.02421 | -0.157 | 64.367
12.5 | 1.471 | 0.02126 | -0.154 | 69.175
13 | 1.387 | 0.02604 | -0.153 | 53.27
13.5 | 1.294 | 0.02879 | -0.152 | 44.942
14 | 1.192 | 0.03222 | -0.15 | 36.998
14.5 | 1.082 | 0.03659 | -0.148 | 29.581
15 | 0.965 | 0.04264 | -0.146 | 22.642

## 118. Re 12M Mach 0.25 (2)
BIGFOIL.COM POLAR EXPORT
e556
EPPLER 556 |  |  |  | Cl Max: | 1.8692 | at alpha= | 17 | deg
XFOIL ncrit=9 |  |  |  | L/D Max: | 157.821 | at alpha= | 3.5 | deg
Re: | 12000000 |  |  | Cd Min: | 0.13631 | at alpha= | -20 | deg
Mach: | 0.25 |  |  | Cl=0 at alpha= | -4.689 | deg
|  |  |  | @ Cl=0.1, Cd= | 0.0049274
|  |  |  | @ Cl=0.4, Cd= | 0.0044816
|  |  |  | @ Cl=0.6, Cd= | 0.0048686
alpha (deg) | Cl | Cd | Cm | Cl/Cd
-20 | -0.9398 | 0.13631 | -0.0367 | -6.8946
-19.5 | -0.9982 | 0.11881 | -0.0468 | -8.4016
-19 | -1.0543 | 0.10265 | -0.0559 | -10.2708
-18.5 | -1.09 | 0.09013 | -0.0628 | -12.0936
-18 | -1.1177 | 0.07789 | -0.071 | -14.3497
-17.5 | -1.1349 | 0.0662 | -0.0806 | -17.1435
-17 | -1.1395 | 0.05654 | -0.089 | -20.1539
-16.5 | -1.1401 | 0.04819 | -0.0959 | -23.6584
-16 | -1.134 | 0.04055 | -0.103 | -27.9655
-15.5 | -1.1074 | 0.03543 | -0.1083 | -31.256
-15 | -1.0966 | 0.02932 | -0.1137 | -37.4011
-14.5 | -1.058 | 0.02564 | -0.118 | -41.2637
-14 | -1.0748 | 0.02132 | -0.1141 | -50.4128
-13.5 | -1.0339 | 0.0187 | -0.1162 | -55.2888
-13 | -0.987 | 0.01588 | -0.12 | -62.1537
-12.5 | -0.9501 | 0.01326 | -0.1219 | -71.6516
-12 | -0.8595 | 0.01174 | -0.13 | -73.2112
-11.5 | -0.7548 | 0.0108 | -0.1403 | -69.8889
-11 | -0.7201 | 0.01009 | -0.1364 | -71.3677
-10.5 | -0.6725 | 0.00945 | -0.1347 | -71.164
-10 | -0.6206 | 0.00889 | -0.1336 | -69.8088
-9.5 | -0.5652 | 0.00845 | -0.1331 | -66.8876
-9 | -0.5093 | 0.00803 | -0.1326 | -63.4247
-8.5 | -0.4518 | 0.00767 | -0.1324 | -58.9048
-8 | -0.3935 | 0.00737 | -0.1323 | -53.3921
-7.5 | -0.3348 | 0.0071 | -0.1323 | -47.1549
-7 | -0.2758 | 0.00684 | -0.1324 | -40.3216
-6.5 | -0.2167 | 0.00653 | -0.1327 | -33.1853
-6 | -0.1571 | 0.00627 | -0.1329 | -25.0558
-5.5 | -0.0974 | 0.00604 | -0.1333 | -16.1258
-5 | -0.0375 | 0.00579 | -0.1337 | -6.4767
-4.5 | 0.0228 | 0.00549 | -0.1343 | 4.153
-4 | 0.0832 | 0.00506 | -0.1351 | 16.4427
-3.5 | 0.144 | 0.00458 | -0.136 | 31.441
-3 | 0.2047 | 0.00439 | -0.1367 | 46.6287
-2.5 | 0.2653 | 0.00439 | -0.1371 | 60.4328
-2 | 0.3257 | 0.00441 | -0.1376 | 73.8549
-1.5 | 0.3857 | 0.00446 | -0.1379 | 86.4798
-1 | 0.4453 | 0.00455 | -0.1382 | 97.8681
-0.5 | 0.5049 | 0.00466 | -0.1384 | 108.3476
0 | 0.5642 | 0.00479 | -0.1386 | 117.7871
0.5 | 0.6234 | 0.00492 | -0.1387 | 126.7073
1 | 0.6822 | 0.00508 | -0.1388 | 134.2913
1.5 | 0.7409 | 0.00524 | -0.1388 | 141.3931
2 | 0.7986 | 0.00545 | -0.1387 | 146.5321
2.5 | 0.857 | 0.00563 | -0.1386 | 152.2202
3 | 0.9135 | 0.00591 | -0.1381 | 154.5685
3.5 | 0.9706 | 0.00615 | -0.1378 | 157.8211
4 | 1.0248 | 0.00656 | -0.1369 | 156.2195
4.5 | 1.0805 | 0.00687 | -0.1362 | 157.278
5 | 1.1341 | 0.0073 | -0.1351 | 155.3562
5.5 | 1.188 | 0.0077 | -0.134 | 154.2857
6 | 1.2401 | 0.00819 | -0.1326 | 151.4164
6.5 | 1.2921 | 0.00865 | -0.1311 | 149.3757
7 | 1.3432 | 0.00915 | -0.1294 | 146.7978
7.5 | 1.3926 | 0.0097 | -0.1274 | 143.567
8 | 1.4412 | 0.01025 | -0.1252 | 140.6049
8.5 | 1.4867 | 0.01091 | -0.1224 | 136.2695
9 | 1.5302 | 0.01149 | -0.1191 | 133.1767
9.5 | 1.566 | 0.0121 | -0.1143 | 129.4215
10 | 1.6021 | 0.01279 | -0.1097 | 125.2619
10.5 | 1.6369 | 0.01357 | -0.1051 | 120.6264
11 | 1.6701 | 0.01445 | -0.1003 | 115.5779
11.5 | 1.7014 | 0.01543 | -0.0955 | 110.2657
12 | 1.7305 | 0.01656 | -0.0905 | 104.4988
12.5 | 1.7554 | 0.01798 | -0.0853 | 97.6307
13 | 1.7792 | 0.0196 | -0.0804 | 90.7755
13.5 | 1.7965 | 0.02173 | -0.0753 | 82.6737
14 | 1.8139 | 0.02412 | -0.0708 | 75.2032
14.5 | 1.8301 | 0.02685 | -0.0668 | 68.1601
15 | 1.8414 | 0.03021 | -0.0632 | 60.9533
15.5 | 1.854 | 0.03385 | -0.0604 | 54.771
16.5 | 1.8681 | 0.04257 | -0.0558 | 43.883
17 | 1.8692 | 0.04835 | -0.0548 | 38.6598
17.5 | 1.8679 | 0.05486 | -0.0546 | 34.0485
18 | 1.8632 | 0.06216 | -0.0552 | 29.9743
18.5 | 1.8536 | 0.07055 | -0.0568 | 26.2736
19 | 1.8388 | 0.08008 | -0.0594 | 22.962
19.5 | 1.8213 | 0.09045 | -0.063 | 20.136
20 | 1.8005 | 0.10168 | -0.0676 | 17.7075

## 119. Re 12M Mach 0.50 (1)
BIGFOIL.COM POLAR EXPORT
e556
EPPLER 556 |  |  |  | Cl Max: | 1.672 | at alpha= | 7.5 | deg
JavaFoil+Calcfoil stall+Eppler ext transition |  |  |  | L/D Max: | 151.884 | at alpha= | 4 | deg
Re: | 12000000 |  |  | Cd Min: | 0.00566 | at alpha= | -3.5 | deg
Mach: | 0.5 |  |  | Cl=0 at alpha= | -5.3071 | deg
|  |  |  | @ Cl=0.1, Cd= | 0.0078559
|  |  |  | @ Cl=0.4, Cd= | 0.0058139
|  |  |  | @ Cl=0.6, Cd= | 0.0060309
alpha (deg) | Cl | Cd | Cm | Cl/Cd
-20 | -0.84 | 0.13791 | -0.087 | -6.091
-19.5 | -0.816 | 0.1268 | -0.09 | -6.437
-19 | -0.786 | 0.12318 | -0.089 | -6.383
-18.5 | -0.753 | 0.12377 | -0.086 | -6.084
-18 | -0.72 | 0.12481 | -0.082 | -5.766
-17.5 | -0.688 | 0.12378 | -0.079 | -5.561
-17 | -0.661 | 0.12836 | -0.079 | -5.148
-16.5 | -0.637 | 0.11439 | -0.085 | -5.568
-16 | -0.609 | 0.10897 | -0.085 | -5.585
-15.5 | -0.578 | 0.1063 | -0.082 | -5.439
-15 | -0.548 | 0.10396 | -0.078 | -5.267
-14.5 | -0.518 | 0.10184 | -0.073 | -5.083
-14 | -0.49 | 0.10496 | -0.073 | -4.666
-13.5 | -0.464 | 0.09338 | -0.079 | -4.968
-13 | -0.435 | 0.08813 | -0.078 | -4.941
-12.5 | -0.408 | 0.0806 | -0.081 | -5.067
-12 | -0.407 | 0.04683 | -0.116 | -8.681
-11.5 | -0.391 | 0.03054 | -0.126 | -12.803
-11 | -0.361 | 0.02863 | -0.128 | -12.607
-10.5 | -0.334 | 0.02297 | -0.132 | -14.554
-10 | -0.304 | 0.02087 | -0.133 | -14.556
-9.5 | -0.273 | 0.01881 | -0.135 | -14.514
-9 | -0.242 | 0.01682 | -0.137 | -14.381
-8.5 | -0.32 | 0.01533 | -0.139 | -20.873
-8 | -0.312 | 0.0136 | -0.141 | -22.938
-7.5 | -0.271 | 0.01227 | -0.143 | -22.074
-7 | -0.217 | 0.01123 | -0.145 | -19.372
-6.5 | -0.157 | 0.00877 | -0.147 | -17.941
-6 | -0.094 | 0.0083 | -0.149 | -11.291
-5.5 | -0.027 | 0.00819 | -0.152 | -3.277
-5 | 0.043 | 0.00845 | -0.156 | 5.075
-4.5 | 0.114 | 0.00771 | -0.157 | 14.745
-4 | 0.185 | 0.00573 | -0.158 | 32.222
-3.5 | 0.256 | 0.00566 | -0.159 | 45.199
-3 | 0.326 | 0.00574 | -0.159 | 56.855
-2.5 | 0.397 | 0.00581 | -0.16 | 68.273
-2 | 0.467 | 0.0059 | -0.161 | 79.178
-1.5 | 0.538 | 0.00596 | -0.162 | 90.229
-1 | 0.608 | 0.00604 | -0.162 | 100.668
-0.5 | 0.679 | 0.00611 | -0.163 | 111.137
0 | 0.749 | 0.00632 | -0.164 | 118.473
0.5 | 0.819 | 0.00648 | -0.165 | 126.439
1 | 0.889 | 0.00664 | -0.165 | 133.844
1.5 | 0.958 | 0.00691 | -0.166 | 138.718
2 | 1.028 | 0.00718 | -0.166 | 143.182
2.5 | 1.097 | 0.00754 | -0.167 | 145.45
3 | 1.165 | 0.00786 | -0.168 | 148.311
3.5 | 1.233 | 0.00819 | -0.168 | 150.541
4 | 1.3 | 0.00856 | -0.169 | 151.884
4.5 | 1.366 | 0.00905 | -0.169 | 150.882
5 | 1.43 | 0.00946 | -0.17 | 151.184
5.5 | 1.491 | 0.01001 | -0.171 | 149.006
6 | 1.55 | 0.01065 | -0.171 | 145.461
6.5 | 1.601 | 0.01137 | -0.172 | 140.802
7 | 1.646 | 0.01223 | -0.172 | 134.652
7.5 | 1.672 | 0.01359 | -0.172 | 123.018
8 | 1.649 | 0.01509 | -0.173 | 109.288
8.5 | 1.529 | 0.02432 | -0.173 | 62.848
9 | 0.984 | 0.02277 | -0.17 | 43.215
9.5 | 1.003 | 0.02813 | -0.168 | 35.655
10 | 1.021 | 0.03142 | -0.165 | 32.503
10.5 | 1.039 | 0.03661 | -0.163 | 28.37
11 | 0.967 | 0.07234 | -0.132 | 13.367
11.5 | 1.091 | 0.04105 | -0.161 | 26.586
12 | 1.104 | 0.04887 | -0.157 | 22.596
12.5 | 1.135 | 0.04772 | -0.158 | 23.797

## 120. Re 12M Mach 0.50 (2)
BIGFOIL.COM POLAR EXPORT
e556
EPPLER 556 |  |  |  | Cl Max: | 1.7806 | at alpha= | 11.5 | deg
XFOIL ncrit=9 |  |  |  | L/D Max: | 165.322 | at alpha= | 3 | deg
Re: | 12000000 |  |  | Cd Min: | 0.15509 | at alpha= | 16.5 | deg
Mach: | 0.5 |  |  | Cl=0 at alpha= | -4.5 | deg
|  |  |  | @ Cl=0.1, Cd= | 0.0051571
|  |  |  | @ Cl=0.4, Cd= | 0.0045908
|  |  |  | @ Cl=0.6, Cd= | 0.0049177
alpha (deg) | Cl | Cd | Cm | Cl/Cd
-14 | -0.4231 | 0.10862 | -0.094 | -3.8952
-13.5 | -0.4484 | 0.10061 | -0.0923 | -4.4568
-13 | -0.4643 | 0.08976 | -0.0976 | -5.1727
-12.5 | -0.4778 | 0.07852 | -0.1043 | -6.0851
-12 | -0.4976 | 0.06679 | -0.1124 | -7.4502
-11.5 | -0.5199 | 0.05571 | -0.1204 | -9.3323
-11 | -0.5468 | 0.0474 | -0.1226 | -11.5359
-10.5 | -0.5458 | 0.035 | -0.1408 | -15.5943
-10 | -0.5667 | 0.02767 | -0.1443 | -20.4807
-9.5 | -0.5638 | 0.01998 | -0.1526 | -28.2182
-9 | -0.5721 | 0.01484 | -0.1514 | -38.5512
-8.5 | -0.5462 | 0.01066 | -0.1526 | -51.2383
-8 | -0.489 | 0.0092 | -0.1505 | -53.1522
-7.5 | -0.422 | 0.00836 | -0.149 | -50.4785
-7 | -0.3521 | 0.00783 | -0.1479 | -44.9681
-6.5 | -0.2819 | 0.00743 | -0.1471 | -37.9408
-6 | -0.2112 | 0.00705 | -0.1467 | -29.9574
-5.5 | -0.1408 | 0.00663 | -0.1466 | -21.2368
-5 | -0.0703 | 0.00629 | -0.1466 | -11.1765
-4.5 | 0 | 0.00589 | -0.1469 | 0
-4 | 0.0706 | 0.00543 | -0.1476 | 13.0018
-3.5 | 0.1417 | 0.00477 | -0.1488 | 29.7065
-3 | 0.2122 | 0.00454 | -0.1494 | 46.7401
-2.5 | 0.2822 | 0.00453 | -0.1498 | 62.2958
-2 | 0.3519 | 0.00457 | -0.1501 | 77.0022
-1.5 | 0.4214 | 0.0046 | -0.1504 | 91.6087
-1 | 0.4903 | 0.00471 | -0.1506 | 104.0977
-0.5 | 0.5588 | 0.00482 | -0.1507 | 115.9336
0 | 0.6263 | 0.00498 | -0.1506 | 125.7631
0.5 | 0.6942 | 0.00514 | -0.1505 | 135.0584
1 | 0.7621 | 0.00529 | -0.1504 | 144.0643
1.5 | 0.8291 | 0.00549 | -0.1499 | 151.02
2 | 0.8961 | 0.00571 | -0.1494 | 156.9352
2.5 | 0.9628 | 0.00594 | -0.1486 | 162.0875
3 | 1.0283 | 0.00622 | -0.1475 | 165.3215
3.5 | 1.0915 | 0.00661 | -0.1458 | 165.1286
4 | 1.1545 | 0.007 | -0.1438 | 164.9286
4.5 | 1.2141 | 0.00752 | -0.1411 | 161.4495
5 | 1.2738 | 0.00801 | -0.1382 | 159.0262
5.5 | 1.3303 | 0.00857 | -0.1345 | 155.2275
6 | 1.3806 | 0.00907 | -0.1293 | 152.2161
6.5 | 1.427 | 0.00979 | -0.1234 | 145.761
7 | 1.4776 | 0.01047 | -0.1182 | 141.127
7.5 | 1.5225 | 0.01132 | -0.1119 | 134.4965
8 | 1.5654 | 0.01229 | -0.1054 | 127.3718
8.5 | 1.6047 | 0.01346 | -0.0984 | 119.2199
9 | 1.6382 | 0.01499 | -0.091 | 109.2862
9.5 | 1.6728 | 0.01669 | -0.0841 | 100.2277
10 | 1.7046 | 0.01878 | -0.0774 | 90.7668
10.5 | 1.7342 | 0.02131 | -0.0711 | 81.3796
11 | 1.7595 | 0.02447 | -0.0651 | 71.9044
11.5 | 1.7806 | 0.02837 | -0.0595 | 62.7635
12 | 1.7566 | 0.03602 | -0.0539 | 48.7674
12.5 | 1.7172 | 0.04595 | -0.0513 | 37.3711
13 | 1.6769 | 0.05714 | -0.0516 | 29.3472
14 | 1.5937 | 0.08294 | -0.0589 | 19.2151
14.5 | 1.5551 | 0.0969 | -0.065 | 16.0485
15 | 1.5186 | 0.11137 | -0.0724 | 13.6356
15.5 | 1.4851 | 0.12598 | -0.0808 | 11.7884
16 | 1.4548 | 0.14066 | -0.09 | 10.3427
16.5 | 1.4289 | 0.15509 | -0.0997 | 9.2134

## 121. Re 14M Mach 0.00 (1)
BIGFOIL.COM POLAR EXPORT
e556
EPPLER 556 |  |  |  | Cl Max: | 1.692 | at alpha= | 11 | deg
JavaFoil+Calcfoil stall+Eppler ext transition |  |  |  | L/D Max: | 160.769 | at alpha= | 6 | deg
Re: | 14000000 |  |  | Cd Min: | 0.00541 | at alpha= | -3.5 | deg
Mach: | 0 |  |  | Cl=0 at alpha= | -5.3033 | deg
|  |  |  | @ Cl=0.1, Cd= | 0.0057653
|  |  |  | @ Cl=0.4, Cd= | 0.0055451
|  |  |  | @ Cl=0.6, Cd= | 0.0057777
alpha (deg) | Cl | Cd | Cm | Cl/Cd
-19.5 | -0.512 | 0.08077 | -0.089 | -6.345
-19 | -0.533 | 0.07154 | -0.092 | -7.447
-18.5 | -0.553 | 0.06238 | -0.094 | -8.868
-18 | -0.572 | 0.05607 | -0.096 | -10.192
-17.5 | -0.588 | 0.05143 | -0.098 | -11.438
-17 | -0.605 | 0.04596 | -0.1 | -13.157
-16.5 | -0.619 | 0.0416 | -0.101 | -14.875
-16 | -0.631 | 0.03747 | -0.103 | -16.844
-15.5 | -0.64 | 0.03419 | -0.105 | -18.735
-15 | -0.648 | 0.03058 | -0.106 | -21.188
-14.5 | -0.651 | 0.02795 | -0.108 | -23.289
-14 | -0.651 | 0.02508 | -0.109 | -25.966
-13.5 | -0.647 | 0.02278 | -0.111 | -28.409
-13 | -0.639 | 0.0206 | -0.113 | -31.009
-12.5 | -0.626 | 0.01847 | -0.114 | -33.902
-12 | -0.609 | 0.01678 | -0.116 | -36.278
-11.5 | -0.586 | 0.0153 | -0.117 | -38.325
-11 | -0.559 | 0.01392 | -0.119 | -40.171
-10.5 | -0.528 | 0.0127 | -0.12 | -41.542
-10 | -0.492 | 0.01163 | -0.122 | -42.28
-9.5 | -0.452 | 0.01073 | -0.123 | -42.084
-9 | -0.408 | 0.00861 | -0.125 | -47.37
-8.5 | -0.361 | 0.00868 | -0.126 | -41.571
-8 | -0.311 | 0.00815 | -0.128 | -38.114
-7.5 | -0.261 | 0.00899 | -0.131 | -29.024
-7 | -0.203 | 0.00883 | -0.132 | -23.047
-6.5 | -0.144 | 0.00831 | -0.133 | -17.375
-6 | -0.084 | 0.00799 | -0.134 | -10.571
-5.5 | -0.024 | 0.00769 | -0.134 | -3.102
-5 | 0.037 | 0.0074 | -0.135 | 5.035
-4.5 | 0.099 | 0.00577 | -0.136 | 17.073
-4 | 0.16 | 0.00548 | -0.137 | 29.204
-3.5 | 0.222 | 0.00541 | -0.137 | 40.966
-3 | 0.283 | 0.00542 | -0.138 | 52.145
-2.5 | 0.344 | 0.00549 | -0.139 | 62.578
-2 | 0.405 | 0.00555 | -0.139 | 72.992
-1.5 | 0.466 | 0.00556 | -0.14 | 83.817
-1 | 0.527 | 0.00565 | -0.141 | 93.389
-0.5 | 0.588 | 0.00576 | -0.141 | 102.111
0 | 0.649 | 0.00585 | -0.142 | 111.073
0.5 | 0.71 | 0.00594 | -0.142 | 119.603
1 | 0.771 | 0.00609 | -0.143 | 126.578
1.5 | 0.832 | 0.00625 | -0.144 | 133.12
2 | 0.892 | 0.0065 | -0.144 | 137.328
2.5 | 0.952 | 0.0067 | -0.145 | 142.052
3 | 1.012 | 0.00689 | -0.145 | 146.88
3.5 | 1.072 | 0.00709 | -0.146 | 151.107
4 | 1.131 | 0.00731 | -0.146 | 154.857
4.5 | 1.19 | 0.00758 | -0.147 | 156.987
5 | 1.248 | 0.00785 | -0.147 | 158.935
5.5 | 1.305 | 0.00816 | -0.148 | 160.02
6 | 1.362 | 0.00847 | -0.148 | 160.769
6.5 | 1.416 | 0.00882 | -0.149 | 160.576
7 | 1.469 | 0.00918 | -0.149 | 159.993
7.5 | 1.518 | 0.00957 | -0.149 | 158.643
8 | 1.56 | 0.00999 | -0.15 | 156.058
8.5 | 1.597 | 0.01049 | -0.15 | 152.174
9 | 1.628 | 0.01094 | -0.15 | 148.827
9.5 | 1.654 | 0.01144 | -0.151 | 144.66
10 | 1.674 | 0.01197 | -0.151 | 139.803
10.5 | 1.686 | 0.01263 | -0.151 | 133.562
11 | 1.692 | 0.01372 | -0.152 | 123.342
11.5 | 1.691 | 0.0193 | -0.152 | 87.614
12 | 1.682 | 0.02022 | -0.152 | 83.204
12.5 | 1.667 | 0.02132 | -0.152 | 78.207
13 | 1.645 | 0.02265 | -0.153 | 72.65
13.5 | 1.618 | 0.02405 | -0.153 | 67.262
14 | 1.554 | 0.02099 | -0.15 | 74.024
14.5 | 1.505 | 0.02557 | -0.149 | 58.867
15 | 1.455 | 0.02763 | -0.148 | 52.669
15.5 | 1.401 | 0.03025 | -0.147 | 46.33
16 | 1.346 | 0.03329 | -0.146 | 40.433

## 122. Re 14M Mach 0.00 (2)
BIGFOIL.COM POLAR EXPORT
e556
EPPLER 556 |  |  |  | Cl Max: | 1.9443 | at alpha= | 19 | deg
XFOIL ncrit=9 |  |  |  | L/D Max: | 156.11 | at alpha= | 4 | deg
Re: | 14000000 |  |  | Cd Min: | 0.05992 | at alpha= | 20 | deg
Mach: | 0 |  |  | Cl=0 at alpha= | -4.7465 | deg
|  |  |  | @ Cl=0.1, Cd= | 0.0049394
|  |  |  | @ Cl=0.4, Cd= | 0.004439
|  |  |  | @ Cl=0.6, Cd= | 0.0048086
alpha (deg) | Cl | Cd | Cm | Cl/Cd
-15 | -1.1527 | 0.01571 | -0.1086 | -73.3736
-14.5 | -1.1009 | 0.01383 | -0.1131 | -79.6023
-14 | -1.0461 | 0.01253 | -0.1159 | -83.4876
-13.5 | -0.9879 | 0.01176 | -0.1181 | -84.0051
-13 | -0.9453 | 0.01106 | -0.1169 | -85.4702
-12.5 | -0.8639 | 0.01023 | -0.1237 | -84.4477
-12 | -0.7764 | 0.00965 | -0.1316 | -80.456
-11.5 | -0.7366 | 0.00932 | -0.1292 | -79.0343
-11 | -0.6904 | 0.00886 | -0.1281 | -77.9233
-10.5 | -0.6399 | 0.00846 | -0.1276 | -75.6383
-10 | -0.5881 | 0.00809 | -0.1274 | -72.6947
-9.5 | -0.5344 | 0.00778 | -0.1274 | -68.6889
-9 | -0.4807 | 0.00744 | -0.1274 | -64.6102
-8.5 | -0.4255 | 0.00719 | -0.1276 | -59.1794
-8 | -0.3697 | 0.00696 | -0.1279 | -53.1178
-7.5 | -0.3139 | 0.00672 | -0.1282 | -46.7113
-7 | -0.2578 | 0.0065 | -0.1285 | -39.6615
-6.5 | -0.2011 | 0.00624 | -0.1289 | -32.2276
-6 | -0.144 | 0.00603 | -0.1294 | -23.8806
-5.5 | -0.0868 | 0.00583 | -0.1299 | -14.8885
-5 | -0.0292 | 0.00561 | -0.1304 | -5.205
-4.5 | 0.0284 | 0.00536 | -0.131 | 5.2985
-4 | 0.0862 | 0.00503 | -0.1317 | 17.1372
-3.5 | 0.1441 | 0.00465 | -0.1325 | 30.9892
-3 | 0.2024 | 0.00435 | -0.1333 | 46.5287
-2.5 | 0.2605 | 0.00432 | -0.1338 | 60.3009
-2 | 0.3185 | 0.00436 | -0.1342 | 73.0505
-1.5 | 0.3763 | 0.00441 | -0.1346 | 85.3288
-1 | 0.4335 | 0.00448 | -0.1349 | 96.7634
-0.5 | 0.4908 | 0.00458 | -0.1351 | 107.1616
0 | 0.548 | 0.00469 | -0.1354 | 116.8443
0.5 | 0.605 | 0.00482 | -0.1356 | 125.5187
1 | 0.6612 | 0.00499 | -0.1357 | 132.505
1.5 | 0.7175 | 0.00515 | -0.1357 | 139.3204
2 | 0.7735 | 0.00532 | -0.1358 | 145.3947
2.5 | 0.8291 | 0.00552 | -0.1357 | 150.1993
3 | 0.8839 | 0.00576 | -0.1355 | 153.4549
3.5 | 0.9371 | 0.00609 | -0.1351 | 153.8752
4 | 0.9913 | 0.00635 | -0.1348 | 156.1102
4.5 | 1.0437 | 0.00672 | -0.1342 | 155.3125
5 | 1.0965 | 0.00705 | -0.1336 | 155.5319
5.5 | 1.1477 | 0.00745 | -0.1329 | 154.0537
6 | 1.1984 | 0.00789 | -0.132 | 151.8885
6.5 | 1.2501 | 0.00823 | -0.1313 | 151.8955
7 | 1.2992 | 0.00872 | -0.1301 | 148.9908
7.5 | 1.3481 | 0.00919 | -0.1289 | 146.6921
8 | 1.3967 | 0.00964 | -0.1277 | 144.8859
8.5 | 1.443 | 0.01019 | -0.126 | 141.6094
9 | 1.4893 | 0.01069 | -0.1244 | 139.3171
9.5 | 1.5342 | 0.01123 | -0.1226 | 136.6162
10 | 1.5776 | 0.01177 | -0.1205 | 134.0357
10.5 | 1.6177 | 0.01231 | -0.1178 | 131.4135
11 | 1.6501 | 0.01288 | -0.1135 | 128.1134
11.5 | 1.6822 | 0.01353 | -0.1094 | 124.3311
12 | 1.7148 | 0.01422 | -0.1055 | 120.5907
12.5 | 1.7468 | 0.01497 | -0.1018 | 116.6867
13 | 1.7751 | 0.01587 | -0.0976 | 111.8526
13.5 | 1.8017 | 0.01688 | -0.0934 | 106.7358
14 | 1.8243 | 0.01816 | -0.0889 | 100.457
14.5 | 1.8463 | 0.01956 | -0.0847 | 94.3916
15 | 1.8643 | 0.02132 | -0.0804 | 87.4437
15.5 | 1.8821 | 0.02324 | -0.0766 | 80.9854
16 | 1.8981 | 0.02546 | -0.0732 | 74.5522
17 | 1.9179 | 0.03107 | -0.0663 | 61.7284
17.5 | 1.9276 | 0.03449 | -0.0638 | 55.8887
18 | 1.9359 | 0.03833 | -0.0619 | 50.5061
18.5 | 1.9417 | 0.04272 | -0.0605 | 45.4518
19 | 1.9443 | 0.04773 | -0.0597 | 40.7354
19.5 | 1.9437 | 0.05347 | -0.0594 | 36.3512
20 | 1.94 | 0.05992 | -0.0598 | 32.3765

## 123. Re 14M Mach 0.10 (1)
BIGFOIL.COM POLAR EXPORT
e556
EPPLER 556 |  |  |  | Cl Max: | 1.688 | at alpha= | 11 | deg
JavaFoil+Calcfoil stall+Eppler ext transition |  |  |  | L/D Max: | 160.517 | at alpha= | 6 | deg
Re: | 14000000 |  |  | Cd Min: | 0.00542 | at alpha= | -3.5 | deg
Mach: | 0.1 |  |  | Cl=0 at alpha= | -5.3033 | deg
|  |  |  | @ Cl=0.1, Cd= | 0.0057753
|  |  |  | @ Cl=0.4, Cd= | 0.0055443
|  |  |  | @ Cl=0.6, Cd= | 0.0057833
alpha (deg) | Cl | Cd | Cm | Cl/Cd
-19 | -0.482 | 0.07857 | -0.091 | -6.128
-18.5 | -0.505 | 0.0675 | -0.094 | -7.487
-18 | -0.527 | 0.06052 | -0.096 | -8.704
-17.5 | -0.547 | 0.05442 | -0.098 | -10.061
-17 | -0.567 | 0.04886 | -0.1 | -11.604
-16.5 | -0.585 | 0.04345 | -0.101 | -13.468
-16 | -0.601 | 0.03907 | -0.103 | -15.385
-15.5 | -0.614 | 0.03549 | -0.105 | -17.305
-15 | -0.624 | 0.03212 | -0.106 | -19.439
-14.5 | -0.632 | 0.02886 | -0.108 | -21.882
-14 | -0.635 | 0.02606 | -0.11 | -24.355
-13.5 | -0.634 | 0.02356 | -0.111 | -26.901
-13 | -0.628 | 0.02116 | -0.113 | -29.699
-12.5 | -0.618 | 0.01896 | -0.114 | -32.605
-12 | -0.603 | 0.01718 | -0.116 | -35.084
-11.5 | -0.582 | 0.01563 | -0.117 | -37.245
-11 | -0.557 | 0.01423 | -0.119 | -39.112
-10.5 | -0.526 | 0.01296 | -0.121 | -40.609
-10 | -0.491 | 0.01187 | -0.122 | -41.399
-9.5 | -0.452 | 0.01092 | -0.124 | -41.346
-9 | -0.408 | 0.00877 | -0.125 | -46.584
-8.5 | -0.361 | 0.00808 | -0.127 | -44.717
-8 | -0.311 | 0.00827 | -0.128 | -37.644
-7.5 | -0.262 | 0.00911 | -0.132 | -28.76
-7 | -0.204 | 0.00885 | -0.133 | -23.089
-6.5 | -0.145 | 0.00833 | -0.134 | -17.414
-6 | -0.085 | 0.00801 | -0.134 | -10.598
-5.5 | -0.024 | 0.0077 | -0.135 | -3.11
-5 | 0.037 | 0.00741 | -0.136 | 5.048
-4.5 | 0.099 | 0.00578 | -0.137 | 17.127
-4 | 0.161 | 0.00549 | -0.137 | 29.295
-3.5 | 0.223 | 0.00542 | -0.138 | 41.114
-3 | 0.284 | 0.00543 | -0.139 | 52.328
-2.5 | 0.346 | 0.0055 | -0.139 | 62.787
-2 | 0.407 | 0.00555 | -0.14 | 73.362
-1.5 | 0.469 | 0.00557 | -0.141 | 84.088
-1 | 0.53 | 0.00566 | -0.141 | 93.676
-0.5 | 0.591 | 0.00577 | -0.142 | 102.423
0 | 0.652 | 0.00586 | -0.143 | 111.394
0.5 | 0.714 | 0.00595 | -0.143 | 119.907
1 | 0.775 | 0.00611 | -0.144 | 126.879
1.5 | 0.836 | 0.00626 | -0.144 | 133.406
2 | 0.896 | 0.00651 | -0.145 | 137.595
2.5 | 0.957 | 0.00673 | -0.145 | 142.293
3 | 1.017 | 0.00692 | -0.146 | 147.045
3.5 | 1.077 | 0.00712 | -0.146 | 151.232
4 | 1.137 | 0.00734 | -0.147 | 154.939
4.5 | 1.196 | 0.00762 | -0.147 | 157.012
5 | 1.254 | 0.00789 | -0.148 | 158.895
5.5 | 1.312 | 0.0082 | -0.148 | 159.906
6 | 1.368 | 0.00852 | -0.149 | 160.517
6.5 | 1.422 | 0.00887 | -0.149 | 160.266
7 | 1.475 | 0.00925 | -0.15 | 159.517
7.5 | 1.524 | 0.00964 | -0.15 | 158.087
8 | 1.566 | 0.0102 | -0.15 | 153.443
8.5 | 1.602 | 0.01059 | -0.151 | 151.246
9 | 1.633 | 0.01106 | -0.151 | 147.661
9.5 | 1.657 | 0.01164 | -0.152 | 142.419
10 | 1.675 | 0.01213 | -0.152 | 138.045
10.5 | 1.685 | 0.01285 | -0.152 | 131.119
11 | 1.688 | 0.01398 | -0.152 | 120.715
11.5 | 1.683 | 0.01961 | -0.153 | 85.804
12 | 1.67 | 0.02064 | -0.153 | 80.927
12.5 | 1.65 | 0.02179 | -0.153 | 75.729
13 | 1.623 | 0.02329 | -0.153 | 69.687
13.5 | 1.566 | 0.02008 | -0.151 | 78.022
14 | 1.516 | 0.01958 | -0.15 | 77.442
14.5 | 1.461 | 0.0266 | -0.149 | 54.919
15 | 1.405 | 0.0289 | -0.148 | 48.609
15.5 | 1.345 | 0.03182 | -0.147 | 42.256
16 | 1.283 | 0.03524 | -0.146 | 36.407

## 124. Re 14M Mach 0.10 (2)
BIGFOIL.COM POLAR EXPORT
e556
EPPLER 556 |  |  |  | Cl Max: | 1.9328 | at alpha= | 18.5 | deg
XFOIL ncrit=9 |  |  |  | L/D Max: | 156.468 | at alpha= | 4 | deg
Re: | 14000000 |  |  | Cd Min: | 0.06538 | at alpha= | 20 | deg
Mach: | 0.1 |  |  | Cl=0 at alpha= | -4.7392 | deg
|  |  |  | @ Cl=0.1, Cd= | 0.0049534
|  |  |  | @ Cl=0.4, Cd= | 0.0044406
|  |  |  | @ Cl=0.6, Cd= | 0.0048033
alpha (deg) | Cl | Cd | Cm | Cl/Cd
-19 | -1.3833 | 0.04797 | -0.0771 | -28.8368
-18.5 | -1.3638 | 0.04236 | -0.0829 | -32.1955
-18 | -1.3357 | 0.03734 | -0.0892 | -35.7713
-17.5 | -1.2962 | 0.03298 | -0.0964 | -39.3026
-17 | -1.2636 | 0.02898 | -0.1017 | -43.6025
-16.5 | -1.2286 | 0.02575 | -0.1056 | -47.7126
-16 | -1.1933 | 0.02248 | -0.1097 | -53.0827
-15.5 | -1.1464 | 0.02039 | -0.1132 | -56.2236
-15 | -1.1519 | 0.01701 | -0.1096 | -67.719
-14.5 | -1.1125 | 0.01494 | -0.112 | -74.4645
-14 | -1.0559 | 0.01296 | -0.1169 | -81.4738
-13.5 | -0.9973 | 0.01211 | -0.1192 | -82.3534
-13 | -0.953 | 0.01134 | -0.1183 | -84.0388
-12.5 | -0.8742 | 0.01045 | -0.1243 | -83.6555
-12 | -0.7816 | 0.00982 | -0.1331 | -79.5927
-11.5 | -0.7423 | 0.00947 | -0.1305 | -78.3844
-11 | -0.696 | 0.00899 | -0.1292 | -77.4194
-10.5 | -0.6454 | 0.00857 | -0.1286 | -75.3092
-9.5 | -0.5393 | 0.00785 | -0.1283 | -68.7006
-9 | -0.4851 | 0.0075 | -0.1282 | -64.68
-8.5 | -0.4295 | 0.00723 | -0.1284 | -59.4053
-8 | -0.3733 | 0.007 | -0.1286 | -53.3286
-7.5 | -0.317 | 0.00676 | -0.1289 | -46.8935
-7 | -0.2605 | 0.00654 | -0.1291 | -39.8318
-6.5 | -0.2033 | 0.00626 | -0.1295 | -32.476
-6 | -0.1459 | 0.00605 | -0.13 | -24.1157
-5.5 | -0.0883 | 0.00585 | -0.1304 | -15.094
-5 | -0.0303 | 0.00563 | -0.131 | -5.3819
-4.5 | 0.0278 | 0.00537 | -0.1315 | 5.1769
-4 | 0.0859 | 0.00505 | -0.1322 | 17.0099
-3.5 | 0.1443 | 0.00465 | -0.133 | 31.0323
-3 | 0.2029 | 0.00436 | -0.1338 | 46.5367
-2.5 | 0.2614 | 0.00433 | -0.1343 | 60.3695
-2 | 0.3198 | 0.00437 | -0.1347 | 73.1808
-1.5 | 0.378 | 0.00441 | -0.1351 | 85.7143
-1 | 0.4355 | 0.00449 | -0.1354 | 96.9933
-0.5 | 0.4932 | 0.00458 | -0.1357 | 107.6856
0 | 0.5507 | 0.0047 | -0.1359 | 117.1702
0.5 | 0.608 | 0.00482 | -0.1361 | 126.1411
1 | 0.6646 | 0.00499 | -0.1362 | 133.1864
1.5 | 0.7213 | 0.00516 | -0.1363 | 139.7868
2 | 0.7777 | 0.00533 | -0.1363 | 145.9099
2.5 | 0.8335 | 0.00553 | -0.1362 | 150.7233
3 | 0.8887 | 0.00578 | -0.136 | 153.7543
3.5 | 0.9423 | 0.0061 | -0.1355 | 154.4754
4 | 0.9967 | 0.00637 | -0.1352 | 156.4678
4.5 | 1.0495 | 0.00674 | -0.1345 | 155.7122
5 | 1.1026 | 0.00707 | -0.134 | 155.9547
5.5 | 1.1542 | 0.00748 | -0.1331 | 154.3048
6 | 1.2052 | 0.00792 | -0.1321 | 152.1717
6.5 | 1.2572 | 0.00827 | -0.1314 | 152.0193
7 | 1.3065 | 0.00877 | -0.1301 | 148.9738
7.5 | 1.3556 | 0.00924 | -0.1288 | 146.71
8 | 1.4043 | 0.00971 | -0.1275 | 144.6241
9 | 1.4972 | 0.01078 | -0.124 | 138.8868
9.5 | 1.5419 | 0.01133 | -0.1219 | 136.09
10 | 1.5849 | 0.0119 | -0.1196 | 133.1849
10.5 | 1.6208 | 0.01243 | -0.1158 | 130.3942
11 | 1.6538 | 0.01305 | -0.1115 | 126.728
11.5 | 1.6878 | 0.01372 | -0.1076 | 123.0175
12 | 1.7192 | 0.01448 | -0.1034 | 118.7293
12.5 | 1.7506 | 0.01527 | -0.0995 | 114.6431
13 | 1.778 | 0.01628 | -0.095 | 109.2138
13.5 | 1.804 | 0.01739 | -0.0907 | 103.7378
14 | 1.8255 | 0.0188 | -0.0861 | 97.1011
14.5 | 1.8454 | 0.02043 | -0.0817 | 90.3279
15 | 1.8644 | 0.02227 | -0.0776 | 83.718
15.5 | 1.8802 | 0.02447 | -0.0737 | 76.8369
16 | 1.8943 | 0.02701 | -0.0702 | 70.1333
16.5 | 1.9033 | 0.02975 | -0.0665 | 63.9765
17 | 1.9147 | 0.03302 | -0.0639 | 57.9861
17.5 | 1.9234 | 0.03679 | -0.0617 | 52.2805
18 | 1.9299 | 0.04108 | -0.06 | 46.9791
18.5 | 1.9328 | 0.04605 | -0.0589 | 41.9718
19 | 1.9328 | 0.05172 | -0.0584 | 37.3705
19.5 | 1.9291 | 0.05817 | -0.0587 | 33.1631
20 | 1.9227 | 0.06538 | -0.0596 | 29.4081

## 125. Re 14M Mach 0.25 (1)
BIGFOIL.COM POLAR EXPORT
e556
EPPLER 556 |  |  |  | Cl Max: | 1.668 | at alpha= | 10 | deg
JavaFoil+Calcfoil stall+Eppler ext transition |  |  |  | L/D Max: | 159.1 | at alpha= | 5.5 | deg
Re: | 14000000 |  |  | Cd Min: | 0.00546 | at alpha= | -3.5 | deg
Mach: | 0.25 |  |  | Cl=0 at alpha= | -5.3016 | deg
|  |  |  | @ Cl=0.1, Cd= | 0.0058941
|  |  |  | @ Cl=0.4, Cd= | 0.0055857
|  |  |  | @ Cl=0.6, Cd= | 0.0058033
alpha (deg) | Cl | Cd | Cm | Cl/Cd
-17 | -0.209 | 0.07745 | -0.093 | -2.701
-16.5 | -0.273 | 0.06416 | -0.098 | -4.261
-16 | -0.329 | 0.05397 | -0.101 | -6.1
-15.5 | -0.379 | 0.0468 | -0.104 | -8.095
-15 | -0.423 | 0.04078 | -0.106 | -10.382
-14.5 | -0.463 | 0.03562 | -0.108 | -12.987
-14 | -0.496 | 0.03134 | -0.111 | -15.811
-13.5 | -0.522 | 0.02778 | -0.112 | -18.776
-13 | -0.54 | 0.02476 | -0.114 | -21.816
-12.5 | -0.551 | 0.02191 | -0.116 | -25.157
-12 | -0.554 | 0.01972 | -0.118 | -28.068
-11.5 | -0.548 | 0.01778 | -0.119 | -30.807
-11 | -0.534 | 0.01602 | -0.121 | -33.352
-10.5 | -0.513 | 0.01456 | -0.123 | -35.227
-10 | -0.485 | 0.01319 | -0.124 | -36.739
-9.5 | -0.45 | 0.01206 | -0.126 | -37.308
-9 | -0.409 | 0.01107 | -0.127 | -36.985
-8.5 | -0.364 | 0.00902 | -0.129 | -40.348
-8 | -0.315 | 0.00826 | -0.131 | -38.09
-7.5 | -0.262 | 0.00851 | -0.133 | -30.767
-7 | -0.206 | 0.00864 | -0.135 | -23.881
-6.5 | -0.149 | 0.00861 | -0.137 | -17.296
-6 | -0.087 | 0.00825 | -0.138 | -10.56
-5.5 | -0.025 | 0.00786 | -0.139 | -3.129
-5 | 0.038 | 0.00757 | -0.14 | 5.078
-4.5 | 0.102 | 0.00584 | -0.14 | 17.429
-4 | 0.165 | 0.00554 | -0.141 | 29.803
-3.5 | 0.229 | 0.00546 | -0.142 | 41.873
-3 | 0.292 | 0.00547 | -0.143 | 53.322
-2.5 | 0.355 | 0.00555 | -0.143 | 63.999
-2 | 0.418 | 0.0056 | -0.144 | 74.692
-1.5 | 0.481 | 0.00566 | -0.145 | 85.104
-1 | 0.544 | 0.00567 | -0.145 | 95.949
-0.5 | 0.607 | 0.00582 | -0.146 | 104.382
0 | 0.67 | 0.00594 | -0.147 | 112.875
0.5 | 0.733 | 0.00603 | -0.147 | 121.634
1 | 0.796 | 0.00621 | -0.148 | 128.223
1.5 | 0.858 | 0.00637 | -0.148 | 134.773
2 | 0.921 | 0.00664 | -0.149 | 138.585
2.5 | 0.983 | 0.00686 | -0.149 | 143.391
3 | 1.045 | 0.00706 | -0.15 | 147.962
3.5 | 1.106 | 0.00729 | -0.151 | 151.803
4 | 1.167 | 0.00752 | -0.151 | 155.259
4.5 | 1.228 | 0.00782 | -0.152 | 157.003
5 | 1.288 | 0.00812 | -0.152 | 158.51
5.5 | 1.346 | 0.00846 | -0.153 | 159.1
6 | 1.403 | 0.00883 | -0.153 | 158.99
6.5 | 1.458 | 0.00921 | -0.153 | 158.31
7 | 1.511 | 0.00965 | -0.154 | 156.573
7.5 | 1.559 | 0.01008 | -0.154 | 154.61
8 | 1.597 | 0.01074 | -0.155 | 148.751
8.5 | 1.628 | 0.01117 | -0.155 | 145.727
9 | 1.652 | 0.0117 | -0.155 | 141.15
9.5 | 1.665 | 0.01238 | -0.156 | 134.472
10 | 1.668 | 0.01319 | -0.156 | 126.485
10.5 | 1.66 | 0.01462 | -0.156 | 113.514
11 | 1.639 | 0.02095 | -0.157 | 78.246
11.5 | 1.605 | 0.02187 | -0.157 | 73.388
12 | 1.558 | 0.02346 | -0.157 | 66.423
12.5 | 1.475 | 0.02053 | -0.155 | 71.854
13 | 1.391 | 0.0251 | -0.154 | 55.418
13.5 | 1.297 | 0.02781 | -0.152 | 46.65
14 | 1.195 | 0.0311 | -0.151 | 38.425
14.5 | 1.085 | 0.03525 | -0.149 | 30.784
15 | 0.968 | 0.04117 | -0.146 | 23.514

## 126. Re 14M Mach 0.25 (2)
BIGFOIL.COM POLAR EXPORT
e556
EPPLER 556 |  |  |  | Cl Max: | 1.8876 | at alpha= | 17.5 | deg
XFOIL ncrit=9 |  |  |  | L/D Max: | 158.404 | at alpha= | 4.5 | deg
Re: | 14000000 |  |  | Cd Min: | 0.09867 | at alpha= | 20 | deg
Mach: | 0.25 |  |  | Cl=0 at alpha= | -4.6986 | deg
|  |  |  | @ Cl=0.1, Cd= | 0.0050064
|  |  |  | @ Cl=0.4, Cd= | 0.0044476
|  |  |  | @ Cl=0.6, Cd= | 0.004804
alpha (deg) | Cl | Cd | Cm | Cl/Cd
-13 | -0.9883 | 0.01411 | -0.1241 | -70.0425
-12.5 | -0.9329 | 0.01223 | -0.1271 | -76.2796
-12 | -0.8034 | 0.01092 | -0.1425 | -73.5714
-11.5 | -0.7715 | 0.01045 | -0.1379 | -73.8278
-11 | -0.7267 | 0.00979 | -0.1357 | -74.2288
-10.5 | -0.6751 | 0.00928 | -0.1345 | -72.7478
-10 | -0.6223 | 0.00871 | -0.1336 | -71.4466
-9.5 | -0.5664 | 0.00828 | -0.1331 | -68.4058
-9 | -0.5101 | 0.00786 | -0.1327 | -64.8982
-8.5 | -0.4522 | 0.0075 | -0.1325 | -60.2933
-8 | -0.3936 | 0.00721 | -0.1325 | -54.5908
-7.5 | -0.3347 | 0.00697 | -0.1325 | -48.0201
-7 | -0.2756 | 0.00672 | -0.1326 | -41.0119
-6.5 | -0.2162 | 0.00642 | -0.1329 | -33.676
-6 | -0.1564 | 0.00618 | -0.1332 | -25.3074
-5.5 | -0.0966 | 0.00597 | -0.1335 | -16.1809
-4 | 0.0842 | 0.0051 | -0.1352 | 16.5098
-3 | 0.2057 | 0.00438 | -0.1369 | 46.9635
-2.5 | 0.2663 | 0.00435 | -0.1374 | 61.2184
-2 | 0.3268 | 0.00438 | -0.1378 | 74.6119
-1.5 | 0.3869 | 0.00443 | -0.1382 | 87.3363
-1 | 0.4465 | 0.00451 | -0.1385 | 99.0022
-0.5 | 0.5061 | 0.00461 | -0.1387 | 109.7831
0 | 0.5654 | 0.00474 | -0.1389 | 119.2827
0.5 | 0.6249 | 0.00485 | -0.1391 | 128.8454
1 | 0.6834 | 0.00503 | -0.1391 | 135.8648
1.5 | 0.7422 | 0.00519 | -0.1391 | 143.0058
2 | 0.8003 | 0.00539 | -0.139 | 148.4787
2.5 | 0.8583 | 0.00558 | -0.1389 | 153.8172
3 | 0.915 | 0.00586 | -0.1385 | 156.1433
3.5 | 0.9711 | 0.00616 | -0.1379 | 157.6461
4 | 1.0265 | 0.0065 | -0.1372 | 157.9231
4.5 | 1.0819 | 0.00683 | -0.1365 | 158.4041
5 | 1.1364 | 0.00721 | -0.1356 | 157.6144
5.5 | 1.1899 | 0.00763 | -0.1344 | 155.9502
6 | 1.2422 | 0.00811 | -0.133 | 153.1689
6.5 | 1.2959 | 0.00849 | -0.1318 | 152.6384
7 | 1.3461 | 0.00904 | -0.13 | 148.9049
7.5 | 1.3965 | 0.00955 | -0.1281 | 146.2304
8 | 1.445 | 0.01012 | -0.1259 | 142.7866
8.5 | 1.4925 | 0.01068 | -0.1234 | 139.7472
9 | 1.5375 | 0.0113 | -0.1205 | 136.0619
9.5 | 1.5733 | 0.0119 | -0.1157 | 132.2101
10 | 1.6089 | 0.01257 | -0.1109 | 127.9952
10.5 | 1.6452 | 0.0133 | -0.1065 | 123.6992
11 | 1.6795 | 0.01412 | -0.1018 | 118.9448
11.5 | 1.7111 | 0.01506 | -0.0969 | 113.6189
12 | 1.7416 | 0.0161 | -0.092 | 108.1739
12.5 | 1.7678 | 0.01742 | -0.0869 | 101.4811
13 | 1.7896 | 0.01907 | -0.0816 | 93.8437
13.5 | 1.8081 | 0.02108 | -0.0764 | 85.7732
14 | 1.8262 | 0.02335 | -0.0718 | 78.2099
14.5 | 1.843 | 0.02596 | -0.0677 | 70.9938
15 | 1.8581 | 0.02896 | -0.0641 | 64.1609
15.5 | 1.8713 | 0.03241 | -0.061 | 57.7384
16 | 1.8818 | 0.03642 | -0.0585 | 51.6694
16.5 | 1.8867 | 0.04077 | -0.0561 | 46.2767
17 | 1.8874 | 0.04646 | -0.0548 | 40.6242
17.5 | 1.8876 | 0.05264 | -0.0543 | 35.8587
18 | 1.8837 | 0.05971 | -0.0546 | 31.5475
18.5 | 1.8736 | 0.06802 | -0.056 | 27.5448
19 | 1.8609 | 0.0771 | -0.0582 | 24.1362
19.5 | 1.8439 | 0.08725 | -0.0615 | 21.1335
20 | 1.8211 | 0.09867 | -0.0661 | 18.4565

## 127. Re 14M Mach 0.50 (1)
BIGFOIL.COM POLAR EXPORT
e556
EPPLER 556 |  |  |  | Cl Max: | 1.672 | at alpha= | 7.5 | deg
JavaFoil+Calcfoil stall+Eppler ext transition |  |  |  | L/D Max: | 153.206 | at alpha= | 4 | deg
Re: | 14000000 |  |  | Cd Min: | 0.00569 | at alpha= | -3.5 | deg
Mach: | 0.5 |  |  | Cl=0 at alpha= | -5.3071 | deg
|  |  |  | @ Cl=0.1, Cd= | 0.0079663
|  |  |  | @ Cl=0.4, Cd= | 0.005793
|  |  |  | @ Cl=0.6, Cd= | 0.0059897
alpha (deg) | Cl | Cd | Cm | Cl/Cd
-20 | -0.843 | 0.1331 | -0.089 | -6.336
-19.5 | -0.821 | 0.12067 | -0.092 | -6.801
-19 | -0.791 | 0.11647 | -0.092 | -6.795
-18.5 | -0.756 | 0.11923 | -0.089 | -6.343
-18 | -0.722 | 0.12182 | -0.084 | -5.924
-17.5 | -0.689 | 0.12174 | -0.08 | -5.663
-17 | -0.661 | 0.12725 | -0.08 | -5.195
-16.5 | -0.638 | 0.11254 | -0.086 | -5.669
-16 | -0.61 | 0.10605 | -0.087 | -5.756
-15.5 | -0.579 | 0.10407 | -0.084 | -5.567
-15 | -0.549 | 0.10185 | -0.08 | -5.389
-14.5 | -0.518 | 0.10032 | -0.075 | -5.168
-14 | -0.49 | 0.10396 | -0.073 | -4.713
-13.5 | -0.464 | 0.09211 | -0.08 | -5.04
-13 | -0.436 | 0.08662 | -0.08 | -5.034
-12.5 | -0.41 | 0.07791 | -0.086 | -5.265
-12 | -0.414 | 0.03904 | -0.121 | -10.614
-11.5 | -0.393 | 0.02904 | -0.127 | -13.521
-11 | -0.362 | 0.02778 | -0.128 | -13.017
-10.5 | -0.335 | 0.02237 | -0.132 | -14.965
-10 | -0.304 | 0.02022 | -0.134 | -15.047
-9.5 | -0.274 | 0.01821 | -0.136 | -15.018
-9 | -0.242 | 0.01634 | -0.138 | -14.833
-8.5 | -0.321 | 0.01486 | -0.139 | -21.566
-8 | -0.312 | 0.01316 | -0.141 | -23.747
-7.5 | -0.272 | 0.01189 | -0.143 | -22.831
-7 | -0.218 | 0.01089 | -0.145 | -20.021
-6.5 | -0.158 | 0.00847 | -0.147 | -18.639
-6 | -0.094 | 0.00809 | -0.15 | -11.605
-5.5 | -0.027 | 0.0082 | -0.152 | -3.274
-5 | 0.043 | 0.00844 | -0.156 | 5.086
-4.5 | 0.114 | 0.00785 | -0.157 | 14.479
-4 | 0.185 | 0.00585 | -0.158 | 31.533
-3.5 | 0.256 | 0.00569 | -0.159 | 44.988
-3 | 0.326 | 0.00569 | -0.159 | 57.285
-2.5 | 0.397 | 0.00579 | -0.16 | 68.483
-2 | 0.467 | 0.00586 | -0.161 | 79.766
-1.5 | 0.538 | 0.00591 | -0.162 | 91.056
-1 | 0.608 | 0.006 | -0.162 | 101.407
-0.5 | 0.679 | 0.00609 | -0.163 | 111.351
0 | 0.749 | 0.00626 | -0.164 | 119.629
0.5 | 0.819 | 0.0064 | -0.165 | 128.004
1 | 0.889 | 0.00665 | -0.165 | 133.625
1.5 | 0.958 | 0.00688 | -0.166 | 139.266
2 | 1.028 | 0.00719 | -0.166 | 143.033
2.5 | 1.097 | 0.00752 | -0.167 | 145.756
3 | 1.165 | 0.00781 | -0.168 | 149.274
3.5 | 1.233 | 0.00816 | -0.168 | 151.198
4 | 1.3 | 0.00849 | -0.169 | 153.206
4.5 | 1.366 | 0.00892 | -0.169 | 153.138
5 | 1.43 | 0.00934 | -0.17 | 153.117
5.5 | 1.491 | 0.00987 | -0.171 | 151.177
6 | 1.55 | 0.01047 | -0.171 | 147.932
6.5 | 1.601 | 0.01118 | -0.172 | 143.193
7 | 1.646 | 0.01198 | -0.172 | 137.387
7.5 | 1.672 | 0.01326 | -0.172 | 126.101
8 | 1.649 | 0.01432 | -0.173 | 115.152
8.5 | 1.529 | 0.02348 | -0.173 | 65.107
9 | 0.987 | 0.02203 | -0.171 | 44.795
9.5 | 1.006 | 0.02725 | -0.169 | 36.91
10 | 1.026 | 0.03007 | -0.166 | 34.128
10.5 | 1.043 | 0.03491 | -0.164 | 29.89
11 | 0.976 | 0.06819 | -0.136 | 14.315
11.5 | 1.097 | 0.0389 | -0.162 | 28.212
12 | 1.109 | 0.04664 | -0.158 | 23.786
12.5 | 1.146 | 0.0441 | -0.16 | 25.982

## 128. Re 14M Mach 0.50 (2)
BIGFOIL.COM POLAR EXPORT
e556
EPPLER 556 |  |  |  | Cl Max: | 1.7961 | at alpha= | 11.5 | deg
XFOIL ncrit=9 |  |  |  | L/D Max: | 167.853 | at alpha= | 3.5 | deg
Re: | 14000000 |  |  | Cd Min: | 0.10928 | at alpha= | -14 | deg
Mach: | 0.5 |  |  | Cl=0 at alpha= | -4.5127 | deg
|  |  |  | @ Cl=0.1, Cd= | 0.0052236
|  |  |  | @ Cl=0.4, Cd= | 0.00454
|  |  |  | @ Cl=0.6, Cd= | 0.0048425
alpha (deg) | Cl | Cd | Cm | Cl/Cd
-14 | -0.4355 | 0.10928 | -0.0903 | -3.9852
-13.5 | -0.4527 | 0.09823 | -0.0956 | -4.6086
-13 | -0.4674 | 0.0873 | -0.1014 | -5.354
-12.5 | -0.4812 | 0.07628 | -0.108 | -6.3083
-12 | -0.5016 | 0.06485 | -0.1157 | -7.7348
-11.5 | -0.5271 | 0.05468 | -0.1215 | -9.6397
-11 | -0.5306 | 0.04232 | -0.1374 | -12.5378
-10.5 | -0.5529 | 0.0344 | -0.1416 | -16.0727
-10 | -0.573 | 0.02698 | -0.1453 | -21.238
-9.5 | -0.5677 | 0.01914 | -0.1544 | -29.6604
-9 | -0.5796 | 0.01405 | -0.1525 | -41.2527
-8.5 | -0.5501 | 0.01022 | -0.153 | -53.8258
-8 | -0.4904 | 0.00888 | -0.1508 | -55.2252
-7.5 | -0.4222 | 0.00812 | -0.1494 | -51.9951
-7 | -0.3515 | 0.00762 | -0.1483 | -46.1286
-6.5 | -0.2811 | 0.00727 | -0.1475 | -38.6657
-6 | -0.2102 | 0.00692 | -0.1471 | -30.3757
-5.5 | -0.1395 | 0.00651 | -0.147 | -21.4286
-5 | -0.0688 | 0.00619 | -0.147 | -11.1147
-4.5 | 0.0018 | 0.00582 | -0.1474 | 0.30928
-4 | 0.0726 | 0.00544 | -0.1479 | 13.3456
-3.5 | 0.1435 | 0.00488 | -0.1489 | 29.4057
-3 | 0.2144 | 0.00448 | -0.1499 | 47.8571
-2.5 | 0.2842 | 0.00448 | -0.1502 | 63.4375
-2 | 0.3538 | 0.00452 | -0.1505 | 78.2743
-1.5 | 0.4232 | 0.00455 | -0.1508 | 93.011
0 | 0.6287 | 0.00489 | -0.1512 | 128.5685
0.5 | 0.6961 | 0.00508 | -0.151 | 137.0276
1 | 0.7643 | 0.00523 | -0.1509 | 146.1377
1.5 | 0.8319 | 0.0054 | -0.1505 | 154.0556
2 | 0.8989 | 0.00561 | -0.15 | 160.2317
2.5 | 0.9652 | 0.00587 | -0.1491 | 164.4293
3 | 1.0305 | 0.00616 | -0.148 | 167.289
3.5 | 1.0944 | 0.00652 | -0.1464 | 167.8528
4 | 1.1564 | 0.00696 | -0.1443 | 166.1494
4.5 | 1.2171 | 0.00744 | -0.1417 | 163.5887
5 | 1.2783 | 0.00789 | -0.139 | 162.0152
5.5 | 1.3364 | 0.00842 | -0.1356 | 158.7173
6 | 1.3853 | 0.00897 | -0.1302 | 154.437
6.5 | 1.4355 | 0.00957 | -0.1249 | 150
7 | 1.4831 | 0.01031 | -0.119 | 143.8506
7.5 | 1.5301 | 0.01109 | -0.113 | 137.9711
8 | 1.5745 | 0.012 | -0.1066 | 131.2083
8.5 | 1.6128 | 0.0132 | -0.0994 | 122.1818
9 | 1.6482 | 0.01461 | -0.0921 | 112.8131
9.5 | 1.6837 | 0.01623 | -0.0851 | 103.74
10 | 1.7182 | 0.01815 | -0.0785 | 94.6667
10.5 | 1.7482 | 0.02059 | -0.0719 | 84.9053
11 | 1.7748 | 0.0236 | -0.0658 | 75.2034
11.5 | 1.7961 | 0.02741 | -0.0598 | 65.5272

## 129. Re 16M Mach 0.00 (1)
BIGFOIL.COM POLAR EXPORT
e556
EPPLER 556 |  |  |  | Cl Max: | 1.692 | at alpha= | 11 | deg
JavaFoil+Calcfoil stall+Eppler ext transition |  |  |  | L/D Max: | 162.728 | at alpha= | 6.5 | deg
Re: | 16000000 |  |  | Cd Min: | 0.00542 | at alpha= | -3 | deg
Mach: | 0 |  |  | Cl=0 at alpha= | -5.3033 | deg
|  |  |  | @ Cl=0.1, Cd= | 0.0058667
|  |  |  | @ Cl=0.4, Cd= | 0.0054967
|  |  |  | @ Cl=0.6, Cd= | 0.0057598
alpha (deg) | Cl | Cd | Cm | Cl/Cd
-19.5 | -0.515 | 0.07684 | -0.09 | -6.698
-19 | -0.535 | 0.06856 | -0.093 | -7.797
-18.5 | -0.555 | 0.06019 | -0.095 | -9.215
-18 | -0.572 | 0.05565 | -0.096 | -10.28
-17.5 | -0.59 | 0.04987 | -0.098 | -11.822
-17 | -0.605 | 0.04521 | -0.1 | -13.39
-16.5 | -0.62 | 0.04085 | -0.102 | -15.165
-16 | -0.632 | 0.03668 | -0.103 | -17.232
-15.5 | -0.642 | 0.03321 | -0.105 | -19.319
-15 | -0.649 | 0.02992 | -0.107 | -21.677
-14.5 | -0.652 | 0.02711 | -0.108 | -24.054
-14 | -0.652 | 0.02427 | -0.11 | -26.88
-13.5 | -0.648 | 0.02212 | -0.111 | -29.303
-13 | -0.64 | 0.01997 | -0.113 | -32.049
-12.5 | -0.627 | 0.01793 | -0.114 | -34.997
-12 | -0.61 | 0.01623 | -0.116 | -37.582
-11.5 | -0.588 | 0.01478 | -0.117 | -39.738
-11 | -0.561 | 0.01346 | -0.119 | -41.656
-10.5 | -0.529 | 0.01227 | -0.12 | -43.094
-10 | -0.493 | 0.01126 | -0.122 | -43.794
-9.5 | -0.453 | 0.01041 | -0.123 | -43.478
-9 | -0.409 | 0.00821 | -0.125 | -49.809
-8.5 | -0.362 | 0.00839 | -0.127 | -43.1
-8 | -0.312 | 0.00859 | -0.129 | -36.312
-7.5 | -0.261 | 0.00884 | -0.131 | -29.506
-7 | -0.203 | 0.00867 | -0.132 | -23.471
-6.5 | -0.144 | 0.00821 | -0.133 | -17.605
-6 | -0.084 | 0.0079 | -0.134 | -10.689
-5.5 | -0.024 | 0.0076 | -0.135 | -3.138
-5 | 0.037 | 0.00738 | -0.135 | 5.049
-4.5 | 0.099 | 0.00587 | -0.136 | 16.79
-4 | 0.16 | 0.00567 | -0.137 | 28.205
-3.5 | 0.222 | 0.00546 | -0.137 | 40.579
-3 | 0.283 | 0.00542 | -0.138 | 52.134
-2.5 | 0.344 | 0.00546 | -0.139 | 62.973
-2 | 0.405 | 0.0055 | -0.139 | 73.661
-1.5 | 0.466 | 0.00551 | -0.14 | 84.554
-1 | 0.527 | 0.00565 | -0.141 | 93.267
-0.5 | 0.588 | 0.00575 | -0.141 | 102.37
0 | 0.649 | 0.0058 | -0.142 | 112.032
0.5 | 0.71 | 0.00594 | -0.142 | 119.501
1 | 0.771 | 0.00607 | -0.143 | 126.928
1.5 | 0.832 | 0.00625 | -0.144 | 133.099
2 | 0.892 | 0.00648 | -0.144 | 137.619
2.5 | 0.952 | 0.00669 | -0.145 | 142.409
3 | 1.012 | 0.00685 | -0.145 | 147.763
3.5 | 1.072 | 0.00707 | -0.146 | 151.536
4 | 1.131 | 0.00727 | -0.146 | 155.681
4.5 | 1.19 | 0.00751 | -0.147 | 158.439
5 | 1.248 | 0.00777 | -0.147 | 160.608
5.5 | 1.305 | 0.00807 | -0.148 | 161.819
6 | 1.362 | 0.00838 | -0.148 | 162.484
6.5 | 1.416 | 0.0087 | -0.149 | 162.728
7 | 1.469 | 0.00907 | -0.149 | 162.003
7.5 | 1.518 | 0.00942 | -0.149 | 161.035
8 | 1.56 | 0.00985 | -0.15 | 158.258
8.5 | 1.597 | 0.0103 | -0.15 | 154.98
9 | 1.628 | 0.01068 | -0.15 | 152.436
9.5 | 1.654 | 0.01127 | -0.151 | 146.849
10 | 1.674 | 0.01173 | -0.151 | 142.662
10.5 | 1.686 | 0.01251 | -0.151 | 134.757
11 | 1.692 | 0.01335 | -0.152 | 126.774
11.5 | 1.691 | 0.01396 | -0.152 | 121.101
12 | 1.682 | 0.01991 | -0.152 | 84.478
12.5 | 1.667 | 0.02089 | -0.152 | 79.811
13 | 1.645 | 0.02214 | -0.153 | 74.32
13.5 | 1.618 | 0.02349 | -0.153 | 68.879
14 | 1.559 | 0.02027 | -0.15 | 76.899
14.5 | 1.509 | 0.02473 | -0.149 | 61.012
15 | 1.459 | 0.02669 | -0.148 | 54.652
15.5 | 1.405 | 0.02917 | -0.147 | 48.166
16 | 1.349 | 0.03208 | -0.146 | 42.066

## 130. Re 16M Mach 0.00 (2)
BIGFOIL.COM POLAR EXPORT
e556
EPPLER 556 |  |  |  | Cl Max: | 1.9596 | at alpha= | 19 | deg
XFOIL ncrit=9 |  |  |  | L/D Max: | 157.556 | at alpha= | 4 | deg
Re: | 16000000 |  |  | Cd Min: | 0.05798 | at alpha= | 20 | deg
Mach: | 0 |  |  | Cl=0 at alpha= | -4.7522 | deg
|  |  |  | @ Cl=0.1, Cd= | 0.0049568
|  |  |  | @ Cl=0.4, Cd= | 0.0044081
|  |  |  | @ Cl=0.6, Cd= | 0.0047767
alpha (deg) | Cl | Cd | Cm | Cl/Cd
-20 | -1.4091 | 0.05113 | -0.0783 | -27.5592
-19.5 | -1.4114 | 0.04601 | -0.0793 | -30.6759
-19 | -1.3968 | 0.0407 | -0.0839 | -34.3194
-18.5 | -1.3591 | 0.03619 | -0.0912 | -37.5546
-18 | -1.3215 | 0.03203 | -0.098 | -41.2582
-17.5 | -1.2905 | 0.0284 | -0.1024 | -45.4401
-17 | -1.2615 | 0.02505 | -0.1059 | -50.3593
-16.5 | -1.227 | 0.02226 | -0.109 | -55.1213
-16 | -1.1893 | 0.01951 | -0.1126 | -60.9585
-15.5 | -1.1784 | 0.01726 | -0.1097 | -68.2735
-15 | -1.1515 | 0.01447 | -0.1118 | -79.5784
-14.5 | -1.0962 | 0.01307 | -0.1155 | -83.8715
-14 | -1.0422 | 0.01195 | -0.1177 | -87.2134
-13.5 | -0.9898 | 0.01125 | -0.1185 | -87.9822
-13 | -0.9335 | 0.01051 | -0.1201 | -88.8202
-12.5 | -0.8206 | 0.00975 | -0.1335 | -84.1641
-12 | -0.7883 | 0.00948 | -0.1296 | -83.154
-11.5 | -0.742 | 0.0091 | -0.1284 | -81.5385
-11 | -0.6932 | 0.0087 | -0.1278 | -79.6782
-10.5 | -0.6416 | 0.00834 | -0.1275 | -76.9305
-10 | -0.5892 | 0.00796 | -0.1274 | -74.0201
-9.5 | -0.5353 | 0.00766 | -0.1274 | -69.8825
-9 | -0.4812 | 0.00732 | -0.1275 | -65.7377
-8.5 | -0.4259 | 0.00707 | -0.1277 | -60.2405
-8 | -0.3699 | 0.00685 | -0.128 | -54
-7.5 | -0.3141 | 0.00663 | -0.1283 | -47.3756
-6.5 | -0.2008 | 0.00617 | -0.1291 | -32.5446
-6 | -0.1437 | 0.00597 | -0.1295 | -24.0704
-5.5 | -0.0862 | 0.00578 | -0.13 | -14.9135
-5 | -0.0286 | 0.00555 | -0.1306 | -5.1532
-4.5 | 0.0291 | 0.00533 | -0.1312 | 5.4597
-3.5 | 0.145 | 0.00472 | -0.1326 | 30.7203
-3 | 0.2033 | 0.00435 | -0.1334 | 46.7356
-2.5 | 0.2613 | 0.00431 | -0.1339 | 60.6265
-2 | 0.3191 | 0.00434 | -0.1343 | 73.5253
-1.5 | 0.377 | 0.00438 | -0.1348 | 86.0731
-1 | 0.4344 | 0.00445 | -0.1351 | 97.618
-0.5 | 0.4915 | 0.00455 | -0.1353 | 108.022
0 | 0.5489 | 0.00466 | -0.1356 | 117.7897
0.5 | 0.6058 | 0.00479 | -0.1358 | 126.4718
1 | 0.6621 | 0.00495 | -0.1359 | 133.7576
1.5 | 0.7185 | 0.00511 | -0.136 | 140.6067
2 | 0.7747 | 0.00528 | -0.136 | 146.7235
2.5 | 0.8298 | 0.0055 | -0.1359 | 150.8727
3 | 0.8851 | 0.00571 | -0.1358 | 155.0088
3.5 | 0.9378 | 0.00608 | -0.1353 | 154.2434
4 | 0.9926 | 0.0063 | -0.1351 | 157.5556
4.5 | 1.0451 | 0.00666 | -0.1345 | 156.9219
5 | 1.0975 | 0.00702 | -0.1339 | 156.339
5.5 | 1.1489 | 0.00742 | -0.1331 | 154.8383
6 | 1.2011 | 0.00776 | -0.1325 | 154.7809
6.5 | 1.2527 | 0.00812 | -0.1318 | 154.2734
7 | 1.3021 | 0.00858 | -0.1307 | 151.7599
7.5 | 1.3501 | 0.00911 | -0.1293 | 148.1998
8 | 1.399 | 0.00955 | -0.1281 | 146.4921
8.5 | 1.447 | 0.01001 | -0.1268 | 144.5554
9 | 1.4927 | 0.01056 | -0.1251 | 141.3542
9.5 | 1.5379 | 0.01108 | -0.1233 | 138.7996
10 | 1.5819 | 0.0116 | -0.1213 | 136.3707
10.5 | 1.6237 | 0.01216 | -0.1189 | 133.528
11 | 1.6567 | 0.01268 | -0.1148 | 130.6546
11.5 | 1.6897 | 0.01327 | -0.1107 | 127.3323
12 | 1.723 | 0.01394 | -0.107 | 123.6011
12.5 | 1.7547 | 0.01466 | -0.1031 | 119.693
13 | 1.7837 | 0.01552 | -0.0989 | 114.9291
13.5 | 1.81 | 0.01653 | -0.0946 | 109.4979
14 | 1.8335 | 0.01773 | -0.0902 | 103.4123
14.5 | 1.8549 | 0.01913 | -0.0858 | 96.9629
15 | 1.8748 | 0.02072 | -0.0816 | 90.4826
15.5 | 1.8926 | 0.0226 | -0.0777 | 83.7434
16 | 1.9085 | 0.02477 | -0.074 | 77.0488
17 | 1.9325 | 0.02988 | -0.0672 | 64.6754
17.5 | 1.9431 | 0.03314 | -0.0646 | 58.6331
18 | 1.9515 | 0.03684 | -0.0625 | 52.9723
18.5 | 1.9571 | 0.04113 | -0.0609 | 47.5833
19 | 1.9596 | 0.04603 | -0.0598 | 42.5722
19.5 | 1.9586 | 0.05169 | -0.0594 | 37.8913
20 | 1.9553 | 0.05798 | -0.0596 | 33.7237

## 131. Re 16M Mach 0.10 (1)
BIGFOIL.COM POLAR EXPORT
e556
EPPLER 556 |  |  |  | Cl Max: | 1.688 | at alpha= | 11 | deg
JavaFoil+Calcfoil stall+Eppler ext transition |  |  |  | L/D Max: | 162.412 | at alpha= | 6.5 | deg
Re: | 16000000 |  |  | Cd Min: | 0.00543 | at alpha= | -3 | deg
Mach: | 0.1 |  |  | Cl=0 at alpha= | -5.3033 | deg
|  |  |  | @ Cl=0.1, Cd= | 0.0058768
|  |  |  | @ Cl=0.4, Cd= | 0.0054966
|  |  |  | @ Cl=0.6, Cd= | 0.0057674
alpha (deg) | Cl | Cd | Cm | Cl/Cd
-19 | -0.484 | 0.07455 | -0.092 | -6.489
-18.5 | -0.507 | 0.06473 | -0.094 | -7.833
-18 | -0.528 | 0.05882 | -0.096 | -8.98
-17.5 | -0.549 | 0.05283 | -0.098 | -10.387
-17 | -0.568 | 0.0473 | -0.1 | -12.013
-16.5 | -0.586 | 0.04278 | -0.102 | -13.695
-16 | -0.602 | 0.03788 | -0.104 | -15.901
-15.5 | -0.615 | 0.03444 | -0.105 | -17.864
-15 | -0.625 | 0.03148 | -0.107 | -19.854
-14.5 | -0.633 | 0.02798 | -0.108 | -22.609
-14 | -0.636 | 0.02529 | -0.11 | -25.137
-13.5 | -0.635 | 0.02279 | -0.112 | -27.863
-13 | -0.629 | 0.02058 | -0.113 | -30.59
-12.5 | -0.619 | 0.0184 | -0.115 | -33.658
-12 | -0.604 | 0.01662 | -0.116 | -36.337
-11.5 | -0.583 | 0.01514 | -0.118 | -38.54
-11 | -0.558 | 0.01375 | -0.119 | -40.572
-10.5 | -0.527 | 0.01253 | -0.121 | -42.11
-10 | -0.492 | 0.01147 | -0.122 | -42.911
-9.5 | -0.453 | 0.0106 | -0.124 | -42.703
-9 | -0.409 | 0.00846 | -0.126 | -48.364
-8.5 | -0.362 | 0.00853 | -0.127 | -42.475
-8 | -0.312 | 0.00872 | -0.129 | -35.799
-7.5 | -0.262 | 0.00896 | -0.132 | -29.261
-7 | -0.204 | 0.00869 | -0.133 | -23.513
-6.5 | -0.145 | 0.00823 | -0.134 | -17.646
-6 | -0.085 | 0.00792 | -0.134 | -10.718
-5.5 | -0.024 | 0.00761 | -0.135 | -3.148
-5 | 0.037 | 0.00739 | -0.136 | 5.062
-4.5 | 0.099 | 0.00588 | -0.137 | 16.858
-4 | 0.161 | 0.00568 | -0.137 | 28.284
-3.5 | 0.223 | 0.00547 | -0.138 | 40.724
-3 | 0.284 | 0.00543 | -0.139 | 52.316
-2.5 | 0.346 | 0.00547 | -0.139 | 63.19
-2 | 0.407 | 0.0055 | -0.14 | 74.029
-1.5 | 0.469 | 0.00552 | -0.141 | 84.826
-1 | 0.53 | 0.00566 | -0.141 | 93.55
-0.5 | 0.591 | 0.00576 | -0.142 | 102.679
0 | 0.652 | 0.00581 | -0.143 | 112.353
0.5 | 0.714 | 0.00596 | -0.143 | 119.798
1 | 0.775 | 0.00609 | -0.144 | 127.224
1.5 | 0.836 | 0.00627 | -0.144 | 133.377
2 | 0.896 | 0.0065 | -0.145 | 137.88
2.5 | 0.957 | 0.00671 | -0.145 | 142.642
3 | 1.017 | 0.00688 | -0.146 | 147.959
3.5 | 1.077 | 0.0071 | -0.146 | 151.713
4 | 1.137 | 0.0073 | -0.147 | 155.798
4.5 | 1.196 | 0.00755 | -0.147 | 158.458
5 | 1.254 | 0.00781 | -0.148 | 160.562
5.5 | 1.312 | 0.00811 | -0.148 | 161.747
6 | 1.368 | 0.00843 | -0.149 | 162.275
6.5 | 1.422 | 0.00876 | -0.149 | 162.412
7 | 1.475 | 0.00913 | -0.15 | 161.576
7.5 | 1.524 | 0.0095 | -0.15 | 160.47
8 | 1.566 | 0.01005 | -0.15 | 155.786
8.5 | 1.602 | 0.0104 | -0.151 | 154.041
9 | 1.633 | 0.01079 | -0.151 | 151.27
9.5 | 1.657 | 0.01133 | -0.152 | 146.258
10 | 1.675 | 0.01188 | -0.152 | 140.999
10.5 | 1.685 | 0.01285 | -0.152 | 131.076
11 | 1.688 | 0.01359 | -0.152 | 124.189
11.5 | 1.683 | 0.01425 | -0.153 | 118.111
12 | 1.67 | 0.02026 | -0.153 | 82.441
12.5 | 1.65 | 0.0214 | -0.153 | 77.116
13 | 1.623 | 0.02275 | -0.153 | 71.36
13.5 | 1.575 | 0.02133 | -0.152 | 73.813
14 | 1.52 | 0.02105 | -0.151 | 72.222
14.5 | 1.465 | 0.02573 | -0.149 | 56.932
15 | 1.408 | 0.02791 | -0.148 | 50.464
15.5 | 1.348 | 0.03069 | -0.147 | 43.924
16 | 1.286 | 0.03419 | -0.146 | 37.609

## 132. Re 16M Mach 0.10 (2)
BIGFOIL.COM POLAR EXPORT
e556
EPPLER 556 |  |  |  | Cl Max: | 1.9487 | at alpha= | 18.5 | deg
XFOIL ncrit=9 |  |  |  | L/D Max: | 157.927 | at alpha= | 4 | deg
Re: | 16000000 |  |  | Cd Min: | 0.0635 | at alpha= | 20 | deg
Mach: | 0.1 |  |  | Cl=0 at alpha= | -4.7453 | deg
|  |  |  | @ Cl=0.1, Cd= | 0.0049853
|  |  |  | @ Cl=0.4, Cd= | 0.0044059
|  |  |  | @ Cl=0.6, Cd= | 0.0047698
alpha (deg) | Cl | Cd | Cm | Cl/Cd
-20 | -1.3792 | 0.05625 | -0.0795 | -24.5191
-19.5 | -1.3894 | 0.05068 | -0.0798 | -27.4152
-19 | -1.3708 | 0.04585 | -0.0837 | -29.8975
-18.5 | -1.3484 | 0.03962 | -0.0915 | -34.0333
-18 | -1.3119 | 0.03502 | -0.0985 | -37.4615
-17.5 | -1.2843 | 0.03083 | -0.1033 | -41.6575
-17 | -1.2581 | 0.02718 | -0.1067 | -46.2877
-16.5 | -1.2267 | 0.0241 | -0.1097 | -50.9004
-16 | -1.1925 | 0.02104 | -0.1131 | -56.6778
-15.5 | -1.1471 | 0.01891 | -0.1164 | -60.661
-15 | -1.153 | 0.0158 | -0.1122 | -72.9747
-14.5 | -1.1061 | 0.01368 | -0.1162 | -80.8553
-14 | -1.052 | 0.01233 | -0.1189 | -85.3204
-13.5 | -0.9984 | 0.01155 | -0.1199 | -86.4416
-13 | -0.9446 | 0.01078 | -0.1208 | -87.6252
-12.5 | -0.825 | 0.00991 | -0.1354 | -83.2492
-12 | -0.7942 | 0.00963 | -0.131 | -82.4714
-11.5 | -0.7481 | 0.00923 | -0.1297 | -81.0509
-11 | -0.6991 | 0.00881 | -0.1289 | -79.353
-10.5 | -0.6472 | 0.00844 | -0.1285 | -76.6825
-10 | -0.5945 | 0.00804 | -0.1283 | -73.9428
-9.5 | -0.5401 | 0.00773 | -0.1283 | -69.8706
-9 | -0.4857 | 0.00738 | -0.1283 | -65.813
-8.5 | -0.4299 | 0.00711 | -0.1285 | -60.4641
-8 | -0.3735 | 0.00688 | -0.1287 | -54.2878
-7.5 | -0.3172 | 0.00666 | -0.129 | -47.6276
-7 | -0.2604 | 0.00645 | -0.1293 | -40.3721
-6.5 | -0.2031 | 0.0062 | -0.1297 | -32.7581
-6 | -0.1455 | 0.00599 | -0.1301 | -24.2905
-5.5 | -0.0877 | 0.0058 | -0.1306 | -15.1207
-5 | -0.0296 | 0.00557 | -0.1312 | -5.3142
-4.5 | 0.0285 | 0.00534 | -0.1317 | 5.3371
-4 | 0.0868 | 0.00506 | -0.1324 | 17.1542
-3.5 | 0.1451 | 0.00473 | -0.1331 | 30.6765
-3 | 0.2039 | 0.00435 | -0.134 | 46.8736
-2.5 | 0.2623 | 0.00431 | -0.1345 | 60.8585
-2 | 0.3204 | 0.00434 | -0.1349 | 73.8249
-1.5 | 0.3786 | 0.00438 | -0.1353 | 86.4384
-1 | 0.4364 | 0.00445 | -0.1356 | 98.0674
-0.5 | 0.4938 | 0.00455 | -0.1359 | 108.5275
0 | 0.5516 | 0.00466 | -0.1362 | 118.3691
0.5 | 0.6089 | 0.00479 | -0.1364 | 127.119
1 | 0.6656 | 0.00495 | -0.1364 | 134.4646
1.5 | 0.7223 | 0.00512 | -0.1365 | 141.0742
2 | 0.7789 | 0.00529 | -0.1366 | 147.2401
2.5 | 0.8343 | 0.00551 | -0.1364 | 151.4156
3 | 0.89 | 0.00572 | -0.1363 | 155.5944
3.5 | 0.943 | 0.00609 | -0.1357 | 154.844
4 | 0.9981 | 0.00632 | -0.1355 | 157.9272
4.5 | 1.051 | 0.00668 | -0.1349 | 157.3353
5 | 1.1037 | 0.00704 | -0.1342 | 156.7756
5.5 | 1.1554 | 0.00745 | -0.1334 | 155.0872
6 | 1.2079 | 0.00779 | -0.1327 | 155.0578
6.5 | 1.2598 | 0.00815 | -0.1319 | 154.5767
7 | 1.3095 | 0.00863 | -0.1307 | 151.7381
7.5 | 1.3577 | 0.00917 | -0.1292 | 148.0589
8 | 1.4069 | 0.00961 | -0.128 | 146.3996
8.5 | 1.4549 | 0.01008 | -0.1265 | 144.3353
9 | 1.5005 | 0.01065 | -0.1246 | 140.892
9.5 | 1.5459 | 0.01118 | -0.1226 | 138.2737
10 | 1.5897 | 0.01172 | -0.1205 | 135.6399
10.5 | 1.6279 | 0.01226 | -0.1171 | 132.7814
11 | 1.6608 | 0.01284 | -0.1128 | 129.3458
11.5 | 1.6946 | 0.01347 | -0.1088 | 125.8055
12 | 1.7275 | 0.01417 | -0.1048 | 121.9125
12.5 | 1.758 | 0.01499 | -0.1006 | 117.2782
13 | 1.7873 | 0.01588 | -0.0965 | 112.5504
13.5 | 1.8116 | 0.01705 | -0.0918 | 106.2522
14 | 1.8339 | 0.01839 | -0.0872 | 99.7227
14.5 | 1.8554 | 0.0199 | -0.0828 | 93.2362
15 | 1.8747 | 0.02165 | -0.0787 | 86.5912
15.5 | 1.8901 | 0.02382 | -0.0746 | 79.3493
16 | 1.9058 | 0.0262 | -0.0711 | 72.7405
16.5 | 1.9185 | 0.02858 | -0.0675 | 67.1274
17 | 1.9298 | 0.03175 | -0.0647 | 60.7811
17.5 | 1.9391 | 0.03535 | -0.0623 | 54.8543
18 | 1.9457 | 0.0395 | -0.0604 | 49.2582
18.5 | 1.9487 | 0.04435 | -0.0591 | 43.9391
19 | 1.9479 | 0.04996 | -0.0584 | 38.9892
19.5 | 1.9435 | 0.0564 | -0.0584 | 34.4592
20 | 1.9371 | 0.0635 | -0.0592 | 30.5055

## 133. Re 16M Mach 0.25 (1)
BIGFOIL.COM POLAR EXPORT
e556
EPPLER 556 |  |  |  | Cl Max: | 1.668 | at alpha= | 10 | deg
JavaFoil+Calcfoil stall+Eppler ext transition |  |  |  | L/D Max: | 160.909 | at alpha= | 6 | deg
Re: | 16000000 |  |  | Cd Min: | 0.00547 | at alpha= | -3 | deg
Mach: | 0.25 |  |  | Cl=0 at alpha= | -5.3016 | deg
|  |  |  | @ Cl=0.1, Cd= | 0.0059806
|  |  |  | @ Cl=0.4, Cd= | 0.0055386
|  |  |  | @ Cl=0.6, Cd= | 0.0057867
alpha (deg) | Cl | Cd | Cm | Cl/Cd
-17 | -0.21 | 0.07474 | -0.094 | -2.809
-16.5 | -0.275 | 0.06069 | -0.099 | -4.527
-16 | -0.33 | 0.0518 | -0.102 | -6.376
-15.5 | -0.38 | 0.04516 | -0.104 | -8.412
-15 | -0.424 | 0.03947 | -0.107 | -10.751
-14.5 | -0.464 | 0.03447 | -0.109 | -13.449
-14 | -0.496 | 0.03094 | -0.111 | -16.027
-13.5 | -0.523 | 0.02692 | -0.113 | -19.412
-13 | -0.541 | 0.02405 | -0.115 | -22.503
-12.5 | -0.552 | 0.02125 | -0.116 | -25.986
-12 | -0.555 | 0.01913 | -0.118 | -28.998
-11.5 | -0.549 | 0.01722 | -0.12 | -31.872
-11 | -0.535 | 0.01553 | -0.121 | -34.464
-10.5 | -0.514 | 0.01406 | -0.123 | -36.552
-10 | -0.486 | 0.01277 | -0.125 | -38.041
-9.5 | -0.451 | 0.01169 | -0.126 | -38.551
-9 | -0.41 | 0.01073 | -0.128 | -38.255
-8.5 | -0.365 | 0.00857 | -0.129 | -42.581
-8 | -0.316 | 0.00801 | -0.131 | -39.366
-7.5 | -0.263 | 0.00826 | -0.133 | -31.798
-7 | -0.209 | 0.00905 | -0.137 | -23.135
-6.5 | -0.149 | 0.00849 | -0.137 | -17.532
-6 | -0.087 | 0.00816 | -0.138 | -10.68
-5.5 | -0.025 | 0.00784 | -0.139 | -3.14
-5 | 0.038 | 0.00755 | -0.14 | 5.094
-4.5 | 0.102 | 0.00593 | -0.14 | 17.172
-4 | 0.165 | 0.00575 | -0.141 | 28.712
-3.5 | 0.229 | 0.00551 | -0.142 | 41.524
-3 | 0.292 | 0.00547 | -0.143 | 53.313
-2.5 | 0.355 | 0.00551 | -0.143 | 64.398
-2 | 0.418 | 0.00555 | -0.144 | 75.367
-1.5 | 0.481 | 0.00561 | -0.145 | 85.862
-1 | 0.544 | 0.00568 | -0.145 | 95.819
-0.5 | 0.607 | 0.0058 | -0.146 | 104.661
0 | 0.67 | 0.00589 | -0.147 | 113.896
0.5 | 0.733 | 0.00604 | -0.147 | 121.44
1 | 0.796 | 0.00619 | -0.148 | 128.656
1.5 | 0.858 | 0.00639 | -0.148 | 134.389
2 | 0.921 | 0.00663 | -0.149 | 138.947
2.5 | 0.983 | 0.00684 | -0.149 | 143.777
3 | 1.045 | 0.00701 | -0.15 | 148.963
3.5 | 1.106 | 0.00726 | -0.151 | 152.327
4 | 1.167 | 0.00747 | -0.151 | 156.174
4.5 | 1.228 | 0.00775 | -0.152 | 158.502
5 | 1.288 | 0.00804 | -0.152 | 160.188
5.5 | 1.346 | 0.00837 | -0.153 | 160.903
6 | 1.403 | 0.00872 | -0.153 | 160.909
6.5 | 1.458 | 0.00909 | -0.153 | 160.47
7 | 1.511 | 0.0095 | -0.154 | 159.002
7.5 | 1.559 | 0.00993 | -0.154 | 156.95
8 | 1.597 | 0.01055 | -0.155 | 151.394
8.5 | 1.628 | 0.01096 | -0.155 | 148.544
9 | 1.652 | 0.01156 | -0.155 | 142.813
9.5 | 1.665 | 0.01213 | -0.156 | 137.238
10 | 1.668 | 0.01327 | -0.156 | 125.702
10.5 | 1.66 | 0.01418 | -0.156 | 117.094
11 | 1.639 | 0.02041 | -0.157 | 80.29
11.5 | 1.605 | 0.02143 | -0.157 | 74.913
12 | 1.558 | 0.02291 | -0.157 | 68.018
12.5 | 1.482 | 0.02185 | -0.156 | 67.833
13 | 1.395 | 0.01966 | -0.154 | 70.931
13.5 | 1.301 | 0.02685 | -0.153 | 48.447
14 | 1.198 | 0.02995 | -0.151 | 40.011
14.5 | 1.089 | 0.03387 | -0.149 | 32.143
15 | 0.971 | 0.03955 | -0.147 | 24.556

## 134. Re 16M Mach 0.25 (2)
BIGFOIL.COM POLAR EXPORT
e556
EPPLER 556 |  |  |  | Cl Max: | 1.9023 | at alpha= | 16.5 | deg
XFOIL ncrit=9 |  |  |  | L/D Max: | 159.922 | at alpha= | 4 | deg
Re: | 16000000 |  |  | Cd Min: | 0.0969 | at alpha= | -19.5 | deg
Mach: | 0.25 |  |  | Cl=0 at alpha= | -4.7056 | deg
|  |  |  | @ Cl=0.1, Cd= | 0.0050215
|  |  |  | @ Cl=0.4, Cd= | 0.0044122
|  |  |  | @ Cl=0.6, Cd= | 0.0047633
alpha (deg) | Cl | Cd | Cm | Cl/Cd
-19.5 | -1.096 | 0.0969 | -0.0688 | -11.3106
-19 | -1.1375 | 0.084 | -0.0762 | -13.5417
-18.5 | -1.1526 | 0.07236 | -0.0861 | -15.9287
-18 | -1.1608 | 0.06205 | -0.0951 | -18.7075
-17.5 | -1.1627 | 0.0528 | -0.1035 | -22.0208
-17 | -1.1601 | 0.0457 | -0.1086 | -25.3851
-16.5 | -1.1564 | 0.03941 | -0.1125 | -29.3428
-16 | -1.1488 | 0.03373 | -0.1161 | -34.0587
-15.5 | -1.1254 | 0.02974 | -0.1186 | -37.8413
-15 | -1.1074 | 0.0249 | -0.1223 | -44.4739
-14.5 | -1.1099 | 0.02182 | -0.1178 | -50.8662
-14 | -1.0836 | 0.01811 | -0.12 | -59.8343
-13.5 | -1.039 | 0.01554 | -0.1227 | -66.8597
-13 | -0.9997 | 0.01293 | -0.1252 | -77.3163
-12.5 | -0.8886 | 0.01148 | -0.137 | -77.4042
-12 | -0.8229 | 0.01071 | -0.1395 | -76.8347
-11.5 | -0.7798 | 0.01014 | -0.137 | -76.9034
-11 | -0.7315 | 0.00952 | -0.1353 | -76.8382
-10.5 | -0.6784 | 0.00903 | -0.1343 | -75.1274
-10 | -0.6235 | 0.00857 | -0.1336 | -72.7538
-9.5 | -0.5674 | 0.00815 | -0.1331 | -69.6196
-9 | -0.5107 | 0.00773 | -0.1328 | -66.0673
-8.5 | -0.4526 | 0.00737 | -0.1326 | -61.4111
-8 | -0.3937 | 0.00708 | -0.1326 | -55.6073
-7.5 | -0.3348 | 0.00686 | -0.1327 | -48.8047
-7 | -0.2755 | 0.00662 | -0.1328 | -41.6163
-6.5 | -0.2158 | 0.00635 | -0.1331 | -33.9843
-6 | -0.156 | 0.0061 | -0.1334 | -25.5738
-5.5 | -0.0959 | 0.00589 | -0.1338 | -16.2818
-5 | -0.0355 | 0.00567 | -0.1343 | -6.261
-4.5 | 0.0248 | 0.0054 | -0.1348 | 4.5926
-4 | 0.0853 | 0.00511 | -0.1354 | 16.6928
-3 | 0.2066 | 0.00438 | -0.1371 | 47.1689
-2.5 | 0.2672 | 0.00432 | -0.1376 | 61.8519
-2 | 0.3275 | 0.00436 | -0.138 | 75.1147
-1.5 | 0.3878 | 0.0044 | -0.1384 | 88.1364
-1 | 0.4476 | 0.00446 | -0.1387 | 100.3587
-0.5 | 0.5069 | 0.00457 | -0.1389 | 110.919
0 | 0.5665 | 0.00469 | -0.1392 | 120.7889
0.5 | 0.6259 | 0.00482 | -0.1394 | 129.8548
1 | 0.6844 | 0.00499 | -0.1394 | 137.1543
1.5 | 0.7432 | 0.00515 | -0.1394 | 144.3107
2 | 0.8018 | 0.00533 | -0.1394 | 150.4315
2.5 | 0.8591 | 0.00556 | -0.1391 | 154.5144
3 | 0.9166 | 0.00579 | -0.1389 | 158.3074
3.5 | 0.9715 | 0.00617 | -0.1381 | 157.4554
4 | 1.0283 | 0.00643 | -0.1376 | 159.9222
4.5 | 1.0833 | 0.00679 | -0.1368 | 159.5434
5 | 1.1378 | 0.00717 | -0.1359 | 158.689
5.5 | 1.1912 | 0.0076 | -0.1347 | 156.7368
6 | 1.2449 | 0.008 | -0.1336 | 155.6125
6.5 | 1.2983 | 0.0084 | -0.1323 | 154.5595
7 | 1.3498 | 0.00889 | -0.1307 | 151.8335
7.5 | 1.399 | 0.00947 | -0.1286 | 147.7297
8 | 1.4492 | 0.00996 | -0.1266 | 145.502
8.5 | 1.4967 | 0.01053 | -0.1242 | 142.1368
9 | 1.5422 | 0.01114 | -0.1213 | 138.4381
9.5 | 1.5812 | 0.01168 | -0.1171 | 135.3767
10 | 1.6167 | 0.01232 | -0.1123 | 131.2256
10.5 | 1.6528 | 0.01305 | -0.1077 | 126.6513
11 | 1.6875 | 0.01382 | -0.1031 | 122.1056
11.5 | 1.7202 | 0.01471 | -0.0983 | 116.9409
12 | 1.7498 | 0.01578 | -0.0932 | 110.8872
12.5 | 1.7752 | 0.01709 | -0.0878 | 103.8736
13 | 1.7986 | 0.01864 | -0.0826 | 96.4914
13.5 | 1.8193 | 0.02048 | -0.0776 | 88.833
14 | 1.8377 | 0.02267 | -0.0728 | 81.0631
14.5 | 1.8563 | 0.02508 | -0.0686 | 74.0152
15 | 1.8722 | 0.02794 | -0.0649 | 67.0079
15.5 | 1.8856 | 0.03127 | -0.0616 | 60.3006
16 | 1.8951 | 0.03525 | -0.0588 | 53.7617
16.5 | 1.9023 | 0.03982 | -0.0567 | 47.7725
18 | 1.8994 | 0.05789 | -0.0542 | 32.8105
18.5 | 1.8915 | 0.06577 | -0.0552 | 28.7593
19 | 1.8797 | 0.07461 | -0.0573 | 25.1937
19.5 | 1.8609 | 0.08491 | -0.0605 | 21.9161
20 | 1.8407 | 0.09579 | -0.0646 | 19.216

## 135. Re 16M Mach 0.50 (1)
BIGFOIL.COM POLAR EXPORT
e556
EPPLER 556 |  |  |  | Cl Max: | 1.672 | at alpha= | 7.5 | deg
JavaFoil+Calcfoil stall+Eppler ext transition |  |  |  | L/D Max: | 154.902 | at alpha= | 4.5 | deg
Re: | 16000000 |  |  | Cd Min: | 0.00568 | at alpha= | -3 | deg
Mach: | 0.5 |  |  | Cl=0 at alpha= | -5.3071 | deg
|  |  |  | @ Cl=0.1, Cd= | 0.008063
|  |  |  | @ Cl=0.4, Cd= | 0.0057521
|  |  |  | @ Cl=0.6, Cd= | 0.0059829
alpha (deg) | Cl | Cd | Cm | Cl/Cd
-20 | -0.834 | 0.1488 | -0.083 | -5.607
-19.5 | -0.806 | 0.14211 | -0.084 | -5.675
-19 | -0.777 | 0.13889 | -0.083 | -5.591
-18.5 | -0.746 | 0.13761 | -0.08 | -5.419
-18 | -0.716 | 0.13489 | -0.079 | -5.309
-17.5 | -0.687 | 0.13216 | -0.077 | -5.196
-17 | -0.661 | 0.12688 | -0.08 | -5.211
-16.5 | -0.639 | 0.11102 | -0.087 | -5.754
-16 | -0.611 | 0.10426 | -0.088 | -5.865
-15.5 | -0.581 | 0.1016 | -0.086 | -5.72
-15 | -0.55 | 0.10004 | -0.082 | -5.497
-14.5 | -0.519 | 0.09919 | -0.076 | -5.232
-14 | -0.49 | 0.10304 | -0.074 | -4.756
-13.5 | -0.465 | 0.0908 | -0.081 | -5.121
-13 | -0.436 | 0.08586 | -0.081 | -5.083
-12.5 | -0.412 | 0.07601 | -0.088 | -5.414
-12 | -0.416 | 0.03701 | -0.122 | -11.25
-11.5 | -0.393 | 0.02827 | -0.127 | -13.918
-11 | -0.362 | 0.02689 | -0.129 | -13.48
-10.5 | -0.335 | 0.02178 | -0.132 | -15.398
-10 | -0.305 | 0.01974 | -0.134 | -15.441
-9.5 | -0.274 | 0.01783 | -0.136 | -15.358
-9 | -0.243 | 0.01592 | -0.138 | -15.255
-8.5 | -0.321 | 0.01445 | -0.14 | -22.221
-8 | -0.313 | 0.01279 | -0.142 | -24.476
-7.5 | -0.272 | 0.01156 | -0.144 | -23.537
-7 | -0.218 | 0.01056 | -0.145 | -20.681
-6.5 | -0.158 | 0.00823 | -0.147 | -19.218
-6 | -0.094 | 0.008 | -0.15 | -11.756
-5.5 | -0.027 | 0.00866 | -0.153 | -3.112
-5 | 0.043 | 0.00836 | -0.156 | 5.133
-4.5 | 0.114 | 0.00799 | -0.157 | 14.229
-4 | 0.185 | 0.00611 | -0.158 | 30.187
-3.5 | 0.256 | 0.00573 | -0.159 | 44.655
-3 | 0.326 | 0.00568 | -0.159 | 57.377
-2.5 | 0.397 | 0.00575 | -0.16 | 68.979
-2 | 0.467 | 0.0058 | -0.161 | 80.544
-1.5 | 0.538 | 0.00585 | -0.162 | 91.907
-1 | 0.608 | 0.006 | -0.162 | 101.342
-0.5 | 0.679 | 0.00607 | -0.163 | 111.755
0 | 0.749 | 0.0062 | -0.164 | 120.809
0.5 | 0.819 | 0.00642 | -0.165 | 127.553
1 | 0.889 | 0.00662 | -0.165 | 134.197
1.5 | 0.958 | 0.00689 | -0.166 | 139.003
2 | 1.028 | 0.00716 | -0.166 | 143.488
2.5 | 1.097 | 0.00749 | -0.167 | 146.46
3 | 1.165 | 0.00775 | -0.168 | 150.299
3.5 | 1.233 | 0.00811 | -0.168 | 151.953
4 | 1.3 | 0.00843 | -0.169 | 154.239
4.5 | 1.366 | 0.00882 | -0.169 | 154.902
5 | 1.43 | 0.00924 | -0.17 | 154.844
5.5 | 1.491 | 0.00974 | -0.171 | 153.089
6 | 1.55 | 0.01032 | -0.171 | 150.093
6.5 | 1.601 | 0.01101 | -0.172 | 145.49
7 | 1.646 | 0.01178 | -0.172 | 139.769
7.5 | 1.672 | 0.01278 | -0.172 | 130.866
8 | 1.649 | 0.01401 | -0.173 | 117.658
8.5 | 1.529 | 0.02301 | -0.173 | 66.428
9 | 0.992 | 0.02349 | -0.172 | 42.239
9.5 | 1.008 | 0.02642 | -0.169 | 38.177
10 | 1.03 | 0.02896 | -0.167 | 35.564
10.5 | 1.046 | 0.0338 | -0.164 | 30.963
11 | 0.986 | 0.06399 | -0.14 | 15.402
11.5 | 1.101 | 0.03753 | -0.163 | 29.338
12 | 1.113 | 0.0449 | -0.159 | 24.798
12.5 | 1.066 | 0.07337 | -0.138 | 14.536

## 136. Re 16M Mach 0.50 (2)
BIGFOIL.COM POLAR EXPORT
e556
EPPLER 556 |  |  |  | Cl Max: | 1.7895 | at alpha= | 11 | deg
XFOIL ncrit=9 |  |  |  | L/D Max: | 170.047 | at alpha= | 3.5 | deg
Re: | 16000000 |  |  | Cd Min: | 0.02279 | at alpha= | 11 | deg
Mach: | 0.5 |  |  | Cl=0 at alpha= | -99 | deg
|  |  |  | @ Cl=0.1, Cd= | 0.00484
|  |  |  | @ Cl=0.4, Cd= | 0.00484
|  |  |  | @ Cl=0.6, Cd= | 0.00484
alpha (deg) | Cl | Cd | Cm | Cl/Cd
0 | 0.6305 | 0.00484 | -0.1516 | 130.2686
0.5 | 0.6983 | 0.005 | -0.1515 | 139.66
1 | 0.7664 | 0.00516 | -0.1513 | 148.5271
1.5 | 0.8335 | 0.00536 | -0.1509 | 155.5037
2 | 0.9011 | 0.00555 | -0.1505 | 162.3604
2.5 | 0.9676 | 0.00579 | -0.1496 | 167.1157
3 | 1.0323 | 0.00612 | -0.1484 | 168.6765
3.5 | 1.0968 | 0.00645 | -0.1469 | 170.0465
4 | 1.1582 | 0.00692 | -0.1446 | 167.3699
4.5 | 1.2209 | 0.00733 | -0.1424 | 166.5621
5 | 1.2813 | 0.00781 | -0.1396 | 164.0589
5.5 | 1.3397 | 0.00834 | -0.1362 | 160.6355
6 | 1.3918 | 0.00884 | -0.1313 | 157.4434
6.5 | 1.4401 | 0.00946 | -0.1256 | 152.2304
7 | 1.4901 | 0.01011 | -0.1201 | 147.3887
7.5 | 1.5364 | 0.01091 | -0.114 | 140.8249
8 | 1.58 | 0.01184 | -0.1074 | 133.4459
8.5 | 1.621 | 0.01292 | -0.1005 | 125.4644
9 | 1.6571 | 0.01429 | -0.0931 | 115.9622
9.5 | 1.6958 | 0.01576 | -0.0863 | 107.6015
10 | 1.7285 | 0.01769 | -0.0793 | 97.7106
10.5 | 1.7606 | 0.01997 | -0.0727 | 88.1622
11 | 1.7895 | 0.02279 | -0.0664 | 78.5213

## 137. Re 18M Mach 0.00 (1)
BIGFOIL.COM POLAR EXPORT
e556
EPPLER 556 |  |  |  | Cl Max: | 1.692 | at alpha= | 11 | deg
JavaFoil+Calcfoil stall+Eppler ext transition |  |  |  | L/D Max: | 164.619 | at alpha= | 6.5 | deg
Re: | 18000000 |  |  | Cd Min: | 0.00541 | at alpha= | -2.5 | deg
Mach: | 0 |  |  | Cl=0 at alpha= | -5.3033 | deg
|  |  |  | @ Cl=0.1, Cd= | 0.0058779
|  |  |  | @ Cl=0.4, Cd= | 0.0054467
|  |  |  | @ Cl=0.6, Cd= | 0.0057316
alpha (deg) | Cl | Cd | Cm | Cl/Cd
-19 | -0.535 | 0.06768 | -0.093 | -7.908
-18.5 | -0.555 | 0.05996 | -0.095 | -9.258
-18 | -0.573 | 0.05419 | -0.097 | -10.576
-17.5 | -0.59 | 0.04965 | -0.098 | -11.877
-17 | -0.606 | 0.04408 | -0.1 | -13.754
-16.5 | -0.621 | 0.03973 | -0.102 | -15.621
-16 | -0.633 | 0.03572 | -0.104 | -17.724
-15.5 | -0.643 | 0.0323 | -0.105 | -19.9
-15 | -0.65 | 0.02911 | -0.107 | -22.318
-14.5 | -0.653 | 0.02663 | -0.108 | -24.516
-14 | -0.654 | 0.02356 | -0.11 | -27.746
-13.5 | -0.649 | 0.02151 | -0.112 | -30.182
-13 | -0.641 | 0.01946 | -0.113 | -32.939
-12.5 | -0.629 | 0.01739 | -0.115 | -36.136
-12 | -0.611 | 0.01582 | -0.116 | -38.615
-11.5 | -0.589 | 0.01432 | -0.118 | -41.095
-11 | -0.562 | 0.01304 | -0.119 | -43.072
-10.5 | -0.53 | 0.01193 | -0.121 | -44.433
-10 | -0.494 | 0.01094 | -0.122 | -45.136
-9.5 | -0.454 | 0.00865 | -0.124 | -52.449
-9 | -0.41 | 0.00796 | -0.125 | -51.483
-8.5 | -0.363 | 0.00817 | -0.127 | -44.386
-8 | -0.313 | 0.00836 | -0.129 | -37.42
-7.5 | -0.261 | 0.00869 | -0.131 | -30.028
-7 | -0.203 | 0.00855 | -0.132 | -23.788
-6.5 | -0.144 | 0.00811 | -0.133 | -17.814
-6 | -0.084 | 0.0078 | -0.134 | -10.831
-5.5 | -0.024 | 0.00757 | -0.135 | -3.149
-5 | 0.037 | 0.00734 | -0.135 | 5.07
-4.5 | 0.099 | 0.00588 | -0.136 | 16.756
-4 | 0.16 | 0.00575 | -0.137 | 27.804
-3.5 | 0.222 | 0.00556 | -0.137 | 39.827
-3 | 0.283 | 0.00546 | -0.138 | 51.746
-2.5 | 0.344 | 0.00541 | -0.139 | 63.509
-2 | 0.405 | 0.00545 | -0.139 | 74.336
-1.5 | 0.466 | 0.00552 | -0.14 | 84.526
-1 | 0.527 | 0.00563 | -0.141 | 93.623
-0.5 | 0.588 | 0.00571 | -0.141 | 102.968
0 | 0.649 | 0.00582 | -0.142 | 111.6
0.5 | 0.71 | 0.00593 | -0.142 | 119.671
1 | 0.771 | 0.00607 | -0.143 | 127.082
1.5 | 0.832 | 0.00624 | -0.144 | 133.289
2 | 0.892 | 0.00647 | -0.144 | 137.958
2.5 | 0.952 | 0.00665 | -0.145 | 143.172
3 | 1.012 | 0.00682 | -0.145 | 148.502
3.5 | 1.072 | 0.00704 | -0.146 | 152.272
4 | 1.131 | 0.00723 | -0.146 | 156.507
4.5 | 1.19 | 0.00746 | -0.147 | 159.619
5 | 1.248 | 0.0077 | -0.147 | 162.051
5.5 | 1.305 | 0.00799 | -0.148 | 163.474
6 | 1.362 | 0.00828 | -0.148 | 164.339
6.5 | 1.416 | 0.0086 | -0.149 | 164.619
7 | 1.469 | 0.00895 | -0.149 | 164.083
7.5 | 1.518 | 0.0093 | -0.149 | 163.111
8 | 1.56 | 0.00971 | -0.15 | 160.666
8.5 | 1.597 | 0.01014 | -0.15 | 157.399
9 | 1.628 | 0.01052 | -0.15 | 154.85
9.5 | 1.654 | 0.01101 | -0.151 | 150.318
10 | 1.674 | 0.01159 | -0.151 | 144.362
10.5 | 1.686 | 0.0124 | -0.151 | 135.971
11 | 1.692 | 0.01301 | -0.152 | 130.076
11.5 | 1.691 | 0.01359 | -0.152 | 124.403
12 | 1.682 | 0.01951 | -0.152 | 86.243
12.5 | 1.667 | 0.02044 | -0.152 | 81.559
13 | 1.645 | 0.02162 | -0.153 | 76.11
13.5 | 1.618 | 0.02302 | -0.153 | 70.271
14 | 1.562 | 0.01974 | -0.151 | 79.146
14.5 | 1.513 | 0.02403 | -0.15 | 62.94
15 | 1.462 | 0.0259 | -0.149 | 56.442
15.5 | 1.408 | 0.02826 | -0.148 | 49.827
16 | 1.352 | 0.03127 | -0.146 | 43.235

## 138. Re 18M Mach 0.00 (2)
BIGFOIL.COM POLAR EXPORT
e556
EPPLER 556 |  |  |  | Cl Max: | 1.973 | at alpha= | 19 | deg
XFOIL ncrit=9 |  |  |  | L/D Max: | 158.13 | at alpha= | 5 | deg
Re: | 18000000 |  |  | Cd Min: | 0.05624 | at alpha= | 20 | deg
Mach: | 0 |  |  | Cl=0 at alpha= | -4.7561 | deg
|  |  |  | @ Cl=0.1, Cd= | 0.0050076
|  |  |  | @ Cl=0.4, Cd= | 0.0043996
|  |  |  | @ Cl=0.6, Cd= | 0.0047542
alpha (deg) | Cl | Cd | Cm | Cl/Cd
-20 | -1.3893 | 0.04793 | -0.0882 | -28.986
-19 | -1.3687 | 0.03869 | -0.0932 | -35.3761
-18.5 | -1.3423 | 0.03407 | -0.0989 | -39.3983
-18 | -1.3175 | 0.03039 | -0.1024 | -43.3531
-17.5 | -1.2937 | 0.02685 | -0.1053 | -48.1825
-17 | -1.2654 | 0.02369 | -0.1082 | -53.4149
-16.5 | -1.2301 | 0.02101 | -0.1112 | -58.5483
-16 | -1.1895 | 0.01842 | -0.115 | -64.5765
-15.5 | -1.1838 | 0.01614 | -0.1113 | -73.3457
-15 | -1.1469 | 0.01352 | -0.115 | -84.8299
-14.5 | -1.0938 | 0.0125 | -0.1171 | -87.504
-14 | -1.0393 | 0.0115 | -0.119 | -90.3739
-13.5 | -0.9929 | 0.01085 | -0.1185 | -91.5115
-13 | -0.8877 | 0.01001 | -0.1304 | -88.6813
-12.5 | -0.8375 | 0.00967 | -0.1304 | -86.6081
-12 | -0.794 | 0.00928 | -0.1288 | -85.5603
-11.5 | -0.7455 | 0.0089 | -0.128 | -83.764
-11 | -0.6954 | 0.00852 | -0.1275 | -81.6197
-10.5 | -0.6432 | 0.00818 | -0.1274 | -78.6308
-10 | -0.5902 | 0.00786 | -0.1273 | -75.0891
-9 | -0.4817 | 0.00722 | -0.1275 | -66.7175
-8.5 | -0.4263 | 0.00696 | -0.1278 | -61.25
-8 | -0.3702 | 0.00675 | -0.1281 | -54.8444
-7.5 | -0.3141 | 0.00655 | -0.1284 | -47.9542
-7 | -0.2575 | 0.00635 | -0.1288 | -40.5512
-6.5 | -0.2008 | 0.00611 | -0.1292 | -32.8642
-6 | -0.1435 | 0.00591 | -0.1297 | -24.2809
-5.5 | -0.0859 | 0.00573 | -0.1302 | -14.9913
-5 | -0.0282 | 0.00554 | -0.1307 | -5.0903
-4.5 | 0.0296 | 0.0053 | -0.1313 | 5.5849
-4 | 0.0875 | 0.00507 | -0.1319 | 17.2584
-3.5 | 0.1456 | 0.00478 | -0.1327 | 30.4603
-3 | 0.2039 | 0.0044 | -0.1335 | 46.3409
-2.5 | 0.262 | 0.00431 | -0.1341 | 60.7889
-2 | 0.3198 | 0.00433 | -0.1345 | 73.8568
-1.5 | 0.3774 | 0.00438 | -0.1349 | 86.1644
-1 | 0.435 | 0.00443 | -0.1352 | 98.1941
-0.5 | 0.4921 | 0.00453 | -0.1355 | 108.6313
0 | 0.5495 | 0.00463 | -0.1358 | 118.6825
0.5 | 0.6064 | 0.00477 | -0.136 | 127.1279
1 | 0.663 | 0.00491 | -0.1361 | 135.0305
1.5 | 0.7191 | 0.00509 | -0.1362 | 141.277
2 | 0.7754 | 0.00525 | -0.1362 | 147.6952
2.5 | 0.8303 | 0.00549 | -0.1361 | 151.2386
3 | 0.8857 | 0.00569 | -0.136 | 155.6591
3.5 | 0.9387 | 0.00605 | -0.1355 | 155.157
4 | 0.9933 | 0.00629 | -0.1353 | 157.9173
4.5 | 1.046 | 0.00664 | -0.1347 | 157.5301
5 | 1.099 | 0.00695 | -0.1342 | 158.1295
5.5 | 1.1509 | 0.00733 | -0.1335 | 157.0123
6 | 1.2024 | 0.00771 | -0.1328 | 155.9533
6.5 | 1.254 | 0.00807 | -0.1321 | 155.3903
7 | 1.3043 | 0.00848 | -0.1311 | 153.809
7.5 | 1.353 | 0.00897 | -0.1299 | 150.8361
8 | 1.4019 | 0.00941 | -0.1287 | 148.9798
8.5 | 1.4493 | 0.00991 | -0.1273 | 146.2462
9 | 1.496 | 0.01041 | -0.1257 | 143.708
9.5 | 1.542 | 0.0109 | -0.124 | 141.4679
10 | 1.5865 | 0.01141 | -0.1221 | 139.0447
10.5 | 1.629 | 0.01196 | -0.1199 | 136.204
11 | 1.6636 | 0.01248 | -0.1161 | 133.3013
11.5 | 1.6957 | 0.01308 | -0.1118 | 129.6407
12 | 1.7305 | 0.01367 | -0.1083 | 126.5911
12.5 | 1.7606 | 0.01444 | -0.1041 | 121.9252
13 | 1.7913 | 0.01521 | -0.1001 | 117.7712
13.5 | 1.8169 | 0.01624 | -0.0956 | 111.8781
14 | 1.8406 | 0.01741 | -0.0912 | 105.7209
14.5 | 1.863 | 0.01872 | -0.0868 | 99.5192
15 | 1.8845 | 0.0202 | -0.0828 | 93.2921
15.5 | 1.9013 | 0.02208 | -0.0786 | 86.1096
16 | 1.9176 | 0.02416 | -0.0748 | 79.3709
17 | 1.9451 | 0.0289 | -0.0681 | 67.3045
17.5 | 1.9566 | 0.03199 | -0.0654 | 61.1629
18 | 1.9653 | 0.03557 | -0.0631 | 55.2516
18.5 | 1.9707 | 0.03976 | -0.0613 | 49.5649
19 | 1.973 | 0.04458 | -0.06 | 44.2575
19.5 | 1.9719 | 0.05013 | -0.0594 | 39.3357
20 | 1.9692 | 0.05624 | -0.0594 | 35.0142

## 139. Re 18M Mach 0.10 (1)
BIGFOIL.COM POLAR EXPORT
e556
EPPLER 556 |  |  |  | Cl Max: | 1.688 | at alpha= | 11 | deg
JavaFoil+Calcfoil stall+Eppler ext transition |  |  |  | L/D Max: | 164.272 | at alpha= | 6.5 | deg
Re: | 18000000 |  |  | Cd Min: | 0.00542 | at alpha= | -2.5 | deg
Mach: | 0.1 |  |  | Cl=0 at alpha= | -5.3033 | deg
|  |  |  | @ Cl=0.1, Cd= | 0.0058879
|  |  |  | @ Cl=0.4, Cd= | 0.0054466
|  |  |  | @ Cl=0.6, Cd= | 0.0057362
alpha (deg) | Cl | Cd | Cm | Cl/Cd
-19 | -0.484 | 0.0732 | -0.092 | -6.617
-18.5 | -0.507 | 0.06442 | -0.094 | -7.877
-18 | -0.528 | 0.05883 | -0.096 | -8.976
-17.5 | -0.549 | 0.05271 | -0.098 | -10.41
-17 | -0.568 | 0.04712 | -0.1 | -12.061
-16.5 | -0.587 | 0.0417 | -0.102 | -14.072
-16 | -0.603 | 0.0372 | -0.104 | -16.208
-15.5 | -0.616 | 0.03354 | -0.105 | -18.376
-15 | -0.626 | 0.03059 | -0.107 | -20.467
-14.5 | -0.633 | 0.0275 | -0.109 | -23.035
-14 | -0.637 | 0.02457 | -0.11 | -25.922
-13.5 | -0.636 | 0.02216 | -0.112 | -28.706
-13 | -0.63 | 0.02001 | -0.113 | -31.505
-12.5 | -0.62 | 0.01786 | -0.115 | -34.749
-12 | -0.605 | 0.0162 | -0.117 | -37.356
-11.5 | -0.585 | 0.01466 | -0.118 | -39.861
-11 | -0.559 | 0.01333 | -0.12 | -41.93
-10.5 | -0.528 | 0.01218 | -0.121 | -43.372
-10 | -0.493 | 0.01115 | -0.123 | -44.235
-9.5 | -0.454 | 0.01029 | -0.124 | -44.108
-9 | -0.41 | 0.00811 | -0.126 | -50.622
-8.5 | -0.363 | 0.0083 | -0.128 | -43.763
-8 | -0.313 | 0.00848 | -0.129 | -36.954
-7.5 | -0.262 | 0.0088 | -0.132 | -29.776
-7 | -0.204 | 0.00857 | -0.133 | -23.834
-6.5 | -0.145 | 0.00813 | -0.134 | -17.858
-6 | -0.085 | 0.00788 | -0.134 | -10.767
-5.5 | -0.024 | 0.00759 | -0.135 | -3.156
-5 | 0.037 | 0.00738 | -0.136 | 5.074
-4.5 | 0.099 | 0.00589 | -0.137 | 16.812
-4 | 0.161 | 0.00576 | -0.137 | 27.886
-3.5 | 0.223 | 0.00557 | -0.138 | 39.96
-3 | 0.284 | 0.00547 | -0.139 | 51.957
-2.5 | 0.346 | 0.00542 | -0.139 | 63.726
-2 | 0.407 | 0.00545 | -0.14 | 74.737
-1.5 | 0.469 | 0.00553 | -0.141 | 84.795
-1 | 0.53 | 0.00564 | -0.141 | 93.904
-0.5 | 0.591 | 0.00572 | -0.142 | 103.277
0 | 0.652 | 0.00583 | -0.143 | 111.915
0.5 | 0.714 | 0.00595 | -0.143 | 120.002
1 | 0.775 | 0.00608 | -0.144 | 127.401
1.5 | 0.836 | 0.00626 | -0.144 | 133.562
2 | 0.896 | 0.00649 | -0.145 | 138.213
2.5 | 0.957 | 0.00667 | -0.145 | 143.401
3 | 1.017 | 0.00684 | -0.146 | 148.694
3.5 | 1.077 | 0.00707 | -0.146 | 152.445
4 | 1.137 | 0.00726 | -0.147 | 156.62
4.5 | 1.196 | 0.00749 | -0.147 | 159.634
5 | 1.254 | 0.00774 | -0.148 | 162
5.5 | 1.312 | 0.00803 | -0.148 | 163.397
6 | 1.368 | 0.00833 | -0.149 | 164.124
6.5 | 1.422 | 0.00866 | -0.149 | 164.272
7 | 1.475 | 0.00901 | -0.15 | 163.71
7.5 | 1.524 | 0.00938 | -0.15 | 162.539
8 | 1.566 | 0.0099 | -0.15 | 158.197
8.5 | 1.602 | 0.01024 | -0.151 | 156.446
9 | 1.633 | 0.01063 | -0.151 | 153.58
9.5 | 1.657 | 0.01113 | -0.152 | 148.857
10 | 1.675 | 0.01167 | -0.152 | 143.438
10.5 | 1.685 | 0.01258 | -0.152 | 133.953
11 | 1.688 | 0.01323 | -0.152 | 127.532
11.5 | 1.683 | 0.01387 | -0.153 | 121.308
12 | 1.67 | 0.01984 | -0.153 | 84.179
12.5 | 1.65 | 0.02087 | -0.153 | 79.059
13 | 1.623 | 0.02218 | -0.153 | 73.171
13.5 | 1.59 | 0.02355 | -0.154 | 67.492
14 | 1.524 | 0.02046 | -0.151 | 74.455
14.5 | 1.468 | 0.02498 | -0.15 | 58.765
15 | 1.412 | 0.02706 | -0.149 | 52.165
15.5 | 1.351 | 0.02991 | -0.148 | 45.161
16 | 1.289 | 0.03307 | -0.146 | 38.98

## 140. Re 18M Mach 0.10 (2)
BIGFOIL.COM POLAR EXPORT
e556
EPPLER 556 |  |  |  | Cl Max: | 1.9597 | at alpha= | 18.5 | deg
XFOIL ncrit=9 |  |  |  | L/D Max: | 158.58 | at alpha= | 5 | deg
Re: | 18000000 |  |  | Cd Min: | 0.06157 | at alpha= | 20 | deg
Mach: | 0.1 |  |  | Cl=0 at alpha= | -4.7491 | deg
|  |  |  | @ Cl=0.1, Cd= | 0.0050092
|  |  |  | @ Cl=0.4, Cd= | 0.0044016
|  |  |  | @ Cl=0.6, Cd= | 0.0047468
alpha (deg) | Cl | Cd | Cm | Cl/Cd
-20 | -1.3575 | 0.05335 | -0.089 | -25.4452
-19.5 | -1.3697 | 0.04756 | -0.0896 | -28.7994
-18.5 | -1.3276 | 0.03757 | -0.0995 | -35.3367
-18 | -1.3084 | 0.03311 | -0.1034 | -39.5168
-17.5 | -1.2874 | 0.02928 | -0.1062 | -43.9686
-17 | -1.2621 | 0.02585 | -0.109 | -48.824
-16.5 | -1.2309 | 0.0228 | -0.1118 | -53.9868
-16 | -1.1938 | 0.0199 | -0.1154 | -59.9899
-15.5 | -1.1847 | 0.0175 | -0.1124 | -67.6971
-15 | -1.1559 | 0.01479 | -0.1141 | -78.1542
-14.5 | -1.1036 | 0.01299 | -0.1182 | -84.9577
-14 | -1.0497 | 0.01185 | -0.1202 | -88.5823
-13.5 | -1.0023 | 0.01114 | -0.1198 | -89.9731
-13 | -0.901 | 0.01026 | -0.1306 | -87.8168
-12.5 | -0.8431 | 0.00984 | -0.132 | -85.6809
-12 | -0.8003 | 0.00943 | -0.1301 | -84.8674
-11.5 | -0.7518 | 0.00903 | -0.1292 | -83.2558
-11 | -0.7015 | 0.00862 | -0.1286 | -81.3805
-10.5 | -0.6489 | 0.00827 | -0.1284 | -78.4643
-10 | -0.5955 | 0.00794 | -0.1282 | -75
-9.5 | -0.5408 | 0.00763 | -0.1283 | -70.8781
-9 | -0.4861 | 0.00728 | -0.1283 | -66.772
-8.5 | -0.4304 | 0.007 | -0.1285 | -61.4857
-8 | -0.3738 | 0.00678 | -0.1288 | -55.1327
-7.5 | -0.3172 | 0.00658 | -0.1291 | -48.2067
-7 | -0.2602 | 0.00638 | -0.1294 | -40.7837
-6.5 | -0.203 | 0.00614 | -0.1298 | -33.0619
-6 | -0.1453 | 0.00593 | -0.1303 | -24.5025
-5.5 | -0.0873 | 0.00574 | -0.1308 | -15.2091
-5 | -0.0292 | 0.00555 | -0.1313 | -5.2613
-4.5 | 0.029 | 0.00531 | -0.1319 | 5.4614
-4 | 0.0873 | 0.00507 | -0.1325 | 17.2189
-3.5 | 0.1458 | 0.00479 | -0.1332 | 30.4384
-3 | 0.2045 | 0.0044 | -0.1341 | 46.4773
-2.5 | 0.263 | 0.00431 | -0.1347 | 61.0209
-2 | 0.3211 | 0.00433 | -0.1351 | 74.157
-1.5 | 0.3791 | 0.00438 | -0.1354 | 86.5525
-1 | 0.4371 | 0.00444 | -0.1358 | 98.4459
-0.5 | 0.4945 | 0.00453 | -0.1361 | 109.1611
0 | 0.5523 | 0.00463 | -0.1363 | 119.2873
0.5 | 0.6095 | 0.00477 | -0.1365 | 127.7778
1 | 0.6666 | 0.00491 | -0.1367 | 135.7637
1.5 | 0.7229 | 0.0051 | -0.1367 | 141.7451
2 | 0.7796 | 0.00526 | -0.1368 | 148.2129
2.5 | 0.8348 | 0.0055 | -0.1366 | 151.7818
3 | 0.8907 | 0.0057 | -0.1365 | 156.2632
3.5 | 0.9438 | 0.00607 | -0.1359 | 155.486
4 | 0.9988 | 0.00631 | -0.1357 | 158.2884
4.5 | 1.0519 | 0.00666 | -0.1351 | 157.9429
5 | 1.1053 | 0.00697 | -0.1346 | 158.5796
5.5 | 1.1574 | 0.00736 | -0.1338 | 157.2554
6 | 1.2092 | 0.00774 | -0.133 | 156.2274
6.5 | 1.2612 | 0.0081 | -0.1322 | 155.7037
7 | 1.3117 | 0.00854 | -0.1311 | 153.5948
7.5 | 1.3607 | 0.00902 | -0.1298 | 150.8537
8 | 1.4098 | 0.00948 | -0.1285 | 148.7131
8.5 | 1.4574 | 0.00999 | -0.127 | 145.8859
9 | 1.5042 | 0.01049 | -0.1253 | 143.3937
9.5 | 1.5501 | 0.011 | -0.1234 | 140.9182
10 | 1.5945 | 0.01152 | -0.1213 | 138.4115
10.5 | 1.6353 | 0.01209 | -0.1186 | 135.2605
11 | 1.6682 | 0.01262 | -0.1142 | 132.187
11.5 | 1.7005 | 0.01327 | -0.1098 | 128.1462
12 | 1.735 | 0.0139 | -0.1061 | 124.8201
12.5 | 1.7656 | 0.01471 | -0.1019 | 120.0272
13 | 1.7947 | 0.01559 | -0.0976 | 115.1187
13.5 | 1.8194 | 0.0167 | -0.0929 | 108.9461
14 | 1.8419 | 0.01802 | -0.0882 | 102.2142
14.5 | 1.8645 | 0.01942 | -0.0839 | 96.0093
15 | 1.8835 | 0.02116 | -0.0796 | 89.0123
15.5 | 1.9004 | 0.02319 | -0.0756 | 81.9491
16 | 1.9169 | 0.02543 | -0.072 | 75.3795
16.5 | 1.9316 | 0.02801 | -0.0688 | 68.9611
17 | 1.941 | 0.03083 | -0.0654 | 62.9582
17.5 | 1.9508 | 0.03431 | -0.0628 | 56.8581
18 | 1.9573 | 0.03838 | -0.0608 | 50.9979
18.5 | 1.9597 | 0.04319 | -0.0593 | 45.3739
19 | 1.9595 | 0.04865 | -0.0584 | 40.2775
19.5 | 1.9569 | 0.05478 | -0.0583 | 35.7229
20 | 1.9519 | 0.06157 | -0.0589 | 31.7021

## 141. Re 18M Mach 0.25 (1)
BIGFOIL.COM POLAR EXPORT
e556
EPPLER 556 |  |  |  | Cl Max: | 1.668 | at alpha= | 10 | deg
JavaFoil+Calcfoil stall+Eppler ext transition |  |  |  | L/D Max: | 162.778 | at alpha= | 6 | deg
Re: | 18000000 |  |  | Cd Min: | 0.00547 | at alpha= | -2.5 | deg
Mach: | 0.25 |  |  | Cl=0 at alpha= | -5.3016 | deg
|  |  |  | @ Cl=0.1, Cd= | 0.0059991
|  |  |  | @ Cl=0.4, Cd= | 0.0054843
|  |  |  | @ Cl=0.6, Cd= | 0.0057578
alpha (deg) | Cl | Cd | Cm | Cl/Cd
-17 | -0.211 | 0.07006 | -0.096 | -3.017
-16.5 | -0.276 | 0.05814 | -0.1 | -4.744
-16 | -0.331 | 0.05011 | -0.102 | -6.608
-15.5 | -0.381 | 0.04374 | -0.105 | -8.705
-15 | -0.424 | 0.03939 | -0.107 | -10.773
-14.5 | -0.464 | 0.03425 | -0.109 | -13.541
-14 | -0.497 | 0.03012 | -0.111 | -16.494
-13.5 | -0.524 | 0.02621 | -0.113 | -19.972
-13 | -0.542 | 0.02339 | -0.115 | -23.174
-12.5 | -0.553 | 0.02082 | -0.117 | -26.562
-12 | -0.556 | 0.01862 | -0.118 | -29.838
-11.5 | -0.55 | 0.01673 | -0.12 | -32.865
-11 | -0.536 | 0.01512 | -0.122 | -35.451
-10.5 | -0.515 | 0.01366 | -0.123 | -37.689
-10 | -0.486 | 0.01244 | -0.125 | -39.111
-9.5 | -0.452 | 0.01136 | -0.127 | -39.777
-9 | -0.411 | 0.01043 | -0.128 | -39.417
-8.5 | -0.366 | 0.00834 | -0.13 | -43.878
-8 | -0.316 | 0.00849 | -0.132 | -37.242
-7.5 | -0.263 | 0.0087 | -0.133 | -30.287
-7 | -0.209 | 0.00891 | -0.137 | -23.492
-6.5 | -0.149 | 0.00838 | -0.137 | -17.753
-6 | -0.087 | 0.00805 | -0.138 | -10.818
-5.5 | -0.025 | 0.00775 | -0.139 | -3.174
-5 | 0.038 | 0.00752 | -0.14 | 5.114
-4.5 | 0.102 | 0.00595 | -0.14 | 17.111
-4 | 0.165 | 0.00583 | -0.141 | 28.346
-3.5 | 0.229 | 0.00562 | -0.142 | 40.712
-3 | 0.292 | 0.00551 | -0.143 | 52.933
-2.5 | 0.355 | 0.00547 | -0.143 | 64.944
-2 | 0.418 | 0.00549 | -0.144 | 76.136
-1.5 | 0.481 | 0.00561 | -0.145 | 85.795
-1 | 0.544 | 0.00566 | -0.145 | 96.187
-0.5 | 0.607 | 0.00577 | -0.146 | 105.272
0 | 0.67 | 0.00591 | -0.147 | 113.431
0.5 | 0.733 | 0.00602 | -0.147 | 121.696
1 | 0.796 | 0.00618 | -0.148 | 128.789
1.5 | 0.858 | 0.00638 | -0.148 | 134.633
2 | 0.921 | 0.00661 | -0.149 | 139.283
2.5 | 0.983 | 0.0068 | -0.149 | 144.613
3 | 1.045 | 0.00697 | -0.15 | 149.943
3.5 | 1.106 | 0.00721 | -0.151 | 153.471
4 | 1.167 | 0.00744 | -0.151 | 157.009
4.5 | 1.228 | 0.00768 | -0.152 | 159.779
5 | 1.288 | 0.00797 | -0.152 | 161.641
5.5 | 1.346 | 0.00828 | -0.153 | 162.569
6 | 1.403 | 0.00862 | -0.153 | 162.778
6.5 | 1.458 | 0.00898 | -0.153 | 162.372
7 | 1.511 | 0.00938 | -0.154 | 161.121
7.5 | 1.559 | 0.00981 | -0.154 | 158.9
8 | 1.597 | 0.01039 | -0.155 | 153.772
8.5 | 1.628 | 0.01074 | -0.155 | 151.627
9 | 1.652 | 0.01136 | -0.155 | 145.355
9.5 | 1.665 | 0.01192 | -0.156 | 139.751
10 | 1.668 | 0.01298 | -0.156 | 128.542
10.5 | 1.66 | 0.0138 | -0.156 | 120.246
11 | 1.639 | 0.01995 | -0.157 | 82.169
11.5 | 1.605 | 0.0209 | -0.157 | 76.805
12 | 1.558 | 0.02235 | -0.157 | 69.719
12.5 | 1.498 | 0.02415 | -0.157 | 62.056
13 | 1.398 | 0.01908 | -0.154 | 73.286
13.5 | 1.304 | 0.02608 | -0.153 | 50.006
14 | 1.201 | 0.02903 | -0.152 | 41.391
14.5 | 1.091 | 0.03277 | -0.15 | 33.3
15 | 0.974 | 0.03817 | -0.148 | 25.51

## 142. Re 18M Mach 0.25 (2)
BIGFOIL.COM POLAR EXPORT
e556
EPPLER 556 |  |  |  | Cl Max: | 1.9171 | at alpha= | 17 | deg
XFOIL ncrit=9 |  |  |  | L/D Max: | 160.828 | at alpha= | 4 | deg
Re: | 18000000 |  |  | Cd Min: | 0.09914 | at alpha= | -20 | deg
Mach: | 0.25 |  |  | Cl=0 at alpha= | -4.7103 | deg
|  |  |  | @ Cl=0.1, Cd= | 0.0050426
|  |  |  | @ Cl=0.4, Cd= | 0.0043998
|  |  |  | @ Cl=0.6, Cd= | 0.0047372
alpha (deg) | Cl | Cd | Cm | Cl/Cd
-20 | -1.0784 | 0.09914 | -0.0766 | -10.8775
-19.5 | -1.116 | 0.0874 | -0.0828 | -12.7689
-19 | -1.1441 | 0.07642 | -0.0894 | -14.9712
-18.5 | -1.1628 | 0.06597 | -0.097 | -17.6262
-18 | -1.1735 | 0.05711 | -0.1032 | -20.5481
-17.5 | -1.1791 | 0.04935 | -0.1081 | -23.8926
-17 | -1.1762 | 0.04302 | -0.1119 | -27.3408
-16.5 | -1.1717 | 0.0371 | -0.1152 | -31.5822
-16 | -1.1596 | 0.03202 | -0.1183 | -36.2149
-15.5 | -1.1357 | 0.02788 | -0.1213 | -40.7353
-15 | -1.1091 | 0.02355 | -0.1253 | -47.0955
-14.5 | -1.1189 | 0.02042 | -0.1195 | -54.7943
-14 | -1.0868 | 0.01708 | -0.1218 | -63.63
-13.5 | -1.0465 | 0.01436 | -0.1244 | -72.876
-13 | -0.9771 | 0.01218 | -0.1308 | -80.2217
-12.5 | -0.8672 | 0.01108 | -0.1422 | -78.2671
-12 | -0.8326 | 0.01045 | -0.1383 | -79.6746
-11.5 | -0.785 | 0.00987 | -0.1365 | -79.5339
-11 | -0.7347 | 0.00929 | -0.1351 | -79.085
-10.5 | -0.6807 | 0.00882 | -0.1342 | -77.1769
-10 | -0.6253 | 0.00839 | -0.1335 | -74.5292
-9 | -0.5112 | 0.00762 | -0.1328 | -67.0866
-8.5 | -0.453 | 0.00727 | -0.1327 | -62.3109
-8 | -0.394 | 0.00698 | -0.1327 | -56.447
-7.5 | -0.3348 | 0.00676 | -0.1328 | -49.5266
-7 | -0.2755 | 0.00654 | -0.1329 | -42.1254
-6.5 | -0.2157 | 0.0063 | -0.1332 | -34.2381
-6 | -0.1557 | 0.00605 | -0.1335 | -25.7355
-5.5 | -0.0954 | 0.00584 | -0.1339 | -16.3356
-5 | -0.035 | 0.00561 | -0.1344 | -6.2389
-4.5 | 0.0254 | 0.00537 | -0.135 | 4.73
-4 | 0.0859 | 0.00511 | -0.1356 | 16.8102
-3.5 | 0.1466 | 0.00482 | -0.1363 | 30.4149
-2.5 | 0.2681 | 0.00432 | -0.1378 | 62.0602
-2 | 0.3283 | 0.00434 | -0.1382 | 75.6452
-1.5 | 0.3882 | 0.00439 | -0.1385 | 88.4282
-1 | 0.4483 | 0.00444 | -0.1389 | 100.9685
-0.5 | 0.5078 | 0.00455 | -0.1391 | 111.6044
0 | 0.5673 | 0.00466 | -0.1394 | 121.7382
0.5 | 0.6266 | 0.0048 | -0.1395 | 130.5417
1 | 0.6857 | 0.00494 | -0.1397 | 138.8057
1.5 | 0.7439 | 0.00513 | -0.1396 | 145.0097
2 | 0.8026 | 0.0053 | -0.1396 | 151.434
2.5 | 0.8597 | 0.00555 | -0.1393 | 154.9009
3 | 0.9177 | 0.00575 | -0.1391 | 159.6
3.5 | 0.9723 | 0.00614 | -0.1383 | 158.355
4 | 1.0293 | 0.0064 | -0.1379 | 160.8281
4.5 | 1.0842 | 0.00677 | -0.137 | 160.1477
5 | 1.1395 | 0.0071 | -0.1363 | 160.493
5.5 | 1.1933 | 0.00752 | -0.1351 | 158.6835
6 | 1.2466 | 0.00794 | -0.1339 | 157.0025
6.5 | 1.3007 | 0.00831 | -0.1328 | 156.5223
7 | 1.3518 | 0.00882 | -0.1311 | 153.2653
7.5 | 1.4025 | 0.00932 | -0.1292 | 150.4828
8 | 1.4521 | 0.00985 | -0.1272 | 147.4213
8.5 | 1.5002 | 0.0104 | -0.1248 | 144.25
9 | 1.5468 | 0.01098 | -0.1221 | 140.8743
9.5 | 1.5875 | 0.01153 | -0.1183 | 137.6843
10 | 1.6222 | 0.01217 | -0.1133 | 133.295
10.5 | 1.6584 | 0.01286 | -0.1087 | 128.958
11 | 1.6934 | 0.01361 | -0.104 | 124.4232
11.5 | 1.728 | 0.01442 | -0.0994 | 119.8336
12 | 1.758 | 0.01545 | -0.0944 | 113.7864
12.5 | 1.7833 | 0.01675 | -0.0889 | 106.4657
13 | 1.807 | 0.01824 | -0.0836 | 99.068
13.5 | 1.8278 | 0.02003 | -0.0784 | 91.2531
14 | 1.8479 | 0.02207 | -0.0737 | 83.729
14.5 | 1.8676 | 0.02435 | -0.0695 | 76.6982
15.5 | 1.8968 | 0.0304 | -0.0621 | 62.3947
16 | 1.9068 | 0.03426 | -0.0591 | 55.6567
16.5 | 1.9147 | 0.03865 | -0.0568 | 49.5395
17 | 1.9171 | 0.04398 | -0.0553 | 43.5903
17.5 | 1.9171 | 0.04944 | -0.0539 | 38.7763
18 | 1.9149 | 0.05611 | -0.0538 | 34.1276
18.5 | 1.9066 | 0.06392 | -0.0547 | 29.8279
19 | 1.8944 | 0.07272 | -0.0566 | 26.0506
19.5 | 1.8796 | 0.08232 | -0.0593 | 22.8328
20 | 1.8607 | 0.09291 | -0.0632 | 20.0269

## 143. Re 18M Mach 0.50 (1)
BIGFOIL.COM POLAR EXPORT
e556
EPPLER 556 |  |  |  | Cl Max: | 1.672 | at alpha= | 7.5 | deg
JavaFoil+Calcfoil stall+Eppler ext transition |  |  |  | L/D Max: | 156.45 | at alpha= | 5 | deg
Re: | 18000000 |  |  | Cd Min: | 0.00573 | at alpha= | -2.5 | deg
Mach: | 0.5 |  |  | Cl=0 at alpha= | -5.3071 | deg
|  |  |  | @ Cl=0.1, Cd= | 0.008089
|  |  |  | @ Cl=0.4, Cd= | 0.0057321
|  |  |  | @ Cl=0.6, Cd= | 0.0059574
alpha (deg) | Cl | Cd | Cm | Cl/Cd
-20 | -0.831 | 0.15709 | -0.081 | -5.291
-19.5 | -0.803 | 0.15145 | -0.081 | -5.3
-19 | -0.773 | 0.14864 | -0.079 | -5.199
-18.5 | -0.744 | 0.14548 | -0.078 | -5.111
-18 | -0.714 | 0.14311 | -0.077 | -4.993
-17.5 | -0.685 | 0.1398 | -0.075 | -4.903
-17 | -0.661 | 0.12568 | -0.08 | -5.263
-16.5 | -0.64 | 0.10889 | -0.088 | -5.878
-16 | -0.614 | 0.10099 | -0.09 | -6.078
-15.5 | -0.583 | 0.0991 | -0.088 | -5.881
-15 | -0.551 | 0.09833 | -0.083 | -5.603
-14.5 | -0.519 | 0.09804 | -0.077 | -5.298
-14 | -0.49 | 0.10259 | -0.074 | -4.779
-13.5 | -0.465 | 0.08993 | -0.082 | -5.176
-13 | -0.437 | 0.08427 | -0.083 | -5.19
-12.5 | -0.414 | 0.07276 | -0.093 | -5.69
-12 | -0.418 | 0.035 | -0.123 | -11.955
-11.5 | -0.394 | 0.0274 | -0.128 | -14.392
-11 | -0.363 | 0.02615 | -0.129 | -13.89
-10.5 | -0.336 | 0.02125 | -0.133 | -15.801
-10 | -0.305 | 0.01927 | -0.134 | -15.842
-9.5 | -0.274 | 0.01741 | -0.136 | -15.756
-9 | -0.243 | 0.01551 | -0.138 | -15.675
-8.5 | -0.322 | 0.014 | -0.14 | -22.977
-8 | -0.314 | 0.01246 | -0.142 | -25.165
-7.5 | -0.273 | 0.01126 | -0.144 | -24.214
-7 | -0.219 | 0.0087 | -0.146 | -25.16
-6.5 | -0.158 | 0.00804 | -0.148 | -19.717
-6 | -0.094 | 0.00851 | -0.15 | -11.078
-5.5 | -0.027 | 0.00846 | -0.153 | -3.194
-5 | 0.043 | 0.00837 | -0.156 | 5.125
-4.5 | 0.114 | 0.00802 | -0.157 | 14.169
-4 | 0.185 | 0.00615 | -0.158 | 30.023
-3.5 | 0.256 | 0.00591 | -0.159 | 43.32
-3 | 0.326 | 0.00576 | -0.159 | 56.604
-2.5 | 0.397 | 0.00573 | -0.16 | 69.236
-2 | 0.467 | 0.00578 | -0.161 | 80.87
-1.5 | 0.538 | 0.00586 | -0.162 | 91.8
-1 | 0.608 | 0.00597 | -0.162 | 101.815
-0.5 | 0.679 | 0.00603 | -0.163 | 112.474
0 | 0.749 | 0.00623 | -0.164 | 120.2
0.5 | 0.819 | 0.0064 | -0.165 | 127.916
1 | 0.889 | 0.00663 | -0.165 | 134.099
1.5 | 0.958 | 0.00688 | -0.166 | 139.377
2 | 1.028 | 0.00715 | -0.166 | 143.81
2.5 | 1.097 | 0.00744 | -0.167 | 147.463
3 | 1.165 | 0.00773 | -0.168 | 150.779
3.5 | 1.233 | 0.00806 | -0.168 | 153.011
4 | 1.3 | 0.00837 | -0.169 | 155.318
4.5 | 1.366 | 0.00873 | -0.169 | 156.394
5 | 1.43 | 0.00914 | -0.17 | 156.45
5.5 | 1.491 | 0.00963 | -0.171 | 154.812
6 | 1.55 | 0.01019 | -0.171 | 152.03
6.5 | 1.601 | 0.01085 | -0.172 | 147.535
7 | 1.646 | 0.01161 | -0.172 | 141.852
7.5 | 1.672 | 0.01255 | -0.172 | 133.242
8 | 1.649 | 0.01373 | -0.173 | 120.086
8.5 | 1.529 | 0.02249 | -0.173 | 67.968
9 | 1.002 | 0.02584 | -0.174 | 38.792
9.5 | 1.011 | 0.0257 | -0.17 | 39.344
10 | 1.033 | 0.02806 | -0.168 | 36.818
10.5 | 1.05 | 0.03265 | -0.165 | 32.153
11 | 0.993 | 0.06067 | -0.143 | 16.372
11.5 | 1.105 | 0.03613 | -0.164 | 30.587
12 | 1.118 | 0.04313 | -0.16 | 25.916
12.5 | 1.016 | 0.09833 | -0.11 | 10.337

## 144. Re 18M Mach 0.50 (2)
BIGFOIL.COM POLAR EXPORT
e556
EPPLER 556 |  |  |  | Cl Max: | 1.8118 | at alpha= | 11.5 | deg
XFOIL ncrit=9 |  |  |  | L/D Max: | 170.762 | at alpha= | 3.5 | deg
Re: | 18000000 |  |  | Cd Min: | 0.15316 | at alpha= | 16.5 | deg
Mach: | 0.5 |  |  | Cl=0 at alpha= | -99 | deg
|  |  |  | @ Cl=0.1, Cd= | 0.00482
|  |  |  | @ Cl=0.4, Cd= | 0.00482
|  |  |  | @ Cl=0.6, Cd= | 0.00482
alpha (deg) | Cl | Cd | Cm | Cl/Cd
0 | 0.6315 | 0.00482 | -0.1518 | 131.0166
0.5 | 0.6998 | 0.00495 | -0.1518 | 141.3737
1 | 0.7681 | 0.0051 | -0.1517 | 150.6078
1.5 | 0.8357 | 0.00529 | -0.1514 | 157.9773
2 | 0.9022 | 0.00552 | -0.1507 | 163.442
2.5 | 0.9695 | 0.00574 | -0.1501 | 168.9024
3 | 1.0337 | 0.00609 | -0.1487 | 169.7373
3.5 | 1.098 | 0.00643 | -0.1472 | 170.7621
4 | 1.1599 | 0.00688 | -0.145 | 168.5901
4.5 | 1.2228 | 0.00729 | -0.1428 | 167.7366
5 | 1.2847 | 0.00772 | -0.1402 | 166.4119
5.5 | 1.3439 | 0.00822 | -0.1369 | 163.4915
6 | 1.3951 | 0.00879 | -0.1319 | 158.7144
6.5 | 1.4462 | 0.00932 | -0.1267 | 155.1717
7 | 1.4962 | 0.00994 | -0.1211 | 150.5231
7.5 | 1.5411 | 0.01078 | -0.1147 | 142.9592
8 | 1.5871 | 0.01163 | -0.1084 | 136.466
8.5 | 1.6265 | 0.01274 | -0.1012 | 127.6688
9 | 1.6665 | 0.01397 | -0.0942 | 119.2913
9.5 | 1.7048 | 0.01541 | -0.0872 | 110.6295
10 | 1.7388 | 0.01725 | -0.0802 | 100.8
10.5 | 1.7707 | 0.01948 | -0.0734 | 90.8984
11 | 1.8012 | 0.02216 | -0.067 | 81.2816
11.5 | 1.8118 | 0.02649 | -0.06 | 68.3956
12 | 1.7795 | 0.03443 | -0.0535 | 51.6846
12.5 | 1.7373 | 0.04435 | -0.0505 | 39.1725
13 | 1.6958 | 0.05545 | -0.0505 | 30.5825
13.5 | 1.6532 | 0.06778 | -0.053 | 24.3907
14 | 1.6117 | 0.08102 | -0.0574 | 19.8926
14.5 | 1.5723 | 0.09496 | -0.0634 | 16.5575
15 | 1.5351 | 0.10944 | -0.0707 | 14.0269
15.5 | 1.5006 | 0.1241 | -0.079 | 12.0919
16 | 1.4698 | 0.13876 | -0.0882 | 10.5924
16.5 | 1.4435 | 0.15316 | -0.0978 | 9.4248

## 145. Re 20M Mach 0.00 (1)
BIGFOIL.COM POLAR EXPORT
e556
EPPLER 556 |  |  |  | Cl Max: | 1.692 | at alpha= | 11 | deg
JavaFoil+Calcfoil stall+Eppler ext transition |  |  |  | L/D Max: | 166.435 | at alpha= | 6 | deg
Re: | 20000000 |  |  | Cd Min: | 0.00545 | at alpha= | -2.5 | deg
Mach: | 0 |  |  | Cl=0 at alpha= | -5.3033 | deg
|  |  |  | @ Cl=0.1, Cd= | 0.0058987
|  |  |  | @ Cl=0.4, Cd= | 0.00545
|  |  |  | @ Cl=0.6, Cd= | 0.0057336
alpha (deg) | Cl | Cd | Cm | Cl/Cd
-19 | -0.536 | 0.06588 | -0.093 | -8.143
-18.5 | -0.556 | 0.05846 | -0.095 | -9.512
-18 | -0.574 | 0.05281 | -0.097 | -10.873
-17.5 | -0.591 | 0.04844 | -0.099 | -12.195
-17 | -0.607 | 0.0431 | -0.101 | -14.087
-16.5 | -0.622 | 0.03875 | -0.102 | -16.044
-16 | -0.634 | 0.03487 | -0.104 | -18.184
-15.5 | -0.644 | 0.03149 | -0.106 | -20.444
-15 | -0.651 | 0.02839 | -0.107 | -22.923
-14.5 | -0.654 | 0.02598 | -0.109 | -25.166
-14 | -0.655 | 0.02297 | -0.11 | -28.505
-13.5 | -0.65 | 0.02096 | -0.112 | -31.016
-13 | -0.642 | 0.01893 | -0.113 | -33.911
-12.5 | -0.63 | 0.01694 | -0.115 | -37.154
-12 | -0.612 | 0.01539 | -0.116 | -39.767
-11.5 | -0.59 | 0.01395 | -0.118 | -42.275
-11 | -0.563 | 0.01269 | -0.119 | -44.314
-10.5 | -0.531 | 0.01161 | -0.121 | -45.744
-10 | -0.495 | 0.01065 | -0.123 | -46.477
-9.5 | -0.455 | 0.0084 | -0.124 | -54.113
-9 | -0.411 | 0.00848 | -0.126 | -48.454
-8.5 | -0.364 | 0.00866 | -0.127 | -42.001
-8 | -0.317 | 0.00894 | -0.131 | -35.448
-7.5 | -0.261 | 0.00858 | -0.131 | -30.412
-7 | -0.203 | 0.00844 | -0.132 | -24.11
-6.5 | -0.144 | 0.008 | -0.133 | -18.06
-6 | -0.084 | 0.00777 | -0.134 | -10.87
-5.5 | -0.024 | 0.00753 | -0.135 | -3.165
-5 | 0.037 | 0.00736 | -0.135 | 5.059
-4.5 | 0.099 | 0.0059 | -0.136 | 16.717
-4 | 0.16 | 0.00582 | -0.137 | 27.483
-3.5 | 0.222 | 0.00568 | -0.137 | 39.017
-3 | 0.283 | 0.00548 | -0.138 | 51.589
-2.5 | 0.344 | 0.00545 | -0.139 | 63.141
-2 | 0.405 | 0.00545 | -0.139 | 74.281
-1.5 | 0.466 | 0.00549 | -0.14 | 84.839
-1 | 0.527 | 0.0056 | -0.141 | 94.207
-0.5 | 0.588 | 0.00571 | -0.141 | 103.038
0 | 0.649 | 0.00583 | -0.142 | 111.45
0.5 | 0.71 | 0.00593 | -0.142 | 119.755
1 | 0.771 | 0.00606 | -0.143 | 127.134
1.5 | 0.832 | 0.00622 | -0.144 | 133.773
2 | 0.892 | 0.00644 | -0.144 | 138.528
2.5 | 0.952 | 0.00661 | -0.145 | 144.17
3 | 1.012 | 0.00678 | -0.145 | 149.355
3.5 | 1.072 | 0.00698 | -0.146 | 153.543
4 | 1.131 | 0.00719 | -0.146 | 157.444
4.5 | 1.19 | 0.0074 | -0.147 | 160.773
5 | 1.248 | 0.00764 | -0.147 | 163.282
5.5 | 1.305 | 0.00791 | -0.148 | 165.019
6 | 1.362 | 0.00818 | -0.148 | 166.435
6.5 | 1.416 | 0.00851 | -0.149 | 166.356
7 | 1.469 | 0.00885 | -0.149 | 166.012
7.5 | 1.518 | 0.0092 | -0.149 | 164.948
8 | 1.56 | 0.00958 | -0.15 | 162.763
8.5 | 1.597 | 0.00997 | -0.15 | 160.174
9 | 1.628 | 0.01044 | -0.15 | 155.998
9.5 | 1.654 | 0.01084 | -0.151 | 152.623
10 | 1.674 | 0.01141 | -0.151 | 146.661
10.5 | 1.686 | 0.01218 | -0.151 | 138.5
11 | 1.692 | 0.01276 | -0.152 | 132.641
11.5 | 1.691 | 0.01326 | -0.152 | 127.456
12 | 1.682 | 0.01409 | -0.152 | 119.425
12.5 | 1.667 | 0.02022 | -0.152 | 82.425
13 | 1.645 | 0.02114 | -0.153 | 77.818
13.5 | 1.618 | 0.02246 | -0.153 | 72.038
14 | 1.569 | 0.02113 | -0.152 | 74.273
14.5 | 1.515 | 0.01865 | -0.15 | 81.238
15 | 1.464 | 0.02535 | -0.149 | 57.774
15.5 | 1.411 | 0.02764 | -0.148 | 51.04
16 | 1.355 | 0.03036 | -0.147 | 44.627

## 146. Re 20M Mach 0.00 (2)
BIGFOIL.COM POLAR EXPORT
e556
EPPLER 556 |  |  |  | Cl Max: | 1.9825 | at alpha= | 19 | deg
XFOIL ncrit=9 |  |  |  | L/D Max: | 159.219 | at alpha= | 5 | deg
Re: | 20000000 |  |  | Cd Min: | 0.0549 | at alpha= | 20 | deg
Mach: | 0 |  |  | Cl=0 at alpha= | -4.7587 | deg
|  |  |  | @ Cl=0.1, Cd= | 0.0050275
|  |  |  | @ Cl=0.4, Cd= | 0.004397
|  |  |  | @ Cl=0.6, Cd= | 0.0047395
alpha (deg) | Cl | Cd | Cm | Cl/Cd
-20 | -1.385 | 0.04609 | -0.0928 | -30.0499
-19.5 | -1.3771 | 0.04135 | -0.0951 | -33.3035
-19 | -1.36 | 0.03696 | -0.0984 | -36.7965
-18.5 | -1.344 | 0.0327 | -0.1016 | -41.1009
-18 | -1.3247 | 0.02894 | -0.1043 | -45.774
-17.5 | -1.2999 | 0.0256 | -0.1069 | -50.7773
-17 | -1.2694 | 0.0226 | -0.1099 | -56.1681
-16.5 | -1.2312 | 0.01998 | -0.1133 | -61.6216
-15.5 | -1.1881 | 0.0152 | -0.1127 | -78.1645
-15 | -1.1455 | 0.01298 | -0.1164 | -88.2512
-14.5 | -1.0931 | 0.01205 | -0.118 | -90.7137
-14 | -1.041 | 0.01116 | -0.1192 | -93.2796
-13.5 | -0.9755 | 0.01045 | -0.1227 | -93.3493
-13 | -0.8826 | 0.00988 | -0.1319 | -89.332
-12.5 | -0.8441 | 0.00951 | -0.1293 | -88.7592
-12 | -0.7982 | 0.00913 | -0.1282 | -87.4261
-11.5 | -0.7484 | 0.00875 | -0.1277 | -85.5314
-11 | -0.6972 | 0.00837 | -0.1274 | -83.2975
-10.5 | -0.6446 | 0.00804 | -0.1273 | -80.1741
-10 | -0.5913 | 0.00774 | -0.1273 | -76.3953
-9 | -0.4819 | 0.00714 | -0.1276 | -67.493
-8.5 | -0.4266 | 0.00687 | -0.1278 | -62.0961
-8 | -0.3706 | 0.00667 | -0.1281 | -55.5622
-7.5 | -0.3141 | 0.00648 | -0.1285 | -48.4722
-7 | -0.2573 | 0.00628 | -0.1289 | -40.9713
-6.5 | -0.2005 | 0.00606 | -0.1293 | -33.0858
-6 | -0.1432 | 0.00586 | -0.1298 | -24.4369
-5.5 | -0.0855 | 0.00568 | -0.1303 | -15.0528
-5 | -0.0279 | 0.00549 | -0.1308 | -5.082
-4.5 | 0.0299 | 0.0053 | -0.1314 | 5.6415
-4 | 0.0878 | 0.00508 | -0.132 | 17.2835
-3.5 | 0.1459 | 0.00483 | -0.1327 | 30.207
-3 | 0.2042 | 0.00449 | -0.1335 | 45.4788
-2.5 | 0.2624 | 0.00433 | -0.1342 | 60.6005
-2 | 0.3204 | 0.00431 | -0.1346 | 74.3387
-1.5 | 0.3778 | 0.00437 | -0.135 | 86.4531
-1 | 0.4354 | 0.00444 | -0.1353 | 98.0631
-0.5 | 0.4929 | 0.0045 | -0.1357 | 109.5333
0 | 0.5503 | 0.00459 | -0.136 | 119.8911
0.5 | 0.6068 | 0.00476 | -0.1361 | 127.479
1 | 0.6637 | 0.00489 | -0.1363 | 135.726
1.5 | 0.7201 | 0.00504 | -0.1364 | 142.877
2 | 0.7758 | 0.00525 | -0.1363 | 147.7714
2.5 | 0.831 | 0.00547 | -0.1362 | 151.9196
3 | 0.8861 | 0.0057 | -0.1361 | 155.4561
3.5 | 0.9399 | 0.00599 | -0.1357 | 156.9115
4 | 0.9939 | 0.00628 | -0.1354 | 158.2643
4.5 | 1.0471 | 0.00659 | -0.135 | 158.8923
5 | 1.1002 | 0.00691 | -0.1345 | 159.2185
5.5 | 1.1518 | 0.0073 | -0.1337 | 157.7808
6 | 1.2044 | 0.00762 | -0.1332 | 158.0577
6.5 | 1.2557 | 0.00799 | -0.1324 | 157.1589
7 | 1.3057 | 0.00843 | -0.1314 | 154.8873
7.5 | 1.3553 | 0.00886 | -0.1303 | 152.9684
8 | 1.4036 | 0.00935 | -0.129 | 150.1176
8.5 | 1.452 | 0.0098 | -0.1278 | 148.1633
9 | 1.4991 | 0.01027 | -0.1263 | 145.9688
9.5 | 1.5449 | 0.01078 | -0.1246 | 143.3117
10 | 1.5898 | 0.01128 | -0.1228 | 140.9397
10.5 | 1.6326 | 0.01182 | -0.1206 | 138.1218
11 | 1.6703 | 0.01231 | -0.1173 | 135.6864
11.5 | 1.7022 | 0.01288 | -0.113 | 132.1584
12 | 1.7359 | 0.01347 | -0.1092 | 128.8716
12.5 | 1.7669 | 0.01419 | -0.1051 | 124.5173
13 | 1.7967 | 0.015 | -0.101 | 119.78
13.5 | 1.8234 | 0.01596 | -0.0966 | 114.2481
14 | 1.8472 | 0.01712 | -0.0921 | 107.8972
14.5 | 1.8712 | 0.01832 | -0.0879 | 102.1397
15 | 1.8915 | 0.01983 | -0.0836 | 95.3858
15.5 | 1.9093 | 0.02161 | -0.0794 | 88.3526
16.5 | 1.9438 | 0.02576 | -0.0724 | 75.4581
17 | 1.9572 | 0.02838 | -0.0693 | 68.9641
17.5 | 1.9667 | 0.03115 | -0.066 | 63.1364
18 | 1.9754 | 0.03465 | -0.0636 | 57.0101
18.5 | 1.9803 | 0.03881 | -0.0616 | 51.0255
19 | 1.9825 | 0.04357 | -0.0602 | 45.5015
19.5 | 1.9821 | 0.04896 | -0.0594 | 40.4841
20 | 1.9802 | 0.0549 | -0.0593 | 36.0692

## 147. Re 20M Mach 0.10 (1)
BIGFOIL.COM POLAR EXPORT
e556
EPPLER 556 |  |  |  | Cl Max: | 1.688 | at alpha= | 11 | deg
JavaFoil+Calcfoil stall+Eppler ext transition |  |  |  | L/D Max: | 166.213 | at alpha= | 6 | deg
Re: | 20000000 |  |  | Cd Min: | 0.00545 | at alpha= | -2.5 | deg
Mach: | 0.1 |  |  | Cl=0 at alpha= | -5.3033 | deg
|  |  |  | @ Cl=0.1, Cd= | 0.0058694
|  |  |  | @ Cl=0.4, Cd= | 0.00545
|  |  |  | @ Cl=0.6, Cd= | 0.0057377
alpha (deg) | Cl | Cd | Cm | Cl/Cd
-19 | -0.486 | 0.07119 | -0.092 | -6.824
-18.5 | -0.509 | 0.0626 | -0.095 | -8.124
-18 | -0.529 | 0.05728 | -0.097 | -9.237
-17.5 | -0.55 | 0.05136 | -0.098 | -10.703
-17 | -0.569 | 0.04597 | -0.1 | -12.382
-16.5 | -0.588 | 0.04062 | -0.102 | -14.47
-16 | -0.604 | 0.03629 | -0.104 | -16.642
-15.5 | -0.617 | 0.03276 | -0.106 | -18.836
-15 | -0.627 | 0.02982 | -0.107 | -21.028
-14.5 | -0.634 | 0.02681 | -0.109 | -23.654
-14 | -0.638 | 0.02416 | -0.11 | -26.385
-13.5 | -0.637 | 0.02158 | -0.112 | -29.513
-13 | -0.631 | 0.01949 | -0.114 | -32.393
-12.5 | -0.621 | 0.01739 | -0.115 | -35.744
-12 | -0.606 | 0.01577 | -0.117 | -38.423
-11.5 | -0.585 | 0.01428 | -0.118 | -40.997
-11 | -0.56 | 0.01298 | -0.12 | -43.142
-10.5 | -0.529 | 0.01185 | -0.121 | -44.667
-10 | -0.494 | 0.01085 | -0.123 | -45.558
-9.5 | -0.455 | 0.00857 | -0.124 | -53.065
-9 | -0.411 | 0.00864 | -0.126 | -47.618
-8.5 | -0.364 | 0.00809 | -0.128 | -44.99
-8 | -0.318 | 0.00906 | -0.131 | -35.102
-7.5 | -0.262 | 0.00869 | -0.132 | -30.167
-7 | -0.204 | 0.00846 | -0.133 | -24.162
-6.5 | -0.145 | 0.00809 | -0.134 | -17.944
-6 | -0.085 | 0.00779 | -0.134 | -10.902
-5.5 | -0.024 | 0.00762 | -0.135 | -3.146
-5 | 0.037 | 0.00738 | -0.136 | 5.074
-4.5 | 0.099 | 0.00587 | -0.137 | 16.871
-4 | 0.161 | 0.00583 | -0.137 | 27.566
-3.5 | 0.223 | 0.00569 | -0.138 | 39.134
-3 | 0.284 | 0.00549 | -0.139 | 51.764
-2.5 | 0.346 | 0.00545 | -0.139 | 63.346
-2 | 0.407 | 0.00545 | -0.14 | 74.685
-1.5 | 0.469 | 0.0055 | -0.141 | 85.107
-1 | 0.53 | 0.00561 | -0.141 | 94.489
-0.5 | 0.591 | 0.00572 | -0.142 | 103.343
0 | 0.652 | 0.00584 | -0.143 | 111.76
0.5 | 0.714 | 0.00595 | -0.143 | 120.045
1 | 0.775 | 0.00609 | -0.144 | 127.174
1.5 | 0.836 | 0.00623 | -0.144 | 134.073
2 | 0.896 | 0.00646 | -0.145 | 138.779
2.5 | 0.957 | 0.00663 | -0.145 | 144.398
3 | 1.017 | 0.0068 | -0.146 | 149.544
3.5 | 1.077 | 0.00701 | -0.146 | 153.694
4 | 1.137 | 0.00722 | -0.147 | 157.554
4.5 | 1.196 | 0.00744 | -0.147 | 160.829
5 | 1.254 | 0.00768 | -0.148 | 163.225
5.5 | 1.312 | 0.00795 | -0.148 | 164.938
6 | 1.368 | 0.00823 | -0.149 | 166.213
6.5 | 1.422 | 0.00857 | -0.149 | 166.033
7 | 1.475 | 0.00891 | -0.15 | 165.634
7.5 | 1.524 | 0.00927 | -0.15 | 164.368
8 | 1.566 | 0.00966 | -0.15 | 162.081
8.5 | 1.602 | 0.0101 | -0.151 | 158.592
9 | 1.633 | 0.01055 | -0.151 | 154.703
9.5 | 1.657 | 0.01102 | -0.152 | 150.36
10 | 1.675 | 0.01156 | -0.152 | 144.839
10.5 | 1.685 | 0.01234 | -0.152 | 136.488
11 | 1.688 | 0.01296 | -0.152 | 130.256
11.5 | 1.683 | 0.01354 | -0.153 | 124.226
12 | 1.67 | 0.01945 | -0.153 | 85.852
12.5 | 1.65 | 0.02048 | -0.153 | 80.563
13 | 1.623 | 0.02168 | -0.153 | 74.874
13.5 | 1.59 | 0.02302 | -0.154 | 69.06
14 | 1.527 | 0.01992 | -0.151 | 76.656
14.5 | 1.471 | 0.02445 | -0.15 | 60.148
15 | 1.414 | 0.02647 | -0.149 | 53.412
15.5 | 1.354 | 0.02905 | -0.148 | 46.596
16 | 1.292 | 0.0321 | -0.147 | 40.243

## 148. Re 20M Mach 0.10 (2)
BIGFOIL.COM POLAR EXPORT
e556
EPPLER 556 |  |  |  | Cl Max: | 1.9719 | at alpha= | 19 | deg
XFOIL ncrit=9 |  |  |  | L/D Max: | 159.654 | at alpha= | 5 | deg
Re: | 20000000 |  |  | Cd Min: | 0.06003 | at alpha= | 20 | deg
Mach: | 0.1 |  |  | Cl=0 at alpha= | -4.7517 | deg
|  |  |  | @ Cl=0.1, Cd= | 0.0050349
|  |  |  | @ Cl=0.4, Cd= | 0.0043947
|  |  |  | @ Cl=0.6, Cd= | 0.0047304
alpha (deg) | Cl | Cd | Cm | Cl/Cd
-20 | -1.3586 | 0.05112 | -0.0933 | -26.5767
-19.5 | -1.3572 | 0.04559 | -0.0959 | -29.7697
-18.5 | -1.3296 | 0.03599 | -0.1025 | -36.9436
-18 | -1.3143 | 0.03179 | -0.1052 | -41.3432
-17.5 | -1.2939 | 0.02805 | -0.1078 | -46.1283
-17 | -1.267 | 0.0247 | -0.1107 | -51.2955
-16.5 | -1.2332 | 0.02171 | -0.1139 | -56.8033
-16 | -1.1917 | 0.01898 | -0.1179 | -62.7871
-15.5 | -1.1899 | 0.01654 | -0.1136 | -71.9407
-15 | -1.1571 | 0.0139 | -0.1161 | -83.2446
-14.5 | -1.1032 | 0.0125 | -0.1193 | -88.256
-14 | -1.0506 | 0.01148 | -0.1207 | -91.5157
-13.5 | -0.9886 | 0.01073 | -0.1232 | -92.1342
-13 | -0.8879 | 0.01007 | -0.1338 | -88.1728
-12.5 | -0.8506 | 0.00968 | -0.1309 | -87.8719
-12 | -0.8048 | 0.00927 | -0.1295 | -86.8177
-11.5 | -0.7548 | 0.00887 | -0.1289 | -85.0958
-11 | -0.7034 | 0.00847 | -0.1285 | -83.046
-10.5 | -0.6504 | 0.00812 | -0.1283 | -80.0985
-10 | -0.5967 | 0.00781 | -0.1282 | -76.402
-9.5 | -0.5416 | 0.00752 | -0.1283 | -72.0213
-9 | -0.4863 | 0.0072 | -0.1284 | -67.5417
-8.5 | -0.4306 | 0.00691 | -0.1286 | -62.3155
-8 | -0.3742 | 0.00671 | -0.1288 | -55.7675
-7.5 | -0.3172 | 0.00651 | -0.1292 | -48.725
-7 | -0.2599 | 0.00631 | -0.1295 | -41.1886
-6.5 | -0.2027 | 0.00609 | -0.1299 | -33.2841
-6 | -0.145 | 0.00588 | -0.1304 | -24.6599
-5.5 | -0.087 | 0.0057 | -0.1309 | -15.2632
-5 | -0.0289 | 0.0055 | -0.1314 | -5.2545
-4.5 | 0.0293 | 0.00531 | -0.132 | 5.5179
-4 | 0.0876 | 0.00509 | -0.1326 | 17.2102
-3.5 | 0.1461 | 0.00483 | -0.1333 | 30.2484
-3 | 0.2047 | 0.00448 | -0.1341 | 45.692
-2.5 | 0.2634 | 0.00433 | -0.1347 | 60.8314
-2 | 0.3218 | 0.00431 | -0.1352 | 74.6636
-1.5 | 0.3796 | 0.00437 | -0.1356 | 86.865
-1 | 0.4374 | 0.00444 | -0.1359 | 98.5135
-0.5 | 0.4953 | 0.00451 | -0.1362 | 109.8226
0 | 0.5531 | 0.00459 | -0.1365 | 120.5011
0.5 | 0.6099 | 0.00476 | -0.1366 | 128.1303
1 | 0.6672 | 0.0049 | -0.1368 | 136.1633
1.5 | 0.7239 | 0.00505 | -0.1369 | 143.3465
2 | 0.78 | 0.00526 | -0.1369 | 148.289
2.5 | 0.8355 | 0.00548 | -0.1367 | 152.4635
3 | 0.891 | 0.0057 | -0.1366 | 156.3158
3.5 | 0.9451 | 0.00601 | -0.1362 | 157.2546
4 | 0.9995 | 0.00629 | -0.1358 | 158.903
4.5 | 1.053 | 0.00661 | -0.1353 | 159.3041
5 | 1.1064 | 0.00693 | -0.1348 | 159.6537
5.5 | 1.1584 | 0.00733 | -0.134 | 158.0355
6 | 1.2113 | 0.00765 | -0.1334 | 158.3399
6.5 | 1.263 | 0.00802 | -0.1326 | 157.4813
7 | 1.3132 | 0.00848 | -0.1314 | 154.8585
7.5 | 1.363 | 0.00892 | -0.1303 | 152.8027
8 | 1.4116 | 0.00941 | -0.1289 | 150.0106
8.5 | 1.4602 | 0.00986 | -0.1275 | 148.0933
9 | 1.5073 | 0.01036 | -0.1259 | 145.4923
9.5 | 1.553 | 0.01089 | -0.124 | 142.6079
10 | 1.5977 | 0.0114 | -0.1219 | 140.1491
10.5 | 1.6401 | 0.01196 | -0.1195 | 137.1321
11 | 1.6741 | 0.01245 | -0.1153 | 134.4659
11.5 | 1.7069 | 0.01305 | -0.111 | 130.7969
12 | 1.7407 | 0.01371 | -0.1071 | 126.9657
12.5 | 1.7725 | 0.01445 | -0.103 | 122.6644
13 | 1.8002 | 0.01538 | -0.0985 | 117.0481
13.5 | 1.8251 | 0.01647 | -0.0937 | 110.8136
14 | 1.8493 | 0.01767 | -0.0892 | 104.6576
14.5 | 1.8725 | 0.01903 | -0.0849 | 98.3973
15 | 1.891 | 0.02074 | -0.0805 | 91.1765
15.5 | 1.9095 | 0.02262 | -0.0764 | 84.4164
16 | 1.9273 | 0.02474 | -0.0729 | 77.9022
16.5 | 1.9422 | 0.02724 | -0.0695 | 71.2996
17 | 1.953 | 0.03029 | -0.0664 | 64.4767
17.5 | 1.9614 | 0.03339 | -0.0634 | 58.7421
18 | 1.968 | 0.03736 | -0.0612 | 52.6767
18.5 | 1.9713 | 0.042 | -0.0595 | 46.9357
19 | 1.9719 | 0.04727 | -0.0585 | 41.7157
19.5 | 1.9691 | 0.05332 | -0.0582 | 36.9299
20 | 1.964 | 0.06003 | -0.0586 | 32.717

## 149. Re 20M Mach 0.25 (1)
BIGFOIL.COM POLAR EXPORT
e556
EPPLER 556 |  |  |  | Cl Max: | 1.668 | at alpha= | 10 | deg
JavaFoil+Calcfoil stall+Eppler ext transition |  |  |  | L/D Max: | 164.467 | at alpha= | 6 | deg
Re: | 20000000 |  |  | Cd Min: | 0.0055 | at alpha= | -2.5 | deg
Mach: | 0.25 |  |  | Cl=0 at alpha= | -5.3016 | deg
|  |  |  | @ Cl=0.1, Cd= | 0.0059994
|  |  |  | @ Cl=0.4, Cd= | 0.0055
|  |  |  | @ Cl=0.6, Cd= | 0.0057544
alpha (deg) | Cl | Cd | Cm | Cl/Cd
-17 | -0.212 | 0.06669 | -0.097 | -3.185
-16.5 | -0.276 | 0.05772 | -0.1 | -4.78
-16 | -0.331 | 0.05056 | -0.102 | -6.542
-15.5 | -0.38 | 0.04399 | -0.105 | -8.65
-15 | -0.425 | 0.03841 | -0.107 | -11.066
-14.5 | -0.465 | 0.03337 | -0.109 | -13.922
-14 | -0.498 | 0.02936 | -0.111 | -16.951
-13.5 | -0.524 | 0.02558 | -0.113 | -20.496
-13 | -0.543 | 0.02279 | -0.115 | -23.826
-12.5 | -0.554 | 0.02032 | -0.117 | -27.251
-12 | -0.556 | 0.01813 | -0.119 | -30.697
-11.5 | -0.551 | 0.01629 | -0.12 | -33.8
-11 | -0.537 | 0.01473 | -0.122 | -36.456
-10.5 | -0.516 | 0.01331 | -0.124 | -38.76
-10 | -0.487 | 0.01211 | -0.125 | -40.229
-9.5 | -0.452 | 0.01106 | -0.127 | -40.918
-9 | -0.412 | 0.00874 | -0.128 | -47.114
-8.5 | -0.367 | 0.00811 | -0.13 | -45.213
-8 | -0.317 | 0.00827 | -0.132 | -38.348
-7.5 | -0.264 | 0.0085 | -0.134 | -31.083
-7 | -0.209 | 0.00878 | -0.137 | -23.836
-6.5 | -0.149 | 0.00827 | -0.137 | -18.003
-6 | -0.087 | 0.00794 | -0.138 | -10.968
-5.5 | -0.025 | 0.0078 | -0.139 | -3.154
-5 | 0.038 | 0.00753 | -0.14 | 5.108
-4.5 | 0.102 | 0.00595 | -0.14 | 17.114
-4 | 0.165 | 0.00588 | -0.141 | 28.067
-3.5 | 0.229 | 0.00575 | -0.142 | 39.768
-3 | 0.292 | 0.00554 | -0.143 | 52.693
-2.5 | 0.355 | 0.0055 | -0.143 | 64.497
-2 | 0.418 | 0.0055 | -0.144 | 76.063
-1.5 | 0.481 | 0.00559 | -0.145 | 86.107
-1 | 0.544 | 0.00563 | -0.145 | 96.763
-0.5 | 0.607 | 0.00577 | -0.146 | 105.332
0 | 0.67 | 0.00592 | -0.147 | 113.266
0.5 | 0.733 | 0.00602 | -0.147 | 121.747
1 | 0.796 | 0.00618 | -0.148 | 128.847
1.5 | 0.858 | 0.00635 | -0.148 | 135.147
2 | 0.921 | 0.00658 | -0.149 | 139.877
2.5 | 0.983 | 0.00675 | -0.149 | 145.668
3 | 1.045 | 0.00694 | -0.15 | 150.505
3.5 | 1.106 | 0.00717 | -0.151 | 154.389
4 | 1.167 | 0.00739 | -0.151 | 158.06
4.5 | 1.228 | 0.00763 | -0.152 | 160.98
5 | 1.288 | 0.0079 | -0.152 | 162.884
5.5 | 1.346 | 0.00819 | -0.153 | 164.385
6 | 1.403 | 0.00853 | -0.153 | 164.467
6.5 | 1.458 | 0.00889 | -0.153 | 164.009
7 | 1.511 | 0.00927 | -0.154 | 163.072
7.5 | 1.559 | 0.0097 | -0.154 | 160.63
8 | 1.597 | 0.01013 | -0.155 | 157.699
8.5 | 1.628 | 0.0106 | -0.155 | 153.694
9 | 1.652 | 0.01119 | -0.155 | 147.547
9.5 | 1.665 | 0.0118 | -0.156 | 141.134
10 | 1.668 | 0.01273 | -0.156 | 131.058
10.5 | 1.66 | 0.01348 | -0.156 | 123.166
11 | 1.639 | 0.01444 | -0.157 | 113.476
11.5 | 1.605 | 0.02052 | -0.157 | 78.212
12 | 1.558 | 0.02206 | -0.157 | 70.643
12.5 | 1.498 | 0.02359 | -0.157 | 63.515
13 | 1.401 | 0.02067 | -0.155 | 67.786
13.5 | 1.306 | 0.02552 | -0.153 | 51.192
14 | 1.203 | 0.02837 | -0.152 | 42.423
14.5 | 1.094 | 0.03183 | -0.15 | 34.363
15 | 0.976 | 0.03697 | -0.148 | 26.409

## 150. Re 20M Mach 0.25 (2)
BIGFOIL.COM POLAR EXPORT
e556
EPPLER 556 |  |  |  | Cl Max: | 1.9322 | at alpha= | 17.5 | deg
XFOIL ncrit=9 |  |  |  | L/D Max: | 161.816 | at alpha= | 5 | deg
Re: | 20000000 |  |  | Cd Min: | 0.09381 | at alpha= | -20 | deg
Mach: | 0.25 |  |  | Cl=0 at alpha= | -4.7136 | deg
|  |  |  | @ Cl=0.1, Cd= | 0.005069
|  |  |  | @ Cl=0.4, Cd= | 0.0043848
|  |  |  | @ Cl=0.6, Cd= | 0.0047015
alpha (deg) | Cl | Cd | Cm | Cl/Cd
-20 | -1.1031 | 0.09381 | -0.0824 | -11.7589
-19.5 | -1.1372 | 0.08212 | -0.0893 | -13.848
-19 | -1.1547 | 0.0726 | -0.0952 | -15.905
-18.5 | -1.1786 | 0.06254 | -0.1015 | -18.8455
-18 | -1.1914 | 0.05417 | -0.1065 | -21.9937
-17.5 | -1.1957 | 0.04702 | -0.1105 | -25.4296
-17 | -1.1861 | 0.04152 | -0.1136 | -28.567
-16.5 | -1.1823 | 0.03546 | -0.1173 | -33.3418
-16 | -1.1648 | 0.03068 | -0.1207 | -37.9661
-15.5 | -1.1398 | 0.02628 | -0.1245 | -43.3714
-15 | -1.1434 | 0.02285 | -0.1208 | -50.0394
-14.5 | -1.1259 | 0.01928 | -0.121 | -58.3973
-14 | -1.0886 | 0.01631 | -0.1233 | -66.7443
-13.5 | -1.0509 | 0.01335 | -0.1262 | -78.7191
-13 | -0.9224 | 0.01158 | -0.1423 | -79.6546
-12.5 | -0.8817 | 0.01087 | -0.1401 | -81.1132
-12 | -0.8387 | 0.01022 | -0.1376 | -82.0646
-11.5 | -0.789 | 0.00965 | -0.1361 | -81.7617
-11 | -0.7374 | 0.0091 | -0.1349 | -81.033
-10.5 | -0.6826 | 0.00865 | -0.1341 | -78.9133
-10 | -0.6268 | 0.00824 | -0.1335 | -76.068
-9.5 | -0.5693 | 0.00789 | -0.1332 | -72.1546
-9 | -0.5115 | 0.00752 | -0.1329 | -68.0186
-8.5 | -0.4533 | 0.00718 | -0.1328 | -63.1337
-8 | -0.3943 | 0.00691 | -0.1328 | -57.0622
-7.5 | -0.3349 | 0.00667 | -0.1329 | -50.2099
-7 | -0.2751 | 0.00646 | -0.1331 | -42.5851
-6.5 | -0.2153 | 0.00624 | -0.1333 | -34.5032
-6 | -0.1554 | 0.00599 | -0.1337 | -25.9432
-5.5 | -0.0951 | 0.00579 | -0.1341 | -16.4249
-5 | -0.0346 | 0.00559 | -0.1346 | -6.1896
-4.5 | 0.0258 | 0.00536 | -0.1351 | 4.8134
-4 | 0.0863 | 0.00513 | -0.1357 | 16.8226
-3.5 | 0.1469 | 0.00486 | -0.1363 | 30.2263
-3 | 0.2078 | 0.00449 | -0.1372 | 46.2806
-2.5 | 0.2686 | 0.00432 | -0.1379 | 62.1759
-2 | 0.329 | 0.00432 | -0.1384 | 76.1574
-1.5 | 0.389 | 0.00437 | -0.1387 | 89.016
-1 | 0.4486 | 0.00445 | -0.139 | 100.809
-0.5 | 0.5085 | 0.00452 | -0.1393 | 112.5
0 | 0.5684 | 0.00461 | -0.1396 | 123.2972
0.5 | 0.6271 | 0.00478 | -0.1397 | 131.1925
1 | 0.6863 | 0.00493 | -0.1398 | 139.2089
1.5 | 0.7451 | 0.00508 | -0.1398 | 146.6732
2 | 0.8031 | 0.00529 | -0.1397 | 151.8147
2.5 | 0.8606 | 0.00553 | -0.1395 | 155.6239
3 | 0.9181 | 0.00575 | -0.1392 | 159.6696
4 | 1.0303 | 0.00637 | -0.1381 | 161.7425
4.5 | 1.0853 | 0.00673 | -0.1373 | 161.263
5 | 1.1408 | 0.00705 | -0.1365 | 161.8156
5.5 | 1.1943 | 0.00749 | -0.1354 | 159.4526
6 | 1.2491 | 0.00783 | -0.1344 | 159.5275
6.5 | 1.3031 | 0.0082 | -0.1333 | 158.9146
7 | 1.3542 | 0.00872 | -0.1315 | 155.2982
7.5 | 1.4045 | 0.00925 | -0.1296 | 151.8378
8 | 1.4547 | 0.00975 | -0.1277 | 149.2
8.5 | 1.504 | 0.01026 | -0.1255 | 146.5887
9 | 1.5502 | 0.01086 | -0.1227 | 142.744
9.5 | 1.5933 | 0.01142 | -0.1193 | 139.5184
10 | 1.6286 | 0.012 | -0.1144 | 135.7167
10.5 | 1.6644 | 0.01266 | -0.1097 | 131.4692
11 | 1.6996 | 0.0134 | -0.105 | 126.8358
11.5 | 1.7337 | 0.01422 | -0.1003 | 121.9198
12 | 1.7641 | 0.01521 | -0.0952 | 115.9829
12.5 | 1.7895 | 0.01649 | -0.0897 | 108.5203
13 | 1.8148 | 0.01787 | -0.0846 | 101.5557
13.5 | 1.8362 | 0.0196 | -0.0793 | 93.6837
14 | 1.8584 | 0.02149 | -0.0747 | 86.4774
14.5 | 1.8784 | 0.02369 | -0.0704 | 79.2908
15 | 1.8928 | 0.0265 | -0.0661 | 71.4264
15.5 | 1.9068 | 0.02964 | -0.0626 | 64.332
16 | 1.9167 | 0.03343 | -0.0594 | 57.3347
16.5 | 1.9248 | 0.03773 | -0.057 | 51.0151
17.5 | 1.9322 | 0.04836 | -0.0543 | 39.9545
18.5 | 1.9216 | 0.06211 | -0.0542 | 30.9387
19 | 1.9128 | 0.07035 | -0.0557 | 27.1898
19.5 | 1.8981 | 0.07982 | -0.0583 | 23.7798
20 | 1.8802 | 0.09017 | -0.0619 | 20.8517

## 151. Re 20M Mach 0.50 (1)
BIGFOIL.COM POLAR EXPORT
e556
EPPLER 556 |  |  |  | Cl Max: | 1.672 | at alpha= | 7.5 | deg
JavaFoil+Calcfoil stall+Eppler ext transition |  |  |  | L/D Max: | 157.976 | at alpha= | 5 | deg
Re: | 20000000 |  |  | Cd Min: | 0.00573 | at alpha= | -2.5 | deg
Mach: | 0.5 |  |  | Cl=0 at alpha= | -5.3071 | deg
|  |  |  | @ Cl=0.1, Cd= | 0.008019
|  |  |  | @ Cl=0.4, Cd= | 0.0057304
|  |  |  | @ Cl=0.6, Cd= | 0.0059286
alpha (deg) | Cl | Cd | Cm | Cl/Cd
-20 | -0.83 | 0.16176 | -0.08 | -5.132
-19.5 | -0.801 | 0.15692 | -0.08 | -5.106
-19 | -0.772 | 0.15415 | -0.078 | -5.006
-18.5 | -0.743 | 0.1501 | -0.078 | -4.95
-18 | -0.714 | 0.14747 | -0.076 | -4.841
-17.5 | -0.685 | 0.14218 | -0.075 | -4.82
-17 | -0.662 | 0.12564 | -0.08 | -5.266
-16.5 | -0.64 | 0.10957 | -0.087 | -5.837
-16 | -0.613 | 0.1019 | -0.089 | -6.017
-15.5 | -0.582 | 0.09976 | -0.087 | -5.837
-15 | -0.552 | 0.0971 | -0.085 | -5.682
-14.5 | -0.52 | 0.09704 | -0.078 | -5.356
-14 | -0.49 | 0.10174 | -0.075 | -4.821
-13.5 | -0.466 | 0.08883 | -0.083 | -5.246
-13 | -0.438 | 0.0829 | -0.085 | -5.286
-12.5 | -0.42 | 0.06581 | -0.1 | -6.381
-12 | -0.42 | 0.03356 | -0.124 | -12.514
-11.5 | -0.395 | 0.02667 | -0.128 | -14.809
-11 | -0.364 | 0.02551 | -0.129 | -14.261
-10.5 | -0.336 | 0.02082 | -0.133 | -16.155
-10 | -0.306 | 0.01885 | -0.135 | -16.214
-9.5 | -0.275 | 0.01702 | -0.137 | -16.143
-9 | -0.244 | 0.01509 | -0.139 | -16.137
-8.5 | -0.322 | 0.01369 | -0.14 | -23.535
-8 | -0.314 | 0.01216 | -0.142 | -25.827
-7.5 | -0.273 | 0.01099 | -0.144 | -24.829
-7 | -0.219 | 0.00851 | -0.146 | -25.769
-6.5 | -0.159 | 0.00855 | -0.148 | -18.564
-6 | -0.094 | 0.00832 | -0.151 | -11.349
-5.5 | -0.027 | 0.00871 | -0.155 | -3.149
-5 | 0.043 | 0.0083 | -0.156 | 5.169
-4.5 | 0.114 | 0.00795 | -0.157 | 14.308
-4 | 0.185 | 0.00615 | -0.158 | 30.028
-3.5 | 0.256 | 0.00605 | -0.159 | 42.287
-3 | 0.326 | 0.00576 | -0.159 | 56.566
-2.5 | 0.397 | 0.00573 | -0.16 | 69.232
-2 | 0.467 | 0.00574 | -0.161 | 81.414
-1.5 | 0.538 | 0.00584 | -0.162 | 92.149
-1 | 0.608 | 0.00594 | -0.162 | 102.463
-0.5 | 0.679 | 0.00602 | -0.163 | 112.633
0 | 0.749 | 0.00624 | -0.164 | 119.983
0.5 | 0.819 | 0.0064 | -0.165 | 127.994
1 | 0.889 | 0.00662 | -0.165 | 134.182
1.5 | 0.958 | 0.00685 | -0.166 | 139.928
2 | 1.028 | 0.0071 | -0.166 | 144.67
2.5 | 1.097 | 0.00739 | -0.167 | 148.446
3 | 1.165 | 0.00769 | -0.168 | 151.514
3.5 | 1.233 | 0.00802 | -0.168 | 153.78
4 | 1.3 | 0.00831 | -0.169 | 156.475
4.5 | 1.366 | 0.00868 | -0.169 | 157.403
5 | 1.43 | 0.00905 | -0.17 | 157.976
5.5 | 1.491 | 0.00954 | -0.171 | 156.393
6 | 1.55 | 0.01007 | -0.171 | 153.815
6.5 | 1.601 | 0.01072 | -0.172 | 149.409
7 | 1.646 | 0.01145 | -0.172 | 143.738
7.5 | 1.672 | 0.01236 | -0.172 | 135.342
8 | 1.649 | 0.01341 | -0.173 | 122.978
8.5 | 1.529 | 0.02226 | -0.173 | 68.686
9 | 1.002 | 0.02545 | -0.174 | 39.39
9.5 | 1.014 | 0.02051 | -0.17 | 49.408
10 | 1.036 | 0.02728 | -0.168 | 37.967
10.5 | 1.053 | 0.03169 | -0.166 | 33.222
11 | 0.996 | 0.05941 | -0.144 | 16.762
11.5 | 1.105 | 0.036 | -0.164 | 30.681
12 | 1.118 | 0.04274 | -0.16 | 26.163
12.5 | 1.011 | 0.10408 | -0.105 | 9.718

## 152. Re 20M Mach 0.50 (2)
BIGFOIL.COM POLAR EXPORT
e556
EPPLER 556 |  |  |  | Cl Max: | 1.8127 | at alpha= | 11 | deg
XFOIL ncrit=9 |  |  |  | L/D Max: | 170.236 | at alpha= | 4.5 | deg
Re: | 20000000 |  |  | Cd Min: | 0.02157 | at alpha= | 11 | deg
Mach: | 0.5 |  |  | Cl=0 at alpha= | -99 | deg
|  |  |  | @ Cl=0.1, Cd= | 0.00477
|  |  |  | @ Cl=0.4, Cd= | 0.00477
|  |  |  | @ Cl=0.6, Cd= | 0.00477
alpha (deg) | Cl | Cd | Cm | Cl/Cd
0 | 0.633 | 0.00477 | -0.1522 | 132.7044
0.5 | 0.7015 | 0.0049 | -0.1522 | 143.1633
1 | 0.7692 | 0.00507 | -0.152 | 151.716
1.5 | 0.8367 | 0.00526 | -0.1516 | 159.0684
2 | 0.9041 | 0.00547 | -0.1511 | 165.2834
2.5 | 0.9705 | 0.00571 | -0.1503 | 169.965
4 | 1.1611 | 0.00686 | -0.1453 | 169.2566
4.5 | 1.2257 | 0.0072 | -0.1434 | 170.2361
5 | 1.2862 | 0.00769 | -0.1405 | 167.2562
5.5 | 1.347 | 0.00814 | -0.1375 | 165.4791
6 | 1.4013 | 0.00869 | -0.133 | 161.2543
6.5 | 1.4509 | 0.00921 | -0.1275 | 157.5353
7 | 1.4995 | 0.00986 | -0.1216 | 152.0791
7.5 | 1.5477 | 0.0106 | -0.1157 | 146.0094
8 | 1.5908 | 0.01153 | -0.1089 | 137.9705
8.5 | 1.6338 | 0.01251 | -0.1021 | 130.5995
9 | 1.6733 | 0.01373 | -0.095 | 121.8718
9.5 | 1.7116 | 0.01515 | -0.0879 | 112.9769
10 | 1.7473 | 0.01689 | -0.0809 | 103.4517
10.5 | 1.7805 | 0.01903 | -0.0741 | 93.5628
11 | 1.8127 | 0.02157 | -0.0676 | 84.038