## index
index | Re | Mach | Datasource
1 | 50000 | 0 | JavaFoil+Calcfoil stall+Eppler ext transition
2 | 50000 | 0 | XFOIL ncrit=9
3 | 50000 | 0.1 | JavaFoil+Calcfoil stall+Eppler ext transition
4 | 50000 | 0.1 | XFOIL ncrit=9
5 | 50000 | 0.25 | JavaFoil+Calcfoil stall+Eppler ext transition
6 | 50000 | 0.25 | XFOIL ncrit=9
7 | 50000 | 0.5 | JavaFoil+Calcfoil stall+Eppler ext transition
8 | 50000 | 0.5 | XFOIL ncrit=9
9 | 100000 | 0 | JavaFoil+Calcfoil stall+Eppler ext transition
10 | 100000 | 0 | XFOIL ncrit=9
11 | 100000 | 0.1 | JavaFoil+Calcfoil stall+Eppler ext transition
12 | 100000 | 0.1 | XFOIL ncrit=9
13 | 100000 | 0.25 | JavaFoil+Calcfoil stall+Eppler ext transition
14 | 100000 | 0.25 | XFOIL ncrit=9
15 | 100000 | 0.5 | JavaFoil+Calcfoil stall+Eppler ext transition
16 | 100000 | 0.5 | XFOIL ncrit=9
17 | 250000 | 0 | JavaFoil+Calcfoil stall+Eppler ext transition
18 | 250000 | 0 | XFOIL ncrit=9
19 | 250000 | 0.1 | JavaFoil+Calcfoil stall+Eppler ext transition
20 | 250000 | 0.1 | XFOIL ncrit=9
21 | 250000 | 0.25 | JavaFoil+Calcfoil stall+Eppler ext transition
22 | 250000 | 0.25 | XFOIL ncrit=9
23 | 250000 | 0.5 | JavaFoil+Calcfoil stall+Eppler ext transition
24 | 250000 | 0.5 | XFOIL ncrit=9
25 | 500000 | 0 | JavaFoil+Calcfoil stall+Eppler ext transition
26 | 500000 | 0 | XFOIL ncrit=9
27 | 500000 | 0.1 | JavaFoil+Calcfoil stall+Eppler ext transition
28 | 500000 | 0.1 | XFOIL ncrit=9
29 | 500000 | 0.25 | JavaFoil+Calcfoil stall+Eppler ext transition
30 | 500000 | 0.25 | XFOIL ncrit=9
31 | 500000 | 0.5 | JavaFoil+Calcfoil stall+Eppler ext transition
32 | 500000 | 0.5 | XFOIL ncrit=9
33 | 750000 | 0 | JavaFoil+Calcfoil stall+Eppler ext transition
34 | 750000 | 0 | XFOIL ncrit=9
35 | 750000 | 0.1 | JavaFoil+Calcfoil stall+Eppler ext transition
36 | 750000 | 0.1 | XFOIL ncrit=9
37 | 750000 | 0.25 | JavaFoil+Calcfoil stall+Eppler ext transition
38 | 750000 | 0.25 | XFOIL ncrit=9
39 | 750000 | 0.5 | JavaFoil+Calcfoil stall+Eppler ext transition
40 | 750000 | 0.5 | XFOIL ncrit=9
41 | 1000000 | 0 | JavaFoil+Calcfoil stall+Eppler ext transition
42 | 1000000 | 0 | XFOIL ncrit=9
43 | 1000000 | 0.1 | JavaFoil+Calcfoil stall+Eppler ext transition
44 | 1000000 | 0.1 | XFOIL ncrit=9
45 | 1000000 | 0.25 | JavaFoil+Calcfoil stall+Eppler ext transition
46 | 1000000 | 0.25 | XFOIL ncrit=9
47 | 1000000 | 0.5 | JavaFoil+Calcfoil stall+Eppler ext transition
48 | 1000000 | 0.5 | XFOIL ncrit=9
49 | 2000000 | 0 | JavaFoil+Calcfoil stall+Eppler ext transition
50 | 2000000 | 0 | XFOIL ncrit=9
51 | 2000000 | 0.1 | JavaFoil+Calcfoil stall+Eppler ext transition
52 | 2000000 | 0.1 | XFOIL ncrit=9
53 | 2000000 | 0.25 | JavaFoil+Calcfoil stall+Eppler ext transition
54 | 2000000 | 0.25 | XFOIL ncrit=9
55 | 2000000 | 0.5 | JavaFoil+Calcfoil stall+Eppler ext transition
56 | 2000000 | 0.5 | XFOIL ncrit=9
57 | 3000000 | 0 | JavaFoil+Calcfoil stall+Eppler ext transition
58 | 3000000 | 0 | XFOIL ncrit=9
59 | 3000000 | 0.1 | JavaFoil+Calcfoil stall+Eppler ext transition
60 | 3000000 | 0.1 | XFOIL ncrit=9
61 | 3000000 | 0.25 | JavaFoil+Calcfoil stall+Eppler ext transition
62 | 3000000 | 0.25 | XFOIL ncrit=9
63 | 3000000 | 0.5 | JavaFoil+Calcfoil stall+Eppler ext transition
64 | 3000000 | 0.5 | XFOIL ncrit=9
65 | 4000000 | 0 | JavaFoil+Calcfoil stall+Eppler ext transition
66 | 4000000 | 0 | XFOIL ncrit=9
67 | 4000000 | 0.1 | JavaFoil+Calcfoil stall+Eppler ext transition
68 | 4000000 | 0.1 | XFOIL ncrit=9
69 | 4000000 | 0.25 | JavaFoil+Calcfoil stall+Eppler ext transition
70 | 4000000 | 0.25 | XFOIL ncrit=9
71 | 4000000 | 0.5 | JavaFoil+Calcfoil stall+Eppler ext transition
72 | 4000000 | 0.5 | XFOIL ncrit=9
73 | 5000000 | 0 | JavaFoil+Calcfoil stall+Eppler ext transition
74 | 5000000 | 0 | XFOIL ncrit=9
75 | 5000000 | 0.1 | JavaFoil+Calcfoil stall+Eppler ext transition
76 | 5000000 | 0.1 | XFOIL ncrit=9
77 | 5000000 | 0.25 | JavaFoil+Calcfoil stall+Eppler ext transition
78 | 5000000 | 0.25 | XFOIL ncrit=9
79 | 5000000 | 0.5 | JavaFoil+Calcfoil stall+Eppler ext transition
80 | 5000000 | 0.5 | XFOIL ncrit=9
81 | 6000000 | 0 | JavaFoil+Calcfoil stall+Eppler ext transition
82 | 6000000 | 0 | XFOIL ncrit=9
83 | 6000000 | 0.1 | JavaFoil+Calcfoil stall+Eppler ext transition
84 | 6000000 | 0.1 | XFOIL ncrit=9
85 | 6000000 | 0.25 | JavaFoil+Calcfoil stall+Eppler ext transition
86 | 6000000 | 0.25 | XFOIL ncrit=9
87 | 6000000 | 0.5 | JavaFoil+Calcfoil stall+Eppler ext transition
88 | 6000000 | 0.5 | XFOIL ncrit=9
89 | 7000000 | 0 | JavaFoil+Calcfoil stall+Eppler ext transition
90 | 7000000 | 0 | XFOIL ncrit=9
91 | 7000000 | 0.1 | JavaFoil+Calcfoil stall+Eppler ext transition
92 | 7000000 | 0.1 | XFOIL ncrit=9
93 | 7000000 | 0.25 | JavaFoil+Calcfoil stall+Eppler ext transition
94 | 7000000 | 0.25 | XFOIL ncrit=9
95 | 7000000 | 0.5 | JavaFoil+Calcfoil stall+Eppler ext transition
96 | 7000000 | 0.5 | XFOIL ncrit=9
97 | 8000000 | 0 | JavaFoil+Calcfoil stall+Eppler ext transition
98 | 8000000 | 0 | XFOIL ncrit=9
99 | 8000000 | 0.1 | JavaFoil+Calcfoil stall+Eppler ext transition
100 | 8000000 | 0.1 | XFOIL ncrit=9
101 | 8000000 | 0.25 | JavaFoil+Calcfoil stall+Eppler ext transition
102 | 8000000 | 0.25 | XFOIL ncrit=9
103 | 8000000 | 0.5 | JavaFoil+Calcfoil stall+Eppler ext transition
104 | 8000000 | 0.5 | XFOIL ncrit=9
105 | 10000000 | 0 | JavaFoil+Calcfoil stall+Eppler ext transition
106 | 10000000 | 0 | XFOIL ncrit=9
107 | 10000000 | 0.1 | JavaFoil+Calcfoil stall+Eppler ext transition
108 | 10000000 | 0.1 | XFOIL ncrit=9
109 | 10000000 | 0.25 | JavaFoil+Calcfoil stall+Eppler ext transition
110 | 10000000 | 0.25 | XFOIL ncrit=9
111 | 10000000 | 0.5 | JavaFoil+Calcfoil stall+Eppler ext transition
112 | 10000000 | 0.5 | XFOIL ncrit=9
113 | 12000000 | 0 | JavaFoil+Calcfoil stall+Eppler ext transition
114 | 12000000 | 0 | XFOIL ncrit=9
115 | 12000000 | 0.1 | JavaFoil+Calcfoil stall+Eppler ext transition
116 | 12000000 | 0.1 | XFOIL ncrit=9
117 | 12000000 | 0.25 | JavaFoil+Calcfoil stall+Eppler ext transition
118 | 12000000 | 0.25 | XFOIL ncrit=9
119 | 12000000 | 0.5 | JavaFoil+Calcfoil stall+Eppler ext transition
120 | 12000000 | 0.5 | XFOIL ncrit=9
121 | 14000000 | 0 | JavaFoil+Calcfoil stall+Eppler ext transition
122 | 14000000 | 0 | XFOIL ncrit=9
123 | 14000000 | 0.1 | JavaFoil+Calcfoil stall+Eppler ext transition
124 | 14000000 | 0.1 | XFOIL ncrit=9
125 | 14000000 | 0.25 | JavaFoil+Calcfoil stall+Eppler ext transition
126 | 14000000 | 0.25 | XFOIL ncrit=9
127 | 14000000 | 0.5 | JavaFoil+Calcfoil stall+Eppler ext transition
128 | 14000000 | 0.5 | XFOIL ncrit=9
129 | 16000000 | 0 | JavaFoil+Calcfoil stall+Eppler ext transition
130 | 16000000 | 0 | XFOIL ncrit=9
131 | 16000000 | 0.1 | JavaFoil+Calcfoil stall+Eppler ext transition
132 | 16000000 | 0.1 | XFOIL ncrit=9
133 | 16000000 | 0.25 | JavaFoil+Calcfoil stall+Eppler ext transition
134 | 16000000 | 0.25 | XFOIL ncrit=9
135 | 16000000 | 0.5 | JavaFoil+Calcfoil stall+Eppler ext transition
136 | 16000000 | 0.5 | XFOIL ncrit=9
137 | 18000000 | 0 | JavaFoil+Calcfoil stall+Eppler ext transition
138 | 18000000 | 0 | XFOIL ncrit=9
139 | 18000000 | 0.1 | JavaFoil+Calcfoil stall+Eppler ext transition
140 | 18000000 | 0.1 | XFOIL ncrit=9
141 | 18000000 | 0.25 | JavaFoil+Calcfoil stall+Eppler ext transition
142 | 18000000 | 0.25 | XFOIL ncrit=9
143 | 18000000 | 0.5 | JavaFoil+Calcfoil stall+Eppler ext transition
144 | 18000000 | 0.5 | XFOIL ncrit=9
145 | 20000000 | 0 | JavaFoil+Calcfoil stall+Eppler ext transition
146 | 20000000 | 0 | XFOIL ncrit=9
147 | 20000000 | 0.1 | JavaFoil+Calcfoil stall+Eppler ext transition
148 | 20000000 | 0.1 | XFOIL ncrit=9
149 | 20000000 | 0.25 | JavaFoil+Calcfoil stall+Eppler ext transition
150 | 20000000 | 0.25 | XFOIL ncrit=9
151 | 20000000 | 0.5 | JavaFoil+Calcfoil stall+Eppler ext transition
152 | 20000000 | 0.5 | XFOIL ncrit=9

## 1. Re 50k Mach 0.00 (1)
BIGFOIL.COM POLAR EXPORT
NACA67-514 a=0.2
NACA67-514 a=0.2 |  |  |  | Cl Max: | 1.206 | at alpha= | 8 | deg
JavaFoil+Calcfoil stall+Eppler ext transition |  |  |  | L/D Max: | 40.303 | at alpha= | 6.5 | deg
Re: | 50000 |  |  | Cd Min: | 0.01907 | at alpha= | -1 | deg
Mach: | 0 |  |  | Cl=0 at alpha= | -2.6939 | deg
|  |  |  | @ Cl=0.1, Cd= | 0.037187
|  |  |  | @ Cl=0.4, Cd= | 0.019772
|  |  |  | @ Cl=0.6, Cd= | 0.020668
alpha (deg) | Cl | Cd | Cm | Cl/Cd
-17.5 | -0.517 | 0.30129 | -0.004 | -1.715
-17 | -0.532 | 0.2791 | -0.004 | -1.907
-16.5 | -0.547 | 0.26473 | -0.004 | -2.067
-16 | -0.562 | 0.23606 | -0.005 | -2.379
-15.5 | -0.575 | 0.22231 | -0.005 | -2.586
-15 | -0.587 | 0.204 | -0.005 | -2.877
-14.5 | -0.597 | 0.19054 | -0.006 | -3.135
-14 | -0.606 | 0.1778 | -0.006 | -3.407
-13.5 | -0.612 | 0.16268 | -0.007 | -3.762
-13 | -0.616 | 0.15203 | -0.007 | -4.051
-12.5 | -0.617 | 0.14174 | -0.008 | -4.352
-12 | -0.615 | 0.13063 | -0.009 | -4.706
-11.5 | -0.609 | 0.12538 | -0.009 | -4.857
-11 | -0.6 | 0.11014 | -0.01 | -5.447
-10.5 | -0.587 | 0.10435 | -0.01 | -5.623
-10 | -0.57 | 0.09887 | -0.011 | -5.764
-9.5 | -0.549 | 0.08974 | -0.011 | -6.117
-9 | -0.525 | 0.08552 | -0.012 | -6.134
-8.5 | -0.496 | 0.07846 | -0.012 | -6.328
-8 | -0.465 | 0.07357 | -0.012 | -6.32
-7.5 | -0.43 | 0.06681 | -0.013 | -6.441
-7 | -0.393 | 0.06296 | -0.013 | -6.24
-6.5 | -0.353 | 0.05889 | -0.014 | -5.993
-6 | -0.311 | 0.05568 | -0.014 | -5.577
-5.5 | -0.266 | 0.0516 | -0.015 | -5.15
-5 | -0.22 | 0.04871 | -0.016 | -4.516
-4.5 | -0.173 | 0.04625 | -0.016 | -3.748
-4 | -0.126 | 0.0438 | -0.017 | -2.879
-3.5 | -0.078 | 0.04208 | -0.017 | -1.86
-3 | -0.03 | 0.0404 | -0.018 | -0.742
-2.5 | 0.019 | 0.03904 | -0.02 | 0.48
-2 | 0.068 | 0.03784 | -0.021 | 1.792
-1.5 | 0.117 | 0.03684 | -0.022 | 3.184
-1 | 0.204 | 0.01907 | -0.044 | 10.704
-0.5 | 0.265 | 0.01907 | -0.045 | 13.921
0 | 0.315 | 0.01954 | -0.044 | 16.11
0.5 | 0.372 | 0.01968 | -0.045 | 18.904
1 | 0.43 | 0.01987 | -0.046 | 21.645
1.5 | 0.488 | 0.0201 | -0.048 | 24.28
2 | 0.546 | 0.02037 | -0.049 | 26.8
2.5 | 0.604 | 0.02069 | -0.05 | 29.191
3 | 0.663 | 0.02105 | -0.051 | 31.512
3.5 | 0.722 | 0.02144 | -0.052 | 33.675
4 | 0.781 | 0.02196 | -0.053 | 35.547
4.5 | 0.84 | 0.02254 | -0.055 | 37.271
5 | 0.897 | 0.02326 | -0.056 | 38.575
5.5 | 0.954 | 0.02424 | -0.057 | 39.383
6 | 1.009 | 0.02518 | -0.058 | 40.053
6.5 | 1.061 | 0.02632 | -0.059 | 40.303
7 | 1.114 | 0.0296 | -0.061 | 37.635
7.5 | 1.162 | 0.03076 | -0.062 | 37.764
8 | 1.206 | 0.03202 | -0.063 | 37.656
8.5 | 1.04 | 0.06316 | -0.033 | 16.469
9 | 1.07 | 0.06747 | -0.032 | 15.86
9.5 | 1.096 | 0.07318 | -0.03 | 14.981
10 | 1.12 | 0.0779 | -0.029 | 14.377
10.5 | 1.139 | 0.08366 | -0.027 | 13.616
11 | 1.155 | 0.09007 | -0.026 | 12.827
11.5 | 1.168 | 0.09784 | -0.026 | 11.934
12 | 1.176 | 0.10459 | -0.026 | 11.24
12.5 | 1.177 | 0.11195 | -0.025 | 10.518
13 | 1.171 | 0.12023 | -0.024 | 9.742

## 2. Re 50k Mach 0.00 (2)
BIGFOIL.COM POLAR EXPORT
NACA67-514 a=0.2
NACA67-514 a=0.2 |  |  |  | Cl Max: | 1.1358 | at alpha= | 13 | deg
XFOIL ncrit=9 |  |  |  | L/D Max: | 27.5073 | at alpha= | 10 | deg
Re: | 50000 |  |  | Cd Min: | 0.2084 | at alpha= | 18 | deg
Mach: | 0 |  |  | Cl=0 at alpha= | 0.99401 | deg
|  |  |  | @ Cl=0.1, Cd= | 0.050417
|  |  |  | @ Cl=0.4, Cd= | 0.059637
|  |  |  | @ Cl=0.6, Cd= | 0.069245
alpha (deg) | Cl | Cd | Cm | Cl/Cd
-9 | -0.4823 | 0.11616 | -0.0208 | -4.152
-8.5 | -0.5159 | 0.11138 | -0.0176 | -4.6319
-8 | -0.5173 | 0.10533 | -0.0124 | -4.9112
-7.5 | -0.5744 | 0.10091 | -0.0063 | -5.6922
-7 | -0.5614 | 0.09483 | 0.0013 | -5.9201
-6.5 | -0.3238 | 0.0914 | 0.0116 | -3.5427
-5 | -0.3795 | 0.07713 | 0.0253 | -4.9203
-4.5 | -0.5073 | 0.07092 | 0.0389 | -7.1531
-4 | -0.6486 | 0.06254 | 0.0533 | -10.371
-3.5 | -0.5871 | 0.05091 | 0.0168 | -11.5321
-3 | -0.5317 | 0.04648 | 0.0179 | -11.4393
-2.5 | -0.4858 | 0.04294 | 0.0203 | -11.3135
-2 | -0.4419 | 0.04076 | 0.0228 | -10.8415
-1.5 | -0.3973 | 0.03845 | 0.0242 | -10.3329
-1 | -0.3473 | 0.03716 | 0.0248 | -9.3461
-0.5 | -0.0537 | 0.04014 | -0.0117 | -1.3378
0 | -0.0343 | 0.04086 | -0.0074 | -0.83945
0.5 | -0.0165 | 0.04168 | -0.0033 | -0.39587
1 | 0.0002 | 0.04259 | 0.0007 | 0.0046959
1.5 | 0.016 | 0.04361 | 0.0046 | 0.36689
2 | 0.0307 | 0.04474 | 0.0084 | 0.68619
2.5 | 0.0447 | 0.04596 | 0.0121 | 0.97258
3 | 0.0579 | 0.04731 | 0.0156 | 1.2238
3.5 | 0.0721 | 0.04883 | 0.0186 | 1.4766
4 | 0.1827 | 0.05512 | 0.0022 | 3.3146
4.5 | 0.3434 | 0.05756 | -0.0157 | 5.9659
5 | 0.3816 | 0.05896 | -0.0148 | 6.4722
5.5 | 0.4199 | 0.06037 | -0.0138 | 6.9554
6 | 0.4548 | 0.06183 | -0.0122 | 7.3557
6.5 | 0.4888 | 0.06337 | -0.0104 | 7.7134
7 | 0.5291 | 0.06488 | -0.0093 | 8.1551
7.5 | 0.5658 | 0.06641 | -0.0076 | 8.5198
8 | 0.5873 | 0.06843 | -0.0045 | 8.5825
8.5 | 0.6163 | 0.07029 | -0.002 | 8.768
9 | 0.6559 | 0.07146 | 0.0001 | 9.1786
10 | 1.0384 | 0.03775 | 0.0019 | 27.5073
10.5 | 1.0173 | 0.03897 | 0.0145 | 26.1047
11.5 | 1.0403 | 0.04643 | 0.0264 | 22.4058
12 | 1.0979 | 0.05129 | 0.0263 | 21.4057
12.5 | 1.1339 | 0.05715 | 0.0278 | 19.8408
13 | 1.1358 | 0.06389 | 0.0321 | 17.7774
13.5 | 1.0991 | 0.07081 | 0.0384 | 15.5218
14 | 1.0483 | 0.07932 | 0.0427 | 13.2161
14.5 | 0.9888 | 0.09037 | 0.0435 | 10.9417
15 | 0.931 | 0.10428 | 0.0403 | 8.9279
16.5 | 0.6858 | 0.18525 | -0.0091 | 3.702
17 | 0.6994 | 0.19238 | -0.0114 | 3.6355
17.5 | 0.7216 | 0.20118 | -0.0133 | 3.5868
18 | 0.7365 | 0.2084 | -0.0156 | 3.5341

## 3. Re 50k Mach 0.10 (1)
BIGFOIL.COM POLAR EXPORT
NACA67-514 a=0.2
NACA67-514 a=0.2 |  |  |  | Cl Max: | 1.21 | at alpha= | 8 | deg
JavaFoil+Calcfoil stall+Eppler ext transition |  |  |  | L/D Max: | 40.138 | at alpha= | 6.5 | deg
Re: | 50000 |  |  | Cd Min: | 0.01911 | at alpha= | -0.5 | deg
Mach: | 0.1 |  |  | Cl=0 at alpha= | -2.6939 | deg
|  |  |  | @ Cl=0.1, Cd= | 0.037285
|  |  |  | @ Cl=0.4, Cd= | 0.019825
|  |  |  | @ Cl=0.6, Cd= | 0.020722
alpha (deg) | Cl | Cd | Cm | Cl/Cd
-17 | -0.488 | 0.29354 | -0.004 | -1.664
-16.5 | -0.506 | 0.29004 | -0.004 | -1.746
-16 | -0.524 | 0.2569 | -0.005 | -2.039
-15.5 | -0.54 | 0.23285 | -0.005 | -2.32
-15 | -0.555 | 0.21873 | -0.005 | -2.539
-14.5 | -0.569 | 0.19911 | -0.006 | -2.857
-14 | -0.581 | 0.1849 | -0.006 | -3.141
-13.5 | -0.59 | 0.16728 | -0.006 | -3.528
-13 | -0.597 | 0.15556 | -0.007 | -3.837
-12.5 | -0.601 | 0.14345 | -0.008 | -4.189
-12 | -0.602 | 0.1334 | -0.008 | -4.51
-11.5 | -0.598 | 0.12776 | -0.009 | -4.684
-11 | -0.592 | 0.11193 | -0.01 | -5.288
-10.5 | -0.581 | 0.10568 | -0.01 | -5.496
-10 | -0.566 | 0.09888 | -0.011 | -5.721
-9.5 | -0.546 | 0.09224 | -0.011 | -5.923
-9 | -0.523 | 0.08511 | -0.012 | -6.146
-8.5 | -0.496 | 0.08022 | -0.012 | -6.182
-8 | -0.465 | 0.07327 | -0.012 | -6.348
-7.5 | -0.431 | 0.06743 | -0.013 | -6.393
-7 | -0.394 | 0.0637 | -0.013 | -6.182
-6.5 | -0.354 | 0.05865 | -0.014 | -6.036
-6 | -0.312 | 0.05615 | -0.014 | -5.55
-5.5 | -0.267 | 0.05157 | -0.015 | -5.173
-5 | -0.221 | 0.04897 | -0.016 | -4.511
-4.5 | -0.174 | 0.0467 | -0.016 | -3.728
-4 | -0.127 | 0.04397 | -0.017 | -2.881
-3.5 | -0.079 | 0.04212 | -0.017 | -1.866
-3 | -0.03 | 0.0405 | -0.018 | -0.744
-2.5 | 0.019 | 0.03906 | -0.02 | 0.482
-2 | 0.068 | 0.03797 | -0.021 | 1.795
-1.5 | 0.118 | 0.0369 | -0.022 | 3.194
-1 | 0.205 | 0.01914 | -0.044 | 10.719
-0.5 | 0.267 | 0.01911 | -0.045 | 13.957
0 | 0.316 | 0.01959 | -0.044 | 16.149
0.5 | 0.374 | 0.01974 | -0.046 | 18.941
1 | 0.432 | 0.01993 | -0.047 | 21.685
1.5 | 0.49 | 0.02016 | -0.048 | 24.332
2 | 0.548 | 0.02044 | -0.049 | 26.832
2.5 | 0.607 | 0.02076 | -0.05 | 29.243
3 | 0.667 | 0.02111 | -0.051 | 31.579
3.5 | 0.726 | 0.02156 | -0.053 | 33.668
4 | 0.785 | 0.02204 | -0.054 | 35.598
4.5 | 0.844 | 0.02265 | -0.055 | 37.272
5 | 0.902 | 0.02339 | -0.056 | 38.541
5.5 | 0.959 | 0.02436 | -0.057 | 39.363
6 | 1.013 | 0.02534 | -0.059 | 39.982
6.5 | 1.066 | 0.02655 | -0.06 | 40.138
7 | 1.119 | 0.02984 | -0.061 | 37.494
7.5 | 1.166 | 0.03098 | -0.062 | 37.642
8 | 1.21 | 0.03225 | -0.063 | 37.517
8.5 | 1.043 | 0.06347 | -0.032 | 16.435
9 | 1.073 | 0.06763 | -0.032 | 15.864
9.5 | 1.099 | 0.07328 | -0.03 | 14.996
10 | 1.121 | 0.07885 | -0.029 | 14.222
10.5 | 1.139 | 0.08532 | -0.027 | 13.356
11 | 1.154 | 0.09218 | -0.026 | 12.522
11.5 | 1.165 | 0.09857 | -0.026 | 11.816
12 | 1.17 | 0.10507 | -0.026 | 11.139
12.5 | 1.17 | 0.11273 | -0.025 | 10.376
13 | 1.161 | 0.12542 | -0.025 | 9.254

## 4. Re 50k Mach 0.10 (2)
BIGFOIL.COM POLAR EXPORT
NACA67-514 a=0.2
NACA67-514 a=0.2 |  |  |  | Cl Max: | 1.1263 | at alpha= | 13 | deg
XFOIL ncrit=9 |  |  |  | L/D Max: | 26.5667 | at alpha= | 10 | deg
Re: | 50000 |  |  | Cd Min: | 0.20927 | at alpha= | 18 | deg
Mach: | 0.1 |  |  | Cl=0 at alpha= | 0.99702 | deg
|  |  |  | @ Cl=0.1, Cd= | 0.050526
|  |  |  | @ Cl=0.4, Cd= | 0.059751
|  |  |  | @ Cl=0.6, Cd= | 0.068326
alpha (deg) | Cl | Cd | Cm | Cl/Cd
-9 | -0.4855 | 0.11709 | -0.021 | -4.1464
-8.5 | -0.52 | 0.11234 | -0.0178 | -4.6288
-8 | -0.5214 | 0.10625 | -0.0125 | -4.9073
-7.5 | -0.5431 | 0.10087 | -0.0064 | -5.3842
-7 | -0.5743 | 0.09581 | 0.0015 | -5.9942
-6.5 | -0.3297 | 0.09208 | 0.0122 | -3.5806
-5 | -0.3817 | 0.07756 | 0.0255 | -4.9214
-4.5 | -0.5111 | 0.07139 | 0.0391 | -7.1593
-4 | -0.6396 | 0.06277 | 0.0513 | -10.1896
-3 | -0.5352 | 0.04688 | 0.0179 | -11.4164
-2.5 | -0.4895 | 0.04326 | 0.0203 | -11.3153
-2 | -0.4453 | 0.04109 | 0.0228 | -10.8372
-1.5 | -0.4007 | 0.03869 | 0.0243 | -10.3567
-1 | -0.3507 | 0.03734 | 0.025 | -9.3921
-0.5 | -0.0543 | 0.04032 | -0.0118 | -1.3467
0 | -0.0346 | 0.04106 | -0.0076 | -0.84267
0.5 | -0.0167 | 0.04188 | -0.0035 | -0.39876
1 | 0.0001 | 0.04281 | 0.0005 | 0.0023359
1.5 | 0.016 | 0.04383 | 0.0045 | 0.36505
2 | 0.0309 | 0.04498 | 0.0083 | 0.68697
2.5 | 0.045 | 0.04622 | 0.0119 | 0.9736
3 | 0.0584 | 0.04759 | 0.0155 | 1.2271
3.5 | 0.0818 | 0.04957 | 0.0165 | 1.6502
4 | 0.2015 | 0.05586 | -0.0011 | 3.6072
4.5 | 0.3414 | 0.05769 | -0.0152 | 5.9178
5 | 0.3842 | 0.05919 | -0.015 | 6.491
5.5 | 0.4242 | 0.06061 | -0.0141 | 6.9988
6 | 0.4584 | 0.06208 | -0.0124 | 7.384
6.5 | 0.4891 | 0.06367 | -0.0103 | 7.6818
7 | 0.5214 | 0.06537 | -0.0083 | 7.9761
7.5 | 0.5649 | 0.06682 | -0.0073 | 8.4541
8 | 0.6001 | 0.06833 | -0.0052 | 8.7824
8.5 | 0.6268 | 0.07018 | -0.0023 | 8.9313
9 | 0.6734 | 0.07076 | -0.0003 | 9.5167
10 | 1.0276 | 0.03868 | 0.0043 | 26.5667
10.5 | 1.0138 | 0.03953 | 0.0163 | 25.6463
11 | 1.0043 | 0.04321 | 0.0248 | 23.2423
11.5 | 1.0403 | 0.04719 | 0.0276 | 22.0449
12.5 | 1.122 | 0.05813 | 0.0303 | 19.3016
13 | 1.1263 | 0.06497 | 0.0341 | 17.3357
13.5 | 1.0862 | 0.07216 | 0.0401 | 15.0527
14 | 1.0342 | 0.08107 | 0.0437 | 12.7569
14.5 | 0.9774 | 0.0924 | 0.0438 | 10.5779
15.5 | 0.6879 | 0.17331 | -0.0032 | 3.9692
16 | 0.6782 | 0.17843 | -0.0063 | 3.8009
16.5 | 0.6863 | 0.18584 | -0.0091 | 3.693
17 | 0.7002 | 0.19302 | -0.0114 | 3.6276
17.5 | 0.7229 | 0.20194 | -0.0133 | 3.5798
18 | 0.7382 | 0.20927 | -0.0156 | 3.5275

## 5. Re 50k Mach 0.25 (1)
BIGFOIL.COM POLAR EXPORT
NACA67-514 a=0.2
NACA67-514 a=0.2 |  |  |  | Cl Max: | 1.191 | at alpha= | 7.5 | deg
JavaFoil+Calcfoil stall+Eppler ext transition |  |  |  | L/D Max: | 39.522 | at alpha= | 6 | deg
Re: | 50000 |  |  | Cd Min: | 0.01939 | at alpha= | -0.5 | deg
Mach: | 0.25 |  |  | Cl=0 at alpha= | -2.69 | deg
|  |  |  | @ Cl=0.1, Cd= | 0.037643
|  |  |  | @ Cl=0.4, Cd= | 0.020084
|  |  |  | @ Cl=0.6, Cd= | 0.021006
alpha (deg) | Cl | Cd | Cm | Cl/Cd
-15.5 | -0.187 | 0.36785 | -0.006 | -0.508
-15 | -0.251 | 0.3151 | -0.006 | -0.796
-14.5 | -0.304 | 0.37226 | -0.006 | -0.815
-14 | -0.35 | 0.30286 | -0.006 | -1.157
-13.5 | -0.392 | 0.25708 | -0.006 | -1.525
-13 | -0.429 | 0.22397 | -0.006 | -1.916
-12.5 | -0.461 | 0.19459 | -0.007 | -2.369
-12 | -0.487 | 0.17106 | -0.007 | -2.847
-11.5 | -0.507 | 0.14948 | -0.007 | -3.393
-11 | -0.521 | 0.13454 | -0.008 | -3.871
-10.5 | -0.528 | 0.12352 | -0.01 | -4.275
-10 | -0.528 | 0.11094 | -0.011 | -4.761
-9.5 | -0.521 | 0.0983 | -0.011 | -5.303
-9 | -0.508 | 0.09343 | -0.012 | -5.435
-8.5 | -0.488 | 0.08602 | -0.012 | -5.677
-8 | -0.463 | 0.07741 | -0.013 | -5.982
-7.5 | -0.433 | 0.07237 | -0.013 | -5.98
-7 | -0.398 | 0.0663 | -0.014 | -6.003
-6.5 | -0.36 | 0.06104 | -0.014 | -5.892
-6 | -0.318 | 0.05688 | -0.015 | -5.586
-5.5 | -0.272 | 0.05359 | -0.015 | -5.083
-5 | -0.226 | 0.04974 | -0.016 | -4.541
-4.5 | -0.178 | 0.04693 | -0.016 | -3.799
-4 | -0.13 | 0.04452 | -0.017 | -2.916
-3.5 | -0.081 | 0.04273 | -0.018 | -1.887
-3 | -0.031 | 0.04092 | -0.019 | -0.755
-2.5 | 0.019 | 0.03944 | -0.02 | 0.49
-2 | 0.07 | 0.03819 | -0.021 | 1.832
-1.5 | 0.121 | 0.03726 | -0.023 | 3.248
-1 | 0.173 | 0.0361 | -0.025 | 4.785
-0.5 | 0.274 | 0.01939 | -0.046 | 14.127
0 | 0.325 | 0.01987 | -0.046 | 16.352
0.5 | 0.384 | 0.02002 | -0.047 | 19.179
1 | 0.444 | 0.02026 | -0.048 | 21.911
1.5 | 0.504 | 0.02049 | -0.049 | 24.584
2 | 0.563 | 0.0208 | -0.05 | 27.081
2.5 | 0.624 | 0.02114 | -0.051 | 29.511
3 | 0.685 | 0.02154 | -0.053 | 31.802
3.5 | 0.746 | 0.022 | -0.054 | 33.897
4 | 0.806 | 0.02257 | -0.055 | 35.72
4.5 | 0.867 | 0.02329 | -0.057 | 37.226
5 | 0.926 | 0.02413 | -0.058 | 38.368
5.5 | 0.984 | 0.02516 | -0.059 | 39.09
6 | 1.039 | 0.02628 | -0.06 | 39.522
6.5 | 1.092 | 0.02767 | -0.061 | 39.454
7 | 1.144 | 0.03103 | -0.063 | 36.871
7.5 | 1.191 | 0.03227 | -0.064 | 36.909
8 | 1.031 | 0.06074 | -0.034 | 16.976
8.5 | 1.062 | 0.06502 | -0.033 | 16.326
9 | 1.087 | 0.07032 | -0.031 | 15.456
9.5 | 1.107 | 0.09578 | -0.027 | 11.553
10 | 1.123 | 0.08224 | -0.028 | 13.66
10.5 | 1.133 | 0.08895 | -0.026 | 12.739
11 | 1.137 | 0.09698 | -0.026 | 11.72
11.5 | 1.133 | 0.10877 | -0.025 | 10.416
12 | 1.122 | 0.11576 | -0.024 | 9.69
12.5 | 1.1 | 0.12885 | -0.024 | 8.54

## 6. Re 50k Mach 0.25 (2)
BIGFOIL.COM POLAR EXPORT
NACA67-514 a=0.2
NACA67-514 a=0.2 |  |  |  | Cl Max: | 1.0711 | at alpha= | 12.5 | deg
XFOIL ncrit=9 |  |  |  | L/D Max: | 23.18 | at alpha= | 10.5 | deg
Re: | 50000 |  |  | Cd Min: | 0.20628 | at alpha= | 17.5 | deg
Mach: | 0.25 |  |  | Cl=0 at alpha= | 1.006 | deg
|  |  |  | @ Cl=0.1, Cd= | 0.051452
|  |  |  | @ Cl=0.4, Cd= | 0.06048
|  |  |  | @ Cl=0.6, Cd= | 0.071304
alpha (deg) | Cl | Cd | Cm | Cl/Cd
-8.5 | -0.4987 | 0.11561 | -0.0172 | -4.3136
-8 | -0.5051 | 0.10977 | -0.0121 | -4.6014
-7.5 | -0.497 | 0.10363 | -0.0057 | -4.7959
-7 | -0.4855 | 0.09886 | 0.0034 | -4.911
-6.5 | -0.2964 | 0.09382 | 0.0089 | -3.1592
-5 | -0.3932 | 0.07955 | 0.0252 | -4.9428
-4.5 | -0.525 | 0.07273 | 0.037 | -7.2185
-3.5 | -0.6071 | 0.05374 | 0.0168 | -11.297
-3 | -0.5535 | 0.04904 | 0.0178 | -11.2867
-2.5 | -0.5091 | 0.04508 | 0.0202 | -11.2933
-2 | -0.4637 | 0.04266 | 0.023 | -10.8697
-1.5 | -0.4188 | 0.04004 | 0.0246 | -10.4595
-1 | -0.3696 | 0.03839 | 0.0258 | -9.6275
0 | -0.0368 | 0.04211 | -0.0084 | -0.8739
0.5 | -0.0179 | 0.043 | -0.0042 | -0.41628
1 | -0.0002 | 0.04399 | -0.0001 | -0.0045465
1.5 | 0.0164 | 0.04509 | 0.0038 | 0.36372
2 | 0.0321 | 0.04631 | 0.0076 | 0.69315
2.5 | 0.0469 | 0.04764 | 0.0113 | 0.98447
3 | 0.0609 | 0.04909 | 0.0148 | 1.2406
3.5 | 0.1349 | 0.05356 | 0.0056 | 2.5187
4 | 0.316 | 0.05741 | -0.0173 | 5.5043
4.5 | 0.3597 | 0.05897 | -0.0171 | 6.0997
5 | 0.4008 | 0.06051 | -0.0164 | 6.6237
5.5 | 0.4377 | 0.06199 | -0.0149 | 7.0608
6 | 0.4687 | 0.06358 | -0.0126 | 7.3718
6.5 | 0.4976 | 0.06532 | -0.0101 | 7.6179
7 | 0.5313 | 0.0671 | -0.008 | 7.918
7.5 | 0.5774 | 0.06852 | -0.0069 | 8.4267
8 | 0.5936 | 0.07079 | -0.003 | 8.3854
8.5 | 0.6195 | 0.07287 | 0 | 8.5014
9 | 0.6724 | 0.07323 | 0.0021 | 9.182
9.5 | 0.6899 | 0.0755 | 0.0061 | 9.1377
10 | 0.7645 | 0.07149 | 0.0109 | 10.6938
10.5 | 0.9979 | 0.04305 | 0.0247 | 23.18
11 | 1.0037 | 0.04701 | 0.031 | 21.3508
11.5 | 1.0488 | 0.0514 | 0.0331 | 20.4047
12 | 1.0654 | 0.05719 | 0.0367 | 18.6291
12.5 | 1.0711 | 0.06381 | 0.0402 | 16.7858
13 | 1.0287 | 0.07177 | 0.0448 | 14.3333
13.5 | 0.9727 | 0.08209 | 0.0464 | 11.8492
14 | 0.91 | 0.09581 | 0.0435 | 9.498
15.5 | 0.6847 | 0.17625 | -0.0031 | 3.8848
16 | 0.6808 | 0.18166 | -0.0062 | 3.7477
16.5 | 0.6897 | 0.18914 | -0.0092 | 3.6465
17 | 0.7059 | 0.19669 | -0.0116 | 3.5889
17.5 | 0.731 | 0.20628 | -0.0136 | 3.5437

## 7. Re 50k Mach 0.50 (1)
BIGFOIL.COM POLAR EXPORT
NACA67-514 a=0.2
NACA67-514 a=0.2 |  |  |  | Cl Max: | 1.233 | at alpha= | 20 | deg
JavaFoil+Calcfoil stall+Eppler ext transition |  |  |  | L/D Max: | 37.149 | at alpha= | 5.5 | deg
Re: | 50000 |  |  | Cd Min: | 0.02064 | at alpha= | -0.5 | deg
Mach: | 0.5 |  |  | Cl=0 at alpha= | -2.6909 | deg
|  |  |  | @ Cl=0.1, Cd= | 0.039339
|  |  |  | @ Cl=0.4, Cd= | 0.021642
|  |  |  | @ Cl=0.6, Cd= | 0.022305
alpha (deg) | Cl | Cd | Cm | Cl/Cd
-20 | -0.959 | 0.43995 | -0.006 | -2.179
-19.5 | -0.929 | 0.42665 | -0.006 | -2.177
-19 | -0.902 | 0.40997 | -0.007 | -2.199
-18.5 | -0.875 | 0.41281 | -0.007 | -2.119
-18 | -0.848 | 0.41136 | -0.008 | -2.061
-17.5 | -0.821 | 0.40674 | -0.008 | -2.018
-17 | -0.794 | 0.40274 | -0.009 | -1.971
-16.5 | -0.766 | 0.39889 | -0.009 | -1.922
-16 | -0.737 | 0.36294 | -0.009 | -2.031
-15.5 | -0.71 | 0.3591 | -0.009 | -1.977
-15 | -0.683 | 0.33499 | -0.01 | -2.038
-14.5 | -0.655 | 0.32019 | -0.01 | -2.047
-14 | -0.628 | 0.31544 | -0.011 | -1.991
-13.5 | -0.601 | 0.31075 | -0.011 | -1.933
-13 | -0.573 | 0.30646 | -0.012 | -1.87
-12.5 | -0.544 | 0.2878 | -0.011 | -1.891
-12 | -0.517 | 0.28072 | -0.012 | -1.84
-11.5 | -0.489 | 0.27288 | -0.012 | -1.792
-11 | -0.461 | 0.25711 | -0.013 | -1.795
-10.5 | -0.434 | 0.277 | -0.013 | -1.566
-10 | -0.406 | 0.27443 | -0.014 | -1.48
-9.5 | -0.378 | 0.23823 | -0.013 | -1.586
-9 | -0.35 | 0.22295 | -0.013 | -1.57
-8.5 | -0.322 | 0.21889 | -0.014 | -1.473
-8 | -0.295 | 0.21563 | -0.014 | -1.367
-7.5 | -0.267 | 0.21352 | -0.014 | -1.25
-7 | -0.239 | 0.15502 | -0.012 | -1.54
-6.5 | -0.336 | 0.09093 | -0.015 | -3.695
-6 | -0.325 | 0.07459 | -0.016 | -4.359
-5.5 | -0.287 | 0.06303 | -0.017 | -4.561
-5 | -0.243 | 0.05651 | -0.017 | -4.299
-4.5 | -0.194 | 0.05212 | -0.018 | -3.725
-4 | -0.143 | 0.04802 | -0.019 | -2.969
-3.5 | -0.089 | 0.0452 | -0.02 | -1.97
-3 | -0.034 | 0.0428 | -0.02 | -0.8
-2.5 | 0.021 | 0.04118 | -0.022 | 0.522
-2 | 0.078 | 0.03976 | -0.023 | 1.959
-1.5 | 0.135 | 0.03867 | -0.025 | 3.487
-1 | 0.192 | 0.03782 | -0.026 | 5.083
-0.5 | 0.305 | 0.02064 | -0.051 | 14.795
0 | 0.363 | 0.02191 | -0.052 | 16.567
0.5 | 0.428 | 0.02144 | -0.052 | 19.986
1 | 0.495 | 0.02173 | -0.053 | 22.785
1.5 | 0.562 | 0.02209 | -0.054 | 25.432
2 | 0.629 | 0.02247 | -0.056 | 28.013
2.5 | 0.697 | 0.02296 | -0.057 | 30.375
3 | 0.765 | 0.0236 | -0.059 | 32.412
3.5 | 0.833 | 0.02439 | -0.06 | 34.164
4 | 0.9 | 0.02529 | -0.061 | 35.573
4.5 | 0.965 | 0.02644 | -0.063 | 36.493
5 | 1.028 | 0.02775 | -0.064 | 37.039
5.5 | 1.089 | 0.02931 | -0.065 | 37.149
6 | 1.145 | 0.03122 | -0.067 | 36.694
6.5 | 1.198 | 0.03537 | -0.068 | 33.865
7 | 1.041 | 0.05771 | -0.037 | 18.032
7.5 | 1.067 | 0.06341 | -0.034 | 16.825
8 | 1.076 | 0.09286 | -0.03 | 11.586
8.5 | 1.052 | 0.08133 | -0.027 | 12.936
9 | 0.936 | 0.10317 | -0.023 | 9.075
9.5 | 0.667 | 0.18463 | -0.026 | 3.612
10 | 0.694 | 0.19274 | -0.027 | 3.598
10.5 | 0.721 | 0.22088 | -0.032 | 3.265
11 | 0.748 | 0.22544 | -0.032 | 3.317
11.5 | 0.776 | 0.26933 | -0.037 | 2.88
12 | 0.802 | 0.27404 | -0.038 | 2.927
12.5 | 0.828 | 0.27938 | -0.038 | 2.965
13 | 0.855 | 0.29133 | -0.039 | 2.935
13.5 | 0.883 | 0.30777 | -0.043 | 2.869
14 | 0.909 | 0.31229 | -0.044 | 2.911
14.5 | 0.936 | 0.32753 | -0.044 | 2.856
15 | 0.964 | 0.36709 | -0.048 | 2.626
15.5 | 0.99 | 0.36008 | -0.049 | 2.749
16 | 1.016 | 0.36755 | -0.05 | 2.765
16.5 | 1.044 | 0.38587 | -0.052 | 2.705
17 | 1.071 | 0.40772 | -0.054 | 2.626
17.5 | 1.097 | 0.40412 | -0.055 | 2.714
18 | 1.123 | 0.43409 | -0.056 | 2.587
18.5 | 1.152 | 0.46537 | -0.059 | 2.475
19 | 1.177 | 0.47944 | -0.06 | 2.456
19.5 | 1.203 | 0.468 | -0.061 | 2.571
20 | 1.233 | 0.48706 | -0.064 | 2.531

## 8. Re 50k Mach 0.50 (2)
BIGFOIL.COM POLAR EXPORT
NACA67-514 a=0.2
NACA67-514 a=0.2 |  |  |  | Cl Max: | 0.8405 | at alpha= | 20 | deg
XFOIL ncrit=9 |  |  |  | L/D Max: | 9.0141 | at alpha= | 11 | deg
Re: | 50000 |  |  | Cd Min: | 0.25847 | at alpha= | 20 | deg
Mach: | 0.5 |  |  | Cl=0 at alpha= | 1.4674 | deg
|  |  |  | @ Cl=0.1, Cd= | 0.053893
|  |  |  | @ Cl=0.4, Cd= | 0.064403
|  |  |  | @ Cl=0.6, Cd= | 0.080345
alpha (deg) | Cl | Cd | Cm | Cl/Cd
-9 | -0.4462 | 0.1335 | -0.0204 | -3.3423
-8.5 | -0.4482 | 0.12743 | -0.0162 | -3.5172
-8 | -0.4332 | 0.12048 | -0.0111 | -3.5956
-7.5 | -0.4153 | 0.11436 | -0.0043 | -3.6315
-7 | -0.3831 | 0.10918 | 0.0037 | -3.5089
-6.5 | -0.271 | 0.10231 | 0.0035 | -2.6488
-6 | -0.2037 | 0.09534 | -0.0026 | -2.1366
-5 | -0.4518 | 0.08711 | 0.0204 | -5.1865
-4.5 | -0.5983 | 0.0795 | 0.0263 | -7.5258
-4 | -0.6852 | 0.07065 | 0.0214 | -9.6985
-3.5 | -0.6476 | 0.0636 | 0.0135 | -10.1824
-3 | -0.6175 | 0.05814 | 0.0163 | -10.6209
-2.5 | -0.5819 | 0.05328 | 0.0197 | -10.9215
-2 | -0.5408 | 0.04907 | 0.0229 | -11.021
-1.5 | -0.4961 | 0.04602 | 0.0259 | -10.7801
-1 | -0.446 | 0.04356 | 0.028 | -10.2388
-0.5 | -0.3894 | 0.04201 | 0.0291 | -9.2692
0 | -0.3089 | 0.04196 | 0.0264 | -7.3618
0.5 | -0.2539 | 0.04219 | 0.0275 | -6.018
1 | -0.228 | 0.04181 | 0.0331 | -5.4532
1.5 | 0.0159 | 0.05055 | 0.0011 | 0.31454
2 | 0.0348 | 0.05209 | 0.005 | 0.66807
2.5 | 0.2312 | 0.05752 | -0.0238 | 4.0195
3 | 0.2915 | 0.05962 | -0.0258 | 4.8893
3.5 | 0.3315 | 0.06123 | -0.0244 | 5.414
4 | 0.3709 | 0.06298 | -0.0229 | 5.8892
4.5 | 0.4069 | 0.06474 | -0.0208 | 6.2851
5 | 0.4398 | 0.06661 | -0.0182 | 6.6026
5.5 | 0.4736 | 0.06862 | -0.0158 | 6.9018
6 | 0.5098 | 0.07071 | -0.0134 | 7.2097
6.5 | 0.519 | 0.07325 | -0.0084 | 7.0853
7 | 0.5405 | 0.07586 | -0.0047 | 7.125
7.5 | 0.5718 | 0.07825 | -0.0016 | 7.3073
8 | 0.6033 | 0.08059 | 0.0018 | 7.486
8.5 | 0.6229 | 0.08331 | 0.0061 | 7.4769
9 | 0.6312 | 0.08663 | 0.0106 | 7.2862
9.5 | 0.6757 | 0.08777 | 0.0149 | 7.6985
10 | 0.6946 | 0.09001 | 0.0201 | 7.7169
10.5 | 0.7298 | 0.08969 | 0.0271 | 8.1369
11 | 0.7799 | 0.08652 | 0.0366 | 9.0141
11.5 | 0.7432 | 0.09858 | 0.0343 | 7.5391
12.5 | 0.7212 | 0.11797 | 0.0309 | 6.1134
13 | 0.7193 | 0.12765 | 0.0285 | 5.6349
13.5 | 0.6977 | 0.14031 | 0.0224 | 4.9726
14 | 0.6944 | 0.15103 | 0.0179 | 4.5978
14.5 | 0.7085 | 0.16 | 0.0153 | 4.4281
15 | 0.6982 | 0.17134 | 0.0085 | 4.0749
16 | 0.6987 | 0.19564 | -0.0064 | 3.5714
16.5 | 0.7207 | 0.20546 | -0.0096 | 3.5077
17 | 0.7457 | 0.21537 | -0.0124 | 3.4624
17.5 | 0.7497 | 0.21954 | -0.0169 | 3.4149
18 | 0.7658 | 0.22711 | -0.0207 | 3.3719
18.5 | 0.7877 | 0.23617 | -0.0242 | 3.3353
19 | 0.8184 | 0.24872 | -0.0269 | 3.2904
19.5 | 0.8253 | 0.25145 | -0.0321 | 3.2822
20 | 0.8405 | 0.25847 | -0.0369 | 3.2518

## 9. Re 100k Mach 0.00 (1)
BIGFOIL.COM POLAR EXPORT
NACA67-514 a=0.2
NACA67-514 a=0.2 |  |  |  | Cl Max: | 1.285 | at alpha= | 9 | deg
JavaFoil+Calcfoil stall+Eppler ext transition |  |  |  | L/D Max: | 52.784 | at alpha= | 6 | deg
Re: | 100000 |  |  | Cd Min: | 0.01428 | at alpha= | 0 | deg
Mach: | 0 |  |  | Cl=0 at alpha= | -2.6939 | deg
|  |  |  | @ Cl=0.1, Cd= | 0.025932
|  |  |  | @ Cl=0.4, Cd= | 0.01446
|  |  |  | @ Cl=0.6, Cd= | 0.015108
alpha (deg) | Cl | Cd | Cm | Cl/Cd
-18 | -0.501 | 0.26477 | -0.004 | -1.891
-17.5 | -0.517 | 0.24873 | -0.004 | -2.077
-17 | -0.532 | 0.22689 | -0.004 | -2.346
-16.5 | -0.547 | 0.22501 | -0.004 | -2.432
-16 | -0.562 | 0.19904 | -0.005 | -2.822
-15.5 | -0.575 | 0.18416 | -0.005 | -3.122
-15 | -0.587 | 0.1723 | -0.006 | -3.407
-14.5 | -0.598 | 0.16125 | -0.006 | -3.706
-14 | -0.606 | 0.15237 | -0.007 | -3.979
-13.5 | -0.613 | 0.14216 | -0.008 | -4.31
-13 | -0.617 | 0.12978 | -0.008 | -4.75
-12.5 | -0.617 | 0.11971 | -0.009 | -5.158
-12 | -0.615 | 0.11336 | -0.009 | -5.427
-11.5 | -0.609 | 0.10706 | -0.01 | -5.692
-11 | -0.6 | 0.09641 | -0.01 | -6.226
-10.5 | -0.587 | 0.08954 | -0.011 | -6.557
-10 | -0.57 | 0.08388 | -0.011 | -6.794
-9.5 | -0.549 | 0.07878 | -0.011 | -6.969
-9 | -0.525 | 0.0749 | -0.012 | -7.005
-8.5 | -0.497 | 0.06924 | -0.012 | -7.171
-8 | -0.465 | 0.06379 | -0.012 | -7.289
-7.5 | -0.43 | 0.05953 | -0.013 | -7.229
-7 | -0.393 | 0.05651 | -0.013 | -6.953
-6.5 | -0.353 | 0.05242 | -0.014 | -6.734
-6 | -0.311 | 0.0496 | -0.014 | -6.261
-5.5 | -0.266 | 0.0464 | -0.015 | -5.728
-5 | -0.22 | 0.04377 | -0.016 | -5.026
-4.5 | -0.173 | 0.04146 | -0.016 | -4.182
-4 | -0.126 | 0.0395 | -0.017 | -3.194
-3.5 | -0.078 | 0.03796 | -0.018 | -2.063
-3 | -0.03 | 0.03637 | -0.019 | -0.825
-2.5 | 0.019 | 0.03497 | -0.02 | 0.536
-2 | 0.068 | 0.03378 | -0.022 | 2.012
-1.5 | 0.144 | 0.01514 | -0.043 | 9.494
-1 | 0.204 | 0.01503 | -0.044 | 13.604
-0.5 | 0.266 | 0.01493 | -0.045 | 17.813
0 | 0.315 | 0.01428 | -0.045 | 22.087
0.5 | 0.373 | 0.01439 | -0.046 | 25.908
1 | 0.431 | 0.01454 | -0.047 | 29.655
1.5 | 0.489 | 0.0147 | -0.048 | 33.283
2 | 0.547 | 0.01491 | -0.049 | 36.714
2.5 | 0.606 | 0.01513 | -0.05 | 40.05
3 | 0.667 | 0.01535 | -0.052 | 43.445
3.5 | 0.727 | 0.01566 | -0.053 | 46.423
4 | 0.787 | 0.01606 | -0.054 | 48.986
4.5 | 0.846 | 0.01666 | -0.056 | 50.787
5 | 0.904 | 0.01737 | -0.057 | 52.034
5.5 | 0.96 | 0.01835 | -0.058 | 52.34
6 | 1.015 | 0.01922 | -0.059 | 52.784
6.5 | 1.067 | 0.02029 | -0.06 | 52.563
7 | 1.117 | 0.02497 | -0.061 | 44.732
7.5 | 1.165 | 0.02595 | -0.062 | 44.885
8 | 1.209 | 0.0271 | -0.063 | 44.619
8.5 | 1.249 | 0.02831 | -0.065 | 44.13
9 | 1.285 | 0.02969 | -0.066 | 43.294
9.5 | 1.101 | 0.06595 | -0.035 | 16.7
10 | 1.124 | 0.07067 | -0.034 | 15.901
10.5 | 1.141 | 0.07679 | -0.031 | 14.865
11 | 1.156 | 0.08222 | -0.028 | 14.062
11.5 | 1.168 | 0.08715 | -0.027 | 13.401
12 | 1.176 | 0.09345 | -0.028 | 12.584
12.5 | 1.178 | 0.10147 | -0.027 | 11.609
13 | 1.172 | 0.1072 | -0.026 | 10.928
13.5 | 1.161 | 0.1173 | -0.027 | 9.897
14 | 1.145 | 0.12372 | -0.025 | 9.256

## 10. Re 100k Mach 0.00 (2)
BIGFOIL.COM POLAR EXPORT
NACA67-514 a=0.2
NACA67-514 a=0.2 |  |  |  | Cl Max: | 1.1693 | at alpha= | 14 | deg
XFOIL ncrit=9 |  |  |  | L/D Max: | 48.8173 | at alpha= | 7.5 | deg
Re: | 100000 |  |  | Cd Min: | 0.21202 | at alpha= | 19 | deg
Mach: | 0 |  |  | Cl=0 at alpha= | -0.91814 | deg
|  |  |  | @ Cl=0.1, Cd= | 0.037346
|  |  |  | @ Cl=0.4, Cd= | 0.038882
|  |  |  | @ Cl=0.6, Cd= | 0.037982
alpha (deg) | Cl | Cd | Cm | Cl/Cd
-11 | -0.4413 | 0.13189 | -0.0311 | -3.346
-10.5 | -0.4805 | 0.12781 | -0.0345 | -3.7595
-10 | -0.5216 | 0.12243 | -0.0374 | -4.2604
-9.5 | -0.4792 | 0.11404 | -0.0285 | -4.202
-9 | -0.5013 | 0.10818 | -0.0281 | -4.6339
-8.5 | -0.5475 | 0.10221 | -0.0278 | -5.3566
-8 | -0.6021 | 0.09824 | -0.0214 | -6.1289
-7.5 | -0.6654 | 0.09587 | -0.0143 | -6.9406
-7 | -0.6536 | 0.08536 | -0.0112 | -7.657
-6.5 | -0.6591 | 0.07988 | -0.0063 | -8.2511
-6 | -0.6691 | 0.07363 | -0.0015 | -9.0873
-5.5 | -0.6676 | 0.06891 | 0.0034 | -9.688
-5 | -0.6565 | 0.06445 | 0.0078 | -10.1862
-4.5 | -0.6406 | 0.05822 | 0.0114 | -11.0031
-2.5 | -0.5 | 0.0391 | 0.0249 | -12.7877
-2 | -0.452 | 0.03584 | 0.0261 | -12.6116
-0.5 | 0.1747 | 0.03755 | -0.0533 | 4.6525
0 | 0.2348 | 0.03801 | -0.0556 | 6.1773
0.5 | 0.2972 | 0.03843 | -0.0582 | 7.7335
1 | 0.3392 | 0.0387 | -0.0569 | 8.7649
1.5 | 0.388 | 0.03888 | -0.0566 | 9.9794
2 | 0.4448 | 0.03889 | -0.0575 | 11.4374
2.5 | 0.5053 | 0.03863 | -0.0587 | 13.0805
3 | 0.5433 | 0.03855 | -0.056 | 14.0934
3.5 | 0.5918 | 0.0381 | -0.0548 | 15.5328
4 | 0.649 | 0.03728 | -0.0547 | 17.4088
4.5 | 0.7096 | 0.03607 | -0.0548 | 19.6729
5 | 0.7425 | 0.03554 | -0.0505 | 20.892
5.5 | 0.8005 | 0.03391 | -0.0495 | 23.6066
6 | 0.8671 | 0.03148 | -0.0492 | 27.5445
6.5 | 0.9672 | 0.02748 | -0.0532 | 35.1965
7 | 1.0946 | 0.02294 | -0.0614 | 47.7158
7.5 | 1.1145 | 0.02283 | -0.054 | 48.8173
8 | 1.1221 | 0.02322 | -0.0449 | 48.3247
8.5 | 1.1114 | 0.02394 | -0.0331 | 46.4244
9 | 1.0922 | 0.02484 | -0.0204 | 43.9694
9.5 | 1.0654 | 0.02598 | -0.007 | 41.0085
10 | 1.0325 | 0.0278 | 0.0063 | 37.1403
10.5 | 0.9952 | 0.03143 | 0.018 | 31.664
11 | 0.9802 | 0.03552 | 0.0254 | 27.5957
11.5 | 0.9935 | 0.03865 | 0.0295 | 25.705
12 | 1.029 | 0.04142 | 0.0315 | 24.8431
12.5 | 1.0759 | 0.04455 | 0.0322 | 24.1504
13 | 1.1281 | 0.04883 | 0.0319 | 23.1026
13.5 | 1.1496 | 0.0534 | 0.0345 | 21.5281
14 | 1.1693 | 0.06022 | 0.0361 | 19.4171
14.5 | 1.1421 | 0.06615 | 0.0412 | 17.2653
15 | 1.1054 | 0.07348 | 0.0449 | 15.0435
15.5 | 1.0644 | 0.08251 | 0.0462 | 12.9003
16 | 1.0156 | 0.09357 | 0.0448 | 10.8539
16.5 | 0.9643 | 0.10713 | 0.04 | 9.0012
17 | 0.8163 | 0.14745 | 0.0164 | 5.5361
17.5 | 0.7289 | 0.18896 | -0.0071 | 3.8574
18 | 0.7691 | 0.19741 | -0.0057 | 3.896
18.5 | 0.7509 | 0.20293 | -0.0134 | 3.7003
19 | 0.7759 | 0.21202 | -0.0148 | 3.6596

## 11. Re 100k Mach 0.10 (1)
BIGFOIL.COM POLAR EXPORT
NACA67-514 a=0.2
NACA67-514 a=0.2 |  |  |  | Cl Max: | 1.319 | at alpha= | 9.5 | deg
JavaFoil+Calcfoil stall+Eppler ext transition |  |  |  | L/D Max: | 52.647 | at alpha= | 6 | deg
Re: | 100000 |  |  | Cd Min: | 0.01432 | at alpha= | 0 | deg
Mach: | 0.1 |  |  | Cl=0 at alpha= | -2.6939 | deg
|  |  |  | @ Cl=0.1, Cd= | 0.02602
|  |  |  | @ Cl=0.4, Cd= | 0.014499
|  |  |  | @ Cl=0.6, Cd= | 0.015136
alpha (deg) | Cl | Cd | Cm | Cl/Cd
-17.5 | -0.47 | 0.26035 | -0.004 | -1.805
-17 | -0.488 | 0.24436 | -0.004 | -1.999
-16.5 | -0.506 | 0.23941 | -0.005 | -2.115
-16 | -0.524 | 0.20877 | -0.005 | -2.509
-15.5 | -0.54 | 0.19193 | -0.005 | -2.814
-15 | -0.555 | 0.17806 | -0.005 | -3.119
-14.5 | -0.569 | 0.1679 | -0.006 | -3.389
-14 | -0.581 | 0.15472 | -0.007 | -3.755
-13.5 | -0.591 | 0.14495 | -0.007 | -4.075
-13 | -0.598 | 0.13428 | -0.008 | -4.45
-12.5 | -0.602 | 0.12349 | -0.009 | -4.872
-12 | -0.602 | 0.1161 | -0.009 | -5.187
-11.5 | -0.599 | 0.10983 | -0.01 | -5.454
-11 | -0.592 | 0.09782 | -0.01 | -6.054
-10.5 | -0.581 | 0.0934 | -0.011 | -6.222
-10 | -0.566 | 0.0864 | -0.011 | -6.548
-9.5 | -0.546 | 0.0807 | -0.011 | -6.771
-9 | -0.523 | 0.07481 | -0.012 | -6.993
-8.5 | -0.496 | 0.06924 | -0.012 | -7.163
-8 | -0.465 | 0.06472 | -0.012 | -7.187
-7.5 | -0.431 | 0.0597 | -0.013 | -7.221
-7 | -0.394 | 0.05642 | -0.013 | -6.98
-6.5 | -0.354 | 0.05234 | -0.014 | -6.765
-6 | -0.312 | 0.04995 | -0.014 | -6.24
-5.5 | -0.267 | 0.04636 | -0.015 | -5.756
-5 | -0.221 | 0.04398 | -0.016 | -5.023
-4.5 | -0.174 | 0.04194 | -0.016 | -4.152
-4 | -0.127 | 0.03962 | -0.017 | -3.198
-3.5 | -0.079 | 0.03795 | -0.018 | -2.073
-3 | -0.03 | 0.03642 | -0.019 | -0.828
-2.5 | 0.019 | 0.03506 | -0.02 | 0.538
-2 | 0.068 | 0.03391 | -0.022 | 2.013
-1.5 | 0.144 | 0.01517 | -0.043 | 9.52
-1 | 0.205 | 0.01507 | -0.044 | 13.637
-0.5 | 0.267 | 0.01496 | -0.045 | 17.859
0 | 0.317 | 0.01432 | -0.045 | 22.135
0.5 | 0.375 | 0.01443 | -0.046 | 25.965
1 | 0.433 | 0.01459 | -0.047 | 29.7
1.5 | 0.492 | 0.01474 | -0.048 | 33.367
2 | 0.55 | 0.01495 | -0.049 | 36.794
2.5 | 0.609 | 0.01517 | -0.051 | 40.15
3 | 0.67 | 0.01539 | -0.052 | 43.537
3.5 | 0.731 | 0.01572 | -0.053 | 46.478
4 | 0.791 | 0.01613 | -0.055 | 49.012
4.5 | 0.85 | 0.01676 | -0.056 | 50.727
5 | 0.908 | 0.01746 | -0.057 | 51.99
5.5 | 0.965 | 0.01848 | -0.058 | 52.215
6 | 1.019 | 0.01936 | -0.059 | 52.647
6.5 | 1.072 | 0.02047 | -0.061 | 52.342
7 | 1.121 | 0.02512 | -0.062 | 44.643
7.5 | 1.169 | 0.02614 | -0.063 | 44.732
8 | 1.214 | 0.02731 | -0.064 | 44.434
8.5 | 1.253 | 0.02854 | -0.065 | 43.906
9 | 1.289 | 0.02997 | -0.066 | 42.999
9.5 | 1.319 | 0.03127 | -0.067 | 42.167
10 | 1.124 | 0.07126 | -0.033 | 15.776
10.5 | 1.141 | 0.07744 | -0.03 | 14.737
11 | 1.155 | 0.08237 | -0.027 | 14.016
11.5 | 1.165 | 0.08859 | -0.029 | 13.156
12 | 1.171 | 0.09452 | -0.027 | 12.387
12.5 | 1.17 | 0.10299 | -0.027 | 11.362
13 | 1.161 | 0.10874 | -0.026 | 10.676
13.5 | 1.146 | 0.11679 | -0.025 | 9.814
14 | 1.127 | 0.12567 | -0.026 | 8.968
14.5 | 1.103 | 0.13559 | -0.025 | 8.136

## 12. Re 100k Mach 0.10 (2)
BIGFOIL.COM POLAR EXPORT
NACA67-514 a=0.2
NACA67-514 a=0.2 |  |  |  | Cl Max: | 1.1598 | at alpha= | 14 | deg
XFOIL ncrit=9 |  |  |  | L/D Max: | 48.9354 | at alpha= | 7.5 | deg
Re: | 100000 |  |  | Cd Min: | 0.21309 | at alpha= | 19 | deg
Mach: | 0.1 |  |  | Cl=0 at alpha= | -99 | deg
|  |  |  | @ Cl=0.1, Cd= | 0.03768
|  |  |  | @ Cl=0.4, Cd= | 0.038968
|  |  |  | @ Cl=0.6, Cd= | 0.038067
alpha (deg) | Cl | Cd | Cm | Cl/Cd
-0.5 | 0.1784 | 0.03768 | -0.0541 | 4.7346
0 | 0.2411 | 0.03816 | -0.0568 | 6.3181
0.5 | 0.3049 | 0.03859 | -0.0595 | 7.901
1 | 0.3383 | 0.03881 | -0.0567 | 8.7168
1.5 | 0.3926 | 0.03897 | -0.0573 | 10.0744
2 | 0.4516 | 0.03895 | -0.0585 | 11.5944
2.5 | 0.5136 | 0.03866 | -0.0598 | 13.285
3 | 0.5422 | 0.03869 | -0.0556 | 14.014
3.5 | 0.5978 | 0.0381 | -0.0554 | 15.6903
4 | 0.6572 | 0.0372 | -0.0556 | 17.6667
4.5 | 0.695 | 0.03666 | -0.0522 | 18.958
5 | 0.7458 | 0.03557 | -0.0504 | 20.9671
5.5 | 0.8074 | 0.03379 | -0.0498 | 23.8946
6.5 | 0.9879 | 0.02686 | -0.0553 | 36.7796
7 | 1.0851 | 0.02333 | -0.0587 | 46.5109
7.5 | 1.1216 | 0.02292 | -0.0538 | 48.9354
8 | 1.1199 | 0.02345 | -0.0431 | 47.7569
8.5 | 1.1088 | 0.0242 | -0.0313 | 45.8182
9 | 1.0885 | 0.02514 | -0.0184 | 43.2975
9.5 | 1.0604 | 0.02635 | -0.0048 | 40.2429
10 | 1.0265 | 0.02833 | 0.0084 | 36.2337
10.5 | 0.9899 | 0.03212 | 0.0197 | 30.8188
11 | 0.9785 | 0.03611 | 0.0267 | 27.0978
11.5 | 0.9949 | 0.03925 | 0.0306 | 25.3478
12 | 1.0297 | 0.04203 | 0.0327 | 24.4992
12.5 | 1.0762 | 0.04529 | 0.0335 | 23.7624
13 | 1.1249 | 0.04976 | 0.0336 | 22.6065
13.5 | 1.1428 | 0.05456 | 0.0364 | 20.9457
14 | 1.1598 | 0.06164 | 0.0381 | 18.8157
14.5 | 1.1296 | 0.0678 | 0.043 | 16.6608
15 | 1.0898 | 0.07539 | 0.0462 | 14.4555
15.5 | 1.0473 | 0.08475 | 0.0468 | 12.3575
16 | 0.9987 | 0.0963 | 0.0445 | 10.3707
16.5 | 0.9496 | 0.11027 | 0.0391 | 8.6116
17 | 0.7456 | 0.18106 | -0.0003 | 4.118
17.5 | 0.7291 | 0.18972 | -0.0072 | 3.843
18 | 0.77 | 0.19836 | -0.0059 | 3.8818
18.5 | 0.7512 | 0.20375 | -0.0137 | 3.6869
19 | 0.7787 | 0.21309 | -0.0148 | 3.6543

## 13. Re 100k Mach 0.25 (1)
BIGFOIL.COM POLAR EXPORT
NACA67-514 a=0.2
NACA67-514 a=0.2 |  |  |  | Cl Max: | 1.304 | at alpha= | 9 | deg
JavaFoil+Calcfoil stall+Eppler ext transition |  |  |  | L/D Max: | 51.886 | at alpha= | 6 | deg
Re: | 100000 |  |  | Cd Min: | 0.01452 | at alpha= | 0 | deg
Mach: | 0.25 |  |  | Cl=0 at alpha= | -2.69 | deg
|  |  |  | @ Cl=0.1, Cd= | 0.026894
|  |  |  | @ Cl=0.4, Cd= | 0.01469
|  |  |  | @ Cl=0.6, Cd= | 0.015342
alpha (deg) | Cl | Cd | Cm | Cl/Cd
-15.5 | -0.187 | 0.28064 | -0.006 | -0.666
-15 | -0.251 | 0.25101 | -0.006 | -1
-14.5 | -0.304 | 0.22339 | -0.006 | -1.359
-14 | -0.35 | 0.21044 | -0.006 | -1.665
-13.5 | -0.392 | 0.20626 | -0.007 | -1.901
-13 | -0.429 | 0.17989 | -0.007 | -2.386
-12.5 | -0.461 | 0.15762 | -0.007 | -2.924
-12 | -0.487 | 0.14073 | -0.007 | -3.461
-11.5 | -0.507 | 0.12638 | -0.008 | -4.014
-11 | -0.521 | 0.11603 | -0.01 | -4.494
-10.5 | -0.528 | 0.10125 | -0.011 | -5.219
-10 | -0.528 | 0.09362 | -0.011 | -5.645
-9.5 | -0.522 | 0.08505 | -0.012 | -6.132
-9 | -0.508 | 0.0804 | -0.012 | -6.316
-8.5 | -0.488 | 0.07502 | -0.012 | -6.509
-8 | -0.463 | 0.0679 | -0.013 | -6.82
-7.5 | -0.433 | 0.06239 | -0.013 | -6.936
-7 | -0.398 | 0.05862 | -0.014 | -6.79
-6.5 | -0.36 | 0.05398 | -0.014 | -6.663
-6 | -0.318 | 0.05046 | -0.015 | -6.297
-5.5 | -0.272 | 0.04763 | -0.015 | -5.719
-5 | -0.226 | 0.04467 | -0.016 | -5.058
-4.5 | -0.178 | 0.04215 | -0.017 | -4.23
-4 | -0.13 | 0.04006 | -0.018 | -3.242
-3.5 | -0.081 | 0.03839 | -0.018 | -2.101
-3 | -0.031 | 0.03675 | -0.019 | -0.842
-2.5 | 0.019 | 0.03537 | -0.021 | 0.547
-2 | 0.07 | 0.03409 | -0.022 | 2.056
-1.5 | 0.148 | 0.01538 | -0.044 | 9.639
-1 | 0.211 | 0.01527 | -0.045 | 13.816
-0.5 | 0.274 | 0.01519 | -0.046 | 18.065
0 | 0.326 | 0.01452 | -0.046 | 22.426
0.5 | 0.385 | 0.01465 | -0.047 | 26.272
1 | 0.445 | 0.01481 | -0.048 | 30.055
1.5 | 0.505 | 0.01498 | -0.05 | 33.705
2 | 0.565 | 0.01521 | -0.051 | 37.127
2.5 | 0.626 | 0.01544 | -0.052 | 40.542
3 | 0.689 | 0.01572 | -0.053 | 43.817
3.5 | 0.751 | 0.0161 | -0.055 | 46.645
4 | 0.812 | 0.01656 | -0.056 | 49.046
4.5 | 0.873 | 0.01731 | -0.057 | 50.441
5 | 0.932 | 0.01809 | -0.059 | 51.518
5.5 | 0.989 | 0.01913 | -0.06 | 51.732
6 | 1.045 | 0.02013 | -0.061 | 51.886
6.5 | 1.097 | 0.02146 | -0.062 | 51.138
7 | 1.147 | 0.0262 | -0.063 | 43.786
7.5 | 1.195 | 0.02731 | -0.064 | 43.741
8 | 1.237 | 0.02863 | -0.065 | 43.201
8.5 | 1.274 | 0.03024 | -0.066 | 42.117
9 | 1.304 | 0.03154 | -0.067 | 41.36
9.5 | 1.107 | 0.08242 | -0.028 | 13.429
10 | 1.126 | 0.07441 | -0.032 | 15.128
10.5 | 1.134 | 0.08029 | -0.028 | 14.118
11 | 1.137 | 0.08705 | -0.027 | 13.061
11.5 | 1.133 | 0.09455 | -0.027 | 11.986
12 | 1.122 | 0.10167 | -0.026 | 11.036
12.5 | 1.101 | 0.112 | -0.026 | 9.827
13 | 1.065 | 0.12303 | -0.024 | 8.655
13.5 | 1.02 | 0.13365 | -0.022 | 7.631
14 | 0.966 | 0.14949 | -0.022 | 6.465

## 14. Re 100k Mach 0.25 (2)
BIGFOIL.COM POLAR EXPORT
NACA67-514 a=0.2
NACA67-514 a=0.2 |  |  |  | Cl Max: | 1.1072 | at alpha= | 7.5 | deg
XFOIL ncrit=9 |  |  |  | L/D Max: | 45.6389 | at alpha= | 7.5 | deg
Re: | 100000 |  |  | Cd Min: | 0.04964 | at alpha= | 12.5 | deg
Mach: | 0.25 |  |  | Cl=0 at alpha= | -99 | deg
|  |  |  | @ Cl=0.1, Cd= | 0.03828
|  |  |  | @ Cl=0.4, Cd= | 0.039619
|  |  |  | @ Cl=0.6, Cd= | 0.03875
alpha (deg) | Cl | Cd | Cm | Cl/Cd
-0.5 | 0.1163 | 0.03828 | -0.042 | 3.0381
0 | 0.2454 | 0.0388 | -0.0579 | 6.3247
0.5 | 0.3041 | 0.03916 | -0.0593 | 7.7656
1 | 0.367 | 0.0394 | -0.0613 | 9.3147
1.5 | 0.4017 | 0.03963 | -0.0582 | 10.1363
2 | 0.4557 | 0.03962 | -0.0582 | 11.5018
2.5 | 0.5167 | 0.0393 | -0.0591 | 13.1476
3 | 0.5545 | 0.03922 | -0.056 | 14.1382
3.5 | 0.6058 | 0.03869 | -0.0548 | 15.6578
4 | 0.6662 | 0.03773 | -0.0546 | 17.657
4.5 | 0.7304 | 0.03636 | -0.0546 | 20.088
5 | 0.7575 | 0.03605 | -0.0491 | 21.0125
6 | 0.8969 | 0.03133 | -0.0481 | 28.6275
6.5 | 0.9984 | 0.02748 | -0.0514 | 36.3319
7 | 1.0931 | 0.02415 | -0.0533 | 45.2629
7.5 | 1.1072 | 0.02426 | -0.0445 | 45.6389
8 | 1.107 | 0.02485 | -0.0338 | 44.5473
8.5 | 1.0936 | 0.02573 | -0.0215 | 42.5029
9 | 1.0692 | 0.0269 | -0.0082 | 39.7472
9.5 | 1.0362 | 0.02853 | 0.0057 | 36.3197
10 | 0.9977 | 0.0314 | 0.0184 | 31.7739
10.5 | 0.9703 | 0.03559 | 0.0277 | 27.2633
11 | 0.9704 | 0.03928 | 0.0333 | 24.7047
11.5 | 0.9956 | 0.04232 | 0.0368 | 23.5255
12 | 1.0347 | 0.04548 | 0.0388 | 22.7507
12.5 | 1.0728 | 0.04964 | 0.0406 | 21.6116

## 15. Re 100k Mach 0.50 (1)
BIGFOIL.COM POLAR EXPORT
NACA67-514 a=0.2
NACA67-514 a=0.2 |  |  |  | Cl Max: | 1.244 | at alpha= | 7 | deg
JavaFoil+Calcfoil stall+Eppler ext transition |  |  |  | L/D Max: | 48.718 | at alpha= | 5 | deg
Re: | 100000 |  |  | Cd Min: | 0.01565 | at alpha= | 0.5 | deg
Mach: | 0.5 |  |  | Cl=0 at alpha= | -2.6909 | deg
|  |  |  | @ Cl=0.1, Cd= | 0.034974
|  |  |  | @ Cl=0.4, Cd= | 0.016351
|  |  |  | @ Cl=0.6, Cd= | 0.016281
alpha (deg) | Cl | Cd | Cm | Cl/Cd
-20 | -0.959 | 0.34263 | -0.006 | -2.797
-19.5 | -0.929 | 0.32629 | -0.006 | -2.846
-19 | -0.902 | 0.32878 | -0.007 | -2.743
-18.5 | -0.875 | 0.31958 | -0.007 | -2.737
-18 | -0.848 | 0.3158 | -0.008 | -2.685
-17.5 | -0.821 | 0.3112 | -0.008 | -2.637
-17 | -0.794 | 0.30705 | -0.009 | -2.585
-16.5 | -0.766 | 0.30305 | -0.009 | -2.529
-16 | -0.737 | 0.2847 | -0.009 | -2.59
-15.5 | -0.71 | 0.27474 | -0.009 | -2.584
-15 | -0.683 | 0.26914 | -0.01 | -2.536
-14.5 | -0.655 | 0.24403 | -0.01 | -2.686
-14 | -0.628 | 0.23955 | -0.011 | -2.622
-13.5 | -0.601 | 0.23515 | -0.011 | -2.554
-13 | -0.573 | 0.23106 | -0.012 | -2.48
-12.5 | -0.544 | 0.22243 | -0.012 | -2.447
-12 | -0.517 | 0.21185 | -0.012 | -2.439
-11.5 | -0.489 | 0.20538 | -0.012 | -2.381
-11 | -0.461 | 0.19351 | -0.013 | -2.385
-10.5 | -0.434 | 0.20435 | -0.013 | -2.123
-10 | -0.406 | 0.20167 | -0.014 | -2.014
-9.5 | -0.378 | 0.18537 | -0.013 | -2.038
-9 | -0.35 | 0.17404 | -0.013 | -2.012
-8.5 | -0.322 | 0.16138 | -0.014 | -1.998
-8 | -0.295 | 0.16451 | -0.014 | -1.791
-7.5 | -0.267 | 0.16235 | -0.015 | -1.644
-7 | -0.239 | 0.12206 | -0.013 | -1.957
-6.5 | -0.336 | 0.0768 | -0.015 | -4.376
-6 | -0.325 | 0.0635 | -0.016 | -5.121
-5.5 | -0.287 | 0.05454 | -0.017 | -5.27
-5 | -0.243 | 0.04956 | -0.017 | -4.902
-4.5 | -0.194 | 0.04541 | -0.018 | -4.276
-4 | -0.143 | 0.04246 | -0.019 | -3.358
-3.5 | -0.089 | 0.04009 | -0.02 | -2.222
-3 | -0.034 | 0.03819 | -0.021 | -0.898
-2.5 | 0.021 | 0.03664 | -0.022 | 0.587
-2 | 0.078 | 0.03541 | -0.024 | 2.202
-1.5 | 0.135 | 0.03428 | -0.026 | 3.94
-1 | 0.235 | 0.01623 | -0.05 | 14.469
-0.5 | 0.306 | 0.01615 | -0.051 | 18.932
0 | 0.364 | 0.01722 | -0.053 | 21.124
0.5 | 0.429 | 0.01565 | -0.052 | 27.44
1 | 0.496 | 0.01588 | -0.054 | 31.261
1.5 | 0.563 | 0.01612 | -0.055 | 34.934
2 | 0.632 | 0.01642 | -0.056 | 38.473
2.5 | 0.701 | 0.0168 | -0.058 | 41.727
3 | 0.769 | 0.01729 | -0.059 | 44.487
3.5 | 0.839 | 0.018 | -0.061 | 46.573
4 | 0.906 | 0.0189 | -0.062 | 47.915
4.5 | 0.971 | 0.02004 | -0.064 | 48.443
5 | 1.034 | 0.02122 | -0.065 | 48.718
5.5 | 1.095 | 0.02259 | -0.066 | 48.452
6 | 1.151 | 0.02434 | -0.068 | 47.297
6.5 | 1.201 | 0.02993 | -0.069 | 40.111
7 | 1.244 | 0.03178 | -0.07 | 39.145
7.5 | 1.07 | 0.05682 | -0.038 | 18.836
8 | 1.076 | 0.07775 | -0.031 | 13.84
8.5 | 1.052 | 0.07067 | -0.028 | 14.89
9 | 0.936 | 0.0868 | -0.024 | 10.787
9.5 | 0.667 | 0.14343 | -0.026 | 4.649
10 | 0.694 | 0.15956 | -0.027 | 4.347
10.5 | 0.721 | 0.17605 | -0.032 | 4.096
11 | 0.748 | 0.18 | -0.033 | 4.154
11.5 | 0.776 | 0.20242 | -0.037 | 3.831
12 | 0.802 | 0.20671 | -0.038 | 3.88

## 16. Re 100k Mach 0.50 (2)
BIGFOIL.COM POLAR EXPORT
NACA67-514 a=0.2
NACA67-514 a=0.2 |  |  |  | Cl Max: | 1.0774 | at alpha= | 7.5 | deg
XFOIL ncrit=9 |  |  |  | L/D Max: | 34.2576 | at alpha= | 7.5 | deg
Re: | 100000 |  |  | Cd Min: | 0.12639 | at alpha= | -9 | deg
Mach: | 0.5 |  |  | Cl=0 at alpha= | -0.57715 | deg
|  |  |  | @ Cl=0.1, Cd= | 0.041134
|  |  |  | @ Cl=0.4, Cd= | 0.042351
|  |  |  | @ Cl=0.6, Cd= | 0.042053
alpha (deg) | Cl | Cd | Cm | Cl/Cd
-9 | -0.4473 | 0.12639 | -0.0295 | -3.539
-8.5 | -0.4477 | 0.11915 | -0.0269 | -3.7574
-8 | -0.4646 | 0.11387 | -0.026 | -4.0801
-7.5 | -0.5001 | 0.10759 | -0.0266 | -4.6482
-7 | -0.5022 | 0.10123 | -0.0226 | -4.961
-6.5 | -0.5786 | 0.09809 | -0.0182 | -5.8987
-6 | -0.593 | 0.0908 | -0.0128 | -6.5308
-5.5 | -0.64 | 0.08684 | -0.0062 | -7.3699
-5 | -0.6464 | 0.07933 | -0.0006 | -8.1482
-4.5 | -0.6646 | 0.07362 | 0.0057 | -9.0274
-4 | -0.6761 | 0.06765 | 0.0119 | -9.9941
-3.5 | -0.6761 | 0.06173 | 0.0181 | -10.9525
-2.5 | -0.4455 | 0.04793 | -0.0012 | -9.2948
-2 | -0.3725 | 0.04425 | -0.0016 | -8.4181
-1.5 | -0.2985 | 0.04157 | -0.0019 | -7.1807
-1 | -0.2195 | 0.04002 | -0.0036 | -5.4848
0 | 0.2996 | 0.04183 | -0.0687 | 7.1623
0.5 | 0.3334 | 0.04217 | -0.0646 | 7.9061
1 | 0.3944 | 0.04232 | -0.0647 | 9.3195
1.5 | 0.4357 | 0.04255 | -0.0616 | 10.2397
2 | 0.4924 | 0.04242 | -0.0605 | 11.6077
2.5 | 0.5328 | 0.04248 | -0.0569 | 12.5424
3 | 0.5902 | 0.04204 | -0.0553 | 14.039
3.5 | 0.627 | 0.04209 | -0.0508 | 14.8967
4 | 0.6861 | 0.0413 | -0.0487 | 16.6126
5 | 0.7794 | 0.04028 | -0.0404 | 19.3496
5.5 | 0.852 | 0.03819 | -0.0381 | 22.3095
6 | 0.8851 | 0.0381 | -0.0315 | 23.231
6.5 | 0.9507 | 0.03621 | -0.0275 | 26.2552
7 | 1.047 | 0.03238 | -0.0249 | 32.3348
7.5 | 1.0774 | 0.03145 | -0.0154 | 34.2576
8 | 1.0658 | 0.03258 | -0.0026 | 32.7133
8.5 | 1.0451 | 0.0341 | 0.0106 | 30.6481
9 | 1.0096 | 0.03664 | 0.0239 | 27.5546
9.5 | 0.9724 | 0.04031 | 0.0353 | 24.123
10 | 0.9457 | 0.0448 | 0.0438 | 21.1094
10.5 | 0.9425 | 0.04907 | 0.0499 | 19.2073
11 | 0.9542 | 0.05347 | 0.0546 | 17.8455
11.5 | 0.959 | 0.05913 | 0.058 | 16.2185
12 | 0.9583 | 0.06575 | 0.0603 | 14.5749
12.5 | 0.9197 | 0.07616 | 0.0591 | 12.0759

## 17. Re 250k Mach 0.00 (1)
BIGFOIL.COM POLAR EXPORT
NACA67-514 a=0.2
NACA67-514 a=0.2 |  |  |  | Cl Max: | 1.401 | at alpha= | 11.5 | deg
JavaFoil+Calcfoil stall+Eppler ext transition |  |  |  | L/D Max: | 74.48 | at alpha= | 5 | deg
Re: | 250000 |  |  | Cd Min: | 0.0095 | at alpha= | 0 | deg
Mach: | 0 |  |  | Cl=0 at alpha= | -2.6917 | deg
|  |  |  | @ Cl=0.1, Cd= | 0.01157
|  |  |  | @ Cl=0.4, Cd= | 0.0095939
|  |  |  | @ Cl=0.6, Cd= | 0.009948
alpha (deg) | Cl | Cd | Cm | Cl/Cd
-17.5 | -0.517 | 0.20024 | -0.005 | -2.584
-17 | -0.533 | 0.1881 | -0.006 | -2.834
-16.5 | -0.548 | 0.18252 | -0.005 | -3
-16 | -0.563 | 0.1704 | -0.006 | -3.302
-15.5 | -0.576 | 0.16035 | -0.007 | -3.592
-15 | -0.588 | 0.15036 | -0.007 | -3.912
-14.5 | -0.599 | 0.1405 | -0.008 | -4.261
-14 | -0.607 | 0.12959 | -0.008 | -4.685
-13.5 | -0.614 | 0.12072 | -0.009 | -5.082
-13 | -0.617 | 0.11354 | -0.009 | -5.437
-12.5 | -0.618 | 0.10282 | -0.01 | -6.013
-12 | -0.616 | 0.09587 | -0.01 | -6.425
-11.5 | -0.61 | 0.0925 | -0.01 | -6.596
-11 | -0.601 | 0.08472 | -0.011 | -7.092
-10.5 | -0.588 | 0.07944 | -0.011 | -7.399
-10 | -0.57 | 0.07382 | -0.011 | -7.723
-9.5 | -0.549 | 0.06925 | -0.011 | -7.931
-9 | -0.525 | 0.06488 | -0.012 | -8.088
-8.5 | -0.497 | 0.06061 | -0.012 | -8.194
-8 | -0.465 | 0.05654 | -0.013 | -8.226
-7.5 | -0.43 | 0.05281 | -0.013 | -8.152
-7 | -0.393 | 0.04994 | -0.014 | -7.87
-6.5 | -0.353 | 0.04674 | -0.014 | -7.554
-6 | -0.311 | 0.04444 | -0.015 | -6.991
-5.5 | -0.266 | 0.04169 | -0.016 | -6.379
-5 | -0.22 | 0.03943 | -0.017 | -5.584
-4.5 | -0.174 | 0.03732 | -0.017 | -4.652
-4 | -0.126 | 0.03543 | -0.019 | -3.568
-3.5 | -0.079 | 0.03379 | -0.02 | -2.325
-3 | -0.037 | 0.01202 | -0.04 | -3.074
-2.5 | 0.023 | 0.01184 | -0.041 | 1.948
-2 | 0.083 | 0.01162 | -0.042 | 7.179
-1.5 | 0.144 | 0.01144 | -0.043 | 12.594
-1 | 0.205 | 0.01129 | -0.044 | 18.156
-0.5 | 0.267 | 0.01115 | -0.045 | 23.911
0 | 0.317 | 0.0095 | -0.046 | 33.412
0.5 | 0.375 | 0.00956 | -0.047 | 39.289
1 | 0.434 | 0.00964 | -0.048 | 45.049
1.5 | 0.493 | 0.00974 | -0.049 | 50.631
2 | 0.552 | 0.00986 | -0.05 | 55.937
2.5 | 0.612 | 0.00997 | -0.051 | 61.353
3 | 0.674 | 0.01012 | -0.053 | 66.601
3.5 | 0.734 | 0.01043 | -0.054 | 70.4
4 | 0.794 | 0.01084 | -0.055 | 73.233
4.5 | 0.852 | 0.01153 | -0.057 | 73.896
5 | 0.909 | 0.01221 | -0.058 | 74.48
5.5 | 0.965 | 0.01318 | -0.059 | 73.238
6 | 1.02 | 0.01396 | -0.06 | 73.039
6.5 | 1.072 | 0.01497 | -0.061 | 71.609
7 | 1.12 | 0.02027 | -0.062 | 55.273
7.5 | 1.168 | 0.02108 | -0.063 | 55.42
8 | 1.213 | 0.02204 | -0.064 | 55.052
8.5 | 1.254 | 0.02306 | -0.065 | 54.36
9 | 1.29 | 0.02438 | -0.067 | 52.928
9.5 | 1.322 | 0.02567 | -0.068 | 51.52
10 | 1.35 | 0.0269 | -0.069 | 50.19
10.5 | 1.373 | 0.02842 | -0.07 | 48.303
11 | 1.39 | 0.02983 | -0.07 | 46.587
11.5 | 1.401 | 0.03117 | -0.071 | 44.935
12 | 1.196 | 0.08046 | -0.045 | 14.864
12.5 | 1.183 | 0.09012 | -0.036 | 13.126
13 | 1.175 | 0.09659 | -0.034 | 12.162
13.5 | 1.163 | 0.10332 | -0.033 | 11.26
14 | 1.146 | 0.10956 | -0.029 | 10.462
14.5 | 1.127 | 0.11727 | -0.03 | 9.609
15 | 1.103 | 0.12602 | -0.03 | 8.755
15.5 | 1.076 | 0.13336 | -0.029 | 8.071
16 | 1.047 | 0.14228 | -0.029 | 7.36
16.5 | 1.016 | 0.15212 | -0.03 | 6.677

## 18. Re 250k Mach 0.00 (2)
BIGFOIL.COM POLAR EXPORT
NACA67-514 a=0.2
NACA67-514 a=0.2 |  |  |  | Cl Max: | 1.151 | at alpha= | 16 | deg
XFOIL ncrit=9 |  |  |  | L/D Max: | 68.9312 | at alpha= | 6 | deg
Re: | 250000 |  |  | Cd Min: | 0.21345 | at alpha= | -20 | deg
Mach: | 0 |  |  | Cl=0 at alpha= | -1.5986 | deg
|  |  |  | @ Cl=0.1, Cd= | 0.022951
|  |  |  | @ Cl=0.4, Cd= | 0.023193
|  |  |  | @ Cl=0.6, Cd= | 0.021378
alpha (deg) | Cl | Cd | Cm | Cl/Cd
-20 | -0.4439 | 0.21345 | -0.0338 | -2.0796
-19.5 | -0.4271 | 0.20641 | -0.0372 | -2.0692
-19 | -0.409 | 0.20017 | -0.0399 | -2.0433
-18.5 | -0.3939 | 0.19471 | -0.0426 | -2.023
-18 | -0.3849 | 0.19011 | -0.0442 | -2.0246
-17.5 | -0.3979 | 0.18893 | -0.0396 | -2.1061
-17 | -0.4003 | 0.18505 | -0.0414 | -2.1632
-16.5 | -0.3926 | 0.17895 | -0.0502 | -2.1939
-16 | -0.3548 | 0.16957 | -0.0515 | -2.0924
-15.5 | -0.3354 | 0.16267 | -0.0564 | -2.0618
-15 | -0.3175 | 0.15535 | -0.0621 | -2.0438
-14.5 | -0.3152 | 0.1479 | -0.0724 | -2.1312
-14 | -0.2882 | 0.13889 | -0.0753 | -2.075
-13.5 | -0.269 | 0.13281 | -0.0771 | -2.0254
-13 | -0.2545 | 0.12586 | -0.0815 | -2.0221
-12.5 | -0.2527 | 0.11751 | -0.0917 | -2.1505
-12 | -0.2379 | 0.1084 | -0.0959 | -2.1946
-11.5 | -0.2224 | 0.10299 | -0.0966 | -2.1594
-11 | -0.2166 | 0.09627 | -0.1004 | -2.2499
-10.5 | -0.2331 | 0.084 | -0.1186 | -2.775
-8.5 | -0.3333 | 0.06557 | -0.0982 | -5.0831
-8 | -0.3898 | 0.06434 | -0.0816 | -6.0584
-7.5 | -0.4139 | 0.06215 | -0.0708 | -6.6597
-6.5 | -0.4339 | 0.05222 | -0.0534 | -8.3091
-6 | -0.3924 | 0.05157 | -0.0507 | -7.6091
-5.5 | -0.4002 | 0.04447 | -0.0425 | -8.9993
-5 | -0.3546 | 0.04116 | -0.0412 | -8.6152
-4 | -0.2713 | 0.03109 | -0.033 | -8.7263
-3.5 | -0.2026 | 0.02793 | -0.0354 | -7.2538
-3 | -0.1612 | 0.02604 | -0.0328 | -6.1905
-2.5 | -0.0851 | 0.0245 | -0.0368 | -3.4735
-2 | -0.0537 | 0.02395 | -0.0323 | -2.2422
-1.5 | 0.0132 | 0.02265 | -0.0343 | 0.58278
0 | 0.3364 | 0.02377 | -0.0587 | 14.1523
1 | 0.6494 | 0.02093 | -0.0984 | 31.0272
1.5 | 0.6825 | 0.02041 | -0.0942 | 33.4395
2.5 | 0.7834 | 0.01851 | -0.0919 | 42.3231
3 | 0.8229 | 0.01784 | -0.0888 | 46.1267
3.5 | 0.8622 | 0.01709 | -0.0855 | 50.4506
4 | 0.9046 | 0.01627 | -0.0828 | 55.5993
4.5 | 0.9282 | 0.01582 | -0.0764 | 58.6726
5 | 0.9641 | 0.01512 | -0.0722 | 63.7632
5.5 | 1.0055 | 0.01465 | -0.069 | 68.6348
6 | 1.0319 | 0.01497 | -0.0635 | 68.9312
6.5 | 1.0383 | 0.01546 | -0.0545 | 67.1604
7 | 1.0392 | 0.01608 | -0.0448 | 64.6269
7.5 | 1.0568 | 0.01695 | -0.0392 | 62.3481
8 | 1.0726 | 0.01812 | -0.0338 | 59.1943
8.5 | 1.0946 | 0.01981 | -0.0305 | 55.2549
9 | 1.0745 | 0.02131 | -0.0187 | 50.4223
9.5 | 1.0433 | 0.02315 | -0.0056 | 45.067
10 | 1.0111 | 0.02494 | 0.0074 | 40.5413
10.5 | 1.0006 | 0.02701 | 0.0162 | 37.0455
11 | 1.0068 | 0.02944 | 0.0214 | 34.1984
11.5 | 1.0137 | 0.03232 | 0.0258 | 31.3645
12 | 1.0303 | 0.0348 | 0.0287 | 29.6063
12.5 | 1.0415 | 0.03796 | 0.0319 | 27.4368
13 | 1.0574 | 0.04093 | 0.0343 | 25.8344
13.5 | 1.076 | 0.04402 | 0.0365 | 24.4434
14 | 1.0943 | 0.04714 | 0.0381 | 23.2138
14.5 | 1.1165 | 0.05056 | 0.0398 | 22.0827
15 | 1.1297 | 0.05443 | 0.0411 | 20.7551
15.5 | 1.144 | 0.05844 | 0.0421 | 19.5756
16 | 1.151 | 0.06415 | 0.0431 | 17.9423
16.5 | 1.1372 | 0.07121 | 0.0433 | 15.9697
17 | 1.1198 | 0.07936 | 0.0423 | 14.1104
17.5 | 1.0949 | 0.08927 | 0.0398 | 12.265
18 | 1.0636 | 0.10091 | 0.0353 | 10.5401
18.5 | 1.0135 | 0.11722 | 0.0272 | 8.6461
19 | 0.939 | 0.14145 | 0.013 | 6.6384
19.5 | 0.8657 | 0.17065 | -0.0035 | 5.073
20 | 0.8016 | 0.2122 | -0.0198 | 3.7776

## 19. Re 250k Mach 0.10 (1)
BIGFOIL.COM POLAR EXPORT
NACA67-514 a=0.2
NACA67-514 a=0.2 |  |  |  | Cl Max: | 1.396 | at alpha= | 11.5 | deg
JavaFoil+Calcfoil stall+Eppler ext transition |  |  |  | L/D Max: | 74.298 | at alpha= | 5 | deg
Re: | 250000 |  |  | Cd Min: | 0.00953 | at alpha= | 0 | deg
Mach: | 0.1 |  |  | Cl=0 at alpha= | -2.6917 | deg
|  |  |  | @ Cl=0.1, Cd= | 0.011607
|  |  |  | @ Cl=0.4, Cd= | 0.0096251
|  |  |  | @ Cl=0.6, Cd= | 0.0099779
alpha (deg) | Cl | Cd | Cm | Cl/Cd
-17 | -0.489 | 0.19985 | -0.006 | -2.448
-16.5 | -0.507 | 0.19027 | -0.006 | -2.664
-16 | -0.525 | 0.17816 | -0.006 | -2.944
-15.5 | -0.541 | 0.16662 | -0.007 | -3.247
-15 | -0.556 | 0.15195 | -0.007 | -3.662
-14.5 | -0.57 | 0.14078 | -0.008 | -4.05
-14 | -0.582 | 0.13338 | -0.008 | -4.364
-13.5 | -0.592 | 0.12483 | -0.009 | -4.739
-13 | -0.598 | 0.1143 | -0.009 | -5.235
-12.5 | -0.602 | 0.10524 | -0.01 | -5.724
-12 | -0.603 | 0.10053 | -0.01 | -5.996
-11.5 | -0.6 | 0.09424 | -0.01 | -6.364
-11 | -0.593 | 0.08581 | -0.011 | -6.909
-10.5 | -0.582 | 0.08034 | -0.011 | -7.241
-10 | -0.566 | 0.07452 | -0.011 | -7.593
-9.5 | -0.546 | 0.0697 | -0.011 | -7.841
-9 | -0.523 | 0.06513 | -0.012 | -8.035
-8.5 | -0.496 | 0.06084 | -0.012 | -8.154
-8 | -0.465 | 0.05725 | -0.013 | -8.127
-7.5 | -0.431 | 0.05295 | -0.014 | -8.144
-7 | -0.394 | 0.05037 | -0.014 | -7.822
-6.5 | -0.354 | 0.04679 | -0.014 | -7.569
-6 | -0.312 | 0.04449 | -0.015 | -7.008
-5.5 | -0.267 | 0.04164 | -0.016 | -6.411
-5 | -0.221 | 0.03951 | -0.017 | -5.595
-4.5 | -0.174 | 0.03764 | -0.017 | -4.631
-4 | -0.127 | 0.0355 | -0.019 | -3.578
-3.5 | -0.079 | 0.03373 | -0.02 | -2.342
-3 | -0.037 | 0.01204 | -0.04 | -3.081
-2.5 | 0.023 | 0.01187 | -0.041 | 1.953
-2 | 0.084 | 0.01166 | -0.042 | 7.192
-1.5 | 0.145 | 0.01146 | -0.043 | 12.631
-1 | 0.206 | 0.01131 | -0.044 | 18.201
-0.5 | 0.268 | 0.01116 | -0.045 | 23.994
0 | 0.319 | 0.00953 | -0.046 | 33.45
0.5 | 0.377 | 0.00959 | -0.047 | 39.33
1 | 0.436 | 0.00968 | -0.048 | 45.088
1.5 | 0.496 | 0.00976 | -0.049 | 50.754
2 | 0.554 | 0.00991 | -0.05 | 55.958
2.5 | 0.615 | 0.01 | -0.052 | 61.502
3 | 0.678 | 0.01017 | -0.053 | 66.65
3.5 | 0.738 | 0.01048 | -0.054 | 70.409
4 | 0.798 | 0.01091 | -0.056 | 73.146
4.5 | 0.856 | 0.01162 | -0.057 | 73.71
5 | 0.914 | 0.0123 | -0.058 | 74.298
5.5 | 0.97 | 0.0133 | -0.059 | 72.909
6 | 1.024 | 0.01408 | -0.06 | 72.765
6.5 | 1.077 | 0.01511 | -0.062 | 71.257
7 | 1.125 | 0.02041 | -0.062 | 55.117
7.5 | 1.173 | 0.02128 | -0.064 | 55.12
8 | 1.218 | 0.02224 | -0.065 | 54.746
8.5 | 1.258 | 0.02329 | -0.066 | 54.009
9 | 1.294 | 0.0246 | -0.067 | 52.581
9.5 | 1.325 | 0.02601 | -0.068 | 50.948
10 | 1.352 | 0.02723 | -0.069 | 49.645
10.5 | 1.373 | 0.02874 | -0.07 | 47.763
11 | 1.387 | 0.03012 | -0.071 | 46.051
11.5 | 1.396 | 0.03177 | -0.072 | 43.941
12 | 1.179 | 0.08455 | -0.038 | 13.94
12.5 | 1.174 | 0.09074 | -0.035 | 12.937
13 | 1.165 | 0.09817 | -0.035 | 11.868
13.5 | 1.148 | 0.10532 | -0.031 | 10.899
14 | 1.129 | 0.11225 | -0.031 | 10.055
14.5 | 1.104 | 0.11915 | -0.03 | 9.268
15 | 1.076 | 0.12872 | -0.029 | 8.36
15.5 | 1.045 | 0.13521 | -0.029 | 7.727
16 | 1.011 | 0.14378 | -0.027 | 7.028
16.5 | 0.975 | 0.21454 | -0.029 | 4.543

## 20. Re 250k Mach 0.10 (2)
BIGFOIL.COM POLAR EXPORT
NACA67-514 a=0.2
NACA67-514 a=0.2 |  |  |  | Cl Max: | 1.1381 | at alpha= | 16 | deg
XFOIL ncrit=9 |  |  |  | L/D Max: | 68.3554 | at alpha= | 6 | deg
Re: | 250000 |  |  | Cd Min: | 0.21346 | at alpha= | 20 | deg
Mach: | 0.1 |  |  | Cl=0 at alpha= | -1.6161 | deg
|  |  |  | @ Cl=0.1, Cd= | 0.022657
|  |  |  | @ Cl=0.4, Cd= | 0.022541
|  |  |  | @ Cl=0.6, Cd= | 0.021962
alpha (deg) | Cl | Cd | Cm | Cl/Cd
-9.5 | -0.2764 | 0.07121 | -0.1165 | -3.8815
-8.5 | -0.3382 | 0.06704 | -0.0966 | -5.0447
-8 | -0.381 | 0.065 | -0.0834 | -5.8615
-7.5 | -0.4082 | 0.06272 | -0.0722 | -6.5083
-7 | -0.4201 | 0.05603 | -0.0642 | -7.4978
-6.5 | -0.4309 | 0.0528 | -0.0547 | -8.161
-6 | -0.39 | 0.05199 | -0.0519 | -7.5014
-5.5 | -0.3992 | 0.04491 | -0.0434 | -8.8889
-5 | -0.3531 | 0.04152 | -0.0422 | -8.5043
-4 | -0.271 | 0.03125 | -0.0337 | -8.672
-3.5 | -0.1965 | 0.028 | -0.037 | -7.0179
-3 | -0.1611 | 0.02619 | -0.0333 | -6.1512
-2.5 | -0.0832 | 0.02458 | -0.0375 | -3.3849
-2 | -0.0526 | 0.02401 | -0.0328 | -2.1908
-1.5 | 0.0159 | 0.02269 | -0.035 | 0.70075
0 | 0.5562 | 0.02248 | -0.1015 | 24.742
1 | 0.6238 | 0.02168 | -0.0935 | 28.7731
1.5 | 0.6869 | 0.02039 | -0.0947 | 33.6881
2.5 | 0.7893 | 0.01846 | -0.0926 | 42.7573
3 | 0.829 | 0.01779 | -0.0894 | 46.5992
3.5 | 0.8684 | 0.01703 | -0.086 | 50.9924
4 | 0.906 | 0.01633 | -0.0823 | 55.4807
5 | 0.9729 | 0.01506 | -0.0729 | 64.6016
6 | 1.0308 | 0.01508 | -0.0622 | 68.3554
6.5 | 1.0348 | 0.01558 | -0.0526 | 66.4185
7 | 1.0382 | 0.01623 | -0.0434 | 63.968
7.5 | 1.0557 | 0.01715 | -0.0378 | 61.5569
8 | 1.0727 | 0.01834 | -0.0326 | 58.4896
8.5 | 1.0929 | 0.0201 | -0.029 | 54.3731
9 | 1.0714 | 0.02166 | -0.017 | 49.4645
9.5 | 1.0385 | 0.02359 | -0.0037 | 44.0229
10 | 1.0082 | 0.02536 | 0.0091 | 39.7555
10.5 | 0.9992 | 0.02745 | 0.0175 | 36.4007
11 | 1.0052 | 0.02996 | 0.0227 | 33.5514
11.5 | 1.0125 | 0.03288 | 0.027 | 30.7938
12 | 1.0276 | 0.03553 | 0.0301 | 28.922
12.5 | 1.0396 | 0.03871 | 0.0332 | 26.8561
13 | 1.0551 | 0.0418 | 0.0356 | 25.2416
13.5 | 1.0743 | 0.04491 | 0.0378 | 23.9212
14 | 1.0928 | 0.04813 | 0.0394 | 22.7052
14.5 | 1.1131 | 0.05179 | 0.0411 | 21.4926
15 | 1.1249 | 0.05591 | 0.0424 | 20.1198
15.5 | 1.1377 | 0.06023 | 0.0434 | 18.8893
16 | 1.1381 | 0.06664 | 0.0442 | 17.0783
16.5 | 1.1199 | 0.07447 | 0.044 | 15.0383
17 | 1.0969 | 0.08369 | 0.0422 | 13.1067
17.5 | 1.0645 | 0.09517 | 0.0384 | 11.1852
18 | 1.0258 | 0.10878 | 0.0322 | 9.43
18.5 | 0.9743 | 0.12648 | 0.0225 | 7.7032
19 | 0.9092 | 0.1501 | 0.0084 | 6.0573
19.5 | 0.7818 | 0.20891 | -0.0185 | 3.7423
20 | 0.8022 | 0.21346 | -0.0203 | 3.7581

## 21. Re 250k Mach 0.25 (1)
BIGFOIL.COM POLAR EXPORT
NACA67-514 a=0.2
NACA67-514 a=0.2 |  |  |  | Cl Max: | 1.36 | at alpha= | 10.5 | deg
JavaFoil+Calcfoil stall+Eppler ext transition |  |  |  | L/D Max: | 72.968 | at alpha= | 5 | deg
Re: | 250000 |  |  | Cd Min: | 0.00967 | at alpha= | 0 | deg
Mach: | 0.25 |  |  | Cl=0 at alpha= | -2.7182 | deg
|  |  |  | @ Cl=0.1, Cd= | 0.01177
|  |  |  | @ Cl=0.4, Cd= | 0.0097613
|  |  |  | @ Cl=0.6, Cd= | 0.010134
alpha (deg) | Cl | Cd | Cm | Cl/Cd
-15.5 | -0.187 | 0.21731 | -0.006 | -0.861
-15 | -0.251 | 0.20271 | -0.007 | -1.239
-14.5 | -0.304 | 0.1835 | -0.007 | -1.656
-14 | -0.351 | 0.17112 | -0.008 | -2.05
-13.5 | -0.393 | 0.15739 | -0.008 | -2.495
-13 | -0.43 | 0.14266 | -0.008 | -3.012
-12.5 | -0.462 | 0.13112 | -0.009 | -3.521
-12 | -0.488 | 0.12023 | -0.009 | -4.058
-11.5 | -0.508 | 0.10712 | -0.01 | -4.745
-11 | -0.522 | 0.09731 | -0.011 | -5.364
-10.5 | -0.529 | 0.08798 | -0.011 | -6.012
-10 | -0.529 | 0.08118 | -0.012 | -6.516
-9.5 | -0.522 | 0.07538 | -0.013 | -6.926
-9 | -0.508 | 0.06911 | -0.012 | -7.349
-8.5 | -0.488 | 0.06356 | -0.013 | -7.683
-8 | -0.463 | 0.05898 | -0.013 | -7.853
-7.5 | -0.433 | 0.05477 | -0.014 | -7.903
-7 | -0.398 | 0.05151 | -0.014 | -7.728
-6.5 | -0.36 | 0.04782 | -0.015 | -7.524
-6 | -0.318 | 0.04484 | -0.015 | -7.088
-5.5 | -0.272 | 0.04254 | -0.016 | -6.406
-5 | -0.226 | 0.03996 | -0.017 | -5.656
-4.5 | -0.178 | 0.03791 | -0.018 | -4.708
-4 | -0.13 | 0.03585 | -0.019 | -3.63
-3.5 | -0.081 | 0.03429 | -0.02 | -2.358
-3 | -0.031 | 0.03222 | -0.022 | -0.965
-2.5 | 0.024 | 0.01203 | -0.042 | 1.977
-2 | 0.086 | 0.01181 | -0.043 | 7.286
-1.5 | 0.149 | 0.01163 | -0.044 | 12.782
-1 | 0.211 | 0.01145 | -0.045 | 18.458
-0.5 | 0.275 | 0.01131 | -0.047 | 24.305
0 | 0.327 | 0.00967 | -0.047 | 33.852
0.5 | 0.387 | 0.00974 | -0.048 | 39.759
1 | 0.448 | 0.00984 | -0.049 | 45.534
1.5 | 0.509 | 0.00994 | -0.05 | 51.185
2 | 0.569 | 0.01009 | -0.052 | 56.374
2.5 | 0.632 | 0.01018 | -0.053 | 62.095
3 | 0.696 | 0.01042 | -0.055 | 66.839
3.5 | 0.758 | 0.01078 | -0.056 | 70.317
4 | 0.819 | 0.01128 | -0.057 | 72.635
4.5 | 0.879 | 0.01209 | -0.058 | 72.707
5 | 0.937 | 0.01284 | -0.06 | 72.968
5.5 | 0.995 | 0.01383 | -0.061 | 71.935
6 | 1.05 | 0.0147 | -0.062 | 71.401
6.5 | 1.102 | 0.01595 | -0.063 | 69.103
7 | 1.151 | 0.02128 | -0.064 | 54.06
7.5 | 1.198 | 0.02223 | -0.065 | 53.905
8 | 1.241 | 0.02334 | -0.066 | 53.174
8.5 | 1.278 | 0.02477 | -0.067 | 51.598
9 | 1.31 | 0.02605 | -0.068 | 50.28
9.5 | 1.108 | 0.07102 | -0.03 | 15.595
10 | 1.352 | 0.02904 | -0.071 | 46.573
10.5 | 1.36 | 0.03074 | -0.071 | 44.248
11 | 1.142 | 0.07824 | -0.036 | 14.598
11.5 | 1.137 | 0.08444 | -0.035 | 13.469
12 | 1.124 | 0.09116 | -0.032 | 12.33
12.5 | 1.102 | 0.09659 | -0.03 | 11.406
13 | 1.066 | 0.10533 | -0.029 | 10.117
13.5 | 1.02 | 0.11615 | -0.027 | 8.785
14 | 0.967 | 0.12693 | -0.025 | 7.617
14.5 | 0.905 | 0.13818 | -0.024 | 6.552
15 | 0.837 | 0.14889 | -0.023 | 5.623
15.5 | 0.763 | 0.16368 | -0.022 | 4.661

## 22. Re 250k Mach 0.25 (2)
BIGFOIL.COM POLAR EXPORT
NACA67-514 a=0.2
NACA67-514 a=0.2 |  |  |  | Cl Max: | 1.0852 | at alpha= | 14.5 | deg
XFOIL ncrit=9 |  |  |  | L/D Max: | 65.7366 | at alpha= | 5.5 | deg
Re: | 250000 |  |  | Cd Min: | 0.21473 | at alpha= | 19.5 | deg
Mach: | 0.25 |  |  | Cl=0 at alpha= | -1.3106 | deg
|  |  |  | @ Cl=0.1, Cd= | 0.020439
|  |  |  | @ Cl=0.4, Cd= | 0.022634
|  |  |  | @ Cl=0.6, Cd= | 0.021899
alpha (deg) | Cl | Cd | Cm | Cl/Cd
-19.5 | -0.4243 | 0.20927 | -0.0385 | -2.0275
-19 | -0.4073 | 0.2035 | -0.0416 | -2.0015
-18.5 | -0.3946 | 0.19841 | -0.0439 | -1.9888
-18 | -0.3996 | 0.19634 | -0.0412 | -2.0352
-17.5 | -0.406 | 0.19384 | -0.0387 | -2.0945
-17 | -0.3901 | 0.18728 | -0.048 | -2.083
-16.5 | -0.3626 | 0.17815 | -0.0523 | -2.0354
-16 | -0.3386 | 0.1713 | -0.0565 | -1.9766
-15.5 | -0.3173 | 0.16403 | -0.0621 | -1.9344
-15 | -0.3033 | 0.15705 | -0.0702 | -1.9312
-14.5 | -0.2958 | 0.1494 | -0.078 | -1.9799
-14 | -0.265 | 0.14139 | -0.0785 | -1.8742
-13.5 | -0.2462 | 0.13473 | -0.0823 | -1.8274
-13 | -0.2311 | 0.12734 | -0.0883 | -1.8148
-12.5 | -0.2301 | 0.11933 | -0.0996 | -1.9283
-12 | -0.2084 | 0.11224 | -0.0976 | -1.8567
-11.5 | -0.1971 | 0.10617 | -0.0998 | -1.8565
-11 | -0.1928 | 0.0983 | -0.1077 | -1.9613
-9.5 | -0.1998 | 0.07756 | -0.1165 | -2.5761
-9 | -0.2552 | 0.07322 | -0.1108 | -3.4854
-8.5 | -0.2715 | 0.06865 | -0.1086 | -3.9548
-8 | -0.3352 | 0.06798 | -0.0918 | -4.9309
-7.5 | -0.392 | 0.06703 | -0.0764 | -5.8481
-6 | -0.3756 | 0.05426 | -0.0582 | -6.9222
-5.5 | -0.3907 | 0.04721 | -0.0488 | -8.2758
-5 | -0.3467 | 0.04356 | -0.047 | -7.9591
-4 | -0.2967 | 0.03262 | -0.0327 | -9.0956
-3.5 | -0.2377 | 0.02978 | -0.0325 | -7.9819
-3 | -0.1582 | 0.02709 | -0.0361 | -5.8398
-2.5 | -0.118 | 0.02573 | -0.0331 | -4.5861
-2 | -0.0433 | 0.02437 | -0.036 | -1.7768
-1.5 | -0.0099 | 0.02357 | -0.0314 | -0.42003
0 | 0.0685 | 0.01987 | -0.0101 | 3.4474
0.5 | 0.2516 | 0.02318 | -0.0303 | 10.8542
1 | 0.6406 | 0.02175 | -0.0952 | 29.4529
2 | 0.7266 | 0.02025 | -0.0894 | 35.8815
2.5 | 0.7869 | 0.01902 | -0.0895 | 41.3722
3 | 0.83 | 0.01822 | -0.0865 | 45.5543
3.5 | 0.8722 | 0.01734 | -0.0831 | 50.2999
4 | 0.8989 | 0.01681 | -0.0768 | 53.4741
4.5 | 0.9486 | 0.0159 | -0.0747 | 59.6604
5 | 0.9826 | 0.0154 | -0.0696 | 63.8052
5.5 | 1.0084 | 0.01534 | -0.0628 | 65.7366
6 | 1.0193 | 0.0157 | -0.0539 | 64.9236
6.5 | 1.0222 | 0.01631 | -0.044 | 62.6732
7 | 1.0345 | 0.01713 | -0.0366 | 60.3911
7.5 | 1.0529 | 0.01823 | -0.031 | 57.7564
8 | 1.0709 | 0.0197 | -0.0259 | 54.3604
8.5 | 1.081 | 0.02174 | -0.0203 | 49.724
9 | 1.0523 | 0.02375 | -0.0075 | 44.3074
9.5 | 1.0191 | 0.02591 | 0.0055 | 39.3323
10 | 0.9948 | 0.02772 | 0.0172 | 35.8874
10.5 | 0.9898 | 0.03011 | 0.0247 | 32.8728
11 | 0.9959 | 0.03296 | 0.0296 | 30.2154
11.5 | 1.0032 | 0.03624 | 0.0338 | 27.6821
12 | 1.0122 | 0.03975 | 0.0372 | 25.4642
12.5 | 1.0296 | 0.0429 | 0.0398 | 24
13 | 1.0472 | 0.04642 | 0.0424 | 22.5592
13.5 | 1.0639 | 0.05007 | 0.0444 | 21.2483
14 | 1.0833 | 0.05426 | 0.0462 | 19.965
14.5 | 1.0852 | 0.05963 | 0.0476 | 18.1989
15 | 1.0829 | 0.06588 | 0.0483 | 16.4375
15.5 | 1.0741 | 0.07316 | 0.048 | 14.6815
16 | 1.0606 | 0.08149 | 0.0466 | 13.0151
17 | 0.9946 | 0.10571 | 0.0374 | 9.4088
17.5 | 0.956 | 0.1205 | 0.0293 | 7.9336
18 | 0.81 | 0.16815 | 0.0016 | 4.8171
18.5 | 0.8015 | 0.18171 | -0.0048 | 4.4109
19 | 0.7956 | 0.20245 | -0.0108 | 3.9299
19.5 | 0.7862 | 0.21473 | -0.0208 | 3.6613

## 23. Re 250k Mach 0.50 (1)
BIGFOIL.COM POLAR EXPORT
NACA67-514 a=0.2
NACA67-514 a=0.2 |  |  |  | Cl Max: | 1.282 | at alpha= | 7.5 | deg
JavaFoil+Calcfoil stall+Eppler ext transition |  |  |  | L/D Max: | 68.661 | at alpha= | 4 | deg
Re: | 250000 |  |  | Cd Min: | 0.01045 | at alpha= | 0.5 | deg
Mach: | 0.5 |  |  | Cl=0 at alpha= | -2.6964 | deg
|  |  |  | @ Cl=0.1, Cd= | 0.012508
|  |  |  | @ Cl=0.4, Cd= | 0.011558
|  |  |  | @ Cl=0.6, Cd= | 0.010811
alpha (deg) | Cl | Cd | Cm | Cl/Cd
-20 | -0.959 | 0.26757 | -0.006 | -3.582
-19.5 | -0.929 | 0.25892 | -0.007 | -3.588
-19 | -0.902 | 0.24666 | -0.007 | -3.656
-18.5 | -0.875 | 0.24582 | -0.007 | -3.559
-18 | -0.848 | 0.24153 | -0.008 | -3.51
-17.5 | -0.821 | 0.23693 | -0.008 | -3.464
-17 | -0.794 | 0.23268 | -0.009 | -3.411
-16.5 | -0.767 | 0.22857 | -0.009 | -3.354
-16 | -0.737 | 0.21263 | -0.009 | -3.468
-15.5 | -0.71 | 0.20754 | -0.01 | -3.42
-15 | -0.683 | 0.1999 | -0.01 | -3.415
-14.5 | -0.655 | 0.18414 | -0.011 | -3.559
-14 | -0.628 | 0.17992 | -0.011 | -3.491
-13.5 | -0.601 | 0.17579 | -0.012 | -3.417
-13 | -0.573 | 0.1719 | -0.012 | -3.334
-12.5 | -0.544 | 0.166 | -0.012 | -3.279
-12 | -0.517 | 0.15767 | -0.012 | -3.277
-11.5 | -0.489 | 0.1523 | -0.013 | -3.211
-11 | -0.462 | 0.14921 | -0.013 | -3.093
-10.5 | -0.434 | 0.15342 | -0.013 | -2.828
-10 | -0.406 | 0.15068 | -0.014 | -2.696
-9.5 | -0.378 | 0.13598 | -0.013 | -2.779
-9 | -0.35 | 0.12795 | -0.014 | -2.737
-8.5 | -0.322 | 0.11993 | -0.014 | -2.689
-8 | -0.295 | 0.12077 | -0.014 | -2.44
-7.5 | -0.267 | 0.11855 | -0.015 | -2.252
-7 | -0.239 | 0.09739 | -0.014 | -2.454
-6.5 | -0.336 | 0.06241 | -0.015 | -5.385
-6 | -0.325 | 0.05336 | -0.016 | -6.094
-5.5 | -0.287 | 0.04719 | -0.017 | -6.092
-5 | -0.243 | 0.04313 | -0.018 | -5.634
-4.5 | -0.194 | 0.04016 | -0.018 | -4.836
-4 | -0.143 | 0.03766 | -0.019 | -3.788
-3.5 | -0.089 | 0.03571 | -0.021 | -2.497
-3 | -0.034 | 0.03386 | -0.023 | -1.014
-2.5 | 0.022 | 0.03217 | -0.025 | 0.671
-2 | 0.096 | 0.01252 | -0.048 | 7.633
-1.5 | 0.165 | 0.01231 | -0.049 | 13.426
-1 | 0.235 | 0.0121 | -0.051 | 19.442
-0.5 | 0.306 | 0.01197 | -0.052 | 25.611
0 | 0.365 | 0.01277 | -0.053 | 28.629
0.5 | 0.432 | 0.01045 | -0.053 | 41.296
1 | 0.499 | 0.01059 | -0.055 | 47.136
1.5 | 0.567 | 0.01075 | -0.056 | 52.74
2 | 0.637 | 0.01088 | -0.058 | 58.548
2.5 | 0.708 | 0.01121 | -0.059 | 63.17
3 | 0.776 | 0.01166 | -0.061 | 66.585
3.5 | 0.845 | 0.01243 | -0.062 | 68.001
4 | 0.911 | 0.01327 | -0.064 | 68.661
4.5 | 0.976 | 0.01438 | -0.065 | 67.853
5 | 1.039 | 0.01543 | -0.066 | 67.321
5.5 | 1.1 | 0.01668 | -0.067 | 65.933
6 | 1.156 | 0.01821 | -0.069 | 63.5
6.5 | 1.205 | 0.02447 | -0.07 | 49.228
7 | 1.248 | 0.02599 | -0.071 | 48.029
7.5 | 1.282 | 0.0277 | -0.072 | 46.262
8 | 1.077 | 0.0659 | -0.033 | 16.343
8.5 | 1.056 | 0.06347 | -0.035 | 16.633
9 | 0.937 | 0.07362 | -0.027 | 12.725
9.5 | 0.667 | 0.11305 | -0.028 | 5.899
10 | 0.694 | 0.12111 | -0.028 | 5.727
10.5 | 0.721 | 0.13377 | -0.033 | 5.391
11 | 0.748 | 0.13714 | -0.033 | 5.452
11.5 | 0.776 | 0.15558 | -0.038 | 4.985
12 | 0.802 | 0.15942 | -0.038 | 5.031
12.5 | 0.829 | 0.16359 | -0.039 | 5.064

## 24. Re 250k Mach 0.50 (2)
BIGFOIL.COM POLAR EXPORT
NACA67-514 a=0.2
NACA67-514 a=0.2 |  |  |  | Cl Max: | 1.066 | at alpha= | 8 | deg
XFOIL ncrit=9 |  |  |  | L/D Max: | 54.1657 | at alpha= | 5 | deg
Re: | 250000 |  |  | Cd Min: | 0.23069 | at alpha= | -20 | deg
Mach: | 0.5 |  |  | Cl=0 at alpha= | -1.4438 | deg
|  |  |  | @ Cl=0.1, Cd= | 0.023439
|  |  |  | @ Cl=0.4, Cd= | 0.025367
|  |  |  | @ Cl=0.6, Cd= | 0.024075
alpha (deg) | Cl | Cd | Cm | Cl/Cd
-20 | -0.4497 | 0.23069 | -0.0412 | -1.9494
-19.5 | -0.4361 | 0.22548 | -0.0433 | -1.9341
-19 | -0.44 | 0.22336 | -0.0403 | -1.9699
-18.5 | -0.4263 | 0.21759 | -0.043 | -1.9592
-18 | -0.3983 | 0.20986 | -0.0517 | -1.8979
-17 | -0.3417 | 0.19289 | -0.0644 | -1.7715
-16.5 | -0.312 | 0.18502 | -0.0713 | -1.6863
-16 | -0.2906 | 0.17797 | -0.0778 | -1.6329
-15.5 | -0.2783 | 0.17239 | -0.0854 | -1.6144
-15 | -0.2436 | 0.16202 | -0.0892 | -1.5035
-14.5 | -0.2149 | 0.15418 | -0.0947 | -1.3938
-14 | -0.1941 | 0.14717 | -0.0995 | -1.3189
-13.5 | -0.1936 | 0.14229 | -0.1045 | -1.3606
-13 | -0.1764 | 0.13418 | -0.1082 | -1.3147
-12.5 | -0.1486 | 0.12688 | -0.1104 | -1.1712
-12 | -0.128 | 0.11956 | -0.1159 | -1.0706
-11.5 | -0.1466 | 0.1158 | -0.1175 | -1.266
-11 | -0.1449 | 0.10871 | -0.1208 | -1.3329
-10.5 | -0.1132 | 0.10165 | -0.12 | -1.1136
-10 | -0.1012 | 0.09485 | -0.1259 | -1.0669
-9.5 | -0.1518 | 0.09249 | -0.1226 | -1.6413
-9 | -0.1502 | 0.08359 | -0.1289 | -1.7969
-8.5 | -0.1743 | 0.0813 | -0.1152 | -2.1439
-8 | -0.1763 | 0.0752 | -0.1165 | -2.3444
-7.5 | -0.2247 | 0.07224 | -0.1075 | -3.1105
-7 | -0.2773 | 0.06952 | -0.0979 | -3.9888
-6.5 | -0.3222 | 0.06744 | -0.0873 | -4.7776
-6 | -0.3457 | 0.06114 | -0.0769 | -5.6542
-5.5 | -0.3533 | 0.05692 | -0.0681 | -6.207
-5 | -0.342 | 0.05258 | -0.0615 | -6.5044
-4.5 | -0.3392 | 0.0478 | -0.0532 | -7.0962
-4 | -0.3293 | 0.04445 | -0.044 | -7.4083
-3.5 | -0.2715 | 0.03621 | -0.0409 | -7.4979
-3 | -0.2328 | 0.03303 | -0.0341 | -7.0481
-2.5 | -0.1491 | 0.02922 | -0.0364 | -5.1027
-2 | -0.0958 | 0.02761 | -0.0338 | -3.4698
-1.5 | -0.0047 | 0.0258 | -0.0374 | -0.18217
-1 | 0.0371 | 0.02481 | -0.0327 | 1.4954
0 | 0.1252 | 0.02289 | -0.0239 | 5.4696
0.5 | 0.4458 | 0.02578 | -0.0647 | 17.2925
1 | 0.5634 | 0.02485 | -0.0748 | 22.672
1.5 | 0.6276 | 0.02349 | -0.0738 | 26.7178
2 | 0.6739 | 0.02243 | -0.0698 | 30.0446
2.5 | 0.7176 | 0.02136 | -0.065 | 33.5955
3 | 0.7723 | 0.02015 | -0.062 | 38.3275
3.5 | 0.8067 | 0.01955 | -0.0556 | 41.2634
4 | 0.87 | 0.01853 | -0.054 | 46.9509
4.5 | 0.9292 | 0.01791 | -0.0515 | 51.8816
5 | 0.9674 | 0.01786 | -0.0455 | 54.1657
5.5 | 0.9856 | 0.01823 | -0.0363 | 54.0647
6 | 1.0035 | 0.01908 | -0.0281 | 52.5943
6.5 | 1.0112 | 0.02018 | -0.0183 | 50.109
7 | 1.0358 | 0.02153 | -0.0123 | 48.1096
7.5 | 1.054 | 0.02338 | -0.0059 | 45.0813
8 | 1.066 | 0.02621 | -0.0002 | 40.6715
8.5 | 1.0473 | 0.03016 | 0.0087 | 34.7248
9 | 1.0154 | 0.03349 | 0.0204 | 30.3195
9.5 | 0.9901 | 0.03646 | 0.0312 | 27.1558
10 | 0.9677 | 0.03951 | 0.0409 | 24.4925
10.5 | 0.9561 | 0.04351 | 0.0476 | 21.9743
11 | 0.9614 | 0.04768 | 0.0519 | 20.1636
11.5 | 0.969 | 0.0523 | 0.0554 | 18.5277
12 | 0.9739 | 0.05765 | 0.058 | 16.8933
12.5 | 0.9724 | 0.06439 | 0.0593 | 15.1017
13 | 0.9599 | 0.07276 | 0.0587 | 13.1927

## 25. Re 500k Mach 0.00 (1)
BIGFOIL.COM POLAR EXPORT
NACA67-514 a=0.2
NACA67-514 a=0.2 |  |  |  | Cl Max: | 1.414 | at alpha= | 12 | deg
JavaFoil+Calcfoil stall+Eppler ext transition |  |  |  | L/D Max: | 98.699 | at alpha= | 5 | deg
Re: | 500000 |  |  | Cd Min: | 0.00684 | at alpha= | 0 | deg
Mach: | 0 |  |  | Cl=0 at alpha= | -2.6917 | deg
|  |  |  | @ Cl=0.1, Cd= | 0.0095893
|  |  |  | @ Cl=0.4, Cd= | 0.0069033
|  |  |  | @ Cl=0.6, Cd= | 0.0072333
alpha (deg) | Cl | Cd | Cm | Cl/Cd
-17.5 | -0.518 | 0.18337 | -0.006 | -2.825
-17 | -0.534 | 0.16667 | -0.006 | -3.202
-16.5 | -0.549 | 0.16061 | -0.006 | -3.417
-16 | -0.563 | 0.15423 | -0.007 | -3.653
-15.5 | -0.577 | 0.14336 | -0.007 | -4.023
-15 | -0.589 | 0.13396 | -0.008 | -4.395
-14.5 | -0.599 | 0.12525 | -0.008 | -4.785
-14 | -0.608 | 0.11718 | -0.009 | -5.187
-13.5 | -0.614 | 0.10796 | -0.009 | -5.688
-13 | -0.618 | 0.10314 | -0.01 | -5.992
-12.5 | -0.619 | 0.09515 | -0.01 | -6.504
-12 | -0.617 | 0.08968 | -0.011 | -6.876
-11.5 | -0.611 | 0.08469 | -0.011 | -7.214
-11 | -0.602 | 0.07818 | -0.012 | -7.697
-10.5 | -0.589 | 0.0733 | -0.012 | -8.029
-10 | -0.57 | 0.06796 | -0.012 | -8.392
-9.5 | -0.549 | 0.06426 | -0.012 | -8.55
-9 | -0.525 | 0.05999 | -0.012 | -8.751
-8.5 | -0.497 | 0.05631 | -0.013 | -8.822
-8 | -0.465 | 0.05293 | -0.013 | -8.791
-7.5 | -0.431 | 0.04955 | -0.014 | -8.691
-7 | -0.393 | 0.0468 | -0.015 | -8.403
-6.5 | -0.353 | 0.04382 | -0.015 | -8.064
-6 | -0.311 | 0.0416 | -0.016 | -7.476
-5.5 | -0.267 | 0.03892 | -0.017 | -6.849
-5 | -0.221 | 0.03658 | -0.019 | -6.043
-4.5 | -0.175 | 0.0339 | -0.021 | -5.161
-4 | -0.156 | 0.01054 | -0.038 | -14.769
-3.5 | -0.097 | 0.01032 | -0.04 | -9.365
-3 | -0.037 | 0.01008 | -0.041 | -3.669
-2.5 | 0.023 | 0.00987 | -0.042 | 2.343
-2 | 0.084 | 0.00964 | -0.043 | 8.671
-1.5 | 0.144 | 0.00945 | -0.044 | 15.275
-1 | 0.205 | 0.00931 | -0.045 | 22.054
-0.5 | 0.267 | 0.00916 | -0.046 | 29.152
0 | 0.321 | 0.00684 | -0.047 | 46.921
0.5 | 0.38 | 0.00688 | -0.048 | 55.21
1 | 0.44 | 0.00695 | -0.049 | 63.272
1.5 | 0.499 | 0.00703 | -0.05 | 71.006
2 | 0.558 | 0.00713 | -0.051 | 78.354
2.5 | 0.619 | 0.00728 | -0.053 | 85.066
3 | 0.68 | 0.00759 | -0.054 | 89.612
3.5 | 0.739 | 0.00793 | -0.055 | 93.217
4 | 0.798 | 0.00837 | -0.056 | 95.403
4.5 | 0.856 | 0.00902 | -0.057 | 94.896
5 | 0.913 | 0.00925 | -0.059 | 98.699
5.5 | 0.968 | 0.01031 | -0.06 | 93.903
6 | 1.023 | 0.01103 | -0.061 | 92.728
6.5 | 1.075 | 0.01195 | -0.062 | 89.918
7 | 1.123 | 0.01729 | -0.063 | 64.934
7.5 | 1.171 | 0.018 | -0.064 | 65.055
8 | 1.216 | 0.01883 | -0.065 | 64.569
8.5 | 1.257 | 0.01983 | -0.066 | 63.375
9 | 1.293 | 0.02103 | -0.067 | 61.515
9.5 | 1.326 | 0.02214 | -0.068 | 59.891
10 | 1.354 | 0.02325 | -0.069 | 58.242
10.5 | 1.377 | 0.02459 | -0.07 | 56.011
11 | 1.395 | 0.0259 | -0.071 | 53.848
11.5 | 1.408 | 0.02729 | -0.072 | 51.583
12 | 1.414 | 0.02902 | -0.073 | 48.726
12.5 | 1.414 | 0.03059 | -0.074 | 46.227
13 | 1.402 | 0.03269 | -0.074 | 42.895
13.5 | 1.377 | 0.03662 | -0.075 | 37.585
14 | 1.155 | 0.1018 | -0.041 | 11.345
14.5 | 1.134 | 0.10845 | -0.041 | 10.454
15 | 1.11 | 0.1155 | -0.041 | 9.607
15.5 | 1.081 | 0.12319 | -0.038 | 8.772
16 | 1.051 | 0.13164 | -0.038 | 7.983
16.5 | 1.019 | 0.13978 | -0.038 | 7.29
17 | 0.984 | 0.14965 | -0.035 | 6.576

## 26. Re 500k Mach 0.00 (2)
BIGFOIL.COM POLAR EXPORT
NACA67-514 a=0.2
NACA67-514 a=0.2 |  |  |  | Cl Max: | 1.1774 | at alpha= | 17.5 | deg
XFOIL ncrit=9 |  |  |  | L/D Max: | 80.1174 | at alpha= | 5 | deg
Re: | 500000 |  |  | Cd Min: | 0.11799 | at alpha= | 20 | deg
Mach: | 0 |  |  | Cl=0 at alpha= | -3.6876 | deg
|  |  |  | @ Cl=0.1, Cd= | 0.013783
|  |  |  | @ Cl=0.4, Cd= | 0.011592
|  |  |  | @ Cl=0.6, Cd= | 0.010069
alpha (deg) | Cl | Cd | Cm | Cl/Cd
-7 | -0.2895 | 0.03521 | -0.086 | -8.2221
-6.5 | -0.2813 | 0.02603 | -0.0766 | -10.8068
-6 | -0.2458 | 0.02304 | -0.0734 | -10.6684
-5.5 | -0.1971 | 0.02054 | -0.0722 | -9.5959
-5 | -0.1385 | 0.01817 | -0.0732 | -7.6225
-4.5 | -0.0785 | 0.0166 | -0.0744 | -4.7289
-4 | -0.0288 | 0.01589 | -0.0736 | -1.8125
-3.5 | 0.0173 | 0.01533 | -0.0721 | 1.1285
-3 | 0.0639 | 0.01425 | -0.0704 | 4.4842
-2.5 | 0.1134 | 0.01361 | -0.0691 | 8.3321
-2 | 0.1468 | 0.01333 | -0.0651 | 11.0128
-1.5 | 0.1956 | 0.01255 | -0.0636 | 15.5857
-1 | 0.1869 | 0.01049 | -0.0515 | 17.817
-0.5 | 0.2208 | 0.01004 | -0.0456 | 21.992
0 | 0.2772 | 0.01036 | -0.0447 | 26.7568
0.5 | 0.3264 | 0.01068 | -0.0427 | 30.5618
1 | 0.4297 | 0.01196 | -0.0499 | 35.9281
1.5 | 0.4766 | 0.01161 | -0.0485 | 41.0508
2 | 0.5325 | 0.01105 | -0.0488 | 48.19
2.5 | 0.5668 | 0.01061 | -0.0448 | 53.4213
3 | 0.5975 | 0.01009 | -0.0402 | 59.217
3.5 | 0.6422 | 0.00971 | -0.0383 | 66.138
4 | 0.6811 | 0.00949 | -0.0351 | 71.7703
4.5 | 0.7213 | 0.00937 | -0.0322 | 76.9797
5 | 0.7507 | 0.00937 | -0.0272 | 80.1174
5.5 | 0.7666 | 0.00962 | -0.0196 | 79.6881
6 | 0.779 | 0.01021 | -0.0117 | 76.2977
6.5 | 0.7916 | 0.01095 | -0.0043 | 72.2922
7 | 0.8137 | 0.01167 | 0.001 | 69.7258
7.5 | 0.8437 | 0.01254 | 0.0044 | 67.2807
8 | 0.8792 | 0.01357 | 0.0063 | 64.79
8.5 | 0.9222 | 0.01496 | 0.006 | 61.6444
9 | 0.9604 | 0.01683 | 0.0059 | 57.0648
9.5 | 0.9895 | 0.0197 | 0.0063 | 50.2284
10 | 1.0233 | 0.02215 | 0.0064 | 46.1986
10.5 | 1.0434 | 0.02378 | 0.0098 | 43.8772
11 | 1.0541 | 0.02498 | 0.0155 | 42.1978
11.5 | 1.0675 | 0.02714 | 0.0197 | 39.3331
12 | 1.0901 | 0.02896 | 0.0223 | 37.6416
12.5 | 1.1016 | 0.03174 | 0.0258 | 34.707
13 | 1.1197 | 0.03421 | 0.0282 | 32.7302
13.5 | 1.1276 | 0.03765 | 0.0311 | 29.9495
14 | 1.1447 | 0.04057 | 0.0328 | 28.2154
14.5 | 1.1484 | 0.0448 | 0.0348 | 25.6339
15 | 1.1579 | 0.04879 | 0.0362 | 23.7323
15.5 | 1.1691 | 0.05282 | 0.0368 | 22.1337
16 | 1.1747 | 0.05763 | 0.0371 | 20.3835
16.5 | 1.1734 | 0.06335 | 0.0375 | 18.5225
17 | 1.177 | 0.06892 | 0.0369 | 17.0778
17.5 | 1.1774 | 0.07512 | 0.0358 | 15.6736
18 | 1.1761 | 0.08179 | 0.034 | 14.3795
18.5 | 1.1718 | 0.08903 | 0.0318 | 13.1619
19 | 1.1576 | 0.09779 | 0.0293 | 11.8376
19.5 | 1.1446 | 0.10732 | 0.025 | 10.6653
20 | 1.1279 | 0.11799 | 0.0196 | 9.5593

## 27. Re 500k Mach 0.10 (1)
BIGFOIL.COM POLAR EXPORT
NACA67-514 a=0.2
NACA67-514 a=0.2 |  |  |  | Cl Max: | 1.407 | at alpha= | 12 | deg
JavaFoil+Calcfoil stall+Eppler ext transition |  |  |  | L/D Max: | 95.195 | at alpha= | 4 | deg
Re: | 500000 |  |  | Cd Min: | 0.00686 | at alpha= | 0 | deg
Mach: | 0.1 |  |  | Cl=0 at alpha= | -2.6917 | deg
|  |  |  | @ Cl=0.1, Cd= | 0.0096175
|  |  |  | @ Cl=0.4, Cd= | 0.006921
|  |  |  | @ Cl=0.6, Cd= | 0.0072559
alpha (deg) | Cl | Cd | Cm | Cl/Cd
-17 | -0.49 | 0.17315 | -0.006 | -2.828
-16.5 | -0.508 | 0.16709 | -0.007 | -3.039
-16 | -0.525 | 0.15173 | -0.007 | -3.461
-15.5 | -0.542 | 0.14664 | -0.007 | -3.694
-15 | -0.557 | 0.13471 | -0.008 | -4.135
-14.5 | -0.571 | 0.12594 | -0.008 | -4.532
-14 | -0.583 | 0.11753 | -0.009 | -4.958
-13.5 | -0.592 | 0.11078 | -0.009 | -5.345
-13 | -0.599 | 0.10326 | -0.01 | -5.801
-12.5 | -0.603 | 0.09804 | -0.01 | -6.151
-12 | -0.604 | 0.09142 | -0.011 | -6.602
-11.5 | -0.6 | 0.08619 | -0.011 | -6.967
-11 | -0.594 | 0.07912 | -0.012 | -7.502
-10.5 | -0.583 | 0.0741 | -0.012 | -7.862
-10 | -0.566 | 0.06887 | -0.012 | -8.22
-9.5 | -0.547 | 0.06425 | -0.012 | -8.509
-9 | -0.523 | 0.06039 | -0.012 | -8.668
-8.5 | -0.496 | 0.05667 | -0.013 | -8.757
-8 | -0.465 | 0.05324 | -0.013 | -8.743
-7.5 | -0.431 | 0.04959 | -0.014 | -8.7
-7 | -0.394 | 0.04696 | -0.015 | -8.394
-6.5 | -0.354 | 0.04402 | -0.015 | -8.052
-6 | -0.312 | 0.04177 | -0.016 | -7.471
-5.5 | -0.268 | 0.03893 | -0.018 | -6.876
-5 | -0.222 | 0.03671 | -0.019 | -6.043
-4.5 | -0.175 | 0.03484 | -0.02 | -5.025
-4 | -0.156 | 0.01058 | -0.039 | -14.773
-3.5 | -0.097 | 0.01036 | -0.04 | -9.373
-3 | -0.037 | 0.01011 | -0.041 | -3.675
-2.5 | 0.023 | 0.00989 | -0.042 | 2.348
-2 | 0.084 | 0.00967 | -0.043 | 8.687
-1.5 | 0.145 | 0.00947 | -0.044 | 15.32
-1 | 0.206 | 0.00933 | -0.045 | 22.102
-0.5 | 0.268 | 0.00918 | -0.046 | 29.236
0 | 0.323 | 0.00686 | -0.047 | 47.076
0.5 | 0.382 | 0.0069 | -0.048 | 55.336
1 | 0.442 | 0.00697 | -0.049 | 63.338
1.5 | 0.501 | 0.00705 | -0.05 | 71.078
2 | 0.561 | 0.00716 | -0.052 | 78.442
2.5 | 0.622 | 0.00731 | -0.053 | 85.161
3 | 0.683 | 0.00763 | -0.054 | 89.58
3.5 | 0.743 | 0.00798 | -0.055 | 93.079
4 | 0.802 | 0.00842 | -0.057 | 95.195
4.5 | 0.86 | 0.0091 | -0.058 | 94.476
5 | 0.917 | 0.00969 | -0.059 | 94.638
5.5 | 0.973 | 0.01043 | -0.06 | 93.309
6 | 1.027 | 0.01113 | -0.061 | 92.27
6.5 | 1.08 | 0.01209 | -0.062 | 89.317
7 | 1.127 | 0.01741 | -0.063 | 64.745
7.5 | 1.176 | 0.01817 | -0.064 | 64.707
8 | 1.221 | 0.01898 | -0.065 | 64.288
8.5 | 1.261 | 0.02005 | -0.066 | 62.895
9 | 1.297 | 0.02124 | -0.067 | 61.059
9.5 | 1.328 | 0.02242 | -0.068 | 59.257
10 | 1.356 | 0.02351 | -0.069 | 57.664
10.5 | 1.377 | 0.02487 | -0.07 | 55.38
11 | 1.393 | 0.02629 | -0.071 | 52.995
11.5 | 1.403 | 0.02781 | -0.072 | 50.465
12 | 1.407 | 0.02953 | -0.073 | 47.656
12.5 | 1.403 | 0.03112 | -0.074 | 45.094
13 | 1.387 | 0.03372 | -0.075 | 41.144
13.5 | 1.165 | 0.09359 | -0.046 | 12.446
14 | 1.137 | 0.10291 | -0.042 | 11.052
14.5 | 1.111 | 0.10968 | -0.041 | 10.13
15 | 1.08 | 0.11885 | -0.038 | 9.087
15.5 | 1.049 | 0.12531 | -0.038 | 8.368
16 | 1.013 | 0.13547 | -0.036 | 7.478
16.5 | 0.975 | 0.18153 | -0.029 | 5.369
17 | 0.938 | 0.15205 | -0.032 | 6.166

## 28. Re 500k Mach 0.10 (2)
BIGFOIL.COM POLAR EXPORT
NACA67-514 a=0.2
NACA67-514 a=0.2 |  |  |  | Cl Max: | 1.1673 | at alpha= | 17 | deg
XFOIL ncrit=9 |  |  |  | L/D Max: | 79.5005 | at alpha= | 5 | deg
Re: | 500000 |  |  | Cd Min: | 0.21105 | at alpha= | -20 | deg
Mach: | 0.1 |  |  | Cl=0 at alpha= | -3.6856 | deg
|  |  |  | @ Cl=0.1, Cd= | 0.013927
|  |  |  | @ Cl=0.4, Cd= | 0.011577
|  |  |  | @ Cl=0.6, Cd= | 0.010155
alpha (deg) | Cl | Cd | Cm | Cl/Cd
-20 | -0.4401 | 0.21105 | -0.0337 | -2.0853
-19.5 | -0.4268 | 0.20477 | -0.0385 | -2.0843
-19 | -0.4068 | 0.19886 | -0.0407 | -2.0457
-18.5 | -0.3842 | 0.19242 | -0.0461 | -1.9967
-18 | -0.3576 | 0.18511 | -0.0533 | -1.9318
-17.5 | -0.3339 | 0.17689 | -0.0608 | -1.8876
-17 | -0.32 | 0.16855 | -0.0696 | -1.8985
-16.5 | -0.2935 | 0.161 | -0.0727 | -1.823
-16 | -0.2726 | 0.15494 | -0.0766 | -1.7594
-15.5 | -0.258 | 0.14869 | -0.0799 | -1.7352
-15 | -0.2539 | 0.14137 | -0.0845 | -1.796
-14.5 | -0.2519 | 0.13365 | -0.0888 | -1.8848
-14 | -0.2356 | 0.12652 | -0.0905 | -1.8622
-13.5 | -0.2173 | 0.12146 | -0.092 | -1.7891
-13 | -0.2081 | 0.11506 | -0.0946 | -1.8086
-12.5 | -0.2026 | 0.10797 | -0.098 | -1.8764
-12 | -0.2161 | 0.09777 | -0.1042 | -2.2103
-11.5 | -0.2063 | 0.09179 | -0.1049 | -2.2475
-11 | -0.197 | 0.08644 | -0.1067 | -2.279
-10.5 | -0.2099 | 0.07724 | -0.1128 | -2.7175
-10 | -0.2494 | 0.06672 | -0.1186 | -3.738
-9 | -0.3135 | 0.0534 | -0.1076 | -5.8708
-8.5 | -0.3231 | 0.04824 | -0.1024 | -6.6978
-8 | -0.308 | 0.04539 | -0.0987 | -6.7856
-7.5 | -0.3173 | 0.0377 | -0.0899 | -8.4164
-7 | -0.2867 | 0.03572 | -0.0874 | -8.0263
-6.5 | -0.2797 | 0.02682 | -0.0779 | -10.4288
-6 | -0.2466 | 0.02355 | -0.0741 | -10.4713
-5.5 | -0.1985 | 0.02082 | -0.0728 | -9.5341
-5 | -0.1403 | 0.01842 | -0.0735 | -7.6167
-4.5 | -0.0789 | 0.01674 | -0.0749 | -4.7133
-4 | -0.0305 | 0.01607 | -0.0739 | -1.8979
-3.5 | 0.018 | 0.01541 | -0.0727 | 1.1681
-3 | 0.0657 | 0.01431 | -0.0711 | 4.5912
-2.5 | 0.1105 | 0.01381 | -0.069 | 8.0014
-2 | 0.1481 | 0.01338 | -0.0655 | 11.0688
-1.5 | 0.1979 | 0.01259 | -0.0642 | 15.7188
-1 | 0.1933 | 0.01073 | -0.0529 | 18.0149
-0.5 | 0.2223 | 0.01004 | -0.0459 | 22.1414
0 | 0.2712 | 0.01044 | -0.0436 | 25.977
0.5 | 0.3289 | 0.01071 | -0.0431 | 30.7096
1 | 0.4322 | 0.01197 | -0.0502 | 36.1069
1.5 | 0.4786 | 0.01163 | -0.0486 | 41.1522
2 | 0.5315 | 0.01111 | -0.0483 | 47.8398
2.5 | 0.5716 | 0.01063 | -0.0454 | 53.7723
3 | 0.6021 | 0.01012 | -0.0406 | 59.496
3.5 | 0.6424 | 0.00974 | -0.0377 | 65.9548
4 | 0.6828 | 0.00951 | -0.0348 | 71.7981
4.5 | 0.7223 | 0.0094 | -0.0317 | 76.8404
5 | 0.7481 | 0.00941 | -0.0258 | 79.5005
5.5 | 0.7659 | 0.0097 | -0.0186 | 78.9588
6 | 0.7786 | 0.0103 | -0.0107 | 75.5922
6.5 | 0.7922 | 0.01105 | -0.0035 | 71.6923
7 | 0.8136 | 0.01181 | 0.002 | 68.8908
7.5 | 0.844 | 0.0127 | 0.0054 | 66.4567
8 | 0.8801 | 0.01376 | 0.0072 | 63.9608
9 | 0.9608 | 0.01713 | 0.007 | 56.0887
9.5 | 0.989 | 0.02008 | 0.0075 | 49.253
10 | 1.0236 | 0.0225 | 0.0075 | 45.4933
10.5 | 1.0405 | 0.02418 | 0.0115 | 43.0314
11 | 1.0529 | 0.02543 | 0.0169 | 41.4039
11.5 | 1.0667 | 0.02764 | 0.0211 | 38.5926
12 | 1.0873 | 0.02966 | 0.0239 | 36.6588
12.5 | 1.0996 | 0.03246 | 0.0273 | 33.8755
13 | 1.1156 | 0.03517 | 0.0298 | 31.7202
13.5 | 1.1244 | 0.03865 | 0.0325 | 29.0918
14 | 1.1399 | 0.04179 | 0.0342 | 27.2769
14.5 | 1.1387 | 0.0466 | 0.0365 | 24.4356
15 | 1.1524 | 0.05034 | 0.0374 | 22.8923
15.5 | 1.1625 | 0.05461 | 0.038 | 21.2873
16 | 1.165 | 0.05987 | 0.0382 | 19.4588
16.5 | 1.1656 | 0.06557 | 0.0383 | 17.7764
17 | 1.1673 | 0.07152 | 0.0376 | 16.3213
17.5 | 1.1661 | 0.07812 | 0.0362 | 14.927
18 | 1.1629 | 0.08522 | 0.0342 | 13.6459
18.5 | 1.1563 | 0.09299 | 0.0316 | 12.4347
19 | 1.138 | 0.10272 | 0.0283 | 11.0787
19.5 | 1.1215 | 0.11315 | 0.0233 | 9.9116
20 | 1.1006 | 0.12494 | 0.017 | 8.809

## 29. Re 500k Mach 0.25 (1)
BIGFOIL.COM POLAR EXPORT
NACA67-514 a=0.2
NACA67-514 a=0.2 |  |  |  | Cl Max: | 1.368 | at alpha= | 11 | deg
JavaFoil+Calcfoil stall+Eppler ext transition |  |  |  | L/D Max: | 93.765 | at alpha= | 4 | deg
Re: | 500000 |  |  | Cd Min: | 0.00697 | at alpha= | 0 | deg
Mach: | 0.25 |  |  | Cl=0 at alpha= | -2.6936 | deg
|  |  |  | @ Cl=0.1, Cd= | 0.0097578
|  |  |  | @ Cl=0.4, Cd= | 0.0070379
|  |  |  | @ Cl=0.6, Cd= | 0.0073767
alpha (deg) | Cl | Cd | Cm | Cl/Cd
-15.5 | -0.187 | 0.18722 | -0.007 | -1.001
-15 | -0.251 | 0.17544 | -0.008 | -1.433
-14.5 | -0.304 | 0.15465 | -0.008 | -1.967
-14 | -0.351 | 0.14715 | -0.008 | -2.386
-13.5 | -0.393 | 0.13318 | -0.009 | -2.951
-13 | -0.43 | 0.12281 | -0.009 | -3.503
-12.5 | -0.462 | 0.1148 | -0.01 | -4.026
-12 | -0.488 | 0.10525 | -0.01 | -4.641
-11.5 | -0.509 | 0.0947 | -0.011 | -5.372
-11 | -0.522 | 0.08716 | -0.011 | -5.993
-10.5 | -0.529 | 0.07949 | -0.012 | -6.659
-10 | -0.529 | 0.07394 | -0.013 | -7.161
-9.5 | -0.523 | 0.06812 | -0.013 | -7.673
-9 | -0.508 | 0.06334 | -0.012 | -8.021
-8.5 | -0.489 | 0.05846 | -0.013 | -8.356
-8 | -0.463 | 0.05468 | -0.014 | -8.475
-7.5 | -0.433 | 0.05099 | -0.014 | -8.493
-7 | -0.398 | 0.04818 | -0.015 | -8.267
-6.5 | -0.36 | 0.04476 | -0.015 | -8.042
-6 | -0.318 | 0.04213 | -0.016 | -7.55
-5.5 | -0.273 | 0.03983 | -0.017 | -6.85
-5 | -0.226 | 0.03741 | -0.018 | -6.054
-4.5 | -0.179 | 0.03512 | -0.02 | -5.102
-4 | -0.16 | 0.01073 | -0.04 | -14.925
-3.5 | -0.099 | 0.01051 | -0.041 | -9.467
-3 | -0.038 | 0.01027 | -0.042 | -3.712
-2.5 | 0.024 | 0.01003 | -0.043 | 2.375
-2 | 0.086 | 0.0098 | -0.044 | 8.798
-1.5 | 0.149 | 0.00961 | -0.045 | 15.494
-1 | 0.212 | 0.00944 | -0.046 | 22.444
-0.5 | 0.276 | 0.00928 | -0.047 | 29.701
0 | 0.332 | 0.00697 | -0.048 | 47.566
0.5 | 0.392 | 0.00703 | -0.049 | 55.793
1 | 0.453 | 0.00709 | -0.05 | 63.902
1.5 | 0.515 | 0.00718 | -0.052 | 71.637
2 | 0.577 | 0.0073 | -0.053 | 79.041
2.5 | 0.64 | 0.00751 | -0.054 | 85.178
3 | 0.701 | 0.00784 | -0.056 | 89.412
3.5 | 0.763 | 0.00824 | -0.057 | 92.571
4 | 0.823 | 0.00878 | -0.058 | 93.765
4.5 | 0.882 | 0.00949 | -0.059 | 92.959
5 | 0.94 | 0.01019 | -0.06 | 92.3
5.5 | 0.998 | 0.01111 | -0.062 | 89.776
6 | 1.053 | 0.01154 | -0.063 | 91.255
6.5 | 1.105 | 0.01283 | -0.064 | 86.131
7 | 1.153 | 0.01818 | -0.065 | 63.414
7.5 | 1.201 | 0.01897 | -0.066 | 63.304
8 | 1.244 | 0.01999 | -0.067 | 62.255
8.5 | 1.281 | 0.02127 | -0.068 | 60.237
9 | 1.313 | 0.02241 | -0.069 | 58.596
9.5 | 1.11 | 0.06486 | -0.033 | 17.109
10 | 1.357 | 0.02515 | -0.071 | 53.949
10.5 | 1.367 | 0.0269 | -0.072 | 50.809
11 | 1.368 | 0.02867 | -0.073 | 47.718
11.5 | 1.36 | 0.03062 | -0.074 | 44.423
12 | 1.339 | 0.03328 | -0.074 | 40.242
12.5 | 1.109 | 0.09017 | -0.041 | 12.304
13 | 1.07 | 0.0977 | -0.037 | 10.948
13.5 | 1.022 | 0.10683 | -0.033 | 9.568
14 | 0.968 | 0.11463 | -0.03 | 8.442
14.5 | 0.906 | 0.124 | -0.03 | 7.308
15 | 0.838 | 0.13551 | -0.029 | 6.183
15.5 | 0.763 | 0.14548 | -0.025 | 5.245
16 | 0.684 | 0.15709 | -0.028 | 4.355

## 30. Re 500k Mach 0.25 (2)
BIGFOIL.COM POLAR EXPORT
NACA67-514 a=0.2
NACA67-514 a=0.2 |  |  |  | Cl Max: | 1.1239 | at alpha= | 15.5 | deg
XFOIL ncrit=9 |  |  |  | L/D Max: | 76.0513 | at alpha= | 5 | deg
Re: | 500000 |  |  | Cd Min: | 0.21398 | at alpha= | -20 | deg
Mach: | 0.25 |  |  | Cl=0 at alpha= | -3.6895 | deg
|  |  |  | @ Cl=0.1, Cd= | 0.014472
|  |  |  | @ Cl=0.4, Cd= | 0.011695
|  |  |  | @ Cl=0.6, Cd= | 0.01034
alpha (deg) | Cl | Cd | Cm | Cl/Cd
-20 | -0.4401 | 0.21398 | -0.0356 | -2.0567
-19.5 | -0.4238 | 0.20737 | -0.04 | -2.0437
-19 | -0.3999 | 0.20098 | -0.0441 | -1.9898
-18.5 | -0.3714 | 0.1938 | -0.0515 | -1.9164
-18 | -0.3443 | 0.18625 | -0.0586 | -1.8486
-17.5 | -0.3213 | 0.1779 | -0.0667 | -1.8061
-17 | -0.3068 | 0.17014 | -0.0728 | -1.8032
-16.5 | -0.2824 | 0.16321 | -0.0758 | -1.7303
-16 | -0.2655 | 0.15742 | -0.0786 | -1.6866
-15.5 | -0.2509 | 0.1511 | -0.0817 | -1.6605
-15 | -0.2472 | 0.14398 | -0.0865 | -1.7169
-14.5 | -0.2427 | 0.13662 | -0.0905 | -1.7765
-14 | -0.2217 | 0.1297 | -0.0917 | -1.7093
-13.5 | -0.2048 | 0.1242 | -0.0938 | -1.649
-13 | -0.194 | 0.11762 | -0.0968 | -1.6494
-12.5 | -0.1936 | 0.1099 | -0.1013 | -1.7616
-12 | -0.1975 | 0.10115 | -0.1061 | -1.9525
-11.5 | -0.1801 | 0.0959 | -0.1061 | -1.878
-11 | -0.1712 | 0.08982 | -0.1088 | -1.906
-10.5 | -0.1898 | 0.07937 | -0.117 | -2.3913
-8.5 | -0.2753 | 0.05268 | -0.1122 | -5.2259
-7 | -0.2691 | 0.03847 | -0.0949 | -6.9951
-6.5 | -0.2662 | 0.03088 | -0.0855 | -8.6205
-6 | -0.2455 | 0.02621 | -0.0793 | -9.3667
-5.5 | -0.2039 | 0.02262 | -0.0762 | -9.0141
-5 | -0.1498 | 0.02015 | -0.0753 | -7.4342
-4.5 | -0.0902 | 0.01789 | -0.0762 | -5.0419
-4 | -0.0362 | 0.01686 | -0.0758 | -2.1471
-3.5 | 0.0221 | 0.01581 | -0.0759 | 1.3978
-3 | 0.0765 | 0.01469 | -0.0751 | 5.2076
-2.5 | 0.1099 | 0.01438 | -0.0706 | 7.6426
-2 | 0.1576 | 0.01361 | -0.0685 | 11.5797
-1.5 | 0.2115 | 0.01284 | -0.0676 | 16.472
-1 | 0.2268 | 0.01187 | -0.0597 | 19.107
-0.5 | 0.2314 | 0.01007 | -0.0478 | 22.9791
0 | 0.2744 | 0.01062 | -0.0439 | 25.838
0.5 | 0.3443 | 0.01086 | -0.0452 | 31.7035
1 | 0.401 | 0.01171 | -0.0433 | 34.2442
1.5 | 0.4944 | 0.01174 | -0.05 | 42.1124
2 | 0.5351 | 0.01131 | -0.0468 | 47.3121
2.5 | 0.5737 | 0.01083 | -0.0432 | 52.9732
3 | 0.6032 | 0.01028 | -0.0378 | 58.677
3.5 | 0.6458 | 0.00985 | -0.035 | 65.5635
4 | 0.6844 | 0.00963 | -0.0311 | 71.0696
4.5 | 0.7158 | 0.00959 | -0.0259 | 74.6403
5 | 0.7415 | 0.00975 | -0.02 | 76.0513
5.5 | 0.7627 | 0.01018 | -0.0132 | 74.9214
6 | 0.7779 | 0.01085 | -0.0057 | 71.6959
6.5 | 0.7936 | 0.01168 | 0.0014 | 67.9452
7 | 0.8161 | 0.01252 | 0.007 | 65.1837
7.5 | 0.8486 | 0.01353 | 0.0101 | 62.7199
8 | 0.8863 | 0.01471 | 0.0119 | 60.2515
8.5 | 0.9284 | 0.01636 | 0.012 | 56.7482
9 | 0.9596 | 0.01892 | 0.0129 | 50.7188
9.5 | 0.9867 | 0.02206 | 0.0138 | 44.728
10 | 1.0246 | 0.02448 | 0.0137 | 41.8546
10.5 | 1.0349 | 0.02624 | 0.0191 | 39.4398
11 | 1.0442 | 0.02826 | 0.0246 | 36.9498
11.5 | 1.0592 | 0.03074 | 0.0284 | 34.4567
12 | 1.0679 | 0.03399 | 0.0322 | 31.4181
12.5 | 1.0848 | 0.03692 | 0.0349 | 29.3824
13 | 1.0865 | 0.04127 | 0.0379 | 26.3266
13.5 | 1.1029 | 0.04471 | 0.0397 | 24.6679
14 | 1.1099 | 0.04921 | 0.0412 | 22.5544
14.5 | 1.1136 | 0.05422 | 0.0426 | 20.5385
15 | 1.1198 | 0.05935 | 0.0433 | 18.8677
15.5 | 1.1239 | 0.06498 | 0.043 | 17.2961
16 | 1.1178 | 0.07196 | 0.0425 | 15.5336
16.5 | 1.1112 | 0.07961 | 0.0411 | 13.958
17 | 1.0995 | 0.08837 | 0.0385 | 12.442
17.5 | 1.0822 | 0.09847 | 0.0346 | 10.9901
18 | 1.0619 | 0.10961 | 0.0295 | 9.688
18.5 | 1.0384 | 0.12192 | 0.023 | 8.5171
19 | 1.0083 | 0.1362 | 0.0149 | 7.4031
19.5 | 0.9664 | 0.15417 | 0.0041 | 6.2684
20 | 0.8252 | 0.20604 | -0.0208 | 4.005

## 31. Re 500k Mach 0.50 (1)
BIGFOIL.COM POLAR EXPORT
NACA67-514 a=0.2
NACA67-514 a=0.2 |  |  |  | Cl Max: | 1.285 | at alpha= | 7.5 | deg
JavaFoil+Calcfoil stall+Eppler ext transition |  |  |  | L/D Max: | 87.441 | at alpha= | 4 | deg
Re: | 500000 |  |  | Cd Min: | 0.00758 | at alpha= | 0.5 | deg
Mach: | 0.5 |  |  | Cl=0 at alpha= | -2.6912 | deg
|  |  |  | @ Cl=0.1, Cd= | 0.010386
|  |  |  | @ Cl=0.4, Cd= | 0.0089716
|  |  |  | @ Cl=0.6, Cd= | 0.0079114
alpha (deg) | Cl | Cd | Cm | Cl/Cd
-20 | -0.959 | 0.22759 | -0.006 | -4.212
-19.5 | -0.929 | 0.21736 | -0.007 | -4.274
-19 | -0.902 | 0.2126 | -0.007 | -4.242
-18.5 | -0.875 | 0.20686 | -0.007 | -4.229
-18 | -0.848 | 0.20194 | -0.008 | -4.198
-17.5 | -0.821 | 0.19732 | -0.008 | -4.16
-17 | -0.794 | 0.19303 | -0.009 | -4.112
-16.5 | -0.767 | 0.18887 | -0.009 | -4.059
-16 | -0.737 | 0.17846 | -0.009 | -4.132
-15.5 | -0.71 | 0.17638 | -0.01 | -4.025
-15 | -0.683 | 0.16784 | -0.01 | -4.068
-14.5 | -0.655 | 0.15659 | -0.011 | -4.186
-14 | -0.628 | 0.15252 | -0.011 | -4.118
-13.5 | -0.601 | 0.14853 | -0.012 | -4.044
-13 | -0.573 | 0.14476 | -0.012 | -3.959
-12.5 | -0.545 | 0.13966 | -0.012 | -3.899
-12 | -0.517 | 0.1323 | -0.012 | -3.905
-11.5 | -0.489 | 0.12742 | -0.013 | -3.839
-11 | -0.462 | 0.12314 | -0.013 | -3.748
-10.5 | -0.434 | 0.12343 | -0.014 | -3.515
-10 | -0.406 | 0.12066 | -0.014 | -3.367
-9.5 | -0.378 | 0.11274 | -0.014 | -3.353
-9 | -0.35 | 0.1039 | -0.014 | -3.371
-8.5 | -0.323 | 0.10125 | -0.014 | -3.185
-8 | -0.295 | 0.09831 | -0.015 | -2.999
-7.5 | -0.267 | 0.0993 | -0.015 | -2.69
-7 | -0.239 | 0.08388 | -0.015 | -2.852
-6.5 | -0.336 | 0.05474 | -0.016 | -6.139
-6 | -0.325 | 0.04818 | -0.016 | -6.751
-5.5 | -0.288 | 0.04329 | -0.017 | -6.642
-5 | -0.243 | 0.04003 | -0.018 | -6.072
-4.5 | -0.194 | 0.03745 | -0.019 | -5.189
-4 | -0.143 | 0.0351 | -0.021 | -4.072
-3.5 | -0.09 | 0.03296 | -0.024 | -2.716
-3 | -0.042 | 0.01092 | -0.046 | -3.858
-2.5 | 0.026 | 0.01067 | -0.048 | 2.475
-2 | 0.096 | 0.0104 | -0.049 | 9.206
-1.5 | 0.166 | 0.01015 | -0.05 | 16.311
-1 | 0.236 | 0.00995 | -0.051 | 23.691
-0.5 | 0.307 | 0.00981 | -0.052 | 31.299
0 | 0.369 | 0.01017 | -0.054 | 36.316
0.5 | 0.436 | 0.00758 | -0.055 | 57.59
1 | 0.505 | 0.00768 | -0.056 | 65.728
1.5 | 0.574 | 0.0078 | -0.057 | 73.586
2 | 0.644 | 0.0081 | -0.059 | 79.565
2.5 | 0.713 | 0.00847 | -0.06 | 84.166
3 | 0.781 | 0.00897 | -0.062 | 87.079
3.5 | 0.848 | 0.00973 | -0.063 | 87.205
4 | 0.915 | 0.01046 | -0.064 | 87.441
4.5 | 0.979 | 0.01151 | -0.066 | 85.016
5 | 1.042 | 0.01246 | -0.067 | 83.593
5.5 | 1.103 | 0.0136 | -0.068 | 81.075
6 | 1.16 | 0.01498 | -0.069 | 77.387
6.5 | 1.207 | 0.02121 | -0.07 | 56.932
7 | 1.251 | 0.0225 | -0.072 | 55.616
7.5 | 1.285 | 0.02405 | -0.073 | 53.433
8 | 1.078 | 0.05902 | -0.035 | 18.271
8.5 | 1.267 | 0.02864 | -0.075 | 44.219
9 | 0.939 | 0.06853 | -0.033 | 13.699
9.5 | 0.667 | 0.09563 | -0.029 | 6.976
10 | 0.694 | 0.10096 | -0.029 | 6.872
10.5 | 0.721 | 0.11151 | -0.033 | 6.468
11 | 0.748 | 0.11449 | -0.034 | 6.532
11.5 | 0.776 | 0.12814 | -0.038 | 6.053
12 | 0.802 | 0.13178 | -0.039 | 6.087
12.5 | 0.829 | 0.13564 | -0.039 | 6.109

## 32. Re 500k Mach 0.50 (2)
BIGFOIL.COM POLAR EXPORT
NACA67-514 a=0.2
NACA67-514 a=0.2 |  |  |  | Cl Max: | 0.2923 | at alpha= | -0.5 | deg
XFOIL ncrit=9 |  |  |  | L/D Max: | 22.2112 | at alpha= | -0.5 | deg
Re: | 500000 |  |  | Cd Min: | 0.2261 | at alpha= | -20 | deg
Mach: | 0.5 |  |  | Cl=0 at alpha= | -3.4657 | deg
|  |  |  | @ Cl=0.1, Cd= | 0.017009
|  |  |  | @ Cl=0.4, Cd= | 0.01316
|  |  |  | @ Cl=0.6, Cd= | 0.01316
alpha (deg) | Cl | Cd | Cm | Cl/Cd
-20 | -0.4259 | 0.2261 | -0.0494 | -1.8837
-19.5 | -0.3932 | 0.21781 | -0.0573 | -1.8052
-19 | -0.3656 | 0.2104 | -0.0636 | -1.7376
-18.5 | -0.3433 | 0.20299 | -0.0684 | -1.6912
-18 | -0.3252 | 0.19607 | -0.0728 | -1.6586
-17.5 | -0.3106 | 0.18943 | -0.0773 | -1.6397
-17 | -0.287 | 0.18163 | -0.0798 | -1.5801
-16.5 | -0.2677 | 0.17512 | -0.083 | -1.5287
-16 | -0.2481 | 0.16832 | -0.0867 | -1.474
-15.5 | -0.2327 | 0.16116 | -0.0914 | -1.4439
-15 | -0.2234 | 0.15456 | -0.0963 | -1.4454
-14.5 | -0.1967 | 0.14671 | -0.098 | -1.3407
-14 | -0.1791 | 0.14031 | -0.1008 | -1.2765
-13.5 | -0.1618 | 0.13353 | -0.1044 | -1.2117
-13 | -0.152 | 0.12634 | -0.1093 | -1.2031
-12.5 | -0.1449 | 0.1192 | -0.1139 | -1.2156
-12 | -0.1248 | 0.11172 | -0.1156 | -1.1171
-11.5 | -0.1068 | 0.10597 | -0.1178 | -1.0078
-11 | -0.1093 | 0.09853 | -0.1232 | -1.1093
-10.5 | -0.1038 | 0.09049 | -0.1268 | -1.1471
-10 | -0.0865 | 0.08467 | -0.128 | -1.0216
-9.5 | -0.0775 | 0.07859 | -0.1307 | -0.98613
-9 | -0.079 | 0.07134 | -0.1344 | -1.1074
-8.5 | -0.11 | 0.06218 | -0.1424 | -1.7691
-8 | -0.1291 | 0.0555 | -0.1405 | -2.3261
-7.5 | -0.1372 | 0.05181 | -0.1353 | -2.6481
-7 | -0.1566 | 0.04809 | -0.1269 | -3.2564
-6 | -0.1792 | 0.03866 | -0.1088 | -4.6353
-5.5 | -0.1898 | 0.03276 | -0.0969 | -5.7937
-5 | -0.1649 | 0.02844 | -0.0897 | -5.7982
-4.5 | -0.1433 | 0.02519 | -0.0816 | -5.6888
-4 | -0.0904 | 0.02179 | -0.079 | -4.1487
-3.5 | -0.0061 | 0.01913 | -0.0818 | -0.31887
-3 | 0.0829 | 0.01726 | -0.0856 | 4.803
-2.5 | 0.1251 | 0.01664 | -0.0809 | 7.518
-2 | 0.1875 | 0.01537 | -0.0798 | 12.1991
-1.5 | 0.2175 | 0.01493 | -0.0726 | 14.568
-1 | 0.2755 | 0.01397 | -0.0707 | 19.7208
-0.5 | 0.2923 | 0.01316 | -0.0611 | 22.2112

## 33. Re 750k Mach 0.00 (1)
BIGFOIL.COM POLAR EXPORT
NACA67-514 a=0.2
NACA67-514 a=0.2 |  |  |  | Cl Max: | 1.417 | at alpha= | 12 | deg
JavaFoil+Calcfoil stall+Eppler ext transition |  |  |  | L/D Max: | 105.952 | at alpha= | 3.5 | deg
Re: | 750000 |  |  | Cd Min: | 0.00565 | at alpha= | 0 | deg
Mach: | 0 |  |  | Cl=0 at alpha= | -2.6917 | deg
|  |  |  | @ Cl=0.1, Cd= | 0.0086454
|  |  |  | @ Cl=0.4, Cd= | 0.0057298
|  |  |  | @ Cl=0.6, Cd= | 0.006046
alpha (deg) | Cl | Cd | Cm | Cl/Cd
-18 | -0.502 | 0.17691 | -0.006 | -2.839
-17.5 | -0.518 | 0.16703 | -0.006 | -3.103
-17 | -0.534 | 0.1596 | -0.006 | -3.346
-16.5 | -0.549 | 0.15274 | -0.007 | -3.595
-16 | -0.564 | 0.14213 | -0.007 | -3.966
-15.5 | -0.577 | 0.13317 | -0.008 | -4.333
-15 | -0.589 | 0.1262 | -0.008 | -4.669
-14.5 | -0.6 | 0.11725 | -0.009 | -5.116
-14 | -0.608 | 0.11018 | -0.009 | -5.522
-13.5 | -0.615 | 0.10442 | -0.01 | -5.888
-13 | -0.619 | 0.09728 | -0.01 | -6.359
-12.5 | -0.619 | 0.09297 | -0.011 | -6.662
-12 | -0.617 | 0.08618 | -0.011 | -7.16
-11.5 | -0.611 | 0.08216 | -0.012 | -7.44
-11 | -0.602 | 0.07556 | -0.012 | -7.97
-10.5 | -0.589 | 0.07056 | -0.013 | -8.348
-10 | -0.57 | 0.0652 | -0.012 | -8.749
-9.5 | -0.55 | 0.06166 | -0.012 | -8.915
-9 | -0.525 | 0.05808 | -0.013 | -9.043
-8.5 | -0.497 | 0.05456 | -0.013 | -9.11
-8 | -0.466 | 0.05122 | -0.014 | -9.094
-7.5 | -0.431 | 0.04791 | -0.014 | -8.993
-7 | -0.394 | 0.04522 | -0.016 | -8.715
-6.5 | -0.354 | 0.04233 | -0.017 | -8.366
-6 | -0.312 | 0.04005 | -0.017 | -7.783
-5.5 | -0.268 | 0.03679 | -0.02 | -7.284
-5 | -0.272 | 0.01008 | -0.037 | -26.947
-4.5 | -0.214 | 0.00983 | -0.038 | -21.795
-4 | -0.156 | 0.00959 | -0.039 | -16.25
-3.5 | -0.097 | 0.00936 | -0.04 | -10.333
-3 | -0.037 | 0.00913 | -0.041 | -4.057
-2.5 | 0.023 | 0.00891 | -0.042 | 2.597
-2 | 0.084 | 0.00869 | -0.043 | 9.633
-1.5 | 0.145 | 0.00852 | -0.044 | 16.953
-1 | 0.206 | 0.00836 | -0.045 | 24.583
-0.5 | 0.267 | 0.00822 | -0.046 | 32.536
0 | 0.324 | 0.00565 | -0.047 | 57.346
0.5 | 0.383 | 0.00571 | -0.049 | 67.099
1 | 0.443 | 0.00578 | -0.05 | 76.604
1.5 | 0.503 | 0.00589 | -0.051 | 85.372
2 | 0.563 | 0.00575 | -0.052 | 98.008
2.5 | 0.623 | 0.00623 | -0.053 | 100.024
3 | 0.683 | 0.00657 | -0.054 | 103.934
3.5 | 0.742 | 0.007 | -0.056 | 105.952
4 | 0.8 | 0.00761 | -0.057 | 105.159
4.5 | 0.857 | 0.00826 | -0.058 | 103.763
5 | 0.914 | 0.00895 | -0.059 | 102.126
5.5 | 0.97 | 0.00957 | -0.06 | 101.348
6 | 1.024 | 0.01019 | -0.061 | 100.488
6.5 | 1.076 | 0.01103 | -0.062 | 97.56
7 | 1.124 | 0.01602 | -0.063 | 70.151
7.5 | 1.172 | 0.0167 | -0.064 | 70.225
8 | 1.218 | 0.01745 | -0.065 | 69.78
8.5 | 1.258 | 0.01828 | -0.066 | 68.834
9 | 1.295 | 0.01942 | -0.067 | 66.712
9.5 | 1.328 | 0.02043 | -0.068 | 64.988
10 | 1.356 | 0.02145 | -0.069 | 63.236
10.5 | 1.38 | 0.02269 | -0.07 | 60.806
11 | 1.398 | 0.02391 | -0.071 | 58.46
11.5 | 1.41 | 0.02521 | -0.072 | 55.945
12 | 1.417 | 0.0267 | -0.073 | 53.098
12.5 | 1.417 | 0.02821 | -0.074 | 50.241
13 | 1.406 | 0.03026 | -0.075 | 46.479
13.5 | 1.39 | 0.0323 | -0.075 | 43.023
14 | 1.365 | 0.03484 | -0.076 | 39.183
14.5 | 1.315 | 0.04195 | -0.075 | 31.346
15 | 1.164 | 0.08646 | -0.061 | 13.467
15.5 | 1.089 | 0.11637 | -0.046 | 9.355
16 | 1.056 | 0.12494 | -0.044 | 8.453
16.5 | 1.023 | 0.13293 | -0.043 | 7.696
17 | 0.987 | 0.1432 | -0.041 | 6.893

## 34. Re 750k Mach 0.00 (2)
BIGFOIL.COM POLAR EXPORT
NACA67-514 a=0.2
NACA67-514 a=0.2 |  |  |  | Cl Max: | 1.2411 | at alpha= | 17.5 | deg
XFOIL ncrit=9 |  |  |  | L/D Max: | 98.0211 | at alpha= | 4.5 | deg
Re: | 750000 |  |  | Cd Min: | 0.15514 | at alpha= | -16 | deg
Mach: | 0 |  |  | Cl=0 at alpha= | -3.73 | deg
|  |  |  | @ Cl=0.1, Cd= | 0.010746
|  |  |  | @ Cl=0.4, Cd= | 0.0075356
|  |  |  | @ Cl=0.6, Cd= | 0.0073609
alpha (deg) | Cl | Cd | Cm | Cl/Cd
-16 | -0.2935 | 0.15514 | -0.0698 | -1.8918
-15.5 | -0.2795 | 0.14914 | -0.0728 | -1.8741
-15 | -0.2678 | 0.14238 | -0.0759 | -1.8809
-14.5 | -0.2695 | 0.13329 | -0.081 | -2.0219
-14 | -0.2606 | 0.12561 | -0.0844 | -2.0747
-13.5 | -0.245 | 0.11945 | -0.0861 | -2.0511
-13 | -0.2345 | 0.11317 | -0.0888 | -2.0721
-12.5 | -0.2257 | 0.1068 | -0.0916 | -2.1133
-12 | -0.2343 | 0.0966 | -0.097 | -2.4255
-11.5 | -0.2408 | 0.08707 | -0.1012 | -2.7656
-11 | -0.6399 | 0.02998 | -0.0895 | -21.3442
-10.5 | -0.5606 | 0.03557 | -0.0925 | -15.7605
-10 | -0.4793 | 0.04293 | -0.0956 | -11.1647
-9 | -0.5134 | 0.02426 | -0.0781 | -21.1624
-8.5 | -0.4658 | 0.02486 | -0.0775 | -18.7369
-8 | -0.4299 | 0.02232 | -0.0748 | -19.2608
-7.5 | -0.3899 | 0.01994 | -0.0728 | -19.5537
-7 | -0.3428 | 0.01977 | -0.072 | -17.3394
-6.5 | -0.294 | 0.01813 | -0.0713 | -16.2162
-6 | -0.2413 | 0.01666 | -0.0712 | -14.4838
-5.5 | -0.1825 | 0.01464 | -0.0724 | -12.4658
-5 | -0.128 | 0.01362 | -0.0727 | -9.3979
-4.5 | -0.0752 | 0.01283 | -0.0725 | -5.8613
-4 | -0.025 | 0.01225 | -0.0718 | -2.0408
-3.5 | 0.0213 | 0.01163 | -0.0703 | 1.8315
-3 | 0.0675 | 0.01106 | -0.0687 | 6.1031
-2.5 | 0.1161 | 0.01059 | -0.0675 | 10.9632
-2 | 0.1631 | 0.01028 | -0.066 | 15.8658
-1.5 | 0.2094 | 0.00982 | -0.0644 | 21.3238
-1 | 0.2392 | 0.00854 | -0.0598 | 28.0094
-0.5 | 0.2457 | 0.00711 | -0.0497 | 34.557
0 | 0.3011 | 0.0072 | -0.0493 | 41.8194
0.5 | 0.3551 | 0.00734 | -0.0487 | 48.3787
1 | 0.4102 | 0.00758 | -0.0481 | 54.1161
1.5 | 0.4619 | 0.00781 | -0.0469 | 59.1421
2 | 0.5177 | 0.00759 | -0.0473 | 68.2082
2.5 | 0.5688 | 0.00743 | -0.0467 | 76.5545
3 | 0.6185 | 0.00732 | -0.0459 | 84.4945
3.5 | 0.6658 | 0.00726 | -0.0446 | 91.708
4 | 0.7088 | 0.00734 | -0.0424 | 96.5668
4.5 | 0.743 | 0.00758 | -0.0385 | 98.0211
5 | 0.7547 | 0.00797 | -0.0298 | 94.6926
5.5 | 0.7657 | 0.00873 | -0.0214 | 87.709
6 | 0.7839 | 0.00952 | -0.015 | 82.3424
6.5 | 0.8062 | 0.0103 | -0.0095 | 78.2718
7 | 0.8343 | 0.01106 | -0.0053 | 75.434
7.5 | 0.8614 | 0.01184 | -0.001 | 72.7534
8 | 0.886 | 0.01281 | 0.0035 | 69.1647
8.5 | 0.9098 | 0.01387 | 0.0079 | 65.5948
9 | 0.9279 | 0.01558 | 0.0125 | 59.5571
9.5 | 0.9588 | 0.01768 | 0.0136 | 54.2308
10 | 1.0014 | 0.01958 | 0.0126 | 51.144
10.5 | 1.0488 | 0.02122 | 0.0109 | 49.4251
11 | 1.0859 | 0.02271 | 0.0113 | 47.8159
11.5 | 1.1021 | 0.02437 | 0.0156 | 45.2236
12 | 1.1283 | 0.02584 | 0.0181 | 43.6649
12.5 | 1.1476 | 0.02791 | 0.0211 | 41.1179
13 | 1.1687 | 0.02997 | 0.0237 | 38.9957
13.5 | 1.1833 | 0.03266 | 0.0265 | 36.2309
14 | 1.2025 | 0.03512 | 0.0285 | 34.2397
14.5 | 1.207 | 0.03898 | 0.0312 | 30.9646
15 | 1.2238 | 0.04198 | 0.0326 | 29.152
15.5 | 1.2345 | 0.04572 | 0.0339 | 27.0013
16 | 1.2357 | 0.05066 | 0.035 | 24.392
16.5 | 1.2338 | 0.05623 | 0.0356 | 21.942
17 | 1.2378 | 0.06149 | 0.0354 | 20.1301
17.5 | 1.2411 | 0.06709 | 0.0345 | 18.499
18 | 1.2366 | 0.07392 | 0.0332 | 16.7289
18.5 | 1.2258 | 0.08191 | 0.0311 | 14.9652
19 | 1.2044 | 0.09165 | 0.0282 | 13.1413
19.5 | 1.1965 | 0.10003 | 0.0248 | 11.9614
20 | 1.1861 | 0.10912 | 0.0207 | 10.8697

## 35. Re 750k Mach 0.10 (1)
BIGFOIL.COM POLAR EXPORT
NACA67-514 a=0.2
NACA67-514 a=0.2 |  |  |  | Cl Max: | 1.411 | at alpha= | 12 | deg
JavaFoil+Calcfoil stall+Eppler ext transition |  |  |  | L/D Max: | 105.516 | at alpha= | 3.5 | deg
Re: | 750000 |  |  | Cd Min: | 0.00567 | at alpha= | 0 | deg
Mach: | 0.1 |  |  | Cl=0 at alpha= | -2.6917 | deg
|  |  |  | @ Cl=0.1, Cd= | 0.0086728
|  |  |  | @ Cl=0.4, Cd= | 0.0057475
|  |  |  | @ Cl=0.6, Cd= | 0.006052
alpha (deg) | Cl | Cd | Cm | Cl/Cd
-17 | -0.49 | 0.16495 | -0.006 | -2.971
-16.5 | -0.508 | 0.15679 | -0.007 | -3.24
-16 | -0.525 | 0.14477 | -0.007 | -3.63
-15.5 | -0.542 | 0.13966 | -0.008 | -3.881
-15 | -0.557 | 0.12815 | -0.008 | -4.349
-14.5 | -0.571 | 0.12034 | -0.008 | -4.746
-14 | -0.583 | 0.11204 | -0.009 | -5.205
-13.5 | -0.593 | 0.10509 | -0.009 | -5.639
-13 | -0.6 | 0.09827 | -0.01 | -6.101
-12.5 | -0.603 | 0.09387 | -0.011 | -6.429
-12 | -0.604 | 0.08651 | -0.011 | -6.983
-11.5 | -0.601 | 0.08352 | -0.012 | -7.193
-11 | -0.594 | 0.07642 | -0.012 | -7.774
-10.5 | -0.583 | 0.07127 | -0.013 | -8.18
-10 | -0.566 | 0.0662 | -0.012 | -8.554
-9.5 | -0.547 | 0.06184 | -0.012 | -8.844
-9 | -0.524 | 0.05812 | -0.013 | -9.011
-8.5 | -0.496 | 0.05463 | -0.013 | -9.088
-8 | -0.466 | 0.05126 | -0.014 | -9.086
-7.5 | -0.432 | 0.04799 | -0.015 | -9.003
-7 | -0.395 | 0.0453 | -0.016 | -8.718
-6.5 | -0.355 | 0.04239 | -0.016 | -8.378
-6 | -0.313 | 0.04024 | -0.017 | -7.772
-5.5 | -0.269 | 0.03678 | -0.02 | -7.318
-5 | -0.273 | 0.01009 | -0.037 | -27.021
-4.5 | -0.215 | 0.00987 | -0.038 | -21.785
-4 | -0.157 | 0.00962 | -0.039 | -16.274
-3.5 | -0.097 | 0.00939 | -0.04 | -10.345
-3 | -0.037 | 0.00915 | -0.041 | -4.066
-2.5 | 0.023 | 0.00893 | -0.042 | 2.604
-2 | 0.084 | 0.00872 | -0.043 | 9.649
-1.5 | 0.145 | 0.00854 | -0.044 | 17.005
-1 | 0.207 | 0.00838 | -0.046 | 24.644
-0.5 | 0.269 | 0.00823 | -0.047 | 32.631
0 | 0.326 | 0.00567 | -0.048 | 57.46
0.5 | 0.385 | 0.00573 | -0.049 | 67.224
1 | 0.445 | 0.0058 | -0.05 | 76.743
1.5 | 0.506 | 0.00591 | -0.051 | 85.518
2 | 0.566 | 0.00578 | -0.052 | 97.895
2.5 | 0.626 | 0.00626 | -0.054 | 99.978
3 | 0.686 | 0.00661 | -0.055 | 103.742
3.5 | 0.745 | 0.00706 | -0.056 | 105.516
4 | 0.804 | 0.00766 | -0.057 | 104.909
4.5 | 0.861 | 0.00831 | -0.058 | 103.648
5 | 0.918 | 0.00902 | -0.059 | 101.812
5.5 | 0.974 | 0.00964 | -0.06 | 101.099
6 | 1.029 | 0.01026 | -0.061 | 100.208
6.5 | 1.081 | 0.01115 | -0.062 | 96.982
7 | 1.129 | 0.01617 | -0.063 | 69.797
7.5 | 1.177 | 0.01685 | -0.064 | 69.855
8 | 1.222 | 0.01762 | -0.065 | 69.346
8.5 | 1.263 | 0.01847 | -0.066 | 68.371
9 | 1.299 | 0.0196 | -0.067 | 66.263
9.5 | 1.33 | 0.02072 | -0.068 | 64.226
10 | 1.358 | 0.02171 | -0.069 | 62.547
10.5 | 1.38 | 0.02297 | -0.07 | 60.059
11 | 1.396 | 0.02421 | -0.071 | 57.642
11.5 | 1.406 | 0.0257 | -0.072 | 54.713
12 | 1.411 | 0.02718 | -0.073 | 51.902
12.5 | 1.407 | 0.02876 | -0.074 | 48.934
13 | 1.392 | 0.03115 | -0.075 | 44.689
13.5 | 1.371 | 0.03312 | -0.076 | 41.385
14 | 1.338 | 0.03662 | -0.076 | 36.541
14.5 | 1.24 | 0.05519 | -0.071 | 22.458
15 | 1.087 | 0.11212 | -0.045 | 9.693
15.5 | 1.054 | 0.11984 | -0.044 | 8.794
16 | 1.017 | 0.12869 | -0.042 | 7.902
16.5 | 0.975 | 0.1673 | -0.029 | 5.826
17 | 0.941 | 0.14605 | -0.04 | 6.44

## 36. Re 750k Mach 0.10 (2)
BIGFOIL.COM POLAR EXPORT
NACA67-514 a=0.2
NACA67-514 a=0.2 |  |  |  | Cl Max: | 1.2277 | at alpha= | 17.5 | deg
XFOIL ncrit=9 |  |  |  | L/D Max: | 97.3526 | at alpha= | 4.5 | deg
Re: | 750000 |  |  | Cd Min: | 0.12622 | at alpha= | -14 | deg
Mach: | 0.1 |  |  | Cl=0 at alpha= | -3.7474 | deg
|  |  |  | @ Cl=0.1, Cd= | 0.010819
|  |  |  | @ Cl=0.4, Cd= | 0.007538
|  |  |  | @ Cl=0.6, Cd= | 0.0073857
alpha (deg) | Cl | Cd | Cm | Cl/Cd
-14 | -0.2583 | 0.12622 | -0.0846 | -2.0464
-13.5 | -0.2423 | 0.12002 | -0.0864 | -2.0188
-13 | -0.2314 | 0.11379 | -0.0891 | -2.0336
-12.5 | -0.2222 | 0.10739 | -0.092 | -2.0691
-12 | -0.254 | 0.09151 | -0.0983 | -2.7757
-10 | -0.4443 | 0.04717 | -0.1003 | -9.4191
-9.5 | -0.3742 | 0.05198 | -0.1023 | -7.1989
-9 | -0.5108 | 0.02484 | -0.08 | -20.5636
-8.5 | -0.4621 | 0.02572 | -0.0795 | -17.9666
-8 | -0.4265 | 0.0235 | -0.0767 | -18.1489
-7.5 | -0.3902 | 0.02037 | -0.0739 | -19.1556
-7 | -0.3433 | 0.02023 | -0.073 | -16.9698
-6.5 | -0.295 | 0.01849 | -0.0721 | -15.9546
-6 | -0.2426 | 0.01691 | -0.0718 | -14.3465
-5.5 | -0.1842 | 0.01496 | -0.0728 | -12.3128
-5 | -0.1282 | 0.01374 | -0.0734 | -9.3304
-4.5 | -0.0745 | 0.01292 | -0.0732 | -5.7663
-4 | -0.0239 | 0.01232 | -0.0725 | -1.9399
-3.5 | 0.0234 | 0.01174 | -0.0712 | 1.9932
-3 | 0.0692 | 0.0111 | -0.0694 | 6.2342
-2.5 | 0.1185 | 0.01065 | -0.0682 | 11.1268
-2 | 0.1647 | 0.01031 | -0.0666 | 15.9748
-1.5 | 0.2115 | 0.00986 | -0.0649 | 21.4503
-1 | 0.245 | 0.00872 | -0.061 | 28.0963
-0.5 | 0.2469 | 0.00713 | -0.0499 | 34.6283
0 | 0.303 | 0.00722 | -0.0496 | 41.9668
0.5 | 0.3565 | 0.00736 | -0.0488 | 48.4375
1 | 0.4127 | 0.00759 | -0.0483 | 54.3742
1.5 | 0.464 | 0.00783 | -0.047 | 59.2593
2 | 0.5191 | 0.00762 | -0.0472 | 68.1234
2.5 | 0.5714 | 0.00745 | -0.0468 | 76.698
3 | 0.6203 | 0.00734 | -0.0458 | 84.5095
3.5 | 0.6681 | 0.00729 | -0.0445 | 91.6461
4 | 0.7102 | 0.00738 | -0.042 | 96.2331
4.5 | 0.7428 | 0.00763 | -0.0377 | 97.3526
5 | 0.7544 | 0.00804 | -0.0289 | 93.8308
5.5 | 0.7652 | 0.00882 | -0.0205 | 86.7574
6 | 0.7845 | 0.00961 | -0.0142 | 81.6337
6.5 | 0.8068 | 0.01041 | -0.0087 | 77.5024
7 | 0.8345 | 0.01119 | -0.0044 | 74.5755
7.5 | 0.8619 | 0.01199 | -0.0001 | 71.8849
8 | 0.8862 | 0.01299 | 0.0045 | 68.2217
8.5 | 0.9103 | 0.01406 | 0.009 | 64.744
9 | 0.9278 | 0.01584 | 0.0136 | 58.5732
9.5 | 0.959 | 0.01799 | 0.0147 | 53.3074
10 | 1.0018 | 0.01992 | 0.0137 | 50.2912
10.5 | 1.0487 | 0.02163 | 0.0121 | 48.4836
11 | 1.0854 | 0.0231 | 0.0127 | 46.987
11.5 | 1.1023 | 0.0248 | 0.0169 | 44.4476
12 | 1.1268 | 0.02643 | 0.0197 | 42.6334
12.5 | 1.1464 | 0.02854 | 0.0227 | 40.1682
13 | 1.1648 | 0.03088 | 0.0255 | 37.7202
13.5 | 1.1807 | 0.03355 | 0.0281 | 35.1923
14 | 1.1982 | 0.03626 | 0.0302 | 33.0447
14.5 | 1.2034 | 0.04018 | 0.0327 | 29.9502
15 | 1.2178 | 0.04351 | 0.0342 | 27.989
15.5 | 1.227 | 0.04755 | 0.0354 | 25.8044
16 | 1.2213 | 0.05336 | 0.0364 | 22.8879
16.5 | 1.2244 | 0.05861 | 0.0366 | 20.8906
17 | 1.2264 | 0.06429 | 0.0362 | 19.0761
17.5 | 1.2277 | 0.07033 | 0.0351 | 17.4563
18 | 1.2208 | 0.07771 | 0.0334 | 15.7097
18.5 | 1.2073 | 0.08625 | 0.031 | 13.9977
19 | 1.1885 | 0.09593 | 0.0277 | 12.3892
19.5 | 1.1783 | 0.10486 | 0.0239 | 11.2369
20 | 1.1654 | 0.11459 | 0.0193 | 10.1702

## 37. Re 750k Mach 0.25 (1)
BIGFOIL.COM POLAR EXPORT
NACA67-514 a=0.2
NACA67-514 a=0.2 |  |  |  | Cl Max: | 1.371 | at alpha= | 11 | deg
JavaFoil+Calcfoil stall+Eppler ext transition |  |  |  | L/D Max: | 103.729 | at alpha= | 3.5 | deg
Re: | 750000 |  |  | Cd Min: | 0.00576 | at alpha= | 0 | deg
Mach: | 0.25 |  |  | Cl=0 at alpha= | -2.6936 | deg
|  |  |  | @ Cl=0.1, Cd= | 0.0087878
|  |  |  | @ Cl=0.4, Cd= | 0.0058364
|  |  |  | @ Cl=0.6, Cd= | 0.006455
alpha (deg) | Cl | Cd | Cm | Cl/Cd
-15.5 | -0.187 | 0.17487 | -0.007 | -1.072
-15 | -0.252 | 0.16273 | -0.008 | -1.546
-14.5 | -0.304 | 0.14732 | -0.008 | -2.066
-14 | -0.351 | 0.13661 | -0.009 | -2.571
-13.5 | -0.393 | 0.12625 | -0.009 | -3.115
-13 | -0.43 | 0.11633 | -0.01 | -3.701
-12.5 | -0.462 | 0.10673 | -0.01 | -4.333
-12 | -0.489 | 0.1 | -0.011 | -4.887
-11.5 | -0.509 | 0.09054 | -0.011 | -5.622
-11 | -0.523 | 0.08274 | -0.012 | -6.318
-10.5 | -0.53 | 0.07671 | -0.013 | -6.906
-10 | -0.53 | 0.07116 | -0.013 | -7.447
-9.5 | -0.523 | 0.06637 | -0.014 | -7.88
-9 | -0.508 | 0.06058 | -0.013 | -8.389
-8.5 | -0.489 | 0.05655 | -0.013 | -8.642
-8 | -0.464 | 0.05263 | -0.014 | -8.808
-7.5 | -0.433 | 0.04913 | -0.014 | -8.816
-7 | -0.398 | 0.04654 | -0.015 | -8.562
-6.5 | -0.361 | 0.04319 | -0.017 | -8.349
-6 | -0.319 | 0.04056 | -0.017 | -7.857
-5.5 | -0.273 | 0.03838 | -0.018 | -7.125
-5 | -0.228 | 0.03554 | -0.02 | -6.401
-4.5 | -0.22 | 0.01001 | -0.039 | -21.976
-4 | -0.16 | 0.00979 | -0.04 | -16.377
-3.5 | -0.1 | 0.00954 | -0.041 | -10.434
-3 | -0.038 | 0.0093 | -0.042 | -4.104
-2.5 | 0.024 | 0.00906 | -0.043 | 2.631
-2 | 0.086 | 0.00883 | -0.044 | 9.767
-1.5 | 0.149 | 0.00864 | -0.046 | 17.241
-1 | 0.212 | 0.00847 | -0.047 | 25.04
-0.5 | 0.276 | 0.00835 | -0.048 | 33.033
0 | 0.334 | 0.00576 | -0.049 | 58.037
0.5 | 0.395 | 0.00583 | -0.05 | 67.805
1 | 0.457 | 0.00591 | -0.051 | 77.357
1.5 | 0.519 | 0.00604 | -0.052 | 85.863
2 | 0.581 | 0.00636 | -0.054 | 91.437
2.5 | 0.643 | 0.00667 | -0.055 | 96.349
3 | 0.704 | 0.00684 | -0.056 | 102.976
3.5 | 0.765 | 0.00737 | -0.057 | 103.729
4 | 0.825 | 0.00798 | -0.058 | 103.382
4.5 | 0.883 | 0.00854 | -0.059 | 103.423
5 | 0.942 | 0.00943 | -0.061 | 99.859
5.5 | 0.999 | 0.01007 | -0.062 | 99.16
6 | 1.054 | 0.01081 | -0.063 | 97.529
6.5 | 1.107 | 0.01175 | -0.064 | 94.173
7 | 1.155 | 0.01688 | -0.065 | 68.404
7.5 | 1.203 | 0.01763 | -0.066 | 68.228
8 | 1.246 | 0.01853 | -0.067 | 67.243
8.5 | 1.283 | 0.01973 | -0.068 | 65.017
9 | 1.315 | 0.02076 | -0.069 | 63.343
9.5 | 1.337 | 0.0232 | -0.07 | 57.638
10 | 1.359 | 0.02322 | -0.071 | 58.534
10.5 | 1.369 | 0.0248 | -0.072 | 55.218
11 | 1.371 | 0.02647 | -0.073 | 51.801
11.5 | 1.364 | 0.02823 | -0.074 | 48.315
12 | 1.347 | 0.03018 | -0.075 | 44.624
12.5 | 1.315 | 0.03287 | -0.076 | 40.009
13 | 1.083 | 0.09042 | -0.047 | 11.978
13.5 | 1.026 | 0.10205 | -0.039 | 10.051
14 | 0.97 | 0.1105 | -0.037 | 8.782
14.5 | 0.908 | 0.11932 | -0.035 | 7.61
15 | 0.839 | 0.129 | -0.033 | 6.501
15.5 | 0.764 | 0.14038 | -0.03 | 5.44
16 | 0.685 | 0.15286 | -0.032 | 4.478

## 38. Re 750k Mach 0.25 (2)
BIGFOIL.COM POLAR EXPORT
NACA67-514 a=0.2
NACA67-514 a=0.2 |  |  |  | Cl Max: | 1.179 | at alpha= | 15 | deg
XFOIL ncrit=9 |  |  |  | L/D Max: | 93.4469 | at alpha= | 4 | deg
Re: | 750000 |  |  | Cd Min: | 0.21106 | at alpha= | -20 | deg
Mach: | 0.25 |  |  | Cl=0 at alpha= | -3.8232 | deg
|  |  |  | @ Cl=0.1, Cd= | 0.011175
|  |  |  | @ Cl=0.4, Cd= | 0.0075637
|  |  |  | @ Cl=0.6, Cd= | 0.0075331
alpha (deg) | Cl | Cd | Cm | Cl/Cd
-20 | -0.4255 | 0.21106 | -0.0402 | -2.016
-19.5 | -0.4 | 0.20297 | -0.0475 | -1.9707
-19 | -0.3769 | 0.19697 | -0.0519 | -1.9135
-18.5 | -0.3597 | 0.19142 | -0.0551 | -1.8791
-18 | -0.3438 | 0.1853 | -0.0583 | -1.8554
-17.5 | -0.3315 | 0.17818 | -0.0618 | -1.8605
-17 | -0.3232 | 0.17087 | -0.0659 | -1.8915
-16.5 | -0.3055 | 0.16391 | -0.0686 | -1.8638
-16 | -0.2873 | 0.15846 | -0.0711 | -1.8131
-15.5 | -0.2719 | 0.15226 | -0.0743 | -1.7858
-15 | -0.2598 | 0.14491 | -0.0781 | -1.7928
-14.5 | -0.2577 | 0.1367 | -0.083 | -1.8851
-14 | -0.247 | 0.12927 | -0.0863 | -1.9107
-13.5 | -0.2287 | 0.12303 | -0.088 | -1.8589
-13 | -0.2156 | 0.11688 | -0.0909 | -1.8446
-12.5 | -0.2048 | 0.11029 | -0.094 | -1.8569
-12 | -0.2091 | 0.10084 | -0.0991 | -2.0736
-11.5 | -0.2101 | 0.09205 | -0.103 | -2.2825
-10.5 | -0.2234 | 0.07479 | -0.1104 | -2.987
-10 | -0.2354 | 0.06724 | -0.1149 | -3.5009
-9.5 | -0.2816 | 0.05795 | -0.1152 | -4.8594
-9 | -0.3263 | 0.05149 | -0.1075 | -6.3372
-8.5 | -0.4147 | 0.03253 | -0.0931 | -12.7482
-8 | -0.3812 | 0.03242 | -0.0902 | -11.7582
-7.5 | -0.3622 | 0.02756 | -0.0848 | -13.1422
-7 | -0.3415 | 0.02247 | -0.0792 | -15.198
-6.5 | -0.296 | 0.02135 | -0.0776 | -13.8642
-6 | -0.2485 | 0.01866 | -0.0758 | -13.3173
-5.5 | -0.1937 | 0.01679 | -0.0753 | -11.5366
-5 | -0.1304 | 0.01449 | -0.0768 | -8.9993
-4.5 | -0.0719 | 0.01348 | -0.0771 | -5.3338
-4 | -0.018 | 0.01274 | -0.0766 | -1.4129
-3.5 | 0.0329 | 0.01214 | -0.0755 | 2.71
-3 | 0.0798 | 0.01132 | -0.0735 | 7.0495
-2.5 | 0.13 | 0.01096 | -0.0721 | 11.8613
-2 | 0.1744 | 0.0105 | -0.0697 | 16.6095
-1.5 | 0.2245 | 0.01004 | -0.0682 | 22.3606
-1 | 0.2656 | 0.00938 | -0.0653 | 28.3156
-0.5 | 0.2544 | 0.00721 | -0.0515 | 35.2843
0 | 0.3118 | 0.00732 | -0.0509 | 42.5956
0.5 | 0.3653 | 0.00745 | -0.0498 | 49.0336
1 | 0.4233 | 0.00764 | -0.0493 | 55.4058
1.5 | 0.4767 | 0.00793 | -0.0479 | 60.1135
2 | 0.5293 | 0.00774 | -0.0472 | 68.385
2.5 | 0.5815 | 0.00757 | -0.0463 | 76.8164
3 | 0.6317 | 0.00747 | -0.0451 | 84.5649
3.5 | 0.6764 | 0.00747 | -0.0427 | 90.5489
4 | 0.713 | 0.00763 | -0.0387 | 93.4469
4.5 | 0.7344 | 0.00788 | -0.0316 | 93.198
5 | 0.7508 | 0.00848 | -0.0237 | 88.5377
5.5 | 0.7656 | 0.00931 | -0.0159 | 82.2342
6 | 0.7851 | 0.01019 | -0.0095 | 77.0461
6.5 | 0.8084 | 0.01106 | -0.0039 | 73.0922
7 | 0.8377 | 0.0119 | 0.0005 | 70.395
7.5 | 0.8655 | 0.01278 | 0.005 | 67.723
8 | 0.8897 | 0.0139 | 0.0099 | 64.0072
8.5 | 0.9118 | 0.01519 | 0.0149 | 60.0263
9 | 0.9271 | 0.01733 | 0.0198 | 53.4968
9.5 | 0.9604 | 0.01965 | 0.0207 | 48.8753
10 | 1.0063 | 0.02159 | 0.0196 | 46.6095
10.5 | 1.0516 | 0.02365 | 0.0184 | 44.4651
11 | 1.0789 | 0.02561 | 0.0208 | 42.1281
11.5 | 1.0996 | 0.0275 | 0.0245 | 39.9855
12 | 1.1144 | 0.03012 | 0.0282 | 36.9987
12.5 | 1.1366 | 0.03245 | 0.0309 | 35.0262
13 | 1.1452 | 0.03598 | 0.0342 | 31.8288
13.5 | 1.1614 | 0.03919 | 0.0364 | 29.6351
14 | 1.1618 | 0.04397 | 0.0388 | 26.4226
14.5 | 1.173 | 0.04811 | 0.0402 | 24.3816
15 | 1.179 | 0.05301 | 0.0412 | 22.2411
15.5 | 1.1776 | 0.05896 | 0.0415 | 19.9729
16 | 1.1699 | 0.06598 | 0.0413 | 17.7311
16.5 | 1.1648 | 0.07311 | 0.0402 | 15.9322
17 | 1.1569 | 0.08104 | 0.0382 | 14.2757
17.5 | 1.1485 | 0.08944 | 0.0353 | 12.841
18 | 1.1334 | 0.09916 | 0.0315 | 11.43
18.5 | 1.1139 | 0.10986 | 0.0268 | 10.1393
19 | 1.0854 | 0.12252 | 0.0205 | 8.859
19.5 | 1.0639 | 0.13478 | 0.0138 | 7.8936
20 | 1.0391 | 0.14833 | 0.0058 | 7.0053

## 39. Re 750k Mach 0.50 (1)
BIGFOIL.COM POLAR EXPORT
NACA67-514 a=0.2
NACA67-514 a=0.2 |  |  |  | Cl Max: | 1.287 | at alpha= | 7.5 | deg
JavaFoil+Calcfoil stall+Eppler ext transition |  |  |  | L/D Max: | 94.668 | at alpha= | 3.5 | deg
Re: | 750000 |  |  | Cd Min: | 0.00628 | at alpha= | 0.5 | deg
Mach: | 0.5 |  |  | Cl=0 at alpha= | -2.6912 | deg
|  |  |  | @ Cl=0.1, Cd= | 0.0093574
|  |  |  | @ Cl=0.4, Cd= | 0.0078329
|  |  |  | @ Cl=0.6, Cd= | 0.0069216
alpha (deg) | Cl | Cd | Cm | Cl/Cd
-20 | -0.959 | 0.20489 | -0.006 | -4.679
-19.5 | -0.929 | 0.20342 | -0.007 | -4.569
-19 | -0.902 | 0.19421 | -0.007 | -4.645
-18.5 | -0.875 | 0.18966 | -0.007 | -4.613
-18 | -0.848 | 0.18471 | -0.008 | -4.591
-17.5 | -0.821 | 0.18009 | -0.008 | -4.558
-17 | -0.794 | 0.17579 | -0.009 | -4.515
-16.5 | -0.767 | 0.1716 | -0.009 | -4.467
-16 | -0.738 | 0.16462 | -0.009 | -4.481
-15.5 | -0.71 | 0.15914 | -0.01 | -4.461
-15 | -0.683 | 0.15037 | -0.01 | -4.54
-14.5 | -0.655 | 0.14126 | -0.011 | -4.64
-14 | -0.628 | 0.13726 | -0.011 | -4.576
-13.5 | -0.601 | 0.13333 | -0.012 | -4.505
-13 | -0.573 | 0.12962 | -0.012 | -4.422
-12.5 | -0.545 | 0.12643 | -0.012 | -4.308
-12 | -0.517 | 0.12108 | -0.012 | -4.268
-11.5 | -0.489 | 0.11637 | -0.013 | -4.204
-11 | -0.462 | 0.11144 | -0.013 | -4.142
-10.5 | -0.434 | 0.11289 | -0.014 | -3.844
-10 | -0.406 | 0.1101 | -0.014 | -3.69
-9.5 | -0.378 | 0.10627 | -0.014 | -3.56
-9 | -0.35 | 0.09509 | -0.014 | -3.684
-8.5 | -0.323 | 0.09015 | -0.015 | -3.578
-8 | -0.295 | 0.08977 | -0.015 | -3.285
-7.5 | -0.267 | 0.08752 | -0.016 | -3.053
-7 | -0.239 | 0.07421 | -0.016 | -3.225
-6.5 | -0.336 | 0.05191 | -0.016 | -6.475
-6 | -0.325 | 0.04576 | -0.017 | -7.108
-5.5 | -0.288 | 0.04144 | -0.018 | -6.94
-5 | -0.243 | 0.03857 | -0.019 | -6.305
-4.5 | -0.195 | 0.03608 | -0.021 | -5.393
-4 | -0.143 | 0.03344 | -0.023 | -4.288
-3.5 | -0.11 | 0.01018 | -0.046 | -10.772
-3 | -0.042 | 0.00991 | -0.047 | -4.257
-2.5 | 0.026 | 0.00964 | -0.048 | 2.743
-2 | 0.096 | 0.00937 | -0.049 | 10.23
-1.5 | 0.166 | 0.00915 | -0.051 | 18.108
-1 | 0.236 | 0.00896 | -0.052 | 26.324
-0.5 | 0.307 | 0.00881 | -0.053 | 34.894
0 | 0.372 | 0.00892 | -0.054 | 41.736
0.5 | 0.44 | 0.00628 | -0.055 | 69.996
1 | 0.509 | 0.00645 | -0.057 | 78.991
1.5 | 0.578 | 0.00681 | -0.058 | 84.972
2 | 0.647 | 0.00716 | -0.06 | 90.323
2.5 | 0.715 | 0.00763 | -0.061 | 93.683
3 | 0.783 | 0.00832 | -0.062 | 94.1
3.5 | 0.85 | 0.00898 | -0.063 | 94.668
4 | 0.916 | 0.00975 | -0.065 | 93.921
4.5 | 0.98 | 0.01058 | -0.066 | 92.664
5 | 1.043 | 0.01137 | -0.067 | 91.75
5.5 | 1.104 | 0.01244 | -0.069 | 88.772
6 | 1.161 | 0.01323 | -0.07 | 87.79
6.5 | 1.209 | 0.01935 | -0.071 | 62.466
7 | 1.253 | 0.02056 | -0.072 | 60.931
7.5 | 1.287 | 0.02194 | -0.073 | 58.658
8 | 1.082 | 0.0555 | -0.039 | 19.5
8.5 | 1.269 | 0.02632 | -0.075 | 48.216
9 | 0.943 | 0.06546 | -0.04 | 14.403
9.5 | 0.667 | 0.0894 | -0.03 | 7.464
10 | 0.694 | 0.0933 | -0.03 | 7.438
10.5 | 0.721 | 0.10116 | -0.034 | 7.13
11 | 0.748 | 0.10653 | -0.034 | 7.021
11.5 | 0.776 | 0.11621 | -0.038 | 6.675
12 | 0.802 | 0.11969 | -0.039 | 6.703
12.5 | 0.829 | 0.1234 | -0.039 | 6.715

## 40. Re 750k Mach 0.50 (2)
BIGFOIL.COM POLAR EXPORT
NACA67-514 a=0.2
NACA67-514 a=0.2 |  |  |  | Cl Max: | 1.049 | at alpha= | 11.5 | deg
XFOIL ncrit=9 |  |  |  | L/D Max: | 73.4728 | at alpha= | 3.5 | deg
Re: | 750000 |  |  | Cd Min: | 0.21874 | at alpha= | -19.5 | deg
Mach: | 0.5 |  |  | Cl=0 at alpha= | -3.912 | deg
|  |  |  | @ Cl=0.1, Cd= | 0.013291
|  |  |  | @ Cl=0.4, Cd= | 0.0078452
|  |  |  | @ Cl=0.6, Cd= | 0.008305
alpha (deg) | Cl | Cd | Cm | Cl/Cd
-19.5 | -0.4095 | 0.21874 | -0.0512 | -1.8721
-19 | -0.3882 | 0.21234 | -0.0551 | -1.8282
-18.5 | -0.3685 | 0.20553 | -0.0588 | -1.7929
-18 | -0.349 | 0.19821 | -0.0629 | -1.7608
-17.5 | -0.3313 | 0.19076 | -0.0676 | -1.7367
-17 | -0.3118 | 0.18302 | -0.0714 | -1.7036
-16.5 | -0.2908 | 0.17622 | -0.0748 | -1.6502
-16 | -0.2704 | 0.16966 | -0.0784 | -1.5938
-15.5 | -0.2507 | 0.1624 | -0.0825 | -1.5437
-15 | -0.2359 | 0.15464 | -0.0873 | -1.5255
-14.5 | -0.2193 | 0.14683 | -0.0912 | -1.4936
-14 | -0.1998 | 0.14 | -0.0943 | -1.4271
-13.5 | -0.1817 | 0.13342 | -0.0975 | -1.3619
-13 | -0.1651 | 0.12669 | -0.1009 | -1.3032
-12.5 | -0.1535 | 0.11909 | -0.1053 | -1.2889
-12 | -0.1465 | 0.11107 | -0.1099 | -1.319
-11.5 | -0.1377 | 0.10303 | -0.1139 | -1.3365
-11 | -0.1155 | 0.09785 | -0.1151 | -1.1804
-10.5 | -0.1153 | 0.08963 | -0.1205 | -1.2864
-10 | -0.11 | 0.08205 | -0.1241 | -1.3406
-9 | -0.1306 | 0.06351 | -0.1329 | -2.0564
-8.5 | -0.1243 | 0.05925 | -0.1346 | -2.0979
-8 | -0.1521 | 0.05217 | -0.134 | -2.9155
-7.5 | -0.1869 | 0.04545 | -0.1272 | -4.1122
-7 | -0.2056 | 0.04056 | -0.1193 | -5.069
-6.5 | -0.1989 | 0.03694 | -0.1129 | -5.3844
-6 | -0.1908 | 0.03169 | -0.1053 | -6.0208
-5.5 | -0.1764 | 0.02558 | -0.0973 | -6.896
-5 | -0.1458 | 0.02081 | -0.0912 | -7.0062
-4.5 | -0.0896 | 0.01761 | -0.0893 | -5.088
-4 | -0.0143 | 0.0154 | -0.0905 | -0.92857
-3.5 | 0.0669 | 0.01378 | -0.093 | 4.8549
-3 | 0.1312 | 0.01283 | -0.0927 | 10.226
-2.5 | 0.1852 | 0.01201 | -0.0902 | 15.4205
-2 | 0.2353 | 0.01145 | -0.0868 | 20.5502
-1.5 | 0.2781 | 0.01106 | -0.0822 | 25.1447
-1 | 0.333 | 0.01045 | -0.08 | 31.866
-0.5 | 0.347 | 0.00946 | -0.0701 | 36.6808
0 | 0.3334 | 0.00777 | -0.0537 | 42.9086
0.5 | 0.3978 | 0.00784 | -0.0526 | 50.7398
1 | 0.4524 | 0.00797 | -0.0498 | 56.7629
1.5 | 0.5059 | 0.00849 | -0.046 | 59.5878
2 | 0.5471 | 0.00835 | -0.041 | 65.521
2.5 | 0.5828 | 0.0082 | -0.0349 | 71.0732
3 | 0.6172 | 0.00841 | -0.0287 | 73.3888
3.5 | 0.6495 | 0.00884 | -0.0225 | 73.4729
4 | 0.6794 | 0.00941 | -0.0161 | 72.1998
4.5 | 0.7102 | 0.01006 | -0.01 | 70.5964
5 | 0.7403 | 0.01085 | -0.0038 | 68.2304
5.5 | 0.7692 | 0.01179 | 0.0024 | 65.2417
6 | 0.7958 | 0.01291 | 0.0086 | 61.6421
6.5 | 0.8234 | 0.01407 | 0.0147 | 58.5217
7 | 0.8554 | 0.01525 | 0.0199 | 56.0918
7.5 | 0.8854 | 0.0166 | 0.0252 | 53.3373
8 | 0.9077 | 0.01835 | 0.0314 | 49.4659
8.5 | 0.9145 | 0.02101 | 0.0386 | 43.5269
9 | 0.925 | 0.02421 | 0.0441 | 38.2074
9.5 | 0.9594 | 0.02729 | 0.0456 | 35.1557
10 | 0.9986 | 0.03086 | 0.0454 | 32.359
10.5 | 1.0315 | 0.03513 | 0.0452 | 29.3624
11 | 1.0443 | 0.03993 | 0.0474 | 26.1533
11.5 | 1.049 | 0.04467 | 0.0509 | 23.4833
12 | 1.0482 | 0.05042 | 0.0534 | 20.7894
12.5 | 1.0463 | 0.05669 | 0.0551 | 18.4565
13 | 1.0387 | 0.06401 | 0.0555 | 16.2272
13.5 | 1.0257 | 0.07237 | 0.055 | 14.173
14 | 1.005 | 0.08234 | 0.0525 | 12.2055
14.5 | 0.9808 | 0.09348 | 0.0481 | 10.4921
15 | 0.9537 | 0.10579 | 0.042 | 9.015
15.5 | 0.9271 | 0.11887 | 0.0348 | 7.7993
16 | 0.9015 | 0.13257 | 0.0266 | 6.8002
16.5 | 0.8728 | 0.14782 | 0.0174 | 5.9045

## 41. Re 1M Mach 0.00 (1)
BIGFOIL.COM POLAR EXPORT
NACA67-514 a=0.2
NACA67-514 a=0.2 |  |  |  | Cl Max: | 1.42 | at alpha= | 12.5 | deg
JavaFoil+Calcfoil stall+Eppler ext transition |  |  |  | L/D Max: | 108.126 | at alpha= | 4 | deg
Re: | 1000000 |  |  | Cd Min: | 0.00481 | at alpha= | 0 | deg
Mach: | 0 |  |  | Cl=0 at alpha= | -2.6917 | deg
|  |  |  | @ Cl=0.1, Cd= | 0.008058
|  |  |  | @ Cl=0.4, Cd= | 0.004935
|  |  |  | @ Cl=0.6, Cd= | 0.0058958
alpha (deg) | Cl | Cd | Cm | Cl/Cd
-17.5 | -0.519 | 0.16304 | -0.006 | -3.181
-17 | -0.534 | 0.15309 | -0.007 | -3.49
-16.5 | -0.549 | 0.14757 | -0.007 | -3.723
-16 | -0.564 | 0.1391 | -0.007 | -4.055
-15.5 | -0.577 | 0.13098 | -0.008 | -4.409
-15 | -0.59 | 0.12188 | -0.008 | -4.838
-14.5 | -0.6 | 0.11556 | -0.009 | -5.194
-14 | -0.609 | 0.10886 | -0.009 | -5.593
-13.5 | -0.615 | 0.10137 | -0.01 | -6.069
-13 | -0.619 | 0.09485 | -0.01 | -6.526
-12.5 | -0.62 | 0.08948 | -0.011 | -6.925
-12 | -0.617 | 0.08453 | -0.011 | -7.305
-11.5 | -0.612 | 0.07963 | -0.012 | -7.681
-11 | -0.603 | 0.07365 | -0.012 | -8.184
-10.5 | -0.59 | 0.06912 | -0.013 | -8.529
-10 | -0.571 | 0.064 | -0.012 | -8.919
-9.5 | -0.55 | 0.06007 | -0.013 | -9.159
-9 | -0.526 | 0.05666 | -0.013 | -9.276
-8.5 | -0.497 | 0.05321 | -0.014 | -9.349
-8 | -0.466 | 0.04978 | -0.015 | -9.37
-7.5 | -0.432 | 0.0469 | -0.015 | -9.202
-7 | -0.395 | 0.04364 | -0.017 | -9.049
-6.5 | -0.355 | 0.04086 | -0.018 | -8.693
-6 | -0.313 | 0.03854 | -0.019 | -8.12
-5.5 | -0.328 | 0.00976 | -0.036 | -33.646
-5 | -0.272 | 0.0095 | -0.037 | -28.618
-4.5 | -0.214 | 0.00923 | -0.038 | -23.221
-4 | -0.156 | 0.00898 | -0.039 | -17.359
-3.5 | -0.097 | 0.00876 | -0.04 | -11.054
-3 | -0.037 | 0.00853 | -0.041 | -4.346
-2.5 | 0.023 | 0.00832 | -0.042 | 2.783
-2 | 0.084 | 0.0081 | -0.043 | 10.339
-1.5 | 0.145 | 0.00794 | -0.044 | 18.223
-1 | 0.206 | 0.00686 | -0.046 | 29.989
-0.5 | 0.268 | 0.00678 | -0.047 | 39.463
0 | 0.326 | 0.00481 | -0.048 | 67.668
0.5 | 0.385 | 0.00487 | -0.049 | 79.04
1 | 0.445 | 0.00513 | -0.05 | 86.693
1.5 | 0.505 | 0.00539 | -0.051 | 93.653
2 | 0.565 | 0.0057 | -0.052 | 99.199
2.5 | 0.624 | 0.00603 | -0.053 | 103.613
3 | 0.684 | 0.00641 | -0.055 | 106.67
3.5 | 0.742 | 0.00697 | -0.056 | 106.498
4 | 0.801 | 0.0074 | -0.057 | 108.126
4.5 | 0.858 | 0.00802 | -0.058 | 106.927
5 | 0.915 | 0.00861 | -0.059 | 106.216
5.5 | 0.97 | 0.00914 | -0.06 | 106.219
6 | 1.025 | 0.00984 | -0.061 | 104.144
6.5 | 1.077 | 0.01061 | -0.062 | 101.517
7 | 1.125 | 0.01516 | -0.063 | 74.229
7.5 | 1.174 | 0.01579 | -0.064 | 74.314
8 | 1.219 | 0.01649 | -0.065 | 73.882
8.5 | 1.259 | 0.01727 | -0.066 | 72.92
9 | 1.297 | 0.01836 | -0.067 | 70.622
9.5 | 1.329 | 0.01931 | -0.068 | 68.846
10 | 1.358 | 0.02026 | -0.069 | 66.997
10.5 | 1.381 | 0.02141 | -0.07 | 64.507
11 | 1.399 | 0.0226 | -0.071 | 61.926
11.5 | 1.412 | 0.02382 | -0.072 | 59.283
12 | 1.419 | 0.02538 | -0.073 | 55.925
12.5 | 1.42 | 0.02668 | -0.074 | 53.216
13 | 1.409 | 0.02851 | -0.075 | 49.42
13.5 | 1.393 | 0.03039 | -0.076 | 45.818
14 | 1.37 | 0.03232 | -0.076 | 42.389
14.5 | 1.341 | 0.03536 | -0.077 | 37.918
15 | 1.302 | 0.03944 | -0.077 | 33.008
15.5 | 1.163 | 0.0767 | -0.067 | 15.166
16 | 1.07 | 0.11454 | -0.053 | 9.344
16.5 | 1.03 | 0.12634 | -0.049 | 8.152
17 | 0.991 | 0.13775 | -0.045 | 7.192
17.5 | 0.954 | 0.146 | -0.043 | 6.536

## 42. Re 1M Mach 0.00 (2)
BIGFOIL.COM POLAR EXPORT
NACA67-514 a=0.2
NACA67-514 a=0.2 |  |  |  | Cl Max: | 1.2913 | at alpha= | 16.5 | deg
XFOIL ncrit=9 |  |  |  | L/D Max: | 109.234 | at alpha= | 4 | deg
Re: | 1000000 |  |  | Cd Min: | 0.20009 | at alpha= | -19.5 | deg
Mach: | 0 |  |  | Cl=0 at alpha= | -3.6372 | deg
|  |  |  | @ Cl=0.1, Cd= | 0.0093682
|  |  |  | @ Cl=0.4, Cd= | 0.0059546
|  |  |  | @ Cl=0.6, Cd= | 0.0061043
alpha (deg) | Cl | Cd | Cm | Cl/Cd
-19.5 | -0.3985 | 0.20009 | -0.0448 | -1.9916
-19 | -0.3823 | 0.19469 | -0.048 | -1.9636
-18.5 | -0.3694 | 0.18768 | -0.0513 | -1.9682
-18 | -0.3584 | 0.18071 | -0.055 | -1.9833
-17.5 | -0.3456 | 0.17343 | -0.058 | -1.9927
-17 | -0.3288 | 0.16827 | -0.0607 | -1.954
-16.5 | -0.3137 | 0.16217 | -0.064 | -1.9344
-16 | -0.2992 | 0.15585 | -0.0672 | -1.9198
-15 | -0.8612 | 0.03866 | -0.1093 | -22.2763
-14.5 | -0.8889 | 0.03276 | -0.1029 | -27.1337
-14 | -0.8736 | 0.0306 | -0.0991 | -28.549
-13.5 | -0.8481 | 0.02924 | -0.0961 | -29.0048
-13 | -0.8412 | 0.02608 | -0.0905 | -32.2546
-12.5 | -0.8169 | 0.02412 | -0.0867 | -33.8682
-12 | -0.7893 | 0.02316 | -0.0829 | -34.0803
-11.5 | -0.7483 | 0.02297 | -0.081 | -32.5773
-11 | -0.7081 | 0.02211 | -0.0792 | -32.0262
-10.5 | -0.672 | 0.02051 | -0.0769 | -32.7645
-10 | -0.6278 | 0.02045 | -0.0755 | -30.6993
-9.5 | -0.582 | 0.02053 | -0.0744 | -28.3488
-9 | -0.5377 | 0.01959 | -0.0731 | -27.4477
-8.5 | -0.4945 | 0.01771 | -0.0719 | -27.9221
-8 | -0.4471 | 0.01729 | -0.071 | -25.8589
-7.5 | -0.3983 | 0.01678 | -0.0703 | -23.7366
-7 | -0.3489 | 0.01647 | -0.0696 | -21.184
-6.5 | -0.2935 | 0.01413 | -0.0704 | -20.7714
-6 | -0.2405 | 0.01338 | -0.0704 | -17.9746
-5.5 | -0.1865 | 0.01255 | -0.0706 | -14.8606
-5 | -0.1338 | 0.01193 | -0.0705 | -11.2154
-4.5 | -0.0823 | 0.0113 | -0.0701 | -7.2832
-4 | -0.0357 | 0.01038 | -0.0687 | -3.4393
-3.5 | 0.0135 | 0.01004 | -0.0677 | 1.3446
-3 | 0.0632 | 0.00973 | -0.0669 | 6.4954
-2.5 | 0.111 | 0.00926 | -0.0656 | 11.987
-2 | 0.1612 | 0.00889 | -0.0647 | 18.1327
-1.5 | 0.2106 | 0.00864 | -0.0638 | 24.375
-1 | 0.2543 | 0.00806 | -0.0618 | 31.5509
-0.5 | 0.2554 | 0.00586 | -0.0512 | 43.5836
0 | 0.3072 | 0.00587 | -0.0504 | 52.3339
0.5 | 0.3633 | 0.0059 | -0.0505 | 61.5763
1 | 0.4171 | 0.00598 | -0.0501 | 69.7492
1.5 | 0.471 | 0.00621 | -0.0494 | 75.8454
2 | 0.525 | 0.00615 | -0.0495 | 85.3659
2.5 | 0.5782 | 0.0061 | -0.0494 | 94.7869
3 | 0.6287 | 0.00611 | -0.0487 | 102.8969
3.5 | 0.6742 | 0.00625 | -0.0471 | 107.872
4 | 0.7133 | 0.00653 | -0.0441 | 109.2343
4.5 | 0.7367 | 0.00689 | -0.0378 | 106.9231
5 | 0.7467 | 0.00754 | -0.0289 | 99.0318
5.5 | 0.7626 | 0.00838 | -0.0218 | 91.0024
6 | 0.7866 | 0.00914 | -0.0165 | 86.0613
6.5 | 0.8162 | 0.00984 | -0.0124 | 82.9472
7 | 0.8465 | 0.01059 | -0.0086 | 79.9339
7.5 | 0.875 | 0.01144 | -0.0046 | 76.486
8 | 0.9017 | 0.01241 | -0.0005 | 72.6591
8.5 | 0.9211 | 0.01372 | 0.0046 | 67.1356
9 | 0.9339 | 0.01542 | 0.0105 | 60.5642
9.5 | 0.9544 | 0.01684 | 0.015 | 56.6746
10 | 0.9901 | 0.01814 | 0.0163 | 54.581
10.5 | 1.0403 | 0.01954 | 0.0143 | 53.2395
11 | 1.0893 | 0.02114 | 0.0121 | 51.5279
11.5 | 1.1286 | 0.02251 | 0.0123 | 50.1377
12 | 1.1519 | 0.02405 | 0.0153 | 47.896
12.5 | 1.1757 | 0.02573 | 0.018 | 45.6937
13 | 1.1995 | 0.02752 | 0.0205 | 43.5865
13.5 | 1.217 | 0.02983 | 0.0234 | 40.7979
14 | 1.2377 | 0.03206 | 0.0256 | 38.6057
14.5 | 1.2556 | 0.03459 | 0.0277 | 36.2995
15 | 1.2621 | 0.03822 | 0.0303 | 33.022
15.5 | 1.2761 | 0.04145 | 0.0319 | 30.7865
16 | 1.2882 | 0.04503 | 0.0331 | 28.6076
16.5 | 1.2913 | 0.04972 | 0.0342 | 25.9714
17 | 1.287 | 0.0555 | 0.0348 | 23.1892
17.5 | 1.2909 | 0.06072 | 0.0346 | 21.2599
18 | 1.2878 | 0.06704 | 0.0338 | 19.2094
18.5 | 1.2825 | 0.07396 | 0.0324 | 17.3405
19 | 1.2747 | 0.0816 | 0.0302 | 15.6213
19.5 | 1.2609 | 0.0904 | 0.0272 | 13.948
20 | 1.236 | 0.10134 | 0.0229 | 12.1966

## 43. Re 1M Mach 0.10 (1)
BIGFOIL.COM POLAR EXPORT
NACA67-514 a=0.2
NACA67-514 a=0.2 |  |  |  | Cl Max: | 1.413 | at alpha= | 12 | deg
JavaFoil+Calcfoil stall+Eppler ext transition |  |  |  | L/D Max: | 107.81 | at alpha= | 4 | deg
Re: | 1000000 |  |  | Cd Min: | 0.00483 | at alpha= | 0 | deg
Mach: | 0.1 |  |  | Cl=0 at alpha= | -2.6917 | deg
|  |  |  | @ Cl=0.1, Cd= | 0.0080754
|  |  |  | @ Cl=0.4, Cd= | 0.0049385
|  |  |  | @ Cl=0.6, Cd= | 0.0058944
alpha (deg) | Cl | Cd | Cm | Cl/Cd
-17 | -0.49 | 0.15632 | -0.006 | -3.136
-16.5 | -0.508 | 0.1523 | -0.007 | -3.337
-16 | -0.526 | 0.14217 | -0.007 | -3.698
-15.5 | -0.542 | 0.13274 | -0.008 | -4.086
-15 | -0.558 | 0.12498 | -0.008 | -4.462
-14.5 | -0.572 | 0.11731 | -0.009 | -4.872
-14 | -0.583 | 0.11162 | -0.009 | -5.227
-13.5 | -0.593 | 0.10232 | -0.01 | -5.796
-13 | -0.6 | 0.09767 | -0.01 | -6.143
-12.5 | -0.604 | 0.09134 | -0.011 | -6.61
-12 | -0.605 | 0.08507 | -0.011 | -7.106
-11.5 | -0.601 | 0.08084 | -0.012 | -7.435
-11 | -0.594 | 0.07432 | -0.012 | -7.998
-10.5 | -0.583 | 0.07002 | -0.013 | -8.333
-10 | -0.567 | 0.06449 | -0.012 | -8.784
-9.5 | -0.547 | 0.06075 | -0.013 | -9.009
-9 | -0.524 | 0.05715 | -0.013 | -9.168
-8.5 | -0.497 | 0.05369 | -0.014 | -9.252
-8 | -0.466 | 0.05009 | -0.015 | -9.313
-7.5 | -0.433 | 0.04689 | -0.016 | -9.227
-7 | -0.396 | 0.04384 | -0.017 | -9.023
-6.5 | -0.356 | 0.04108 | -0.018 | -8.67
-6 | -0.314 | 0.03883 | -0.019 | -8.08
-5.5 | -0.33 | 0.00979 | -0.036 | -33.676
-5 | -0.273 | 0.00952 | -0.037 | -28.666
-4.5 | -0.215 | 0.00929 | -0.038 | -23.173
-4 | -0.157 | 0.00901 | -0.039 | -17.377
-3.5 | -0.097 | 0.00879 | -0.04 | -11.066
-3 | -0.037 | 0.00855 | -0.041 | -4.353
-2.5 | 0.023 | 0.00834 | -0.043 | 2.791
-2 | 0.084 | 0.00812 | -0.044 | 10.364
-1.5 | 0.145 | 0.00795 | -0.045 | 18.286
-1 | 0.207 | 0.00687 | -0.046 | 30.069
-0.5 | 0.269 | 0.00679 | -0.047 | 39.567
0 | 0.327 | 0.00483 | -0.048 | 67.792
0.5 | 0.387 | 0.00488 | -0.049 | 79.164
1 | 0.447 | 0.00515 | -0.05 | 86.853
1.5 | 0.508 | 0.00542 | -0.052 | 93.657
2 | 0.568 | 0.00571 | -0.053 | 99.409
2.5 | 0.627 | 0.00605 | -0.054 | 103.776
3 | 0.687 | 0.00646 | -0.055 | 106.373
3.5 | 0.746 | 0.00702 | -0.056 | 106.223
4 | 0.804 | 0.00746 | -0.057 | 107.81
4.5 | 0.862 | 0.00809 | -0.058 | 106.588
5 | 0.919 | 0.00866 | -0.059 | 106.056
5.5 | 0.975 | 0.00923 | -0.06 | 105.596
6 | 1.029 | 0.00992 | -0.061 | 103.754
6.5 | 1.082 | 0.01068 | -0.062 | 101.253
7 | 1.13 | 0.01526 | -0.063 | 74.024
7.5 | 1.178 | 0.01592 | -0.064 | 74
8 | 1.223 | 0.01663 | -0.065 | 73.546
8.5 | 1.264 | 0.01745 | -0.066 | 72.434
9 | 1.3 | 0.01854 | -0.067 | 70.118
9.5 | 1.332 | 0.01955 | -0.069 | 68.139
10 | 1.359 | 0.02051 | -0.07 | 66.271
10.5 | 1.381 | 0.02169 | -0.071 | 63.661
11 | 1.397 | 0.02287 | -0.072 | 61.115
11.5 | 1.408 | 0.02431 | -0.072 | 57.907
12 | 1.413 | 0.02577 | -0.073 | 54.822
12.5 | 1.41 | 0.02717 | -0.074 | 51.892
13 | 1.395 | 0.02934 | -0.075 | 47.531
13.5 | 1.374 | 0.03108 | -0.076 | 44.207
14 | 1.346 | 0.03361 | -0.077 | 40.042
14.5 | 1.311 | 0.0367 | -0.077 | 35.715
15 | 1.169 | 0.07127 | -0.067 | 16.397
15.5 | 1.07 | 0.10864 | -0.053 | 9.847
16 | 1.022 | 0.12251 | -0.047 | 8.346
16.5 | 0.975 | 0.15922 | -0.03 | 6.122
17 | 0.943 | 0.14064 | -0.044 | 6.707

## 44. Re 1M Mach 0.10 (2)
BIGFOIL.COM POLAR EXPORT
NACA67-514 a=0.2
NACA67-514 a=0.2 |  |  |  | Cl Max: | 1.2803 | at alpha= | 16 | deg
XFOIL ncrit=9 |  |  |  | L/D Max: | 108.526 | at alpha= | 4 | deg
Re: | 1000000 |  |  | Cd Min: | 0.1077 | at alpha= | 20 | deg
Mach: | 0.1 |  |  | Cl=0 at alpha= | -3.6531 | deg
|  |  |  | @ Cl=0.1, Cd= | 0.0094144
|  |  |  | @ Cl=0.4, Cd= | 0.005965
|  |  |  | @ Cl=0.6, Cd= | 0.0061238
alpha (deg) | Cl | Cd | Cm | Cl/Cd
-13 | -0.7891 | 0.03225 | -0.0987 | -24.4682
-12.5 | -0.8007 | 0.02691 | -0.0911 | -29.7547
-12 | -0.787 | 0.02395 | -0.0858 | -32.8601
-11.5 | -0.7466 | 0.0239 | -0.0836 | -31.2385
-11 | -0.7042 | 0.02351 | -0.0819 | -29.9532
-10.5 | -0.6639 | 0.02235 | -0.08 | -29.7047
-10 | -0.6289 | 0.02077 | -0.0773 | -30.2792
-9.5 | -0.5814 | 0.02124 | -0.0762 | -27.3729
-9 | -0.5383 | 0.02005 | -0.0746 | -26.8479
-8.5 | -0.4958 | 0.01807 | -0.0731 | -27.4377
-8 | -0.4485 | 0.01765 | -0.0721 | -25.4108
-7.5 | -0.3998 | 0.01715 | -0.0713 | -23.312
-7 | -0.35 | 0.01662 | -0.0705 | -21.059
-6.5 | -0.2951 | 0.01436 | -0.0711 | -20.5501
-6 | -0.2415 | 0.01355 | -0.0711 | -17.8229
-5.5 | -0.1869 | 0.01267 | -0.0714 | -14.7514
-5 | -0.1335 | 0.01202 | -0.0713 | -11.1065
-4.5 | -0.0811 | 0.01144 | -0.0709 | -7.0892
-4 | -0.0342 | 0.01043 | -0.0695 | -3.279
-3.5 | 0.0151 | 0.01008 | -0.0685 | 1.498
-3 | 0.0652 | 0.00978 | -0.0677 | 6.6667
-2.5 | 0.1128 | 0.00928 | -0.0662 | 12.1552
-2 | 0.1633 | 0.00892 | -0.0653 | 18.3072
-1.5 | 0.2125 | 0.00867 | -0.0643 | 24.5098
-1 | 0.2571 | 0.0081 | -0.0624 | 31.7407
-0.5 | 0.2568 | 0.00588 | -0.0515 | 43.6735
0 | 0.3089 | 0.00588 | -0.0507 | 52.534
0.5 | 0.3655 | 0.00592 | -0.0507 | 61.7399
1 | 0.4192 | 0.00599 | -0.0503 | 69.9833
1.5 | 0.4731 | 0.00623 | -0.0496 | 75.939
2 | 0.5278 | 0.00617 | -0.0496 | 85.5429
2.5 | 0.5807 | 0.00612 | -0.0494 | 94.8856
3 | 0.631 | 0.00613 | -0.0487 | 102.9364
3.5 | 0.6761 | 0.00629 | -0.0468 | 107.4881
4 | 0.7141 | 0.00658 | -0.0436 | 108.5258
4.5 | 0.7351 | 0.00694 | -0.0367 | 105.9222
5 | 0.7468 | 0.00761 | -0.0281 | 98.134
5.5 | 0.7623 | 0.00847 | -0.0209 | 90
6 | 0.7871 | 0.00923 | -0.0157 | 85.2763
6.5 | 0.8161 | 0.00996 | -0.0114 | 81.9378
7 | 0.8473 | 0.01071 | -0.0077 | 79.113
7.5 | 0.8757 | 0.01157 | -0.0037 | 75.6871
8 | 0.9019 | 0.01258 | 0.0006 | 71.6932
8.5 | 0.9208 | 0.01394 | 0.0058 | 66.0545
9 | 0.934 | 0.01564 | 0.0116 | 59.7187
10 | 0.9911 | 0.01841 | 0.0174 | 53.8349
10.5 | 1.0417 | 0.01984 | 0.0154 | 52.505
11 | 1.0907 | 0.02148 | 0.0133 | 50.7775
11.5 | 1.1283 | 0.02295 | 0.0138 | 49.1634
12 | 1.1523 | 0.0245 | 0.0168 | 47.0327
12.5 | 1.1724 | 0.02648 | 0.0199 | 44.2749
13 | 1.1983 | 0.0282 | 0.0222 | 42.4929
13.5 | 1.2149 | 0.03066 | 0.0251 | 39.6249
14 | 1.2351 | 0.03301 | 0.0274 | 37.4159
14.5 | 1.2506 | 0.03583 | 0.0296 | 34.9037
15 | 1.2578 | 0.03956 | 0.032 | 31.7947
15.5 | 1.27 | 0.04307 | 0.0336 | 29.4869
16 | 1.2803 | 0.04697 | 0.0347 | 27.2578
16.5 | 1.2765 | 0.05258 | 0.0357 | 24.2773
17 | 1.2771 | 0.05805 | 0.0359 | 22
17.5 | 1.2777 | 0.06387 | 0.0354 | 20.0047
18 | 1.2723 | 0.07069 | 0.0343 | 17.9983
18.5 | 1.2647 | 0.07818 | 0.0325 | 16.1768
19 | 1.2545 | 0.08639 | 0.0298 | 14.5214
19.5 | 1.2378 | 0.09593 | 0.0263 | 12.9032
20 | 1.2091 | 0.1077 | 0.0213 | 11.2266

## 45. Re 1M Mach 0.25 (1)
BIGFOIL.COM POLAR EXPORT
NACA67-514 a=0.2
NACA67-514 a=0.2 |  |  |  | Cl Max: | 1.373 | at alpha= | 11 | deg
JavaFoil+Calcfoil stall+Eppler ext transition |  |  |  | L/D Max: | 106.452 | at alpha= | 4 | deg
Re: | 1000000 |  |  | Cd Min: | 0.00474 | at alpha= | 0 | deg
Mach: | 0.25 |  |  | Cl=0 at alpha= | -2.6936 | deg
|  |  |  | @ Cl=0.1, Cd= | 0.00819
|  |  |  | @ Cl=0.4, Cd= | 0.0049777
|  |  |  | @ Cl=0.6, Cd= | 0.0059931
alpha (deg) | Cl | Cd | Cm | Cl/Cd
-15.5 | -0.188 | 0.16412 | -0.008 | -1.143
-15 | -0.252 | 0.15076 | -0.008 | -1.669
-14.5 | -0.304 | 0.13944 | -0.008 | -2.183
-14 | -0.351 | 0.13211 | -0.009 | -2.66
-13.5 | -0.393 | 0.11898 | -0.009 | -3.307
-13 | -0.431 | 0.10959 | -0.01 | -3.929
-12.5 | -0.463 | 0.10325 | -0.01 | -4.48
-12 | -0.489 | 0.09482 | -0.011 | -5.156
-11.5 | -0.509 | 0.08864 | -0.012 | -5.746
-11 | -0.523 | 0.08081 | -0.012 | -6.472
-10.5 | -0.53 | 0.07519 | -0.013 | -7.05
-10 | -0.53 | 0.06929 | -0.014 | -7.651
-9.5 | -0.523 | 0.06462 | -0.014 | -8.098
-9 | -0.508 | 0.0591 | -0.013 | -8.601
-8.5 | -0.489 | 0.05497 | -0.014 | -8.892
-8 | -0.464 | 0.0511 | -0.014 | -9.076
-7.5 | -0.433 | 0.04807 | -0.015 | -9.017
-7 | -0.399 | 0.0454 | -0.016 | -8.788
-6.5 | -0.361 | 0.042 | -0.018 | -8.601
-6 | -0.32 | 0.03936 | -0.019 | -8.119
-5.5 | -0.275 | 0.03672 | -0.02 | -7.48
-5 | -0.279 | 0.00966 | -0.038 | -28.861
-4.5 | -0.22 | 0.00943 | -0.039 | -23.354
-4 | -0.16 | 0.00915 | -0.04 | -17.529
-3.5 | -0.1 | 0.00891 | -0.041 | -11.183
-3 | -0.038 | 0.00867 | -0.042 | -4.405
-2.5 | 0.024 | 0.00846 | -0.044 | 2.821
-2 | 0.086 | 0.00823 | -0.045 | 10.491
-1.5 | 0.149 | 0.00805 | -0.046 | 18.532
-1 | 0.212 | 0.00792 | -0.047 | 26.788
-0.5 | 0.276 | 0.00778 | -0.048 | 35.491
0 | 0.336 | 0.00474 | -0.049 | 70.877
0.5 | 0.397 | 0.00497 | -0.05 | 79.922
1 | 0.459 | 0.00513 | -0.052 | 89.54
1.5 | 0.521 | 0.00546 | -0.053 | 95.493
2 | 0.583 | 0.00589 | -0.054 | 98.994
2.5 | 0.644 | 0.00626 | -0.055 | 102.776
3 | 0.705 | 0.00674 | -0.056 | 104.54
3.5 | 0.765 | 0.00729 | -0.057 | 105.01
4 | 0.825 | 0.00775 | -0.058 | 106.452
4.5 | 0.884 | 0.00845 | -0.06 | 104.582
5 | 0.942 | 0.009 | -0.061 | 104.742
5.5 | 1 | 0.00961 | -0.062 | 103.97
6 | 1.055 | 0.01045 | -0.063 | 100.877
6.5 | 1.108 | 0.01122 | -0.064 | 98.688
7 | 1.156 | 0.01596 | -0.065 | 72.407
7.5 | 1.204 | 0.01667 | -0.066 | 72.227
8 | 1.247 | 0.0175 | -0.067 | 71.263
8.5 | 1.284 | 0.01867 | -0.068 | 68.783
9 | 1.316 | 0.0197 | -0.069 | 66.812
9.5 | 1.34 | 0.02205 | -0.07 | 60.777
10 | 1.361 | 0.02202 | -0.071 | 61.798
10.5 | 1.371 | 0.02349 | -0.072 | 58.379
11 | 1.373 | 0.02506 | -0.073 | 54.802
11.5 | 1.366 | 0.02667 | -0.074 | 51.228
12 | 1.35 | 0.02849 | -0.075 | 47.37
12.5 | 1.319 | 0.03078 | -0.076 | 42.864
13 | 1.268 | 0.03407 | -0.076 | 37.227
13.5 | 1.032 | 0.09757 | -0.045 | 10.577
14 | 0.973 | 0.10673 | -0.041 | 9.117
14.5 | 0.91 | 0.11494 | -0.039 | 7.918
15 | 0.84 | 0.12424 | -0.038 | 6.764
15.5 | 0.764 | 0.13531 | -0.033 | 5.648
16 | 0.685 | 0.14536 | -0.035 | 4.715

## 46. Re 1M Mach 0.25 (2)
BIGFOIL.COM POLAR EXPORT
NACA67-514 a=0.2
NACA67-514 a=0.2 |  |  |  | Cl Max: | 1.2271 | at alpha= | 15.5 | deg
XFOIL ncrit=9 |  |  |  | L/D Max: | 104.992 | at alpha= | 3.5 | deg
Re: | 1000000 |  |  | Cd Min: | 0.13823 | at alpha= | 20 | deg
Mach: | 0.25 |  |  | Cl=0 at alpha= | -3.745 | deg
|  |  |  | @ Cl=0.1, Cd= | 0.0096767
|  |  |  | @ Cl=0.4, Cd= | 0.0060177
|  |  |  | @ Cl=0.6, Cd= | 0.006239
alpha (deg) | Cl | Cd | Cm | Cl/Cd
-14 | -0.2471 | 0.12914 | -0.0829 | -1.9134
-13.5 | -0.2329 | 0.12312 | -0.0858 | -1.8917
-13 | -0.2357 | 0.11249 | -0.0901 | -2.0953
-12.5 | -0.2288 | 0.10516 | -0.0933 | -2.1757
-12 | -0.2409 | 0.09395 | -0.0979 | -2.5641
-11.5 | -0.246 | 0.08543 | -0.1018 | -2.8796
-11 | -0.2416 | 0.07923 | -0.1049 | -3.0493
-10.5 | -0.2518 | 0.07087 | -0.1096 | -3.553
-10 | -0.3202 | 0.05778 | -0.1139 | -5.5417
-9.5 | -0.3593 | 0.05131 | -0.1081 | -7.0025
-9 | -0.5077 | 0.02725 | -0.0872 | -18.6312
-8.5 | -0.4439 | 0.03024 | -0.0878 | -14.6792
-8 | -0.4499 | 0.02004 | -0.0792 | -22.4501
-7.5 | -0.402 | 0.01983 | -0.0777 | -20.2723
-7 | -0.3549 | 0.01822 | -0.0759 | -19.4786
-6.5 | -0.3038 | 0.01598 | -0.075 | -19.0113
-6 | -0.2487 | 0.0147 | -0.0748 | -16.9184
-5.5 | -0.1905 | 0.01349 | -0.0751 | -14.1216
-5 | -0.1329 | 0.01259 | -0.0753 | -10.556
-4.5 | -0.0765 | 0.01179 | -0.0752 | -6.4885
-4 | -0.0253 | 0.01073 | -0.0741 | -2.3579
-3.5 | 0.0243 | 0.0103 | -0.0727 | 2.3592
-3 | 0.0747 | 0.00994 | -0.0715 | 7.5151
-2.5 | 0.1237 | 0.00943 | -0.0699 | 13.1177
-2 | 0.1747 | 0.00912 | -0.0687 | 19.1557
-1.5 | 0.2243 | 0.0088 | -0.0674 | 25.4886
-1 | 0.2721 | 0.00831 | -0.0657 | 32.7437
0 | 0.3184 | 0.00594 | -0.0521 | 53.6027
0.5 | 0.3751 | 0.006 | -0.0518 | 62.5167
1 | 0.4312 | 0.00604 | -0.0515 | 71.3907
1.5 | 0.4849 | 0.0063 | -0.0503 | 76.9683
2 | 0.5404 | 0.00627 | -0.0501 | 86.1882
2.5 | 0.5938 | 0.00623 | -0.0496 | 95.313
3 | 0.6423 | 0.0063 | -0.048 | 101.9524
3.5 | 0.6835 | 0.00651 | -0.0449 | 104.9923
4 | 0.7125 | 0.00683 | -0.0393 | 104.3192
4.5 | 0.73 | 0.00726 | -0.0314 | 100.551
5.5 | 0.7635 | 0.00895 | -0.0166 | 85.3073
6 | 0.7887 | 0.0098 | -0.0112 | 80.4796
6.5 | 0.8191 | 0.01058 | -0.0068 | 77.4197
7 | 0.8506 | 0.01141 | -0.0029 | 74.5486
7.5 | 0.8797 | 0.01235 | 0.0014 | 71.2308
8 | 0.9049 | 0.0135 | 0.0061 | 67.0296
8.5 | 0.9205 | 0.01512 | 0.012 | 60.8796
9 | 0.9329 | 0.017 | 0.0181 | 54.8765
10 | 0.9952 | 0.02002 | 0.0234 | 49.7103
10.5 | 1.0466 | 0.02168 | 0.0216 | 48.2749
11 | 1.0962 | 0.02355 | 0.0198 | 46.5478
11.5 | 1.1244 | 0.02565 | 0.0219 | 43.8363
12 | 1.1486 | 0.02753 | 0.025 | 41.7218
12.5 | 1.169 | 0.02985 | 0.0282 | 39.1625
13 | 1.1843 | 0.03273 | 0.0313 | 36.1839
13.5 | 1.2022 | 0.03559 | 0.0339 | 33.7792
14 | 1.2135 | 0.03919 | 0.0364 | 30.9645
14.5 | 1.2171 | 0.04372 | 0.0387 | 27.8385
15 | 1.2231 | 0.04835 | 0.0402 | 25.2968
15.5 | 1.2271 | 0.05349 | 0.041 | 22.9407
16 | 1.2229 | 0.05982 | 0.0412 | 20.443
16.5 | 1.211 | 0.06746 | 0.0405 | 17.9514
17 | 1.2057 | 0.07476 | 0.0391 | 16.1276
17.5 | 1.194 | 0.08331 | 0.0367 | 14.332
18 | 1.1785 | 0.09275 | 0.0334 | 12.7062
18.5 | 1.161 | 0.10295 | 0.0291 | 11.2773
19 | 1.1414 | 0.11392 | 0.0239 | 10.0193
19.5 | 1.1203 | 0.12554 | 0.0179 | 8.9238
20 | 1.0954 | 0.13823 | 0.0108 | 7.9245

## 47. Re 1M Mach 0.50 (1)
BIGFOIL.COM POLAR EXPORT
NACA67-514 a=0.2
NACA67-514 a=0.2 |  |  |  | Cl Max: | 1.299 | at alpha= | 8 | deg
JavaFoil+Calcfoil stall+Eppler ext transition |  |  |  | L/D Max: | 102.84 | at alpha= | 3.5 | deg
Re: | 1000000 |  |  | Cd Min: | 0.00566 | at alpha= | 0.5 | deg
Mach: | 0.5 |  |  | Cl=0 at alpha= | -2.6912 | deg
|  |  |  | @ Cl=0.1, Cd= | 0.0087374
|  |  |  | @ Cl=0.4, Cd= | 0.0072412
|  |  |  | @ Cl=0.6, Cd= | 0.0064806
alpha (deg) | Cl | Cd | Cm | Cl/Cd
-20 | -0.959 | 0.19588 | -0.006 | -4.894
-19.5 | -0.93 | 0.18989 | -0.007 | -4.895
-19 | -0.902 | 0.18589 | -0.007 | -4.853
-18.5 | -0.875 | 0.17936 | -0.007 | -4.878
-18 | -0.848 | 0.17449 | -0.008 | -4.86
-17.5 | -0.821 | 0.16988 | -0.008 | -4.832
-17 | -0.794 | 0.16555 | -0.009 | -4.795
-16.5 | -0.767 | 0.16135 | -0.009 | -4.751
-16 | -0.738 | 0.15554 | -0.01 | -4.744
-15.5 | -0.71 | 0.15162 | -0.01 | -4.683
-15 | -0.683 | 0.14269 | -0.01 | -4.785
-14.5 | -0.656 | 0.13476 | -0.011 | -4.864
-14 | -0.628 | 0.1308 | -0.011 | -4.802
-13.5 | -0.601 | 0.12693 | -0.012 | -4.733
-13 | -0.573 | 0.12325 | -0.012 | -4.651
-12.5 | -0.545 | 0.12006 | -0.012 | -4.538
-12 | -0.517 | 0.11422 | -0.013 | -4.525
-11.5 | -0.489 | 0.10962 | -0.013 | -4.463
-11 | -0.462 | 0.10396 | -0.014 | -4.441
-10.5 | -0.434 | 0.10632 | -0.014 | -4.082
-10 | -0.406 | 0.10354 | -0.014 | -3.925
-9.5 | -0.378 | 0.09639 | -0.015 | -3.926
-9 | -0.35 | 0.08943 | -0.014 | -3.917
-8.5 | -0.323 | 0.08497 | -0.015 | -3.797
-8 | -0.295 | 0.0847 | -0.015 | -3.483
-7.5 | -0.267 | 0.08243 | -0.016 | -3.242
-7 | -0.239 | 0.07092 | -0.016 | -3.375
-6.5 | -0.336 | 0.04965 | -0.016 | -6.77
-6 | -0.325 | 0.04451 | -0.017 | -7.309
-5.5 | -0.288 | 0.04055 | -0.018 | -7.094
-5 | -0.244 | 0.03766 | -0.02 | -6.468
-4.5 | -0.195 | 0.03496 | -0.022 | -5.579
-4 | -0.176 | 0.00983 | -0.045 | -17.871
-3.5 | -0.11 | 0.00957 | -0.046 | -11.471
-3 | -0.042 | 0.00925 | -0.047 | -4.564
-2.5 | 0.026 | 0.009 | -0.048 | 2.938
-2 | 0.096 | 0.00875 | -0.05 | 10.959
-1.5 | 0.166 | 0.00853 | -0.051 | 19.436
-1 | 0.236 | 0.00835 | -0.052 | 28.286
-0.5 | 0.307 | 0.00819 | -0.053 | 37.528
0 | 0.374 | 0.00822 | -0.055 | 45.513
0.5 | 0.442 | 0.00566 | -0.056 | 78.068
1 | 0.511 | 0.00603 | -0.057 | 84.794
1.5 | 0.58 | 0.00636 | -0.059 | 91.212
2 | 0.648 | 0.00677 | -0.06 | 95.699
2.5 | 0.716 | 0.00737 | -0.061 | 97.144
3 | 0.783 | 0.008 | -0.062 | 97.927
3.5 | 0.85 | 0.00827 | -0.064 | 102.84
4 | 0.916 | 0.00922 | -0.065 | 99.443
4.5 | 0.981 | 0.00989 | -0.066 | 99.129
5 | 1.044 | 0.01072 | -0.067 | 97.354
5.5 | 1.105 | 0.01177 | -0.069 | 93.875
6 | 1.162 | 0.0127 | -0.07 | 91.51
6.5 | 1.21 | 0.0183 | -0.071 | 66.123
7 | 1.254 | 0.01956 | -0.072 | 64.113
7.5 | 1.288 | 0.02088 | -0.073 | 61.687
8 | 1.299 | 0.02415 | -0.074 | 53.771
8.5 | 1.271 | 0.02492 | -0.076 | 50.994
9 | 1.126 | 0.02821 | -0.076 | 39.914
9.5 | 0.669 | 0.06873 | -0.037 | 9.738
10 | 0.694 | 0.07961 | -0.031 | 8.721
10.5 | 0.721 | 0.09663 | -0.034 | 7.466
11 | 0.748 | 0.10139 | -0.035 | 7.378
11.5 | 0.776 | 0.1088 | -0.038 | 7.131
12 | 0.802 | 0.11222 | -0.039 | 7.149
12.5 | 0.829 | 0.11841 | -0.04 | 6.999
13 | 0.857 | 0.12489 | -0.043 | 6.859

## 48. Re 1M Mach 0.50 (2)
BIGFOIL.COM POLAR EXPORT
NACA67-514 a=0.2
NACA67-514 a=0.2 |  |  |  | Cl Max: | 1.084 | at alpha= | 12 | deg
XFOIL ncrit=9 |  |  |  | L/D Max: | 86.1007 | at alpha= | 2.5 | deg
Re: | 1000000 |  |  | Cd Min: | 0.22021 | at alpha= | -19.5 | deg
Mach: | 0.5 |  |  | Cl=0 at alpha= | -3.9917 | deg
|  |  |  | @ Cl=0.1, Cd= | 0.01118
|  |  |  | @ Cl=0.4, Cd= | 0.0063582
|  |  |  | @ Cl=0.6, Cd= | 0.0069776
alpha (deg) | Cl | Cd | Cm | Cl/Cd
-19.5 | -0.4179 | 0.22021 | -0.0474 | -1.8977
-19 | -0.3971 | 0.21325 | -0.0515 | -1.8621
-18.5 | -0.3792 | 0.20531 | -0.0559 | -1.847
-18 | -0.3602 | 0.19792 | -0.0605 | -1.8199
-17.5 | -0.3377 | 0.19071 | -0.0641 | -1.7708
-17 | -0.3164 | 0.18411 | -0.068 | -1.7185
-16.5 | -0.2963 | 0.17711 | -0.0719 | -1.673
-16 | -0.2781 | 0.16926 | -0.0761 | -1.643
-15.5 | -0.2626 | 0.16131 | -0.0809 | -1.6279
-15 | -0.2438 | 0.1536 | -0.0847 | -1.5872
-14.5 | -0.2218 | 0.14735 | -0.0879 | -1.5053
-14 | -0.2045 | 0.14014 | -0.0917 | -1.4593
-13.5 | -0.1875 | 0.13312 | -0.0953 | -1.4085
-13 | -0.1762 | 0.12508 | -0.0999 | -1.4087
-12 | -0.1584 | 0.10779 | -0.1074 | -1.4695
-11.5 | -0.1361 | 0.10319 | -0.11 | -1.3189
-11 | -0.1285 | 0.09546 | -0.1136 | -1.3461
-10.5 | -0.129 | 0.08649 | -0.1179 | -1.4915
-10 | -0.1286 | 0.07847 | -0.1216 | -1.6388
-9.5 | -0.1188 | 0.07284 | -0.1243 | -1.631
-9 | -0.148 | 0.06136 | -0.1313 | -2.412
-8.5 | -0.1484 | 0.05628 | -0.1332 | -2.6368
-8 | -0.1781 | 0.04954 | -0.1311 | -3.5951
-7.5 | -0.2147 | 0.04335 | -0.123 | -4.9527
-7 | -0.2319 | 0.03739 | -0.1151 | -6.2022
-6.5 | -0.217 | 0.03398 | -0.1093 | -6.3861
-6 | -0.2134 | 0.02648 | -0.101 | -8.0589
-5.5 | -0.191 | 0.02184 | -0.0943 | -8.7454
-5 | -0.146 | 0.01813 | -0.0903 | -8.053
-4.5 | -0.0788 | 0.01485 | -0.0901 | -5.3064
-4 | -0.0013 | 0.01306 | -0.0918 | -0.099541
-3.5 | 0.0774 | 0.01145 | -0.0942 | 6.7598
-3 | 0.1369 | 0.01074 | -0.0927 | 12.7467
-2.5 | 0.1876 | 0.01034 | -0.0896 | 18.1431
-2 | 0.235 | 0.00982 | -0.0858 | 23.9308
-1.5 | 0.2886 | 0.00941 | -0.0833 | 30.6695
-1 | 0.3369 | 0.00913 | -0.08 | 36.9003
-0.5 | 0.3801 | 0.00839 | -0.0757 | 45.3039
0 | 0.3534 | 0.00631 | -0.0573 | 56.0063
0.5 | 0.4114 | 0.00637 | -0.0553 | 64.584
1 | 0.4704 | 0.00644 | -0.0537 | 73.0435
1.5 | 0.5254 | 0.00669 | -0.0509 | 78.5351
2 | 0.5719 | 0.00682 | -0.0467 | 83.8563
2.5 | 0.5984 | 0.00695 | -0.0387 | 86.1007
3 | 0.6251 | 0.00741 | -0.0311 | 84.359
3.5 | 0.6517 | 0.00803 | -0.0238 | 81.1582
4 | 0.6813 | 0.00873 | -0.0174 | 78.0412
4.5 | 0.713 | 0.00945 | -0.0115 | 75.4497
5 | 0.7436 | 0.01033 | -0.0055 | 71.9845
5.5 | 0.7713 | 0.01139 | 0.0008 | 67.7173
6.5 | 0.8346 | 0.01359 | 0.0116 | 61.4128
7 | 0.8701 | 0.01473 | 0.0164 | 59.0699
7.5 | 0.901 | 0.01613 | 0.0216 | 55.8586
8 | 0.9162 | 0.0182 | 0.0286 | 50.3407
8.5 | 0.9234 | 0.02086 | 0.0359 | 44.2665
9 | 0.9395 | 0.02334 | 0.042 | 40.2528
9.5 | 0.9667 | 0.02558 | 0.0464 | 37.7912
10 | 0.9986 | 0.02836 | 0.0491 | 35.2116
10.5 | 1.0349 | 0.03217 | 0.0492 | 32.1697
11 | 1.0673 | 0.03678 | 0.0485 | 29.0185
12 | 1.084 | 0.04735 | 0.0528 | 22.8933
12.5 | 1.0819 | 0.05355 | 0.0548 | 20.2035
13 | 1.0743 | 0.0607 | 0.0558 | 17.6985
13.5 | 1.0589 | 0.06911 | 0.0553 | 15.322
14 | 1.0355 | 0.07902 | 0.0533 | 13.1043
14.5 | 1.0093 | 0.09004 | 0.0494 | 11.2095
15 | 0.9798 | 0.10236 | 0.0437 | 9.5721
15.5 | 0.953 | 0.11516 | 0.0368 | 8.2754
16 | 0.9289 | 0.12837 | 0.0291 | 7.2361
16.5 | 0.9049 | 0.14228 | 0.0207 | 6.36
17 | 0.8826 | 0.15668 | 0.012 | 5.6331

## 49. Re 2M Mach 0.00 (1)
BIGFOIL.COM POLAR EXPORT
NACA67-514 a=0.2
NACA67-514 a=0.2 |  |  |  | Cl Max: | 1.425 | at alpha= | 12.5 | deg
JavaFoil+Calcfoil stall+Eppler ext transition |  |  |  | L/D Max: | 112.663 | at alpha= | 4.5 | deg
Re: | 2000000 |  |  | Cd Min: | 0.00437 | at alpha= | 0 | deg
Mach: | 0 |  |  | Cl=0 at alpha= | -2.6917 | deg
|  |  |  | @ Cl=0.1, Cd= | 0.006268
|  |  |  | @ Cl=0.4, Cd= | 0.0046463
|  |  |  | @ Cl=0.6, Cd= | 0.0057832
alpha (deg) | Cl | Cd | Cm | Cl/Cd
-17.5 | -0.519 | 0.14918 | -0.007 | -3.481
-17 | -0.535 | 0.14241 | -0.007 | -3.757
-16.5 | -0.55 | 0.1394 | -0.007 | -3.947
-16 | -0.565 | 0.12914 | -0.008 | -4.374
-15.5 | -0.578 | 0.12066 | -0.008 | -4.792
-15 | -0.59 | 0.11469 | -0.009 | -5.148
-14.5 | -0.601 | 0.10879 | -0.009 | -5.524
-14 | -0.609 | 0.10122 | -0.01 | -6.021
-13.5 | -0.616 | 0.09575 | -0.01 | -6.433
-13 | -0.62 | 0.09021 | -0.011 | -6.872
-12.5 | -0.621 | 0.08476 | -0.011 | -7.322
-12 | -0.618 | 0.0794 | -0.012 | -7.788
-11.5 | -0.613 | 0.07593 | -0.012 | -8.069
-11 | -0.604 | 0.07011 | -0.013 | -8.612
-10.5 | -0.591 | 0.06533 | -0.014 | -9.041
-10 | -0.573 | 0.0601 | -0.014 | -9.536
-9.5 | -0.553 | 0.05647 | -0.015 | -9.788
-9 | -0.528 | 0.05294 | -0.015 | -9.978
-8.5 | -0.501 | 0.04942 | -0.016 | -10.133
-8 | -0.473 | 0.04425 | -0.019 | -10.682
-7.5 | -0.532 | 0.00954 | -0.032 | -55.701
-7 | -0.486 | 0.00937 | -0.033 | -51.855
-6.5 | -0.437 | 0.00907 | -0.034 | -48.15
-6 | -0.384 | 0.00882 | -0.035 | -43.577
-5.5 | -0.329 | 0.00853 | -0.036 | -38.583
-5 | -0.272 | 0.00829 | -0.037 | -32.867
-4.5 | -0.215 | 0.00804 | -0.038 | -26.725
-4 | -0.156 | 0.00784 | -0.04 | -19.932
-3.5 | -0.097 | 0.00666 | -0.041 | -14.569
-3 | -0.037 | 0.00653 | -0.042 | -5.688
-2.5 | 0.023 | 0.00681 | -0.043 | 3.407
-2 | 0.084 | 0.00631 | -0.044 | 13.306
-1.5 | 0.145 | 0.00615 | -0.045 | 23.558
-1 | 0.206 | 0.0058 | -0.046 | 35.564
-0.5 | 0.268 | 0.0066 | -0.047 | 40.586
0 | 0.328 | 0.00437 | -0.048 | 75.034
0.5 | 0.387 | 0.00459 | -0.049 | 84.253
1 | 0.447 | 0.00485 | -0.05 | 92.168
1.5 | 0.507 | 0.00515 | -0.051 | 98.399
2 | 0.566 | 0.00557 | -0.053 | 101.671
2.5 | 0.625 | 0.00594 | -0.054 | 105.364
3 | 0.684 | 0.00636 | -0.055 | 107.571
3.5 | 0.743 | 0.00683 | -0.056 | 108.775
4 | 0.802 | 0.00721 | -0.057 | 111.123
4.5 | 0.859 | 0.00763 | -0.058 | 112.663
5 | 0.916 | 0.00821 | -0.059 | 111.546
5.5 | 0.972 | 0.00877 | -0.06 | 110.835
6 | 1.026 | 0.00917 | -0.061 | 111.933
6.5 | 1.079 | 0.00967 | -0.062 | 111.518
7 | 1.127 | 0.01332 | -0.063 | 84.651
7.5 | 1.176 | 0.01399 | -0.064 | 84.1
8 | 1.221 | 0.01448 | -0.065 | 84.346
8.5 | 1.263 | 0.01513 | -0.066 | 83.465
9 | 1.299 | 0.01614 | -0.067 | 80.532
9.5 | 1.333 | 0.01697 | -0.068 | 78.512
10 | 1.361 | 0.01782 | -0.069 | 76.401
10.5 | 1.385 | 0.0188 | -0.07 | 73.642
11 | 1.403 | 0.01979 | -0.071 | 70.898
11.5 | 1.417 | 0.02088 | -0.072 | 67.855
12 | 1.424 | 0.02214 | -0.073 | 64.327
12.5 | 1.425 | 0.02331 | -0.074 | 61.134
13 | 1.415 | 0.02486 | -0.075 | 56.9
13.5 | 1.399 | 0.02644 | -0.076 | 52.909
14 | 1.377 | 0.02802 | -0.077 | 49.159
14.5 | 1.35 | 0.03021 | -0.078 | 44.67
15 | 1.318 | 0.03224 | -0.078 | 40.878
15.5 | 1.281 | 0.03525 | -0.079 | 36.327
16 | 1.234 | 0.03994 | -0.079 | 30.904
16.5 | 1.158 | 0.05369 | -0.076 | 21.564
17 | 1.066 | 0.08223 | -0.07 | 12.963
17.5 | 0.988 | 0.11393 | -0.062 | 8.675

## 50. Re 2M Mach 0.00 (2)
BIGFOIL.COM POLAR EXPORT
NACA67-514 a=0.2
NACA67-514 a=0.2 |  |  |  | Cl Max: | 1.4181 | at alpha= | 18 | deg
XFOIL ncrit=9 |  |  |  | L/D Max: | 127.181 | at alpha= | 3 | deg
Re: | 2000000 |  |  | Cd Min: | 0.07664 | at alpha= | 20 | deg
Mach: | 0 |  |  | Cl=0 at alpha= | -3.443 | deg
|  |  |  | @ Cl=0.1, Cd= | 0.0072309
|  |  |  | @ Cl=0.4, Cd= | 0.0040806
|  |  |  | @ Cl=0.6, Cd= | 0.0047594
alpha (deg) | Cl | Cd | Cm | Cl/Cd
-17 | -1.0794 | 0.03484 | -0.1074 | -30.9816
-16.5 | -1.1002 | 0.03008 | -0.1013 | -36.5758
-16 | -1.0997 | 0.02692 | -0.096 | -40.8507
-15.5 | -1.0892 | 0.02445 | -0.0912 | -44.5481
-15 | -1.0695 | 0.02257 | -0.087 | -47.3859
-14.5 | -1.0439 | 0.02098 | -0.0834 | -49.7569
-14 | -1.0163 | 0.01925 | -0.0799 | -52.7948
-13.5 | -0.9827 | 0.01775 | -0.0772 | -55.3634
-13 | -0.9444 | 0.01662 | -0.0751 | -56.8231
-12.5 | -0.9033 | 0.01563 | -0.0733 | -57.7927
-11.5 | -0.8144 | 0.0146 | -0.0705 | -55.7808
-11 | -0.7673 | 0.01411 | -0.0696 | -54.3799
-10.5 | -0.7179 | 0.01388 | -0.069 | -51.7219
-10 | -0.6682 | 0.01354 | -0.0684 | -49.3501
-9.5 | -0.619 | 0.0129 | -0.0679 | -47.9845
-9 | -0.5693 | 0.01233 | -0.0673 | -46.1719
-8.5 | -0.5181 | 0.01211 | -0.067 | -42.7828
-8 | -0.4667 | 0.01174 | -0.0667 | -39.753
-7.5 | -0.4147 | 0.01137 | -0.0665 | -36.4732
-7 | -0.3625 | 0.01091 | -0.0663 | -33.2264
-6.5 | -0.3124 | 0.01005 | -0.0659 | -31.0846
-6 | -0.2608 | 0.00961 | -0.0655 | -27.1384
-5.5 | -0.2094 | 0.0092 | -0.065 | -22.7609
-5 | -0.1579 | 0.00888 | -0.0646 | -17.7815
-4.5 | -0.1067 | 0.00853 | -0.0641 | -12.5088
-4 | -0.0579 | 0.008 | -0.0631 | -7.2375
-3.5 | -0.006 | 0.00771 | -0.0627 | -0.77821
-3 | 0.0466 | 0.0075 | -0.0624 | 6.2133
-2.5 | 0.098 | 0.00724 | -0.0619 | 13.5359
-2 | 0.1506 | 0.007 | -0.0616 | 21.5143
-1.5 | 0.2035 | 0.00678 | -0.0614 | 30.0147
-1 | 0.2557 | 0.00658 | -0.0611 | 38.8602
-0.5 | 0.3031 | 0.0061 | -0.0599 | 49.6885
0 | 0.3154 | 0.00409 | -0.0518 | 77.1149
0.5 | 0.371 | 0.00406 | -0.052 | 91.3793
1 | 0.4272 | 0.0041 | -0.0525 | 104.1951
1.5 | 0.4817 | 0.0042 | -0.0525 | 114.6905
2 | 0.5331 | 0.00439 | -0.0518 | 121.4351
2.5 | 0.5811 | 0.00464 | -0.0507 | 125.2371
3 | 0.627 | 0.00493 | -0.0492 | 127.1805
3.5 | 0.6677 | 0.00528 | -0.0466 | 126.4583
4 | 0.6954 | 0.00575 | -0.0412 | 120.9391
4.5 | 0.7153 | 0.00629 | -0.0343 | 113.7202
5 | 0.7383 | 0.00701 | -0.0284 | 105.321
6 | 0.8008 | 0.00827 | -0.0203 | 96.8319
6.5 | 0.8334 | 0.00894 | -0.0167 | 93.2215
7 | 0.8645 | 0.00973 | -0.0131 | 88.8489
7.5 | 0.8903 | 0.01072 | -0.0086 | 83.0504
8 | 0.9114 | 0.01199 | -0.0036 | 76.0133
8.5 | 0.9357 | 0.01321 | 0.0007 | 70.8327
9 | 0.9648 | 0.01425 | 0.0042 | 67.7053
9.5 | 0.9979 | 0.01513 | 0.0068 | 65.9551
10 | 1.0307 | 0.01601 | 0.0095 | 64.3785
10.5 | 1.0646 | 0.01684 | 0.0119 | 63.2185
11.5 | 1.1289 | 0.01877 | 0.0167 | 60.1438
12 | 1.1769 | 0.02005 | 0.0151 | 58.6983
12.5 | 1.2298 | 0.02161 | 0.012 | 56.9088
14.5 | 1.3279 | 0.02865 | 0.0213 | 46.349
15 | 1.3477 | 0.03087 | 0.0237 | 43.6573
15.5 | 1.366 | 0.03331 | 0.0258 | 41.0087
16 | 1.3749 | 0.03664 | 0.0283 | 37.5246
16.5 | 1.3916 | 0.03951 | 0.0298 | 35.2215
17 | 1.4057 | 0.04273 | 0.0311 | 32.8973
17.5 | 1.4135 | 0.04674 | 0.0323 | 30.2418
18 | 1.4181 | 0.05128 | 0.033 | 27.6541
18.5 | 1.4133 | 0.05706 | 0.0334 | 24.7687
19 | 1.4039 | 0.06382 | 0.0331 | 21.9978
19.5 | 1.4015 | 0.07003 | 0.032 | 20.0129
20 | 1.3983 | 0.07664 | 0.0304 | 18.245

## 51. Re 2M Mach 0.10 (1)
BIGFOIL.COM POLAR EXPORT
NACA67-514 a=0.2
NACA67-514 a=0.2 |  |  |  | Cl Max: | 1.418 | at alpha= | 12 | deg
JavaFoil+Calcfoil stall+Eppler ext transition |  |  |  | L/D Max: | 112.164 | at alpha= | 4.5 | deg
Re: | 2000000 |  |  | Cd Min: | 0.00439 | at alpha= | 0 | deg
Mach: | 0.1 |  |  | Cl=0 at alpha= | -2.6917 | deg
|  |  |  | @ Cl=0.1, Cd= | 0.0062319
|  |  |  | @ Cl=0.4, Cd= | 0.0046377
|  |  |  | @ Cl=0.6, Cd= | 0.0058039
alpha (deg) | Cl | Cd | Cm | Cl/Cd
-17.5 | -0.472 | 0.15579 | -0.006 | -3.032
-17 | -0.491 | 0.14813 | -0.007 | -3.314
-16.5 | -0.509 | 0.14114 | -0.007 | -3.606
-16 | -0.527 | 0.13216 | -0.008 | -3.984
-15.5 | -0.543 | 0.12387 | -0.008 | -4.384
-15 | -0.558 | 0.11706 | -0.009 | -4.771
-14.5 | -0.572 | 0.11048 | -0.009 | -5.18
-14 | -0.584 | 0.10491 | -0.01 | -5.567
-13.5 | -0.594 | 0.09793 | -0.01 | -6.063
-13 | -0.601 | 0.09201 | -0.011 | -6.529
-12.5 | -0.605 | 0.08646 | -0.011 | -6.992
-12 | -0.605 | 0.08061 | -0.012 | -7.51
-11.5 | -0.602 | 0.0771 | -0.012 | -7.809
-11 | -0.595 | 0.0709 | -0.013 | -8.399
-10.5 | -0.585 | 0.06658 | -0.014 | -8.779
-10 | -0.568 | 0.06071 | -0.014 | -9.363
-9.5 | -0.55 | 0.05685 | -0.015 | -9.668
-9 | -0.526 | 0.0535 | -0.015 | -9.841
-8.5 | -0.499 | 0.05009 | -0.016 | -9.971
-8 | -0.471 | 0.04569 | -0.018 | -10.304
-7.5 | -0.532 | 0.00962 | -0.032 | -55.318
-7 | -0.487 | 0.00939 | -0.033 | -51.851
-6.5 | -0.438 | 0.00909 | -0.034 | -48.186
-6 | -0.386 | 0.00886 | -0.035 | -43.511
-5.5 | -0.33 | 0.00856 | -0.036 | -38.565
-5 | -0.274 | 0.0083 | -0.038 | -32.946
-4.5 | -0.216 | 0.00811 | -0.039 | -26.614
-4 | -0.157 | 0.00784 | -0.04 | -20.01
-3.5 | -0.097 | 0.00666 | -0.041 | -14.625
-3 | -0.037 | 0.00652 | -0.042 | -5.728
-2.5 | 0.023 | 0.00648 | -0.043 | 3.598
-2 | 0.084 | 0.00633 | -0.044 | 13.329
-1.5 | 0.146 | 0.00595 | -0.045 | 24.492
-1 | 0.207 | 0.00626 | -0.046 | 33.061
-0.5 | 0.269 | 0.00659 | -0.047 | 40.86
0 | 0.329 | 0.00439 | -0.048 | 75.05
0.5 | 0.389 | 0.00459 | -0.05 | 84.63
1 | 0.449 | 0.00485 | -0.051 | 92.562
1.5 | 0.509 | 0.00516 | -0.052 | 98.653
2 | 0.569 | 0.00562 | -0.053 | 101.162
2.5 | 0.628 | 0.00597 | -0.054 | 105.315
3 | 0.688 | 0.0064 | -0.055 | 107.372
3.5 | 0.747 | 0.00686 | -0.056 | 108.843
4 | 0.805 | 0.00725 | -0.057 | 111.145
4.5 | 0.863 | 0.00769 | -0.058 | 112.164
5 | 0.92 | 0.00826 | -0.059 | 111.33
5.5 | 0.976 | 0.00881 | -0.06 | 110.779
6 | 1.031 | 0.00924 | -0.061 | 111.565
6.5 | 1.084 | 0.00976 | -0.063 | 111.029
7 | 1.132 | 0.01341 | -0.063 | 84.422
7.5 | 1.181 | 0.01401 | -0.065 | 84.275
8 | 1.226 | 0.01462 | -0.066 | 83.89
8.5 | 1.267 | 0.01528 | -0.067 | 82.929
9 | 1.303 | 0.0163 | -0.068 | 79.958
9.5 | 1.335 | 0.0172 | -0.069 | 77.628
10 | 1.363 | 0.01802 | -0.07 | 75.605
10.5 | 1.385 | 0.01903 | -0.071 | 72.784
11 | 1.401 | 0.02006 | -0.072 | 69.866
11.5 | 1.412 | 0.02129 | -0.073 | 66.346
12 | 1.418 | 0.02248 | -0.074 | 63.052
12.5 | 1.415 | 0.02375 | -0.075 | 59.568
13 | 1.401 | 0.02541 | -0.076 | 55.123
13.5 | 1.38 | 0.02692 | -0.076 | 51.273
14 | 1.353 | 0.02905 | -0.077 | 46.589
14.5 | 1.321 | 0.03098 | -0.078 | 42.643
15 | 1.283 | 0.03363 | -0.079 | 38.142
15.5 | 1.237 | 0.03754 | -0.079 | 32.948
16 | 1.163 | 0.04851 | -0.077 | 23.978
16.5 | 0.975 | 0.14185 | -0.031 | 6.874
17 | 0.97 | 0.11481 | -0.059 | 8.445

## 52. Re 2M Mach 0.10 (2)
BIGFOIL.COM POLAR EXPORT
NACA67-514 a=0.2
NACA67-514 a=0.2 |  |  |  | Cl Max: | 1.404 | at alpha= | 18 | deg
XFOIL ncrit=9 |  |  |  | L/D Max: | 126.519 | at alpha= | 3 | deg
Re: | 2000000 |  |  | Cd Min: | 0.20597 | at alpha= | -20 | deg
Mach: | 0.1 |  |  | Cl=0 at alpha= | -3.4554 | deg
|  |  |  | @ Cl=0.1, Cd= | 0.0072486
|  |  |  | @ Cl=0.4, Cd= | 0.0040891
|  |  |  | @ Cl=0.6, Cd= | 0.0047725
alpha (deg) | Cl | Cd | Cm | Cl/Cd
-20 | -0.4268 | 0.20597 | -0.0376 | -2.0721
-19.5 | -0.4116 | 0.19945 | -0.0412 | -2.0637
-19 | -0.398 | 0.19302 | -0.0446 | -2.062
-18.5 | -0.3804 | 0.18781 | -0.0481 | -2.0255
-18 | -0.3643 | 0.18172 | -0.0517 | -2.0047
-17.5 | -0.3492 | 0.17539 | -0.0551 | -1.991
-16 | -1.0425 | 0.03276 | -0.1051 | -31.8223
-15.5 | -1.0577 | 0.02817 | -0.0985 | -37.547
-15 | -1.0524 | 0.02517 | -0.093 | -41.8117
-14.5 | -1.0358 | 0.0229 | -0.0883 | -45.2314
-14 | -1.0136 | 0.0208 | -0.0839 | -48.7308
-13.5 | -0.9845 | 0.01905 | -0.0804 | -51.6798
-13 | -0.9495 | 0.01745 | -0.0776 | -54.4126
-12.5 | -0.9095 | 0.01632 | -0.0755 | -55.7292
-12 | -0.8657 | 0.0154 | -0.0739 | -56.2143
-11.5 | -0.8202 | 0.01486 | -0.0723 | -55.1952
-11 | -0.773 | 0.01425 | -0.0712 | -54.2456
-10.5 | -0.7229 | 0.01404 | -0.0705 | -51.4886
-10 | -0.6726 | 0.01369 | -0.0698 | -49.1308
-9.5 | -0.6213 | 0.0135 | -0.0693 | -46.0222
-9 | -0.5723 | 0.01248 | -0.0686 | -45.8574
-8.5 | -0.5207 | 0.01228 | -0.0681 | -42.4023
-8 | -0.4688 | 0.0119 | -0.0678 | -39.395
-7.5 | -0.4163 | 0.0115 | -0.0675 | -36.2
-7 | -0.3634 | 0.01114 | -0.0673 | -32.6212
-6.5 | -0.3127 | 0.01015 | -0.0668 | -30.8079
-6 | -0.2608 | 0.00968 | -0.0664 | -26.9421
-5.5 | -0.209 | 0.00926 | -0.0659 | -22.5702
-5 | -0.1572 | 0.00893 | -0.0655 | -17.6036
-4.5 | -0.1054 | 0.0086 | -0.065 | -12.2558
-4 | -0.0568 | 0.00802 | -0.0638 | -7.0823
-3.5 | -0.0047 | 0.00773 | -0.0634 | -0.60802
-3 | 0.048 | 0.00751 | -0.063 | 6.3915
-2.5 | 0.0997 | 0.00725 | -0.0625 | 13.7517
-2 | 0.1525 | 0.00701 | -0.0622 | 21.7546
-1.5 | 0.2056 | 0.00679 | -0.062 | 30.2798
-1 | 0.258 | 0.00659 | -0.0616 | 39.1502
-0.5 | 0.3058 | 0.00612 | -0.0604 | 49.9673
0 | 0.3173 | 0.0041 | -0.0521 | 77.3902
0.5 | 0.3731 | 0.00407 | -0.0523 | 91.6708
1 | 0.4295 | 0.00411 | -0.0527 | 104.5012
1.5 | 0.4841 | 0.00421 | -0.0527 | 114.9881
2 | 0.5354 | 0.00441 | -0.0519 | 121.4059
2.5 | 0.5836 | 0.00466 | -0.0508 | 125.2361
3 | 0.6288 | 0.00497 | -0.049 | 126.5191
3.5 | 0.6695 | 0.00531 | -0.0463 | 126.0829
4 | 0.6944 | 0.00577 | -0.0403 | 120.3466
4.5 | 0.7153 | 0.00635 | -0.0335 | 112.6457
5 | 0.7383 | 0.00708 | -0.0276 | 104.2797
5.5 | 0.7675 | 0.00777 | -0.023 | 98.7773
6 | 0.8015 | 0.00835 | -0.0195 | 95.988
6.5 | 0.834 | 0.00904 | -0.0159 | 92.2566
7 | 0.865 | 0.00984 | -0.0121 | 87.9065
7.5 | 0.8906 | 0.01087 | -0.0076 | 81.9319
8 | 0.9117 | 0.01216 | -0.0025 | 74.9753
8.5 | 0.936 | 0.0134 | 0.0018 | 69.8507
9 | 0.9651 | 0.01445 | 0.0053 | 66.7889
9.5 | 0.9992 | 0.01532 | 0.0079 | 65.2219
10 | 1.0312 | 0.01625 | 0.0108 | 63.4585
10.5 | 1.0657 | 0.01709 | 0.0132 | 62.3581
11.5 | 1.13 | 0.01912 | 0.0181 | 59.1004
12 | 1.1788 | 0.02045 | 0.0164 | 57.643
12.5 | 1.2317 | 0.02208 | 0.0133 | 55.7835
13 | 1.2591 | 0.02379 | 0.0155 | 52.9256
13.5 | 1.2845 | 0.02543 | 0.018 | 50.5112
14 | 1.3046 | 0.0275 | 0.0209 | 47.44
14.5 | 1.327 | 0.02952 | 0.0233 | 44.9526
15 | 1.3453 | 0.03194 | 0.0257 | 42.1196
15.5 | 1.3613 | 0.03465 | 0.028 | 39.2872
16 | 1.3727 | 0.03792 | 0.0302 | 36.1999
16.5 | 1.3869 | 0.04114 | 0.0318 | 33.7117
17 | 1.3989 | 0.0447 | 0.0331 | 31.2953
17.5 | 1.4038 | 0.04917 | 0.0341 | 28.5499
18 | 1.404 | 0.05437 | 0.0347 | 25.8231
18.5 | 1.3942 | 0.06101 | 0.0348 | 22.852
19 | 1.3896 | 0.06748 | 0.034 | 20.5928
19.5 | 1.3834 | 0.07442 | 0.0325 | 18.5891
20 | 1.3762 | 0.08186 | 0.0303 | 16.8116

## 53. Re 2M Mach 0.25 (1)
BIGFOIL.COM POLAR EXPORT
NACA67-514 a=0.2
NACA67-514 a=0.2 |  |  |  | Cl Max: | 1.377 | at alpha= | 11 | deg
JavaFoil+Calcfoil stall+Eppler ext transition |  |  |  | L/D Max: | 110.982 | at alpha= | 5 | deg
Re: | 2000000 |  |  | Cd Min: | 0.00448 | at alpha= | 0 | deg
Mach: | 0.25 |  |  | Cl=0 at alpha= | -2.6936 | deg
|  |  |  | @ Cl=0.1, Cd= | 0.0059284
|  |  |  | @ Cl=0.4, Cd= | 0.0047242
|  |  |  | @ Cl=0.6, Cd= | 0.0058966
alpha (deg) | Cl | Cd | Cm | Cl/Cd
-15.5 | -0.188 | 0.14207 | -0.008 | -1.321
-15 | -0.252 | 0.13343 | -0.008 | -1.887
-14.5 | -0.305 | 0.12595 | -0.009 | -2.419
-14 | -0.352 | 0.11874 | -0.009 | -2.961
-13.5 | -0.394 | 0.11085 | -0.01 | -3.552
-13 | -0.431 | 0.10458 | -0.01 | -4.122
-12.5 | -0.463 | 0.09506 | -0.011 | -4.872
-12 | -0.49 | 0.08929 | -0.011 | -5.483
-11.5 | -0.51 | 0.08191 | -0.012 | -6.226
-11 | -0.524 | 0.07698 | -0.013 | -6.802
-10.5 | -0.531 | 0.07054 | -0.013 | -7.523
-10 | -0.531 | 0.06553 | -0.014 | -8.1
-9.5 | -0.524 | 0.06139 | -0.015 | -8.538
-9 | -0.509 | 0.05595 | -0.014 | -9.105
-8.5 | -0.49 | 0.05208 | -0.015 | -9.415
-8 | -0.466 | 0.04814 | -0.017 | -9.682
-7.5 | -0.436 | 0.04464 | -0.018 | -9.773
-7 | -0.402 | 0.04186 | -0.019 | -9.605
-6.5 | -0.444 | 0.0093 | -0.035 | -47.754
-6 | -0.393 | 0.00903 | -0.036 | -43.499
-5.5 | -0.337 | 0.00878 | -0.037 | -38.359
-5 | -0.28 | 0.00847 | -0.039 | -32.997
-4.5 | -0.221 | 0.00824 | -0.04 | -26.784
-4 | -0.161 | 0.00802 | -0.041 | -20.037
-3.5 | -0.1 | 0.00779 | -0.042 | -12.814
-3 | -0.038 | 0.00729 | -0.043 | -5.249
-2.5 | 0.024 | 0.00594 | -0.044 | 4.024
-2 | 0.087 | 0.00579 | -0.045 | 14.954
-1.5 | 0.149 | 0.00645 | -0.046 | 23.167
-1 | 0.213 | 0.00634 | -0.047 | 33.52
-0.5 | 0.277 | 0.00635 | -0.049 | 43.559
0 | 0.338 | 0.00448 | -0.05 | 75.455
0.5 | 0.399 | 0.00472 | -0.051 | 84.524
1 | 0.461 | 0.00498 | -0.052 | 92.469
1.5 | 0.522 | 0.00534 | -0.053 | 97.853
2 | 0.584 | 0.00581 | -0.054 | 100.505
2.5 | 0.645 | 0.00614 | -0.055 | 104.993
3 | 0.706 | 0.00664 | -0.056 | 106.276
3.5 | 0.766 | 0.00711 | -0.057 | 107.804
4 | 0.826 | 0.0075 | -0.059 | 110.191
4.5 | 0.885 | 0.008 | -0.06 | 110.741
5 | 0.944 | 0.0085 | -0.061 | 110.982
5.5 | 1.001 | 0.00907 | -0.062 | 110.32
6 | 1.056 | 0.00965 | -0.063 | 109.486
6.5 | 1.11 | 0.01016 | -0.064 | 109.258
7 | 1.158 | 0.014 | -0.065 | 82.717
7.5 | 1.206 | 0.01465 | -0.066 | 82.327
8 | 1.25 | 0.01538 | -0.067 | 81.289
8.5 | 1.287 | 0.01642 | -0.068 | 78.423
9 | 1.32 | 0.01733 | -0.069 | 76.16
9.5 | 1.344 | 0.01919 | -0.07 | 70.063
10 | 1.364 | 0.01933 | -0.072 | 70.586
10.5 | 1.375 | 0.02056 | -0.073 | 66.881
11 | 1.377 | 0.0219 | -0.074 | 62.909
11.5 | 1.371 | 0.02333 | -0.075 | 58.761
12 | 1.355 | 0.02484 | -0.075 | 54.546
12.5 | 1.326 | 0.02674 | -0.076 | 49.575
13 | 1.278 | 0.02897 | -0.077 | 44.137
13.5 | 1.218 | 0.03209 | -0.078 | 37.97
14 | 1.128 | 0.04 | -0.076 | 28.21
14.5 | 0.923 | 0.10248 | -0.051 | 9.009
15 | 0.846 | 0.11423 | -0.046 | 7.409
15.5 | 0.768 | 0.12614 | -0.042 | 6.086
16 | 0.688 | 0.13398 | -0.042 | 5.133

## 54. Re 2M Mach 0.25 (2)
BIGFOIL.COM POLAR EXPORT
NACA67-514 a=0.2
NACA67-514 a=0.2 |  |  |  | Cl Max: | 1.3451 | at alpha= | 16.5 | deg
XFOIL ncrit=9 |  |  |  | L/D Max: | 123.767 | at alpha= | 3 | deg
Re: | 2000000 |  |  | Cd Min: | 0.17 | at alpha= | -17 | deg
Mach: | 0.25 |  |  | Cl=0 at alpha= | -3.5285 | deg
|  |  |  | @ Cl=0.1, Cd= | 0.0073834
|  |  |  | @ Cl=0.4, Cd= | 0.0041535
|  |  |  | @ Cl=0.6, Cd= | 0.004873
alpha (deg) | Cl | Cd | Cm | Cl/Cd
-17 | -0.3334 | 0.17 | -0.0601 | -1.9612
-16.5 | -0.319 | 0.1629 | -0.0637 | -1.9583
-16 | -0.3104 | 0.15397 | -0.0675 | -2.016
-15.5 | -0.2958 | 0.14741 | -0.071 | -2.0066
-15 | -0.284 | 0.13997 | -0.0747 | -2.029
-14.5 | -0.2775 | 0.13124 | -0.0786 | -2.1144
-14 | -0.2896 | 0.11832 | -0.0836 | -2.4476
-13 | -0.4914 | 0.06728 | -0.1099 | -7.3038
-12.5 | -0.6914 | 0.04424 | -0.1094 | -15.6284
-12 | -0.8622 | 0.02356 | -0.0886 | -36.5959
-11.5 | -0.8396 | 0.01948 | -0.084 | -43.1006
-11 | -0.8001 | 0.01703 | -0.081 | -46.9818
-10.5 | -0.7498 | 0.01587 | -0.0793 | -47.2464
-10 | -0.6982 | 0.01487 | -0.0777 | -46.9536
-9.5 | -0.6433 | 0.01465 | -0.0766 | -43.9113
-9 | -0.5896 | 0.01407 | -0.0754 | -41.9048
-8.5 | -0.5359 | 0.01329 | -0.0745 | -40.3236
-8 | -0.4816 | 0.01295 | -0.0736 | -37.1892
-7.5 | -0.4266 | 0.01248 | -0.0729 | -34.1827
-7 | -0.371 | 0.0118 | -0.0725 | -31.4407
-6.5 | -0.3156 | 0.01079 | -0.0722 | -29.2493
-6 | -0.2608 | 0.01018 | -0.0716 | -25.6189
-5.5 | -0.2066 | 0.00963 | -0.071 | -21.4538
-5 | -0.153 | 0.00924 | -0.0703 | -16.5584
-4.5 | -0.0997 | 0.00879 | -0.0695 | -11.3424
-4 | -0.0496 | 0.0082 | -0.0682 | -6.0488
-3.5 | 0.003 | 0.00785 | -0.0673 | 0.38217
-3 | 0.0566 | 0.00763 | -0.0667 | 7.4181
-2.5 | 0.1094 | 0.00733 | -0.0659 | 14.925
-2 | 0.1635 | 0.0071 | -0.0655 | 23.0282
-1.5 | 0.2176 | 0.00688 | -0.065 | 31.6279
-1 | 0.2714 | 0.00667 | -0.0646 | 40.6897
-0.5 | 0.3206 | 0.00624 | -0.0633 | 51.3782
0 | 0.3279 | 0.00415 | -0.0538 | 79.012
0.5 | 0.3845 | 0.00414 | -0.0537 | 92.8744
1 | 0.4421 | 0.00419 | -0.054 | 105.5131
1.5 | 0.4975 | 0.00429 | -0.0538 | 115.9674
2 | 0.5477 | 0.00454 | -0.0523 | 120.6388
2.5 | 0.5942 | 0.00483 | -0.0504 | 123.0228
3 | 0.6374 | 0.00515 | -0.0478 | 123.767
3.5 | 0.6729 | 0.00551 | -0.0436 | 122.1234
4 | 0.6915 | 0.00599 | -0.0358 | 115.4424
4.5 | 0.7162 | 0.00665 | -0.0296 | 107.6992
5 | 0.7392 | 0.00747 | -0.0235 | 98.9558
5.5 | 0.7706 | 0.00818 | -0.019 | 94.2054
6 | 0.8041 | 0.00886 | -0.0151 | 90.7562
6.5 | 0.8387 | 0.00957 | -0.0115 | 87.6385
7 | 0.87 | 0.01045 | -0.0075 | 83.2536
8 | 0.9141 | 0.01306 | 0.0031 | 69.9923
8.5 | 0.9384 | 0.01442 | 0.0078 | 65.0763
9 | 0.9695 | 0.0155 | 0.0113 | 62.5484
9.5 | 1.0042 | 0.01649 | 0.0142 | 60.8975
10 | 1.0375 | 0.01751 | 0.0173 | 59.2519
10.5 | 1.0693 | 0.01866 | 0.0205 | 57.3044
11 | 1.1029 | 0.01973 | 0.0233 | 55.8996
11.5 | 1.1361 | 0.02111 | 0.0257 | 53.8181
12 | 1.1868 | 0.02288 | 0.0238 | 51.8706
12.5 | 1.2364 | 0.0251 | 0.0214 | 49.259
14.5 | 1.3161 | 0.035 | 0.0335 | 37.6029
15 | 1.3214 | 0.03905 | 0.0364 | 33.8387
15.5 | 1.3341 | 0.04277 | 0.0383 | 31.1924
16 | 1.3421 | 0.04713 | 0.0399 | 28.4766
16.5 | 1.3451 | 0.05226 | 0.041 | 25.7386
17 | 1.3415 | 0.05834 | 0.0414 | 22.9945
17.5 | 1.3224 | 0.06664 | 0.0407 | 19.8439
18 | 1.3106 | 0.07457 | 0.0392 | 17.5754
18.5 | 1.2953 | 0.08343 | 0.0366 | 15.5256
19 | 1.2744 | 0.09353 | 0.0329 | 13.6256
19.5 | 1.2499 | 0.10469 | 0.0281 | 11.9391
20 | 1.2267 | 0.11605 | 0.0226 | 10.5704

## 55. Re 2M Mach 0.50 (1)
BIGFOIL.COM POLAR EXPORT
NACA67-514 a=0.2
NACA67-514 a=0.2 |  |  |  | Cl Max: | 1.303 | at alpha= | 8 | deg
JavaFoil+Calcfoil stall+Eppler ext transition |  |  |  | L/D Max: | 106.04 | at alpha= | 4 | deg
Re: | 2000000 |  |  | Cd Min: | 0.0051 | at alpha= | 0.5 | deg
Mach: | 0.5 |  |  | Cl=0 at alpha= | -2.6957 | deg
|  |  |  | @ Cl=0.1, Cd= | 0.0075197
|  |  |  | @ Cl=0.4, Cd= | 0.0066659
|  |  |  | @ Cl=0.6, Cd= | 0.0061457
alpha (deg) | Cl | Cd | Cm | Cl/Cd
-20 | -0.959 | 0.17436 | -0.006 | -5.5
-19.5 | -0.931 | 0.17233 | -0.007 | -5.4
-19 | -0.903 | 0.1669 | -0.007 | -5.408
-18.5 | -0.875 | 0.16166 | -0.008 | -5.415
-18 | -0.848 | 0.15687 | -0.008 | -5.407
-17.5 | -0.821 | 0.15226 | -0.008 | -5.393
-17 | -0.794 | 0.14794 | -0.009 | -5.367
-16.5 | -0.767 | 0.14374 | -0.009 | -5.335
-16 | -0.739 | 0.13896 | -0.01 | -5.317
-15.5 | -0.71 | 0.13384 | -0.01 | -5.308
-15 | -0.683 | 0.12707 | -0.01 | -5.375
-14.5 | -0.656 | 0.11991 | -0.011 | -5.469
-14 | -0.628 | 0.1161 | -0.011 | -5.412
-13.5 | -0.601 | 0.11233 | -0.012 | -5.35
-13 | -0.573 | 0.10877 | -0.013 | -5.272
-12.5 | -0.545 | 0.10528 | -0.013 | -5.181
-12 | -0.517 | 0.10125 | -0.013 | -5.107
-11.5 | -0.489 | 0.09664 | -0.013 | -5.065
-11 | -0.462 | 0.09154 | -0.014 | -5.046
-10.5 | -0.434 | 0.09225 | -0.014 | -4.707
-10 | -0.407 | 0.08951 | -0.015 | -4.543
-9.5 | -0.379 | 0.08544 | -0.015 | -4.433
-9 | -0.351 | 0.0699 | -0.015 | -5.015
-8.5 | -0.323 | 0.06223 | -0.016 | -5.188
-8 | -0.295 | 0.05656 | -0.017 | -5.223
-7.5 | -0.268 | 0.05091 | -0.017 | -5.257
-7 | -0.24 | 0.06465 | -0.017 | -3.705
-6.5 | -0.336 | 0.04664 | -0.017 | -7.21
-6 | -0.326 | 0.04179 | -0.018 | -7.792
-5.5 | -0.288 | 0.03824 | -0.02 | -7.542
-5 | -0.245 | 0.03466 | -0.024 | -7.079
-4.5 | -0.24 | 0.00885 | -0.044 | -27.056
-4 | -0.176 | 0.00853 | -0.045 | -20.617
-3.5 | -0.11 | 0.00823 | -0.046 | -13.351
-3 | -0.042 | 0.00798 | -0.048 | -5.3
-2.5 | 0.027 | 0.00775 | -0.049 | 3.421
-2 | 0.096 | 0.00753 | -0.05 | 12.755
-1.5 | 0.166 | 0.00735 | -0.051 | 22.608
-1 | 0.237 | 0.00726 | -0.053 | 32.566
-0.5 | 0.308 | 0.00736 | -0.054 | 41.865
0 | 0.376 | 0.00752 | -0.055 | 50.02
0.5 | 0.444 | 0.0051 | -0.057 | 86.986
1 | 0.512 | 0.00547 | -0.058 | 93.591
1.5 | 0.581 | 0.00602 | -0.059 | 96.465
2 | 0.649 | 0.00647 | -0.06 | 100.337
2.5 | 0.717 | 0.00699 | -0.061 | 102.549
3 | 0.784 | 0.00757 | -0.063 | 103.596
3.5 | 0.852 | 0.00808 | -0.064 | 105.459
4 | 0.918 | 0.00866 | -0.065 | 106.04
4.5 | 0.982 | 0.00944 | -0.066 | 104.027
5 | 1.045 | 0.01012 | -0.068 | 103.333
5.5 | 1.107 | 0.01084 | -0.069 | 102.079
6 | 1.164 | 0.01151 | -0.07 | 101.131
6.5 | 1.213 | 0.01617 | -0.071 | 75.006
7 | 1.257 | 0.01718 | -0.072 | 73.152
7.5 | 1.291 | 0.01833 | -0.074 | 70.446
8 | 1.303 | 0.02104 | -0.075 | 61.927
8.5 | 1.274 | 0.02191 | -0.076 | 58.165
9 | 1.131 | 0.02489 | -0.077 | 45.444
9.5 | 0.804 | 0.02613 | -0.078 | 30.755
10 | 0.696 | 0.07402 | -0.037 | 9.406
10.5 | 0.722 | 0.08618 | -0.035 | 8.376
11 | 0.749 | 0.08969 | -0.036 | 8.345
11.5 | 0.776 | 0.09646 | -0.039 | 8.046
12 | 0.803 | 0.09958 | -0.04 | 8.06
12.5 | 0.829 | 0.1047 | -0.04 | 7.919
13 | 0.858 | 0.11103 | -0.045 | 7.724

## 56. Re 2M Mach 0.50 (2)
BIGFOIL.COM POLAR EXPORT
NACA67-514 a=0.2
NACA67-514 a=0.2 |  |  |  | Cl Max: | 1.1724 | at alpha= | 12.5 | deg
XFOIL ncrit=9 |  |  |  | L/D Max: | 111.206 | at alpha= | 1.5 | deg
Re: | 2000000 |  |  | Cd Min: | 0.22697 | at alpha= | -20 | deg
Mach: | 0.5 |  |  | Cl=0 at alpha= | -4.0057 | deg
|  |  |  | @ Cl=0.1, Cd= | 0.0081884
|  |  |  | @ Cl=0.4, Cd= | 0.0064726
|  |  |  | @ Cl=0.6, Cd= | 0.0061452
alpha (deg) | Cl | Cd | Cm | Cl/Cd
-20 | -0.4475 | 0.22697 | -0.0398 | -1.9716
-19.5 | -0.4266 | 0.21954 | -0.0444 | -1.9432
-19 | -0.4074 | 0.21167 | -0.0487 | -1.9247
-18.5 | -0.3854 | 0.20551 | -0.0528 | -1.8753
-18 | -0.3639 | 0.19848 | -0.0573 | -1.8334
-17.5 | -0.3431 | 0.1911 | -0.0616 | -1.7954
-17 | -0.3243 | 0.18254 | -0.066 | -1.7766
-16.5 | -0.3052 | 0.17495 | -0.0702 | -1.7445
-16 | -0.287 | 0.16707 | -0.0743 | -1.7178
-15.5 | -0.2671 | 0.16035 | -0.0782 | -1.6657
-15 | -0.246 | 0.1538 | -0.0822 | -1.5995
-14.5 | -0.2355 | 0.14358 | -0.0866 | -1.6402
-14 | -0.217 | 0.13698 | -0.0904 | -1.5842
-13.5 | -0.2055 | 0.12835 | -0.0945 | -1.6011
-13 | -0.1949 | 0.11989 | -0.0986 | -1.6257
-12.5 | -0.1846 | 0.112 | -0.1026 | -1.6482
-12 | -0.1717 | 0.10499 | -0.1063 | -1.6354
-11 | -0.1629 | 0.08851 | -0.1143 | -1.8405
-10.5 | -0.1562 | 0.08143 | -0.1179 | -1.9182
-10 | -0.1559 | 0.07377 | -0.1217 | -2.1133
-9.5 | -0.1644 | 0.06517 | -0.1264 | -2.5226
-9 | -0.1855 | 0.05642 | -0.132 | -3.2878
-8.5 | -0.2349 | 0.04775 | -0.1305 | -4.9194
-8 | -0.2717 | 0.04226 | -0.1225 | -6.4292
-7.5 | -0.2671 | 0.03883 | -0.1166 | -6.8787
-7 | -0.2824 | 0.03202 | -0.108 | -8.8195
-6.5 | -0.2802 | 0.02559 | -0.1 | -10.9496
-6 | -0.2621 | 0.01923 | -0.093 | -13.6297
-5.5 | -0.2188 | 0.01409 | -0.0894 | -15.5287
-5 | -0.1466 | 0.01167 | -0.0897 | -12.5621
-4.5 | -0.0692 | 0.01017 | -0.0911 | -6.8043
-4 | 0.0008 | 0.00927 | -0.0913 | 0.0863
-3.5 | 0.0585 | 0.0085 | -0.0893 | 6.8824
-3 | 0.1131 | 0.00809 | -0.0868 | 13.9802
-2.5 | 0.1674 | 0.00778 | -0.0843 | 21.5167
-2 | 0.2223 | 0.00747 | -0.082 | 29.759
-1.5 | 0.2788 | 0.00723 | -0.0803 | 38.5615
-1 | 0.3363 | 0.007 | -0.0787 | 48.0429
-0.5 | 0.3911 | 0.00672 | -0.0768 | 58.1994
0 | 0.4224 | 0.00585 | -0.0704 | 72.2051
0.5 | 0.4318 | 0.0044 | -0.0593 | 98.1364
1 | 0.4885 | 0.00453 | -0.0575 | 107.8366
1.5 | 0.5349 | 0.00481 | -0.0536 | 111.2058
2 | 0.5613 | 0.00521 | -0.0454 | 107.7351
2.5 | 0.5836 | 0.00576 | -0.0367 | 101.3194
3 | 0.6117 | 0.00642 | -0.0296 | 95.2804
3.5 | 0.6468 | 0.00706 | -0.0241 | 91.6147
4 | 0.6835 | 0.00772 | -0.019 | 88.5363
4.5 | 0.7178 | 0.00851 | -0.0135 | 84.3478
5 | 0.7507 | 0.00943 | -0.008 | 79.6076
5.5 | 0.7851 | 0.01039 | -0.0028 | 75.563
6 | 0.8216 | 0.01136 | 0.002 | 72.3239
6.5 | 0.8606 | 0.0123 | 0.0064 | 69.9675
7 | 0.8934 | 0.01353 | 0.0116 | 66.031
8 | 0.9278 | 0.01751 | 0.0255 | 52.9869
8.5 | 0.9553 | 0.01937 | 0.0307 | 49.3185
9 | 0.9904 | 0.02099 | 0.0351 | 47.1844
9.5 | 1.0242 | 0.02281 | 0.0394 | 44.9014
10 | 1.0564 | 0.0248 | 0.0439 | 42.5968
11 | 1.1125 | 0.02976 | 0.0528 | 37.3824
11.5 | 1.1323 | 0.03328 | 0.0569 | 34.0234
12.5 | 1.1724 | 0.04534 | 0.0554 | 25.858
13.5 | 1.1404 | 0.06129 | 0.0573 | 18.6066
14 | 1.1133 | 0.07088 | 0.0563 | 15.7068
14.5 | 1.0884 | 0.08108 | 0.0536 | 13.4238
15 | 1.0549 | 0.09296 | 0.0489 | 11.3479
15.5 | 1.0219 | 0.10573 | 0.0426 | 9.6652
16 | 0.9908 | 0.11908 | 0.0353 | 8.3205
16.5 | 0.9628 | 0.1328 | 0.0271 | 7.25
17 | 0.9391 | 0.14655 | 0.0187 | 6.4081
17.5 | 0.9159 | 0.16093 | 0.0099 | 5.6913

## 57. Re 3M Mach 0.00 (1)
BIGFOIL.COM POLAR EXPORT
NACA67-514 a=0.2
NACA67-514 a=0.2 |  |  |  | Cl Max: | 1.428 | at alpha= | 12.5 | deg
JavaFoil+Calcfoil stall+Eppler ext transition |  |  |  | L/D Max: | 117.234 | at alpha= | 6.5 | deg
Re: | 3000000 |  |  | Cd Min: | 0.0043 | at alpha= | 0 | deg
Mach: | 0 |  |  | Cl=0 at alpha= | -2.6917 | deg
|  |  |  | @ Cl=0.1, Cd= | 0.0064947
|  |  |  | @ Cl=0.4, Cd= | 0.0046523
|  |  |  | @ Cl=0.6, Cd= | 0.0058137
alpha (deg) | Cl | Cd | Cm | Cl/Cd
-17.5 | -0.52 | 0.14485 | -0.007 | -3.587
-17 | -0.535 | 0.13819 | -0.007 | -3.875
-16.5 | -0.55 | 0.13411 | -0.007 | -4.105
-16 | -0.565 | 0.12363 | -0.008 | -4.571
-15.5 | -0.579 | 0.11758 | -0.008 | -4.921
-15 | -0.591 | 0.11063 | -0.009 | -5.34
-14.5 | -0.601 | 0.10544 | -0.009 | -5.704
-14 | -0.61 | 0.09996 | -0.01 | -6.103
-13.5 | -0.617 | 0.09312 | -0.01 | -6.621
-13 | -0.62 | 0.08777 | -0.011 | -7.069
-12.5 | -0.621 | 0.08229 | -0.011 | -7.548
-12 | -0.619 | 0.07775 | -0.012 | -7.962
-11.5 | -0.613 | 0.0739 | -0.013 | -8.298
-11 | -0.604 | 0.06838 | -0.013 | -8.837
-10.5 | -0.592 | 0.06387 | -0.014 | -9.261
-10 | -0.577 | 0.05672 | -0.015 | -10.168
-9.5 | -0.557 | 0.05275 | -0.017 | -10.557
-9 | -0.536 | 0.04716 | -0.018 | -11.369
-8.5 | -0.613 | 0.00956 | -0.03 | -64.113
-8 | -0.575 | 0.0093 | -0.031 | -61.833
-7.5 | -0.533 | 0.00893 | -0.032 | -59.637
-7 | -0.486 | 0.00873 | -0.033 | -55.738
-6.5 | -0.437 | 0.00837 | -0.034 | -52.244
-6 | -0.385 | 0.00816 | -0.035 | -47.2
-5.5 | -0.329 | 0.00788 | -0.036 | -41.795
-5 | -0.273 | 0.00657 | -0.037 | -41.505
-4.5 | -0.215 | 0.00638 | -0.038 | -33.736
-4 | -0.157 | 0.00672 | -0.04 | -23.297
-3.5 | -0.097 | 0.00658 | -0.041 | -14.759
-3 | -0.037 | 0.00642 | -0.042 | -5.795
-2.5 | 0.023 | 0.00666 | -0.043 | 3.492
-2 | 0.084 | 0.0065 | -0.044 | 12.939
-1.5 | 0.145 | 0.00648 | -0.045 | 22.394
-1 | 0.206 | 0.00621 | -0.046 | 33.24
-0.5 | 0.268 | 0.00595 | -0.047 | 45.085
0 | 0.328 | 0.0043 | -0.048 | 76.28
0.5 | 0.387 | 0.00457 | -0.049 | 84.684
1 | 0.447 | 0.00495 | -0.05 | 90.217
1.5 | 0.507 | 0.00524 | -0.051 | 96.742
2 | 0.566 | 0.00557 | -0.053 | 101.577
2.5 | 0.626 | 0.006 | -0.054 | 104.196
3 | 0.685 | 0.00629 | -0.055 | 108.873
3.5 | 0.744 | 0.00664 | -0.056 | 111.949
4 | 0.802 | 0.00708 | -0.057 | 113.304
4.5 | 0.86 | 0.00759 | -0.058 | 113.2
5 | 0.917 | 0.00799 | -0.059 | 114.677
5.5 | 0.973 | 0.00843 | -0.06 | 115.372
6 | 1.027 | 0.00883 | -0.061 | 116.337
6.5 | 1.08 | 0.00921 | -0.062 | 117.234
7 | 1.129 | 0.01246 | -0.063 | 90.581
7.5 | 1.178 | 0.01299 | -0.064 | 90.669
8 | 1.223 | 0.01355 | -0.065 | 90.279
8.5 | 1.264 | 0.01414 | -0.066 | 89.4
9 | 1.301 | 0.01509 | -0.067 | 86.226
9.5 | 1.335 | 0.01587 | -0.069 | 84.108
10 | 1.363 | 0.01656 | -0.07 | 82.33
10.5 | 1.387 | 0.01746 | -0.071 | 79.428
11 | 1.406 | 0.01836 | -0.072 | 76.541
11.5 | 1.419 | 0.01934 | -0.073 | 73.362
12 | 1.427 | 0.02053 | -0.074 | 69.508
12.5 | 1.428 | 0.02161 | -0.074 | 66.075
13 | 1.418 | 0.02297 | -0.075 | 61.728
13.5 | 1.402 | 0.02437 | -0.076 | 57.546
14 | 1.381 | 0.02581 | -0.077 | 53.487
14.5 | 1.353 | 0.0278 | -0.078 | 48.682
15 | 1.322 | 0.02965 | -0.079 | 44.584
15.5 | 1.286 | 0.03198 | -0.079 | 40.214
16 | 1.246 | 0.03497 | -0.08 | 35.62
16.5 | 1.2 | 0.03885 | -0.08 | 30.885
17 | 1.135 | 0.04833 | -0.079 | 23.489
17.5 | 1.056 | 0.06839 | -0.075 | 15.435

## 58. Re 3M Mach 0.00 (2)
BIGFOIL.COM POLAR EXPORT
NACA67-514 a=0.2
NACA67-514 a=0.2 |  |  |  | Cl Max: | 1.4886 | at alpha= | 19.5 | deg
XFOIL ncrit=9 |  |  |  | L/D Max: | 132.251 | at alpha= | 3 | deg
Re: | 3000000 |  |  | Cd Min: | 0.06609 | at alpha= | 20 | deg
Mach: | 0 |  |  | Cl=0 at alpha= | -3.3603 | deg
|  |  |  | @ Cl=0.1, Cd= | 0.0064328
|  |  |  | @ Cl=0.4, Cd= | 0.0035743
|  |  |  | @ Cl=0.6, Cd= | 0.0045607
alpha (deg) | Cl | Cd | Cm | Cl/Cd
-18.5 | -1.0702 | 0.04593 | -0.1145 | -23.3007
-18 | -1.1461 | 0.03572 | -0.11 | -32.0857
-17.5 | -1.1633 | 0.03144 | -0.105 | -37.0006
-17 | -1.1679 | 0.02812 | -0.0997 | -41.5327
-16.5 | -1.1619 | 0.02562 | -0.0947 | -45.3513
-16 | -1.1461 | 0.02368 | -0.0904 | -48.3995
-15.5 | -1.1272 | 0.02184 | -0.0861 | -51.6117
-15 | -1.1031 | 0.02027 | -0.0822 | -54.4203
-14.5 | -1.0774 | 0.01847 | -0.0784 | -58.3324
-14 | -1.0449 | 0.017 | -0.0755 | -61.4647
-13.5 | -1.0076 | 0.0159 | -0.0732 | -63.3711
-13 | -0.9674 | 0.01494 | -0.0712 | -64.7523
-12.5 | -0.9247 | 0.01388 | -0.0697 | -66.621
-12 | -0.8799 | 0.01309 | -0.0684 | -67.2193
-11.5 | -0.8342 | 0.01259 | -0.0671 | -66.2589
-11 | -0.7872 | 0.01224 | -0.066 | -64.3137
-10.5 | -0.7379 | 0.0117 | -0.0654 | -63.0684
-10 | -0.6876 | 0.01135 | -0.065 | -60.5815
-9.5 | -0.6365 | 0.01106 | -0.0646 | -57.5497
-9 | -0.5852 | 0.01074 | -0.0642 | -54.4879
-8.5 | -0.5345 | 0.01021 | -0.0638 | -52.3506
-8 | -0.4838 | 0.00968 | -0.0634 | -49.9793
-7.5 | -0.4315 | 0.00944 | -0.0632 | -45.7097
-7 | -0.3795 | 0.00912 | -0.0629 | -41.6118
-6.5 | -0.3264 | 0.00888 | -0.0628 | -36.7568
-6 | -0.2733 | 0.00862 | -0.0627 | -31.7053
-5.5 | -0.2243 | 0.00797 | -0.0618 | -28.143
-5 | -0.1724 | 0.00766 | -0.0614 | -22.5065
-4.5 | -0.1204 | 0.00741 | -0.0611 | -16.2483
-4 | -0.0676 | 0.00716 | -0.0608 | -9.4413
-3.5 | -0.0147 | 0.0069 | -0.0606 | -2.1304
-3 | 0.0379 | 0.00663 | -0.0604 | 5.7164
-2.5 | 0.0914 | 0.00646 | -0.0603 | 14.1486
-2 | 0.1452 | 0.00629 | -0.0603 | 23.0843
-1.5 | 0.1992 | 0.00609 | -0.0604 | 32.7094
-1 | 0.2526 | 0.00593 | -0.0603 | 42.597
-0.5 | 0.3045 | 0.00564 | -0.06 | 53.9894
0 | 0.3413 | 0.00471 | -0.0568 | 72.4628
0.5 | 0.373 | 0.00353 | -0.0525 | 105.6657
1 | 0.4278 | 0.00362 | -0.0526 | 118.1768
1.5 | 0.4794 | 0.00384 | -0.0522 | 124.8438
2 | 0.5288 | 0.00409 | -0.0512 | 129.291
2.5 | 0.5769 | 0.00441 | -0.0501 | 130.8163
3 | 0.6229 | 0.00471 | -0.0486 | 132.2505
3.5 | 0.6592 | 0.00517 | -0.0451 | 127.5048
4.5 | 0.7099 | 0.0062 | -0.0335 | 114.5
5 | 0.7388 | 0.00682 | -0.0288 | 108.3284
5.5 | 0.7728 | 0.00737 | -0.0252 | 104.8575
6 | 0.8073 | 0.00792 | -0.0219 | 101.9318
6.5 | 0.8407 | 0.00857 | -0.0184 | 98.098
7 | 0.8672 | 0.00952 | -0.0139 | 91.0924
7.5 | 0.8923 | 0.01054 | -0.0093 | 84.6584
8 | 0.9191 | 0.0116 | -0.0052 | 79.2328
8.5 | 0.9501 | 0.01255 | -0.0019 | 75.7052
9 | 0.9846 | 0.01331 | 0.0008 | 73.9745
10 | 1.0562 | 0.0148 | 0.0053 | 71.3649
10.5 | 1.092 | 0.01559 | 0.0074 | 70.0449
11 | 1.1247 | 0.01644 | 0.01 | 68.4124
11.5 | 1.1578 | 0.01735 | 0.0123 | 66.732
12 | 1.1873 | 0.01841 | 0.0151 | 64.4921
12.5 | 1.2174 | 0.01958 | 0.0174 | 62.1757
13 | 1.2701 | 0.02102 | 0.0145 | 60.4234
13.5 | 1.3222 | 0.02277 | 0.0111 | 58.0676
14 | 1.3431 | 0.02428 | 0.0146 | 55.3171
14.5 | 1.3654 | 0.02611 | 0.0173 | 52.2941
15 | 1.3862 | 0.02809 | 0.0198 | 49.3485
15.5 | 1.4085 | 0.03008 | 0.0219 | 46.8251
16 | 1.4274 | 0.03242 | 0.0241 | 44.0284
16.5 | 1.4409 | 0.03528 | 0.0264 | 40.8418
17 | 1.4527 | 0.03848 | 0.0283 | 37.7521
17.5 | 1.4666 | 0.04166 | 0.0297 | 35.204
18 | 1.4769 | 0.04528 | 0.0309 | 32.617
18.5 | 1.4853 | 0.04927 | 0.0317 | 30.1461
19 | 1.4876 | 0.05411 | 0.0323 | 27.4921
19.5 | 1.4886 | 0.05929 | 0.0323 | 25.1071
20 | 1.4784 | 0.06609 | 0.0318 | 22.3695

## 59. Re 3M Mach 0.10 (1)
BIGFOIL.COM POLAR EXPORT
NACA67-514 a=0.2
NACA67-514 a=0.2 |  |  |  | Cl Max: | 1.42 | at alpha= | 12 | deg
JavaFoil+Calcfoil stall+Eppler ext transition |  |  |  | L/D Max: | 116.721 | at alpha= | 6.5 | deg
Re: | 3000000 |  |  | Cd Min: | 0.00433 | at alpha= | 0 | deg
Mach: | 0.1 |  |  | Cl=0 at alpha= | -2.6917 | deg
|  |  |  | @ Cl=0.1, Cd= | 0.0065323
|  |  |  | @ Cl=0.4, Cd= | 0.004676
|  |  |  | @ Cl=0.6, Cd= | 0.0058122
alpha (deg) | Cl | Cd | Cm | Cl/Cd
-17 | -0.491 | 0.13961 | -0.007 | -3.518
-16.5 | -0.509 | 0.13601 | -0.007 | -3.743
-16 | -0.527 | 0.1257 | -0.008 | -4.191
-15.5 | -0.543 | 0.12032 | -0.008 | -4.516
-15 | -0.559 | 0.11454 | -0.009 | -4.879
-14.5 | -0.573 | 0.10628 | -0.009 | -5.387
-14 | -0.584 | 0.10138 | -0.01 | -5.764
-13.5 | -0.594 | 0.09383 | -0.01 | -6.333
-13 | -0.601 | 0.08937 | -0.011 | -6.727
-12.5 | -0.605 | 0.08385 | -0.011 | -7.216
-12 | -0.606 | 0.07861 | -0.012 | -7.708
-11.5 | -0.602 | 0.07411 | -0.012 | -8.13
-11 | -0.596 | 0.06911 | -0.013 | -8.625
-10.5 | -0.585 | 0.06428 | -0.014 | -9.101
-10 | -0.571 | 0.05754 | -0.015 | -9.929
-9.5 | -0.553 | 0.05383 | -0.016 | -10.271
-9 | -0.532 | 0.04927 | -0.018 | -10.788
-8.5 | -0.515 | 0.03969 | -0.021 | -12.97
-8 | -0.575 | 0.00933 | -0.031 | -61.591
-7.5 | -0.533 | 0.00901 | -0.032 | -59.209
-7 | -0.488 | 0.00875 | -0.033 | -55.697
-6.5 | -0.439 | 0.00842 | -0.034 | -52.117
-6 | -0.386 | 0.0082 | -0.035 | -47.124
-5.5 | -0.331 | 0.00791 | -0.036 | -41.792
-5 | -0.274 | 0.0066 | -0.038 | -41.517
-4.5 | -0.216 | 0.00645 | -0.039 | -33.469
-4 | -0.157 | 0.00676 | -0.04 | -23.238
-3.5 | -0.098 | 0.00659 | -0.041 | -14.822
-3 | -0.037 | 0.00642 | -0.042 | -5.826
-2.5 | 0.023 | 0.00631 | -0.043 | 3.701
-2 | 0.084 | 0.00654 | -0.044 | 12.916
-1.5 | 0.146 | 0.00651 | -0.045 | 22.398
-1 | 0.207 | 0.00622 | -0.046 | 33.307
-0.5 | 0.27 | 0.00651 | -0.047 | 41.381
0 | 0.329 | 0.00433 | -0.048 | 76.099
0.5 | 0.389 | 0.00461 | -0.05 | 84.378
1 | 0.449 | 0.00497 | -0.051 | 90.348
1.5 | 0.509 | 0.00527 | -0.052 | 96.62
2 | 0.569 | 0.00559 | -0.053 | 101.781
2.5 | 0.629 | 0.00602 | -0.054 | 104.435
3 | 0.688 | 0.00635 | -0.055 | 108.441
3.5 | 0.747 | 0.0067 | -0.056 | 111.606
4 | 0.806 | 0.00711 | -0.057 | 113.313
4.5 | 0.864 | 0.00763 | -0.058 | 113.244
5 | 0.921 | 0.00805 | -0.059 | 114.407
5.5 | 0.977 | 0.00849 | -0.06 | 115.067
6 | 1.032 | 0.0089 | -0.061 | 115.985
6.5 | 1.085 | 0.00929 | -0.063 | 116.721
7 | 1.134 | 0.01257 | -0.064 | 90.195
7.5 | 1.182 | 0.01312 | -0.065 | 90.126
8 | 1.228 | 0.01367 | -0.066 | 89.792
8.5 | 1.268 | 0.01418 | -0.067 | 89.471
9 | 1.305 | 0.01525 | -0.068 | 85.592
9.5 | 1.337 | 0.01607 | -0.069 | 83.221
10 | 1.365 | 0.01673 | -0.07 | 81.546
10.5 | 1.387 | 0.01767 | -0.071 | 78.505
11 | 1.404 | 0.0186 | -0.072 | 75.461
11.5 | 1.415 | 0.0197 | -0.073 | 71.842
12 | 1.42 | 0.02084 | -0.074 | 68.153
12.5 | 1.418 | 0.02197 | -0.075 | 64.525
13 | 1.404 | 0.02348 | -0.076 | 59.794
13.5 | 1.384 | 0.02488 | -0.077 | 55.617
14 | 1.357 | 0.02668 | -0.077 | 50.85
14.5 | 1.325 | 0.02853 | -0.078 | 46.434
15 | 1.287 | 0.03066 | -0.079 | 41.989
15.5 | 1.245 | 0.03352 | -0.08 | 37.15
16 | 1.198 | 0.03696 | -0.08 | 32.4
16.5 | 0.976 | 0.13675 | -0.035 | 7.138
17 | 1.043 | 0.06649 | -0.074 | 15.685

## 60. Re 3M Mach 0.10 (2)
BIGFOIL.COM POLAR EXPORT
NACA67-514 a=0.2
NACA67-514 a=0.2 |  |  |  | Cl Max: | 1.4754 | at alpha= | 18.5 | deg
XFOIL ncrit=9 |  |  |  | L/D Max: | 131.835 | at alpha= | 3 | deg
Re: | 3000000 |  |  | Cd Min: | 0.2054 | at alpha= | -20 | deg
Mach: | 0.1 |  |  | Cl=0 at alpha= | -3.3726 | deg
|  |  |  | @ Cl=0.1, Cd= | 0.0064553
|  |  |  | @ Cl=0.4, Cd= | 0.0035852
|  |  |  | @ Cl=0.6, Cd= | 0.0045776
alpha (deg) | Cl | Cd | Cm | Cl/Cd
-20 | -0.4306 | 0.2054 | -0.0369 | -2.0964
-19.5 | -0.4153 | 0.19893 | -0.0406 | -2.0877
-19 | -0.3965 | 0.19447 | -0.0441 | -2.0389
-17 | -1.0861 | 0.03559 | -0.1104 | -30.517
-16.5 | -1.1179 | 0.03003 | -0.1035 | -37.2261
-16 | -1.1207 | 0.02674 | -0.0976 | -41.911
-15.5 | -1.1131 | 0.02407 | -0.0921 | -46.2443
-15 | -1.095 | 0.02213 | -0.0874 | -49.4803
-14.5 | -1.0733 | 0.02022 | -0.083 | -53.0811
-14 | -1.0466 | 0.01828 | -0.079 | -57.2538
-13.5 | -1.0126 | 0.01679 | -0.076 | -60.3097
-13 | -0.9739 | 0.01558 | -0.0736 | -62.5096
-12.5 | -0.9319 | 0.01462 | -0.0716 | -63.7415
-12 | -0.8867 | 0.0135 | -0.0703 | -65.6815
-11 | -0.7924 | 0.01236 | -0.0678 | -64.11
-10.5 | -0.7429 | 0.01184 | -0.067 | -62.7449
-10 | -0.6919 | 0.01147 | -0.0664 | -60.3226
-9.5 | -0.6402 | 0.01118 | -0.066 | -57.263
-9 | -0.5884 | 0.01083 | -0.0655 | -54.3306
-8.5 | -0.5362 | 0.01049 | -0.0651 | -51.1153
-8 | -0.4856 | 0.00979 | -0.0645 | -49.6016
-7.5 | -0.4328 | 0.00954 | -0.0643 | -45.3669
-7 | -0.3804 | 0.00919 | -0.0639 | -41.3928
-6.5 | -0.3269 | 0.00894 | -0.0638 | -36.566
-6 | -0.2733 | 0.00869 | -0.0637 | -31.4499
-5.5 | -0.2241 | 0.00802 | -0.0627 | -27.9426
-5 | -0.172 | 0.0077 | -0.0622 | -22.3377
-4.5 | -0.1197 | 0.00744 | -0.0618 | -16.0887
-4 | -0.0668 | 0.00718 | -0.0615 | -9.3036
-3.5 | -0.0134 | 0.00693 | -0.0613 | -1.9336
-3 | 0.0392 | 0.00665 | -0.061 | 5.8947
-2.5 | 0.093 | 0.00648 | -0.0609 | 14.3519
-2 | 0.1469 | 0.00629 | -0.0608 | 23.3545
-1.5 | 0.2012 | 0.0061 | -0.0609 | 32.9836
-1 | 0.2548 | 0.00595 | -0.0608 | 42.8235
-0.5 | 0.3071 | 0.00566 | -0.0605 | 54.258
0 | 0.3459 | 0.00482 | -0.0576 | 71.7635
0.5 | 0.3753 | 0.00354 | -0.0528 | 106.0169
1 | 0.4299 | 0.00364 | -0.0528 | 118.1044
1.5 | 0.4818 | 0.00385 | -0.0523 | 125.1429
2 | 0.5311 | 0.00412 | -0.0513 | 128.9078
2.5 | 0.5789 | 0.00444 | -0.05 | 130.3829
3 | 0.6249 | 0.00474 | -0.0485 | 131.8354
3.5 | 0.6608 | 0.00519 | -0.0448 | 127.3218
4 | 0.6891 | 0.00559 | -0.0395 | 123.2737
4.5 | 0.7102 | 0.00625 | -0.0328 | 113.632
5 | 0.7394 | 0.00687 | -0.0281 | 107.6274
5.5 | 0.7735 | 0.00743 | -0.0245 | 104.105
6 | 0.8079 | 0.00799 | -0.0211 | 101.1139
6.5 | 0.8414 | 0.00865 | -0.0176 | 97.2717
7.5 | 0.893 | 0.01067 | -0.0083 | 83.6926
8 | 0.9199 | 0.01174 | -0.0041 | 78.356
8.5 | 0.9504 | 0.01272 | -0.0007 | 74.717
9 | 0.986 | 0.01347 | 0.0018 | 73.1997
10 | 1.0575 | 0.01501 | 0.0066 | 70.453
10.5 | 1.0931 | 0.01583 | 0.0088 | 69.0524
11 | 1.1261 | 0.01671 | 0.0114 | 67.3908
11.5 | 1.1586 | 0.01767 | 0.0139 | 65.5688
12.5 | 1.2193 | 0.01998 | 0.0189 | 61.026
13 | 1.272 | 0.02155 | 0.016 | 59.0255
13.5 | 1.3246 | 0.02332 | 0.0126 | 56.801
14 | 1.3426 | 0.02502 | 0.0167 | 53.6611
14.5 | 1.3636 | 0.027 | 0.0195 | 50.5037
15 | 1.386 | 0.02897 | 0.0219 | 47.8426
15.5 | 1.4076 | 0.03111 | 0.0241 | 45.2459
16 | 1.4241 | 0.03372 | 0.0264 | 42.2331
16.5 | 1.4329 | 0.03711 | 0.0289 | 38.6122
17 | 1.4496 | 0.04004 | 0.0304 | 36.2038
17.5 | 1.4608 | 0.04359 | 0.0318 | 33.5123
18 | 1.4695 | 0.04755 | 0.0329 | 30.9043
18.5 | 1.4754 | 0.05198 | 0.0337 | 28.384
19 | 1.4746 | 0.05734 | 0.034 | 25.7168
19.5 | 1.4707 | 0.06333 | 0.0337 | 23.2228
20 | 1.4505 | 0.07165 | 0.0326 | 20.2442

## 61. Re 3M Mach 0.25 (1)
BIGFOIL.COM POLAR EXPORT
NACA67-514 a=0.2
NACA67-514 a=0.2 |  |  |  | Cl Max: | 1.38 | at alpha= | 11 | deg
JavaFoil+Calcfoil stall+Eppler ext transition |  |  |  | L/D Max: | 114.759 | at alpha= | 6.5 | deg
Re: | 3000000 |  |  | Cd Min: | 0.00442 | at alpha= | 0 | deg
Mach: | 0.25 |  |  | Cl=0 at alpha= | -2.6936 | deg
|  |  |  | @ Cl=0.1, Cd= | 0.0061995
|  |  |  | @ Cl=0.4, Cd= | 0.0047461
|  |  |  | @ Cl=0.6, Cd= | 0.0058828
alpha (deg) | Cl | Cd | Cm | Cl/Cd
-12.5 | -0.463 | 0.09224 | -0.011 | -5.024
-12 | -0.49 | 0.08678 | -0.012 | -5.645
-11.5 | -0.51 | 0.07931 | -0.012 | -6.433
-11 | -0.524 | 0.07462 | -0.013 | -7.02
-10.5 | -0.531 | 0.06878 | -0.013 | -7.72
-10 | -0.531 | 0.06364 | -0.014 | -8.348
-9.5 | -0.525 | 0.05963 | -0.015 | -8.799
-9 | -0.511 | 0.05367 | -0.016 | -9.522
-8.5 | -0.493 | 0.04954 | -0.017 | -9.944
-8 | -0.472 | 0.04343 | -0.02 | -10.867
-7.5 | -0.534 | 0.00922 | -0.033 | -57.94
-7 | -0.492 | 0.00895 | -0.034 | -54.998
-6.5 | -0.445 | 0.00866 | -0.035 | -51.409
-6 | -0.393 | 0.00836 | -0.036 | -47.069
-5.5 | -0.337 | 0.00812 | -0.037 | -41.567
-5 | -0.28 | 0.00782 | -0.039 | -35.803
-4.5 | -0.221 | 0.00761 | -0.04 | -29.036
-4 | -0.161 | 0.00636 | -0.041 | -25.304
-3.5 | -0.1 | 0.00624 | -0.042 | -16.017
-3 | -0.038 | 0.00652 | -0.043 | -5.876
-2.5 | 0.024 | 0.00638 | -0.044 | 3.751
-2 | 0.087 | 0.00628 | -0.045 | 13.804
-1.5 | 0.15 | 0.00589 | -0.046 | 25.402
-1 | 0.213 | 0.00624 | -0.048 | 34.112
-0.5 | 0.277 | 0.00663 | -0.049 | 41.737
0 | 0.338 | 0.00442 | -0.05 | 76.537
0.5 | 0.399 | 0.00474 | -0.051 | 84.25
1 | 0.461 | 0.00512 | -0.052 | 90.011
1.5 | 0.522 | 0.0054 | -0.053 | 96.709
2 | 0.584 | 0.00577 | -0.054 | 101.116
2.5 | 0.645 | 0.0062 | -0.055 | 104.076
3 | 0.706 | 0.00653 | -0.056 | 108.154
3.5 | 0.767 | 0.00689 | -0.058 | 111.237
4 | 0.827 | 0.00738 | -0.059 | 112.046
4.5 | 0.886 | 0.0079 | -0.06 | 112.206
5 | 0.945 | 0.00834 | -0.061 | 113.272
5.5 | 1.002 | 0.00881 | -0.062 | 113.671
6 | 1.058 | 0.00923 | -0.063 | 114.56
6.5 | 1.111 | 0.00968 | -0.064 | 114.759
7 | 1.16 | 0.0131 | -0.065 | 88.55
7.5 | 1.208 | 0.01372 | -0.066 | 88.057
8 | 1.252 | 0.01427 | -0.067 | 87.702
8.5 | 1.289 | 0.01529 | -0.068 | 84.285
9 | 1.321 | 0.01604 | -0.07 | 82.385
9.5 | 1.346 | 0.01774 | -0.071 | 75.912
10 | 1.366 | 0.01791 | -0.072 | 76.288
10.5 | 1.377 | 0.01905 | -0.073 | 72.285
11 | 1.38 | 0.02032 | -0.074 | 67.897
11.5 | 1.373 | 0.02161 | -0.075 | 63.561
12 | 1.358 | 0.02296 | -0.076 | 59.133
12.5 | 1.329 | 0.02472 | -0.077 | 53.762
13 | 1.282 | 0.02666 | -0.077 | 48.097
13.5 | 1.223 | 0.0292 | -0.078 | 41.887
14 | 1.153 | 0.03252 | -0.079 | 35.451
14.5 | 1.032 | 0.04776 | -0.075 | 21.605
15 | 0.855 | 0.10587 | -0.052 | 8.078
15.5 | 0.771 | 0.11998 | -0.046 | 6.426
16 | 0.69 | 0.12929 | -0.045 | 5.336

## 62. Re 3M Mach 0.25 (2)
BIGFOIL.COM POLAR EXPORT
NACA67-514 a=0.2
NACA67-514 a=0.2 |  |  |  | Cl Max: | 1.4116 | at alpha= | 17 | deg
XFOIL ncrit=9 |  |  |  | L/D Max: | 128.755 | at alpha= | 2.5 | deg
Re: | 3000000 |  |  | Cd Min: | 0.17604 | at alpha= | -17.5 | deg
Mach: | 0.25 |  |  | Cl=0 at alpha= | -3.4392 | deg
|  |  |  | @ Cl=0.1, Cd= | 0.0065755
|  |  |  | @ Cl=0.4, Cd= | 0.0036301
|  |  |  | @ Cl=0.6, Cd= | 0.0046802
alpha (deg) | Cl | Cd | Cm | Cl/Cd
-17.5 | -0.3506 | 0.17604 | -0.0561 | -1.9916
-17 | -0.3371 | 0.16895 | -0.0599 | -1.9953
-16.5 | -0.3287 | 0.15971 | -0.0638 | -2.0581
-16 | -0.3192 | 0.15117 | -0.0677 | -2.1115
-15.5 | -0.3165 | 0.14113 | -0.072 | -2.2426
-15 | -0.3375 | 0.12591 | -0.0782 | -2.6805
-14.5 | -0.4344 | 0.09795 | -0.0913 | -4.4349
-14 | -0.5621 | 0.0702 | -0.1083 | -8.0071
-13.5 | -0.6876 | 0.05074 | -0.117 | -13.5514
-13 | -0.8082 | 0.03778 | -0.1061 | -21.3923
-12.5 | -0.9249 | 0.02301 | -0.0887 | -40.1956
-12 | -0.9104 | 0.0185 | -0.083 | -49.2108
-11.5 | -0.8713 | 0.01615 | -0.0798 | -53.9505
-11 | -0.824 | 0.01435 | -0.0776 | -57.4216
-10.5 | -0.7719 | 0.0131 | -0.0761 | -58.9237
-10 | -0.7175 | 0.01239 | -0.0748 | -57.9096
-9.5 | -0.6626 | 0.01187 | -0.0737 | -55.8214
-9 | -0.6071 | 0.01149 | -0.0727 | -52.8372
-8.5 | -0.5512 | 0.01123 | -0.0718 | -49.0828
-8 | -0.4954 | 0.01092 | -0.0711 | -45.3663
-7.5 | -0.4408 | 0.01016 | -0.0704 | -43.3858
-7 | -0.3854 | 0.0097 | -0.0698 | -39.732
-6.5 | -0.3298 | 0.00932 | -0.0693 | -35.3863
-6 | -0.2741 | 0.009 | -0.0688 | -30.4556
-5.5 | -0.2218 | 0.00833 | -0.0678 | -26.6267
-5 | -0.1688 | 0.00789 | -0.0669 | -21.3942
-4.5 | -0.1153 | 0.00761 | -0.0662 | -15.1511
-4 | -0.0611 | 0.00729 | -0.0656 | -8.3813
-3.5 | -0.0065 | 0.00703 | -0.0651 | -0.92461
-3 | 0.047 | 0.00673 | -0.0645 | 6.9837
-2.5 | 0.1019 | 0.00657 | -0.0641 | 15.5099
-2 | 0.157 | 0.00634 | -0.0639 | 24.7634
-1.5 | 0.2124 | 0.00614 | -0.0638 | 34.5928
-1 | 0.2676 | 0.00599 | -0.0636 | 44.6745
-0.5 | 0.3213 | 0.00574 | -0.0632 | 55.9756
0 | 0.3684 | 0.00526 | -0.0615 | 70.038
0.5 | 0.3873 | 0.0036 | -0.0543 | 107.5833
1 | 0.4422 | 0.00373 | -0.0541 | 118.5523
1.5 | 0.4935 | 0.00397 | -0.0531 | 124.3073
2 | 0.5425 | 0.00425 | -0.0516 | 127.6471
2.5 | 0.5897 | 0.00458 | -0.0498 | 128.7555
3.5 | 0.6627 | 0.00529 | -0.0417 | 125.2741
4 | 0.6866 | 0.00582 | -0.0351 | 117.9725
4.5 | 0.7129 | 0.00649 | -0.0293 | 109.8459
5 | 0.7427 | 0.00717 | -0.0245 | 103.5844
6 | 0.8117 | 0.00845 | -0.0168 | 96.0592
6.5 | 0.8463 | 0.00914 | -0.0132 | 92.593
7 | 0.8713 | 0.01025 | -0.008 | 85.0049
7.5 | 0.8966 | 0.01139 | -0.0031 | 78.7182
8 | 0.9226 | 0.01259 | 0.0015 | 73.2804
8.5 | 0.9552 | 0.0136 | 0.005 | 70.2353
9 | 0.9918 | 0.01443 | 0.0078 | 68.7318
9.5 | 1.0286 | 0.01532 | 0.0105 | 67.141
10 | 1.0635 | 0.01625 | 0.0134 | 65.4462
10.5 | 1.0998 | 0.01721 | 0.016 | 63.9047
11 | 1.1332 | 0.01826 | 0.019 | 62.0591
11.5 | 1.164 | 0.0195 | 0.0222 | 59.6923
12 | 1.192 | 0.0209 | 0.0257 | 57.0335
12.5 | 1.2281 | 0.02244 | 0.0271 | 54.7282
13 | 1.2813 | 0.02454 | 0.0243 | 52.2127
13.5 | 1.331 | 0.02698 | 0.0216 | 49.3328
14 | 1.3417 | 0.02918 | 0.027 | 45.9801
14.5 | 1.3625 | 0.03165 | 0.0299 | 43.049
15 | 1.3777 | 0.03466 | 0.0328 | 39.749
15.5 | 1.3899 | 0.03811 | 0.0354 | 36.4707
16 | 1.4001 | 0.04197 | 0.0376 | 33.3595
16.5 | 1.4067 | 0.04634 | 0.0394 | 30.3561
17 | 1.4116 | 0.05117 | 0.0406 | 27.5865
17.5 | 1.4107 | 0.05683 | 0.0413 | 24.8232
18 | 1.4039 | 0.06345 | 0.0412 | 22.1261
18.5 | 1.3902 | 0.0712 | 0.0402 | 19.5253
19 | 1.3687 | 0.08051 | 0.0379 | 17.0004
19.5 | 1.3408 | 0.09118 | 0.0343 | 14.705
20 | 1.3177 | 0.10182 | 0.0298 | 12.9415

## 63. Re 3M Mach 0.50 (1)
BIGFOIL.COM POLAR EXPORT
NACA67-514 a=0.2
NACA67-514 a=0.2 |  |  |  | Cl Max: | 1.305 | at alpha= | 8 | deg
JavaFoil+Calcfoil stall+Eppler ext transition |  |  |  | L/D Max: | 108.312 | at alpha= | 5.5 | deg
Re: | 3000000 |  |  | Cd Min: | 0.00535 | at alpha= | 0.5 | deg
Mach: | 0.5 |  |  | Cl=0 at alpha= | -2.6957 | deg
|  |  |  | @ Cl=0.1, Cd= | 0.007064
|  |  |  | @ Cl=0.4, Cd= | 0.0066571
|  |  |  | @ Cl=0.6, Cd= | 0.0061109
alpha (deg) | Cl | Cd | Cm | Cl/Cd
-20 | -0.959 | 0.16613 | -0.006 | -5.774
-19.5 | -0.932 | 0.16476 | -0.007 | -5.658
-19 | -0.903 | 0.15918 | -0.007 | -5.675
-18.5 | -0.876 | 0.15356 | -0.008 | -5.704
-18 | -0.849 | 0.14933 | -0.008 | -5.683
-17.5 | -0.822 | 0.14473 | -0.009 | -5.676
-17 | -0.794 | 0.14045 | -0.009 | -5.656
-16.5 | -0.767 | 0.13632 | -0.01 | -5.628
-16 | -0.74 | 0.1306 | -0.01 | -5.664
-15.5 | -0.711 | 0.1263 | -0.01 | -5.629
-15 | -0.684 | 0.12139 | -0.011 | -5.631
-14.5 | -0.656 | 0.114 | -0.011 | -5.756
-14 | -0.629 | 0.11035 | -0.012 | -5.698
-13.5 | -0.601 | 0.10669 | -0.012 | -5.636
-13 | -0.574 | 0.10327 | -0.013 | -5.557
-12.5 | -0.546 | 0.10041 | -0.013 | -5.436
-12 | -0.517 | 0.09441 | -0.013 | -5.479
-11.5 | -0.49 | 0.09163 | -0.013 | -5.344
-11 | -0.462 | 0.08709 | -0.014 | -5.307
-10.5 | -0.435 | 0.08718 | -0.015 | -4.985
-10 | -0.407 | 0.08444 | -0.015 | -4.818
-9.5 | -0.379 | 0.07868 | -0.015 | -4.816
-9 | -0.351 | 0.06645 | -0.016 | -5.281
-8.5 | -0.323 | 0.05896 | -0.016 | -5.482
-8 | -0.296 | 0.05353 | -0.017 | -5.524
-7.5 | -0.268 | 0.04929 | -0.018 | -5.437
-7 | -0.24 | 0.06114 | -0.017 | -3.918
-6.5 | -0.336 | 0.04508 | -0.017 | -7.462
-6 | -0.326 | 0.0409 | -0.019 | -7.976
-5.5 | -0.29 | 0.03671 | -0.023 | -7.893
-5 | -0.3 | 0.00861 | -0.043 | -34.846
-4.5 | -0.24 | 0.00805 | -0.044 | -29.777
-4 | -0.176 | 0.00758 | -0.045 | -23.237
-3.5 | -0.11 | 0.00765 | -0.047 | -14.389
-3 | -0.042 | 0.00738 | -0.048 | -5.739
-2.5 | 0.027 | 0.00718 | -0.049 | 3.694
-2 | 0.096 | 0.00706 | -0.05 | 13.615
-1.5 | 0.166 | 0.00713 | -0.051 | 23.312
-1 | 0.237 | 0.00713 | -0.053 | 33.208
-0.5 | 0.308 | 0.00719 | -0.054 | 42.899
0 | 0.376 | 0.00737 | -0.055 | 51.086
0.5 | 0.444 | 0.00535 | -0.057 | 82.96
1 | 0.512 | 0.00559 | -0.058 | 91.735
1.5 | 0.581 | 0.00596 | -0.059 | 97.398
2 | 0.649 | 0.0065 | -0.06 | 99.92
2.5 | 0.717 | 0.0069 | -0.062 | 103.949
3 | 0.785 | 0.00732 | -0.063 | 107.263
3.5 | 0.852 | 0.0079 | -0.064 | 107.86
4 | 0.918 | 0.00853 | -0.065 | 107.674
4.5 | 0.983 | 0.00909 | -0.066 | 108.102
5 | 1.046 | 0.00968 | -0.068 | 108.08
5.5 | 1.108 | 0.01023 | -0.069 | 108.312
6 | 1.165 | 0.01086 | -0.07 | 107.273
6.5 | 1.214 | 0.01503 | -0.071 | 80.81
7 | 1.259 | 0.01595 | -0.072 | 78.904
7.5 | 1.293 | 0.01702 | -0.074 | 75.956
8 | 1.305 | 0.01948 | -0.075 | 66.977
8.5 | 1.276 | 0.02032 | -0.076 | 62.816
9 | 1.133 | 0.02308 | -0.077 | 49.1
9.5 | 0.806 | 0.02428 | -0.078 | 33.183
10 | 0.699 | 0.07075 | -0.042 | 9.874
10.5 | 0.723 | 0.0718 | -0.039 | 10.073
11 | 0.749 | 0.08183 | -0.038 | 9.158
11.5 | 0.776 | 0.09055 | -0.04 | 8.575
12 | 0.803 | 0.09529 | -0.04 | 8.427
12.5 | 0.829 | 0.09814 | -0.041 | 8.452
13 | 0.858 | 0.10624 | -0.046 | 8.08

## 64. Re 3M Mach 0.50 (2)
BIGFOIL.COM POLAR EXPORT
NACA67-514 a=0.2
NACA67-514 a=0.2 |  |  |  | Cl Max: | 1.1993 | at alpha= | 12.5 | deg
XFOIL ncrit=9 |  |  |  | L/D Max: | 115.563 | at alpha= | 1.5 | deg
Re: | 3000000 |  |  | Cd Min: | 0.22613 | at alpha= | -20 | deg
Mach: | 0.5 |  |  | Cl=0 at alpha= | -3.8691 | deg
|  |  |  | @ Cl=0.1, Cd= | 0.0071832
|  |  |  | @ Cl=0.4, Cd= | 0.0060133
|  |  |  | @ Cl=0.6, Cd= | 0.0058574
alpha (deg) | Cl | Cd | Cm | Cl/Cd
-20 | -0.4493 | 0.22613 | -0.0394 | -1.9869
-19.5 | -0.4283 | 0.21874 | -0.0439 | -1.958
-19 | -0.407 | 0.21236 | -0.0484 | -1.9166
-18.5 | -0.3863 | 0.20449 | -0.0527 | -1.8891
-18 | -0.3656 | 0.19699 | -0.0572 | -1.8559
-17.5 | -0.3456 | 0.18932 | -0.0615 | -1.8255
-17 | -0.3261 | 0.18154 | -0.0658 | -1.7963
-16.5 | -0.3058 | 0.17475 | -0.0699 | -1.7499
-16 | -0.2882 | 0.16672 | -0.0741 | -1.7286
-15 | -0.2557 | 0.15009 | -0.0825 | -1.7036
-14 | -0.227 | 0.13379 | -0.0909 | -1.6967
-13.5 | -0.214 | 0.12584 | -0.0951 | -1.7006
-13 | -0.1996 | 0.11851 | -0.0991 | -1.6842
-12.5 | -0.1884 | 0.11072 | -0.1031 | -1.7016
-12 | -0.1863 | 0.10151 | -0.1076 | -1.8353
-11.5 | -0.1828 | 0.09321 | -0.1117 | -1.9612
-11 | -0.1743 | 0.08619 | -0.1153 | -2.0223
-10.5 | -0.1765 | 0.07781 | -0.1195 | -2.2683
-10 | -0.1948 | 0.06775 | -0.1248 | -2.8753
-9.5 | -0.2009 | 0.05984 | -0.1305 | -3.3573
-9 | -0.252 | 0.05006 | -0.1328 | -5.034
-8.5 | -0.2579 | 0.04598 | -0.1292 | -5.609
-8 | -0.2954 | 0.04075 | -0.1198 | -7.2491
-7.5 | -0.332 | 0.03296 | -0.11 | -10.0728
-7 | -0.3202 | 0.02813 | -0.1034 | -11.3829
-6.5 | -0.3293 | 0.01926 | -0.0938 | -17.0976
-6 | -0.2905 | 0.01453 | -0.0893 | -19.9931
-5.5 | -0.2241 | 0.01122 | -0.0887 | -19.9733
-5 | -0.1456 | 0.00938 | -0.0901 | -15.5224
-4.5 | -0.0758 | 0.00848 | -0.0899 | -8.9387
-4 | -0.0149 | 0.00791 | -0.0882 | -1.8837
-3.5 | 0.042 | 0.00748 | -0.0858 | 5.615
-3 | 0.0973 | 0.0072 | -0.0833 | 13.5139
-2.5 | 0.1535 | 0.00685 | -0.0812 | 22.4088
-2 | 0.2131 | 0.00664 | -0.0799 | 32.0934
-1.5 | 0.2714 | 0.00643 | -0.0785 | 42.2084
-1 | 0.3312 | 0.00624 | -0.0775 | 53.0769
-0.5 | 0.3896 | 0.00607 | -0.0762 | 64.1845
0 | 0.441 | 0.00579 | -0.0737 | 76.1658
0.5 | 0.4321 | 0.00394 | -0.0593 | 109.6701
1 | 0.4814 | 0.00418 | -0.0561 | 115.1675
1.5 | 0.5235 | 0.00453 | -0.0514 | 115.5629
2 | 0.5481 | 0.00492 | -0.043 | 111.4024
2.5 | 0.5769 | 0.00548 | -0.0357 | 105.2737
3 | 0.6124 | 0.00606 | -0.0301 | 101.0561
3.5 | 0.6499 | 0.00666 | -0.025 | 97.5826
4 | 0.6886 | 0.00729 | -0.0202 | 94.4582
4.5 | 0.7227 | 0.0081 | -0.0147 | 89.2222
5 | 0.7563 | 0.009 | -0.0092 | 84.0333
6 | 0.8338 | 0.01074 | -0.0002 | 77.635
6.5 | 0.8708 | 0.01172 | 0.0046 | 74.3003
7 | 0.8931 | 0.01328 | 0.0114 | 67.2515
8 | 0.9394 | 0.01682 | 0.0239 | 55.8502
8.5 | 0.9777 | 0.01821 | 0.028 | 53.6903
9 | 1.0165 | 0.01964 | 0.0321 | 51.7566
9.5 | 1.0547 | 0.02121 | 0.0362 | 49.7265
10 | 1.0926 | 0.02291 | 0.0404 | 47.691
10.5 | 1.126 | 0.02495 | 0.0448 | 45.1303
11 | 1.1558 | 0.02735 | 0.0495 | 42.2596
12 | 1.1922 | 0.03416 | 0.0593 | 34.9005
12.5 | 1.1993 | 0.03935 | 0.0625 | 30.4778
13 | 1.198 | 0.04751 | 0.0612 | 25.2157
13.5 | 1.1812 | 0.0575 | 0.0584 | 20.5426
14 | 1.151 | 0.06727 | 0.0576 | 17.1102
14.5 | 1.1202 | 0.07757 | 0.0555 | 14.4411
15 | 1.0886 | 0.08888 | 0.0515 | 12.248
15.5 | 1.058 | 0.10098 | 0.0459 | 10.4773
16 | 1.0281 | 0.11377 | 0.0391 | 9.0367
16.5 | 0.9976 | 0.12742 | 0.0311 | 7.8292
17 | 0.9726 | 0.14091 | 0.0229 | 6.9023
17.5 | 0.9491 | 0.15483 | 0.0143 | 6.1299

## 65. Re 4M Mach 0.00 (1)
BIGFOIL.COM POLAR EXPORT
NACA67-514 a=0.2
NACA67-514 a=0.2 |  |  |  | Cl Max: | 1.43 | at alpha= | 12.5 | deg
JavaFoil+Calcfoil stall+Eppler ext transition |  |  |  | L/D Max: | 121.27 | at alpha= | 6 | deg
Re: | 4000000 |  |  | Cd Min: | 0.00448 | at alpha= | 0 | deg
Mach: | 0 |  |  | Cl=0 at alpha= | -2.6917 | deg
|  |  |  | @ Cl=0.1, Cd= | 0.006831
|  |  |  | @ Cl=0.4, Cd= | 0.004782
|  |  |  | @ Cl=0.6, Cd= | 0.0057887
alpha (deg) | Cl | Cd | Cm | Cl/Cd
-14 | -0.61 | 0.09762 | -0.01 | -6.253
-13.5 | -0.617 | 0.09119 | -0.011 | -6.765
-13 | -0.621 | 0.08603 | -0.011 | -7.215
-12.5 | -0.622 | 0.08122 | -0.012 | -7.653
-12 | -0.619 | 0.07629 | -0.012 | -8.12
-11.5 | -0.614 | 0.0725 | -0.013 | -8.463
-11 | -0.605 | 0.06687 | -0.014 | -9.045
-10.5 | -0.592 | 0.06248 | -0.014 | -9.478
-10 | -0.584 | 0.0512 | -0.018 | -11.408
-9.5 | -0.572 | 0.04259 | -0.02 | -13.438
-9 | -0.648 | 0.00948 | -0.029 | -68.313
-8.5 | -0.614 | 0.00911 | -0.03 | -67.432
-8 | -0.576 | 0.00882 | -0.031 | -65.249
-7.5 | -0.533 | 0.0085 | -0.032 | -62.75
-7 | -0.487 | 0.00825 | -0.033 | -59.036
-6.5 | -0.438 | 0.00795 | -0.034 | -55.076
-6 | -0.385 | 0.00665 | -0.035 | -57.911
-5.5 | -0.33 | 0.00641 | -0.036 | -51.454
-5 | -0.273 | 0.00675 | -0.037 | -40.486
-4.5 | -0.215 | 0.00657 | -0.039 | -32.8
-4 | -0.157 | 0.00714 | -0.04 | -21.957
-3.5 | -0.097 | 0.007 | -0.041 | -13.906
-3 | -0.037 | 0.00686 | -0.042 | -5.427
-2.5 | 0.023 | 0.00677 | -0.043 | 3.436
-2 | 0.084 | 0.00681 | -0.044 | 12.345
-1.5 | 0.145 | 0.00689 | -0.045 | 21.067
-1 | 0.206 | 0.00648 | -0.046 | 31.857
-0.5 | 0.268 | 0.00676 | -0.047 | 39.702
0 | 0.328 | 0.00448 | -0.048 | 73.164
0.5 | 0.387 | 0.00473 | -0.049 | 81.84
1 | 0.447 | 0.00497 | -0.05 | 89.97
1.5 | 0.507 | 0.00533 | -0.051 | 95.132
2 | 0.566 | 0.00563 | -0.053 | 100.533
2.5 | 0.626 | 0.00591 | -0.054 | 105.91
3 | 0.685 | 0.00623 | -0.055 | 110.009
3.5 | 0.744 | 0.00664 | -0.056 | 112.066
4 | 0.803 | 0.00706 | -0.057 | 113.72
4.5 | 0.86 | 0.00742 | -0.058 | 115.897
5 | 0.917 | 0.00782 | -0.059 | 117.347
5.5 | 0.973 | 0.00815 | -0.06 | 119.395
6 | 1.028 | 0.00848 | -0.061 | 121.27
6.5 | 1.081 | 0.00895 | -0.062 | 120.701
7 | 1.13 | 0.01184 | -0.063 | 95.408
7.5 | 1.179 | 0.01234 | -0.064 | 95.541
8 | 1.224 | 0.01287 | -0.065 | 95.145
8.5 | 1.265 | 0.01343 | -0.067 | 94.25
9 | 1.303 | 0.01434 | -0.068 | 90.872
9.5 | 1.336 | 0.01506 | -0.069 | 88.688
10 | 1.365 | 0.01581 | -0.07 | 86.335
10.5 | 1.388 | 0.01665 | -0.071 | 83.378
11 | 1.407 | 0.01741 | -0.072 | 80.8
11.5 | 1.421 | 0.01837 | -0.073 | 77.342
12 | 1.429 | 0.01938 | -0.074 | 73.697
12.5 | 1.43 | 0.02039 | -0.075 | 70.125
13 | 1.42 | 0.02172 | -0.076 | 65.372
13.5 | 1.404 | 0.02302 | -0.076 | 61.013
14 | 1.383 | 0.02438 | -0.077 | 56.73
14.5 | 1.356 | 0.0262 | -0.078 | 51.749
15 | 1.325 | 0.02793 | -0.079 | 47.433
15.5 | 1.289 | 0.03006 | -0.08 | 42.868
16 | 1.249 | 0.03269 | -0.08 | 38.219
16.5 | 1.207 | 0.03558 | -0.081 | 33.922
17 | 1.158 | 0.03973 | -0.081 | 29.152
17.5 | 1.092 | 0.05022 | -0.079 | 21.749

## 66. Re 4M Mach 0.00 (2)
BIGFOIL.COM POLAR EXPORT
NACA67-514 a=0.2
NACA67-514 a=0.2 |  |  |  | Cl Max: | 1.5287 | at alpha= | 19.5 | deg
XFOIL ncrit=9 |  |  |  | L/D Max: | 133.869 | at alpha= | 2.5 | deg
Re: | 4000000 |  |  | Cd Min: | 0.0602 | at alpha= | 20 | deg
Mach: | 0 |  |  | Cl=0 at alpha= | -3.3076 | deg
|  |  |  | @ Cl=0.1, Cd= | 0.0059678
|  |  |  | @ Cl=0.4, Cd= | 0.0034446
|  |  |  | @ Cl=0.6, Cd= | 0.0044979
alpha (deg) | Cl | Cd | Cm | Cl/Cd
-19 | -1.1626 | 0.04075 | -0.1143 | -28.5301
-18.5 | -1.2077 | 0.034 | -0.1096 | -35.5206
-18 | -1.2165 | 0.0304 | -0.105 | -40.0164
-17.5 | -1.2284 | 0.02673 | -0.099 | -45.9559
-17 | -1.2182 | 0.02452 | -0.0944 | -49.6819
-16.5 | -1.2045 | 0.0225 | -0.0898 | -53.5333
-16 | -1.1839 | 0.02089 | -0.0856 | -56.673
-15.5 | -1.1579 | 0.01948 | -0.082 | -59.4405
-15 | -1.1281 | 0.01827 | -0.0787 | -61.746
-14.5 | -1.0951 | 0.01724 | -0.0757 | -63.5209
-14 | -1.0601 | 0.01619 | -0.0729 | -65.4787
-13.5 | -1.0228 | 0.01508 | -0.0705 | -67.8249
-13 | -0.9821 | 0.014 | -0.0686 | -70.15
-12.5 | -0.9387 | 0.01313 | -0.0671 | -71.4928
-12 | -0.8932 | 0.01223 | -0.066 | -73.0335
-11.5 | -0.8466 | 0.01159 | -0.0649 | -73.0457
-11 | -0.7989 | 0.01114 | -0.064 | -71.7145
-10.5 | -0.7495 | 0.01077 | -0.0633 | -69.5915
-10 | -0.6996 | 0.01029 | -0.0627 | -67.9883
-9.5 | -0.6487 | 0.00999 | -0.0623 | -64.9349
-9 | -0.5974 | 0.00967 | -0.0619 | -61.7787
-8.5 | -0.5452 | 0.0094 | -0.0617 | -58
-8 | -0.4927 | 0.00912 | -0.0616 | -54.0241
-7.5 | -0.4422 | 0.00855 | -0.061 | -51.7193
-7 | -0.39 | 0.00823 | -0.0607 | -47.3876
-6.5 | -0.3374 | 0.00796 | -0.0605 | -42.3869
-6 | -0.2842 | 0.00776 | -0.0605 | -36.6237
-5.5 | -0.2312 | 0.00754 | -0.0603 | -30.6631
-5 | -0.1794 | 0.00716 | -0.0599 | -25.0559
-4.5 | -0.1273 | 0.00683 | -0.0595 | -18.6384
-4 | -0.0742 | 0.00659 | -0.0594 | -11.2595
-3.5 | -0.0207 | 0.00641 | -0.0593 | -3.2293
-3 | 0.0331 | 0.00621 | -0.0593 | 5.3301
-2.5 | 0.0873 | 0.00601 | -0.0594 | 14.5258
-2 | 0.1415 | 0.00583 | -0.0595 | 24.271
-1.5 | 0.1958 | 0.00569 | -0.0596 | 34.4112
-1 | 0.2505 | 0.00554 | -0.0598 | 45.2166
-0.5 | 0.3038 | 0.00537 | -0.0597 | 56.5736
0 | 0.3538 | 0.0051 | -0.059 | 69.3725
0.5 | 0.3725 | 0.00336 | -0.0523 | 110.8631
1 | 0.4245 | 0.00352 | -0.052 | 120.5966
1.5 | 0.4758 | 0.00378 | -0.0515 | 125.873
2 | 0.5261 | 0.00402 | -0.0508 | 130.8706
2.5 | 0.5743 | 0.00429 | -0.0497 | 133.8695
3 | 0.6188 | 0.00465 | -0.0479 | 133.0753
3.5 | 0.6566 | 0.00512 | -0.0447 | 128.2422
4 | 0.6876 | 0.00552 | -0.0401 | 124.5652
4.5 | 0.7093 | 0.00614 | -0.0336 | 115.5212
5 | 0.7401 | 0.00669 | -0.0292 | 110.6278
5.5 | 0.7758 | 0.00717 | -0.026 | 108.2008
6 | 0.8116 | 0.00771 | -0.0228 | 105.2659
6.5 | 0.8434 | 0.00844 | -0.0191 | 99.9289
7 | 0.8664 | 0.00946 | -0.0139 | 91.5856
7.5 | 0.8956 | 0.01036 | -0.01 | 86.4479
8 | 0.927 | 0.01126 | -0.0066 | 82.3268
8.5 | 0.9618 | 0.01198 | -0.0039 | 80.2838
9 | 0.9991 | 0.01267 | -0.0017 | 78.8556
9.5 | 1.0365 | 0.01331 | 0.0005 | 77.8738
10 | 1.0731 | 0.01402 | 0.0026 | 76.5407
10.5 | 1.1088 | 0.01477 | 0.0048 | 75.0711
11 | 1.1438 | 0.01555 | 0.007 | 73.5563
11.5 | 1.1756 | 0.01649 | 0.0096 | 71.2917
12 | 1.2067 | 0.01748 | 0.0122 | 69.0332
12.5 | 1.2365 | 0.01852 | 0.0149 | 66.7657
13 | 1.2632 | 0.01973 | 0.0178 | 64.0243
13.5 | 1.3134 | 0.02107 | 0.0155 | 62.3351
14 | 1.3655 | 0.02291 | 0.0119 | 59.6028
15 | 1.4172 | 0.02622 | 0.0162 | 54.0503
15.5 | 1.4384 | 0.02818 | 0.0186 | 51.0433
16 | 1.4569 | 0.03045 | 0.0211 | 47.8456
16.5 | 1.4754 | 0.03283 | 0.0232 | 44.9406
17 | 1.4928 | 0.03538 | 0.025 | 42.1933
17.5 | 1.5053 | 0.03851 | 0.0269 | 39.0885
18 | 1.5167 | 0.04184 | 0.0285 | 36.25
18.5 | 1.5203 | 0.04601 | 0.03 | 33.0428
19 | 1.5239 | 0.05047 | 0.0311 | 30.1942
19.5 | 1.5287 | 0.05494 | 0.0315 | 27.8249
20 | 1.5284 | 0.0602 | 0.0316 | 25.3887

## 67. Re 4M Mach 0.10 (1)
BIGFOIL.COM POLAR EXPORT
NACA67-514 a=0.2
NACA67-514 a=0.2 |  |  |  | Cl Max: | 1.422 | at alpha= | 12 | deg
JavaFoil+Calcfoil stall+Eppler ext transition |  |  |  | L/D Max: | 120.75 | at alpha= | 6 | deg
Re: | 4000000 |  |  | Cd Min: | 0.00448 | at alpha= | 0 | deg
Mach: | 0.1 |  |  | Cl=0 at alpha= | -2.6917 | deg
|  |  |  | @ Cl=0.1, Cd= | 0.0068879
|  |  |  | @ Cl=0.4, Cd= | 0.004804
|  |  |  | @ Cl=0.6, Cd= | 0.0058098
alpha (deg) | Cl | Cd | Cm | Cl/Cd
-14 | -0.585 | 0.0989 | -0.01 | -5.912
-13.5 | -0.595 | 0.0933 | -0.01 | -6.373
-13 | -0.602 | 0.08745 | -0.011 | -6.879
-12.5 | -0.605 | 0.08207 | -0.012 | -7.377
-12 | -0.606 | 0.07718 | -0.012 | -7.856
-11.5 | -0.603 | 0.07352 | -0.013 | -8.201
-11 | -0.596 | 0.06778 | -0.013 | -8.799
-10.5 | -0.586 | 0.06315 | -0.014 | -9.276
-10 | -0.576 | 0.05373 | -0.017 | -10.726
-9.5 | -0.561 | 0.04817 | -0.018 | -11.64
-9 | -0.645 | 0.00955 | -0.029 | -67.537
-8.5 | -0.613 | 0.00917 | -0.03 | -66.839
-8 | -0.576 | 0.00889 | -0.031 | -64.78
-7.5 | -0.534 | 0.00855 | -0.032 | -62.476
-7 | -0.488 | 0.0083 | -0.033 | -58.828
-6.5 | -0.439 | 0.00797 | -0.034 | -55.092
-6 | -0.387 | 0.00666 | -0.035 | -58.026
-5.5 | -0.331 | 0.00643 | -0.037 | -51.467
-5 | -0.274 | 0.00679 | -0.038 | -40.389
-4.5 | -0.216 | 0.0066 | -0.039 | -32.773
-4 | -0.157 | 0.00643 | -0.04 | -24.471
-3.5 | -0.098 | 0.00704 | -0.041 | -13.885
-3 | -0.037 | 0.00685 | -0.042 | -5.468
-2.5 | 0.023 | 0.00686 | -0.043 | 3.405
-2 | 0.085 | 0.00691 | -0.044 | 12.225
-1.5 | 0.146 | 0.00682 | -0.045 | 21.371
-1 | 0.207 | 0.00651 | -0.046 | 31.87
-0.5 | 0.27 | 0.0068 | -0.047 | 39.654
0 | 0.329 | 0.00448 | -0.048 | 73.474
0.5 | 0.389 | 0.00476 | -0.05 | 81.705
1 | 0.449 | 0.005 | -0.051 | 89.908
1.5 | 0.509 | 0.00535 | -0.052 | 95.116
2 | 0.569 | 0.00566 | -0.053 | 100.493
2.5 | 0.629 | 0.00595 | -0.054 | 105.747
3 | 0.688 | 0.00627 | -0.055 | 109.823
3.5 | 0.748 | 0.00667 | -0.056 | 112.125
4 | 0.807 | 0.00709 | -0.057 | 113.824
4.5 | 0.864 | 0.00748 | -0.058 | 115.597
5 | 0.922 | 0.00785 | -0.059 | 117.361
5.5 | 0.978 | 0.00821 | -0.06 | 119.08
6 | 1.033 | 0.00855 | -0.062 | 120.75
6.5 | 1.086 | 0.00902 | -0.063 | 120.367
7 | 1.135 | 0.01193 | -0.064 | 95.136
7.5 | 1.184 | 0.01245 | -0.065 | 95.074
8 | 1.229 | 0.01297 | -0.066 | 94.759
8.5 | 1.27 | 0.01353 | -0.067 | 93.85
9 | 1.306 | 0.01447 | -0.068 | 90.267
9.5 | 1.338 | 0.01525 | -0.069 | 87.751
10 | 1.366 | 0.01597 | -0.07 | 85.525
10.5 | 1.388 | 0.01685 | -0.071 | 82.418
11 | 1.405 | 0.01764 | -0.072 | 79.675
11.5 | 1.416 | 0.01865 | -0.073 | 75.945
12 | 1.422 | 0.01972 | -0.074 | 72.11
12.5 | 1.42 | 0.02074 | -0.075 | 68.451
13 | 1.406 | 0.02222 | -0.076 | 63.27
13.5 | 1.386 | 0.02351 | -0.077 | 58.948
14 | 1.359 | 0.02522 | -0.078 | 53.905
14.5 | 1.327 | 0.0269 | -0.078 | 49.344
15 | 1.29 | 0.02886 | -0.079 | 44.692
15.5 | 1.249 | 0.03143 | -0.08 | 39.726
16 | 1.203 | 0.03419 | -0.08 | 35.193
16.5 | 0.977 | 0.13288 | -0.037 | 7.353
17 | 1.082 | 0.04785 | -0.079 | 22.619

## 68. Re 4M Mach 0.10 (2)
BIGFOIL.COM POLAR EXPORT
NACA67-514 a=0.2
NACA67-514 a=0.2 |  |  |  | Cl Max: | 1.5177 | at alpha= | 19.5 | deg
XFOIL ncrit=9 |  |  |  | L/D Max: | 133.426 | at alpha= | 2.5 | deg
Re: | 4000000 |  |  | Cd Min: | 0.20523 | at alpha= | -20 | deg
Mach: | 0.1 |  |  | Cl=0 at alpha= | -3.3173 | deg
|  |  |  | @ Cl=0.1, Cd= | 0.0059829
|  |  |  | @ Cl=0.4, Cd= | 0.0034482
|  |  |  | @ Cl=0.6, Cd= | 0.0045052
alpha (deg) | Cl | Cd | Cm | Cl/Cd
-20 | -0.4303 | 0.20523 | -0.0367 | -2.0967
-18 | -1.0679 | 0.04354 | -0.1166 | -24.5269
-17.5 | -1.1609 | 0.0327 | -0.1095 | -35.5015
-17 | -1.1736 | 0.02885 | -0.1037 | -40.6794
-16.5 | -1.1786 | 0.02552 | -0.0976 | -46.1834
-16 | -1.1701 | 0.02309 | -0.0921 | -50.6756
-15.5 | -1.1509 | 0.02124 | -0.0875 | -54.1855
-15 | -1.1266 | 0.01962 | -0.0834 | -57.421
-14.5 | -1.0974 | 0.01826 | -0.0796 | -60.0986
-14 | -1.065 | 0.01698 | -0.0762 | -62.7208
-13.5 | -1.0285 | 0.01602 | -0.0733 | -64.201
-13 | -0.9891 | 0.01476 | -0.071 | -67.0122
-12.5 | -0.946 | 0.01365 | -0.0692 | -69.304
-12 | -0.9002 | 0.01275 | -0.0678 | -70.6039
-11.5 | -0.8526 | 0.01189 | -0.0668 | -71.7073
-11 | -0.8042 | 0.01129 | -0.0658 | -71.2312
-10.5 | -0.7544 | 0.01092 | -0.0649 | -69.0842
-10 | -0.7039 | 0.01041 | -0.0642 | -67.6177
-9.5 | -0.6524 | 0.01009 | -0.0637 | -64.6581
-9 | -0.6005 | 0.00975 | -0.0633 | -61.5897
-8.5 | -0.5477 | 0.00948 | -0.063 | -57.7743
-8 | -0.4948 | 0.00919 | -0.0627 | -53.8411
-7.5 | -0.4436 | 0.00863 | -0.0621 | -51.4021
-7 | -0.391 | 0.00828 | -0.0618 | -47.2222
-6.5 | -0.3381 | 0.008 | -0.0615 | -42.2625
-6 | -0.2846 | 0.0078 | -0.0613 | -36.4872
-5.5 | -0.2312 | 0.00757 | -0.0611 | -30.5416
-5 | -0.179 | 0.0072 | -0.0607 | -24.8611
-4.5 | -0.1268 | 0.00685 | -0.0603 | -18.5109
-4 | -0.0735 | 0.00661 | -0.06 | -11.1195
-3.5 | -0.0198 | 0.00643 | -0.0599 | -3.0793
-3 | 0.0344 | 0.00623 | -0.0599 | 5.5217
-2.5 | 0.0888 | 0.00602 | -0.0599 | 14.7508
-2 | 0.1432 | 0.00584 | -0.06 | 24.5205
-1.5 | 0.1977 | 0.0057 | -0.0601 | 34.6842
-1 | 0.2527 | 0.00555 | -0.0603 | 45.5315
-0.5 | 0.3063 | 0.00539 | -0.0602 | 56.8275
0 | 0.3563 | 0.00512 | -0.0595 | 69.5898
0.5 | 0.3746 | 0.00337 | -0.0526 | 111.1573
1 | 0.4266 | 0.00353 | -0.0522 | 120.8499
1.5 | 0.478 | 0.0038 | -0.0516 | 125.7895
2 | 0.5285 | 0.00403 | -0.0509 | 131.1414
2.5 | 0.5764 | 0.00432 | -0.0497 | 133.4259
3 | 0.621 | 0.00467 | -0.0478 | 132.9764
3.5 | 0.6581 | 0.00514 | -0.0444 | 128.035
4 | 0.687 | 0.00554 | -0.0392 | 124.0072
4.5 | 0.7095 | 0.00618 | -0.0329 | 114.8058
5 | 0.7405 | 0.00674 | -0.0285 | 109.8665
5.5 | 0.7764 | 0.00723 | -0.0252 | 107.3859
6 | 0.8122 | 0.00779 | -0.022 | 104.2619
6.5 | 0.844 | 0.00852 | -0.0182 | 99.061
7 | 0.867 | 0.00957 | -0.013 | 90.5956
7.5 | 0.8966 | 0.01048 | -0.009 | 85.5534
8 | 0.9276 | 0.0114 | -0.0055 | 81.3684
8.5 | 0.9629 | 0.01213 | -0.0028 | 79.3817
9 | 0.9998 | 0.01284 | -0.0005 | 77.866
9.5 | 1.038 | 0.01349 | 0.0016 | 76.9459
10 | 1.0742 | 0.01422 | 0.0039 | 75.5415
10.5 | 1.1104 | 0.01499 | 0.0061 | 74.0761
11 | 1.145 | 0.01581 | 0.0085 | 72.4225
11.5 | 1.1777 | 0.01675 | 0.011 | 70.3104
12 | 1.2075 | 0.01784 | 0.0139 | 67.685
12.5 | 1.2372 | 0.01892 | 0.0167 | 65.3911
13 | 1.2654 | 0.02012 | 0.0195 | 62.8926
13.5 | 1.3154 | 0.02165 | 0.017 | 60.7575
14 | 1.3687 | 0.02348 | 0.0135 | 58.2922
16 | 1.4565 | 0.03154 | 0.0232 | 46.1795
16.5 | 1.4737 | 0.03412 | 0.0254 | 43.1917
17 | 1.4892 | 0.03696 | 0.0274 | 40.2922
17.5 | 1.4998 | 0.04039 | 0.0293 | 37.133
18 | 1.5079 | 0.04415 | 0.0309 | 34.154
18.5 | 1.5108 | 0.04859 | 0.0323 | 31.0928
19 | 1.515 | 0.05316 | 0.033 | 28.4989
19.5 | 1.5177 | 0.05804 | 0.0334 | 26.1492
20 | 1.5144 | 0.06388 | 0.0332 | 23.707

## 69. Re 4M Mach 0.25 (1)
BIGFOIL.COM POLAR EXPORT
NACA67-514 a=0.2
NACA67-514 a=0.2 |  |  |  | Cl Max: | 1.382 | at alpha= | 11 | deg
JavaFoil+Calcfoil stall+Eppler ext transition |  |  |  | L/D Max: | 119.21 | at alpha= | 6 | deg
Re: | 4000000 |  |  | Cd Min: | 0.00461 | at alpha= | 0 | deg
Mach: | 0.25 |  |  | Cl=0 at alpha= | -2.6936 | deg
|  |  |  | @ Cl=0.1, Cd= | 0.0062659
|  |  |  | @ Cl=0.4, Cd= | 0.0048643
|  |  |  | @ Cl=0.6, Cd= | 0.0058908
alpha (deg) | Cl | Cd | Cm | Cl/Cd
-13 | -0.431 | 0.09801 | -0.011 | -4.402
-12.5 | -0.463 | 0.09062 | -0.011 | -5.115
-12 | -0.49 | 0.08419 | -0.012 | -5.821
-11.5 | -0.51 | 0.07771 | -0.012 | -6.569
-11 | -0.524 | 0.07285 | -0.013 | -7.195
-10.5 | -0.531 | 0.0673 | -0.014 | -7.894
-10 | -0.532 | 0.06304 | -0.015 | -8.434
-9.5 | -0.525 | 0.05845 | -0.015 | -8.981
-9 | -0.513 | 0.05158 | -0.017 | -9.949
-8.5 | -0.497 | 0.04605 | -0.019 | -10.797
-8 | -0.572 | 0.00913 | -0.032 | -62.673
-7.5 | -0.535 | 0.00881 | -0.033 | -60.725
-7 | -0.493 | 0.00854 | -0.034 | -57.684
-6.5 | -0.445 | 0.0082 | -0.035 | -54.328
-6 | -0.394 | 0.00793 | -0.036 | -49.633
-5.5 | -0.338 | 0.00769 | -0.037 | -43.921
-5 | -0.28 | 0.00638 | -0.039 | -43.885
-4.5 | -0.221 | 0.0062 | -0.04 | -35.69
-4 | -0.161 | 0.00651 | -0.041 | -24.743
-3.5 | -0.1 | 0.00635 | -0.042 | -15.761
-3 | -0.038 | 0.00622 | -0.043 | -6.165
-2.5 | 0.024 | 0.00618 | -0.044 | 3.88
-2 | 0.087 | 0.00627 | -0.045 | 13.841
-1.5 | 0.15 | 0.00625 | -0.046 | 23.981
-1 | 0.213 | 0.00652 | -0.048 | 32.665
-0.5 | 0.277 | 0.00657 | -0.049 | 42.16
0 | 0.338 | 0.00461 | -0.05 | 73.372
0.5 | 0.399 | 0.00486 | -0.051 | 82.192
1 | 0.461 | 0.00513 | -0.052 | 89.87
1.5 | 0.523 | 0.0055 | -0.053 | 94.967
2 | 0.584 | 0.00582 | -0.054 | 100.422
2.5 | 0.645 | 0.00609 | -0.055 | 105.927
3 | 0.706 | 0.00645 | -0.056 | 109.549
3.5 | 0.767 | 0.00691 | -0.058 | 111.065
4 | 0.828 | 0.00733 | -0.059 | 112.958
4.5 | 0.887 | 0.00775 | -0.06 | 114.433
5 | 0.945 | 0.00813 | -0.061 | 116.285
5.5 | 1.003 | 0.00849 | -0.062 | 118.096
6 | 1.058 | 0.00888 | -0.063 | 119.21
6.5 | 1.112 | 0.00939 | -0.064 | 118.374
7 | 1.161 | 0.01245 | -0.065 | 93.234
7.5 | 1.209 | 0.01302 | -0.066 | 92.873
8 | 1.253 | 0.01364 | -0.067 | 91.869
8.5 | 1.29 | 0.01453 | -0.069 | 88.807
9 | 1.323 | 0.01533 | -0.07 | 86.272
9.5 | 1.348 | 0.01687 | -0.071 | 79.929
10 | 1.368 | 0.017 | -0.072 | 80.469
10.5 | 1.379 | 0.0181 | -0.073 | 76.192
11 | 1.382 | 0.01926 | -0.074 | 71.73
11.5 | 1.375 | 0.0205 | -0.075 | 67.106
12 | 1.36 | 0.02175 | -0.076 | 62.522
12.5 | 1.331 | 0.02337 | -0.077 | 56.952
13 | 1.285 | 0.02517 | -0.078 | 51.034
13.5 | 1.226 | 0.02753 | -0.078 | 44.528
14 | 1.157 | 0.03022 | -0.079 | 38.277
14.5 | 1.073 | 0.03501 | -0.079 | 30.634
15 | 0.894 | 0.0793 | -0.065 | 11.268
15.5 | 0.776 | 0.11393 | -0.051 | 6.811
16 | 0.692 | 0.12454 | -0.048 | 5.557

## 70. Re 4M Mach 0.25 (2)
BIGFOIL.COM POLAR EXPORT
NACA67-514 a=0.2
NACA67-514 a=0.2 |  |  |  | Cl Max: | 1.4524 | at alpha= | 17.5 | deg
XFOIL ncrit=9 |  |  |  | L/D Max: | 131.933 | at alpha= | 2.5 | deg
Re: | 4000000 |  |  | Cd Min: | 0.16958 | at alpha= | -17.5 | deg
Mach: | 0.25 |  |  | Cl=0 at alpha= | -3.3743 | deg
|  |  |  | @ Cl=0.1, Cd= | 0.0060617
|  |  |  | @ Cl=0.4, Cd= | 0.0035001
|  |  |  | @ Cl=0.6, Cd= | 0.0045506
alpha (deg) | Cl | Cd | Cm | Cl/Cd
-17.5 | -0.3689 | 0.16958 | -0.0567 | -2.1754
-17 | -0.3498 | 0.16417 | -0.0604 | -2.1307
-16.5 | -0.3424 | 0.15494 | -0.0647 | -2.2099
-15.5 | -0.4107 | 0.11882 | -0.0802 | -3.4565
-15 | -0.4415 | 0.10443 | -0.0878 | -4.2277
-14.5 | -0.5049 | 0.08603 | -0.0981 | -5.8689
-14 | -0.635 | 0.05933 | -0.1175 | -10.7028
-13.5 | -0.765 | 0.04426 | -0.1143 | -17.2842
-13 | -0.9303 | 0.02724 | -0.0953 | -34.152
-12.5 | -0.956 | 0.02009 | -0.0853 | -47.5859
-12 | -0.9262 | 0.01718 | -0.0809 | -53.9115
-11.5 | -0.8854 | 0.01479 | -0.0778 | -59.8648
-11 | -0.8361 | 0.01327 | -0.0758 | -63.0068
-10.5 | -0.7835 | 0.01206 | -0.0742 | -64.9668
-10 | -0.7293 | 0.01123 | -0.0729 | -64.9421
-9.5 | -0.6743 | 0.01084 | -0.0717 | -62.2048
-9 | -0.6188 | 0.01028 | -0.0707 | -60.1946
-8.5 | -0.5626 | 0.01 | -0.0699 | -56.26
-8 | -0.5066 | 0.00964 | -0.0692 | -52.5519
-7.5 | -0.4501 | 0.00941 | -0.0686 | -47.8321
-7 | -0.3965 | 0.00866 | -0.0676 | -45.7852
-6.5 | -0.3413 | 0.00831 | -0.067 | -41.071
-6 | -0.2858 | 0.00807 | -0.0665 | -35.4151
-5.5 | -0.2309 | 0.00776 | -0.0659 | -29.7552
-5 | -0.1753 | 0.00747 | -0.0655 | -23.4672
-4.5 | -0.1231 | 0.00699 | -0.0645 | -17.6109
-4 | -0.0688 | 0.00671 | -0.0639 | -10.2534
-3.5 | -0.0141 | 0.00651 | -0.0635 | -2.1659
-3 | 0.042 | 0.00631 | -0.0634 | 6.6561
-2.5 | 0.0973 | 0.00607 | -0.0631 | 16.0297
-2 | 0.1529 | 0.0059 | -0.063 | 25.9153
-1.5 | 0.209 | 0.00574 | -0.063 | 36.4111
-1 | 0.2649 | 0.00561 | -0.063 | 47.2193
-0.5 | 0.3201 | 0.00545 | -0.0628 | 58.7339
0.5 | 0.3854 | 0.00345 | -0.0539 | 111.7101
1 | 0.4379 | 0.00363 | -0.0532 | 120.6336
1.5 | 0.4899 | 0.00391 | -0.0524 | 125.2941
2 | 0.5396 | 0.00416 | -0.0511 | 129.7115
2.5 | 0.5871 | 0.00445 | -0.0494 | 131.9326
3 | 0.6307 | 0.00479 | -0.0469 | 131.6701
3.5 | 0.6577 | 0.00523 | -0.0408 | 125.7553
4 | 0.6863 | 0.00572 | -0.0352 | 119.9825
4.5 | 0.7119 | 0.00642 | -0.0293 | 110.8879
5 | 0.7434 | 0.00704 | -0.0247 | 105.5966
5.5 | 0.7797 | 0.0076 | -0.0212 | 102.5921
6 | 0.8166 | 0.00819 | -0.0178 | 99.707
6.5 | 0.8486 | 0.009 | -0.0137 | 94.2889
7 | 0.8711 | 0.01016 | -0.0081 | 85.7382
7.5 | 0.9004 | 0.01116 | -0.0038 | 80.681
8.5 | 0.9687 | 0.01295 | 0.0029 | 74.8031
9 | 1.0064 | 0.01375 | 0.0056 | 73.1927
9.5 | 1.0442 | 0.01454 | 0.0082 | 71.8157
10 | 1.0821 | 0.01536 | 0.0107 | 70.4492
10.5 | 1.118 | 0.0163 | 0.0135 | 68.589
11 | 1.1524 | 0.01732 | 0.0163 | 66.5358
11.5 | 1.1837 | 0.01852 | 0.0195 | 63.9147
12 | 1.2151 | 0.01978 | 0.0226 | 61.4307
12.5 | 1.2426 | 0.02121 | 0.0261 | 58.5856
13 | 1.2737 | 0.02274 | 0.0286 | 56.0114
13.5 | 1.3259 | 0.02491 | 0.0258 | 53.2276
14 | 1.377 | 0.02738 | 0.0229 | 50.2922
16 | 1.4439 | 0.0387 | 0.0348 | 37.3101
16.5 | 1.4515 | 0.04278 | 0.0371 | 33.9294
17 | 1.449 | 0.04794 | 0.0392 | 30.2253
17.5 | 1.4524 | 0.05292 | 0.0404 | 27.4452
18 | 1.4507 | 0.05858 | 0.0411 | 24.7644
18.5 | 1.4462 | 0.06488 | 0.0411 | 22.2904
19 | 1.4306 | 0.07283 | 0.04 | 19.643
19.5 | 1.4183 | 0.08085 | 0.0381 | 17.5424
20 | 1.3953 | 0.09069 | 0.0349 | 15.3854

## 71. Re 4M Mach 0.50 (1)
BIGFOIL.COM POLAR EXPORT
NACA67-514 a=0.2
NACA67-514 a=0.2 |  |  |  | Cl Max: | 1.306 | at alpha= | 8 | deg
JavaFoil+Calcfoil stall+Eppler ext transition |  |  |  | L/D Max: | 112.624 | at alpha= | 5.5 | deg
Re: | 4000000 |  |  | Cd Min: | 0.00535 | at alpha= | 0.5 | deg
Mach: | 0.5 |  |  | Cl=0 at alpha= | -2.6957 | deg
|  |  |  | @ Cl=0.1, Cd= | 0.00704
|  |  |  | @ Cl=0.4, Cd= | 0.0062171
|  |  |  | @ Cl=0.6, Cd= | 0.006275
alpha (deg) | Cl | Cd | Cm | Cl/Cd
-20 | -0.96 | 0.16176 | -0.007 | -5.932
-19.5 | -0.933 | 0.15858 | -0.007 | -5.884
-19 | -0.904 | 0.15425 | -0.007 | -5.861
-18.5 | -0.876 | 0.14962 | -0.008 | -5.858
-18 | -0.849 | 0.14393 | -0.008 | -5.899
-17.5 | -0.822 | 0.13931 | -0.009 | -5.9
-17 | -0.795 | 0.1351 | -0.009 | -5.883
-16.5 | -0.768 | 0.13102 | -0.01 | -5.859
-16 | -0.74 | 0.1292 | -0.01 | -5.729
-15.5 | -0.711 | 0.12179 | -0.01 | -5.84
-15 | -0.684 | 0.11627 | -0.011 | -5.881
-14.5 | -0.656 | 0.11014 | -0.011 | -5.96
-14 | -0.629 | 0.10657 | -0.012 | -5.902
-13.5 | -0.602 | 0.10299 | -0.012 | -5.841
-13 | -0.574 | 0.09764 | -0.013 | -5.879
-12.5 | -0.546 | 0.09752 | -0.013 | -5.6
-12 | -0.518 | 0.08895 | -0.013 | -5.82
-11.5 | -0.49 | 0.0792 | -0.014 | -6.189
-11 | -0.463 | 0.07281 | -0.015 | -6.355
-10.5 | -0.435 | 0.06782 | -0.015 | -6.416
-10 | -0.407 | 0.06327 | -0.016 | -6.44
-9.5 | -0.379 | 0.0761 | -0.016 | -4.98
-9 | -0.351 | 0.06523 | -0.016 | -5.382
-8.5 | -0.323 | 0.05759 | -0.017 | -5.616
-8 | -0.296 | 0.05235 | -0.018 | -5.652
-7.5 | -0.268 | 0.04844 | -0.019 | -5.539
-7 | -0.24 | 0.05901 | -0.017 | -4.06
-6.5 | -0.337 | 0.04409 | -0.017 | -7.633
-6 | -0.327 | 0.03963 | -0.021 | -8.249
-5.5 | -0.355 | 0.00836 | -0.042 | -42.438
-5 | -0.3 | 0.0082 | -0.043 | -36.619
-4.5 | -0.24 | 0.0079 | -0.044 | -30.369
-4 | -0.176 | 0.00765 | -0.046 | -23.058
-3.5 | -0.11 | 0.00707 | -0.047 | -15.577
-3 | -0.042 | 0.00668 | -0.048 | -6.34
-2.5 | 0.027 | 0.00703 | -0.049 | 3.775
-2 | 0.096 | 0.00704 | -0.05 | 13.67
-1.5 | 0.166 | 0.00704 | -0.051 | 23.65
-1 | 0.237 | 0.00706 | -0.053 | 33.553
-0.5 | 0.309 | 0.00722 | -0.054 | 42.773
0 | 0.376 | 0.00669 | -0.055 | 56.221
0.5 | 0.444 | 0.00535 | -0.057 | 82.934
1 | 0.513 | 0.00577 | -0.058 | 88.807
1.5 | 0.581 | 0.00618 | -0.059 | 94.003
2 | 0.649 | 0.00652 | -0.06 | 99.596
2.5 | 0.718 | 0.00688 | -0.062 | 104.22
3 | 0.785 | 0.00741 | -0.063 | 105.931
3.5 | 0.853 | 0.00797 | -0.064 | 106.933
4 | 0.919 | 0.00835 | -0.065 | 110.022
4.5 | 0.984 | 0.00888 | -0.067 | 110.798
5 | 1.047 | 0.00932 | -0.068 | 112.305
5.5 | 1.109 | 0.00985 | -0.069 | 112.624
6 | 1.164 | 0.01324 | -0.07 | 87.951
6.5 | 1.216 | 0.01429 | -0.071 | 85.062
7 | 1.26 | 0.01516 | -0.073 | 83.084
7.5 | 1.294 | 0.01615 | -0.074 | 80.136
8 | 1.306 | 0.01838 | -0.075 | 71.059
8.5 | 1.278 | 0.01928 | -0.076 | 66.273
9 | 1.135 | 0.02191 | -0.077 | 51.791
9.5 | 0.807 | 0.02302 | -0.078 | 35.041
10 | 0.829 | 0.02704 | -0.078 | 30.653
10.5 | 0.728 | 0.07 | -0.045 | 10.394
11 | 0.75 | 0.08084 | -0.04 | 9.278
11.5 | 0.778 | 0.07703 | -0.043 | 10.102
12 | 0.804 | 0.08508 | -0.043 | 9.453
12.5 | 0.83 | 0.09382 | -0.043 | 8.851
13 | 0.86 | 0.10217 | -0.047 | 8.413

## 72. Re 4M Mach 0.50 (2)
BIGFOIL.COM POLAR EXPORT
NACA67-514 a=0.2
NACA67-514 a=0.2 |  |  |  | Cl Max: | 1.2264 | at alpha= | 12.5 | deg
XFOIL ncrit=9 |  |  |  | L/D Max: | 117.614 | at alpha= | 1.5 | deg
Re: | 4000000 |  |  | Cd Min: | 0.21762 | at alpha= | -19.5 | deg
Mach: | 0.5 |  |  | Cl=0 at alpha= | -3.7509 | deg
|  |  |  | @ Cl=0.1, Cd= | 0.0065488
|  |  |  | @ Cl=0.4, Cd= | 0.0056953
|  |  |  | @ Cl=0.6, Cd= | 0.0056014
alpha (deg) | Cl | Cd | Cm | Cl/Cd
-19.5 | -0.4308 | 0.21762 | -0.044 | -1.9796
-19 | -0.4075 | 0.21112 | -0.0484 | -1.9302
-18.5 | -0.3878 | 0.20372 | -0.0529 | -1.9036
-18 | -0.3659 | 0.19714 | -0.0572 | -1.856
-17.5 | -0.3481 | 0.18843 | -0.0615 | -1.8474
-17 | -0.3295 | 0.18021 | -0.0659 | -1.8284
-16.5 | -0.3108 | 0.1724 | -0.0702 | -1.8028
-16 | -0.2944 | 0.16402 | -0.0746 | -1.7949
-15.5 | -0.2729 | 0.15751 | -0.0787 | -1.7326
-15 | -0.2545 | 0.15011 | -0.0828 | -1.6954
-14.5 | -0.2395 | 0.14194 | -0.087 | -1.6873
-14 | -0.2277 | 0.13335 | -0.0913 | -1.7075
-13 | -0.2144 | 0.115 | -0.1003 | -1.8643
-12.5 | -0.2033 | 0.10737 | -0.1045 | -1.8935
-12 | -0.1974 | 0.09906 | -0.1088 | -1.9927
-11.5 | -0.1967 | 0.09037 | -0.1133 | -2.1766
-11 | -0.1981 | 0.08192 | -0.1176 | -2.4182
-10.5 | -0.1936 | 0.07477 | -0.1214 | -2.5893
-10 | -0.2087 | 0.06539 | -0.1266 | -3.1916
-9.5 | -0.242 | 0.05508 | -0.1335 | -4.3936
-9 | -0.2725 | 0.04832 | -0.1325 | -5.6395
-8.5 | -0.3177 | 0.04212 | -0.125 | -7.5427
-8 | -0.3447 | 0.03675 | -0.1158 | -9.3796
-7.5 | -0.3443 | 0.03166 | -0.1087 | -10.8749
-7 | -0.3666 | 0.02308 | -0.0982 | -15.8839
-6.5 | -0.3588 | 0.0154 | -0.0905 | -23.2987
-6 | -0.3014 | 0.01142 | -0.0885 | -26.3923
-5.5 | -0.2276 | 0.00974 | -0.0884 | -23.3676
-5 | -0.1534 | 0.00857 | -0.0886 | -17.8996
-4.5 | -0.0867 | 0.0079 | -0.0877 | -10.9747
-4 | -0.0282 | 0.00723 | -0.0855 | -3.9004
-3.5 | 0.0284 | 0.00689 | -0.083 | 4.1219
-3 | 0.0867 | 0.0066 | -0.0811 | 13.1364
-2.5 | 0.1464 | 0.00637 | -0.0796 | 22.9827
-2 | 0.2057 | 0.00615 | -0.0783 | 33.4472
-1.5 | 0.2662 | 0.00596 | -0.0773 | 44.6644
-1 | 0.3265 | 0.00581 | -0.0764 | 56.1962
-0.5 | 0.3858 | 0.00572 | -0.0754 | 67.4476
0 | 0.4375 | 0.00563 | -0.0728 | 77.7087
0.5 | 0.4694 | 0.00526 | -0.0665 | 89.2395
1 | 0.4748 | 0.00409 | -0.0548 | 116.088
1.5 | 0.5175 | 0.0044 | -0.0502 | 117.6136
2 | 0.543 | 0.0048 | -0.0421 | 113.125
2.5 | 0.5779 | 0.00529 | -0.0361 | 109.2439
3 | 0.6148 | 0.00581 | -0.0307 | 105.8176
3.5 | 0.654 | 0.00638 | -0.0259 | 102.5078
4 | 0.6911 | 0.00706 | -0.0208 | 97.8895
5 | 0.7626 | 0.00869 | -0.0104 | 87.756
6 | 0.8397 | 0.01037 | -0.0011 | 80.974
6.5 | 0.8743 | 0.01144 | 0.004 | 76.4248
7.5 | 0.918 | 0.01475 | 0.0175 | 62.2373
8 | 0.952 | 0.01617 | 0.0223 | 58.8745
8.5 | 0.9933 | 0.01741 | 0.0262 | 57.0534
9 | 1.0363 | 0.01863 | 0.03 | 55.6253
9.5 | 1.0763 | 0.02012 | 0.034 | 53.494
10 | 1.1138 | 0.02176 | 0.0384 | 51.1857
10.5 | 1.1499 | 0.02368 | 0.0428 | 48.56
11 | 1.1812 | 0.02591 | 0.0476 | 45.5886
11.5 | 1.2087 | 0.02862 | 0.0524 | 42.2327
12 | 1.2235 | 0.03226 | 0.0577 | 37.9262
12.5 | 1.2264 | 0.03699 | 0.0627 | 33.1549
13 | 1.2145 | 0.0435 | 0.0664 | 27.9195
13.5 | 1.1997 | 0.05287 | 0.0645 | 22.6915
14 | 1.1768 | 0.06369 | 0.0606 | 18.477
14.5 | 1.1479 | 0.07568 | 0.0551 | 15.1678
15 | 1.1087 | 0.08661 | 0.0528 | 12.8011
15.5 | 1.0739 | 0.09885 | 0.0475 | 10.8639
16 | 1.0422 | 0.11165 | 0.0408 | 9.3345
16.5 | 1.0137 | 0.12487 | 0.0331 | 8.118
17 | 0.9906 | 0.13791 | 0.0252 | 7.1829
17.5 | 0.9691 | 0.15129 | 0.017 | 6.4056

## 73. Re 5M Mach 0.00 (1)
BIGFOIL.COM POLAR EXPORT
NACA67-514 a=0.2
NACA67-514 a=0.2 |  |  |  | Cl Max: | 1.431 | at alpha= | 12.5 | deg
JavaFoil+Calcfoil stall+Eppler ext transition |  |  |  | L/D Max: | 123.657 | at alpha= | 6 | deg
Re: | 5000000 |  |  | Cd Min: | 0.00454 | at alpha= | 0 | deg
Mach: | 0 |  |  | Cl=0 at alpha= | -2.6917 | deg
|  |  |  | @ Cl=0.1, Cd= | 0.0067884
|  |  |  | @ Cl=0.4, Cd= | 0.0048593
|  |  |  | @ Cl=0.6, Cd= | 0.0057666
alpha (deg) | Cl | Cd | Cm | Cl/Cd
-15 | -0.591 | 0.10763 | -0.009 | -5.493
-14.5 | -0.602 | 0.10277 | -0.01 | -5.857
-14 | -0.611 | 0.09578 | -0.01 | -6.374
-13.5 | -0.617 | 0.09028 | -0.011 | -6.835
-13 | -0.621 | 0.08523 | -0.011 | -7.286
-12.5 | -0.622 | 0.07992 | -0.012 | -7.781
-12 | -0.62 | 0.07525 | -0.012 | -8.237
-11.5 | -0.614 | 0.07151 | -0.013 | -8.585
-11 | -0.605 | 0.06591 | -0.014 | -9.186
-10.5 | -0.593 | 0.06156 | -0.015 | -9.63
-10 | -0.701 | 0.00995 | -0.027 | -70.486
-9.5 | -0.677 | 0.00956 | -0.028 | -70.867
-9 | -0.649 | 0.00911 | -0.029 | -71.21
-8.5 | -0.615 | 0.00878 | -0.03 | -70.006
-8 | -0.576 | 0.0085 | -0.031 | -67.736
-7.5 | -0.534 | 0.00816 | -0.032 | -65.373
-7 | -0.487 | 0.00684 | -0.033 | -71.287
-6.5 | -0.438 | 0.00659 | -0.034 | -66.5
-6 | -0.386 | 0.00694 | -0.035 | -55.594
-5.5 | -0.33 | 0.00669 | -0.036 | -49.37
-5 | -0.274 | 0.00734 | -0.038 | -37.305
-4.5 | -0.216 | 0.0071 | -0.039 | -30.399
-4 | -0.157 | 0.00688 | -0.04 | -22.811
-3.5 | -0.097 | 0.0068 | -0.041 | -14.316
-3 | -0.037 | 0.00681 | -0.042 | -5.467
-2.5 | 0.023 | 0.0068 | -0.043 | 3.423
-2 | 0.084 | 0.00677 | -0.044 | 12.415
-1.5 | 0.145 | 0.00684 | -0.045 | 21.221
-1 | 0.206 | 0.00649 | -0.046 | 31.814
-0.5 | 0.268 | 0.00684 | -0.047 | 39.204
0 | 0.328 | 0.00454 | -0.048 | 72.122
0.5 | 0.387 | 0.00479 | -0.049 | 80.814
1 | 0.447 | 0.00511 | -0.05 | 87.47
1.5 | 0.507 | 0.00536 | -0.051 | 94.667
2 | 0.567 | 0.00561 | -0.053 | 100.93
2.5 | 0.626 | 0.00589 | -0.054 | 106.326
3 | 0.685 | 0.00625 | -0.055 | 109.729
3.5 | 0.745 | 0.00663 | -0.056 | 112.288
4 | 0.803 | 0.00696 | -0.057 | 115.426
4.5 | 0.861 | 0.00731 | -0.058 | 117.67
5 | 0.918 | 0.00762 | -0.059 | 120.512
5.5 | 0.974 | 0.00793 | -0.06 | 122.867
6 | 1.029 | 0.00832 | -0.061 | 123.657
6.5 | 1.081 | 0.00955 | -0.062 | 113.14
7 | 1.131 | 0.01138 | -0.063 | 99.391
7.5 | 1.18 | 0.01185 | -0.064 | 99.563
8 | 1.225 | 0.01236 | -0.065 | 99.135
8.5 | 1.266 | 0.01289 | -0.067 | 98.219
9 | 1.304 | 0.01377 | -0.068 | 94.683
9.5 | 1.337 | 0.01446 | -0.069 | 92.428
10 | 1.366 | 0.01517 | -0.07 | 90.004
10.5 | 1.39 | 0.01599 | -0.071 | 86.911
11 | 1.408 | 0.0168 | -0.072 | 83.851
11.5 | 1.422 | 0.0177 | -0.073 | 80.324
12 | 1.43 | 0.01863 | -0.074 | 76.759
12.5 | 1.431 | 0.01956 | -0.075 | 73.151
13 | 1.421 | 0.02082 | -0.076 | 68.253
13.5 | 1.406 | 0.02211 | -0.077 | 63.602
14 | 1.385 | 0.02335 | -0.077 | 59.319
14.5 | 1.358 | 0.02504 | -0.078 | 54.223
15 | 1.327 | 0.02666 | -0.079 | 49.762
15.5 | 1.291 | 0.02873 | -0.08 | 44.926
16 | 1.252 | 0.03107 | -0.081 | 40.283
16.5 | 1.21 | 0.03361 | -0.081 | 35.994
17 | 1.165 | 0.03676 | -0.082 | 31.686
17.5 | 1.111 | 0.04241 | -0.081 | 26.205

## 74. Re 5M Mach 0.00 (2)
BIGFOIL.COM POLAR EXPORT
NACA67-514 a=0.2
NACA67-514 a=0.2 |  |  |  | Cl Max: | 1.5687 | at alpha= | 19.5 | deg
XFOIL ncrit=9 |  |  |  | L/D Max: | 133.762 | at alpha= | 2.5 | deg
Re: | 5000000 |  |  | Cd Min: | 0.05607 | at alpha= | 20 | deg
Mach: | 0 |  |  | Cl=0 at alpha= | -3.2755 | deg
|  |  |  | @ Cl=0.1, Cd= | 0.0056738
|  |  |  | @ Cl=0.4, Cd= | 0.00372
|  |  |  | @ Cl=0.6, Cd= | 0.0045394
alpha (deg) | Cl | Cd | Cm | Cl/Cd
-19.5 | -1.1193 | 0.04864 | -0.1151 | -23.0119
-19 | -1.2012 | 0.03757 | -0.1129 | -31.9723
-18.5 | -1.2303 | 0.03233 | -0.1081 | -38.0544
-17.5 | -1.2519 | 0.02513 | -0.0965 | -49.817
-17 | -1.2386 | 0.02321 | -0.092 | -53.3649
-16.5 | -1.225 | 0.02114 | -0.0871 | -57.947
-16 | -1.2035 | 0.01948 | -0.083 | -61.7813
-15.5 | -1.1749 | 0.01828 | -0.0796 | -64.2724
-15 | -1.144 | 0.01714 | -0.0763 | -66.7445
-14.5 | -1.1102 | 0.01611 | -0.0734 | -68.9137
-14 | -1.0734 | 0.01514 | -0.0708 | -70.8983
-13.5 | -1.0342 | 0.01441 | -0.0685 | -71.7696
-13 | -0.993 | 0.01358 | -0.0666 | -73.1222
-12.5 | -0.9492 | 0.01263 | -0.0652 | -75.1544
-12 | -0.9034 | 0.01182 | -0.064 | -76.4298
-11.5 | -0.8563 | 0.01109 | -0.0631 | -77.2137
-11 | -0.8081 | 0.01053 | -0.0623 | -76.7426
-10.5 | -0.7582 | 0.01016 | -0.0617 | -74.626
-10 | -0.7078 | 0.00973 | -0.0612 | -72.7441
-9.5 | -0.6569 | 0.00933 | -0.0608 | -70.4073
-9 | -0.6054 | 0.00899 | -0.0604 | -67.3415
-8.5 | -0.5533 | 0.00871 | -0.0602 | -63.5247
-8 | -0.5009 | 0.00843 | -0.0599 | -59.4187
-7.5 | -0.4481 | 0.0082 | -0.0598 | -54.6463
-7 | -0.3972 | 0.00777 | -0.0592 | -51.1197
-6.5 | -0.3449 | 0.00749 | -0.059 | -46.0481
-6 | -0.2913 | 0.00725 | -0.059 | -40.1793
-5.5 | -0.2378 | 0.00701 | -0.0589 | -33.923
-5 | -0.1841 | 0.00679 | -0.0589 | -27.1134
-4.5 | -0.1312 | 0.00655 | -0.0587 | -20.0305
-4 | -0.0787 | 0.00628 | -0.0584 | -12.5318
-3.5 | -0.0246 | 0.00607 | -0.0585 | -4.0527
-3 | 0.0302 | 0.0059 | -0.0587 | 5.1186
-2.5 | 0.0842 | 0.00572 | -0.0587 | 14.7203
-2 | 0.1389 | 0.00556 | -0.0589 | 24.982
-1.5 | 0.1937 | 0.00542 | -0.0591 | 35.738
-1 | 0.2486 | 0.00531 | -0.0594 | 46.8173
-0.5 | 0.3022 | 0.00521 | -0.0594 | 58.0038
0 | 0.3523 | 0.00508 | -0.0587 | 69.3504
0.5 | 0.3797 | 0.00389 | -0.0537 | 97.6093
1 | 0.4215 | 0.00354 | -0.0514 | 119.0678
1.5 | 0.4733 | 0.00374 | -0.051 | 126.5508
2 | 0.5242 | 0.00399 | -0.0505 | 131.3784
2.5 | 0.5725 | 0.00428 | -0.0495 | 133.7617
3 | 0.6149 | 0.00468 | -0.0472 | 131.3889
3.5 | 0.6562 | 0.00505 | -0.0448 | 129.9406
4 | 0.6844 | 0.0055 | -0.0395 | 124.4364
4.5 | 0.708 | 0.00609 | -0.0334 | 116.2562
5 | 0.7429 | 0.00657 | -0.0299 | 113.0746
6 | 0.8147 | 0.00758 | -0.0235 | 107.4802
6.5 | 0.843 | 0.00838 | -0.0191 | 100.5967
7 | 0.8697 | 0.00932 | -0.0145 | 93.3155
7.5 | 0.8995 | 0.01021 | -0.0107 | 88.0999
8 | 0.9345 | 0.01091 | -0.0079 | 85.6554
8.5 | 0.9725 | 0.01154 | -0.0057 | 84.2721
9 | 1.0105 | 0.01214 | -0.0035 | 83.2372
9.5 | 1.0474 | 0.01282 | -0.0013 | 81.7005
10 | 1.0859 | 0.01343 | 0.0006 | 80.8563
10.5 | 1.1212 | 0.01417 | 0.0029 | 79.1249
11 | 1.1575 | 0.01492 | 0.0049 | 77.5804
11.5 | 1.1892 | 0.01583 | 0.0076 | 75.1232
12 | 1.2219 | 0.01675 | 0.0099 | 72.9493
12.5 | 1.2504 | 0.01786 | 0.0128 | 70.0112
13 | 1.2814 | 0.01884 | 0.0152 | 68.0149
13.5 | 1.3074 | 0.02008 | 0.0182 | 65.1096
14 | 1.358 | 0.02156 | 0.0155 | 62.987
14.5 | 1.4123 | 0.02329 | 0.0115 | 60.6398
16.5 | 1.5048 | 0.03107 | 0.0199 | 48.4326
17 | 1.52 | 0.03373 | 0.0221 | 45.0637
17.5 | 1.5295 | 0.03699 | 0.0244 | 41.349
18 | 1.5435 | 0.04001 | 0.0261 | 38.5779
18.5 | 1.5559 | 0.04321 | 0.0275 | 36.0079
19 | 1.5634 | 0.04704 | 0.0288 | 33.2355
19.5 | 1.5687 | 0.05123 | 0.0298 | 30.6207
20 | 1.5685 | 0.05607 | 0.0306 | 27.974

## 75. Re 5M Mach 0.10 (1)
BIGFOIL.COM POLAR EXPORT
NACA67-514 a=0.2
NACA67-514 a=0.2 |  |  |  | Cl Max: | 1.423 | at alpha= | 12 | deg
JavaFoil+Calcfoil stall+Eppler ext transition |  |  |  | L/D Max: | 123.518 | at alpha= | 6 | deg
Re: | 5000000 |  |  | Cd Min: | 0.00456 | at alpha= | 0 | deg
Mach: | 0.1 |  |  | Cl=0 at alpha= | -2.6917 | deg
|  |  |  | @ Cl=0.1, Cd= | 0.0067367
|  |  |  | @ Cl=0.4, Cd= | 0.0048887
|  |  |  | @ Cl=0.6, Cd= | 0.0057798
alpha (deg) | Cl | Cd | Cm | Cl/Cd
-14.5 | -0.573 | 0.10377 | -0.009 | -5.522
-14 | -0.585 | 0.09794 | -0.01 | -5.972
-13.5 | -0.595 | 0.09239 | -0.011 | -6.439
-13 | -0.602 | 0.08593 | -0.011 | -7.001
-12.5 | -0.606 | 0.08174 | -0.012 | -7.411
-12 | -0.606 | 0.07567 | -0.012 | -8.014
-11.5 | -0.603 | 0.07233 | -0.013 | -8.339
-11 | -0.597 | 0.06694 | -0.014 | -8.916
-10.5 | -0.586 | 0.06232 | -0.014 | -9.408
-10 | -0.59 | 0.04448 | -0.02 | -13.266
-9.5 | -0.672 | 0.00972 | -0.028 | -69.132
-9 | -0.647 | 0.0092 | -0.029 | -70.284
-8.5 | -0.614 | 0.00882 | -0.03 | -69.603
-8 | -0.576 | 0.00855 | -0.031 | -67.407
-7.5 | -0.534 | 0.00821 | -0.032 | -65.092
-7 | -0.489 | 0.00685 | -0.033 | -71.303
-6.5 | -0.439 | 0.0066 | -0.034 | -66.583
-6 | -0.387 | 0.00644 | -0.035 | -60.098
-5.5 | -0.331 | 0.00672 | -0.037 | -49.301
-5 | -0.275 | 0.00652 | -0.038 | -42.119
-4.5 | -0.217 | 0.00713 | -0.039 | -30.396
-4 | -0.158 | 0.00688 | -0.04 | -22.897
-3.5 | -0.098 | 0.00684 | -0.041 | -14.3
-3 | -0.037 | 0.00679 | -0.042 | -5.511
-2.5 | 0.023 | 0.00688 | -0.043 | 3.396
-2 | 0.085 | 0.00684 | -0.044 | 12.362
-1.5 | 0.146 | 0.00642 | -0.045 | 22.735
-1 | 0.207 | 0.00626 | -0.046 | 33.135
-0.5 | 0.27 | 0.0069 | -0.047 | 39.098
0 | 0.329 | 0.00456 | -0.048 | 72.248
0.5 | 0.389 | 0.00483 | -0.05 | 80.604
1 | 0.449 | 0.00515 | -0.051 | 87.268
1.5 | 0.509 | 0.0054 | -0.052 | 94.342
2 | 0.569 | 0.00563 | -0.053 | 101.219
2.5 | 0.629 | 0.00592 | -0.054 | 106.266
3 | 0.689 | 0.0063 | -0.055 | 109.289
3.5 | 0.748 | 0.00667 | -0.056 | 112.142
4 | 0.807 | 0.00698 | -0.057 | 115.548
4.5 | 0.865 | 0.00735 | -0.058 | 117.722
5 | 0.922 | 0.00767 | -0.059 | 120.177
5.5 | 0.979 | 0.00798 | -0.06 | 122.693
6 | 1.033 | 0.00837 | -0.062 | 123.518
6.5 | 1.086 | 0.00963 | -0.063 | 112.677
7 | 1.135 | 0.01146 | -0.064 | 99.097
7.5 | 1.184 | 0.01196 | -0.065 | 99.065
8 | 1.23 | 0.01245 | -0.066 | 98.746
8.5 | 1.271 | 0.01301 | -0.067 | 97.691
9 | 1.307 | 0.01391 | -0.068 | 93.959
9.5 | 1.34 | 0.01465 | -0.069 | 91.413
10 | 1.367 | 0.01533 | -0.07 | 89.161
10.5 | 1.39 | 0.01618 | -0.071 | 85.909
11 | 1.407 | 0.01703 | -0.072 | 82.616
11.5 | 1.418 | 0.01791 | -0.073 | 79.139
12 | 1.423 | 0.01891 | -0.074 | 75.256
12.5 | 1.421 | 0.01988 | -0.075 | 71.472
13 | 1.408 | 0.02129 | -0.076 | 66.13
13.5 | 1.388 | 0.0225 | -0.077 | 61.678
14 | 1.361 | 0.02412 | -0.078 | 56.427
14.5 | 1.329 | 0.02574 | -0.079 | 51.653
15 | 1.292 | 0.02757 | -0.079 | 46.869
15.5 | 1.251 | 0.02993 | -0.08 | 41.792
16 | 1.206 | 0.03236 | -0.081 | 37.273
16.5 | 0.979 | 0.12772 | -0.04 | 7.666
17 | 1.101 | 0.04056 | -0.081 | 27.154

## 76. Re 5M Mach 0.10 (2)
BIGFOIL.COM POLAR EXPORT
NACA67-514 a=0.2
NACA67-514 a=0.2 |  |  |  | Cl Max: | 1.5572 | at alpha= | 19.5 | deg
XFOIL ncrit=9 |  |  |  | L/D Max: | 133.651 | at alpha= | 2.5 | deg
Re: | 5000000 |  |  | Cd Min: | 0.05973 | at alpha= | 20 | deg
Mach: | 0.1 |  |  | Cl=0 at alpha= | -3.2849 | deg
|  |  |  | @ Cl=0.1, Cd= | 0.0056881
|  |  |  | @ Cl=0.4, Cd= | 0.003833
|  |  |  | @ Cl=0.6, Cd= | 0.0045381
alpha (deg) | Cl | Cd | Cm | Cl/Cd
-18 | -1.1443 | 0.03699 | -0.1142 | -30.9354
-17.5 | -1.1879 | 0.03076 | -0.1075 | -38.6183
-17 | -1.1938 | 0.02748 | -0.1018 | -43.4425
-16.5 | -1.201 | 0.02405 | -0.0951 | -49.9376
-16 | -1.192 | 0.02155 | -0.0895 | -55.3132
-15.5 | -1.1689 | 0.02001 | -0.0852 | -58.4158
-15 | -1.1439 | 0.01843 | -0.0809 | -62.0673
-14.5 | -1.1139 | 0.01706 | -0.0772 | -65.2931
-14 | -1.0792 | 0.01588 | -0.0741 | -67.9597
-13.5 | -1.041 | 0.01498 | -0.0714 | -69.4927
-13 | -1.0002 | 0.01411 | -0.0691 | -70.8859
-12.5 | -0.9563 | 0.01324 | -0.0673 | -72.2281
-12 | -0.9101 | 0.01221 | -0.0661 | -74.5373
-11.5 | -0.8622 | 0.01146 | -0.065 | -75.2356
-11 | -0.8134 | 0.01075 | -0.0641 | -75.6651
-10.5 | -0.7632 | 0.01027 | -0.0633 | -74.3135
-10 | -0.7119 | 0.0099 | -0.0627 | -71.9091
-9.5 | -0.6606 | 0.00943 | -0.0622 | -70.053
-9 | -0.6086 | 0.00907 | -0.0617 | -67.1003
-8.5 | -0.5559 | 0.00879 | -0.0614 | -63.2423
-8 | -0.5031 | 0.00849 | -0.0611 | -59.258
-7.5 | -0.4498 | 0.00826 | -0.0608 | -54.4552
-7 | -0.3983 | 0.00783 | -0.0603 | -50.8685
-6.5 | -0.3457 | 0.00753 | -0.0599 | -45.9097
-6 | -0.2918 | 0.00729 | -0.0598 | -40.0274
-5.5 | -0.238 | 0.00704 | -0.0597 | -33.8068
-5 | -0.184 | 0.00681 | -0.0596 | -27.0191
-4.5 | -0.1306 | 0.00658 | -0.0594 | -19.848
-4 | -0.078 | 0.0063 | -0.0591 | -12.381
-3.5 | -0.0237 | 0.00608 | -0.0591 | -3.898
-3 | 0.0314 | 0.0059 | -0.0592 | 5.322
-2.5 | 0.0856 | 0.00573 | -0.0592 | 14.9389
-2 | 0.1406 | 0.00557 | -0.0594 | 25.2424
-1.5 | 0.1956 | 0.00543 | -0.0596 | 36.0221
-1 | 0.2507 | 0.00532 | -0.0598 | 47.1241
-0.5 | 0.3046 | 0.00522 | -0.0598 | 58.3525
0 | 0.3548 | 0.00509 | -0.0591 | 69.7053
0.5 | 0.3839 | 0.00402 | -0.0544 | 95.4975
1 | 0.4235 | 0.00356 | -0.0516 | 118.9607
1.5 | 0.4756 | 0.00375 | -0.0512 | 126.8267
2 | 0.5265 | 0.00401 | -0.0506 | 131.2968
2.5 | 0.5747 | 0.0043 | -0.0495 | 133.6512
3 | 0.6172 | 0.0047 | -0.0472 | 131.3191
3.5 | 0.6577 | 0.00507 | -0.0445 | 129.7239
4 | 0.6843 | 0.00551 | -0.0388 | 124.1924
4.5 | 0.7081 | 0.00613 | -0.0327 | 115.5139
5 | 0.7433 | 0.00662 | -0.0291 | 112.281
6 | 0.8152 | 0.00765 | -0.0227 | 106.5621
6.5 | 0.8436 | 0.00847 | -0.0182 | 99.5986
7 | 0.8704 | 0.00942 | -0.0136 | 92.3992
7.5 | 0.9002 | 0.01032 | -0.0097 | 87.2287
8 | 0.9356 | 0.01103 | -0.0069 | 84.8232
8.5 | 0.9735 | 0.01168 | -0.0046 | 83.3476
9 | 1.012 | 0.01229 | -0.0024 | 82.3434
9.5 | 1.0487 | 0.01299 | -0.0001 | 80.7313
10 | 1.0877 | 0.01362 | 0.0018 | 79.8605
10.5 | 1.1228 | 0.01438 | 0.0042 | 78.0807
11 | 1.1591 | 0.01517 | 0.0063 | 76.4074
11.5 | 1.1905 | 0.01612 | 0.0091 | 73.8524
12 | 1.2229 | 0.01709 | 0.0116 | 71.5565
12.5 | 1.2526 | 0.0182 | 0.0144 | 68.8242
13 | 1.282 | 0.01929 | 0.0172 | 66.4593
13.5 | 1.3087 | 0.02057 | 0.0201 | 63.6218
14 | 1.3607 | 0.02215 | 0.0171 | 61.4312
14.5 | 1.4144 | 0.02402 | 0.0134 | 58.8843
16.5 | 1.5034 | 0.03234 | 0.0223 | 46.4873
17 | 1.516 | 0.0353 | 0.0247 | 42.9462
17.5 | 1.527 | 0.0386 | 0.0268 | 39.5596
18 | 1.5397 | 0.04185 | 0.0284 | 36.7909
18.5 | 1.55 | 0.04535 | 0.0299 | 34.1786
19 | 1.5551 | 0.0496 | 0.0311 | 31.3528
19.5 | 1.5572 | 0.05425 | 0.032 | 28.7041
20 | 1.5533 | 0.05973 | 0.0325 | 26.0054

## 77. Re 5M Mach 0.25 (1)
BIGFOIL.COM POLAR EXPORT
NACA67-514 a=0.2
NACA67-514 a=0.2 |  |  |  | Cl Max: | 1.383 | at alpha= | 11 | deg
JavaFoil+Calcfoil stall+Eppler ext transition |  |  |  | L/D Max: | 121.91 | at alpha= | 6 | deg
Re: | 5000000 |  |  | Cd Min: | 0.00464 | at alpha= | 0 | deg
Mach: | 0.25 |  |  | Cl=0 at alpha= | -2.6936 | deg
|  |  |  | @ Cl=0.1, Cd= | 0.0065163
|  |  |  | @ Cl=0.4, Cd= | 0.0049353
|  |  |  | @ Cl=0.6, Cd= | 0.0058626
alpha (deg) | Cl | Cd | Cm | Cl/Cd
-13.5 | -0.394 | 0.10244 | -0.01 | -3.849
-13 | -0.432 | 0.09508 | -0.011 | -4.539
-12.5 | -0.464 | 0.08846 | -0.011 | -5.242
-12 | -0.49 | 0.08359 | -0.012 | -5.862
-11.5 | -0.511 | 0.07705 | -0.012 | -6.627
-11 | -0.525 | 0.07118 | -0.013 | -7.369
-10.5 | -0.532 | 0.06667 | -0.014 | -7.975
-10 | -0.532 | 0.06191 | -0.015 | -8.592
-9.5 | -0.525 | 0.05771 | -0.015 | -9.102
-9 | -0.517 | 0.04862 | -0.018 | -10.634
-8.5 | -0.602 | 0.0092 | -0.031 | -65.448
-8 | -0.573 | 0.00882 | -0.032 | -64.92
-7.5 | -0.536 | 0.00847 | -0.033 | -63.253
-7 | -0.493 | 0.0082 | -0.034 | -60.158
-6.5 | -0.446 | 0.00787 | -0.035 | -56.61
-6 | -0.394 | 0.00654 | -0.036 | -60.298
-5.5 | -0.338 | 0.00634 | -0.038 | -53.338
-5 | -0.28 | 0.00612 | -0.039 | -45.799
-4.5 | -0.221 | 0.00643 | -0.04 | -34.408
-4 | -0.161 | 0.00628 | -0.041 | -25.687
-3.5 | -0.1 | 0.0062 | -0.042 | -16.163
-3 | -0.038 | 0.00702 | -0.043 | -5.472
-2.5 | 0.024 | 0.00695 | -0.044 | 3.454
-2 | 0.087 | 0.00657 | -0.045 | 13.21
-1.5 | 0.15 | 0.00631 | -0.046 | 23.755
-1 | 0.213 | 0.00687 | -0.048 | 31.023
-0.5 | 0.277 | 0.0067 | -0.049 | 41.371
0 | 0.338 | 0.00464 | -0.05 | 72.831
0.5 | 0.399 | 0.00493 | -0.051 | 81.009
1 | 0.461 | 0.00526 | -0.052 | 87.566
1.5 | 0.523 | 0.0055 | -0.053 | 94.974
2 | 0.584 | 0.00578 | -0.054 | 101.164
2.5 | 0.646 | 0.0061 | -0.055 | 105.906
3 | 0.707 | 0.0065 | -0.056 | 108.719
3.5 | 0.768 | 0.00686 | -0.058 | 111.885
4 | 0.828 | 0.00722 | -0.059 | 114.69
4.5 | 0.887 | 0.00759 | -0.06 | 116.817
5 | 0.946 | 0.00792 | -0.061 | 119.451
5.5 | 1.003 | 0.00825 | -0.062 | 121.645
6 | 1.059 | 0.00869 | -0.063 | 121.91
6.5 | 1.111 | 0.01126 | -0.064 | 98.617
7 | 1.162 | 0.01196 | -0.065 | 97.115
7.5 | 1.21 | 0.01252 | -0.066 | 96.633
8 | 1.254 | 0.0131 | -0.068 | 95.714
8.5 | 1.291 | 0.01404 | -0.069 | 92.002
9 | 1.324 | 0.01473 | -0.07 | 89.894
9.5 | 1.349 | 0.0162 | -0.071 | 83.283
10 | 1.369 | 0.01641 | -0.072 | 83.427
10.5 | 1.38 | 0.01737 | -0.073 | 79.455
11 | 1.383 | 0.0185 | -0.074 | 74.764
11.5 | 1.377 | 0.01966 | -0.075 | 70.032
12 | 1.361 | 0.02085 | -0.076 | 65.286
12.5 | 1.333 | 0.02242 | -0.077 | 59.441
13 | 1.286 | 0.02409 | -0.078 | 53.399
13.5 | 1.228 | 0.02629 | -0.078 | 46.712
14 | 1.159 | 0.02881 | -0.079 | 40.227
14.5 | 1.078 | 0.03248 | -0.08 | 33.198
15 | 0.944 | 0.05219 | -0.074 | 18.088
15.5 | 0.784 | 0.1062 | -0.055 | 7.38
16 | 0.695 | 0.11978 | -0.051 | 5.803

## 78. Re 5M Mach 0.25 (2)
BIGFOIL.COM POLAR EXPORT
NACA67-514 a=0.2
NACA67-514 a=0.2 |  |  |  | Cl Max: | 1.4953 | at alpha= | 17.5 | deg
XFOIL ncrit=9 |  |  |  | L/D Max: | 133.205 | at alpha= | 2.5 | deg
Re: | 5000000 |  |  | Cd Min: | 0.18111 | at alpha= | -18 | deg
Mach: | 0.25 |  |  | Cl=0 at alpha= | -3.3381 | deg
|  |  |  | @ Cl=0.1, Cd= | 0.0057711
|  |  |  | @ Cl=0.4, Cd= | 0.0047334
|  |  |  | @ Cl=0.6, Cd= | 0.0045261
alpha (deg) | Cl | Cd | Cm | Cl/Cd
-18 | -0.3706 | 0.18111 | -0.0527 | -2.0463
-17.5 | -0.3696 | 0.16896 | -0.057 | -2.1875
-17 | -0.3851 | 0.15334 | -0.063 | -2.5114
-16.5 | -0.3979 | 0.14 | -0.0692 | -2.8421
-16 | -0.4181 | 0.12614 | -0.0761 | -3.3146
-15.5 | -0.4256 | 0.11563 | -0.0818 | -3.6807
-15 | -0.4561 | 0.1015 | -0.0896 | -4.4936
-14.5 | -0.5239 | 0.08268 | -0.1005 | -6.3365
-14 | -0.7386 | 0.04909 | -0.1191 | -15.0458
-13.5 | -0.9422 | 0.02916 | -0.1021 | -32.3114
-13 | -0.9977 | 0.02134 | -0.0885 | -46.7526
-12.5 | -0.9785 | 0.01791 | -0.0828 | -54.6343
-12 | -0.941 | 0.01571 | -0.079 | -59.8982
-11.5 | -0.8947 | 0.01424 | -0.0763 | -62.8301
-11 | -0.845 | 0.01273 | -0.0743 | -66.3786
-10.5 | -0.7919 | 0.01154 | -0.0728 | -68.6222
-10 | -0.7374 | 0.01062 | -0.0715 | -69.435
-9.5 | -0.6822 | 0.01008 | -0.0704 | -67.6786
-9 | -0.6268 | 0.0096 | -0.0693 | -65.2917
-8.5 | -0.5709 | 0.00924 | -0.0684 | -61.7857
-8 | -0.515 | 0.0089 | -0.0676 | -57.8652
-7.5 | -0.4589 | 0.00862 | -0.0669 | -53.2367
-7 | -0.403 | 0.00838 | -0.0663 | -48.0907
-6.5 | -0.3496 | 0.00778 | -0.0654 | -44.9357
-6 | -0.2937 | 0.0075 | -0.0649 | -39.16
-5.5 | -0.2382 | 0.0072 | -0.0644 | -33.0833
-5 | -0.1828 | 0.00694 | -0.064 | -26.3401
-4.5 | -0.1276 | 0.00671 | -0.0635 | -19.0164
-4 | -0.0736 | 0.0064 | -0.0629 | -11.5
-3.5 | -0.0182 | 0.00614 | -0.0626 | -2.9642
-3 | 0.038 | 0.00595 | -0.0625 | 6.3866
-2.5 | 0.0937 | 0.00579 | -0.0623 | 16.1831
-2 | 0.1504 | 0.00562 | -0.0624 | 26.7616
-1.5 | 0.2064 | 0.00548 | -0.0624 | 37.6642
-1 | 0.2629 | 0.00536 | -0.0625 | 49.0485
-0.5 | 0.3177 | 0.00528 | -0.0623 | 60.1705
0 | 0.3687 | 0.00519 | -0.0614 | 71.0405
0.5 | 0.4064 | 0.00464 | -0.0579 | 87.5862
1 | 0.435 | 0.00362 | -0.0526 | 120.1657
1.5 | 0.487 | 0.00385 | -0.0519 | 126.4935
2 | 0.5377 | 0.00413 | -0.0508 | 130.1937
2.5 | 0.5861 | 0.0044 | -0.0493 | 133.2045
3 | 0.628 | 0.00478 | -0.0464 | 131.3808
3.5 | 0.6572 | 0.00516 | -0.0408 | 127.3643
4 | 0.6847 | 0.00566 | -0.035 | 120.9717
4.5 | 0.7105 | 0.00635 | -0.0291 | 111.8898
5 | 0.7458 | 0.00691 | -0.0253 | 107.9305
5.5 | 0.7841 | 0.00743 | -0.0221 | 105.5316
6 | 0.8194 | 0.00805 | -0.0184 | 101.7888
6.5 | 0.847 | 0.00897 | -0.0135 | 94.4259
7 | 0.8744 | 0.00999 | -0.0087 | 87.5275
7.5 | 0.9037 | 0.011 | -0.0044 | 82.1545
8 | 0.9401 | 0.01177 | -0.0013 | 79.8726
8.5 | 0.9791 | 0.0125 | 0.0013 | 78.328
9 | 1.0184 | 0.01319 | 0.0038 | 77.21
9.5 | 1.057 | 0.01394 | 0.0063 | 75.825
10 | 1.0945 | 0.01478 | 0.0089 | 74.0528
10.5 | 1.132 | 0.01562 | 0.0115 | 72.4712
11 | 1.1665 | 0.01663 | 0.0144 | 70.1443
11.5 | 1.1994 | 0.01775 | 0.0175 | 67.5718
12 | 1.2294 | 0.01903 | 0.0208 | 64.6033
12.5 | 1.2604 | 0.02034 | 0.0238 | 61.9666
13 | 1.287 | 0.02185 | 0.0274 | 58.9016
13.5 | 1.3196 | 0.02341 | 0.0295 | 56.3691
14 | 1.3699 | 0.02592 | 0.0266 | 52.8511
14.5 | 1.4223 | 0.02838 | 0.0234 | 50.1163
15 | 1.4418 | 0.03084 | 0.0267 | 46.751
15.5 | 1.461 | 0.03356 | 0.0294 | 43.534
16 | 1.4709 | 0.03712 | 0.0324 | 39.6255
16.5 | 1.4829 | 0.04075 | 0.0348 | 36.3902
17 | 1.4909 | 0.04483 | 0.0369 | 33.2567
17.5 | 1.4953 | 0.04945 | 0.0386 | 30.2386
18 | 1.4953 | 0.05464 | 0.0399 | 27.3664
18.5 | 1.4905 | 0.0605 | 0.0407 | 24.6364
19 | 1.4793 | 0.06748 | 0.0407 | 21.9221
19.5 | 1.4667 | 0.07497 | 0.0397 | 19.5638
20 | 1.4411 | 0.08462 | 0.0372 | 17.0303

## 79. Re 5M Mach 0.50 (1)
BIGFOIL.COM POLAR EXPORT
NACA67-514 a=0.2
NACA67-514 a=0.2 |  |  |  | Cl Max: | 1.307 | at alpha= | 8 | deg
JavaFoil+Calcfoil stall+Eppler ext transition |  |  |  | L/D Max: | 115.547 | at alpha= | 5 | deg
Re: | 5000000 |  |  | Cd Min: | 0.00547 | at alpha= | 0.5 | deg
Mach: | 0.5 |  |  | Cl=0 at alpha= | -2.6957 | deg
|  |  |  | @ Cl=0.1, Cd= | 0.0069911
|  |  |  | @ Cl=0.4, Cd= | 0.0064406
|  |  |  | @ Cl=0.6, Cd= | 0.0062209
alpha (deg) | Cl | Cd | Cm | Cl/Cd
-20 | -0.96 | 0.15872 | -0.007 | -6.048
-19.5 | -0.934 | 0.15591 | -0.007 | -5.99
-19 | -0.905 | 0.15207 | -0.007 | -5.95
-18.5 | -0.877 | 0.14626 | -0.008 | -5.994
-18 | -0.849 | 0.14034 | -0.008 | -6.051
-17.5 | -0.822 | 0.13575 | -0.009 | -6.057
-17 | -0.795 | 0.13155 | -0.009 | -6.043
-16.5 | -0.768 | 0.12747 | -0.01 | -6.024
-16 | -0.741 | 0.12429 | -0.01 | -5.959
-15.5 | -0.712 | 0.11964 | -0.01 | -5.949
-15 | -0.684 | 0.11333 | -0.011 | -6.036
-14.5 | -0.657 | 0.10731 | -0.011 | -6.121
-14 | -0.629 | 0.10382 | -0.012 | -6.062
-13.5 | -0.602 | 0.10028 | -0.012 | -6.002
-13 | -0.574 | 0.09493 | -0.013 | -6.049
-12.5 | -0.546 | 0.09396 | -0.013 | -5.813
-12 | -0.518 | 0.08625 | -0.013 | -6.006
-11.5 | -0.491 | 0.07829 | -0.014 | -6.266
-11 | -0.463 | 0.07137 | -0.015 | -6.489
-10.5 | -0.436 | 0.0668 | -0.016 | -6.52
-10 | -0.408 | 0.06218 | -0.016 | -6.56
-9.5 | -0.379 | 0.07523 | -0.016 | -5.039
-9 | -0.351 | 0.06341 | -0.016 | -5.538
-8.5 | -0.324 | 0.05693 | -0.017 | -5.684
-8 | -0.296 | 0.05184 | -0.018 | -5.712
-7.5 | -0.269 | 0.04754 | -0.019 | -5.648
-7 | -0.24 | 0.05346 | -0.017 | -4.483
-6.5 | -0.337 | 0.04361 | -0.018 | -7.722
-6 | -0.328 | 0.0388 | -0.022 | -8.443
-5.5 | -0.355 | 0.00818 | -0.042 | -43.444
-5 | -0.3 | 0.00789 | -0.043 | -38.073
-4.5 | -0.24 | 0.0076 | -0.044 | -31.61
-4 | -0.176 | 0.00734 | -0.046 | -24.026
-3.5 | -0.11 | 0.0069 | -0.047 | -15.978
-3 | -0.042 | 0.00707 | -0.048 | -5.995
-2.5 | 0.027 | 0.00702 | -0.049 | 3.784
-2 | 0.096 | 0.00699 | -0.05 | 13.786
-1.5 | 0.167 | 0.00701 | -0.052 | 23.774
-1 | 0.237 | 0.00629 | -0.053 | 37.692
-0.5 | 0.309 | 0.00645 | -0.054 | 47.882
0 | 0.376 | 0.00697 | -0.055 | 54.016
0.5 | 0.444 | 0.00547 | -0.057 | 81.098
1 | 0.513 | 0.00583 | -0.058 | 87.951
1.5 | 0.581 | 0.00613 | -0.059 | 94.811
2 | 0.65 | 0.00646 | -0.06 | 100.626
2.5 | 0.718 | 0.00692 | -0.062 | 103.681
3 | 0.786 | 0.00743 | -0.063 | 105.69
3.5 | 0.853 | 0.00786 | -0.064 | 108.543
4 | 0.919 | 0.0083 | -0.065 | 110.755
4.5 | 0.984 | 0.00864 | -0.067 | 113.938
5 | 1.048 | 0.00907 | -0.068 | 115.547
5.5 | 1.109 | 0.00961 | -0.069 | 115.451
6 | 1.165 | 0.01277 | -0.07 | 91.251
6.5 | 1.216 | 0.01373 | -0.071 | 88.585
7 | 1.261 | 0.01457 | -0.073 | 86.514
7.5 | 1.295 | 0.01552 | -0.074 | 83.464
8 | 1.307 | 0.01767 | -0.075 | 73.997
8.5 | 1.279 | 0.01852 | -0.076 | 69.054
9 | 1.136 | 0.02101 | -0.077 | 54.065
9.5 | 0.808 | 0.02207 | -0.078 | 36.603
10 | 0.834 | 0.02517 | -0.079 | 33.147
10.5 | 0.867 | 0.02516 | -0.08 | 34.477
11 | 0.752 | 0.07783 | -0.043 | 9.66
11.5 | 0.929 | 0.02669 | -0.083 | 34.805
12 | 0.807 | 0.08249 | -0.046 | 9.784
12.5 | 0.831 | 0.0925 | -0.044 | 8.989
13 | 0.861 | 0.09922 | -0.048 | 8.677

## 80. Re 5M Mach 0.50 (2)
BIGFOIL.COM POLAR EXPORT
NACA67-514 a=0.2
NACA67-514 a=0.2 |  |  |  | Cl Max: | 1.2522 | at alpha= | 12.5 | deg
XFOIL ncrit=9 |  |  |  | L/D Max: | 117.793 | at alpha= | 1.5 | deg
Re: | 5000000 |  |  | Cd Min: | 0.22527 | at alpha= | -20 | deg
Mach: | 0.5 |  |  | Cl=0 at alpha= | -3.6778 | deg
|  |  |  | @ Cl=0.1, Cd= | 0.0061692
|  |  |  | @ Cl=0.4, Cd= | 0.005581
|  |  |  | @ Cl=0.6, Cd= | 0.0054567
alpha (deg) | Cl | Cd | Cm | Cl/Cd
-20 | -0.4507 | 0.22527 | -0.0396 | -2.0007
-19.5 | -0.4299 | 0.21789 | -0.0441 | -1.973
-18.5 | -0.3867 | 0.20349 | -0.053 | -1.9003
-18 | -0.3665 | 0.19615 | -0.0575 | -1.8685
-17.5 | -0.3473 | 0.18828 | -0.0619 | -1.8446
-17 | -0.3284 | 0.18027 | -0.0662 | -1.8217
-16.5 | -0.3099 | 0.17241 | -0.0705 | -1.7975
-16 | -0.2956 | 0.16329 | -0.0748 | -1.8103
-15 | -0.2592 | 0.14842 | -0.0833 | -1.7464
-14.5 | -0.2426 | 0.14075 | -0.0875 | -1.7236
-14 | -0.2338 | 0.13135 | -0.0921 | -1.78
-13.5 | -0.2247 | 0.12256 | -0.0966 | -1.8334
-13 | -0.2197 | 0.11339 | -0.1013 | -1.9376
-12.5 | -0.2174 | 0.10424 | -0.1061 | -2.0856
-12 | -0.2121 | 0.09608 | -0.1104 | -2.2075
-11.5 | -0.209 | 0.08802 | -0.1147 | -2.3745
-11 | -0.2216 | 0.07818 | -0.1199 | -2.8345
-10.5 | -0.2177 | 0.07118 | -0.1236 | -3.0584
-10 | -0.2366 | 0.06145 | -0.13 | -3.8503
-9.5 | -0.2603 | 0.05311 | -0.1345 | -4.9011
-9 | -0.3058 | 0.04573 | -0.1316 | -6.6871
-8.5 | -0.3396 | 0.04074 | -0.123 | -8.3358
-8 | -0.378 | 0.03395 | -0.113 | -11.134
-7.5 | -0.3715 | 0.02911 | -0.1059 | -12.7619
-6.5 | -0.3754 | 0.01248 | -0.0891 | -30.0801
-6 | -0.304 | 0.00984 | -0.0886 | -30.8943
-5.5 | -0.2311 | 0.00877 | -0.088 | -26.3512
-5 | -0.1595 | 0.00789 | -0.0876 | -20.2155
-4.5 | -0.0963 | 0.00734 | -0.0859 | -13.1199
-4 | -0.0366 | 0.00694 | -0.0838 | -5.2738
-3.5 | 0.0202 | 0.00651 | -0.0813 | 3.1029
-3 | 0.0795 | 0.00624 | -0.0796 | 12.7404
-2.5 | 0.1403 | 0.00603 | -0.0783 | 23.267
-2 | 0.2013 | 0.00583 | -0.0773 | 34.5283
-1.5 | 0.2621 | 0.00568 | -0.0764 | 46.1444
-1 | 0.3224 | 0.00556 | -0.0755 | 57.9856
-0.5 | 0.3801 | 0.00555 | -0.0742 | 68.4865
0 | 0.4314 | 0.00563 | -0.0716 | 76.6252
1 | 0.4717 | 0.00405 | -0.0542 | 116.4691
1.5 | 0.5124 | 0.00435 | -0.0492 | 117.7931
2 | 0.5406 | 0.00472 | -0.0416 | 114.5339
2.5 | 0.5783 | 0.00517 | -0.0363 | 111.8569
3 | 0.6169 | 0.00568 | -0.0312 | 108.6092
3.5 | 0.6553 | 0.00626 | -0.0262 | 104.6805
4 | 0.6912 | 0.00694 | -0.0209 | 99.5965
4.5 | 0.7297 | 0.00764 | -0.0161 | 95.5105
5 | 0.7655 | 0.00846 | -0.0109 | 90.4846
5.5 | 0.804 | 0.0093 | -0.0063 | 86.4516
6 | 0.8441 | 0.01015 | -0.0019 | 83.1626
6.5 | 0.8722 | 0.01139 | 0.0043 | 76.5759
7 | 0.8963 | 0.01288 | 0.0108 | 69.5885
7.5 | 0.9243 | 0.01442 | 0.0166 | 64.0985
8 | 0.9637 | 0.01561 | 0.0209 | 61.7361
8.5 | 1.0074 | 0.01671 | 0.0246 | 60.2873
9.5 | 1.0906 | 0.01935 | 0.0326 | 56.3618
10 | 1.1316 | 0.02087 | 0.0367 | 54.2214
10.5 | 1.1675 | 0.02269 | 0.0413 | 51.4544
11 | 1.2016 | 0.02482 | 0.046 | 48.4126
11.5 | 1.2288 | 0.02744 | 0.0511 | 44.7813
12 | 1.2482 | 0.0308 | 0.0564 | 40.526
12.5 | 1.2522 | 0.03539 | 0.0618 | 35.3829
13 | 1.2381 | 0.04163 | 0.0665 | 29.7406
13.5 | 1.2108 | 0.0497 | 0.069 | 24.3622
14 | 1.1844 | 0.0604 | 0.0658 | 19.6093
14.5 | 1.155 | 0.07237 | 0.0603 | 15.9597
15 | 1.1235 | 0.08521 | 0.0534 | 13.1851
16.5 | 1.0296 | 0.12247 | 0.0351 | 8.407
17 | 1.007 | 0.13531 | 0.0273 | 7.4422
17.5 | 0.9857 | 0.14846 | 0.0192 | 6.6395

## 81. Re 6M Mach 0.00 (1)
BIGFOIL.COM POLAR EXPORT
NACA67-514 a=0.2
NACA67-514 a=0.2 |  |  |  | Cl Max: | 1.432 | at alpha= | 12.5 | deg
JavaFoil+Calcfoil stall+Eppler ext transition |  |  |  | L/D Max: | 125.93 | at alpha= | 6 | deg
Re: | 6000000 |  |  | Cd Min: | 0.00461 | at alpha= | 0 | deg
Mach: | 0 |  |  | Cl=0 at alpha= | -2.6917 | deg
|  |  |  | @ Cl=0.1, Cd= | 0.0067603
|  |  |  | @ Cl=0.4, Cd= | 0.0049498
|  |  |  | @ Cl=0.6, Cd= | 0.0057878
alpha (deg) | Cl | Cd | Cm | Cl/Cd
-15 | -0.591 | 0.10661 | -0.009 | -5.548
-14.5 | -0.602 | 0.10028 | -0.01 | -6.004
-14 | -0.611 | 0.09496 | -0.01 | -6.432
-13.5 | -0.617 | 0.08964 | -0.011 | -6.887
-13 | -0.621 | 0.08467 | -0.011 | -7.337
-12.5 | -0.622 | 0.0791 | -0.012 | -7.865
-12 | -0.62 | 0.07447 | -0.013 | -8.329
-11.5 | -0.614 | 0.07042 | -0.013 | -8.723
-11 | -0.606 | 0.06529 | -0.014 | -9.279
-10.5 | -0.593 | 0.06093 | -0.015 | -9.737
-10 | -0.703 | 0.00956 | -0.027 | -73.584
-9.5 | -0.678 | 0.00924 | -0.028 | -73.396
-9 | -0.649 | 0.00884 | -0.029 | -73.446
-8.5 | -0.615 | 0.00849 | -0.03 | -72.422
-8 | -0.576 | 0.00825 | -0.031 | -69.898
-7.5 | -0.534 | 0.00675 | -0.032 | -79.166
-7 | -0.488 | 0.00661 | -0.033 | -73.811
-6.5 | -0.438 | 0.0069 | -0.034 | -63.567
-6 | -0.387 | 0.00755 | -0.035 | -51.192
-5.5 | -0.331 | 0.00732 | -0.036 | -45.171
-5 | -0.274 | 0.00711 | -0.038 | -38.498
-4.5 | -0.216 | 0.00689 | -0.039 | -31.305
-4 | -0.157 | 0.0068 | -0.04 | -23.079
-3.5 | -0.097 | 0.00685 | -0.041 | -14.209
-3 | -0.037 | 0.00677 | -0.042 | -5.502
-2.5 | 0.023 | 0.00677 | -0.043 | 3.435
-2 | 0.084 | 0.00686 | -0.044 | 12.267
-1.5 | 0.145 | 0.00648 | -0.045 | 22.406
-1 | 0.206 | 0.00622 | -0.046 | 33.177
-0.5 | 0.268 | 0.00685 | -0.047 | 39.169
0 | 0.328 | 0.00461 | -0.048 | 71.13
0.5 | 0.387 | 0.0049 | -0.049 | 79.015
1 | 0.447 | 0.00513 | -0.05 | 87.202
1.5 | 0.507 | 0.00535 | -0.052 | 94.735
2 | 0.567 | 0.00562 | -0.053 | 100.896
2.5 | 0.626 | 0.00592 | -0.054 | 105.885
3 | 0.686 | 0.00627 | -0.055 | 109.375
3.5 | 0.745 | 0.00656 | -0.056 | 113.464
4 | 0.803 | 0.00689 | -0.057 | 116.685
4.5 | 0.861 | 0.00718 | -0.058 | 119.856
5 | 0.918 | 0.00745 | -0.059 | 123.306
5.5 | 0.975 | 0.00778 | -0.06 | 125.255
6 | 1.029 | 0.00817 | -0.061 | 125.93
6.5 | 1.081 | 0.0104 | -0.062 | 103.905
7 | 1.131 | 0.01103 | -0.063 | 102.544
7.5 | 1.181 | 0.01148 | -0.064 | 102.855
8 | 1.226 | 0.01195 | -0.066 | 102.564
8.5 | 1.267 | 0.01248 | -0.067 | 101.519
9 | 1.305 | 0.01333 | -0.068 | 97.845
9.5 | 1.338 | 0.01401 | -0.069 | 95.522
10 | 1.367 | 0.01469 | -0.07 | 93.049
10.5 | 1.39 | 0.01547 | -0.071 | 89.892
11 | 1.409 | 0.01625 | -0.072 | 86.712
11.5 | 1.423 | 0.01711 | -0.073 | 83.166
12 | 1.431 | 0.01809 | -0.074 | 79.103
12.5 | 1.432 | 0.01898 | -0.075 | 75.47
13 | 1.423 | 0.02006 | -0.076 | 70.943
13.5 | 1.407 | 0.02135 | -0.077 | 65.92
14 | 1.386 | 0.02254 | -0.078 | 61.487
14.5 | 1.359 | 0.02417 | -0.078 | 56.241
15 | 1.328 | 0.02568 | -0.079 | 51.712
15.5 | 1.293 | 0.02766 | -0.08 | 46.73
16 | 1.254 | 0.02989 | -0.081 | 41.939
16.5 | 1.212 | 0.03196 | -0.081 | 37.941
17 | 1.167 | 0.0352 | -0.082 | 33.155
17.5 | 1.117 | 0.03972 | -0.082 | 28.124

## 82. Re 6M Mach 0.00 (2)
BIGFOIL.COM POLAR EXPORT
NACA67-514 a=0.2
NACA67-514 a=0.2 |  |  |  | Cl Max: | 1.5991 | at alpha= | 19.5 | deg
XFOIL ncrit=9 |  |  |  | L/D Max: | 133.826 | at alpha= | 2.5 | deg
Re: | 6000000 |  |  | Cd Min: | 0.05376 | at alpha= | 20 | deg
Mach: | 0 |  |  | Cl=0 at alpha= | -3.2495 | deg
|  |  |  | @ Cl=0.1, Cd= | 0.0054644
|  |  |  | @ Cl=0.4, Cd= | 0.0048321
|  |  |  | @ Cl=0.6, Cd= | 0.0045811
alpha (deg) | Cl | Cd | Cm | Cl/Cd
-20 | -1.2258 | 0.04229 | -0.1157 | -28.9856
-19.5 | -1.267 | 0.03559 | -0.1125 | -35.5999
-19 | -1.2825 | 0.03146 | -0.1082 | -40.7661
-18.5 | -1.2802 | 0.02885 | -0.1041 | -44.3744
-18 | -1.2829 | 0.02586 | -0.0988 | -49.6094
-17.5 | -1.266 | 0.02429 | -0.0949 | -52.1202
-17 | -1.2494 | 0.02258 | -0.0907 | -55.3322
-16.5 | -1.2363 | 0.02046 | -0.0856 | -60.4252
-16 | -1.2151 | 0.0188 | -0.0814 | -64.633
-15 | -1.1543 | 0.01652 | -0.0747 | -69.8729
-14.5 | -1.1205 | 0.0154 | -0.0718 | -72.7597
-14 | -1.0833 | 0.01447 | -0.0692 | -74.8652
-13.5 | -1.0437 | 0.01372 | -0.067 | -76.0714
-13 | -1.0019 | 0.01304 | -0.0651 | -76.8328
-12.5 | -0.9572 | 0.01237 | -0.0637 | -77.3808
-12 | -0.9111 | 0.01147 | -0.0626 | -79.4333
-11.5 | -0.8631 | 0.01077 | -0.0618 | -80.1393
-11 | -0.8144 | 0.01013 | -0.0611 | -80.3949
-10.5 | -0.7646 | 0.00968 | -0.0605 | -78.9876
-10 | -0.7138 | 0.00933 | -0.06 | -76.5059
-9.5 | -0.663 | 0.00891 | -0.0596 | -74.4108
-9 | -0.6116 | 0.00856 | -0.0592 | -71.4486
-8.5 | -0.5596 | 0.00828 | -0.0589 | -67.5845
-8 | -0.5074 | 0.00801 | -0.0586 | -63.3458
-7.5 | -0.4546 | 0.00779 | -0.0585 | -58.3569
-7 | -0.4011 | 0.00756 | -0.0585 | -53.0556
-6.5 | -0.3496 | 0.00714 | -0.058 | -48.9636
-6 | -0.2963 | 0.00689 | -0.0579 | -43.0044
-5.5 | -0.2427 | 0.00667 | -0.0579 | -36.3868
-5 | -0.1892 | 0.00648 | -0.0578 | -29.1975
-4.5 | -0.1351 | 0.00628 | -0.0579 | -21.5127
-4 | -0.0811 | 0.00605 | -0.0579 | -13.405
-3.5 | -0.0273 | 0.00582 | -0.0579 | -4.6907
-3 | 0.0272 | 0.00567 | -0.058 | 4.7972
-2.5 | 0.0821 | 0.00551 | -0.0582 | 14.9002
-2 | 0.1371 | 0.00537 | -0.0585 | 25.5307
-1.5 | 0.1919 | 0.00525 | -0.0587 | 36.5524
-1 | 0.2465 | 0.00516 | -0.0589 | 47.7713
-0.5 | 0.2994 | 0.00514 | -0.0588 | 58.249
0 | 0.3497 | 0.00511 | -0.0581 | 68.4344
0.5 | 0.3972 | 0.00502 | -0.057 | 79.1235
1 | 0.4194 | 0.00353 | -0.051 | 118.8102
1.5 | 0.4714 | 0.00373 | -0.0507 | 126.3807
2 | 0.5222 | 0.00398 | -0.0502 | 131.206
2.5 | 0.5701 | 0.00426 | -0.049 | 133.8263
3 | 0.612 | 0.00471 | -0.0467 | 129.9363
3.5 | 0.6553 | 0.00505 | -0.0447 | 129.7624
4 | 0.6819 | 0.00552 | -0.0391 | 123.5326
4.5 | 0.7075 | 0.00607 | -0.0334 | 116.5568
5 | 0.7443 | 0.00649 | -0.0302 | 114.6841
5.5 | 0.7811 | 0.00696 | -0.0271 | 112.227
6 | 0.815 | 0.00756 | -0.0236 | 107.8042
6.5 | 0.8441 | 0.00833 | -0.0193 | 101.3325
7 | 0.8728 | 0.00918 | -0.0151 | 95.0763
7.5 | 0.9049 | 0.00999 | -0.0117 | 90.5806
8 | 0.9411 | 0.01065 | -0.009 | 88.3662
8.5 | 0.9802 | 0.0112 | -0.007 | 87.5179
9 | 1.0193 | 0.01178 | -0.005 | 86.528
9.5 | 1.058 | 0.01236 | -0.003 | 85.5987
10 | 1.0946 | 0.01303 | -0.0008 | 84.0061
10.5 | 1.1328 | 0.01367 | 0.001 | 82.8676
11 | 1.1665 | 0.01447 | 0.0035 | 80.6151
11.5 | 1.2001 | 0.01534 | 0.0059 | 78.2334
12 | 1.2316 | 0.01627 | 0.0085 | 75.6976
12.5 | 1.2637 | 0.01721 | 0.0109 | 73.4282
13 | 1.2941 | 0.01827 | 0.0134 | 70.832
13.5 | 1.321 | 0.01944 | 0.0163 | 67.9527
14 | 1.3511 | 0.02059 | 0.0185 | 65.6192
14.5 | 1.4042 | 0.0223 | 0.0148 | 62.9686
15 | 1.4568 | 0.02415 | 0.011 | 60.323
16.5 | 1.5262 | 0.02995 | 0.0172 | 50.9583
17 | 1.5404 | 0.03267 | 0.0197 | 47.1503
17.5 | 1.5582 | 0.03519 | 0.0215 | 44.2796
18 | 1.5737 | 0.03803 | 0.0232 | 41.3805
18.5 | 1.5859 | 0.04122 | 0.0248 | 38.474
19 | 1.5941 | 0.04487 | 0.0263 | 35.5271
19.5 | 1.5991 | 0.04896 | 0.0275 | 32.6614
20 | 1.5975 | 0.05376 | 0.0287 | 29.7154

## 83. Re 6M Mach 0.10 (1)
BIGFOIL.COM POLAR EXPORT
NACA67-514 a=0.2
NACA67-514 a=0.2 |  |  |  | Cl Max: | 1.424 | at alpha= | 12 | deg
JavaFoil+Calcfoil stall+Eppler ext transition |  |  |  | L/D Max: | 124.988 | at alpha= | 5.5 | deg
Re: | 6000000 |  |  | Cd Min: | 0.00464 | at alpha= | 0 | deg
Mach: | 0.1 |  |  | Cl=0 at alpha= | -2.6917 | deg
|  |  |  | @ Cl=0.1, Cd= | 0.0067187
|  |  |  | @ Cl=0.4, Cd= | 0.0049622
|  |  |  | @ Cl=0.6, Cd= | 0.005798
alpha (deg) | Cl | Cd | Cm | Cl/Cd
-15 | -0.559 | 0.1089 | -0.009 | -5.137
-14.5 | -0.573 | 0.10278 | -0.01 | -5.578
-14 | -0.585 | 0.09712 | -0.01 | -6.025
-13.5 | -0.595 | 0.0903 | -0.011 | -6.589
-13 | -0.602 | 0.08522 | -0.011 | -7.062
-12.5 | -0.606 | 0.08007 | -0.012 | -7.567
-12 | -0.607 | 0.07516 | -0.012 | -8.071
-11.5 | -0.603 | 0.07158 | -0.013 | -8.43
-11 | -0.597 | 0.06621 | -0.014 | -9.022
-10.5 | -0.587 | 0.06162 | -0.015 | -9.522
-10 | -0.697 | 0.00969 | -0.027 | -71.905
-9.5 | -0.674 | 0.00934 | -0.028 | -72.215
-9 | -0.647 | 0.00888 | -0.029 | -72.91
-8.5 | -0.614 | 0.00854 | -0.03 | -71.951
-8 | -0.577 | 0.00827 | -0.031 | -69.751
-7.5 | -0.535 | 0.0068 | -0.032 | -78.619
-7 | -0.489 | 0.00665 | -0.033 | -73.516
-6.5 | -0.44 | 0.00694 | -0.034 | -63.399
-6 | -0.387 | 0.00675 | -0.035 | -57.381
-5.5 | -0.332 | 0.00733 | -0.037 | -45.286
-5 | -0.275 | 0.00709 | -0.038 | -38.762
-4.5 | -0.217 | 0.00692 | -0.039 | -31.304
-4 | -0.158 | 0.00677 | -0.04 | -23.272
-3.5 | -0.098 | 0.00683 | -0.041 | -14.316
-3 | -0.037 | 0.00677 | -0.042 | -5.527
-2.5 | 0.023 | 0.00682 | -0.043 | 3.425
-2 | 0.085 | 0.00679 | -0.044 | 12.45
-1.5 | 0.146 | 0.0065 | -0.045 | 22.447
-1 | 0.207 | 0.00625 | -0.046 | 33.159
-0.5 | 0.27 | 0.00683 | -0.047 | 39.452
0 | 0.329 | 0.00464 | -0.048 | 71.028
0.5 | 0.389 | 0.00492 | -0.05 | 79.058
1 | 0.449 | 0.00515 | -0.051 | 87.319
1.5 | 0.51 | 0.00536 | -0.052 | 95.14
2 | 0.57 | 0.00562 | -0.053 | 101.271
2.5 | 0.629 | 0.00597 | -0.054 | 105.478
3 | 0.689 | 0.00631 | -0.055 | 109.203
3.5 | 0.748 | 0.00661 | -0.056 | 113.267
4 | 0.807 | 0.00691 | -0.057 | 116.806
4.5 | 0.865 | 0.00722 | -0.058 | 119.911
5 | 0.923 | 0.00751 | -0.059 | 122.866
5.5 | 0.979 | 0.00783 | -0.061 | 124.988
6 | 1.034 | 0.00827 | -0.062 | 124.974
6.5 | 1.085 | 0.01049 | -0.063 | 103.493
7 | 1.136 | 0.01111 | -0.064 | 102.225
7.5 | 1.185 | 0.01158 | -0.065 | 102.346
8 | 1.231 | 0.01208 | -0.066 | 101.872
8.5 | 1.271 | 0.01258 | -0.067 | 101.087
9 | 1.308 | 0.01346 | -0.068 | 97.212
9.5 | 1.34 | 0.01419 | -0.069 | 94.489
10 | 1.368 | 0.01484 | -0.07 | 92.174
10.5 | 1.39 | 0.01565 | -0.071 | 88.87
11 | 1.408 | 0.01646 | -0.072 | 85.518
11.5 | 1.419 | 0.01741 | -0.073 | 81.5
12 | 1.424 | 0.01829 | -0.074 | 77.87
12.5 | 1.422 | 0.01928 | -0.075 | 73.765
13 | 1.409 | 0.02058 | -0.076 | 68.469
13.5 | 1.389 | 0.02177 | -0.077 | 63.811
14 | 1.363 | 0.0233 | -0.078 | 58.479
14.5 | 1.331 | 0.02482 | -0.079 | 53.635
15 | 1.294 | 0.02667 | -0.079 | 48.508
15.5 | 1.252 | 0.02877 | -0.08 | 43.533
16 | 1.208 | 0.03099 | -0.081 | 38.976
16.5 | 0.981 | 0.12515 | -0.043 | 7.839
17 | 1.11 | 0.03699 | -0.082 | 29.998

## 84. Re 6M Mach 0.10 (2)
BIGFOIL.COM POLAR EXPORT
NACA67-514 a=0.2
NACA67-514 a=0.2 |  |  |  | Cl Max: | 1.5871 | at alpha= | 19.5 | deg
XFOIL ncrit=9 |  |  |  | L/D Max: | 133.762 | at alpha= | 2.5 | deg
Re: | 6000000 |  |  | Cd Min: | 0.05745 | at alpha= | 20 | deg
Mach: | 0.1 |  |  | Cl=0 at alpha= | -3.2587 | deg
|  |  |  | @ Cl=0.1, Cd= | 0.0054782
|  |  |  | @ Cl=0.4, Cd= | 0.0050025
|  |  |  | @ Cl=0.6, Cd= | 0.0045702
alpha (deg) | Cl | Cd | Cm | Cl/Cd
-19 | -1.1562 | 0.04262 | -0.1183 | -27.1281
-18.5 | -1.1994 | 0.03582 | -0.1146 | -33.4841
-18 | -1.2335 | 0.03037 | -0.1086 | -40.6157
-17.5 | -1.2314 | 0.02774 | -0.1038 | -44.3908
-17 | -1.2271 | 0.02522 | -0.0985 | -48.6558
-16.5 | -1.2157 | 0.02311 | -0.0934 | -52.6049
-16 | -1.2035 | 0.02091 | -0.088 | -57.5562
-15 | -1.1543 | 0.01784 | -0.0794 | -64.7029
-14.5 | -1.1246 | 0.01637 | -0.0756 | -68.6988
-14 | -1.0894 | 0.01522 | -0.0725 | -71.5769
-13.5 | -1.051 | 0.01427 | -0.0698 | -73.651
-13 | -1.0094 | 0.01347 | -0.0676 | -74.9369
-12.5 | -0.9643 | 0.01275 | -0.0659 | -75.6314
-12 | -0.9173 | 0.01191 | -0.0647 | -77.0193
-11.5 | -0.8689 | 0.01111 | -0.0638 | -78.2088
-11 | -0.8198 | 0.01035 | -0.0629 | -79.2077
-10.5 | -0.7696 | 0.00979 | -0.0622 | -78.6108
-10 | -0.7183 | 0.00941 | -0.0616 | -76.3337
-9.5 | -0.6666 | 0.00902 | -0.061 | -73.9024
-9 | -0.6148 | 0.00863 | -0.0605 | -71.2399
-8.5 | -0.5623 | 0.00834 | -0.0601 | -67.4221
-8 | -0.5096 | 0.00807 | -0.0598 | -63.1475
-7.5 | -0.4564 | 0.00784 | -0.0595 | -58.2143
-7 | -0.4023 | 0.00761 | -0.0595 | -52.8647
-6.5 | -0.3505 | 0.00718 | -0.0589 | -48.8162
-6 | -0.2969 | 0.00692 | -0.0588 | -42.9046
-5.5 | -0.243 | 0.00669 | -0.0587 | -36.3229
-5 | -0.1892 | 0.0065 | -0.0586 | -29.1077
-4.5 | -0.1349 | 0.00629 | -0.0585 | -21.4467
-4 | -0.0804 | 0.00607 | -0.0586 | -13.2455
-3.5 | -0.0264 | 0.00583 | -0.0585 | -4.5283
-3 | 0.0283 | 0.00568 | -0.0586 | 4.9824
-2.5 | 0.0835 | 0.00552 | -0.0588 | 15.1268
-2 | 0.1387 | 0.00538 | -0.059 | 25.7807
-1.5 | 0.1938 | 0.00525 | -0.0592 | 36.9143
-1 | 0.2486 | 0.00517 | -0.0594 | 48.0851
-0.5 | 0.3018 | 0.00515 | -0.0592 | 58.6019
0 | 0.3522 | 0.00512 | -0.0585 | 68.7891
0.5 | 0.3996 | 0.00503 | -0.0573 | 79.4433
1 | 0.4213 | 0.00354 | -0.0512 | 119.0113
1.5 | 0.4735 | 0.00375 | -0.0508 | 126.2667
2 | 0.5245 | 0.004 | -0.0503 | 131.125
2.5 | 0.5725 | 0.00428 | -0.0491 | 133.7617
3 | 0.6142 | 0.00472 | -0.0466 | 130.1271
3.5 | 0.6571 | 0.00506 | -0.0444 | 129.8617
4 | 0.682 | 0.00553 | -0.0384 | 123.3273
4.5 | 0.7076 | 0.0061 | -0.0327 | 116
5 | 0.7445 | 0.00653 | -0.0294 | 114.0123
5.5 | 0.7815 | 0.00701 | -0.0263 | 111.4836
6 | 0.8158 | 0.00762 | -0.0228 | 107.0604
6.5 | 0.8451 | 0.00841 | -0.0185 | 100.4875
7 | 0.8738 | 0.00927 | -0.0142 | 94.2611
7.5 | 0.9053 | 0.01011 | -0.0106 | 89.545
8 | 0.9423 | 0.01077 | -0.0081 | 87.493
8.5 | 0.9809 | 0.01135 | -0.0058 | 86.4229
9 | 1.0207 | 0.01192 | -0.0039 | 85.6292
9.5 | 1.059 | 0.01253 | -0.0018 | 84.5172
10 | 1.0964 | 0.01321 | 0.0004 | 82.9977
10.5 | 1.1339 | 0.01389 | 0.0025 | 81.6343
11 | 1.1688 | 0.01469 | 0.0049 | 79.5643
11.5 | 1.2013 | 0.01562 | 0.0075 | 76.9078
12 | 1.2334 | 0.01658 | 0.0101 | 74.3908
12.5 | 1.2651 | 0.01757 | 0.0127 | 72.0034
13 | 1.2953 | 0.01868 | 0.0153 | 69.3415
13.5 | 1.3231 | 0.01986 | 0.0182 | 66.6213
14 | 1.3526 | 0.0212 | 0.0203 | 63.8019
14.5 | 1.4069 | 0.02296 | 0.0166 | 61.2761
15 | 1.4596 | 0.02491 | 0.0128 | 58.5949
16.5 | 1.5242 | 0.03124 | 0.0198 | 48.79
17 | 1.5395 | 0.03398 | 0.0221 | 45.3061
17.5 | 1.5558 | 0.03677 | 0.024 | 42.3117
18 | 1.5703 | 0.03982 | 0.0257 | 39.435
18.5 | 1.5798 | 0.04335 | 0.0273 | 36.4429
19 | 1.5854 | 0.04742 | 0.0288 | 33.4332
19.5 | 1.5871 | 0.052 | 0.03 | 30.5212
20 | 1.5802 | 0.05745 | 0.0312 | 27.5057

## 85. Re 6M Mach 0.25 (1)
BIGFOIL.COM POLAR EXPORT
NACA67-514 a=0.2
NACA67-514 a=0.2 |  |  |  | Cl Max: | 1.384 | at alpha= | 11 | deg
JavaFoil+Calcfoil stall+Eppler ext transition |  |  |  | L/D Max: | 123.738 | at alpha= | 5.5 | deg
Re: | 6000000 |  |  | Cd Min: | 0.00473 | at alpha= | 0 | deg
Mach: | 0.25 |  |  | Cl=0 at alpha= | -2.6936 | deg
|  |  |  | @ Cl=0.1, Cd= | 0.0064787
|  |  |  | @ Cl=0.4, Cd= | 0.0050237
|  |  |  | @ Cl=0.6, Cd= | 0.005871
alpha (deg) | Cl | Cd | Cm | Cl/Cd
-13.5 | -0.394 | 0.10109 | -0.01 | -3.901
-13 | -0.432 | 0.09381 | -0.011 | -4.601
-12.5 | -0.464 | 0.08757 | -0.011 | -5.296
-12 | -0.49 | 0.08278 | -0.012 | -5.921
-11.5 | -0.511 | 0.0764 | -0.013 | -6.686
-11 | -0.525 | 0.07057 | -0.013 | -7.436
-10.5 | -0.532 | 0.06615 | -0.014 | -8.04
-10 | -0.532 | 0.06147 | -0.015 | -8.658
-9.5 | -0.526 | 0.05697 | -0.016 | -9.228
-9 | -0.526 | 0.04243 | -0.021 | -12.399
-8.5 | -0.603 | 0.00889 | -0.031 | -67.885
-8 | -0.573 | 0.0085 | -0.032 | -67.416
-7.5 | -0.536 | 0.0082 | -0.033 | -65.381
-7 | -0.493 | 0.00796 | -0.034 | -61.991
-6.5 | -0.446 | 0.00657 | -0.035 | -67.884
-6 | -0.394 | 0.00634 | -0.036 | -62.157
-5.5 | -0.338 | 0.00669 | -0.038 | -50.538
-5 | -0.281 | 0.00644 | -0.039 | -43.609
-4.5 | -0.222 | 0.00629 | -0.04 | -35.233
-4 | -0.161 | 0.00695 | -0.041 | -23.225
-3.5 | -0.1 | 0.00702 | -0.042 | -14.281
-3 | -0.038 | 0.00692 | -0.043 | -5.548
-2.5 | 0.024 | 0.00696 | -0.044 | 3.449
-2 | 0.087 | 0.00652 | -0.045 | 13.319
-1.5 | 0.15 | 0.00632 | -0.046 | 23.716
-1 | 0.213 | 0.00698 | -0.048 | 30.534
-0.5 | 0.277 | 0.00695 | -0.049 | 39.855
0 | 0.338 | 0.00473 | -0.05 | 71.451
0.5 | 0.399 | 0.00502 | -0.051 | 79.545
1 | 0.461 | 0.00525 | -0.052 | 87.808
1.5 | 0.523 | 0.00549 | -0.053 | 95.344
2 | 0.585 | 0.00578 | -0.054 | 101.125
2.5 | 0.646 | 0.00615 | -0.055 | 105.094
3 | 0.707 | 0.00647 | -0.056 | 109.258
3.5 | 0.768 | 0.0068 | -0.058 | 112.958
4 | 0.828 | 0.00714 | -0.059 | 116.017
4.5 | 0.888 | 0.00745 | -0.06 | 119.081
5 | 0.946 | 0.00773 | -0.061 | 122.46
5.5 | 1.004 | 0.00811 | -0.062 | 123.738
6 | 1.059 | 0.00884 | -0.063 | 119.899
6.5 | 1.111 | 0.01095 | -0.064 | 101.49
7 | 1.162 | 0.01157 | -0.065 | 100.445
7.5 | 1.211 | 0.01211 | -0.066 | 99.967
8 | 1.255 | 0.01267 | -0.068 | 99.037
8.5 | 1.292 | 0.0136 | -0.069 | 95.047
9 | 1.325 | 0.01426 | -0.07 | 92.908
9.5 | 1.35 | 0.01561 | -0.071 | 86.465
10 | 1.37 | 0.01587 | -0.072 | 86.313
10.5 | 1.381 | 0.01689 | -0.073 | 81.76
11 | 1.384 | 0.0179 | -0.074 | 77.331
11.5 | 1.378 | 0.01902 | -0.075 | 72.432
12 | 1.362 | 0.02016 | -0.076 | 67.571
12.5 | 1.334 | 0.02165 | -0.077 | 61.616
13 | 1.288 | 0.02322 | -0.078 | 55.457
13.5 | 1.229 | 0.02529 | -0.079 | 48.606
14 | 1.161 | 0.02759 | -0.079 | 42.058
14.5 | 1.081 | 0.03085 | -0.08 | 35.045
15 | 0.98 | 0.03843 | -0.079 | 25.51
15.5 | 0.81 | 0.0854 | -0.065 | 9.48
16 | 0.699 | 0.11536 | -0.054 | 6.057

## 86. Re 6M Mach 0.25 (2)
BIGFOIL.COM POLAR EXPORT
NACA67-514 a=0.2
NACA67-514 a=0.2 |  |  |  | Cl Max: | 1.5291 | at alpha= | 18 | deg
XFOIL ncrit=9 |  |  |  | L/D Max: | 133.707 | at alpha= | 2.5 | deg
Re: | 6000000 |  |  | Cd Min: | 0.1743 | at alpha= | -18 | deg
Mach: | 0.25 |  |  | Cl=0 at alpha= | -3.3091 | deg
|  |  |  | @ Cl=0.1, Cd= | 0.0055476
|  |  |  | @ Cl=0.4, Cd= | 0.0043941
|  |  |  | @ Cl=0.6, Cd= | 0.0045305
alpha (deg) | Cl | Cd | Cm | Cl/Cd
-18 | -0.3884 | 0.1743 | -0.0536 | -2.2283
-17.5 | -0.409 | 0.15724 | -0.06 | -2.6011
-16 | -0.4295 | 0.12342 | -0.0776 | -3.48
-15.5 | -0.4338 | 0.11365 | -0.0831 | -3.817
-15 | -0.4727 | 0.0983 | -0.0915 | -4.8087
-14.5 | -0.6581 | 0.06123 | -0.1178 | -10.748
-14 | -0.8187 | 0.04185 | -0.1168 | -19.5627
-13.5 | -1.017 | 0.02352 | -0.0947 | -43.2398
-13 | -1.0181 | 0.01966 | -0.0862 | -51.7854
-12.5 | -0.9915 | 0.01681 | -0.0811 | -58.9827
-12 | -0.9512 | 0.01482 | -0.0777 | -64.1835
-11.5 | -0.9031 | 0.01343 | -0.0752 | -67.245
-11 | -0.8513 | 0.01234 | -0.0733 | -68.987
-10.5 | -0.7982 | 0.01113 | -0.0717 | -71.7161
-10 | -0.7436 | 0.01024 | -0.0704 | -72.6172
-9.5 | -0.6887 | 0.00958 | -0.0693 | -71.8894
-9 | -0.6332 | 0.00916 | -0.0682 | -69.1266
-8.5 | -0.5777 | 0.00875 | -0.0672 | -66.0229
-8 | -0.5219 | 0.00843 | -0.0664 | -61.9098
-7.5 | -0.4659 | 0.00814 | -0.0657 | -57.2359
-7 | -0.4094 | 0.00787 | -0.0651 | -52.0203
-6.5 | -0.3543 | 0.00747 | -0.0644 | -47.4297
-6 | -0.2995 | 0.0071 | -0.0637 | -42.1831
-5.5 | -0.244 | 0.00685 | -0.0632 | -35.6204
-5 | -0.1886 | 0.00663 | -0.0628 | -28.4465
-4.5 | -0.1327 | 0.00638 | -0.0625 | -20.7994
-4 | -0.0764 | 0.00616 | -0.0623 | -12.4026
-3.5 | -0.0213 | 0.0059 | -0.0619 | -3.6102
-3 | 0.0345 | 0.00573 | -0.0617 | 6.0209
-2.5 | 0.0916 | 0.00557 | -0.0619 | 16.4452
-2 | 0.1478 | 0.00542 | -0.0619 | 27.2694
-1.5 | 0.2044 | 0.00528 | -0.062 | 38.7121
-1 | 0.2604 | 0.0052 | -0.062 | 50.0769
-0.5 | 0.3149 | 0.0052 | -0.0617 | 60.5577
0 | 0.3653 | 0.00521 | -0.0607 | 70.1152
1 | 0.4325 | 0.00363 | -0.0522 | 119.146
1.5 | 0.4854 | 0.00383 | -0.0516 | 126.7363
2 | 0.5361 | 0.00409 | -0.0506 | 131.0758
2.5 | 0.5843 | 0.00437 | -0.049 | 133.7071
3 | 0.6244 | 0.00478 | -0.0458 | 130.6276
3.5 | 0.6575 | 0.00513 | -0.041 | 128.1676
4.5 | 0.7107 | 0.0063 | -0.0293 | 112.8095
5 | 0.7473 | 0.0068 | -0.0256 | 109.8971
5.5 | 0.7853 | 0.00732 | -0.0223 | 107.2814
6 | 0.8209 | 0.00797 | -0.0187 | 102.9987
6.5 | 0.8487 | 0.0089 | -0.0138 | 95.3596
7 | 0.8783 | 0.00981 | -0.0094 | 89.5311
7.5 | 0.9091 | 0.01076 | -0.0052 | 84.4888
8 | 0.9484 | 0.01145 | -0.0027 | 82.8297
8.5 | 0.9873 | 0.01211 | 0 | 81.5277
9 | 1.0277 | 0.0128 | 0.0023 | 80.2891
9.5 | 1.0668 | 0.01349 | 0.0048 | 79.0808
10 | 1.1056 | 0.01426 | 0.0073 | 77.5316
10.5 | 1.1414 | 0.01517 | 0.0101 | 75.2406
11 | 1.1774 | 0.0161 | 0.0129 | 73.1304
11.5 | 1.2099 | 0.01723 | 0.0161 | 70.2205
12 | 1.2419 | 0.01841 | 0.0192 | 67.4579
12.5 | 1.273 | 0.01967 | 0.0223 | 64.7178
13 | 1.3028 | 0.02107 | 0.0255 | 61.832
13.5 | 1.3289 | 0.0226 | 0.029 | 58.8009
14 | 1.3656 | 0.02455 | 0.0297 | 55.6253
14.5 | 1.4206 | 0.02683 | 0.0262 | 52.9482
15 | 1.4686 | 0.02963 | 0.0234 | 49.5646
16.5 | 1.5131 | 0.03883 | 0.0324 | 38.9673
17 | 1.5222 | 0.0428 | 0.0346 | 35.5654
17.5 | 1.5277 | 0.04723 | 0.0365 | 32.346
18 | 1.5291 | 0.05221 | 0.0381 | 29.2875
18.5 | 1.5217 | 0.05805 | 0.0395 | 26.2136
19 | 1.5078 | 0.06489 | 0.0402 | 23.2362
19.5 | 1.4882 | 0.0727 | 0.0399 | 20.4704
20 | 1.4683 | 0.08126 | 0.0383 | 18.0692

## 87. Re 6M Mach 0.50 (1)
BIGFOIL.COM POLAR EXPORT
NACA67-514 a=0.2
NACA67-514 a=0.2 |  |  |  | Cl Max: | 1.308 | at alpha= | 8 | deg
JavaFoil+Calcfoil stall+Eppler ext transition |  |  |  | L/D Max: | 117.887 | at alpha= | 5 | deg
Re: | 6000000 |  |  | Cd Min: | 0.00551 | at alpha= | 0.5 | deg
Mach: | 0.5 |  |  | Cl=0 at alpha= | -2.6957 | deg
|  |  |  | @ Cl=0.1, Cd= | 0.0069383
|  |  |  | @ Cl=0.4, Cd= | 0.0065065
|  |  |  | @ Cl=0.6, Cd= | 0.0062074
alpha (deg) | Cl | Cd | Cm | Cl/Cd
-20 | -0.96 | 0.15495 | -0.007 | -6.196
-19.5 | -0.934 | 0.15292 | -0.007 | -6.11
-19 | -0.905 | 0.14688 | -0.007 | -6.165
-18.5 | -0.877 | 0.14351 | -0.008 | -6.112
-18 | -0.85 | 0.13753 | -0.008 | -6.178
-17.5 | -0.823 | 0.13294 | -0.009 | -6.187
-17 | -0.795 | 0.12875 | -0.009 | -6.178
-16.5 | -0.768 | 0.12467 | -0.01 | -6.162
-16 | -0.741 | 0.11989 | -0.01 | -6.179
-15.5 | -0.712 | 0.11588 | -0.01 | -6.146
-15 | -0.685 | 0.10805 | -0.011 | -6.335
-14.5 | -0.657 | 0.09841 | -0.012 | -6.678
-14 | -0.63 | 0.09277 | -0.012 | -6.789
-13.5 | -0.602 | 0.0865 | -0.013 | -6.963
-13 | -0.575 | 0.08159 | -0.013 | -7.046
-12.5 | -0.546 | 0.0931 | -0.013 | -5.868
-12 | -0.518 | 0.08416 | -0.014 | -6.159
-11.5 | -0.491 | 0.07619 | -0.014 | -6.443
-11 | -0.463 | 0.0699 | -0.015 | -6.629
-10.5 | -0.436 | 0.0655 | -0.016 | -6.653
-10 | -0.408 | 0.06126 | -0.016 | -6.663
-9.5 | -0.379 | 0.07223 | -0.016 | -5.249
-9 | -0.351 | 0.06263 | -0.016 | -5.609
-8.5 | -0.324 | 0.05553 | -0.017 | -5.829
-8 | -0.296 | 0.05069 | -0.018 | -5.846
-7.5 | -0.269 | 0.04697 | -0.019 | -5.721
-7 | -0.24 | 0.05281 | -0.018 | -4.539
-6.5 | -0.337 | 0.04286 | -0.019 | -7.865
-6 | -0.328 | 0.03788 | -0.023 | -8.672
-5.5 | -0.355 | 0.00795 | -0.042 | -44.698
-5 | -0.301 | 0.00766 | -0.043 | -39.247
-4.5 | -0.24 | 0.00737 | -0.044 | -32.591
-4 | -0.177 | 0.00721 | -0.046 | -24.467
-3.5 | -0.11 | 0.00672 | -0.047 | -16.401
-3 | -0.042 | 0.00702 | -0.048 | -6.044
-2.5 | 0.027 | 0.00696 | -0.049 | 3.82
-2 | 0.096 | 0.00698 | -0.05 | 13.811
-1.5 | 0.167 | 0.00624 | -0.052 | 26.702
-1 | 0.237 | 0.00633 | -0.053 | 37.482
-0.5 | 0.309 | 0.00675 | -0.054 | 45.806
0 | 0.376 | 0.00705 | -0.055 | 53.371
0.5 | 0.444 | 0.00551 | -0.057 | 80.559
1 | 0.513 | 0.00578 | -0.058 | 88.739
1.5 | 0.581 | 0.0061 | -0.059 | 95.287
2 | 0.65 | 0.00649 | -0.06 | 100.087
2.5 | 0.718 | 0.00694 | -0.062 | 103.414
3 | 0.786 | 0.00734 | -0.063 | 107.023
3.5 | 0.853 | 0.00777 | -0.064 | 109.793
4 | 0.92 | 0.00816 | -0.065 | 112.71
4.5 | 0.985 | 0.00854 | -0.067 | 115.244
5 | 1.048 | 0.00889 | -0.068 | 117.887
5.5 | 1.11 | 0.00951 | -0.069 | 116.702
6 | 1.166 | 0.0126 | -0.07 | 92.48
6.5 | 1.217 | 0.01329 | -0.071 | 91.559
7 | 1.261 | 0.0141 | -0.073 | 89.446
7.5 | 1.296 | 0.01506 | -0.074 | 86.06
8 | 1.308 | 0.01704 | -0.075 | 76.795
8.5 | 1.28 | 0.01794 | -0.076 | 71.346
9 | 1.137 | 0.02032 | -0.077 | 55.958
9.5 | 0.808 | 0.02132 | -0.078 | 37.919
10 | 0.836 | 0.02419 | -0.079 | 34.568
10.5 | 0.869 | 0.02427 | -0.081 | 35.788
11 | 0.754 | 0.07614 | -0.045 | 9.902
11.5 | 0.931 | 0.02596 | -0.083 | 35.857
12 | 0.956 | 0.02926 | -0.083 | 32.691
12.5 | 0.834 | 0.09002 | -0.047 | 9.261
13 | 0.863 | 0.09683 | -0.05 | 8.911

## 88. Re 6M Mach 0.50 (2)
BIGFOIL.COM POLAR EXPORT
NACA67-514 a=0.2
NACA67-514 a=0.2 |  |  |  | Cl Max: | 1.2705 | at alpha= | 12.5 | deg
XFOIL ncrit=9 |  |  |  | L/D Max: | 118.858 | at alpha= | 1.5 | deg
Re: | 6000000 |  |  | Cd Min: | 0.22549 | at alpha= | -20 | deg
Mach: | 0.5 |  |  | Cl=0 at alpha= | -3.6265 | deg
|  |  |  | @ Cl=0.1, Cd= | 0.0058986
|  |  |  | @ Cl=0.4, Cd= | 0.00556
|  |  |  | @ Cl=0.6, Cd= | 0.0052998
alpha (deg) | Cl | Cd | Cm | Cl/Cd
-20 | -0.4502 | 0.22549 | -0.0397 | -1.9965
-19.5 | -0.4301 | 0.21752 | -0.0443 | -1.9773
-19 | -0.4097 | 0.20977 | -0.0488 | -1.9531
-18.5 | -0.386 | 0.20386 | -0.0533 | -1.8935
-18 | -0.3656 | 0.1964 | -0.0577 | -1.8615
-17.5 | -0.3499 | 0.18687 | -0.0621 | -1.8724
-17 | -0.3304 | 0.17927 | -0.0664 | -1.843
-16.5 | -0.3124 | 0.17124 | -0.0708 | -1.8243
-16 | -0.2957 | 0.16293 | -0.0752 | -1.8149
-15.5 | -0.2781 | 0.15507 | -0.0794 | -1.7934
-15 | -0.2648 | 0.14637 | -0.084 | -1.8091
-14.5 | -0.2496 | 0.13849 | -0.0883 | -1.8023
-14 | -0.2426 | 0.12892 | -0.0931 | -1.8818
-13.5 | -0.2287 | 0.12135 | -0.0973 | -1.8846
-13 | -0.228 | 0.11146 | -0.1023 | -2.0456
-12.5 | -0.231 | 0.10158 | -0.1075 | -2.2741
-12 | -0.2279 | 0.09327 | -0.112 | -2.4434
-11.5 | -0.2239 | 0.08554 | -0.1161 | -2.6175
-11 | -0.2395 | 0.07546 | -0.1217 | -3.1739
-10.5 | -0.2429 | 0.06752 | -0.1262 | -3.5975
-10 | -0.2719 | 0.05691 | -0.1343 | -4.7777
-9.5 | -0.2887 | 0.05047 | -0.1353 | -5.7202
-9 | -0.3421 | 0.04325 | -0.1299 | -7.9098
-8.5 | -0.3649 | 0.03927 | -0.1207 | -9.2921
-8 | -0.396 | 0.03243 | -0.1114 | -12.2109
-7.5 | -0.4044 | 0.0259 | -0.1028 | -15.6139
-7 | -0.4327 | 0.01546 | -0.0917 | -27.9884
-6.5 | -0.3818 | 0.01092 | -0.0887 | -34.9634
-6 | -0.3072 | 0.00899 | -0.0883 | -34.1713
-5.5 | -0.2343 | 0.0081 | -0.0876 | -28.9259
-5 | -0.1663 | 0.00744 | -0.0864 | -22.3522
-4.5 | -0.1041 | 0.00693 | -0.0844 | -15.0216
-4 | -0.0449 | 0.00657 | -0.0821 | -6.8341
-3.5 | 0.0152 | 0.0063 | -0.0803 | 2.4127
-3 | 0.0744 | 0.00599 | -0.0785 | 12.4207
-2.5 | 0.136 | 0.00577 | -0.0774 | 23.5702
-2 | 0.1974 | 0.00563 | -0.0765 | 35.0622
-1.5 | 0.2585 | 0.00549 | -0.0757 | 47.0856
-1 | 0.3186 | 0.00541 | -0.0747 | 58.8909
-0.5 | 0.374 | 0.0055 | -0.0729 | 68
0 | 0.426 | 0.00562 | -0.0705 | 75.8007
1 | 0.4696 | 0.00409 | -0.0538 | 114.8166
1.5 | 0.5099 | 0.00429 | -0.0487 | 118.8578
2 | 0.5415 | 0.00462 | -0.0419 | 117.2078
2.5 | 0.58 | 0.00506 | -0.0367 | 114.6245
3 | 0.6192 | 0.00553 | -0.0317 | 111.9711
3.5 | 0.6537 | 0.0062 | -0.026 | 105.4355
4 | 0.6942 | 0.00681 | -0.0215 | 101.9383
4.5 | 0.7298 | 0.00757 | -0.0162 | 96.4069
5.5 | 0.8069 | 0.00912 | -0.0067 | 88.4759
6 | 0.8453 | 0.01 | -0.0021 | 84.53
6.5 | 0.8724 | 0.0113 | 0.0042 | 77.2035
7 | 0.8974 | 0.01277 | 0.0107 | 70.2741
7.5 | 0.9305 | 0.01408 | 0.0159 | 66.0866
8 | 0.9728 | 0.01517 | 0.0198 | 64.1266
8.5 | 1.0178 | 0.01623 | 0.0234 | 62.711
9 | 1.0606 | 0.01743 | 0.0273 | 60.8491
9.5 | 1.103 | 0.01876 | 0.0313 | 58.7953
10 | 1.143 | 0.02025 | 0.0357 | 56.4444
10.5 | 1.1808 | 0.02203 | 0.0402 | 53.5996
11 | 1.2144 | 0.02408 | 0.0451 | 50.4319
11.5 | 1.2469 | 0.02646 | 0.0499 | 47.124
12 | 1.266 | 0.02971 | 0.0555 | 42.6119
12.5 | 1.2705 | 0.03424 | 0.0612 | 37.1057
13 | 1.2546 | 0.04058 | 0.0661 | 30.9167
13.5 | 1.2235 | 0.04863 | 0.0693 | 25.1594
14 | 1.1909 | 0.05788 | 0.0697 | 20.5753
15 | 1.1317 | 0.08207 | 0.058 | 13.7894
15.5 | 1.1016 | 0.09539 | 0.0499 | 11.5484
16 | 1.0744 | 0.10899 | 0.0411 | 9.8578
16.5 | 1.041 | 0.1208 | 0.0364 | 8.6175
17 | 1.0157 | 0.1339 | 0.0285 | 7.5855
17.5 | 0.9929 | 0.14718 | 0.0203 | 6.7462

## 89. Re 7M Mach 0.00 (1)
BIGFOIL.COM POLAR EXPORT
NACA67-514 a=0.2
NACA67-514 a=0.2 |  |  |  | Cl Max: | 1.433 | at alpha= | 12.5 | deg
JavaFoil+Calcfoil stall+Eppler ext transition |  |  |  | L/D Max: | 126.945 | at alpha= | 5.5 | deg
Re: | 7000000 |  |  | Cd Min: | 0.00471 | at alpha= | 0 | deg
Mach: | 0 |  |  | Cl=0 at alpha= | -2.6917 | deg
|  |  |  | @ Cl=0.1, Cd= | 0.0067472
|  |  |  | @ Cl=0.4, Cd= | 0.0049655
|  |  |  | @ Cl=0.6, Cd= | 0.005815
alpha (deg) | Cl | Cd | Cm | Cl/Cd
-15 | -0.592 | 0.10651 | -0.009 | -5.555
-14.5 | -0.602 | 0.10012 | -0.01 | -6.015
-14 | -0.611 | 0.09486 | -0.01 | -6.44
-13.5 | -0.617 | 0.08837 | -0.011 | -6.987
-13 | -0.621 | 0.08349 | -0.011 | -7.442
-12.5 | -0.622 | 0.07832 | -0.012 | -7.948
-12 | -0.621 | 0.07373 | -0.013 | -8.418
-11.5 | -0.615 | 0.07004 | -0.013 | -8.777
-11 | -0.606 | 0.06475 | -0.014 | -9.362
-10.5 | -0.594 | 0.06011 | -0.015 | -9.884
-10 | -0.704 | 0.00929 | -0.027 | -75.752
-9.5 | -0.679 | 0.00897 | -0.028 | -75.672
-9 | -0.65 | 0.00858 | -0.029 | -75.733
-8.5 | -0.616 | 0.00826 | -0.03 | -74.534
-8 | -0.577 | 0.00688 | -0.031 | -83.841
-7.5 | -0.534 | 0.00657 | -0.032 | -81.358
-7 | -0.488 | 0.007 | -0.033 | -69.789
-6.5 | -0.439 | 0.00754 | -0.034 | -58.295
-6 | -0.387 | 0.00735 | -0.035 | -52.619
-5.5 | -0.331 | 0.00711 | -0.036 | -46.499
-5 | -0.274 | 0.00694 | -0.038 | -39.457
-4.5 | -0.216 | 0.00682 | -0.039 | -31.645
-4 | -0.157 | 0.0068 | -0.04 | -23.069
-3.5 | -0.097 | 0.00675 | -0.041 | -14.411
-3 | -0.037 | 0.00672 | -0.042 | -5.541
-2.5 | 0.023 | 0.00679 | -0.043 | 3.424
-2 | 0.084 | 0.00686 | -0.044 | 12.259
-1.5 | 0.145 | 0.00643 | -0.045 | 22.562
-1 | 0.206 | 0.00618 | -0.046 | 33.365
-0.5 | 0.268 | 0.00683 | -0.047 | 39.256
0 | 0.328 | 0.00471 | -0.048 | 69.581
0.5 | 0.387 | 0.00492 | -0.049 | 78.694
1 | 0.447 | 0.00513 | -0.05 | 87.257
1.5 | 0.507 | 0.00535 | -0.052 | 94.899
2 | 0.567 | 0.00565 | -0.053 | 100.365
2.5 | 0.627 | 0.00595 | -0.054 | 105.22
3 | 0.686 | 0.00623 | -0.055 | 110.03
3.5 | 0.745 | 0.00653 | -0.056 | 114.131
4 | 0.804 | 0.0068 | -0.057 | 118.287
4.5 | 0.862 | 0.00706 | -0.058 | 121.967
5 | 0.919 | 0.00733 | -0.059 | 125.362
5.5 | 0.975 | 0.00768 | -0.06 | 126.945
6 | 1.029 | 0.00871 | -0.061 | 118.121
6.5 | 1.081 | 0.01016 | -0.062 | 106.426
7 | 1.132 | 0.01073 | -0.063 | 105.52
7.5 | 1.181 | 0.01121 | -0.065 | 105.373
8 | 1.227 | 0.01165 | -0.066 | 105.315
8.5 | 1.268 | 0.01219 | -0.067 | 104.016
9 | 1.305 | 0.01297 | -0.068 | 100.605
9.5 | 1.339 | 0.01361 | -0.069 | 98.349
10 | 1.367 | 0.01429 | -0.07 | 95.703
10.5 | 1.391 | 0.01505 | -0.071 | 92.472
11 | 1.41 | 0.01581 | -0.072 | 89.219
11.5 | 1.424 | 0.01663 | -0.073 | 85.595
12 | 1.432 | 0.01759 | -0.074 | 81.378
12.5 | 1.433 | 0.0185 | -0.075 | 77.448
13 | 1.424 | 0.0195 | -0.076 | 73.032
13.5 | 1.408 | 0.02073 | -0.077 | 67.956
14 | 1.387 | 0.02189 | -0.078 | 63.385
14.5 | 1.361 | 0.02346 | -0.078 | 57.997
15 | 1.33 | 0.02491 | -0.079 | 53.374
15.5 | 1.294 | 0.02676 | -0.08 | 48.359
16 | 1.255 | 0.02891 | -0.081 | 43.4
16.5 | 1.214 | 0.03088 | -0.082 | 39.309
17 | 1.169 | 0.03392 | -0.082 | 34.471
17.5 | 1.122 | 0.03748 | -0.082 | 29.935

## 90. Re 7M Mach 0.00 (2)
BIGFOIL.COM POLAR EXPORT
NACA67-514 a=0.2
NACA67-514 a=0.2 |  |  |  | Cl Max: | 1.6213 | at alpha= | 19.5 | deg
XFOIL ncrit=9 |  |  |  | L/D Max: | 131.515 | at alpha= | 2 | deg
Re: | 7000000 |  |  | Cd Min: | 0.05243 | at alpha= | 20 | deg
Mach: | 0 |  |  | Cl=0 at alpha= | -3.2294 | deg
|  |  |  | @ Cl=0.1, Cd= | 0.0053035
|  |  |  | @ Cl=0.4, Cd= | 0.0047834
|  |  |  | @ Cl=0.6, Cd= | 0.0045965
alpha (deg) | Cl | Cd | Cm | Cl/Cd
-20 | -1.3064 | 0.03575 | -0.1133 | -36.5427
-19.5 | -1.3211 | 0.03162 | -0.1093 | -41.7805
-18.5 | -1.3176 | 0.02633 | -0.1007 | -50.0418
-18 | -1.3114 | 0.024 | -0.0958 | -54.6417
-17.5 | -1.2917 | 0.02257 | -0.092 | -57.2308
-17 | -1.2713 | 0.0211 | -0.088 | -60.2512
-16.5 | -1.2478 | 0.0198 | -0.0841 | -63.0202
-16 | -1.2239 | 0.01835 | -0.0801 | -66.6975
-15.5 | -1.1937 | 0.01726 | -0.0767 | -69.1599
-15 | -1.1623 | 0.01611 | -0.0735 | -72.1477
-14.5 | -1.1285 | 0.015 | -0.0704 | -75.2333
-14 | -1.0914 | 0.01406 | -0.0678 | -77.6245
-13.5 | -1.0518 | 0.01327 | -0.0656 | -79.2615
-13 | -1.0093 | 0.01262 | -0.0638 | -79.9762
-12.5 | -0.9633 | 0.01198 | -0.0626 | -80.409
-12 | -0.9163 | 0.0112 | -0.0617 | -81.8125
-11.5 | -0.8681 | 0.01052 | -0.0609 | -82.519
-11 | -0.8195 | 0.00984 | -0.0601 | -83.2825
-10.5 | -0.7699 | 0.00932 | -0.0595 | -82.6073
-10 | -0.7191 | 0.00897 | -0.0591 | -80.1672
-9.5 | -0.6678 | 0.00865 | -0.0586 | -77.2023
-9 | -0.6167 | 0.00827 | -0.0582 | -74.5707
-8.5 | -0.5649 | 0.00799 | -0.0579 | -70.7009
-8 | -0.5123 | 0.00771 | -0.0577 | -66.4462
-7.5 | -0.4592 | 0.00745 | -0.0576 | -61.6376
-7 | -0.4056 | 0.00723 | -0.0575 | -56.0996
-6.5 | -0.3529 | 0.00692 | -0.0573 | -50.9971
-6 | -0.3002 | 0.00665 | -0.0571 | -45.1429
-5.5 | -0.2469 | 0.00645 | -0.057 | -38.2791
-5 | -0.1926 | 0.00624 | -0.0571 | -30.8654
-4.5 | -0.1382 | 0.00603 | -0.0572 | -22.9187
-4 | -0.0835 | 0.00585 | -0.0574 | -14.2735
-3.5 | -0.0296 | 0.00566 | -0.0574 | -5.2297
-3 | 0.0251 | 0.00549 | -0.0576 | 4.5719
-2.5 | 0.0804 | 0.00535 | -0.0579 | 15.028
-2 | 0.1352 | 0.00522 | -0.0581 | 25.9004
-1.5 | 0.1899 | 0.00513 | -0.0583 | 37.0175
-1 | 0.244 | 0.00508 | -0.0584 | 48.0315
-0.5 | 0.2964 | 0.00513 | -0.0582 | 57.7778
0 | 0.347 | 0.00515 | -0.0576 | 67.3786
0.5 | 0.3955 | 0.00509 | -0.0566 | 77.7014
1 | 0.4181 | 0.00355 | -0.0508 | 117.7746
1.5 | 0.4702 | 0.00374 | -0.0505 | 125.7219
2 | 0.5208 | 0.00396 | -0.0499 | 131.5152
2.5 | 0.5678 | 0.00432 | -0.0486 | 131.4352
3.5 | 0.6528 | 0.00505 | -0.0442 | 129.2673
4 | 0.6805 | 0.00552 | -0.0388 | 123.279
4.5 | 0.7097 | 0.00602 | -0.0339 | 117.8904
5 | 0.7467 | 0.00641 | -0.0307 | 116.4899
5.5 | 0.7828 | 0.00688 | -0.0275 | 113.7791
6 | 0.8124 | 0.0076 | -0.0231 | 106.8947
6.5 | 0.8446 | 0.0083 | -0.0194 | 101.759
7 | 0.8766 | 0.00905 | -0.0158 | 96.8619
7.5 | 0.9096 | 0.0098 | -0.0125 | 92.8163
8 | 0.9479 | 0.01037 | -0.0102 | 91.4079
8.5 | 0.988 | 0.0109 | -0.0083 | 90.6422
9 | 1.026 | 0.01148 | -0.0061 | 89.3728
9.5 | 1.0658 | 0.01204 | -0.0043 | 88.5216
10 | 1.1027 | 0.01267 | -0.0021 | 87.0324
10.5 | 1.1404 | 0.01332 | -0.0002 | 85.6156
11 | 1.1755 | 0.01406 | 0.0021 | 83.606
11.5 | 1.2092 | 0.01491 | 0.0045 | 81.0999
12 | 1.2406 | 0.01584 | 0.0072 | 78.3207
12.5 | 1.2744 | 0.01671 | 0.0093 | 76.2657
13 | 1.3028 | 0.01782 | 0.0122 | 73.1089
13.5 | 1.3339 | 0.01883 | 0.0145 | 70.8391
14 | 1.3592 | 0.02009 | 0.0175 | 67.6556
14.5 | 1.397 | 0.02151 | 0.0175 | 64.9465
15 | 1.4522 | 0.02313 | 0.0135 | 62.7843
15.5 | 1.5041 | 0.02505 | 0.0097 | 60.0439
16 | 1.5211 | 0.02703 | 0.0131 | 56.2745
16.5 | 1.542 | 0.02913 | 0.0153 | 52.9351
17 | 1.5616 | 0.03141 | 0.0173 | 49.7167
17.5 | 1.5794 | 0.0339 | 0.0192 | 46.59
18 | 1.5957 | 0.03663 | 0.021 | 43.5627
18.5 | 1.6079 | 0.03977 | 0.0227 | 40.43
19 | 1.616 | 0.04342 | 0.0243 | 37.2179
19.5 | 1.6213 | 0.04747 | 0.0256 | 34.1542
20 | 1.6188 | 0.05243 | 0.0268 | 30.8755

## 91. Re 7M Mach 0.10 (1)
BIGFOIL.COM POLAR EXPORT
NACA67-514 a=0.2
NACA67-514 a=0.2 |  |  |  | Cl Max: | 1.425 | at alpha= | 12 | deg
JavaFoil+Calcfoil stall+Eppler ext transition |  |  |  | L/D Max: | 127.025 | at alpha= | 5.5 | deg
Re: | 7000000 |  |  | Cd Min: | 0.00473 | at alpha= | 0 | deg
Mach: | 0.1 |  |  | Cl=0 at alpha= | -2.6917 | deg
|  |  |  | @ Cl=0.1, Cd= | 0.0067892
|  |  |  | @ Cl=0.4, Cd= | 0.0049785
|  |  |  | @ Cl=0.6, Cd= | 0.005825
alpha (deg) | Cl | Cd | Cm | Cl/Cd
-15 | -0.56 | 0.10893 | -0.009 | -5.137
-14.5 | -0.573 | 0.10097 | -0.01 | -5.678
-14 | -0.585 | 0.09556 | -0.01 | -6.124
-13.5 | -0.595 | 0.09024 | -0.011 | -6.595
-13 | -0.602 | 0.0851 | -0.011 | -7.076
-12.5 | -0.606 | 0.07995 | -0.012 | -7.582
-12 | -0.607 | 0.07486 | -0.012 | -8.108
-11.5 | -0.604 | 0.07086 | -0.013 | -8.52
-11 | -0.598 | 0.06553 | -0.014 | -9.12
-10.5 | -0.587 | 0.06101 | -0.015 | -9.623
-10 | -0.698 | 0.0095 | -0.027 | -73.414
-9.5 | -0.675 | 0.00906 | -0.028 | -74.563
-9 | -0.648 | 0.00862 | -0.029 | -75.125
-8.5 | -0.615 | 0.0083 | -0.03 | -74.027
-8 | -0.577 | 0.00804 | -0.031 | -71.746
-7.5 | -0.535 | 0.00662 | -0.032 | -80.81
-7 | -0.489 | 0.00703 | -0.033 | -69.603
-6.5 | -0.44 | 0.00675 | -0.034 | -65.193
-6 | -0.388 | 0.00746 | -0.036 | -52.045
-5.5 | -0.332 | 0.00712 | -0.037 | -46.628
-5 | -0.275 | 0.00694 | -0.038 | -39.578
-4.5 | -0.217 | 0.00682 | -0.039 | -31.789
-4 | -0.158 | 0.00681 | -0.04 | -23.148
-3.5 | -0.098 | 0.00685 | -0.041 | -14.283
-3 | -0.037 | 0.00678 | -0.042 | -5.522
-2.5 | 0.023 | 0.00677 | -0.043 | 3.452
-2 | 0.085 | 0.00689 | -0.044 | 12.27
-1.5 | 0.146 | 0.00648 | -0.045 | 22.515
-1 | 0.207 | 0.00618 | -0.046 | 33.551
-0.5 | 0.27 | 0.00688 | -0.047 | 39.187
0 | 0.329 | 0.00473 | -0.049 | 69.709
0.5 | 0.389 | 0.00494 | -0.05 | 78.821
1 | 0.449 | 0.00515 | -0.051 | 87.289
1.5 | 0.51 | 0.00535 | -0.052 | 95.224
2 | 0.57 | 0.00566 | -0.053 | 100.733
2.5 | 0.63 | 0.00599 | -0.054 | 105.088
3 | 0.689 | 0.00627 | -0.055 | 109.865
3.5 | 0.749 | 0.00657 | -0.056 | 113.936
4 | 0.808 | 0.00683 | -0.057 | 118.261
4.5 | 0.866 | 0.00709 | -0.058 | 122.156
5 | 0.923 | 0.00738 | -0.059 | 125.029
5.5 | 0.98 | 0.00771 | -0.061 | 127.025
6 | 1.034 | 0.00877 | -0.062 | 117.84
6.5 | 1.086 | 0.01024 | -0.063 | 106.053
7 | 1.137 | 0.01081 | -0.064 | 105.139
7.5 | 1.186 | 0.01131 | -0.065 | 104.846
8 | 1.231 | 0.01178 | -0.066 | 104.544
8.5 | 1.272 | 0.01228 | -0.067 | 103.581
9 | 1.309 | 0.01309 | -0.068 | 99.965
9.5 | 1.341 | 0.0138 | -0.069 | 97.187
10 | 1.369 | 0.01444 | -0.07 | 94.801
10.5 | 1.391 | 0.01522 | -0.071 | 91.42
11 | 1.408 | 0.016 | -0.072 | 88.003
11.5 | 1.42 | 0.01695 | -0.073 | 83.781
12 | 1.425 | 0.01788 | -0.074 | 79.709
12.5 | 1.423 | 0.01874 | -0.075 | 75.955
13 | 1.41 | 0.01998 | -0.076 | 70.551
13.5 | 1.39 | 0.02114 | -0.077 | 65.747
14 | 1.364 | 0.02259 | -0.078 | 60.369
14.5 | 1.332 | 0.02403 | -0.079 | 55.442
15 | 1.295 | 0.02582 | -0.08 | 50.158
15.5 | 1.254 | 0.02784 | -0.08 | 45.035
16 | 1.209 | 0.02997 | -0.081 | 40.357
16.5 | 0.984 | 0.12174 | -0.046 | 8.084
17 | 1.113 | 0.03529 | -0.082 | 31.53

## 92. Re 7M Mach 0.10 (2)
BIGFOIL.COM POLAR EXPORT
NACA67-514 a=0.2
NACA67-514 a=0.2 |  |  |  | Cl Max: | 1.609 | at alpha= | 19.5 | deg
XFOIL ncrit=9 |  |  |  | L/D Max: | 131.732 | at alpha= | 2.5 | deg
Re: | 7000000 |  |  | Cd Min: | 0.05584 | at alpha= | 20 | deg
Mach: | 0.1 |  |  | Cl=0 at alpha= | -3.2373 | deg
|  |  |  | @ Cl=0.1, Cd= | 0.005317
|  |  |  | @ Cl=0.4, Cd= | 0.0049767
|  |  |  | @ Cl=0.6, Cd= | 0.004601
alpha (deg) | Cl | Cd | Cm | Cl/Cd
-19.5 | -1.1944 | 0.04293 | -0.119 | -27.822
-19 | -1.2507 | 0.03506 | -0.1153 | -35.6731
-18.5 | -1.2665 | 0.03099 | -0.1106 | -40.868
-18 | -1.2765 | 0.02749 | -0.1051 | -46.4351
-17.5 | -1.2693 | 0.02521 | -0.1002 | -50.3491
-17 | -1.2572 | 0.0232 | -0.0953 | -54.1897
-16.5 | -1.2403 | 0.02145 | -0.0905 | -57.8228
-16 | -1.2182 | 0.01997 | -0.0861 | -61.0015
-15.5 | -1.1923 | 0.01859 | -0.082 | -64.1366
-15 | -1.1624 | 0.01744 | -0.0782 | -66.6514
-14.5 | -1.1328 | 0.01596 | -0.0743 | -70.9774
-14 | -1.0976 | 0.01485 | -0.0711 | -73.9125
-13.5 | -1.0593 | 0.01382 | -0.0684 | -76.6498
-13 | -1.0168 | 0.01306 | -0.0663 | -77.856
-12.5 | -0.9707 | 0.01231 | -0.0649 | -78.8546
-12 | -0.9226 | 0.01164 | -0.0638 | -79.2612
-11.5 | -0.8741 | 0.01084 | -0.0628 | -80.6365
-11 | -0.8246 | 0.01013 | -0.062 | -81.4018
-10.5 | -0.7748 | 0.00946 | -0.0612 | -81.9027
-10 | -0.7236 | 0.00906 | -0.0606 | -79.8675
-9.5 | -0.6716 | 0.00876 | -0.0601 | -76.6667
-9 | -0.6199 | 0.00835 | -0.0595 | -74.2395
-8.5 | -0.5677 | 0.00805 | -0.0591 | -70.5217
-8 | -0.5146 | 0.00776 | -0.0588 | -66.3144
-7.5 | -0.461 | 0.0075 | -0.0586 | -61.4667
-7 | -0.4071 | 0.00726 | -0.0585 | -56.0744
-6.5 | -0.3538 | 0.00697 | -0.0583 | -50.7604
-6 | -0.3009 | 0.00668 | -0.058 | -45.0449
-5.5 | -0.2473 | 0.00647 | -0.0578 | -38.2226
-5 | -0.1927 | 0.00626 | -0.0578 | -30.7827
-4.5 | -0.138 | 0.00605 | -0.0579 | -22.8099
-4 | -0.0831 | 0.00587 | -0.058 | -14.1567
-3.5 | -0.0289 | 0.00567 | -0.058 | -5.097
-3 | 0.0261 | 0.0055 | -0.0581 | 4.7455
-2.5 | 0.0818 | 0.00536 | -0.0584 | 15.2612
-2 | 0.1368 | 0.00523 | -0.0586 | 26.1568
-1.5 | 0.1917 | 0.00513 | -0.0588 | 37.3684
-1 | 0.246 | 0.00509 | -0.0588 | 48.3301
-0.5 | 0.2986 | 0.00514 | -0.0586 | 58.0934
0 | 0.3494 | 0.00516 | -0.058 | 67.7132
0.5 | 0.3981 | 0.00511 | -0.057 | 77.9061
1 | 0.4202 | 0.00356 | -0.051 | 118.0337
1.5 | 0.4724 | 0.00375 | -0.0506 | 125.9733
2 | 0.5231 | 0.00398 | -0.05 | 131.4322
2.5 | 0.5704 | 0.00433 | -0.0487 | 131.7321
3 | 0.6119 | 0.00471 | -0.0462 | 129.9151
3.5 | 0.6549 | 0.00506 | -0.044 | 129.4269
4 | 0.6801 | 0.00554 | -0.038 | 122.7617
4.5 | 0.7095 | 0.00606 | -0.0331 | 117.0792
5 | 0.7467 | 0.00646 | -0.0299 | 115.5882
5.5 | 0.7834 | 0.00693 | -0.0267 | 113.0447
6 | 0.8133 | 0.00766 | -0.0224 | 106.1749
6.5 | 0.8457 | 0.00837 | -0.0187 | 101.0394
7 | 0.8773 | 0.00915 | -0.0149 | 95.8798
7.5 | 0.9103 | 0.00991 | -0.0115 | 91.8567
8 | 0.949 | 0.01049 | -0.0092 | 90.4671
8.5 | 0.9894 | 0.01103 | -0.0073 | 89.7008
9 | 1.0274 | 0.01162 | -0.005 | 88.4165
9.5 | 1.0676 | 0.01219 | -0.0032 | 87.58
10 | 1.1044 | 0.01285 | -0.0008 | 85.9455
10.5 | 1.1423 | 0.01353 | 0.0012 | 84.4272
11 | 1.1771 | 0.0143 | 0.0036 | 82.3147
11.5 | 1.211 | 0.01517 | 0.0061 | 79.8286
12 | 1.2427 | 0.01612 | 0.0088 | 77.0906
12.5 | 1.2752 | 0.01709 | 0.0112 | 74.6167
13 | 1.3052 | 0.01817 | 0.014 | 71.8327
13.5 | 1.3347 | 0.01929 | 0.0166 | 69.1913
14 | 1.3598 | 0.02062 | 0.0198 | 65.9457
14.5 | 1.4006 | 0.02209 | 0.0193 | 63.4043
15 | 1.4552 | 0.02386 | 0.0153 | 60.9891
15.5 | 1.5068 | 0.02589 | 0.0117 | 58.2001
17 | 1.5616 | 0.03265 | 0.0198 | 47.8285
17.5 | 1.578 | 0.03536 | 0.0218 | 44.6267
18 | 1.5927 | 0.03837 | 0.0236 | 41.509
18.5 | 1.6012 | 0.04197 | 0.0254 | 38.1511
19 | 1.6065 | 0.04605 | 0.027 | 34.886
19.5 | 1.609 | 0.05053 | 0.0283 | 31.8425
20 | 1.604 | 0.05584 | 0.0294 | 28.7249

## 93. Re 7M Mach 0.25 (1)
BIGFOIL.COM POLAR EXPORT
NACA67-514 a=0.2
NACA67-514 a=0.2 |  |  |  | Cl Max: | 1.385 | at alpha= | 11 | deg
JavaFoil+Calcfoil stall+Eppler ext transition |  |  |  | L/D Max: | 125.837 | at alpha= | 5.5 | deg
Re: | 7000000 |  |  | Cd Min: | 0.00482 | at alpha= | 0 | deg
Mach: | 0.25 |  |  | Cl=0 at alpha= | -2.6936 | deg
|  |  |  | @ Cl=0.1, Cd= | 0.0064867
|  |  |  | @ Cl=0.4, Cd= | 0.0050336
|  |  |  | @ Cl=0.6, Cd= | 0.0058936
alpha (deg) | Cl | Cd | Cm | Cl/Cd
-14 | -0.352 | 0.1079 | -0.01 | -3.264
-13.5 | -0.394 | 0.10094 | -0.01 | -3.907
-13 | -0.432 | 0.09427 | -0.011 | -4.578
-12.5 | -0.464 | 0.0875 | -0.011 | -5.301
-12 | -0.49 | 0.0826 | -0.012 | -5.936
-11.5 | -0.511 | 0.07635 | -0.013 | -6.692
-11 | -0.525 | 0.07043 | -0.013 | -7.453
-10.5 | -0.532 | 0.06523 | -0.014 | -8.156
-10 | -0.532 | 0.06088 | -0.015 | -8.745
-9.5 | -0.526 | 0.05635 | -0.016 | -9.334
-9 | -0.625 | 0.00926 | -0.03 | -67.5
-8.5 | -0.604 | 0.00864 | -0.031 | -69.92
-8 | -0.574 | 0.0083 | -0.032 | -69.104
-7.5 | -0.536 | 0.00799 | -0.033 | -67.179
-7 | -0.494 | 0.00666 | -0.034 | -74.191
-6.5 | -0.446 | 0.00639 | -0.035 | -69.845
-6 | -0.395 | 0.0067 | -0.036 | -58.873
-5.5 | -0.339 | 0.00652 | -0.038 | -51.915
-5 | -0.281 | 0.00715 | -0.039 | -39.292
-4.5 | -0.222 | 0.00699 | -0.04 | -31.746
-4 | -0.161 | 0.00698 | -0.041 | -23.128
-3.5 | -0.1 | 0.00697 | -0.042 | -14.384
-3 | -0.038 | 0.0069 | -0.043 | -5.571
-2.5 | 0.024 | 0.0069 | -0.044 | 3.48
-2 | 0.087 | 0.00653 | -0.045 | 13.283
-1.5 | 0.15 | 0.00632 | -0.046 | 23.7
-1 | 0.213 | 0.00687 | -0.048 | 31.01
-0.5 | 0.277 | 0.007 | -0.049 | 39.558
0 | 0.338 | 0.00482 | -0.05 | 70.189
0.5 | 0.399 | 0.00503 | -0.051 | 79.341
1 | 0.461 | 0.00525 | -0.052 | 87.808
1.5 | 0.523 | 0.0055 | -0.053 | 95.061
2 | 0.585 | 0.00581 | -0.054 | 100.57
2.5 | 0.646 | 0.00615 | -0.055 | 104.98
3 | 0.707 | 0.00643 | -0.057 | 110.04
3.5 | 0.768 | 0.00675 | -0.058 | 113.83
4 | 0.829 | 0.00703 | -0.059 | 117.821
4.5 | 0.888 | 0.00731 | -0.06 | 121.403
5 | 0.947 | 0.00762 | -0.061 | 124.236
5.5 | 1.004 | 0.00798 | -0.062 | 125.837
6 | 1.059 | 0.00922 | -0.063 | 114.93
6.5 | 1.112 | 0.01081 | -0.064 | 102.862
7 | 1.163 | 0.01128 | -0.065 | 103.069
7.5 | 1.211 | 0.01183 | -0.067 | 102.412
8 | 1.255 | 0.01235 | -0.068 | 101.654
8.5 | 1.293 | 0.01323 | -0.069 | 97.741
9 | 1.325 | 0.01386 | -0.07 | 95.63
9.5 | 1.351 | 0.01516 | -0.071 | 89.102
10 | 1.371 | 0.01543 | -0.072 | 88.834
10.5 | 1.382 | 0.01642 | -0.073 | 84.136
11 | 1.385 | 0.01748 | -0.074 | 79.237
11.5 | 1.379 | 0.01848 | -0.075 | 74.601
12 | 1.363 | 0.01961 | -0.076 | 69.532
12.5 | 1.335 | 0.02103 | -0.077 | 63.46
13 | 1.289 | 0.02252 | -0.078 | 57.244
13.5 | 1.231 | 0.02452 | -0.079 | 50.203
14 | 1.162 | 0.02672 | -0.079 | 43.488
14.5 | 1.083 | 0.02967 | -0.08 | 36.5
15 | 0.99 | 0.03488 | -0.08 | 28.391
15.5 | 0.809 | 0.08549 | -0.065 | 9.46
16 | 0.703 | 0.1101 | -0.057 | 6.385

## 94. Re 7M Mach 0.25 (2)
BIGFOIL.COM POLAR EXPORT
NACA67-514 a=0.2
NACA67-514 a=0.2 |  |  |  | Cl Max: | 1.5505 | at alpha= | 17.5 | deg
XFOIL ncrit=9 |  |  |  | L/D Max: | 133.432 | at alpha= | 2.5 | deg
Re: | 7000000 |  |  | Cd Min: | 0.17977 | at alpha= | -18.5 | deg
Mach: | 0.25 |  |  | Cl=0 at alpha= | -3.2874 | deg
|  |  |  | @ Cl=0.1, Cd= | 0.0053737
|  |  |  | @ Cl=0.4, Cd= | 0.0051996
|  |  |  | @ Cl=0.6, Cd= | 0.0045319
alpha (deg) | Cl | Cd | Cm | Cl/Cd
-18.5 | -0.4068 | 0.17977 | -0.0499 | -2.2629
-18 | -0.4209 | 0.16446 | -0.0559 | -2.5593
-17.5 | -0.4314 | 0.1513 | -0.0622 | -2.8513
-17 | -0.4229 | 0.1434 | -0.0668 | -2.9491
-16.5 | -0.4177 | 0.13489 | -0.0716 | -3.0966
-16 | -0.4364 | 0.12175 | -0.0786 | -3.5844
-15.5 | -0.4582 | 0.10885 | -0.0857 | -4.2095
-15 | -0.4933 | 0.09463 | -0.0937 | -5.2129
-14.5 | -0.7281 | 0.05326 | -0.1213 | -13.6707
-14 | -0.8597 | 0.0382 | -0.1149 | -22.5052
-13.5 | -1.037 | 0.02217 | -0.0925 | -46.7749
-13 | -1.0284 | 0.01893 | -0.0849 | -54.3265
-12.5 | -0.9997 | 0.01617 | -0.0801 | -61.8244
-12 | -0.9582 | 0.01422 | -0.0767 | -67.384
-11.5 | -0.9095 | 0.01286 | -0.0743 | -70.7232
-11 | -0.8571 | 0.01184 | -0.0724 | -72.3902
-10.5 | -0.8033 | 0.01087 | -0.0708 | -73.9006
-10 | -0.7488 | 0.01 | -0.0695 | -74.88
-9.5 | -0.6943 | 0.00923 | -0.0683 | -75.2221
-9 | -0.6388 | 0.00882 | -0.0672 | -72.4263
-8.5 | -0.5832 | 0.00845 | -0.0662 | -69.0178
-8 | -0.5273 | 0.00807 | -0.0654 | -65.3408
-7.5 | -0.471 | 0.00777 | -0.0647 | -60.6178
-7 | -0.4146 | 0.00749 | -0.0641 | -55.3538
-6.5 | -0.3583 | 0.00724 | -0.0636 | -49.489
-6 | -0.3039 | 0.00687 | -0.0628 | -44.2358
-5.5 | -0.2488 | 0.00661 | -0.0622 | -37.6399
-5 | -0.1924 | 0.00637 | -0.062 | -30.2041
-4.5 | -0.1362 | 0.00613 | -0.0617 | -22.2186
-4 | -0.0799 | 0.00593 | -0.0615 | -13.4739
-3.5 | -0.0239 | 0.00575 | -0.0614 | -4.1565
-3 | 0.0323 | 0.00554 | -0.0613 | 5.8303
-2.5 | 0.0894 | 0.0054 | -0.0614 | 16.5556
-2 | 0.1458 | 0.00526 | -0.0614 | 27.7186
-1.5 | 0.2021 | 0.00516 | -0.0615 | 39.1667
-1 | 0.2575 | 0.00512 | -0.0614 | 50.293
-0.5 | 0.3109 | 0.00519 | -0.0609 | 59.9037
0 | 0.3629 | 0.00523 | -0.0602 | 69.3881
0.5 | 0.4117 | 0.00519 | -0.0588 | 79.3256
1 | 0.4309 | 0.00364 | -0.0519 | 118.3791
1.5 | 0.4835 | 0.00384 | -0.0512 | 125.9115
2 | 0.5344 | 0.00407 | -0.0503 | 131.3022
2.5 | 0.5831 | 0.00437 | -0.0488 | 133.4325
3.5 | 0.6572 | 0.00508 | -0.041 | 129.3701
4 | 0.6814 | 0.00566 | -0.0345 | 120.3887
4.5 | 0.7108 | 0.00628 | -0.0293 | 113.1847
5 | 0.7491 | 0.00673 | -0.026 | 111.3076
5.5 | 0.7869 | 0.00725 | -0.0227 | 108.5379
6 | 0.8189 | 0.00798 | -0.0184 | 102.619
6.5 | 0.85 | 0.00882 | -0.0141 | 96.3719
7.5 | 0.9151 | 0.01051 | -0.0062 | 87.0695
8 | 0.9544 | 0.01118 | -0.0036 | 85.3667
8.5 | 0.9958 | 0.01178 | -0.0014 | 84.5331
9 | 1.0353 | 0.01244 | 0.0012 | 83.2235
9.5 | 1.0749 | 0.01316 | 0.0036 | 81.6793
10 | 1.1142 | 0.01386 | 0.006 | 80.3896
10.5 | 1.1507 | 0.01474 | 0.0088 | 78.0665
11 | 1.1862 | 0.01568 | 0.0117 | 75.6505
11.5 | 1.2188 | 0.01679 | 0.0149 | 72.5908
12 | 1.2516 | 0.01792 | 0.0179 | 69.8438
12.5 | 1.2839 | 0.01914 | 0.0209 | 67.0794
13 | 1.3142 | 0.02045 | 0.0241 | 64.2641
13.5 | 1.341 | 0.02201 | 0.0276 | 60.9269
14 | 1.3672 | 0.02359 | 0.031 | 57.9568
14.5 | 1.4165 | 0.02573 | 0.0289 | 55.0525
15 | 1.4654 | 0.02846 | 0.0259 | 51.4898
15.5 | 1.5109 | 0.03151 | 0.0232 | 47.9499
17 | 1.5455 | 0.04129 | 0.0329 | 37.4304
17.5 | 1.5505 | 0.04574 | 0.035 | 33.8981
18 | 1.5497 | 0.05091 | 0.0367 | 30.44
18.5 | 1.5459 | 0.05647 | 0.038 | 27.3756
19 | 1.537 | 0.06273 | 0.0389 | 24.5018
19.5 | 1.5258 | 0.06923 | 0.0394 | 22.0396
20 | 1.5052 | 0.07715 | 0.039 | 19.51

## 95. Re 7M Mach 0.50 (1)
BIGFOIL.COM POLAR EXPORT
NACA67-514 a=0.2
NACA67-514 a=0.2 |  |  |  | Cl Max: | 1.309 | at alpha= | 8 | deg
JavaFoil+Calcfoil stall+Eppler ext transition |  |  |  | L/D Max: | 118.525 | at alpha= | 5 | deg
Re: | 7000000 |  |  | Cd Min: | 0.00549 | at alpha= | 0.5 | deg
Mach: | 0.5 |  |  | Cl=0 at alpha= | -2.6957 | deg
|  |  |  | @ Cl=0.1, Cd= | 0.0061856
|  |  |  | @ Cl=0.4, Cd= | 0.0065059
|  |  |  | @ Cl=0.6, Cd= | 0.0062332
alpha (deg) | Cl | Cd | Cm | Cl/Cd
-20 | -0.96 | 0.15362 | -0.007 | -6.252
-19.5 | -0.935 | 0.15044 | -0.007 | -6.212
-19 | -0.907 | 0.14527 | -0.008 | -6.24
-18.5 | -0.877 | 0.13994 | -0.008 | -6.27
-18 | -0.85 | 0.13696 | -0.008 | -6.205
-17.5 | -0.823 | 0.13237 | -0.009 | -6.215
-17 | -0.796 | 0.12821 | -0.009 | -6.206
-16.5 | -0.768 | 0.12183 | -0.01 | -6.306
-16 | -0.741 | 0.12019 | -0.01 | -6.165
-15.5 | -0.713 | 0.11516 | -0.011 | -6.188
-15 | -0.685 | 0.10753 | -0.011 | -6.371
-14.5 | -0.658 | 0.09762 | -0.012 | -6.739
-14 | -0.63 | 0.09101 | -0.012 | -6.928
-13.5 | -0.603 | 0.08499 | -0.013 | -7.096
-13 | -0.576 | 0.08032 | -0.014 | -7.167
-12.5 | -0.546 | 0.0902 | -0.013 | -6.057
-12 | -0.519 | 0.08457 | -0.014 | -6.131
-11.5 | -0.491 | 0.07536 | -0.014 | -6.516
-11 | -0.464 | 0.06975 | -0.015 | -6.648
-10.5 | -0.436 | 0.06459 | -0.016 | -6.751
-10 | -0.409 | 0.05987 | -0.017 | -6.828
-9.5 | -0.379 | 0.07089 | -0.016 | -5.349
-9 | -0.351 | 0.06135 | -0.016 | -5.727
-8.5 | -0.324 | 0.05547 | -0.017 | -5.839
-8 | -0.296 | 0.05024 | -0.019 | -5.901
-7.5 | -0.269 | 0.04663 | -0.02 | -5.766
-7 | -0.24 | 0.05191 | -0.018 | -4.619
-6.5 | -0.338 | 0.04225 | -0.02 | -7.99
-6 | -0.33 | 0.03647 | -0.024 | -9.052
-5.5 | -0.356 | 0.00775 | -0.042 | -45.872
-5 | -0.301 | 0.00752 | -0.043 | -40.009
-4.5 | -0.24 | 0.00726 | -0.044 | -33.097
-4 | -0.177 | 0.00698 | -0.045 | -25.32
-3.5 | -0.11 | 0.00665 | -0.047 | -16.594
-3 | -0.042 | 0.00697 | -0.048 | -6.086
-2.5 | 0.027 | 0.00606 | -0.049 | 4.392
-2 | 0.096 | 0.00618 | -0.05 | 15.61
-1.5 | 0.167 | 0.00628 | -0.052 | 26.537
-1 | 0.237 | 0.00664 | -0.053 | 35.728
-0.5 | 0.309 | 0.00683 | -0.054 | 45.241
0 | 0.376 | 0.00706 | -0.055 | 53.32
0.5 | 0.444 | 0.00549 | -0.057 | 80.866
1 | 0.513 | 0.00579 | -0.058 | 88.601
1.5 | 0.582 | 0.00613 | -0.059 | 94.946
2 | 0.65 | 0.00652 | -0.06 | 99.687
2.5 | 0.718 | 0.0069 | -0.062 | 104.104
3 | 0.786 | 0.00729 | -0.063 | 107.835
3.5 | 0.854 | 0.00767 | -0.064 | 111.255
4 | 0.92 | 0.00803 | -0.065 | 114.625
4.5 | 0.985 | 0.00836 | -0.067 | 117.799
5 | 1.049 | 0.00885 | -0.068 | 118.525
5.5 | 1.11 | 0.01024 | -0.069 | 108.409
6 | 1.166 | 0.01228 | -0.07 | 94.995
6.5 | 1.218 | 0.01296 | -0.072 | 93.935
7 | 1.262 | 0.01375 | -0.073 | 91.804
7.5 | 1.297 | 0.01467 | -0.074 | 88.382
8 | 1.309 | 0.01658 | -0.075 | 78.946
8.5 | 1.28 | 0.01742 | -0.076 | 73.494
9 | 1.138 | 0.01978 | -0.077 | 57.524
9.5 | 0.809 | 0.02087 | -0.079 | 38.761
10 | 0.837 | 0.02342 | -0.079 | 35.743
10.5 | 0.87 | 0.02359 | -0.081 | 36.88
11 | 0.764 | 0.07109 | -0.053 | 10.744
11.5 | 0.932 | 0.0252 | -0.083 | 36.987
12 | 0.959 | 0.02817 | -0.084 | 34.036
12.5 | 0.838 | 0.08691 | -0.051 | 9.643
13 | 0.866 | 0.09446 | -0.053 | 9.168

## 96. Re 7M Mach 0.50 (2)
BIGFOIL.COM POLAR EXPORT
NACA67-514 a=0.2
NACA67-514 a=0.2 |  |  |  | Cl Max: | 1.2852 | at alpha= | 12.5 | deg
XFOIL ncrit=9 |  |  |  | L/D Max: | 119.671 | at alpha= | 1.5 | deg
Re: | 7000000 |  |  | Cd Min: | 0.2249 | at alpha= | -20 | deg
Mach: | 0.5 |  |  | Cl=0 at alpha= | -3.5791 | deg
|  |  |  | @ Cl=0.1, Cd= | 0.0057053
|  |  |  | @ Cl=0.4, Cd= | 0.0055234
|  |  |  | @ Cl=0.6, Cd= | 0.0052098
alpha (deg) | Cl | Cd | Cm | Cl/Cd
-20 | -0.4506 | 0.2249 | -0.0398 | -2.0036
-19.5 | -0.4308 | 0.21675 | -0.0444 | -1.9875
-19 | -0.4096 | 0.20936 | -0.0489 | -1.9564
-18.5 | -0.3861 | 0.20363 | -0.0535 | -1.8961
-17.5 | -0.3536 | 0.18515 | -0.0624 | -1.9098
-17 | -0.3322 | 0.17821 | -0.0667 | -1.8641
-16.5 | -0.315 | 0.16993 | -0.0712 | -1.8537
-16 | -0.2958 | 0.16251 | -0.0755 | -1.8202
-15.5 | -0.2794 | 0.15438 | -0.0798 | -1.8098
-15 | -0.263 | 0.1465 | -0.0842 | -1.7952
-14.5 | -0.2562 | 0.13661 | -0.089 | -1.8754
-14 | -0.2499 | 0.12706 | -0.0939 | -1.9668
-13.5 | -0.2331 | 0.12022 | -0.0979 | -1.9389
-13 | -0.2359 | 0.10979 | -0.1032 | -2.1486
-12.5 | -0.2403 | 0.09982 | -0.1086 | -2.4073
-12 | -0.2406 | 0.091 | -0.1135 | -2.644
-11.5 | -0.2365 | 0.08335 | -0.1177 | -2.8374
-11 | -0.2505 | 0.07363 | -0.1232 | -3.4021
-10.5 | -0.2682 | 0.06393 | -0.1292 | -4.1952
-10 | -0.2945 | 0.05444 | -0.136 | -5.4096
-9.5 | -0.322 | 0.04781 | -0.1353 | -6.735
-9 | -0.3715 | 0.04146 | -0.1281 | -8.9604
-8.5 | -0.3915 | 0.03733 | -0.1188 | -10.4875
-8 | -0.4179 | 0.03044 | -0.1096 | -13.7286
-7.5 | -0.4378 | 0.02255 | -0.0997 | -19.4146
-7 | -0.4501 | 0.01317 | -0.0904 | -34.1762
-6.5 | -0.3855 | 0.00996 | -0.0885 | -38.7048
-6 | -0.3122 | 0.00873 | -0.0874 | -35.7617
-5.5 | -0.238 | 0.0076 | -0.0871 | -31.3158
-5 | -0.1722 | 0.00707 | -0.0853 | -24.3564
-4.5 | -0.1111 | 0.00664 | -0.0831 | -16.7319
-4 | -0.0516 | 0.00632 | -0.0808 | -8.1646
-3.5 | 0.0097 | 0.00606 | -0.0792 | 1.6007
-3 | 0.0711 | 0.0058 | -0.0779 | 12.2586
-2.5 | 0.1321 | 0.0056 | -0.0766 | 23.5893
-2 | 0.1945 | 0.00545 | -0.0759 | 35.6881
-1.5 | 0.2554 | 0.00534 | -0.075 | 47.8277
-1 | 0.3141 | 0.00533 | -0.0738 | 58.9306
-0.5 | 0.3685 | 0.00547 | -0.0718 | 67.3675
0.5 | 0.4688 | 0.00564 | -0.0662 | 83.1206
1 | 0.4985 | 0.00525 | -0.0593 | 94.9524
1.5 | 0.5086 | 0.00425 | -0.0485 | 119.6706
2 | 0.5423 | 0.00457 | -0.0421 | 118.6652
2.5 | 0.5801 | 0.00498 | -0.0367 | 116.4859
3 | 0.6208 | 0.00545 | -0.0321 | 113.9083
3.5 | 0.6538 | 0.00611 | -0.026 | 107.0049
4 | 0.6958 | 0.00668 | -0.0218 | 104.1617
4.5 | 0.7296 | 0.0075 | -0.0161 | 97.28
5.5 | 0.8098 | 0.00898 | -0.0072 | 90.1782
6 | 0.8453 | 0.00993 | -0.0021 | 85.1259
6.5 | 0.872 | 0.01122 | 0.0043 | 77.7184
7 | 0.8993 | 0.01263 | 0.0105 | 71.2035
7.5 | 0.9359 | 0.01383 | 0.0152 | 67.6717
8 | 0.9806 | 0.0148 | 0.0188 | 66.2568
8.5 | 1.0255 | 0.01585 | 0.0225 | 64.7003
9 | 1.0711 | 0.01694 | 0.0262 | 63.229
9.5 | 1.1135 | 0.01823 | 0.0303 | 61.0806
10 | 1.1538 | 0.01973 | 0.0346 | 58.4795
10.5 | 1.1918 | 0.02143 | 0.0393 | 55.6136
11 | 1.2277 | 0.0234 | 0.044 | 52.4658
11.5 | 1.2596 | 0.02572 | 0.0491 | 48.9736
12 | 1.2808 | 0.02886 | 0.0548 | 44.3798
12.5 | 1.2852 | 0.03333 | 0.0607 | 38.5599
13 | 1.2669 | 0.03968 | 0.066 | 31.9279
13.5 | 1.2355 | 0.04778 | 0.0692 | 25.8581
14 | 1.202 | 0.05691 | 0.0701 | 21.1211
14.5 | 1.169 | 0.06705 | 0.0684 | 17.4348
15 | 1.1383 | 0.07936 | 0.0621 | 14.3435
15.5 | 1.1081 | 0.09258 | 0.0541 | 11.9691
16 | 1.0764 | 0.10672 | 0.0449 | 10.0862
16.5 | 1.0486 | 0.12103 | 0.035 | 8.664
17 | 1.0214 | 0.13295 | 0.0294 | 7.6826
17.5 | 0.9992 | 0.14605 | 0.0212 | 6.8415

## 97. Re 8M Mach 0.00 (1)
BIGFOIL.COM POLAR EXPORT
NACA67-514 a=0.2
NACA67-514 a=0.2 |  |  |  | Cl Max: | 1.434 | at alpha= | 12.5 | deg
JavaFoil+Calcfoil stall+Eppler ext transition |  |  |  | L/D Max: | 127.03 | at alpha= | 5.5 | deg
Re: | 8000000 |  |  | Cd Min: | 0.00472 | at alpha= | 0 | deg
Mach: | 0 |  |  | Cl=0 at alpha= | -2.6917 | deg
|  |  |  | @ Cl=0.1, Cd= | 0.0067541
|  |  |  | @ Cl=0.4, Cd= | 0.0049533
|  |  |  | @ Cl=0.6, Cd= | 0.0058285
alpha (deg) | Cl | Cd | Cm | Cl/Cd
-15 | -0.592 | 0.10517 | -0.009 | -5.627
-14.5 | -0.602 | 0.09932 | -0.01 | -6.065
-14 | -0.611 | 0.09381 | -0.01 | -6.514
-13.5 | -0.618 | 0.08757 | -0.011 | -7.052
-13 | -0.622 | 0.08309 | -0.011 | -7.481
-12.5 | -0.623 | 0.07785 | -0.012 | -8
-12 | -0.621 | 0.07293 | -0.013 | -8.513
-11.5 | -0.615 | 0.06928 | -0.013 | -8.876
-11 | -0.606 | 0.06412 | -0.014 | -9.458
-10.5 | -0.595 | 0.05936 | -0.015 | -10.019
-10 | -0.704 | 0.00914 | -0.027 | -77.067
-9.5 | -0.679 | 0.00877 | -0.028 | -77.475
-9 | -0.65 | 0.00839 | -0.029 | -77.494
-8.5 | -0.616 | 0.00693 | -0.03 | -88.921
-8 | -0.577 | 0.00671 | -0.031 | -86.061
-7.5 | -0.535 | 0.00701 | -0.032 | -76.223
-7 | -0.489 | 0.00776 | -0.033 | -63.081
-6.5 | -0.439 | 0.00736 | -0.034 | -59.668
-6 | -0.387 | 0.00723 | -0.035 | -53.494
-5.5 | -0.331 | 0.00698 | -0.036 | -47.354
-5 | -0.274 | 0.00688 | -0.038 | -39.799
-4.5 | -0.216 | 0.00682 | -0.039 | -31.627
-4 | -0.157 | 0.00676 | -0.04 | -23.205
-3.5 | -0.097 | 0.00678 | -0.041 | -14.348
-3 | -0.037 | 0.00674 | -0.042 | -5.525
-2.5 | 0.023 | 0.00683 | -0.043 | 3.405
-2 | 0.084 | 0.00688 | -0.044 | 12.222
-1.5 | 0.145 | 0.0064 | -0.045 | 22.692
-1 | 0.206 | 0.00622 | -0.046 | 33.159
-0.5 | 0.268 | 0.00688 | -0.047 | 39.006
0 | 0.328 | 0.00472 | -0.048 | 69.413
0.5 | 0.387 | 0.00491 | -0.049 | 78.806
1 | 0.447 | 0.00511 | -0.05 | 87.511
1.5 | 0.507 | 0.00538 | -0.052 | 94.36
2 | 0.567 | 0.00568 | -0.053 | 99.928
2.5 | 0.627 | 0.00595 | -0.054 | 105.308
3 | 0.686 | 0.00622 | -0.055 | 110.265
3.5 | 0.745 | 0.00646 | -0.056 | 115.422
4 | 0.804 | 0.00671 | -0.057 | 119.87
4.5 | 0.862 | 0.00694 | -0.058 | 124.221
5 | 0.919 | 0.00726 | -0.059 | 126.606
5.5 | 0.975 | 0.00768 | -0.06 | 127.03
6 | 1.029 | 0.00873 | -0.061 | 117.94
6.5 | 1.081 | 0.01008 | -0.062 | 107.283
7 | 1.133 | 0.01048 | -0.063 | 108.087
7.5 | 1.182 | 0.01093 | -0.065 | 108.147
8 | 1.227 | 0.01139 | -0.066 | 107.727
8.5 | 1.269 | 0.01193 | -0.067 | 106.345
9 | 1.306 | 0.01267 | -0.068 | 103.079
9.5 | 1.339 | 0.0133 | -0.069 | 100.674
10 | 1.368 | 0.01395 | -0.07 | 98.09
10.5 | 1.392 | 0.01468 | -0.071 | 94.793
11 | 1.411 | 0.01542 | -0.072 | 91.496
11.5 | 1.425 | 0.01624 | -0.073 | 87.737
12 | 1.433 | 0.01717 | -0.074 | 83.423
12.5 | 1.434 | 0.01807 | -0.075 | 79.357
13 | 1.425 | 0.01907 | -0.076 | 74.708
13.5 | 1.409 | 0.0202 | -0.077 | 69.759
14 | 1.389 | 0.02136 | -0.078 | 65.004
14.5 | 1.362 | 0.02283 | -0.079 | 59.647
15 | 1.331 | 0.02421 | -0.079 | 54.958
15.5 | 1.295 | 0.02617 | -0.08 | 49.464
16 | 1.256 | 0.02812 | -0.081 | 44.675
16.5 | 1.215 | 0.03004 | -0.082 | 40.453
17 | 1.171 | 0.03283 | -0.082 | 35.667
17.5 | 1.126 | 0.03579 | -0.083 | 31.447

## 98. Re 8M Mach 0.00 (2)
BIGFOIL.COM POLAR EXPORT
NACA67-514 a=0.2
NACA67-514 a=0.2 |  |  |  | Cl Max: | 1.6406 | at alpha= | 20 | deg
XFOIL ncrit=9 |  |  |  | L/D Max: | 130.578 | at alpha= | 3 | deg
Re: | 8000000 |  |  | Cd Min: | 0.05079 | at alpha= | 20 | deg
Mach: | 0 |  |  | Cl=0 at alpha= | -3.214 | deg
|  |  |  | @ Cl=0.1, Cd= | 0.0051893
|  |  |  | @ Cl=0.4, Cd= | 0.0047284
|  |  |  | @ Cl=0.6, Cd= | 0.0045978
alpha (deg) | Cl | Cd | Cm | Cl/Cd
-20 | -1.3495 | 0.03259 | -0.1109 | -41.4084
-19.5 | -1.3539 | 0.02941 | -0.1069 | -46.0354
-19 | -1.3547 | 0.02662 | -0.1023 | -50.8903
-18.5 | -1.3435 | 0.02468 | -0.0981 | -54.4368
-18 | -1.3317 | 0.02271 | -0.0936 | -58.6394
-17.5 | -1.3105 | 0.02135 | -0.0898 | -61.3817
-17 | -1.2876 | 0.02005 | -0.0859 | -64.2195
-16.5 | -1.2618 | 0.01887 | -0.0822 | -66.868
-16 | -1.2331 | 0.01777 | -0.0788 | -69.3922
-15.5 | -1.2023 | 0.01674 | -0.0754 | -71.822
-15 | -1.1695 | 0.01577 | -0.0723 | -74.1598
-14.5 | -1.1355 | 0.01471 | -0.0692 | -77.1924
-14 | -1.0984 | 0.0138 | -0.0666 | -79.5942
-13.5 | -1.0586 | 0.01296 | -0.0644 | -81.6821
-13 | -1.0148 | 0.01228 | -0.0628 | -82.6384
-12.5 | -0.9684 | 0.01162 | -0.0617 | -83.3391
-12 | -0.9206 | 0.01101 | -0.0609 | -83.6149
-11.5 | -0.8725 | 0.01029 | -0.06 | -84.7911
-11 | -0.8238 | 0.00964 | -0.0593 | -85.4564
-10.5 | -0.7744 | 0.00907 | -0.0587 | -85.3804
-10 | -0.7237 | 0.00871 | -0.0582 | -83.0884
-9.5 | -0.6722 | 0.00842 | -0.0578 | -79.8337
-9 | -0.6208 | 0.00808 | -0.0574 | -76.8317
-8.5 | -0.5688 | 0.00774 | -0.0571 | -73.4884
-8 | -0.5161 | 0.00745 | -0.0569 | -69.2752
-7.5 | -0.4629 | 0.0072 | -0.0568 | -64.2917
-7 | -0.4094 | 0.00697 | -0.0568 | -58.7374
-6.5 | -0.3557 | 0.00678 | -0.0568 | -52.4631
-6 | -0.3033 | 0.0065 | -0.0565 | -46.6615
-5.5 | -0.2496 | 0.00625 | -0.0564 | -39.936
-5 | -0.1952 | 0.00604 | -0.0565 | -32.3179
-4.5 | -0.1408 | 0.00585 | -0.0567 | -24.0684
-4 | -0.0861 | 0.00569 | -0.0568 | -15.1318
-3.5 | -0.0314 | 0.00553 | -0.057 | -5.6781
-3 | 0.0235 | 0.00534 | -0.0572 | 4.4007
-2.5 | 0.0786 | 0.00524 | -0.0575 | 15
-2 | 0.1335 | 0.00511 | -0.0577 | 26.1252
-1.5 | 0.1878 | 0.00504 | -0.0579 | 37.2619
-1 | 0.2409 | 0.00507 | -0.0578 | 47.5148
-0.5 | 0.2935 | 0.00513 | -0.0576 | 57.2125
0 | 0.345 | 0.00516 | -0.0572 | 66.8605
0.5 | 0.3938 | 0.00514 | -0.0563 | 76.6148
1 | 0.4173 | 0.00358 | -0.0506 | 116.5642
1.5 | 0.4685 | 0.00374 | -0.0502 | 125.2674
2 | 0.5191 | 0.00398 | -0.0496 | 130.4271
2.5 | 0.565 | 0.00434 | -0.0481 | 130.1843
3 | 0.6098 | 0.00467 | -0.0464 | 130.5782
3.5 | 0.6501 | 0.00508 | -0.0437 | 127.9724
4 | 0.6784 | 0.00553 | -0.0384 | 122.6763
4.5 | 0.711 | 0.00597 | -0.0342 | 119.0955
5 | 0.7487 | 0.00637 | -0.0312 | 117.5353
5.5 | 0.7822 | 0.0069 | -0.0274 | 113.3623
6 | 0.8115 | 0.00762 | -0.023 | 106.4961
6.5 | 0.846 | 0.00824 | -0.0197 | 102.6699
7 | 0.8794 | 0.00896 | -0.0163 | 98.1473
7.5 | 0.9151 | 0.0096 | -0.0135 | 95.3229
8 | 0.9534 | 0.01016 | -0.0111 | 93.8386
8.5 | 0.9941 | 0.01065 | -0.0093 | 93.3427
9 | 1.0334 | 0.0112 | -0.0074 | 92.2679
9.5 | 1.0714 | 0.01178 | -0.0052 | 90.9508
10 | 1.1112 | 0.01234 | -0.0035 | 90.0486
10.5 | 1.1464 | 0.01304 | -0.0011 | 87.9141
11 | 1.1826 | 0.01377 | 0.001 | 85.8824
11.5 | 1.2157 | 0.01459 | 0.0036 | 83.3242
12 | 1.2495 | 0.01544 | 0.0058 | 80.9262
12.5 | 1.2814 | 0.01635 | 0.0083 | 78.3731
13.5 | 1.3433 | 0.01836 | 0.0132 | 73.1645
14 | 1.3682 | 0.01966 | 0.0163 | 69.5931
14.5 | 1.3951 | 0.02082 | 0.0191 | 67.0077
15 | 1.4474 | 0.02235 | 0.0157 | 64.7606
15.5 | 1.4997 | 0.02422 | 0.0119 | 61.9199
16 | 1.546 | 0.02643 | 0.0088 | 58.4941
17 | 1.5787 | 0.03041 | 0.0154 | 51.9138
17.5 | 1.5966 | 0.03287 | 0.0174 | 48.5732
18 | 1.6139 | 0.03546 | 0.0192 | 45.5133
18.5 | 1.624 | 0.03874 | 0.0211 | 41.9205
19 | 1.6321 | 0.04238 | 0.0228 | 38.5111
19.5 | 1.6381 | 0.04634 | 0.0242 | 35.3496
20 | 1.6406 | 0.05079 | 0.0253 | 32.3016

## 99. Re 8M Mach 0.10 (1)
BIGFOIL.COM POLAR EXPORT
NACA67-514 a=0.2
NACA67-514 a=0.2 |  |  |  | Cl Max: | 1.426 | at alpha= | 12 | deg
JavaFoil+Calcfoil stall+Eppler ext transition |  |  |  | L/D Max: | 126.723 | at alpha= | 5.5 | deg
Re: | 8000000 |  |  | Cd Min: | 0.00474 | at alpha= | 0 | deg
Mach: | 0.1 |  |  | Cl=0 at alpha= | -2.6917 | deg
|  |  |  | @ Cl=0.1, Cd= | 0.0067944
|  |  |  | @ Cl=0.4, Cd= | 0.0049479
|  |  |  | @ Cl=0.6, Cd= | 0.00583
alpha (deg) | Cl | Cd | Cm | Cl/Cd
-15 | -0.56 | 0.10751 | -0.009 | -5.205
-14.5 | -0.574 | 0.10137 | -0.01 | -5.658
-14 | -0.585 | 0.09495 | -0.01 | -6.166
-13.5 | -0.595 | 0.0893 | -0.011 | -6.666
-13 | -0.602 | 0.08423 | -0.011 | -7.15
-12.5 | -0.606 | 0.07931 | -0.012 | -7.645
-12 | -0.607 | 0.07407 | -0.013 | -8.198
-11.5 | -0.604 | 0.07043 | -0.013 | -8.577
-11 | -0.598 | 0.06484 | -0.014 | -9.22
-10.5 | -0.588 | 0.06046 | -0.015 | -9.722
-10 | -0.698 | 0.00932 | -0.027 | -74.847
-9.5 | -0.676 | 0.00884 | -0.028 | -76.424
-9 | -0.648 | 0.00846 | -0.029 | -76.651
-8.5 | -0.615 | 0.00814 | -0.03 | -75.547
-8 | -0.577 | 0.00676 | -0.031 | -85.391
-7.5 | -0.535 | 0.0065 | -0.032 | -82.358
-7 | -0.49 | 0.00685 | -0.033 | -71.504
-6.5 | -0.441 | 0.00746 | -0.035 | -59.103
-6 | -0.388 | 0.00724 | -0.036 | -53.625
-5.5 | -0.332 | 0.00699 | -0.037 | -47.508
-5 | -0.275 | 0.00688 | -0.038 | -39.926
-4.5 | -0.217 | 0.00685 | -0.039 | -31.63
-4 | -0.158 | 0.00673 | -0.04 | -23.416
-3.5 | -0.098 | 0.00673 | -0.041 | -14.527
-3 | -0.037 | 0.00677 | -0.042 | -5.528
-2.5 | 0.023 | 0.00685 | -0.043 | 3.41
-2 | 0.085 | 0.00691 | -0.044 | 12.233
-1.5 | 0.146 | 0.00644 | -0.045 | 22.652
-1 | 0.207 | 0.0062 | -0.046 | 33.462
-0.5 | 0.27 | 0.00691 | -0.047 | 39.023
0 | 0.329 | 0.00474 | -0.049 | 69.546
0.5 | 0.389 | 0.00491 | -0.05 | 79.198
1 | 0.45 | 0.00512 | -0.051 | 87.833
1.5 | 0.51 | 0.00538 | -0.052 | 94.682
2 | 0.57 | 0.0057 | -0.053 | 99.933
2.5 | 0.63 | 0.00596 | -0.054 | 105.646
3 | 0.689 | 0.00624 | -0.055 | 110.475
3.5 | 0.749 | 0.00652 | -0.056 | 114.937
4 | 0.808 | 0.00675 | -0.057 | 119.755
4.5 | 0.866 | 0.00698 | -0.058 | 124.027
5 | 0.923 | 0.00729 | -0.059 | 126.63
5.5 | 0.98 | 0.00773 | -0.061 | 126.723
6 | 1.034 | 0.00881 | -0.062 | 117.417
6.5 | 1.086 | 0.01016 | -0.063 | 106.964
7 | 1.137 | 0.01058 | -0.064 | 107.541
7.5 | 1.186 | 0.01102 | -0.065 | 107.691
8 | 1.232 | 0.0115 | -0.066 | 107.111
8.5 | 1.273 | 0.01202 | -0.067 | 105.907
9 | 1.309 | 0.01278 | -0.068 | 102.432
9.5 | 1.342 | 0.01347 | -0.069 | 99.591
10 | 1.37 | 0.0141 | -0.07 | 97.15
10.5 | 1.392 | 0.01485 | -0.071 | 93.718
11 | 1.409 | 0.01561 | -0.072 | 90.254
11.5 | 1.42 | 0.01654 | -0.073 | 85.877
12 | 1.426 | 0.01745 | -0.074 | 81.715
12.5 | 1.424 | 0.01835 | -0.075 | 77.596
13 | 1.411 | 0.01954 | -0.076 | 72.191
13.5 | 1.391 | 0.02059 | -0.077 | 67.551
14 | 1.365 | 0.02201 | -0.078 | 62.013
14.5 | 1.333 | 0.02342 | -0.079 | 56.928
15 | 1.296 | 0.02512 | -0.08 | 51.603
15.5 | 1.255 | 0.02708 | -0.08 | 46.35
16 | 1.21 | 0.0294 | -0.081 | 41.167
16.5 | 0.992 | 0.11551 | -0.051 | 8.586
17 | 1.114 | 0.03458 | -0.082 | 32.206

## 100. Re 8M Mach 0.10 (2)
BIGFOIL.COM POLAR EXPORT
NACA67-514 a=0.2
NACA67-514 a=0.2 |  |  |  | Cl Max: | 1.6317 | at alpha= | 20 | deg
XFOIL ncrit=9 |  |  |  | L/D Max: | 130.748 | at alpha= | 3 | deg
Re: | 8000000 |  |  | Cd Min: | 0.05369 | at alpha= | 20 | deg
Mach: | 0.1 |  |  | Cl=0 at alpha= | -3.2223 | deg
|  |  |  | @ Cl=0.1, Cd= | 0.0051961
|  |  |  | @ Cl=0.4, Cd= | 0.0049045
|  |  |  | @ Cl=0.6, Cd= | 0.0045918
alpha (deg) | Cl | Cd | Cm | Cl/Cd
-20 | -1.2149 | 0.04504 | -0.1195 | -26.9738
-19.5 | -1.262 | 0.03737 | -0.1176 | -33.7704
-19 | -1.2972 | 0.03177 | -0.1127 | -40.831
-18.5 | -1.3052 | 0.02841 | -0.1077 | -45.9416
-18 | -1.3034 | 0.02576 | -0.1026 | -50.5978
-17.5 | -1.2945 | 0.02358 | -0.0976 | -54.8982
-17 | -1.2779 | 0.02185 | -0.0929 | -58.4851
-16.5 | -1.2579 | 0.0203 | -0.0884 | -61.9655
-16 | -1.233 | 0.01894 | -0.0842 | -65.1003
-15.5 | -1.2048 | 0.01771 | -0.0802 | -68.0294
-15 | -1.173 | 0.01671 | -0.0766 | -70.1975
-14.5 | -1.1403 | 0.01563 | -0.0731 | -72.9559
-14 | -1.1049 | 0.01457 | -0.0698 | -75.8339
-13.5 | -1.0661 | 0.01353 | -0.0672 | -78.7953
-13 | -1.0222 | 0.01275 | -0.0654 | -80.1725
-12.5 | -0.9757 | 0.01197 | -0.064 | -81.5121
-12 | -0.9275 | 0.0113 | -0.063 | -82.0796
-11.5 | -0.8783 | 0.01065 | -0.062 | -82.4695
-11 | -0.8289 | 0.00994 | -0.0612 | -83.3903
-10.5 | -0.779 | 0.00927 | -0.0604 | -84.0345
-10 | -0.7283 | 0.0088 | -0.0597 | -82.7614
-9.5 | -0.6762 | 0.00849 | -0.0592 | -79.6466
-9 | -0.6241 | 0.00816 | -0.0587 | -76.4828
-8.5 | -0.5716 | 0.0078 | -0.0583 | -73.2821
-8 | -0.5185 | 0.0075 | -0.058 | -69.1333
-7.5 | -0.4649 | 0.00724 | -0.0578 | -64.2127
-7 | -0.411 | 0.00701 | -0.0577 | -58.6305
-6.5 | -0.3569 | 0.00681 | -0.0576 | -52.4082
-6 | -0.304 | 0.00653 | -0.0573 | -46.5544
-5.5 | -0.2501 | 0.00627 | -0.0572 | -39.8884
-5 | -0.1954 | 0.00606 | -0.0573 | -32.2442
-4.5 | -0.1406 | 0.00587 | -0.0573 | -23.9523
-4 | -0.0857 | 0.0057 | -0.0574 | -15.0351
-3.5 | -0.0306 | 0.00554 | -0.0576 | -5.5235
-3 | 0.0245 | 0.00535 | -0.0578 | 4.5794
-2.5 | 0.0798 | 0.00524 | -0.058 | 15.229
-2 | 0.135 | 0.00512 | -0.0582 | 26.3672
-1.5 | 0.1896 | 0.00505 | -0.0583 | 37.5446
-1 | 0.2429 | 0.00508 | -0.0582 | 47.815
-0.5 | 0.2957 | 0.00513 | -0.058 | 57.6413
0 | 0.3473 | 0.00517 | -0.0576 | 67.176
0.5 | 0.3962 | 0.00516 | -0.0566 | 76.7829
1 | 0.4194 | 0.0036 | -0.0508 | 116.5
1.5 | 0.4706 | 0.00375 | -0.0503 | 125.4933
2 | 0.5214 | 0.004 | -0.0497 | 130.35
2.5 | 0.5674 | 0.00435 | -0.0481 | 130.4368
3 | 0.6119 | 0.00468 | -0.0463 | 130.7479
3.5 | 0.652 | 0.00508 | -0.0435 | 128.3465
4 | 0.6786 | 0.00553 | -0.0378 | 122.7125
4.5 | 0.7108 | 0.006 | -0.0334 | 118.4667
5.5 | 0.7831 | 0.00694 | -0.0267 | 112.8386
6 | 0.8126 | 0.00767 | -0.0223 | 105.9452
6.5 | 0.847 | 0.00831 | -0.0189 | 101.9254
7 | 0.8799 | 0.00905 | -0.0154 | 97.2265
7.5 | 0.9163 | 0.0097 | -0.0125 | 94.4639
8 | 0.9541 | 0.01028 | -0.01 | 92.8113
8.5 | 0.9957 | 0.01077 | -0.0083 | 92.4513
9 | 1.0344 | 0.01134 | -0.0061 | 91.2169
9.5 | 1.0733 | 0.01193 | -0.0041 | 89.9665
10 | 1.1123 | 0.01253 | -0.0021 | 88.7709
10.5 | 1.1486 | 0.01323 | 0.0002 | 86.8178
11 | 1.1835 | 0.01403 | 0.0026 | 84.355
11.5 | 1.2177 | 0.01485 | 0.0051 | 82
12 | 1.2508 | 0.01575 | 0.0076 | 79.4159
12.5 | 1.2833 | 0.01669 | 0.0101 | 76.8904
13 | 1.3148 | 0.01772 | 0.0126 | 74.1986
13.5 | 1.3441 | 0.01883 | 0.0153 | 71.3808
14 | 1.371 | 0.0201 | 0.0182 | 68.209
14.5 | 1.397 | 0.02136 | 0.0212 | 65.4026
15 | 1.4511 | 0.023 | 0.0176 | 63.0913
15.5 | 1.5022 | 0.02508 | 0.0139 | 59.8963
16 | 1.5482 | 0.0274 | 0.0109 | 56.5036
17 | 1.5781 | 0.0317 | 0.018 | 49.7823
17.5 | 1.594 | 0.03442 | 0.0201 | 46.3103
18 | 1.6097 | 0.03729 | 0.022 | 43.1671
18.5 | 1.6174 | 0.04094 | 0.0239 | 39.5066
19 | 1.6229 | 0.04496 | 0.0256 | 36.0965
19.5 | 1.6285 | 0.04917 | 0.0268 | 33.1198
20 | 1.6317 | 0.05369 | 0.0277 | 30.3911

## 101. Re 8M Mach 0.25 (1)
BIGFOIL.COM POLAR EXPORT
NACA67-514 a=0.2
NACA67-514 a=0.2 |  |  |  | Cl Max: | 1.385 | at alpha= | 11 | deg
JavaFoil+Calcfoil stall+Eppler ext transition |  |  |  | L/D Max: | 125.94 | at alpha= | 5 | deg
Re: | 8000000 |  |  | Cd Min: | 0.00483 | at alpha= | 0 | deg
Mach: | 0.25 |  |  | Cl=0 at alpha= | -2.6936 | deg
|  |  |  | @ Cl=0.1, Cd= | 0.0064963
|  |  |  | @ Cl=0.4, Cd= | 0.0050334
|  |  |  | @ Cl=0.6, Cd= | 0.0059089
alpha (deg) | Cl | Cd | Cm | Cl/Cd
-13.5 | -0.394 | 0.09922 | -0.01 | -3.975
-13 | -0.432 | 0.09287 | -0.011 | -4.649
-12.5 | -0.464 | 0.08653 | -0.011 | -5.362
-12 | -0.49 | 0.08108 | -0.012 | -6.049
-11.5 | -0.511 | 0.07539 | -0.013 | -6.779
-11 | -0.525 | 0.06967 | -0.013 | -7.536
-10.5 | -0.532 | 0.06461 | -0.014 | -8.235
-10 | -0.533 | 0.0602 | -0.015 | -8.847
-9.5 | -0.526 | 0.05591 | -0.016 | -9.413
-9 | -0.532 | 0.03867 | -0.022 | -13.762
-8.5 | -0.604 | 0.00847 | -0.031 | -71.361
-8 | -0.574 | 0.00812 | -0.032 | -70.689
-7.5 | -0.537 | 0.00782 | -0.033 | -68.638
-7 | -0.494 | 0.00648 | -0.034 | -76.218
-6.5 | -0.447 | 0.00679 | -0.035 | -65.764
-6 | -0.395 | 0.00655 | -0.036 | -60.266
-5.5 | -0.339 | 0.00724 | -0.038 | -46.815
-5 | -0.281 | 0.00705 | -0.039 | -39.882
-4.5 | -0.222 | 0.00702 | -0.04 | -31.618
-4 | -0.161 | 0.00694 | -0.041 | -23.285
-3.5 | -0.1 | 0.00688 | -0.042 | -14.586
-3 | -0.038 | 0.00686 | -0.043 | -5.602
-2.5 | 0.024 | 0.00705 | -0.044 | 3.406
-2 | 0.087 | 0.00655 | -0.045 | 13.259
-1.5 | 0.15 | 0.00629 | -0.046 | 23.816
-1 | 0.213 | 0.00691 | -0.048 | 30.82
-0.5 | 0.277 | 0.00699 | -0.049 | 39.608
0 | 0.338 | 0.00483 | -0.05 | 70.073
0.5 | 0.399 | 0.00503 | -0.051 | 79.407
1 | 0.461 | 0.00524 | -0.052 | 88.019
1.5 | 0.523 | 0.00552 | -0.053 | 94.766
2 | 0.585 | 0.00584 | -0.054 | 100.059
2.5 | 0.646 | 0.00612 | -0.055 | 105.63
3 | 0.707 | 0.00642 | -0.057 | 110.228
3.5 | 0.769 | 0.00671 | -0.058 | 114.569
4 | 0.829 | 0.00694 | -0.059 | 119.525
4.5 | 0.888 | 0.00719 | -0.06 | 123.642
5 | 0.947 | 0.00752 | -0.061 | 125.94
5.5 | 1.004 | 0.00814 | -0.062 | 123.374
6 | 1.06 | 0.00918 | -0.063 | 115.409
6.5 | 1.112 | 0.01058 | -0.064 | 105.105
7 | 1.163 | 0.01104 | -0.065 | 105.36
7.5 | 1.212 | 0.01157 | -0.067 | 104.754
8 | 1.256 | 0.01206 | -0.068 | 104.158
8.5 | 1.293 | 0.01292 | -0.069 | 100.141
9 | 1.326 | 0.01355 | -0.07 | 97.889
9.5 | 1.352 | 0.01477 | -0.071 | 91.488
10 | 1.371 | 0.01507 | -0.072 | 91.009
10.5 | 1.382 | 0.01602 | -0.073 | 86.284
11 | 1.385 | 0.01704 | -0.074 | 81.3
11.5 | 1.38 | 0.01811 | -0.075 | 76.171
12 | 1.364 | 0.01912 | -0.076 | 71.371
12.5 | 1.336 | 0.02053 | -0.077 | 65.074
13 | 1.29 | 0.02194 | -0.078 | 58.796
13.5 | 1.232 | 0.02387 | -0.079 | 51.603
14 | 1.163 | 0.02599 | -0.079 | 44.77
14.5 | 1.084 | 0.02876 | -0.08 | 37.699
15 | 0.994 | 0.03318 | -0.08 | 29.965
15.5 | 0.828 | 0.0718 | -0.069 | 11.528
16 | 0.71 | 0.1026 | -0.06 | 6.922

## 102. Re 8M Mach 0.25 (2)
BIGFOIL.COM POLAR EXPORT
NACA67-514 a=0.2
NACA67-514 a=0.2 |  |  |  | Cl Max: | 1.574 | at alpha= | 18.5 | deg
XFOIL ncrit=9 |  |  |  | L/D Max: | 132.073 | at alpha= | 2.5 | deg
Re: | 8000000 |  |  | Cd Min: | 0.17754 | at alpha= | -18.5 | deg
Mach: | 0.25 |  |  | Cl=0 at alpha= | -3.2699 | deg
|  |  |  | @ Cl=0.1, Cd= | 0.0052429
|  |  |  | @ Cl=0.4, Cd= | 0.00524
|  |  |  | @ Cl=0.6, Cd= | 0.0045759
alpha (deg) | Cl | Cd | Cm | Cl/Cd
-18.5 | -0.4134 | 0.17754 | -0.0504 | -2.3285
-18 | -0.4281 | 0.16228 | -0.0567 | -2.638
-17.5 | -0.4351 | 0.15014 | -0.0628 | -2.898
-17 | -0.4254 | 0.1426 | -0.0673 | -2.9832
-16.5 | -0.4389 | 0.13012 | -0.0739 | -3.373
-16 | -0.4422 | 0.12041 | -0.0794 | -3.6725
-15.5 | -0.4693 | 0.10666 | -0.087 | -4.4
-15 | -0.5322 | 0.08813 | -0.0978 | -6.0388
-14.5 | -0.7553 | 0.05045 | -0.1218 | -14.9713
-14 | -0.9882 | 0.02842 | -0.1055 | -34.7713
-13.5 | -1.0448 | 0.02185 | -0.0914 | -47.8169
-13 | -1.0355 | 0.01845 | -0.0841 | -56.1247
-12.5 | -1.0056 | 0.01576 | -0.0793 | -63.8071
-12 | -0.9636 | 0.01384 | -0.0759 | -69.6243
-11.5 | -0.9148 | 0.01245 | -0.0735 | -73.4779
-11 | -0.8622 | 0.01147 | -0.0716 | -75.17
-10.5 | -0.8079 | 0.01066 | -0.0701 | -75.788
-10 | -0.7534 | 0.00979 | -0.0687 | -76.9561
-9.5 | -0.6989 | 0.00902 | -0.0675 | -77.4834
-9 | -0.6435 | 0.00855 | -0.0664 | -75.2632
-8.5 | -0.5871 | 0.00822 | -0.0655 | -71.4234
-8 | -0.5315 | 0.0078 | -0.0646 | -68.141
-7.5 | -0.4753 | 0.00749 | -0.0639 | -63.4579
-7 | -0.4191 | 0.00721 | -0.0632 | -58.1276
-6.5 | -0.3629 | 0.00698 | -0.0627 | -51.9914
-6 | -0.307 | 0.00674 | -0.0622 | -45.549
-5.5 | -0.2519 | 0.0064 | -0.0616 | -39.3594
-5 | -0.1956 | 0.00616 | -0.0613 | -31.7532
-4.5 | -0.1393 | 0.00595 | -0.0611 | -23.4118
-4 | -0.0829 | 0.00577 | -0.0609 | -14.3674
-3.5 | -0.026 | 0.0056 | -0.0609 | -4.6429
-3 | 0.0305 | 0.0054 | -0.0609 | 5.6481
-2.5 | 0.0872 | 0.00527 | -0.0609 | 16.5465
-2 | 0.1439 | 0.00515 | -0.061 | 27.9417
-1.5 | 0.1998 | 0.00508 | -0.061 | 39.3307
-1 | 0.2543 | 0.00511 | -0.0607 | 49.7652
-0.5 | 0.3077 | 0.00519 | -0.0603 | 59.2871
0 | 0.3602 | 0.00524 | -0.0596 | 68.7405
0.5 | 0.4097 | 0.00524 | -0.0584 | 78.187
1 | 0.4329 | 0.00384 | -0.0523 | 112.7344
1.5 | 0.482 | 0.00383 | -0.051 | 125.8486
2 | 0.5339 | 0.00406 | -0.0502 | 131.5025
2.5 | 0.5798 | 0.00439 | -0.0482 | 132.0729
3 | 0.6211 | 0.00477 | -0.0452 | 130.2096
3.5 | 0.6551 | 0.00507 | -0.0406 | 129.211
4 | 0.6792 | 0.00566 | -0.0341 | 120
4.5 | 0.7115 | 0.00622 | -0.0295 | 114.3891
5 | 0.751 | 0.00667 | -0.0264 | 112.5937
5.5 | 0.7879 | 0.00721 | -0.0229 | 109.2788
6 | 0.8173 | 0.00801 | -0.0181 | 102.035
6.5 | 0.8518 | 0.00873 | -0.0144 | 97.5716
7 | 0.884 | 0.00957 | -0.0104 | 92.372
7.5 | 0.9207 | 0.01031 | -0.0072 | 89.3016
8 | 0.9596 | 0.01095 | -0.0044 | 87.6347
8.5 | 1.0024 | 0.01151 | -0.0024 | 87.0895
9 | 1.0426 | 0.01214 | 0 | 85.8814
9.5 | 1.082 | 0.01284 | 0.0025 | 84.2679
10 | 1.1214 | 0.01356 | 0.005 | 82.6991
10.5 | 1.1584 | 0.01438 | 0.0077 | 80.5563
11 | 1.1939 | 0.01533 | 0.0106 | 77.88
11.5 | 1.227 | 0.01637 | 0.0138 | 74.9542
12 | 1.2604 | 0.01752 | 0.0168 | 71.9406
12.5 | 1.293 | 0.01865 | 0.0198 | 69.3298
13 | 1.3242 | 0.01997 | 0.0229 | 66.3095
13.5 | 1.3522 | 0.02146 | 0.0262 | 63.0103
14 | 1.3788 | 0.02304 | 0.0296 | 59.8438
14.5 | 1.4111 | 0.02483 | 0.0314 | 56.8304
15 | 1.4617 | 0.02752 | 0.0282 | 53.1141
15.5 | 1.5114 | 0.03025 | 0.0252 | 49.9636
16 | 1.5528 | 0.03352 | 0.0229 | 46.3246
17 | 1.5618 | 0.04029 | 0.0316 | 38.764
17.5 | 1.566 | 0.04477 | 0.0338 | 34.9788
18 | 1.5734 | 0.0492 | 0.0354 | 31.9797
18.5 | 1.574 | 0.05438 | 0.0367 | 28.9445
19 | 1.5677 | 0.06038 | 0.0376 | 25.9639
19.5 | 1.5583 | 0.06682 | 0.0381 | 23.3209
20 | 1.5374 | 0.07418 | 0.0387 | 20.7253

## 103. Re 8M Mach 0.50 (1)
BIGFOIL.COM POLAR EXPORT
NACA67-514 a=0.2
NACA67-514 a=0.2 |  |  |  | Cl Max: | 1.31 | at alpha= | 8 | deg
JavaFoil+Calcfoil stall+Eppler ext transition |  |  |  | L/D Max: | 120.211 | at alpha= | 5 | deg
Re: | 8000000 |  |  | Cd Min: | 0.0055 | at alpha= | 0.5 | deg
Mach: | 0.5 |  |  | Cl=0 at alpha= | -2.6957 | deg
|  |  |  | @ Cl=0.1, Cd= | 0.006222
|  |  |  | @ Cl=0.4, Cd= | 0.0064771
|  |  |  | @ Cl=0.6, Cd= | 0.0062653
alpha (deg) | Cl | Cd | Cm | Cl/Cd
-20 | -0.961 | 0.15056 | -0.007 | -6.38
-19.5 | -0.935 | 0.14781 | -0.007 | -6.329
-19 | -0.907 | 0.14381 | -0.008 | -6.307
-18.5 | -0.878 | 0.13764 | -0.008 | -6.379
-18 | -0.85 | 0.13351 | -0.008 | -6.366
-17.5 | -0.823 | 0.12897 | -0.009 | -6.38
-17 | -0.796 | 0.12475 | -0.009 | -6.379
-16.5 | -0.768 | 0.12067 | -0.01 | -6.368
-16 | -0.741 | 0.11791 | -0.01 | -6.285
-15.5 | -0.713 | 0.11299 | -0.011 | -6.31
-15 | -0.686 | 0.10594 | -0.011 | -6.471
-14.5 | -0.658 | 0.09566 | -0.012 | -6.883
-14 | -0.631 | 0.08954 | -0.013 | -7.049
-13.5 | -0.604 | 0.08383 | -0.013 | -7.203
-13 | -0.577 | 0.07882 | -0.014 | -7.317
-12.5 | -0.546 | 0.09068 | -0.013 | -6.026
-12 | -0.519 | 0.08214 | -0.014 | -6.314
-11.5 | -0.491 | 0.07456 | -0.015 | -6.588
-11 | -0.464 | 0.06827 | -0.015 | -6.795
-10.5 | -0.437 | 0.06404 | -0.016 | -6.817
-10 | -0.409 | 0.05924 | -0.017 | -6.909
-9.5 | -0.379 | 0.07061 | -0.016 | -5.371
-9 | -0.351 | 0.06109 | -0.016 | -5.752
-8.5 | -0.324 | 0.05458 | -0.017 | -5.936
-8 | -0.297 | 0.05014 | -0.019 | -5.915
-7.5 | -0.269 | 0.04626 | -0.02 | -5.814
-7 | -0.24 | 0.05131 | -0.018 | -4.673
-6.5 | -0.338 | 0.04194 | -0.02 | -8.056
-6 | -0.334 | 0.03348 | -0.027 | -9.975
-5.5 | -0.356 | 0.00763 | -0.042 | -46.633
-5 | -0.301 | 0.00741 | -0.043 | -40.619
-4.5 | -0.241 | 0.00738 | -0.044 | -32.576
-4 | -0.177 | 0.00694 | -0.045 | -25.455
-3.5 | -0.11 | 0.0066 | -0.047 | -16.738
-3 | -0.042 | 0.00604 | -0.048 | -7.032
-2.5 | 0.027 | 0.00617 | -0.049 | 4.316
-2 | 0.096 | 0.0062 | -0.05 | 15.553
-1.5 | 0.167 | 0.00659 | -0.052 | 25.323
-1 | 0.237 | 0.00671 | -0.053 | 35.367
-0.5 | 0.309 | 0.00684 | -0.054 | 45.207
0 | 0.376 | 0.00701 | -0.055 | 53.673
0.5 | 0.444 | 0.0055 | -0.057 | 80.793
1 | 0.513 | 0.00579 | -0.058 | 88.592
1.5 | 0.582 | 0.00617 | -0.059 | 94.307
2 | 0.65 | 0.00653 | -0.06 | 99.529
2.5 | 0.718 | 0.00685 | -0.062 | 104.922
3 | 0.786 | 0.00724 | -0.063 | 108.663
3.5 | 0.854 | 0.00757 | -0.064 | 112.837
4 | 0.921 | 0.00791 | -0.065 | 116.449
4.5 | 0.985 | 0.00828 | -0.067 | 119.085
5 | 1.049 | 0.00873 | -0.068 | 120.211
5.5 | 1.11 | 0.01029 | -0.069 | 107.934
6 | 1.167 | 0.01209 | -0.07 | 96.463
6.5 | 1.218 | 0.01269 | -0.072 | 96.03
7 | 1.263 | 0.01343 | -0.073 | 94.026
7.5 | 1.297 | 0.01437 | -0.074 | 90.282
8 | 1.31 | 0.01616 | -0.075 | 81.059
8.5 | 1.281 | 0.01703 | -0.076 | 75.229
9 | 1.138 | 0.01926 | -0.077 | 59.083
9.5 | 0.809 | 0.02043 | -0.079 | 39.608
10 | 0.838 | 0.02286 | -0.079 | 36.652
10.5 | 0.871 | 0.02298 | -0.081 | 37.891
11 | 0.89 | 0.02755 | -0.081 | 32.317
11.5 | 0.933 | 0.02456 | -0.083 | 37.986
12 | 0.96 | 0.02727 | -0.084 | 35.214
12.5 | 0.894 | 0.05995 | -0.071 | 14.916
13 | 0.87 | 0.09102 | -0.055 | 9.561

## 104. Re 8M Mach 0.50 (2)
BIGFOIL.COM POLAR EXPORT
NACA67-514 a=0.2
NACA67-514 a=0.2 |  |  |  | Cl Max: | 1.297 | at alpha= | 12.5 | deg
XFOIL ncrit=9 |  |  |  | L/D Max: | 120.474 | at alpha= | 1.5 | deg
Re: | 8000000 |  |  | Cd Min: | 0.14503 | at alpha= | 17.5 | deg
Mach: | 0.5 |  |  | Cl=0 at alpha= | -3.545 | deg
|  |  |  | @ Cl=0.1, Cd= | 0.0055451
|  |  |  | @ Cl=0.4, Cd= | 0.0055706
|  |  |  | @ Cl=0.6, Cd= | 0.0051644
alpha (deg) | Cl | Cd | Cm | Cl/Cd
-12.5 | -0.2452 | 0.09865 | -0.1095 | -2.4856
-12 | -0.2483 | 0.08951 | -0.1146 | -2.774
-11.5 | -0.2472 | 0.08152 | -0.119 | -3.0324
-11 | -0.2615 | 0.07191 | -0.1246 | -3.6365
-10.5 | -0.2823 | 0.06187 | -0.1313 | -4.5628
-10 | -0.306 | 0.05322 | -0.1368 | -5.7497
-9 | -0.3851 | 0.04064 | -0.1272 | -9.4759
-8.5 | -0.4172 | 0.03533 | -0.1171 | -11.8087
-8 | -0.4401 | 0.02845 | -0.1078 | -15.4692
-7.5 | -0.4606 | 0.02022 | -0.0977 | -22.7794
-7 | -0.4601 | 0.01158 | -0.0898 | -39.7323
-6.5 | -0.3887 | 0.0093 | -0.0883 | -41.7957
-6 | -0.3153 | 0.00827 | -0.087 | -38.1258
-5.5 | -0.2427 | 0.00732 | -0.0863 | -33.1557
-5 | -0.1779 | 0.00679 | -0.0843 | -26.2003
-4.5 | -0.1175 | 0.00642 | -0.0818 | -18.3022
-4 | -0.0566 | 0.00613 | -0.0798 | -9.2333
-3.5 | 0.0056 | 0.00586 | -0.0784 | 0.95563
-3 | 0.0679 | 0.00565 | -0.0772 | 12.0177
-2.5 | 0.1291 | 0.00545 | -0.076 | 23.6881
-2 | 0.1911 | 0.00533 | -0.0752 | 35.8537
0 | 0.4168 | 0.00559 | -0.0686 | 74.5617
0.5 | 0.466 | 0.00563 | -0.0656 | 82.7709
1 | 0.5074 | 0.00565 | -0.061 | 89.8053
1.5 | 0.5084 | 0.00422 | -0.0485 | 120.4739
2 | 0.5416 | 0.00452 | -0.042 | 119.823
2.5 | 0.5801 | 0.00494 | -0.0368 | 117.4291
3 | 0.6209 | 0.0054 | -0.0321 | 114.9815
3.5 | 0.654 | 0.00604 | -0.0261 | 108.2781
4 | 0.696 | 0.00661 | -0.0218 | 105.295
4.5 | 0.7292 | 0.00743 | -0.0161 | 98.1427
5 | 0.7694 | 0.00815 | -0.0116 | 94.4049
5.5 | 0.8115 | 0.00889 | -0.0075 | 91.2823
6 | 0.8435 | 0.00993 | -0.0018 | 84.9446
6.5 | 0.8727 | 0.01113 | 0.0043 | 78.4097
7 | 0.9014 | 0.01249 | 0.0102 | 72.1697
7.5 | 0.9421 | 0.01355 | 0.0144 | 69.5277
8 | 0.988 | 0.01449 | 0.0179 | 68.185
8.5 | 1.0323 | 0.01552 | 0.0217 | 66.5142
9 | 1.0797 | 0.01655 | 0.0252 | 65.2387
9.5 | 1.1221 | 0.01783 | 0.0294 | 62.9333
10 | 1.1619 | 0.01931 | 0.0339 | 60.1709
10.5 | 1.2015 | 0.02093 | 0.0384 | 57.4056
11 | 1.2388 | 0.0228 | 0.0432 | 54.3333
11.5 | 1.2701 | 0.02513 | 0.0485 | 50.5412
12 | 1.2932 | 0.02817 | 0.0541 | 45.907
12.5 | 1.297 | 0.03257 | 0.0603 | 39.8219
13 | 1.2778 | 0.039 | 0.0657 | 32.7641
13.5 | 1.2458 | 0.04699 | 0.0693 | 26.512
14 | 1.2119 | 0.05613 | 0.0702 | 21.5909
15 | 1.1439 | 0.07732 | 0.0652 | 14.7944
15.5 | 1.1091 | 0.0906 | 0.0576 | 12.2417
16 | 1.0783 | 0.1045 | 0.0486 | 10.3187
16.5 | 1.0505 | 0.11877 | 0.0387 | 8.8448
17 | 1.0299 | 0.13304 | 0.0281 | 7.7413
17.5 | 1.0052 | 0.14503 | 0.0221 | 6.931

## 105. Re 10M Mach 0.00 (1)
BIGFOIL.COM POLAR EXPORT
NACA67-514 a=0.2
NACA67-514 a=0.2 |  |  |  | Cl Max: | 1.435 | at alpha= | 12.5 | deg
JavaFoil+Calcfoil stall+Eppler ext transition |  |  |  | L/D Max: | 127.897 | at alpha= | 5 | deg
Re: | 10000000 |  |  | Cd Min: | 0.00472 | at alpha= | 0 | deg
Mach: | 0 |  |  | Cl=0 at alpha= | -2.6917 | deg
|  |  |  | @ Cl=0.1, Cd= | 0.006752
|  |  |  | @ Cl=0.4, Cd= | 0.004972
|  |  |  | @ Cl=0.6, Cd= | 0.0057775
alpha (deg) | Cl | Cd | Cm | Cl/Cd
-15 | -0.592 | 0.10343 | -0.009 | -5.723
-14.5 | -0.603 | 0.09819 | -0.01 | -6.137
-14 | -0.611 | 0.0924 | -0.01 | -6.615
-13.5 | -0.618 | 0.08755 | -0.011 | -7.058
-13 | -0.622 | 0.08201 | -0.012 | -7.584
-12.5 | -0.623 | 0.07707 | -0.012 | -8.085
-12 | -0.621 | 0.07223 | -0.013 | -8.601
-11.5 | -0.615 | 0.06834 | -0.013 | -9.006
-11 | -0.607 | 0.06306 | -0.014 | -9.632
-10.5 | -0.596 | 0.05802 | -0.016 | -10.274
-10 | -0.705 | 0.00883 | -0.027 | -79.775
-9.5 | -0.68 | 0.00844 | -0.028 | -80.616
-9 | -0.651 | 0.0069 | -0.029 | -94.28
-8.5 | -0.616 | 0.00667 | -0.03 | -92.418
-8 | -0.578 | 0.00706 | -0.031 | -81.828
-7.5 | -0.536 | 0.00762 | -0.032 | -70.321
-7 | -0.489 | 0.00736 | -0.033 | -66.457
-6.5 | -0.439 | 0.00715 | -0.034 | -61.486
-6 | -0.387 | 0.00704 | -0.035 | -54.884
-5.5 | -0.331 | 0.00693 | -0.036 | -47.729
-5 | -0.274 | 0.00681 | -0.038 | -40.189
-4.5 | -0.216 | 0.0068 | -0.039 | -31.737
-4 | -0.157 | 0.00677 | -0.04 | -23.178
-3.5 | -0.097 | 0.00678 | -0.041 | -14.364
-3 | -0.037 | 0.00685 | -0.042 | -5.438
-2.5 | 0.023 | 0.00682 | -0.043 | 3.412
-2 | 0.084 | 0.00687 | -0.044 | 12.242
-1.5 | 0.145 | 0.00642 | -0.045 | 22.594
-1 | 0.206 | 0.00643 | -0.046 | 32.095
-0.5 | 0.268 | 0.00615 | -0.047 | 43.654
0 | 0.328 | 0.00472 | -0.048 | 69.566
0.5 | 0.388 | 0.00492 | -0.049 | 78.688
1 | 0.448 | 0.00518 | -0.05 | 86.453
1.5 | 0.508 | 0.00543 | -0.052 | 93.446
2 | 0.567 | 0.00564 | -0.053 | 100.683
2.5 | 0.627 | 0.00589 | -0.054 | 106.54
3 | 0.687 | 0.00613 | -0.055 | 112.084
3.5 | 0.746 | 0.00633 | -0.056 | 117.83
4 | 0.805 | 0.00655 | -0.057 | 122.784
4.5 | 0.862 | 0.00683 | -0.058 | 126.358
5 | 0.92 | 0.00719 | -0.059 | 127.897
5.5 | 0.976 | 0.00803 | -0.06 | 121.469
6 | 1.03 | 0.00919 | -0.061 | 112.017
6.5 | 1.082 | 0.00973 | -0.062 | 111.233
7 | 1.133 | 0.01012 | -0.064 | 112.035
7.5 | 1.183 | 0.01053 | -0.065 | 112.299
8 | 1.228 | 0.01098 | -0.066 | 111.892
8.5 | 1.269 | 0.0115 | -0.067 | 110.376
9 | 1.307 | 0.01217 | -0.068 | 107.424
9.5 | 1.34 | 0.01281 | -0.069 | 104.6
10 | 1.369 | 0.01339 | -0.07 | 102.236
10.5 | 1.393 | 0.0141 | -0.071 | 98.828
11 | 1.412 | 0.01486 | -0.072 | 95.015
11.5 | 1.426 | 0.01566 | -0.073 | 91.053
12 | 1.434 | 0.01649 | -0.074 | 86.972
12.5 | 1.435 | 0.01732 | -0.075 | 82.849
13 | 1.426 | 0.0184 | -0.076 | 77.486
13.5 | 1.411 | 0.01938 | -0.077 | 72.802
14 | 1.39 | 0.02065 | -0.078 | 67.301
14.5 | 1.364 | 0.02185 | -0.079 | 62.42
15 | 1.332 | 0.02337 | -0.079 | 56.999
15.5 | 1.297 | 0.02503 | -0.08 | 51.818
16 | 1.258 | 0.02702 | -0.081 | 46.556
16.5 | 1.217 | 0.02861 | -0.082 | 42.547
17 | 1.174 | 0.03116 | -0.082 | 37.67
17.5 | 1.129 | 0.03384 | -0.083 | 33.349

## 106. Re 10M Mach 0.00 (2)
BIGFOIL.COM POLAR EXPORT
NACA67-514 a=0.2
NACA67-514 a=0.2 |  |  |  | Cl Max: | 1.6791 | at alpha= | 20 | deg
XFOIL ncrit=9 |  |  |  | L/D Max: | 130.751 | at alpha= | 3 | deg
Re: | 10000000 |  |  | Cd Min: | 0.04778 | at alpha= | 20 | deg
Mach: | 0 |  |  | Cl=0 at alpha= | -3.187 | deg
|  |  |  | @ Cl=0.1, Cd= | 0.0050186
|  |  |  | @ Cl=0.4, Cd= | 0.0051768
|  |  |  | @ Cl=0.6, Cd= | 0.00461
alpha (deg) | Cl | Cd | Cm | Cl/Cd
-20 | -1.3936 | 0.02961 | -0.1079 | -47.0652
-19.5 | -1.3864 | 0.02728 | -0.1042 | -50.8211
-19 | -1.3899 | 0.02443 | -0.0988 | -56.8932
-18.5 | -1.3775 | 0.02256 | -0.0944 | -61.0594
-18 | -1.3574 | 0.02114 | -0.0906 | -64.21
-17.5 | -1.3369 | 0.01974 | -0.0865 | -67.7254
-17 | -1.3107 | 0.01859 | -0.0829 | -70.5056
-16.5 | -1.2822 | 0.01754 | -0.0794 | -73.1015
-16 | -1.2514 | 0.01658 | -0.0761 | -75.4765
-15.5 | -1.2186 | 0.01568 | -0.073 | -77.7168
-14.5 | -1.1477 | 0.0142 | -0.0672 | -80.8239
-14 | -1.1099 | 0.01336 | -0.0645 | -83.0763
-13.5 | -1.0683 | 0.01255 | -0.0626 | -85.1235
-13 | -1.0229 | 0.01186 | -0.0614 | -86.2479
-12.5 | -0.9764 | 0.01116 | -0.0603 | -87.491
-12 | -0.9284 | 0.01056 | -0.0594 | -87.9167
-11.5 | -0.8795 | 0.01002 | -0.0587 | -87.7745
-11 | -0.8305 | 0.00939 | -0.058 | -88.4452
-10.5 | -0.7813 | 0.00878 | -0.0573 | -88.9863
-10 | -0.731 | 0.00833 | -0.0568 | -87.7551
-9.5 | -0.6792 | 0.00801 | -0.0565 | -84.794
-9 | -0.6269 | 0.00771 | -0.0562 | -81.31
-8.5 | -0.5746 | 0.00739 | -0.0559 | -77.7537
-8 | -0.5221 | 0.00709 | -0.0557 | -73.6389
-7.5 | -0.4691 | 0.00685 | -0.0556 | -68.4818
-7 | -0.4157 | 0.00664 | -0.0555 | -62.6054
-6.5 | -0.3616 | 0.00644 | -0.0556 | -56.1491
-6 | -0.307 | 0.00624 | -0.0557 | -49.1987
-5.5 | -0.2536 | 0.00598 | -0.0556 | -42.408
-5 | -0.1995 | 0.00578 | -0.0557 | -34.5156
-4.5 | -0.1451 | 0.00561 | -0.0558 | -25.8645
-4 | -0.0898 | 0.00544 | -0.0561 | -16.5074
-3.5 | -0.0343 | 0.0053 | -0.0564 | -6.4717
-3 | 0.0205 | 0.00516 | -0.0566 | 3.9729
-2.5 | 0.0755 | 0.00505 | -0.0569 | 14.9505
-2 | 0.1301 | 0.00498 | -0.057 | 26.1245
-1.5 | 0.1832 | 0.00501 | -0.0569 | 36.5669
-1 | 0.2358 | 0.00509 | -0.0567 | 46.3261
-0.5 | 0.2888 | 0.00515 | -0.0566 | 56.0777
0 | 0.3407 | 0.0052 | -0.0563 | 65.5192
0.5 | 0.3909 | 0.00519 | -0.0557 | 75.3179
1 | 0.4393 | 0.00512 | -0.0548 | 85.8008
1.5 | 0.4665 | 0.00377 | -0.0498 | 123.7401
2 | 0.5161 | 0.00402 | -0.0491 | 128.3831
2.5 | 0.5609 | 0.0044 | -0.0473 | 127.4773
3 | 0.6093 | 0.00466 | -0.0463 | 130.7511
3.5 | 0.6464 | 0.00514 | -0.043 | 125.7588
4 | 0.6776 | 0.00552 | -0.0384 | 122.7536
4.5 | 0.7127 | 0.00589 | -0.0346 | 121.0017
5 | 0.7496 | 0.0063 | -0.0314 | 118.9841
5.5 | 0.7819 | 0.0069 | -0.0274 | 113.3188
6 | 0.8118 | 0.00762 | -0.0231 | 106.5354
6.5 | 0.8489 | 0.00815 | -0.0203 | 104.1595
7 | 0.8849 | 0.00876 | -0.0173 | 101.016
7.5 | 0.9229 | 0.00931 | -0.0149 | 99.13
8.5 | 1.0035 | 0.01028 | -0.011 | 97.6167
9 | 1.0445 | 0.01075 | -0.0092 | 97.1628
9.5 | 1.0829 | 0.01133 | -0.0072 | 95.5781
10 | 1.1219 | 0.01187 | -0.0052 | 94.5156
10.5 | 1.1588 | 0.01254 | -0.0031 | 92.4083
11 | 1.1936 | 0.01326 | -0.0007 | 90.0151
11.5 | 1.2278 | 0.01406 | 0.0017 | 87.3257
12 | 1.2616 | 0.01487 | 0.0041 | 84.842
12.5 | 1.2945 | 0.01574 | 0.0064 | 82.2427
13 | 1.3279 | 0.01661 | 0.0086 | 79.9458
13.5 | 1.3567 | 0.01772 | 0.0113 | 76.5632
14 | 1.3864 | 0.01878 | 0.0138 | 73.8232
14.5 | 1.415 | 0.01991 | 0.0163 | 71.0698
15 | 1.4385 | 0.02121 | 0.0195 | 67.8218
15.5 | 1.4905 | 0.02291 | 0.0159 | 65.0589
16 | 1.5415 | 0.02491 | 0.0121 | 61.8828
16.5 | 1.5741 | 0.02681 | 0.0123 | 58.7132
17 | 1.6034 | 0.029 | 0.0125 | 55.2897
17.5 | 1.6202 | 0.03151 | 0.0148 | 51.4186
18 | 1.6383 | 0.03398 | 0.0166 | 48.2137
18.5 | 1.6485 | 0.03719 | 0.0187 | 44.3264
19 | 1.6611 | 0.04041 | 0.0203 | 41.1062
19.5 | 1.6721 | 0.04382 | 0.0216 | 38.1584
20 | 1.6791 | 0.04778 | 0.0227 | 35.1423

## 107. Re 10M Mach 0.10 (1)
BIGFOIL.COM POLAR EXPORT
NACA67-514 a=0.2
NACA67-514 a=0.2 |  |  |  | Cl Max: | 1.427 | at alpha= | 12 | deg
JavaFoil+Calcfoil stall+Eppler ext transition |  |  |  | L/D Max: | 127.621 | at alpha= | 5 | deg
Re: | 10000000 |  |  | Cd Min: | 0.00473 | at alpha= | 0 | deg
Mach: | 0.1 |  |  | Cl=0 at alpha= | -2.6917 | deg
|  |  |  | @ Cl=0.1, Cd= | 0.006749
|  |  |  | @ Cl=0.4, Cd= | 0.0050033
|  |  |  | @ Cl=0.6, Cd= | 0.005785
alpha (deg) | Cl | Cd | Cm | Cl/Cd
-15 | -0.56 | 0.10702 | -0.009 | -5.231
-14.5 | -0.574 | 0.09953 | -0.01 | -5.764
-14 | -0.586 | 0.09379 | -0.01 | -6.245
-13.5 | -0.596 | 0.08833 | -0.011 | -6.742
-13 | -0.602 | 0.0841 | -0.011 | -7.163
-12.5 | -0.607 | 0.07821 | -0.012 | -7.757
-12 | -0.608 | 0.07308 | -0.013 | -8.315
-11.5 | -0.605 | 0.06943 | -0.013 | -8.708
-11 | -0.598 | 0.0642 | -0.014 | -9.322
-10.5 | -0.589 | 0.05931 | -0.015 | -9.927
-10 | -0.698 | 0.00907 | -0.027 | -76.924
-9.5 | -0.677 | 0.0085 | -0.028 | -79.635
-9 | -0.649 | 0.00815 | -0.029 | -79.63
-8.5 | -0.616 | 0.00673 | -0.03 | -91.432
-8 | -0.578 | 0.00651 | -0.031 | -88.738
-7.5 | -0.537 | 0.00772 | -0.032 | -69.486
-7 | -0.49 | 0.00747 | -0.033 | -65.631
-6.5 | -0.441 | 0.00725 | -0.035 | -60.825
-6 | -0.388 | 0.00713 | -0.036 | -54.416
-5.5 | -0.332 | 0.007 | -0.037 | -47.402
-5 | -0.275 | 0.00692 | -0.038 | -39.743
-4.5 | -0.217 | 0.00683 | -0.039 | -31.74
-4 | -0.158 | 0.00674 | -0.04 | -23.388
-3.5 | -0.098 | 0.00681 | -0.041 | -14.369
-3 | -0.037 | 0.00682 | -0.042 | -5.485
-2.5 | 0.023 | 0.00684 | -0.043 | 3.419
-2 | 0.085 | 0.00684 | -0.044 | 12.357
-1.5 | 0.146 | 0.00647 | -0.045 | 22.559
-1 | 0.207 | 0.00616 | -0.046 | 33.651
-0.5 | 0.27 | 0.00684 | -0.047 | 39.396
0 | 0.33 | 0.00473 | -0.049 | 69.709
0.5 | 0.389 | 0.00496 | -0.05 | 78.547
1 | 0.45 | 0.0052 | -0.051 | 86.501
1.5 | 0.51 | 0.00544 | -0.052 | 93.832
2 | 0.57 | 0.00566 | -0.053 | 100.692
2.5 | 0.63 | 0.00591 | -0.054 | 106.531
3 | 0.69 | 0.00616 | -0.055 | 112.044
3.5 | 0.75 | 0.00636 | -0.056 | 117.767
4 | 0.808 | 0.00657 | -0.057 | 123.056
4.5 | 0.866 | 0.00687 | -0.058 | 126.136
5 | 0.924 | 0.00724 | -0.06 | 127.621
5.5 | 0.98 | 0.00807 | -0.061 | 121.402
6 | 1.034 | 0.00924 | -0.062 | 111.95
6.5 | 1.087 | 0.00979 | -0.063 | 111.067
7 | 1.138 | 0.01018 | -0.064 | 111.799
7.5 | 1.187 | 0.0106 | -0.065 | 111.985
8 | 1.233 | 0.01106 | -0.066 | 111.486
8.5 | 1.274 | 0.01163 | -0.067 | 109.535
9 | 1.31 | 0.01232 | -0.068 | 106.334
9.5 | 1.343 | 0.01295 | -0.069 | 103.661
10 | 1.371 | 0.01355 | -0.07 | 101.166
10.5 | 1.393 | 0.01427 | -0.071 | 97.609
11 | 1.41 | 0.01505 | -0.072 | 93.722
11.5 | 1.422 | 0.01587 | -0.073 | 89.571
12 | 1.427 | 0.01674 | -0.074 | 85.275
12.5 | 1.425 | 0.01769 | -0.075 | 80.577
13 | 1.412 | 0.01873 | -0.076 | 75.386
13.5 | 1.393 | 0.01975 | -0.077 | 70.508
14 | 1.367 | 0.02109 | -0.078 | 64.808
14.5 | 1.335 | 0.02239 | -0.079 | 59.638
15 | 1.298 | 0.02413 | -0.08 | 53.794
15.5 | 1.257 | 0.02583 | -0.081 | 48.667
16 | 1.212 | 0.02807 | -0.081 | 43.189
16.5 | 1.067 | 0.06762 | -0.071 | 15.786
17 | 1.116 | 0.03271 | -0.083 | 34.132

## 108. Re 10M Mach 0.10 (2)
BIGFOIL.COM POLAR EXPORT
NACA67-514 a=0.2
NACA67-514 a=0.2 |  |  |  | Cl Max: | 1.6717 | at alpha= | 20 | deg
XFOIL ncrit=9 |  |  |  | L/D Max: | 128.685 | at alpha= | 2 | deg
Re: | 10000000 |  |  | Cd Min: | 0.05055 | at alpha= | 20 | deg
Mach: | 0.1 |  |  | Cl=0 at alpha= | -3.1947 | deg
|  |  |  | @ Cl=0.1, Cd= | 0.0050303
|  |  |  | @ Cl=0.4, Cd= | 0.0051903
|  |  |  | @ Cl=0.6, Cd= | 0.0047267
alpha (deg) | Cl | Cd | Cm | Cl/Cd
-20 | -1.2982 | 0.03794 | -0.1187 | -34.2172
-19.5 | -1.3138 | 0.03356 | -0.1153 | -39.1478
-19 | -1.3426 | 0.02876 | -0.1094 | -46.6829
-18.5 | -1.3497 | 0.02559 | -0.1038 | -52.7433
-18 | -1.3326 | 0.02393 | -0.0997 | -55.6874
-17.5 | -1.327 | 0.02161 | -0.0939 | -61.4068
-17 | -1.3061 | 0.02011 | -0.0895 | -64.9478
-16.5 | -1.2822 | 0.01874 | -0.0853 | -68.4205
-16 | -1.2544 | 0.01756 | -0.0813 | -71.4351
-15.5 | -1.2234 | 0.01651 | -0.0776 | -74.1005
-15 | -1.1899 | 0.01561 | -0.0742 | -76.2268
-14.5 | -1.1545 | 0.0148 | -0.0709 | -78.0068
-14 | -1.1172 | 0.01397 | -0.0678 | -79.9714
-13.5 | -1.076 | 0.01309 | -0.0655 | -82.2002
-13 | -1.0304 | 0.01233 | -0.064 | -83.5685
-12.5 | -0.9836 | 0.01154 | -0.0627 | -85.234
-12 | -0.9355 | 0.01082 | -0.0616 | -86.4603
-11.5 | -0.8859 | 0.01026 | -0.0607 | -86.345
-11 | -0.8359 | 0.00965 | -0.0599 | -86.6218
-10.5 | -0.786 | 0.00899 | -0.0591 | -87.4305
-10 | -0.7353 | 0.00846 | -0.0584 | -86.9149
-9.5 | -0.6833 | 0.00807 | -0.0579 | -84.6716
-9 | -0.6305 | 0.00776 | -0.0575 | -81.25
-8.5 | -0.5775 | 0.00745 | -0.0572 | -77.5168
-8 | -0.5246 | 0.00714 | -0.0568 | -73.4734
-7.5 | -0.4712 | 0.00688 | -0.0566 | -68.4884
-7 | -0.4174 | 0.00667 | -0.0564 | -62.5787
-6.5 | -0.3629 | 0.00647 | -0.0564 | -56.0896
-6 | -0.3078 | 0.00628 | -0.0565 | -49.0127
-5.5 | -0.2541 | 0.006 | -0.0564 | -42.35
-5 | -0.1997 | 0.00579 | -0.0563 | -34.4905
-4.5 | -0.145 | 0.00562 | -0.0564 | -25.8007
-4 | -0.0894 | 0.00545 | -0.0567 | -16.4037
-3.5 | -0.0337 | 0.0053 | -0.057 | -6.3585
-3 | 0.0215 | 0.00516 | -0.0571 | 4.1667
-2.5 | 0.0767 | 0.00506 | -0.0574 | 15.1581
-2 | 0.1316 | 0.00499 | -0.0575 | 26.3727
-1.5 | 0.1849 | 0.00501 | -0.0574 | 36.9062
-1 | 0.2377 | 0.0051 | -0.0572 | 46.6078
-0.5 | 0.2909 | 0.00515 | -0.057 | 56.4854
0 | 0.343 | 0.00521 | -0.0567 | 65.8349
0.5 | 0.3933 | 0.0052 | -0.056 | 75.6346
1 | 0.4419 | 0.00513 | -0.0551 | 86.1404
1.5 | 0.4687 | 0.00378 | -0.05 | 123.9947
2 | 0.5186 | 0.00403 | -0.0492 | 128.6849
2.5 | 0.5631 | 0.0044 | -0.0473 | 127.9773
3.5 | 0.6478 | 0.00515 | -0.0427 | 125.7864
4 | 0.6768 | 0.00554 | -0.0375 | 122.1661
4.5 | 0.7127 | 0.00592 | -0.0338 | 120.3885
5 | 0.7501 | 0.00634 | -0.0307 | 118.3123
5.5 | 0.7826 | 0.00694 | -0.0267 | 112.7666
6 | 0.8128 | 0.00768 | -0.0223 | 105.8333
6.5 | 0.8496 | 0.00822 | -0.0194 | 103.3577
7 | 0.8855 | 0.00885 | -0.0164 | 100.0565
7.5 | 0.924 | 0.0094 | -0.0139 | 98.2979
8.5 | 1.0048 | 0.0104 | -0.0099 | 96.6154
9 | 1.0463 | 0.01088 | -0.0081 | 96.1673
9.5 | 1.0845 | 0.01148 | -0.0059 | 94.4686
10 | 1.124 | 0.01204 | -0.004 | 93.3555
10.5 | 1.1602 | 0.01274 | -0.0016 | 91.0675
11 | 1.1959 | 0.01347 | 0.0008 | 88.7825
11.5 | 1.2298 | 0.0143 | 0.0033 | 86
12 | 1.2633 | 0.01516 | 0.0058 | 83.3311
12.5 | 1.2971 | 0.01603 | 0.0081 | 80.917
13 | 1.3288 | 0.01701 | 0.0107 | 78.1188
14 | 1.3878 | 0.01927 | 0.016 | 72.0187
14.5 | 1.4174 | 0.02041 | 0.0184 | 69.4463
15 | 1.4407 | 0.02181 | 0.0217 | 66.0569
15.5 | 1.4929 | 0.02377 | 0.0179 | 62.8061
16 | 1.5457 | 0.02571 | 0.0141 | 60.1206
16.5 | 1.5918 | 0.028 | 0.011 | 56.85
17 | 1.6024 | 0.03029 | 0.0153 | 52.9019
17.5 | 1.6185 | 0.03296 | 0.0176 | 49.105
18 | 1.6346 | 0.03572 | 0.0195 | 45.7615
18.5 | 1.6461 | 0.03902 | 0.0214 | 42.1861
19 | 1.6572 | 0.0425 | 0.023 | 38.9929
19.5 | 1.6666 | 0.04624 | 0.0242 | 36.0424
20 | 1.6717 | 0.05055 | 0.0252 | 33.0702

## 109. Re 10M Mach 0.25 (1)
BIGFOIL.COM POLAR EXPORT
NACA67-514 a=0.2
NACA67-514 a=0.2 |  |  |  | Cl Max: | 1.387 | at alpha= | 11 | deg
JavaFoil+Calcfoil stall+Eppler ext transition |  |  |  | L/D Max: | 125.902 | at alpha= | 5 | deg
Re: | 10000000 |  |  | Cd Min: | 0.00503 | at alpha= | 0.5 | deg
Mach: | 0.25 |  |  | Cl=0 at alpha= | -2.6936 | deg
|  |  |  | @ Cl=0.1, Cd= | 0.0064484
|  |  |  | @ Cl=0.4, Cd= | 0.00503
|  |  |  | @ Cl=0.6, Cd= | 0.0058605
alpha (deg) | Cl | Cd | Cm | Cl/Cd
-13.5 | -0.394 | 0.09961 | -0.01 | -3.96
-13 | -0.432 | 0.09157 | -0.011 | -4.715
-12.5 | -0.464 | 0.08524 | -0.012 | -5.445
-12 | -0.491 | 0.08056 | -0.012 | -6.091
-11.5 | -0.511 | 0.07438 | -0.013 | -6.873
-11 | -0.525 | 0.06927 | -0.014 | -7.582
-10.5 | -0.532 | 0.06392 | -0.014 | -8.327
-10 | -0.533 | 0.05957 | -0.015 | -8.949
-9.5 | -0.527 | 0.05526 | -0.016 | -9.531
-9 | -0.515 | 0.05053 | -0.018 | -10.189
-8.5 | -0.605 | 0.00815 | -0.031 | -74.218
-8 | -0.574 | 0.00667 | -0.032 | -86.163
-7.5 | -0.537 | 0.00642 | -0.033 | -83.746
-7 | -0.494 | 0.00683 | -0.034 | -72.45
-6.5 | -0.448 | 0.00744 | -0.035 | -60.151
-6 | -0.396 | 0.00726 | -0.037 | -54.45
-5.5 | -0.339 | 0.00713 | -0.038 | -47.53
-5 | -0.281 | 0.00707 | -0.039 | -39.779
-4.5 | -0.222 | 0.00698 | -0.04 | -31.771
-4 | -0.162 | 0.0069 | -0.041 | -23.421
-3.5 | -0.1 | 0.00695 | -0.042 | -14.437
-3 | -0.038 | 0.00697 | -0.043 | -5.514
-2.5 | 0.024 | 0.00702 | -0.044 | 3.416
-2 | 0.087 | 0.0065 | -0.045 | 13.348
-1.5 | 0.15 | 0.00625 | -0.046 | 23.97
-1 | 0.213 | 0.00691 | -0.048 | 30.82
-0.5 | 0.277 | 0.00691 | -0.049 | 40.078
0 | 0.338 | 0.0066 | -0.05 | 51.253
0.5 | 0.4 | 0.00503 | -0.051 | 79.37
1 | 0.462 | 0.00531 | -0.052 | 86.893
1.5 | 0.523 | 0.00556 | -0.053 | 94.093
2 | 0.585 | 0.0058 | -0.054 | 100.812
2.5 | 0.647 | 0.00605 | -0.055 | 106.879
3 | 0.708 | 0.0063 | -0.057 | 112.309
3.5 | 0.769 | 0.00653 | -0.058 | 117.854
4 | 0.829 | 0.00677 | -0.059 | 122.469
4.5 | 0.889 | 0.00707 | -0.06 | 125.75
5 | 0.947 | 0.00753 | -0.061 | 125.902
5.5 | 1.005 | 0.00844 | -0.062 | 119.047
6 | 1.06 | 0.00963 | -0.063 | 110.125
6.5 | 1.113 | 0.01019 | -0.064 | 109.272
7 | 1.164 | 0.01064 | -0.066 | 109.474
7.5 | 1.213 | 0.0111 | -0.067 | 109.309
8 | 1.257 | 0.01164 | -0.068 | 107.96
8.5 | 1.295 | 0.01241 | -0.069 | 104.307
9 | 1.327 | 0.01305 | -0.07 | 101.687
9.5 | 1.353 | 0.01422 | -0.071 | 95.134
10 | 1.372 | 0.01454 | -0.072 | 94.364
10.5 | 1.384 | 0.01539 | -0.073 | 89.893
11 | 1.387 | 0.0164 | -0.074 | 84.569
11.5 | 1.381 | 0.01744 | -0.075 | 79.161
12 | 1.365 | 0.01856 | -0.076 | 73.549
12.5 | 1.337 | 0.01967 | -0.077 | 67.989
13 | 1.292 | 0.02103 | -0.078 | 61.425
13.5 | 1.234 | 0.0229 | -0.079 | 53.874
14 | 1.165 | 0.02494 | -0.08 | 46.697
14.5 | 1.086 | 0.0277 | -0.08 | 39.209
15 | 0.998 | 0.031 | -0.081 | 32.185
15.5 | 0.862 | 0.05141 | -0.076 | 16.764
16 | 0.729 | 0.0847 | -0.067 | 8.61

## 110. Re 10M Mach 0.25 (2)
BIGFOIL.COM POLAR EXPORT
NACA67-514 a=0.2
NACA67-514 a=0.2 |  |  |  | Cl Max: | 1.6147 | at alpha= | 18.5 | deg
XFOIL ncrit=9 |  |  |  | L/D Max: | 130.887 | at alpha= | 2 | deg
Re: | 10000000 |  |  | Cd Min: | 0.1751 | at alpha= | -19 | deg
Mach: | 0.25 |  |  | Cl=0 at alpha= | -3.2386 | deg
|  |  |  | @ Cl=0.1, Cd= | 0.0050698
|  |  |  | @ Cl=0.4, Cd= | 0.00526
|  |  |  | @ Cl=0.6, Cd= | 0.0046091
alpha (deg) | Cl | Cd | Cm | Cl/Cd
-19 | -0.4577 | 0.1751 | -0.0487 | -2.6139
-18.5 | -0.4449 | 0.16799 | -0.0531 | -2.6484
-18 | -0.4464 | 0.15711 | -0.0588 | -2.8413
-17.5 | -0.4374 | 0.14934 | -0.0634 | -2.9289
-17 | -0.4273 | 0.14193 | -0.0678 | -3.0106
-15.5 | -0.4758 | 0.1051 | -0.0881 | -4.5271
-15 | -0.5571 | 0.08385 | -0.1008 | -6.644
-14.5 | -1.0323 | 0.02827 | -0.1091 | -36.5157
-14 | -1.0921 | 0.02161 | -0.0953 | -50.5368
-13.5 | -1.0884 | 0.01866 | -0.0866 | -58.328
-13 | -1.0592 | 0.01641 | -0.0814 | -64.546
-12.5 | -1.0187 | 0.01471 | -0.0776 | -69.2522
-12 | -0.9721 | 0.01336 | -0.0747 | -72.762
-11.5 | -0.9232 | 0.01196 | -0.0722 | -77.1906
-11 | -0.8704 | 0.01097 | -0.0703 | -79.3437
-10.5 | -0.8159 | 0.01019 | -0.0688 | -80.0687
-10 | -0.7603 | 0.00952 | -0.0675 | -79.8634
-9.5 | -0.7058 | 0.00867 | -0.0662 | -81.4072
-9 | -0.6504 | 0.00814 | -0.0651 | -79.9017
-8.5 | -0.5942 | 0.00778 | -0.0642 | -76.3753
-8 | -0.5381 | 0.00745 | -0.0633 | -72.2282
-7.5 | -0.4824 | 0.00711 | -0.0625 | -67.8481
-7 | -0.4263 | 0.00685 | -0.0618 | -62.2336
-6.5 | -0.3696 | 0.00661 | -0.0614 | -55.9153
-6 | -0.3124 | 0.0064 | -0.0611 | -48.8125
-5.5 | -0.2565 | 0.00612 | -0.0607 | -41.9118
-5 | -0.2006 | 0.00589 | -0.0603 | -34.0577
-4.5 | -0.1442 | 0.00569 | -0.0601 | -25.3427
-4 | -0.0871 | 0.0055 | -0.0601 | -15.8364
-3.5 | -0.0298 | 0.00534 | -0.0601 | -5.5805
-3 | 0.0272 | 0.00521 | -0.0602 | 5.2207
-2.5 | 0.0837 | 0.00509 | -0.0602 | 16.444
-2 | 0.1403 | 0.00502 | -0.0603 | 27.9482
-1.5 | 0.1949 | 0.00505 | -0.06 | 38.5941
-1 | 0.2484 | 0.00514 | -0.0596 | 48.3268
-0.5 | 0.3027 | 0.00519 | -0.0593 | 58.3237
0 | 0.3558 | 0.00526 | -0.0588 | 67.6426
0.5 | 0.4066 | 0.00526 | -0.0578 | 77.3004
1 | 0.456 | 0.0052 | -0.0566 | 87.6923
1.5 | 0.4803 | 0.00384 | -0.0507 | 125.0781
2 | 0.5314 | 0.00406 | -0.0497 | 130.8867
2.5 | 0.5754 | 0.00444 | -0.0474 | 129.5946
3 | 0.6205 | 0.00475 | -0.0452 | 130.6316
3.5 | 0.6486 | 0.00514 | -0.0393 | 126.1868
4 | 0.678 | 0.00563 | -0.0339 | 120.4263
4.5 | 0.7138 | 0.00611 | -0.03 | 116.8249
5.5 | 0.7856 | 0.00723 | -0.0225 | 108.6584
6.5 | 0.8557 | 0.00858 | -0.0151 | 99.7319
7 | 0.8898 | 0.00934 | -0.0113 | 95.2677
7.5 | 0.9292 | 0.00997 | -0.0086 | 93.1996
8 | 0.9707 | 0.01054 | -0.0063 | 92.0968
8.5 | 1.0123 | 0.0111 | -0.004 | 91.1982
9 | 1.0538 | 0.01168 | -0.0017 | 90.2226
9.5 | 1.0944 | 0.01233 | 0.0006 | 88.7591
10 | 1.1324 | 0.01307 | 0.0034 | 86.6412
10.5 | 1.1699 | 0.01389 | 0.0061 | 84.2261
11 | 1.2045 | 0.01481 | 0.0092 | 81.3302
11.5 | 1.2408 | 0.01576 | 0.0119 | 78.731
12 | 1.2742 | 0.0168 | 0.015 | 75.8452
12.5 | 1.3088 | 0.0179 | 0.0178 | 73.1173
13 | 1.3387 | 0.01921 | 0.0212 | 69.6877
13.5 | 1.3699 | 0.02055 | 0.0241 | 66.6618
14 | 1.3961 | 0.02217 | 0.0276 | 62.9725
14.5 | 1.4229 | 0.02378 | 0.0309 | 59.836
15 | 1.4556 | 0.02577 | 0.0323 | 56.4843
15.5 | 1.5089 | 0.02831 | 0.0289 | 53.2992
16 | 1.5522 | 0.0316 | 0.0262 | 49.1203
16.5 | 1.5901 | 0.03518 | 0.0241 | 45.199
17 | 1.5916 | 0.0384 | 0.0294 | 41.4479
17.5 | 1.604 | 0.04216 | 0.0314 | 38.0455
18 | 1.6119 | 0.04642 | 0.0333 | 34.7243
18.5 | 1.6147 | 0.05135 | 0.0348 | 31.445
19 | 1.6121 | 0.05697 | 0.0358 | 28.2973
19.5 | 1.6059 | 0.06311 | 0.0364 | 25.446
20 | 1.5918 | 0.07013 | 0.0366 | 22.6978

## 111. Re 10M Mach 0.50 (1)
BIGFOIL.COM POLAR EXPORT
NACA67-514 a=0.2
NACA67-514 a=0.2 |  |  |  | Cl Max: | 1.311 | at alpha= | 8 | deg
JavaFoil+Calcfoil stall+Eppler ext transition |  |  |  | L/D Max: | 121.549 | at alpha= | 4.5 | deg
Re: | 10000000 |  |  | Cd Min: | 0.00551 | at alpha= | 0.5 | deg
Mach: | 0.5 |  |  | Cl=0 at alpha= | -2.6957 | deg
|  |  |  | @ Cl=0.1, Cd= | 0.0065551
|  |  |  | @ Cl=0.4, Cd= | 0.0066527
|  |  |  | @ Cl=0.6, Cd= | 0.006243
alpha (deg) | Cl | Cd | Cm | Cl/Cd
-20 | -0.961 | 0.14995 | -0.007 | -6.41
-19.5 | -0.937 | 0.14502 | -0.007 | -6.459
-19 | -0.908 | 0.14067 | -0.008 | -6.452
-18.5 | -0.879 | 0.13433 | -0.008 | -6.547
-18 | -0.851 | 0.1303 | -0.008 | -6.528
-17.5 | -0.824 | 0.12325 | -0.009 | -6.683
-17 | -0.797 | 0.11585 | -0.009 | -6.875
-16.5 | -0.769 | 0.10984 | -0.01 | -7.005
-16 | -0.741 | 0.11647 | -0.01 | -6.365
-15.5 | -0.713 | 0.11069 | -0.011 | -6.445
-15 | -0.686 | 0.10249 | -0.011 | -6.693
-14.5 | -0.659 | 0.09417 | -0.012 | -6.998
-14 | -0.632 | 0.08782 | -0.013 | -7.201
-13.5 | -0.606 | 0.08183 | -0.014 | -7.404
-13 | -0.579 | 0.07579 | -0.015 | -7.643
-12.5 | -0.547 | 0.08816 | -0.013 | -6.2
-12 | -0.519 | 0.0813 | -0.014 | -6.382
-11.5 | -0.491 | 0.07347 | -0.015 | -6.689
-11 | -0.465 | 0.06698 | -0.016 | -6.937
-10.5 | -0.437 | 0.06244 | -0.017 | -7.001
-10 | -0.41 | 0.05781 | -0.018 | -7.093
-9.5 | -0.379 | 0.06525 | -0.016 | -5.813
-9 | -0.351 | 0.05997 | -0.016 | -5.861
-8.5 | -0.324 | 0.05385 | -0.018 | -6.021
-8 | -0.297 | 0.04968 | -0.019 | -5.973
-7.5 | -0.269 | 0.04518 | -0.02 | -5.964
-7 | -0.24 | 0.05146 | -0.018 | -4.661
-6.5 | -0.338 | 0.04105 | -0.021 | -8.243
-6 | -0.402 | 0.00777 | -0.041 | -51.747
-5.5 | -0.356 | 0.00762 | -0.042 | -46.72
-5 | -0.301 | 0.00742 | -0.043 | -40.558
-4.5 | -0.241 | 0.0073 | -0.044 | -32.956
-4 | -0.177 | 0.00586 | -0.045 | -30.189
-3.5 | -0.11 | 0.00611 | -0.047 | -18.071
-3 | -0.042 | 0.00616 | -0.048 | -6.9
-2.5 | 0.027 | 0.00654 | -0.049 | 4.075
-2 | 0.097 | 0.00655 | -0.05 | 14.732
-1.5 | 0.167 | 0.00667 | -0.052 | 25.033
-1 | 0.238 | 0.00671 | -0.053 | 35.431
-0.5 | 0.309 | 0.00707 | -0.054 | 43.793
0 | 0.377 | 0.00725 | -0.055 | 51.964
0.5 | 0.444 | 0.00551 | -0.057 | 80.681
1 | 0.513 | 0.00586 | -0.058 | 87.649
1.5 | 0.582 | 0.00617 | -0.059 | 94.318
2 | 0.651 | 0.00645 | -0.06 | 100.853
2.5 | 0.719 | 0.00678 | -0.062 | 106.057
3 | 0.787 | 0.00709 | -0.063 | 110.904
3.5 | 0.855 | 0.00738 | -0.064 | 115.766
4 | 0.921 | 0.00773 | -0.065 | 119.173
4.5 | 0.986 | 0.00811 | -0.067 | 121.549
5 | 1.049 | 0.0091 | -0.068 | 115.258
5.5 | 1.11 | 0.01087 | -0.069 | 102.188
6 | 1.167 | 0.01167 | -0.07 | 100.078
6.5 | 1.219 | 0.01231 | -0.072 | 99.027
7 | 1.264 | 0.01294 | -0.073 | 97.683
7.5 | 1.298 | 0.01387 | -0.074 | 93.571
8 | 1.311 | 0.01552 | -0.075 | 84.465
8.5 | 1.282 | 0.01635 | -0.076 | 78.389
9 | 1.139 | 0.01852 | -0.078 | 61.53
9.5 | 0.81 | 0.01956 | -0.079 | 41.405
10 | 0.839 | 0.02189 | -0.08 | 38.336
10.5 | 0.872 | 0.02205 | -0.081 | 39.536
11 | 0.896 | 0.0255 | -0.081 | 35.149
11.5 | 0.934 | 0.02354 | -0.083 | 39.685
12 | 0.962 | 0.0261 | -0.084 | 36.857
12.5 | 0.983 | 0.03119 | -0.084 | 31.52
13 | 0.892 | 0.07898 | -0.065 | 11.293

## 112. Re 10M Mach 0.50 (2)
BIGFOIL.COM POLAR EXPORT
NACA67-514 a=0.2
NACA67-514 a=0.2 |  |  |  | Cl Max: | 1.3173 | at alpha= | 12.5 | deg
XFOIL ncrit=9 |  |  |  | L/D Max: | 121.528 | at alpha= | 2 | deg
Re: | 10000000 |  |  | Cd Min: | 0.14336 | at alpha= | 17.5 | deg
Mach: | 0.5 |  |  | Cl=0 at alpha= | -3.4905 | deg
|  |  |  | @ Cl=0.1, Cd= | 0.0053139
|  |  |  | @ Cl=0.4, Cd= | 0.0055273
|  |  |  | @ Cl=0.6, Cd= | 0.0050581
alpha (deg) | Cl | Cd | Cm | Cl/Cd
-12 | -0.2553 | 0.08798 | -0.1159 | -2.9018
-11.5 | -0.2615 | 0.0791 | -0.1209 | -3.3059
-11 | -0.282 | 0.06893 | -0.127 | -4.0911
-10.5 | -0.3025 | 0.05897 | -0.1347 | -5.1297
-10 | -0.3287 | 0.0511 | -0.1378 | -6.4325
-9.5 | -0.372 | 0.04419 | -0.1344 | -8.4182
-9 | -0.4091 | 0.03917 | -0.1254 | -10.4442
-8.5 | -0.4502 | 0.0327 | -0.1148 | -13.7676
-7 | -0.4692 | 0.00971 | -0.0896 | -48.3213
-6.5 | -0.3935 | 0.00839 | -0.0879 | -46.9011
-6 | -0.321 | 0.00761 | -0.0862 | -42.1813
-5.5 | -0.2516 | 0.00696 | -0.0846 | -36.1494
-5 | -0.1883 | 0.00646 | -0.0823 | -29.1486
-4.5 | -0.1267 | 0.0061 | -0.0801 | -20.7705
-4 | -0.0637 | 0.00581 | -0.0784 | -10.9639
-3.5 | -0.0012 | 0.00559 | -0.077 | -0.21467
-3 | 0.0616 | 0.0054 | -0.0759 | 11.4074
-2.5 | 0.124 | 0.00526 | -0.075 | 23.5741
-2 | 0.1856 | 0.00516 | -0.0741 | 35.969
-1.5 | 0.2441 | 0.0052 | -0.0727 | 46.9423
-1 | 0.3003 | 0.0053 | -0.071 | 56.6604
-0.5 | 0.3558 | 0.00543 | -0.0693 | 65.5249
0 | 0.4103 | 0.00555 | -0.0673 | 73.9279
0.5 | 0.461 | 0.00564 | -0.0646 | 81.7376
1 | 0.5068 | 0.00565 | -0.0609 | 89.6991
1.5 | 0.507 | 0.0042 | -0.0483 | 120.7143
2 | 0.5408 | 0.00445 | -0.0418 | 121.5281
2.5 | 0.5824 | 0.00483 | -0.0372 | 120.5797
3 | 0.6202 | 0.00532 | -0.032 | 116.5789
3.5 | 0.6572 | 0.00593 | -0.0267 | 110.8263
4 | 0.6956 | 0.00654 | -0.0218 | 106.3609
4.5 | 0.7296 | 0.00732 | -0.0162 | 99.6721
5 | 0.7721 | 0.00797 | -0.0121 | 96.8758
5.5 | 0.811 | 0.00878 | -0.0074 | 92.369
6 | 0.8424 | 0.00986 | -0.0016 | 85.4361
6.5 | 0.8769 | 0.01093 | 0.0037 | 80.2287
7 | 0.9085 | 0.01217 | 0.0093 | 74.6508
7.5 | 0.9524 | 0.01309 | 0.0131 | 72.7578
8 | 0.9984 | 0.01401 | 0.0167 | 71.2634
9 | 1.091 | 0.01601 | 0.024 | 68.1449
9.5 | 1.1351 | 0.01721 | 0.0281 | 65.9558
10 | 1.1769 | 0.0186 | 0.0325 | 63.2742
10.5 | 1.2168 | 0.02017 | 0.0371 | 60.3272
11 | 1.2545 | 0.02199 | 0.042 | 57.0487
11.5 | 1.29 | 0.02408 | 0.0471 | 53.5714
12 | 1.3142 | 0.02697 | 0.053 | 48.7282
12.5 | 1.3173 | 0.03136 | 0.0596 | 42.0057
13 | 1.2953 | 0.03775 | 0.0656 | 34.3126
13.5 | 1.2621 | 0.04581 | 0.0693 | 27.5508
14 | 1.2283 | 0.0548 | 0.0706 | 22.4142
15 | 1.1539 | 0.07663 | 0.0651 | 15.0581
15.5 | 1.118 | 0.08913 | 0.0591 | 12.5435
16 | 1.0859 | 0.10194 | 0.0521 | 10.6523
16.5 | 1.0551 | 0.11523 | 0.0442 | 9.1565
17 | 1.0332 | 0.12896 | 0.0346 | 8.0118
17.5 | 1.0154 | 0.14336 | 0.0236 | 7.0829

## 113. Re 12M Mach 0.00 (1)
BIGFOIL.COM POLAR EXPORT
NACA67-514 a=0.2
NACA67-514 a=0.2 |  |  |  | Cl Max: | 1.436 | at alpha= | 12.5 | deg
JavaFoil+Calcfoil stall+Eppler ext transition |  |  |  | L/D Max: | 127.933 | at alpha= | 4.5 | deg
Re: | 12000000 |  |  | Cd Min: | 0.00496 | at alpha= | 0.5 | deg
Mach: | 0 |  |  | Cl=0 at alpha= | -2.6917 | deg
|  |  |  | @ Cl=0.1, Cd= | 0.006751
|  |  |  | @ Cl=0.4, Cd= | 0.005002
|  |  |  | @ Cl=0.6, Cd= | 0.005713
alpha (deg) | Cl | Cd | Cm | Cl/Cd
-15 | -0.592 | 0.10389 | -0.009 | -5.7
-14.5 | -0.603 | 0.09718 | -0.01 | -6.202
-14 | -0.611 | 0.09178 | -0.01 | -6.662
-13.5 | -0.618 | 0.08657 | -0.011 | -7.14
-13 | -0.622 | 0.08155 | -0.012 | -7.63
-12.5 | -0.624 | 0.07661 | -0.012 | -8.139
-12 | -0.622 | 0.07178 | -0.013 | -8.659
-11.5 | -0.616 | 0.06765 | -0.014 | -9.106
-11 | -0.608 | 0.06218 | -0.015 | -9.783
-10.5 | -0.597 | 0.05723 | -0.016 | -10.431
-10 | -0.705 | 0.00872 | -0.027 | -80.802
-9.5 | -0.681 | 0.0082 | -0.028 | -83.034
-9 | -0.651 | 0.00673 | -0.029 | -96.759
-8.5 | -0.617 | 0.00707 | -0.03 | -87.266
-8 | -0.579 | 0.00777 | -0.031 | -74.486
-7.5 | -0.536 | 0.00742 | -0.032 | -72.214
-7 | -0.489 | 0.00723 | -0.033 | -67.656
-6.5 | -0.439 | 0.00714 | -0.034 | -61.508
-6 | -0.387 | 0.00702 | -0.035 | -55.045
-5.5 | -0.331 | 0.00686 | -0.036 | -48.194
-5 | -0.274 | 0.0068 | -0.038 | -40.247
-4.5 | -0.216 | 0.00674 | -0.039 | -32.013
-4 | -0.157 | 0.00675 | -0.04 | -23.244
-3.5 | -0.097 | 0.00683 | -0.041 | -14.252
-3 | -0.037 | 0.00677 | -0.042 | -5.501
-2.5 | 0.023 | 0.00682 | -0.043 | 3.409
-2 | 0.084 | 0.00689 | -0.044 | 12.204
-1.5 | 0.145 | 0.00636 | -0.045 | 22.811
-1 | 0.206 | 0.0064 | -0.046 | 32.256
-0.5 | 0.268 | 0.00605 | -0.047 | 44.32
0 | 0.328 | 0.00686 | -0.048 | 47.866
0.5 | 0.388 | 0.00496 | -0.049 | 78.128
1 | 0.448 | 0.00517 | -0.05 | 86.576
1.5 | 0.508 | 0.00538 | -0.052 | 94.355
2 | 0.568 | 0.00561 | -0.053 | 101.265
2.5 | 0.627 | 0.0058 | -0.054 | 108.11
3 | 0.687 | 0.00601 | -0.055 | 114.304
3.5 | 0.746 | 0.0062 | -0.056 | 120.444
4 | 0.805 | 0.00646 | -0.057 | 124.632
4.5 | 0.863 | 0.00674 | -0.058 | 127.933
5 | 0.92 | 0.0074 | -0.059 | 124.31
5.5 | 0.976 | 0.00798 | -0.06 | 122.27
6 | 1.03 | 0.00896 | -0.061 | 115.014
6.5 | 1.083 | 0.00943 | -0.062 | 114.861
7 | 1.134 | 0.00982 | -0.064 | 115.432
7.5 | 1.183 | 0.0102 | -0.065 | 116.021
8 | 1.229 | 0.01069 | -0.066 | 114.956
8.5 | 1.27 | 0.01116 | -0.067 | 113.854
9 | 1.308 | 0.01181 | -0.068 | 110.743
9.5 | 1.341 | 0.01244 | -0.069 | 107.807
10 | 1.37 | 0.01301 | -0.07 | 105.331
10.5 | 1.394 | 0.01369 | -0.071 | 101.823
11 | 1.413 | 0.01437 | -0.072 | 98.349
11.5 | 1.427 | 0.01515 | -0.073 | 94.167
12 | 1.435 | 0.01595 | -0.074 | 89.993
12.5 | 1.436 | 0.01682 | -0.075 | 85.397
13 | 1.427 | 0.01778 | -0.076 | 80.259
13.5 | 1.412 | 0.0187 | -0.077 | 75.504
14 | 1.391 | 0.01993 | -0.078 | 69.814
14.5 | 1.365 | 0.0211 | -0.079 | 64.703
15 | 1.334 | 0.02253 | -0.08 | 59.196
15.5 | 1.298 | 0.02424 | -0.08 | 53.558
16 | 1.26 | 0.02598 | -0.081 | 48.48
16.5 | 1.218 | 0.02774 | -0.082 | 43.915
17 | 1.175 | 0.02987 | -0.083 | 39.354
17.5 | 1.128 | 0.03358 | -0.083 | 33.582

## 114. Re 12M Mach 0.00 (2)
BIGFOIL.COM POLAR EXPORT
NACA67-514 a=0.2
NACA67-514 a=0.2 |  |  |  | Cl Max: | 1.7079 | at alpha= | 20 | deg
XFOIL ncrit=9 |  |  |  | L/D Max: | 131.753 | at alpha= | 3 | deg
Re: | 12000000 |  |  | Cd Min: | 0.04551 | at alpha= | 20 | deg
Mach: | 0 |  |  | Cl=0 at alpha= | -3.162 | deg
|  |  |  | @ Cl=0.1, Cd= | 0.0049757
|  |  |  | @ Cl=0.4, Cd= | 0.0052129
|  |  |  | @ Cl=0.6, Cd= | 0.0045825
alpha (deg) | Cl | Cd | Cm | Cl/Cd
-20 | -1.4117 | 0.02841 | -0.1065 | -49.6902
-19.5 | -1.4011 | 0.02641 | -0.1029 | -53.0519
-19 | -1.4085 | 0.02334 | -0.0969 | -60.347
-18.5 | -1.3988 | 0.02132 | -0.092 | -65.6098
-17.5 | -1.3544 | 0.01869 | -0.0842 | -72.4666
-17 | -1.3268 | 0.01763 | -0.0807 | -75.2581
-16.5 | -1.2972 | 0.01665 | -0.0773 | -77.9099
-16 | -1.2651 | 0.01577 | -0.0741 | -80.2219
-15.5 | -1.2311 | 0.01495 | -0.0711 | -82.3478
-15 | -1.1953 | 0.01422 | -0.0682 | -84.0577
-14.5 | -1.1585 | 0.01356 | -0.0654 | -85.4351
-13.5 | -1.0752 | 0.01221 | -0.0614 | -88.059
-13 | -1.0293 | 0.01156 | -0.0602 | -89.0398
-12.5 | -0.9825 | 0.01089 | -0.0592 | -90.2204
-12 | -0.9347 | 0.01024 | -0.0583 | -91.2793
-11.5 | -0.8854 | 0.00974 | -0.0576 | -90.9035
-11 | -0.8357 | 0.0092 | -0.057 | -90.837
-10.5 | -0.7861 | 0.00858 | -0.0564 | -91.62
-10 | -0.7357 | 0.00809 | -0.0559 | -90.9394
-9.5 | -0.6844 | 0.0077 | -0.0555 | -88.8831
-9 | -0.632 | 0.00741 | -0.0552 | -85.2901
-8.5 | -0.5792 | 0.00716 | -0.055 | -80.8939
-8 | -0.5267 | 0.00687 | -0.0548 | -76.6667
-7.5 | -0.4739 | 0.00661 | -0.0546 | -71.6944
-7 | -0.42 | 0.00638 | -0.0546 | -65.8307
-6.5 | -0.3657 | 0.00618 | -0.0547 | -59.1748
-6 | -0.311 | 0.006 | -0.0549 | -51.8333
-5.5 | -0.2569 | 0.00581 | -0.055 | -44.2169
-5 | -0.2025 | 0.00561 | -0.055 | -36.0963
-4.5 | -0.1477 | 0.00541 | -0.0552 | -27.3013
-4 | -0.0926 | 0.00525 | -0.0555 | -17.6381
-3 | 0.0179 | 0.00504 | -0.0561 | 3.5516
-2.5 | 0.0726 | 0.00495 | -0.0563 | 14.6667
-2 | 0.126 | 0.005 | -0.0562 | 25.2
-1.5 | 0.1788 | 0.00505 | -0.0561 | 35.4059
-1 | 0.2322 | 0.00509 | -0.056 | 45.6189
-0.5 | 0.285 | 0.00515 | -0.0559 | 55.3398
0 | 0.3375 | 0.00521 | -0.0557 | 64.7793
0.5 | 0.3882 | 0.00522 | -0.0552 | 74.3678
1 | 0.4382 | 0.00519 | -0.0545 | 84.4316
1.5 | 0.4649 | 0.00381 | -0.0495 | 122.021
2 | 0.5124 | 0.0041 | -0.0483 | 124.9756
2.5 | 0.56 | 0.00441 | -0.0472 | 126.9841
3 | 0.6087 | 0.00462 | -0.0463 | 131.7532
3.5 | 0.6462 | 0.00515 | -0.043 | 125.4757
4 | 0.6789 | 0.00551 | -0.0387 | 123.2123
4.5 | 0.7161 | 0.00581 | -0.0353 | 123.253
5 | 0.7486 | 0.00631 | -0.0312 | 118.6371
5.5 | 0.7826 | 0.00686 | -0.0275 | 114.0816
6 | 0.8154 | 0.0075 | -0.0238 | 108.72
6.5 | 0.8537 | 0.00802 | -0.0212 | 106.4464
7 | 0.8906 | 0.00858 | -0.0184 | 103.7995
7.5 | 0.9305 | 0.00904 | -0.0162 | 102.9314
8 | 0.9712 | 0.0095 | -0.0143 | 102.2316
8.5 | 1.013 | 0.00996 | -0.0126 | 101.7068
9 | 1.0522 | 0.01046 | -0.0106 | 100.5927
9.5 | 1.0931 | 0.01094 | -0.0089 | 99.9177
10 | 1.1301 | 0.01155 | -0.0066 | 97.8442
10.5 | 1.1673 | 0.01218 | -0.0045 | 95.8374
11 | 1.2021 | 0.01292 | -0.002 | 93.0418
11.5 | 1.2383 | 0.0136 | 0.0001 | 91.0515
12 | 1.2715 | 0.01443 | 0.0026 | 88.115
12.5 | 1.3062 | 0.01519 | 0.0047 | 85.9908
13 | 1.3379 | 0.01614 | 0.0072 | 82.8934
13.5 | 1.368 | 0.01715 | 0.0098 | 79.7668
14 | 1.3997 | 0.01816 | 0.0119 | 77.076
14.5 | 1.4285 | 0.01925 | 0.0144 | 74.2078
15 | 1.4537 | 0.02058 | 0.0173 | 70.6365
15.5 | 1.4804 | 0.02195 | 0.0196 | 67.4442
16 | 1.5351 | 0.02373 | 0.0153 | 64.6903
16.5 | 1.5867 | 0.02567 | 0.0114 | 61.8115
17 | 1.6282 | 0.02814 | 0.0086 | 57.8607
18 | 1.6572 | 0.03284 | 0.0146 | 50.4629
18.5 | 1.6732 | 0.03551 | 0.0165 | 47.1191
19 | 1.6872 | 0.03853 | 0.0181 | 43.7893
19.5 | 1.6989 | 0.04185 | 0.0194 | 40.595
20 | 1.7079 | 0.04551 | 0.0207 | 37.528

## 115. Re 12M Mach 0.10 (1)
BIGFOIL.COM POLAR EXPORT
NACA67-514 a=0.2
NACA67-514 a=0.2 |  |  |  | Cl Max: | 1.429 | at alpha= | 12 | deg
JavaFoil+Calcfoil stall+Eppler ext transition |  |  |  | L/D Max: | 127.917 | at alpha= | 4.5 | deg
Re: | 12000000 |  |  | Cd Min: | 0.00498 | at alpha= | 0.5 | deg
Mach: | 0.1 |  |  | Cl=0 at alpha= | -2.6917 | deg
|  |  |  | @ Cl=0.1, Cd= | 0.0067469
|  |  |  | @ Cl=0.4, Cd= | 0.0050183
|  |  |  | @ Cl=0.6, Cd= | 0.00574
alpha (deg) | Cl | Cd | Cm | Cl/Cd
-15 | -0.56 | 0.10483 | -0.009 | -5.342
-14.5 | -0.574 | 0.10006 | -0.01 | -5.736
-14 | -0.586 | 0.0928 | -0.01 | -6.314
-13.5 | -0.596 | 0.08747 | -0.011 | -6.81
-13 | -0.603 | 0.08311 | -0.011 | -7.252
-12.5 | -0.607 | 0.07727 | -0.012 | -7.856
-12 | -0.608 | 0.07263 | -0.013 | -8.371
-11.5 | -0.605 | 0.06839 | -0.013 | -8.847
-11 | -0.599 | 0.06324 | -0.014 | -9.476
-10.5 | -0.59 | 0.05814 | -0.016 | -10.148
-10 | -0.699 | 0.00884 | -0.027 | -79.057
-9.5 | -0.677 | 0.00826 | -0.028 | -81.987
-9 | -0.649 | 0.00678 | -0.029 | -95.769
-8.5 | -0.616 | 0.00713 | -0.03 | -86.466
-8 | -0.579 | 0.00778 | -0.031 | -74.433
-7.5 | -0.537 | 0.00752 | -0.032 | -71.406
-7 | -0.49 | 0.00733 | -0.033 | -66.87
-6.5 | -0.441 | 0.00722 | -0.035 | -61.063
-6 | -0.388 | 0.00709 | -0.036 | -54.701
-5.5 | -0.332 | 0.00687 | -0.037 | -48.356
-5 | -0.275 | 0.00686 | -0.038 | -40.047
-4.5 | -0.217 | 0.00687 | -0.039 | -31.548
-4 | -0.158 | 0.00681 | -0.04 | -23.153
-3.5 | -0.098 | 0.00678 | -0.041 | -14.432
-3 | -0.037 | 0.00679 | -0.042 | -5.513
-2.5 | 0.023 | 0.00684 | -0.043 | 3.417
-2 | 0.085 | 0.00686 | -0.044 | 12.313
-1.5 | 0.146 | 0.0064 | -0.045 | 22.78
-1 | 0.207 | 0.00638 | -0.046 | 32.503
-0.5 | 0.27 | 0.00609 | -0.047 | 44.246
0 | 0.33 | 0.00684 | -0.049 | 48.2
0.5 | 0.39 | 0.00498 | -0.05 | 78.27
1 | 0.45 | 0.00521 | -0.051 | 86.327
1.5 | 0.51 | 0.00541 | -0.052 | 94.395
2 | 0.57 | 0.00563 | -0.053 | 101.28
2.5 | 0.63 | 0.00585 | -0.054 | 107.783
3 | 0.69 | 0.00604 | -0.055 | 114.278
3.5 | 0.75 | 0.00625 | -0.056 | 119.941
4 | 0.809 | 0.00647 | -0.057 | 124.927
4.5 | 0.867 | 0.00678 | -0.058 | 127.917
5 | 0.924 | 0.00744 | -0.06 | 124.209
5.5 | 0.981 | 0.00802 | -0.061 | 122.324
6 | 1.035 | 0.009 | -0.062 | 114.961
6.5 | 1.088 | 0.00951 | -0.063 | 114.429
7 | 1.139 | 0.0099 | -0.064 | 115.043
7.5 | 1.188 | 0.0103 | -0.065 | 115.397
8 | 1.233 | 0.01078 | -0.066 | 114.416
8.5 | 1.275 | 0.01127 | -0.067 | 113.09
9 | 1.311 | 0.01192 | -0.068 | 110.002
9.5 | 1.344 | 0.01256 | -0.069 | 106.989
10 | 1.372 | 0.01316 | -0.07 | 104.225
10.5 | 1.394 | 0.01386 | -0.071 | 100.564
11 | 1.411 | 0.01456 | -0.072 | 96.92
11.5 | 1.423 | 0.01543 | -0.073 | 92.189
12 | 1.429 | 0.01625 | -0.074 | 87.926
12.5 | 1.426 | 0.01709 | -0.075 | 83.484
13 | 1.413 | 0.0181 | -0.076 | 78.097
13.5 | 1.394 | 0.01922 | -0.077 | 72.513
14 | 1.368 | 0.02037 | -0.078 | 67.145
14.5 | 1.336 | 0.02177 | -0.079 | 61.382
15 | 1.3 | 0.02323 | -0.08 | 55.936
15.5 | 1.259 | 0.02507 | -0.081 | 50.199
16 | 1.214 | 0.02694 | -0.081 | 45.055
16.5 | 1.145 | 0.03631 | -0.08 | 31.52
17 | 1.118 | 0.03135 | -0.083 | 35.677

## 116. Re 12M Mach 0.10 (2)
BIGFOIL.COM POLAR EXPORT
NACA67-514 a=0.2
NACA67-514 a=0.2 |  |  |  | Cl Max: | 1.7007 | at alpha= | 20 | deg
XFOIL ncrit=9 |  |  |  | L/D Max: | 131.965 | at alpha= | 3 | deg
Re: | 12000000 |  |  | Cd Min: | 0.04824 | at alpha= | 20 | deg
Mach: | 0.1 |  |  | Cl=0 at alpha= | -3.1692 | deg
|  |  |  | @ Cl=0.1, Cd= | 0.0049796
|  |  |  | @ Cl=0.4, Cd= | 0.005214
|  |  |  | @ Cl=0.6, Cd= | 0.0045827
alpha (deg) | Cl | Cd | Cm | Cl/Cd
-20 | -1.3288 | 0.03562 | -0.1177 | -37.3049
-19.5 | -1.3386 | 0.03185 | -0.114 | -42.0283
-19 | -1.3637 | 0.02744 | -0.1078 | -49.6975
-18.5 | -1.3726 | 0.02423 | -0.1015 | -56.6488
-18 | -1.3481 | 0.02308 | -0.098 | -58.4099
-17.5 | -1.3454 | 0.0205 | -0.0918 | -65.6293
-17 | -1.3234 | 0.01908 | -0.0874 | -69.3606
-16.5 | -1.2986 | 0.01777 | -0.0831 | -73.0782
-16 | -1.2693 | 0.01667 | -0.0792 | -76.1428
-15.5 | -1.2368 | 0.01572 | -0.0757 | -78.6768
-15 | -1.2023 | 0.01485 | -0.0723 | -80.963
-14.5 | -1.166 | 0.01408 | -0.069 | -82.8125
-13.5 | -1.0833 | 0.0127 | -0.0643 | -85.2992
-13 | -1.0372 | 0.01198 | -0.0628 | -86.5776
-12.5 | -0.9899 | 0.01126 | -0.0615 | -87.913
-12 | -0.9416 | 0.01054 | -0.0605 | -89.3359
-11.5 | -0.8921 | 0.00993 | -0.0596 | -89.8389
-11 | -0.8413 | 0.00943 | -0.0589 | -89.2153
-10.5 | -0.7909 | 0.00879 | -0.0581 | -89.9772
-10 | -0.7401 | 0.00821 | -0.0574 | -90.1462
-9.5 | -0.6886 | 0.00776 | -0.0569 | -88.7371
-9 | -0.6357 | 0.00746 | -0.0565 | -85.2145
-8.5 | -0.5823 | 0.00721 | -0.0562 | -80.7628
-8 | -0.5293 | 0.00692 | -0.0559 | -76.4884
-7.5 | -0.4761 | 0.00665 | -0.0556 | -71.594
-7 | -0.4218 | 0.00641 | -0.0555 | -65.8034
-6.5 | -0.3671 | 0.0062 | -0.0556 | -59.2097
-6 | -0.3121 | 0.00602 | -0.0557 | -51.8439
-5.5 | -0.2575 | 0.00583 | -0.0557 | -44.1681
-5 | -0.2028 | 0.00562 | -0.0557 | -36.0854
-4.5 | -0.1477 | 0.00542 | -0.0559 | -27.2509
-4 | -0.0923 | 0.00526 | -0.0561 | -17.5475
-3 | 0.0188 | 0.00504 | -0.0566 | 3.7302
-2.5 | 0.0738 | 0.00496 | -0.0568 | 14.879
-2 | 0.1274 | 0.005 | -0.0567 | 25.48
-1.5 | 0.1805 | 0.00505 | -0.0565 | 35.7426
-1 | 0.234 | 0.00509 | -0.0565 | 45.9725
-0.5 | 0.2871 | 0.00516 | -0.0563 | 55.6395
0 | 0.3397 | 0.00522 | -0.0561 | 65.0766
1 | 0.4407 | 0.00521 | -0.0548 | 84.5873
1.5 | 0.4672 | 0.00381 | -0.0497 | 122.6247
2 | 0.515 | 0.00409 | -0.0485 | 125.9169
2.5 | 0.5622 | 0.00442 | -0.0472 | 127.1946
3 | 0.611 | 0.00463 | -0.0462 | 131.9654
3.5 | 0.6478 | 0.00515 | -0.0428 | 125.7864
4 | 0.6782 | 0.00552 | -0.0378 | 122.8623
4.5 | 0.7157 | 0.00585 | -0.0345 | 122.3419
5 | 0.7493 | 0.00635 | -0.0305 | 118
5.5 | 0.7833 | 0.0069 | -0.0268 | 113.5217
6 | 0.816 | 0.00756 | -0.023 | 107.9365
6.5 | 0.8539 | 0.00809 | -0.0202 | 105.5501
7 | 0.8916 | 0.00866 | -0.0175 | 102.9561
7.5 | 0.931 | 0.00915 | -0.0151 | 101.7486
8 | 0.9727 | 0.0096 | -0.0133 | 101.3229
8.5 | 1.0137 | 0.01008 | -0.0114 | 100.5655
9 | 1.0541 | 0.01058 | -0.0094 | 99.6314
9.5 | 1.0943 | 0.01109 | -0.0075 | 98.6745
10 | 1.1324 | 0.01171 | -0.0054 | 96.7037
10.5 | 1.1686 | 0.01238 | -0.0029 | 94.3942
11 | 1.2045 | 0.01312 | -0.0006 | 91.8064
11.5 | 1.2392 | 0.01387 | 0.0019 | 89.3439
12 | 1.2745 | 0.01467 | 0.0041 | 86.878
12.5 | 1.3075 | 0.01552 | 0.0067 | 84.2461
13 | 1.3406 | 0.01647 | 0.009 | 81.3965
13.5 | 1.3706 | 0.01752 | 0.0117 | 78.2306
14 | 1.4011 | 0.01863 | 0.0142 | 75.2067
14.5 | 1.4308 | 0.01976 | 0.0166 | 72.4089
15 | 1.454 | 0.02123 | 0.0199 | 68.488
15.5 | 1.4844 | 0.02265 | 0.0215 | 65.5364
16 | 1.5391 | 0.02454 | 0.0173 | 62.718
16.5 | 1.5878 | 0.02679 | 0.0138 | 59.2684
17 | 1.6287 | 0.02944 | 0.0112 | 55.3227
18 | 1.6553 | 0.03443 | 0.0175 | 48.0773
18.5 | 1.6713 | 0.03728 | 0.0193 | 44.831
19 | 1.6846 | 0.04052 | 0.0208 | 41.5745
19.5 | 1.6937 | 0.04419 | 0.0223 | 38.3277
20 | 1.7007 | 0.04824 | 0.0234 | 35.255

## 117. Re 12M Mach 0.25 (1)
BIGFOIL.COM POLAR EXPORT
NACA67-514 a=0.2
NACA67-514 a=0.2 |  |  |  | Cl Max: | 1.388 | at alpha= | 11 | deg
JavaFoil+Calcfoil stall+Eppler ext transition |  |  |  | L/D Max: | 126.711 | at alpha= | 4.5 | deg
Re: | 12000000 |  |  | Cd Min: | 0.00507 | at alpha= | 0.5 | deg
Mach: | 0.25 |  |  | Cl=0 at alpha= | -2.6936 | deg
|  |  |  | @ Cl=0.1, Cd= | 0.0064343
|  |  |  | @ Cl=0.4, Cd= | 0.00507
|  |  |  | @ Cl=0.6, Cd= | 0.0058208
alpha (deg) | Cl | Cd | Cm | Cl/Cd
-13.5 | -0.395 | 0.09805 | -0.01 | -4.024
-13 | -0.432 | 0.09039 | -0.011 | -4.777
-12.5 | -0.464 | 0.08565 | -0.012 | -5.421
-12 | -0.491 | 0.07904 | -0.012 | -6.208
-11.5 | -0.511 | 0.07351 | -0.013 | -6.956
-11 | -0.525 | 0.06839 | -0.014 | -7.683
-10.5 | -0.533 | 0.06376 | -0.014 | -8.352
-10 | -0.533 | 0.05918 | -0.015 | -9.01
-9.5 | -0.527 | 0.05464 | -0.016 | -9.644
-9 | -0.515 | 0.04997 | -0.018 | -10.314
-8.5 | -0.606 | 0.00794 | -0.031 | -76.233
-8 | -0.575 | 0.00646 | -0.032 | -89.049
-7.5 | -0.538 | 0.00687 | -0.033 | -78.325
-7 | -0.496 | 0.00756 | -0.034 | -65.571
-6.5 | -0.448 | 0.0074 | -0.035 | -60.471
-6 | -0.396 | 0.00722 | -0.037 | -54.776
-5.5 | -0.339 | 0.00709 | -0.038 | -47.84
-5 | -0.281 | 0.00694 | -0.039 | -40.48
-4.5 | -0.222 | 0.00691 | -0.04 | -32.111
-4 | -0.162 | 0.007 | -0.041 | -23.06
-3.5 | -0.1 | 0.00691 | -0.042 | -14.51
-3 | -0.038 | 0.00687 | -0.043 | -5.591
-2.5 | 0.024 | 0.007 | -0.044 | 3.43
-2 | 0.087 | 0.00649 | -0.045 | 13.381
-1.5 | 0.15 | 0.00622 | -0.046 | 24.078
-1 | 0.213 | 0.00682 | -0.048 | 31.228
-0.5 | 0.277 | 0.00688 | -0.049 | 40.241
0 | 0.338 | 0.00696 | -0.05 | 48.606
0.5 | 0.4 | 0.00507 | -0.051 | 78.793
1 | 0.462 | 0.00531 | -0.052 | 87.042
1.5 | 0.524 | 0.00553 | -0.053 | 94.702
2 | 0.585 | 0.00577 | -0.054 | 101.395
2.5 | 0.647 | 0.00598 | -0.055 | 108.229
3 | 0.708 | 0.00618 | -0.057 | 114.621
3.5 | 0.769 | 0.00641 | -0.058 | 120.057
4 | 0.83 | 0.00668 | -0.059 | 124.317
4.5 | 0.889 | 0.00702 | -0.06 | 126.711
5 | 0.948 | 0.0078 | -0.061 | 121.536
5.5 | 1.005 | 0.00832 | -0.062 | 120.895
6 | 1.06 | 0.00949 | -0.063 | 111.722
6.5 | 1.114 | 0.00989 | -0.064 | 112.581
7 | 1.165 | 0.01031 | -0.066 | 112.97
7.5 | 1.214 | 0.01077 | -0.067 | 112.742
8 | 1.258 | 0.01135 | -0.068 | 110.816
8.5 | 1.295 | 0.01202 | -0.069 | 107.73
9 | 1.328 | 0.01272 | -0.07 | 104.374
9.5 | 1.354 | 0.01374 | -0.071 | 98.543
10 | 1.373 | 0.01408 | -0.072 | 97.55
10.5 | 1.385 | 0.01495 | -0.073 | 92.596
11 | 1.388 | 0.01591 | -0.074 | 87.248
11.5 | 1.382 | 0.01687 | -0.075 | 81.902
12 | 1.367 | 0.01792 | -0.076 | 76.254
12.5 | 1.338 | 0.01911 | -0.077 | 70.033
13 | 1.293 | 0.02034 | -0.078 | 63.552
13.5 | 1.235 | 0.02207 | -0.079 | 55.955
14 | 1.166 | 0.02402 | -0.08 | 48.562
14.5 | 1.088 | 0.02658 | -0.08 | 40.91
15 | 0.998 | 0.03044 | -0.081 | 32.786
15.5 | 0.885 | 0.0406 | -0.079 | 21.807
16 | 0.736 | 0.07853 | -0.069 | 9.372

## 118. Re 12M Mach 0.25 (2)
BIGFOIL.COM POLAR EXPORT
NACA67-514 a=0.2
NACA67-514 a=0.2 |  |  |  | Cl Max: | 1.6445 | at alpha= | 19 | deg
XFOIL ncrit=9 |  |  |  | L/D Max: | 132.409 | at alpha= | 3 | deg
Re: | 12000000 |  |  | Cd Min: | 0.17353 | at alpha= | -19 | deg
Mach: | 0.25 |  |  | Cl=0 at alpha= | -3.2112 | deg
|  |  |  | @ Cl=0.1, Cd= | 0.004994
|  |  |  | @ Cl=0.4, Cd= | 0.0052885
|  |  |  | @ Cl=0.6, Cd= | 0.0045883
alpha (deg) | Cl | Cd | Cm | Cl/Cd
-19 | -0.4624 | 0.17353 | -0.0494 | -2.6647
-18.5 | -0.449 | 0.16669 | -0.0537 | -2.6936
-18 | -0.4515 | 0.15565 | -0.0595 | -2.9007
-17 | -0.4305 | 0.14088 | -0.0685 | -3.0558
-16.5 | -0.4456 | 0.12815 | -0.0753 | -3.4772
-16 | -0.4752 | 0.11333 | -0.0835 | -4.1931
-15.5 | -0.4822 | 0.10367 | -0.0892 | -4.6513
-15 | -1.042 | 0.03028 | -0.1153 | -34.4122
-14.5 | -1.1179 | 0.02295 | -0.1012 | -48.7102
-14 | -1.1261 | 0.01944 | -0.0915 | -57.927
-13.5 | -1.1106 | 0.01704 | -0.0841 | -65.1761
-13 | -1.0738 | 0.01525 | -0.0796 | -70.4131
-12.5 | -1.0298 | 0.01382 | -0.0762 | -74.5152
-12 | -0.981 | 0.01267 | -0.0734 | -77.427
-11.5 | -0.9297 | 0.01162 | -0.0712 | -80.0086
-11 | -0.8764 | 0.01064 | -0.0693 | -82.3684
-10.5 | -0.8217 | 0.00982 | -0.0678 | -83.6762
-10 | -0.7659 | 0.00921 | -0.0665 | -83.1596
-9.5 | -0.7107 | 0.00848 | -0.0653 | -83.809
-9 | -0.6554 | 0.00791 | -0.0641 | -82.8571
-8.5 | -0.6 | 0.00748 | -0.0631 | -80.2139
-8 | -0.5435 | 0.0072 | -0.0623 | -75.4861
-7.5 | -0.4877 | 0.00687 | -0.0615 | -70.9898
-7 | -0.4313 | 0.00658 | -0.0609 | -65.5471
-6.5 | -0.3744 | 0.00633 | -0.0605 | -59.1469
-6 | -0.3173 | 0.00613 | -0.0602 | -51.7618
-5.5 | -0.2602 | 0.00596 | -0.06 | -43.6577
-5 | -0.2041 | 0.00571 | -0.0596 | -35.7443
-4.5 | -0.1473 | 0.00549 | -0.0594 | -26.8306
-4 | -0.0903 | 0.00531 | -0.0594 | -17.0056
-3.5 | -0.0331 | 0.00518 | -0.0595 | -6.39
-3 | 0.0242 | 0.00508 | -0.0596 | 4.7638
-2.5 | 0.0807 | 0.00498 | -0.0596 | 16.2048
-2 | 0.1357 | 0.00502 | -0.0594 | 27.0319
-1.5 | 0.1898 | 0.00508 | -0.059 | 37.3622
-1 | 0.2443 | 0.00513 | -0.0588 | 47.6218
-0.5 | 0.2985 | 0.00519 | -0.0585 | 57.5145
0 | 0.352 | 0.00527 | -0.058 | 66.7932
0.5 | 0.404 | 0.00529 | -0.0573 | 76.3705
1 | 0.4543 | 0.00527 | -0.0563 | 86.2049
1.5 | 0.4793 | 0.00386 | -0.0505 | 124.171
2 | 0.5284 | 0.0041 | -0.0492 | 128.878
2.5 | 0.5735 | 0.00446 | -0.047 | 128.5874
3 | 0.621 | 0.00469 | -0.0453 | 132.4094
3.5 | 0.6456 | 0.00517 | -0.0387 | 124.8743
4 | 0.6774 | 0.00564 | -0.0338 | 120.1064
4.5 | 0.7152 | 0.00606 | -0.0303 | 118.0198
5 | 0.7535 | 0.00652 | -0.0269 | 115.5675
5.5 | 0.7866 | 0.00717 | -0.0227 | 109.7071
6 | 0.8192 | 0.00791 | -0.0185 | 103.5651
6.5 | 0.8578 | 0.0085 | -0.0154 | 100.9176
7 | 0.896 | 0.00914 | -0.0124 | 98.0306
7.5 | 0.936 | 0.00971 | -0.0097 | 96.3955
8 | 0.979 | 0.01022 | -0.0076 | 95.7926
8.5 | 1.0214 | 0.01075 | -0.0054 | 95.014
9 | 1.063 | 0.01134 | -0.0032 | 93.739
9.5 | 1.1033 | 0.01195 | -0.0007 | 92.3264
10 | 1.1434 | 0.01264 | 0.0017 | 90.4589
10.5 | 1.179 | 0.01347 | 0.0048 | 87.5278
11 | 1.2163 | 0.01432 | 0.0075 | 84.9372
11.5 | 1.2503 | 0.01529 | 0.0107 | 81.7724
12 | 1.2855 | 0.01629 | 0.0135 | 78.9134
12.5 | 1.3196 | 0.01735 | 0.0165 | 76.0576
13 | 1.3519 | 0.01856 | 0.0195 | 72.8394
13.5 | 1.384 | 0.01981 | 0.0225 | 69.8637
14 | 1.4101 | 0.02145 | 0.0261 | 65.7389
14.5 | 1.4384 | 0.023 | 0.0292 | 62.5391
15 | 1.4625 | 0.02475 | 0.0327 | 59.0909
15.5 | 1.5029 | 0.02692 | 0.0323 | 55.8284
16 | 1.5481 | 0.03012 | 0.0294 | 51.3977
16.5 | 1.5934 | 0.03332 | 0.0265 | 47.8211
18 | 1.6406 | 0.04438 | 0.0317 | 36.9671
18.5 | 1.6443 | 0.04913 | 0.0334 | 33.4683
19 | 1.6445 | 0.05448 | 0.0345 | 30.1854
19.5 | 1.6392 | 0.06046 | 0.0353 | 27.1121
20 | 1.6257 | 0.06751 | 0.0355 | 24.0809

## 119. Re 12M Mach 0.50 (1)
BIGFOIL.COM POLAR EXPORT
NACA67-514 a=0.2
NACA67-514 a=0.2 |  |  |  | Cl Max: | 1.312 | at alpha= | 8 | deg
JavaFoil+Calcfoil stall+Eppler ext transition |  |  |  | L/D Max: | 121.388 | at alpha= | 4 | deg
Re: | 12000000 |  |  | Cd Min: | 0.00555 | at alpha= | 0.5 | deg
Mach: | 0.5 |  |  | Cl=0 at alpha= | -2.6929 | deg
|  |  |  | @ Cl=0.1, Cd= | 0.006605
|  |  |  | @ Cl=0.4, Cd= | 0.0066419
|  |  |  | @ Cl=0.6, Cd= | 0.0061904
alpha (deg) | Cl | Cd | Cm | Cl/Cd
-20 | -0.961 | 0.16305 | -0.007 | -5.896
-19.5 | -0.938 | 0.14165 | -0.007 | -6.619
-19 | -0.909 | 0.13797 | -0.008 | -6.587
-18.5 | -0.88 | 0.1332 | -0.008 | -6.608
-18 | -0.852 | 0.12936 | -0.009 | -6.585
-17.5 | -0.825 | 0.12061 | -0.009 | -6.838
-17 | -0.798 | 0.11419 | -0.01 | -6.987
-16.5 | -0.771 | 0.10803 | -0.01 | -7.136
-16 | -0.742 | 0.11513 | -0.01 | -6.442
-15.5 | -0.714 | 0.10937 | -0.011 | -6.526
-15 | -0.686 | 0.10208 | -0.011 | -6.725
-14.5 | -0.66 | 0.09268 | -0.012 | -7.126
-14 | -0.634 | 0.08588 | -0.013 | -7.382
-13.5 | -0.608 | 0.07907 | -0.014 | -7.687
-13 | -0.583 | 0.0723 | -0.016 | -8.059
-12.5 | -0.547 | 0.0881 | -0.013 | -6.205
-12 | -0.519 | 0.08019 | -0.014 | -6.472
-11.5 | -0.492 | 0.07293 | -0.015 | -6.743
-11 | -0.465 | 0.06634 | -0.016 | -7.012
-10.5 | -0.438 | 0.06198 | -0.017 | -7.061
-10 | -0.411 | 0.05656 | -0.018 | -7.268
-9.5 | -0.379 | 0.06388 | -0.016 | -5.939
-9 | -0.352 | 0.05906 | -0.017 | -5.953
-8.5 | -0.324 | 0.05316 | -0.018 | -6.103
-8 | -0.297 | 0.04898 | -0.019 | -6.061
-7.5 | -0.27 | 0.04479 | -0.021 | -6.022
-7 | -0.24 | 0.05093 | -0.018 | -4.71
-6.5 | -0.339 | 0.04073 | -0.021 | -8.317
-6 | -0.403 | 0.0078 | -0.041 | -51.619
-5.5 | -0.356 | 0.00754 | -0.042 | -47.253
-5 | -0.301 | 0.00736 | -0.043 | -40.93
-4.5 | -0.241 | 0.00627 | -0.044 | -38.429
-4 | -0.177 | 0.00572 | -0.045 | -30.939
-3.5 | -0.111 | 0.00659 | -0.047 | -16.772
-3 | -0.043 | 0.00652 | -0.048 | -6.527
-2.5 | 0.027 | 0.00655 | -0.049 | 4.068
-2 | 0.097 | 0.00659 | -0.05 | 14.658
-1.5 | 0.167 | 0.00694 | -0.052 | 24.051
-1 | 0.238 | 0.00697 | -0.053 | 34.085
-0.5 | 0.31 | 0.00699 | -0.054 | 44.255
0 | 0.377 | 0.0072 | -0.055 | 52.36
0.5 | 0.445 | 0.00555 | -0.057 | 80.129
1 | 0.514 | 0.00583 | -0.058 | 88.102
1.5 | 0.582 | 0.00612 | -0.059 | 95.218
2 | 0.651 | 0.00639 | -0.06 | 101.852
2.5 | 0.719 | 0.00668 | -0.062 | 107.698
3 | 0.787 | 0.00694 | -0.063 | 113.389
3.5 | 0.855 | 0.00726 | -0.064 | 117.81
4 | 0.922 | 0.00759 | -0.066 | 121.388
4.5 | 0.987 | 0.00821 | -0.067 | 120.125
5 | 1.05 | 0.00924 | -0.068 | 113.608
5.5 | 1.111 | 0.01072 | -0.069 | 103.601
6 | 1.168 | 0.01131 | -0.07 | 103.303
6.5 | 1.22 | 0.01194 | -0.072 | 102.173
7 | 1.265 | 0.01264 | -0.073 | 100.072
7.5 | 1.299 | 0.01364 | -0.074 | 95.268
8 | 1.312 | 0.01499 | -0.075 | 87.497
8.5 | 1.283 | 0.0159 | -0.076 | 80.692
9 | 1.14 | 0.01793 | -0.078 | 63.598
9.5 | 0.811 | 0.01893 | -0.079 | 42.819
10 | 0.84 | 0.02115 | -0.08 | 39.73
10.5 | 0.873 | 0.02113 | -0.081 | 41.301
11 | 0.897 | 0.02479 | -0.081 | 36.186
11.5 | 0.935 | 0.02273 | -0.083 | 41.147
12 | 0.963 | 0.0251 | -0.084 | 38.387
12.5 | 0.987 | 0.02925 | -0.085 | 33.753
13 | 0.941 | 0.05542 | -0.076 | 16.975

## 120. Re 12M Mach 0.50 (2)
BIGFOIL.COM POLAR EXPORT
NACA67-514 a=0.2
NACA67-514 a=0.2 |  |  |  | Cl Max: | 1.3325 | at alpha= | 12.5 | deg
XFOIL ncrit=9 |  |  |  | L/D Max: | 121.971 | at alpha= | 2.5 | deg
Re: | 12000000 |  |  | Cd Min: | 0.20454 | at alpha= | 20 | deg
Mach: | 0.5 |  |  | Cl=0 at alpha= | -3.4487 | deg
|  |  |  | @ Cl=0.1, Cd= | 0.0051679
|  |  |  | @ Cl=0.4, Cd= | 0.0055202
|  |  |  | @ Cl=0.6, Cd= | 0.0050336
alpha (deg) | Cl | Cd | Cm | Cl/Cd
-6.5 | -0.3982 | 0.00777 | -0.0874 | -51.2484
-6 | -0.3266 | 0.00716 | -0.0854 | -45.6145
-5.5 | -0.2595 | 0.00662 | -0.0832 | -39.1994
-5 | -0.195 | 0.00627 | -0.081 | -31.1005
-4.5 | -0.1324 | 0.00587 | -0.079 | -22.5554
-4 | -0.0695 | 0.0056 | -0.0773 | -12.4107
-3.5 | -0.0065 | 0.0054 | -0.076 | -1.2037
-3 | 0.0568 | 0.00523 | -0.075 | 10.8604
-2.5 | 0.1194 | 0.00514 | -0.0741 | 23.2296
-2 | 0.1792 | 0.00512 | -0.0728 | 35
-1.5 | 0.2369 | 0.00522 | -0.0713 | 45.3831
-1 | 0.2935 | 0.00532 | -0.0697 | 55.1692
-0.5 | 0.3499 | 0.00542 | -0.0681 | 64.5572
0 | 0.4049 | 0.00553 | -0.0663 | 73.2188
0.5 | 0.4563 | 0.00564 | -0.0637 | 80.9043
1 | 0.5051 | 0.00564 | -0.0606 | 89.5567
1.5 | 0.5369 | 0.0052 | -0.0541 | 103.25
2 | 0.5397 | 0.00443 | -0.0416 | 121.8284
2.5 | 0.5818 | 0.00477 | -0.0371 | 121.9706
3 | 0.6184 | 0.0053 | -0.0317 | 116.6792
3.5 | 0.6578 | 0.00583 | -0.0268 | 112.8302
4 | 0.696 | 0.00648 | -0.0219 | 107.4074
4.5 | 0.7315 | 0.00722 | -0.0165 | 101.3158
5 | 0.7743 | 0.00786 | -0.0124 | 98.5115
5.5 | 0.8094 | 0.00874 | -0.0071 | 92.6087
6 | 0.8426 | 0.00976 | -0.0015 | 86.332
6.5 | 0.8789 | 0.01077 | 0.0035 | 81.6063
7 | 0.9151 | 0.01189 | 0.0084 | 76.9638
7.5 | 0.9613 | 0.01273 | 0.0119 | 75.5145
8 | 1.0072 | 0.01362 | 0.0156 | 73.9501
8.5 | 1.0571 | 0.01445 | 0.0188 | 73.1557
9 | 1.1021 | 0.01553 | 0.0227 | 70.9659
9.5 | 1.147 | 0.01667 | 0.0268 | 68.8062
10 | 1.1875 | 0.01809 | 0.0315 | 65.644
10.5 | 1.2291 | 0.01957 | 0.036 | 62.8053
11 | 1.268 | 0.02131 | 0.041 | 59.5026
11.5 | 1.3052 | 0.02328 | 0.0461 | 56.0653
12 | 1.3303 | 0.02609 | 0.0521 | 50.9889
12.5 | 1.3325 | 0.03041 | 0.0591 | 43.8178
13 | 1.3082 | 0.03691 | 0.0654 | 35.443
13.5 | 1.2733 | 0.04489 | 0.0696 | 28.3649
14 | 1.2385 | 0.05398 | 0.0708 | 22.9437
14.5 | 1.2007 | 0.06428 | 0.0694 | 18.6792
15 | 1.1632 | 0.07579 | 0.0655 | 15.3477
15.5 | 1.1269 | 0.08832 | 0.0595 | 12.7593
16 | 1.0956 | 0.10111 | 0.0524 | 10.8357
16.5 | 1.0649 | 0.11458 | 0.0441 | 9.2939
17 | 1.0412 | 0.12762 | 0.0359 | 8.1586
18 | 1.0051 | 0.15419 | 0.0177 | 6.5186
19 | 0.9802 | 0.1791 | 0.0013 | 5.4729
19.5 | 0.9692 | 0.19169 | -0.0069 | 5.0561
20 | 0.9598 | 0.20454 | -0.015 | 4.6925

## 121. Re 14M Mach 0.00 (1)
BIGFOIL.COM POLAR EXPORT
NACA67-514 a=0.2
NACA67-514 a=0.2 |  |  |  | Cl Max: | 1.437 | at alpha= | 12.5 | deg
JavaFoil+Calcfoil stall+Eppler ext transition |  |  |  | L/D Max: | 126.589 | at alpha= | 4 | deg
Re: | 14000000 |  |  | Cd Min: | 0.00517 | at alpha= | 1 | deg
Mach: | 0 |  |  | Cl=0 at alpha= | -2.6917 | deg
|  |  |  | @ Cl=0.1, Cd= | 0.0068079
|  |  |  | @ Cl=0.4, Cd= | 0.006298
|  |  |  | @ Cl=0.6, Cd= | 0.0056407
alpha (deg) | Cl | Cd | Cm | Cl/Cd
-14.5 | -0.603 | 0.09672 | -0.01 | -6.233
-14 | -0.612 | 0.09122 | -0.01 | -6.705
-13.5 | -0.619 | 0.08603 | -0.011 | -7.189
-13 | -0.623 | 0.0806 | -0.012 | -7.724
-12.5 | -0.624 | 0.0756 | -0.012 | -8.253
-12 | -0.622 | 0.07098 | -0.013 | -8.76
-11.5 | -0.616 | 0.06706 | -0.014 | -9.194
-11 | -0.609 | 0.06165 | -0.015 | -9.876
-10.5 | -0.599 | 0.05567 | -0.016 | -10.756
-10 | -0.588 | 0.0479 | -0.018 | -12.284
-9.5 | -0.681 | 0.00689 | -0.028 | -98.923
-9 | -0.652 | 0.0066 | -0.029 | -98.732
-8.5 | -0.618 | 0.00782 | -0.03 | -79.099
-8 | -0.579 | 0.00763 | -0.031 | -75.889
-7.5 | -0.536 | 0.00737 | -0.032 | -72.766
-7 | -0.489 | 0.00725 | -0.033 | -67.526
-6.5 | -0.439 | 0.00707 | -0.034 | -62.121
-6 | -0.387 | 0.00706 | -0.035 | -54.771
-5.5 | -0.331 | 0.00685 | -0.036 | -48.246
-5 | -0.274 | 0.00684 | -0.038 | -40.044
-4.5 | -0.216 | 0.00678 | -0.039 | -31.833
-4 | -0.157 | 0.00671 | -0.04 | -23.384
-3.5 | -0.097 | 0.00676 | -0.041 | -14.392
-3 | -0.037 | 0.00678 | -0.042 | -5.497
-2.5 | 0.023 | 0.0068 | -0.043 | 3.418
-2 | 0.084 | 0.0068 | -0.044 | 12.367
-1.5 | 0.145 | 0.00683 | -0.045 | 21.239
-1 | 0.206 | 0.00632 | -0.046 | 32.674
-0.5 | 0.268 | 0.00636 | -0.047 | 42.193
0 | 0.328 | 0.00682 | -0.048 | 48.156
0.5 | 0.388 | 0.00658 | -0.049 | 58.928
1 | 0.448 | 0.00517 | -0.051 | 86.66
1.5 | 0.508 | 0.00537 | -0.052 | 94.526
2 | 0.568 | 0.00555 | -0.053 | 102.399
2.5 | 0.628 | 0.00572 | -0.054 | 109.774
3 | 0.687 | 0.00591 | -0.055 | 116.348
3.5 | 0.747 | 0.00613 | -0.056 | 121.8
4 | 0.805 | 0.00636 | -0.057 | 126.589
4.5 | 0.863 | 0.00687 | -0.058 | 125.716
5 | 0.92 | 0.00747 | -0.059 | 123.15
5.5 | 0.976 | 0.00786 | -0.06 | 124.173
6 | 1.031 | 0.00885 | -0.061 | 116.529
6.5 | 1.084 | 0.0092 | -0.063 | 117.76
7 | 1.135 | 0.00958 | -0.064 | 118.498
7.5 | 1.184 | 0.00997 | -0.065 | 118.751
8 | 1.229 | 0.01048 | -0.066 | 117.372
8.5 | 1.271 | 0.01093 | -0.067 | 116.268
9 | 1.309 | 0.01153 | -0.068 | 113.541
9.5 | 1.342 | 0.0121 | -0.069 | 110.865
10 | 1.371 | 0.01265 | -0.07 | 108.356
10.5 | 1.395 | 0.01332 | -0.071 | 104.753
11 | 1.414 | 0.01405 | -0.072 | 100.662
11.5 | 1.428 | 0.0148 | -0.073 | 96.47
12 | 1.436 | 0.01556 | -0.074 | 92.31
12.5 | 1.437 | 0.01634 | -0.075 | 87.964
13 | 1.428 | 0.01728 | -0.076 | 82.63
13.5 | 1.413 | 0.01832 | -0.077 | 77.128
14 | 1.392 | 0.01933 | -0.078 | 72.031
14.5 | 1.366 | 0.02062 | -0.079 | 66.235
15 | 1.335 | 0.02185 | -0.08 | 61.099
15.5 | 1.3 | 0.02347 | -0.08 | 55.361
16 | 1.261 | 0.02511 | -0.081 | 50.216
16.5 | 1.22 | 0.02688 | -0.082 | 45.386
17 | 1.177 | 0.02891 | -0.083 | 40.701
17.5 | 1.13 | 0.03232 | -0.083 | 34.958

## 122. Re 14M Mach 0.00 (2)
BIGFOIL.COM POLAR EXPORT
NACA67-514 a=0.2
NACA67-514 a=0.2 |  |  |  | Cl Max: | 1.7299 | at alpha= | 20 | deg
XFOIL ncrit=9 |  |  |  | L/D Max: | 130.884 | at alpha= | 3 | deg
Re: | 14000000 |  |  | Cd Min: | 0.0438 | at alpha= | 20 | deg
Mach: | 0 |  |  | Cl=0 at alpha= | -3.1395 | deg
|  |  |  | @ Cl=0.1, Cd= | 0.0050008
|  |  |  | @ Cl=0.4, Cd= | 0.0050865
|  |  |  | @ Cl=0.6, Cd= | 0.004602
alpha (deg) | Cl | Cd | Cm | Cl/Cd
-20 | -1.4238 | 0.02768 | -0.1056 | -51.4379
-19.5 | -1.4124 | 0.02572 | -0.1019 | -54.9145
-19 | -1.4189 | 0.02275 | -0.0957 | -62.3692
-18 | -1.3806 | 0.01987 | -0.0877 | -69.4816
-17.5 | -1.3668 | 0.01799 | -0.0825 | -75.9755
-17 | -1.3386 | 0.01697 | -0.079 | -78.8804
-16.5 | -1.3085 | 0.01602 | -0.0756 | -81.6792
-16 | -1.2756 | 0.01517 | -0.0725 | -84.087
-15.5 | -1.2408 | 0.01439 | -0.0695 | -86.2265
-15 | -1.2047 | 0.01369 | -0.0666 | -87.9985
-13.5 | -1.0812 | 0.01191 | -0.0604 | -90.7809
-13 | -1.0349 | 0.0113 | -0.0593 | -91.5841
-12.5 | -0.9876 | 0.01067 | -0.0583 | -92.5586
-12 | -0.9395 | 0.01002 | -0.0574 | -93.7625
-11.5 | -0.8902 | 0.00947 | -0.0568 | -94.0021
-11 | -0.8398 | 0.00901 | -0.0563 | -93.2075
-10.5 | -0.7899 | 0.00842 | -0.0557 | -93.8124
-10 | -0.7397 | 0.00789 | -0.0551 | -93.7516
-9.5 | -0.6888 | 0.00747 | -0.0546 | -92.2088
-9 | -0.6364 | 0.00719 | -0.0544 | -88.5118
-8.5 | -0.5834 | 0.00696 | -0.0542 | -83.8218
-8 | -0.5303 | 0.0067 | -0.0541 | -79.1493
-7.5 | -0.4772 | 0.00642 | -0.0539 | -74.3302
-7 | -0.4234 | 0.00618 | -0.0539 | -68.5113
-6.5 | -0.3691 | 0.00599 | -0.054 | -61.6194
-6 | -0.3146 | 0.00582 | -0.0542 | -54.055
-5.5 | -0.2594 | 0.00567 | -0.0544 | -45.7496
-5 | -0.2047 | 0.00546 | -0.0546 | -37.4908
-4.5 | -0.15 | 0.00528 | -0.0548 | -28.4091
-4 | -0.095 | 0.00513 | -0.055 | -18.5185
-3.5 | -0.0398 | 0.00503 | -0.0553 | -7.9125
-3 | 0.0154 | 0.00496 | -0.0556 | 3.1048
-2.5 | 0.069 | 0.00496 | -0.0555 | 13.9113
-2 | 0.1222 | 0.00503 | -0.0555 | 24.2942
-1.5 | 0.1754 | 0.00506 | -0.0554 | 34.664
-1 | 0.2291 | 0.00508 | -0.0554 | 45.0984
-0.5 | 0.2817 | 0.00516 | -0.0553 | 54.593
0 | 0.335 | 0.0052 | -0.0552 | 64.4231
0.5 | 0.3867 | 0.00522 | -0.0549 | 74.0805
1.5 | 0.4704 | 0.00438 | -0.0506 | 107.3973
2 | 0.5104 | 0.00415 | -0.048 | 122.988
2.5 | 0.5593 | 0.00439 | -0.0471 | 127.4032
3 | 0.6073 | 0.00464 | -0.046 | 130.8836
3.5 | 0.6462 | 0.00511 | -0.0431 | 126.4579
4 | 0.6811 | 0.00549 | -0.0392 | 124.0619
4.5 | 0.7174 | 0.0058 | -0.0357 | 123.6897
5 | 0.7492 | 0.00631 | -0.0314 | 118.7322
5.5 | 0.7848 | 0.0068 | -0.028 | 115.4118
6 | 0.8187 | 0.00739 | -0.0244 | 110.7848
6.5 | 0.8572 | 0.0079 | -0.0218 | 108.5063
7 | 0.8953 | 0.00843 | -0.0192 | 106.204
7.5 | 0.9374 | 0.00883 | -0.0175 | 106.1608
8 | 0.9774 | 0.00928 | -0.0154 | 105.3233
8.5 | 1.0203 | 0.00968 | -0.0139 | 105.4029
9 | 1.0594 | 0.0102 | -0.0118 | 103.8627
9.5 | 1.1 | 0.01067 | -0.0101 | 103.0928
10 | 1.1382 | 0.01123 | -0.0079 | 101.3535
10.5 | 1.1748 | 0.01189 | -0.0057 | 98.8057
11 | 1.2102 | 0.01257 | -0.0033 | 96.2768
11.5 | 1.2458 | 0.01329 | -0.0011 | 93.7397
12 | 1.2803 | 0.01402 | 0.0012 | 91.3195
12.5 | 1.3147 | 0.01483 | 0.0034 | 88.6514
13 | 1.3461 | 0.01572 | 0.006 | 85.6298
13.5 | 1.3802 | 0.0166 | 0.008 | 83.1446
14 | 1.4082 | 0.01771 | 0.0108 | 79.5144
14.5 | 1.4394 | 0.01872 | 0.0129 | 76.891
15 | 1.4652 | 0.02004 | 0.0157 | 73.1138
16 | 1.5279 | 0.02276 | 0.0184 | 67.1309
16.5 | 1.5801 | 0.02475 | 0.0142 | 63.8424
17 | 1.6246 | 0.02716 | 0.0109 | 59.8159
18.5 | 1.6919 | 0.03428 | 0.0146 | 49.3553
19 | 1.7069 | 0.03716 | 0.0163 | 45.9338
19.5 | 1.7203 | 0.04028 | 0.0178 | 42.7085
20 | 1.7299 | 0.0438 | 0.0191 | 39.4954

## 123. Re 14M Mach 0.10 (1)
BIGFOIL.COM POLAR EXPORT
NACA67-514 a=0.2
NACA67-514 a=0.2 |  |  |  | Cl Max: | 1.429 | at alpha= | 12 | deg
JavaFoil+Calcfoil stall+Eppler ext transition |  |  |  | L/D Max: | 126.515 | at alpha= | 4 | deg
Re: | 14000000 |  |  | Cd Min: | 0.00519 | at alpha= | 1 | deg
Mach: | 0.1 |  |  | Cl=0 at alpha= | -2.6917 | deg
|  |  |  | @ Cl=0.1, Cd= | 0.0066895
|  |  |  | @ Cl=0.4, Cd= | 0.0063733
|  |  |  | @ Cl=0.6, Cd= | 0.0056618
alpha (deg) | Cl | Cd | Cm | Cl/Cd
-14.5 | -0.574 | 0.09874 | -0.01 | -5.813
-14 | -0.586 | 0.09237 | -0.01 | -6.344
-13.5 | -0.596 | 0.08747 | -0.011 | -6.812
-13 | -0.603 | 0.08259 | -0.012 | -7.3
-12.5 | -0.607 | 0.07657 | -0.012 | -7.934
-12 | -0.608 | 0.07219 | -0.013 | -8.426
-11.5 | -0.605 | 0.06797 | -0.014 | -8.904
-11 | -0.6 | 0.06269 | -0.015 | -9.566
-10.5 | -0.591 | 0.05749 | -0.016 | -10.275
-10 | -0.578 | 0.05218 | -0.017 | -11.078
-9.5 | -0.677 | 0.00816 | -0.028 | -82.979
-9 | -0.65 | 0.00663 | -0.029 | -98.059
-8.5 | -0.618 | 0.00785 | -0.03 | -78.648
-8 | -0.579 | 0.00767 | -0.031 | -75.55
-7.5 | -0.537 | 0.00745 | -0.032 | -72.022
-7 | -0.49 | 0.00733 | -0.033 | -66.938
-6.5 | -0.441 | 0.00711 | -0.035 | -61.97
-6 | -0.388 | 0.007 | -0.036 | -55.421
-5.5 | -0.332 | 0.00685 | -0.037 | -48.465
-5 | -0.275 | 0.0068 | -0.038 | -40.415
-4.5 | -0.217 | 0.00689 | -0.039 | -31.429
-4 | -0.158 | 0.00677 | -0.04 | -23.29
-3.5 | -0.098 | 0.00678 | -0.041 | -14.421
-3 | -0.037 | 0.0068 | -0.042 | -5.508
-2.5 | 0.023 | 0.00681 | -0.043 | 3.433
-2 | 0.085 | 0.00681 | -0.044 | 12.401
-1.5 | 0.146 | 0.00632 | -0.045 | 23.068
-1 | 0.207 | 0.00634 | -0.046 | 32.694
-0.5 | 0.27 | 0.00603 | -0.047 | 44.678
0 | 0.33 | 0.00685 | -0.049 | 48.179
0.5 | 0.39 | 0.00661 | -0.05 | 58.958
1 | 0.45 | 0.00519 | -0.051 | 86.8
1.5 | 0.511 | 0.00538 | -0.052 | 94.934
2 | 0.571 | 0.00557 | -0.053 | 102.428
2.5 | 0.631 | 0.00576 | -0.054 | 109.435
3 | 0.691 | 0.00594 | -0.055 | 116.331
3.5 | 0.75 | 0.00618 | -0.056 | 121.388
4 | 0.809 | 0.0064 | -0.057 | 126.515
4.5 | 0.867 | 0.00691 | -0.058 | 125.549
5 | 0.924 | 0.00751 | -0.06 | 123.053
5.5 | 0.981 | 0.0083 | -0.061 | 118.104
6 | 1.035 | 0.00891 | -0.062 | 116.235
6.5 | 1.088 | 0.00927 | -0.063 | 117.407
7 | 1.14 | 0.00965 | -0.064 | 118.109
7.5 | 1.189 | 0.01004 | -0.065 | 118.441
8 | 1.234 | 0.01055 | -0.066 | 116.954
8.5 | 1.275 | 0.01102 | -0.067 | 115.704
9 | 1.312 | 0.01164 | -0.068 | 112.77
9.5 | 1.345 | 0.01222 | -0.069 | 110.039
10 | 1.372 | 0.01279 | -0.07 | 107.324
10.5 | 1.395 | 0.01348 | -0.071 | 103.459
11 | 1.412 | 0.01424 | -0.072 | 99.188
11.5 | 1.424 | 0.015 | -0.073 | 94.894
12 | 1.429 | 0.01579 | -0.074 | 90.523
12.5 | 1.427 | 0.01662 | -0.075 | 85.867
13 | 1.414 | 0.01759 | -0.076 | 80.409
13.5 | 1.395 | 0.01868 | -0.077 | 74.673
14 | 1.369 | 0.01976 | -0.078 | 69.287
14.5 | 1.338 | 0.02113 | -0.079 | 63.3
15 | 1.301 | 0.02268 | -0.08 | 57.355
15.5 | 1.26 | 0.02425 | -0.081 | 51.947
16 | 1.215 | 0.02627 | -0.081 | 46.245
16.5 | 1.158 | 0.03179 | -0.081 | 36.432
17 | 1.118 | 0.03129 | -0.083 | 35.714

## 124. Re 14M Mach 0.10 (2)
BIGFOIL.COM POLAR EXPORT
NACA67-514 a=0.2
NACA67-514 a=0.2 |  |  |  | Cl Max: | 1.7213 | at alpha= | 20 | deg
XFOIL ncrit=9 |  |  |  | L/D Max: | 131.054 | at alpha= | 3 | deg
Re: | 14000000 |  |  | Cd Min: | 0.04665 | at alpha= | 20 | deg
Mach: | 0.1 |  |  | Cl=0 at alpha= | -3.1469 | deg
|  |  |  | @ Cl=0.1, Cd= | 0.0049992
|  |  |  | @ Cl=0.4, Cd= | 0.0052378
|  |  |  | @ Cl=0.6, Cd= | 0.004601
alpha (deg) | Cl | Cd | Cm | Cl/Cd
-20 | -1.3501 | 0.03409 | -0.1168 | -39.604
-19.5 | -1.3578 | 0.0306 | -0.1128 | -44.3725
-19 | -1.3782 | 0.02655 | -0.1066 | -51.9096
-18.5 | -1.3857 | 0.02349 | -0.1002 | -58.9911
-18 | -1.3596 | 0.02242 | -0.0968 | -60.6423
-17.5 | -1.3569 | 0.01989 | -0.0904 | -68.2202
-17 | -1.3349 | 0.01848 | -0.0859 | -72.2348
-16.5 | -1.3106 | 0.01713 | -0.0814 | -76.509
-16 | -1.2804 | 0.01606 | -0.0776 | -79.726
-15.5 | -1.2468 | 0.01517 | -0.0742 | -82.1885
-15 | -1.2122 | 0.01429 | -0.0707 | -84.8286
-14.5 | -1.1756 | 0.01355 | -0.0675 | -86.7601
-14 | -1.1357 | 0.01286 | -0.0648 | -88.3126
-13.5 | -1.0901 | 0.01227 | -0.0632 | -88.8427
-12.5 | -0.9953 | 0.01101 | -0.0606 | -90.3996
-12 | -0.9465 | 0.01034 | -0.0596 | -91.5377
-11.5 | -0.8968 | 0.00969 | -0.0587 | -92.549
-11 | -0.8459 | 0.00917 | -0.058 | -92.2465
-10.5 | -0.7949 | 0.00861 | -0.0574 | -92.3229
-10 | -0.7439 | 0.00806 | -0.0567 | -92.2953
-9.5 | -0.6929 | 0.00755 | -0.056 | -91.7748
-9 | -0.6401 | 0.00725 | -0.0556 | -88.2897
-8.5 | -0.5867 | 0.007 | -0.0554 | -83.8143
-8 | -0.533 | 0.00675 | -0.0552 | -78.963
-7.5 | -0.4795 | 0.00645 | -0.0549 | -74.3411
-7 | -0.4253 | 0.00621 | -0.0548 | -68.4863
-6.5 | -0.3706 | 0.00601 | -0.0549 | -61.6639
-6 | -0.3157 | 0.00584 | -0.0549 | -54.0582
-5.5 | -0.2602 | 0.00568 | -0.0552 | -45.8099
-5 | -0.2051 | 0.00547 | -0.0553 | -37.4954
-4.5 | -0.15 | 0.00529 | -0.0554 | -28.3554
-4 | -0.0948 | 0.00514 | -0.0556 | -18.4436
-3.5 | -0.0392 | 0.00503 | -0.0558 | -7.7932
-3 | 0.0163 | 0.00497 | -0.0561 | 3.2797
-2.5 | 0.0701 | 0.00496 | -0.056 | 14.1331
-2 | 0.1235 | 0.00503 | -0.0559 | 24.5527
-1.5 | 0.177 | 0.00507 | -0.0558 | 34.9112
-1 | 0.2308 | 0.00509 | -0.0558 | 45.3438
-0.5 | 0.2837 | 0.00517 | -0.0556 | 54.8743
0 | 0.3371 | 0.00521 | -0.0556 | 64.7025
0.5 | 0.3891 | 0.00524 | -0.0552 | 74.2557
1 | 0.4395 | 0.00523 | -0.0546 | 84.0344
1.5 | 0.4734 | 0.00442 | -0.0509 | 107.1041
2 | 0.5129 | 0.00415 | -0.0481 | 123.5904
2.5 | 0.5614 | 0.0044 | -0.0471 | 127.5909
3 | 0.6094 | 0.00465 | -0.0459 | 131.0538
3.5 | 0.6477 | 0.00512 | -0.0428 | 126.5039
4 | 0.6798 | 0.0055 | -0.0382 | 123.6
4.5 | 0.7173 | 0.00582 | -0.0349 | 123.2474
5 | 0.7499 | 0.00634 | -0.0307 | 118.2808
5.5 | 0.7852 | 0.00684 | -0.0272 | 114.7953
6 | 0.819 | 0.00745 | -0.0235 | 109.9329
6.5 | 0.8577 | 0.00797 | -0.0209 | 107.6161
7 | 0.8963 | 0.0085 | -0.0183 | 105.4471
7.5 | 0.9379 | 0.00893 | -0.0164 | 105.028
8 | 0.9788 | 0.00938 | -0.0144 | 104.3497
8.5 | 1.0218 | 0.00979 | -0.0128 | 104.3718
9 | 1.0611 | 0.01032 | -0.0106 | 102.8198
9.5 | 1.1022 | 0.01081 | -0.0089 | 101.9611
10 | 1.1399 | 0.01139 | -0.0066 | 100.079
10.5 | 1.1773 | 0.01206 | -0.0043 | 97.6202
11 | 1.2123 | 0.01277 | -0.0018 | 94.9334
11.5 | 1.2482 | 0.01351 | 0.0005 | 92.3908
12 | 1.2828 | 0.01427 | 0.0029 | 89.8949
12.5 | 1.3164 | 0.01514 | 0.0054 | 86.9485
13 | 1.3489 | 0.01605 | 0.0079 | 84.0436
13.5 | 1.3817 | 0.01701 | 0.0102 | 81.2287
14 | 1.4108 | 0.01814 | 0.0129 | 77.7729
14.5 | 1.4402 | 0.01929 | 0.0154 | 74.6604
15 | 1.4668 | 0.02063 | 0.0182 | 71.1003
15.5 | 1.4931 | 0.02192 | 0.0209 | 68.1159
16 | 1.5309 | 0.02363 | 0.0205 | 64.7863
16.5 | 1.5821 | 0.0258 | 0.0165 | 61.3217
17 | 1.6271 | 0.02826 | 0.0134 | 57.5761
18.5 | 1.6914 | 0.03589 | 0.0175 | 47.1273
19 | 1.7044 | 0.03911 | 0.0192 | 43.5796
19.5 | 1.7147 | 0.04263 | 0.0208 | 40.2228
20 | 1.7213 | 0.04665 | 0.0221 | 36.8982

## 125. Re 14M Mach 0.25 (1)
BIGFOIL.COM POLAR EXPORT
NACA67-514 a=0.2
NACA67-514 a=0.2 |  |  |  | Cl Max: | 1.389 | at alpha= | 11 | deg
JavaFoil+Calcfoil stall+Eppler ext transition |  |  |  | L/D Max: | 125.713 | at alpha= | 4 | deg
Re: | 14000000 |  |  | Cd Min: | 0.00529 | at alpha= | 1 | deg
Mach: | 0.25 |  |  | Cl=0 at alpha= | -2.6936 | deg
|  |  |  | @ Cl=0.1, Cd= | 0.0064459
|  |  |  | @ Cl=0.4, Cd= | 0.0067
|  |  |  | @ Cl=0.6, Cd= | 0.0057536
alpha (deg) | Cl | Cd | Cm | Cl/Cd
-13.5 | -0.395 | 0.09649 | -0.01 | -4.089
-13 | -0.432 | 0.09045 | -0.011 | -4.776
-12.5 | -0.464 | 0.08432 | -0.012 | -5.507
-12 | -0.491 | 0.07855 | -0.012 | -6.248
-11.5 | -0.511 | 0.07265 | -0.013 | -7.04
-11 | -0.526 | 0.06808 | -0.014 | -7.719
-10.5 | -0.533 | 0.06334 | -0.014 | -8.409
-10 | -0.533 | 0.05873 | -0.015 | -9.081
-9.5 | -0.527 | 0.05438 | -0.016 | -9.696
-9 | -0.516 | 0.04922 | -0.018 | -10.49
-8.5 | -0.606 | 0.00667 | -0.031 | -90.806
-8 | -0.575 | 0.00642 | -0.032 | -89.624
-7.5 | -0.539 | 0.0078 | -0.033 | -69.114
-7 | -0.496 | 0.00753 | -0.034 | -65.873
-6.5 | -0.448 | 0.00732 | -0.035 | -61.189
-6 | -0.396 | 0.00717 | -0.037 | -55.172
-5.5 | -0.339 | 0.00706 | -0.038 | -48.014
-5 | -0.281 | 0.00698 | -0.039 | -40.289
-4.5 | -0.222 | 0.00695 | -0.04 | -31.934
-4 | -0.162 | 0.00691 | -0.041 | -23.366
-3.5 | -0.1 | 0.00686 | -0.042 | -14.627
-3 | -0.038 | 0.00692 | -0.043 | -5.548
-2.5 | 0.024 | 0.00694 | -0.044 | 3.457
-2 | 0.087 | 0.00645 | -0.045 | 13.456
-1.5 | 0.15 | 0.00643 | -0.046 | 23.289
-1 | 0.213 | 0.00612 | -0.048 | 34.808
-0.5 | 0.277 | 0.00683 | -0.049 | 40.547
0 | 0.339 | 0.00697 | -0.05 | 48.592
0.5 | 0.4 | 0.0067 | -0.051 | 59.686
1 | 0.462 | 0.00529 | -0.052 | 87.321
1.5 | 0.524 | 0.00549 | -0.053 | 95.349
2 | 0.586 | 0.00571 | -0.054 | 102.623
2.5 | 0.647 | 0.0059 | -0.055 | 109.618
3 | 0.709 | 0.00607 | -0.057 | 116.731
3.5 | 0.77 | 0.00633 | -0.058 | 121.524
4 | 0.83 | 0.0066 | -0.059 | 125.713
4.5 | 0.889 | 0.00715 | -0.06 | 124.327
5 | 0.948 | 0.00777 | -0.061 | 121.986
5.5 | 1.006 | 0.00859 | -0.062 | 116.994
6 | 1.061 | 0.00927 | -0.063 | 114.493
6.5 | 1.114 | 0.00966 | -0.064 | 115.409
7 | 1.166 | 0.01006 | -0.066 | 115.821
7.5 | 1.214 | 0.01051 | -0.067 | 115.576
8 | 1.258 | 0.0111 | -0.068 | 113.3
8.5 | 1.296 | 0.01173 | -0.069 | 110.52
9 | 1.329 | 0.01238 | -0.07 | 107.302
9.5 | 1.355 | 0.01334 | -0.071 | 101.512
10 | 1.374 | 0.01374 | -0.072 | 100.014
10.5 | 1.385 | 0.01458 | -0.073 | 95.055
11 | 1.389 | 0.0155 | -0.074 | 89.603
11.5 | 1.383 | 0.0164 | -0.075 | 84.306
12 | 1.367 | 0.01747 | -0.076 | 78.25
12.5 | 1.339 | 0.01856 | -0.077 | 72.157
13 | 1.294 | 0.01983 | -0.078 | 65.251
13.5 | 1.236 | 0.02154 | -0.079 | 57.384
14 | 1.168 | 0.02329 | -0.08 | 50.153
14.5 | 1.089 | 0.02568 | -0.081 | 42.407
15 | 1 | 0.02929 | -0.081 | 34.153
15.5 | 0.899 | 0.0354 | -0.08 | 25.388
16 | 0.745 | 0.07131 | -0.071 | 10.44

## 126. Re 14M Mach 0.25 (2)
BIGFOIL.COM POLAR EXPORT
NACA67-514 a=0.2
NACA67-514 a=0.2 |  |  |  | Cl Max: | 1.6686 | at alpha= | 19 | deg
XFOIL ncrit=9 |  |  |  | L/D Max: | 131.936 | at alpha= | 3 | deg
Re: | 14000000 |  |  | Cd Min: | 0.17979 | at alpha= | -19.5 | deg
Mach: | 0.25 |  |  | Cl=0 at alpha= | -3.186 | deg
|  |  |  | @ Cl=0.1, Cd= | 0.0050055
|  |  |  | @ Cl=0.4, Cd= | 0.0052888
|  |  |  | @ Cl=0.6, Cd= | 0.0046005
alpha (deg) | Cl | Cd | Cm | Cl/Cd
-19.5 | -0.4777 | 0.17979 | -0.0454 | -2.657
-19 | -0.4644 | 0.17283 | -0.0498 | -2.687
-18.5 | -0.4666 | 0.16193 | -0.0556 | -2.8815
-18 | -0.4535 | 0.15495 | -0.06 | -2.9268
-17.5 | -0.4435 | 0.14739 | -0.0645 | -3.009
-17 | -0.4329 | 0.14007 | -0.069 | -3.0906
-16.5 | -0.4496 | 0.12711 | -0.076 | -3.5371
-16 | -0.4745 | 0.11326 | -0.0837 | -4.1895
-15.5 | -1.031 | 0.03359 | -0.1221 | -30.6937
-15 | -1.1295 | 0.02507 | -0.1081 | -45.0538
-14.5 | -1.1532 | 0.02081 | -0.0976 | -55.4157
-14 | -1.1478 | 0.01813 | -0.0889 | -63.3094
-13.5 | -1.125 | 0.01601 | -0.0824 | -70.2686
-13 | -1.0843 | 0.01448 | -0.0783 | -74.8826
-12.5 | -1.0382 | 0.0132 | -0.0751 | -78.6515
-11.5 | -0.9349 | 0.01131 | -0.0704 | -82.6614
-11 | -0.8812 | 0.0104 | -0.0685 | -84.7308
-10.5 | -0.8265 | 0.00956 | -0.067 | -86.454
-10 | -0.7706 | 0.00895 | -0.0657 | -86.1006
-9.5 | -0.7151 | 0.0083 | -0.0645 | -86.1566
-9 | -0.6591 | 0.00783 | -0.0634 | -84.1762
-8.5 | -0.6049 | 0.00726 | -0.0622 | -83.3196
-8 | -0.5482 | 0.00697 | -0.0614 | -78.6514
-7.5 | -0.4915 | 0.00668 | -0.0608 | -73.5778
-7 | -0.4351 | 0.00637 | -0.0601 | -68.3046
-6.5 | -0.3784 | 0.00613 | -0.0597 | -61.7292
-6 | -0.3214 | 0.00594 | -0.0593 | -54.1077
-5.5 | -0.2639 | 0.00577 | -0.0592 | -45.7366
-5 | -0.2066 | 0.00556 | -0.0591 | -37.1583
-4.5 | -0.1499 | 0.00535 | -0.0589 | -28.0187
-4 | -0.093 | 0.00519 | -0.0589 | -17.9191
-3.5 | -0.0358 | 0.00506 | -0.0589 | -7.0751
-3 | 0.0212 | 0.00499 | -0.059 | 4.2485
-2.5 | 0.0769 | 0.00498 | -0.0589 | 15.4418
-2 | 0.1313 | 0.00504 | -0.0585 | 26.0516
-1.5 | 0.1858 | 0.00509 | -0.0582 | 36.5029
-1 | 0.2407 | 0.00512 | -0.0581 | 47.0117
-0.5 | 0.2947 | 0.0052 | -0.0577 | 56.6731
0 | 0.3489 | 0.00526 | -0.0574 | 66.3308
0.5 | 0.4021 | 0.00529 | -0.057 | 76.0113
1 | 0.4533 | 0.00529 | -0.0561 | 85.69
1.5 | 0.4906 | 0.00467 | -0.0526 | 105.0535
2 | 0.5256 | 0.00416 | -0.0486 | 126.3462
2.5 | 0.5716 | 0.00446 | -0.0467 | 128.1614
3 | 0.6201 | 0.0047 | -0.0452 | 131.9362
3.5 | 0.646 | 0.00514 | -0.0388 | 125.6809
4 | 0.678 | 0.00561 | -0.034 | 120.8556
4.5 | 0.7173 | 0.00602 | -0.0307 | 119.1528
5 | 0.7521 | 0.00655 | -0.0267 | 114.8244
5.5 | 0.7881 | 0.00713 | -0.023 | 110.533
6 | 0.8218 | 0.00781 | -0.0189 | 105.2241
6.5 | 0.8608 | 0.00838 | -0.016 | 102.7208
7 | 0.9008 | 0.00897 | -0.0132 | 100.4236
7.5 | 0.9432 | 0.00947 | -0.0109 | 99.5987
8 | 0.9857 | 0.00997 | -0.0087 | 98.8666
8.5 | 1.0289 | 0.01046 | -0.0067 | 98.3652
9 | 1.0706 | 0.01104 | -0.0044 | 96.9746
9.5 | 1.1106 | 0.01167 | -0.0018 | 95.1671
10 | 1.1497 | 0.01237 | 0.0008 | 92.9426
10.5 | 1.1864 | 0.01317 | 0.0037 | 90.0835
11 | 1.2241 | 0.01396 | 0.0064 | 87.6862
11.5 | 1.2598 | 0.01488 | 0.0094 | 84.664
12 | 1.2946 | 0.01585 | 0.0124 | 81.6782
12.5 | 1.3287 | 0.01692 | 0.0153 | 78.5284
13 | 1.3627 | 0.01801 | 0.0182 | 75.6635
13.5 | 1.3953 | 0.01926 | 0.0212 | 72.4455
14 | 1.4216 | 0.02083 | 0.0248 | 68.2477
14.5 | 1.4507 | 0.02232 | 0.0279 | 64.9955
15 | 1.4779 | 0.02398 | 0.031 | 61.6305
15.5 | 1.4992 | 0.02583 | 0.035 | 58.041
16 | 1.5454 | 0.02871 | 0.0323 | 53.8279
16.5 | 1.5935 | 0.03177 | 0.0291 | 50.1574
17 | 1.6339 | 0.03533 | 0.0265 | 46.2468
18 | 1.6611 | 0.04298 | 0.0304 | 38.6482
18.5 | 1.6666 | 0.04748 | 0.0323 | 35.1011
19 | 1.6686 | 0.05262 | 0.0336 | 31.7104
19.5 | 1.6633 | 0.05855 | 0.0345 | 28.4082
20 | 1.6463 | 0.06595 | 0.0348 | 24.9629

## 127. Re 14M Mach 0.50 (1)
BIGFOIL.COM POLAR EXPORT
NACA67-514 a=0.2
NACA67-514 a=0.2 |  |  |  | Cl Max: | 1.312 | at alpha= | 8 | deg
JavaFoil+Calcfoil stall+Eppler ext transition |  |  |  | L/D Max: | 121.863 | at alpha= | 4 | deg
Re: | 14000000 |  |  | Cd Min: | 0.00579 | at alpha= | 1 | deg
Mach: | 0.5 |  |  | Cl=0 at alpha= | -2.6929 | deg
|  |  |  | @ Cl=0.1, Cd= | 0.0069187
|  |  |  | @ Cl=0.4, Cd= | 0.0071459
|  |  |  | @ Cl=0.6, Cd= | 0.0061325
alpha (deg) | Cl | Cd | Cm | Cl/Cd
-20 | -0.961 | 0.17225 | -0.007 | -5.58
-19.5 | -0.937 | 0.14655 | -0.007 | -6.391
-19 | -0.909 | 0.14122 | -0.008 | -6.434
-18.5 | -0.88 | 0.13626 | -0.008 | -6.459
-18 | -0.852 | 0.13134 | -0.009 | -6.49
-17.5 | -0.826 | 0.12388 | -0.009 | -6.664
-17 | -0.798 | 0.11531 | -0.01 | -6.925
-16.5 | -0.771 | 0.10898 | -0.01 | -7.079
-16 | -0.742 | 0.11332 | -0.011 | -6.549
-15.5 | -0.714 | 0.10805 | -0.011 | -6.607
-15 | -0.687 | 0.10015 | -0.012 | -6.858
-14.5 | -0.661 | 0.09106 | -0.013 | -7.262
-14 | -0.636 | 0.0837 | -0.014 | -7.593
-13.5 | -0.61 | 0.07648 | -0.015 | -7.981
-13 | -0.586 | 0.0687 | -0.016 | -8.533
-12.5 | -0.547 | 0.08555 | -0.014 | -6.39
-12 | -0.519 | 0.07954 | -0.014 | -6.526
-11.5 | -0.492 | 0.07178 | -0.015 | -6.858
-11 | -0.465 | 0.06522 | -0.016 | -7.136
-10.5 | -0.438 | 0.06091 | -0.017 | -7.198
-10 | -0.412 | 0.05517 | -0.019 | -7.472
-9.5 | -0.379 | 0.06284 | -0.016 | -6.039
-9 | -0.352 | 0.05861 | -0.017 | -6.001
-8.5 | -0.325 | 0.05273 | -0.018 | -6.154
-8 | -0.297 | 0.04871 | -0.019 | -6.1
-7.5 | -0.27 | 0.04432 | -0.021 | -6.091
-7 | -0.24 | 0.05015 | -0.018 | -4.783
-6.5 | -0.34 | 0.03993 | -0.022 | -8.506
-6 | -0.403 | 0.00773 | -0.041 | -52.167
-5.5 | -0.357 | 0.00752 | -0.042 | -47.442
-5 | -0.301 | 0.00636 | -0.043 | -47.389
-4.5 | -0.241 | 0.00599 | -0.044 | -40.229
-4 | -0.177 | 0.00615 | -0.046 | -28.804
-3.5 | -0.111 | 0.00654 | -0.047 | -16.926
-3 | -0.043 | 0.00654 | -0.048 | -6.506
-2.5 | 0.027 | 0.00657 | -0.049 | 4.057
-2 | 0.097 | 0.00692 | -0.05 | 13.965
-1.5 | 0.167 | 0.00689 | -0.052 | 24.267
-1 | 0.238 | 0.00691 | -0.053 | 34.404
-0.5 | 0.31 | 0.00701 | -0.054 | 44.171
0 | 0.377 | 0.0072 | -0.055 | 52.307
0.5 | 0.445 | 0.00704 | -0.057 | 63.194
1 | 0.514 | 0.00579 | -0.058 | 88.71
1.5 | 0.583 | 0.00607 | -0.059 | 95.991
2 | 0.651 | 0.00632 | -0.061 | 103.009
2.5 | 0.72 | 0.00656 | -0.062 | 109.709
3 | 0.788 | 0.00683 | -0.063 | 115.374
3.5 | 0.855 | 0.00715 | -0.064 | 119.577
4 | 0.922 | 0.00757 | -0.066 | 121.863
4.5 | 0.987 | 0.00843 | -0.067 | 117.006
5 | 1.05 | 0.00909 | -0.068 | 115.55
5.5 | 1.111 | 0.01045 | -0.069 | 106.364
6 | 1.169 | 0.01103 | -0.07 | 105.94
6.5 | 1.221 | 0.01162 | -0.072 | 105.006
7 | 1.265 | 0.0123 | -0.073 | 102.838
7.5 | 1.3 | 0.01327 | -0.074 | 97.929
8 | 1.312 | 0.01457 | -0.075 | 90.069
8.5 | 1.284 | 0.01549 | -0.077 | 82.892
9 | 1.141 | 0.01747 | -0.078 | 65.307
9.5 | 0.811 | 0.01844 | -0.079 | 44
10 | 0.841 | 0.02055 | -0.08 | 40.925
10.5 | 0.873 | 0.02058 | -0.081 | 42.434
11 | 0.899 | 0.02401 | -0.082 | 37.43
11.5 | 0.936 | 0.02204 | -0.083 | 42.472
12 | 0.965 | 0.02435 | -0.084 | 39.614
12.5 | 0.989 | 0.02803 | -0.085 | 35.295
13 | 0.967 | 0.04535 | -0.08 | 21.32

## 128. Re 14M Mach 0.50 (2)
BIGFOIL.COM POLAR EXPORT
NACA67-514 a=0.2
NACA67-514 a=0.2 |  |  |  | Cl Max: | 1.345 | at alpha= | 12.5 | deg
XFOIL ncrit=9 |  |  |  | L/D Max: | 123.007 | at alpha= | 2 | deg
Re: | 14000000 |  |  | Cd Min: | 0.20314 | at alpha= | 20 | deg
Mach: | 0.5 |  |  | Cl=0 at alpha= | -3.4168 | deg
|  |  |  | @ Cl=0.1, Cd= | 0.005077
|  |  |  | @ Cl=0.4, Cd= | 0.0054991
|  |  |  | @ Cl=0.6, Cd= | 0.0050749
alpha (deg) | Cl | Cd | Cm | Cl/Cd
-12.5 | -0.2636 | 0.09466 | -0.1127 | -2.7847
-12 | -0.2652 | 0.08604 | -0.1176 | -3.0823
-11.5 | -0.2771 | 0.07659 | -0.1231 | -3.618
-11 | -0.3003 | 0.06619 | -0.1296 | -4.5369
-10.5 | -0.3307 | 0.05544 | -0.1382 | -5.965
-10 | -0.3587 | 0.04835 | -0.1389 | -7.4188
-9.5 | -0.4077 | 0.0417 | -0.1333 | -9.777
-9 | -0.445 | 0.03719 | -0.1225 | -11.9656
-8.5 | -0.4794 | 0.03031 | -0.1127 | -15.8166
-8 | -0.5032 | 0.02274 | -0.1028 | -22.1284
-7.5 | -0.5184 | 0.01467 | -0.0929 | -35.3374
-6.5 | -0.4028 | 0.00734 | -0.0868 | -54.8774
-6 | -0.3325 | 0.00685 | -0.0844 | -48.5401
-5.5 | -0.2662 | 0.00637 | -0.0821 | -41.7896
-5 | -0.2009 | 0.00602 | -0.08 | -33.3721
-4.5 | -0.1368 | 0.00573 | -0.0781 | -23.8743
-4 | -0.0742 | 0.00546 | -0.0764 | -13.5897
-3.5 | -0.0105 | 0.00525 | -0.0752 | -2
-3 | 0.0526 | 0.0051 | -0.0741 | 10.3137
-2.5 | 0.1144 | 0.00507 | -0.0731 | 22.5641
-2 | 0.173 | 0.00514 | -0.0716 | 33.6576
-1.5 | 0.2314 | 0.00521 | -0.0702 | 44.4146
-1 | 0.2878 | 0.00532 | -0.0686 | 54.0977
-0.5 | 0.345 | 0.0054 | -0.0671 | 63.8889
0 | 0.4005 | 0.0055 | -0.0654 | 72.8182
0.5 | 0.4536 | 0.0056 | -0.0632 | 81
1 | 0.5036 | 0.00562 | -0.0603 | 89.6085
1.5 | 0.5473 | 0.0056 | -0.0561 | 97.7321
2 | 0.54 | 0.00439 | -0.0417 | 123.0068
2.5 | 0.5793 | 0.00478 | -0.0367 | 121.1925
3 | 0.6158 | 0.0053 | -0.0312 | 116.1887
3.5 | 0.6575 | 0.00578 | -0.0268 | 113.7543
4 | 0.696 | 0.0064 | -0.0219 | 108.75
4.5 | 0.7331 | 0.00713 | -0.0168 | 102.8191
5 | 0.7739 | 0.00783 | -0.0123 | 98.8378
5.5 | 0.8098 | 0.00869 | -0.0071 | 93.1876
6 | 0.8431 | 0.00969 | -0.0016 | 87.0072
6.5 | 0.8822 | 0.0106 | 0.003 | 83.2264
7 | 0.922 | 0.01159 | 0.0075 | 79.5513
7.5 | 0.9689 | 0.01241 | 0.011 | 78.0741
8 | 1.0166 | 0.01326 | 0.0144 | 76.6667
8.5 | 1.0645 | 0.01413 | 0.0179 | 75.3362
9 | 1.1115 | 0.01511 | 0.0217 | 73.5606
9.5 | 1.1565 | 0.01627 | 0.0258 | 71.0817
10 | 1.1959 | 0.01769 | 0.0307 | 67.6032
10.5 | 1.2394 | 0.01909 | 0.0351 | 64.924
11 | 1.2807 | 0.02069 | 0.0399 | 61.8995
11.5 | 1.319 | 0.0226 | 0.0451 | 58.3628
12 | 1.3432 | 0.02538 | 0.0514 | 52.9236
12.5 | 1.345 | 0.02969 | 0.0586 | 45.3014
13.5 | 1.2795 | 0.04442 | 0.0697 | 28.8046
14 | 1.2411 | 0.05368 | 0.0711 | 23.1203
15 | 1.1585 | 0.07636 | 0.0652 | 15.1716
15.5 | 1.1309 | 0.08791 | 0.0598 | 12.8643
16 | 1.0871 | 0.10247 | 0.0513 | 10.609
16.5 | 1.0647 | 0.11496 | 0.0436 | 9.2615
18.5 | 0.9975 | 0.1655 | 0.0107 | 6.0272
19 | 0.9851 | 0.17815 | 0.0021 | 5.5296
19.5 | 0.9747 | 0.19051 | -0.0059 | 5.1163
20 | 0.9659 | 0.20314 | -0.014 | 4.7548

## 129. Re 16M Mach 0.00 (1)
BIGFOIL.COM POLAR EXPORT
NACA67-514 a=0.2
NACA67-514 a=0.2 |  |  |  | Cl Max: | 1.438 | at alpha= | 12.5 | deg
JavaFoil+Calcfoil stall+Eppler ext transition |  |  |  | L/D Max: | 124.704 | at alpha= | 4 | deg
Re: | 16000000 |  |  | Cd Min: | 0.00518 | at alpha= | 1 | deg
Mach: | 0 |  |  | Cl=0 at alpha= | -2.6917 | deg
|  |  |  | @ Cl=0.1, Cd= | 0.0067495
|  |  |  | @ Cl=0.4, Cd= | 0.006308
|  |  |  | @ Cl=0.6, Cd= | 0.0055753
alpha (deg) | Cl | Cd | Cm | Cl/Cd
-14.5 | -0.603 | 0.09624 | -0.01 | -6.266
-14 | -0.612 | 0.09102 | -0.011 | -6.723
-13.5 | -0.619 | 0.08533 | -0.011 | -7.25
-13 | -0.623 | 0.08038 | -0.012 | -7.747
-12.5 | -0.624 | 0.075 | -0.012 | -8.322
-12 | -0.623 | 0.07033 | -0.013 | -8.853
-11.5 | -0.617 | 0.06659 | -0.014 | -9.263
-11 | -0.609 | 0.06117 | -0.015 | -9.962
-10.5 | -0.6 | 0.0549 | -0.017 | -10.923
-10 | -0.588 | 0.04839 | -0.018 | -12.143
-9.5 | -0.682 | 0.00678 | -0.028 | -100.56
-9 | -0.653 | 0.00807 | -0.029 | -80.948
-8.5 | -0.618 | 0.0077 | -0.03 | -80.31
-8 | -0.579 | 0.00759 | -0.031 | -76.253
-7.5 | -0.536 | 0.00738 | -0.032 | -72.606
-7 | -0.489 | 0.00726 | -0.033 | -67.421
-6.5 | -0.439 | 0.0071 | -0.034 | -61.92
-6 | -0.387 | 0.00702 | -0.035 | -55.055
-5.5 | -0.331 | 0.00688 | -0.036 | -48.049
-5 | -0.274 | 0.00681 | -0.038 | -40.217
-4.5 | -0.216 | 0.00672 | -0.039 | -32.116
-4 | -0.157 | 0.00678 | -0.04 | -23.138
-3.5 | -0.097 | 0.00674 | -0.041 | -14.434
-3 | -0.037 | 0.00675 | -0.042 | -5.516
-2.5 | 0.023 | 0.00674 | -0.043 | 3.45
-2 | 0.084 | 0.00676 | -0.044 | 12.435
-1.5 | 0.145 | 0.00672 | -0.045 | 21.587
-1 | 0.206 | 0.00629 | -0.046 | 32.785
-0.5 | 0.268 | 0.00632 | -0.047 | 42.428
0 | 0.328 | 0.00602 | -0.048 | 54.553
0.5 | 0.388 | 0.00659 | -0.049 | 58.852
1 | 0.448 | 0.00518 | -0.051 | 86.505
1.5 | 0.508 | 0.00532 | -0.052 | 95.493
2 | 0.568 | 0.00549 | -0.053 | 103.409
2.5 | 0.628 | 0.00565 | -0.054 | 111.147
3 | 0.688 | 0.00587 | -0.055 | 117.226
3.5 | 0.747 | 0.00608 | -0.056 | 122.786
4 | 0.806 | 0.00646 | -0.057 | 124.704
4.5 | 0.863 | 0.00697 | -0.058 | 123.833
5 | 0.92 | 0.00739 | -0.059 | 124.55
5.5 | 0.976 | 0.00822 | -0.06 | 118.747
6 | 1.031 | 0.00866 | -0.061 | 119.057
6.5 | 1.084 | 0.009 | -0.063 | 120.443
7 | 1.135 | 0.00937 | -0.064 | 121.104
7.5 | 1.185 | 0.00976 | -0.065 | 121.381
8 | 1.23 | 0.01021 | -0.066 | 120.469
8.5 | 1.272 | 0.01076 | -0.067 | 118.131
9 | 1.309 | 0.01126 | -0.068 | 116.266
9.5 | 1.343 | 0.01186 | -0.069 | 113.209
10 | 1.372 | 0.0124 | -0.07 | 110.64
10.5 | 1.396 | 0.01306 | -0.071 | 106.867
11 | 1.415 | 0.01372 | -0.072 | 103.109
11.5 | 1.428 | 0.01444 | -0.073 | 98.907
12 | 1.437 | 0.01518 | -0.074 | 94.647
12.5 | 1.438 | 0.01594 | -0.075 | 90.218
13 | 1.429 | 0.01702 | -0.076 | 83.962
13.5 | 1.414 | 0.01787 | -0.077 | 79.12
14 | 1.393 | 0.01886 | -0.078 | 73.876
14.5 | 1.367 | 0.02009 | -0.079 | 68.032
15 | 1.336 | 0.02131 | -0.08 | 62.705
15.5 | 1.301 | 0.02283 | -0.081 | 56.973
16 | 1.262 | 0.02464 | -0.081 | 51.218
16.5 | 1.221 | 0.02606 | -0.082 | 46.861
17 | 1.176 | 0.02883 | -0.083 | 40.796
17.5 | 1.131 | 0.0313 | -0.083 | 36.148

## 130. Re 16M Mach 0.00 (2)
BIGFOIL.COM POLAR EXPORT
NACA67-514 a=0.2
NACA67-514 a=0.2 |  |  |  | Cl Max: | 1.7462 | at alpha= | 20 | deg
XFOIL ncrit=9 |  |  |  | L/D Max: | 129.509 | at alpha= | 3 | deg
Re: | 16000000 |  |  | Cd Min: | 0.04258 | at alpha= | 20 | deg
Mach: | 0 |  |  | Cl=0 at alpha= | -3.1121 | deg
|  |  |  | @ Cl=0.1, Cd= | 0.0050228
|  |  |  | @ Cl=0.4, Cd= | 0.005249
|  |  |  | @ Cl=0.6, Cd= | 0.0046399
alpha (deg) | Cl | Cd | Cm | Cl/Cd
-20 | -1.4336 | 0.02707 | -0.1048 | -52.959
-19.5 | -1.4226 | 0.02513 | -0.1009 | -56.6096
-19 | -1.4261 | 0.02237 | -0.0949 | -63.7506
-18.5 | -1.4211 | 0.02011 | -0.0893 | -70.6663
-18 | -1.3872 | 0.01955 | -0.0868 | -70.9565
-17.5 | -1.3759 | 0.01754 | -0.0813 | -78.4436
-17 | -1.3477 | 0.01651 | -0.0777 | -81.6293
-16.5 | -1.3174 | 0.01553 | -0.0743 | -84.8294
-16 | -1.284 | 0.0147 | -0.0712 | -87.3469
-15.5 | -1.2488 | 0.01397 | -0.0682 | -89.3916
-15 | -1.2127 | 0.01329 | -0.0653 | -91.2491
-14.5 | -1.1752 | 0.01269 | -0.0625 | -92.6084
-14 | -1.1326 | 0.0121 | -0.0607 | -93.6033
-13.5 | -1.0868 | 0.01157 | -0.0595 | -93.9326
-12.5 | -0.9919 | 0.01046 | -0.0575 | -94.8279
-12 | -0.9433 | 0.00985 | -0.0567 | -95.7665
-11.5 | -0.894 | 0.00927 | -0.0561 | -96.4401
-11 | -0.8436 | 0.00881 | -0.0555 | -95.7548
-10.5 | -0.7932 | 0.00828 | -0.055 | -95.7971
-10 | -0.7428 | 0.00778 | -0.0545 | -95.4756
-9.5 | -0.6923 | 0.00732 | -0.0539 | -94.5765
-9 | -0.64 | 0.00703 | -0.0537 | -91.0384
-8.5 | -0.5869 | 0.00678 | -0.0535 | -86.5634
-8 | -0.5333 | 0.00654 | -0.0535 | -81.5443
-7.5 | -0.4799 | 0.00627 | -0.0534 | -76.5391
-7 | -0.4263 | 0.00603 | -0.0534 | -70.6965
-6.5 | -0.3721 | 0.00585 | -0.0534 | -63.6068
-6 | -0.3173 | 0.00567 | -0.0536 | -55.9612
-5 | -0.2068 | 0.00535 | -0.0542 | -38.6542
-4.5 | -0.1521 | 0.00519 | -0.0543 | -29.3064
-4 | -0.0971 | 0.00504 | -0.0546 | -19.2659
-3.5 | -0.0422 | 0.00496 | -0.0548 | -8.5081
-3 | 0.0122 | 0.00497 | -0.0549 | 2.4547
-2.5 | 0.0655 | 0.00501 | -0.0549 | 13.0739
-2 | 0.1193 | 0.00503 | -0.0549 | 23.7177
-1.5 | 0.1728 | 0.00506 | -0.0549 | 34.1502
-1 | 0.2265 | 0.00508 | -0.0549 | 44.5866
-0.5 | 0.2796 | 0.00514 | -0.0549 | 54.3969
0 | 0.3327 | 0.00521 | -0.0548 | 63.858
0.5 | 0.3849 | 0.00524 | -0.0546 | 73.4542
1 | 0.4351 | 0.00527 | -0.0539 | 82.5617
1.5 | 0.4819 | 0.00531 | -0.0527 | 90.7533
2 | 0.5088 | 0.00417 | -0.0477 | 122.0144
2.5 | 0.559 | 0.00437 | -0.047 | 127.9176
3 | 0.6061 | 0.00468 | -0.0458 | 129.5085
4 | 0.6832 | 0.00546 | -0.0397 | 125.1282
4.5 | 0.7174 | 0.00581 | -0.0357 | 123.4768
5 | 0.7503 | 0.0063 | -0.0316 | 119.0952
5.5 | 0.7875 | 0.00674 | -0.0286 | 116.8398
6 | 0.8218 | 0.00731 | -0.025 | 112.4213
6.5 | 0.8604 | 0.00779 | -0.0224 | 110.4493
7 | 0.9005 | 0.00825 | -0.0202 | 109.1515
7.5 | 0.9432 | 0.00864 | -0.0185 | 109.1667
8 | 0.9839 | 0.00908 | -0.0165 | 108.359
8.5 | 1.0258 | 0.00948 | -0.0149 | 108.2068
9 | 1.0665 | 0.00994 | -0.013 | 107.2938
10 | 1.1453 | 0.01098 | -0.0091 | 104.3078
10.5 | 1.18 | 0.01167 | -0.0065 | 101.114
11 | 1.2184 | 0.01226 | -0.0046 | 99.3801
11.5 | 1.2523 | 0.013 | -0.0021 | 96.3308
12 | 1.2888 | 0.01367 | -0.0001 | 94.2794
12.5 | 1.3211 | 0.01452 | 0.0025 | 90.9848
13 | 1.3548 | 0.01534 | 0.0047 | 88.3181
13.5 | 1.3882 | 0.01619 | 0.0069 | 85.7443
14 | 1.416 | 0.01734 | 0.0097 | 81.6609
14.5 | 1.4482 | 0.01829 | 0.0118 | 79.1799
15 | 1.4744 | 0.01955 | 0.0145 | 75.4169
15.5 | 1.5019 | 0.02078 | 0.017 | 72.2762
16 | 1.5255 | 0.0221 | 0.02 | 69.0271
16.5 | 1.5725 | 0.024 | 0.017 | 65.5208
17 | 1.6203 | 0.02627 | 0.0133 | 61.6787
17.5 | 1.6665 | 0.02849 | 0.0099 | 58.4942
18.5 | 1.7083 | 0.03319 | 0.0131 | 51.4703
19 | 1.7244 | 0.03591 | 0.0148 | 48.0201
19.5 | 1.7364 | 0.03911 | 0.0164 | 44.3979
20 | 1.7462 | 0.04258 | 0.0179 | 41.0099

## 131. Re 16M Mach 0.10 (1)
BIGFOIL.COM POLAR EXPORT
NACA67-514 a=0.2
NACA67-514 a=0.2 |  |  |  | Cl Max: | 1.43 | at alpha= | 12 | deg
JavaFoil+Calcfoil stall+Eppler ext transition |  |  |  | L/D Max: | 124.618 | at alpha= | 4 | deg
Re: | 16000000 |  |  | Cd Min: | 0.00518 | at alpha= | 1 | deg
Mach: | 0.1 |  |  | Cl=0 at alpha= | -2.6917 | deg
|  |  |  | @ Cl=0.1, Cd= | 0.0067749
|  |  |  | @ Cl=0.4, Cd= | 0.00638
|  |  |  | @ Cl=0.6, Cd= | 0.0055822
alpha (deg) | Cl | Cd | Cm | Cl/Cd
-14.5 | -0.574 | 0.0978 | -0.01 | -5.871
-14 | -0.586 | 0.09165 | -0.01 | -6.395
-13.5 | -0.596 | 0.08672 | -0.011 | -6.873
-13 | -0.603 | 0.08104 | -0.012 | -7.445
-12.5 | -0.608 | 0.07612 | -0.012 | -7.985
-12 | -0.608 | 0.07167 | -0.013 | -8.488
-11.5 | -0.605 | 0.06779 | -0.014 | -8.932
-11 | -0.6 | 0.06238 | -0.015 | -9.618
-10.5 | -0.592 | 0.05619 | -0.016 | -10.538
-10 | -0.579 | 0.05137 | -0.017 | -11.274
-9.5 | -0.678 | 0.00804 | -0.028 | -84.321
-9 | -0.65 | 0.00663 | -0.029 | -97.943
-8.5 | -0.618 | 0.00784 | -0.03 | -78.826
-8 | -0.579 | 0.0076 | -0.031 | -76.243
-7.5 | -0.537 | 0.0074 | -0.032 | -72.578
-7 | -0.49 | 0.00727 | -0.033 | -67.492
-6.5 | -0.441 | 0.0071 | -0.035 | -62.068
-6 | -0.388 | 0.00703 | -0.036 | -55.174
-5.5 | -0.332 | 0.00685 | -0.037 | -48.471
-5 | -0.275 | 0.00691 | -0.038 | -39.799
-4.5 | -0.217 | 0.00679 | -0.039 | -31.89
-4 | -0.158 | 0.00675 | -0.04 | -23.355
-3.5 | -0.098 | 0.00676 | -0.041 | -14.466
-3 | -0.037 | 0.00681 | -0.042 | -5.5
-2.5 | 0.023 | 0.00676 | -0.043 | 3.46
-2 | 0.085 | 0.00677 | -0.044 | 12.482
-1.5 | 0.146 | 0.00679 | -0.045 | 21.467
-1 | 0.207 | 0.00627 | -0.046 | 33.056
-0.5 | 0.27 | 0.00635 | -0.047 | 42.476
0 | 0.33 | 0.00604 | -0.049 | 54.629
0.5 | 0.39 | 0.00662 | -0.05 | 58.887
1 | 0.45 | 0.00518 | -0.051 | 86.897
1.5 | 0.511 | 0.00536 | -0.052 | 95.23
2 | 0.571 | 0.0055 | -0.053 | 103.832
2.5 | 0.631 | 0.00567 | -0.054 | 111.206
3 | 0.691 | 0.00587 | -0.055 | 117.608
3.5 | 0.751 | 0.0061 | -0.056 | 123.129
4 | 0.809 | 0.00649 | -0.057 | 124.618
4.5 | 0.867 | 0.00702 | -0.058 | 123.596
5 | 0.925 | 0.00744 | -0.06 | 124.266
5.5 | 0.981 | 0.00828 | -0.061 | 118.505
6 | 1.036 | 0.00872 | -0.062 | 118.76
6.5 | 1.089 | 0.00907 | -0.063 | 120.071
7 | 1.14 | 0.00943 | -0.064 | 120.904
7.5 | 1.189 | 0.00982 | -0.065 | 121.074
8 | 1.235 | 0.01032 | -0.066 | 119.656
8.5 | 1.276 | 0.01087 | -0.067 | 117.397
9 | 1.313 | 0.01145 | -0.068 | 114.676
9.5 | 1.345 | 0.01198 | -0.069 | 112.255
10 | 1.373 | 0.01254 | -0.07 | 109.521
10.5 | 1.396 | 0.01322 | -0.071 | 105.537
11 | 1.413 | 0.01389 | -0.072 | 101.699
11.5 | 1.424 | 0.01464 | -0.073 | 97.292
12 | 1.43 | 0.01541 | -0.074 | 92.82
12.5 | 1.428 | 0.01622 | -0.075 | 88.086
13 | 1.415 | 0.01732 | -0.076 | 81.682
13.5 | 1.396 | 0.01823 | -0.077 | 76.575
14 | 1.37 | 0.01941 | -0.078 | 70.584
14.5 | 1.339 | 0.02059 | -0.079 | 65.013
15 | 1.302 | 0.02207 | -0.08 | 59.004
15.5 | 1.261 | 0.02374 | -0.081 | 53.097
16 | 1.216 | 0.02553 | -0.082 | 47.645
16.5 | 1.164 | 0.02947 | -0.082 | 39.492
17 | 1.119 | 0.03036 | -0.083 | 36.863

## 132. Re 16M Mach 0.10 (2)
BIGFOIL.COM POLAR EXPORT
NACA67-514 a=0.2
NACA67-514 a=0.2 |  |  |  | Cl Max: | 1.7371 | at alpha= | 20 | deg
XFOIL ncrit=9 |  |  |  | L/D Max: | 130.043 | at alpha= | 3 | deg
Re: | 16000000 |  |  | Cd Min: | 0.04544 | at alpha= | 20 | deg
Mach: | 0.1 |  |  | Cl=0 at alpha= | -3.115 | deg
|  |  |  | @ Cl=0.1, Cd= | 0.0050224
|  |  |  | @ Cl=0.4, Cd= | 0.0052551
|  |  |  | @ Cl=0.6, Cd= | 0.0046256
alpha (deg) | Cl | Cd | Cm | Cl/Cd
-20 | -1.3659 | 0.03301 | -0.116 | -41.3784
-19.5 | -1.371 | 0.02975 | -0.1119 | -46.084
-19 | -1.3905 | 0.02585 | -0.1055 | -53.7911
-18.5 | -1.3957 | 0.02292 | -0.0992 | -60.8944
-18 | -1.3695 | 0.02187 | -0.0957 | -62.62
-17.5 | -1.3655 | 0.01947 | -0.0893 | -70.1335
-17 | -1.3428 | 0.01811 | -0.0848 | -74.1469
-16.5 | -1.3189 | 0.01671 | -0.0803 | -78.9288
-16 | -1.2887 | 0.01563 | -0.0764 | -82.4504
-15.5 | -1.2546 | 0.01479 | -0.0729 | -84.8276
-15 | -1.2205 | 0.01388 | -0.0694 | -87.9323
-14.5 | -1.1837 | 0.01315 | -0.0661 | -90.0152
-14 | -1.1421 | 0.01249 | -0.0638 | -91.4412
-13.5 | -1.0959 | 0.01191 | -0.0622 | -92.0151
-13 | -1.0487 | 0.0113 | -0.0609 | -92.8053
-12.5 | -1 | 0.01074 | -0.0598 | -93.1099
-12 | -0.9505 | 0.01013 | -0.0589 | -93.8302
-11.5 | -0.9005 | 0.00952 | -0.058 | -94.5903
-11 | -0.8498 | 0.00896 | -0.0573 | -94.8438
-10.5 | -0.7982 | 0.00848 | -0.0567 | -94.1274
-10 | -0.747 | 0.00795 | -0.0561 | -93.9623
-9.5 | -0.696 | 0.00744 | -0.0554 | -93.5484
-9 | -0.6438 | 0.00709 | -0.0549 | -90.8039
-8.5 | -0.5902 | 0.00682 | -0.0547 | -86.5396
-8 | -0.5361 | 0.00658 | -0.0546 | -81.4742
-7.5 | -0.4822 | 0.00631 | -0.0544 | -76.4184
-7 | -0.4282 | 0.00606 | -0.0542 | -70.6601
-6.5 | -0.3737 | 0.00587 | -0.0542 | -63.6627
-6 | -0.3185 | 0.00569 | -0.0544 | -55.9754
-5.5 | -0.2627 | 0.00553 | -0.0546 | -47.5045
-5 | -0.2072 | 0.00536 | -0.0548 | -38.6567
-4.5 | -0.1522 | 0.0052 | -0.055 | -29.2692
-4 | -0.0968 | 0.00505 | -0.0551 | -19.1683
-3.5 | -0.0417 | 0.00496 | -0.0553 | -8.4073
-2.5 | 0.0666 | 0.00501 | -0.0553 | 13.2934
-2 | 0.1206 | 0.00503 | -0.0554 | 23.9761
-1.5 | 0.1743 | 0.00506 | -0.0553 | 34.4466
-1 | 0.2282 | 0.00508 | -0.0553 | 44.9213
-0.5 | 0.2815 | 0.00515 | -0.0552 | 54.6602
0 | 0.3348 | 0.00521 | -0.0551 | 64.261
0.5 | 0.3872 | 0.00525 | -0.0549 | 73.7524
1 | 0.4378 | 0.00527 | -0.0542 | 83.074
1.5 | 0.4847 | 0.00532 | -0.0529 | 91.109
2 | 0.511 | 0.00418 | -0.0477 | 122.2488
2.5 | 0.5612 | 0.00438 | -0.047 | 128.1279
3 | 0.6086 | 0.00468 | -0.0458 | 130.0427
3.5 | 0.6479 | 0.00511 | -0.0429 | 126.7906
4 | 0.6814 | 0.00546 | -0.0386 | 124.7985
4.5 | 0.7169 | 0.00583 | -0.0348 | 122.9674
5 | 0.7506 | 0.00633 | -0.0308 | 118.5782
5.5 | 0.7877 | 0.00679 | -0.0277 | 116.0088
6 | 0.8218 | 0.00738 | -0.0241 | 111.355
6.5 | 0.8613 | 0.00786 | -0.0216 | 109.5802
7 | 0.9011 | 0.00833 | -0.0192 | 108.1753
7.5 | 0.9446 | 0.00872 | -0.0176 | 108.3257
8 | 0.9849 | 0.00918 | -0.0154 | 107.2876
8.5 | 1.0278 | 0.00958 | -0.0138 | 107.286
9 | 1.0676 | 0.01007 | -0.0117 | 106.0179
9.5 | 1.1076 | 0.01061 | -0.0098 | 104.3921
10 | 1.146 | 0.01117 | -0.0076 | 102.5962
10.5 | 1.1825 | 0.01184 | -0.0052 | 99.8733
11 | 1.2195 | 0.01248 | -0.0029 | 97.7163
11.5 | 1.2553 | 0.0132 | -0.0006 | 95.0985
12 | 1.29 | 0.01396 | 0.0018 | 92.4069
12.5 | 1.3243 | 0.01479 | 0.0042 | 89.5402
13 | 1.3573 | 0.01566 | 0.0067 | 86.6731
13.5 | 1.3914 | 0.01653 | 0.0088 | 84.1742
14 | 1.4186 | 0.01776 | 0.0119 | 79.8761
14.5 | 1.4487 | 0.01885 | 0.0143 | 76.8541
15 | 1.4781 | 0.02003 | 0.0168 | 73.7943
15.5 | 1.5041 | 0.02138 | 0.0195 | 70.3508
16 | 1.5235 | 0.02294 | 0.0232 | 66.4124
16.5 | 1.576 | 0.02492 | 0.0192 | 63.2424
17 | 1.624 | 0.02727 | 0.0156 | 59.5526
17.5 | 1.6685 | 0.02977 | 0.0124 | 56.0464
18.5 | 1.706 | 0.03494 | 0.0161 | 48.8266
19 | 1.7214 | 0.0379 | 0.0179 | 45.4195
19.5 | 1.73 | 0.04153 | 0.0196 | 41.6566
20 | 1.7371 | 0.04544 | 0.021 | 38.2284

## 133. Re 16M Mach 0.25 (1)
BIGFOIL.COM POLAR EXPORT
NACA67-514 a=0.2
NACA67-514 a=0.2 |  |  |  | Cl Max: | 1.389 | at alpha= | 11 | deg
JavaFoil+Calcfoil stall+Eppler ext transition |  |  |  | L/D Max: | 124.101 | at alpha= | 4 | deg
Re: | 16000000 |  |  | Cd Min: | 0.0053 | at alpha= | 1 | deg
Mach: | 0.25 |  |  | Cl=0 at alpha= | -2.6936 | deg
|  |  |  | @ Cl=0.1, Cd= | 0.0063662
|  |  |  | @ Cl=0.4, Cd= | 0.00672
|  |  |  | @ Cl=0.6, Cd= | 0.0056707
alpha (deg) | Cl | Cd | Cm | Cl/Cd
-13.5 | -0.395 | 0.0954 | -0.01 | -4.137
-13 | -0.432 | 0.08907 | -0.011 | -4.853
-12.5 | -0.464 | 0.08424 | -0.012 | -5.513
-12 | -0.491 | 0.07901 | -0.012 | -6.214
-11.5 | -0.512 | 0.07251 | -0.013 | -7.054
-11 | -0.525 | 0.06769 | -0.014 | -7.761
-10.5 | -0.533 | 0.06337 | -0.014 | -8.406
-10 | -0.534 | 0.05849 | -0.016 | -9.125
-9.5 | -0.528 | 0.05359 | -0.017 | -9.856
-9 | -0.515 | 0.05003 | -0.018 | -10.299
-8.5 | -0.606 | 0.00661 | -0.031 | -91.682
-8 | -0.577 | 0.00795 | -0.032 | -72.523
-7.5 | -0.539 | 0.00768 | -0.033 | -70.207
-7 | -0.496 | 0.00753 | -0.034 | -65.861
-6.5 | -0.448 | 0.00734 | -0.035 | -60.991
-6 | -0.396 | 0.00721 | -0.037 | -54.863
-5.5 | -0.339 | 0.00705 | -0.038 | -48.107
-5 | -0.281 | 0.00698 | -0.039 | -40.291
-4.5 | -0.222 | 0.00684 | -0.04 | -32.424
-4 | -0.162 | 0.00688 | -0.041 | -23.467
-3.5 | -0.1 | 0.0069 | -0.042 | -14.545
-3 | -0.038 | 0.00689 | -0.043 | -5.579
-2.5 | 0.024 | 0.0069 | -0.044 | 3.478
-2 | 0.087 | 0.00636 | -0.045 | 13.643
-1.5 | 0.15 | 0.00639 | -0.047 | 23.455
-1 | 0.213 | 0.00607 | -0.048 | 35.108
-0.5 | 0.277 | 0.00684 | -0.049 | 40.53
0 | 0.339 | 0.0069 | -0.05 | 49.113
0.5 | 0.4 | 0.00672 | -0.051 | 59.547
1 | 0.462 | 0.0053 | -0.052 | 87.165
1.5 | 0.524 | 0.00546 | -0.053 | 95.946
2 | 0.586 | 0.00563 | -0.054 | 104.062
2.5 | 0.648 | 0.00581 | -0.056 | 111.427
3 | 0.709 | 0.00605 | -0.057 | 117.248
3.5 | 0.77 | 0.00626 | -0.058 | 123.028
4 | 0.83 | 0.00669 | -0.059 | 124.101
4.5 | 0.89 | 0.00724 | -0.06 | 122.942
5 | 0.948 | 0.00768 | -0.061 | 123.518
5.5 | 1.006 | 0.00858 | -0.062 | 117.167
6 | 1.061 | 0.00908 | -0.063 | 116.862
6.5 | 1.115 | 0.00944 | -0.065 | 118.177
7 | 1.166 | 0.00987 | -0.066 | 118.102
7.5 | 1.215 | 0.01027 | -0.067 | 118.337
8 | 1.259 | 0.01093 | -0.068 | 115.112
8.5 | 1.297 | 0.01149 | -0.069 | 112.867
9 | 1.329 | 0.01208 | -0.07 | 110.089
9.5 | 1.355 | 0.01302 | -0.071 | 104.072
10 | 1.375 | 0.01342 | -0.072 | 102.478
10.5 | 1.386 | 0.01426 | -0.073 | 97.225
11 | 1.389 | 0.01512 | -0.074 | 91.905
11.5 | 1.383 | 0.01602 | -0.075 | 86.374
12 | 1.368 | 0.01705 | -0.076 | 80.267
12.5 | 1.34 | 0.0181 | -0.077 | 74.056
13 | 1.295 | 0.0193 | -0.078 | 67.065
13.5 | 1.237 | 0.02098 | -0.079 | 58.96
14 | 1.169 | 0.02281 | -0.08 | 51.224
14.5 | 1.09 | 0.0249 | -0.081 | 43.786
15 | 1.002 | 0.02827 | -0.081 | 35.432
15.5 | 0.899 | 0.03466 | -0.081 | 25.953
16 | 0.751 | 0.06648 | -0.072 | 11.291

## 134. Re 16M Mach 0.25 (2)
BIGFOIL.COM POLAR EXPORT
NACA67-514 a=0.2
NACA67-514 a=0.2 |  |  |  | Cl Max: | 1.6855 | at alpha= | 19 | deg
XFOIL ncrit=9 |  |  |  | L/D Max: | 131.144 | at alpha= | 3 | deg
Re: | 16000000 |  |  | Cd Min: | 0.17942 | at alpha= | -19.5 | deg
Mach: | 0.25 |  |  | Cl=0 at alpha= | -3.1601 | deg
|  |  |  | @ Cl=0.1, Cd= | 0.0050298
|  |  |  | @ Cl=0.4, Cd= | 0.0053
|  |  |  | @ Cl=0.6, Cd= | 0.0046115
alpha (deg) | Cl | Cd | Cm | Cl/Cd
-19.5 | -0.4787 | 0.17942 | -0.0456 | -2.668
-18.5 | -0.4691 | 0.1611 | -0.056 | -2.9119
-18 | -0.454 | 0.15461 | -0.0603 | -2.9364
-17.5 | -0.4454 | 0.14674 | -0.065 | -3.0353
-17 | -0.4565 | 0.13467 | -0.0716 | -3.3898
-16.5 | -0.4545 | 0.12595 | -0.0767 | -3.6086
-16 | -1.0309 | 0.03645 | -0.127 | -28.2826
-15.5 | -1.1242 | 0.02809 | -0.1159 | -40.0214
-15 | -1.1657 | 0.02295 | -0.1048 | -50.793
-14.5 | -1.1758 | 0.01951 | -0.0951 | -60.2665
-14 | -1.1629 | 0.0173 | -0.087 | -67.2197
-13.5 | -1.1357 | 0.01527 | -0.0811 | -74.3746
-13 | -1.0924 | 0.01391 | -0.0773 | -78.5334
-12.5 | -1.0448 | 0.01272 | -0.0742 | -82.1384
-12 | -0.9936 | 0.01172 | -0.0717 | -84.7782
-11.5 | -0.9399 | 0.01096 | -0.0696 | -85.7573
-11 | -0.8854 | 0.01018 | -0.0679 | -86.9745
-10.5 | -0.8304 | 0.00938 | -0.0663 | -88.5288
-10 | -0.7746 | 0.00876 | -0.065 | -88.4247
-9.5 | -0.7187 | 0.0082 | -0.0638 | -87.6463
-9 | -0.6627 | 0.00773 | -0.0628 | -85.7309
-8.5 | -0.6088 | 0.00708 | -0.0615 | -85.9887
-8 | -0.5519 | 0.00678 | -0.0607 | -81.4012
-7.5 | -0.4947 | 0.00652 | -0.0602 | -75.8742
-7 | -0.4384 | 0.00623 | -0.0595 | -70.3692
-6.5 | -0.3819 | 0.00599 | -0.059 | -63.7563
-6 | -0.3246 | 0.00579 | -0.0587 | -56.0622
-5.5 | -0.2668 | 0.00561 | -0.0586 | -47.5579
-4.5 | -0.1523 | 0.00526 | -0.0584 | -28.9544
-4 | -0.0951 | 0.00509 | -0.0584 | -18.6837
-3.5 | -0.0382 | 0.00497 | -0.0584 | -7.6861
-3 | 0.018 | 0.00496 | -0.0584 | 3.629
-2.5 | 0.0731 | 0.00502 | -0.0581 | 14.5618
-2 | 0.1281 | 0.00504 | -0.0579 | 25.4167
-1.5 | 0.1829 | 0.00509 | -0.0577 | 35.9332
-1 | 0.238 | 0.00511 | -0.0575 | 46.5753
-0.5 | 0.2923 | 0.00519 | -0.0573 | 56.3198
0 | 0.3467 | 0.00525 | -0.057 | 66.0381
0.5 | 0.4 | 0.0053 | -0.0566 | 75.4717
1 | 0.4517 | 0.0053 | -0.0558 | 85.2264
1.5 | 0.499 | 0.00534 | -0.0542 | 93.4457
2 | 0.5234 | 0.00419 | -0.0482 | 124.9165
2.5 | 0.5717 | 0.00445 | -0.0467 | 128.4719
3 | 0.619 | 0.00472 | -0.045 | 131.1441
3.5 | 0.6472 | 0.00511 | -0.0391 | 126.6536
4.5 | 0.7181 | 0.00598 | -0.0309 | 120.0836
5 | 0.7531 | 0.00653 | -0.0269 | 115.3292
5.5 | 0.7905 | 0.00706 | -0.0234 | 111.9688
6 | 0.8243 | 0.00773 | -0.0194 | 106.6365
6.5 | 0.8645 | 0.00826 | -0.0166 | 104.661
7 | 0.9053 | 0.0088 | -0.014 | 102.875
7.5 | 0.9499 | 0.00924 | -0.0121 | 102.803
8 | 0.992 | 0.00975 | -0.0098 | 101.7436
8.5 | 1.0356 | 0.01023 | -0.0078 | 101.2317
9 | 1.077 | 0.01078 | -0.0054 | 99.9072
9.5 | 1.1182 | 0.0114 | -0.0031 | 98.0877
10 | 1.156 | 0.01211 | -0.0002 | 95.4583
10.5 | 1.1941 | 0.01286 | 0.0026 | 92.8538
11 | 1.2304 | 0.0137 | 0.0055 | 89.8102
11.5 | 1.268 | 0.01452 | 0.0082 | 87.3278
12 | 1.3025 | 0.0155 | 0.0113 | 84.0323
12.5 | 1.3373 | 0.0165 | 0.0142 | 81.0485
13 | 1.3731 | 0.01753 | 0.0169 | 78.3286
13.5 | 1.4028 | 0.01886 | 0.0203 | 74.3796
14 | 1.4317 | 0.0203 | 0.0237 | 70.5271
14.5 | 1.4625 | 0.02173 | 0.0266 | 67.3033
15 | 1.4897 | 0.02336 | 0.0298 | 63.7714
15.5 | 1.5114 | 0.02535 | 0.0335 | 59.6213
16 | 1.5405 | 0.02766 | 0.035 | 55.6941
16.5 | 1.5904 | 0.0306 | 0.0317 | 51.9739
17 | 1.6342 | 0.03395 | 0.0288 | 48.1355
17.5 | 1.6718 | 0.03779 | 0.0263 | 44.2392
18.5 | 1.6826 | 0.04635 | 0.0314 | 36.302
19 | 1.6855 | 0.05137 | 0.0328 | 32.811
19.5 | 1.6802 | 0.05727 | 0.0338 | 29.3382
20 | 1.673 | 0.06367 | 0.0342 | 26.2761

## 135. Re 16M Mach 0.50 (1)
BIGFOIL.COM POLAR EXPORT
NACA67-514 a=0.2
NACA67-514 a=0.2 |  |  |  | Cl Max: | 1.313 | at alpha= | 8 | deg
JavaFoil+Calcfoil stall+Eppler ext transition |  |  |  | L/D Max: | 121.544 | at alpha= | 3.5 | deg
Re: | 16000000 |  |  | Cd Min: | 0.00578 | at alpha= | 1 | deg
Mach: | 0.5 |  |  | Cl=0 at alpha= | -2.6929 | deg
|  |  |  | @ Cl=0.1, Cd= | 0.007145
|  |  |  | @ Cl=0.4, Cd= | 0.0071029
|  |  |  | @ Cl=0.6, Cd= | 0.00607
alpha (deg) | Cl | Cd | Cm | Cl/Cd
-20 | -0.961 | 0.17918 | -0.007 | -5.365
-19.5 | -0.935 | 0.15659 | -0.007 | -5.972
-19 | -0.908 | 0.14939 | -0.008 | -6.075
-18.5 | -0.88 | 0.14295 | -0.008 | -6.153
-18 | -0.852 | 0.13737 | -0.009 | -6.201
-17.5 | -0.825 | 0.12825 | -0.009 | -6.431
-17 | -0.798 | 0.12222 | -0.01 | -6.528
-16.5 | -0.771 | 0.11448 | -0.01 | -6.733
-16 | -0.742 | 0.11205 | -0.011 | -6.625
-15.5 | -0.714 | 0.10809 | -0.011 | -6.606
-15 | -0.687 | 0.09865 | -0.012 | -6.969
-14.5 | -0.662 | 0.08963 | -0.013 | -7.388
-14 | -0.637 | 0.082 | -0.014 | -7.767
-13.5 | -0.613 | 0.07408 | -0.015 | -8.269
-13 | -0.59 | 0.06469 | -0.017 | -9.126
-12.5 | -0.547 | 0.08551 | -0.014 | -6.393
-12 | -0.519 | 0.07891 | -0.014 | -6.579
-11.5 | -0.493 | 0.07121 | -0.015 | -6.917
-11 | -0.466 | 0.06459 | -0.017 | -7.215
-10.5 | -0.439 | 0.06006 | -0.018 | -7.309
-10 | -0.413 | 0.0538 | -0.019 | -7.685
-9.5 | -0.38 | 0.06321 | -0.016 | -6.005
-9 | -0.352 | 0.05793 | -0.017 | -6.073
-8.5 | -0.325 | 0.05261 | -0.018 | -6.169
-8 | -0.297 | 0.04829 | -0.02 | -6.156
-7.5 | -0.27 | 0.04391 | -0.021 | -6.158
-7 | -0.24 | 0.05014 | -0.018 | -4.784
-6.5 | -0.34 | 0.0393 | -0.023 | -8.664
-6 | -0.403 | 0.0077 | -0.041 | -52.36
-5.5 | -0.357 | 0.00647 | -0.042 | -55.129
-5 | -0.302 | 0.0064 | -0.043 | -47.132
-4.5 | -0.241 | 0.00646 | -0.044 | -37.334
-4 | -0.177 | 0.00609 | -0.046 | -29.081
-3.5 | -0.111 | 0.00655 | -0.047 | -16.893
-3 | -0.043 | 0.00731 | -0.048 | -5.827
-2.5 | 0.027 | 0.00722 | -0.049 | 3.695
-2 | 0.097 | 0.00716 | -0.051 | 13.509
-1.5 | 0.167 | 0.00681 | -0.052 | 24.555
-1 | 0.238 | 0.00688 | -0.053 | 34.563
-0.5 | 0.31 | 0.00697 | -0.054 | 44.402
0 | 0.377 | 0.00713 | -0.055 | 52.893
0.5 | 0.445 | 0.00705 | -0.057 | 63.089
1 | 0.514 | 0.00578 | -0.058 | 88.962
1.5 | 0.583 | 0.00602 | -0.059 | 96.779
2 | 0.651 | 0.00622 | -0.061 | 104.648
2.5 | 0.72 | 0.00644 | -0.062 | 111.703
3 | 0.788 | 0.00675 | -0.063 | 116.668
3.5 | 0.856 | 0.00704 | -0.064 | 121.544
4 | 0.922 | 0.00766 | -0.066 | 120.413
4.5 | 0.987 | 0.00843 | -0.067 | 117.101
5 | 1.051 | 0.00896 | -0.068 | 117.207
5.5 | 1.112 | 0.01026 | -0.069 | 108.41
6 | 1.169 | 0.0108 | -0.071 | 108.316
6.5 | 1.221 | 0.01141 | -0.072 | 106.997
7 | 1.266 | 0.01204 | -0.073 | 105.124
7.5 | 1.3 | 0.01307 | -0.074 | 99.487
8 | 1.313 | 0.01425 | -0.075 | 92.157
8.5 | 1.284 | 0.01513 | -0.077 | 84.881
9 | 1.141 | 0.0171 | -0.078 | 66.762
9.5 | 0.812 | 0.01801 | -0.079 | 45.063
10 | 0.842 | 0.02004 | -0.08 | 41.998
10.5 | 0.874 | 0.02009 | -0.081 | 43.517
11 | 0.9 | 0.02327 | -0.082 | 38.694
11.5 | 0.937 | 0.0215 | -0.083 | 43.569
12 | 0.965 | 0.02375 | -0.084 | 40.644
12.5 | 0.991 | 0.02739 | -0.085 | 36.161
13 | 0.996 | 0.03646 | -0.083 | 27.328

## 136. Re 16M Mach 0.50 (2)
BIGFOIL.COM POLAR EXPORT
NACA67-514 a=0.2
NACA67-514 a=0.2 |  |  |  | Cl Max: | 1.3555 | at alpha= | 12.5 | deg
XFOIL ncrit=9 |  |  |  | L/D Max: | 123.539 | at alpha= | 2 | deg
Re: | 16000000 |  |  | Cd Min: | 0.14144 | at alpha= | 17.5 | deg
Mach: | 0.5 |  |  | Cl=0 at alpha= | -99 | deg
|  |  |  | @ Cl=0.1, Cd= | 0.00546
|  |  |  | @ Cl=0.4, Cd= | 0.0054661
|  |  |  | @ Cl=0.6, Cd= | 0.0051109
alpha (deg) | Cl | Cd | Cm | Cl/Cd
0 | 0.397 | 0.00546 | -0.0647 | 72.7106
0.5 | 0.4512 | 0.00557 | -0.0627 | 81.0054
1 | 0.502 | 0.00559 | -0.06 | 89.8032
1.5 | 0.5472 | 0.0056 | -0.0561 | 97.7143
2 | 0.5411 | 0.00438 | -0.042 | 123.5388
2.5 | 0.5764 | 0.0048 | -0.0361 | 120.0833
3 | 0.6136 | 0.00529 | -0.0308 | 115.9924
3.5 | 0.6566 | 0.00577 | -0.0266 | 113.7955
4 | 0.6961 | 0.00635 | -0.0219 | 109.622
4.5 | 0.7332 | 0.00707 | -0.0167 | 103.7058
5 | 0.773 | 0.0078 | -0.0122 | 99.1026
5.5 | 0.8103 | 0.00864 | -0.0072 | 93.7847
6.5 | 0.885 | 0.01048 | 0.0026 | 84.4466
7 | 0.9274 | 0.01137 | 0.0068 | 81.5655
7.5 | 0.9749 | 0.01215 | 0.0102 | 80.2387
8 | 1.0246 | 0.01293 | 0.0134 | 79.2421
8.5 | 1.071 | 0.01387 | 0.0171 | 77.217
9 | 1.1202 | 0.01475 | 0.0207 | 75.9458
9.5 | 1.1623 | 0.01598 | 0.0252 | 72.7347
10 | 1.2045 | 0.01732 | 0.0298 | 69.5439
10.5 | 1.2486 | 0.01865 | 0.0343 | 66.9491
11.5 | 1.3287 | 0.0221 | 0.0444 | 60.1222
12 | 1.3551 | 0.02477 | 0.0507 | 54.7073
12.5 | 1.3555 | 0.02906 | 0.0583 | 46.6449
13.5 | 1.2805 | 0.04431 | 0.0699 | 28.8987
14 | 1.2499 | 0.05292 | 0.0713 | 23.6187
14.5 | 1.2118 | 0.06321 | 0.0701 | 19.171
15 | 1.168 | 0.07536 | 0.0658 | 15.4989
16 | 1.1006 | 0.10073 | 0.0525 | 10.9262
16.5 | 1.0681 | 0.11451 | 0.0439 | 9.3276
17 | 1.0439 | 0.1278 | 0.0354 | 8.1682
17.5 | 1.0196 | 0.14144 | 0.0264 | 7.2087

## 137. Re 18M Mach 0.00 (1)
BIGFOIL.COM POLAR EXPORT
NACA67-514 a=0.2
NACA67-514 a=0.2 |  |  |  | Cl Max: | 1.438 | at alpha= | 12 | deg
JavaFoil+Calcfoil stall+Eppler ext transition |  |  |  | L/D Max: | 126.345 | at alpha= | 5 | deg
Re: | 18000000 |  |  | Cd Min: | 0.0053 | at alpha= | 1.5 | deg
Mach: | 0 |  |  | Cl=0 at alpha= | -2.6917 | deg
|  |  |  | @ Cl=0.1, Cd= | 0.0066888
|  |  |  | @ Cl=0.4, Cd= | 0.006622
|  |  |  | @ Cl=0.6, Cd= | 0.0055213
alpha (deg) | Cl | Cd | Cm | Cl/Cd
-14.5 | -0.603 | 0.09514 | -0.01 | -6.342
-14 | -0.612 | 0.08993 | -0.011 | -6.809
-13.5 | -0.619 | 0.08436 | -0.011 | -7.34
-13 | -0.623 | 0.0795 | -0.012 | -7.839
-12.5 | -0.625 | 0.07474 | -0.013 | -8.356
-12 | -0.623 | 0.07004 | -0.013 | -8.891
-11.5 | -0.617 | 0.06626 | -0.014 | -9.314
-11 | -0.61 | 0.06056 | -0.015 | -10.073
-10.5 | -0.602 | 0.05353 | -0.017 | -11.238
-10 | -0.589 | 0.04715 | -0.019 | -12.498
-9.5 | -0.682 | 0.00674 | -0.028 | -101.161
-9 | -0.653 | 0.00804 | -0.029 | -81.323
-8.5 | -0.618 | 0.00765 | -0.03 | -80.805
-8 | -0.579 | 0.0075 | -0.031 | -77.185
-7.5 | -0.536 | 0.00726 | -0.032 | -73.87
-7 | -0.489 | 0.00719 | -0.033 | -68.086
-6.5 | -0.439 | 0.00709 | -0.034 | -62.01
-6 | -0.387 | 0.007 | -0.035 | -55.231
-5.5 | -0.331 | 0.00683 | -0.036 | -48.438
-5 | -0.274 | 0.00674 | -0.038 | -40.625
-4.5 | -0.216 | 0.00679 | -0.039 | -31.787
-4 | -0.157 | 0.00676 | -0.04 | -23.19
-3.5 | -0.097 | 0.00671 | -0.041 | -14.506
-3 | -0.037 | 0.00676 | -0.042 | -5.511
-2.5 | 0.023 | 0.0067 | -0.043 | 3.472
-2 | 0.084 | 0.00666 | -0.044 | 12.625
-1.5 | 0.145 | 0.00677 | -0.045 | 21.45
-1 | 0.206 | 0.00626 | -0.046 | 32.992
-0.5 | 0.268 | 0.00629 | -0.047 | 42.673
0 | 0.328 | 0.00596 | -0.048 | 55.073
0.5 | 0.388 | 0.00663 | -0.049 | 58.494
1 | 0.448 | 0.00659 | -0.051 | 68
1.5 | 0.508 | 0.0053 | -0.052 | 95.987
2 | 0.568 | 0.00542 | -0.053 | 104.86
2.5 | 0.628 | 0.00561 | -0.054 | 112.008
3 | 0.688 | 0.00581 | -0.055 | 118.375
3.5 | 0.747 | 0.00606 | -0.056 | 123.315
4 | 0.806 | 0.00649 | -0.057 | 124.196
4.5 | 0.864 | 0.00695 | -0.058 | 124.228
5 | 0.921 | 0.00729 | -0.059 | 126.345
5.5 | 0.977 | 0.00808 | -0.06 | 120.849
6 | 1.032 | 0.00851 | -0.061 | 121.278
6.5 | 1.085 | 0.00884 | -0.063 | 122.685
7 | 1.136 | 0.0092 | -0.064 | 123.409
7.5 | 1.185 | 0.00956 | -0.065 | 123.988
8 | 1.231 | 0.01006 | -0.066 | 122.369
8.5 | 1.272 | 0.01056 | -0.067 | 120.435
9 | 1.31 | 0.0111 | -0.068 | 117.975
9.5 | 1.343 | 0.01161 | -0.069 | 115.653
10 | 1.372 | 0.01215 | -0.07 | 112.924
10.5 | 1.396 | 0.0128 | -0.071 | 109.094
11 | 1.415 | 0.01343 | -0.072 | 105.375
11.5 | 1.429 | 0.01423 | -0.073 | 100.445
12 | 1.438 | 0.01485 | -0.074 | 96.796
12.5 | 1.438 | 0.01573 | -0.075 | 91.475
13 | 1.43 | 0.01663 | -0.076 | 85.939
13.5 | 1.415 | 0.01748 | -0.077 | 80.95
14 | 1.394 | 0.01856 | -0.078 | 75.105
14.5 | 1.368 | 0.01963 | -0.079 | 69.681
15 | 1.337 | 0.02083 | -0.08 | 64.185
15.5 | 1.302 | 0.02231 | -0.081 | 58.355
16 | 1.263 | 0.02389 | -0.081 | 52.885
16.5 | 1.221 | 0.02601 | -0.082 | 46.938
17 | 1.177 | 0.0281 | -0.083 | 41.897

## 138. Re 18M Mach 0.00 (2)
BIGFOIL.COM POLAR EXPORT
NACA67-514 a=0.2
NACA67-514 a=0.2 |  |  |  | Cl Max: | 1.7592 | at alpha= | 20 | deg
XFOIL ncrit=9 |  |  |  | L/D Max: | 128.323 | at alpha= | 3 | deg
Re: | 18000000 |  |  | Cd Min: | 0.04162 | at alpha= | 20 | deg
Mach: | 0 |  |  | Cl=0 at alpha= | -3.0838 | deg
|  |  |  | @ Cl=0.1, Cd= | 0.0050369
|  |  |  | @ Cl=0.4, Cd= | 0.0052633
|  |  |  | @ Cl=0.6, Cd= | 0.0046782
alpha (deg) | Cl | Cd | Cm | Cl/Cd
-20 | -1.4565 | 0.0257 | -0.1027 | -56.6732
-19.5 | -1.4439 | 0.02389 | -0.0987 | -60.4395
-18.5 | -1.4285 | 0.01973 | -0.0883 | -72.4024
-17.5 | -1.3824 | 0.01725 | -0.0803 | -80.1391
-17 | -1.3545 | 0.01619 | -0.0767 | -83.6628
-16.5 | -1.3248 | 0.01516 | -0.0732 | -87.3879
-16 | -1.2912 | 0.01434 | -0.0701 | -90.0418
-15.5 | -1.2557 | 0.01365 | -0.0671 | -91.9927
-15 | -1.2199 | 0.01297 | -0.0641 | -94.0555
-14.5 | -1.1817 | 0.01239 | -0.0614 | -95.3753
-14 | -1.1377 | 0.01181 | -0.0598 | -96.3336
-13.5 | -1.0915 | 0.01129 | -0.0586 | -96.6785
-13 | -1.0442 | 0.01075 | -0.0577 | -97.1349
-12.5 | -0.9957 | 0.01024 | -0.0568 | -97.2363
-12 | -0.9468 | 0.00969 | -0.0561 | -97.709
-11.5 | -0.8972 | 0.00914 | -0.0555 | -98.1619
-11 | -0.8469 | 0.00863 | -0.0549 | -98.1344
-10.5 | -0.796 | 0.00819 | -0.0545 | -97.1917
-10 | -0.7453 | 0.00771 | -0.054 | -96.6667
-9.5 | -0.6948 | 0.00724 | -0.0534 | -95.9669
-9 | -0.643 | 0.00689 | -0.0531 | -93.3237
-8.5 | -0.5897 | 0.00663 | -0.053 | -88.9442
-8 | -0.536 | 0.00639 | -0.053 | -83.8811
-7.5 | -0.4823 | 0.00615 | -0.0529 | -78.4228
-7 | -0.4288 | 0.00592 | -0.0528 | -72.4324
-6.5 | -0.3745 | 0.00573 | -0.053 | -65.3578
-6 | -0.3195 | 0.00555 | -0.0532 | -57.5676
-5 | -0.2089 | 0.00526 | -0.0537 | -39.7148
-4.5 | -0.1537 | 0.0051 | -0.054 | -30.1373
-4 | -0.0989 | 0.00498 | -0.0542 | -19.8594
-3.5 | -0.0447 | 0.00494 | -0.0543 | -9.0486
-2.5 | 0.0627 | 0.00503 | -0.0543 | 12.4652
-2 | 0.1166 | 0.00504 | -0.0544 | 23.1349
-1.5 | 0.1703 | 0.00507 | -0.0544 | 33.5897
-1 | 0.2239 | 0.00509 | -0.0544 | 43.9882
-0.5 | 0.2778 | 0.00513 | -0.0545 | 54.152
0 | 0.3311 | 0.00519 | -0.0545 | 63.7958
0.5 | 0.3834 | 0.00525 | -0.0543 | 73.0286
1 | 0.4333 | 0.00529 | -0.0536 | 81.9093
2.5 | 0.5588 | 0.00438 | -0.047 | 127.5799
3 | 0.6044 | 0.00471 | -0.0455 | 128.3227
3.5 | 0.6456 | 0.00512 | -0.043 | 126.0938
4 | 0.6847 | 0.00544 | -0.04 | 125.864
4.5 | 0.7182 | 0.00579 | -0.0359 | 124.0415
5 | 0.7526 | 0.00625 | -0.0321 | 120.416
5.5 | 0.7912 | 0.00666 | -0.0293 | 118.7988
6 | 0.8254 | 0.00723 | -0.0257 | 114.1632
6.5 | 0.8648 | 0.00766 | -0.0233 | 112.8982
7 | 0.9052 | 0.0081 | -0.0211 | 111.7531
7.5 | 0.9478 | 0.00847 | -0.0194 | 111.9008
8 | 0.9902 | 0.00888 | -0.0177 | 111.509
8.5 | 1.0304 | 0.00933 | -0.0157 | 110.4394
9 | 1.0728 | 0.00973 | -0.0141 | 110.2569
9.5 | 1.1106 | 0.01027 | -0.0119 | 108.1402
10 | 1.1501 | 0.01082 | -0.01 | 106.2939
10.5 | 1.1854 | 0.01146 | -0.0074 | 103.438
11 | 1.2241 | 0.01204 | -0.0055 | 101.6694
11.5 | 1.2587 | 0.01273 | -0.0031 | 98.8767
12 | 1.2951 | 0.01342 | -0.001 | 96.5052
12.5 | 1.3274 | 0.01423 | 0.0016 | 93.2818
13 | 1.3634 | 0.01497 | 0.0035 | 91.0755
13.5 | 1.3952 | 0.01585 | 0.0059 | 88.0252
14 | 1.4236 | 0.01697 | 0.0087 | 83.8892
14.5 | 1.455 | 0.01794 | 0.0109 | 81.1037
15 | 1.4832 | 0.01912 | 0.0133 | 77.5732
15.5 | 1.5127 | 0.02024 | 0.0156 | 74.7381
16 | 1.5342 | 0.02176 | 0.0187 | 70.5055
16.5 | 1.5651 | 0.02335 | 0.0196 | 67.0278
17 | 1.6167 | 0.02539 | 0.0154 | 63.6747
17.5 | 1.6639 | 0.02762 | 0.0118 | 60.2426
18 | 1.7074 | 0.03002 | 0.0087 | 56.8754
19 | 1.7371 | 0.03506 | 0.0136 | 49.5465
19.5 | 1.7496 | 0.03815 | 0.0153 | 45.8611
20 | 1.7592 | 0.04162 | 0.0169 | 42.2681

## 139. Re 18M Mach 0.10 (1)
BIGFOIL.COM POLAR EXPORT
NACA67-514 a=0.2
NACA67-514 a=0.2 |  |  |  | Cl Max: | 1.431 | at alpha= | 12 | deg
JavaFoil+Calcfoil stall+Eppler ext transition |  |  |  | L/D Max: | 125.822 | at alpha= | 5 | deg
Re: | 18000000 |  |  | Cd Min: | 0.0053 | at alpha= | 1.5 | deg
Mach: | 0.1 |  |  | Cl=0 at alpha= | -2.6917 | deg
|  |  |  | @ Cl=0.1, Cd= | 0.0067249
|  |  |  | @ Cl=0.4, Cd= | 0.0066533
|  |  |  | @ Cl=0.6, Cd= | 0.0055422
alpha (deg) | Cl | Cd | Cm | Cl/Cd
-14.5 | -0.574 | 0.09729 | -0.01 | -5.903
-14 | -0.586 | 0.09166 | -0.01 | -6.397
-13.5 | -0.597 | 0.0857 | -0.011 | -6.961
-13 | -0.604 | 0.08057 | -0.012 | -7.491
-12.5 | -0.608 | 0.07572 | -0.013 | -8.03
-12 | -0.609 | 0.07109 | -0.013 | -8.564
-11.5 | -0.606 | 0.06728 | -0.014 | -9.005
-11 | -0.6 | 0.06187 | -0.015 | -9.706
-10.5 | -0.592 | 0.0565 | -0.016 | -10.472
-10 | -0.58 | 0.05052 | -0.018 | -11.484
-9.5 | -0.678 | 0.008 | -0.028 | -84.705
-9 | -0.65 | 0.00727 | -0.029 | -89.423
-8.5 | -0.618 | 0.00777 | -0.03 | -79.488
-8 | -0.579 | 0.0076 | -0.031 | -76.222
-7.5 | -0.537 | 0.0073 | -0.032 | -73.541
-7 | -0.49 | 0.00719 | -0.033 | -68.242
-6.5 | -0.441 | 0.00707 | -0.035 | -62.36
-6 | -0.388 | 0.00709 | -0.036 | -54.759
-5.5 | -0.332 | 0.00689 | -0.037 | -48.207
-5 | -0.275 | 0.0068 | -0.038 | -40.448
-4.5 | -0.217 | 0.00678 | -0.039 | -31.978
-4 | -0.158 | 0.00673 | -0.04 | -23.405
-3.5 | -0.098 | 0.00676 | -0.041 | -14.463
-3 | -0.037 | 0.0067 | -0.042 | -5.59
-2.5 | 0.023 | 0.00677 | -0.043 | 3.454
-2 | 0.085 | 0.00672 | -0.044 | 12.573
-1.5 | 0.146 | 0.00674 | -0.045 | 21.63
-1 | 0.207 | 0.00625 | -0.046 | 33.179
-0.5 | 0.27 | 0.00631 | -0.048 | 42.732
0 | 0.33 | 0.00594 | -0.049 | 55.527
0.5 | 0.39 | 0.00666 | -0.05 | 58.534
1 | 0.45 | 0.00662 | -0.051 | 68.048
1.5 | 0.511 | 0.0053 | -0.052 | 96.413
2 | 0.571 | 0.00546 | -0.053 | 104.542
2.5 | 0.631 | 0.00563 | -0.054 | 112.04
3 | 0.691 | 0.00584 | -0.055 | 118.376
3.5 | 0.751 | 0.00611 | -0.056 | 122.935
4 | 0.81 | 0.00652 | -0.057 | 124.102
4.5 | 0.868 | 0.007 | -0.059 | 123.859
5 | 0.925 | 0.00735 | -0.06 | 125.822
5.5 | 0.981 | 0.00813 | -0.061 | 120.77
6 | 1.036 | 0.00857 | -0.062 | 120.968
6.5 | 1.089 | 0.00889 | -0.063 | 122.575
7 | 1.141 | 0.00927 | -0.064 | 122.98
7.5 | 1.19 | 0.00964 | -0.065 | 123.499
8 | 1.235 | 0.01016 | -0.066 | 121.579
8.5 | 1.276 | 0.01067 | -0.067 | 119.653
9 | 1.313 | 0.01121 | -0.068 | 117.148
9.5 | 1.346 | 0.01174 | -0.069 | 114.683
10 | 1.374 | 0.01228 | -0.07 | 111.91
10.5 | 1.396 | 0.01294 | -0.071 | 107.885
11 | 1.413 | 0.01366 | -0.072 | 103.474
11.5 | 1.425 | 0.01442 | -0.073 | 98.787
12 | 1.431 | 0.0152 | -0.074 | 94.107
12.5 | 1.429 | 0.016 | -0.075 | 89.298
13 | 1.416 | 0.01694 | -0.076 | 83.555
13.5 | 1.396 | 0.0178 | -0.077 | 78.437
14 | 1.371 | 0.01896 | -0.078 | 72.285
14.5 | 1.339 | 0.0202 | -0.079 | 66.294
15 | 1.303 | 0.02155 | -0.08 | 60.467
15.5 | 1.262 | 0.02304 | -0.081 | 54.773
16 | 1.218 | 0.02475 | -0.082 | 49.206
16.5 | 1.166 | 0.02839 | -0.082 | 41.066
17 | 1.12 | 0.02956 | -0.083 | 37.904

## 140. Re 18M Mach 0.10 (2)
BIGFOIL.COM POLAR EXPORT
NACA67-514 a=0.2
NACA67-514 a=0.2 |  |  |  | Cl Max: | 1.7493 | at alpha= | 20 | deg
XFOIL ncrit=9 |  |  |  | L/D Max: | 128.832 | at alpha= | 3 | deg
Re: | 18000000 |  |  | Cd Min: | 0.04452 | at alpha= | 20 | deg
Mach: | 0.1 |  |  | Cl=0 at alpha= | -3.09 | deg
|  |  |  | @ Cl=0.1, Cd= | 0.0050367
|  |  |  | @ Cl=0.4, Cd= | 0.0052643
|  |  |  | @ Cl=0.6, Cd= | 0.0046625
alpha (deg) | Cl | Cd | Cm | Cl/Cd
-20 | -1.4042 | 0.03047 | -0.1137 | -46.0847
-19.5 | -1.4037 | 0.02772 | -0.1094 | -50.6385
-18.5 | -1.404 | 0.02248 | -0.0983 | -62.4555
-18 | -1.3848 | 0.02104 | -0.0939 | -65.8175
-17.5 | -1.3722 | 0.01914 | -0.0884 | -71.6928
-17 | -1.3492 | 0.0178 | -0.0839 | -75.7978
-16.5 | -1.325 | 0.01642 | -0.0794 | -80.6943
-16 | -1.2949 | 0.01535 | -0.0754 | -84.3583
-15.5 | -1.2609 | 0.01455 | -0.0719 | -86.6598
-15 | -1.2276 | 0.01357 | -0.0682 | -90.4643
-14.5 | -1.1907 | 0.01284 | -0.0649 | -92.7336
-14 | -1.1474 | 0.01219 | -0.0629 | -94.1263
-13.5 | -1.1009 | 0.01161 | -0.0614 | -94.8234
-13 | -1.0531 | 0.01101 | -0.0602 | -95.6494
-12.5 | -1.0041 | 0.01047 | -0.0591 | -95.9026
-12 | -0.9541 | 0.00994 | -0.0582 | -95.9859
-11.5 | -0.9037 | 0.00938 | -0.0574 | -96.3433
-11 | -0.853 | 0.00881 | -0.0567 | -96.8218
-10.5 | -0.8014 | 0.00834 | -0.0561 | -96.0911
-10 | -0.75 | 0.00784 | -0.0555 | -95.6633
-9.5 | -0.6991 | 0.00732 | -0.0548 | -95.5055
-9 | -0.6465 | 0.00697 | -0.0544 | -92.7547
-8.5 | -0.5931 | 0.00667 | -0.0541 | -88.9205
-8 | -0.5389 | 0.00642 | -0.054 | -83.9408
-7.5 | -0.4847 | 0.00619 | -0.0539 | -78.3037
-7 | -0.4308 | 0.00595 | -0.0537 | -72.4034
-6.5 | -0.3761 | 0.00575 | -0.0538 | -65.4087
-6 | -0.3207 | 0.00556 | -0.0539 | -57.6799
-5 | -0.2094 | 0.00527 | -0.0544 | -39.7343
-4.5 | -0.1539 | 0.00511 | -0.0546 | -30.1174
-4 | -0.0987 | 0.00499 | -0.0548 | -19.7796
-3.5 | -0.0442 | 0.00494 | -0.0548 | -8.9474
-3 | 0.0097 | 0.005 | -0.0548 | 1.94
-2.5 | 0.0637 | 0.00503 | -0.0548 | 12.664
-2 | 0.1179 | 0.00504 | -0.0548 | 23.3929
-1.5 | 0.1717 | 0.00507 | -0.0548 | 33.8659
-1 | 0.2257 | 0.00509 | -0.0548 | 44.3418
-0.5 | 0.2797 | 0.00514 | -0.0549 | 54.4163
0 | 0.3332 | 0.0052 | -0.0548 | 64.0769
0.5 | 0.3857 | 0.00525 | -0.0546 | 73.4667
1 | 0.4358 | 0.0053 | -0.0539 | 82.2264
1.5 | 0.4826 | 0.00539 | -0.0525 | 89.5362
2 | 0.5104 | 0.00422 | -0.0476 | 120.9479
2.5 | 0.561 | 0.00439 | -0.047 | 127.7904
3 | 0.6068 | 0.00471 | -0.0454 | 128.8323
3.5 | 0.6478 | 0.00511 | -0.0429 | 126.771
4 | 0.6825 | 0.00544 | -0.0389 | 125.4596
4.5 | 0.7175 | 0.00582 | -0.0349 | 123.2818
5 | 0.7525 | 0.00628 | -0.0312 | 119.8248
5.5 | 0.7912 | 0.00671 | -0.0284 | 117.9136
6 | 0.8256 | 0.00729 | -0.0248 | 113.251
6.5 | 0.8657 | 0.00772 | -0.0224 | 112.1373
7 | 0.9054 | 0.00819 | -0.02 | 110.5495
7.5 | 0.9492 | 0.00855 | -0.0184 | 111.0175
8 | 0.9907 | 0.00899 | -0.0165 | 110.2002
8.5 | 1.0323 | 0.00943 | -0.0146 | 109.4698
9 | 1.0739 | 0.00986 | -0.0128 | 108.9148
9.5 | 1.1129 | 0.0104 | -0.0107 | 107.0096
10 | 1.1518 | 0.01098 | -0.0085 | 104.8998
10.5 | 1.188 | 0.01162 | -0.006 | 102.2375
11 | 1.2257 | 0.01225 | -0.0039 | 100.0571
11.5 | 1.2616 | 0.01293 | -0.0015 | 97.5715
12 | 1.2964 | 0.0137 | 0.0009 | 94.6277
12.5 | 1.3307 | 0.01449 | 0.0033 | 91.8357
13 | 1.3649 | 0.01532 | 0.0056 | 89.0927
13.5 | 1.3987 | 0.01619 | 0.0078 | 86.3928
14 | 1.4258 | 0.01741 | 0.0109 | 81.8955
14.5 | 1.4577 | 0.0184 | 0.0131 | 79.2228
15 | 1.4867 | 0.01961 | 0.0156 | 75.8134
15.5 | 1.5135 | 0.02091 | 0.0183 | 72.3816
16 | 1.5344 | 0.02255 | 0.0216 | 68.0443
16.5 | 1.5692 | 0.02421 | 0.0218 | 64.8162
17 | 1.6198 | 0.02643 | 0.0178 | 61.2864
17.5 | 1.667 | 0.02881 | 0.0143 | 57.8619
18 | 1.7099 | 0.03137 | 0.0113 | 54.5075
19 | 1.7336 | 0.03707 | 0.0168 | 46.7656
19.5 | 1.7428 | 0.04061 | 0.0186 | 42.9155
20 | 1.7493 | 0.04452 | 0.0202 | 39.2925

## 141. Re 18M Mach 0.25 (1)
BIGFOIL.COM POLAR EXPORT
NACA67-514 a=0.2
NACA67-514 a=0.2 |  |  |  | Cl Max: | 1.39 | at alpha= | 11 | deg
JavaFoil+Calcfoil stall+Eppler ext transition |  |  |  | L/D Max: | 124.941 | at alpha= | 5 | deg
Re: | 18000000 |  |  | Cd Min: | 0.00542 | at alpha= | 1.5 | deg
Mach: | 0.25 |  |  | Cl=0 at alpha= | -2.6936 | deg
|  |  |  | @ Cl=0.1, Cd= | 0.0067306
|  |  |  | @ Cl=0.4, Cd= | 0.00675
|  |  |  | @ Cl=0.6, Cd= | 0.0056306
alpha (deg) | Cl | Cd | Cm | Cl/Cd
-13.5 | -0.395 | 0.09563 | -0.01 | -4.128
-13 | -0.432 | 0.08857 | -0.011 | -4.882
-12.5 | -0.465 | 0.08313 | -0.012 | -5.589
-12 | -0.491 | 0.07794 | -0.012 | -6.301
-11.5 | -0.512 | 0.07178 | -0.013 | -7.129
-11 | -0.525 | 0.06737 | -0.014 | -7.799
-10.5 | -0.533 | 0.06251 | -0.015 | -8.528
-10 | -0.534 | 0.05816 | -0.016 | -9.178
-9.5 | -0.528 | 0.05332 | -0.017 | -9.911
-9 | -0.516 | 0.04971 | -0.018 | -10.375
-8.5 | -0.606 | 0.00668 | -0.031 | -90.774
-8 | -0.577 | 0.00781 | -0.032 | -73.891
-7.5 | -0.539 | 0.0076 | -0.033 | -70.904
-7 | -0.496 | 0.00741 | -0.034 | -66.899
-6.5 | -0.448 | 0.00725 | -0.035 | -61.758
-6 | -0.396 | 0.00714 | -0.037 | -55.398
-5.5 | -0.339 | 0.00703 | -0.038 | -48.243
-5 | -0.281 | 0.00686 | -0.039 | -40.969
-4.5 | -0.222 | 0.0069 | -0.04 | -32.133
-4 | -0.162 | 0.00687 | -0.041 | -23.502
-3.5 | -0.1 | 0.0069 | -0.042 | -14.541
-3 | -0.038 | 0.00683 | -0.043 | -5.626
-2.5 | 0.024 | 0.00684 | -0.044 | 3.507
-2 | 0.087 | 0.00684 | -0.046 | 12.691
-1.5 | 0.15 | 0.00631 | -0.047 | 23.75
-1 | 0.213 | 0.00604 | -0.048 | 35.294
-0.5 | 0.277 | 0.00602 | -0.049 | 46.007
0 | 0.339 | 0.00684 | -0.05 | 49.537
0.5 | 0.4 | 0.00675 | -0.051 | 59.261
1 | 0.462 | 0.00673 | -0.052 | 68.67
1.5 | 0.524 | 0.00542 | -0.053 | 96.795
2 | 0.586 | 0.00559 | -0.054 | 104.9
2.5 | 0.648 | 0.00577 | -0.056 | 112.278
3 | 0.709 | 0.00597 | -0.057 | 118.779
3.5 | 0.77 | 0.00627 | -0.058 | 122.925
4 | 0.831 | 0.00673 | -0.059 | 123.392
4.5 | 0.89 | 0.00724 | -0.06 | 122.87
5 | 0.949 | 0.00759 | -0.061 | 124.941
5.5 | 1.006 | 0.00843 | -0.062 | 119.355
6 | 1.062 | 0.00889 | -0.063 | 119.418
6.5 | 1.115 | 0.00927 | -0.065 | 120.364
7 | 1.167 | 0.00969 | -0.066 | 120.465
7.5 | 1.215 | 0.0101 | -0.067 | 120.31
8 | 1.259 | 0.01071 | -0.068 | 117.609
8.5 | 1.297 | 0.01125 | -0.069 | 115.308
9 | 1.33 | 0.01183 | -0.07 | 112.472
9.5 | 1.356 | 0.01274 | -0.071 | 106.46
10 | 1.376 | 0.01314 | -0.072 | 104.717
10.5 | 1.387 | 0.014 | -0.073 | 99.044
11 | 1.39 | 0.01483 | -0.074 | 93.708
11.5 | 1.384 | 0.01575 | -0.075 | 87.868
12 | 1.369 | 0.01673 | -0.076 | 81.812
12.5 | 1.341 | 0.01774 | -0.077 | 75.579
13 | 1.295 | 0.01906 | -0.078 | 67.943
13.5 | 1.238 | 0.02057 | -0.079 | 60.173
14 | 1.17 | 0.02223 | -0.08 | 52.605
14.5 | 1.09 | 0.0247 | -0.081 | 44.15
15 | 1.003 | 0.0275 | -0.081 | 36.467
15.5 | 0.904 | 0.03262 | -0.081 | 27.724
16 | 0.763 | 0.05766 | -0.075 | 13.233

## 142. Re 18M Mach 0.25 (2)
BIGFOIL.COM POLAR EXPORT
NACA67-514 a=0.2
NACA67-514 a=0.2 |  |  |  | Cl Max: | 1.7009 | at alpha= | 19 | deg
XFOIL ncrit=9 |  |  |  | L/D Max: | 131.253 | at alpha= | 3 | deg
Re: | 18000000 |  |  | Cd Min: | 0.17922 | at alpha= | -19.5 | deg
Mach: | 0.25 |  |  | Cl=0 at alpha= | -3.1306 | deg
|  |  |  | @ Cl=0.1, Cd= | 0.0050555
|  |  |  | @ Cl=0.4, Cd= | 0.005291
|  |  |  | @ Cl=0.6, Cd= | 0.0046036
alpha (deg) | Cl | Cd | Cm | Cl/Cd
-19.5 | -0.479 | 0.17922 | -0.0458 | -2.6727
-19 | -0.465 | 0.17238 | -0.0502 | -2.6975
-18.5 | -0.4708 | 0.16051 | -0.0564 | -2.9332
-18 | -0.4539 | 0.15449 | -0.0604 | -2.9381
-17.5 | -0.4471 | 0.1462 | -0.0653 | -3.0581
-17 | -0.4371 | 0.13879 | -0.0698 | -3.1494
-16.5 | -0.9482 | 0.04605 | -0.131 | -20.5907
-16 | -1.1113 | 0.03153 | -0.1231 | -35.2458
-15.5 | -1.1612 | 0.02594 | -0.113 | -44.7648
-15 | -1.1886 | 0.02167 | -0.1026 | -54.85
-14.5 | -1.1918 | 0.01863 | -0.0932 | -63.9721
-14 | -1.174 | 0.01674 | -0.0856 | -70.1314
-13.5 | -1.1439 | 0.01473 | -0.08 | -77.6578
-13 | -1.0987 | 0.01348 | -0.0764 | -81.5059
-12.5 | -1.0502 | 0.01234 | -0.0734 | -85.1053
-12 | -0.9984 | 0.0114 | -0.071 | -87.5789
-11.5 | -0.9443 | 0.01064 | -0.069 | -88.75
-11 | -0.8892 | 0.00996 | -0.0673 | -89.2771
-10.5 | -0.8339 | 0.00924 | -0.0657 | -90.2489
-10 | -0.778 | 0.00863 | -0.0644 | -90.1506
-9.5 | -0.722 | 0.00808 | -0.0632 | -89.3564
-9 | -0.6654 | 0.00765 | -0.0622 | -86.9804
-8.5 | -0.6118 | 0.00693 | -0.0609 | -88.2828
-8 | -0.555 | 0.00662 | -0.0601 | -83.8369
-7.5 | -0.4978 | 0.00638 | -0.0595 | -78.0251
-7 | -0.4412 | 0.00612 | -0.0589 | -72.0915
-6.5 | -0.3846 | 0.00587 | -0.0584 | -65.5196
-6 | -0.3272 | 0.00565 | -0.0582 | -57.9115
-5.5 | -0.2694 | 0.00548 | -0.0581 | -49.1606
-4.5 | -0.1542 | 0.00516 | -0.0581 | -29.8837
-4 | -0.0972 | 0.00503 | -0.058 | -19.3241
-3.5 | -0.041 | 0.00496 | -0.0579 | -8.2661
-3 | 0.0145 | 0.00498 | -0.0577 | 2.9116
-2.5 | 0.0697 | 0.00505 | -0.0574 | 13.802
-2 | 0.125 | 0.00506 | -0.0573 | 24.7036
-1.5 | 0.1801 | 0.0051 | -0.0571 | 35.3137
-1 | 0.2355 | 0.00511 | -0.057 | 46.0861
-0.5 | 0.2902 | 0.00518 | -0.0569 | 56.0232
0 | 0.3449 | 0.00523 | -0.0567 | 65.9465
0.5 | 0.3982 | 0.00529 | -0.0562 | 75.2741
1 | 0.4499 | 0.00532 | -0.0554 | 84.5677
1.5 | 0.4978 | 0.00538 | -0.0539 | 92.5279
2 | 0.5217 | 0.00425 | -0.0479 | 122.7529
2.5 | 0.572 | 0.00444 | -0.0468 | 128.8288
3 | 0.6182 | 0.00471 | -0.0449 | 131.2527
3.5 | 0.6485 | 0.0051 | -0.0394 | 127.1569
4 | 0.6794 | 0.00555 | -0.0343 | 122.4144
4.5 | 0.7184 | 0.00596 | -0.031 | 120.5369
5 | 0.7541 | 0.0065 | -0.0271 | 116.0154
6 | 0.8278 | 0.00763 | -0.02 | 108.4928
6.5 | 0.8695 | 0.00812 | -0.0175 | 107.0813
7 | 0.9096 | 0.00864 | -0.0147 | 105.2778
7.5 | 0.9552 | 0.00905 | -0.013 | 105.547
8 | 0.9975 | 0.00955 | -0.0107 | 104.4503
8.5 | 1.041 | 0.01005 | -0.0086 | 103.5821
9 | 1.0829 | 0.01057 | -0.0063 | 102.4503
9.5 | 1.1238 | 0.01117 | -0.0039 | 100.6088
10.5 | 1.2006 | 0.01261 | 0.0016 | 95.2102
11 | 1.2369 | 0.01343 | 0.0046 | 92.0998
11.5 | 1.2756 | 0.0142 | 0.0072 | 89.831
12 | 1.3095 | 0.01519 | 0.0103 | 86.208
12.5 | 1.3451 | 0.01613 | 0.0132 | 83.3912
13 | 1.3804 | 0.01719 | 0.016 | 80.3025
13.5 | 1.4097 | 0.0185 | 0.0195 | 76.2
14 | 1.4413 | 0.01983 | 0.0225 | 72.6828
14.5 | 1.4711 | 0.02126 | 0.0257 | 69.1957
15 | 1.498 | 0.02291 | 0.0289 | 65.3863
15.5 | 1.5205 | 0.0249 | 0.0325 | 61.0643
16 | 1.54 | 0.02695 | 0.0364 | 57.1429
16.5 | 1.5859 | 0.02965 | 0.0341 | 53.4874
17 | 1.6317 | 0.03293 | 0.031 | 49.5506
17.5 | 1.6721 | 0.03655 | 0.0283 | 45.7483
19 | 1.7009 | 0.05018 | 0.0322 | 33.896
19.5 | 1.7003 | 0.05563 | 0.0333 | 30.5644
20 | 1.6967 | 0.06161 | 0.0338 | 27.5394

## 143. Re 18M Mach 0.50 (1)
BIGFOIL.COM POLAR EXPORT
NACA67-514 a=0.2
NACA67-514 a=0.2 |  |  |  | Cl Max: | 1.314 | at alpha= | 8 | deg
JavaFoil+Calcfoil stall+Eppler ext transition |  |  |  | L/D Max: | 120.478 | at alpha= | 3.5 | deg
Re: | 18000000 |  |  | Cd Min: | 0.00594 | at alpha= | 1.5 | deg
Mach: | 0.5 |  |  | Cl=0 at alpha= | -2.6929 | deg
|  |  |  | @ Cl=0.1, Cd= | 0.0071117
|  |  |  | @ Cl=0.4, Cd= | 0.0070904
|  |  |  | @ Cl=0.6, Cd= | 0.0059967
alpha (deg) | Cl | Cd | Cm | Cl/Cd
-20 | -0.961 | 0.18263 | -0.007 | -5.264
-19.5 | -0.935 | 0.16392 | -0.007 | -5.701
-19 | -0.907 | 0.15678 | -0.008 | -5.784
-18.5 | -0.879 | 0.1491 | -0.008 | -5.895
-18 | -0.851 | 0.14398 | -0.008 | -5.911
-17.5 | -0.824 | 0.1361 | -0.009 | -6.055
-17 | -0.797 | 0.12625 | -0.01 | -6.312
-16.5 | -0.77 | 0.11961 | -0.01 | -6.436
-16 | -0.741 | 0.11934 | -0.01 | -6.213
-15.5 | -0.714 | 0.11352 | -0.011 | -6.287
-15 | -0.688 | 0.09756 | -0.012 | -7.052
-14.5 | -0.661 | 0.09162 | -0.013 | -7.218
-14 | -0.635 | 0.08404 | -0.014 | -7.561
-13.5 | -0.61 | 0.07674 | -0.015 | -7.951
-13 | -0.586 | 0.069 | -0.016 | -8.491
-12.5 | -0.547 | 0.08438 | -0.014 | -6.479
-12 | -0.519 | 0.07818 | -0.014 | -6.643
-11.5 | -0.493 | 0.0703 | -0.015 | -7.01
-11 | -0.466 | 0.06408 | -0.017 | -7.28
-10.5 | -0.439 | 0.06017 | -0.018 | -7.295
-10 | -0.414 | 0.05348 | -0.02 | -7.735
-9.5 | -0.38 | 0.06315 | -0.016 | -6.012
-9 | -0.352 | 0.05815 | -0.017 | -6.051
-8.5 | -0.325 | 0.05263 | -0.018 | -6.167
-8 | -0.297 | 0.04824 | -0.02 | -6.165
-7.5 | -0.271 | 0.04366 | -0.022 | -6.199
-7 | -0.24 | 0.05024 | -0.018 | -4.776
-6.5 | -0.341 | 0.03855 | -0.024 | -8.855
-6 | -0.403 | 0.00775 | -0.041 | -52.071
-5.5 | -0.357 | 0.00645 | -0.042 | -55.319
-5 | -0.302 | 0.00635 | -0.043 | -47.499
-4.5 | -0.241 | 0.00641 | -0.044 | -37.658
-4 | -0.177 | 0.00609 | -0.046 | -29.1
-3.5 | -0.111 | 0.00732 | -0.047 | -15.129
-3 | -0.043 | 0.0072 | -0.048 | -5.916
-2.5 | 0.027 | 0.00719 | -0.049 | 3.713
-2 | 0.097 | 0.00711 | -0.051 | 13.595
-1.5 | 0.167 | 0.00715 | -0.052 | 23.373
-1 | 0.238 | 0.00718 | -0.053 | 33.141
-0.5 | 0.31 | 0.00697 | -0.054 | 44.419
0 | 0.377 | 0.00706 | -0.056 | 53.389
0.5 | 0.445 | 0.00715 | -0.057 | 62.268
1 | 0.514 | 0.00703 | -0.058 | 73.136
1.5 | 0.583 | 0.00594 | -0.059 | 98.108
2 | 0.652 | 0.00617 | -0.061 | 105.659
2.5 | 0.72 | 0.00641 | -0.062 | 112.257
3 | 0.788 | 0.0067 | -0.063 | 117.702
3.5 | 0.856 | 0.0071 | -0.064 | 120.478
4 | 0.922 | 0.00775 | -0.066 | 119.057
4.5 | 0.987 | 0.00837 | -0.067 | 117.981
5 | 1.051 | 0.00941 | -0.068 | 111.678
5.5 | 1.112 | 0.01005 | -0.069 | 110.734
6 | 1.17 | 0.01059 | -0.071 | 110.477
6.5 | 1.221 | 0.01119 | -0.072 | 109.11
7 | 1.266 | 0.01189 | -0.073 | 106.489
7.5 | 1.301 | 0.01284 | -0.074 | 101.29
8 | 1.314 | 0.01402 | -0.075 | 93.682
8.5 | 1.285 | 0.01481 | -0.077 | 86.744
9 | 1.142 | 0.01673 | -0.078 | 68.273
9.5 | 0.812 | 0.01761 | -0.079 | 46.108
10 | 0.842 | 0.01961 | -0.08 | 42.941
10.5 | 0.875 | 0.01963 | -0.081 | 44.565
11 | 0.901 | 0.02264 | -0.082 | 39.813
11.5 | 0.937 | 0.02098 | -0.083 | 44.662
12 | 0.966 | 0.02314 | -0.084 | 41.74
12.5 | 0.992 | 0.0266 | -0.085 | 37.284
13 | 1.007 | 0.03312 | -0.085 | 30.416

## 144. Re 18M Mach 0.50 (2)
BIGFOIL.COM POLAR EXPORT
NACA67-514 a=0.2
NACA67-514 a=0.2 |  |  |  | Cl Max: | 1.3645 | at alpha= | 12 | deg
XFOIL ncrit=9 |  |  |  | L/D Max: | 119.189 | at alpha= | 2.5 | deg
Re: | 18000000 |  |  | Cd Min: | 0.12716 | at alpha= | 17 | deg
Mach: | 0.5 |  |  | Cl=0 at alpha= | -99 | deg
|  |  |  | @ Cl=0.1, Cd= | 0.00544
|  |  |  | @ Cl=0.4, Cd= | 0.0054508
|  |  |  | @ Cl=0.6, Cd= | 0.0051081
alpha (deg) | Cl | Cd | Cm | Cl/Cd
0 | 0.3941 | 0.00544 | -0.0641 | 72.4449
0.5 | 0.4486 | 0.00554 | -0.0622 | 80.9747
1 | 0.5009 | 0.00556 | -0.0598 | 90.0899
1.5 | 0.5465 | 0.00559 | -0.056 | 97.7639
2 | 0.5599 | 0.00517 | -0.0455 | 108.2979
2.5 | 0.5733 | 0.00481 | -0.0355 | 119.1892
3 | 0.6136 | 0.00526 | -0.0308 | 116.654
3.5 | 0.6556 | 0.00577 | -0.0264 | 113.6222
4 | 0.6957 | 0.00632 | -0.0218 | 110.0791
4.5 | 0.733 | 0.00703 | -0.0167 | 104.2674
5 | 0.7727 | 0.00776 | -0.0121 | 99.5747
5.5 | 0.8103 | 0.00859 | -0.0072 | 94.3306
6.5 | 0.8883 | 0.01035 | 0.0022 | 85.8261
7 | 0.9319 | 0.01119 | 0.0062 | 83.2797
7.5 | 0.98 | 0.01194 | 0.0095 | 82.0771
8 | 1.0302 | 0.01269 | 0.0127 | 81.182
8.5 | 1.0772 | 0.01361 | 0.0164 | 79.1477
9 | 1.1265 | 0.0145 | 0.02 | 77.6897
9.5 | 1.1685 | 0.0157 | 0.0246 | 74.4268
10 | 1.2119 | 0.01698 | 0.0291 | 71.3722
10.5 | 1.2568 | 0.0183 | 0.0335 | 68.6776
11 | 1.2985 | 0.01985 | 0.0385 | 65.4156
11.5 | 1.3373 | 0.0217 | 0.0438 | 61.6267
12 | 1.3645 | 0.02428 | 0.0502 | 56.1985
12.5 | 1.3633 | 0.02861 | 0.0581 | 47.6512
13 | 1.3607 | 0.03509 | 0.0708 | 38.7774
13.5 | 1.3315 | 0.04212 | 0.0762 | 31.6121
14 | 1.2426 | 0.05351 | 0.0714 | 23.2218
14.5 | 1.2056 | 0.06378 | 0.07 | 18.9025
15 | 1.1731 | 0.07478 | 0.0662 | 15.6873
15.5 | 1.1349 | 0.08757 | 0.06 | 12.9599
16 | 1.1071 | 0.09998 | 0.053 | 11.0732
16.5 | 1.0731 | 0.11391 | 0.0444 | 9.4206
17 | 1.0485 | 0.12716 | 0.0359 | 8.2455

## 145. Re 20M Mach 0.00 (1)
BIGFOIL.COM POLAR EXPORT
NACA67-514 a=0.2
NACA67-514 a=0.2 |  |  |  | Cl Max: | 1.439 | at alpha= | 12.5 | deg
JavaFoil+Calcfoil stall+Eppler ext transition |  |  |  | L/D Max: | 127.625 | at alpha= | 5 | deg
Re: | 20000000 |  |  | Cd Min: | 0.00524 | at alpha= | 1.5 | deg
Mach: | 0 |  |  | Cl=0 at alpha= | -2.6917 | deg
|  |  |  | @ Cl=0.1, Cd= | 0.0066441
|  |  |  | @ Cl=0.4, Cd= | 0.00593
|  |  |  | @ Cl=0.6, Cd= | 0.0054898
alpha (deg) | Cl | Cd | Cm | Cl/Cd
-14.5 | -0.604 | 0.09478 | -0.01 | -6.369
-14 | -0.613 | 0.0896 | -0.011 | -6.837
-13.5 | -0.619 | 0.08412 | -0.011 | -7.363
-13 | -0.623 | 0.07926 | -0.012 | -7.866
-12.5 | -0.625 | 0.07414 | -0.013 | -8.429
-12 | -0.623 | 0.06959 | -0.013 | -8.955
-11.5 | -0.618 | 0.06573 | -0.014 | -9.395
-11 | -0.611 | 0.05989 | -0.015 | -10.196
-10.5 | -0.6 | 0.05424 | -0.017 | -11.072
-10 | -0.591 | 0.04583 | -0.019 | -12.904
-9.5 | -0.682 | 0.00681 | -0.028 | -100.157
-9 | -0.653 | 0.00804 | -0.029 | -81.243
-8.5 | -0.618 | 0.00767 | -0.03 | -80.621
-8 | -0.579 | 0.00753 | -0.031 | -76.956
-7.5 | -0.536 | 0.00722 | -0.032 | -74.275
-7 | -0.489 | 0.00714 | -0.033 | -68.511
-6.5 | -0.439 | 0.00702 | -0.034 | -62.566
-6 | -0.387 | 0.007 | -0.035 | -55.251
-5.5 | -0.331 | 0.00685 | -0.036 | -48.304
-5 | -0.274 | 0.0068 | -0.038 | -40.266
-4.5 | -0.216 | 0.00676 | -0.039 | -31.898
-4 | -0.157 | 0.00668 | -0.04 | -23.483
-3.5 | -0.097 | 0.00668 | -0.041 | -14.566
-3 | -0.037 | 0.00662 | -0.042 | -5.624
-2.5 | 0.023 | 0.00667 | -0.043 | 3.489
-2 | 0.084 | 0.00661 | -0.044 | 12.731
-1.5 | 0.145 | 0.00674 | -0.045 | 21.528
-1 | 0.206 | 0.0065 | -0.046 | 31.761
-0.5 | 0.268 | 0.00624 | -0.047 | 43.016
0 | 0.329 | 0.00627 | -0.048 | 52.433
0.5 | 0.388 | 0.00578 | -0.049 | 67.174
1 | 0.448 | 0.00653 | -0.051 | 68.647
1.5 | 0.509 | 0.00524 | -0.052 | 97.01
2 | 0.569 | 0.00539 | -0.053 | 105.473
2.5 | 0.628 | 0.00558 | -0.054 | 112.548
3 | 0.688 | 0.00576 | -0.055 | 119.477
3.5 | 0.747 | 0.00613 | -0.056 | 121.908
4 | 0.806 | 0.00655 | -0.057 | 123.106
4.5 | 0.864 | 0.0069 | -0.058 | 125.146
5 | 0.921 | 0.00722 | -0.059 | 127.625
5.5 | 0.977 | 0.00796 | -0.06 | 122.808
6 | 1.032 | 0.00834 | -0.062 | 123.766
6.5 | 1.085 | 0.00868 | -0.063 | 125.062
7 | 1.136 | 0.00905 | -0.064 | 125.527
7.5 | 1.186 | 0.00941 | -0.065 | 126.026
8 | 1.231 | 0.00994 | -0.066 | 123.914
8.5 | 1.273 | 0.01039 | -0.067 | 122.489
9 | 1.31 | 0.0109 | -0.068 | 120.166
9.5 | 1.344 | 0.01141 | -0.069 | 117.806
10 | 1.373 | 0.01192 | -0.07 | 115.158
10.5 | 1.397 | 0.0126 | -0.071 | 110.838
11 | 1.416 | 0.01323 | -0.072 | 106.994
11.5 | 1.43 | 0.01397 | -0.073 | 102.357
12 | 1.438 | 0.01469 | -0.074 | 97.9
12.5 | 1.439 | 0.01543 | -0.075 | 93.275
13 | 1.43 | 0.0163 | -0.076 | 87.731
13.5 | 1.415 | 0.01717 | -0.077 | 82.418
14 | 1.394 | 0.01819 | -0.078 | 76.665
14.5 | 1.369 | 0.01923 | -0.079 | 71.16
15 | 1.338 | 0.0204 | -0.08 | 65.59
15.5 | 1.303 | 0.02184 | -0.081 | 59.648
16 | 1.264 | 0.02335 | -0.081 | 54.135
16.5 | 1.222 | 0.02543 | -0.082 | 48.044
17 | 1.178 | 0.02744 | -0.083 | 42.939
17.5 | 1.133 | 0.03006 | -0.083 | 37.685

## 146. Re 20M Mach 0.00 (2)
BIGFOIL.COM POLAR EXPORT
NACA67-514 a=0.2
NACA67-514 a=0.2 |  |  |  | Cl Max: | 1.7699 | at alpha= | 20 | deg
XFOIL ncrit=9 |  |  |  | L/D Max: | 127.86 | at alpha= | 3 | deg
Re: | 20000000 |  |  | Cd Min: | 0.04083 | at alpha= | 20 | deg
Mach: | 0 |  |  | Cl=0 at alpha= | -3.0576 | deg
|  |  |  | @ Cl=0.1, Cd= | 0.0050453
|  |  |  | @ Cl=0.4, Cd= | 0.0052755
|  |  |  | @ Cl=0.6, Cd= | 0.0047031
alpha (deg) | Cl | Cd | Cm | Cl/Cd
-20 | -1.475 | 0.0246 | -0.1009 | -59.9593
-19 | -1.4492 | 0.02111 | -0.0923 | -68.6499
-18.5 | -1.4345 | 0.01943 | -0.0876 | -73.8291
-18 | -1.4058 | 0.0186 | -0.0844 | -75.5806
-17.5 | -1.3878 | 0.017 | -0.0795 | -81.6353
-17 | -1.3597 | 0.01596 | -0.0759 | -85.1942
-16.5 | -1.3306 | 0.01489 | -0.0722 | -89.362
-16 | -1.2973 | 0.01407 | -0.0691 | -92.2033
-15.5 | -1.2618 | 0.01341 | -0.066 | -94.094
-15 | -1.2262 | 0.01271 | -0.063 | -96.4752
-14.5 | -1.1869 | 0.01214 | -0.0605 | -97.7677
-14 | -1.1421 | 0.01156 | -0.0591 | -98.7976
-13.5 | -1.0956 | 0.01104 | -0.058 | -99.2391
-13 | -1.0479 | 0.01052 | -0.057 | -99.6103
-12 | -0.9499 | 0.00953 | -0.0555 | -99.6747
-11.5 | -0.8999 | 0.00902 | -0.0549 | -99.7672
-11 | -0.8498 | 0.0085 | -0.0544 | -99.9765
-10.5 | -0.7987 | 0.00809 | -0.054 | -98.7268
-10 | -0.7479 | 0.00761 | -0.0535 | -98.2786
-9.5 | -0.6973 | 0.00713 | -0.0529 | -97.798
-9 | -0.6451 | 0.00678 | -0.0526 | -95.1475
-8.5 | -0.5922 | 0.00649 | -0.0525 | -91.2481
-8 | -0.5384 | 0.00627 | -0.0525 | -85.8692
-7.5 | -0.4846 | 0.00606 | -0.0525 | -79.967
-7 | -0.4309 | 0.00583 | -0.0524 | -73.9108
-6.5 | -0.3765 | 0.00562 | -0.0526 | -66.9929
-6 | -0.3214 | 0.00544 | -0.0528 | -59.0809
-5.5 | -0.2662 | 0.00531 | -0.0531 | -50.1318
-5 | -0.2107 | 0.00516 | -0.0534 | -40.8333
-4.5 | -0.1556 | 0.00505 | -0.0537 | -30.8119
-4 | -0.1012 | 0.00498 | -0.0538 | -20.3213
-3.5 | -0.0476 | 0.00497 | -0.0537 | -9.5775
-3 | 0.0062 | 0.00502 | -0.0538 | 1.2351
-2.5 | 0.06 | 0.00506 | -0.0538 | 11.8577
-2 | 0.1144 | 0.00504 | -0.054 | 22.6984
-1.5 | 0.1683 | 0.00507 | -0.054 | 33.1953
-1 | 0.2219 | 0.0051 | -0.0541 | 43.5098
-0.5 | 0.2762 | 0.00513 | -0.0542 | 53.8402
0 | 0.3295 | 0.00518 | -0.0542 | 63.61
0.5 | 0.3818 | 0.00525 | -0.054 | 72.7238
1 | 0.4317 | 0.00532 | -0.0533 | 81.1466
1.5 | 0.4789 | 0.00542 | -0.0521 | 88.3579
2 | 0.5084 | 0.00426 | -0.0476 | 119.3427
3 | 0.6035 | 0.00472 | -0.0453 | 127.8602
3.5 | 0.645 | 0.00515 | -0.0429 | 125.2427
4 | 0.6856 | 0.00544 | -0.0403 | 126.0294
4.5 | 0.7194 | 0.00576 | -0.0361 | 124.8958
5.5 | 0.7938 | 0.0066 | -0.0298 | 120.2727
6 | 0.8282 | 0.00716 | -0.0263 | 115.6704
6.5 | 0.8683 | 0.00757 | -0.0239 | 114.7028
7 | 0.9098 | 0.00797 | -0.0219 | 114.1531
7.5 | 0.9517 | 0.00834 | -0.0201 | 114.1127
8 | 0.9949 | 0.00872 | -0.0185 | 114.094
8.5 | 1.035 | 0.00918 | -0.0165 | 112.7451
9 | 1.0775 | 0.00957 | -0.015 | 112.5914
9.5 | 1.1158 | 0.01009 | -0.0127 | 110.5847
10 | 1.1546 | 0.01064 | -0.0107 | 108.515
10.5 | 1.1911 | 0.01126 | -0.0084 | 105.7815
11 | 1.2283 | 0.01186 | -0.0062 | 103.5666
11.5 | 1.2651 | 0.0125 | -0.0041 | 101.208
12 | 1.2997 | 0.01321 | -0.0017 | 98.3876
12.5 | 1.3339 | 0.01397 | 0.0006 | 95.4832
13 | 1.3694 | 0.01469 | 0.0026 | 93.2199
13.5 | 1.4016 | 0.01557 | 0.005 | 90.0193
14 | 1.4312 | 0.01661 | 0.0076 | 86.165
14.5 | 1.4617 | 0.01762 | 0.0099 | 82.9569
15 | 1.4911 | 0.0187 | 0.0123 | 79.738
15.5 | 1.5201 | 0.01986 | 0.0146 | 76.5408
16 | 1.541 | 0.02144 | 0.0178 | 71.875
16.5 | 1.5629 | 0.02286 | 0.0209 | 68.3683
17 | 1.6116 | 0.02468 | 0.0176 | 65.2998
17.5 | 1.6604 | 0.02687 | 0.0137 | 61.7938
18 | 1.7064 | 0.02919 | 0.0102 | 58.4584
19 | 1.7416 | 0.0342 | 0.014 | 50.924
19.5 | 1.759 | 0.0375 | 0.0145 | 46.9067
20 | 1.7699 | 0.04083 | 0.016 | 43.348

## 147. Re 20M Mach 0.10 (1)
BIGFOIL.COM POLAR EXPORT
NACA67-514 a=0.2
NACA67-514 a=0.2 |  |  |  | Cl Max: | 1.431 | at alpha= | 12 | deg
JavaFoil+Calcfoil stall+Eppler ext transition |  |  |  | L/D Max: | 127.684 | at alpha= | 5 | deg
Re: | 20000000 |  |  | Cd Min: | 0.00527 | at alpha= | 1.5 | deg
Mach: | 0.1 |  |  | Cl=0 at alpha= | -2.6917 | deg
|  |  |  | @ Cl=0.1, Cd= | 0.006707
|  |  |  | @ Cl=0.4, Cd= | 0.0059279
|  |  |  | @ Cl=0.6, Cd= | 0.005497
alpha (deg) | Cl | Cd | Cm | Cl/Cd
-14.5 | -0.574 | 0.09626 | -0.01 | -5.967
-14 | -0.586 | 0.09139 | -0.011 | -6.417
-13.5 | -0.597 | 0.08542 | -0.011 | -6.986
-13 | -0.604 | 0.08031 | -0.012 | -7.517
-12.5 | -0.608 | 0.07588 | -0.012 | -8.01
-12 | -0.609 | 0.07078 | -0.013 | -8.605
-11.5 | -0.606 | 0.06698 | -0.014 | -9.048
-11 | -0.601 | 0.06149 | -0.015 | -9.771
-10.5 | -0.592 | 0.05612 | -0.016 | -10.55
-10 | -0.581 | 0.04988 | -0.018 | -11.649
-9.5 | -0.675 | 0.00836 | -0.028 | -80.727
-9 | -0.649 | 0.008 | -0.029 | -81.055
-8.5 | -0.618 | 0.00773 | -0.03 | -79.96
-8 | -0.579 | 0.00753 | -0.031 | -76.971
-7.5 | -0.537 | 0.00729 | -0.032 | -73.627
-7 | -0.49 | 0.0072 | -0.033 | -68.093
-6.5 | -0.441 | 0.00705 | -0.035 | -62.491
-6 | -0.388 | 0.00697 | -0.036 | -55.702
-5.5 | -0.332 | 0.00682 | -0.037 | -48.703
-5 | -0.275 | 0.00677 | -0.038 | -40.631
-4.5 | -0.217 | 0.00675 | -0.039 | -32.106
-4 | -0.158 | 0.00669 | -0.04 | -23.544
-3.5 | -0.098 | 0.0067 | -0.041 | -14.605
-3 | -0.037 | 0.00663 | -0.042 | -5.646
-2.5 | 0.023 | 0.00662 | -0.043 | 3.53
-2 | 0.085 | 0.00668 | -0.044 | 12.66
-1.5 | 0.146 | 0.00679 | -0.045 | 21.48
-1 | 0.207 | 0.00624 | -0.046 | 33.239
-0.5 | 0.27 | 0.00626 | -0.048 | 43.087
0 | 0.33 | 0.00591 | -0.049 | 55.834
0.5 | 0.39 | 0.0058 | -0.05 | 67.284
1 | 0.451 | 0.00658 | -0.051 | 68.479
1.5 | 0.511 | 0.00527 | -0.052 | 97.058
2 | 0.571 | 0.00541 | -0.053 | 105.548
2.5 | 0.631 | 0.00559 | -0.054 | 112.978
3 | 0.691 | 0.00579 | -0.055 | 119.465
3.5 | 0.751 | 0.00614 | -0.056 | 122.254
4 | 0.81 | 0.00658 | -0.057 | 123.038
4.5 | 0.868 | 0.00697 | -0.059 | 124.557
5 | 0.926 | 0.00725 | -0.06 | 127.684
5.5 | 0.982 | 0.00803 | -0.061 | 122.265
6 | 1.037 | 0.00842 | -0.062 | 123.171
6.5 | 1.09 | 0.00876 | -0.063 | 124.444
7 | 1.141 | 0.00912 | -0.064 | 125.095
7.5 | 1.19 | 0.0095 | -0.065 | 125.332
8 | 1.236 | 0.01004 | -0.066 | 123.123
8.5 | 1.277 | 0.01046 | -0.067 | 122.04
9 | 1.314 | 0.01099 | -0.068 | 119.579
9.5 | 1.346 | 0.01156 | -0.069 | 116.509
10 | 1.374 | 0.01209 | -0.07 | 113.683
10.5 | 1.397 | 0.01276 | -0.071 | 109.444
11 | 1.414 | 0.01341 | -0.072 | 105.424
11.5 | 1.426 | 0.01416 | -0.074 | 100.682
12 | 1.431 | 0.01491 | -0.075 | 96.003
12.5 | 1.429 | 0.01568 | -0.076 | 91.136
13 | 1.416 | 0.0166 | -0.076 | 85.301
13.5 | 1.397 | 0.01758 | -0.077 | 79.464
14 | 1.371 | 0.01858 | -0.078 | 73.815
14.5 | 1.34 | 0.01979 | -0.079 | 67.707
15 | 1.304 | 0.02113 | -0.08 | 61.696
15.5 | 1.263 | 0.02254 | -0.081 | 56.036
16 | 1.219 | 0.02418 | -0.082 | 50.393
16.5 | 1.168 | 0.02748 | -0.082 | 42.503
17 | 1.121 | 0.02877 | -0.083 | 38.976

## 148. Re 20M Mach 0.10 (2)
BIGFOIL.COM POLAR EXPORT
NACA67-514 a=0.2
NACA67-514 a=0.2 |  |  |  | Cl Max: | 1.7621 | at alpha= | 20 | deg
XFOIL ncrit=9 |  |  |  | L/D Max: | 128.013 | at alpha= | 3 | deg
Re: | 20000000 |  |  | Cd Min: | 0.04351 | at alpha= | 20 | deg
Mach: | 0.1 |  |  | Cl=0 at alpha= | -3.0646 | deg
|  |  |  | @ Cl=0.1, Cd= | 0.0050557
|  |  |  | @ Cl=0.4, Cd= | 0.0052721
|  |  |  | @ Cl=0.6, Cd= | 0.0046897
alpha (deg) | Cl | Cd | Cm | Cl/Cd
-20 | -1.4329 | 0.02868 | -0.1117 | -49.9616
-19.5 | -1.4291 | 0.02624 | -0.1073 | -54.4627
-19 | -1.43 | 0.02358 | -0.1017 | -60.6446
-18 | -1.3985 | 0.02028 | -0.0923 | -68.9596
-17.5 | -1.3776 | 0.0189 | -0.0877 | -72.8889
-17 | -1.3541 | 0.01759 | -0.0833 | -76.9812
-16.5 | -1.3308 | 0.01616 | -0.0785 | -82.3515
-16 | -1.3004 | 0.01514 | -0.0746 | -85.8917
-15.5 | -1.2665 | 0.01435 | -0.071 | -88.2578
-15 | -1.2338 | 0.01336 | -0.0671 | -92.3503
-14.5 | -1.1965 | 0.01259 | -0.064 | -95.0357
-14 | -1.1519 | 0.01194 | -0.0621 | -96.474
-13.5 | -1.1051 | 0.01134 | -0.0607 | -97.4515
-13 | -1.057 | 0.01077 | -0.0595 | -98.143
-12.5 | -1.0077 | 0.01024 | -0.0585 | -98.4082
-12 | -0.9575 | 0.00975 | -0.0576 | -98.2051
-11.5 | -0.9067 | 0.00924 | -0.0569 | -98.1277
-11 | -0.8558 | 0.00869 | -0.0562 | -98.481
-10.5 | -0.8044 | 0.0082 | -0.0556 | -98.0976
-10 | -0.7524 | 0.00778 | -0.0551 | -96.7095
-9.5 | -0.7015 | 0.00722 | -0.0543 | -97.1607
-9 | -0.6484 | 0.00689 | -0.054 | -94.1074
-8.5 | -0.5957 | 0.00653 | -0.0536 | -91.2251
-8 | -0.5414 | 0.0063 | -0.0535 | -85.9365
-7.5 | -0.487 | 0.0061 | -0.0534 | -79.8361
-7 | -0.4328 | 0.00586 | -0.0533 | -73.8567
-6.5 | -0.3781 | 0.00563 | -0.0533 | -67.1581
-6 | -0.3227 | 0.00546 | -0.0535 | -59.1026
-5.5 | -0.2671 | 0.00532 | -0.0537 | -50.2068
-4.5 | -0.1557 | 0.00506 | -0.0542 | -30.7708
-4 | -0.1009 | 0.00498 | -0.0543 | -20.261
-3.5 | -0.0472 | 0.00497 | -0.0542 | -9.497
-3 | 0.007 | 0.00501 | -0.0543 | 1.3972
-2.5 | 0.061 | 0.00507 | -0.0543 | 12.0316
-2 | 0.1156 | 0.00505 | -0.0544 | 22.8911
-1.5 | 0.1698 | 0.00507 | -0.0544 | 33.4911
-1 | 0.2236 | 0.0051 | -0.0544 | 43.8431
-0.5 | 0.2781 | 0.00513 | -0.0546 | 54.2105
0 | 0.3316 | 0.00519 | -0.0545 | 63.8921
0.5 | 0.3842 | 0.00525 | -0.0543 | 73.181
1 | 0.4343 | 0.00532 | -0.0536 | 81.6353
1.5 | 0.4815 | 0.00542 | -0.0523 | 88.8376
2 | 0.5105 | 0.00426 | -0.0477 | 119.8357
2.5 | 0.5605 | 0.0044 | -0.0469 | 127.3864
3 | 0.6055 | 0.00473 | -0.0452 | 128.0127
3.5 | 0.6474 | 0.00513 | -0.0428 | 126.1988
4 | 0.6834 | 0.00544 | -0.0391 | 125.625
4.5 | 0.7188 | 0.00579 | -0.0352 | 124.1451
5 | 0.7544 | 0.00623 | -0.0316 | 121.0915
5.5 | 0.7937 | 0.00665 | -0.0289 | 119.3534
6 | 0.8288 | 0.00721 | -0.0254 | 114.9515
6.5 | 0.869 | 0.00763 | -0.023 | 113.8925
7 | 0.9101 | 0.00805 | -0.0209 | 113.0559
7.5 | 0.953 | 0.00842 | -0.0191 | 113.1829
8 | 0.996 | 0.00881 | -0.0174 | 113.0533
8.5 | 1.0367 | 0.00928 | -0.0154 | 111.7134
9 | 1.0797 | 0.00968 | -0.0138 | 111.5393
9.5 | 1.1176 | 0.01022 | -0.0115 | 109.3542
10 | 1.1574 | 0.01077 | -0.0095 | 107.4652
10.5 | 1.1931 | 0.01143 | -0.0069 | 104.3832
11 | 1.2311 | 0.01204 | -0.0048 | 102.2508
11.5 | 1.2675 | 0.01271 | -0.0025 | 99.7246
12 | 1.3025 | 0.01345 | 0 | 96.8401
12.5 | 1.337 | 0.01423 | 0.0024 | 93.9564
13 | 1.372 | 0.015 | 0.0046 | 91.4667
13.5 | 1.4046 | 0.01592 | 0.007 | 88.2286
14 | 1.4328 | 0.01705 | 0.01 | 84.0352
14.5 | 1.4657 | 0.01803 | 0.0121 | 81.2923
15 | 1.4937 | 0.01923 | 0.0148 | 77.6755
15.5 | 1.522 | 0.02047 | 0.0172 | 74.3527
16 | 1.5435 | 0.0221 | 0.0205 | 69.8416
16.5 | 1.5637 | 0.02362 | 0.0239 | 66.2024
17 | 1.6153 | 0.02569 | 0.0199 | 62.8766
17.5 | 1.6649 | 0.02791 | 0.0162 | 59.6525
18 | 1.7091 | 0.03051 | 0.0129 | 56.0177
18.5 | 1.7089 | 0.03313 | 0.0184 | 51.5816
19 | 1.7385 | 0.0362 | 0.0172 | 48.0249
19.5 | 1.7528 | 0.0399 | 0.0178 | 43.9298
20 | 1.7621 | 0.04351 | 0.0193 | 40.4987

## 149. Re 20M Mach 0.25 (1)
BIGFOIL.COM POLAR EXPORT
NACA67-514 a=0.2
NACA67-514 a=0.2 |  |  |  | Cl Max: | 1.39 | at alpha= | 11 | deg
JavaFoil+Calcfoil stall+Eppler ext transition |  |  |  | L/D Max: | 126.387 | at alpha= | 5 | deg
Re: | 20000000 |  |  | Cd Min: | 0.00536 | at alpha= | 1.5 | deg
Mach: | 0.25 |  |  | Cl=0 at alpha= | -2.6936 | deg
|  |  |  | @ Cl=0.1, Cd= | 0.0066668
|  |  |  | @ Cl=0.4, Cd= | 0.00672
|  |  |  | @ Cl=0.6, Cd= | 0.0055807
alpha (deg) | Cl | Cd | Cm | Cl/Cd
-13.5 | -0.395 | 0.09526 | -0.011 | -4.144
-13 | -0.432 | 0.0883 | -0.011 | -4.896
-12.5 | -0.465 | 0.08287 | -0.012 | -5.607
-12 | -0.491 | 0.07714 | -0.012 | -6.367
-11.5 | -0.512 | 0.07204 | -0.013 | -7.105
-11 | -0.526 | 0.06724 | -0.014 | -7.818
-10.5 | -0.533 | 0.06226 | -0.015 | -8.568
-10 | -0.534 | 0.0577 | -0.016 | -9.257
-9.5 | -0.529 | 0.05327 | -0.017 | -9.923
-9 | -0.516 | 0.04923 | -0.018 | -10.49
-8.5 | -0.602 | 0.0083 | -0.031 | -72.578
-8 | -0.577 | 0.00778 | -0.032 | -74.177
-7.5 | -0.539 | 0.00748 | -0.033 | -72.056
-7 | -0.496 | 0.00742 | -0.034 | -66.851
-6.5 | -0.448 | 0.00726 | -0.035 | -61.667
-6 | -0.396 | 0.00711 | -0.037 | -55.652
-5.5 | -0.339 | 0.00701 | -0.038 | -48.343
-5 | -0.281 | 0.00693 | -0.039 | -40.594
-4.5 | -0.222 | 0.00688 | -0.04 | -32.243
-4 | -0.162 | 0.00683 | -0.041 | -23.651
-3.5 | -0.1 | 0.00678 | -0.042 | -14.803
-3 | -0.038 | 0.00679 | -0.043 | -5.655
-2.5 | 0.024 | 0.00676 | -0.044 | 3.548
-2 | 0.087 | 0.00677 | -0.046 | 12.814
-1.5 | 0.15 | 0.00627 | -0.047 | 23.917
-1 | 0.213 | 0.00633 | -0.048 | 33.635
-0.5 | 0.277 | 0.00597 | -0.049 | 46.407
0 | 0.339 | 0.0068 | -0.05 | 49.826
0.5 | 0.4 | 0.00672 | -0.051 | 59.603
1 | 0.462 | 0.00669 | -0.052 | 69.09
1.5 | 0.524 | 0.00536 | -0.053 | 97.907
2 | 0.586 | 0.00554 | -0.054 | 105.911
2.5 | 0.648 | 0.00572 | -0.056 | 113.202
3 | 0.709 | 0.00593 | -0.057 | 119.587
3.5 | 0.771 | 0.00633 | -0.058 | 121.636
4 | 0.831 | 0.00676 | -0.059 | 122.848
4.5 | 0.89 | 0.00717 | -0.06 | 124.152
5 | 0.949 | 0.00751 | -0.061 | 126.387
5.5 | 1.007 | 0.00838 | -0.062 | 120.158
6 | 1.062 | 0.00875 | -0.063 | 121.485
6.5 | 1.116 | 0.00912 | -0.065 | 122.367
7 | 1.167 | 0.0095 | -0.066 | 122.878
7.5 | 1.216 | 0.00997 | -0.067 | 121.931
8 | 1.26 | 0.01054 | -0.068 | 119.522
8.5 | 1.298 | 0.01113 | -0.069 | 116.647
9 | 1.33 | 0.01162 | -0.07 | 114.475
9.5 | 1.356 | 0.01254 | -0.071 | 108.172
10 | 1.376 | 0.01295 | -0.072 | 106.24
10.5 | 1.387 | 0.01377 | -0.073 | 100.782
11 | 1.39 | 0.01459 | -0.074 | 95.315
11.5 | 1.385 | 0.01545 | -0.075 | 89.622
12 | 1.369 | 0.0164 | -0.076 | 83.503
12.5 | 1.341 | 0.0174 | -0.077 | 77.11
13 | 1.296 | 0.01867 | -0.078 | 69.418
13.5 | 1.239 | 0.02014 | -0.079 | 61.492
14 | 1.17 | 0.02176 | -0.08 | 53.795
14.5 | 1.091 | 0.02414 | -0.081 | 45.218
15 | 1.004 | 0.02688 | -0.081 | 37.354
15.5 | 0.905 | 0.03203 | -0.081 | 28.257
16 | 0.766 | 0.05557 | -0.075 | 13.782

## 150. Re 20M Mach 0.25 (2)
BIGFOIL.COM POLAR EXPORT
NACA67-514 a=0.2
NACA67-514 a=0.2 |  |  |  | Cl Max: | 1.7181 | at alpha= | 19.5 | deg
XFOIL ncrit=9 |  |  |  | L/D Max: | 130.784 | at alpha= | 3 | deg
Re: | 20000000 |  |  | Cd Min: | 0.18535 | at alpha= | -20 | deg
Mach: | 0.25 |  |  | Cl=0 at alpha= | -3.1024 | deg
|  |  |  | @ Cl=0.1, Cd= | 0.00506
|  |  |  | @ Cl=0.4, Cd= | 0.0052845
|  |  |  | @ Cl=0.6, Cd= | 0.0046047
alpha (deg) | Cl | Cd | Cm | Cl/Cd
-20 | -0.4952 | 0.18535 | -0.0417 | -2.6717
-19.5 | -0.4791 | 0.17906 | -0.046 | -2.6756
-19 | -0.465 | 0.17225 | -0.0504 | -2.6996
-18.5 | -0.4721 | 0.16006 | -0.0567 | -2.9495
-18 | -0.454 | 0.15436 | -0.0606 | -2.9412
-17.5 | -0.4487 | 0.14573 | -0.0656 | -3.079
-16.5 | -1.0224 | 0.0401 | -0.1311 | -25.4963
-16 | -1.1563 | 0.02896 | -0.1203 | -39.9275
-15.5 | -1.1844 | 0.02465 | -0.1111 | -48.0487
-15 | -1.2042 | 0.02083 | -0.101 | -57.8108
-14.5 | -1.2034 | 0.01804 | -0.0919 | -66.7073
-14 | -1.1825 | 0.01634 | -0.0845 | -72.3684
-13.5 | -1.1504 | 0.0143 | -0.0792 | -80.4476
-13 | -1.1038 | 0.01315 | -0.0758 | -83.9392
-12.5 | -1.0547 | 0.01205 | -0.0728 | -87.527
-12 | -1.0025 | 0.01113 | -0.0704 | -90.0719
-11.5 | -0.9482 | 0.01039 | -0.0684 | -91.2608
-11 | -0.8929 | 0.00974 | -0.0667 | -91.6735
-10.5 | -0.8371 | 0.0091 | -0.0652 | -91.989
-10 | -0.781 | 0.00853 | -0.0639 | -91.5592
-9.5 | -0.725 | 0.00794 | -0.0627 | -91.3098
-9 | -0.6679 | 0.00754 | -0.0618 | -88.5809
-8.5 | -0.6141 | 0.00685 | -0.0605 | -89.6496
-8 | -0.5579 | 0.0065 | -0.0596 | -85.8308
-7.5 | -0.5007 | 0.00626 | -0.059 | -79.984
-7 | -0.4436 | 0.00603 | -0.0585 | -73.5655
-6.5 | -0.3869 | 0.00576 | -0.058 | -67.1701
-6 | -0.3294 | 0.00555 | -0.0578 | -59.3514
-5.5 | -0.2718 | 0.00539 | -0.0576 | -50.4267
-4.5 | -0.1563 | 0.00511 | -0.0577 | -30.5871
-4 | -0.0994 | 0.005 | -0.0576 | -19.88
-3.5 | -0.0439 | 0.00497 | -0.0573 | -8.833
-3 | 0.0113 | 0.00501 | -0.057 | 2.2555
-2.5 | 0.067 | 0.00506 | -0.0569 | 13.2411
-2 | 0.1227 | 0.00506 | -0.0568 | 24.249
-1.5 | 0.178 | 0.0051 | -0.0567 | 34.902
-1 | 0.2332 | 0.00513 | -0.0566 | 45.4581
-0.5 | 0.2885 | 0.00516 | -0.0565 | 55.9109
0 | 0.3431 | 0.00522 | -0.0563 | 65.728
0.5 | 0.397 | 0.00528 | -0.056 | 75.1894
1.5 | 0.4961 | 0.00543 | -0.0536 | 91.3628
2 | 0.5214 | 0.00431 | -0.0478 | 120.9745
2.5 | 0.5723 | 0.00442 | -0.0469 | 129.4796
3 | 0.6173 | 0.00472 | -0.0447 | 130.7839
4 | 0.6796 | 0.00554 | -0.0343 | 122.6715
5 | 0.7548 | 0.00647 | -0.0272 | 116.6615
5.5 | 0.7948 | 0.00694 | -0.0242 | 114.5245
6 | 0.8304 | 0.00756 | -0.0205 | 109.8413
6.5 | 0.8726 | 0.00802 | -0.0181 | 108.803
7 | 0.9142 | 0.00849 | -0.0155 | 107.6796
7.5 | 0.9591 | 0.00891 | -0.0137 | 107.6431
8 | 1.0024 | 0.00937 | -0.0115 | 106.9797
8.5 | 1.0456 | 0.00988 | -0.0094 | 105.83
9 | 1.0879 | 0.0104 | -0.0072 | 104.6058
9.5 | 1.1274 | 0.01103 | -0.0045 | 102.2121
10 | 1.1666 | 0.0117 | -0.0018 | 99.7094
10.5 | 1.2053 | 0.01243 | 0.0009 | 96.967
11 | 1.2425 | 0.01319 | 0.0038 | 94.2002
11.5 | 1.2814 | 0.01397 | 0.0063 | 91.7251
12 | 1.3154 | 0.01492 | 0.0096 | 88.1635
12.5 | 1.353 | 0.0158 | 0.0122 | 85.6329
13 | 1.3858 | 0.01691 | 0.0154 | 81.9515
13.5 | 1.4168 | 0.01816 | 0.0186 | 78.0176
14 | 1.45 | 0.01939 | 0.0216 | 74.7808
14.5 | 1.4775 | 0.02093 | 0.025 | 70.5925
15 | 1.5049 | 0.02255 | 0.0282 | 66.7361
15.5 | 1.5292 | 0.0244 | 0.0317 | 62.6721
16 | 1.5504 | 0.0265 | 0.0352 | 58.5057
16.5 | 1.5808 | 0.02884 | 0.0364 | 54.8128
17 | 1.6282 | 0.03205 | 0.0331 | 50.8019
17.5 | 1.6702 | 0.03559 | 0.0303 | 46.9289
18 | 1.7014 | 0.04006 | 0.028 | 42.4713
18.5 | 1.6934 | 0.0438 | 0.0337 | 38.6621
19 | 1.7117 | 0.04884 | 0.0326 | 35.0471
19.5 | 1.7181 | 0.05423 | 0.0326 | 31.6817
20 | 1.715 | 0.06009 | 0.0333 | 28.5405

## 151. Re 20M Mach 0.50 (1)
BIGFOIL.COM POLAR EXPORT
NACA67-514 a=0.2
NACA67-514 a=0.2 |  |  |  | Cl Max: | 1.314 | at alpha= | 8 | deg
JavaFoil+Calcfoil stall+Eppler ext transition |  |  |  | L/D Max: | 119.889 | at alpha= | 3.5 | deg
Re: | 20000000 |  |  | Cd Min: | 0.00589 | at alpha= | 1.5 | deg
Mach: | 0.5 |  |  | Cl=0 at alpha= | -2.6929 | deg
|  |  |  | @ Cl=0.1, Cd= | 0.0070817
|  |  |  | @ Cl=0.4, Cd= | 0.0072593
|  |  |  | @ Cl=0.6, Cd= | 0.0059491
alpha (deg) | Cl | Cd | Cm | Cl/Cd
-20 | -0.961 | 0.18337 | -0.007 | -5.243
-19.5 | -0.934 | 0.16686 | -0.007 | -5.6
-19 | -0.907 | 0.15819 | -0.008 | -5.733
-18.5 | -0.879 | 0.1545 | -0.008 | -5.689
-18 | -0.851 | 0.15064 | -0.008 | -5.651
-17.5 | -0.824 | 0.13761 | -0.009 | -5.989
-17 | -0.797 | 0.12988 | -0.01 | -6.138
-16.5 | -0.77 | 0.12044 | -0.01 | -6.392
-16 | -0.741 | 0.12327 | -0.01 | -6.013
-15.5 | -0.714 | 0.11944 | -0.011 | -5.974
-15 | -0.687 | 0.10274 | -0.012 | -6.682
-14.5 | -0.659 | 0.09633 | -0.012 | -6.843
-14 | -0.632 | 0.09023 | -0.013 | -7.008
-13.5 | -0.605 | 0.0838 | -0.014 | -7.224
-13 | -0.578 | 0.07803 | -0.014 | -7.411
-12.5 | -0.547 | 0.08366 | -0.014 | -6.535
-12 | -0.519 | 0.07792 | -0.014 | -6.667
-11.5 | -0.493 | 0.06978 | -0.016 | -7.065
-11 | -0.467 | 0.06327 | -0.017 | -7.378
-10.5 | -0.439 | 0.05946 | -0.018 | -7.389
-10 | -0.415 | 0.05243 | -0.02 | -7.909
-9.5 | -0.38 | 0.06236 | -0.016 | -6.088
-9 | -0.352 | 0.05783 | -0.017 | -6.086
-8.5 | -0.325 | 0.05238 | -0.018 | -6.197
-8 | -0.298 | 0.04789 | -0.02 | -6.213
-7.5 | -0.271 | 0.04325 | -0.022 | -6.264
-7 | -0.24 | 0.04999 | -0.018 | -4.8
-6.5 | -0.343 | 0.03754 | -0.024 | -9.127
-6 | -0.404 | 0.00659 | -0.041 | -61.28
-5.5 | -0.357 | 0.00643 | -0.042 | -55.521
-5 | -0.302 | 0.00682 | -0.043 | -44.251
-4.5 | -0.241 | 0.00641 | -0.044 | -37.682
-4 | -0.177 | 0.00686 | -0.046 | -25.856
-3.5 | -0.111 | 0.00723 | -0.047 | -15.319
-3 | -0.043 | 0.00714 | -0.048 | -5.967
-2.5 | 0.027 | 0.00712 | -0.049 | 3.748
-2 | 0.097 | 0.00708 | -0.051 | 13.664
-1.5 | 0.167 | 0.00712 | -0.052 | 23.475
-1 | 0.238 | 0.00714 | -0.053 | 33.303
-0.5 | 0.31 | 0.00722 | -0.054 | 42.9
0 | 0.377 | 0.00731 | -0.056 | 51.62
0.5 | 0.445 | 0.00716 | -0.057 | 62.152
1 | 0.514 | 0.00702 | -0.058 | 73.222
1.5 | 0.583 | 0.00589 | -0.059 | 98.961
2 | 0.652 | 0.00613 | -0.061 | 106.397
2.5 | 0.72 | 0.00635 | -0.062 | 113.399
3 | 0.788 | 0.00663 | -0.063 | 118.959
3.5 | 0.856 | 0.00714 | -0.064 | 119.889
4 | 0.923 | 0.00777 | -0.066 | 118.771
4.5 | 0.988 | 0.00825 | -0.067 | 119.7
5 | 1.051 | 0.00926 | -0.068 | 113.493
5.5 | 1.113 | 0.00988 | -0.069 | 112.641
6 | 1.17 | 0.01041 | -0.071 | 112.374
6.5 | 1.222 | 0.01099 | -0.072 | 111.162
7 | 1.267 | 0.0117 | -0.073 | 108.279
7.5 | 1.301 | 0.0126 | -0.074 | 103.25
8 | 1.314 | 0.01375 | -0.075 | 95.591
8.5 | 1.285 | 0.01466 | -0.077 | 87.657
9 | 1.143 | 0.01646 | -0.078 | 69.419
9.5 | 0.812 | 0.01728 | -0.079 | 47.028
10 | 0.843 | 0.01929 | -0.08 | 43.68
10.5 | 0.875 | 0.01925 | -0.081 | 45.453
11 | 0.902 | 0.02212 | -0.082 | 40.787
11.5 | 0.938 | 0.02058 | -0.084 | 45.576
12 | 0.967 | 0.02266 | -0.084 | 42.663
12.5 | 0.993 | 0.02593 | -0.085 | 38.289
13 | 1.012 | 0.03157 | -0.085 | 32.05

## 152. Re 20M Mach 0.50 (2)
BIGFOIL.COM POLAR EXPORT
NACA67-514 a=0.2
NACA67-514 a=0.2 |  |  |  | Cl Max: | 1.3725 | at alpha= | 12 | deg
XFOIL ncrit=9 |  |  |  | L/D Max: | 117.856 | at alpha= | 2.5 | deg
Re: | 20000000 |  |  | Cd Min: | 0.02832 | at alpha= | 12.5 | deg
Mach: | 0.5 |  |  | Cl=0 at alpha= | -99 | deg
|  |  |  | @ Cl=0.1, Cd= | 0.00542
|  |  |  | @ Cl=0.4, Cd= | 0.0054339
|  |  |  | @ Cl=0.6, Cd= | 0.0051112
alpha (deg) | Cl | Cd | Cm | Cl/Cd
0 | 0.3914 | 0.00542 | -0.0636 | 72.214
0.5 | 0.4469 | 0.00551 | -0.0619 | 81.1071
1 | 0.4998 | 0.00555 | -0.0596 | 90.0541
1.5 | 0.5453 | 0.00559 | -0.0558 | 97.5492
2 | 0.5694 | 0.00564 | -0.0473 | 100.9574
2.5 | 0.5716 | 0.00485 | -0.0352 | 117.8557
3 | 0.614 | 0.00524 | -0.0309 | 117.1756
3.5 | 0.6545 | 0.00575 | -0.0262 | 113.8261
4 | 0.6959 | 0.0063 | -0.0218 | 110.4603
4.5 | 0.7326 | 0.007 | -0.0166 | 104.6571
5 | 0.7727 | 0.00772 | -0.0121 | 100.0907
5.5 | 0.8104 | 0.00855 | -0.0071 | 94.7836
6 | 0.848 | 0.00945 | -0.0022 | 89.7354
6.5 | 0.8931 | 0.01019 | 0.0015 | 87.6447
7 | 0.9366 | 0.01101 | 0.0055 | 85.0681
7.5 | 0.9854 | 0.01174 | 0.0088 | 83.9353
8 | 1.035 | 0.01249 | 0.0121 | 82.8663
8.5 | 1.0833 | 0.01335 | 0.0157 | 81.1461
9 | 1.1313 | 0.0143 | 0.0194 | 79.1119
9.5 | 1.1741 | 0.01547 | 0.024 | 75.8953
10 | 1.2188 | 0.01668 | 0.0284 | 73.0695
10.5 | 1.2636 | 0.018 | 0.0329 | 70.2
11 | 1.3053 | 0.01953 | 0.0379 | 66.8356
11.5 | 1.3458 | 0.0213 | 0.0431 | 63.1831
12 | 1.3725 | 0.02387 | 0.0498 | 57.499
12.5 | 1.3686 | 0.02832 | 0.0579 | 48.3263