## index
index | Re | Mach | Datasource
1 | 50000 | 0 | JavaFoil+Calcfoil stall+Eppler ext transition
2 | 50000 | 0 | XFOIL ncrit=9
3 | 50000 | 0.1 | JavaFoil+Calcfoil stall+Eppler ext transition
4 | 50000 | 0.1 | XFOIL ncrit=9
5 | 50000 | 0.25 | JavaFoil+Calcfoil stall+Eppler ext transition
6 | 50000 | 0.25 | XFOIL ncrit=9
7 | 50000 | 0.5 | JavaFoil+Calcfoil stall+Eppler ext transition
8 | 50000 | 0.5 | XFOIL ncrit=9
9 | 100000 | 0 | JavaFoil+Calcfoil stall+Eppler ext transition
10 | 100000 | 0 | XFOIL ncrit=9
11 | 100000 | 0.1 | JavaFoil+Calcfoil stall+Eppler ext transition
12 | 100000 | 0.1 | XFOIL ncrit=9
13 | 100000 | 0.25 | JavaFoil+Calcfoil stall+Eppler ext transition
14 | 100000 | 0.25 | XFOIL ncrit=9
15 | 100000 | 0.5 | JavaFoil+Calcfoil stall+Eppler ext transition
16 | 100000 | 0.5 | XFOIL ncrit=9
17 | 250000 | 0 | JavaFoil+Calcfoil stall+Eppler ext transition
18 | 250000 | 0 | XFOIL ncrit=9
19 | 250000 | 0.1 | JavaFoil+Calcfoil stall+Eppler ext transition
20 | 250000 | 0.1 | XFOIL ncrit=9
21 | 250000 | 0.25 | JavaFoil+Calcfoil stall+Eppler ext transition
22 | 250000 | 0.25 | XFOIL ncrit=9
23 | 250000 | 0.5 | JavaFoil+Calcfoil stall+Eppler ext transition
24 | 250000 | 0.5 | XFOIL ncrit=9
25 | 500000 | 0 | JavaFoil+Calcfoil stall+Eppler ext transition
26 | 500000 | 0 | XFOIL ncrit=9
27 | 500000 | 0.1 | JavaFoil+Calcfoil stall+Eppler ext transition
28 | 500000 | 0.1 | XFOIL ncrit=9
29 | 500000 | 0.25 | JavaFoil+Calcfoil stall+Eppler ext transition
30 | 500000 | 0.25 | XFOIL ncrit=9
31 | 500000 | 0.5 | JavaFoil+Calcfoil stall+Eppler ext transition
32 | 500000 | 0.5 | XFOIL ncrit=9
33 | 750000 | 0 | JavaFoil+Calcfoil stall+Eppler ext transition
34 | 750000 | 0 | XFOIL ncrit=9
35 | 750000 | 0.1 | JavaFoil+Calcfoil stall+Eppler ext transition
36 | 750000 | 0.1 | XFOIL ncrit=9
37 | 750000 | 0.25 | JavaFoil+Calcfoil stall+Eppler ext transition
38 | 750000 | 0.25 | XFOIL ncrit=9
39 | 750000 | 0.5 | JavaFoil+Calcfoil stall+Eppler ext transition
40 | 750000 | 0.5 | XFOIL ncrit=9
41 | 1000000 | 0 | JavaFoil+Calcfoil stall+Eppler ext transition
42 | 1000000 | 0 | XFOIL ncrit=9
43 | 1000000 | 0.1 | JavaFoil+Calcfoil stall+Eppler ext transition
44 | 1000000 | 0.1 | XFOIL ncrit=9
45 | 1000000 | 0.25 | JavaFoil+Calcfoil stall+Eppler ext transition
46 | 1000000 | 0.25 | XFOIL ncrit=9
47 | 1000000 | 0.5 | JavaFoil+Calcfoil stall+Eppler ext transition
48 | 1000000 | 0.5 | XFOIL ncrit=9
49 | 2000000 | 0 | JavaFoil+Calcfoil stall+Eppler ext transition
50 | 2000000 | 0 | XFOIL ncrit=9
51 | 2000000 | 0.1 | JavaFoil+Calcfoil stall+Eppler ext transition
52 | 2000000 | 0.1 | XFOIL ncrit=9
53 | 2000000 | 0.25 | JavaFoil+Calcfoil stall+Eppler ext transition
54 | 2000000 | 0.25 | XFOIL ncrit=9
55 | 2000000 | 0.5 | JavaFoil+Calcfoil stall+Eppler ext transition
56 | 2000000 | 0.5 | XFOIL ncrit=9
57 | 3000000 | 0 | JavaFoil+Calcfoil stall+Eppler ext transition
58 | 3000000 | 0 | XFOIL ncrit=9
59 | 3000000 | 0.1 | JavaFoil+Calcfoil stall+Eppler ext transition
60 | 3000000 | 0.1 | XFOIL ncrit=9
61 | 3000000 | 0.25 | JavaFoil+Calcfoil stall+Eppler ext transition
62 | 3000000 | 0.25 | XFOIL ncrit=9
63 | 3000000 | 0.5 | JavaFoil+Calcfoil stall+Eppler ext transition
64 | 3000000 | 0.5 | XFOIL ncrit=9
65 | 4000000 | 0 | JavaFoil+Calcfoil stall+Eppler ext transition
66 | 4000000 | 0 | XFOIL ncrit=9
67 | 4000000 | 0.1 | JavaFoil+Calcfoil stall+Eppler ext transition
68 | 4000000 | 0.1 | XFOIL ncrit=9
69 | 4000000 | 0.25 | JavaFoil+Calcfoil stall+Eppler ext transition
70 | 4000000 | 0.25 | XFOIL ncrit=9
71 | 4000000 | 0.5 | JavaFoil+Calcfoil stall+Eppler ext transition
72 | 4000000 | 0.5 | XFOIL ncrit=9
73 | 5000000 | 0 | JavaFoil+Calcfoil stall+Eppler ext transition
74 | 5000000 | 0 | XFOIL ncrit=9
75 | 5000000 | 0.1 | JavaFoil+Calcfoil stall+Eppler ext transition
76 | 5000000 | 0.1 | XFOIL ncrit=9
77 | 5000000 | 0.25 | JavaFoil+Calcfoil stall+Eppler ext transition
78 | 5000000 | 0.25 | XFOIL ncrit=9
79 | 5000000 | 0.5 | JavaFoil+Calcfoil stall+Eppler ext transition
80 | 5000000 | 0.5 | XFOIL ncrit=9
81 | 6000000 | 0 | JavaFoil+Calcfoil stall+Eppler ext transition
82 | 6000000 | 0 | XFOIL ncrit=9
83 | 6000000 | 0.1 | JavaFoil+Calcfoil stall+Eppler ext transition
84 | 6000000 | 0.1 | XFOIL ncrit=9
85 | 6000000 | 0.25 | JavaFoil+Calcfoil stall+Eppler ext transition
86 | 6000000 | 0.25 | XFOIL ncrit=9
87 | 6000000 | 0.5 | JavaFoil+Calcfoil stall+Eppler ext transition
88 | 6000000 | 0.5 | XFOIL ncrit=9
89 | 7000000 | 0 | JavaFoil+Calcfoil stall+Eppler ext transition
90 | 7000000 | 0 | XFOIL ncrit=9
91 | 7000000 | 0.1 | JavaFoil+Calcfoil stall+Eppler ext transition
92 | 7000000 | 0.1 | XFOIL ncrit=9
93 | 7000000 | 0.25 | JavaFoil+Calcfoil stall+Eppler ext transition
94 | 7000000 | 0.25 | XFOIL ncrit=9
95 | 7000000 | 0.5 | JavaFoil+Calcfoil stall+Eppler ext transition
96 | 7000000 | 0.5 | XFOIL ncrit=9
97 | 8000000 | 0 | JavaFoil+Calcfoil stall+Eppler ext transition
98 | 8000000 | 0 | XFOIL ncrit=9
99 | 8000000 | 0.1 | JavaFoil+Calcfoil stall+Eppler ext transition
100 | 8000000 | 0.1 | XFOIL ncrit=9
101 | 8000000 | 0.25 | JavaFoil+Calcfoil stall+Eppler ext transition
102 | 8000000 | 0.25 | XFOIL ncrit=9
103 | 8000000 | 0.5 | JavaFoil+Calcfoil stall+Eppler ext transition
104 | 8000000 | 0.5 | XFOIL ncrit=9
105 | 10000000 | 0 | JavaFoil+Calcfoil stall+Eppler ext transition
106 | 10000000 | 0 | XFOIL ncrit=9
107 | 10000000 | 0.1 | JavaFoil+Calcfoil stall+Eppler ext transition
108 | 10000000 | 0.1 | XFOIL ncrit=9
109 | 10000000 | 0.25 | JavaFoil+Calcfoil stall+Eppler ext transition
110 | 10000000 | 0.25 | XFOIL ncrit=9
111 | 10000000 | 0.5 | JavaFoil+Calcfoil stall+Eppler ext transition
112 | 10000000 | 0.5 | XFOIL ncrit=9
113 | 12000000 | 0 | JavaFoil+Calcfoil stall+Eppler ext transition
114 | 12000000 | 0 | XFOIL ncrit=9
115 | 12000000 | 0.1 | JavaFoil+Calcfoil stall+Eppler ext transition
116 | 12000000 | 0.1 | XFOIL ncrit=9
117 | 12000000 | 0.25 | JavaFoil+Calcfoil stall+Eppler ext transition
118 | 12000000 | 0.25 | XFOIL ncrit=9
119 | 12000000 | 0.5 | JavaFoil+Calcfoil stall+Eppler ext transition
120 | 12000000 | 0.5 | XFOIL ncrit=9
121 | 14000000 | 0 | JavaFoil+Calcfoil stall+Eppler ext transition
122 | 14000000 | 0 | XFOIL ncrit=9
123 | 14000000 | 0.1 | JavaFoil+Calcfoil stall+Eppler ext transition
124 | 14000000 | 0.1 | XFOIL ncrit=9
125 | 14000000 | 0.25 | JavaFoil+Calcfoil stall+Eppler ext transition
126 | 14000000 | 0.25 | XFOIL ncrit=9
127 | 14000000 | 0.5 | JavaFoil+Calcfoil stall+Eppler ext transition
128 | 14000000 | 0.5 | XFOIL ncrit=9
129 | 16000000 | 0 | JavaFoil+Calcfoil stall+Eppler ext transition
130 | 16000000 | 0 | XFOIL ncrit=9
131 | 16000000 | 0.1 | JavaFoil+Calcfoil stall+Eppler ext transition
132 | 16000000 | 0.1 | XFOIL ncrit=9
133 | 16000000 | 0.25 | JavaFoil+Calcfoil stall+Eppler ext transition
134 | 16000000 | 0.25 | XFOIL ncrit=9
135 | 16000000 | 0.5 | JavaFoil+Calcfoil stall+Eppler ext transition
136 | 16000000 | 0.5 | XFOIL ncrit=9
137 | 18000000 | 0 | JavaFoil+Calcfoil stall+Eppler ext transition
138 | 18000000 | 0 | XFOIL ncrit=9
139 | 18000000 | 0.1 | JavaFoil+Calcfoil stall+Eppler ext transition
140 | 18000000 | 0.1 | XFOIL ncrit=9
141 | 18000000 | 0.25 | JavaFoil+Calcfoil stall+Eppler ext transition
142 | 18000000 | 0.25 | XFOIL ncrit=9
143 | 18000000 | 0.5 | JavaFoil+Calcfoil stall+Eppler ext transition
144 | 18000000 | 0.5 | XFOIL ncrit=9
145 | 20000000 | 0 | JavaFoil+Calcfoil stall+Eppler ext transition
146 | 20000000 | 0 | XFOIL ncrit=9
147 | 20000000 | 0.1 | JavaFoil+Calcfoil stall+Eppler ext transition
148 | 20000000 | 0.1 | XFOIL ncrit=9
149 | 20000000 | 0.25 | JavaFoil+Calcfoil stall+Eppler ext transition
150 | 20000000 | 0.25 | XFOIL ncrit=9
151 | 20000000 | 0.5 | JavaFoil+Calcfoil stall+Eppler ext transition
152 | 20000000 | 0.5 | XFOIL ncrit=9

## 1. Re 50k Mach 0.00 (1)
BIGFOIL.COM POLAR EXPORT
NACA2408
NACA2408 |  |  |  | Cl Max: | 0.863 | at alpha= | 10 | deg
JavaFoil+Calcfoil stall+Eppler ext transition |  |  |  | L/D Max: | 39.095 | at alpha= | 4.5 | deg
Re: | 50000 |  |  | Cd Min: | 0.01393 | at alpha= | -0.5 | deg
Mach: | 0 |  |  | Cl=0 at alpha= | -2.1121 | deg
|  |  |  | @ Cl=0.1, Cd= | 0.014571
|  |  |  | @ Cl=0.4, Cd= | 0.015318
|  |  |  | @ Cl=0.6, Cd= | 0.01646
alpha (deg) | Cl | Cd | Cm | Cl/Cd
-15.5 | -0.413 | 0.29524 | -0.013 | -1.397
-15 | -0.43 | 0.28932 | -0.013 | -1.486
-14.5 | -0.447 | 0.25661 | -0.013 | -1.741
-14 | -0.463 | 0.2258 | -0.013 | -2.051
-13.5 | -0.479 | 0.20678 | -0.013 | -2.315
-13 | -0.493 | 0.19257 | -0.013 | -2.559
-12.5 | -0.505 | 0.18063 | -0.013 | -2.796
-12 | -0.515 | 0.16121 | -0.013 | -3.196
-11.5 | -0.523 | 0.14588 | -0.013 | -3.582
-11 | -0.527 | 0.13672 | -0.014 | -3.853
-10.5 | -0.528 | 0.11969 | -0.014 | -4.407
-10 | -0.524 | 0.10897 | -0.014 | -4.811
-9.5 | -0.517 | 0.09849 | -0.014 | -5.245
-9 | -0.505 | 0.09137 | -0.014 | -5.523
-8.5 | -0.488 | 0.08198 | -0.015 | -5.947
-8 | -0.465 | 0.07459 | -0.015 | -6.235
-7.5 | -0.439 | 0.06895 | -0.015 | -6.364
-7 | -0.409 | 0.06369 | -0.016 | -6.42
-6.5 | -0.376 | 0.05826 | -0.016 | -6.449
-6 | -0.34 | 0.05371 | -0.017 | -6.323
-5.5 | -0.301 | 0.05001 | -0.017 | -6.018
-5 | -0.26 | 0.04672 | -0.018 | -5.568
-4.5 | -0.217 | 0.04389 | -0.019 | -4.954
-4 | -0.173 | 0.04147 | -0.02 | -4.181
-3.5 | -0.129 | 0.03924 | -0.023 | -3.276
-3 | -0.102 | 0.01867 | -0.047 | -5.489
-2.5 | -0.045 | 0.01833 | -0.047 | -2.441
-2 | 0.013 | 0.01768 | -0.048 | 0.757
-1.5 | 0.072 | 0.01501 | -0.048 | 4.774
-1 | 0.13 | 0.0141 | -0.048 | 9.221
-0.5 | 0.188 | 0.01393 | -0.048 | 13.52
0 | 0.246 | 0.01435 | -0.049 | 17.163
0.5 | 0.305 | 0.0145 | -0.049 | 21.001
1 | 0.363 | 0.01512 | -0.049 | 23.996
1.5 | 0.421 | 0.01543 | -0.049 | 27.272
2 | 0.479 | 0.016 | -0.05 | 29.928
2.5 | 0.536 | 0.01645 | -0.05 | 32.583
3 | 0.592 | 0.01639 | -0.05 | 36.147
3.5 | 0.648 | 0.01688 | -0.05 | 38.375
4 | 0.702 | 0.01822 | -0.051 | 38.533
4.5 | 0.756 | 0.01934 | -0.051 | 39.095
5 | 0.651 | 0.043 | -0.024 | 15.134
5.5 | 0.688 | 0.0461 | -0.021 | 14.925
6 | 0.724 | 0.04942 | -0.02 | 14.653
6.5 | 0.756 | 0.05353 | -0.019 | 14.129
7 | 0.785 | 0.05763 | -0.018 | 13.622
7.5 | 0.81 | 0.06273 | -0.018 | 12.908
8 | 0.83 | 0.06859 | -0.017 | 12.1
8.5 | 0.846 | 0.07549 | -0.017 | 11.201
9 | 0.856 | 0.0829 | -0.017 | 10.328
9.5 | 0.862 | 0.09042 | -0.017 | 9.531
10 | 0.863 | 0.09878 | -0.016 | 8.732
10.5 | 0.856 | 0.10969 | -0.016 | 7.801
11 | 0.843 | 0.12284 | -0.016 | 6.862
11.5 | 0.826 | 0.13097 | -0.016 | 6.306
12 | 0.805 | 0.14434 | -0.016 | 5.577
12.5 | 0.781 | 0.16062 | -0.016 | 4.861
13 | 0.754 | 0.17498 | -0.016 | 4.309
13.5 | 0.725 | 0.1933 | -0.016 | 3.753
14 | 0.695 | 0.21349 | -0.016 | 3.257
14.5 | 0.665 | 0.22166 | -0.016 | 2.999
15 | 0.634 | 0.24981 | -0.016 | 2.537

## 2. Re 50k Mach 0.00 (2)
BIGFOIL.COM POLAR EXPORT
NACA2408
NACA2408 |  |  |  | Cl Max: | 1.0074 | at alpha= | 9 | deg
XFOIL ncrit=9 |  |  |  | L/D Max: | 36.4421 | at alpha= | 5.5 | deg
Re: | 50000 |  |  | Cd Min: | 0.25866 | at alpha= | -20 | deg
Mach: | 0 |  |  | Cl=0 at alpha= | -0.39178 | deg
|  |  |  | @ Cl=0.1, Cd= | 0.019556
|  |  |  | @ Cl=0.4, Cd= | 0.026875
|  |  |  | @ Cl=0.6, Cd= | 0.027908
alpha (deg) | Cl | Cd | Cm | Cl/Cd
-20 | -0.7446 | 0.25866 | 0.0444 | -2.8787
-19.5 | -0.7212 | 0.24465 | 0.0426 | -2.9479
-19 | -0.7026 | 0.23705 | 0.0399 | -2.9639
-18.5 | -0.6876 | 0.23183 | 0.036 | -2.966
-18 | -0.6846 | 0.23375 | 0.0299 | -2.9288
-17.5 | -0.6567 | 0.21892 | 0.0292 | -2.9997
-17 | -0.6405 | 0.21254 | 0.0262 | -3.0136
-16.5 | -0.6347 | 0.21079 | 0.0211 | -3.0111
-16 | -0.6144 | 0.20064 | 0.0191 | -3.0622
-15.5 | -0.5969 | 0.19337 | 0.0169 | -3.0868
-15 | -0.5956 | 0.19158 | 0.012 | -3.1089
-14.5 | -0.5704 | 0.18038 | 0.0112 | -3.1622
-14 | -0.5683 | 0.17723 | 0.0072 | -3.2066
-13.5 | -0.5463 | 0.16729 | 0.0062 | -3.2656
-13 | -0.5486 | 0.16422 | 0.0021 | -3.3406
-12.5 | -0.5246 | 0.15407 | 0.0017 | -3.4049
-12 | -0.5379 | 0.15222 | -0.0031 | -3.5337
-11.5 | -0.5093 | 0.14146 | -0.0027 | -3.6003
-11 | -0.4977 | 0.13422 | -0.004 | -3.7081
-10.5 | -0.4892 | 0.12751 | -0.0054 | -3.8366
-10 | -0.4824 | 0.12098 | -0.0068 | -3.9874
-9.5 | -0.4759 | 0.11446 | -0.0079 | -4.1578
-9 | -0.4687 | 0.10797 | -0.0085 | -4.341
-8.5 | -0.4695 | 0.10246 | -0.0093 | -4.5823
-8 | -0.4576 | 0.09562 | -0.0081 | -4.7856
-6.5 | -0.452 | 0.07835 | -0.0014 | -5.769
-6 | -0.4554 | 0.07353 | 0.0033 | -6.1934
-5.5 | -0.4582 | 0.04939 | -0.0375 | -9.2772
-5 | -0.4262 | 0.04144 | -0.0365 | -10.2847
-4.5 | -0.3879 | 0.03445 | -0.0354 | -11.2598
-4 | -0.3451 | 0.02953 | -0.0335 | -11.6864
-3.5 | -0.2989 | 0.02569 | -0.0314 | -11.6349
-3 | -0.2517 | 0.02274 | -0.0292 | -11.0686
-2.5 | -0.2038 | 0.01974 | -0.0269 | -10.3242
-2 | -0.1185 | 0.01624 | -0.0288 | -7.2968
-1.5 | -0.0821 | 0.01637 | -0.0263 | -5.0153
-1 | -0.045 | 0.01665 | -0.0239 | -2.7027
-0.5 | -0.0079 | 0.01708 | -0.0218 | -0.46253
0 | 0.0286 | 0.01768 | -0.0199 | 1.6176
0.5 | 0.0639 | 0.01846 | -0.0183 | 3.4615
1 | 0.0978 | 0.01947 | -0.017 | 5.0231
1.5 | 0.1302 | 0.02074 | -0.016 | 6.2777
2 | 0.1741 | 0.02249 | -0.0178 | 7.7412
2.5 | 0.2859 | 0.02497 | -0.0317 | 11.4497
3 | 0.3879 | 0.02673 | -0.0423 | 14.5118
3.5 | 0.4822 | 0.02786 | -0.05 | 17.308
4 | 0.581 | 0.02815 | -0.0564 | 20.6394
4.5 | 0.6825 | 0.02686 | -0.0593 | 25.4095
5 | 0.7665 | 0.02363 | -0.0541 | 32.4376
5.5 | 0.8061 | 0.02212 | -0.044 | 36.4421
6 | 0.8103 | 0.02429 | -0.031 | 33.3594
6.5 | 0.8494 | 0.02951 | -0.0274 | 28.7835
7 | 0.9033 | 0.03448 | -0.0258 | 26.1978
7.5 | 0.9501 | 0.04047 | -0.0236 | 23.4766
8 | 0.985 | 0.04743 | -0.0208 | 20.7674
8.5 | 1.0042 | 0.05579 | -0.017 | 17.9996
9 | 1.0074 | 0.06478 | -0.0135 | 15.5511
9.5 | 0.9586 | 0.07558 | -0.0106 | 12.6832
10 | 0.9517 | 0.08618 | -0.01 | 11.0432
10.5 | 0.6289 | 0.12195 | -0.042 | 5.157
11 | 0.6236 | 0.13006 | -0.0439 | 4.7947
11.5 | 0.6225 | 0.13751 | -0.0454 | 4.5269
12 | 0.6241 | 0.14392 | -0.0465 | 4.3364
12.5 | 0.6375 | 0.15115 | -0.0469 | 4.2177
13 | 0.6351 | 0.15623 | -0.0484 | 4.0652
13.5 | 0.6359 | 0.16153 | -0.0501 | 3.9367
14 | 0.6615 | 0.17165 | -0.0506 | 3.8538

## 3. Re 50k Mach 0.10 (1)
BIGFOIL.COM POLAR EXPORT
NACA2408
NACA2408 |  |  |  | Cl Max: | 0.856 | at alpha= | 9.5 | deg
JavaFoil+Calcfoil stall+Eppler ext transition |  |  |  | L/D Max: | 39.636 | at alpha= | 3.5 | deg
Re: | 50000 |  |  | Cd Min: | 0.01395 | at alpha= | -0.5 | deg
Mach: | 0.1 |  |  | Cl=0 at alpha= | -2.1121 | deg
|  |  |  | @ Cl=0.1, Cd= | 0.014598
|  |  |  | @ Cl=0.4, Cd= | 0.015349
|  |  |  | @ Cl=0.6, Cd= | 0.016429
alpha (deg) | Cl | Cd | Cm | Cl/Cd
-15.5 | -0.371 | 0.31149 | -0.013 | -1.192
-15 | -0.391 | 0.28393 | -0.013 | -1.378
-14.5 | -0.411 | 0.28269 | -0.013 | -1.453
-14 | -0.43 | 0.24138 | -0.013 | -1.782
-13.5 | -0.449 | 0.21788 | -0.013 | -2.059
-13 | -0.466 | 0.20291 | -0.013 | -2.296
-12.5 | -0.481 | 0.18151 | -0.014 | -2.653
-12 | -0.495 | 0.16792 | -0.013 | -2.947
-11.5 | -0.505 | 0.15804 | -0.014 | -3.198
-11 | -0.513 | 0.14168 | -0.014 | -3.619
-10.5 | -0.516 | 0.12787 | -0.014 | -4.038
-10 | -0.516 | 0.11151 | -0.014 | -4.625
-9.5 | -0.51 | 0.10395 | -0.014 | -4.911
-9 | -0.5 | 0.0927 | -0.014 | -5.398
-8.5 | -0.485 | 0.083 | -0.015 | -5.843
-8 | -0.464 | 0.07687 | -0.015 | -6.032
-7.5 | -0.438 | 0.06944 | -0.015 | -6.313
-7 | -0.409 | 0.0642 | -0.016 | -6.373
-6.5 | -0.376 | 0.05858 | -0.016 | -6.425
-6 | -0.341 | 0.05418 | -0.017 | -6.285
-5.5 | -0.302 | 0.05016 | -0.017 | -6.02
-5 | -0.261 | 0.04686 | -0.018 | -5.572
-4.5 | -0.218 | 0.04398 | -0.019 | -4.965
-4 | -0.174 | 0.04159 | -0.02 | -4.188
-3.5 | -0.129 | 0.03933 | -0.023 | -3.284
-3 | -0.103 | 0.01869 | -0.047 | -5.51
-2.5 | -0.045 | 0.01841 | -0.048 | -2.442
-2 | 0.013 | 0.01774 | -0.048 | 0.758
-1.5 | 0.072 | 0.01503 | -0.048 | 4.793
-1 | 0.131 | 0.01412 | -0.048 | 9.255
-0.5 | 0.189 | 0.01395 | -0.049 | 13.567
0 | 0.248 | 0.01437 | -0.049 | 17.222
0.5 | 0.306 | 0.01452 | -0.049 | 21.07
1 | 0.365 | 0.01515 | -0.049 | 24.058
1.5 | 0.423 | 0.01548 | -0.05 | 27.332
2 | 0.481 | 0.01604 | -0.05 | 29.995
2.5 | 0.539 | 0.0165 | -0.05 | 32.647
3 | 0.595 | 0.01643 | -0.05 | 36.229
3.5 | 0.651 | 0.01642 | -0.051 | 39.636
4 | 0.705 | 0.01829 | -0.051 | 38.562
4.5 | 0.759 | 0.01942 | -0.051 | 39.102
5 | 0.654 | 0.04311 | -0.024 | 15.159
5.5 | 0.691 | 0.04627 | -0.021 | 14.932
6 | 0.727 | 0.04964 | -0.02 | 14.641
6.5 | 0.759 | 0.05372 | -0.019 | 14.122
7 | 0.787 | 0.05812 | -0.018 | 13.538
7.5 | 0.811 | 0.06334 | -0.018 | 12.798
8 | 0.83 | 0.06935 | -0.018 | 11.963
8.5 | 0.844 | 0.07634 | -0.017 | 11.051
9 | 0.852 | 0.08408 | -0.017 | 10.137
9.5 | 0.856 | 0.09277 | -0.017 | 9.224
10 | 0.854 | 0.10077 | -0.016 | 8.471
10.5 | 0.843 | 0.11298 | -0.016 | 7.465
11 | 0.827 | 0.12709 | -0.016 | 6.508
11.5 | 0.806 | 0.14107 | -0.016 | 5.713
12 | 0.781 | 0.15565 | -0.016 | 5.016
12.5 | 0.752 | 0.17164 | -0.016 | 4.382
13 | 0.721 | 0.18668 | -0.016 | 3.863
13.5 | 0.688 | 0.20058 | -0.016 | 3.431
14 | 0.654 | 0.22173 | -0.016 | 2.95
14.5 | 0.62 | 0.24239 | -0.016 | 2.556

## 4. Re 50k Mach 0.10 (2)
BIGFOIL.COM POLAR EXPORT
NACA2408
NACA2408 |  |  |  | Cl Max: | 1.006 | at alpha= | 9 | deg
XFOIL ncrit=9 |  |  |  | L/D Max: | 36.5025 | at alpha= | 5.5 | deg
Re: | 50000 |  |  | Cd Min: | 0.26058 | at alpha= | -20 | deg
Mach: | 0.1 |  |  | Cl=0 at alpha= | -0.37808 | deg
|  |  |  | @ Cl=0.1, Cd= | 0.019674
|  |  |  | @ Cl=0.4, Cd= | 0.026965
|  |  |  | @ Cl=0.6, Cd= | 0.027973
alpha (deg) | Cl | Cd | Cm | Cl/Cd
-20 | -0.7483 | 0.26058 | 0.0445 | -2.8717
-19.5 | -0.7228 | 0.24491 | 0.0432 | -2.9513
-19 | -0.7047 | 0.23772 | 0.0403 | -2.9644
-18.5 | -0.6899 | 0.23278 | 0.0362 | -2.9637
-18 | -0.6881 | 0.23547 | 0.0299 | -2.9222
-17.5 | -0.658 | 0.21935 | 0.0295 | -2.9998
-17 | -0.6421 | 0.21319 | 0.0263 | -3.0119
-16.5 | -0.6377 | 0.21219 | 0.021 | -3.0053
-16 | -0.6143 | 0.20075 | 0.0195 | -3.06
-15.5 | -0.5979 | 0.19394 | 0.017 | -3.0829
-15 | -0.5985 | 0.19287 | 0.0119 | -3.1031
-14.5 | -0.5706 | 0.18076 | 0.0114 | -3.1567
-14 | -0.571 | 0.17838 | 0.007 | -3.201
-13.5 | -0.5461 | 0.16767 | 0.0063 | -3.257
-13 | -0.5513 | 0.16534 | 0.0019 | -3.3343
-12.5 | -0.5243 | 0.15446 | 0.0017 | -3.3944
-12 | -0.5406 | 0.15328 | -0.0034 | -3.5269
-11.5 | -0.5109 | 0.14223 | -0.0029 | -3.5921
-11 | -0.4979 | 0.13475 | -0.004 | -3.695
-10.5 | -0.4884 | 0.12791 | -0.0054 | -3.8183
-10 | -0.4807 | 0.12128 | -0.0067 | -3.9636
-9.5 | -0.4738 | 0.11473 | -0.0077 | -4.1297
-9 | -0.4678 | 0.10836 | -0.0085 | -4.3171
-8.5 | -0.4718 | 0.10318 | -0.0095 | -4.5726
-8 | -0.4568 | 0.09603 | -0.0082 | -4.7568
-7.5 | -0.4514 | 0.08991 | -0.0069 | -5.0206
-7 | -0.451 | 0.08419 | -0.0049 | -5.3569
-6.5 | -0.4495 | 0.07862 | -0.0015 | -5.7174
-6 | -0.4583 | 0.07413 | 0.0031 | -6.1824
-5.5 | -0.4702 | 0.06036 | -0.0238 | -7.7899
-5 | -0.428 | 0.04207 | -0.0365 | -10.1735
-4.5 | -0.3904 | 0.03498 | -0.0356 | -11.1607
-4 | -0.3477 | 0.02989 | -0.0337 | -11.6327
-3.5 | -0.3011 | 0.02596 | -0.0315 | -11.5986
-3 | -0.2543 | 0.02295 | -0.0293 | -11.0806
-2.5 | -0.2056 | 0.02004 | -0.0271 | -10.2595
-2 | -0.12 | 0.01628 | -0.0289 | -7.371
-1.5 | -0.0834 | 0.01641 | -0.0263 | -5.0823
-1 | -0.0461 | 0.0167 | -0.024 | -2.7605
-0.5 | -0.0089 | 0.01713 | -0.0219 | -0.51956
0 | 0.0276 | 0.01773 | -0.02 | 1.5567
0.5 | 0.0631 | 0.01853 | -0.0183 | 3.4053
1 | 0.0971 | 0.01956 | -0.017 | 4.9642
1.5 | 0.1296 | 0.02084 | -0.016 | 6.2188
2 | 0.1794 | 0.02266 | -0.019 | 7.917
2.5 | 0.2891 | 0.02508 | -0.0324 | 11.5271
3 | 0.3889 | 0.02683 | -0.0424 | 14.495
3.5 | 0.4836 | 0.02798 | -0.0501 | 17.2838
4 | 0.5895 | 0.02811 | -0.0573 | 20.9712
4.5 | 0.687 | 0.02684 | -0.0593 | 25.5961
5 | 0.7667 | 0.02379 | -0.0534 | 32.2278
5.5 | 0.8078 | 0.02213 | -0.043 | 36.5025
6 | 0.8116 | 0.02483 | -0.0303 | 32.6863
6.5 | 0.8536 | 0.02989 | -0.0271 | 28.558
7 | 0.9078 | 0.035 | -0.0255 | 25.9371
7.5 | 0.9534 | 0.04112 | -0.0231 | 23.1858
8 | 0.9867 | 0.04824 | -0.0201 | 20.454
8.5 | 1.0038 | 0.05671 | -0.0164 | 17.7006
9 | 1.006 | 0.0658 | -0.013 | 15.2888
9.5 | 0.9515 | 0.07651 | -0.0103 | 12.4363
10 | 0.9402 | 0.08682 | -0.0098 | 10.8293
11 | 0.7782 | 0.13688 | -0.0532 | 5.6853
11.5 | 0.7852 | 0.1457 | -0.0546 | 5.3892
12 | 0.7854 | 0.1534 | -0.0567 | 5.1199
12.5 | 0.7849 | 0.16043 | -0.0591 | 4.8925
13 | 0.7876 | 0.16711 | -0.0614 | 4.7131
13.5 | 0.7997 | 0.17465 | -0.0631 | 4.5789
14 | 0.809 | 0.18203 | -0.0657 | 4.4443

## 5. Re 50k Mach 0.25 (1)
BIGFOIL.COM POLAR EXPORT
NACA2408
NACA2408 |  |  |  | Cl Max: | 0.823 | at alpha= | 8.5 | deg
JavaFoil+Calcfoil stall+Eppler ext transition |  |  |  | L/D Max: | 40.636 | at alpha= | 4.5 | deg
Re: | 50000 |  |  | Cd Min: | 0.01404 | at alpha= | -0.5 | deg
Mach: | 0.25 |  |  | Cl=0 at alpha= | -2.1167 | deg
|  |  |  | @ Cl=0.1, Cd= | 0.015042
|  |  |  | @ Cl=0.4, Cd= | 0.31884
|  |  |  | @ Cl=0.6, Cd= | 0.31884
alpha (deg) | Cl | Cd | Cm | Cl/Cd
-14 | -0.067 | 0.429 | -0.015 | -0.155
-13.5 | -0.135 | 0.37484 | -0.015 | -0.36
-13 | -0.206 | 0.32168 | -0.014 | -0.642
-12.5 | -0.261 | 0.2707 | -0.014 | -0.965
-12 | -0.309 | 0.24272 | -0.014 | -1.274
-11.5 | -0.352 | 0.20881 | -0.014 | -1.684
-11 | -0.388 | 0.18271 | -0.014 | -2.124
-10.5 | -0.418 | 0.16156 | -0.014 | -2.588
-10 | -0.441 | 0.13828 | -0.014 | -3.189
-9.5 | -0.456 | 0.12395 | -0.014 | -3.679
-9 | -0.463 | 0.1071 | -0.014 | -4.322
-8.5 | -0.461 | 0.0934 | -0.015 | -4.934
-8 | -0.449 | 0.08444 | -0.015 | -5.323
-7.5 | -0.432 | 0.07531 | -0.015 | -5.731
-7 | -0.408 | 0.06741 | -0.016 | -6.047
-6.5 | -0.378 | 0.06114 | -0.016 | -6.19
-6 | -0.345 | 0.05587 | -0.017 | -6.17
-5.5 | -0.307 | 0.0517 | -0.018 | -5.942
-5 | -0.267 | 0.04793 | -0.018 | -5.562
-4.5 | -0.223 | 0.04461 | -0.019 | -5.008
-4 | -0.178 | 0.04207 | -0.021 | -4.242
-3.5 | -0.132 | 0.03976 | -0.023 | -3.329
-3 | -0.106 | 0.0189 | -0.049 | -5.594
-2.5 | -0.046 | 0.01858 | -0.049 | -2.484
-2 | 0.014 | 0.01803 | -0.049 | 0.767
-1.5 | 0.074 | 0.01515 | -0.049 | 4.883
-1 | 0.134 | 0.0149 | -0.05 | 9.009
-0.5 | 0.194 | 0.01404 | -0.05 | 13.849
0 | 0.254 | 0.01449 | -0.05 | 17.549
0.5 | 0.314 | 0.01466 | -0.05 | 21.454
1 | 0.375 | 0.0149 | -0.051 | 25.14
1.5 | 0.435 | 0.01568 | -0.051 | 27.704
2 | 0.494 | 0.01629 | -0.051 | 30.337
2.5 | 0.553 | 0.01676 | -0.052 | 33.006
3 | 0.611 | 0.0167 | -0.052 | 36.586
3.5 | 0.668 | 0.01785 | -0.052 | 37.413
4 | 0.723 | 0.01852 | -0.052 | 39.05
4.5 | 0.778 | 0.01915 | -0.053 | 40.636
5 | 0.668 | 0.04379 | -0.023 | 15.261
5.5 | 0.706 | 0.04701 | -0.021 | 15.015
6 | 0.74 | 0.05083 | -0.02 | 14.566
6.5 | 0.77 | 0.05543 | -0.019 | 13.884
7 | 0.793 | 0.06042 | -0.018 | 13.129
7.5 | 0.811 | 0.06688 | -0.018 | 12.12
8 | 0.821 | 0.07363 | -0.017 | 11.144
8.5 | 0.823 | 0.0837 | -0.017 | 9.827
9 | 0.816 | 0.09421 | -0.017 | 8.659
9.5 | 0.8 | 0.10628 | -0.016 | 7.527
10 | 0.775 | 0.12032 | -0.016 | 6.441
10.5 | 0.736 | 0.14112 | -0.016 | 5.217
11 | 0.687 | 0.15985 | -0.016 | 4.297
11.5 | 0.629 | 0.18188 | -0.016 | 3.459
12 | 0.564 | 0.20198 | -0.016 | 2.793
12.5 | 0.493 | 0.23392 | -0.016 | 2.108
13 | 0.417 | 0.2814 | -0.017 | 1.481
13.5 | 0.335 | 0.31884 | -0.017 | 1.049

## 6. Re 50k Mach 0.25 (2)
BIGFOIL.COM POLAR EXPORT
NACA2408
NACA2408 |  |  |  | Cl Max: | 1.0078 | at alpha= | 20 | deg
XFOIL ncrit=9 |  |  |  | L/D Max: | 35.9398 | at alpha= | 5.5 | deg
Re: | 50000 |  |  | Cd Min: | 0.27965 | at alpha= | 20 | deg
Mach: | 0.25 |  |  | Cl=0 at alpha= | -0.30027 | deg
|  |  |  | @ Cl=0.1, Cd= | 0.020297
|  |  |  | @ Cl=0.4, Cd= | 0.027222
|  |  |  | @ Cl=0.6, Cd= | 0.028393
alpha (deg) | Cl | Cd | Cm | Cl/Cd
-20 | -0.7561 | 0.25859 | 0.048 | -2.9239
-19.5 | -0.7341 | 0.24801 | 0.0458 | -2.96
-19 | -0.7168 | 0.24182 | 0.0421 | -2.9642
-18.5 | -0.7054 | 0.23987 | 0.0367 | -2.9408
-18 | -0.6861 | 0.23033 | 0.0338 | -2.9788
-17.5 | -0.6663 | 0.22237 | 0.0312 | -2.9964
-17 | -0.6531 | 0.21792 | 0.0269 | -2.997
-16.5 | -0.6505 | 0.21782 | 0.0213 | -2.9864
-16 | -0.6183 | 0.20281 | 0.021 | -3.0487
-15.5 | -0.6071 | 0.19823 | 0.017 | -3.0626
-15 | -0.5944 | 0.19161 | 0.0136 | -3.1021
-14.5 | -0.5751 | 0.18371 | 0.0118 | -3.1305
-14 | -0.5679 | 0.17846 | 0.0081 | -3.1822
-13.5 | -0.5493 | 0.17052 | 0.0064 | -3.2213
-13 | -0.5406 | 0.16416 | 0.0034 | -3.2931
-12.5 | -0.5286 | 0.15779 | 0.0013 | -3.35
-12 | -0.5132 | 0.14967 | -0.0003 | -3.4289
-11.5 | -0.524 | 0.14736 | -0.0045 | -3.5559
-11 | -0.5079 | 0.13909 | -0.0054 | -3.6516
-10.5 | -0.4952 | 0.1316 | -0.0064 | -3.7629
-10 | -0.4829 | 0.12424 | -0.0073 | -3.8868
-9.5 | -0.4752 | 0.11756 | -0.0083 | -4.0422
-9 | -0.4768 | 0.11205 | -0.0097 | -4.2552
-8.5 | -0.454 | 0.10354 | -0.0087 | -4.3848
-8 | -0.4669 | 0.09953 | -0.0093 | -4.691
-7.5 | -0.4542 | 0.09263 | -0.0075 | -4.9034
-7 | -0.4451 | 0.0861 | -0.0053 | -5.1696
-6 | -0.4283 | 0.07419 | 0.0032 | -5.773
-5.5 | -0.4623 | 0.05498 | -0.0345 | -8.4085
-5 | -0.4367 | 0.04543 | -0.0364 | -9.6126
-4.5 | -0.4029 | 0.03791 | -0.036 | -10.6278
-4 | -0.361 | 0.03179 | -0.0346 | -11.3558
-3.5 | -0.3153 | 0.02745 | -0.0325 | -11.4863
-3 | -0.2668 | 0.02419 | -0.0302 | -11.0294
-2.5 | -0.2181 | 0.02142 | -0.0279 | -10.1821
-2 | -0.129 | 0.01653 | -0.0291 | -7.804
-1.5 | -0.091 | 0.01664 | -0.0267 | -5.4688
-1 | -0.0528 | 0.01693 | -0.0243 | -3.1187
-0.5 | -0.0149 | 0.0174 | -0.0221 | -0.85632
0 | 0.0224 | 0.01805 | -0.0202 | 1.241
0.5 | 0.0585 | 0.01891 | -0.0186 | 3.0936
1 | 0.093 | 0.02001 | -0.0173 | 4.6477
1.5 | 0.1262 | 0.02137 | -0.0164 | 5.9055
2 | 0.2087 | 0.02365 | -0.0252 | 8.8245
2.5 | 0.3149 | 0.02583 | -0.037 | 12.1913
3 | 0.4127 | 0.02743 | -0.046 | 15.0456
3.5 | 0.5111 | 0.02841 | -0.0532 | 17.9901
4 | 0.6142 | 0.02839 | -0.0587 | 21.6344
4.5 | 0.7126 | 0.02664 | -0.0586 | 26.7492
5 | 0.7877 | 0.02329 | -0.0499 | 33.8214
5.5 | 0.8126 | 0.02261 | -0.037 | 35.9398
6 | 0.8259 | 0.02722 | -0.0279 | 30.3417
6.5 | 0.88 | 0.03242 | -0.0258 | 27.1437
7 | 0.9318 | 0.03811 | -0.0238 | 24.4503
7.5 | 0.9659 | 0.04477 | -0.0201 | 21.5747
8 | 0.9916 | 0.05246 | -0.0169 | 18.902
8.5 | 0.9992 | 0.06138 | -0.0133 | 16.2789
9 | 0.9521 | 0.07066 | -0.0097 | 13.4744
9.5 | 0.9075 | 0.0807 | -0.0096 | 11.2454
10 | 0.8434 | 0.09737 | -0.0217 | 8.6618
10.5 | 0.8179 | 0.11401 | -0.0321 | 7.1739
11 | 0.762 | 0.13848 | -0.0558 | 5.5026
11.5 | 0.788 | 0.14891 | -0.0562 | 5.2918
12 | 0.7944 | 0.15724 | -0.0581 | 5.0521
12.5 | 0.8019 | 0.16543 | -0.0601 | 4.8474
13 | 0.7995 | 0.17148 | -0.063 | 4.6624
13.5 | 0.8041 | 0.17791 | -0.0658 | 4.5197
14 | 0.8167 | 0.18561 | -0.0683 | 4.4001
14.5 | 0.8348 | 0.19442 | -0.0704 | 4.2938
15 | 0.8553 | 0.20389 | -0.0723 | 4.1949
15.5 | 0.875 | 0.21319 | -0.0744 | 4.1043
16 | 0.8729 | 0.21523 | -0.0799 | 4.0557
16.5 | 0.8847 | 0.22206 | -0.084 | 3.9841
17 | 0.9147 | 0.23507 | -0.0848 | 3.8912
17.5 | 0.9151 | 0.23611 | -0.0914 | 3.8757
18 | 0.9393 | 0.24732 | -0.0932 | 3.7979
18.5 | 0.9472 | 0.2502 | -0.099 | 3.7858
19 | 0.9676 | 0.2599 | -0.1017 | 3.723
19.5 | 0.9789 | 0.26381 | -0.1072 | 3.7106
20 | 1.0078 | 0.27965 | -0.1078 | 3.6038

## 7. Re 50k Mach 0.50 (1)
BIGFOIL.COM POLAR EXPORT
NACA2408
NACA2408 |  |  |  | Cl Max: | 1.162 | at alpha= | 20 | deg
JavaFoil+Calcfoil stall+Eppler ext transition |  |  |  | L/D Max: | 38.213 | at alpha= | 3.5 | deg
Re: | 50000 |  |  | Cd Min: | 0.0147 | at alpha= | 0.5 | deg
Mach: | 0.5 |  |  | Cl=0 at alpha= | -2.1136 | deg
|  |  |  | @ Cl=0.1, Cd= | 0.017218
|  |  |  | @ Cl=0.4, Cd= | 0.015395
|  |  |  | @ Cl=0.6, Cd= | 0.017622
alpha (deg) | Cl | Cd | Cm | Cl/Cd
-20 | -0.94 | 0.44092 | -0.026 | -2.133
-19.5 | -0.915 | 0.43571 | -0.026 | -2.101
-19 | -0.89 | 0.42532 | -0.026 | -2.092
-18.5 | -0.863 | 0.43262 | -0.026 | -1.995
-18 | -0.838 | 0.42815 | -0.026 | -1.956
-17.5 | -0.812 | 0.42424 | -0.026 | -1.914
-17 | -0.785 | 0.39869 | -0.025 | -1.97
-16.5 | -0.76 | 0.39367 | -0.026 | -1.93
-16 | -0.734 | 0.38106 | -0.026 | -1.926
-15.5 | -0.707 | 0.35309 | -0.025 | -2.003
-15 | -0.681 | 0.34844 | -0.025 | -1.955
-14.5 | -0.655 | 0.33192 | -0.025 | -1.972
-14 | -0.629 | 0.35211 | -0.025 | -1.785
-13.5 | -0.603 | 0.31454 | -0.025 | -1.916
-13 | -0.576 | 0.31433 | -0.024 | -1.832
-12.5 | -0.55 | 0.30908 | -0.024 | -1.779
-12 | -0.523 | 0.28924 | -0.023 | -1.809
-11.5 | -0.497 | 0.27738 | -0.024 | -1.792
-11 | -0.47 | 0.26762 | -0.023 | -1.758
-10.5 | -0.444 | 0.25337 | -0.023 | -1.753
-10 | -0.418 | 0.24918 | -0.023 | -1.677
-9.5 | -0.391 | 0.23831 | -0.022 | -1.642
-9 | -0.365 | 0.23439 | -0.022 | -1.557
-8.5 | -0.338 | 0.23453 | -0.021 | -1.443
-8 | -0.312 | 0.2097 | -0.02 | -1.487
-7.5 | -0.285 | 0.20784 | -0.02 | -1.373
-7 | -0.259 | 0.20151 | -0.019 | -1.285
-6.5 | -0.232 | 0.1264 | -0.018 | -1.838
-6 | -0.206 | 0.09619 | -0.017 | -2.141
-5.5 | -0.302 | 0.06843 | -0.018 | -4.41
-5 | -0.28 | 0.05556 | -0.019 | -5.043
-4.5 | -0.242 | 0.04935 | -0.02 | -4.895
-4 | -0.196 | 0.04468 | -0.021 | -4.38
-3.5 | -0.146 | 0.0417 | -0.023 | -3.507
-3 | -0.095 | 0.03923 | -0.026 | -2.413
-2.5 | -0.051 | 0.01865 | -0.055 | -2.759
-2 | 0.015 | 0.01834 | -0.055 | 0.841
-1.5 | 0.083 | 0.01773 | -0.055 | 4.666
-1 | 0.15 | 0.01571 | -0.056 | 9.554
-0.5 | 0.217 | 0.0153 | -0.056 | 14.203
0 | 0.284 | 0.01551 | -0.056 | 18.307
0.5 | 0.351 | 0.0147 | -0.056 | 23.881
1 | 0.418 | 0.01565 | -0.057 | 26.72
1.5 | 0.485 | 0.01612 | -0.057 | 30.09
2 | 0.551 | 0.01723 | -0.057 | 31.973
2.5 | 0.616 | 0.01775 | -0.057 | 34.691
3 | 0.679 | 0.01841 | -0.058 | 36.899
3.5 | 0.741 | 0.01938 | -0.058 | 38.213
4 | 0.801 | 0.02166 | -0.058 | 36.985
4.5 | 0.69 | 0.04329 | -0.025 | 15.947
5 | 0.726 | 0.04742 | -0.023 | 15.303
5.5 | 0.75 | 0.05358 | -0.021 | 14.003
6 | 0.753 | 0.06238 | -0.02 | 12.069
6.5 | 0.677 | 0.08561 | -0.018 | 7.907
7 | 0.482 | 0.11456 | -0.019 | 4.209
7.5 | 0.509 | 0.1845 | -0.021 | 2.757
8 | 0.535 | 0.20485 | -0.023 | 2.612
8.5 | 0.562 | 0.20646 | -0.024 | 2.72
9 | 0.588 | 0.23705 | -0.024 | 2.479
9.5 | 0.614 | 0.23977 | -0.026 | 2.562
10 | 0.641 | 0.26586 | -0.027 | 2.411
10.5 | 0.667 | 0.26876 | -0.027 | 2.481
11 | 0.693 | 0.27967 | -0.029 | 2.48
11.5 | 0.719 | 0.28021 | -0.029 | 2.567
12 | 0.746 | 0.30542 | -0.03 | 2.443
12.5 | 0.772 | 0.30879 | -0.03 | 2.5
13 | 0.799 | 0.31941 | -0.031 | 2.5
13.5 | 0.824 | 0.31996 | -0.032 | 2.576
14 | 0.851 | 0.34586 | -0.033 | 2.461
14.5 | 0.877 | 0.351 | -0.033 | 2.498
15 | 0.903 | 0.35651 | -0.034 | 2.534
15.5 | 0.929 | 0.36112 | -0.034 | 2.572
16 | 0.956 | 0.38554 | -0.035 | 2.479
16.5 | 0.981 | 0.3897 | -0.036 | 2.518
17 | 1.008 | 0.4053 | -0.037 | 2.487
17.5 | 1.033 | 0.41706 | -0.037 | 2.478
18 | 1.06 | 0.42665 | -0.038 | 2.484
18.5 | 1.085 | 0.44054 | -0.038 | 2.464
19 | 1.111 | 0.43471 | -0.038 | 2.555
19.5 | 1.137 | 0.46367 | -0.039 | 2.453
20 | 1.162 | 0.45832 | -0.039 | 2.536

## 8. Re 50k Mach 0.50 (2)
BIGFOIL.COM POLAR EXPORT
NACA2408
NACA2408 |  |  |  | Cl Max: | 1.1007 | at alpha= | 20 | deg
XFOIL ncrit=9 |  |  |  | L/D Max: | 32.6099 | at alpha= | 5 | deg
Re: | 50000 |  |  | Cd Min: | 0.30521 | at alpha= | 20 | deg
Mach: | 0.5 |  |  | Cl=0 at alpha= | 0.040609 | deg
|  |  |  | @ Cl=0.1, Cd= | 0.022565
|  |  |  | @ Cl=0.4, Cd= | 0.028436
|  |  |  | @ Cl=0.6, Cd= | 0.030575
alpha (deg) | Cl | Cd | Cm | Cl/Cd
-20 | -0.8206 | 0.27838 | 0.06 | -2.9478
-19.5 | -0.8057 | 0.27781 | 0.0533 | -2.9002
-19 | -0.7788 | 0.26276 | 0.0505 | -2.9639
-18.5 | -0.7566 | 0.25439 | 0.0465 | -2.9742
-18 | -0.7402 | 0.25081 | 0.0408 | -2.9512
-17.5 | -0.7191 | 0.2418 | 0.0366 | -2.9739
-17 | -0.6942 | 0.2314 | 0.0336 | -3
-16.5 | -0.6776 | 0.22639 | 0.0287 | -2.9931
-16 | -0.6589 | 0.2188 | 0.0245 | -3.0114
-15.5 | -0.6345 | 0.20907 | 0.0219 | -3.0349
-15 | -0.6308 | 0.2092 | 0.0159 | -3.0153
-14.5 | -0.5965 | 0.1943 | 0.0149 | -3.07
-14 | -0.5935 | 0.19276 | 0.0096 | -3.079
-13.5 | -0.5613 | 0.17967 | 0.0085 | -3.1241
-13 | -0.551 | 0.17407 | 0.0046 | -3.1654
-12.5 | -0.5324 | 0.16632 | 0.0024 | -3.2011
-12 | -0.5129 | 0.15782 | 0.0004 | -3.2499
-11.5 | -0.4991 | 0.15073 | -0.0018 | -3.3112
-11 | -0.4888 | 0.14417 | -0.0041 | -3.3904
-10.5 | -0.4861 | 0.13913 | -0.0066 | -3.4939
-10 | -0.4811 | 0.13349 | -0.0084 | -3.604
-9.5 | -0.4646 | 0.12517 | -0.0093 | -3.7118
-9 | -0.439 | 0.1161 | -0.0088 | -3.7812
-8.5 | -0.4486 | 0.11228 | -0.0101 | -3.9954
-8 | -0.4185 | 0.10275 | -0.0091 | -4.073
-7.5 | -0.42 | 0.09739 | -0.009 | -4.3126
-7 | -0.4105 | 0.0909 | -0.0074 | -4.516
-6.5 | -0.4064 | 0.08541 | -0.0041 | -4.7582
-5.5 | -0.4485 | 0.06653 | -0.0283 | -6.7413
-5 | -0.4454 | 0.05808 | -0.0316 | -7.6687
-4.5 | -0.4356 | 0.04934 | -0.0353 | -8.8285
-4 | -0.4095 | 0.04185 | -0.0353 | -9.7849
-3.5 | -0.3733 | 0.03573 | -0.0341 | -10.4478
-3 | -0.3266 | 0.03031 | -0.0329 | -10.7753
-2.5 | -0.2738 | 0.02629 | -0.0309 | -10.4146
-2 | -0.2188 | 0.02335 | -0.0285 | -9.3704
-1.5 | -0.1628 | 0.02048 | -0.0261 | -7.9492
-1 | -0.0864 | 0.01806 | -0.0254 | -4.7841
-0.5 | -0.044 | 0.01866 | -0.0233 | -2.358
0 | -0.0032 | 0.0195 | -0.0214 | -0.1641
0.5 | 0.0362 | 0.02061 | -0.0199 | 1.7564
1 | 0.0743 | 0.02199 | -0.0189 | 3.3788
1.5 | 0.1946 | 0.02468 | -0.033 | 7.8849
2 | 0.303 | 0.02681 | -0.0436 | 11.3018
2.5 | 0.4044 | 0.02851 | -0.0515 | 14.1845
3 | 0.49 | 0.02992 | -0.0554 | 16.377
3.5 | 0.5949 | 0.03059 | -0.0598 | 19.4475
4 | 0.6884 | 0.03032 | -0.0586 | 22.7045
4.5 | 0.799 | 0.02603 | -0.049 | 30.6954
5 | 0.8309 | 0.02548 | -0.0331 | 32.6099
5.5 | 0.8592 | 0.03001 | -0.025 | 28.6305
6 | 0.9088 | 0.03585 | -0.021 | 25.3501
6.5 | 0.9377 | 0.04273 | -0.0167 | 21.9448
7 | 0.9469 | 0.05025 | -0.0124 | 18.8438
7.5 | 0.9228 | 0.0584 | -0.0091 | 15.8014
8 | 0.8838 | 0.06742 | -0.0085 | 13.1089
8.5 | 0.8457 | 0.0792 | -0.0144 | 10.678
9 | 0.822 | 0.09247 | -0.0226 | 8.8894
9.5 | 0.8164 | 0.10464 | -0.0282 | 7.802
10 | 0.7932 | 0.11867 | -0.0386 | 6.6841
10.5 | 0.7902 | 0.13088 | -0.0452 | 6.0376
11.5 | 0.7801 | 0.15775 | -0.0656 | 4.9452
12 | 0.7925 | 0.16594 | -0.0682 | 4.7758
12.5 | 0.8085 | 0.17466 | -0.071 | 4.629
13 | 0.8299 | 0.18445 | -0.0735 | 4.4993
13.5 | 0.8458 | 0.19275 | -0.0766 | 4.3881
14 | 0.8601 | 0.20021 | -0.0802 | 4.296
14.5 | 0.8813 | 0.20959 | -0.0832 | 4.2049
15 | 0.9092 | 0.22146 | -0.0856 | 4.1055
15.5 | 0.9166 | 0.22541 | -0.0911 | 4.0664
16 | 0.9333 | 0.233 | -0.0957 | 4.0056
16.5 | 0.9535 | 0.24171 | -0.0997 | 3.9448
17 | 0.9845 | 0.25588 | -0.1018 | 3.8475
17.5 | 0.9932 | 0.25818 | -0.1087 | 3.8469
18 | 1.0199 | 0.2708 | -0.1117 | 3.7662
18.5 | 1.0342 | 0.27513 | -0.118 | 3.759
19 | 1.0585 | 0.28664 | -0.1217 | 3.6928
19.5 | 1.0758 | 0.29223 | -0.1276 | 3.6813
20 | 1.1007 | 0.30521 | -0.1312 | 3.6064

## 9. Re 100k Mach 0.00 (1)
BIGFOIL.COM POLAR EXPORT
NACA2408
NACA2408 |  |  |  | Cl Max: | 0.863 | at alpha= | 10 | deg
JavaFoil+Calcfoil stall+Eppler ext transition |  |  |  | L/D Max: | 49.675 | at alpha= | 4 | deg
Re: | 100000 |  |  | Cd Min: | 0.0112 | at alpha= | -1.5 | deg
Mach: | 0 |  |  | Cl=0 at alpha= | -2.1121 | deg
|  |  |  | @ Cl=0.1, Cd= | 0.011248
|  |  |  | @ Cl=0.4, Cd= | 0.012641
|  |  |  | @ Cl=0.6, Cd= | 0.013815
alpha (deg) | Cl | Cd | Cm | Cl/Cd
-15.5 | -0.413 | 0.23945 | -0.013 | -1.723
-15 | -0.43 | 0.21664 | -0.013 | -1.984
-14.5 | -0.447 | 0.20276 | -0.013 | -2.204
-14 | -0.463 | 0.18332 | -0.014 | -2.527
-13.5 | -0.479 | 0.17208 | -0.013 | -2.782
-13 | -0.493 | 0.15581 | -0.014 | -3.163
-12.5 | -0.505 | 0.14333 | -0.013 | -3.524
-12 | -0.515 | 0.13467 | -0.014 | -3.826
-11.5 | -0.523 | 0.12168 | -0.013 | -4.295
-11 | -0.527 | 0.11457 | -0.014 | -4.599
-10.5 | -0.528 | 0.10205 | -0.014 | -5.169
-10 | -0.524 | 0.09274 | -0.014 | -5.653
-9.5 | -0.517 | 0.0865 | -0.014 | -5.973
-9 | -0.505 | 0.07845 | -0.015 | -6.433
-8.5 | -0.488 | 0.0723 | -0.015 | -6.744
-8 | -0.465 | 0.06629 | -0.015 | -7.017
-7.5 | -0.439 | 0.06067 | -0.016 | -7.233
-7 | -0.409 | 0.05651 | -0.016 | -7.236
-6.5 | -0.376 | 0.0522 | -0.016 | -7.199
-6 | -0.34 | 0.04837 | -0.017 | -7.021
-5.5 | -0.301 | 0.04525 | -0.018 | -6.652
-5 | -0.26 | 0.04246 | -0.019 | -6.128
-4.5 | -0.218 | 0.03992 | -0.02 | -5.45
-4 | -0.174 | 0.03758 | -0.022 | -4.623
-3.5 | -0.16 | 0.01545 | -0.047 | -10.332
-3 | -0.102 | 0.01527 | -0.047 | -6.711
-2.5 | -0.045 | 0.01482 | -0.048 | -3.019
-2 | 0.013 | 0.01385 | -0.048 | 0.967
-1.5 | 0.072 | 0.0112 | -0.048 | 6.403
-1 | 0.13 | 0.0113 | -0.048 | 11.517
-0.5 | 0.188 | 0.01138 | -0.048 | 16.562
0 | 0.247 | 0.01135 | -0.049 | 21.737
0.5 | 0.305 | 0.01157 | -0.049 | 26.375
1 | 0.363 | 0.01236 | -0.049 | 29.399
1.5 | 0.421 | 0.0128 | -0.049 | 32.934
2 | 0.479 | 0.01336 | -0.05 | 35.864
2.5 | 0.537 | 0.01389 | -0.05 | 38.648
3 | 0.593 | 0.01376 | -0.05 | 43.118
3.5 | 0.649 | 0.0142 | -0.05 | 45.714
4 | 0.704 | 0.01417 | -0.051 | 49.675
4.5 | 0.757 | 0.01724 | -0.051 | 43.88
5 | 0.807 | 0.01725 | -0.051 | 46.806
5.5 | 0.69 | 0.04219 | -0.024 | 16.347
6 | 0.725 | 0.04532 | -0.021 | 15.988
6.5 | 0.757 | 0.04881 | -0.02 | 15.501
7 | 0.785 | 0.05255 | -0.019 | 14.942
7.5 | 0.81 | 0.05686 | -0.018 | 14.244
8 | 0.83 | 0.06156 | -0.018 | 13.485
8.5 | 0.846 | 0.06683 | -0.017 | 12.653
9 | 0.856 | 0.07238 | -0.017 | 11.83
9.5 | 0.862 | 0.07983 | -0.017 | 10.797
10 | 0.863 | 0.08662 | -0.017 | 9.959
10.5 | 0.856 | 0.09391 | -0.016 | 9.111
11 | 0.843 | 0.10408 | -0.016 | 8.1
11.5 | 0.826 | 0.11453 | -0.016 | 7.212
12 | 0.805 | 0.12467 | -0.016 | 6.457
12.5 | 0.781 | 0.13354 | -0.016 | 5.847
13 | 0.754 | 0.14882 | -0.016 | 5.067
13.5 | 0.725 | 0.16158 | -0.016 | 4.489
14 | 0.695 | 0.17237 | -0.016 | 4.035
14.5 | 0.665 | 0.18448 | -0.016 | 3.604
15 | 0.634 | 0.2024 | -0.017 | 3.132

## 10. Re 100k Mach 0.00 (2)
BIGFOIL.COM POLAR EXPORT
NACA2408
NACA2408 |  |  |  | Cl Max: | 1.0315 | at alpha= | 9 | deg
XFOIL ncrit=9 |  |  |  | L/D Max: | 52.7577 | at alpha= | 5 | deg
Re: | 100000 |  |  | Cd Min: | 0.24014 | at alpha= | -19.5 | deg
Mach: | 0 |  |  | Cl=0 at alpha= | -0.38581 | deg
|  |  |  | @ Cl=0.1, Cd= | 0.014521
|  |  |  | @ Cl=0.4, Cd= | 0.014968
|  |  |  | @ Cl=0.6, Cd= | 0.013995
alpha (deg) | Cl | Cd | Cm | Cl/Cd
-19.5 | -0.7128 | 0.24014 | 0.0422 | -2.9683
-19 | -0.696 | 0.2338 | 0.039 | -2.9769
-18.5 | -0.6799 | 0.22766 | 0.0354 | -2.9865
-18 | -0.6653 | 0.2223 | 0.031 | -2.9928
-17.5 | -0.6582 | 0.22073 | 0.0252 | -2.9819
-17 | -0.6571 | 0.22001 | 0.0196 | -2.9867
-16.5 | -0.6201 | 0.20176 | 0.0211 | -3.0735
-16 | -0.604 | 0.19512 | 0.0184 | -3.0955
-15.5 | -0.59 | 0.18878 | 0.0152 | -3.1253
-15 | -0.5867 | 0.18585 | 0.0095 | -3.1568
-14.5 | -0.5925 | 0.18405 | 0.0032 | -3.2192
-14 | -0.5519 | 0.1684 | 0.0062 | -3.2773
-13.5 | -0.5398 | 0.16176 | 0.0036 | -3.337
-13 | -0.5402 | 0.1574 | -0.0016 | -3.432
-12.5 | -0.5505 | 0.15402 | -0.0084 | -3.5742
-12 | -0.5111 | 0.14086 | -0.0044 | -3.6284
-11.5 | -0.5035 | 0.13439 | -0.0071 | -3.7466
-11 | -0.5215 | 0.13065 | -0.0153 | -3.9916
-10.5 | -0.4877 | 0.12028 | -0.0114 | -4.0547
-10 | -0.497 | 0.11497 | -0.0173 | -4.3229
-9.5 | -0.486 | 0.10643 | -0.0179 | -4.5664
-9 | -0.4769 | 0.09994 | -0.0189 | -4.7719
-8.5 | -0.5189 | 0.09487 | -0.0302 | -5.4696
-8 | -0.4775 | 0.08656 | -0.0224 | -5.5164
-7.5 | -0.5124 | 0.0787 | -0.0342 | -6.5108
-7 | -0.4967 | 0.07242 | -0.0319 | -6.8586
-6.5 | -0.499 | 0.06522 | -0.0362 | -7.651
-5.5 | -0.4584 | 0.03753 | -0.0383 | -12.2142
-5 | -0.4262 | 0.03018 | -0.0357 | -14.1219
-4.5 | -0.3861 | 0.02552 | -0.0328 | -15.1293
-4 | -0.3429 | 0.02192 | -0.0305 | -15.6432
-3.5 | -0.2974 | 0.01934 | -0.0282 | -15.3775
-3 | -0.2525 | 0.01744 | -0.0261 | -14.4782
-2.5 | -0.2098 | 0.01574 | -0.024 | -13.3291
-2 | -0.1713 | 0.0136 | -0.0214 | -12.5956
-1.5 | -0.0935 | 0.01242 | -0.0243 | -7.5282
-1 | -0.0569 | 0.01282 | -0.022 | -4.4384
-0.5 | -0.0206 | 0.01338 | -0.02 | -1.5396
0 | 0.0696 | 0.01433 | -0.0285 | 4.8569
0.5 | 0.1668 | 0.01494 | -0.0377 | 11.1647
1 | 0.2613 | 0.01523 | -0.0458 | 17.1569
1.5 | 0.3589 | 0.01515 | -0.0538 | 23.6898
2 | 0.4514 | 0.01474 | -0.0599 | 30.6242
2.5 | 0.527 | 0.0143 | -0.0621 | 36.8531
3 | 0.5886 | 0.01402 | -0.0613 | 41.9829
3.5 | 0.6429 | 0.0139 | -0.0588 | 46.2518
4 | 0.6899 | 0.01394 | -0.0549 | 49.4907
4.5 | 0.733 | 0.01417 | -0.0506 | 51.729
5 | 0.7729 | 0.01465 | -0.0461 | 52.7577
5.5 | 0.8025 | 0.01584 | -0.0403 | 50.6629
6 | 0.8166 | 0.0204 | -0.0337 | 40.0294
6.5 | 0.8536 | 0.02359 | -0.0303 | 36.1848
7 | 0.9015 | 0.02775 | -0.0288 | 32.4865
7.5 | 0.9493 | 0.03147 | -0.0268 | 30.1652
8 | 0.9912 | 0.03823 | -0.0247 | 25.9273
8.5 | 1.0188 | 0.04467 | -0.0206 | 22.8073
9 | 1.0315 | 0.05191 | -0.0158 | 19.8709
9.5 | 1.0115 | 0.06265 | -0.0096 | 16.1453
10.5 | 0.8116 | 0.1107 | -0.0335 | 7.3315
11 | 0.8023 | 0.12083 | -0.0375 | 6.6399
11.5 | 0.8203 | 0.12926 | -0.0366 | 6.3461
12 | 0.8428 | 0.13753 | -0.0349 | 6.1281
12.5 | 0.802 | 0.14742 | -0.0472 | 5.4402
13 | 0.8161 | 0.15655 | -0.0482 | 5.213
13.5 | 0.8138 | 0.16447 | -0.0535 | 4.948
14 | 0.8279 | 0.1739 | -0.0554 | 4.7608

## 11. Re 100k Mach 0.10 (1)
BIGFOIL.COM POLAR EXPORT
NACA2408
NACA2408 |  |  |  | Cl Max: | 0.856 | at alpha= | 9.5 | deg
JavaFoil+Calcfoil stall+Eppler ext transition |  |  |  | L/D Max: | 49.705 | at alpha= | 4 | deg
Re: | 100000 |  |  | Cd Min: | 0.01123 | at alpha= | -1.5 | deg
Mach: | 0.1 |  |  | Cl=0 at alpha= | -2.1121 | deg
|  |  |  | @ Cl=0.1, Cd= | 0.011273
|  |  |  | @ Cl=0.4, Cd= | 0.012657
|  |  |  | @ Cl=0.6, Cd= | 0.01374
alpha (deg) | Cl | Cd | Cm | Cl/Cd
-15.5 | -0.371 | 0.24409 | -0.013 | -1.522
-15 | -0.391 | 0.22973 | -0.014 | -1.703
-14.5 | -0.411 | 0.20908 | -0.013 | -1.965
-14 | -0.43 | 0.19368 | -0.014 | -2.221
-13.5 | -0.449 | 0.17961 | -0.014 | -2.498
-13 | -0.466 | 0.16139 | -0.014 | -2.887
-12.5 | -0.482 | 0.15102 | -0.014 | -3.188
-12 | -0.495 | 0.13796 | -0.014 | -3.587
-11.5 | -0.505 | 0.12831 | -0.014 | -3.94
-11 | -0.513 | 0.11729 | -0.014 | -4.372
-10.5 | -0.516 | 0.10687 | -0.014 | -4.832
-10 | -0.516 | 0.09504 | -0.014 | -5.426
-9.5 | -0.51 | 0.08847 | -0.014 | -5.77
-9 | -0.5 | 0.07972 | -0.015 | -6.277
-8.5 | -0.485 | 0.07334 | -0.015 | -6.613
-8 | -0.464 | 0.06702 | -0.015 | -6.92
-7.5 | -0.438 | 0.06191 | -0.016 | -7.081
-7 | -0.409 | 0.05674 | -0.016 | -7.21
-6.5 | -0.376 | 0.05253 | -0.016 | -7.166
-6 | -0.341 | 0.04866 | -0.017 | -6.998
-5.5 | -0.302 | 0.04544 | -0.018 | -6.646
-5 | -0.261 | 0.04252 | -0.018 | -6.143
-4.5 | -0.218 | 0.04 | -0.02 | -5.462
-4 | -0.174 | 0.0377 | -0.022 | -4.627
-3.5 | -0.16 | 0.01546 | -0.047 | -10.37
-3 | -0.103 | 0.01535 | -0.047 | -6.71
-2.5 | -0.045 | 0.01489 | -0.048 | -3.019
-2 | 0.013 | 0.01392 | -0.048 | 0.967
-1.5 | 0.072 | 0.01123 | -0.048 | 6.419
-1 | 0.131 | 0.01132 | -0.048 | 11.552
-0.5 | 0.189 | 0.0114 | -0.049 | 16.616
0 | 0.248 | 0.01137 | -0.049 | 21.804
0.5 | 0.307 | 0.01159 | -0.049 | 26.453
1 | 0.365 | 0.01239 | -0.049 | 29.468
1.5 | 0.424 | 0.01284 | -0.05 | 32.991
2 | 0.482 | 0.01341 | -0.05 | 35.919
2.5 | 0.539 | 0.0133 | -0.05 | 40.558
3 | 0.596 | 0.0137 | -0.05 | 43.517
3.5 | 0.652 | 0.01426 | -0.051 | 45.752
4 | 0.707 | 0.01423 | -0.051 | 49.705
4.5 | 0.76 | 0.01733 | -0.051 | 43.873
5 | 0.811 | 0.01734 | -0.051 | 46.75
5.5 | 0.692 | 0.04234 | -0.023 | 16.349
6 | 0.727 | 0.04546 | -0.021 | 15.996
6.5 | 0.759 | 0.04896 | -0.02 | 15.499
7 | 0.787 | 0.05265 | -0.019 | 14.946
7.5 | 0.811 | 0.05722 | -0.018 | 14.168
8 | 0.83 | 0.06198 | -0.018 | 13.388
8.5 | 0.844 | 0.0674 | -0.017 | 12.517
9 | 0.852 | 0.07297 | -0.017 | 11.682
9.5 | 0.856 | 0.07985 | -0.017 | 10.717
10 | 0.854 | 0.08853 | -0.017 | 9.643
10.5 | 0.843 | 0.09578 | -0.016 | 8.806
11 | 0.827 | 0.10649 | -0.016 | 7.767
11.5 | 0.806 | 0.11705 | -0.016 | 6.886
12 | 0.781 | 0.12949 | -0.016 | 6.03
12.5 | 0.752 | 0.14012 | -0.016 | 5.368
13 | 0.721 | 0.15177 | -0.016 | 4.752
13.5 | 0.688 | 0.16628 | -0.016 | 4.139
14 | 0.654 | 0.17776 | -0.016 | 3.68
14.5 | 0.62 | 0.19787 | -0.017 | 3.132

## 12. Re 100k Mach 0.10 (2)
BIGFOIL.COM POLAR EXPORT
NACA2408
NACA2408 |  |  |  | Cl Max: | 1.0295 | at alpha= | 9 | deg
XFOIL ncrit=9 |  |  |  | L/D Max: | 52.6748 | at alpha= | 5 | deg
Re: | 100000 |  |  | Cd Min: | 0.24079 | at alpha= | -19.5 | deg
Mach: | 0.1 |  |  | Cl=0 at alpha= | -0.38421 | deg
|  |  |  | @ Cl=0.1, Cd= | 0.014536
|  |  |  | @ Cl=0.4, Cd= | 0.01498
|  |  |  | @ Cl=0.6, Cd= | 0.01401
alpha (deg) | Cl | Cd | Cm | Cl/Cd
-19.5 | -0.7148 | 0.24079 | 0.0427 | -2.9686
-19 | -0.698 | 0.23446 | 0.0394 | -2.9771
-18.5 | -0.6818 | 0.2283 | 0.0357 | -2.9864
-18 | -0.6674 | 0.22321 | 0.0311 | -2.99
-17.5 | -0.6608 | 0.22191 | 0.0252 | -2.9778
-16.5 | -0.621 | 0.20222 | 0.0214 | -3.0709
-16 | -0.6049 | 0.1956 | 0.0186 | -3.0925
-15.5 | -0.5909 | 0.18931 | 0.0152 | -3.1213
-15 | -0.5889 | 0.18689 | 0.0093 | -3.1511
-14.5 | -0.5752 | 0.17788 | 0.0066 | -3.2336
-14 | -0.5518 | 0.1688 | 0.0064 | -3.269
-13.5 | -0.5399 | 0.16221 | 0.0036 | -3.3284
-13 | -0.5422 | 0.15833 | -0.0019 | -3.4245
-12.5 | -0.5516 | 0.15479 | -0.0086 | -3.5635
-12 | -0.51 | 0.14125 | -0.0043 | -3.6106
-11.5 | -0.5038 | 0.13495 | -0.0073 | -3.7332
-11 | -0.5227 | 0.13141 | -0.0157 | -3.9776
-10.5 | -0.4864 | 0.12069 | -0.0113 | -4.0302
-10 | -0.4991 | 0.11576 | -0.018 | -4.3115
-9.5 | -0.4816 | 0.10679 | -0.0172 | -4.5098
-9 | -0.4771 | 0.10045 | -0.0192 | -4.7496
-8.5 | -0.5208 | 0.09553 | -0.0311 | -5.4517
-8 | -0.4754 | 0.087 | -0.0225 | -5.4644
-7.5 | -0.5058 | 0.07933 | -0.032 | -6.3759
-7 | -0.5035 | 0.07291 | -0.0349 | -6.9058
-6.5 | -0.4977 | 0.06569 | -0.0356 | -7.5765
-6 | -0.4802 | 0.05894 | -0.0326 | -8.1473
-5.5 | -0.4599 | 0.03827 | -0.0385 | -12.0172
-5 | -0.4285 | 0.03078 | -0.036 | -13.9214
-4.5 | -0.3889 | 0.02593 | -0.0331 | -14.9981
-4 | -0.3457 | 0.02215 | -0.0307 | -15.6072
-3.5 | -0.2999 | 0.01951 | -0.0284 | -15.3716
-3 | -0.2548 | 0.01756 | -0.0263 | -14.5103
-2.5 | -0.2116 | 0.01589 | -0.0241 | -13.3166
-2 | -0.172 | 0.01385 | -0.0217 | -12.4188
-1.5 | -0.0949 | 0.01246 | -0.0244 | -7.6164
-1 | -0.0581 | 0.01286 | -0.0221 | -4.5179
-0.5 | -0.0217 | 0.01342 | -0.0201 | -1.617
0 | 0.072 | 0.01436 | -0.0291 | 5.0139
0.5 | 0.172 | 0.01499 | -0.0388 | 11.4743
1 | 0.2665 | 0.01524 | -0.0467 | 17.4869
1.5 | 0.3635 | 0.01514 | -0.0545 | 24.0092
2 | 0.4545 | 0.01474 | -0.0603 | 30.8345
2.5 | 0.5322 | 0.01426 | -0.0626 | 37.3212
3 | 0.5925 | 0.01402 | -0.0615 | 42.2611
3.5 | 0.6454 | 0.01395 | -0.0587 | 46.2652
4 | 0.6926 | 0.014 | -0.0548 | 49.4714
4.5 | 0.7363 | 0.01423 | -0.0504 | 51.7428
5 | 0.7759 | 0.01473 | -0.0458 | 52.6748
5.5 | 0.8026 | 0.0162 | -0.0395 | 49.5432
6 | 0.8192 | 0.02068 | -0.0332 | 39.6132
6.5 | 0.8572 | 0.02401 | -0.03 | 35.7018
7 | 0.9062 | 0.02812 | -0.0284 | 32.2262
7.5 | 0.9536 | 0.03201 | -0.0263 | 29.7907
8 | 0.994 | 0.03898 | -0.024 | 25.5003
8.5 | 1.0195 | 0.04557 | -0.0197 | 22.3722
9 | 1.0295 | 0.05285 | -0.0149 | 19.4797
9.5 | 1.0055 | 0.06317 | -0.0087 | 15.9174
10 | 0.9502 | 0.07447 | -0.0049 | 12.7595
10.5 | 0.8088 | 0.11158 | -0.0341 | 7.2486
11 | 0.802 | 0.12163 | -0.0378 | 6.5938
11.5 | 0.8248 | 0.12995 | -0.036 | 6.3471
12 | 0.8458 | 0.1384 | -0.0347 | 6.1113
12.5 | 0.8002 | 0.14835 | -0.048 | 5.394
13 | 0.8215 | 0.15742 | -0.0476 | 5.2185
13.5 | 0.8125 | 0.16529 | -0.0545 | 4.9156
14 | 0.8326 | 0.1749 | -0.055 | 4.7604

## 13. Re 100k Mach 0.25 (1)
BIGFOIL.COM POLAR EXPORT
NACA2408
NACA2408 |  |  |  | Cl Max: | 0.83 | at alpha= | 5 | deg
JavaFoil+Calcfoil stall+Eppler ext transition |  |  |  | L/D Max: | 49.715 | at alpha= | 4 | deg
Re: | 100000 |  |  | Cd Min: | 0.01131 | at alpha= | -1 | deg
Mach: | 0.25 |  |  | Cl=0 at alpha= | -2.1167 | deg
|  |  |  | @ Cl=0.1, Cd= | 0.011503
|  |  |  | @ Cl=0.4, Cd= | 0.012292
|  |  |  | @ Cl=0.6, Cd= | 0.013879
alpha (deg) | Cl | Cd | Cm | Cl/Cd
-14 | -0.067 | 0.24836 | -0.015 | -0.268
-13.5 | -0.135 | 0.2918 | -0.015 | -0.463
-13 | -0.207 | 0.25387 | -0.015 | -0.813
-12.5 | -0.261 | 0.21601 | -0.014 | -1.21
-12 | -0.309 | 0.18923 | -0.014 | -1.634
-11.5 | -0.352 | 0.16545 | -0.014 | -2.125
-11 | -0.388 | 0.14887 | -0.014 | -2.607
-10.5 | -0.418 | 0.12954 | -0.014 | -3.228
-10 | -0.441 | 0.11698 | -0.015 | -3.77
-9.5 | -0.456 | 0.10243 | -0.014 | -4.452
-9 | -0.463 | 0.09037 | -0.015 | -5.122
-8.5 | -0.461 | 0.08041 | -0.015 | -5.731
-8 | -0.449 | 0.0723 | -0.015 | -6.217
-7.5 | -0.432 | 0.06523 | -0.016 | -6.616
-7 | -0.408 | 0.05944 | -0.016 | -6.859
-6.5 | -0.378 | 0.05409 | -0.017 | -6.997
-6 | -0.345 | 0.04998 | -0.017 | -6.898
-5.5 | -0.307 | 0.04634 | -0.018 | -6.629
-5 | -0.267 | 0.04326 | -0.019 | -6.164
-4.5 | -0.224 | 0.0405 | -0.02 | -5.518
-4 | -0.179 | 0.03814 | -0.022 | -4.684
-3.5 | -0.165 | 0.01568 | -0.049 | -10.496
-3 | -0.106 | 0.01529 | -0.049 | -6.914
-2.5 | -0.046 | 0.01509 | -0.049 | -3.059
-2 | 0.014 | 0.01424 | -0.049 | 0.971
-1.5 | 0.074 | 0.01165 | -0.05 | 6.356
-1 | 0.134 | 0.01131 | -0.05 | 11.873
-0.5 | 0.195 | 0.01153 | -0.05 | 16.881
0 | 0.255 | 0.01152 | -0.05 | 22.115
0.5 | 0.315 | 0.01176 | -0.051 | 26.794
1 | 0.375 | 0.0121 | -0.051 | 31.015
1.5 | 0.435 | 0.01256 | -0.051 | 34.639
2 | 0.495 | 0.01308 | -0.051 | 37.825
2.5 | 0.554 | 0.01353 | -0.052 | 40.935
3 | 0.612 | 0.01397 | -0.052 | 43.843
3.5 | 0.67 | 0.01396 | -0.052 | 47.966
4 | 0.725 | 0.01459 | -0.052 | 49.715
4.5 | 0.779 | 0.01705 | -0.053 | 45.693
5 | 0.83 | 0.01711 | -0.053 | 48.485
5.5 | 0.706 | 0.04303 | -0.023 | 16.418
6 | 0.741 | 0.04637 | -0.021 | 15.974
6.5 | 0.77 | 0.05025 | -0.02 | 15.318
7 | 0.793 | 0.05455 | -0.019 | 14.544
7.5 | 0.811 | 0.05976 | -0.018 | 13.565
8 | 0.821 | 0.06518 | -0.018 | 12.59
8.5 | 0.823 | 0.07249 | -0.017 | 11.346
9 | 0.816 | 0.08106 | -0.017 | 10.063
9.5 | 0.8 | 0.09055 | -0.017 | 8.834
10 | 0.775 | 0.10051 | -0.016 | 7.711

## 14. Re 100k Mach 0.25 (2)
BIGFOIL.COM POLAR EXPORT
NACA2408
NACA2408 |  |  |  | Cl Max: | 1.0195 | at alpha= | 8.5 | deg
XFOIL ncrit=9 |  |  |  | L/D Max: | 51.9435 | at alpha= | 5 | deg
Re: | 100000 |  |  | Cd Min: | 0.25231 | at alpha= | -20 | deg
Mach: | 0.25 |  |  | Cl=0 at alpha= | -0.43977 | deg
|  |  |  | @ Cl=0.1, Cd= | 0.0147
|  |  |  | @ Cl=0.4, Cd= | 0.015046
|  |  |  | @ Cl=0.6, Cd= | 0.01419
alpha (deg) | Cl | Cd | Cm | Cl/Cd
-20 | -0.7459 | 0.25231 | 0.0478 | -2.9563
-19.5 | -0.7271 | 0.2447 | 0.045 | -2.9714
-19 | -0.7097 | 0.23827 | 0.0412 | -2.9786
-18.5 | -0.6928 | 0.23211 | 0.0372 | -2.9848
-18 | -0.6809 | 0.22928 | 0.0314 | -2.9697
-17.5 | -0.6755 | 0.22861 | 0.0255 | -2.9548
-17 | -0.6455 | 0.21245 | 0.0253 | -3.0384
-16.5 | -0.6269 | 0.20497 | 0.0229 | -3.0585
-16 | -0.6107 | 0.19836 | 0.0196 | -3.0787
-15.5 | -0.5983 | 0.19307 | 0.0151 | -3.0989
-15 | -0.6015 | 0.19272 | 0.0087 | -3.1211
-14.5 | -0.5684 | 0.17807 | 0.0094 | -3.192
-14 | -0.5526 | 0.17108 | 0.0071 | -3.2301
-13.5 | -0.5435 | 0.16526 | 0.0032 | -3.2888
-13 | -0.5524 | 0.16321 | -0.0035 | -3.3846
-12.5 | -0.5206 | 0.15043 | -0.0022 | -3.4607
-12 | -0.5064 | 0.14337 | -0.0039 | -3.5321
-11.5 | -0.5119 | 0.13901 | -0.0096 | -3.6825
-11 | -0.491 | 0.12945 | -0.0093 | -3.793
-10.5 | -0.4837 | 0.12311 | -0.0119 | -3.929
-10 | -0.5081 | 0.11983 | -0.0209 | -4.2402
-9.5 | -0.4679 | 0.10885 | -0.0157 | -4.2986
-9 | -0.4898 | 0.1043 | -0.0235 | -4.6961
-8.5 | -0.4619 | 0.09531 | -0.0202 | -4.8463
-8 | -0.4857 | 0.09025 | -0.0262 | -5.3817
-7.5 | -0.4659 | 0.08282 | -0.0229 | -5.6255
-7 | -0.4803 | 0.07595 | -0.0267 | -6.3239
-6.5 | -0.484 | 0.06885 | -0.0302 | -7.0298
-6 | -0.4774 | 0.06205 | -0.0307 | -7.6938
-5.5 | -0.4666 | 0.04236 | -0.0396 | -11.0151
-5 | -0.4238 | 0.0211 | -0.036 | -20.0853
-4.5 | -0.3918 | 0.01509 | -0.0336 | -25.9642
-4 | -0.3601 | 0.02352 | -0.0319 | -15.3104
-3.5 | -0.3139 | 0.02064 | -0.0295 | -15.2083
-3 | -0.267 | 0.01854 | -0.0272 | -14.4013
-2.5 | -0.2214 | 0.01673 | -0.025 | -13.2337
-2 | -0.1793 | 0.01503 | -0.0226 | -11.9295
-1.5 | -0.103 | 0.01267 | -0.0248 | -8.1294
-1 | -0.0652 | 0.01309 | -0.0224 | -4.9809
-0.5 | -0.0126 | 0.01379 | -0.0233 | -0.91371
0 | 0.092 | 0.01466 | -0.0338 | 6.2756
0.5 | 0.1904 | 0.01515 | -0.0426 | 12.5677
1 | 0.2882 | 0.01532 | -0.0506 | 18.812
1.5 | 0.3885 | 0.0151 | -0.0583 | 25.7285
2 | 0.4757 | 0.01469 | -0.0626 | 32.3826
2.5 | 0.5491 | 0.01431 | -0.0636 | 38.3718
3 | 0.6085 | 0.01417 | -0.0617 | 42.9428
3.5 | 0.6626 | 0.01415 | -0.0586 | 46.8269
4 | 0.7098 | 0.01427 | -0.0542 | 49.7407
4.5 | 0.7535 | 0.01458 | -0.0493 | 51.6804
5 | 0.7911 | 0.01523 | -0.0438 | 51.9435
5.5 | 0.8043 | 0.01864 | -0.0359 | 43.1491
6 | 0.8346 | 0.02213 | -0.0309 | 37.7135
6.5 | 0.8795 | 0.02581 | -0.028 | 34.0759
7 | 0.9308 | 0.03047 | -0.0261 | 30.5481
7.5 | 0.974 | 0.03528 | -0.0235 | 27.6077
8 | 1.0047 | 0.04313 | -0.0201 | 23.2947
8.5 | 1.0195 | 0.05072 | -0.0154 | 20.1006
9 | 1.014 | 0.05774 | -0.0101 | 17.5615
9.5 | 1.0076 | 0.06588 | -0.0064 | 15.2945
10 | 0.9179 | 0.07594 | -0.0044 | 12.0872
10.5 | 0.8869 | 0.08801 | -0.0097 | 10.0773
11 | 0.8303 | 0.12496 | -0.0344 | 6.6445
11.5 | 0.8021 | 0.13442 | -0.0427 | 5.9671
12 | 0.7934 | 0.14398 | -0.0481 | 5.5105
12.5 | 0.8015 | 0.15264 | -0.0506 | 5.2509
13 | 0.8427 | 0.1624 | -0.0464 | 5.189
13.5 | 0.8116 | 0.16925 | -0.0583 | 4.7953

## 15. Re 100k Mach 0.50 (1)
BIGFOIL.COM POLAR EXPORT
NACA2408
NACA2408 |  |  |  | Cl Max: | 1.162 | at alpha= | 20 | deg
JavaFoil+Calcfoil stall+Eppler ext transition |  |  |  | L/D Max: | 52.875 | at alpha= | 3.5 | deg
Re: | 100000 |  |  | Cd Min: | 0.01172 | at alpha= | -0.5 | deg
Mach: | 0.5 |  |  | Cl=0 at alpha= | -2.1136 | deg
|  |  |  | @ Cl=0.1, Cd= | 0.013671
|  |  |  | @ Cl=0.4, Cd= | 0.012784
|  |  |  | @ Cl=0.6, Cd= | 0.013428
alpha (deg) | Cl | Cd | Cm | Cl/Cd
-20 | -0.94 | 0.34388 | -0.026 | -2.735
-19.5 | -0.915 | 0.33879 | -0.026 | -2.701
-19 | -0.89 | 0.33013 | -0.026 | -2.696
-18.5 | -0.863 | 0.33241 | -0.026 | -2.596
-18 | -0.838 | 0.3279 | -0.026 | -2.554
-17.5 | -0.812 | 0.32381 | -0.026 | -2.508
-17 | -0.785 | 0.3051 | -0.025 | -2.574
-16.5 | -0.76 | 0.30028 | -0.026 | -2.53
-16 | -0.734 | 0.29019 | -0.026 | -2.529
-15.5 | -0.707 | 0.28753 | -0.025 | -2.459
-15 | -0.681 | 0.26661 | -0.025 | -2.555
-14.5 | -0.655 | 0.26886 | -0.025 | -2.435
-14 | -0.629 | 0.26511 | -0.025 | -2.371
-13.5 | -0.603 | 0.25379 | -0.025 | -2.375
-13 | -0.576 | 0.23692 | -0.024 | -2.431
-12.5 | -0.55 | 0.23229 | -0.024 | -2.367
-12 | -0.523 | 0.23063 | -0.024 | -2.269
-11.5 | -0.497 | 0.22075 | -0.024 | -2.252
-11 | -0.47 | 0.2106 | -0.023 | -2.234
-10.5 | -0.444 | 0.20037 | -0.023 | -2.217
-10 | -0.418 | 0.1967 | -0.023 | -2.125
-9.5 | -0.391 | 0.18596 | -0.022 | -2.104
-9 | -0.365 | 0.18248 | -0.022 | -2
-8.5 | -0.338 | 0.1797 | -0.021 | -1.883
-8 | -0.312 | 0.16276 | -0.02 | -1.916
-7.5 | -0.285 | 0.16048 | -0.02 | -1.779
-7 | -0.259 | 0.15348 | -0.019 | -1.687
-6.5 | -0.232 | 0.09909 | -0.018 | -2.345
-6 | -0.206 | 0.07822 | -0.017 | -2.632
-5.5 | -0.302 | 0.05701 | -0.018 | -5.294
-5 | -0.28 | 0.04876 | -0.019 | -5.748
-4.5 | -0.242 | 0.04372 | -0.02 | -5.526
-4 | -0.196 | 0.04005 | -0.022 | -4.888
-3.5 | -0.146 | 0.03762 | -0.024 | -3.89
-3 | -0.118 | 0.01536 | -0.055 | -7.651
-2.5 | -0.051 | 0.01583 | -0.055 | -3.251
-2 | 0.015 | 0.01524 | -0.055 | 1.012
-1.5 | 0.083 | 0.01427 | -0.055 | 5.795
-1 | 0.15 | 0.01191 | -0.056 | 12.61
-0.5 | 0.218 | 0.01172 | -0.056 | 18.557
0 | 0.285 | 0.01175 | -0.056 | 24.235
0.5 | 0.352 | 0.01206 | -0.057 | 29.18
1 | 0.419 | 0.01307 | -0.057 | 32.066
1.5 | 0.486 | 0.01295 | -0.057 | 37.529
2 | 0.552 | 0.01353 | -0.057 | 40.825
2.5 | 0.618 | 0.01339 | -0.058 | 46.141
3 | 0.682 | 0.01393 | -0.058 | 48.956
3.5 | 0.744 | 0.01407 | -0.058 | 52.875
4 | 0.803 | 0.01807 | -0.058 | 44.402
4.5 | 0.856 | 0.01896 | -0.059 | 45.118
5 | 0.726 | 0.04305 | -0.024 | 16.866
5.5 | 0.75 | 0.04797 | -0.021 | 15.641
6 | 0.753 | 0.05485 | -0.02 | 13.727
6.5 | 0.677 | 0.07239 | -0.019 | 9.352
7 | 0.482 | 0.09238 | -0.02 | 5.221
7.5 | 0.509 | 0.14185 | -0.021 | 3.586
8 | 0.535 | 0.15167 | -0.023 | 3.528
8.5 | 0.562 | 0.1605 | -0.024 | 3.499
9 | 0.588 | 0.18251 | -0.025 | 3.221
9.5 | 0.614 | 0.18745 | -0.026 | 3.277
10 | 0.641 | 0.19596 | -0.027 | 3.27
10.5 | 0.667 | 0.19886 | -0.027 | 3.353
11 | 0.693 | 0.22138 | -0.029 | 3.133
11.5 | 0.719 | 0.22295 | -0.029 | 3.227
12 | 0.746 | 0.22862 | -0.03 | 3.263
12.5 | 0.772 | 0.232 | -0.03 | 3.327
13 | 0.799 | 0.25662 | -0.032 | 3.112
13.5 | 0.824 | 0.25821 | -0.032 | 3.192
14 | 0.851 | 0.26121 | -0.033 | 3.258
14.5 | 0.877 | 0.26596 | -0.033 | 3.296
15 | 0.904 | 0.28885 | -0.034 | 3.128
15.5 | 0.929 | 0.29315 | -0.034 | 3.169
16 | 0.956 | 0.31302 | -0.035 | 3.054
16.5 | 0.981 | 0.31718 | -0.036 | 3.093
17 | 1.008 | 0.31073 | -0.037 | 3.244
17.5 | 1.033 | 0.32029 | -0.037 | 3.226
18 | 1.06 | 0.32812 | -0.038 | 3.231
18.5 | 1.085 | 0.33897 | -0.038 | 3.202
19 | 1.111 | 0.35115 | -0.038 | 3.163
19.5 | 1.137 | 0.35743 | -0.039 | 3.182
20 | 1.162 | 0.35535 | -0.039 | 3.271

## 16. Re 100k Mach 0.50 (2)
BIGFOIL.COM POLAR EXPORT
NACA2408
NACA2408 |  |  |  | Cl Max: | 1.0902 | at alpha= | 20 | deg
XFOIL ncrit=9 |  |  |  | L/D Max: | 49.7833 | at alpha= | 4 | deg
Re: | 100000 |  |  | Cd Min: | 0.29599 | at alpha= | 20 | deg
Mach: | 0.5 |  |  | Cl=0 at alpha= | -0.74263 | deg
|  |  |  | @ Cl=0.1, Cd= | 0.015282
|  |  |  | @ Cl=0.4, Cd= | 0.015381
|  |  |  | @ Cl=0.6, Cd= | 0.015093
alpha (deg) | Cl | Cd | Cm | Cl/Cd
-20 | -0.8119 | 0.27364 | 0.0595 | -2.967
-19.5 | -0.7911 | 0.26685 | 0.0541 | -2.9646
-19 | -0.7748 | 0.26447 | 0.0473 | -2.9296
-18 | -0.7283 | 0.24268 | 0.0404 | -3.0011
-17.5 | -0.7064 | 0.23449 | 0.0366 | -3.0125
-17 | -0.6855 | 0.22687 | 0.0324 | -3.0216
-16.5 | -0.6669 | 0.22065 | 0.0272 | -3.0224
-16 | -0.6593 | 0.22004 | 0.0203 | -2.9963
-15.5 | -0.6269 | 0.2042 | 0.0196 | -3.07
-15 | -0.6059 | 0.19629 | 0.0165 | -3.0868
-14.5 | -0.5888 | 0.18971 | 0.0121 | -3.1037
-14 | -0.5872 | 0.18841 | 0.0055 | -3.1166
-13.5 | -0.5544 | 0.17409 | 0.0051 | -3.1846
-13 | -0.5348 | 0.16627 | 0.0027 | -3.2165
-12.5 | -0.5258 | 0.16094 | -0.002 | -3.2671
-12 | -0.5113 | 0.15263 | -0.0049 | -3.3499
-11.5 | -0.4911 | 0.14459 | -0.0062 | -3.3965
-11 | -0.5048 | 0.14266 | -0.0134 | -3.5385
-10.5 | -0.467 | 0.12997 | -0.0114 | -3.5931
-10 | -0.4648 | 0.12457 | -0.0154 | -3.7312
-9.5 | -0.451 | 0.11622 | -0.0169 | -3.8806
-9 | -0.4475 | 0.1104 | -0.0198 | -4.0534
-8.5 | -0.4297 | 0.10234 | -0.0196 | -4.1987
-8 | -0.4367 | 0.09655 | -0.0234 | -4.523
-7.5 | -0.4278 | 0.09006 | -0.0238 | -4.7502
-7 | -0.4223 | 0.08301 | -0.0237 | -5.0873
-6.5 | -0.4547 | 0.07845 | -0.0271 | -5.796
-6 | -0.4381 | 0.07126 | -0.0232 | -6.1479
-5.5 | -0.4549 | 0.05747 | -0.0361 | -7.9154
-5 | -0.4572 | 0.04748 | -0.0394 | -9.6293
-4.5 | -0.4432 | 0.03992 | -0.0383 | -11.1022
-4 | -0.4155 | 0.03283 | -0.0363 | -12.6561
-3.5 | -0.3761 | 0.0275 | -0.0338 | -13.6764
-3 | -0.3262 | 0.02313 | -0.0313 | -14.1029
-2.5 | -0.2734 | 0.02042 | -0.0288 | -13.3888
-2 | -0.2215 | 0.01846 | -0.0261 | -11.9989
-1.5 | -0.1739 | 0.01704 | -0.0234 | -10.2054
-1 | -0.0594 | 0.01436 | -0.0313 | -4.1365
-0.5 | 0.056 | 0.01511 | -0.0419 | 3.7062
0 | 0.1657 | 0.01554 | -0.0509 | 10.6628
0.5 | 0.2753 | 0.01564 | -0.0592 | 17.6023
1 | 0.3819 | 0.01542 | -0.066 | 24.7665
1.5 | 0.4666 | 0.01524 | -0.068 | 30.6168
2 | 0.5447 | 0.01506 | -0.0681 | 36.1687
2.5 | 0.6116 | 0.0151 | -0.0659 | 40.5033
3 | 0.6755 | 0.01523 | -0.0625 | 44.3533
3.5 | 0.7313 | 0.01543 | -0.0573 | 47.3947
4 | 0.7811 | 0.01569 | -0.0505 | 49.7833
4.5 | 0.8162 | 0.01647 | -0.0419 | 49.5568
5 | 0.8283 | 0.02019 | -0.0324 | 41.0253
5.5 | 0.8628 | 0.02404 | -0.0262 | 35.8902
6 | 0.9141 | 0.02857 | -0.0221 | 31.9951
6.5 | 0.9552 | 0.03407 | -0.0175 | 28.0364
7 | 0.9749 | 0.04085 | -0.0122 | 23.8654
7.5 | 0.9668 | 0.04774 | -0.0063 | 20.2514
8 | 0.9362 | 0.05476 | -0.0013 | 17.0964
8.5 | 0.8983 | 0.06378 | -0.0023 | 14.0844
9 | 0.8635 | 0.07558 | -0.0091 | 11.425
9.5 | 0.8383 | 0.08913 | -0.0181 | 9.4054
10 | 0.8268 | 0.10217 | -0.0251 | 8.0924
10.5 | 0.8023 | 0.11961 | -0.038 | 6.7076
11 | 0.8082 | 0.13045 | -0.0418 | 6.1955
11.5 | 0.6852 | 0.13895 | -0.0405 | 4.9313
12 | 0.6493 | 0.14285 | -0.0472 | 4.5453
12.5 | 0.685 | 0.15343 | -0.0468 | 4.4646
13 | 0.6601 | 0.15643 | -0.0532 | 4.2198
13.5 | 0.6814 | 0.16559 | -0.0545 | 4.115
14 | 0.6877 | 0.1716 | -0.0576 | 4.0076
14.5 | 0.6835 | 0.17733 | -0.0629 | 3.8544
15 | 0.7067 | 0.18635 | -0.0641 | 3.7923
15.5 | 0.9119 | 0.21847 | -0.088 | 4.174
16 | 0.9427 | 0.23139 | -0.089 | 4.0741
16.5 | 0.9491 | 0.23561 | -0.0975 | 4.0283
17 | 0.975 | 0.24589 | -0.0999 | 3.9652
17.5 | 0.9956 | 0.25641 | -0.1044 | 3.8828
18 | 1.0085 | 0.26159 | -0.1121 | 3.8553
18.5 | 1.03 | 0.27028 | -0.1165 | 3.8109
19 | 1.064 | 0.2892 | -0.1168 | 3.6791
19.5 | 1.0705 | 0.28817 | -0.1268 | 3.7148
20 | 1.0902 | 0.29599 | -0.1326 | 3.6832

## 17. Re 250k Mach 0.00 (1)
BIGFOIL.COM POLAR EXPORT
NACA2408
NACA2408 |  |  |  | Cl Max: | 0.941 | at alpha= | 6.5 | deg
JavaFoil+Calcfoil stall+Eppler ext transition |  |  |  | L/D Max: | 63.244 | at alpha= | 4 | deg
Re: | 250000 |  |  | Cd Min: | 0.00822 | at alpha= | -0.5 | deg
Mach: | 0 |  |  | Cl=0 at alpha= | -2.1121 | deg
|  |  |  | @ Cl=0.1, Cd= | 0.0084504
|  |  |  | @ Cl=0.4, Cd= | 0.0092673
|  |  |  | @ Cl=0.6, Cd= | 0.010981
alpha (deg) | Cl | Cd | Cm | Cl/Cd
-15.5 | -0.413 | 0.17585 | -0.014 | -2.347
-15 | -0.43 | 0.17246 | -0.014 | -2.493
-14.5 | -0.447 | 0.16198 | -0.014 | -2.759
-14 | -0.463 | 0.14833 | -0.014 | -3.124
-13.5 | -0.479 | 0.13806 | -0.014 | -3.468
-13 | -0.493 | 0.12675 | -0.014 | -3.889
-12.5 | -0.505 | 0.11924 | -0.014 | -4.237
-12 | -0.515 | 0.10976 | -0.014 | -4.695
-11.5 | -0.523 | 0.10127 | -0.014 | -5.161
-11 | -0.527 | 0.09336 | -0.014 | -5.644
-10.5 | -0.528 | 0.08698 | -0.014 | -6.066
-10 | -0.524 | 0.0798 | -0.015 | -6.571
-9.5 | -0.517 | 0.07428 | -0.015 | -6.957
-9 | -0.505 | 0.06785 | -0.015 | -7.438
-8.5 | -0.488 | 0.06321 | -0.015 | -7.715
-8 | -0.465 | 0.05824 | -0.016 | -7.987
-7.5 | -0.439 | 0.05418 | -0.016 | -8.102
-7 | -0.409 | 0.05051 | -0.017 | -8.098
-6.5 | -0.376 | 0.0471 | -0.017 | -7.982
-6 | -0.34 | 0.04397 | -0.018 | -7.729
-5.5 | -0.301 | 0.04121 | -0.019 | -7.311
-5 | -0.261 | 0.03855 | -0.022 | -6.768
-4.5 | -0.271 | 0.0133 | -0.047 | -20.378
-4 | -0.216 | 0.01293 | -0.047 | -16.7
-3.5 | -0.16 | 0.01254 | -0.047 | -12.73
-3 | -0.102 | 0.01216 | -0.047 | -8.428
-2.5 | -0.045 | 0.01169 | -0.048 | -3.828
-2 | 0.013 | 0.01088 | -0.048 | 1.231
-1.5 | 0.072 | 0.0086 | -0.048 | 8.344
-1 | 0.13 | 0.00829 | -0.048 | 15.695
-0.5 | 0.189 | 0.00822 | -0.049 | 22.936
0 | 0.247 | 0.00842 | -0.049 | 29.335
0.5 | 0.305 | 0.0087 | -0.049 | 35.071
1 | 0.363 | 0.00896 | -0.049 | 40.548
1.5 | 0.422 | 0.00945 | -0.05 | 44.635
2 | 0.479 | 0.01006 | -0.05 | 47.642
2.5 | 0.537 | 0.01054 | -0.05 | 50.942
3 | 0.594 | 0.01094 | -0.05 | 54.274
3.5 | 0.65 | 0.01132 | -0.051 | 57.372
4 | 0.704 | 0.01114 | -0.051 | 63.244
4.5 | 0.757 | 0.01435 | -0.051 | 52.778
5 | 0.808 | 0.01509 | -0.051 | 53.536
5.5 | 0.856 | 0.01512 | -0.051 | 56.638
6 | 0.901 | 0.01515 | -0.052 | 59.481
6.5 | 0.941 | 0.01502 | -0.052 | 62.663
7 | 0.786 | 0.04772 | -0.021 | 16.475
7.5 | 0.81 | 0.05132 | -0.02 | 15.789
8 | 0.83 | 0.05522 | -0.019 | 15.038
8.5 | 0.846 | 0.05959 | -0.018 | 14.195
9 | 0.856 | 0.06433 | -0.018 | 13.312
9.5 | 0.862 | 0.06937 | -0.018 | 12.426
10 | 0.863 | 0.07511 | -0.017 | 11.487
10.5 | 0.856 | 0.08216 | -0.017 | 10.416
11 | 0.843 | 0.08911 | -0.017 | 9.462
11.5 | 0.826 | 0.09549 | -0.017 | 8.65

## 18. Re 250k Mach 0.00 (2)
BIGFOIL.COM POLAR EXPORT
NACA2408
NACA2408 |  |  |  | Cl Max: | 1.0782 | at alpha= | 9.5 | deg
XFOIL ncrit=9 |  |  |  | L/D Max: | 73.3441 | at alpha= | 4 | deg
Re: | 250000 |  |  | Cd Min: | 0.05091 | at alpha= | 10 | deg
Mach: | 0 |  |  | Cl=0 at alpha= | -99 | deg
|  |  |  | @ Cl=0.1, Cd= | 0.00782
|  |  |  | @ Cl=0.4, Cd= | 0.0074741
|  |  |  | @ Cl=0.6, Cd= | 0.0083657
alpha (deg) | Cl | Cd | Cm | Cl/Cd
0 | 0.2865 | 0.00782 | -0.066 | 36.6368
0.5 | 0.3485 | 0.00758 | -0.0666 | 45.9763
1 | 0.402 | 0.00747 | -0.0654 | 53.8153
1.5 | 0.4522 | 0.00749 | -0.0634 | 60.3738
2 | 0.5003 | 0.00765 | -0.0611 | 65.3987
2.5 | 0.5473 | 0.00792 | -0.0586 | 69.1035
3 | 0.5928 | 0.00829 | -0.056 | 71.5078
3.5 | 0.6375 | 0.00876 | -0.0532 | 72.774
4 | 0.6821 | 0.0093 | -0.0507 | 73.3441
4.5 | 0.7255 | 0.00997 | -0.048 | 72.7683
5 | 0.765 | 0.01105 | -0.045 | 69.2308
5.5 | 0.7941 | 0.01371 | -0.041 | 57.9212
6 | 0.8323 | 0.01563 | -0.0379 | 53.2502
6.5 | 0.8711 | 0.01751 | -0.0349 | 49.7487
7 | 0.9083 | 0.02014 | -0.0318 | 45.0993
7.5 | 0.9516 | 0.02214 | -0.0296 | 42.981
8 | 0.9931 | 0.02705 | -0.0278 | 36.7135
8.5 | 1.0328 | 0.03072 | -0.025 | 33.6198
9 | 1.0644 | 0.03477 | -0.0215 | 30.6126
9.5 | 1.0782 | 0.04201 | -0.0164 | 25.6653
10 | 1.069 | 0.05091 | -0.0105 | 20.9978

## 19. Re 250k Mach 0.10 (1)
BIGFOIL.COM POLAR EXPORT
NACA2408
NACA2408 |  |  |  | Cl Max: | 0.905 | at alpha= | 6 | deg
JavaFoil+Calcfoil stall+Eppler ext transition |  |  |  | L/D Max: | 63.148 | at alpha= | 4 | deg
Re: | 250000 |  |  | Cd Min: | 0.00825 | at alpha= | -0.5 | deg
Mach: | 0.1 |  |  | Cl=0 at alpha= | -2.1121 | deg
|  |  |  | @ Cl=0.1, Cd= | 0.0084881
|  |  |  | @ Cl=0.4, Cd= | 0.0092907
|  |  |  | @ Cl=0.6, Cd= | 0.010991
alpha (deg) | Cl | Cd | Cm | Cl/Cd
-15.5 | -0.372 | 0.1929 | -0.014 | -1.926
-15 | -0.391 | 0.16738 | -0.015 | -2.338
-14.5 | -0.411 | 0.16933 | -0.014 | -2.427
-14 | -0.43 | 0.1576 | -0.014 | -2.73
-13.5 | -0.449 | 0.14524 | -0.014 | -3.09
-13 | -0.466 | 0.1324 | -0.014 | -3.52
-12.5 | -0.482 | 0.12142 | -0.014 | -3.966
-12 | -0.495 | 0.11385 | -0.014 | -4.348
-11.5 | -0.506 | 0.10455 | -0.014 | -4.836
-11 | -0.513 | 0.09675 | -0.014 | -5.301
-10.5 | -0.516 | 0.08861 | -0.014 | -5.829
-10 | -0.516 | 0.08064 | -0.014 | -6.396
-9.5 | -0.511 | 0.07494 | -0.015 | -6.813
-9 | -0.501 | 0.06918 | -0.015 | -7.235
-8.5 | -0.485 | 0.06361 | -0.015 | -7.626
-8 | -0.464 | 0.05913 | -0.016 | -7.844
-7.5 | -0.438 | 0.05448 | -0.016 | -8.049
-7 | -0.409 | 0.05077 | -0.017 | -8.061
-6.5 | -0.377 | 0.04726 | -0.017 | -7.968
-6 | -0.341 | 0.04408 | -0.018 | -7.731
-5.5 | -0.302 | 0.04138 | -0.019 | -7.305
-5 | -0.262 | 0.03871 | -0.021 | -6.763
-4.5 | -0.272 | 0.01338 | -0.047 | -20.344
-4 | -0.217 | 0.01295 | -0.047 | -16.746
-3.5 | -0.16 | 0.01261 | -0.047 | -12.718
-3 | -0.103 | 0.01223 | -0.048 | -8.422
-2.5 | -0.045 | 0.01175 | -0.048 | -3.825
-2 | 0.013 | 0.01096 | -0.048 | 1.228
-1.5 | 0.072 | 0.00864 | -0.048 | 8.343
-1 | 0.131 | 0.00832 | -0.049 | 15.728
-0.5 | 0.19 | 0.00825 | -0.049 | 22.97
0 | 0.248 | 0.00845 | -0.049 | 29.366
0.5 | 0.307 | 0.00873 | -0.049 | 35.138
1 | 0.365 | 0.009 | -0.05 | 40.608
1.5 | 0.424 | 0.00949 | -0.05 | 44.665
2 | 0.482 | 0.01011 | -0.05 | 47.667
2.5 | 0.54 | 0.01062 | -0.05 | 50.813
3 | 0.597 | 0.01097 | -0.051 | 54.382
3.5 | 0.653 | 0.01136 | -0.051 | 57.444
4 | 0.708 | 0.01121 | -0.051 | 63.148
4.5 | 0.761 | 0.01442 | -0.051 | 52.738
5 | 0.812 | 0.01447 | -0.051 | 56.094
5.5 | 0.86 | 0.01522 | -0.052 | 56.491
6 | 0.905 | 0.01529 | -0.052 | 59.181
6.5 | 0.762 | 0.0444 | -0.024 | 17.153
7 | 0.788 | 0.04787 | -0.021 | 16.458
7.5 | 0.811 | 0.05162 | -0.02 | 15.714
8 | 0.83 | 0.05555 | -0.019 | 14.945
8.5 | 0.844 | 0.05994 | -0.018 | 14.08
9 | 0.853 | 0.06495 | -0.018 | 13.127
9.5 | 0.856 | 0.07 | -0.018 | 12.227
10 | 0.854 | 0.07607 | -0.017 | 11.224
10.5 | 0.844 | 0.08303 | -0.017 | 10.16
11 | 0.827 | 0.09013 | -0.017 | 9.178

## 20. Re 250k Mach 0.10 (2)
BIGFOIL.COM POLAR EXPORT
NACA2408
NACA2408 |  |  |  | Cl Max: | 1.0735 | at alpha= | 9.5 | deg
XFOIL ncrit=9 |  |  |  | L/D Max: | 73.2051 | at alpha= | 4 | deg
Re: | 250000 |  |  | Cd Min: | 0.24475 | at alpha= | -20 | deg
Mach: | 0.1 |  |  | Cl=0 at alpha= | -1.4688 | deg
|  |  |  | @ Cl=0.1, Cd= | 0.0084693
|  |  |  | @ Cl=0.4, Cd= | 0.0074867
|  |  |  | @ Cl=0.6, Cd= | 0.0083771
alpha (deg) | Cl | Cd | Cm | Cl/Cd
-20 | -0.7248 | 0.24475 | 0.0454 | -2.9614
-19.5 | -0.7085 | 0.23856 | 0.0417 | -2.9699
-19 | -0.6922 | 0.23216 | 0.0381 | -2.9816
-18.5 | -0.676 | 0.2257 | 0.0342 | -2.9951
-18 | -0.6643 | 0.22074 | 0.0283 | -3.0094
-17.5 | -0.6544 | 0.21562 | 0.0233 | -3.035
-17 | -0.6311 | 0.2051 | 0.0233 | -3.077
-16.5 | -0.6151 | 0.1988 | 0.0206 | -3.0941
-16 | -0.6003 | 0.19218 | 0.0174 | -3.1236
-15.5 | -0.5868 | 0.18549 | 0.0135 | -3.1635
-15 | -0.5803 | 0.18003 | 0.008 | -3.2234
-14.5 | -0.574 | 0.1739 | 0.0035 | -3.3007
-14 | -0.5533 | 0.16347 | 0.0035 | -3.3847
-13.5 | -0.5382 | 0.15685 | 0.0021 | -3.4313
-13 | -0.5266 | 0.15008 | -0.0004 | -3.5088
-12.5 | -0.5174 | 0.14301 | -0.0034 | -3.6179
-12 | -0.5196 | 0.1364 | -0.0103 | -3.8094
-11.5 | -0.5154 | 0.12679 | -0.0126 | -4.065
-11 | -0.4973 | 0.1205 | -0.0118 | -4.127
-10.5 | -0.4885 | 0.11383 | -0.0138 | -4.2915
-10 | -0.4838 | 0.10667 | -0.0168 | -4.5355
-9.5 | -0.4905 | 0.09856 | -0.0248 | -4.9767
-9 | -0.495 | 0.09012 | -0.0309 | -5.4927
-8.5 | -0.5058 | 0.08038 | -0.032 | -6.2926
-8 | -0.5071 | 0.07479 | -0.0315 | -6.7803
-7.5 | -0.5066 | 0.06753 | -0.0349 | -7.5019
-7 | -0.5068 | 0.05843 | -0.0391 | -8.6736
-6.5 | -0.5138 | 0.04624 | -0.0414 | -11.1116
-6 | -0.5112 | 0.029 | -0.0368 | -17.6276
-5.5 | -0.4794 | 0.02397 | -0.0333 | -20
-5 | -0.4426 | 0.0191 | -0.0306 | -23.1728
-4.5 | -0.4001 | 0.01722 | -0.0282 | -23.2346
-4 | -0.3558 | 0.01504 | -0.0259 | -23.6569
-3.5 | -0.2913 | 0.01364 | -0.0279 | -21.3563
-3 | -0.2151 | 0.01249 | -0.0323 | -17.2218
-2.5 | -0.1414 | 0.01139 | -0.0365 | -12.4144
-2 | -0.0699 | 0.01028 | -0.0404 | -6.7996
-1.5 | -0.0085 | 0.0087 | -0.041 | -0.97701
-1 | 0.1279 | 0.00841 | -0.0569 | 15.2081
-0.5 | 0.2121 | 0.00814 | -0.0626 | 26.0565
0 | 0.2884 | 0.00781 | -0.0664 | 36.927
0.5 | 0.3516 | 0.00757 | -0.0671 | 46.4465
1 | 0.4039 | 0.00748 | -0.0656 | 53.9973
1.5 | 0.4543 | 0.00751 | -0.0636 | 60.4927
2 | 0.5028 | 0.00768 | -0.0613 | 65.4688
2.5 | 0.5498 | 0.00795 | -0.0587 | 69.1572
3 | 0.5956 | 0.00833 | -0.056 | 71.5006
3.5 | 0.6404 | 0.00881 | -0.0533 | 72.6901
4 | 0.6852 | 0.00936 | -0.0506 | 73.2051
4.5 | 0.7289 | 0.01003 | -0.048 | 72.672
5 | 0.7677 | 0.01121 | -0.0448 | 68.4835
5.5 | 0.7968 | 0.01393 | -0.0407 | 57.2003
6 | 0.8358 | 0.01578 | -0.0376 | 52.9658
6.5 | 0.8747 | 0.0177 | -0.0345 | 49.4181
7 | 0.9122 | 0.0204 | -0.0314 | 44.7157
7.5 | 0.9556 | 0.02247 | -0.0291 | 42.5278
8 | 0.9971 | 0.0275 | -0.0271 | 36.2582
8.5 | 1.0354 | 0.03153 | -0.024 | 32.8386
9 | 1.0644 | 0.03586 | -0.0202 | 29.6821
9.5 | 1.0735 | 0.04338 | -0.0148 | 24.7464
10 | 1.0607 | 0.05197 | -0.0088 | 20.4099
11.5 | 0.9064 | 0.09542 | -0.0076 | 9.4991
12 | 0.8627 | 0.11047 | -0.0192 | 7.8094
12.5 | 0.8331 | 0.12953 | -0.0331 | 6.4317
13 | 0.815 | 0.14528 | -0.0454 | 5.6099
13.5 | 0.8183 | 0.15471 | -0.0498 | 5.2893
14 | 0.8313 | 0.16158 | -0.0516 | 5.1448
14.5 | 0.8399 | 0.17155 | -0.0529 | 4.8959

## 21. Re 250k Mach 0.25 (1)
BIGFOIL.COM POLAR EXPORT
NACA2408
NACA2408 |  |  |  | Cl Max: | 0.921 | at alpha= | 6 | deg
JavaFoil+Calcfoil stall+Eppler ext transition |  |  |  | L/D Max: | 63.007 | at alpha= | 4 | deg
Re: | 250000 |  |  | Cd Min: | 0.00841 | at alpha= | -0.5 | deg
Mach: | 0.25 |  |  | Cl=0 at alpha= | -2.1167 | deg
|  |  |  | @ Cl=0.1, Cd= | 0.008674
|  |  |  | @ Cl=0.4, Cd= | 0.009445
|  |  |  | @ Cl=0.6, Cd= | 0.011131
alpha (deg) | Cl | Cd | Cm | Cl/Cd
-14 | -0.067 | 0.16226 | -0.016 | -0.41
-13.5 | -0.135 | 0.17308 | -0.016 | -0.78
-13 | -0.207 | 0.15911 | -0.016 | -1.299
-12.5 | -0.261 | 0.1426 | -0.015 | -1.833
-12 | -0.309 | 0.1472 | -0.015 | -2.102
-11.5 | -0.352 | 0.13292 | -0.015 | -2.646
-11 | -0.388 | 0.11586 | -0.015 | -3.351
-10.5 | -0.418 | 0.10348 | -0.015 | -4.041
-10 | -0.441 | 0.09448 | -0.015 | -4.669
-9.5 | -0.456 | 0.08501 | -0.015 | -5.364
-9 | -0.463 | 0.07584 | -0.015 | -6.104
-8.5 | -0.461 | 0.06907 | -0.015 | -6.673
-8 | -0.45 | 0.06232 | -0.016 | -7.214
-7.5 | -0.432 | 0.05717 | -0.016 | -7.55
-7 | -0.408 | 0.05267 | -0.017 | -7.743
-6.5 | -0.379 | 0.04854 | -0.017 | -7.799
-6 | -0.345 | 0.04504 | -0.018 | -7.659
-5.5 | -0.307 | 0.04203 | -0.019 | -7.315
-5 | -0.267 | 0.03935 | -0.021 | -6.785
-4.5 | -0.278 | 0.01346 | -0.048 | -20.682
-4 | -0.222 | 0.01321 | -0.048 | -16.829
-3.5 | -0.165 | 0.01279 | -0.049 | -12.862
-3 | -0.106 | 0.0124 | -0.049 | -8.523
-2.5 | -0.046 | 0.01196 | -0.049 | -3.86
-2 | 0.014 | 0.0113 | -0.049 | 1.223
-1.5 | 0.074 | 0.00883 | -0.05 | 8.383
-1 | 0.134 | 0.00847 | -0.05 | 15.877
-0.5 | 0.195 | 0.00841 | -0.05 | 23.168
0 | 0.255 | 0.00861 | -0.05 | 29.609
0.5 | 0.315 | 0.00892 | -0.051 | 35.322
1 | 0.375 | 0.00922 | -0.051 | 40.702
1.5 | 0.435 | 0.00976 | -0.051 | 44.588
2 | 0.495 | 0.01039 | -0.051 | 47.647
2.5 | 0.554 | 0.01085 | -0.052 | 51.076
3 | 0.613 | 0.01121 | -0.052 | 54.675
3.5 | 0.67 | 0.01095 | -0.052 | 61.189
4 | 0.726 | 0.01153 | -0.052 | 63.007
4.5 | 0.78 | 0.01416 | -0.053 | 55.061
5 | 0.831 | 0.01493 | -0.053 | 55.644
5.5 | 0.878 | 0.01504 | -0.053 | 58.389
6 | 0.921 | 0.01513 | -0.053 | 60.903
6.5 | 0.771 | 0.04559 | -0.022 | 16.902
7 | 0.794 | 0.04903 | -0.02 | 16.191
7.5 | 0.811 | 0.0532 | -0.019 | 15.243
8 | 0.821 | 0.05802 | -0.019 | 14.148
8.5 | 0.823 | 0.06304 | -0.018 | 13.049
9 | 0.816 | 0.06954 | -0.017 | 11.732
9.5 | 0.8 | 0.07701 | -0.017 | 10.388
10 | 0.775 | 0.08489 | -0.017 | 9.131
10.5 | 0.736 | 0.09477 | -0.017 | 7.769
11 | 0.687 | 0.10494 | -0.017 | 6.547

## 22. Re 250k Mach 0.25 (2)
BIGFOIL.COM POLAR EXPORT
NACA2408
NACA2408 |  |  |  | Cl Max: | 1.0502 | at alpha= | 9 | deg
XFOIL ncrit=9 |  |  |  | L/D Max: | 72.9149 | at alpha= | 4 | deg
Re: | 250000 |  |  | Cd Min: | 0.24907 | at alpha= | -20 | deg
Mach: | 0.25 |  |  | Cl=0 at alpha= | -1.5102 | deg
|  |  |  | @ Cl=0.1, Cd= | 0.0085739
|  |  |  | @ Cl=0.4, Cd= | 0.0075347
|  |  |  | @ Cl=0.6, Cd= | 0.0084647
alpha (deg) | Cl | Cd | Cm | Cl/Cd
-20 | -0.7381 | 0.24907 | 0.0477 | -2.9634
-19.5 | -0.7208 | 0.24256 | 0.0438 | -2.9716
-19 | -0.7036 | 0.23589 | 0.0399 | -2.9827
-18.5 | -0.6866 | 0.22954 | 0.0353 | -2.9912
-17.5 | -0.6569 | 0.21575 | 0.0267 | -3.0447
-17 | -0.6379 | 0.20833 | 0.0249 | -3.062
-16.5 | -0.6214 | 0.20177 | 0.0218 | -3.0797
-16 | -0.6056 | 0.19492 | 0.0182 | -3.1069
-15.5 | -0.5935 | 0.18895 | 0.0131 | -3.141
-15 | -0.5867 | 0.18356 | 0.0079 | -3.1962
-14.5 | -0.5773 | 0.17699 | 0.0038 | -3.2618
-14 | -0.5511 | 0.16612 | 0.005 | -3.3175
-13.5 | -0.537 | 0.15937 | 0.0027 | -3.3695
-13 | -0.5249 | 0.15239 | -0.0001 | -3.4445
-12.5 | -0.5187 | 0.14572 | -0.0048 | -3.5596
-12 | -0.5183 | 0.13924 | -0.0108 | -3.7223
-11.5 | -0.5006 | 0.12989 | -0.0095 | -3.854
-11 | -0.4887 | 0.1232 | -0.011 | -3.9667
-10.5 | -0.4807 | 0.11623 | -0.0135 | -4.1358
-10 | -0.4812 | 0.10897 | -0.0192 | -4.4159
-9.5 | -0.4828 | 0.10141 | -0.0254 | -4.7609
-9 | -0.4837 | 0.09179 | -0.0266 | -5.2696
-8.5 | -0.4728 | 0.08603 | -0.0258 | -5.4958
-8 | -0.4724 | 0.07961 | -0.0275 | -5.9339
-7.5 | -0.4864 | 0.07263 | -0.0304 | -6.697
-7 | -0.5008 | 0.06101 | -0.0429 | -8.2085
-6.5 | -0.5022 | 0.05256 | -0.0408 | -9.5548
-6 | -0.5013 | 0.03943 | -0.0397 | -12.7137
-5.5 | -0.4906 | 0.02739 | -0.0357 | -17.9116
-5 | -0.4583 | 0.02131 | -0.0324 | -21.5063
-4.5 | -0.4171 | 0.0189 | -0.0298 | -22.0688
-4 | -0.37 | 0.01664 | -0.0273 | -22.2356
-3.5 | -0.2913 | 0.01448 | -0.0315 | -20.1174
-3 | -0.2118 | 0.01291 | -0.036 | -16.4059
-2.5 | -0.1359 | 0.01169 | -0.0399 | -11.6253
-2 | -0.0627 | 0.01054 | -0.0436 | -5.9488
-1.5 | 0.0013 | 0.00896 | -0.0448 | 0.14509
-1 | 0.1419 | 0.00841 | -0.0605 | 16.8728
-0.5 | 0.2263 | 0.00811 | -0.0658 | 27.9038
0 | 0.3011 | 0.00778 | -0.0687 | 38.7018
0.5 | 0.3627 | 0.00757 | -0.0687 | 47.9128
1 | 0.4156 | 0.00752 | -0.0668 | 55.266
1.5 | 0.4665 | 0.00761 | -0.0646 | 61.3009
2 | 0.5156 | 0.00782 | -0.062 | 65.9335
2.5 | 0.564 | 0.00815 | -0.0593 | 69.2025
3 | 0.6109 | 0.00856 | -0.0564 | 71.3668
3.5 | 0.657 | 0.00906 | -0.0534 | 72.5166
4 | 0.7029 | 0.00964 | -0.0505 | 72.9149
4.5 | 0.7467 | 0.01043 | -0.0474 | 71.5916
5 | 0.7805 | 0.01229 | -0.0432 | 63.5069
5.5 | 0.8136 | 0.01486 | -0.0391 | 54.751
6 | 0.8515 | 0.01696 | -0.0353 | 50.2064
6.5 | 0.8926 | 0.01892 | -0.032 | 47.1776
7 | 0.9336 | 0.02206 | -0.0287 | 42.3209
7.5 | 0.9771 | 0.02476 | -0.0261 | 39.4628
8 | 1.0146 | 0.03069 | -0.0229 | 33.0596
8.5 | 1.0402 | 0.03616 | -0.0183 | 28.7666
9 | 1.0502 | 0.04187 | -0.0126 | 25.0824
9.5 | 1.037 | 0.04915 | -0.0063 | 21.0987
10 | 1.0041 | 0.05592 | -0.0001 | 17.956
10.5 | 0.9655 | 0.06437 | 0.0006 | 14.9992
11 | 0.9253 | 0.07581 | -0.0051 | 12.2055
11.5 | 0.8213 | 0.1177 | -0.0331 | 6.9779
12 | 0.8317 | 0.1241 | -0.0338 | 6.7019
12.5 | 0.828 | 0.13573 | -0.0364 | 6.1003
13 | 0.8178 | 0.14924 | -0.0467 | 5.4798
13.5 | 0.8167 | 0.16026 | -0.0539 | 5.0961
14 | 0.8275 | 0.16829 | -0.0572 | 4.9171

## 23. Re 250k Mach 0.50 (1)
BIGFOIL.COM POLAR EXPORT
NACA2408
NACA2408 |  |  |  | Cl Max: | 1.162 | at alpha= | 20 | deg
JavaFoil+Calcfoil stall+Eppler ext transition |  |  |  | L/D Max: | 64.148 | at alpha= | 3.5 | deg
Re: | 250000 |  |  | Cd Min: | 0.00881 | at alpha= | -0.5 | deg
Mach: | 0.5 |  |  | Cl=0 at alpha= | -2.1136 | deg
|  |  |  | @ Cl=0.1, Cd= | 0.010764
|  |  |  | @ Cl=0.4, Cd= | 0.0095012
|  |  |  | @ Cl=0.6, Cd= | 0.010988
alpha (deg) | Cl | Cd | Cm | Cl/Cd
-20 | -0.94 | 0.26887 | -0.026 | -3.498
-19.5 | -0.915 | 0.26393 | -0.026 | -3.468
-19 | -0.89 | 0.25647 | -0.026 | -3.47
-18.5 | -0.863 | 0.25552 | -0.026 | -3.378
-18 | -0.838 | 0.25098 | -0.026 | -3.338
-17.5 | -0.812 | 0.24677 | -0.026 | -3.291
-17 | -0.785 | 0.2329 | -0.025 | -3.372
-16.5 | -0.76 | 0.22831 | -0.026 | -3.328
-16 | -0.734 | 0.22 | -0.026 | -3.336
-15.5 | -0.707 | 0.20699 | -0.025 | -3.416
-15 | -0.681 | 0.20274 | -0.025 | -3.361
-14.5 | -0.655 | 0.20173 | -0.025 | -3.245
-14 | -0.629 | 0.19776 | -0.025 | -3.179
-13.5 | -0.603 | 0.18912 | -0.025 | -3.187
-13 | -0.576 | 0.17643 | -0.024 | -3.265
-12.5 | -0.55 | 0.17222 | -0.024 | -3.193
-12 | -0.523 | 0.16822 | -0.024 | -3.11
-11.5 | -0.497 | 0.16053 | -0.024 | -3.097
-11 | -0.47 | 0.15735 | -0.023 | -2.99
-10.5 | -0.444 | 0.15138 | -0.023 | -2.935
-10 | -0.418 | 0.14168 | -0.023 | -2.95
-9.5 | -0.391 | 0.1372 | -0.022 | -2.853
-9 | -0.365 | 0.13414 | -0.022 | -2.722
-8.5 | -0.338 | 0.12847 | -0.022 | -2.634
-8 | -0.312 | 0.11849 | -0.021 | -2.632
-7.5 | -0.285 | 0.11587 | -0.021 | -2.464
-7 | -0.259 | 0.07533 | -0.02 | -3.437
-6.5 | -0.232 | 0.07584 | -0.019 | -3.065
-6 | -0.206 | 0.06452 | -0.018 | -3.192
-5.5 | -0.302 | 0.04914 | -0.018 | -6.143
-5 | -0.28 | 0.04315 | -0.02 | -6.497
-4.5 | -0.242 | 0.0394 | -0.021 | -6.135
-4 | -0.196 | 0.0364 | -0.025 | -5.392
-3.5 | -0.182 | 0.01303 | -0.054 | -13.978
-3 | -0.118 | 0.01335 | -0.055 | -8.802
-2.5 | -0.051 | 0.0129 | -0.055 | -3.988
-2 | 0.015 | 0.01226 | -0.055 | 1.258
-1.5 | 0.083 | 0.01133 | -0.055 | 7.299
-1 | 0.15 | 0.0091 | -0.056 | 16.497
-0.5 | 0.218 | 0.00881 | -0.056 | 24.715
0 | 0.285 | 0.00885 | -0.056 | 32.18
0.5 | 0.352 | 0.0091 | -0.057 | 38.692
1 | 0.419 | 0.00966 | -0.057 | 43.395
1.5 | 0.486 | 0.01028 | -0.057 | 47.285
2 | 0.553 | 0.01072 | -0.057 | 51.562
2.5 | 0.618 | 0.01109 | -0.058 | 55.745
3 | 0.683 | 0.01095 | -0.058 | 62.361
3.5 | 0.745 | 0.01162 | -0.058 | 64.148
4 | 0.804 | 0.01444 | -0.058 | 55.67
4.5 | 0.857 | 0.01473 | -0.059 | 58.177
5 | 0.901 | 0.0164 | -0.059 | 54.967
5.5 | 0.751 | 0.0429 | -0.023 | 17.502
6 | 0.753 | 0.04782 | -0.021 | 15.747
6.5 | 0.677 | 0.05973 | -0.019 | 11.334
7 | 0.482 | 0.0752 | -0.02 | 6.414
7.5 | 0.509 | 0.0787 | -0.022 | 6.464
8 | 0.535 | 0.11654 | -0.023 | 4.592
8.5 | 0.562 | 0.12165 | -0.025 | 4.618
9 | 0.588 | 0.13108 | -0.025 | 4.484
9.5 | 0.614 | 0.13256 | -0.026 | 4.634
10 | 0.641 | 0.1465 | -0.027 | 4.375
10.5 | 0.667 | 0.14941 | -0.028 | 4.464
11 | 0.694 | 0.15959 | -0.029 | 4.346
11.5 | 0.719 | 0.16191 | -0.029 | 4.444
12 | 0.746 | 0.16831 | -0.03 | 4.433
12.5 | 0.772 | 0.1717 | -0.03 | 4.495
13 | 0.799 | 0.18965 | -0.032 | 4.211
13.5 | 0.824 | 0.1834 | -0.032 | 4.495
14 | 0.851 | 0.19539 | -0.033 | 4.356
14.5 | 0.877 | 0.19975 | -0.033 | 4.389
15 | 0.904 | 0.20662 | -0.034 | 4.373
15.5 | 0.929 | 0.21086 | -0.034 | 4.406
16 | 0.956 | 0.22412 | -0.035 | 4.265
16.5 | 0.981 | 0.2283 | -0.036 | 4.298
17 | 1.008 | 0.23787 | -0.037 | 4.239
17.5 | 1.033 | 0.24583 | -0.037 | 4.204
18 | 1.06 | 0.25062 | -0.038 | 4.23
18.5 | 1.086 | 0.26129 | -0.038 | 4.154
19 | 1.111 | 0.26538 | -0.038 | 4.185
19.5 | 1.138 | 0.2766 | -0.039 | 4.112
20 | 1.162 | 0.2759 | -0.039 | 4.213

## 24. Re 250k Mach 0.50 (2)
BIGFOIL.COM POLAR EXPORT
NACA2408
NACA2408 |  |  |  | Cl Max: | 1.0862 | at alpha= | 20 | deg
XFOIL ncrit=9 |  |  |  | L/D Max: | 71.9743 | at alpha= | 3.5 | deg
Re: | 250000 |  |  | Cd Min: | 0.29343 | at alpha= | 20 | deg
Mach: | 0.5 |  |  | Cl=0 at alpha= | -1.792 | deg
|  |  |  | @ Cl=0.1, Cd= | 0.0086255
|  |  |  | @ Cl=0.4, Cd= | 0.007804
|  |  |  | @ Cl=0.6, Cd= | 0.0087902
alpha (deg) | Cl | Cd | Cm | Cl/Cd
-20 | -0.8045 | 0.27133 | 0.058 | -2.965
-19.5 | -0.7832 | 0.26403 | 0.0523 | -2.9663
-19 | -0.7645 | 0.25801 | 0.0462 | -2.9631
-18 | -0.7204 | 0.2391 | 0.0393 | -3.013
-17.5 | -0.6994 | 0.23137 | 0.0353 | -3.0229
-17 | -0.6786 | 0.22365 | 0.0311 | -3.0342
-16.5 | -0.6595 | 0.21693 | 0.0254 | -3.0402
-16 | -0.6454 | 0.21154 | 0.0194 | -3.051
-15.5 | -0.6229 | 0.201 | 0.0166 | -3.099
-15 | -0.6006 | 0.19212 | 0.0146 | -3.1262
-14.5 | -0.5811 | 0.18462 | 0.0114 | -3.1475
-14 | -0.5629 | 0.17703 | 0.0079 | -3.1797
-13.5 | -0.5478 | 0.17002 | 0.003 | -3.222
-13 | -0.5415 | 0.16465 | -0.0029 | -3.2888
-12.5 | -0.5208 | 0.15421 | -0.0044 | -3.3772
-12 | -0.4999 | 0.14647 | -0.0051 | -3.413
-11.5 | -0.4861 | 0.13912 | -0.008 | -3.4941
-11 | -0.4825 | 0.13302 | -0.0138 | -3.6273
-10.5 | -0.478 | 0.12616 | -0.019 | -3.7888
-10 | -0.4614 | 0.11645 | -0.0187 | -3.9622
-9.5 | -0.4449 | 0.10933 | -0.0189 | -4.0693
-9 | -0.4364 | 0.1025 | -0.0214 | -4.2576
-8.5 | -0.4424 | 0.09595 | -0.0293 | -4.6107
-8 | -0.4346 | 0.08752 | -0.0287 | -4.9657
-7.5 | -0.4252 | 0.08122 | -0.0284 | -5.2352
-7 | -0.4268 | 0.07469 | -0.0298 | -5.7143
-6.5 | -0.4426 | 0.06838 | -0.0305 | -6.4727
-6 | -0.4674 | 0.05632 | -0.0376 | -8.299
-5.5 | -0.4773 | 0.04894 | -0.0369 | -9.7528
-5 | -0.4802 | 0.04021 | -0.0365 | -11.9423
-4.5 | -0.4608 | 0.03108 | -0.0369 | -14.8263
-4 | -0.3837 | 0.02198 | -0.0431 | -17.4568
-3.5 | -0.2997 | 0.01727 | -0.0464 | -17.3538
-3 | -0.2114 | 0.0146 | -0.0495 | -14.4795
-2.5 | -0.1201 | 0.01284 | -0.0536 | -9.3536
-2 | -0.0344 | 0.01141 | -0.0572 | -3.0149
-1.5 | 0.0483 | 0.01001 | -0.0604 | 4.8252
-1 | 0.1073 | 0.00843 | -0.0572 | 12.7284
-0.5 | 0.2811 | 0.00804 | -0.0775 | 34.9627
0 | 0.347 | 0.00784 | -0.0768 | 44.2602
0.5 | 0.4059 | 0.0078 | -0.0744 | 52.0385
1 | 0.4624 | 0.00793 | -0.0715 | 58.3102
1.5 | 0.5171 | 0.0082 | -0.0684 | 63.061
2 | 0.5718 | 0.00856 | -0.0652 | 66.7991
2.5 | 0.6257 | 0.009 | -0.0617 | 69.5222
3 | 0.6779 | 0.00952 | -0.0577 | 71.208
3.5 | 0.7291 | 0.01013 | -0.0535 | 71.9743
4 | 0.7765 | 0.01099 | -0.0486 | 70.6551
4.5 | 0.8064 | 0.01342 | -0.042 | 60.0894
5 | 0.8428 | 0.0159 | -0.036 | 53.0063
5.5 | 0.8812 | 0.01835 | -0.0301 | 48.0218
6 | 0.9225 | 0.02159 | -0.0243 | 42.7281
6.5 | 0.962 | 0.02606 | -0.0191 | 36.9148
7 | 0.9884 | 0.03142 | -0.0128 | 31.4577
7.5 | 0.9873 | 0.03708 | -0.0052 | 26.6262
8 | 0.965 | 0.0433 | 0.0011 | 22.2864
8.5 | 0.9332 | 0.05158 | 0.002 | 18.0923
9 | 0.8987 | 0.06268 | -0.0038 | 14.3379
9.5 | 0.8648 | 0.07733 | -0.0144 | 11.1832
10 | 0.8383 | 0.09396 | -0.0253 | 8.9219
10.5 | 0.8225 | 0.10826 | -0.0332 | 7.5975
11 | 0.8153 | 0.12077 | -0.0394 | 6.7508
11.5 | 0.816 | 0.13173 | -0.0441 | 6.1945
12 | 0.8264 | 0.14688 | -0.0471 | 5.6264
12.5 | 0.8196 | 0.15853 | -0.0582 | 5.17
13 | 0.8362 | 0.16676 | -0.0612 | 5.0144
14 | 0.8626 | 0.18655 | -0.0705 | 4.624
14.5 | 0.8739 | 0.19568 | -0.0773 | 4.466
15 | 0.8927 | 0.20418 | -0.0811 | 4.3721
15.5 | 0.9211 | 0.21427 | -0.0817 | 4.2988
16 | 0.9346 | 0.22414 | -0.088 | 4.1697
16.5 | 0.9454 | 0.23179 | -0.0967 | 4.0787
17 | 0.9655 | 0.24032 | -0.1013 | 4.0176
17.5 | 0.9878 | 0.24899 | -0.1046 | 3.9672
18 | 1.0138 | 0.26164 | -0.1068 | 3.8748
18.5 | 1.0268 | 0.2682 | -0.1146 | 3.8285
19 | 1.0449 | 0.27616 | -0.1219 | 3.7837
19.5 | 1.0654 | 0.28498 | -0.1272 | 3.7385
20 | 1.0862 | 0.29343 | -0.132 | 3.7017

## 25. Re 500k Mach 0.00 (1)
BIGFOIL.COM POLAR EXPORT
NACA2408
NACA2408 |  |  |  | Cl Max: | 1.008 | at alpha= | 7.5 | deg
JavaFoil+Calcfoil stall+Eppler ext transition |  |  |  | L/D Max: | 73.77 | at alpha= | 4 | deg
Re: | 500000 |  |  | Cd Min: | 0.00684 | at alpha= | -1 | deg
Mach: | 0 |  |  | Cl=0 at alpha= | -2.1121 | deg
|  |  |  | @ Cl=0.1, Cd= | 0.0068659
|  |  |  | @ Cl=0.4, Cd= | 0.0077846
|  |  |  | @ Cl=0.6, Cd= | 0.0088143
alpha (deg) | Cl | Cd | Cm | Cl/Cd
-15.5 | -0.413 | 0.14835 | -0.016 | -2.784
-15 | -0.43 | 0.14342 | -0.015 | -3
-14.5 | -0.447 | 0.1345 | -0.015 | -3.325
-14 | -0.464 | 0.12593 | -0.015 | -3.681
-13.5 | -0.479 | 0.11809 | -0.015 | -4.056
-13 | -0.493 | 0.1109 | -0.015 | -4.446
-12.5 | -0.505 | 0.10329 | -0.015 | -4.892
-12 | -0.515 | 0.09693 | -0.015 | -5.318
-11.5 | -0.523 | 0.09128 | -0.015 | -5.727
-11 | -0.527 | 0.08503 | -0.015 | -6.198
-10.5 | -0.528 | 0.07913 | -0.015 | -6.669
-10 | -0.524 | 0.07287 | -0.015 | -7.198
-9.5 | -0.517 | 0.06786 | -0.016 | -7.618
-9 | -0.505 | 0.06301 | -0.016 | -8.013
-8.5 | -0.488 | 0.05861 | -0.016 | -8.325
-8 | -0.465 | 0.05458 | -0.017 | -8.529
-7.5 | -0.439 | 0.05077 | -0.018 | -8.652
-7 | -0.409 | 0.04739 | -0.018 | -8.639
-6.5 | -0.377 | 0.04421 | -0.02 | -8.519
-6 | -0.341 | 0.04101 | -0.022 | -8.324
-5.5 | -0.375 | 0.01229 | -0.046 | -30.541
-5 | -0.324 | 0.01192 | -0.046 | -27.219
-4.5 | -0.271 | 0.01146 | -0.047 | -23.642
-4 | -0.216 | 0.01104 | -0.047 | -19.559
-3.5 | -0.16 | 0.01072 | -0.047 | -14.887
-3 | -0.102 | 0.01042 | -0.047 | -9.833
-2.5 | -0.045 | 0.00994 | -0.048 | -4.5
-2 | 0.013 | 0.00946 | -0.048 | 1.415
-1.5 | 0.072 | 0.00689 | -0.048 | 10.411
-1 | 0.13 | 0.00684 | -0.048 | 19.026
-0.5 | 0.189 | 0.00691 | -0.049 | 27.313
0 | 0.247 | 0.00688 | -0.049 | 35.879
0.5 | 0.305 | 0.00715 | -0.049 | 42.706
1 | 0.363 | 0.00754 | -0.049 | 48.194
1.5 | 0.422 | 0.00793 | -0.05 | 53.202
2 | 0.48 | 0.00861 | -0.05 | 55.671
2.5 | 0.537 | 0.00848 | -0.05 | 63.283
3 | 0.594 | 0.00878 | -0.05 | 67.65
3.5 | 0.65 | 0.0091 | -0.051 | 71.441
4 | 0.705 | 0.00955 | -0.051 | 73.77
4.5 | 0.758 | 0.01299 | -0.051 | 58.337
5 | 0.808 | 0.0137 | -0.051 | 59.021
5.5 | 0.857 | 0.01359 | -0.051 | 63.04
6 | 0.902 | 0.01359 | -0.052 | 66.381
6.5 | 0.942 | 0.01436 | -0.052 | 65.633
7 | 0.978 | 0.01439 | -0.052 | 67.945
7.5 | 1.008 | 0.01379 | -0.052 | 73.086
8 | 0.832 | 0.05192 | -0.023 | 16.032
8.5 | 0.847 | 0.05591 | -0.021 | 15.144
9 | 0.857 | 0.05994 | -0.02 | 14.298
9.5 | 0.863 | 0.06453 | -0.019 | 13.366
10 | 0.863 | 0.06935 | -0.019 | 12.446
10.5 | 0.856 | 0.07512 | -0.018 | 11.396
11 | 0.843 | 0.08118 | -0.018 | 10.389
11.5 | 0.826 | 0.0875 | -0.018 | 9.442
12 | 0.805 | 0.09397 | -0.018 | 8.57
12.5 | 0.781 | 0.10034 | -0.018 | 7.783

## 26. Re 500k Mach 0.00 (2)
BIGFOIL.COM POLAR EXPORT
NACA2408
NACA2408 |  |  |  | Cl Max: | 1.1733 | at alpha= | 11 | deg
XFOIL ncrit=9 |  |  |  | L/D Max: | 88.0583 | at alpha= | 3.5 | deg
Re: | 500000 |  |  | Cd Min: | 0.14852 | at alpha= | 14 | deg
Mach: | 0 |  |  | Cl=0 at alpha= | -99 | deg
|  |  |  | @ Cl=0.1, Cd= | 0.00521
|  |  |  | @ Cl=0.4, Cd= | 0.0053809
|  |  |  | @ Cl=0.6, Cd= | 0.0068534
alpha (deg) | Cl | Cd | Cm | Cl/Cd
0 | 0.2958 | 0.00521 | -0.0652 | 56.7754
0.5 | 0.3602 | 0.00526 | -0.0669 | 68.4791
1 | 0.4063 | 0.0054 | -0.0645 | 75.2407
1.5 | 0.4523 | 0.00562 | -0.0621 | 80.4804
2 | 0.4982 | 0.00591 | -0.0598 | 84.2978
2.5 | 0.5435 | 0.00629 | -0.0574 | 86.407
3 | 0.5889 | 0.00674 | -0.0551 | 87.3739
3.5 | 0.6349 | 0.00721 | -0.053 | 88.0583
4 | 0.6805 | 0.00778 | -0.0509 | 87.4679
4.5 | 0.7232 | 0.0087 | -0.0485 | 83.1264
5 | 0.7617 | 0.01027 | -0.0457 | 74.1675
5.5 | 0.8031 | 0.01168 | -0.0433 | 68.7586
6 | 0.8472 | 0.01283 | -0.0412 | 66.0327
6.5 | 0.8891 | 0.01423 | -0.0386 | 62.4807
7 | 0.9342 | 0.0152 | -0.0368 | 61.4605
7.5 | 0.9702 | 0.01734 | -0.0335 | 55.9516
8 | 1.0115 | 0.01892 | -0.0311 | 53.4619
8.5 | 1.0514 | 0.02056 | -0.0288 | 51.1381
9 | 1.0852 | 0.02413 | -0.0257 | 44.9731
9.5 | 1.1202 | 0.02721 | -0.0227 | 41.1687
10 | 1.1465 | 0.03142 | -0.0189 | 36.4895
10.5 | 1.1617 | 0.03603 | -0.0143 | 32.2426
11 | 1.1733 | 0.03911 | -0.0096 | 30
11.5 | 1.1647 | 0.0429 | -0.0031 | 27.1492
12 | 1.1377 | 0.04911 | 0.0018 | 23.1664
12.5 | 1.1024 | 0.05743 | 0.0026 | 19.1955
13 | 0.8368 | 0.13301 | -0.0396 | 6.2913
13.5 | 0.8418 | 0.14081 | -0.043 | 5.9783
14 | 0.8453 | 0.14852 | -0.046 | 5.6915

## 27. Re 500k Mach 0.10 (1)
BIGFOIL.COM POLAR EXPORT
NACA2408
NACA2408 |  |  |  | Cl Max: | 1.009 | at alpha= | 7.5 | deg
JavaFoil+Calcfoil stall+Eppler ext transition |  |  |  | L/D Max: | 73.785 | at alpha= | 4 | deg
Re: | 500000 |  |  | Cd Min: | 0.00663 | at alpha= | -1.5 | deg
Mach: | 0.1 |  |  | Cl=0 at alpha= | -2.1121 | deg
|  |  |  | @ Cl=0.1, Cd= | 0.0067439
|  |  |  | @ Cl=0.4, Cd= | 0.0078173
|  |  |  | @ Cl=0.6, Cd= | 0.0088177
alpha (deg) | Cl | Cd | Cm | Cl/Cd
-15.5 | -0.372 | 0.15156 | -0.016 | -2.453
-15 | -0.392 | 0.14126 | -0.016 | -2.772
-14.5 | -0.411 | 0.13855 | -0.015 | -2.968
-14 | -0.431 | 0.12889 | -0.016 | -3.34
-13.5 | -0.449 | 0.12017 | -0.015 | -3.736
-13 | -0.466 | 0.11254 | -0.015 | -4.143
-12.5 | -0.482 | 0.10566 | -0.015 | -4.56
-12 | -0.495 | 0.09824 | -0.015 | -5.04
-11.5 | -0.506 | 0.09276 | -0.015 | -5.451
-11 | -0.513 | 0.08695 | -0.015 | -5.9
-10.5 | -0.517 | 0.08019 | -0.015 | -6.442
-10 | -0.516 | 0.07405 | -0.015 | -6.967
-9.5 | -0.511 | 0.06835 | -0.015 | -7.471
-9 | -0.501 | 0.0637 | -0.016 | -7.86
-8.5 | -0.485 | 0.05915 | -0.016 | -8.204
-8 | -0.464 | 0.05475 | -0.017 | -8.475
-7.5 | -0.439 | 0.05112 | -0.017 | -8.583
-7 | -0.41 | 0.04763 | -0.018 | -8.601
-6.5 | -0.377 | 0.04446 | -0.019 | -8.482
-6 | -0.342 | 0.04118 | -0.022 | -8.308
-5.5 | -0.377 | 0.01231 | -0.046 | -30.591
-5 | -0.326 | 0.01194 | -0.047 | -27.268
-4.5 | -0.272 | 0.01149 | -0.047 | -23.683
-4 | -0.217 | 0.01111 | -0.047 | -19.527
-3.5 | -0.16 | 0.01079 | -0.047 | -14.87
-3 | -0.103 | 0.01044 | -0.048 | -9.863
-2.5 | -0.045 | 0.00996 | -0.048 | -4.512
-2 | 0.013 | 0.00959 | -0.048 | 1.404
-1.5 | 0.072 | 0.00663 | -0.048 | 10.87
-1 | 0.131 | 0.00687 | -0.049 | 19.047
-0.5 | 0.19 | 0.00693 | -0.049 | 27.356
0 | 0.248 | 0.00691 | -0.049 | 35.936
0.5 | 0.307 | 0.00718 | -0.049 | 42.754
1 | 0.365 | 0.00758 | -0.05 | 48.221
1.5 | 0.424 | 0.00798 | -0.05 | 53.127
2 | 0.482 | 0.00866 | -0.05 | 55.646
2.5 | 0.54 | 0.00851 | -0.05 | 63.4
3 | 0.597 | 0.0088 | -0.051 | 67.8
3.5 | 0.653 | 0.00913 | -0.051 | 71.542
4 | 0.708 | 0.00959 | -0.051 | 73.785
4.5 | 0.761 | 0.01308 | -0.051 | 58.199
5 | 0.812 | 0.01303 | -0.052 | 62.296
5.5 | 0.86 | 0.01368 | -0.052 | 62.889
6 | 0.905 | 0.0137 | -0.052 | 66.103
6.5 | 0.945 | 0.01378 | -0.052 | 68.586
7 | 0.98 | 0.01386 | -0.052 | 70.671
7.5 | 1.009 | 0.01391 | -0.053 | 72.502
8 | 0.832 | 0.05217 | -0.023 | 15.95
8.5 | 0.845 | 0.05619 | -0.021 | 15.035
9 | 0.853 | 0.06064 | -0.02 | 14.07
9.5 | 0.856 | 0.06519 | -0.019 | 13.136
10 | 0.854 | 0.07059 | -0.019 | 12.1
10.5 | 0.844 | 0.07627 | -0.018 | 11.065
11 | 0.827 | 0.08255 | -0.018 | 10.024
11.5 | 0.806 | 0.08932 | -0.018 | 9.027
12 | 0.781 | 0.09639 | -0.017 | 8.103
12.5 | 0.752 | 0.1033 | -0.018 | 7.284

## 28. Re 500k Mach 0.10 (2)
BIGFOIL.COM POLAR EXPORT
NACA2408
NACA2408 |  |  |  | Cl Max: | 1.1487 | at alpha= | 10.5 | deg
XFOIL ncrit=9 |  |  |  | L/D Max: | 88 | at alpha= | 3.5 | deg
Re: | 500000 |  |  | Cd Min: | 0.24414 | at alpha= | -20 | deg
Mach: | 0.1 |  |  | Cl=0 at alpha= | -2.1566 | deg
|  |  |  | @ Cl=0.1, Cd= | 0.0058211
|  |  |  | @ Cl=0.4, Cd= | 0.0053934
|  |  |  | @ Cl=0.6, Cd= | 0.006847
alpha (deg) | Cl | Cd | Cm | Cl/Cd
-20 | -0.7217 | 0.24414 | 0.0446 | -2.9561
-19.5 | -0.7049 | 0.23729 | 0.0404 | -2.9706
-19 | -0.6899 | 0.23072 | 0.0358 | -2.9902
-18.5 | -0.6759 | 0.22422 | 0.0314 | -3.0145
-18 | -0.6595 | 0.21649 | 0.0294 | -3.0463
-17.5 | -0.6439 | 0.21034 | 0.0264 | -3.0612
-17 | -0.6285 | 0.20409 | 0.0232 | -3.0795
-16.5 | -0.6136 | 0.19737 | 0.02 | -3.1089
-16 | -0.6006 | 0.18993 | 0.0154 | -3.1622
-15.5 | -0.5905 | 0.18284 | 0.0111 | -3.2296
-15 | -0.5775 | 0.17461 | 0.009 | -3.3074
-14.5 | -0.5632 | 0.16816 | 0.007 | -3.3492
-14 | -0.5503 | 0.16184 | 0.0048 | -3.4003
-13.5 | -0.5389 | 0.15494 | 0.0021 | -3.4781
-13 | -0.5291 | 0.14757 | -0.0008 | -3.5854
-12.5 | -0.5261 | 0.1393 | -0.0061 | -3.7767
-12 | -0.5191 | 0.13117 | -0.0095 | -3.9575
-11.5 | -0.5141 | 0.12293 | -0.0104 | -4.1821
-11 | -0.5031 | 0.11689 | -0.0118 | -4.304
-10.5 | -0.4962 | 0.11001 | -0.0142 | -4.5105
-10 | -0.4947 | 0.10158 | -0.0188 | -4.8701
-9.5 | -0.4931 | 0.09286 | -0.0242 | -5.3101
-9 | -0.4968 | 0.08353 | -0.029 | -5.9476
-8.5 | -0.5272 | 0.07126 | -0.0354 | -7.3983
-8 | -0.5476 | 0.05781 | -0.0442 | -9.4724
-7.5 | -0.5895 | 0.03806 | -0.0442 | -15.4887
-7 | -0.597 | 0.02687 | -0.0394 | -22.2181
-6.5 | -0.5731 | 0.0213 | -0.0351 | -26.9061
-6 | -0.5313 | 0.01691 | -0.0335 | -31.4193
-5.5 | -0.4618 | 0.01509 | -0.0368 | -30.603
-5 | -0.3931 | 0.01355 | -0.0394 | -29.0111
-4.5 | -0.3205 | 0.01178 | -0.0432 | -27.2071
-4 | -0.2549 | 0.01058 | -0.0453 | -24.0926
-3.5 | -0.1808 | 0.00978 | -0.0491 | -18.4867
-3 | -0.1153 | 0.00893 | -0.0511 | -12.9115
-2.5 | -0.0421 | 0.0081 | -0.055 | -5.1975
-2 | 0.0192 | 0.00734 | -0.0561 | 2.6158
-1.5 | 0.075 | 0.00632 | -0.0561 | 11.8671
-1 | 0.1201 | 0.00542 | -0.053 | 22.1587
-0.5 | 0.2054 | 0.00517 | -0.0582 | 39.7292
0 | 0.296 | 0.00522 | -0.0652 | 56.705
0.5 | 0.3619 | 0.00527 | -0.0671 | 68.6717
1 | 0.4082 | 0.00542 | -0.0647 | 75.3137
1.5 | 0.4543 | 0.00565 | -0.0623 | 80.4071
2 | 0.5005 | 0.00594 | -0.0599 | 84.2593
2.5 | 0.546 | 0.00633 | -0.0575 | 86.2559
3 | 0.5918 | 0.00676 | -0.0552 | 87.5444
3.5 | 0.638 | 0.00725 | -0.053 | 88
4 | 0.6837 | 0.00783 | -0.0509 | 87.318
4.5 | 0.7264 | 0.0088 | -0.0484 | 82.5455
5 | 0.7648 | 0.01041 | -0.0456 | 73.4678
5.5 | 0.8067 | 0.01181 | -0.0431 | 68.3065
6 | 0.8514 | 0.01293 | -0.0409 | 65.8469
6.5 | 0.8934 | 0.01434 | -0.0383 | 62.3013
7 | 0.938 | 0.0154 | -0.0363 | 60.9091
7.5 | 0.9742 | 0.01758 | -0.0329 | 55.4152
8 | 1.0154 | 0.01927 | -0.0303 | 52.6933
8.5 | 1.0541 | 0.02122 | -0.0278 | 49.6748
9 | 1.0885 | 0.0248 | -0.0246 | 43.8911
9.5 | 1.1213 | 0.0283 | -0.0213 | 39.6219
10 | 1.1424 | 0.03312 | -0.0169 | 34.4928
10.5 | 1.1487 | 0.03839 | -0.0114 | 29.9219
11 | 1.1417 | 0.04256 | -0.0046 | 26.8257
11.5 | 1.1286 | 0.04681 | 0.0006 | 24.1102
12.5 | 0.8765 | 0.1089 | -0.0279 | 8.0487
13 | 0.8329 | 0.1351 | -0.0409 | 6.1651
13.5 | 0.8368 | 0.1436 | -0.0447 | 5.8273
14 | 0.8446 | 0.15021 | -0.0471 | 5.6228
14.5 | 0.8349 | 0.16493 | -0.0537 | 5.0621
15 | 0.8408 | 0.17573 | -0.0592 | 4.7846
15.5 | 0.8463 | 0.18707 | -0.0662 | 4.524

## 29. Re 500k Mach 0.25 (1)
BIGFOIL.COM POLAR EXPORT
NACA2408
NACA2408 |  |  |  | Cl Max: | 0.987 | at alpha= | 7 | deg
JavaFoil+Calcfoil stall+Eppler ext transition |  |  |  | L/D Max: | 73.048 | at alpha= | 4 | deg
Re: | 500000 |  |  | Cd Min: | 0.00682 | at alpha= | -1.5 | deg
Mach: | 0.25 |  |  | Cl=0 at alpha= | -2.1167 | deg
|  |  |  | @ Cl=0.1, Cd= | 0.006911
|  |  |  | @ Cl=0.4, Cd= | 0.0079975
|  |  |  | @ Cl=0.6, Cd= | 0.10765
alpha (deg) | Cl | Cd | Cm | Cl/Cd
-14 | -0.067 | 0.13536 | -0.017 | -0.492
-13.5 | -0.135 | 0.13231 | -0.017 | -1.021
-13 | -0.207 | 0.12616 | -0.017 | -1.639
-12.5 | -0.262 | 0.11611 | -0.017 | -2.253
-12 | -0.31 | 0.11336 | -0.016 | -2.731
-11.5 | -0.352 | 0.10507 | -0.016 | -3.349
-11 | -0.388 | 0.09589 | -0.016 | -4.05
-10.5 | -0.418 | 0.08764 | -0.016 | -4.773
-10 | -0.441 | 0.08067 | -0.016 | -5.469
-9.5 | -0.456 | 0.07567 | -0.015 | -6.028
-9 | -0.463 | 0.06839 | -0.016 | -6.77
-8.5 | -0.461 | 0.06257 | -0.016 | -7.367
-8 | -0.45 | 0.05783 | -0.017 | -7.777
-7.5 | -0.432 | 0.05301 | -0.017 | -8.145
-7 | -0.408 | 0.04898 | -0.018 | -8.33
-6.5 | -0.379 | 0.04544 | -0.019 | -8.338
-6 | -0.346 | 0.04226 | -0.021 | -8.178
-5.5 | -0.31 | 0.03876 | -0.025 | -7.991
-5 | -0.332 | 0.01226 | -0.048 | -27.129
-4.5 | -0.278 | 0.01174 | -0.048 | -23.725
-4 | -0.222 | 0.01134 | -0.048 | -19.597
-3.5 | -0.165 | 0.01096 | -0.049 | -15.013
-3 | -0.106 | 0.0106 | -0.049 | -9.977
-2.5 | -0.046 | 0.01016 | -0.049 | -4.543
-2 | 0.014 | 0.00997 | -0.049 | 1.386
-1.5 | 0.074 | 0.00682 | -0.05 | 10.864
-1 | 0.134 | 0.00703 | -0.05 | 19.13
-0.5 | 0.195 | 0.00711 | -0.05 | 27.404
0 | 0.255 | 0.00706 | -0.05 | 36.135
0.5 | 0.315 | 0.00737 | -0.051 | 42.759
1 | 0.375 | 0.00781 | -0.051 | 48.058
1.5 | 0.435 | 0.00826 | -0.051 | 52.734
2 | 0.495 | 0.00829 | -0.051 | 59.715
2.5 | 0.554 | 0.00869 | -0.052 | 63.762
3 | 0.613 | 0.00902 | -0.052 | 67.913
3.5 | 0.67 | 0.00936 | -0.052 | 71.638
4 | 0.726 | 0.00994 | -0.052 | 73.048
4.5 | 0.78 | 0.01274 | -0.053 | 61.241
5 | 0.831 | 0.01348 | -0.053 | 61.651
5.5 | 0.879 | 0.01349 | -0.053 | 65.17
6 | 0.922 | 0.01361 | -0.053 | 67.778
6.5 | 0.958 | 0.01373 | -0.054 | 69.822
7 | 0.987 | 0.01382 | -0.054 | 71.422
7.5 | 0.812 | 0.04991 | -0.023 | 16.277
8 | 0.821 | 0.05397 | -0.021 | 15.222
8.5 | 0.823 | 0.05849 | -0.019 | 14.07
9 | 0.816 | 0.06367 | -0.018 | 12.816
9.5 | 0.8 | 0.06942 | -0.018 | 11.527
10 | 0.775 | 0.07666 | -0.018 | 10.114
10.5 | 0.736 | 0.08408 | -0.018 | 8.759
11 | 0.687 | 0.09113 | -0.019 | 7.541
11.5 | 0.629 | 0.10002 | -0.019 | 6.294
12 | 0.565 | 0.10765 | -0.019 | 5.244

## 30. Re 500k Mach 0.25 (2)
BIGFOIL.COM POLAR EXPORT
NACA2408
NACA2408 |  |  |  | Cl Max: | 1.1023 | at alpha= | 9.5 | deg
XFOIL ncrit=9 |  |  |  | L/D Max: | 88.0645 | at alpha= | 3.5 | deg
Re: | 500000 |  |  | Cd Min: | 0.16073 | at alpha= | 14 | deg
Mach: | 0.25 |  |  | Cl=0 at alpha= | -99 | deg
|  |  |  | @ Cl=0.1, Cd= | 0.00528
|  |  |  | @ Cl=0.4, Cd= | 0.0054633
|  |  |  | @ Cl=0.6, Cd= | 0.0068675
alpha (deg) | Cl | Cd | Cm | Cl/Cd
0 | 0.2969 | 0.00528 | -0.0651 | 56.2311
0.5 | 0.3712 | 0.00536 | -0.0684 | 69.2537
1 | 0.4186 | 0.00553 | -0.0658 | 75.6962
1.5 | 0.4659 | 0.00578 | -0.0633 | 80.6055
2 | 0.5133 | 0.0061 | -0.0608 | 84.1475
2.5 | 0.5604 | 0.00649 | -0.0583 | 86.3482
3 | 0.6076 | 0.00694 | -0.0558 | 87.5504
3.5 | 0.6552 | 0.00744 | -0.0534 | 88.0645
4 | 0.7017 | 0.0081 | -0.051 | 86.6296
4.5 | 0.7432 | 0.00936 | -0.0479 | 79.4017
5 | 0.7823 | 0.0111 | -0.0447 | 70.4775
5.5 | 0.8275 | 0.01234 | -0.0421 | 67.0583
6 | 0.873 | 0.01355 | -0.0394 | 64.428
6.5 | 0.9153 | 0.01511 | -0.0362 | 60.5758
7 | 0.9529 | 0.01723 | -0.0325 | 55.3047
7.5 | 0.9942 | 0.01927 | -0.0291 | 51.5931
8 | 1.0351 | 0.02139 | -0.026 | 48.3918
8.5 | 1.0659 | 0.02588 | -0.0221 | 41.1862
9 | 1.0945 | 0.02972 | -0.0176 | 36.8271
9.5 | 1.1023 | 0.03557 | -0.0115 | 30.9896
10 | 1.0833 | 0.04179 | -0.0034 | 25.9225
10.5 | 1.0493 | 0.0487 | 0.0023 | 21.5462
11 | 1.0101 | 0.05775 | 0.0022 | 17.4909
11.5 | 0.9698 | 0.07 | -0.0045 | 13.8543
12 | 0.9286 | 0.08677 | -0.0166 | 10.7019
12.5 | 0.8855 | 0.10824 | -0.0302 | 8.1809
13 | 0.8214 | 0.14343 | -0.0462 | 5.7268
13.5 | 0.8245 | 0.15353 | -0.051 | 5.3703
14 | 0.8355 | 0.16073 | -0.054 | 5.1982

## 31. Re 500k Mach 0.50 (1)
BIGFOIL.COM POLAR EXPORT
NACA2408
NACA2408 |  |  |  | Cl Max: | 1.162 | at alpha= | 20 | deg
JavaFoil+Calcfoil stall+Eppler ext transition |  |  |  | L/D Max: | 75.507 | at alpha= | 3.5 | deg
Re: | 500000 |  |  | Cd Min: | 0.00732 | at alpha= | 0 | deg
Mach: | 0.5 |  |  | Cl=0 at alpha= | -2.1136 | deg
|  |  |  | @ Cl=0.1, Cd= | 0.008987
|  |  |  | @ Cl=0.4, Cd= | 0.0080281
|  |  |  | @ Cl=0.6, Cd= | 0.0090135
alpha (deg) | Cl | Cd | Cm | Cl/Cd
-20 | -0.941 | 0.22899 | -0.026 | -4.107
-19.5 | -0.915 | 0.22413 | -0.026 | -4.084
-19 | -0.89 | 0.21727 | -0.026 | -4.096
-18.5 | -0.863 | 0.20712 | -0.026 | -4.167
-18 | -0.838 | 0.20256 | -0.026 | -4.135
-17.5 | -0.812 | 0.19826 | -0.026 | -4.096
-17 | -0.785 | 0.19424 | -0.025 | -4.043
-16.5 | -0.76 | 0.18977 | -0.026 | -4.003
-16 | -0.734 | 0.18241 | -0.026 | -4.024
-15.5 | -0.707 | 0.17265 | -0.025 | -4.096
-15 | -0.681 | 0.16851 | -0.025 | -4.043
-14.5 | -0.655 | 0.16552 | -0.025 | -3.955
-14 | -0.629 | 0.16149 | -0.025 | -3.893
-13.5 | -0.603 | 0.15422 | -0.025 | -3.909
-13 | -0.576 | 0.14876 | -0.024 | -3.872
-12.5 | -0.55 | 0.1448 | -0.024 | -3.798
-12 | -0.523 | 0.13936 | -0.024 | -3.755
-11.5 | -0.497 | 0.13252 | -0.024 | -3.752
-11 | -0.471 | 0.12628 | -0.023 | -3.726
-10.5 | -0.444 | 0.12246 | -0.023 | -3.628
-10 | -0.418 | 0.11935 | -0.023 | -3.503
-9.5 | -0.391 | 0.112 | -0.023 | -3.495
-9 | -0.365 | 0.10919 | -0.023 | -3.344
-8.5 | -0.339 | 0.07323 | -0.022 | -4.623
-8 | -0.312 | 0.09019 | -0.021 | -3.458
-7.5 | -0.286 | 0.06368 | -0.021 | -4.484
-7 | -0.259 | 0.06558 | -0.02 | -3.949
-6.5 | -0.233 | 0.06646 | -0.02 | -3.498
-6 | -0.206 | 0.05187 | -0.019 | -3.971
-5.5 | -0.302 | 0.04517 | -0.019 | -6.684
-5 | -0.28 | 0.0403 | -0.021 | -6.959
-4.5 | -0.242 | 0.03712 | -0.025 | -6.531
-4 | -0.244 | 0.01251 | -0.054 | -19.51
-3.5 | -0.182 | 0.01189 | -0.054 | -15.312
-3 | -0.118 | 0.01145 | -0.055 | -10.263
-2.5 | -0.051 | 0.01105 | -0.055 | -4.657
-2 | 0.015 | 0.01043 | -0.055 | 1.48
-1.5 | 0.083 | 0.00953 | -0.056 | 8.681
-1 | 0.15 | 0.00739 | -0.056 | 20.327
-0.5 | 0.218 | 0.00734 | -0.056 | 29.675
0 | 0.285 | 0.00732 | -0.056 | 38.909
0.5 | 0.352 | 0.00772 | -0.057 | 45.644
1 | 0.419 | 0.00815 | -0.057 | 51.489
1.5 | 0.486 | 0.00878 | -0.057 | 55.375
2 | 0.553 | 0.00922 | -0.057 | 59.971
2.5 | 0.619 | 0.00893 | -0.058 | 69.305
3 | 0.683 | 0.00927 | -0.058 | 73.701
3.5 | 0.746 | 0.00987 | -0.058 | 75.507
4 | 0.804 | 0.01291 | -0.059 | 62.322
4.5 | 0.858 | 0.01317 | -0.059 | 65.166
5 | 0.903 | 0.01346 | -0.059 | 67.076
5.5 | 0.933 | 0.01512 | -0.059 | 61.705
6 | 0.753 | 0.04473 | -0.022 | 16.843
6.5 | 0.677 | 0.05163 | -0.019 | 13.113
7 | 0.482 | 0.06561 | -0.021 | 7.353
7.5 | 0.509 | 0.0673 | -0.022 | 7.561
8 | 0.535 | 0.06912 | -0.023 | 7.744
8.5 | 0.562 | 0.06852 | -0.025 | 8.199
9 | 0.588 | 0.09017 | -0.025 | 6.52
9.5 | 0.614 | 0.11298 | -0.026 | 5.439
10 | 0.641 | 0.1215 | -0.028 | 5.276
10.5 | 0.667 | 0.12442 | -0.028 | 5.361
11 | 0.694 | 0.13071 | -0.029 | 5.306
11.5 | 0.72 | 0.13355 | -0.029 | 5.388
12 | 0.746 | 0.14039 | -0.03 | 5.315
12.5 | 0.772 | 0.14378 | -0.03 | 5.369
13 | 0.799 | 0.1535 | -0.032 | 5.203
13.5 | 0.824 | 0.1564 | -0.032 | 5.271
14 | 0.851 | 0.16007 | -0.033 | 5.318
14.5 | 0.877 | 0.16423 | -0.033 | 5.339
15 | 0.904 | 0.17147 | -0.034 | 5.269
15.5 | 0.929 | 0.17561 | -0.034 | 5.29
16 | 0.956 | 0.18641 | -0.035 | 5.128
16.5 | 0.981 | 0.1906 | -0.036 | 5.148
17 | 1.008 | 0.19902 | -0.037 | 5.066
17.5 | 1.033 | 0.20616 | -0.037 | 5.013
18 | 1.06 | 0.21336 | -0.038 | 4.97
18.5 | 1.086 | 0.21168 | -0.038 | 5.128
19 | 1.111 | 0.21988 | -0.038 | 5.051
19.5 | 1.138 | 0.22455 | -0.039 | 5.066
20 | 1.162 | 0.23379 | -0.039 | 4.972

## 32. Re 500k Mach 0.50 (2)
BIGFOIL.COM POLAR EXPORT
NACA2408
NACA2408 |  |  |  | Cl Max: | 1.083 | at alpha= | 20 | deg
XFOIL ncrit=9 |  |  |  | L/D Max: | 88.2529 | at alpha= | 3 | deg
Re: | 500000 |  |  | Cd Min: | 0.29232 | at alpha= | 20 | deg
Mach: | 0.5 |  |  | Cl=0 at alpha= | -2.2213 | deg
|  |  |  | @ Cl=0.1, Cd= | 0.0072684
|  |  |  | @ Cl=0.4, Cd= | 0.005802
|  |  |  | @ Cl=0.6, Cd= | 0.0069785
alpha (deg) | Cl | Cd | Cm | Cl/Cd
-20 | -0.7999 | 0.27034 | 0.0558 | -2.9589
-19 | -0.7583 | 0.25351 | 0.0471 | -2.9912
-18.5 | -0.7374 | 0.24584 | 0.0429 | -2.9995
-18 | -0.7166 | 0.23805 | 0.0387 | -3.0103
-17.5 | -0.6958 | 0.23018 | 0.0344 | -3.0229
-17 | -0.6749 | 0.22207 | 0.0299 | -3.0391
-16.5 | -0.6561 | 0.21431 | 0.0243 | -3.0615
-16 | -0.6395 | 0.20679 | 0.0191 | -3.0925
-15.5 | -0.617 | 0.19773 | 0.0175 | -3.1204
-15 | -0.5974 | 0.19058 | 0.0144 | -3.1346
-14.5 | -0.5788 | 0.18291 | 0.0107 | -3.1644
-14 | -0.5616 | 0.17497 | 0.0063 | -3.2097
-13.5 | -0.5495 | 0.16752 | 0.001 | -3.2802
-13 | -0.5357 | 0.15969 | -0.0029 | -3.3546
-12.5 | -0.5165 | 0.15094 | -0.0035 | -3.4219
-12 | -0.5008 | 0.14388 | -0.0056 | -3.4807
-11.5 | -0.4874 | 0.13649 | -0.0084 | -3.571
-11 | -0.4807 | 0.12891 | -0.0139 | -3.729
-10.5 | -0.4718 | 0.12111 | -0.0178 | -3.8956
-10 | -0.4607 | 0.11282 | -0.0179 | -4.0835
-9.5 | -0.4492 | 0.10599 | -0.0194 | -4.2381
-9 | -0.4407 | 0.09901 | -0.0215 | -4.4511
-8.5 | -0.4348 | 0.09173 | -0.0243 | -4.74
-8 | -0.4335 | 0.08371 | -0.0302 | -5.1786
-7.5 | -0.4411 | 0.07431 | -0.0311 | -5.9359
-7 | -0.4512 | 0.06711 | -0.0327 | -6.7233
-6.5 | -0.4756 | 0.06016 | -0.0336 | -7.9056
-6 | -0.4954 | 0.05239 | -0.0351 | -9.456
-5.5 | -0.4734 | 0.03916 | -0.0469 | -12.0889
-5 | -0.4197 | 0.02448 | -0.0584 | -17.1446
-4.5 | -0.3529 | 0.01687 | -0.061 | -20.9188
-4 | -0.2761 | 0.01332 | -0.0624 | -20.7282
-3.5 | -0.1907 | 0.01113 | -0.0649 | -17.1339
-3 | -0.1138 | 0.00987 | -0.0658 | -11.5299
-2.5 | -0.0393 | 0.00887 | -0.0665 | -4.4307
-2 | 0.0312 | 0.00804 | -0.0668 | 3.8806
-1.5 | 0.0941 | 0.00736 | -0.0657 | 12.7853
-1 | 0.1514 | 0.00647 | -0.0636 | 23.4003
-0.5 | 0.1999 | 0.00563 | -0.0589 | 35.5062
0 | 0.2996 | 0.00559 | -0.0646 | 53.5957
0.5 | 0.4038 | 0.00581 | -0.0722 | 69.5009
1 | 0.4634 | 0.00605 | -0.0706 | 76.595
1.5 | 0.5163 | 0.00636 | -0.0675 | 81.1792
2 | 0.5699 | 0.00673 | -0.0644 | 84.6805
2.5 | 0.6232 | 0.00717 | -0.0611 | 86.9177
3 | 0.6769 | 0.00767 | -0.0578 | 88.2529
3.5 | 0.7291 | 0.00834 | -0.0541 | 87.4221
4 | 0.7727 | 0.00978 | -0.0493 | 79.0082
4.5 | 0.8141 | 0.01172 | -0.0443 | 69.4625
5 | 0.8627 | 0.01321 | -0.0397 | 65.3066
5.5 | 0.9079 | 0.01497 | -0.0343 | 60.648
6 | 0.9449 | 0.01759 | -0.0277 | 53.718
6.5 | 0.9849 | 0.02044 | -0.0216 | 48.1849
7 | 1.0097 | 0.02522 | -0.0146 | 40.0357
7.5 | 1.0146 | 0.03057 | -0.0062 | 33.1894
8 | 0.9957 | 0.03666 | 0.0014 | 27.1604
8.5 | 0.9662 | 0.0444 | 0.0041 | 21.7613
9 | 0.9336 | 0.05469 | 0.0002 | 17.0708
9.5 | 0.901 | 0.06801 | -0.0091 | 13.2481
10 | 0.8711 | 0.08387 | -0.0202 | 10.3863
10.5 | 0.8474 | 0.09998 | -0.0293 | 8.4757
11 | 0.8331 | 0.11392 | -0.0367 | 7.313
11.5 | 0.826 | 0.12674 | -0.0433 | 6.5173
12 | 0.825 | 0.13874 | -0.0492 | 5.9464
12.5 | 0.8295 | 0.14987 | -0.0546 | 5.5348
13.5 | 0.8486 | 0.17217 | -0.0631 | 4.9288
14 | 0.8581 | 0.1834 | -0.0712 | 4.6788
14.5 | 0.8738 | 0.19266 | -0.0761 | 4.5355
15 | 0.8954 | 0.19986 | -0.0785 | 4.4801
16 | 0.9273 | 0.22 | -0.089 | 4.215
16.5 | 0.9436 | 0.22988 | -0.096 | 4.1048
17 | 0.9631 | 0.23876 | -0.1009 | 4.0338
17.5 | 0.9833 | 0.24714 | -0.1054 | 3.9787
18 | 1.0056 | 0.25569 | -0.1084 | 3.9329
18.5 | 1.0244 | 0.26553 | -0.1137 | 3.8579
19 | 1.0422 | 0.27485 | -0.1213 | 3.7919
19.5 | 1.0627 | 0.28387 | -0.1266 | 3.7436
20 | 1.083 | 0.29232 | -0.1315 | 3.7048

## 33. Re 750k Mach 0.00 (1)
BIGFOIL.COM POLAR EXPORT
NACA2408
NACA2408 |  |  |  | Cl Max: | 1.033 | at alpha= | 8 | deg
JavaFoil+Calcfoil stall+Eppler ext transition |  |  |  | L/D Max: | 81.785 | at alpha= | 4 | deg
Re: | 750000 |  |  | Cd Min: | 0.00628 | at alpha= | -0.5 | deg
Mach: | 0 |  |  | Cl=0 at alpha= | -2.1121 | deg
|  |  |  | @ Cl=0.1, Cd= | 0.0067341
|  |  |  | @ Cl=0.4, Cd= | 0.0071686
|  |  |  | @ Cl=0.6, Cd= | 0.0084032
alpha (deg) | Cl | Cd | Cm | Cl/Cd
-15.5 | -0.413 | 0.14023 | -0.016 | -2.947
-15 | -0.43 | 0.13263 | -0.016 | -3.245
-14.5 | -0.447 | 0.12579 | -0.016 | -3.557
-14 | -0.464 | 0.11834 | -0.016 | -3.92
-13.5 | -0.479 | 0.11001 | -0.016 | -4.356
-13 | -0.493 | 0.10351 | -0.016 | -4.765
-12.5 | -0.506 | 0.09891 | -0.016 | -5.111
-12 | -0.516 | 0.09219 | -0.016 | -5.593
-11.5 | -0.523 | 0.08595 | -0.015 | -6.084
-11 | -0.527 | 0.08064 | -0.015 | -6.537
-10.5 | -0.528 | 0.07519 | -0.015 | -7.02
-10 | -0.525 | 0.06983 | -0.016 | -7.514
-9.5 | -0.517 | 0.06512 | -0.017 | -7.942
-9 | -0.505 | 0.06061 | -0.017 | -8.335
-8.5 | -0.488 | 0.0566 | -0.018 | -8.627
-8 | -0.466 | 0.05268 | -0.018 | -8.844
-7.5 | -0.44 | 0.04917 | -0.02 | -8.947
-7 | -0.41 | 0.04585 | -0.021 | -8.95
-6.5 | -0.382 | 0.04019 | -0.027 | -9.499
-6 | -0.424 | 0.01186 | -0.046 | -35.714
-5.5 | -0.375 | 0.01154 | -0.046 | -32.523
-5 | -0.324 | 0.01112 | -0.046 | -29.183
-4.5 | -0.271 | 0.01068 | -0.047 | -25.364
-4 | -0.216 | 0.01034 | -0.047 | -20.869
-3.5 | -0.16 | 0.01101 | -0.047 | -14.501
-3 | -0.102 | 0.01068 | -0.047 | -9.593
-2.5 | -0.045 | 0.01014 | -0.048 | -4.41
-2 | 0.013 | 0.00888 | -0.048 | 1.508
-1.5 | 0.072 | 0.00685 | -0.048 | 10.466
-1 | 0.13 | 0.00661 | -0.048 | 19.681
-0.5 | 0.189 | 0.00628 | -0.049 | 30.052
0 | 0.247 | 0.00637 | -0.049 | 38.794
0.5 | 0.305 | 0.00662 | -0.049 | 46.108
1 | 0.364 | 0.00697 | -0.049 | 52.166
1.5 | 0.422 | 0.00729 | -0.05 | 57.854
2 | 0.48 | 0.00782 | -0.05 | 61.357
2.5 | 0.537 | 0.00819 | -0.05 | 65.539
3 | 0.594 | 0.00843 | -0.05 | 70.413
3.5 | 0.65 | 0.00818 | -0.051 | 79.412
4 | 0.705 | 0.00862 | -0.051 | 81.785
4.5 | 0.758 | 0.0119 | -0.051 | 63.66
5 | 0.809 | 0.01262 | -0.051 | 64.067
5.5 | 0.857 | 0.01326 | -0.052 | 64.612
6 | 0.902 | 0.01316 | -0.052 | 68.553
6.5 | 0.943 | 0.01316 | -0.052 | 71.64
7 | 0.978 | 0.01392 | -0.052 | 70.312
7.5 | 1.009 | 0.01337 | -0.052 | 75.46
8 | 1.033 | 0.01347 | -0.053 | 76.659
8.5 | 0.851 | 0.05346 | -0.026 | 15.922
9 | 0.859 | 0.05813 | -0.023 | 14.77
9.5 | 0.863 | 0.06239 | -0.021 | 13.84
10 | 0.864 | 0.06723 | -0.021 | 12.85
10.5 | 0.857 | 0.07224 | -0.02 | 11.856
11 | 0.844 | 0.07745 | -0.019 | 10.893
11.5 | 0.826 | 0.08307 | -0.019 | 9.949
12 | 0.806 | 0.08878 | -0.019 | 9.074
12.5 | 0.781 | 0.09489 | -0.019 | 8.234
13 | 0.755 | 0.10143 | -0.019 | 7.44

## 34. Re 750k Mach 0.00 (2)
BIGFOIL.COM POLAR EXPORT
NACA2408
NACA2408 |  |  |  | Cl Max: | 1.2414 | at alpha= | 11.5 | deg
XFOIL ncrit=9 |  |  |  | L/D Max: | 96.1027 | at alpha= | 3.5 | deg
Re: | 750000 |  |  | Cd Min: | 0.24245 | at alpha= | -20 | deg
Mach: | 0 |  |  | Cl=0 at alpha= | -2.2868 | deg
|  |  |  | @ Cl=0.1, Cd= | 0.0055508
|  |  |  | @ Cl=0.4, Cd= | 0.0047734
|  |  |  | @ Cl=0.6, Cd= | 0.0062557
alpha (deg) | Cl | Cd | Cm | Cl/Cd
-20 | -0.7181 | 0.24245 | 0.0436 | -2.9618
-19.5 | -0.7028 | 0.23561 | 0.0393 | -2.9829
-19 | -0.6884 | 0.22881 | 0.0351 | -3.0086
-18.5 | -0.6732 | 0.2218 | 0.0325 | -3.0352
-18 | -0.6578 | 0.21608 | 0.0296 | -3.0442
-17.5 | -0.6427 | 0.20976 | 0.0263 | -3.064
-17 | -0.6278 | 0.20324 | 0.0231 | -3.089
-16.5 | -0.6134 | 0.19614 | 0.0198 | -3.1274
-16 | -0.6025 | 0.1879 | 0.0149 | -3.2065
-15.5 | -0.5904 | 0.18057 | 0.0116 | -3.2696
-15 | -0.578 | 0.17336 | 0.01 | -3.3341
-14.5 | -0.5657 | 0.1668 | 0.0075 | -3.3915
-14 | -0.5529 | 0.16081 | 0.0052 | -3.4382
-13.5 | -0.5426 | 0.15356 | 0.0025 | -3.5335
-13 | -0.536 | 0.1451 | -0.0016 | -3.694
-12.5 | -0.5294 | 0.13695 | -0.0051 | -3.8656
-12 | -0.5235 | 0.12858 | -0.0081 | -4.0714
-11.5 | -0.5207 | 0.12077 | -0.0096 | -4.3115
-11 | -0.5115 | 0.11449 | -0.0115 | -4.4676
-10.5 | -0.5053 | 0.10747 | -0.0142 | -4.7018
-10 | -0.505 | 0.09798 | -0.0192 | -5.1541
-9.5 | -0.5044 | 0.0891 | -0.0235 | -5.6611
-8.5 | -0.7095 | 0.02733 | -0.0454 | -25.9605
-8 | -0.6849 | 0.02409 | -0.0417 | -28.4309
-7.5 | -0.6586 | 0.02033 | -0.0377 | -32.3955
-7 | -0.6081 | 0.01749 | -0.0378 | -34.7684
-6.5 | -0.5466 | 0.01404 | -0.0402 | -38.9316
-6 | -0.482 | 0.01294 | -0.0424 | -37.2488
-5.5 | -0.4139 | 0.01155 | -0.0453 | -35.8355
-5 | -0.3469 | 0.01039 | -0.0479 | -33.3879
-4.5 | -0.2804 | 0.00945 | -0.0503 | -29.672
-4 | -0.2092 | 0.00871 | -0.0536 | -24.0184
-3.5 | -0.1468 | 0.00813 | -0.055 | -18.0566
-3 | -0.0814 | 0.0075 | -0.057 | -10.8533
-2.5 | -0.0229 | 0.00691 | -0.0576 | -3.314
-2 | 0.0308 | 0.00639 | -0.0571 | 4.82
-1.5 | 0.0837 | 0.00581 | -0.0564 | 14.4062
-1 | 0.1315 | 0.00505 | -0.0547 | 26.0396
-0.5 | 0.1755 | 0.00444 | -0.0515 | 39.527
0 | 0.2512 | 0.00439 | -0.0551 | 57.221
0.5 | 0.3313 | 0.00458 | -0.0602 | 72.3362
1 | 0.4059 | 0.00479 | -0.0642 | 84.739
1.5 | 0.4513 | 0.00504 | -0.0619 | 89.5437
2 | 0.497 | 0.00536 | -0.0596 | 92.7239
2.5 | 0.5429 | 0.00574 | -0.0575 | 94.5819
3 | 0.5895 | 0.00615 | -0.0555 | 95.8537
3.5 | 0.6362 | 0.00662 | -0.0536 | 96.1027
4 | 0.6814 | 0.00729 | -0.0515 | 93.4705
4.5 | 0.7226 | 0.00842 | -0.049 | 85.8195
5 | 0.7639 | 0.0097 | -0.0466 | 78.7526
5.5 | 0.8091 | 0.01063 | -0.0447 | 76.1148
6 | 0.8545 | 0.0116 | -0.0427 | 73.6638
6.5 | 0.9015 | 0.01235 | -0.0411 | 72.996
7 | 0.9461 | 0.01341 | -0.039 | 70.5518
7.5 | 0.9896 | 0.01453 | -0.037 | 68.1074
8 | 1.0295 | 0.01605 | -0.0343 | 64.1433
8.5 | 1.071 | 0.01733 | -0.0321 | 61.8003
9 | 1.1089 | 0.01898 | -0.0294 | 58.4247
9.5 | 1.1383 | 0.02209 | -0.0256 | 51.5301
10 | 1.1731 | 0.02418 | -0.0227 | 48.5153
10.5 | 1.204 | 0.02636 | -0.0194 | 45.6753
11 | 1.2298 | 0.0285 | -0.0158 | 43.1509
11.5 | 1.2414 | 0.03119 | -0.0102 | 39.8012
12 | 1.2376 | 0.03516 | -0.0039 | 35.1991
12.5 | 1.2127 | 0.04149 | 0.0016 | 29.2287
13 | 1.1879 | 0.04852 | 0.0036 | 24.4827
13.5 | 1.1432 | 0.05988 | 0.0007 | 19.0915
14 | 1.1123 | 0.07183 | -0.0058 | 15.4852
14.5 | 1.0778 | 0.08688 | -0.0154 | 12.4056
15 | 0.7012 | 0.16177 | -0.0566 | 4.3345
15.5 | 0.702 | 0.1709 | -0.0614 | 4.1077
16 | 0.7059 | 0.17931 | -0.0659 | 3.9368
16.5 | 0.7077 | 0.18856 | -0.0714 | 3.7532

## 35. Re 750k Mach 0.10 (1)
BIGFOIL.COM POLAR EXPORT
NACA2408
NACA2408 |  |  |  | Cl Max: | 1.032 | at alpha= | 8 | deg
JavaFoil+Calcfoil stall+Eppler ext transition |  |  |  | L/D Max: | 81.811 | at alpha= | 4 | deg
Re: | 750000 |  |  | Cd Min: | 0.0063 | at alpha= | -0.5 | deg
Mach: | 0.1 |  |  | Cl=0 at alpha= | -2.1121 | deg
|  |  |  | @ Cl=0.1, Cd= | 0.0067761
|  |  |  | @ Cl=0.4, Cd= | 0.0071898
|  |  |  | @ Cl=0.6, Cd= | 0.0084466
alpha (deg) | Cl | Cd | Cm | Cl/Cd
-15.5 | -0.372 | 0.14139 | -0.017 | -2.631
-15 | -0.392 | 0.13405 | -0.017 | -2.923
-14.5 | -0.411 | 0.12776 | -0.016 | -3.221
-14 | -0.431 | 0.12048 | -0.016 | -3.575
-13.5 | -0.449 | 0.11176 | -0.016 | -4.019
-13 | -0.466 | 0.10461 | -0.016 | -4.459
-12.5 | -0.482 | 0.09828 | -0.016 | -4.905
-12 | -0.495 | 0.09429 | -0.016 | -5.253
-11.5 | -0.506 | 0.08678 | -0.015 | -5.829
-11 | -0.513 | 0.08181 | -0.016 | -6.273
-10.5 | -0.517 | 0.07643 | -0.016 | -6.762
-10 | -0.516 | 0.07087 | -0.016 | -7.282
-9.5 | -0.511 | 0.06563 | -0.016 | -7.784
-9 | -0.501 | 0.06103 | -0.017 | -8.207
-8.5 | -0.486 | 0.05696 | -0.017 | -8.525
-8 | -0.464 | 0.05314 | -0.018 | -8.739
-7.5 | -0.439 | 0.04942 | -0.019 | -8.888
-7 | -0.411 | 0.04596 | -0.021 | -8.936
-6.5 | -0.38 | 0.04193 | -0.024 | -9.059
-6 | -0.425 | 0.01196 | -0.046 | -35.511
-5.5 | -0.377 | 0.01162 | -0.046 | -32.423
-5 | -0.326 | 0.01114 | -0.047 | -29.222
-4.5 | -0.272 | 0.01076 | -0.047 | -25.301
-4 | -0.217 | 0.01037 | -0.047 | -20.923
-3.5 | -0.16 | 0.01105 | -0.047 | -14.519
-3 | -0.103 | 0.01071 | -0.048 | -9.615
-2.5 | -0.045 | 0.01022 | -0.048 | -4.398
-2 | 0.013 | 0.009 | -0.048 | 1.496
-1.5 | 0.072 | 0.00689 | -0.048 | 10.466
-1 | 0.131 | 0.00665 | -0.049 | 19.68
-0.5 | 0.19 | 0.0063 | -0.049 | 30.08
0 | 0.248 | 0.00639 | -0.049 | 38.841
0.5 | 0.307 | 0.00665 | -0.049 | 46.155
1 | 0.365 | 0.007 | -0.05 | 52.19
1.5 | 0.424 | 0.00732 | -0.05 | 57.864
2 | 0.482 | 0.00785 | -0.05 | 61.404
2.5 | 0.54 | 0.00822 | -0.05 | 65.636
3 | 0.597 | 0.00846 | -0.051 | 70.53
3.5 | 0.653 | 0.00821 | -0.051 | 79.508
4 | 0.708 | 0.00865 | -0.051 | 81.811
4.5 | 0.761 | 0.01196 | -0.051 | 63.666
5 | 0.812 | 0.01268 | -0.052 | 64.026
5.5 | 0.861 | 0.01258 | -0.052 | 68.382
6 | 0.906 | 0.01325 | -0.052 | 68.369
6.5 | 0.946 | 0.01326 | -0.052 | 71.304
7 | 0.98 | 0.01337 | -0.052 | 73.322
7.5 | 1.01 | 0.0135 | -0.053 | 74.782
8 | 1.032 | 0.01484 | -0.053 | 69.567
8.5 | 0.849 | 0.05391 | -0.026 | 15.74
9 | 0.855 | 0.05853 | -0.023 | 14.603
9.5 | 0.857 | 0.06293 | -0.022 | 13.624
10 | 0.855 | 0.06781 | -0.02 | 12.605
10.5 | 0.844 | 0.07318 | -0.02 | 11.538
11 | 0.828 | 0.07897 | -0.019 | 10.483
11.5 | 0.807 | 0.08459 | -0.019 | 9.535
12 | 0.781 | 0.09073 | -0.019 | 8.611
12.5 | 0.753 | 0.09654 | -0.019 | 7.797
13 | 0.722 | 0.10291 | -0.019 | 7.013

## 36. Re 750k Mach 0.10 (2)
BIGFOIL.COM POLAR EXPORT
NACA2408
NACA2408 |  |  |  | Cl Max: | 1.2258 | at alpha= | 11.5 | deg
XFOIL ncrit=9 |  |  |  | L/D Max: | 96.1654 | at alpha= | 3.5 | deg
Re: | 750000 |  |  | Cd Min: | 0.24317 | at alpha= | -20 | deg
Mach: | 0.1 |  |  | Cl=0 at alpha= | -2.2835 | deg
|  |  |  | @ Cl=0.1, Cd= | 0.0055941
|  |  |  | @ Cl=0.4, Cd= | 0.0047873
|  |  |  | @ Cl=0.6, Cd= | 0.0062558
alpha (deg) | Cl | Cd | Cm | Cl/Cd
-20 | -0.7203 | 0.24317 | 0.044 | -2.9621
-19.5 | -0.7048 | 0.23632 | 0.0397 | -2.9824
-19 | -0.6902 | 0.2295 | 0.0353 | -3.0074
-18.5 | -0.6748 | 0.22252 | 0.0329 | -3.0325
-18 | -0.6592 | 0.21672 | 0.0299 | -3.0417
-17.5 | -0.6439 | 0.21036 | 0.0266 | -3.0609
-17 | -0.6289 | 0.20379 | 0.0233 | -3.086
-16.5 | -0.6142 | 0.19661 | 0.0199 | -3.124
-16 | -0.6031 | 0.18843 | 0.015 | -3.2007
-15.5 | -0.5908 | 0.1811 | 0.0117 | -3.2623
-15 | -0.578 | 0.17395 | 0.0101 | -3.3228
-14.5 | -0.5654 | 0.16736 | 0.0076 | -3.3783
-14 | -0.5526 | 0.1613 | 0.0053 | -3.4259
-13.5 | -0.5421 | 0.15399 | 0.0025 | -3.5204
-13 | -0.5354 | 0.14552 | -0.0017 | -3.6792
-12.5 | -0.5285 | 0.13745 | -0.0051 | -3.845
-12 | -0.5223 | 0.12913 | -0.0081 | -4.0448
-11.5 | -0.5184 | 0.12154 | -0.0094 | -4.2653
-11 | -0.5093 | 0.11518 | -0.0114 | -4.4218
-10.5 | -0.503 | 0.10809 | -0.014 | -4.6535
-10 | -0.5019 | 0.09865 | -0.0191 | -5.0877
-9.5 | -0.5013 | 0.08986 | -0.0232 | -5.5787
-9 | -0.5076 | 0.08006 | -0.028 | -6.3402
-8.5 | -0.5751 | 0.06021 | -0.0394 | -9.5516
-8 | -0.6772 | 0.02691 | -0.0434 | -25.1654
-7.5 | -0.6581 | 0.02182 | -0.0389 | -30.1604
-7 | -0.611 | 0.01809 | -0.0386 | -33.7756
-6.5 | -0.5491 | 0.01438 | -0.041 | -38.185
-6 | -0.4844 | 0.01314 | -0.0431 | -36.8645
-5.5 | -0.4147 | 0.01203 | -0.0461 | -34.4722
-5 | -0.3488 | 0.01047 | -0.0484 | -33.3142
-4.5 | -0.2814 | 0.0095 | -0.0509 | -29.6211
-4 | -0.2095 | 0.00875 | -0.0542 | -23.9429
-3.5 | -0.1472 | 0.00815 | -0.0555 | -18.0613
-3 | -0.0825 | 0.00753 | -0.0572 | -10.9562
-2.5 | -0.0236 | 0.00695 | -0.0578 | -3.3957
-2 | 0.0309 | 0.00641 | -0.0574 | 4.8206
-1.5 | 0.0845 | 0.00584 | -0.0568 | 14.4692
-1 | 0.1324 | 0.00508 | -0.055 | 26.063
-0.5 | 0.1767 | 0.00448 | -0.0518 | 39.442
0 | 0.2514 | 0.0044 | -0.0551 | 57.1364
0.5 | 0.3321 | 0.00459 | -0.0602 | 72.3529
1 | 0.4078 | 0.00481 | -0.0644 | 84.7817
1.5 | 0.4535 | 0.00506 | -0.0621 | 89.6245
2 | 0.4995 | 0.00538 | -0.0598 | 92.8439
2.5 | 0.5456 | 0.00576 | -0.0576 | 94.7222
3 | 0.5924 | 0.00618 | -0.0556 | 95.8576
3.5 | 0.6395 | 0.00665 | -0.0537 | 96.1654
4 | 0.6846 | 0.00735 | -0.0516 | 93.1429
4.5 | 0.7258 | 0.00852 | -0.049 | 85.1878
5 | 0.7676 | 0.00978 | -0.0465 | 78.4867
5.5 | 0.8129 | 0.01073 | -0.0445 | 75.7596
6 | 0.859 | 0.01166 | -0.0425 | 73.6707
6.5 | 0.9051 | 0.01257 | -0.0406 | 72.0048
7 | 0.9506 | 0.01355 | -0.0386 | 70.155
7.5 | 0.9924 | 0.0149 | -0.0362 | 66.604
8 | 1.0338 | 0.0163 | -0.0336 | 63.4233
8.5 | 1.0749 | 0.01769 | -0.0312 | 60.7631
9 | 1.1097 | 0.01982 | -0.028 | 55.9889
9.5 | 1.1413 | 0.02272 | -0.0243 | 50.2333
10 | 1.1742 | 0.02511 | -0.0211 | 46.7622
10.5 | 1.2025 | 0.02754 | -0.0174 | 43.6638
11 | 1.2222 | 0.03007 | -0.0128 | 40.6452
11.5 | 1.2258 | 0.03321 | -0.0065 | 36.9106
12 | 1.2156 | 0.0377 | -0.0006 | 32.244
12.5 | 1.1886 | 0.04444 | 0.0034 | 26.7462
13 | 1.1606 | 0.05262 | 0.0033 | 22.0563
13.5 | 1.1203 | 0.06466 | -0.0019 | 17.326
14 | 1.087 | 0.07842 | -0.0104 | 13.8613
14.5 | 0.8379 | 0.16119 | -0.0532 | 5.1982
15 | 0.8417 | 0.1726 | -0.0586 | 4.8766
15.5 | 0.848 | 0.18466 | -0.0651 | 4.5922
16 | 0.859 | 0.19272 | -0.0692 | 4.4572
16.5 | 0.8717 | 0.20003 | -0.0729 | 4.3578

## 37. Re 750k Mach 0.25 (1)
BIGFOIL.COM POLAR EXPORT
NACA2408
NACA2408 |  |  |  | Cl Max: | 1.008 | at alpha= | 7.5 | deg
JavaFoil+Calcfoil stall+Eppler ext transition |  |  |  | L/D Max: | 81.598 | at alpha= | 4 | deg
Re: | 750000 |  |  | Cd Min: | 0.00657 | at alpha= | 0 | deg
Mach: | 0.25 |  |  | Cl=0 at alpha= | -2.1167 | deg
|  |  |  | @ Cl=0.1, Cd= | 0.0070117
|  |  |  | @ Cl=0.4, Cd= | 0.0073517
|  |  |  | @ Cl=0.6, Cd= | 0.10752
alpha (deg) | Cl | Cd | Cm | Cl/Cd
-14 | -0.067 | 0.12689 | -0.018 | -0.525
-13.5 | -0.135 | 0.11909 | -0.018 | -1.135
-13 | -0.207 | 0.11455 | -0.018 | -1.806
-12.5 | -0.262 | 0.10822 | -0.017 | -2.418
-12 | -0.31 | 0.10128 | -0.017 | -3.058
-11.5 | -0.352 | 0.09463 | -0.017 | -3.72
-11 | -0.389 | 0.0888 | -0.017 | -4.376
-10.5 | -0.418 | 0.08265 | -0.017 | -5.063
-10 | -0.441 | 0.07595 | -0.017 | -5.81
-9.5 | -0.456 | 0.07093 | -0.016 | -6.432
-9 | -0.463 | 0.06522 | -0.016 | -7.101
-8.5 | -0.461 | 0.05979 | -0.016 | -7.712
-8 | -0.45 | 0.05558 | -0.018 | -8.095
-7.5 | -0.432 | 0.05117 | -0.018 | -8.443
-7 | -0.408 | 0.04741 | -0.019 | -8.615
-6.5 | -0.38 | 0.04401 | -0.021 | -8.627
-6 | -0.353 | 0.03686 | -0.03 | -9.571
-5.5 | -0.383 | 0.01199 | -0.048 | -31.967
-5 | -0.333 | 0.01148 | -0.048 | -28.967
-4.5 | -0.279 | 0.011 | -0.048 | -25.313
-4 | -0.222 | 0.01061 | -0.048 | -20.955
-3.5 | -0.165 | 0.01033 | -0.049 | -15.936
-3 | -0.106 | 0.01092 | -0.049 | -9.68
-2.5 | -0.046 | 0.0105 | -0.049 | -4.398
-2 | 0.014 | 0.00939 | -0.049 | 1.473
-1.5 | 0.074 | 0.00712 | -0.05 | 10.405
-1 | 0.134 | 0.00687 | -0.05 | 19.575
-0.5 | 0.195 | 0.00675 | -0.05 | 28.878
0 | 0.255 | 0.00657 | -0.05 | 38.804
0.5 | 0.315 | 0.00683 | -0.051 | 46.125
1 | 0.375 | 0.00721 | -0.051 | 52.057
1.5 | 0.435 | 0.00755 | -0.051 | 57.673
2 | 0.495 | 0.00809 | -0.051 | 61.221
2.5 | 0.554 | 0.00843 | -0.052 | 65.752
3 | 0.613 | 0.00808 | -0.052 | 75.805
3.5 | 0.67 | 0.00842 | -0.052 | 79.622
4 | 0.726 | 0.0089 | -0.052 | 81.598
4.5 | 0.78 | 0.01236 | -0.053 | 63.109
5 | 0.831 | 0.01236 | -0.053 | 67.257
5.5 | 0.879 | 0.01302 | -0.053 | 67.528
6 | 0.923 | 0.01306 | -0.053 | 70.642
6.5 | 0.959 | 0.01322 | -0.054 | 72.551
7 | 0.988 | 0.01334 | -0.054 | 74.048
7.5 | 1.008 | 0.01471 | -0.054 | 68.538
8 | 0.823 | 0.05218 | -0.024 | 15.78
8.5 | 0.824 | 0.0566 | -0.021 | 14.551
9 | 0.816 | 0.06124 | -0.019 | 13.331
9.5 | 0.8 | 0.06695 | -0.019 | 11.955
10 | 0.776 | 0.07268 | -0.019 | 10.671
10.5 | 0.737 | 0.0785 | -0.019 | 9.384
11 | 0.687 | 0.08563 | -0.02 | 8.028
11.5 | 0.63 | 0.0913 | -0.02 | 6.897
12 | 0.565 | 0.09931 | -0.021 | 5.687
12.5 | 0.494 | 0.10752 | -0.021 | 4.592

## 38. Re 750k Mach 0.25 (2)
BIGFOIL.COM POLAR EXPORT
NACA2408
NACA2408 |  |  |  | Cl Max: | 1.1474 | at alpha= | 10 | deg
XFOIL ncrit=9 |  |  |  | L/D Max: | 96.1933 | at alpha= | 3.5 | deg
Re: | 750000 |  |  | Cd Min: | 0.24734 | at alpha= | -20 | deg
Mach: | 0.25 |  |  | Cl=0 at alpha= | -2.2824 | deg
|  |  |  | @ Cl=0.1, Cd= | 0.0058195
|  |  |  | @ Cl=0.4, Cd= | 0.0048747
|  |  |  | @ Cl=0.6, Cd= | 0.0062525
alpha (deg) | Cl | Cd | Cm | Cl/Cd
-20 | -0.733 | 0.24734 | 0.0459 | -2.9635
-19.5 | -0.7166 | 0.24035 | 0.0415 | -2.9815
-19 | -0.7009 | 0.23295 | 0.0374 | -3.0088
-18.5 | -0.6842 | 0.22651 | 0.0347 | -3.0206
-18 | -0.6677 | 0.2203 | 0.0314 | -3.0309
-17.5 | -0.6515 | 0.2137 | 0.0279 | -3.0487
-17 | -0.6354 | 0.20687 | 0.0244 | -3.0715
-16.5 | -0.6196 | 0.19916 | 0.0205 | -3.1111
-16 | -0.6074 | 0.19135 | 0.0157 | -3.1743
-15.5 | -0.5939 | 0.18395 | 0.0123 | -3.2286
-15 | -0.5789 | 0.17711 | 0.011 | -3.2686
-14.5 | -0.5653 | 0.17034 | 0.0082 | -3.3187
-14 | -0.5517 | 0.16385 | 0.0056 | -3.3671
-13.5 | -0.5407 | 0.15593 | 0.0021 | -3.4676
-13 | -0.533 | 0.1479 | -0.002 | -3.6038
-12.5 | -0.5244 | 0.14005 | -0.005 | -3.7444
-12 | -0.5216 | 0.1307 | -0.0078 | -3.9908
-11.5 | -0.5083 | 0.12517 | -0.0085 | -4.0609
-11 | -0.4993 | 0.11844 | -0.0108 | -4.2156
-10.5 | -0.4933 | 0.11072 | -0.0139 | -4.4554
-10 | -0.4899 | 0.10179 | -0.0188 | -4.8128
-9.5 | -0.4876 | 0.09336 | -0.0223 | -5.2228
-9 | -0.4898 | 0.08427 | -0.0263 | -5.8123
-8.5 | -0.5107 | 0.07304 | -0.0315 | -6.9921
-7.5 | -0.5887 | 0.04217 | -0.0446 | -13.9602
-7 | -0.6168 | 0.02585 | -0.042 | -23.8607
-6.5 | -0.5595 | 0.01805 | -0.0454 | -30.9972
-6 | -0.4975 | 0.01454 | -0.047 | -34.216
-5.5 | -0.4246 | 0.01299 | -0.0499 | -32.6867
-5 | -0.3584 | 0.01098 | -0.0515 | -32.6412
-4.5 | -0.2857 | 0.01018 | -0.0543 | -28.0648
-4 | -0.2137 | 0.00908 | -0.057 | -23.5352
-3.5 | -0.1489 | 0.00828 | -0.0582 | -17.9831
-3 | -0.0855 | 0.00767 | -0.0591 | -11.1473
-2.5 | -0.0252 | 0.00707 | -0.0594 | -3.5644
-2 | 0.0327 | 0.00653 | -0.0592 | 5.0077
-1.5 | 0.0869 | 0.00601 | -0.0583 | 14.4592
-1 | 0.1371 | 0.00528 | -0.0566 | 25.9659
-0.5 | 0.1827 | 0.00464 | -0.0535 | 39.375
0 | 0.251 | 0.00447 | -0.0548 | 56.1521
0.5 | 0.3362 | 0.00468 | -0.0605 | 71.8376
1 | 0.4181 | 0.00493 | -0.0656 | 84.8073
1.5 | 0.4654 | 0.00518 | -0.0632 | 89.8456
2 | 0.5128 | 0.00551 | -0.0608 | 93.0672
2.5 | 0.5604 | 0.0059 | -0.0585 | 94.9831
3 | 0.6087 | 0.00633 | -0.0563 | 96.1611
3.5 | 0.657 | 0.00683 | -0.0542 | 96.1933
4 | 0.7021 | 0.00768 | -0.0516 | 91.4193
4.5 | 0.7433 | 0.00903 | -0.0486 | 82.3145
5 | 0.7874 | 0.01023 | -0.0459 | 76.9697
5.5 | 0.8353 | 0.01113 | -0.0437 | 75.0494
6 | 0.8829 | 0.0121 | -0.0413 | 72.9669
6.5 | 0.9282 | 0.01332 | -0.0386 | 69.6847
7 | 0.974 | 0.01447 | -0.036 | 67.3117
7.5 | 1.0121 | 0.01646 | -0.0322 | 61.4885
8 | 1.0539 | 0.01809 | -0.029 | 58.2587
8.5 | 1.0922 | 0.02013 | -0.0255 | 54.2573
9 | 1.1178 | 0.02416 | -0.0206 | 46.2666
9.5 | 1.1412 | 0.02804 | -0.0155 | 40.699
10 | 1.1474 | 0.03255 | -0.0089 | 35.2504
10.5 | 1.1308 | 0.03763 | -0.001 | 30.0505
11 | 1.101 | 0.04438 | 0.0039 | 24.8085
11.5 | 1.0608 | 0.05404 | 0.0032 | 19.6299
12 | 1.0173 | 0.0675 | -0.0043 | 15.0711
12.5 | 0.9739 | 0.0852 | -0.0167 | 11.4308
13 | 0.9015 | 0.1149 | -0.0342 | 7.846
13.5 | 0.8633 | 0.13626 | -0.0443 | 6.3357
14 | 0.8565 | 0.14984 | -0.0504 | 5.7161
14.5 | 0.8391 | 0.16769 | -0.0575 | 5.0039
15 | 0.8464 | 0.17832 | -0.0625 | 4.7465

## 39. Re 750k Mach 0.50 (1)
BIGFOIL.COM POLAR EXPORT
NACA2408
NACA2408 |  |  |  | Cl Max: | 1.162 | at alpha= | 20 | deg
JavaFoil+Calcfoil stall+Eppler ext transition |  |  |  | L/D Max: | 83.874 | at alpha= | 3.5 | deg
Re: | 750000 |  |  | Cd Min: | 0.00683 | at alpha= | -0.5 | deg
Mach: | 0.5 |  |  | Cl=0 at alpha= | -2.1136 | deg
|  |  |  | @ Cl=0.1, Cd= | 0.0083951
|  |  |  | @ Cl=0.4, Cd= | 0.0074681
|  |  |  | @ Cl=0.6, Cd= | 0.0084679
alpha (deg) | Cl | Cd | Cm | Cl/Cd
-20 | -0.941 | 0.20615 | -0.026 | -4.562
-19.5 | -0.915 | 0.20129 | -0.026 | -4.547
-19 | -0.89 | 0.19486 | -0.026 | -4.567
-18.5 | -0.863 | 0.19095 | -0.026 | -4.52
-18 | -0.838 | 0.18638 | -0.026 | -4.494
-17.5 | -0.812 | 0.18206 | -0.026 | -4.461
-17 | -0.785 | 0.17755 | -0.025 | -4.424
-16.5 | -0.76 | 0.16817 | -0.026 | -4.518
-16 | -0.734 | 0.16613 | -0.026 | -4.419
-15.5 | -0.707 | 0.15765 | -0.025 | -4.486
-15 | -0.681 | 0.15357 | -0.025 | -4.437
-14.5 | -0.655 | 0.14966 | -0.025 | -4.374
-14 | -0.629 | 0.14558 | -0.025 | -4.319
-13.5 | -0.603 | 0.13888 | -0.025 | -4.34
-13 | -0.576 | 0.13288 | -0.024 | -4.335
-12.5 | -0.55 | 0.12902 | -0.024 | -4.263
-12 | -0.523 | 0.12304 | -0.024 | -4.253
-11.5 | -0.497 | 0.12007 | -0.024 | -4.141
-11 | -0.471 | 0.1145 | -0.023 | -4.11
-10.5 | -0.444 | 0.10948 | -0.023 | -4.059
-10 | -0.418 | 0.10647 | -0.023 | -3.927
-9.5 | -0.391 | 0.07653 | -0.023 | -5.116
-9 | -0.365 | 0.06647 | -0.023 | -5.494
-8.5 | -0.339 | 0.06839 | -0.022 | -4.95
-8 | -0.312 | 0.08165 | -0.021 | -3.821
-7.5 | -0.286 | 0.0599 | -0.021 | -4.768
-7 | -0.259 | 0.06099 | -0.02 | -4.247
-6.5 | -0.233 | 0.05315 | -0.02 | -4.376
-6 | -0.206 | 0.0488 | -0.019 | -4.222
-5.5 | -0.302 | 0.04338 | -0.019 | -6.961
-5 | -0.281 | 0.03914 | -0.023 | -7.174
-4.5 | -0.301 | 0.01118 | -0.054 | -26.949
-4 | -0.244 | 0.01147 | -0.054 | -21.272
-3.5 | -0.182 | 0.01094 | -0.054 | -16.645
-3 | -0.118 | 0.01087 | -0.055 | -10.814
-2.5 | -0.051 | 0.01049 | -0.055 | -4.905
-2 | 0.015 | 0.0096 | -0.055 | 1.607
-1.5 | 0.083 | 0.00873 | -0.056 | 9.478
-1 | 0.15 | 0.00741 | -0.056 | 20.285
-0.5 | 0.218 | 0.00683 | -0.056 | 31.884
0 | 0.285 | 0.00686 | -0.056 | 41.556
0.5 | 0.352 | 0.00716 | -0.057 | 49.216
1 | 0.419 | 0.00759 | -0.057 | 55.249
1.5 | 0.486 | 0.00792 | -0.057 | 61.411
2 | 0.553 | 0.00824 | -0.058 | 67.129
2.5 | 0.619 | 0.00856 | -0.058 | 72.252
3 | 0.683 | 0.00902 | -0.058 | 75.78
3.5 | 0.746 | 0.00889 | -0.058 | 83.874
4 | 0.805 | 0.01186 | -0.059 | 67.829
4.5 | 0.858 | 0.01274 | -0.059 | 67.354
5 | 0.903 | 0.01298 | -0.059 | 69.576
5.5 | 0.934 | 0.01277 | -0.059 | 73.119
6 | 0.754 | 0.04323 | -0.025 | 17.455
6.5 | 0.677 | 0.0492 | -0.02 | 13.764
7 | 0.483 | 0.05436 | -0.022 | 8.876
7.5 | 0.509 | 0.06295 | -0.023 | 8.085
8 | 0.535 | 0.06463 | -0.024 | 8.283
8.5 | 0.562 | 0.06406 | -0.025 | 8.771
9 | 0.588 | 0.08357 | -0.025 | 7.036
9.5 | 0.615 | 0.07573 | -0.026 | 8.115
10 | 0.641 | 0.10706 | -0.028 | 5.988
10.5 | 0.667 | 0.10998 | -0.028 | 6.066
11 | 0.694 | 0.11784 | -0.029 | 5.887
11.5 | 0.72 | 0.12098 | -0.029 | 5.948
12 | 0.746 | 0.12827 | -0.03 | 5.817
12.5 | 0.772 | 0.13167 | -0.031 | 5.864
13 | 0.799 | 0.13764 | -0.032 | 5.803
13.5 | 0.824 | 0.14075 | -0.032 | 5.857
14 | 0.851 | 0.14464 | -0.033 | 5.885
14.5 | 0.877 | 0.1487 | -0.033 | 5.896
15 | 0.904 | 0.15624 | -0.034 | 5.783
15.5 | 0.929 | 0.16032 | -0.034 | 5.795
16 | 0.956 | 0.17019 | -0.035 | 5.617
16.5 | 0.981 | 0.17437 | -0.036 | 5.627
17 | 1.008 | 0.1767 | -0.037 | 5.706
17.5 | 1.033 | 0.18327 | -0.037 | 5.639
18 | 1.061 | 0.19398 | -0.038 | 5.467
18.5 | 1.086 | 0.19573 | -0.038 | 5.546
19 | 1.111 | 0.20005 | -0.038 | 5.552
19.5 | 1.138 | 0.20816 | -0.039 | 5.465
20 | 1.162 | 0.20947 | -0.039 | 5.549

## 40. Re 750k Mach 0.50 (2)
BIGFOIL.COM POLAR EXPORT
NACA2408
NACA2408 |  |  |  | Cl Max: | 1.0813 | at alpha= | 20 | deg
XFOIL ncrit=9 |  |  |  | L/D Max: | 97.8273 | at alpha= | 3 | deg
Re: | 750000 |  |  | Cd Min: | 0.29186 | at alpha= | 20 | deg
Mach: | 0.5 |  |  | Cl=0 at alpha= | -2.2822 | deg
|  |  |  | @ Cl=0.1, Cd= | 0.0065765
|  |  |  | @ Cl=0.4, Cd= | 0.0052622
|  |  |  | @ Cl=0.6, Cd= | 0.0062579
alpha (deg) | Cl | Cd | Cm | Cl/Cd
-20 | -0.7982 | 0.2694 | 0.0554 | -2.9629
-19.5 | -0.7775 | 0.26111 | 0.0505 | -2.9777
-19 | -0.757 | 0.2533 | 0.0471 | -2.9886
-18.5 | -0.7361 | 0.24567 | 0.0427 | -2.9963
-18 | -0.7153 | 0.23767 | 0.0383 | -3.0096
-17.5 | -0.6945 | 0.22966 | 0.034 | -3.024
-17 | -0.6737 | 0.22121 | 0.0291 | -3.0455
-16.5 | -0.6549 | 0.21306 | 0.0242 | -3.0738
-16 | -0.636 | 0.20451 | 0.0207 | -3.1099
-15.5 | -0.6165 | 0.19711 | 0.0176 | -3.1277
-15 | -0.5973 | 0.18981 | 0.0142 | -3.1468
-14.5 | -0.5791 | 0.18212 | 0.0106 | -3.1798
-14 | -0.5629 | 0.17383 | 0.0056 | -3.2382
-13.5 | -0.5487 | 0.16576 | 0.0014 | -3.3102
-13 | -0.534 | 0.15775 | -0.002 | -3.3851
-12.5 | -0.5178 | 0.14993 | -0.0031 | -3.4536
-12 | -0.503 | 0.14285 | -0.0054 | -3.5212
-11.5 | -0.4899 | 0.13546 | -0.0081 | -3.6166
-11 | -0.4817 | 0.12711 | -0.013 | -3.7896
-10.5 | -0.4722 | 0.11913 | -0.0162 | -3.9637
-10 | -0.4669 | 0.11048 | -0.0189 | -4.2261
-9.5 | -0.4535 | 0.10447 | -0.0192 | -4.341
-9 | -0.4453 | 0.09741 | -0.0215 | -4.5714
-8 | -0.4451 | 0.08043 | -0.0279 | -5.534
-7.5 | -0.4498 | 0.07246 | -0.0308 | -6.2076
-7 | -0.4651 | 0.06484 | -0.0327 | -7.173
-6.5 | -0.4939 | 0.05794 | -0.0332 | -8.5243
-6 | -0.4846 | 0.04494 | -0.0469 | -10.7833
-5.5 | -0.4413 | 0.02768 | -0.0634 | -15.9429
-5 | -0.3873 | 0.01709 | -0.0675 | -22.6624
-4.5 | -0.3133 | 0.01253 | -0.0689 | -25.004
-4 | -0.2362 | 0.01035 | -0.0695 | -22.8213
-3.5 | -0.1634 | 0.00921 | -0.0693 | -17.7416
-3 | -0.0935 | 0.00822 | -0.0688 | -11.3747
-2.5 | -0.0277 | 0.00762 | -0.0677 | -3.6352
-2 | 0.0359 | 0.00707 | -0.0665 | 5.0778
-1.5 | 0.0971 | 0.0066 | -0.0651 | 14.7121
-1 | 0.1562 | 0.00612 | -0.0634 | 25.5229
-0.5 | 0.2095 | 0.00543 | -0.0606 | 38.582
0 | 0.2585 | 0.0049 | -0.0561 | 52.7551
1 | 0.4499 | 0.00539 | -0.0677 | 83.4694
1.5 | 0.5173 | 0.00569 | -0.0678 | 90.9139
2 | 0.5712 | 0.00604 | -0.0649 | 94.5695
2.5 | 0.6254 | 0.00645 | -0.0618 | 96.9612
3 | 0.6799 | 0.00695 | -0.0587 | 97.8273
3.5 | 0.7305 | 0.0078 | -0.055 | 93.6538
4 | 0.7736 | 0.00938 | -0.0502 | 82.4733
4.5 | 0.8217 | 0.01075 | -0.0459 | 76.4372
5 | 0.8747 | 0.01187 | -0.0418 | 73.69
5.5 | 0.9236 | 0.01336 | -0.0367 | 69.1317
6 | 0.965 | 0.01545 | -0.0305 | 62.4595
6.5 | 1.0032 | 0.01815 | -0.0238 | 55.2727
7 | 1.0333 | 0.02199 | -0.0166 | 46.9895
7.5 | 1.0381 | 0.02709 | -0.0077 | 38.3204
8 | 1.0225 | 0.03302 | 0.0009 | 30.9661
8.5 | 0.9925 | 0.04047 | 0.0051 | 24.5243
9 | 0.9588 | 0.05028 | 0.0026 | 19.0692
9.5 | 0.9262 | 0.06298 | -0.0059 | 14.7063
10 | 0.8954 | 0.07839 | -0.0169 | 11.4224
10.5 | 0.8671 | 0.09515 | -0.0266 | 9.113
11 | 0.8478 | 0.10963 | -0.0344 | 7.7333
11.5 | 0.8363 | 0.12305 | -0.0414 | 6.7964
12 | 0.8321 | 0.13561 | -0.0478 | 6.136
12.5 | 0.8336 | 0.14754 | -0.0537 | 5.65
13 | 0.8396 | 0.15877 | -0.0592 | 5.2882
14 | 0.8598 | 0.18101 | -0.0702 | 4.75
14.5 | 0.8771 | 0.18929 | -0.0742 | 4.6336
15 | 0.8925 | 0.19845 | -0.0779 | 4.4974
15.5 | 0.9094 | 0.20837 | -0.083 | 4.3644
16 | 0.9254 | 0.21859 | -0.089 | 4.2335
16.5 | 0.9426 | 0.22894 | -0.0955 | 4.1172
17 | 0.962 | 0.23792 | -0.1004 | 4.0434
17.5 | 0.9818 | 0.24636 | -0.1051 | 3.9852
18 | 1.003 | 0.25464 | -0.1082 | 3.9389
18.5 | 1.0212 | 0.26414 | -0.1141 | 3.8661
19 | 1.0406 | 0.27423 | -0.1208 | 3.7946
19.5 | 1.061 | 0.28335 | -0.126 | 3.7445
20 | 1.0813 | 0.29186 | -0.1311 | 3.7049

## 41. Re 1M Mach 0.00 (1)
BIGFOIL.COM POLAR EXPORT
NACA2408
NACA2408 |  |  |  | Cl Max: | 1.052 | at alpha= | 8.5 | deg
JavaFoil+Calcfoil stall+Eppler ext transition |  |  |  | L/D Max: | 86.326 | at alpha= | 4 | deg
Re: | 1000000 |  |  | Cd Min: | 0.00614 | at alpha= | 0 | deg
Mach: | 0 |  |  | Cl=0 at alpha= | -2.1121 | deg
|  |  |  | @ Cl=0.1, Cd= | 0.006659
|  |  |  | @ Cl=0.4, Cd= | 0.0069421
|  |  |  | @ Cl=0.6, Cd= | 0.0079196
alpha (deg) | Cl | Cd | Cm | Cl/Cd
-15.5 | -0.413 | 0.13523 | -0.017 | -3.057
-15 | -0.431 | 0.12755 | -0.017 | -3.376
-14.5 | -0.448 | 0.12105 | -0.017 | -3.698
-14 | -0.464 | 0.11277 | -0.017 | -4.115
-13.5 | -0.479 | 0.10614 | -0.017 | -4.516
-13 | -0.493 | 0.10124 | -0.017 | -4.874
-12.5 | -0.506 | 0.09445 | -0.016 | -5.355
-12 | -0.516 | 0.08919 | -0.016 | -5.784
-11.5 | -0.523 | 0.08428 | -0.016 | -6.206
-11 | -0.527 | 0.0787 | -0.016 | -6.701
-10.5 | -0.528 | 0.0733 | -0.016 | -7.203
-10 | -0.525 | 0.06813 | -0.017 | -7.706
-9.5 | -0.517 | 0.06364 | -0.018 | -8.132
-9 | -0.506 | 0.05926 | -0.018 | -8.532
-8.5 | -0.489 | 0.0552 | -0.019 | -8.855
-8 | -0.467 | 0.05159 | -0.02 | -9.047
-7.5 | -0.441 | 0.04769 | -0.022 | -9.255
-7 | -0.414 | 0.04294 | -0.026 | -9.65
-6.5 | -0.469 | 0.01193 | -0.046 | -39.292
-6 | -0.424 | 0.01143 | -0.046 | -37.086
-5.5 | -0.375 | 0.0109 | -0.046 | -34.456
-5 | -0.324 | 0.01049 | -0.046 | -30.923
-4.5 | -0.271 | 0.01008 | -0.047 | -26.871
-4 | -0.216 | 0.00978 | -0.047 | -22.064
-3.5 | -0.16 | 0.01046 | -0.047 | -15.256
-3 | -0.102 | 0.0101 | -0.047 | -10.146
-2.5 | -0.045 | 0.00966 | -0.048 | -4.632
-2 | 0.013 | 0.00841 | -0.048 | 1.593
-1.5 | 0.072 | 0.00677 | -0.048 | 10.604
-1 | 0.13 | 0.00654 | -0.048 | 19.904
-0.5 | 0.189 | 0.00637 | -0.049 | 29.615
0 | 0.247 | 0.00614 | -0.049 | 40.195
0.5 | 0.305 | 0.00637 | -0.049 | 47.958
1 | 0.364 | 0.0067 | -0.049 | 54.216
1.5 | 0.422 | 0.00709 | -0.05 | 59.453
2 | 0.48 | 0.00748 | -0.05 | 64.121
2.5 | 0.537 | 0.00773 | -0.05 | 69.476
3 | 0.594 | 0.00788 | -0.05 | 75.351
3.5 | 0.65 | 0.00825 | -0.051 | 78.802
4 | 0.705 | 0.00816 | -0.051 | 86.326
4.5 | 0.758 | 0.01204 | -0.051 | 62.957
5 | 0.809 | 0.01187 | -0.051 | 68.134
5.5 | 0.857 | 0.01248 | -0.052 | 68.704
6 | 0.903 | 0.01238 | -0.052 | 72.921
6.5 | 0.943 | 0.01309 | -0.052 | 72.03
7 | 0.979 | 0.01309 | -0.052 | 74.737
7.5 | 1.009 | 0.01318 | -0.052 | 76.579
8 | 1.034 | 0.01327 | -0.053 | 77.889
8.5 | 1.052 | 0.01462 | -0.053 | 71.961
9 | 1.05 | 0.01572 | -0.052 | 66.75
9.5 | 0.866 | 0.06087 | -0.025 | 14.222
10 | 0.865 | 0.06555 | -0.023 | 13.199
10.5 | 0.857 | 0.07041 | -0.021 | 12.175
11 | 0.844 | 0.07555 | -0.021 | 11.174
11.5 | 0.827 | 0.0816 | -0.02 | 10.133
12 | 0.806 | 0.08689 | -0.02 | 9.276
12.5 | 0.782 | 0.0929 | -0.02 | 8.414
13 | 0.755 | 0.09869 | -0.02 | 7.65
13.5 | 0.726 | 0.10482 | -0.021 | 6.93

## 42. Re 1M Mach 0.00 (2)
BIGFOIL.COM POLAR EXPORT
NACA2408
NACA2408 |  |  |  | Cl Max: | 1.2789 | at alpha= | 12.5 | deg
XFOIL ncrit=9 |  |  |  | L/D Max: | 101.564 | at alpha= | 3 | deg
Re: | 1000000 |  |  | Cd Min: | 0.21486 | at alpha= | 17.5 | deg
Mach: | 0 |  |  | Cl=0 at alpha= | -99 | deg
|  |  |  | @ Cl=0.1, Cd= | 0.00406
|  |  |  | @ Cl=0.4, Cd= | 0.0045513
|  |  |  | @ Cl=0.6, Cd= | 0.0059136
alpha (deg) | Cl | Cd | Cm | Cl/Cd
0 | 0.2257 | 0.00406 | -0.0496 | 55.5911
0.5 | 0.3062 | 0.00419 | -0.0546 | 73.0788
1.5 | 0.4516 | 0.00475 | -0.0621 | 95.0737
2 | 0.4975 | 0.00506 | -0.0599 | 98.3202
2.5 | 0.544 | 0.00543 | -0.0579 | 100.1842
3 | 0.5911 | 0.00582 | -0.0561 | 101.5636
3.5 | 0.6377 | 0.00631 | -0.0542 | 101.0618
4 | 0.6814 | 0.00713 | -0.0519 | 95.568
4.5 | 0.7229 | 0.00825 | -0.0494 | 87.6242
5 | 0.7668 | 0.00922 | -0.0473 | 83.167
5.5 | 0.8134 | 0.00997 | -0.0456 | 81.5848
6 | 0.8609 | 0.01065 | -0.044 | 80.8357
6.5 | 0.9076 | 0.01144 | -0.0423 | 79.3357
7 | 0.954 | 0.01227 | -0.0406 | 77.7506
7.5 | 0.9989 | 0.01324 | -0.0387 | 75.4456
8 | 1.0444 | 0.01409 | -0.037 | 74.1235
8.5 | 1.0804 | 0.01599 | -0.0338 | 67.5672
9 | 1.1236 | 0.01702 | -0.0318 | 66.0165
9.5 | 1.1625 | 0.01845 | -0.0293 | 63.0081
10 | 1.2011 | 0.01978 | -0.0269 | 60.723
10.5 | 1.2208 | 0.02332 | -0.022 | 52.3499
11 | 1.2525 | 0.02496 | -0.0188 | 50.1803
11.5 | 1.2708 | 0.02742 | -0.0138 | 46.3457
12 | 1.2777 | 0.03025 | -0.0076 | 42.238
12.5 | 1.2789 | 0.03357 | -0.0022 | 38.0965
13 | 1.2634 | 0.03891 | 0.0024 | 32.4698
13.5 | 1.26 | 0.04345 | 0.004 | 28.9988
14 | 1.2344 | 0.05187 | 0.003 | 23.798
14.5 | 1.1997 | 0.06361 | -0.0021 | 18.8602
15 | 1.1518 | 0.08016 | -0.0119 | 14.3688
15.5 | 1.0387 | 0.11655 | -0.0342 | 8.9121
16 | 0.8576 | 0.18911 | -0.0669 | 4.5349
16.5 | 0.8662 | 0.20032 | -0.0726 | 4.3241
17 | 0.8781 | 0.20839 | -0.0769 | 4.2137
17.5 | 0.8923 | 0.21486 | -0.0806 | 4.1529

## 43. Re 1M Mach 0.10 (1)
BIGFOIL.COM POLAR EXPORT
NACA2408
NACA2408 |  |  |  | Cl Max: | 1.049 | at alpha= | 8.5 | deg
JavaFoil+Calcfoil stall+Eppler ext transition |  |  |  | L/D Max: | 86.305 | at alpha= | 4 | deg
Re: | 1000000 |  |  | Cd Min: | 0.00617 | at alpha= | 0 | deg
Mach: | 0.1 |  |  | Cl=0 at alpha= | -2.1121 | deg
|  |  |  | @ Cl=0.1, Cd= | 0.0066908
|  |  |  | @ Cl=0.4, Cd= | 0.0069614
|  |  |  | @ Cl=0.6, Cd= | 0.0079314
alpha (deg) | Cl | Cd | Cm | Cl/Cd
-15.5 | -0.372 | 0.13579 | -0.017 | -2.741
-15 | -0.392 | 0.12888 | -0.017 | -3.042
-14.5 | -0.412 | 0.12211 | -0.017 | -3.371
-14 | -0.431 | 0.11492 | -0.017 | -3.75
-13.5 | -0.449 | 0.10892 | -0.017 | -4.126
-13 | -0.467 | 0.10156 | -0.017 | -4.595
-12.5 | -0.482 | 0.09503 | -0.017 | -5.075
-12 | -0.496 | 0.08979 | -0.017 | -5.519
-11.5 | -0.506 | 0.08423 | -0.016 | -6.007
-11 | -0.513 | 0.07911 | -0.016 | -6.489
-10.5 | -0.517 | 0.07409 | -0.016 | -6.977
-10 | -0.516 | 0.06907 | -0.017 | -7.475
-9.5 | -0.511 | 0.06422 | -0.017 | -7.959
-9 | -0.501 | 0.05994 | -0.018 | -8.362
-8.5 | -0.486 | 0.05566 | -0.019 | -8.732
-8 | -0.465 | 0.05199 | -0.02 | -8.945
-7.5 | -0.44 | 0.04822 | -0.021 | -9.132
-7 | -0.414 | 0.0434 | -0.025 | -9.543
-6.5 | -0.47 | 0.01118 | -0.046 | -42.014
-6 | -0.425 | 0.01145 | -0.046 | -37.124
-5.5 | -0.377 | 0.01093 | -0.046 | -34.451
-5 | -0.326 | 0.01052 | -0.047 | -30.969
-4.5 | -0.272 | 0.01015 | -0.047 | -26.802
-4 | -0.217 | 0.0098 | -0.047 | -22.124
-3.5 | -0.16 | 0.01049 | -0.047 | -15.291
-3 | -0.103 | 0.01012 | -0.048 | -10.172
-2.5 | -0.045 | 0.00968 | -0.048 | -4.642
-2 | 0.013 | 0.00848 | -0.048 | 1.586
-1.5 | 0.072 | 0.0068 | -0.048 | 10.609
-1 | 0.131 | 0.00657 | -0.049 | 19.909
-0.5 | 0.19 | 0.0064 | -0.049 | 29.623
0 | 0.248 | 0.00617 | -0.049 | 40.223
0.5 | 0.307 | 0.00639 | -0.049 | 47.996
1 | 0.365 | 0.00673 | -0.05 | 54.246
1.5 | 0.424 | 0.00712 | -0.05 | 59.516
2 | 0.482 | 0.0075 | -0.05 | 64.225
2.5 | 0.54 | 0.00775 | -0.05 | 69.609
3 | 0.597 | 0.00791 | -0.051 | 75.444
3.5 | 0.653 | 0.00831 | -0.051 | 78.588
4 | 0.708 | 0.0082 | -0.051 | 86.305
4.5 | 0.761 | 0.01211 | -0.051 | 62.883
5 | 0.812 | 0.01196 | -0.052 | 67.93
5.5 | 0.861 | 0.01258 | -0.052 | 68.441
6 | 0.906 | 0.01247 | -0.052 | 72.637
6.5 | 0.946 | 0.0132 | -0.052 | 71.671
7 | 0.981 | 0.01322 | -0.052 | 74.2
7.5 | 1.01 | 0.01332 | -0.053 | 75.811
8 | 1.033 | 0.01343 | -0.053 | 76.896
8.5 | 1.049 | 0.01477 | -0.053 | 70.996
9 | 0.863 | 0.05501 | -0.03 | 15.689
9.5 | 0.859 | 0.06142 | -0.024 | 13.989
10 | 0.856 | 0.06619 | -0.022 | 12.928
10.5 | 0.845 | 0.07133 | -0.022 | 11.847
11 | 0.828 | 0.07679 | -0.021 | 10.786
11.5 | 0.807 | 0.08223 | -0.02 | 9.813
12 | 0.782 | 0.08843 | -0.02 | 8.837
12.5 | 0.753 | 0.09411 | -0.02 | 8.001
13 | 0.722 | 0.10011 | -0.021 | 7.212
13.5 | 0.689 | 0.10656 | -0.021 | 6.468

## 44. Re 1M Mach 0.10 (2)
BIGFOIL.COM POLAR EXPORT
NACA2408
NACA2408 |  |  |  | Cl Max: | 1.2587 | at alpha= | 11.5 | deg
XFOIL ncrit=9 |  |  |  | L/D Max: | 101.729 | at alpha= | 3 | deg
Re: | 1000000 |  |  | Cd Min: | 0.20133 | at alpha= | 16.5 | deg
Mach: | 0.1 |  |  | Cl=0 at alpha= | -2.3058 | deg
|  |  |  | @ Cl=0.1, Cd= | 0.0054234
|  |  |  | @ Cl=0.4, Cd= | 0.0045496
|  |  |  | @ Cl=0.6, Cd= | 0.005903
alpha (deg) | Cl | Cd | Cm | Cl/Cd
-14 | -0.4354 | 0.14642 | -0.0043 | -2.9736
-13.5 | -0.4256 | 0.1412 | -0.0066 | -3.0142
-13 | -0.4171 | 0.13526 | -0.0092 | -3.0837
-12.5 | -0.4099 | 0.12871 | -0.0117 | -3.1847
-12 | -0.4097 | 0.11991 | -0.0156 | -3.4167
-11.5 | -0.4086 | 0.11131 | -0.0184 | -3.6708
-11 | -0.4092 | 0.10239 | -0.021 | -3.9965
-10.5 | -0.4217 | 0.09151 | -0.0238 | -4.6082
-9 | -0.7521 | 0.02789 | -0.0481 | -26.9667
-8.5 | -0.7415 | 0.02211 | -0.0431 | -33.5369
-8 | -0.709 | 0.01953 | -0.0398 | -36.3031
-7.5 | -0.6517 | 0.01547 | -0.042 | -42.1267
-7 | -0.5868 | 0.01397 | -0.0445 | -42.0043
-6.5 | -0.5239 | 0.01258 | -0.0462 | -41.6455
-6 | -0.4583 | 0.01088 | -0.0486 | -42.1232
-5.5 | -0.3897 | 0.01013 | -0.0514 | -38.4699
-5 | -0.3257 | 0.00907 | -0.0531 | -35.9096
-4.5 | -0.2562 | 0.00858 | -0.056 | -29.8601
-4 | -0.1951 | 0.0079 | -0.0569 | -24.6962
-3.5 | -0.1324 | 0.0073 | -0.0582 | -18.137
-3 | -0.0753 | 0.00684 | -0.0583 | -11.0088
-2.5 | -0.0209 | 0.0064 | -0.0578 | -3.2656
-2 | 0.0329 | 0.00598 | -0.0572 | 5.5017
-1.5 | 0.0852 | 0.00558 | -0.0563 | 15.2688
-1 | 0.1353 | 0.00505 | -0.055 | 26.7921
-0.5 | 0.1823 | 0.00449 | -0.053 | 40.6013
0 | 0.2267 | 0.00408 | -0.0498 | 55.5637
0.5 | 0.3067 | 0.00421 | -0.0546 | 72.8504
1 | 0.3822 | 0.00448 | -0.0588 | 85.3125
1.5 | 0.4538 | 0.00476 | -0.0623 | 95.3361
2 | 0.5 | 0.00508 | -0.0601 | 98.4252
2.5 | 0.5467 | 0.00545 | -0.0581 | 100.3119
3 | 0.5941 | 0.00584 | -0.0562 | 101.7295
3.5 | 0.6409 | 0.00634 | -0.0543 | 101.0883
4 | 0.6847 | 0.00718 | -0.052 | 95.3621
4.5 | 0.7263 | 0.00833 | -0.0494 | 87.1909
5 | 0.7704 | 0.0093 | -0.0472 | 82.8387
5.5 | 0.8176 | 0.01003 | -0.0455 | 81.5155
6 | 0.8654 | 0.01072 | -0.0438 | 80.7276
6.5 | 0.9124 | 0.01152 | -0.042 | 79.2014
7 | 0.9577 | 0.01253 | -0.04 | 76.4326
7.5 | 1.0038 | 0.01339 | -0.0382 | 74.9664
8 | 1.049 | 0.01433 | -0.0363 | 73.2031
8.5 | 1.0852 | 0.01624 | -0.033 | 66.8227
9 | 1.1275 | 0.01742 | -0.0307 | 64.7245
9.5 | 1.1658 | 0.01897 | -0.0279 | 61.4549
10 | 1.2033 | 0.02042 | -0.0253 | 58.9275
10.5 | 1.2223 | 0.02405 | -0.0202 | 50.8233
11 | 1.2492 | 0.0262 | -0.0162 | 47.6794
11.5 | 1.2587 | 0.02909 | -0.01 | 43.2692
12 | 1.2585 | 0.03258 | -0.0037 | 38.628
12.5 | 1.2516 | 0.03681 | 0.0013 | 34.0016
13 | 1.2234 | 0.04402 | 0.0044 | 27.7919
13.5 | 1.2144 | 0.0501 | 0.0039 | 24.2395
14 | 1.1736 | 0.06249 | -0.0014 | 18.7806
14.5 | 1.1199 | 0.08025 | -0.0122 | 13.9551
15 | 1.0452 | 0.10708 | -0.029 | 9.7609
15.5 | 0.8516 | 0.17929 | -0.0626 | 4.7498
16 | 0.8588 | 0.1902 | -0.0677 | 4.5152
16.5 | 0.8678 | 0.20133 | -0.0734 | 4.3103

## 45. Re 1M Mach 0.25 (1)
BIGFOIL.COM POLAR EXPORT
NACA2408
NACA2408 |  |  |  | Cl Max: | 1.02 | at alpha= | 8 | deg
JavaFoil+Calcfoil stall+Eppler ext transition |  |  |  | L/D Max: | 85.864 | at alpha= | 4 | deg
Re: | 1000000 |  |  | Cd Min: | 0.00635 | at alpha= | 0 | deg
Mach: | 0.25 |  |  | Cl=0 at alpha= | -2.1167 | deg
|  |  |  | @ Cl=0.1, Cd= | 0.0069077
|  |  |  | @ Cl=0.4, Cd= | 0.0070983
|  |  |  | @ Cl=0.6, Cd= | 0.10956
alpha (deg) | Cl | Cd | Cm | Cl/Cd
-14 | -0.067 | 0.12082 | -0.019 | -0.552
-13.5 | -0.135 | 0.11626 | -0.018 | -1.163
-13 | -0.207 | 0.10777 | -0.018 | -1.92
-12.5 | -0.262 | 0.1023 | -0.018 | -2.559
-12 | -0.31 | 0.09661 | -0.018 | -3.207
-11.5 | -0.352 | 0.09179 | -0.018 | -3.837
-11 | -0.389 | 0.085 | -0.018 | -4.573
-10.5 | -0.419 | 0.07951 | -0.017 | -5.266
-10 | -0.441 | 0.07392 | -0.017 | -5.972
-9.5 | -0.456 | 0.06867 | -0.017 | -6.645
-9 | -0.463 | 0.06353 | -0.017 | -7.292
-8.5 | -0.461 | 0.05859 | -0.017 | -7.873
-8 | -0.45 | 0.05403 | -0.018 | -8.332
-7.5 | -0.432 | 0.0502 | -0.019 | -8.614
-7 | -0.409 | 0.04634 | -0.022 | -8.832
-6.5 | -0.382 | 0.04199 | -0.025 | -9.101
-6 | -0.43 | 0.01184 | -0.047 | -36.326
-5.5 | -0.383 | 0.01131 | -0.048 | -33.894
-5 | -0.333 | 0.01083 | -0.048 | -30.695
-4.5 | -0.279 | 0.01039 | -0.048 | -26.804
-4 | -0.222 | 0.01001 | -0.048 | -22.195
-3.5 | -0.165 | 0.01071 | -0.049 | -15.367
-3 | -0.106 | 0.01037 | -0.049 | -10.192
-2.5 | -0.046 | 0.00999 | -0.049 | -4.623
-2 | 0.014 | 0.00888 | -0.049 | 1.557
-1.5 | 0.074 | 0.00699 | -0.05 | 10.591
-1 | 0.134 | 0.0068 | -0.05 | 19.77
-0.5 | 0.195 | 0.00658 | -0.05 | 29.589
0 | 0.255 | 0.00635 | -0.05 | 40.166
0.5 | 0.315 | 0.00658 | -0.051 | 47.903
1 | 0.375 | 0.00694 | -0.051 | 54.11
1.5 | 0.435 | 0.00732 | -0.051 | 59.482
2 | 0.495 | 0.00769 | -0.051 | 64.375
2.5 | 0.554 | 0.00794 | -0.052 | 69.792
3 | 0.613 | 0.00812 | -0.052 | 75.477
3.5 | 0.67 | 0.00794 | -0.052 | 84.437
4 | 0.727 | 0.00846 | -0.052 | 85.864
4.5 | 0.78 | 0.01171 | -0.053 | 66.654
5 | 0.831 | 0.01239 | -0.053 | 67.136
5.5 | 0.879 | 0.0123 | -0.053 | 71.482
6 | 0.923 | 0.013 | -0.053 | 71.009
6.5 | 0.959 | 0.01305 | -0.054 | 73.504
7 | 0.988 | 0.01322 | -0.054 | 74.757
7.5 | 1.009 | 0.01338 | -0.054 | 75.422
8 | 1.02 | 0.01475 | -0.054 | 69.135
8.5 | 0.825 | 0.05527 | -0.024 | 14.925
9 | 0.817 | 0.05978 | -0.021 | 13.664
9.5 | 0.801 | 0.06489 | -0.02 | 12.341
10 | 0.776 | 0.07083 | -0.02 | 10.954
10.5 | 0.737 | 0.07603 | -0.02 | 9.692
11 | 0.688 | 0.08312 | -0.021 | 8.274
11.5 | 0.63 | 0.08866 | -0.021 | 7.105
12 | 0.565 | 0.09436 | -0.021 | 5.988
12.5 | 0.494 | 0.10249 | -0.022 | 4.82
13 | 0.418 | 0.10956 | -0.023 | 3.812

## 46. Re 1M Mach 0.25 (2)
BIGFOIL.COM POLAR EXPORT
NACA2408
NACA2408 |  |  |  | Cl Max: | 1.1829 | at alpha= | 10.5 | deg
XFOIL ncrit=9 |  |  |  | L/D Max: | 102.295 | at alpha= | 3 | deg
Re: | 1000000 |  |  | Cd Min: | 0.24728 | at alpha= | -20 | deg
Mach: | 0.25 |  |  | Cl=0 at alpha= | -2.298 | deg
|  |  |  | @ Cl=0.1, Cd= | 0.005582
|  |  |  | @ Cl=0.4, Cd= | 0.0046105
|  |  |  | @ Cl=0.6, Cd= | 0.0058823
alpha (deg) | Cl | Cd | Cm | Cl/Cd
-20 | -0.7348 | 0.24728 | 0.0466 | -2.9715
-19.5 | -0.7179 | 0.2409 | 0.0428 | -2.9801
-19 | -0.7011 | 0.23437 | 0.039 | -2.9914
-18.5 | -0.6843 | 0.22756 | 0.0353 | -3.0071
-18 | -0.6676 | 0.21964 | 0.0309 | -3.0395
-17.5 | -0.6523 | 0.21249 | 0.027 | -3.0698
-17 | -0.6374 | 0.20507 | 0.0232 | -3.1082
-16.5 | -0.6233 | 0.19758 | 0.0206 | -3.1547
-16 | -0.6077 | 0.19173 | 0.018 | -3.1696
-15.5 | -0.5931 | 0.18499 | 0.0149 | -3.2061
-15 | -0.5791 | 0.17776 | 0.0118 | -3.2578
-14.5 | -0.5671 | 0.16967 | 0.0079 | -3.3424
-14 | -0.5567 | 0.16181 | 0.0044 | -3.4405
-13.5 | -0.5499 | 0.15298 | 0.0015 | -3.5946
-13 | -0.5381 | 0.14637 | -0.0004 | -3.6763
-12.5 | -0.5264 | 0.14012 | -0.0024 | -3.7568
-12 | -0.5165 | 0.13314 | -0.0048 | -3.8794
-11.5 | -0.5107 | 0.12437 | -0.009 | -4.1063
-11 | -0.5047 | 0.11604 | -0.0121 | -4.3494
-10.5 | -0.5007 | 0.10748 | -0.0153 | -4.6585
-10 | -0.4982 | 0.09901 | -0.0185 | -5.0318
-9.5 | -0.5029 | 0.08937 | -0.0224 | -5.6272
-9 | -0.5091 | 0.08153 | -0.0252 | -6.2443
-8.5 | -0.5311 | 0.07049 | -0.0308 | -7.5344
-8 | -0.656 | 0.03591 | -0.0468 | -18.2679
-7.5 | -0.6623 | 0.0218 | -0.0463 | -30.3807
-7 | -0.6017 | 0.01712 | -0.0491 | -35.146
-6.5 | -0.5387 | 0.01445 | -0.0505 | -37.2803
-6 | -0.4689 | 0.01262 | -0.0527 | -37.1553
-5.5 | -0.4025 | 0.01075 | -0.0545 | -37.4419
-5 | -0.3331 | 0.00977 | -0.0565 | -34.0942
-4.5 | -0.2621 | 0.00872 | -0.0591 | -30.0573
-4 | -0.2005 | 0.00801 | -0.0594 | -25.0312
-3.5 | -0.138 | 0.00748 | -0.06 | -18.4492
-3 | -0.0787 | 0.00697 | -0.06 | -11.2912
-2 | 0.0334 | 0.00609 | -0.0588 | 5.4844
-1.5 | 0.0875 | 0.00571 | -0.0578 | 15.324
0 | 0.233 | 0.00422 | -0.0511 | 55.2133
0.5 | 0.3091 | 0.0043 | -0.0546 | 71.8837
1 | 0.3897 | 0.00457 | -0.0594 | 85.2735
1.5 | 0.466 | 0.00487 | -0.0635 | 95.6879
2 | 0.5136 | 0.0052 | -0.0612 | 98.7692
2.5 | 0.5619 | 0.00557 | -0.059 | 100.8797
3 | 0.6107 | 0.00597 | -0.057 | 102.2948
3.5 | 0.6584 | 0.00654 | -0.0548 | 100.6728
4 | 0.7023 | 0.00752 | -0.052 | 93.391
4.5 | 0.7448 | 0.00873 | -0.0491 | 85.315
5 | 0.7914 | 0.00965 | -0.0468 | 82.0104
5.5 | 0.8398 | 0.01047 | -0.0446 | 80.2101
6 | 0.8883 | 0.01133 | -0.0424 | 78.4025
6.5 | 0.938 | 0.01206 | -0.0404 | 77.7778
7 | 0.9822 | 0.01339 | -0.0374 | 73.3532
7.5 | 1.0295 | 0.01437 | -0.0351 | 71.6423
8 | 1.065 | 0.01657 | -0.0309 | 64.2728
8.5 | 1.1057 | 0.01827 | -0.0275 | 60.52
9 | 1.1425 | 0.02037 | -0.0237 | 56.0874
9.5 | 1.1746 | 0.02278 | -0.0194 | 51.5628
10 | 1.1826 | 0.0274 | -0.0128 | 43.1606
10.5 | 1.1829 | 0.0311 | -0.0052 | 38.0354
11 | 1.1653 | 0.03635 | 0.0017 | 32.0578
11.5 | 1.1345 | 0.04366 | 0.0051 | 25.9849
12 | 1.0982 | 0.05368 | 0.0029 | 20.4583
12.5 | 1.0621 | 0.06677 | -0.0049 | 15.9068
13 | 1.0184 | 0.08444 | -0.0169 | 12.0606
13.5 | 0.978 | 0.10449 | -0.029 | 9.3597
14 | 0.9129 | 0.13171 | -0.0427 | 6.9311
14.5 | 0.8468 | 0.1652 | -0.0574 | 5.1259
15 | 0.8493 | 0.17505 | -0.0619 | 4.8518
15.5 | 0.8574 | 0.18548 | -0.0668 | 4.6226

## 47. Re 1M Mach 0.50 (1)
BIGFOIL.COM POLAR EXPORT
NACA2408
NACA2408 |  |  |  | Cl Max: | 1.162 | at alpha= | 20 | deg
JavaFoil+Calcfoil stall+Eppler ext transition |  |  |  | L/D Max: | 81.719 | at alpha= | 3.5 | deg
Re: | 1000000 |  |  | Cd Min: | 0.00692 | at alpha= | 0.5 | deg
Mach: | 0.5 |  |  | Cl=0 at alpha= | -2.1136 | deg
|  |  |  | @ Cl=0.1, Cd= | 0.0089287
|  |  |  | @ Cl=0.4, Cd= | 0.0071493
|  |  |  | @ Cl=0.6, Cd= | 0.0080121
alpha (deg) | Cl | Cd | Cm | Cl/Cd
-20 | -0.941 | 0.19715 | -0.026 | -4.771
-19.5 | -0.915 | 0.19233 | -0.026 | -4.759
-19 | -0.89 | 0.18599 | -0.026 | -4.786
-18.5 | -0.863 | 0.18146 | -0.026 | -4.757
-18 | -0.838 | 0.1769 | -0.026 | -4.736
-17.5 | -0.812 | 0.17257 | -0.026 | -4.707
-17 | -0.785 | 0.16358 | -0.025 | -4.801
-16.5 | -0.76 | 0.15916 | -0.026 | -4.773
-16 | -0.734 | 0.1565 | -0.026 | -4.691
-15.5 | -0.707 | 0.14869 | -0.025 | -4.756
-15 | -0.681 | 0.14465 | -0.025 | -4.711
-14.5 | -0.655 | 0.14014 | -0.025 | -4.672
-14 | -0.629 | 0.13606 | -0.025 | -4.621
-13.5 | -0.603 | 0.12972 | -0.025 | -4.647
-13 | -0.576 | 0.12643 | -0.024 | -4.557
-12.5 | -0.55 | 0.12265 | -0.024 | -4.485
-12 | -0.523 | 0.1159 | -0.024 | -4.516
-11.5 | -0.497 | 0.11246 | -0.024 | -4.421
-11 | -0.471 | 0.10601 | -0.023 | -4.44
-10.5 | -0.444 | 0.10383 | -0.023 | -4.28
-10 | -0.418 | 0.10104 | -0.024 | -4.139
-9.5 | -0.392 | 0.07396 | -0.023 | -5.294
-9 | -0.365 | 0.06396 | -0.023 | -5.711
-8.5 | -0.339 | 0.06555 | -0.022 | -5.166
-8 | -0.312 | 0.07753 | -0.022 | -4.025
-7.5 | -0.286 | 0.05748 | -0.021 | -4.969
-7 | -0.259 | 0.05915 | -0.021 | -4.38
-6.5 | -0.233 | 0.05151 | -0.021 | -4.516
-6 | -0.206 | 0.04683 | -0.02 | -4.401
-5.5 | -0.302 | 0.04268 | -0.02 | -7.077
-5 | -0.282 | 0.03822 | -0.026 | -7.37
-4.5 | -0.301 | 0.01169 | -0.054 | -25.774
-4 | -0.244 | 0.01115 | -0.054 | -21.881
-3.5 | -0.182 | 0.01063 | -0.054 | -17.126
-3 | -0.118 | 0.01031 | -0.055 | -11.406
-2.5 | -0.051 | 0.01 | -0.055 | -5.146
-2 | 0.015 | 0.00946 | -0.055 | 1.631
-1.5 | 0.083 | 0.00936 | -0.056 | 8.841
-1 | 0.15 | 0.00766 | -0.056 | 19.617
-0.5 | 0.218 | 0.00756 | -0.056 | 28.793
0 | 0.285 | 0.00753 | -0.056 | 37.84
0.5 | 0.352 | 0.00692 | -0.057 | 50.877
1 | 0.419 | 0.00724 | -0.057 | 57.898
1.5 | 0.486 | 0.00755 | -0.057 | 64.457
2 | 0.553 | 0.00777 | -0.058 | 71.157
2.5 | 0.619 | 0.00811 | -0.058 | 76.301
3 | 0.683 | 0.00848 | -0.058 | 80.536
3.5 | 0.746 | 0.00913 | -0.058 | 81.719
4 | 0.805 | 0.01185 | -0.059 | 67.9
4.5 | 0.859 | 0.01205 | -0.059 | 71.259
5 | 0.904 | 0.01226 | -0.059 | 73.72
5.5 | 0.934 | 0.01265 | -0.059 | 73.868
6 | 0.936 | 0.01417 | -0.06 | 66.068
6.5 | 0.677 | 0.04828 | -0.021 | 14.027
7 | 0.483 | 0.05247 | -0.022 | 9.198
7.5 | 0.509 | 0.05602 | -0.023 | 9.087
8 | 0.535 | 0.06181 | -0.024 | 8.662
8.5 | 0.562 | 0.06228 | -0.026 | 9.023
9 | 0.588 | 0.07963 | -0.026 | 7.386
9.5 | 0.615 | 0.07316 | -0.027 | 8.4
10 | 0.641 | 0.10044 | -0.028 | 6.383
10.5 | 0.667 | 0.10336 | -0.028 | 6.455
11 | 0.694 | 0.10986 | -0.029 | 6.315
11.5 | 0.72 | 0.11322 | -0.029 | 6.356
12 | 0.746 | 0.11777 | -0.03 | 6.336
12.5 | 0.772 | 0.12116 | -0.031 | 6.372
13 | 0.799 | 0.1281 | -0.032 | 6.235
13.5 | 0.824 | 0.13137 | -0.032 | 6.276
14 | 0.851 | 0.1354 | -0.033 | 6.287
14.5 | 0.877 | 0.14302 | -0.033 | 6.131
15 | 0.904 | 0.14723 | -0.034 | 6.138
15.5 | 0.929 | 0.15126 | -0.034 | 6.143
16 | 0.956 | 0.16068 | -0.036 | 5.95
16.5 | 0.981 | 0.16485 | -0.036 | 5.953
17 | 1.008 | 0.16789 | -0.037 | 6.006
17.5 | 1.034 | 0.17436 | -0.037 | 5.928
18 | 1.061 | 0.17802 | -0.038 | 5.958
18.5 | 1.086 | 0.18161 | -0.038 | 5.977
19 | 1.111 | 0.18823 | -0.038 | 5.901
19.5 | 1.138 | 0.19326 | -0.039 | 5.886
20 | 1.162 | 0.20015 | -0.039 | 5.808

## 48. Re 1M Mach 0.50 (2)
BIGFOIL.COM POLAR EXPORT
NACA2408
NACA2408 |  |  |  | Cl Max: | 1.0797 | at alpha= | 20 | deg
XFOIL ncrit=9 |  |  |  | L/D Max: | 103.896 | at alpha= | 3 | deg
Re: | 1000000 |  |  | Cd Min: | 0.29207 | at alpha= | 20 | deg
Mach: | 0.5 |  |  | Cl=0 at alpha= | -2.2834 | deg
|  |  |  | @ Cl=0.1, Cd= | 0.0062096
|  |  |  | @ Cl=0.4, Cd= | 0.0049042
|  |  |  | @ Cl=0.6, Cd= | 0.005843
alpha (deg) | Cl | Cd | Cm | Cl/Cd
-20 | -0.7989 | 0.2698 | 0.0564 | -2.9611
-19.5 | -0.7778 | 0.26181 | 0.0517 | -2.9709
-19 | -0.7562 | 0.25338 | 0.0471 | -2.9845
-18.5 | -0.7348 | 0.24495 | 0.042 | -2.9998
-18 | -0.7147 | 0.23652 | 0.0371 | -3.0217
-17.5 | -0.6947 | 0.22838 | 0.0326 | -3.0419
-17 | -0.6748 | 0.22038 | 0.0294 | -3.062
-16.5 | -0.6551 | 0.21295 | 0.0256 | -3.0763
-16 | -0.6355 | 0.20543 | 0.0218 | -3.0935
-15.5 | -0.6163 | 0.19752 | 0.018 | -3.1202
-15 | -0.5983 | 0.18872 | 0.013 | -3.1703
-14.5 | -0.5813 | 0.18071 | 0.0092 | -3.2168
-14 | -0.565 | 0.17266 | 0.0067 | -3.2723
-13.5 | -0.5478 | 0.16563 | 0.004 | -3.3074
-13 | -0.5321 | 0.15813 | 0.0009 | -3.365
-12.5 | -0.5174 | 0.1506 | -0.002 | -3.4356
-12 | -0.5056 | 0.14193 | -0.0063 | -3.5623
-11.5 | -0.4952 | 0.13369 | -0.0097 | -3.7041
-11 | -0.4847 | 0.12559 | -0.0125 | -3.8594
-10.5 | -0.4752 | 0.11823 | -0.0139 | -4.0193
-10 | -0.4644 | 0.11125 | -0.0161 | -4.1744
-9.5 | -0.4547 | 0.10413 | -0.0186 | -4.3667
-8.5 | -0.454 | 0.08599 | -0.0255 | -5.2797
-8 | -0.4549 | 0.07809 | -0.0285 | -5.8253
-7.5 | -0.4626 | 0.06983 | -0.0316 | -6.6247
-7 | -0.4837 | 0.06239 | -0.033 | -7.7528
-6.5 | -0.5095 | 0.05431 | -0.036 | -9.3813
-6 | -0.472 | 0.03579 | -0.0601 | -13.188
-5.5 | -0.4359 | 0.01975 | -0.0704 | -22.0709
-5 | -0.3653 | 0.0138 | -0.0728 | -26.471
-4.5 | -0.2961 | 0.01078 | -0.0719 | -27.4675
-4 | -0.2254 | 0.00916 | -0.0712 | -24.607
-3.5 | -0.1568 | 0.00811 | -0.0702 | -19.3342
-3 | -0.0903 | 0.00751 | -0.0689 | -12.024
-2.5 | -0.0266 | 0.00701 | -0.0674 | -3.7946
-1.5 | 0.0962 | 0.00623 | -0.0643 | 15.4414
-1 | 0.1557 | 0.00591 | -0.0627 | 26.3452
-0.5 | 0.212 | 0.00542 | -0.0606 | 39.1144
0 | 0.2641 | 0.00492 | -0.0575 | 53.6789
0.5 | 0.322 | 0.00465 | -0.0549 | 69.2473
1 | 0.4202 | 0.00497 | -0.0615 | 84.5473
2 | 0.5736 | 0.00565 | -0.0656 | 101.5221
2.5 | 0.6283 | 0.00605 | -0.0627 | 103.8512
3 | 0.6826 | 0.00657 | -0.0596 | 103.8965
3.5 | 0.7316 | 0.00758 | -0.0556 | 96.5172
4 | 0.7763 | 0.00902 | -0.051 | 86.0643
4.5 | 0.8281 | 0.01008 | -0.0471 | 82.1528
5 | 0.8823 | 0.01108 | -0.0431 | 79.63
5.5 | 0.9328 | 0.01244 | -0.0382 | 74.9839
6 | 0.9814 | 0.01399 | -0.0328 | 70.1501
6.5 | 1.017 | 0.01668 | -0.0256 | 60.9712
7 | 1.0468 | 0.0205 | -0.0179 | 51.0634
7.5 | 1.0595 | 0.02538 | -0.0094 | 41.7455
8 | 1.0443 | 0.03075 | 0.0002 | 33.961
8.5 | 1.0173 | 0.03736 | 0.0056 | 27.2297
9 | 0.986 | 0.0461 | 0.0045 | 21.3883
9.5 | 0.9539 | 0.0581 | -0.003 | 16.4182
10 | 0.9242 | 0.07267 | -0.0136 | 12.7178
10.5 | 0.8939 | 0.0891 | -0.0236 | 10.0325
11 | 0.8677 | 0.10442 | -0.0317 | 8.3097
11.5 | 0.8508 | 0.11853 | -0.0391 | 7.1779
12 | 0.8423 | 0.13179 | -0.0459 | 6.3912
12.5 | 0.8409 | 0.14411 | -0.0521 | 5.8351
13 | 0.8447 | 0.15582 | -0.0579 | 5.421
13.5 | 0.8524 | 0.16723 | -0.0636 | 5.0972
14 | 0.8632 | 0.178 | -0.069 | 4.8494
14.5 | 0.8742 | 0.18997 | -0.0748 | 4.6018
15 | 0.8906 | 0.199 | -0.0795 | 4.4754
15.5 | 0.909 | 0.20717 | -0.0837 | 4.3877
16 | 0.9255 | 0.21672 | -0.0881 | 4.2705
16.5 | 0.9437 | 0.22634 | -0.0931 | 4.1694
17 | 0.9617 | 0.23617 | -0.0986 | 4.0721
17.5 | 0.9803 | 0.2467 | -0.1051 | 3.9737
18 | 1.0002 | 0.25525 | -0.11 | 3.9185
18.5 | 1.0203 | 0.26322 | -0.1145 | 3.8762
19 | 1.0404 | 0.27197 | -0.1187 | 3.8254
19.5 | 1.0593 | 0.28183 | -0.1247 | 3.7586
20 | 1.0797 | 0.29207 | -0.1308 | 3.6967

## 49. Re 2M Mach 0.00 (1)
BIGFOIL.COM POLAR EXPORT
NACA2408
NACA2408 |  |  |  | Cl Max: | 1.071 | at alpha= | 9.5 | deg
JavaFoil+Calcfoil stall+Eppler ext transition |  |  |  | L/D Max: | 86.893 | at alpha= | 4 | deg
Re: | 2000000 |  |  | Cd Min: | 0.00657 | at alpha= | 1 | deg
Mach: | 0 |  |  | Cl=0 at alpha= | -2.1121 | deg
|  |  |  | @ Cl=0.1, Cd= | 0.0081869
|  |  |  | @ Cl=0.4, Cd= | 0.00657
|  |  |  | @ Cl=0.6, Cd= | 0.0072718
alpha (deg) | Cl | Cd | Cm | Cl/Cd
-12.5 | -0.507 | 0.08886 | -0.019 | -5.702
-12 | -0.517 | 0.08345 | -0.019 | -6.193
-11.5 | -0.524 | 0.0785 | -0.018 | -6.675
-11 | -0.528 | 0.07393 | -0.019 | -7.148
-10.5 | -0.529 | 0.06911 | -0.019 | -7.657
-10 | -0.527 | 0.06416 | -0.02 | -8.208
-9.5 | -0.52 | 0.05976 | -0.021 | -8.697
-9 | -0.509 | 0.05533 | -0.023 | -9.193
-8.5 | -0.494 | 0.05016 | -0.025 | -9.854
-8 | -0.488 | 0.03711 | -0.033 | -13.144
-7.5 | -0.548 | 0.01077 | -0.045 | -50.872
-7 | -0.51 | 0.01102 | -0.045 | -46.298
-6.5 | -0.469 | 0.01052 | -0.046 | -44.562
-6 | -0.424 | 0.01011 | -0.046 | -41.901
-5.5 | -0.375 | 0.00968 | -0.046 | -38.776
-5 | -0.324 | 0.00965 | -0.046 | -33.615
-4.5 | -0.271 | 0.01003 | -0.047 | -27.011
-4 | -0.216 | 0.00972 | -0.047 | -22.217
-3.5 | -0.16 | 0.00979 | -0.047 | -16.306
-3 | -0.102 | 0.00955 | -0.047 | -10.736
-2.5 | -0.045 | 0.00878 | -0.048 | -5.098
-2 | 0.013 | 0.00931 | -0.048 | 1.439
-1.5 | 0.072 | 0.0088 | -0.048 | 8.148
-1 | 0.13 | 0.00753 | -0.048 | 17.284
-0.5 | 0.189 | 0.00742 | -0.049 | 25.418
0 | 0.247 | 0.00739 | -0.049 | 33.433
0.5 | 0.305 | 0.00724 | -0.049 | 42.162
1 | 0.364 | 0.00657 | -0.049 | 55.316
1.5 | 0.422 | 0.00657 | -0.05 | 64.21
2 | 0.48 | 0.00672 | -0.05 | 71.362
2.5 | 0.537 | 0.00694 | -0.05 | 77.363
3 | 0.594 | 0.00723 | -0.05 | 82.183
3.5 | 0.65 | 0.00762 | -0.051 | 85.254
4 | 0.705 | 0.00811 | -0.051 | 86.893
4.5 | 0.758 | 0.0105 | -0.051 | 72.206
5 | 0.809 | 0.0111 | -0.051 | 72.893
5.5 | 0.857 | 0.01166 | -0.052 | 73.511
6 | 0.903 | 0.01145 | -0.052 | 78.867
6.5 | 0.943 | 0.01209 | -0.052 | 78.021
7 | 0.979 | 0.01202 | -0.052 | 81.459
7.5 | 1.01 | 0.01271 | -0.052 | 79.472
8 | 1.035 | 0.01271 | -0.053 | 81.398
8.5 | 1.054 | 0.01284 | -0.053 | 82.091
9 | 1.066 | 0.01242 | -0.053 | 85.819
9.5 | 1.071 | 0.01438 | -0.053 | 74.451
10 | 1.067 | 0.01538 | -0.053 | 69.352
10.5 | 0.886 | 0.05613 | -0.037 | 15.792
11 | 0.85 | 0.07017 | -0.028 | 12.118
11.5 | 0.83 | 0.07624 | -0.026 | 10.891
12 | 0.809 | 0.08155 | -0.025 | 9.918
12.5 | 0.784 | 0.08729 | -0.025 | 8.98
13 | 0.757 | 0.09262 | -0.025 | 8.173
13.5 | 0.728 | 0.09846 | -0.025 | 7.396
14 | 0.698 | 0.10382 | -0.025 | 6.724
14.5 | 0.667 | 0.11007 | -0.025 | 6.063

## 50. Re 2M Mach 0.00 (2)
BIGFOIL.COM POLAR EXPORT
NACA2408
NACA2408 |  |  |  | Cl Max: | 1.4656 | at alpha= | 15 | deg
XFOIL ncrit=9 |  |  |  | L/D Max: | 111.649 | at alpha= | 2.5 | deg
Re: | 2000000 |  |  | Cd Min: | 0.20924 | at alpha= | -17.5 | deg
Mach: | 0 |  |  | Cl=0 at alpha= | -2.2772 | deg
|  |  |  | @ Cl=0.1, Cd= | 0.0050945
|  |  |  | @ Cl=0.4, Cd= | 0.0041227
|  |  |  | @ Cl=0.6, Cd= | 0.0054099
alpha (deg) | Cl | Cd | Cm | Cl/Cd
-17.5 | -0.6506 | 0.20924 | 0.0287 | -3.1093
-17 | -0.6367 | 0.2019 | 0.0252 | -3.1535
-16.5 | -0.6236 | 0.1945 | 0.022 | -3.2062
-16 | -0.614 | 0.18665 | 0.0189 | -3.2896
-15.5 | -0.6008 | 0.18018 | 0.016 | -3.3344
-15 | -0.5866 | 0.17434 | 0.0133 | -3.3647
-14.5 | -0.5759 | 0.1668 | 0.0104 | -3.4526
-13 | -1.0433 | 0.03426 | -0.0614 | -30.4524
-12.5 | -1.0523 | 0.02756 | -0.0587 | -38.1821
-12 | -1.0326 | 0.02409 | -0.0557 | -42.8643
-11.5 | -1.0028 | 0.02186 | -0.0528 | -45.8737
-11 | -0.9718 | 0.01977 | -0.0497 | -49.1553
-10.5 | -0.9383 | 0.01805 | -0.0465 | -51.9834
-10 | -0.9039 | 0.01642 | -0.0433 | -55.0487
-9.5 | -0.8469 | 0.01482 | -0.0447 | -57.1457
-9 | -0.7859 | 0.01373 | -0.0465 | -57.2396
-8.5 | -0.7254 | 0.01195 | -0.0485 | -60.7029
-8 | -0.6667 | 0.01097 | -0.0496 | -60.7748
-7.5 | -0.6046 | 0.01025 | -0.0512 | -58.9854
-7 | -0.54 | 0.00955 | -0.0534 | -56.5445
-6.5 | -0.4733 | 0.00857 | -0.056 | -55.2275
-6 | -0.4143 | 0.00805 | -0.0568 | -51.4658
-5.5 | -0.3514 | 0.00752 | -0.0584 | -46.7287
-5 | -0.2947 | 0.00707 | -0.0585 | -41.6832
-4.5 | -0.2383 | 0.00666 | -0.0585 | -35.7808
-4 | -0.1834 | 0.00634 | -0.0582 | -28.9274
-3.5 | -0.1295 | 0.00607 | -0.0576 | -21.3344
-3 | -0.0762 | 0.00582 | -0.0569 | -13.0928
-2.5 | -0.0233 | 0.00559 | -0.0561 | -4.1682
-2 | 0.029 | 0.00537 | -0.0553 | 5.4004
-1.5 | 0.0811 | 0.00516 | -0.0544 | 15.7171
-1 | 0.133 | 0.00498 | -0.0536 | 26.7068
-0.5 | 0.1843 | 0.00477 | -0.0526 | 38.6373
0 | 0.2337 | 0.0044 | -0.0514 | 53.1136
0.5 | 0.2823 | 0.00413 | -0.0498 | 68.3535
1 | 0.3277 | 0.00391 | -0.0472 | 83.8107
1.5 | 0.4025 | 0.00413 | -0.0514 | 97.4576
2 | 0.4719 | 0.00448 | -0.0545 | 105.3348
2.5 | 0.5415 | 0.00485 | -0.0578 | 111.6495
3 | 0.5954 | 0.00534 | -0.0576 | 111.4981
3.5 | 0.6395 | 0.00601 | -0.0553 | 106.406
4 | 0.683 | 0.00683 | -0.0529 | 100
4.5 | 0.7284 | 0.00754 | -0.0509 | 96.6048
5 | 0.7757 | 0.00812 | -0.0492 | 95.5296
5.5 | 0.8242 | 0.0086 | -0.0478 | 95.8372
6 | 0.8727 | 0.00909 | -0.0464 | 96.0066
6.5 | 0.921 | 0.00965 | -0.0449 | 95.4404
7 | 0.9695 | 0.01018 | -0.0436 | 95.2358
7.5 | 1.0171 | 0.01083 | -0.0421 | 93.9151
8 | 1.0651 | 0.01143 | -0.0408 | 93.1846
8.5 | 1.1093 | 0.01243 | -0.0388 | 89.2438
9 | 1.1553 | 0.01318 | -0.0372 | 87.6555
9.5 | 1.2005 | 0.01397 | -0.0356 | 85.9341
10 | 1.245 | 0.01477 | -0.0339 | 84.2925
10.5 | 1.2855 | 0.01592 | -0.0317 | 80.7475
11 | 1.3175 | 0.0178 | -0.0281 | 74.0169
11.5 | 1.3552 | 0.01896 | -0.0256 | 71.4768
12 | 1.3889 | 0.02031 | -0.0226 | 68.385
12.5 | 1.4176 | 0.0218 | -0.0188 | 65.0275
13 | 1.4305 | 0.02369 | -0.0126 | 60.3841
13.5 | 1.4489 | 0.02528 | -0.008 | 57.3141
14 | 1.4596 | 0.02755 | -0.0032 | 52.98
14.5 | 1.4655 | 0.03045 | 0.0009 | 48.1281
15 | 1.4656 | 0.03427 | 0.0039 | 42.7663
15.5 | 1.4593 | 0.03944 | 0.0053 | 37.0005
16 | 1.4423 | 0.04687 | 0.0044 | 30.7723
16.5 | 1.4137 | 0.0573 | 0.0004 | 24.6719
17 | 1.3758 | 0.0707 | -0.0063 | 19.4597
17.5 | 1.3246 | 0.08804 | -0.0158 | 15.0454
18 | 1.2488 | 0.11253 | -0.0297 | 11.0975

## 51. Re 2M Mach 0.10 (1)
BIGFOIL.COM POLAR EXPORT
NACA2408
NACA2408 |  |  |  | Cl Max: | 1.062 | at alpha= | 9.5 | deg
JavaFoil+Calcfoil stall+Eppler ext transition |  |  |  | L/D Max: | 86.833 | at alpha= | 4 | deg
Re: | 2000000 |  |  | Cd Min: | 0.0066 | at alpha= | 1.5 | deg
Mach: | 0.1 |  |  | Cl=0 at alpha= | -2.1121 | deg
|  |  |  | @ Cl=0.1, Cd= | 0.0082325
|  |  |  | @ Cl=0.4, Cd= | 0.0066081
|  |  |  | @ Cl=0.6, Cd= | 0.0072688
alpha (deg) | Cl | Cd | Cm | Cl/Cd
-12.5 | -0.483 | 0.08945 | -0.019 | -5.401
-12 | -0.496 | 0.08434 | -0.019 | -5.886
-11.5 | -0.507 | 0.07933 | -0.018 | -6.389
-11 | -0.514 | 0.07468 | -0.019 | -6.887
-10.5 | -0.518 | 0.06976 | -0.019 | -7.427
-10 | -0.518 | 0.06498 | -0.02 | -7.966
-9.5 | -0.513 | 0.06051 | -0.021 | -8.476
-9 | -0.504 | 0.05611 | -0.022 | -8.976
-8.5 | -0.49 | 0.05139 | -0.024 | -9.534
-8 | -0.475 | 0.04387 | -0.029 | -10.835
-7.5 | -0.547 | 0.01092 | -0.045 | -50.093
-7 | -0.511 | 0.01112 | -0.046 | -45.925
-6.5 | -0.47 | 0.0106 | -0.046 | -44.315
-6 | -0.425 | 0.01013 | -0.046 | -41.93
-5.5 | -0.377 | 0.00971 | -0.046 | -38.802
-5 | -0.326 | 0.00942 | -0.047 | -34.589
-4.5 | -0.272 | 0.01007 | -0.047 | -27.016
-4 | -0.217 | 0.00974 | -0.047 | -22.267
-3.5 | -0.16 | 0.00982 | -0.047 | -16.326
-3 | -0.103 | 0.00962 | -0.048 | -10.708
-2.5 | -0.045 | 0.00881 | -0.048 | -5.101
-2 | 0.013 | 0.00935 | -0.048 | 1.44
-1.5 | 0.072 | 0.00884 | -0.048 | 8.156
-1 | 0.131 | 0.00756 | -0.049 | 17.303
-0.5 | 0.19 | 0.00745 | -0.049 | 25.44
0 | 0.248 | 0.00744 | -0.049 | 33.378
0.5 | 0.307 | 0.00729 | -0.049 | 42.096
1 | 0.365 | 0.00662 | -0.05 | 55.21
1.5 | 0.424 | 0.0066 | -0.05 | 64.197
2 | 0.482 | 0.00674 | -0.05 | 71.495
2.5 | 0.54 | 0.00697 | -0.05 | 77.457
3 | 0.597 | 0.00725 | -0.051 | 82.262
3.5 | 0.653 | 0.0076 | -0.051 | 85.927
4 | 0.708 | 0.00815 | -0.051 | 86.833
4.5 | 0.761 | 0.0106 | -0.051 | 71.848
5 | 0.812 | 0.01116 | -0.052 | 72.787
5.5 | 0.861 | 0.01179 | -0.052 | 73.039
6 | 0.906 | 0.01153 | -0.052 | 78.57
6.5 | 0.946 | 0.0122 | -0.052 | 77.57
7 | 0.981 | 0.01213 | -0.053 | 80.916
7.5 | 1.011 | 0.01286 | -0.053 | 78.633
8 | 1.034 | 0.01287 | -0.053 | 80.344
8.5 | 1.051 | 0.01239 | -0.053 | 84.836
9 | 1.061 | 0.01262 | -0.053 | 84.081
9.5 | 1.062 | 0.01462 | -0.053 | 72.657
10 | 1.051 | 0.01581 | -0.053 | 66.43
10.5 | 0.855 | 0.06473 | -0.03 | 13.202
11 | 0.833 | 0.07153 | -0.027 | 11.642
11.5 | 0.81 | 0.07729 | -0.025 | 10.477
12 | 0.784 | 0.08284 | -0.024 | 9.459
12.5 | 0.755 | 0.08834 | -0.024 | 8.544
13 | 0.724 | 0.09381 | -0.024 | 7.715
13.5 | 0.691 | 0.09994 | -0.025 | 6.913
14 | 0.657 | 0.10508 | -0.025 | 6.249
14.5 | 0.622 | 0.11147 | -0.025 | 5.58

## 52. Re 2M Mach 0.10 (2)
BIGFOIL.COM POLAR EXPORT
NACA2408
NACA2408 |  |  |  | Cl Max: | 1.4356 | at alpha= | 14 | deg
XFOIL ncrit=9 |  |  |  | L/D Max: | 111.996 | at alpha= | 2.5 | deg
Re: | 2000000 |  |  | Cd Min: | 0.25263 | at alpha= | 20 | deg
Mach: | 0.1 |  |  | Cl=0 at alpha= | -2.2757 | deg
|  |  |  | @ Cl=0.1, Cd= | 0.005113
|  |  |  | @ Cl=0.4, Cd= | 0.0041975
|  |  |  | @ Cl=0.6, Cd= | 0.0053864
alpha (deg) | Cl | Cd | Cm | Cl/Cd
-17 | -0.6376 | 0.20247 | 0.0254 | -3.1491
-16.5 | -0.6242 | 0.19507 | 0.0221 | -3.1999
-16 | -0.6144 | 0.18717 | 0.019 | -3.2826
-15.5 | -0.601 | 0.1807 | 0.0161 | -3.326
-15 | -0.5865 | 0.17487 | 0.0134 | -3.3539
-14.5 | -0.5756 | 0.16732 | 0.0105 | -3.4401
-14 | -0.5647 | 0.15898 | 0.0071 | -3.552
-13.5 | -0.5557 | 0.15103 | 0.0042 | -3.6794
-13 | -0.5476 | 0.14315 | 0.0013 | -3.8254
-12.5 | -1.0008 | 0.03577 | -0.0611 | -27.9788
-12 | -1.0083 | 0.02884 | -0.0591 | -34.9619
-11.5 | -0.9893 | 0.0252 | -0.0561 | -39.2579
-11 | -0.9648 | 0.0222 | -0.0526 | -43.4595
-10.5 | -0.9353 | 0.0199 | -0.0491 | -47
-10 | -0.9042 | 0.01779 | -0.0455 | -50.8263
-9.5 | -0.8521 | 0.01576 | -0.0459 | -54.0673
-9 | -0.7914 | 0.01424 | -0.0476 | -55.5758
-8.5 | -0.728 | 0.01322 | -0.0496 | -55.0681
-8 | -0.6715 | 0.01119 | -0.0504 | -60.0089
-7.5 | -0.6087 | 0.01046 | -0.0521 | -58.1931
-7 | -0.5436 | 0.00968 | -0.0541 | -56.157
-6.5 | -0.4763 | 0.00869 | -0.0567 | -54.8101
-6 | -0.417 | 0.00811 | -0.0574 | -51.418
-5.5 | -0.3532 | 0.00763 | -0.059 | -46.291
-5 | -0.2965 | 0.0071 | -0.059 | -41.7606
-4.5 | -0.2398 | 0.00669 | -0.059 | -35.8445
-4 | -0.1845 | 0.00637 | -0.0586 | -28.9639
-3.5 | -0.1304 | 0.00609 | -0.058 | -21.4122
-3 | -0.0768 | 0.00584 | -0.0572 | -13.1507
-2.5 | -0.0236 | 0.00561 | -0.0564 | -4.2068
-2 | 0.029 | 0.00539 | -0.0556 | 5.3803
-1.5 | 0.0814 | 0.00517 | -0.0547 | 15.7447
-1 | 0.1336 | 0.00501 | -0.0538 | 26.6667
-0.5 | 0.1852 | 0.00479 | -0.0529 | 38.6639
0 | 0.2349 | 0.00442 | -0.0516 | 53.1448
0.5 | 0.2838 | 0.00416 | -0.0501 | 68.2212
1 | 0.3295 | 0.00392 | -0.0475 | 84.0561
2 | 0.4743 | 0.00449 | -0.0547 | 105.6347
2.5 | 0.5443 | 0.00486 | -0.0579 | 111.9959
3 | 0.5983 | 0.00536 | -0.0577 | 111.6231
3.5 | 0.6427 | 0.00605 | -0.0554 | 106.2314
4 | 0.6863 | 0.00689 | -0.053 | 99.6081
4.5 | 0.7322 | 0.00758 | -0.051 | 96.5963
5 | 0.7798 | 0.00816 | -0.0492 | 95.5637
5.5 | 0.8286 | 0.00865 | -0.0477 | 95.7919
6 | 0.8775 | 0.00914 | -0.0462 | 96.0066
6.5 | 0.9262 | 0.0097 | -0.0447 | 95.4845
7 | 0.9746 | 0.0103 | -0.0432 | 94.6214
7.5 | 1.0229 | 0.01093 | -0.0417 | 93.5865
8 | 1.071 | 0.01156 | -0.0403 | 92.6471
8.5 | 1.1141 | 0.01274 | -0.0379 | 87.449
9 | 1.1613 | 0.0134 | -0.0364 | 86.6642
9.5 | 1.2066 | 0.01424 | -0.0346 | 84.7331
10 | 1.2508 | 0.01512 | -0.0327 | 82.7249
10.5 | 1.2854 | 0.01689 | -0.0293 | 76.1042
11 | 1.3217 | 0.01835 | -0.0263 | 72.0272
11.5 | 1.3567 | 0.01976 | -0.0232 | 68.6589
12 | 1.3866 | 0.02139 | -0.0194 | 64.8247
12.5 | 1.4073 | 0.02307 | -0.0142 | 61.0013
13 | 1.4139 | 0.02546 | -0.0075 | 55.5342
13.5 | 1.4307 | 0.02733 | -0.0031 | 52.3491
14 | 1.4356 | 0.03031 | 0.0014 | 47.3639
14.5 | 1.4347 | 0.03424 | 0.0047 | 41.9013
15 | 1.4267 | 0.03963 | 0.0062 | 36.0005
15.5 | 1.4106 | 0.04706 | 0.0051 | 29.9745
16 | 1.3803 | 0.05792 | 0.0007 | 23.8311
16.5 | 1.3398 | 0.072 | -0.0067 | 18.6083
17 | 1.2876 | 0.0899 | -0.0168 | 14.3226
17.5 | 1.1949 | 0.11863 | -0.0332 | 10.0725
19.5 | 0.9457 | 0.24621 | -0.0977 | 3.841
20 | 0.9605 | 0.25263 | -0.1017 | 3.802

## 53. Re 2M Mach 0.25 (1)
BIGFOIL.COM POLAR EXPORT
NACA2408
NACA2408 |  |  |  | Cl Max: | 1.023 | at alpha= | 8.5 | deg
JavaFoil+Calcfoil stall+Eppler ext transition |  |  |  | L/D Max: | 85.412 | at alpha= | 3.5 | deg
Re: | 2000000 |  |  | Cd Min: | 0.00674 | at alpha= | 1.5 | deg
Mach: | 0.25 |  |  | Cl=0 at alpha= | -2.1167 | deg
|  |  |  | @ Cl=0.1, Cd= | 0.0088923
|  |  |  | @ Cl=0.4, Cd= | 0.10681
|  |  |  | @ Cl=0.6, Cd= | 0.10681
alpha (deg) | Cl | Cd | Cm | Cl/Cd
-12 | -0.31 | 0.08973 | -0.019 | -3.457
-11.5 | -0.353 | 0.08404 | -0.019 | -4.196
-11 | -0.389 | 0.07916 | -0.019 | -4.917
-10.5 | -0.419 | 0.07339 | -0.019 | -5.713
-10 | -0.442 | 0.06863 | -0.019 | -6.442
-9.5 | -0.457 | 0.06417 | -0.019 | -7.122
-9 | -0.464 | 0.05976 | -0.02 | -7.767
-8.5 | -0.462 | 0.05533 | -0.02 | -8.356
-8 | -0.452 | 0.05081 | -0.023 | -8.901
-7.5 | -0.437 | 0.04583 | -0.026 | -9.528
-7 | -0.509 | 0.01029 | -0.047 | -49.429
-6.5 | -0.472 | 0.01102 | -0.047 | -42.88
-6 | -0.43 | 0.01051 | -0.047 | -40.94
-5.5 | -0.383 | 0.01008 | -0.048 | -38.033
-5 | -0.333 | 0.00965 | -0.048 | -34.456
-4.5 | -0.279 | 0.00929 | -0.048 | -29.987
-4 | -0.222 | 0.01 | -0.048 | -22.231
-3.5 | -0.165 | 0.00964 | -0.049 | -17.076
-3 | -0.106 | 0.00939 | -0.049 | -11.263
-2.5 | -0.046 | 0.00908 | -0.049 | -5.087
-2 | 0.014 | 0.00831 | -0.049 | 1.664
-1.5 | 0.074 | 0.00907 | -0.05 | 8.163
-1 | 0.134 | 0.00866 | -0.05 | 15.532
-0.5 | 0.195 | 0.00766 | -0.05 | 25.427
0 | 0.255 | 0.00689 | -0.05 | 37.032
0.5 | 0.315 | 0.00685 | -0.051 | 45.998
1 | 0.375 | 0.00677 | -0.051 | 55.481
1.5 | 0.435 | 0.00674 | -0.051 | 64.568
2 | 0.495 | 0.00691 | -0.051 | 71.691
2.5 | 0.554 | 0.00715 | -0.052 | 77.529
3 | 0.613 | 0.00747 | -0.052 | 82.089
3.5 | 0.67 | 0.00785 | -0.052 | 85.412
4 | 0.727 | 0.00851 | -0.052 | 85.349
4.5 | 0.781 | 0.01095 | -0.053 | 71.274
5 | 0.832 | 0.0116 | -0.053 | 71.7
5.5 | 0.88 | 0.01142 | -0.053 | 77.033
6 | 0.923 | 0.01204 | -0.053 | 76.684
6.5 | 0.96 | 0.01199 | -0.054 | 80.039
7 | 0.989 | 0.0121 | -0.054 | 81.748
7.5 | 1.011 | 0.01287 | -0.054 | 78.514
8 | 1.022 | 0.01242 | -0.054 | 82.32
8.5 | 1.023 | 0.01384 | -0.055 | 73.939
9 | 1.009 | 0.01482 | -0.054 | 68.042
9.5 | 0.805 | 0.06088 | -0.027 | 13.219
10 | 0.778 | 0.06668 | -0.025 | 11.67
10.5 | 0.738 | 0.07199 | -0.024 | 10.256
11 | 0.689 | 0.07694 | -0.024 | 8.955
11.5 | 0.631 | 0.08228 | -0.024 | 7.669
12 | 0.566 | 0.08858 | -0.024 | 6.389
12.5 | 0.495 | 0.09544 | -0.024 | 5.183
13 | 0.418 | 0.10156 | -0.025 | 4.119
13.5 | 0.336 | 0.10681 | -0.025 | 3.144

## 54. Re 2M Mach 0.25 (2)
BIGFOIL.COM POLAR EXPORT
NACA2408
NACA2408 |  |  |  | Cl Max: | 1.3006 | at alpha= | 11 | deg
XFOIL ncrit=9 |  |  |  | L/D Max: | 112.97 | at alpha= | 2.5 | deg
Re: | 2000000 |  |  | Cd Min: | 0.18817 | at alpha= | 16 | deg
Mach: | 0.25 |  |  | Cl=0 at alpha= | -2.2698 | deg
|  |  |  | @ Cl=0.1, Cd= | 0.0052169
|  |  |  | @ Cl=0.4, Cd= | 0.0041758
|  |  |  | @ Cl=0.6, Cd= | 0.0053514
alpha (deg) | Cl | Cd | Cm | Cl/Cd
-14 | -0.563 | 0.16166 | 0.0073 | -3.4826
-13.5 | -0.5527 | 0.1538 | 0.0044 | -3.5936
-13 | -0.543 | 0.14598 | 0.0015 | -3.7197
-12.5 | -0.5357 | 0.13778 | -0.0013 | -3.8881
-12 | -0.5315 | 0.12968 | -0.004 | -4.0986
-11.5 | -0.5331 | 0.11922 | -0.0078 | -4.4716
-11 | -0.5352 | 0.10915 | -0.0115 | -4.9033
-10.5 | -0.5419 | 0.09853 | -0.0159 | -5.4998
-10 | -0.5703 | 0.08412 | -0.0229 | -6.7796
-9.5 | -0.6674 | 0.06094 | -0.0389 | -10.9518
-9 | -0.7942 | 0.02652 | -0.0513 | -29.9472
-8.5 | -0.75 | 0.01791 | -0.0549 | -41.876
-8 | -0.6908 | 0.01467 | -0.0561 | -47.0893
-7.5 | -0.631 | 0.01202 | -0.0569 | -52.4958
-7 | -0.5633 | 0.01074 | -0.0585 | -52.4488
-6.5 | -0.4922 | 0.00968 | -0.0608 | -50.8471
-6 | -0.4321 | 0.0085 | -0.0608 | -50.8353
-5.5 | -0.3652 | 0.00793 | -0.0622 | -46.053
-5 | -0.3064 | 0.00728 | -0.0619 | -42.0879
-4.5 | -0.2477 | 0.00692 | -0.0615 | -35.7948
-4 | -0.1911 | 0.00652 | -0.0608 | -29.3098
-3.5 | -0.1352 | 0.00621 | -0.06 | -21.7713
-3 | -0.0799 | 0.00593 | -0.059 | -13.4739
-2.5 | -0.025 | 0.0057 | -0.0581 | -4.386
-2 | 0.0293 | 0.00548 | -0.0571 | 5.3467
-1.5 | 0.0832 | 0.00527 | -0.0561 | 15.7875
-1 | 0.137 | 0.0051 | -0.0552 | 26.8627
-0.5 | 0.1903 | 0.00491 | -0.0542 | 38.7576
0 | 0.2417 | 0.00454 | -0.053 | 53.2379
0.5 | 0.2921 | 0.00428 | -0.0514 | 68.2477
1 | 0.339 | 0.00403 | -0.0487 | 84.1191
1.5 | 0.4143 | 0.00421 | -0.0523 | 98.4086
2 | 0.4874 | 0.00455 | -0.0557 | 107.1209
2.5 | 0.5592 | 0.00495 | -0.0589 | 112.9697
3 | 0.6151 | 0.0055 | -0.0585 | 111.8364
3.5 | 0.6602 | 0.00625 | -0.0559 | 105.632
4 | 0.705 | 0.00712 | -0.0532 | 99.0169
4.5 | 0.7527 | 0.00782 | -0.051 | 96.2532
5 | 0.8023 | 0.0084 | -0.049 | 95.5119
5.5 | 0.8527 | 0.00894 | -0.0472 | 95.3803
6 | 0.9029 | 0.00955 | -0.0452 | 94.5445
6.5 | 0.9544 | 0.01007 | -0.0434 | 94.7766
7 | 1.0036 | 0.01085 | -0.0413 | 92.4977
7.5 | 1.0538 | 0.01155 | -0.0393 | 91.2381
8 | 1.0978 | 0.01288 | -0.0362 | 85.2329
8.5 | 1.1449 | 0.01388 | -0.0336 | 82.4856
9 | 1.1898 | 0.01506 | -0.0307 | 79.004
9.5 | 1.2336 | 0.01628 | -0.0277 | 75.774
10 | 1.2591 | 0.01913 | -0.0221 | 65.8181
10.5 | 1.288 | 0.02143 | -0.0172 | 60.1027
11 | 1.3006 | 0.02435 | -0.0102 | 53.4127
11.5 | 1.2948 | 0.02801 | -0.0018 | 46.2263
12 | 1.2785 | 0.03291 | 0.0047 | 38.8484
12.5 | 1.2591 | 0.03906 | 0.0078 | 32.235
13 | 1.2125 | 0.05032 | 0.0052 | 24.0958
13.5 | 1.1978 | 0.05997 | 0.0001 | 19.9733
14 | 1.1514 | 0.07663 | -0.0105 | 15.0254
14.5 | 1.1015 | 0.09624 | -0.0223 | 11.4453
15 | 1.0406 | 0.11946 | -0.0346 | 8.7109
15.5 | 0.8871 | 0.17211 | -0.0619 | 5.1543
16 | 0.8802 | 0.18817 | -0.0692 | 4.6777

## 55. Re 2M Mach 0.50 (1)
BIGFOIL.COM POLAR EXPORT
NACA2408
NACA2408 |  |  |  | Cl Max: | 1.163 | at alpha= | 20 | deg
JavaFoil+Calcfoil stall+Eppler ext transition |  |  |  | L/D Max: | 88.423 | at alpha= | 3 | deg
Re: | 2000000 |  |  | Cd Min: | 0.00705 | at alpha= | 2 | deg
Mach: | 0.5 |  |  | Cl=0 at alpha= | -2.1136 | deg
|  |  |  | @ Cl=0.1, Cd= | 0.008824
|  |  |  | @ Cl=0.4, Cd= | 0.0074997
|  |  |  | @ Cl=0.6, Cd= | 0.0071995
alpha (deg) | Cl | Cd | Cm | Cl/Cd
-20 | -0.941 | 0.17676 | -0.026 | -5.323
-19.5 | -0.916 | 0.17212 | -0.026 | -5.32
-19 | -0.89 | 0.1657 | -0.026 | -5.373
-18.5 | -0.864 | 0.16249 | -0.026 | -5.314
-18 | -0.838 | 0.15794 | -0.026 | -5.306
-17.5 | -0.813 | 0.15364 | -0.026 | -5.288
-17 | -0.786 | 0.1473 | -0.026 | -5.334
-16.5 | -0.76 | 0.14303 | -0.026 | -5.314
-16 | -0.734 | 0.13611 | -0.026 | -5.396
-15.5 | -0.708 | 0.13254 | -0.025 | -5.339
-15 | -0.682 | 0.12878 | -0.026 | -5.294
-14.5 | -0.655 | 0.12319 | -0.025 | -5.316
-14 | -0.629 | 0.12096 | -0.025 | -5.199
-13.5 | -0.603 | 0.11512 | -0.025 | -5.238
-13 | -0.576 | 0.11106 | -0.025 | -5.189
-12.5 | -0.55 | 0.10745 | -0.025 | -5.121
-12 | -0.524 | 0.0952 | -0.024 | -5.5
-11.5 | -0.497 | 0.07992 | -0.024 | -6.225
-11 | -0.471 | 0.09337 | -0.024 | -5.044
-10.5 | -0.445 | 0.07414 | -0.024 | -5.997
-10 | -0.418 | 0.06662 | -0.024 | -6.281
-9.5 | -0.392 | 0.06737 | -0.023 | -5.815
-9 | -0.365 | 0.05974 | -0.024 | -6.118
-8.5 | -0.339 | 0.06077 | -0.023 | -5.575
-8 | -0.312 | 0.05665 | -0.023 | -5.513
-7.5 | -0.286 | 0.0521 | -0.022 | -5.485
-7 | -0.259 | 0.05019 | -0.022 | -5.166
-6.5 | -0.233 | 0.0475 | -0.022 | -4.902
-6 | -0.206 | 0.04422 | -0.022 | -4.666
-5.5 | -0.303 | 0.0405 | -0.023 | -7.475
-5 | -0.35 | 0.0111 | -0.054 | -31.498
-4.5 | -0.301 | 0.01044 | -0.054 | -28.862
-4 | -0.244 | 0.01002 | -0.054 | -24.356
-3.5 | -0.182 | 0.00957 | -0.054 | -19.034
-3 | -0.118 | 0.00938 | -0.055 | -12.531
-2.5 | -0.051 | 0.00998 | -0.055 | -5.154
-2 | 0.015 | 0.00945 | -0.055 | 1.634
-1.5 | 0.083 | 0.00889 | -0.056 | 9.309
-1 | 0.15 | 0.00863 | -0.056 | 17.414
-0.5 | 0.218 | 0.00776 | -0.056 | 28.067
0 | 0.285 | 0.00847 | -0.056 | 33.639
0.5 | 0.352 | 0.0076 | -0.057 | 46.357
1 | 0.419 | 0.00746 | -0.057 | 56.248
1.5 | 0.486 | 0.00745 | -0.057 | 65.256
2 | 0.553 | 0.00705 | -0.058 | 78.479
2.5 | 0.619 | 0.00726 | -0.058 | 85.234
3 | 0.683 | 0.00773 | -0.058 | 88.423
3.5 | 0.746 | 0.00844 | -0.058 | 88.394
4 | 0.805 | 0.01107 | -0.059 | 72.741
4.5 | 0.859 | 0.01114 | -0.059 | 77.137
5 | 0.904 | 0.01196 | -0.059 | 75.605
5.5 | 0.935 | 0.01221 | -0.059 | 76.561
6 | 0.938 | 0.01198 | -0.06 | 78.319
6.5 | 0.678 | 0.04559 | -0.024 | 14.874
7 | 0.483 | 0.04966 | -0.024 | 9.728
7.5 | 0.51 | 0.05226 | -0.025 | 9.752
8 | 0.536 | 0.05555 | -0.025 | 9.645
8.5 | 0.562 | 0.05772 | -0.027 | 9.745
9 | 0.589 | 0.06451 | -0.027 | 9.124
9.5 | 0.615 | 0.06666 | -0.027 | 9.223
10 | 0.642 | 0.06754 | -0.029 | 9.502
10.5 | 0.667 | 0.07689 | -0.029 | 8.681
11 | 0.694 | 0.07653 | -0.03 | 9.07
11.5 | 0.72 | 0.08762 | -0.03 | 8.216
12 | 0.747 | 0.10342 | -0.031 | 7.219
12.5 | 0.772 | 0.10681 | -0.031 | 7.231
13 | 0.799 | 0.11274 | -0.032 | 7.087
13.5 | 0.825 | 0.11651 | -0.032 | 7.079
14 | 0.851 | 0.11905 | -0.033 | 7.152
14.5 | 0.877 | 0.12519 | -0.033 | 7.006
15 | 0.904 | 0.13001 | -0.035 | 6.954
15.5 | 0.93 | 0.13404 | -0.035 | 6.935
16 | 0.956 | 0.14054 | -0.036 | 6.805
16.5 | 0.982 | 0.14472 | -0.036 | 6.783
17 | 1.009 | 0.14731 | -0.037 | 6.847
17.5 | 1.034 | 0.15385 | -0.037 | 6.72
18 | 1.061 | 0.15808 | -0.038 | 6.714
18.5 | 1.086 | 0.16307 | -0.038 | 6.659
19 | 1.112 | 0.16895 | -0.039 | 6.58
19.5 | 1.138 | 0.1717 | -0.039 | 6.627
20 | 1.163 | 0.17662 | -0.04 | 6.583

## 56. Re 2M Mach 0.50 (2)
BIGFOIL.COM POLAR EXPORT
NACA2408
NACA2408 |  |  |  | Cl Max: | 1.1043 | at alpha= | 7.5 | deg
XFOIL ncrit=9 |  |  |  | L/D Max: | 117.047 | at alpha= | 2.5 | deg
Re: | 2000000 |  |  | Cd Min: | 0.26966 | at alpha= | -20 | deg
Mach: | 0.5 |  |  | Cl=0 at alpha= | -2.2375 | deg
|  |  |  | @ Cl=0.1, Cd= | 0.005645
|  |  |  | @ Cl=0.4, Cd= | 0.0045272
|  |  |  | @ Cl=0.6, Cd= | 0.0051861
alpha (deg) | Cl | Cd | Cm | Cl/Cd
-20 | -0.8025 | 0.26966 | 0.0577 | -2.976
-19.5 | -0.7815 | 0.26181 | 0.053 | -2.985
-19 | -0.7604 | 0.25407 | 0.0485 | -2.9929
-18.5 | -0.7387 | 0.24542 | 0.0438 | -3.0099
-18 | -0.718 | 0.23679 | 0.0392 | -3.0322
-17.5 | -0.6978 | 0.22855 | 0.0347 | -3.0532
-17 | -0.6781 | 0.22029 | 0.0305 | -3.0782
-16.5 | -0.6589 | 0.21212 | 0.0265 | -3.1063
-16 | -0.6412 | 0.20432 | 0.023 | -3.1382
-15.5 | -0.6222 | 0.19683 | 0.0193 | -3.1611
-14.5 | -0.5858 | 0.18156 | 0.0123 | -3.2265
-14 | -0.4256 | 0.14922 | -0.0027 | -2.8522
-13.5 | -0.4164 | 0.14324 | -0.0063 | -2.907
-13 | -0.4079 | 0.13857 | -0.0095 | -2.9436
-12.5 | -0.3971 | 0.13246 | -0.0126 | -2.9979
-12 | -0.5145 | 0.14028 | -0.0041 | -3.6677
-11.5 | -0.5048 | 0.13195 | -0.0071 | -3.8257
-11 | -0.4964 | 0.1233 | -0.0102 | -4.026
-10.5 | -0.4907 | 0.11457 | -0.0135 | -4.283
-10 | -0.4841 | 0.10646 | -0.0166 | -4.5472
-9.5 | -0.4781 | 0.09855 | -0.0196 | -4.8513
-9 | -0.473 | 0.09085 | -0.0227 | -5.2064
-8.5 | -0.4706 | 0.08298 | -0.0259 | -5.6712
-8 | -0.4762 | 0.07437 | -0.0296 | -6.4031
-7.5 | -0.4854 | 0.06661 | -0.0324 | -7.2872
-7 | -0.5092 | 0.05856 | -0.036 | -8.6954
-6.5 | -0.4827 | 0.03975 | -0.0637 | -12.1434
-6 | -0.4617 | 0.02106 | -0.0775 | -21.9231
-5.5 | -0.4169 | 0.01192 | -0.0783 | -34.9748
-5 | -0.3522 | 0.00932 | -0.0761 | -37.7897
-4.5 | -0.288 | 0.00786 | -0.0734 | -36.6412
-4 | -0.223 | 0.00719 | -0.0711 | -31.0153
-3.5 | -0.1588 | 0.00668 | -0.0691 | -23.7725
-3 | -0.0952 | 0.00636 | -0.0673 | -14.9686
-2.5 | -0.0325 | 0.00609 | -0.0656 | -5.3366
-2 | 0.0294 | 0.00587 | -0.064 | 5.0085
-1.5 | 0.0905 | 0.00567 | -0.0626 | 15.9612
-1 | 0.1514 | 0.00551 | -0.0612 | 27.4773
-0.5 | 0.2119 | 0.00535 | -0.0599 | 39.6075
0 | 0.2713 | 0.0051 | -0.0586 | 53.1961
0.5 | 0.3285 | 0.00477 | -0.0568 | 68.8679
1 | 0.3828 | 0.00449 | -0.0541 | 85.2561
2 | 0.5447 | 0.00484 | -0.0597 | 112.5413
2.5 | 0.6262 | 0.00535 | -0.0627 | 117.0467
3 | 0.6873 | 0.00612 | -0.0613 | 112.3039
3.5 | 0.7352 | 0.00716 | -0.0571 | 102.6816
4 | 0.7871 | 0.00805 | -0.0533 | 97.7764
4.5 | 0.8434 | 0.00873 | -0.0499 | 96.6094
5 | 0.9011 | 0.00941 | -0.0464 | 95.7598
5.5 | 0.9576 | 0.01029 | -0.0422 | 93.0612
6 | 1.012 | 0.01142 | -0.0374 | 88.6165
6.5 | 1.0563 | 0.01336 | -0.0307 | 79.0644
7 | 1.0881 | 0.01648 | -0.0224 | 66.0255
7.5 | 1.1043 | 0.0212 | -0.0133 | 52.0896
8 | 1.0921 | 0.02651 | -0.0025 | 41.1958
8.5 | 1.0602 | 0.03285 | 0.0058 | 32.274
9 | 1.0218 | 0.04162 | 0.0075 | 24.5507
9.5 | 0.9877 | 0.05274 | 0.0019 | 18.7277
10 | 0.9569 | 0.06649 | -0.0083 | 14.3916
10.5 | 0.9262 | 0.08245 | -0.0187 | 11.2335
11 | 0.897 | 0.0982 | -0.0271 | 9.1344
11.5 | 0.8745 | 0.1127 | -0.035 | 7.7595
12 | 0.8596 | 0.12659 | -0.0424 | 6.7904
12.5 | 0.8534 | 0.13955 | -0.0492 | 6.1154

## 57. Re 3M Mach 0.00 (1)
BIGFOIL.COM POLAR EXPORT
NACA2408
NACA2408 |  |  |  | Cl Max: | 1.073 | at alpha= | 9.5 | deg
JavaFoil+Calcfoil stall+Eppler ext transition |  |  |  | L/D Max: | 88.006 | at alpha= | 9.5 | deg
Re: | 3000000 |  |  | Cd Min: | 0.00703 | at alpha= | 2 | deg
Mach: | 0 |  |  | Cl=0 at alpha= | -2.1121 | deg
|  |  |  | @ Cl=0.1, Cd= | 0.0091476
|  |  |  | @ Cl=0.4, Cd= | 0.0071459
|  |  |  | @ Cl=0.6, Cd= | 0.0073118
alpha (deg) | Cl | Cd | Cm | Cl/Cd
-13 | -0.495 | 0.09055 | -0.02 | -5.469
-12.5 | -0.508 | 0.08575 | -0.02 | -5.919
-12 | -0.518 | 0.0809 | -0.02 | -6.4
-11.5 | -0.525 | 0.07586 | -0.02 | -6.923
-11 | -0.53 | 0.07116 | -0.021 | -7.445
-10.5 | -0.531 | 0.06644 | -0.021 | -7.989
-10 | -0.529 | 0.06153 | -0.023 | -8.594
-9.5 | -0.523 | 0.05666 | -0.024 | -9.229
-9 | -0.515 | 0.05067 | -0.027 | -10.155
-8.5 | -0.52 | 0.03376 | -0.034 | -15.411
-8 | -0.581 | 0.01028 | -0.045 | -56.478
-7.5 | -0.548 | 0.01028 | -0.045 | -53.273
-7 | -0.51 | 0.01054 | -0.045 | -48.415
-6.5 | -0.469 | 0.01011 | -0.046 | -46.377
-6 | -0.424 | 0.00974 | -0.046 | -43.524
-5.5 | -0.375 | 0.00945 | -0.046 | -39.74
-5 | -0.324 | 0.01017 | -0.046 | -31.902
-4.5 | -0.271 | 0.00953 | -0.047 | -28.448
-4 | -0.216 | 0.00926 | -0.047 | -23.31
-3.5 | -0.16 | 0.00942 | -0.047 | -16.955
-3 | -0.102 | 0.01071 | -0.047 | -9.574
-2.5 | -0.045 | 0.01053 | -0.048 | -4.248
-2 | 0.013 | 0.00979 | -0.048 | 1.368
-1.5 | 0.072 | 0.0095 | -0.048 | 7.549
-1 | 0.13 | 0.00877 | -0.048 | 14.847
-0.5 | 0.189 | 0.00837 | -0.049 | 22.541
0 | 0.247 | 0.00763 | -0.049 | 32.353
0.5 | 0.305 | 0.00745 | -0.049 | 40.981
1 | 0.364 | 0.00727 | -0.049 | 49.981
1.5 | 0.422 | 0.00707 | -0.05 | 59.611
2 | 0.48 | 0.00703 | -0.05 | 68.191
2.5 | 0.537 | 0.00712 | -0.05 | 75.418
3 | 0.594 | 0.00727 | -0.05 | 81.726
3.5 | 0.65 | 0.00766 | -0.051 | 84.841
4 | 0.705 | 0.00825 | -0.051 | 85.449
4.5 | 0.758 | 0.01066 | -0.051 | 71.065
5 | 0.809 | 0.01031 | -0.051 | 78.443
5.5 | 0.857 | 0.01087 | -0.052 | 78.896
6 | 0.903 | 0.01135 | -0.052 | 79.539
6.5 | 0.944 | 0.01198 | -0.052 | 78.755
7 | 0.979 | 0.01179 | -0.052 | 83.092
7.5 | 1.01 | 0.01243 | -0.052 | 81.266
8 | 1.035 | 0.01238 | -0.053 | 83.614
8.5 | 1.054 | 0.01243 | -0.053 | 84.806
9 | 1.067 | 0.01252 | -0.053 | 85.233
9.5 | 1.073 | 0.01219 | -0.053 | 88.006
10 | 1.071 | 0.01415 | -0.053 | 75.718
10.5 | 1.057 | 0.01516 | -0.053 | 69.714
11 | 1.017 | 0.01797 | -0.052 | 56.599
11.5 | 0.84 | 0.06975 | -0.032 | 12.05
12 | 0.814 | 0.07702 | -0.03 | 10.57
12.5 | 0.787 | 0.08309 | -0.028 | 9.476
13 | 0.76 | 0.08866 | -0.028 | 8.57
13.5 | 0.73 | 0.09459 | -0.027 | 7.721
14 | 0.7 | 0.0999 | -0.027 | 7.009
14.5 | 0.669 | 0.10565 | -0.027 | 6.334

## 58. Re 3M Mach 0.00 (2)
BIGFOIL.COM POLAR EXPORT
NACA2408
NACA2408 |  |  |  | Cl Max: | 1.5561 | at alpha= | 16 | deg
XFOIL ncrit=9 |  |  |  | L/D Max: | 112.702 | at alpha= | 2.5 | deg
Re: | 3000000 |  |  | Cd Min: | 0.11868 | at alpha= | 19 | deg
Mach: | 0 |  |  | Cl=0 at alpha= | -2.2415 | deg
|  |  |  | @ Cl=0.1, Cd= | 0.0050006
|  |  |  | @ Cl=0.4, Cd= | 0.0040664
|  |  |  | @ Cl=0.6, Cd= | 0.0054107
alpha (deg) | Cl | Cd | Cm | Cl/Cd
-14.5 | -1.1747 | 0.03405 | -0.0655 | -34.4993
-14 | -1.1719 | 0.02974 | -0.063 | -39.4048
-13.5 | -1.153 | 0.02654 | -0.0606 | -43.4439
-13 | -1.1312 | 0.02342 | -0.0578 | -48.3006
-12.5 | -1.0992 | 0.0215 | -0.0552 | -51.1256
-12 | -1.066 | 0.01973 | -0.0524 | -54.0294
-11.5 | -1.0302 | 0.01837 | -0.0496 | -56.0806
-11 | -0.9952 | 0.01694 | -0.0465 | -58.7485
-10.5 | -0.9467 | 0.01427 | -0.0468 | -66.342
-10 | -0.8899 | 0.01246 | -0.0482 | -71.4205
-9.5 | -0.8291 | 0.01155 | -0.0499 | -71.7835
-9 | -0.7666 | 0.01084 | -0.0518 | -70.7196
-8.5 | -0.7095 | 0.01018 | -0.0523 | -69.6955
-8 | -0.6481 | 0.00964 | -0.0538 | -67.2303
-7.5 | -0.5861 | 0.00859 | -0.0555 | -68.2305
-7 | -0.5199 | 0.00802 | -0.058 | -64.8254
-6.5 | -0.4629 | 0.0076 | -0.0583 | -60.9079
-6 | -0.4044 | 0.00705 | -0.0589 | -57.3617
-5.5 | -0.3481 | 0.0067 | -0.059 | -51.9552
-5 | -0.2938 | 0.00636 | -0.0585 | -46.195
-4.5 | -0.2399 | 0.00612 | -0.058 | -39.1993
-4 | -0.1866 | 0.00587 | -0.0573 | -31.7888
-3.5 | -0.1333 | 0.00567 | -0.0566 | -23.5097
-3 | -0.0803 | 0.00548 | -0.0558 | -14.6533
-2.5 | -0.0274 | 0.00533 | -0.0551 | -5.1407
-2 | 0.0256 | 0.00518 | -0.0544 | 4.9421
-1.5 | 0.0783 | 0.00505 | -0.0537 | 15.505
-1 | 0.131 | 0.00493 | -0.053 | 26.572
-0.5 | 0.1835 | 0.00481 | -0.0523 | 38.1497
0 | 0.2356 | 0.00466 | -0.0516 | 50.5579
0.5 | 0.2864 | 0.00441 | -0.0506 | 64.9433
1 | 0.3367 | 0.00423 | -0.0495 | 79.5981
1.5 | 0.3836 | 0.00403 | -0.0474 | 95.1861
2 | 0.4467 | 0.00417 | -0.049 | 107.1223
2.5 | 0.5173 | 0.00459 | -0.0525 | 112.7015
3 | 0.5809 | 0.00517 | -0.0545 | 112.3598
3.5 | 0.6412 | 0.00593 | -0.056 | 108.1282
4 | 0.6864 | 0.00655 | -0.0538 | 104.7939
4.5 | 0.7331 | 0.0071 | -0.052 | 103.2535
5 | 0.7815 | 0.00753 | -0.0505 | 103.7849
5.5 | 0.8303 | 0.00796 | -0.049 | 104.309
6 | 0.8791 | 0.00841 | -0.0476 | 104.5303
6.5 | 0.9284 | 0.00881 | -0.0464 | 105.3802
7 | 0.9771 | 0.0093 | -0.045 | 105.0645
7.5 | 1.026 | 0.00978 | -0.0438 | 104.908
8 | 1.073 | 0.01047 | -0.0422 | 102.4833
8.5 | 1.1215 | 0.01099 | -0.041 | 102.0473
9 | 1.169 | 0.01158 | -0.0397 | 100.9499
9.5 | 1.2142 | 0.0124 | -0.038 | 97.9194
10 | 1.2577 | 0.01336 | -0.036 | 94.1392
10.5 | 1.3028 | 0.01407 | -0.0345 | 92.5942
11 | 1.3467 | 0.01484 | -0.0327 | 90.748
11.5 | 1.3884 | 0.01576 | -0.0307 | 88.0964
12 | 1.428 | 0.01676 | -0.0285 | 85.2029
12.5 | 1.4624 | 0.01811 | -0.0254 | 80.751
13 | 1.4827 | 0.02038 | -0.0204 | 72.7527
13.5 | 1.4942 | 0.02233 | -0.0139 | 66.9145
14 | 1.5125 | 0.02381 | -0.0089 | 63.5237
14.5 | 1.5265 | 0.02573 | -0.0042 | 59.3276
15 | 1.537 | 0.0281 | -0.0001 | 54.6975
15.5 | 1.5436 | 0.03112 | 0.0032 | 49.6015
16 | 1.5561 | 0.03404 | 0.0052 | 45.7139
16.5 | 1.5377 | 0.04071 | 0.0061 | 37.772
17 | 1.5302 | 0.04725 | 0.0049 | 32.3852
17.5 | 1.516 | 0.05548 | 0.002 | 27.3252
18 | 1.4825 | 0.06751 | -0.0036 | 21.9597
18.5 | 1.4275 | 0.08436 | -0.0123 | 16.9215
19 | 1.2988 | 0.11868 | -0.0318 | 10.9437

## 59. Re 3M Mach 0.10 (1)
BIGFOIL.COM POLAR EXPORT
NACA2408
NACA2408 |  |  |  | Cl Max: | 1.065 | at alpha= | 9.5 | deg
JavaFoil+Calcfoil stall+Eppler ext transition |  |  |  | L/D Max: | 87.631 | at alpha= | 9 | deg
Re: | 3000000 |  |  | Cd Min: | 0.00708 | at alpha= | 2 | deg
Mach: | 0.1 |  |  | Cl=0 at alpha= | -2.1121 | deg
|  |  |  | @ Cl=0.1, Cd= | 0.0091941
|  |  |  | @ Cl=0.4, Cd= | 0.0071914
|  |  |  | @ Cl=0.6, Cd= | 0.0073404
alpha (deg) | Cl | Cd | Cm | Cl/Cd
-13 | -0.468 | 0.09177 | -0.02 | -5.101
-12.5 | -0.484 | 0.08625 | -0.02 | -5.61
-12 | -0.497 | 0.08147 | -0.02 | -6.104
-11.5 | -0.508 | 0.07654 | -0.02 | -6.635
-11 | -0.515 | 0.07176 | -0.021 | -7.183
-10.5 | -0.519 | 0.06722 | -0.021 | -7.727
-10 | -0.519 | 0.06253 | -0.022 | -8.305
-9.5 | -0.515 | 0.05784 | -0.024 | -8.911
-9 | -0.508 | 0.05253 | -0.026 | -9.669
-8.5 | -0.502 | 0.04271 | -0.031 | -11.763
-8 | -0.579 | 0.01048 | -0.045 | -55.236
-7.5 | -0.547 | 0.01032 | -0.045 | -53.002
-7 | -0.511 | 0.01065 | -0.046 | -47.97
-6.5 | -0.47 | 0.0102 | -0.046 | -46.076
-6 | -0.425 | 0.00982 | -0.046 | -43.262
-5.5 | -0.377 | 0.00948 | -0.046 | -39.729
-5 | -0.326 | 0.01025 | -0.047 | -31.762
-4.5 | -0.272 | 0.00959 | -0.047 | -28.37
-4 | -0.217 | 0.00933 | -0.047 | -23.253
-3.5 | -0.16 | 0.00945 | -0.047 | -16.976
-3 | -0.103 | 0.01074 | -0.048 | -9.589
-2.5 | -0.045 | 0.01057 | -0.048 | -4.252
-2 | 0.013 | 0.00984 | -0.048 | 1.367
-1.5 | 0.072 | 0.00955 | -0.048 | 7.553
-1 | 0.131 | 0.0088 | -0.049 | 14.864
-0.5 | 0.19 | 0.00846 | -0.049 | 22.403
0 | 0.248 | 0.00765 | -0.049 | 32.429
0.5 | 0.307 | 0.00747 | -0.049 | 41.077
1 | 0.365 | 0.00731 | -0.05 | 49.97
1.5 | 0.424 | 0.00711 | -0.05 | 59.565
2 | 0.482 | 0.00708 | -0.05 | 68.107
2.5 | 0.54 | 0.00717 | -0.05 | 75.287
3 | 0.597 | 0.00732 | -0.051 | 81.549
3.5 | 0.653 | 0.0077 | -0.051 | 84.862
4 | 0.708 | 0.00811 | -0.051 | 87.262
4.5 | 0.761 | 0.01072 | -0.051 | 71.006
5 | 0.812 | 0.01042 | -0.052 | 78.002
5.5 | 0.861 | 0.01098 | -0.052 | 78.427
6 | 0.906 | 0.01147 | -0.052 | 79.031
6.5 | 0.946 | 0.01128 | -0.052 | 83.9
7 | 0.982 | 0.01188 | -0.053 | 82.629
7.5 | 1.011 | 0.01184 | -0.053 | 85.437
8 | 1.035 | 0.01254 | -0.053 | 82.534
8.5 | 1.052 | 0.01258 | -0.053 | 83.631
9 | 1.062 | 0.01212 | -0.053 | 87.631
9.5 | 1.065 | 0.01351 | -0.054 | 78.798
10 | 1.059 | 0.01438 | -0.054 | 73.667
10.5 | 1.037 | 0.01571 | -0.053 | 66.014
11 | 0.882 | 0.04817 | -0.042 | 18.319
11.5 | 0.815 | 0.07295 | -0.03 | 11.176
12 | 0.787 | 0.07929 | -0.028 | 9.925
12.5 | 0.757 | 0.08458 | -0.027 | 8.955
13 | 0.726 | 0.08983 | -0.027 | 8.081
13.5 | 0.693 | 0.09587 | -0.027 | 7.224
14 | 0.658 | 0.10108 | -0.027 | 6.513
14.5 | 0.623 | 0.10702 | -0.027 | 5.825

## 60. Re 3M Mach 0.10 (2)
BIGFOIL.COM POLAR EXPORT
NACA2408
NACA2408 |  |  |  | Cl Max: | 1.5201 | at alpha= | 16 | deg
XFOIL ncrit=9 |  |  |  | L/D Max: | 113.065 | at alpha= | 2.5 | deg
Re: | 3000000 |  |  | Cd Min: | 0.25335 | at alpha= | 20 | deg
Mach: | 0.1 |  |  | Cl=0 at alpha= | -2.2406 | deg
|  |  |  | @ Cl=0.1, Cd= | 0.0050175
|  |  |  | @ Cl=0.4, Cd= | 0.0040795
|  |  |  | @ Cl=0.6, Cd= | 0.0053866
alpha (deg) | Cl | Cd | Cm | Cl/Cd
-18 | -0.6752 | 0.21519 | 0.0338 | -3.1377
-17.5 | -0.6597 | 0.20918 | 0.0305 | -3.1537
-17 | -0.6444 | 0.20297 | 0.0272 | -3.1749
-16.5 | -0.63 | 0.1963 | 0.0239 | -3.2094
-16 | -0.616 | 0.18952 | 0.0208 | -3.2503
-15.5 | -0.6032 | 0.18113 | 0.0174 | -3.3302
-13.5 | -1.1006 | 0.03445 | -0.0641 | -31.9478
-13 | -1.1102 | 0.02776 | -0.0616 | -39.9928
-12.5 | -1.0875 | 0.02467 | -0.0588 | -44.0819
-12 | -1.0604 | 0.02207 | -0.0557 | -48.0471
-11.5 | -1.0282 | 0.02017 | -0.0525 | -50.9767
-11 | -0.996 | 0.0183 | -0.049 | -54.4262
-10.5 | -0.9484 | 0.01673 | -0.0483 | -56.6886
-10 | -0.8966 | 0.01315 | -0.0495 | -68.1825
-9.5 | -0.8358 | 0.01194 | -0.051 | -70
-9 | -0.7728 | 0.01112 | -0.0528 | -69.4964
-8.5 | -0.7151 | 0.01038 | -0.0533 | -68.8921
-8 | -0.6531 | 0.00977 | -0.0547 | -66.8475
-7.5 | -0.5903 | 0.00873 | -0.0563 | -67.6174
-7 | -0.524 | 0.0081 | -0.0586 | -64.6914
-6.5 | -0.4661 | 0.00765 | -0.0589 | -60.9281
-6 | -0.4072 | 0.0071 | -0.0595 | -57.3521
-5.5 | -0.3505 | 0.00673 | -0.0595 | -52.0802
-5 | -0.2958 | 0.00639 | -0.059 | -46.2911
-4.5 | -0.2416 | 0.00613 | -0.0584 | -39.4127
-4 | -0.1879 | 0.00588 | -0.0577 | -31.9558
-3.5 | -0.1344 | 0.00569 | -0.0569 | -23.6204
-3 | -0.081 | 0.0055 | -0.0562 | -14.7273
-2.5 | -0.0276 | 0.00534 | -0.0554 | -5.1685
-2 | 0.0256 | 0.0052 | -0.0547 | 4.9231
-1 | 0.1316 | 0.00494 | -0.0533 | 26.6397
-0.5 | 0.1845 | 0.00482 | -0.0526 | 38.278
0 | 0.2368 | 0.00467 | -0.0518 | 50.7066
0.5 | 0.2879 | 0.00442 | -0.0509 | 65.1357
1 | 0.3385 | 0.00424 | -0.0497 | 79.8349
1.5 | 0.3857 | 0.00405 | -0.0477 | 95.2346
2 | 0.4488 | 0.00418 | -0.0491 | 107.3684
2.5 | 0.5201 | 0.0046 | -0.0527 | 113.0652
3 | 0.584 | 0.00518 | -0.0547 | 112.7413
3.5 | 0.6444 | 0.00596 | -0.0561 | 108.1208
4 | 0.6898 | 0.0066 | -0.0539 | 104.5152
4.5 | 0.7371 | 0.00712 | -0.052 | 103.5253
5 | 0.7856 | 0.00757 | -0.0504 | 103.7781
5.5 | 0.8349 | 0.00799 | -0.049 | 104.4931
6 | 0.8841 | 0.00845 | -0.0475 | 104.6272
6.5 | 0.9336 | 0.00888 | -0.0462 | 105.1351
7 | 0.9828 | 0.00936 | -0.0448 | 105
7.5 | 1.0319 | 0.00988 | -0.0434 | 104.4433
8 | 1.0795 | 0.01056 | -0.0418 | 102.2254
8.5 | 1.1281 | 0.01112 | -0.0404 | 101.4478
9 | 1.1757 | 0.01175 | -0.0389 | 100.0596
9.5 | 1.219 | 0.01284 | -0.0367 | 94.9377
10 | 1.265 | 0.01357 | -0.035 | 93.2203
10.5 | 1.3099 | 0.01437 | -0.0332 | 91.1552
11 | 1.3533 | 0.01524 | -0.0312 | 88.7992
11.5 | 1.3942 | 0.01627 | -0.0288 | 85.6915
12 | 1.4318 | 0.01749 | -0.026 | 81.8639
12.5 | 1.4601 | 0.01933 | -0.0219 | 75.5354
13 | 1.4636 | 0.02224 | -0.014 | 65.8094
13.5 | 1.4851 | 0.02355 | -0.0092 | 63.0616
14 | 1.4992 | 0.02548 | -0.0041 | 58.8383
14.5 | 1.5079 | 0.028 | 0.0006 | 53.8536
15 | 1.5126 | 0.03121 | 0.0042 | 48.4652
15.5 | 1.5116 | 0.0355 | 0.0066 | 42.5803
16 | 1.5201 | 0.0395 | 0.0073 | 38.4835
16.5 | 1.485 | 0.0496 | 0.005 | 29.9395
17 | 1.4602 | 0.05988 | 0.0006 | 24.3854
17.5 | 1.4205 | 0.07357 | -0.0063 | 19.3081
18 | 1.347 | 0.09485 | -0.0181 | 14.2014
18.5 | 1.195 | 0.13663 | -0.0422 | 8.7462
19.5 | 0.9442 | 0.24573 | -0.097 | 3.8424
20 | 0.9567 | 0.25335 | -0.1014 | 3.7762

## 61. Re 3M Mach 0.25 (1)
BIGFOIL.COM POLAR EXPORT
NACA2408
NACA2408 |  |  |  | Cl Max: | 1.025 | at alpha= | 8.5 | deg
JavaFoil+Calcfoil stall+Eppler ext transition |  |  |  | L/D Max: | 85.615 | at alpha= | 4 | deg
Re: | 3000000 |  |  | Cd Min: | 0.00725 | at alpha= | 2 | deg
Mach: | 0.25 |  |  | Cl=0 at alpha= | -2.1167 | deg
|  |  |  | @ Cl=0.1, Cd= | 0.009115
|  |  |  | @ Cl=0.4, Cd= | 0.1029
|  |  |  | @ Cl=0.6, Cd= | 0.1029
alpha (deg) | Cl | Cd | Cm | Cl/Cd
-12.5 | -0.262 | 0.09188 | -0.02 | -2.856
-12 | -0.311 | 0.08619 | -0.02 | -3.603
-11.5 | -0.353 | 0.08119 | -0.02 | -4.348
-11 | -0.39 | 0.07596 | -0.02 | -5.13
-10.5 | -0.42 | 0.07079 | -0.021 | -5.931
-10 | -0.443 | 0.06646 | -0.021 | -6.664
-9.5 | -0.458 | 0.06195 | -0.021 | -7.391
-9 | -0.465 | 0.05759 | -0.022 | -8.08
-8.5 | -0.464 | 0.05324 | -0.023 | -8.719
-8 | -0.456 | 0.04773 | -0.027 | -9.553
-7.5 | -0.536 | 0.00965 | -0.046 | -55.54
-7 | -0.509 | 0.01017 | -0.047 | -50.06
-6.5 | -0.472 | 0.01035 | -0.047 | -45.63
-6 | -0.43 | 0.0099 | -0.047 | -43.461
-5.5 | -0.383 | 0.00951 | -0.048 | -40.301
-5 | -0.333 | 0.00949 | -0.048 | -35.048
-4.5 | -0.279 | 0.00982 | -0.048 | -28.375
-4 | -0.222 | 0.00951 | -0.048 | -23.374
-3.5 | -0.165 | 0.00964 | -0.049 | -17.072
-3 | -0.106 | 0.00947 | -0.049 | -11.16
-2.5 | -0.046 | 0.00873 | -0.049 | -5.289
-2 | 0.014 | 0.00968 | -0.049 | 1.428
-1.5 | 0.074 | 0.00918 | -0.05 | 8.071
-1 | 0.134 | 0.00903 | -0.05 | 14.881
-0.5 | 0.195 | 0.00874 | -0.05 | 22.302
0 | 0.255 | 0.00786 | -0.05 | 32.449
0.5 | 0.315 | 0.00761 | -0.051 | 41.407
1 | 0.375 | 0.00746 | -0.051 | 50.313
1.5 | 0.435 | 0.00727 | -0.051 | 59.877
2 | 0.495 | 0.00725 | -0.051 | 68.307
2.5 | 0.554 | 0.00735 | -0.052 | 75.422
3 | 0.613 | 0.00753 | -0.052 | 81.397
3.5 | 0.67 | 0.00798 | -0.052 | 84.061
4 | 0.727 | 0.00849 | -0.052 | 85.615
4.5 | 0.781 | 0.01023 | -0.053 | 76.305
5 | 0.832 | 0.01081 | -0.053 | 76.938
5.5 | 0.88 | 0.01138 | -0.053 | 77.32
6 | 0.923 | 0.0111 | -0.053 | 83.173
6.5 | 0.96 | 0.01177 | -0.054 | 81.568
7 | 0.99 | 0.01178 | -0.054 | 84.032
7.5 | 1.011 | 0.01185 | -0.054 | 85.344
8 | 1.023 | 0.01199 | -0.054 | 85.36
8.5 | 1.025 | 0.0122 | -0.055 | 83.992
9 | 1.014 | 0.01369 | -0.055 | 74.11
9.5 | 0.986 | 0.01496 | -0.054 | 65.923
10 | 0.783 | 0.06305 | -0.03 | 12.418
10.5 | 0.741 | 0.06909 | -0.027 | 10.72
11 | 0.691 | 0.0741 | -0.027 | 9.322
11.5 | 0.632 | 0.07925 | -0.026 | 7.979
12 | 0.567 | 0.08499 | -0.026 | 6.671
12.5 | 0.495 | 0.09111 | -0.026 | 5.438
13 | 0.419 | 0.09759 | -0.026 | 4.291
13.5 | 0.336 | 0.1029 | -0.027 | 3.267

## 62. Re 3M Mach 0.25 (2)
BIGFOIL.COM POLAR EXPORT
NACA2408
NACA2408 |  |  |  | Cl Max: | 1.3903 | at alpha= | 11.5 | deg
XFOIL ncrit=9 |  |  |  | L/D Max: | 114.338 | at alpha= | 2.5 | deg
Re: | 3000000 |  |  | Cd Min: | 0.17606 | at alpha= | -15 | deg
Mach: | 0.25 |  |  | Cl=0 at alpha= | -2.2341 | deg
|  |  |  | @ Cl=0.1, Cd= | 0.0050969
|  |  |  | @ Cl=0.4, Cd= | 0.004134
|  |  |  | @ Cl=0.6, Cd= | 0.0053014
alpha (deg) | Cl | Cd | Cm | Cl/Cd
-15 | -0.5923 | 0.17606 | 0.0146 | -3.3642
-14.5 | -0.582 | 0.16866 | 0.0117 | -3.4507
-14 | -0.44 | 0.14415 | -0.0046 | -3.0524
-13.5 | -0.564 | 0.1517 | 0.0053 | -3.7179
-13 | -0.557 | 0.14323 | 0.0022 | -3.8889
-12.5 | -0.5602 | 0.13179 | -0.0017 | -4.2507
-12 | -0.5699 | 0.11937 | -0.0065 | -4.7742
-11 | -0.7722 | 0.06333 | -0.0407 | -12.1933
-10.5 | -0.8172 | 0.04725 | -0.0556 | -17.2952
-10 | -0.8627 | 0.0314 | -0.0561 | -27.4745
-9.5 | -0.8615 | 0.01808 | -0.0577 | -47.6493
-9 | -0.8031 | 0.01445 | -0.059 | -55.5779
-8.5 | -0.7434 | 0.01251 | -0.0592 | -59.4245
-8 | -0.6802 | 0.01102 | -0.0598 | -61.7241
-7.5 | -0.6126 | 0.01018 | -0.0611 | -60.1768
-7 | -0.5461 | 0.00873 | -0.0625 | -62.5544
-6.5 | -0.4838 | 0.00805 | -0.0628 | -60.0994
-6 | -0.4223 | 0.00755 | -0.0629 | -55.9338
-5.5 | -0.3641 | 0.00692 | -0.0623 | -52.6156
-5 | -0.3067 | 0.00661 | -0.0617 | -46.3994
-4.5 | -0.2509 | 0.00623 | -0.0607 | -40.2729
-4 | -0.195 | 0.00597 | -0.0598 | -32.6633
-3.5 | -0.1395 | 0.00576 | -0.0589 | -24.2188
-3 | -0.0842 | 0.00559 | -0.058 | -15.0626
-2.5 | -0.0292 | 0.00542 | -0.0571 | -5.3875
-2 | 0.0257 | 0.00527 | -0.0562 | 4.8767
-1.5 | 0.0804 | 0.00514 | -0.0554 | 15.642
-0.5 | 0.1895 | 0.0049 | -0.0539 | 38.6735
0 | 0.2436 | 0.00478 | -0.0531 | 50.9623
0.5 | 0.2962 | 0.00451 | -0.0521 | 65.6763
1 | 0.3484 | 0.00433 | -0.0509 | 80.4619
1.5 | 0.3972 | 0.00413 | -0.0488 | 96.1743
2 | 0.4607 | 0.00422 | -0.0499 | 109.1706
2.5 | 0.5351 | 0.00468 | -0.0537 | 114.3376
3 | 0.6009 | 0.00531 | -0.0556 | 113.1638
3.5 | 0.6623 | 0.00613 | -0.0567 | 108.0424
4 | 0.7092 | 0.00678 | -0.0543 | 104.6018
4.5 | 0.7584 | 0.00731 | -0.0522 | 103.7483
5 | 0.8091 | 0.00775 | -0.0504 | 104.4
5.5 | 0.8603 | 0.0082 | -0.0486 | 104.9146
6 | 0.9116 | 0.00867 | -0.0469 | 105.1442
6.5 | 0.9624 | 0.00923 | -0.0449 | 104.2687
7 | 1.0138 | 0.00976 | -0.0431 | 103.873
7.5 | 1.0633 | 0.01052 | -0.0409 | 101.0741
8 | 1.1138 | 0.01119 | -0.0389 | 99.5353
8.5 | 1.1631 | 0.01199 | -0.0366 | 97.0058
9 | 1.2065 | 0.01335 | -0.0333 | 90.3745
9.5 | 1.2534 | 0.01433 | -0.0306 | 87.4669
10 | 1.2965 | 0.01562 | -0.0273 | 83.0026
10.5 | 1.3346 | 0.01727 | -0.0233 | 77.2785
11 | 1.3679 | 0.01917 | -0.0187 | 71.3563
11.5 | 1.3903 | 0.02158 | -0.0129 | 64.4254
12 | 1.3888 | 0.02462 | -0.0039 | 56.4094
12.5 | 1.3559 | 0.03031 | 0.0051 | 44.7344
13 | 1.3395 | 0.03587 | 0.009 | 37.3432
13.5 | 1.318 | 0.04351 | 0.009 | 30.2919
14 | 1.2814 | 0.05531 | 0.0035 | 23.1676
14.5 | 1.2375 | 0.07058 | -0.0058 | 17.5333
15 | 1.1824 | 0.08954 | -0.0171 | 13.2053
15.5 | 1.136 | 0.1081 | -0.0269 | 10.5088
16 | 1.0851 | 0.12816 | -0.0374 | 8.4668
16.5 | 1.0528 | 0.14517 | -0.0469 | 7.2522

## 63. Re 3M Mach 0.50 (1)
BIGFOIL.COM POLAR EXPORT
NACA2408
NACA2408 |  |  |  | Cl Max: | 1.163 | at alpha= | 20 | deg
JavaFoil+Calcfoil stall+Eppler ext transition |  |  |  | L/D Max: | 89.021 | at alpha= | 3 | deg
Re: | 3000000 |  |  | Cd Min: | 0.00746 | at alpha= | 1.5 | deg
Mach: | 0.5 |  |  | Cl=0 at alpha= | -2.1136 | deg
|  |  |  | @ Cl=0.1, Cd= | 0.0088319
|  |  |  | @ Cl=0.4, Cd= | 0.0074813
|  |  |  | @ Cl=0.6, Cd= | 0.0077921
alpha (deg) | Cl | Cd | Cm | Cl/Cd
-20 | -0.941 | 0.16744 | -0.026 | -5.622
-19.5 | -0.916 | 0.16297 | -0.026 | -5.621
-19 | -0.891 | 0.15625 | -0.027 | -5.7
-18.5 | -0.864 | 0.15288 | -0.026 | -5.651
-18 | -0.838 | 0.14835 | -0.026 | -5.652
-17.5 | -0.813 | 0.14411 | -0.026 | -5.641
-17 | -0.786 | 0.13788 | -0.026 | -5.7
-16.5 | -0.76 | 0.1337 | -0.026 | -5.687
-16 | -0.735 | 0.12882 | -0.026 | -5.703
-15.5 | -0.708 | 0.12402 | -0.026 | -5.707
-15 | -0.682 | 0.12038 | -0.026 | -5.665
-14.5 | -0.655 | 0.11316 | -0.025 | -5.791
-14 | -0.629 | 0.099 | -0.025 | -6.358
-13.5 | -0.604 | 0.08974 | -0.026 | -6.727
-13 | -0.577 | 0.09396 | -0.025 | -6.138
-12.5 | -0.551 | 0.08333 | -0.025 | -6.61
-12 | -0.524 | 0.08981 | -0.024 | -5.833
-11.5 | -0.498 | 0.07692 | -0.025 | -6.471
-11 | -0.471 | 0.07607 | -0.025 | -6.197
-10.5 | -0.445 | 0.07064 | -0.024 | -6.296
-10 | -0.419 | 0.06431 | -0.025 | -6.512
-9.5 | -0.392 | 0.06354 | -0.024 | -6.168
-9 | -0.366 | 0.05769 | -0.025 | -6.344
-8.5 | -0.339 | 0.0571 | -0.024 | -5.939
-8 | -0.313 | 0.0546 | -0.024 | -5.726
-7.5 | -0.286 | 0.05042 | -0.023 | -5.674
-7 | -0.26 | 0.04873 | -0.023 | -5.327
-6.5 | -0.233 | 0.04593 | -0.024 | -5.077
-6 | -0.207 | 0.0429 | -0.024 | -4.82
-5.5 | -0.305 | 0.03829 | -0.029 | -7.967
-5 | -0.35 | 0.01049 | -0.054 | -33.356
-4.5 | -0.301 | 0.00991 | -0.054 | -30.405
-4 | -0.244 | 0.00951 | -0.054 | -25.651
-3.5 | -0.182 | 0.00917 | -0.054 | -19.87
-3 | -0.118 | 0.00987 | -0.055 | -11.907
-2.5 | -0.051 | 0.00957 | -0.055 | -5.375
-2 | 0.015 | 0.00916 | -0.055 | 1.685
-1.5 | 0.083 | 0.00887 | -0.056 | 9.323
-1 | 0.15 | 0.00872 | -0.056 | 17.231
-0.5 | 0.218 | 0.00962 | -0.056 | 22.627
0 | 0.285 | 0.00843 | -0.056 | 33.797
0.5 | 0.352 | 0.00751 | -0.057 | 46.923
1 | 0.419 | 0.00747 | -0.057 | 56.177
1.5 | 0.486 | 0.00746 | -0.057 | 65.237
2 | 0.553 | 0.00755 | -0.058 | 73.275
2.5 | 0.619 | 0.00789 | -0.058 | 78.408
3 | 0.683 | 0.00768 | -0.058 | 89.021
3.5 | 0.746 | 0.00862 | -0.058 | 86.566
4 | 0.805 | 0.01037 | -0.059 | 77.661
4.5 | 0.859 | 0.01112 | -0.059 | 77.283
5 | 0.904 | 0.01112 | -0.059 | 81.332
5.5 | 0.935 | 0.01127 | -0.059 | 83.021
6 | 0.938 | 0.0116 | -0.06 | 80.899
6.5 | 0.682 | 0.04339 | -0.031 | 15.73
7 | 0.484 | 0.04783 | -0.027 | 10.121
7.5 | 0.511 | 0.05033 | -0.028 | 10.151
8 | 0.536 | 0.05342 | -0.027 | 10.043
8.5 | 0.564 | 0.05569 | -0.03 | 10.126
9 | 0.589 | 0.06175 | -0.028 | 9.542
9.5 | 0.615 | 0.06436 | -0.028 | 9.558
10 | 0.643 | 0.06526 | -0.031 | 9.858
10.5 | 0.668 | 0.07313 | -0.029 | 9.131
11 | 0.695 | 0.07354 | -0.031 | 9.447
11.5 | 0.72 | 0.08435 | -0.03 | 8.539
12 | 0.748 | 0.08186 | -0.032 | 9.132
12.5 | 0.773 | 0.09383 | -0.031 | 8.237
13 | 0.8 | 0.0912 | -0.033 | 8.77
13.5 | 0.825 | 0.10459 | -0.033 | 7.891
14 | 0.852 | 0.09922 | -0.034 | 8.587
14.5 | 0.878 | 0.11291 | -0.034 | 7.772
15 | 0.904 | 0.12285 | -0.035 | 7.361
15.5 | 0.93 | 0.12675 | -0.035 | 7.336
16 | 0.957 | 0.13058 | -0.036 | 7.327
16.5 | 0.982 | 0.13474 | -0.036 | 7.289
17 | 1.009 | 0.14006 | -0.037 | 7.205
17.5 | 1.034 | 0.1442 | -0.037 | 7.173
18 | 1.062 | 0.14396 | -0.039 | 7.38
18.5 | 1.086 | 0.15216 | -0.038 | 7.139
19 | 1.112 | 0.15813 | -0.039 | 7.032
19.5 | 1.138 | 0.16225 | -0.04 | 7.016
20 | 1.163 | 0.16596 | -0.04 | 7.009

## 64. Re 3M Mach 0.50 (2)
BIGFOIL.COM POLAR EXPORT
NACA2408
NACA2408 |  |  |  | Cl Max: | 1.1243 | at alpha= | 7.5 | deg
XFOIL ncrit=9 |  |  |  | L/D Max: | 119.622 | at alpha= | 2.5 | deg
Re: | 3000000 |  |  | Cd Min: | 0.27071 | at alpha= | -20 | deg
Mach: | 0.5 |  |  | Cl=0 at alpha= | -2.203 | deg
|  |  |  | @ Cl=0.1, Cd= | 0.0054262
|  |  |  | @ Cl=0.4, Cd= | 0.0046296
|  |  |  | @ Cl=0.6, Cd= | 0.0050188
alpha (deg) | Cl | Cd | Cm | Cl/Cd
-20 | -0.8063 | 0.27071 | 0.0595 | -2.9785
-19.5 | -0.7852 | 0.26231 | 0.0547 | -2.9934
-19 | -0.7642 | 0.2534 | 0.0499 | -3.0158
-18.5 | -0.7435 | 0.24516 | 0.0453 | -3.0327
-18 | -0.7243 | 0.23707 | 0.041 | -3.0552
-17.5 | -0.7037 | 0.22956 | 0.0368 | -3.0654
-17 | -0.6834 | 0.22188 | 0.0326 | -3.08
-16.5 | -0.6635 | 0.21403 | 0.0286 | -3.1
-16 | -0.6437 | 0.20524 | 0.0244 | -3.1363
-15.5 | -0.625 | 0.19692 | 0.0205 | -3.1739
-15 | -0.6075 | 0.18823 | 0.0165 | -3.2274
-14.5 | -0.5909 | 0.181 | 0.0133 | -3.2646
-14 | -0.5757 | 0.17206 | 0.0096 | -3.3459
-13.5 | -0.5586 | 0.16484 | 0.0064 | -3.3887
-13 | -0.5426 | 0.15735 | 0.0032 | -3.4484
-12.5 | -0.5337 | 0.14731 | -0.0003 | -3.623
-12 | -0.5225 | 0.13875 | -0.0036 | -3.7658
-11.5 | -0.5146 | 0.12993 | -0.0069 | -3.9606
-11 | -0.5033 | 0.12239 | -0.0098 | -4.1123
-10.5 | -0.4925 | 0.1149 | -0.0127 | -4.2863
-10 | -0.486 | 0.10662 | -0.0159 | -4.5582
-9.5 | -0.4822 | 0.09805 | -0.0193 | -4.9179
-9 | -0.4834 | 0.08892 | -0.0231 | -5.4363
-8.5 | -0.4865 | 0.08012 | -0.0269 | -6.0721
-8 | -0.497 | 0.07108 | -0.031 | -6.9921
-7.5 | -0.5141 | 0.06315 | -0.0334 | -8.1409
-7 | -0.5104 | 0.04753 | -0.0568 | -10.7385
-6.5 | -0.487 | 0.02984 | -0.0764 | -16.3204
-6 | -0.461 | 0.01573 | -0.0824 | -29.3071
-5.5 | -0.4176 | 0.00981 | -0.0789 | -42.5688
-5 | -0.3581 | 0.00783 | -0.0751 | -45.7344
-4.5 | -0.2932 | 0.00706 | -0.0723 | -41.5297
-4 | -0.2289 | 0.0065 | -0.0698 | -35.2154
-3.5 | -0.1644 | 0.00618 | -0.0678 | -26.6019
-3 | -0.1004 | 0.00593 | -0.0661 | -16.9309
-2.5 | -0.0373 | 0.00576 | -0.0645 | -6.4757
-2 | 0.0255 | 0.00559 | -0.0632 | 4.5617
-1.5 | 0.0877 | 0.00545 | -0.0619 | 16.0917
-1 | 0.1496 | 0.00533 | -0.0608 | 28.0675
-0.5 | 0.2114 | 0.00523 | -0.0598 | 40.4207
0 | 0.273 | 0.00513 | -0.0588 | 53.2164
0.5 | 0.3331 | 0.00489 | -0.0576 | 68.1186
1 | 0.3922 | 0.00466 | -0.0561 | 84.1631
1.5 | 0.4486 | 0.00444 | -0.0538 | 101.036
2 | 0.5122 | 0.00444 | -0.0527 | 115.3604
2.5 | 0.6017 | 0.00503 | -0.0576 | 119.6223
3 | 0.6763 | 0.0059 | -0.0592 | 114.6271
3.5 | 0.74 | 0.00685 | -0.0583 | 108.0292
4 | 0.7947 | 0.0075 | -0.0548 | 105.96
4.5 | 0.8526 | 0.00805 | -0.0516 | 105.913
5 | 0.9111 | 0.00867 | -0.0481 | 105.0865
5.5 | 0.9704 | 0.00931 | -0.0444 | 104.232
6 | 1.0264 | 0.01032 | -0.0396 | 99.4574
6.5 | 1.0785 | 0.01171 | -0.0338 | 92.1008
7 | 1.113 | 0.01449 | -0.0255 | 76.8116
7.5 | 1.1243 | 0.01955 | -0.0152 | 57.509
8 | 1.1078 | 0.02565 | -0.0037 | 43.1891
8.5 | 1.0743 | 0.03196 | 0.0058 | 33.6139
9 | 1.0403 | 0.03978 | 0.0086 | 26.1513
9.5 | 1.0067 | 0.05031 | 0.0039 | 20.0099
10 | 0.9778 | 0.06329 | -0.0057 | 15.4495
10.5 | 0.9471 | 0.07853 | -0.0162 | 12.0604
11 | 0.9227 | 0.09334 | -0.0239 | 9.8854
11.5 | 0.9012 | 0.10703 | -0.0312 | 8.4201
12 | 0.8861 | 0.12013 | -0.0382 | 7.3762
12.5 | 0.8735 | 0.13374 | -0.0457 | 6.5313

## 65. Re 4M Mach 0.00 (1)
BIGFOIL.COM POLAR EXPORT
NACA2408
NACA2408 |  |  |  | Cl Max: | 1.074 | at alpha= | 9.5 | deg
JavaFoil+Calcfoil stall+Eppler ext transition |  |  |  | L/D Max: | 90.244 | at alpha= | 9 | deg
Re: | 4000000 |  |  | Cd Min: | 0.00732 | at alpha= | 2.5 | deg
Mach: | 0 |  |  | Cl=0 at alpha= | -2.1121 | deg
|  |  |  | @ Cl=0.1, Cd= | 0.00959
|  |  |  | @ Cl=0.4, Cd= | 0.0074103
|  |  |  | @ Cl=0.6, Cd= | 0.0074254
alpha (deg) | Cl | Cd | Cm | Cl/Cd
-13.5 | -0.482 | 0.09362 | -0.021 | -5.144
-13 | -0.496 | 0.08849 | -0.021 | -5.604
-12.5 | -0.508 | 0.08354 | -0.021 | -6.084
-12 | -0.519 | 0.07883 | -0.021 | -6.578
-11.5 | -0.526 | 0.07401 | -0.022 | -7.111
-11 | -0.531 | 0.06928 | -0.022 | -7.665
-10.5 | -0.533 | 0.06445 | -0.023 | -8.263
-10 | -0.531 | 0.05927 | -0.025 | -8.96
-9.5 | -0.527 | 0.05309 | -0.027 | -9.931
-9 | -0.527 | 0.0421 | -0.032 | -12.521
-8.5 | -0.608 | 0.00977 | -0.045 | -62.236
-8 | -0.581 | 0.01034 | -0.045 | -56.136
-7.5 | -0.548 | 0.01057 | -0.045 | -51.832
-7 | -0.51 | 0.01013 | -0.045 | -50.364
-6.5 | -0.469 | 0.00975 | -0.046 | -48.098
-6 | -0.424 | 0.00941 | -0.046 | -45.042
-5.5 | -0.375 | 0.01021 | -0.046 | -36.765
-5 | -0.324 | 0.00987 | -0.046 | -32.853
-4.5 | -0.271 | 0.00957 | -0.047 | -28.31
-4 | -0.216 | 0.00936 | -0.047 | -23.058
-3.5 | -0.16 | 0.01075 | -0.047 | -14.846
-3 | -0.102 | 0.01053 | -0.047 | -9.736
-2.5 | -0.045 | 0.01035 | -0.048 | -4.324
-2 | 0.013 | 0.00987 | -0.048 | 1.357
-1.5 | 0.072 | 0.00973 | -0.048 | 7.376
-1 | 0.13 | 0.00944 | -0.048 | 13.784
-0.5 | 0.189 | 0.00917 | -0.049 | 20.562
0 | 0.247 | 0.00827 | -0.049 | 29.88
0.5 | 0.305 | 0.0075 | -0.049 | 40.698
1 | 0.364 | 0.00746 | -0.049 | 48.702
1.5 | 0.422 | 0.00738 | -0.05 | 57.175
2 | 0.48 | 0.00734 | -0.05 | 65.301
2.5 | 0.537 | 0.00732 | -0.05 | 73.351
3 | 0.594 | 0.00739 | -0.05 | 80.403
3.5 | 0.65 | 0.00772 | -0.051 | 84.228
4 | 0.705 | 0.00836 | -0.051 | 84.337
4.5 | 0.758 | 0.01034 | -0.051 | 73.303
5 | 0.809 | 0.01088 | -0.051 | 74.35
5.5 | 0.858 | 0.0103 | -0.052 | 83.246
6 | 0.903 | 0.01085 | -0.052 | 83.226
6.5 | 0.944 | 0.01137 | -0.052 | 82.96
7 | 0.98 | 0.01199 | -0.052 | 81.732
7.5 | 1.01 | 0.0118 | -0.053 | 85.626
8 | 1.036 | 0.01172 | -0.053 | 88.333
8.5 | 1.055 | 0.01242 | -0.053 | 84.897
9 | 1.068 | 0.01183 | -0.053 | 90.244
9.5 | 1.074 | 0.01204 | -0.053 | 89.17
10 | 1.073 | 0.01336 | -0.053 | 80.266
10.5 | 1.061 | 0.01424 | -0.054 | 74.478
11 | 1.038 | 0.01548 | -0.053 | 67.029
11.5 | 0.971 | 0.02215 | -0.051 | 43.844
12 | 0.829 | 0.068 | -0.036 | 12.186
12.5 | 0.793 | 0.0786 | -0.032 | 10.089
13 | 0.763 | 0.08495 | -0.03 | 8.987
13.5 | 0.733 | 0.09138 | -0.029 | 8.019
14 | 0.702 | 0.09648 | -0.029 | 7.28
14.5 | 0.671 | 0.10251 | -0.029 | 6.545

## 66. Re 4M Mach 0.00 (2)
BIGFOIL.COM POLAR EXPORT
NACA2408
NACA2408 |  |  |  | Cl Max: | 1.645 | at alpha= | 17 | deg
XFOIL ncrit=9 |  |  |  | L/D Max: | 112.426 | at alpha= | 7 | deg
Re: | 4000000 |  |  | Cd Min: | 0.10633 | at alpha= | 20 | deg
Mach: | 0 |  |  | Cl=0 at alpha= | -2.2191 | deg
|  |  |  | @ Cl=0.1, Cd= | 0.0049348
|  |  |  | @ Cl=0.4, Cd= | 0.0042752
|  |  |  | @ Cl=0.6, Cd= | 0.0054341
alpha (deg) | Cl | Cd | Cm | Cl/Cd
-16 | -1.2673 | 0.03727 | -0.0681 | -34.0032
-15.5 | -1.3117 | 0.02945 | -0.0664 | -44.5399
-15 | -1.2976 | 0.02613 | -0.0637 | -49.6594
-14.5 | -1.2713 | 0.02373 | -0.0614 | -53.5735
-14 | -1.2391 | 0.02186 | -0.0591 | -56.6834
-13.5 | -1.2051 | 0.02015 | -0.0567 | -59.8065
-13 | -1.1713 | 0.01841 | -0.054 | -63.623
-12.5 | -1.1346 | 0.01707 | -0.0514 | -66.4675
-12 | -1.0978 | 0.01581 | -0.0485 | -69.4371
-11.5 | -1.0519 | 0.01467 | -0.0474 | -71.7042
-11 | -0.9947 | 0.01354 | -0.0486 | -73.4638
-10.5 | -0.9359 | 0.01262 | -0.05 | -74.1601
-10 | -0.8759 | 0.01178 | -0.0515 | -74.3548
-9.5 | -0.8168 | 0.01028 | -0.053 | -79.4553
-9 | -0.7604 | 0.0096 | -0.0535 | -79.2083
-8.5 | -0.7006 | 0.00902 | -0.0546 | -77.6718
-8 | -0.6387 | 0.00849 | -0.0562 | -75.2297
-7.5 | -0.5725 | 0.00806 | -0.0586 | -71.0298
-7 | -0.5164 | 0.00733 | -0.0588 | -70.4502
-6.5 | -0.4591 | 0.00694 | -0.0592 | -66.1527
-6 | -0.4036 | 0.00666 | -0.059 | -60.6006
-5.5 | -0.3502 | 0.00625 | -0.0584 | -56.032
-5 | -0.2965 | 0.00606 | -0.0579 | -48.9274
-4.5 | -0.2433 | 0.00579 | -0.0572 | -42.0207
-4 | -0.19 | 0.0056 | -0.0565 | -33.9286
-3.5 | -0.1367 | 0.00544 | -0.0558 | -25.1287
-3 | -0.0832 | 0.00532 | -0.0552 | -15.6391
-2.5 | -0.03 | 0.00519 | -0.0545 | -5.7803
-2 | 0.0234 | 0.00508 | -0.0539 | 4.6063
-1.5 | 0.0766 | 0.00497 | -0.0533 | 15.4125
-1 | 0.1298 | 0.00489 | -0.0528 | 26.544
-0.5 | 0.183 | 0.00482 | -0.0522 | 37.9668
0 | 0.236 | 0.00474 | -0.0516 | 49.789
0.5 | 0.288 | 0.00457 | -0.0509 | 63.0197
1 | 0.3395 | 0.00442 | -0.0501 | 76.81
1.5 | 0.3902 | 0.0043 | -0.049 | 90.7442
2 | 0.4377 | 0.00418 | -0.0472 | 104.7129
2.5 | 0.4984 | 0.00445 | -0.0483 | 112
3 | 0.5664 | 0.00505 | -0.0514 | 112.1584
3.5 | 0.6285 | 0.00576 | -0.0531 | 109.1146
4 | 0.6897 | 0.00633 | -0.0546 | 108.9573
4.5 | 0.7372 | 0.00676 | -0.0529 | 109.0533
5 | 0.7858 | 0.00715 | -0.0514 | 109.9021
5.5 | 0.8349 | 0.00752 | -0.05 | 111.0239
6 | 0.8842 | 0.00791 | -0.0487 | 111.7826
6.5 | 0.933 | 0.00836 | -0.0473 | 111.6029
7 | 0.9826 | 0.00874 | -0.0461 | 112.4256
7.5 | 1.0306 | 0.0093 | -0.0446 | 110.8172
8 | 1.0799 | 0.00972 | -0.0435 | 111.1008
8.5 | 1.1284 | 0.01022 | -0.0423 | 110.411
9 | 1.1746 | 0.01095 | -0.0406 | 107.2694
9.5 | 1.2218 | 0.01156 | -0.0393 | 105.692
10 | 1.2688 | 0.01215 | -0.0379 | 104.428
10.5 | 1.3146 | 0.01282 | -0.0364 | 102.5429
11 | 1.3594 | 0.01354 | -0.0348 | 100.3988
11.5 | 1.4011 | 0.0145 | -0.0328 | 96.6276
12 | 1.4362 | 0.01601 | -0.0297 | 89.7064
12.5 | 1.4761 | 0.01692 | -0.0275 | 87.24
13 | 1.5117 | 0.01806 | -0.0247 | 83.7043
13.5 | 1.5468 | 0.01907 | -0.0218 | 81.1117
14 | 1.5731 | 0.02024 | -0.0175 | 77.7223
14.5 | 1.5912 | 0.02159 | -0.0121 | 73.7008
15 | 1.6074 | 0.02322 | -0.0071 | 69.2248
15.5 | 1.6212 | 0.02516 | -0.0027 | 64.4356
16 | 1.6364 | 0.02724 | 0.0008 | 60.0734
16.5 | 1.6383 | 0.03071 | 0.0042 | 53.3474
17 | 1.645 | 0.0343 | 0.006 | 47.9592
17.5 | 1.6443 | 0.03921 | 0.0066 | 41.9357
18 | 1.6353 | 0.04579 | 0.0055 | 35.713
18.5 | 1.6215 | 0.05364 | 0.0031 | 30.2293
19 | 1.5858 | 0.06532 | -0.0017 | 24.2774
19.5 | 1.5325 | 0.08071 | -0.0089 | 18.9877
20 | 1.4344 | 0.10633 | -0.0228 | 13.4901

## 67. Re 4M Mach 0.10 (1)
BIGFOIL.COM POLAR EXPORT
NACA2408
NACA2408 |  |  |  | Cl Max: | 1.066 | at alpha= | 9.5 | deg
JavaFoil+Calcfoil stall+Eppler ext transition |  |  |  | L/D Max: | 91.077 | at alpha= | 9.5 | deg
Re: | 4000000 |  |  | Cd Min: | 0.00735 | at alpha= | 2.5 | deg
Mach: | 0.1 |  |  | Cl=0 at alpha= | -2.1121 | deg
|  |  |  | @ Cl=0.1, Cd= | 0.0096329
|  |  |  | @ Cl=0.4, Cd= | 0.0074525
|  |  |  | @ Cl=0.6, Cd= | 0.0074388
alpha (deg) | Cl | Cd | Cm | Cl/Cd
-13.5 | -0.451 | 0.09469 | -0.021 | -4.765
-13 | -0.469 | 0.08932 | -0.021 | -5.247
-12.5 | -0.485 | 0.08423 | -0.021 | -5.752
-12 | -0.498 | 0.07967 | -0.021 | -6.251
-11.5 | -0.509 | 0.07481 | -0.021 | -6.8
-11 | -0.516 | 0.07005 | -0.022 | -7.373
-10.5 | -0.521 | 0.06549 | -0.023 | -7.952
-10 | -0.521 | 0.06052 | -0.024 | -8.612
-9.5 | -0.519 | 0.05499 | -0.026 | -9.431
-9 | -0.515 | 0.04706 | -0.029 | -10.95
-8.5 | -0.602 | 0.00993 | -0.045 | -60.596
-8 | -0.579 | 0.0105 | -0.045 | -55.114
-7.5 | -0.547 | 0.01065 | -0.045 | -51.367
-7 | -0.511 | 0.01023 | -0.046 | -49.943
-6.5 | -0.47 | 0.00982 | -0.046 | -47.827
-6 | -0.425 | 0.00948 | -0.046 | -44.813
-5.5 | -0.377 | 0.01025 | -0.046 | -36.753
-5 | -0.326 | 0.00995 | -0.047 | -32.74
-4.5 | -0.272 | 0.00966 | -0.047 | -28.179
-4 | -0.217 | 0.00943 | -0.047 | -23.001
-3.5 | -0.16 | 0.01079 | -0.047 | -14.872
-3 | -0.103 | 0.01059 | -0.048 | -9.722
-2.5 | -0.045 | 0.01039 | -0.048 | -4.329
-2 | 0.013 | 0.00991 | -0.048 | 1.359
-1.5 | 0.072 | 0.00978 | -0.048 | 7.373
-1 | 0.131 | 0.00947 | -0.049 | 13.823
-0.5 | 0.19 | 0.00921 | -0.049 | 20.595
0 | 0.248 | 0.00822 | -0.049 | 30.194
0.5 | 0.307 | 0.00752 | -0.049 | 40.811
1 | 0.365 | 0.0075 | -0.05 | 48.709
1.5 | 0.424 | 0.00742 | -0.05 | 57.135
2 | 0.482 | 0.00737 | -0.05 | 65.423
2.5 | 0.54 | 0.00735 | -0.05 | 73.459
3 | 0.597 | 0.00742 | -0.051 | 80.483
3.5 | 0.653 | 0.00777 | -0.051 | 84.013
4 | 0.708 | 0.00841 | -0.051 | 84.224
4.5 | 0.761 | 0.01039 | -0.051 | 73.252
5 | 0.812 | 0.01094 | -0.052 | 74.251
5.5 | 0.861 | 0.01041 | -0.052 | 82.744
6 | 0.906 | 0.01091 | -0.052 | 83.103
6.5 | 0.946 | 0.0115 | -0.052 | 82.305
7 | 0.982 | 0.01129 | -0.053 | 86.923
7.5 | 1.011 | 0.01193 | -0.053 | 84.768
8 | 1.035 | 0.01187 | -0.053 | 87.236
8.5 | 1.052 | 0.01189 | -0.053 | 88.506
9 | 1.063 | 0.01201 | -0.053 | 88.502
9.5 | 1.066 | 0.0117 | -0.054 | 91.077
10 | 1.061 | 0.01358 | -0.054 | 78.147
10.5 | 1.044 | 0.0146 | -0.054 | 71.473
11 | 1.009 | 0.01648 | -0.053 | 61.214
11.5 | 0.838 | 0.06033 | -0.038 | 13.897
12 | 0.793 | 0.07502 | -0.032 | 10.564
12.5 | 0.761 | 0.08115 | -0.03 | 9.378
13 | 0.729 | 0.08671 | -0.03 | 8.402
13.5 | 0.694 | 0.09275 | -0.029 | 7.487
14 | 0.66 | 0.09789 | -0.029 | 6.742
14.5 | 0.625 | 0.10411 | -0.029 | 6.001

## 68. Re 4M Mach 0.10 (2)
BIGFOIL.COM POLAR EXPORT
NACA2408
NACA2408 |  |  |  | Cl Max: | 1.6152 | at alpha= | 16 | deg
XFOIL ncrit=9 |  |  |  | L/D Max: | 112.327 | at alpha= | 3 | deg
Re: | 4000000 |  |  | Cd Min: | 0.23872 | at alpha= | -19.5 | deg
Mach: | 0.1 |  |  | Cl=0 at alpha= | -2.2179 | deg
|  |  |  | @ Cl=0.1, Cd= | 0.0049456
|  |  |  | @ Cl=0.4, Cd= | 0.0042907
|  |  |  | @ Cl=0.6, Cd= | 0.0054165
alpha (deg) | Cl | Cd | Cm | Cl/Cd
-19.5 | -0.722 | 0.23872 | 0.0461 | -3.0245
-19 | -0.7052 | 0.23134 | 0.0424 | -3.0483
-18.5 | -0.6899 | 0.2245 | 0.0387 | -3.0731
-18 | -0.6752 | 0.21726 | 0.0352 | -3.1078
-17.5 | -0.6603 | 0.21024 | 0.0316 | -3.1407
-17 | -0.6464 | 0.20273 | 0.0281 | -3.1885
-16.5 | -0.637 | 0.19378 | 0.0245 | -3.2872
-16 | -0.6232 | 0.18727 | 0.0213 | -3.3278
-15 | -1.2446 | 0.03322 | -0.069 | -37.4654
-14.5 | -1.2494 | 0.02822 | -0.0659 | -44.2736
-14 | -1.2258 | 0.02545 | -0.0635 | -48.165
-13.5 | -1.1973 | 0.02304 | -0.0608 | -51.9661
-13 | -1.1689 | 0.02058 | -0.0577 | -56.7979
-12.5 | -1.1344 | 0.01886 | -0.0548 | -60.1485
-12 | -1.0998 | 0.01723 | -0.0516 | -63.8305
-11.5 | -1.0599 | 0.01583 | -0.0491 | -66.9551
-11 | -1.0027 | 0.01437 | -0.0502 | -69.7773
-10.5 | -0.9437 | 0.01321 | -0.0514 | -71.4383
-10 | -0.8834 | 0.01221 | -0.0528 | -72.3505
-9.5 | -0.8233 | 0.01074 | -0.0542 | -76.6574
-9 | -0.7667 | 0.00981 | -0.0545 | -78.1549
-8.5 | -0.7062 | 0.00918 | -0.0555 | -76.9281
-8 | -0.6437 | 0.0086 | -0.057 | -74.8488
-7.5 | -0.5768 | 0.00815 | -0.0594 | -70.773
-7 | -0.5201 | 0.0074 | -0.0595 | -70.2838
-6.5 | -0.4624 | 0.00699 | -0.0598 | -66.1516
-6 | -0.4065 | 0.00669 | -0.0596 | -60.7623
-5.5 | -0.3526 | 0.00629 | -0.0589 | -56.0572
-5 | -0.2986 | 0.00608 | -0.0583 | -49.1118
-4.5 | -0.2449 | 0.0058 | -0.0576 | -42.2241
-4 | -0.1913 | 0.00562 | -0.0569 | -34.0391
-3.5 | -0.1376 | 0.00546 | -0.0562 | -25.2015
-3 | -0.0839 | 0.00533 | -0.0555 | -15.7411
-2.5 | -0.0303 | 0.0052 | -0.0548 | -5.8269
-2 | 0.0234 | 0.0051 | -0.0542 | 4.5882
-1.5 | 0.077 | 0.00498 | -0.0536 | 15.4618
-1 | 0.1305 | 0.0049 | -0.053 | 26.6327
-0.5 | 0.184 | 0.00483 | -0.0524 | 38.0952
0 | 0.2373 | 0.00476 | -0.0519 | 49.8529
0.5 | 0.2896 | 0.00458 | -0.0512 | 63.2314
1 | 0.3414 | 0.00442 | -0.0503 | 77.2398
1.5 | 0.3923 | 0.00431 | -0.0492 | 91.0209
2 | 0.4401 | 0.00419 | -0.0474 | 105.0358
2.5 | 0.501 | 0.00447 | -0.0485 | 112.0805
3 | 0.5695 | 0.00507 | -0.0515 | 112.3274
3.5 | 0.632 | 0.00578 | -0.0533 | 109.3426
4 | 0.6933 | 0.00636 | -0.0547 | 109.0094
4.5 | 0.7411 | 0.0068 | -0.0529 | 108.9853
5 | 0.7901 | 0.00718 | -0.0514 | 110.0418
5.5 | 0.8395 | 0.00756 | -0.0499 | 111.045
6 | 0.8892 | 0.00795 | -0.0486 | 111.8491
6.5 | 0.9385 | 0.0084 | -0.0471 | 111.7262
7 | 0.9883 | 0.0088 | -0.0459 | 112.3068
7.5 | 1.0368 | 0.00936 | -0.0443 | 110.7692
8 | 1.0864 | 0.0098 | -0.0431 | 110.8571
8.5 | 1.1352 | 0.01034 | -0.0417 | 109.7872
9 | 1.1812 | 0.01116 | -0.0398 | 105.8423
9.5 | 1.2294 | 0.01171 | -0.0385 | 104.9872
10 | 1.2766 | 0.01235 | -0.0369 | 103.3684
10.5 | 1.3225 | 0.01307 | -0.0352 | 101.1859
11 | 1.3669 | 0.01388 | -0.0333 | 98.4798
11.5 | 1.4044 | 0.01531 | -0.0303 | 91.7309
12 | 1.4424 | 0.01655 | -0.0275 | 87.1541
12.5 | 1.4813 | 0.01757 | -0.0249 | 84.3085
13 | 1.514 | 0.01893 | -0.0215 | 79.9789
13.5 | 1.546 | 0.02003 | -0.0179 | 77.1842
14 | 1.5642 | 0.02141 | -0.0121 | 73.0593
14.5 | 1.5794 | 0.02314 | -0.0066 | 68.2541
15 | 1.5919 | 0.02521 | -0.0016 | 63.1456
15.5 | 1.6015 | 0.02777 | 0.0025 | 57.6701
16 | 1.6152 | 0.03037 | 0.0053 | 53.1841
16.5 | 1.6083 | 0.03533 | 0.0076 | 45.5222
17 | 1.6085 | 0.04042 | 0.0078 | 39.7947
17.5 | 1.597 | 0.04764 | 0.0062 | 33.5223
18 | 1.5721 | 0.05743 | 0.0026 | 27.3742
18.5 | 1.539 | 0.06914 | -0.0026 | 22.2592
19 | 1.4735 | 0.08708 | -0.0116 | 16.9212
19.5 | 1.3526 | 0.11862 | -0.0297 | 11.4028

## 69. Re 4M Mach 0.25 (1)
BIGFOIL.COM POLAR EXPORT
NACA2408
NACA2408 |  |  |  | Cl Max: | 1.025 | at alpha= | 8.5 | deg
JavaFoil+Calcfoil stall+Eppler ext transition |  |  |  | L/D Max: | 85.835 | at alpha= | 8 | deg
Re: | 4000000 |  |  | Cd Min: | 0.00753 | at alpha= | 2.5 | deg
Mach: | 0.25 |  |  | Cl=0 at alpha= | -2.1167 | deg
|  |  |  | @ Cl=0.1, Cd= | 0.0095447
|  |  |  | @ Cl=0.4, Cd= | 0.10039
|  |  |  | @ Cl=0.6, Cd= | 0.10039
alpha (deg) | Cl | Cd | Cm | Cl/Cd
-12.5 | -0.263 | 0.08948 | -0.021 | -2.935
-12 | -0.311 | 0.08464 | -0.021 | -3.671
-11.5 | -0.353 | 0.07966 | -0.021 | -4.435
-11 | -0.39 | 0.07445 | -0.021 | -5.239
-10.5 | -0.42 | 0.06945 | -0.022 | -6.053
-10 | -0.443 | 0.065 | -0.022 | -6.822
-9.5 | -0.459 | 0.06069 | -0.022 | -7.559
-9 | -0.466 | 0.05621 | -0.023 | -8.3
-8.5 | -0.467 | 0.051 | -0.026 | -9.148
-8 | -0.463 | 0.04233 | -0.031 | -10.949
-7.5 | -0.539 | 0.01002 | -0.047 | -53.773
-7 | -0.509 | 0.01073 | -0.047 | -47.444
-6.5 | -0.472 | 0.01019 | -0.047 | -46.376
-6 | -0.43 | 0.00979 | -0.047 | -43.925
-5.5 | -0.383 | 0.0095 | -0.048 | -40.366
-5 | -0.333 | 0.01025 | -0.048 | -32.43
-4.5 | -0.279 | 0.00953 | -0.048 | -29.231
-4 | -0.222 | 0.0093 | -0.048 | -23.907
-3.5 | -0.165 | 0.00944 | -0.049 | -17.438
-3 | -0.106 | 0.01077 | -0.049 | -9.813
-2.5 | -0.046 | 0.01071 | -0.049 | -4.31
-2 | 0.014 | 0.01031 | -0.049 | 1.341
-1.5 | 0.074 | 0.0099 | -0.05 | 7.482
-1 | 0.134 | 0.00908 | -0.05 | 14.808
-0.5 | 0.195 | 0.00878 | -0.05 | 22.192
0 | 0.255 | 0.00845 | -0.05 | 30.195
0.5 | 0.315 | 0.00765 | -0.051 | 41.202
1 | 0.375 | 0.00764 | -0.051 | 49.151
1.5 | 0.435 | 0.00757 | -0.051 | 57.547
2 | 0.495 | 0.00754 | -0.051 | 65.652
2.5 | 0.554 | 0.00753 | -0.052 | 73.58
3 | 0.613 | 0.00762 | -0.052 | 80.388
3.5 | 0.67 | 0.00803 | -0.052 | 83.509
4 | 0.727 | 0.00884 | -0.052 | 82.216
4.5 | 0.781 | 0.00995 | -0.053 | 78.45
5 | 0.832 | 0.01043 | -0.053 | 79.749
5.5 | 0.88 | 0.01083 | -0.053 | 81.24
6 | 0.924 | 0.01139 | -0.053 | 81.111
6.5 | 0.96 | 0.01119 | -0.054 | 85.776
7 | 0.99 | 0.01192 | -0.054 | 83.06
7.5 | 1.011 | 0.01188 | -0.054 | 85.093
8 | 1.023 | 0.01192 | -0.054 | 85.835
8.5 | 1.025 | 0.01209 | -0.055 | 84.765
9 | 1.015 | 0.01185 | -0.055 | 85.665
9.5 | 0.992 | 0.01396 | -0.055 | 71.097
10 | 0.872 | 0.02882 | -0.048 | 30.265
10.5 | 0.744 | 0.06612 | -0.03 | 11.259
11 | 0.693 | 0.07168 | -0.029 | 9.668
11.5 | 0.634 | 0.07701 | -0.028 | 8.23
12 | 0.568 | 0.08271 | -0.028 | 6.865
12.5 | 0.496 | 0.08898 | -0.027 | 5.575
13 | 0.419 | 0.09518 | -0.027 | 4.405
13.5 | 0.337 | 0.10039 | -0.028 | 3.353

## 70. Re 4M Mach 0.25 (2)
BIGFOIL.COM POLAR EXPORT
NACA2408
NACA2408 |  |  |  | Cl Max: | 1.4307 | at alpha= | 12.5 | deg
XFOIL ncrit=9 |  |  |  | L/D Max: | 113.819 | at alpha= | 2.5 | deg
Re: | 4000000 |  |  | Cd Min: | 0.20861 | at alpha= | 17.5 | deg
Mach: | 0.25 |  |  | Cl=0 at alpha= | -2.2125 | deg
|  |  |  | @ Cl=0.1, Cd= | 0.0050355
|  |  |  | @ Cl=0.4, Cd= | 0.0043691
|  |  |  | @ Cl=0.6, Cd= | 0.0053355
alpha (deg) | Cl | Cd | Cm | Cl/Cd
-15.5 | -0.6127 | 0.18269 | 0.0186 | -3.3538
-15 | -0.5945 | 0.17673 | 0.0156 | -3.3639
-14.5 | -0.5896 | 0.16673 | 0.012 | -3.5363
-14 | -0.5738 | 0.16093 | 0.0093 | -3.5655
-13.5 | -0.568 | 0.1515 | 0.0059 | -3.7492
-13 | -0.5732 | 0.13897 | 0.0016 | -4.1246
-12.5 | -0.5766 | 0.12787 | -0.0025 | -4.5093
-11.5 | -0.7271 | 0.07878 | -0.0285 | -9.2295
-11 | -0.8385 | 0.05164 | -0.0545 | -16.2374
-10.5 | -0.9331 | 0.02823 | -0.0584 | -33.0535
-10 | -0.9085 | 0.0196 | -0.0598 | -46.352
-9.5 | -0.8534 | 0.01555 | -0.061 | -54.881
-9 | -0.7953 | 0.0128 | -0.0614 | -62.1328
-8.5 | -0.7374 | 0.01051 | -0.0613 | -70.1618
-8 | -0.6718 | 0.00952 | -0.0621 | -70.5672
-7.5 | -0.6012 | 0.00878 | -0.064 | -68.4738
-7 | -0.5398 | 0.00817 | -0.0639 | -66.071
-6.5 | -0.4808 | 0.00731 | -0.0635 | -65.7729
-6 | -0.4227 | 0.00689 | -0.0628 | -61.3498
-5.5 | -0.3662 | 0.00651 | -0.0618 | -56.2519
-5 | -0.3102 | 0.00618 | -0.0608 | -50.1942
-4.5 | -0.2543 | 0.00592 | -0.0599 | -42.9561
-4 | -0.1984 | 0.00573 | -0.059 | -34.6248
-3.5 | -0.1428 | 0.00555 | -0.0581 | -25.7297
-3 | -0.0874 | 0.0054 | -0.0572 | -16.1852
-2.5 | -0.0318 | 0.00528 | -0.0565 | -6.0227
-2 | 0.0235 | 0.00515 | -0.0558 | 4.5631
0 | 0.244 | 0.00482 | -0.0532 | 50.6224
0.5 | 0.298 | 0.00465 | -0.0524 | 64.086
1 | 0.3515 | 0.00448 | -0.0516 | 78.4598
1.5 | 0.404 | 0.00436 | -0.0504 | 92.6606
2.5 | 0.5156 | 0.00453 | -0.0494 | 113.819
3 | 0.5864 | 0.00518 | -0.0525 | 113.2046
3.5 | 0.6511 | 0.00592 | -0.0542 | 109.9831
4 | 0.7132 | 0.0065 | -0.0551 | 109.7231
4.5 | 0.7631 | 0.00694 | -0.0532 | 109.9568
5 | 0.8136 | 0.00737 | -0.0513 | 110.3935
5.5 | 0.8649 | 0.00779 | -0.0496 | 111.027
6 | 0.9168 | 0.00821 | -0.0479 | 111.6687
6.5 | 0.9686 | 0.00865 | -0.0461 | 111.9769
7 | 1.0191 | 0.00926 | -0.0441 | 110.054
7.5 | 1.0711 | 0.00975 | -0.0423 | 109.8564
8 | 1.122 | 0.01037 | -0.0403 | 108.1967
8.5 | 1.1696 | 0.01133 | -0.0377 | 103.2304
9 | 1.22 | 0.01202 | -0.0355 | 101.4975
9.5 | 1.2682 | 0.01291 | -0.0329 | 98.2339
10 | 1.3149 | 0.01391 | -0.0301 | 94.5291
10.5 | 1.3564 | 0.01533 | -0.0264 | 88.4801
11 | 1.383 | 0.01793 | -0.0207 | 77.1333
11.5 | 1.4116 | 0.02005 | -0.0155 | 70.404
12 | 1.4257 | 0.0224 | -0.0082 | 63.6473
12.5 | 1.4307 | 0.02504 | -0.0006 | 57.1366
13 | 1.4076 | 0.03013 | 0.007 | 46.7176
13.5 | 1.408 | 0.03439 | 0.0103 | 40.9421
14 | 1.3801 | 0.04275 | 0.0101 | 32.283
14.5 | 1.3449 | 0.05441 | 0.0046 | 24.7179
15 | 1.303 | 0.06881 | -0.0039 | 18.9362
15.5 | 1.2587 | 0.08459 | -0.0127 | 14.88
16 | 1.2186 | 0.10051 | -0.0209 | 12.1242
16.5 | 1.1248 | 0.12852 | -0.0363 | 8.7519
17 | 1.047 | 0.15623 | -0.0527 | 6.7017
17.5 | 0.922 | 0.20861 | -0.0802 | 4.4197

## 71. Re 4M Mach 0.50 (1)
BIGFOIL.COM POLAR EXPORT
NACA2408
NACA2408 |  |  |  | Cl Max: | 1.164 | at alpha= | 20 | deg
JavaFoil+Calcfoil stall+Eppler ext transition |  |  |  | L/D Max: | 85.84 | at alpha= | 3.5 | deg
Re: | 4000000 |  |  | Cd Min: | 0.00761 | at alpha= | 1.5 | deg
Mach: | 0.5 |  |  | Cl=0 at alpha= | -2.1136 | deg
|  |  |  | @ Cl=0.1, Cd= | 0.0090957
|  |  |  | @ Cl=0.4, Cd= | 0.0082785
|  |  |  | @ Cl=0.6, Cd= | 0.0083968
alpha (deg) | Cl | Cd | Cm | Cl/Cd
-20 | -0.942 | 0.16266 | -0.026 | -5.788
-19.5 | -0.916 | 0.15573 | -0.027 | -5.884
-19 | -0.891 | 0.15137 | -0.027 | -5.886
-18.5 | -0.864 | 0.14462 | -0.026 | -5.976
-18 | -0.839 | 0.13129 | -0.026 | -6.389
-17.5 | -0.813 | 0.12236 | -0.027 | -6.647
-17 | -0.786 | 0.12756 | -0.026 | -6.166
-16.5 | -0.761 | 0.11657 | -0.026 | -6.528
-16 | -0.736 | 0.10784 | -0.027 | -6.822
-15.5 | -0.708 | 0.11175 | -0.026 | -6.34
-15 | -0.683 | 0.10166 | -0.026 | -6.718
-14.5 | -0.656 | 0.11031 | -0.026 | -5.944
-14 | -0.63 | 0.09647 | -0.026 | -6.531
-13.5 | -0.604 | 0.08777 | -0.026 | -6.886
-13 | -0.577 | 0.09055 | -0.025 | -6.372
-12.5 | -0.551 | 0.08166 | -0.026 | -6.753
-12 | -0.524 | 0.08642 | -0.025 | -6.065
-11.5 | -0.498 | 0.0754 | -0.025 | -6.609
-11 | -0.472 | 0.07417 | -0.025 | -6.361
-10.5 | -0.445 | 0.06922 | -0.025 | -6.432
-10 | -0.42 | 0.06231 | -0.027 | -6.745
-9.5 | -0.392 | 0.06236 | -0.025 | -6.29
-9 | -0.367 | 0.05624 | -0.026 | -6.523
-8.5 | -0.34 | 0.05545 | -0.025 | -6.122
-8 | -0.313 | 0.05313 | -0.025 | -5.89
-7.5 | -0.287 | 0.0494 | -0.025 | -5.801
-7 | -0.26 | 0.04756 | -0.024 | -5.464
-6.5 | -0.234 | 0.04487 | -0.025 | -5.205
-6 | -0.207 | 0.04192 | -0.026 | -4.943
-5.5 | -0.376 | 0.00906 | -0.053 | -41.533
-5 | -0.35 | 0.01018 | -0.054 | -34.349
-4.5 | -0.301 | 0.00964 | -0.054 | -31.268
-4 | -0.244 | 0.00929 | -0.054 | -26.271
-3.5 | -0.182 | 0.00995 | -0.054 | -18.309
-3 | -0.118 | 0.00968 | -0.055 | -12.141
-2.5 | -0.051 | 0.00945 | -0.055 | -5.448
-2 | 0.015 | 0.00913 | -0.055 | 1.69
-1.5 | 0.083 | 0.00888 | -0.056 | 9.319
-1 | 0.15 | 0.00973 | -0.056 | 15.434
-0.5 | 0.218 | 0.0095 | -0.056 | 22.927
0 | 0.285 | 0.00919 | -0.056 | 31.012
0.5 | 0.352 | 0.0083 | -0.057 | 42.45
1 | 0.419 | 0.00827 | -0.057 | 50.741
1.5 | 0.486 | 0.00761 | -0.057 | 63.93
2 | 0.553 | 0.00829 | -0.058 | 66.714
2.5 | 0.619 | 0.00844 | -0.058 | 73.295
3 | 0.683 | 0.00878 | -0.058 | 77.858
3.5 | 0.746 | 0.00869 | -0.058 | 85.84
4 | 0.805 | 0.01091 | -0.059 | 73.832
4.5 | 0.859 | 0.01077 | -0.059 | 79.754
5 | 0.905 | 0.01129 | -0.059 | 80.122
5.5 | 0.936 | 0.01138 | -0.059 | 82.208
6 | 0.939 | 0.01166 | -0.06 | 80.526
6.5 | 0.843 | 0.01155 | -0.06 | 72.985
7 | 0.487 | 0.04591 | -0.032 | 10.604
7.5 | 0.518 | 0.04632 | -0.036 | 11.179
8 | 0.539 | 0.05164 | -0.031 | 10.433
8.5 | 0.671 | 0.01742 | -0.058 | 38.523
9 | 0.59 | 0.06006 | -0.03 | 9.827
9.5 | 0.616 | 0.06285 | -0.029 | 9.802
10 | 0.748 | 0.02328 | -0.058 | 32.119
10.5 | 0.669 | 0.07139 | -0.03 | 9.365
11 | 0.7 | 0.07019 | -0.036 | 9.975
11.5 | 0.721 | 0.08046 | -0.031 | 8.957
12 | 0.75 | 0.07952 | -0.034 | 9.429
12.5 | 0.773 | 0.09183 | -0.032 | 8.42
13 | 0.802 | 0.08833 | -0.034 | 9.078
13.5 | 0.826 | 0.10037 | -0.033 | 8.227
14 | 0.854 | 0.09637 | -0.035 | 8.862
14.5 | 0.878 | 0.10971 | -0.034 | 8.005
15 | 0.906 | 0.10526 | -0.036 | 8.604
15.5 | 0.931 | 0.11783 | -0.035 | 7.897
16 | 0.957 | 0.11407 | -0.036 | 8.391
16.5 | 0.982 | 0.1263 | -0.036 | 7.779
17 | 1.009 | 0.1347 | -0.037 | 7.493
17.5 | 1.035 | 0.13931 | -0.037 | 7.426
18 | 1.064 | 0.13884 | -0.04 | 7.666
18.5 | 1.087 | 0.14836 | -0.039 | 7.325
19 | 1.113 | 0.15258 | -0.039 | 7.295
19.5 | 1.139 | 0.15697 | -0.04 | 7.255
20 | 1.164 | 0.16248 | -0.04 | 7.162

## 72. Re 4M Mach 0.50 (2)
BIGFOIL.COM POLAR EXPORT
NACA2408
NACA2408 |  |  |  | Cl Max: | 1.1399 | at alpha= | 7.5 | deg
XFOIL ncrit=9 |  |  |  | L/D Max: | 119.938 | at alpha= | 2.5 | deg
Re: | 4000000 |  |  | Cd Min: | 0.27161 | at alpha= | -20 | deg
Mach: | 0.5 |  |  | Cl=0 at alpha= | -2.184 | deg
|  |  |  | @ Cl=0.1, Cd= | 0.0052979
|  |  |  | @ Cl=0.4, Cd= | 0.0047301
|  |  |  | @ Cl=0.6, Cd= | 0.005051
alpha (deg) | Cl | Cd | Cm | Cl/Cd
-20 | -0.8108 | 0.27161 | 0.0608 | -2.9852
-19.5 | -0.7896 | 0.26319 | 0.0559 | -3.0001
-19 | -0.7676 | 0.25453 | 0.0513 | -3.0158
-18.5 | -0.7466 | 0.24614 | 0.0466 | -3.0332
-18 | -0.7261 | 0.23762 | 0.0421 | -3.0557
-17.5 | -0.5279 | 0.19514 | 0.0273 | -2.7052
-17 | -0.6858 | 0.22118 | 0.0335 | -3.1006
-16.5 | -0.6665 | 0.21294 | 0.0294 | -3.13
-16 | -0.6487 | 0.20459 | 0.0254 | -3.1707
-15.5 | -0.6306 | 0.19612 | 0.0214 | -3.2154
-15 | -0.6104 | 0.18946 | 0.0177 | -3.2218
-14.5 | -0.5969 | 0.1793 | 0.0137 | -3.3291
-14 | -0.5771 | 0.17285 | 0.0105 | -3.3387
-13.5 | -0.5618 | 0.16453 | 0.007 | -3.4146
-13 | -0.5474 | 0.15632 | 0.0037 | -3.5018
-12.5 | -0.536 | 0.14751 | 0.0003 | -3.6337
-12 | -0.5242 | 0.13917 | -0.003 | -3.7666
-11.5 | -0.5169 | 0.12986 | -0.0064 | -3.9804
-11 | -0.5097 | 0.12101 | -0.0097 | -4.212
-10.5 | -0.5046 | 0.11216 | -0.0133 | -4.4989
-10 | -0.4978 | 0.10413 | -0.0166 | -4.7806
-9.5 | -0.4933 | 0.0959 | -0.02 | -5.1439
-9 | -0.492 | 0.08745 | -0.0236 | -5.6261
-8.5 | -0.4956 | 0.0787 | -0.0275 | -6.2973
-8 | -0.5078 | 0.06965 | -0.0317 | -7.2907
-7.5 | -0.5214 | 0.06121 | -0.0363 | -8.5182
-7 | -0.5085 | 0.04417 | -0.063 | -11.5123
-6.5 | -0.4904 | 0.02465 | -0.082 | -19.8945
-6 | -0.4727 | 0.01253 | -0.0828 | -37.7255
-5.5 | -0.4248 | 0.00872 | -0.0779 | -48.7156
-5 | -0.363 | 0.00731 | -0.0741 | -49.658
-4.5 | -0.2985 | 0.00658 | -0.0712 | -45.3647
-4 | -0.2329 | 0.00621 | -0.069 | -37.504
-3.5 | -0.168 | 0.00592 | -0.0671 | -28.3784
-3 | -0.1038 | 0.00572 | -0.0654 | -18.1469
-2.5 | -0.04 | 0.00555 | -0.064 | -7.2072
-2 | 0.0233 | 0.00542 | -0.0627 | 4.2989
-1.5 | 0.0862 | 0.00532 | -0.0616 | 16.203
-1 | 0.1487 | 0.00522 | -0.0606 | 28.4866
-0.5 | 0.2112 | 0.00514 | -0.0597 | 41.0895
0 | 0.2735 | 0.00508 | -0.0589 | 53.8386
0.5 | 0.3355 | 0.00495 | -0.058 | 67.7778
1 | 0.3958 | 0.00474 | -0.0568 | 83.5021
1.5 | 0.4554 | 0.0046 | -0.0553 | 99
2 | 0.5111 | 0.00453 | -0.0528 | 112.8256
2.5 | 0.5793 | 0.00483 | -0.0528 | 119.9379
3 | 0.6608 | 0.0057 | -0.056 | 115.9298
3.5 | 0.7372 | 0.00655 | -0.0577 | 112.5496
4 | 0.8008 | 0.00712 | -0.056 | 112.4719
4.5 | 0.8591 | 0.00762 | -0.0528 | 112.7428
5 | 0.9187 | 0.00814 | -0.0495 | 112.8624
5.5 | 0.9782 | 0.00878 | -0.0457 | 111.4123
6 | 1.0373 | 0.00955 | -0.0414 | 108.6178
6.5 | 1.0897 | 0.01092 | -0.0355 | 99.7894
7 | 1.1264 | 0.0135 | -0.0271 | 83.437
7.5 | 1.1399 | 0.01831 | -0.0168 | 62.2556
8 | 1.1294 | 0.0243 | -0.0057 | 46.4774
8.5 | 1.098 | 0.03013 | 0.005 | 36.4421
9 | 1.0647 | 0.03751 | 0.009 | 28.3844
9.5 | 1.0295 | 0.04789 | 0.0049 | 21.4972
10 | 0.9989 | 0.06081 | -0.0044 | 16.4266
10.5 | 0.9687 | 0.07555 | -0.0149 | 12.822
11 | 0.9393 | 0.09076 | -0.0226 | 10.3493
11.5 | 0.9139 | 0.1047 | -0.0298 | 8.7287
12 | 0.8931 | 0.11847 | -0.037 | 7.5386
12.5 | 0.8802 | 0.13185 | -0.0441 | 6.6758

## 73. Re 5M Mach 0.00 (1)
BIGFOIL.COM POLAR EXPORT
NACA2408
NACA2408 |  |  |  | Cl Max: | 1.074 | at alpha= | 9.5 | deg
JavaFoil+Calcfoil stall+Eppler ext transition |  |  |  | L/D Max: | 91.457 | at alpha= | 10 | deg
Re: | 5000000 |  |  | Cd Min: | 0.00756 | at alpha= | 1.5 | deg
Mach: | 0 |  |  | Cl=0 at alpha= | -2.1121 | deg
|  |  |  | @ Cl=0.1, Cd= | 0.0095517
|  |  |  | @ Cl=0.4, Cd= | 0.0075638
|  |  |  | @ Cl=0.6, Cd= | 0.0076768
alpha (deg) | Cl | Cd | Cm | Cl/Cd
-13.5 | -0.482 | 0.09209 | -0.021 | -5.235
-13 | -0.496 | 0.08705 | -0.021 | -5.702
-12.5 | -0.509 | 0.08204 | -0.022 | -6.204
-12 | -0.519 | 0.07736 | -0.022 | -6.713
-11.5 | -0.527 | 0.07235 | -0.023 | -7.288
-11 | -0.532 | 0.06768 | -0.023 | -7.864
-10.5 | -0.534 | 0.06258 | -0.024 | -8.539
-10 | -0.534 | 0.057 | -0.026 | -9.361
-9.5 | -0.533 | 0.0491 | -0.029 | -10.845
-9 | -0.592 | 0.0145 | -0.041 | -40.816
-8.5 | -0.609 | 0.01012 | -0.045 | -60.115
-8 | -0.581 | 0.01081 | -0.045 | -53.721
-7.5 | -0.548 | 0.01029 | -0.045 | -53.254
-7 | -0.51 | 0.00988 | -0.045 | -51.674
-6.5 | -0.469 | 0.00953 | -0.046 | -49.215
-6 | -0.424 | 0.00921 | -0.046 | -45.988
-5.5 | -0.375 | 0.00998 | -0.046 | -37.625
-5 | -0.324 | 0.00972 | -0.046 | -33.37
-4.5 | -0.271 | 0.00945 | -0.047 | -28.664
-4 | -0.216 | 0.00926 | -0.047 | -23.32
-3.5 | -0.16 | 0.01063 | -0.047 | -15.018
-3 | -0.102 | 0.01044 | -0.047 | -9.821
-2.5 | -0.045 | 0.01035 | -0.048 | -4.322
-2 | 0.013 | 0.00994 | -0.048 | 1.348
-1.5 | 0.072 | 0.00974 | -0.048 | 7.366
-1 | 0.13 | 0.00935 | -0.048 | 13.923
-0.5 | 0.189 | 0.00909 | -0.049 | 20.755
0 | 0.247 | 0.00901 | -0.049 | 27.401
0.5 | 0.305 | 0.0082 | -0.049 | 37.227
1 | 0.364 | 0.00757 | -0.049 | 47.996
1.5 | 0.422 | 0.00756 | -0.05 | 55.756
2 | 0.48 | 0.0076 | -0.05 | 63.09
2.5 | 0.537 | 0.00765 | -0.05 | 70.203
3 | 0.594 | 0.00765 | -0.05 | 77.641
3.5 | 0.65 | 0.0079 | -0.051 | 82.211
4 | 0.705 | 0.00858 | -0.051 | 82.128
4.5 | 0.758 | 0.01001 | -0.051 | 75.687
5 | 0.809 | 0.0105 | -0.051 | 77.001
5.5 | 0.858 | 0.01099 | -0.052 | 77.997
6 | 0.903 | 0.01055 | -0.052 | 85.573
6.5 | 0.944 | 0.01106 | -0.052 | 85.303
7 | 0.98 | 0.01162 | -0.052 | 84.313
7.5 | 1.011 | 0.0113 | -0.053 | 89.423
8 | 1.036 | 0.01195 | -0.053 | 86.707
8.5 | 1.055 | 0.01189 | -0.053 | 88.764
9 | 1.068 | 0.01191 | -0.053 | 89.697
9.5 | 1.074 | 0.01208 | -0.053 | 88.923
10 | 1.074 | 0.01174 | -0.054 | 91.457
10.5 | 1.063 | 0.01364 | -0.054 | 77.896
11 | 1.042 | 0.01469 | -0.054 | 70.901
11.5 | 1.004 | 0.01684 | -0.053 | 59.632
12 | 0.91 | 0.03205 | -0.048 | 28.408
12.5 | 0.805 | 0.0707 | -0.036 | 11.385
13 | 0.769 | 0.08053 | -0.033 | 9.545
13.5 | 0.736 | 0.08808 | -0.031 | 8.354
14 | 0.705 | 0.09334 | -0.031 | 7.552
14.5 | 0.673 | 0.09943 | -0.031 | 6.767

## 74. Re 5M Mach 0.00 (2)
BIGFOIL.COM POLAR EXPORT
NACA2408
NACA2408 |  |  |  | Cl Max: | 1.6923 | at alpha= | 17 | deg
XFOIL ncrit=9 |  |  |  | L/D Max: | 117.709 | at alpha= | 7 | deg
Re: | 5000000 |  |  | Cd Min: | 0.08759 | at alpha= | 20 | deg
Mach: | 0 |  |  | Cl=0 at alpha= | -2.2043 | deg
|  |  |  | @ Cl=0.1, Cd= | 0.0049106
|  |  |  | @ Cl=0.4, Cd= | 0.0044386
|  |  |  | @ Cl=0.6, Cd= | 0.005369
alpha (deg) | Cl | Cd | Cm | Cl/Cd
-16 | -1.3117 | 0.03295 | -0.0697 | -39.8088
-15.5 | -1.3387 | 0.0268 | -0.065 | -49.9515
-15 | -1.322 | 0.02345 | -0.0621 | -56.3753
-14.5 | -1.2968 | 0.02074 | -0.0593 | -62.5265
-14 | -1.2627 | 0.01901 | -0.0569 | -66.4229
-13.5 | -1.2269 | 0.01752 | -0.0544 | -70.0285
-13 | -1.1902 | 0.01616 | -0.0517 | -73.651
-12.5 | -1.152 | 0.01506 | -0.049 | -76.494
-12 | -1.1039 | 0.01397 | -0.0484 | -79.0193
-11.5 | -1.0469 | 0.01297 | -0.0495 | -80.717
-11 | -0.989 | 0.01202 | -0.0507 | -82.2795
-10.5 | -0.9295 | 0.01124 | -0.052 | -82.6957
-10 | -0.869 | 0.01055 | -0.0535 | -82.3697
-9.5 | -0.8103 | 0.00995 | -0.0545 | -81.4372
-9 | -0.7547 | 0.00891 | -0.0549 | -84.7026
-8.5 | -0.6944 | 0.00835 | -0.0561 | -83.1617
-7.5 | -0.571 | 0.00745 | -0.0591 | -76.6443
-7 | -0.5141 | 0.00696 | -0.0593 | -73.8649
-6.5 | -0.4598 | 0.00657 | -0.059 | -69.9848
-6 | -0.406 | 0.00631 | -0.0585 | -64.3423
-5.5 | -0.3528 | 0.00602 | -0.0578 | -58.6047
-5 | -0.2993 | 0.00581 | -0.0572 | -51.5146
-4.5 | -0.2461 | 0.0056 | -0.0565 | -43.9464
-4 | -0.1926 | 0.00546 | -0.0559 | -35.2747
-3.5 | -0.139 | 0.00532 | -0.0553 | -26.1278
-3 | -0.0854 | 0.0052 | -0.0547 | -16.4231
-2.5 | -0.0317 | 0.00511 | -0.0542 | -6.2035
-2 | 0.0219 | 0.00502 | -0.0536 | 4.3625
-1 | 0.129 | 0.00487 | -0.0526 | 26.4887
-0.5 | 0.1825 | 0.00481 | -0.0521 | 37.9418
0 | 0.236 | 0.00476 | -0.0516 | 49.5798
0.5 | 0.289 | 0.00468 | -0.0511 | 61.7521
1 | 0.341 | 0.00452 | -0.0504 | 75.4425
1.5 | 0.3928 | 0.00444 | -0.0496 | 88.4685
2 | 0.4426 | 0.00443 | -0.0484 | 99.9097
2.5 | 0.4885 | 0.0045 | -0.0462 | 108.5556
3 | 0.5533 | 0.00495 | -0.0484 | 111.7778
4 | 0.6826 | 0.00611 | -0.0529 | 111.7185
4.5 | 0.7406 | 0.00651 | -0.0536 | 113.7634
5 | 0.7891 | 0.00689 | -0.052 | 114.5283
5.5 | 0.8382 | 0.00723 | -0.0506 | 115.9336
6 | 0.8877 | 0.00758 | -0.0494 | 117.1108
6.5 | 0.9371 | 0.00798 | -0.0481 | 117.4311
7 | 0.9864 | 0.00838 | -0.0469 | 117.7088
7.5 | 1.0353 | 0.00883 | -0.0456 | 117.248
8 | 1.0845 | 0.00925 | -0.0444 | 117.2432
8.5 | 1.1327 | 0.00977 | -0.0431 | 115.9365
9 | 1.1802 | 0.01037 | -0.0416 | 113.8091
9.5 | 1.2282 | 0.01088 | -0.0404 | 112.886
10 | 1.2755 | 0.01144 | -0.0391 | 111.4948
10.5 | 1.3217 | 0.01209 | -0.0376 | 109.3218
11 | 1.366 | 0.01288 | -0.0359 | 106.0559
11.5 | 1.4068 | 0.01396 | -0.0336 | 100.7736
12 | 1.4503 | 0.01468 | -0.0319 | 98.7943
12.5 | 1.4919 | 0.0155 | -0.0299 | 96.2516
13 | 1.5304 | 0.01649 | -0.0275 | 92.8078
13.5 | 1.5677 | 0.01744 | -0.025 | 89.8911
14 | 1.6011 | 0.01853 | -0.0219 | 86.4058
14.5 | 1.6252 | 0.01968 | -0.0172 | 82.5813
15 | 1.644 | 0.02098 | -0.0119 | 78.3603
15.5 | 1.6618 | 0.02249 | -0.0071 | 73.8906
16 | 1.6779 | 0.02427 | -0.0029 | 69.1347
16.5 | 1.6869 | 0.0268 | 0.0011 | 62.944
17 | 1.6923 | 0.03005 | 0.0042 | 56.3161
17.5 | 1.6922 | 0.03446 | 0.0058 | 49.1062
18 | 1.6857 | 0.04028 | 0.0059 | 41.8496
18.5 | 1.6681 | 0.04815 | 0.0041 | 34.6438
19 | 1.622 | 0.06083 | -0.0007 | 26.6645
19.5 | 1.5958 | 0.07122 | -0.0048 | 22.4066
20 | 1.5353 | 0.08759 | -0.0122 | 17.5283

## 75. Re 5M Mach 0.10 (1)
BIGFOIL.COM POLAR EXPORT
NACA2408
NACA2408 |  |  |  | Cl Max: | 1.066 | at alpha= | 9.5 | deg
JavaFoil+Calcfoil stall+Eppler ext transition |  |  |  | L/D Max: | 91.138 | at alpha= | 9.5 | deg
Re: | 5000000 |  |  | Cd Min: | 0.00758 | at alpha= | 1.5 | deg
Mach: | 0.1 |  |  | Cl=0 at alpha= | -2.1121 | deg
|  |  |  | @ Cl=0.1, Cd= | 0.0095897
|  |  |  | @ Cl=0.4, Cd= | 0.0075841
|  |  |  | @ Cl=0.6, Cd= | 0.0076955
alpha (deg) | Cl | Cd | Cm | Cl/Cd
-13.5 | -0.452 | 0.09317 | -0.021 | -4.848
-13 | -0.469 | 0.08791 | -0.021 | -5.336
-12.5 | -0.485 | 0.08307 | -0.022 | -5.838
-12 | -0.499 | 0.07815 | -0.022 | -6.381
-11.5 | -0.51 | 0.07342 | -0.022 | -6.94
-11 | -0.517 | 0.06856 | -0.023 | -7.548
-10.5 | -0.522 | 0.06388 | -0.024 | -8.17
-10 | -0.523 | 0.05869 | -0.025 | -8.913
-9.5 | -0.522 | 0.05214 | -0.028 | -10.014
-9 | -0.531 | 0.03734 | -0.034 | -14.208
-8.5 | -0.605 | 0.00989 | -0.045 | -61.168
-8 | -0.579 | 0.01011 | -0.045 | -57.247
-7.5 | -0.547 | 0.01037 | -0.045 | -52.771
-7 | -0.511 | 0.00996 | -0.046 | -51.251
-6.5 | -0.47 | 0.0096 | -0.046 | -48.95
-6 | -0.425 | 0.0093 | -0.046 | -45.702
-5.5 | -0.377 | 0.01006 | -0.046 | -37.444
-5 | -0.326 | 0.00975 | -0.047 | -33.41
-4.5 | -0.272 | 0.00948 | -0.047 | -28.707
-4 | -0.217 | 0.00928 | -0.047 | -23.379
-3.5 | -0.16 | 0.01071 | -0.047 | -14.978
-3 | -0.103 | 0.01047 | -0.048 | -9.835
-2.5 | -0.045 | 0.01039 | -0.048 | -4.329
-2 | 0.013 | 0.00999 | -0.048 | 1.348
-1.5 | 0.072 | 0.00977 | -0.048 | 7.378
-1 | 0.131 | 0.00939 | -0.049 | 13.929
-0.5 | 0.19 | 0.00912 | -0.049 | 20.799
0 | 0.248 | 0.00903 | -0.049 | 27.484
0.5 | 0.307 | 0.00824 | -0.049 | 37.224
1 | 0.365 | 0.00759 | -0.05 | 48.132
1.5 | 0.424 | 0.00758 | -0.05 | 55.892
2 | 0.482 | 0.00764 | -0.05 | 63.045
2.5 | 0.54 | 0.00767 | -0.05 | 70.334
3 | 0.597 | 0.00768 | -0.051 | 77.732
3.5 | 0.653 | 0.00797 | -0.051 | 81.984
4 | 0.708 | 0.00863 | -0.051 | 82.004
4.5 | 0.761 | 0.01006 | -0.051 | 75.653
5 | 0.812 | 0.01056 | -0.052 | 76.909
5.5 | 0.861 | 0.01021 | -0.052 | 84.339
6 | 0.906 | 0.01066 | -0.052 | 85.06
6.5 | 0.947 | 0.01113 | -0.052 | 85.042
7 | 0.982 | 0.01171 | -0.053 | 83.831
7.5 | 1.012 | 0.01143 | -0.053 | 88.517
8 | 1.035 | 0.01209 | -0.053 | 85.615
8.5 | 1.053 | 0.01204 | -0.053 | 87.445
9 | 1.063 | 0.01209 | -0.053 | 87.889
9.5 | 1.066 | 0.0117 | -0.054 | 91.138
10 | 1.062 | 0.01303 | -0.054 | 81.526
10.5 | 1.046 | 0.01396 | -0.054 | 74.934
11 | 1.017 | 0.01528 | -0.054 | 66.598
11.5 | 0.945 | 0.02233 | -0.051 | 42.342
12 | 0.805 | 0.06706 | -0.036 | 12.009
12.5 | 0.766 | 0.07745 | -0.033 | 9.886
13 | 0.732 | 0.08359 | -0.032 | 8.753
13.5 | 0.697 | 0.09002 | -0.031 | 7.739
14 | 0.662 | 0.09524 | -0.03 | 6.949
14.5 | 0.626 | 0.10142 | -0.03 | 6.174

## 76. Re 5M Mach 0.10 (2)
BIGFOIL.COM POLAR EXPORT
NACA2408
NACA2408 |  |  |  | Cl Max: | 1.6635 | at alpha= | 16.5 | deg
XFOIL ncrit=9 |  |  |  | L/D Max: | 117.531 | at alpha= | 6.5 | deg
Re: | 5000000 |  |  | Cd Min: | 0.23814 | at alpha= | -19.5 | deg
Mach: | 0.1 |  |  | Cl=0 at alpha= | -2.2035 | deg
|  |  |  | @ Cl=0.1, Cd= | 0.0049208
|  |  |  | @ Cl=0.4, Cd= | 0.004449
|  |  |  | @ Cl=0.6, Cd= | 0.0053521
alpha (deg) | Cl | Cd | Cm | Cl/Cd
-19.5 | -0.725 | 0.23814 | 0.0468 | -3.0444
-19 | -0.7081 | 0.23207 | 0.0433 | -3.0512
-18.5 | -0.6923 | 0.2251 | 0.0396 | -3.0755
-18 | -0.6773 | 0.21788 | 0.036 | -3.1086
-17.5 | -0.6623 | 0.21087 | 0.0324 | -3.1408
-17 | -0.4917 | 0.17801 | 0.018 | -2.7622
-15.5 | -1.2281 | 0.03934 | -0.0672 | -31.2176
-14.5 | -1.2793 | 0.02496 | -0.0644 | -51.254
-14 | -1.2579 | 0.02171 | -0.0613 | -57.941
-13.5 | -1.2275 | 0.01946 | -0.0583 | -63.0781
-13 | -1.1936 | 0.01764 | -0.0552 | -67.6644
-12.5 | -1.1566 | 0.01628 | -0.0522 | -71.0442
-12 | -1.1134 | 0.01499 | -0.0503 | -74.2762
-11.5 | -1.0561 | 0.01377 | -0.0512 | -76.6957
-11 | -0.9978 | 0.01262 | -0.0522 | -79.065
-10.5 | -0.938 | 0.01167 | -0.0534 | -80.377
-10 | -0.8769 | 0.01085 | -0.0548 | -80.8203
-9.5 | -0.8173 | 0.01016 | -0.0557 | -80.4429
-9 | -0.761 | 0.00911 | -0.056 | -83.5346
-8.5 | -0.7002 | 0.00849 | -0.0571 | -82.4735
-7.5 | -0.5754 | 0.00752 | -0.0598 | -76.516
-7 | -0.5177 | 0.00707 | -0.0601 | -73.2249
-6.5 | -0.4632 | 0.00662 | -0.0596 | -69.9698
-6 | -0.4089 | 0.00634 | -0.0591 | -64.4953
-5.5 | -0.3553 | 0.00605 | -0.0583 | -58.7273
-5 | -0.3014 | 0.00582 | -0.0577 | -51.7869
-4.5 | -0.2478 | 0.00562 | -0.0569 | -44.0925
-4 | -0.1939 | 0.00547 | -0.0563 | -35.4479
-3.5 | -0.1399 | 0.00533 | -0.0557 | -26.2477
-3 | -0.086 | 0.00521 | -0.0551 | -16.5067
-2.5 | -0.0319 | 0.00512 | -0.0545 | -6.2305
-2 | 0.0219 | 0.00503 | -0.0539 | 4.3539
-1.5 | 0.0758 | 0.00495 | -0.0534 | 15.3131
-0.5 | 0.1834 | 0.00482 | -0.0523 | 38.0498
0 | 0.2373 | 0.00477 | -0.0519 | 49.7484
0.5 | 0.2906 | 0.00468 | -0.0513 | 62.094
1 | 0.3429 | 0.00453 | -0.0506 | 75.6954
1.5 | 0.3949 | 0.00445 | -0.0498 | 88.7416
2 | 0.445 | 0.00444 | -0.0486 | 100.2252
2.5 | 0.4911 | 0.00451 | -0.0464 | 108.8914
3 | 0.5564 | 0.00496 | -0.0486 | 112.1774
4 | 0.6865 | 0.00613 | -0.0531 | 111.9902
4.5 | 0.7446 | 0.00653 | -0.0537 | 114.0276
5 | 0.7934 | 0.00692 | -0.0521 | 114.6532
5.5 | 0.8428 | 0.00727 | -0.0506 | 115.9285
6 | 0.8927 | 0.00763 | -0.0493 | 116.9987
6.5 | 0.9426 | 0.00802 | -0.048 | 117.5312
7 | 0.9921 | 0.00845 | -0.0466 | 117.4083
7.5 | 1.0417 | 0.00889 | -0.0453 | 117.1766
8 | 1.0912 | 0.00933 | -0.044 | 116.9561
8.5 | 1.1393 | 0.00992 | -0.0425 | 114.8488
9 | 1.1877 | 0.01047 | -0.041 | 113.4384
9.5 | 1.236 | 0.01102 | -0.0396 | 112.1597
10 | 1.2836 | 0.01163 | -0.0381 | 110.3697
10.5 | 1.3298 | 0.01234 | -0.0365 | 107.7634
11 | 1.371 | 0.01349 | -0.0339 | 101.6308
11.5 | 1.4151 | 0.01429 | -0.032 | 99.0273
12 | 1.4582 | 0.01511 | -0.03 | 96.5056
12.5 | 1.499 | 0.01604 | -0.0276 | 93.4539
13 | 1.5357 | 0.0172 | -0.0246 | 89.2849
13.5 | 1.5717 | 0.01825 | -0.0216 | 86.1205
14 | 1.5999 | 0.01948 | -0.0174 | 82.1304
14.5 | 1.6181 | 0.02082 | -0.0116 | 77.7185
15 | 1.635 | 0.02242 | -0.0063 | 72.926
15.5 | 1.6495 | 0.02436 | -0.0016 | 67.7135
16 | 1.6609 | 0.02678 | 0.0024 | 62.0202
16.5 | 1.6635 | 0.03035 | 0.0058 | 54.8105
17 | 1.6577 | 0.03549 | 0.0075 | 46.7089
17.5 | 1.6407 | 0.04286 | 0.0068 | 38.2804
18 | 1.6125 | 0.05263 | 0.0037 | 30.6384
18.5 | 1.566 | 0.06602 | -0.0021 | 23.7201
19 | 1.5011 | 0.08303 | -0.01 | 18.079
19.5 | 1.4704 | 0.09538 | -0.0156 | 15.4162
20 | 1.3942 | 0.11806 | -0.0284 | 11.8092

## 77. Re 5M Mach 0.25 (1)
BIGFOIL.COM POLAR EXPORT
NACA2408
NACA2408 |  |  |  | Cl Max: | 1.026 | at alpha= | 8.5 | deg
JavaFoil+Calcfoil stall+Eppler ext transition |  |  |  | L/D Max: | 88.877 | at alpha= | 7.5 | deg
Re: | 5000000 |  |  | Cd Min: | 0.0077 | at alpha= | 0.5 | deg
Mach: | 0.25 |  |  | Cl=0 at alpha= | -2.1167 | deg
|  |  |  | @ Cl=0.1, Cd= | 0.009801
|  |  |  | @ Cl=0.4, Cd= | 0.09833
|  |  |  | @ Cl=0.6, Cd= | 0.09833
alpha (deg) | Cl | Cd | Cm | Cl/Cd
-12.5 | -0.263 | 0.08882 | -0.021 | -2.958
-12 | -0.311 | 0.08329 | -0.021 | -3.733
-11.5 | -0.354 | 0.07818 | -0.021 | -4.522
-11 | -0.39 | 0.07314 | -0.022 | -5.337
-10.5 | -0.421 | 0.06814 | -0.022 | -6.176
-10 | -0.444 | 0.06373 | -0.023 | -6.967
-9.5 | -0.46 | 0.0594 | -0.023 | -7.737
-9 | -0.468 | 0.05487 | -0.025 | -8.522
-8.5 | -0.469 | 0.04879 | -0.028 | -9.618
-8 | -0.481 | 0.03137 | -0.036 | -15.346
-7.5 | -0.539 | 0.0102 | -0.047 | -52.83
-7 | -0.509 | 0.01041 | -0.047 | -48.899
-6.5 | -0.472 | 0.00994 | -0.047 | -47.544
-6 | -0.43 | 0.00958 | -0.047 | -44.899
-5.5 | -0.383 | 0.00932 | -0.048 | -41.132
-5 | -0.333 | 0.01002 | -0.048 | -33.191
-4.5 | -0.279 | 0.00973 | -0.048 | -28.636
-4 | -0.222 | 0.0095 | -0.048 | -23.404
-3.5 | -0.165 | 0.01088 | -0.049 | -15.12
-3 | -0.106 | 0.01072 | -0.049 | -9.865
-2.5 | -0.046 | 0.01066 | -0.049 | -4.333
-2 | 0.014 | 0.01035 | -0.049 | 1.335
-1.5 | 0.074 | 0.00997 | -0.05 | 7.429
-1 | 0.134 | 0.00958 | -0.05 | 14.037
-0.5 | 0.195 | 0.00929 | -0.05 | 20.963
0 | 0.255 | 0.00853 | -0.05 | 29.903
0.5 | 0.315 | 0.0077 | -0.051 | 40.952
1 | 0.375 | 0.00772 | -0.051 | 48.606
1.5 | 0.435 | 0.00773 | -0.051 | 56.357
2 | 0.495 | 0.00781 | -0.051 | 63.409
2.5 | 0.554 | 0.00785 | -0.052 | 70.588
3 | 0.613 | 0.00788 | -0.052 | 77.74
3.5 | 0.67 | 0.00823 | -0.052 | 81.511
4 | 0.727 | 0.00915 | -0.052 | 79.421
4.5 | 0.781 | 0.01047 | -0.053 | 74.547
5 | 0.832 | 0.0101 | -0.053 | 82.382
5.5 | 0.88 | 0.01061 | -0.053 | 82.923
6 | 0.924 | 0.01111 | -0.053 | 83.133
6.5 | 0.96 | 0.01172 | -0.054 | 81.909
7 | 0.99 | 0.01151 | -0.054 | 85.978
7.5 | 1.012 | 0.01138 | -0.054 | 88.877
8 | 1.024 | 0.01212 | -0.054 | 84.474
8.5 | 1.026 | 0.01159 | -0.055 | 88.47
9 | 1.016 | 0.01186 | -0.055 | 85.684
9.5 | 0.994 | 0.01338 | -0.055 | 74.32
10 | 0.949 | 0.01519 | -0.054 | 62.494
10.5 | 0.752 | 0.06146 | -0.034 | 12.241
11 | 0.696 | 0.06936 | -0.031 | 10.027
11.5 | 0.635 | 0.07528 | -0.03 | 8.438
12 | 0.569 | 0.08092 | -0.029 | 7.029
12.5 | 0.497 | 0.08721 | -0.028 | 5.695
13 | 0.42 | 0.09319 | -0.028 | 4.503
13.5 | 0.337 | 0.09833 | -0.028 | 3.426

## 78. Re 5M Mach 0.25 (2)
BIGFOIL.COM POLAR EXPORT
NACA2408
NACA2408 |  |  |  | Cl Max: | 1.4773 | at alpha= | 12.5 | deg
XFOIL ncrit=9 |  |  |  | L/D Max: | 117.5 | at alpha= | 6.5 | deg
Re: | 5000000 |  |  | Cd Min: | 0.18936 | at alpha= | -16 | deg
Mach: | 0.25 |  |  | Cl=0 at alpha= | -2.198 | deg
|  |  |  | @ Cl=0.1, Cd= | 0.0049619
|  |  |  | @ Cl=0.4, Cd= | 0.0045
|  |  |  | @ Cl=0.6, Cd= | 0.0053386
alpha (deg) | Cl | Cd | Cm | Cl/Cd
-16 | -0.6294 | 0.18936 | 0.0225 | -3.3238
-15.5 | -0.6167 | 0.18148 | 0.0191 | -3.3982
-14.5 | -0.5974 | 0.16425 | 0.0121 | -3.6371
-14 | -0.5989 | 0.15248 | 0.0078 | -3.9277
-13.5 | -0.5916 | 0.14422 | 0.0044 | -4.1021
-12.5 | -0.7334 | 0.09357 | -0.0203 | -7.838
-12 | -0.8275 | 0.06945 | -0.0376 | -11.915
-11.5 | -0.9016 | 0.04728 | -0.0603 | -19.0694
-11 | -0.9892 | 0.02733 | -0.0611 | -36.1947
-10.5 | -0.9649 | 0.01979 | -0.0614 | -48.7569
-10 | -0.9123 | 0.01548 | -0.0624 | -58.9341
-9.5 | -0.8513 | 0.01291 | -0.0632 | -65.9411
-9 | -0.7936 | 0.01129 | -0.0625 | -70.2923
-8.5 | -0.7313 | 0.00983 | -0.0628 | -74.3947
-8 | -0.6633 | 0.00866 | -0.0641 | -76.5935
-7.5 | -0.6 | 0.00805 | -0.0644 | -74.5342
-7 | -0.5388 | 0.00751 | -0.0642 | -71.7443
-6.5 | -0.4816 | 0.00696 | -0.0633 | -69.1954
-6 | -0.4254 | 0.00653 | -0.0622 | -65.1455
-5.5 | -0.369 | 0.00626 | -0.0612 | -58.9457
-5 | -0.3131 | 0.00594 | -0.0602 | -52.7104
-4.5 | -0.257 | 0.00575 | -0.0593 | -44.6957
-4 | -0.2012 | 0.00555 | -0.0584 | -36.2523
-3.5 | -0.1453 | 0.0054 | -0.0576 | -26.9074
-3 | -0.0894 | 0.00529 | -0.0568 | -16.8998
-2.5 | -0.0337 | 0.00517 | -0.0561 | -6.5184
-2 | 0.0221 | 0.00508 | -0.0555 | 4.3504
-1.5 | 0.0777 | 0.00499 | -0.0549 | 15.5711
-1 | 0.1332 | 0.00492 | -0.0543 | 27.0732
-0.5 | 0.1886 | 0.00486 | -0.0537 | 38.8066
0 | 0.244 | 0.00482 | -0.0532 | 50.6224
0.5 | 0.2991 | 0.00474 | -0.0526 | 63.1013
1 | 0.3531 | 0.00457 | -0.0518 | 77.2648
1.5 | 0.4067 | 0.00449 | -0.051 | 90.5791
2 | 0.4582 | 0.00449 | -0.0496 | 102.049
2.5 | 0.5055 | 0.00457 | -0.0473 | 110.6127
3 | 0.5731 | 0.00507 | -0.0495 | 113.0375
3.5 | 0.6392 | 0.00573 | -0.0515 | 111.5532
4 | 0.7083 | 0.00628 | -0.054 | 112.7866
4.5 | 0.7665 | 0.0067 | -0.0539 | 114.403
5 | 0.8175 | 0.00706 | -0.0521 | 115.7932
5.5 | 0.869 | 0.00745 | -0.0504 | 116.6443
6 | 0.9206 | 0.00788 | -0.0486 | 116.8274
6.5 | 0.9729 | 0.00828 | -0.047 | 117.5
7 | 1.0244 | 0.00879 | -0.0451 | 116.5415
7.5 | 1.0764 | 0.00927 | -0.0433 | 116.1165
8 | 1.1267 | 0.00994 | -0.0411 | 113.3501
8.5 | 1.1774 | 0.01059 | -0.039 | 111.1804
9 | 1.228 | 0.01126 | -0.0368 | 109.0586
9.5 | 1.2773 | 0.01205 | -0.0344 | 106
10 | 1.3234 | 0.01313 | -0.0314 | 100.7921
10.5 | 1.3637 | 0.0147 | -0.0274 | 92.7687
11 | 1.4048 | 0.01609 | -0.0237 | 87.3089
11.5 | 1.4392 | 0.01789 | -0.0191 | 80.4472
12 | 1.4659 | 0.02004 | -0.0135 | 73.1487
12.5 | 1.4773 | 0.02221 | -0.0057 | 66.5151
13 | 1.4644 | 0.02609 | 0.0033 | 56.1288
13.5 | 1.474 | 0.02905 | 0.0081 | 50.7401
14 | 1.4555 | 0.03516 | 0.0113 | 41.3965
14.5 | 1.4289 | 0.04403 | 0.0099 | 32.4529
15 | 1.3964 | 0.05549 | 0.0044 | 25.1649
15.5 | 1.3572 | 0.06924 | -0.0034 | 19.6014
16 | 1.3279 | 0.0819 | -0.01 | 16.2137
16.5 | 1.2454 | 0.10434 | -0.0218 | 11.936
17 | 1.1736 | 0.12722 | -0.0341 | 9.225
17.5 | 1.0853 | 0.1564 | -0.0519 | 6.9393

## 79. Re 5M Mach 0.50 (1)
BIGFOIL.COM POLAR EXPORT
NACA2408
NACA2408 |  |  |  | Cl Max: | 1.164 | at alpha= | 20 | deg
JavaFoil+Calcfoil stall+Eppler ext transition |  |  |  | L/D Max: | 84.285 | at alpha= | 5.5 | deg
Re: | 5000000 |  |  | Cd Min: | 0.00831 | at alpha= | 1 | deg
Mach: | 0.5 |  |  | Cl=0 at alpha= | -2.1136 | deg
|  |  |  | @ Cl=0.1, Cd= | 0.0089657
|  |  |  | @ Cl=0.4, Cd= | 0.0085113
|  |  |  | @ Cl=0.6, Cd= | 0.008678
alpha (deg) | Cl | Cd | Cm | Cl/Cd
-20 | -0.942 | 0.15474 | -0.027 | -6.088
-19.5 | -0.917 | 0.1434 | -0.027 | -6.395
-19 | -0.892 | 0.134 | -0.027 | -6.658
-18.5 | -0.865 | 0.14074 | -0.027 | -6.145
-18 | -0.84 | 0.12889 | -0.027 | -6.516
-17.5 | -0.815 | 0.11979 | -0.027 | -6.805
-17 | -0.787 | 0.12553 | -0.026 | -6.268
-16.5 | -0.762 | 0.11407 | -0.027 | -6.676
-16 | -0.737 | 0.10538 | -0.027 | -6.995
-15.5 | -0.709 | 0.10945 | -0.026 | -6.476
-15 | -0.684 | 0.09962 | -0.027 | -6.866
-14.5 | -0.656 | 0.1078 | -0.026 | -6.084
-14 | -0.631 | 0.09438 | -0.026 | -6.681
-13.5 | -0.607 | 0.08465 | -0.028 | -7.172
-13 | -0.577 | 0.08859 | -0.026 | -6.516
-12.5 | -0.553 | 0.07925 | -0.027 | -6.979
-12 | -0.524 | 0.08106 | -0.025 | -6.47
-11.5 | -0.499 | 0.07376 | -0.026 | -6.765
-11 | -0.472 | 0.07238 | -0.026 | -6.528
-10.5 | -0.446 | 0.06796 | -0.025 | -6.556
-10 | -0.422 | 0.06021 | -0.029 | -7.008
-9.5 | -0.393 | 0.06096 | -0.026 | -6.446
-9 | -0.369 | 0.05393 | -0.029 | -6.843
-8.5 | -0.34 | 0.05455 | -0.026 | -6.234
-8 | -0.314 | 0.05218 | -0.026 | -6.009
-7.5 | -0.287 | 0.04816 | -0.027 | -5.968
-7 | -0.26 | 0.04666 | -0.026 | -5.578
-6.5 | -0.234 | 0.04408 | -0.026 | -5.307
-6 | -0.208 | 0.04113 | -0.028 | -5.049
-5.5 | -0.377 | 0.00985 | -0.053 | -38.262
-5 | -0.35 | 0.00992 | -0.054 | -35.272
-4.5 | -0.301 | 0.00943 | -0.054 | -31.95
-4 | -0.244 | 0.00913 | -0.054 | -26.714
-3.5 | -0.182 | 0.00981 | -0.054 | -18.563
-3 | -0.118 | 0.00953 | -0.055 | -12.34
-2.5 | -0.051 | 0.00939 | -0.055 | -5.483
-2 | 0.015 | 0.00907 | -0.055 | 1.701
-1.5 | 0.083 | 0.00875 | -0.056 | 9.45
-1 | 0.15 | 0.0096 | -0.056 | 15.653
-0.5 | 0.218 | 0.0094 | -0.056 | 23.174
0 | 0.285 | 0.00915 | -0.056 | 31.149
0.5 | 0.352 | 0.00902 | -0.057 | 39.078
1 | 0.419 | 0.00831 | -0.057 | 50.478
1.5 | 0.486 | 0.00841 | -0.057 | 57.833
2 | 0.553 | 0.0085 | -0.058 | 65.042
2.5 | 0.619 | 0.00875 | -0.058 | 70.73
3 | 0.683 | 0.00906 | -0.058 | 75.437
3.5 | 0.746 | 0.00895 | -0.058 | 83.355
4 | 0.805 | 0.01061 | -0.059 | 75.888
4.5 | 0.859 | 0.01125 | -0.059 | 76.411
5 | 0.905 | 0.01105 | -0.059 | 81.904
5.5 | 0.936 | 0.0111 | -0.059 | 84.285
6 | 0.939 | 0.01118 | -0.06 | 83.994
6.5 | 0.844 | 0.01167 | -0.06 | 72.272
7 | 0.599 | 0.01266 | -0.06 | 47.34
7.5 | 0.631 | 0.01333 | -0.06 | 47.324
8 | 0.66 | 0.01414 | -0.06 | 46.709
8.5 | 0.693 | 0.01463 | -0.061 | 47.352
9 | 0.592 | 0.05828 | -0.033 | 10.163
9.5 | 0.619 | 0.06071 | -0.033 | 10.198
10 | 0.776 | 0.01789 | -0.06 | 43.392
10.5 | 0.669 | 0.07011 | -0.031 | 9.549
11 | 0.776 | 0.03433 | -0.054 | 22.606
11.5 | 0.721 | 0.07904 | -0.031 | 9.124
12 | 0.772 | 0.06667 | -0.044 | 11.583
12.5 | 0.774 | 0.08881 | -0.032 | 8.71
13 | 0.807 | 0.08445 | -0.038 | 9.558
13.5 | 0.826 | 0.0984 | -0.033 | 8.395
14 | 0.858 | 0.09303 | -0.038 | 9.227
14.5 | 0.879 | 0.10672 | -0.035 | 8.233
15 | 0.908 | 0.10266 | -0.037 | 8.842
15.5 | 0.931 | 0.11462 | -0.036 | 8.122
16 | 0.96 | 0.11127 | -0.038 | 8.629
16.5 | 0.984 | 0.12388 | -0.037 | 7.939
17 | 1.011 | 0.11956 | -0.038 | 8.458
17.5 | 1.036 | 0.13117 | -0.038 | 7.894
18 | 1.067 | 0.13472 | -0.041 | 7.921
18.5 | 1.087 | 0.13783 | -0.039 | 7.888
19 | 1.114 | 0.1497 | -0.04 | 7.441
19.5 | 1.139 | 0.15245 | -0.04 | 7.471
20 | 1.164 | 0.15713 | -0.04 | 7.408

## 80. Re 5M Mach 0.50 (2)
BIGFOIL.COM POLAR EXPORT
NACA2408
NACA2408 |  |  |  | Cl Max: | 1.1547 | at alpha= | 7.5 | deg
XFOIL ncrit=9 |  |  |  | L/D Max: | 118.614 | at alpha= | 5 | deg
Re: | 5000000 |  |  | Cd Min: | 0.26283 | at alpha= | -19.5 | deg
Mach: | 0.5 |  |  | Cl=0 at alpha= | -2.1719 | deg
|  |  |  | @ Cl=0.1, Cd= | 0.0052089
|  |  |  | @ Cl=0.4, Cd= | 0.0047772
|  |  |  | @ Cl=0.6, Cd= | 0.0051208
alpha (deg) | Cl | Cd | Cm | Cl/Cd
-19.5 | -0.7921 | 0.26283 | 0.0568 | -3.0137
-19 | -0.771 | 0.25534 | 0.0521 | -3.0195
-18.5 | -0.7492 | 0.24691 | 0.0476 | -3.0343
-18 | -0.7284 | 0.2383 | 0.043 | -3.0567
-17.5 | -0.7079 | 0.23007 | 0.0386 | -3.0769
-17 | -0.688 | 0.22177 | 0.0343 | -3.1023
-16.5 | -0.6693 | 0.21379 | 0.0302 | -3.1306
-16 | -0.6506 | 0.20527 | 0.026 | -3.1695
-15.5 | -0.6324 | 0.19667 | 0.022 | -3.2155
-14.5 | -0.5989 | 0.17932 | 0.0143 | -3.3398
-14 | -0.58 | 0.17254 | 0.0109 | -3.3615
-13.5 | -0.5653 | 0.1639 | 0.0074 | -3.4491
-13 | -0.5509 | 0.15572 | 0.004 | -3.5378
-12.5 | -0.5429 | 0.14573 | 0.0002 | -3.7254
-12 | -0.5299 | 0.13793 | -0.0029 | -3.8418
-11.5 | -0.5195 | 0.12963 | -0.0062 | -4.0076
-11 | -0.5128 | 0.12068 | -0.0096 | -4.2493
-10.5 | -0.5066 | 0.11194 | -0.013 | -4.5256
-10 | -0.5015 | 0.10346 | -0.0165 | -4.8473
-9.5 | -0.5056 | 0.09355 | -0.0209 | -5.4046
-9 | -0.5062 | 0.08493 | -0.0248 | -5.9602
-8.5 | -0.5107 | 0.07627 | -0.0289 | -6.6959
-8 | -0.5246 | 0.06738 | -0.0329 | -7.7857
-7.5 | -0.5242 | 0.05744 | -0.0441 | -9.126
-7 | -0.509 | 0.04054 | -0.069 | -12.5555
-6.5 | -0.4892 | 0.02114 | -0.0863 | -23.141
-6 | -0.4824 | 0.01117 | -0.0819 | -43.1871
-5.5 | -0.4316 | 0.00798 | -0.0768 | -54.0852
-5 | -0.3676 | 0.00688 | -0.0733 | -53.4302
-4.5 | -0.302 | 0.0063 | -0.0705 | -47.9365
-4 | -0.2362 | 0.00598 | -0.0683 | -39.4983
-3.5 | -0.1709 | 0.00572 | -0.0665 | -29.8776
-2.5 | -0.0418 | 0.00543 | -0.0637 | -7.698
-2 | 0.0219 | 0.00533 | -0.0625 | 4.1088
-1.5 | 0.0852 | 0.00523 | -0.0615 | 16.2906
-1 | 0.1482 | 0.00514 | -0.0606 | 28.8327
-0.5 | 0.211 | 0.00507 | -0.0597 | 41.6174
0 | 0.2739 | 0.00501 | -0.0589 | 54.6707
0.5 | 0.3365 | 0.00494 | -0.0581 | 68.1174
1 | 0.3981 | 0.00478 | -0.0572 | 83.2845
1.5 | 0.4584 | 0.00469 | -0.0559 | 97.7399
2 | 0.5163 | 0.00474 | -0.054 | 108.9241
2.5 | 0.5687 | 0.00486 | -0.0507 | 117.0165
3 | 0.6479 | 0.00552 | -0.0532 | 117.3732
3.5 | 0.724 | 0.00628 | -0.0548 | 115.2866
4 | 0.8055 | 0.00687 | -0.0569 | 117.2489
4.5 | 0.8643 | 0.0073 | -0.0538 | 118.3973
5 | 0.924 | 0.00779 | -0.0504 | 118.6136
5.5 | 0.9846 | 0.00836 | -0.0468 | 117.7751
6 | 1.0436 | 0.00915 | -0.0424 | 114.0546
6.5 | 1.0993 | 0.01028 | -0.0369 | 106.9358
7 | 1.1383 | 0.01268 | -0.0286 | 89.7713
7.5 | 1.1547 | 0.01716 | -0.0183 | 67.2902
8 | 1.1464 | 0.02327 | -0.0073 | 49.2651
8.5 | 1.1088 | 0.02941 | 0.0044 | 37.7015
9 | 1.0693 | 0.03737 | 0.0087 | 28.6139
9.5 | 1.0351 | 0.04775 | 0.0045 | 21.6775
10 | 1.0054 | 0.06059 | -0.005 | 16.5935
10.5 | 0.976 | 0.07512 | -0.0154 | 12.9925
11 | 0.9472 | 0.09003 | -0.0228 | 10.5209
11.5 | 0.9221 | 0.1035 | -0.0293 | 8.9092
12 | 0.9023 | 0.11663 | -0.0358 | 7.7364
12.5 | 0.8898 | 0.12949 | -0.0425 | 6.8716

## 81. Re 6M Mach 0.00 (1)
BIGFOIL.COM POLAR EXPORT
NACA2408
NACA2408 |  |  |  | Cl Max: | 1.075 | at alpha= | 9.5 | deg
JavaFoil+Calcfoil stall+Eppler ext transition |  |  |  | L/D Max: | 92.376 | at alpha= | 9 | deg
Re: | 6000000 |  |  | Cd Min: | 0.00763 | at alpha= | 1 | deg
Mach: | 0 |  |  | Cl=0 at alpha= | -2.1121 | deg
|  |  |  | @ Cl=0.1, Cd= | 0.0094465
|  |  |  | @ Cl=0.4, Cd= | 0.0076548
|  |  |  | @ Cl=0.6, Cd= | 0.0079968
alpha (deg) | Cl | Cd | Cm | Cl/Cd
-14 | -0.467 | 0.09637 | -0.021 | -4.844
-13.5 | -0.483 | 0.09082 | -0.022 | -5.313
-13 | -0.497 | 0.08586 | -0.022 | -5.787
-12.5 | -0.51 | 0.08081 | -0.022 | -6.306
-12 | -0.52 | 0.07641 | -0.023 | -6.805
-11.5 | -0.528 | 0.07103 | -0.023 | -7.437
-11 | -0.533 | 0.06654 | -0.024 | -8.017
-10.5 | -0.536 | 0.06091 | -0.025 | -8.8
-10 | -0.537 | 0.05452 | -0.028 | -9.841
-9.5 | -0.541 | 0.04368 | -0.032 | -12.386
-9 | -0.628 | 0.0101 | -0.044 | -62.177
-8.5 | -0.609 | 0.01038 | -0.045 | -58.65
-8 | -0.581 | 0.01056 | -0.045 | -54.998
-7.5 | -0.548 | 0.01007 | -0.045 | -54.393
-7 | -0.51 | 0.00971 | -0.045 | -52.587
-6.5 | -0.469 | 0.00937 | -0.046 | -50.04
-6 | -0.424 | 0.00912 | -0.046 | -46.478
-5.5 | -0.375 | 0.00986 | -0.046 | -38.096
-5 | -0.324 | 0.00961 | -0.046 | -33.765
-4.5 | -0.271 | 0.00936 | -0.047 | -28.953
-4 | -0.216 | 0.01098 | -0.047 | -19.662
-3.5 | -0.16 | 0.01056 | -0.047 | -15.116
-3 | -0.102 | 0.01039 | -0.047 | -9.864
-2.5 | -0.045 | 0.01035 | -0.048 | -4.32
-2 | 0.013 | 0.00989 | -0.048 | 1.354
-1.5 | 0.072 | 0.00963 | -0.048 | 7.451
-1 | 0.13 | 0.00925 | -0.048 | 14.073
-0.5 | 0.189 | 0.00905 | -0.049 | 20.836
0 | 0.247 | 0.009 | -0.049 | 27.43
0.5 | 0.305 | 0.00886 | -0.049 | 34.442
1 | 0.364 | 0.00763 | -0.049 | 47.656
1.5 | 0.422 | 0.00767 | -0.05 | 54.942
2 | 0.48 | 0.00777 | -0.05 | 61.75
2.5 | 0.537 | 0.00789 | -0.05 | 68.077
3 | 0.594 | 0.00797 | -0.05 | 74.477
3.5 | 0.65 | 0.00822 | -0.051 | 79.028
4 | 0.705 | 0.00889 | -0.051 | 79.312
4.5 | 0.758 | 0.00981 | -0.051 | 77.289
5 | 0.809 | 0.01024 | -0.051 | 79.009
5.5 | 0.858 | 0.01068 | -0.052 | 80.303
6 | 0.903 | 0.01026 | -0.052 | 88.013
6.5 | 0.944 | 0.01074 | -0.052 | 87.893
7 | 0.98 | 0.01126 | -0.052 | 86.997
7.5 | 1.011 | 0.01187 | -0.053 | 85.181
8 | 1.036 | 0.01162 | -0.053 | 89.168
8.5 | 1.055 | 0.01154 | -0.053 | 91.443
9 | 1.068 | 0.01156 | -0.053 | 92.376
9.5 | 1.075 | 0.01169 | -0.053 | 91.939
10 | 1.074 | 0.01184 | -0.054 | 90.725
10.5 | 1.064 | 0.01316 | -0.054 | 80.858
11 | 1.044 | 0.0141 | -0.054 | 74.024
11.5 | 1.013 | 0.01559 | -0.053 | 64.978
12 | 0.958 | 0.02008 | -0.052 | 47.708
12.5 | 0.852 | 0.04579 | -0.045 | 18.601
13 | 0.778 | 0.0735 | -0.037 | 10.592
13.5 | 0.74 | 0.08456 | -0.033 | 8.747
14 | 0.708 | 0.09019 | -0.033 | 7.848
14.5 | 0.675 | 0.09679 | -0.032 | 6.973

## 82. Re 6M Mach 0.00 (2)
BIGFOIL.COM POLAR EXPORT
NACA2408
NACA2408 |  |  |  | Cl Max: | 1.7075 | at alpha= | 17 | deg
XFOIL ncrit=9 |  |  |  | L/D Max: | 122.379 | at alpha= | 7.5 | deg
Re: | 6000000 |  |  | Cd Min: | 0.24321 | at alpha= | -20 | deg
Mach: | 0 |  |  | Cl=0 at alpha= | -2.1933 | deg
|  |  |  | @ Cl=0.1, Cd= | 0.0048869
|  |  |  | @ Cl=0.4, Cd= | 0.0045659
|  |  |  | @ Cl=0.6, Cd= | 0.0053577
alpha (deg) | Cl | Cd | Cm | Cl/Cd
-20 | -0.7413 | 0.24321 | 0.0509 | -3.048
-19.5 | -0.7257 | 0.23652 | 0.047 | -3.0682
-19 | -0.7094 | 0.23103 | 0.0434 | -3.0706
-18.5 | -0.694 | 0.22452 | 0.0398 | -3.091
-18 | -0.678 | 0.21766 | 0.0363 | -3.1149
-17.5 | -0.671 | 0.20554 | 0.0318 | -3.2646
-16.5 | -1.3529 | 0.03305 | -0.0707 | -40.9349
-16 | -1.3602 | 0.02931 | -0.0671 | -46.4074
-15.5 | -1.3501 | 0.02565 | -0.0643 | -52.6355
-15 | -1.3207 | 0.02365 | -0.0621 | -55.8436
-14.5 | -1.3023 | 0.02013 | -0.0588 | -64.6945
-14 | -1.2712 | 0.01805 | -0.056 | -70.4266
-13.5 | -1.2366 | 0.01643 | -0.0532 | -75.2648
-13 | -1.2001 | 0.01509 | -0.0504 | -79.5295
-12.5 | -1.1558 | 0.01395 | -0.049 | -82.853
-12 | -1.0996 | 0.0129 | -0.0499 | -85.2403
-11.5 | -1.0423 | 0.01198 | -0.051 | -87.0033
-11 | -0.984 | 0.01114 | -0.0522 | -88.3303
-10.5 | -0.9243 | 0.01044 | -0.0535 | -88.5345
-10 | -0.8636 | 0.00981 | -0.055 | -88.0326
-9.5 | -0.8081 | 0.00928 | -0.0552 | -87.0797
-9 | -0.7504 | 0.00851 | -0.056 | -88.1786
-8.5 | -0.6878 | 0.00792 | -0.0577 | -86.8434
-8 | -0.6272 | 0.00743 | -0.059 | -84.4145
-7.5 | -0.5692 | 0.00706 | -0.0595 | -80.6232
-7 | -0.5147 | 0.00676 | -0.0592 | -76.1391
-6.5 | -0.4618 | 0.00634 | -0.0586 | -72.8391
-6 | -0.4084 | 0.00608 | -0.058 | -67.1711
-5.5 | -0.3552 | 0.00587 | -0.0573 | -60.5111
-5 | -0.3018 | 0.00565 | -0.0567 | -53.4159
-4.5 | -0.2482 | 0.00548 | -0.0561 | -45.292
-4 | -0.1945 | 0.00536 | -0.0555 | -36.2873
-3.5 | -0.1407 | 0.00523 | -0.055 | -26.9025
-3 | -0.0868 | 0.00514 | -0.0544 | -16.8872
-2.5 | -0.033 | 0.00504 | -0.0539 | -6.5476
-2 | 0.0208 | 0.00497 | -0.0534 | 4.1851
-1.5 | 0.0746 | 0.00492 | -0.053 | 15.1626
-1 | 0.1283 | 0.00485 | -0.0525 | 26.4536
-0.5 | 0.1821 | 0.00479 | -0.052 | 38.0167
0 | 0.2359 | 0.00476 | -0.0516 | 49.5588
0.5 | 0.2894 | 0.00472 | -0.0511 | 61.3136
1 | 0.3421 | 0.00459 | -0.0505 | 74.5316
1.5 | 0.394 | 0.00456 | -0.0498 | 86.4035
2 | 0.4446 | 0.00461 | -0.0488 | 96.4425
2.5 | 0.4934 | 0.00476 | -0.0474 | 103.6555
3 | 0.5384 | 0.00488 | -0.045 | 110.3279
3.5 | 0.6119 | 0.00545 | -0.0493 | 112.2752
4 | 0.6729 | 0.00592 | -0.0507 | 113.6655
5 | 0.7919 | 0.00668 | -0.0526 | 118.5479
5.5 | 0.841 | 0.00701 | -0.0512 | 119.9715
6 | 0.8904 | 0.00735 | -0.0499 | 121.1429
6.5 | 0.9402 | 0.0077 | -0.0487 | 122.1039
7 | 0.9893 | 0.00813 | -0.0474 | 121.6851
7.5 | 1.039 | 0.00849 | -0.0463 | 122.3793
8 | 1.088 | 0.00892 | -0.0451 | 121.9731
8.5 | 1.1357 | 0.00949 | -0.0436 | 119.6733
9 | 1.1847 | 0.00992 | -0.0425 | 119.4254
9.5 | 1.2328 | 0.01042 | -0.0412 | 118.3109
10 | 1.2802 | 0.01097 | -0.0399 | 116.7001
10.5 | 1.3262 | 0.01164 | -0.0384 | 113.9347
11 | 1.3698 | 0.01252 | -0.0365 | 109.4089
11.5 | 1.4148 | 0.01318 | -0.035 | 107.3445
12 | 1.4591 | 0.01386 | -0.0333 | 105.2742
12.5 | 1.5016 | 0.01463 | -0.0315 | 102.6384
13 | 1.5416 | 0.01554 | -0.0292 | 99.2021
13.5 | 1.5804 | 0.01642 | -0.0269 | 96.2485
14 | 1.6156 | 0.01746 | -0.0241 | 92.5315
14.5 | 1.6461 | 0.01861 | -0.0205 | 88.4524
15 | 1.6652 | 0.0198 | -0.0149 | 84.101
15.5 | 1.682 | 0.02126 | -0.0097 | 79.1157
16 | 1.6972 | 0.023 | -0.0049 | 73.7913
16.5 | 1.7059 | 0.02544 | -0.0005 | 67.0558
17 | 1.7075 | 0.02893 | 0.0031 | 59.0218
17.5 | 1.7019 | 0.03395 | 0.005 | 50.1296
18 | 1.6965 | 0.03961 | 0.0051 | 42.8301
18.5 | 1.6975 | 0.04497 | 0.0043 | 37.7474
19 | 1.6765 | 0.05367 | 0.0017 | 31.2372
19.5 | 1.6419 | 0.06507 | -0.0029 | 25.2328
20 | 1.5654 | 0.08339 | -0.0108 | 18.772

## 83. Re 6M Mach 0.10 (1)
BIGFOIL.COM POLAR EXPORT
NACA2408
NACA2408 |  |  |  | Cl Max: | 1.067 | at alpha= | 9.5 | deg
JavaFoil+Calcfoil stall+Eppler ext transition |  |  |  | L/D Max: | 92.513 | at alpha= | 10 | deg
Re: | 6000000 |  |  | Cd Min: | 0.00766 | at alpha= | 1 | deg
Mach: | 0.1 |  |  | Cl=0 at alpha= | -2.1121 | deg
|  |  |  | @ Cl=0.1, Cd= | 0.0094802
|  |  |  | @ Cl=0.4, Cd= | 0.0076778
|  |  |  | @ Cl=0.6, Cd= | 0.008015
alpha (deg) | Cl | Cd | Cm | Cl/Cd
-13.5 | -0.452 | 0.09189 | -0.022 | -4.92
-13 | -0.47 | 0.08679 | -0.022 | -5.411
-12.5 | -0.485 | 0.08171 | -0.022 | -5.941
-12 | -0.499 | 0.07693 | -0.023 | -6.489
-11.5 | -0.51 | 0.07211 | -0.023 | -7.076
-11 | -0.518 | 0.06731 | -0.024 | -7.703
-10.5 | -0.523 | 0.0625 | -0.025 | -8.372
-10 | -0.525 | 0.05674 | -0.026 | -9.257
-9.5 | -0.527 | 0.04839 | -0.03 | -10.893
-9 | -0.601 | 0.01214 | -0.043 | -49.534
-8.5 | -0.605 | 0.00999 | -0.045 | -60.586
-8 | -0.579 | 0.01069 | -0.045 | -54.174
-7.5 | -0.547 | 0.01016 | -0.045 | -53.868
-7 | -0.511 | 0.0098 | -0.046 | -52.137
-6.5 | -0.47 | 0.00943 | -0.046 | -49.8
-6 | -0.425 | 0.00914 | -0.046 | -46.469
-5.5 | -0.377 | 0.0099 | -0.046 | -38.057
-5 | -0.326 | 0.00965 | -0.047 | -33.754
-4.5 | -0.272 | 0.00939 | -0.047 | -28.98
-4 | -0.217 | 0.01101 | -0.047 | -19.691
-3.5 | -0.16 | 0.01059 | -0.047 | -15.143
-3 | -0.103 | 0.01043 | -0.048 | -9.877
-2.5 | -0.045 | 0.01041 | -0.048 | -4.319
-2 | 0.013 | 0.00992 | -0.048 | 1.357
-1.5 | 0.072 | 0.00967 | -0.048 | 7.454
-1 | 0.131 | 0.00927 | -0.049 | 14.107
-0.5 | 0.19 | 0.00908 | -0.049 | 20.882
0 | 0.248 | 0.00905 | -0.049 | 27.439
0.5 | 0.307 | 0.00889 | -0.049 | 34.517
1 | 0.365 | 0.00766 | -0.05 | 47.684
1.5 | 0.424 | 0.00769 | -0.05 | 55.084
2 | 0.482 | 0.00781 | -0.05 | 61.735
2.5 | 0.54 | 0.00791 | -0.05 | 68.214
3 | 0.597 | 0.008 | -0.051 | 74.58
3.5 | 0.653 | 0.00828 | -0.051 | 78.83
4 | 0.708 | 0.00896 | -0.051 | 78.987
4.5 | 0.761 | 0.00989 | -0.051 | 77.003
5 | 0.812 | 0.01033 | -0.052 | 78.667
5.5 | 0.861 | 0.01078 | -0.052 | 79.896
6 | 0.906 | 0.01036 | -0.052 | 87.501
6.5 | 0.947 | 0.0108 | -0.052 | 87.635
7 | 0.982 | 0.01133 | -0.053 | 86.666
7.5 | 1.012 | 0.01117 | -0.053 | 90.577
8 | 1.035 | 0.01176 | -0.053 | 88.077
8.5 | 1.053 | 0.01171 | -0.053 | 89.925
9 | 1.063 | 0.01174 | -0.053 | 90.585
9.5 | 1.067 | 0.01183 | -0.054 | 90.194
10 | 1.063 | 0.01149 | -0.054 | 92.513
10.5 | 1.048 | 0.01345 | -0.054 | 77.889
11 | 1.021 | 0.01456 | -0.054 | 70.17
11.5 | 0.975 | 0.01718 | -0.053 | 56.777
12 | 0.866 | 0.03803 | -0.047 | 22.766
12.5 | 0.775 | 0.0707 | -0.036 | 10.968
13 | 0.736 | 0.07976 | -0.034 | 9.231
13.5 | 0.699 | 0.08734 | -0.032 | 8.004
14 | 0.664 | 0.09277 | -0.032 | 7.155
14.5 | 0.628 | 0.09913 | -0.031 | 6.33

## 84. Re 6M Mach 0.10 (2)
BIGFOIL.COM POLAR EXPORT
NACA2408
NACA2408 |  |  |  | Cl Max: | 1.6729 | at alpha= | 16.5 | deg
XFOIL ncrit=9 |  |  |  | L/D Max: | 122.269 | at alpha= | 7.5 | deg
Re: | 6000000 |  |  | Cd Min: | 0.24394 | at alpha= | -20 | deg
Mach: | 0.1 |  |  | Cl=0 at alpha= | -2.1928 | deg
|  |  |  | @ Cl=0.1, Cd= | 0.0048929
|  |  |  | @ Cl=0.4, Cd= | 0.0045638
|  |  |  | @ Cl=0.6, Cd= | 0.0053438
alpha (deg) | Cl | Cd | Cm | Cl/Cd
-20 | -0.7433 | 0.24394 | 0.0512 | -3.0471
-19.5 | -0.7276 | 0.2372 | 0.0473 | -3.0675
-19 | -0.711 | 0.23172 | 0.0437 | -3.0684
-18.5 | -0.6954 | 0.22517 | 0.04 | -3.0883
-18 | -0.6793 | 0.2183 | 0.0366 | -3.1118
-17.5 | -0.664 | 0.21126 | 0.033 | -3.143
-17 | -0.4957 | 0.17663 | 0.0179 | -2.8064
-16.5 | -0.4854 | 0.17019 | 0.0139 | -2.8521
-16 | -0.4752 | 0.16405 | 0.0098 | -2.8967
-15.5 | -1.3224 | 0.0305 | -0.0691 | -43.3574
-15 | -1.3088 | 0.02709 | -0.0666 | -48.313
-14.5 | -1.2861 | 0.02421 | -0.064 | -53.1227
-14 | -1.2619 | 0.02128 | -0.061 | -59.2998
-13.5 | -1.2378 | 0.01831 | -0.0572 | -67.6024
-13 | -1.2047 | 0.01644 | -0.0539 | -73.2786
-12.5 | -1.1664 | 0.015 | -0.0511 | -77.76
-12 | -1.11 | 0.01369 | -0.0519 | -81.0811
-11.5 | -1.0522 | 0.0126 | -0.0528 | -83.5079
-11 | -0.9933 | 0.01162 | -0.0537 | -85.4819
-10.5 | -0.933 | 0.01078 | -0.0549 | -86.5492
-10 | -0.8717 | 0.01005 | -0.0563 | -86.7363
-9.5 | -0.8153 | 0.00945 | -0.0564 | -86.2751
-9 | -0.7565 | 0.00875 | -0.0571 | -86.4571
-8.5 | -0.6936 | 0.00805 | -0.0586 | -86.1615
-8 | -0.6322 | 0.00752 | -0.0598 | -84.0691
-7.5 | -0.5736 | 0.00712 | -0.0603 | -80.5618
-7 | -0.5186 | 0.0068 | -0.0599 | -76.2647
-6.5 | -0.4652 | 0.00639 | -0.0592 | -72.8013
-6 | -0.4114 | 0.00611 | -0.0585 | -67.3322
-5.5 | -0.3576 | 0.00591 | -0.0578 | -60.5076
-5 | -0.304 | 0.00567 | -0.0571 | -53.6155
-4.5 | -0.2499 | 0.00551 | -0.0565 | -45.3539
-4 | -0.1959 | 0.00537 | -0.0559 | -36.4804
-3.5 | -0.1417 | 0.00525 | -0.0553 | -26.9905
-3 | -0.0875 | 0.00515 | -0.0548 | -16.9903
-2.5 | -0.0333 | 0.00505 | -0.0542 | -6.5941
-2 | 0.0209 | 0.00498 | -0.0537 | 4.1968
-1.5 | 0.075 | 0.00493 | -0.0532 | 15.213
-1 | 0.1289 | 0.00485 | -0.0527 | 26.5773
-0.5 | 0.183 | 0.0048 | -0.0523 | 38.125
0 | 0.2371 | 0.00476 | -0.0518 | 49.8109
0.5 | 0.2909 | 0.00472 | -0.0514 | 61.6314
1 | 0.344 | 0.0046 | -0.0508 | 74.7826
1.5 | 0.3961 | 0.00456 | -0.05 | 86.864
2 | 0.447 | 0.00461 | -0.049 | 96.9631
2.5 | 0.496 | 0.00477 | -0.0476 | 103.9832
3 | 0.5412 | 0.0049 | -0.0451 | 110.449
3.5 | 0.6154 | 0.00546 | -0.0495 | 112.7106
4.5 | 0.7445 | 0.00635 | -0.0536 | 117.2441
5 | 0.7963 | 0.0067 | -0.0527 | 118.8507
5.5 | 0.8457 | 0.00704 | -0.0512 | 120.1278
6 | 0.8955 | 0.0074 | -0.0498 | 121.0135
6.5 | 0.9457 | 0.00774 | -0.0486 | 122.1835
7 | 0.9952 | 0.00819 | -0.0472 | 121.514
7.5 | 1.0454 | 0.00855 | -0.046 | 122.269
8 | 1.0947 | 0.00901 | -0.0446 | 121.4983
8.5 | 1.143 | 0.00957 | -0.0431 | 119.4357
9 | 1.1923 | 0.01002 | -0.0419 | 118.992
9.5 | 1.2407 | 0.01055 | -0.0405 | 117.6019
10 | 1.2883 | 0.01116 | -0.039 | 115.4391
10.5 | 1.3341 | 0.01192 | -0.0372 | 111.9211
11 | 1.3788 | 0.01274 | -0.0352 | 108.2261
11.5 | 1.4239 | 0.01347 | -0.0334 | 105.709
12 | 1.4678 | 0.01424 | -0.0315 | 103.0758
12.5 | 1.5098 | 0.01511 | -0.0292 | 99.9206
13 | 1.5487 | 0.01614 | -0.0266 | 95.9542
13.5 | 1.5865 | 0.01712 | -0.0238 | 92.6694
14 | 1.6194 | 0.01831 | -0.0204 | 88.4435
14.5 | 1.6411 | 0.01958 | -0.0149 | 83.8151
15 | 1.6576 | 0.02108 | -0.0091 | 78.6338
15.5 | 1.6701 | 0.02303 | -0.0037 | 72.5185
16 | 1.6704 | 0.02615 | 0.0017 | 63.8776
16.5 | 1.6729 | 0.02976 | 0.0051 | 56.213
17 | 1.6724 | 0.03447 | 0.0066 | 48.5176
17.5 | 1.6706 | 0.0399 | 0.0066 | 41.8697
18 | 1.66 | 0.04693 | 0.0052 | 35.3718
18.5 | 1.6489 | 0.05459 | 0.0028 | 30.2052
19 | 1.6062 | 0.06739 | -0.0027 | 23.8344
19.5 | 1.537 | 0.08478 | -0.0106 | 18.1293
20 | 1.3755 | 0.1219 | -0.0307 | 11.2838

## 85. Re 6M Mach 0.25 (1)
BIGFOIL.COM POLAR EXPORT
NACA2408
NACA2408 |  |  |  | Cl Max: | 1.026 | at alpha= | 8.5 | deg
JavaFoil+Calcfoil stall+Eppler ext transition |  |  |  | L/D Max: | 89.06 | at alpha= | 7 | deg
Re: | 6000000 |  |  | Cd Min: | 0.00779 | at alpha= | 1 | deg
Mach: | 0.25 |  |  | Cl=0 at alpha= | -2.1167 | deg
|  |  |  | @ Cl=0.1, Cd= | 0.0096867
|  |  |  | @ Cl=0.4, Cd= | 0.0969
|  |  |  | @ Cl=0.6, Cd= | 0.0969
alpha (deg) | Cl | Cd | Cm | Cl/Cd
-13 | -0.208 | 0.09227 | -0.022 | -2.251
-12.5 | -0.263 | 0.0874 | -0.022 | -3.007
-12 | -0.311 | 0.08225 | -0.022 | -3.782
-11.5 | -0.354 | 0.07709 | -0.022 | -4.589
-11 | -0.391 | 0.07203 | -0.022 | -5.424
-10.5 | -0.421 | 0.06718 | -0.023 | -6.271
-10 | -0.445 | 0.06312 | -0.023 | -7.044
-9.5 | -0.46 | 0.05833 | -0.024 | -7.892
-9 | -0.469 | 0.05353 | -0.026 | -8.76
-8.5 | -0.473 | 0.04567 | -0.03 | -10.367
-8 | -0.559 | 0.00957 | -0.046 | -58.392
-7.5 | -0.539 | 0.00999 | -0.047 | -53.938
-7 | -0.509 | 0.0102 | -0.047 | -49.879
-6.5 | -0.472 | 0.00978 | -0.047 | -48.291
-6 | -0.43 | 0.00947 | -0.047 | -45.447
-5.5 | -0.383 | 0.00918 | -0.048 | -41.767
-5 | -0.333 | 0.00991 | -0.048 | -33.552
-4.5 | -0.279 | 0.00962 | -0.048 | -28.964
-4 | -0.222 | 0.00942 | -0.048 | -23.594
-3.5 | -0.165 | 0.01082 | -0.049 | -15.211
-3 | -0.106 | 0.01064 | -0.049 | -9.933
-2.5 | -0.046 | 0.01061 | -0.049 | -4.35
-2 | 0.014 | 0.01028 | -0.049 | 1.345
-1.5 | 0.074 | 0.00986 | -0.05 | 7.51
-1 | 0.134 | 0.00946 | -0.05 | 14.218
-0.5 | 0.195 | 0.00924 | -0.05 | 21.078
0 | 0.255 | 0.00922 | -0.05 | 27.657
0.5 | 0.315 | 0.0084 | -0.051 | 37.553
1 | 0.375 | 0.00779 | -0.051 | 48.206
1.5 | 0.435 | 0.00783 | -0.051 | 55.642
2 | 0.495 | 0.00796 | -0.051 | 62.187
2.5 | 0.554 | 0.00809 | -0.052 | 68.556
3 | 0.613 | 0.00817 | -0.052 | 74.998
3.5 | 0.67 | 0.00855 | -0.052 | 78.458
4 | 0.727 | 0.00943 | -0.052 | 77.059
4.5 | 0.781 | 0.01028 | -0.053 | 75.972
5 | 0.832 | 0.01074 | -0.053 | 77.475
5.5 | 0.88 | 0.01028 | -0.053 | 85.613
6 | 0.924 | 0.01079 | -0.053 | 85.582
6.5 | 0.96 | 0.01137 | -0.054 | 84.472
7 | 0.99 | 0.01112 | -0.054 | 89.06
7.5 | 1.012 | 0.0118 | -0.054 | 85.73
8 | 1.024 | 0.01181 | -0.054 | 86.666
8.5 | 1.026 | 0.01179 | -0.055 | 87.014
9 | 1.017 | 0.01143 | -0.055 | 88.955
9.5 | 0.995 | 0.01291 | -0.055 | 77.099
10 | 0.957 | 0.01426 | -0.055 | 67.103
10.5 | 0.835 | 0.02767 | -0.049 | 30.185
11 | 0.7 | 0.06613 | -0.034 | 10.587
11.5 | 0.637 | 0.07335 | -0.031 | 8.685
12 | 0.57 | 0.07932 | -0.03 | 7.184
12.5 | 0.497 | 0.08574 | -0.029 | 5.8
13 | 0.42 | 0.09168 | -0.029 | 4.581
13.5 | 0.337 | 0.0969 | -0.029 | 3.479

## 86. Re 6M Mach 0.25 (2)
BIGFOIL.COM POLAR EXPORT
NACA2408
NACA2408 |  |  |  | Cl Max: | 1.5257 | at alpha= | 13.5 | deg
XFOIL ncrit=9 |  |  |  | L/D Max: | 121.739 | at alpha= | 6 | deg
Re: | 6000000 |  |  | Cd Min: | 0.1963 | at alpha= | -16.5 | deg
Mach: | 0.25 |  |  | Cl=0 at alpha= | -2.1875 | deg
|  |  |  | @ Cl=0.1, Cd= | 0.004935
|  |  |  | @ Cl=0.4, Cd= | 0.0045988
|  |  |  | @ Cl=0.6, Cd= | 0.00532
alpha (deg) | Cl | Cd | Cm | Cl/Cd
-16.5 | -0.6463 | 0.1963 | 0.0262 | -3.2924
-16 | -0.631 | 0.18966 | 0.0229 | -3.327
-15.5 | -0.6199 | 0.18099 | 0.0193 | -3.4251
-14.5 | -0.6082 | 0.16099 | 0.0116 | -3.7779
-14 | -0.6155 | 0.14767 | 0.0065 | -4.1681
-13.5 | -0.6044 | 0.14079 | 0.0036 | -4.2929
-13 | -0.7891 | 0.09158 | -0.0228 | -8.6165
-12.5 | -0.8738 | 0.06955 | -0.0391 | -12.5636
-12 | -1.0095 | 0.03701 | -0.0672 | -27.2764
-11.5 | -1.0421 | 0.02702 | -0.0641 | -38.5677
-11 | -1.0232 | 0.02023 | -0.0628 | -50.5783
-10.5 | -0.971 | 0.01615 | -0.0635 | -60.1238
-10 | -0.9119 | 0.0134 | -0.064 | -68.0522
-9.5 | -0.8527 | 0.01154 | -0.0637 | -73.8908
-9 | -0.7919 | 0.01022 | -0.0634 | -77.4853
-8.5 | -0.725 | 0.00929 | -0.0643 | -78.0409
-8 | -0.6604 | 0.00816 | -0.0649 | -80.9314
-7.5 | -0.5982 | 0.00758 | -0.0649 | -78.9182
-7 | -0.5404 | 0.00712 | -0.0639 | -75.8989
-6.5 | -0.4836 | 0.00675 | -0.0629 | -71.6444
-6 | -0.428 | 0.0063 | -0.0617 | -67.9365
-5.5 | -0.3717 | 0.00604 | -0.0606 | -61.5397
-5 | -0.3157 | 0.00579 | -0.0596 | -54.525
-4.5 | -0.2595 | 0.00561 | -0.0588 | -46.2567
-4 | -0.2033 | 0.00543 | -0.058 | -37.4401
-3.5 | -0.1472 | 0.00529 | -0.0572 | -27.8261
-3 | -0.091 | 0.0052 | -0.0565 | -17.5
-2.5 | -0.035 | 0.00512 | -0.0559 | -6.8359
-2 | 0.021 | 0.00504 | -0.0553 | 4.1667
-1.5 | 0.0768 | 0.00496 | -0.0547 | 15.4839
-1 | 0.1326 | 0.0049 | -0.0542 | 27.0612
-0.5 | 0.1882 | 0.00484 | -0.0537 | 38.8843
0 | 0.244 | 0.00481 | -0.0532 | 50.7277
0.5 | 0.2996 | 0.00475 | -0.0527 | 63.0737
1 | 0.3542 | 0.00465 | -0.052 | 76.172
1.5 | 0.4079 | 0.00459 | -0.0512 | 88.8671
2 | 0.4601 | 0.00466 | -0.0501 | 98.7339
2.5 | 0.5105 | 0.00483 | -0.0485 | 105.6936
3 | 0.5568 | 0.00498 | -0.0458 | 111.8072
3.5 | 0.6343 | 0.00559 | -0.0504 | 113.4705
4 | 0.6983 | 0.00606 | -0.0517 | 115.231
4.5 | 0.7691 | 0.00648 | -0.0544 | 118.6883
5 | 0.8207 | 0.00684 | -0.0527 | 119.9854
5.5 | 0.8722 | 0.0072 | -0.051 | 121.1389
6 | 0.924 | 0.00759 | -0.0493 | 121.7391
6.5 | 0.9761 | 0.00802 | -0.0476 | 121.7082
7 | 1.0284 | 0.00845 | -0.0458 | 121.7041
7.5 | 1.0803 | 0.00893 | -0.044 | 120.9742
8 | 1.1309 | 0.00957 | -0.0419 | 118.1714
8.5 | 1.1827 | 0.01011 | -0.0399 | 116.9832
9 | 1.2336 | 0.01075 | -0.0378 | 114.7535
9.5 | 1.283 | 0.01154 | -0.0353 | 111.1785
10 | 1.3286 | 0.01268 | -0.0321 | 104.7792
10.5 | 1.375 | 0.0137 | -0.0291 | 100.365
11 | 1.4184 | 0.01494 | -0.0256 | 94.9398
11.5 | 1.4565 | 0.01652 | -0.0214 | 88.1659
12 | 1.4891 | 0.01836 | -0.0164 | 81.1057
12.5 | 1.5138 | 0.02027 | -0.0104 | 74.6818
13 | 1.5084 | 0.02332 | -0.0008 | 64.6827
13.5 | 1.5257 | 0.02547 | 0.0046 | 59.9018
14 | 1.515 | 0.03018 | 0.01 | 50.1988
14.5 | 1.4945 | 0.03727 | 0.0116 | 40.0993
15 | 1.4641 | 0.04702 | 0.009 | 31.1378
15.5 | 1.4311 | 0.05877 | 0.0031 | 24.3509
16 | 1.383 | 0.07387 | -0.0055 | 18.7221
16.5 | 1.3397 | 0.08885 | -0.0133 | 15.0782
17 | 1.284 | 0.10598 | -0.0213 | 12.1155
17.5 | 1.2052 | 0.12964 | -0.0343 | 9.2965
18 | 1.1001 | 0.16242 | -0.0549 | 6.7732
18.5 | 1.0379 | 0.18985 | -0.0719 | 5.4669

## 87. Re 6M Mach 0.50 (1)
BIGFOIL.COM POLAR EXPORT
NACA2408
NACA2408 |  |  |  | Cl Max: | 1.165 | at alpha= | 20 | deg
JavaFoil+Calcfoil stall+Eppler ext transition |  |  |  | L/D Max: | 84.201 | at alpha= | 5 | deg
Re: | 6000000 |  |  | Cd Min: | 0.00846 | at alpha= | 1.5 | deg
Mach: | 0.5 |  |  | Cl=0 at alpha= | -2.1136 | deg
|  |  |  | @ Cl=0.1, Cd= | 0.0098806
|  |  |  | @ Cl=0.4, Cd= | 0.0088495
|  |  |  | @ Cl=0.6, Cd= | 0.0088679
alpha (deg) | Cl | Cd | Cm | Cl/Cd
-20 | -0.942 | 0.15241 | -0.027 | -6.184
-19.5 | -0.918 | 0.14096 | -0.027 | -6.51
-19 | -0.893 | 0.13149 | -0.028 | -6.794
-18.5 | -0.865 | 0.13866 | -0.027 | -6.24
-18 | -0.841 | 0.12656 | -0.027 | -6.642
-17.5 | -0.817 | 0.11674 | -0.028 | -7.002
-17 | -0.787 | 0.12339 | -0.027 | -6.381
-16.5 | -0.763 | 0.11209 | -0.027 | -6.808
-16 | -0.742 | 0.10039 | -0.03 | -7.394
-15.5 | -0.71 | 0.10722 | -0.027 | -6.618
-15 | -0.687 | 0.09634 | -0.028 | -7.129
-14.5 | -0.656 | 0.10577 | -0.026 | -6.203
-14 | -0.631 | 0.09253 | -0.027 | -6.822
-13.5 | -0.61 | 0.08133 | -0.03 | -7.503
-13 | -0.578 | 0.08742 | -0.026 | -6.609
-12.5 | -0.555 | 0.07712 | -0.029 | -7.193
-12 | -0.525 | 0.07991 | -0.026 | -6.57
-11.5 | -0.5 | 0.07209 | -0.027 | -6.94
-11 | -0.473 | 0.07107 | -0.027 | -6.657
-10.5 | -0.446 | 0.06711 | -0.026 | -6.647
-10 | -0.424 | 0.05786 | -0.031 | -7.332
-9.5 | -0.394 | 0.06008 | -0.027 | -6.55
-9 | -0.371 | 0.05172 | -0.031 | -7.178
-8.5 | -0.341 | 0.05357 | -0.027 | -6.364
-8 | -0.314 | 0.05127 | -0.027 | -6.125
-7.5 | -0.288 | 0.04725 | -0.029 | -6.101
-7 | -0.261 | 0.04619 | -0.027 | -5.647
-6.5 | -0.234 | 0.04344 | -0.027 | -5.393
-6 | -0.208 | 0.04015 | -0.029 | -5.189
-5.5 | -0.377 | 0.01044 | -0.053 | -36.11
-5 | -0.35 | 0.00975 | -0.054 | -35.867
-4.5 | -0.301 | 0.00928 | -0.054 | -32.474
-4 | -0.244 | 0.00902 | -0.054 | -27.051
-3.5 | -0.182 | 0.00972 | -0.054 | -18.737
-3 | -0.118 | 0.00947 | -0.055 | -12.412
-2.5 | -0.051 | 0.00927 | -0.055 | -5.553
-2 | 0.015 | 0.00893 | -0.055 | 1.727
-1.5 | 0.083 | 0.01001 | -0.056 | 8.264
-1 | 0.15 | 0.0095 | -0.056 | 15.821
-0.5 | 0.218 | 0.00931 | -0.056 | 23.393
0 | 0.285 | 0.00911 | -0.056 | 31.296
0.5 | 0.352 | 0.009 | -0.057 | 39.125
1 | 0.419 | 0.00879 | -0.057 | 47.743
1.5 | 0.486 | 0.00846 | -0.057 | 57.486
2 | 0.553 | 0.00864 | -0.058 | 64.013
2.5 | 0.619 | 0.00896 | -0.058 | 69.071
3 | 0.683 | 0.00935 | -0.058 | 73.063
3.5 | 0.746 | 0.00935 | -0.058 | 79.804
4 | 0.805 | 0.01044 | -0.059 | 77.14
4.5 | 0.859 | 0.01103 | -0.059 | 77.905
5 | 0.905 | 0.01074 | -0.059 | 84.201
5.5 | 0.936 | 0.01151 | -0.06 | 81.299
6 | 0.939 | 0.01166 | -0.06 | 80.572
6.5 | 0.844 | 0.01145 | -0.06 | 73.743
7 | 0.6 | 0.01122 | -0.06 | 53.481
7.5 | 0.632 | 0.01288 | -0.06 | 49.052
8 | 0.663 | 0.01358 | -0.06 | 48.813
8.5 | 0.694 | 0.01415 | -0.061 | 49.081
9 | 0.6 | 0.05368 | -0.039 | 11.186
9.5 | 0.634 | 0.05273 | -0.042 | 12.021
10 | 0.782 | 0.01681 | -0.061 | 46.485
10.5 | 0.671 | 0.06858 | -0.033 | 9.784
11 | 0.822 | 0.02176 | -0.059 | 37.776
11.5 | 0.723 | 0.07761 | -0.033 | 9.309
12 | 0.84 | 0.03512 | -0.056 | 23.925
12.5 | 0.774 | 0.08767 | -0.033 | 8.831
13 | 0.834 | 0.06828 | -0.047 | 12.216
13.5 | 0.826 | 0.09644 | -0.034 | 8.569
14 | 0.879 | 0.0801 | -0.045 | 10.97
14.5 | 0.879 | 0.10427 | -0.035 | 8.429
15 | 0.928 | 0.09017 | -0.044 | 10.289
15.5 | 0.932 | 0.11296 | -0.036 | 8.249
16 | 0.968 | 0.10578 | -0.041 | 9.152
16.5 | 0.984 | 0.12136 | -0.037 | 8.109
17 | 1.018 | 0.11474 | -0.041 | 8.869
17.5 | 1.036 | 0.12863 | -0.038 | 8.056
18 | 1.071 | 0.13048 | -0.042 | 8.207
18.5 | 1.088 | 0.13506 | -0.039 | 8.058
19 | 1.115 | 0.14611 | -0.04 | 7.628
19.5 | 1.141 | 0.1428 | -0.04 | 7.987
20 | 1.165 | 0.15438 | -0.04 | 7.547

## 88. Re 6M Mach 0.50 (2)
BIGFOIL.COM POLAR EXPORT
NACA2408
NACA2408 |  |  |  | Cl Max: | 1.166 | at alpha= | 7.5 | deg
XFOIL ncrit=9 |  |  |  | L/D Max: | 123.103 | at alpha= | 5 | deg
Re: | 6000000 |  |  | Cd Min: | 0.27201 | at alpha= | -20 | deg
Mach: | 0.5 |  |  | Cl=0 at alpha= | -2.1625 | deg
|  |  |  | @ Cl=0.1, Cd= | 0.0051503
|  |  |  | @ Cl=0.4, Cd= | 0.0048197
|  |  |  | @ Cl=0.6, Cd= | 0.0052245
alpha (deg) | Cl | Cd | Cm | Cl/Cd
-20 | -0.8152 | 0.27201 | 0.0624 | -2.9969
-19.5 | -0.7941 | 0.26336 | 0.0574 | -3.0153
-19 | -0.7731 | 0.25476 | 0.0527 | -3.0346
-18.5 | -0.7519 | 0.24704 | 0.0481 | -3.0436
-18 | -0.7303 | 0.23883 | 0.0437 | -3.0578
-17.5 | -0.7096 | 0.23055 | 0.0393 | -3.0779
-17 | -0.6896 | 0.22223 | 0.0349 | -3.1031
-16.5 | -0.6709 | 0.2141 | 0.0307 | -3.1336
-16 | -0.653 | 0.2048 | 0.0264 | -3.1885
-15.5 | -0.6348 | 0.19622 | 0.0224 | -3.2351
-15 | -0.6167 | 0.1879 | 0.0185 | -3.2821
-14.5 | -0.6001 | 0.17965 | 0.0147 | -3.3404
-14 | -0.5838 | 0.17112 | 0.0112 | -3.4116
-13.5 | -0.5686 | 0.16282 | 0.0076 | -3.4922
-13 | -0.5568 | 0.15395 | 0.004 | -3.6168
-12.5 | -0.5475 | 0.14466 | 0.0003 | -3.7847
-12 | -0.5363 | 0.13641 | -0.0031 | -3.9315
-11.5 | -0.5234 | 0.12884 | -0.0062 | -4.0624
-11 | -0.5155 | 0.12028 | -0.0095 | -4.2858
-10.5 | -0.5104 | 0.11134 | -0.0131 | -4.5842
-10 | -0.5073 | 0.10242 | -0.0168 | -4.9531
-9.5 | -0.507 | 0.09341 | -0.0208 | -5.4277
-9 | -0.519 | 0.08277 | -0.0261 | -6.2704
-8.5 | -0.5257 | 0.07401 | -0.0303 | -7.1031
-8 | -0.5416 | 0.06524 | -0.0343 | -8.3017
-7.5 | -0.5305 | 0.05347 | -0.0519 | -9.9215
-7 | -0.51 | 0.0364 | -0.0755 | -14.011
-6.5 | -0.494 | 0.01939 | -0.0874 | -25.4771
-6 | -0.4881 | 0.01054 | -0.0812 | -46.3093
-5.5 | -0.4367 | 0.0075 | -0.076 | -58.2267
-5 | -0.3715 | 0.00659 | -0.0726 | -56.3733
-4.5 | -0.3046 | 0.00616 | -0.07 | -49.4481
-4 | -0.2386 | 0.00581 | -0.0679 | -41.0671
-3.5 | -0.1731 | 0.0056 | -0.0661 | -30.9107
-3 | -0.1079 | 0.00544 | -0.0647 | -19.8346
-2.5 | -0.0432 | 0.00534 | -0.0634 | -8.0899
-2 | 0.0208 | 0.00524 | -0.0623 | 3.9695
-1.5 | 0.0845 | 0.00517 | -0.0614 | 16.3443
-1 | 0.1476 | 0.00509 | -0.0605 | 28.998
-0.5 | 0.2109 | 0.00502 | -0.0597 | 42.012
0 | 0.2741 | 0.00496 | -0.059 | 55.2621
0.5 | 0.3373 | 0.00491 | -0.0583 | 68.6965
1 | 0.3996 | 0.00482 | -0.0574 | 82.9046
1.5 | 0.46 | 0.00477 | -0.0562 | 96.4361
2 | 0.5184 | 0.00487 | -0.0544 | 106.4476
2.5 | 0.5745 | 0.00511 | -0.0521 | 112.4266
3 | 0.6257 | 0.00534 | -0.0483 | 117.1723
3.5 | 0.7191 | 0.00607 | -0.0536 | 118.4679
4 | 0.7956 | 0.00661 | -0.0547 | 120.3631
4.5 | 0.8683 | 0.00708 | -0.0545 | 122.6412
5 | 0.9282 | 0.00754 | -0.0512 | 123.1034
5.5 | 0.9895 | 0.00805 | -0.0476 | 122.9193
6 | 1.0499 | 0.00875 | -0.0434 | 119.9886
6.5 | 1.1071 | 0.0098 | -0.0381 | 112.9694
7 | 1.1488 | 0.01199 | -0.03 | 95.8132
7.5 | 1.166 | 0.01633 | -0.0195 | 71.4023
8 | 1.1507 | 0.0231 | -0.0077 | 49.8139
8.5 | 1.1138 | 0.02923 | 0.0041 | 38.1047
9 | 1.0763 | 0.03709 | 0.0082 | 29.0186
9.5 | 1.0435 | 0.04727 | 0.0042 | 22.0753
10 | 1.0142 | 0.0599 | -0.0051 | 16.9316
10.5 | 0.9849 | 0.07438 | -0.0156 | 13.2415
11 | 0.9576 | 0.08908 | -0.023 | 10.7499
11.5 | 0.9332 | 0.10214 | -0.0289 | 9.1365
12 | 0.914 | 0.11463 | -0.0347 | 7.9735
12.5 | 0.9013 | 0.12698 | -0.0409 | 7.098

## 89. Re 7M Mach 0.00 (1)
BIGFOIL.COM POLAR EXPORT
NACA2408
NACA2408 |  |  |  | Cl Max: | 1.075 | at alpha= | 9.5 | deg
JavaFoil+Calcfoil stall+Eppler ext transition |  |  |  | L/D Max: | 93.299 | at alpha= | 10 | deg
Re: | 7000000 |  |  | Cd Min: | 0.00778 | at alpha= | 1.5 | deg
Mach: | 0 |  |  | Cl=0 at alpha= | -2.1121 | deg
|  |  |  | @ Cl=0.1, Cd= | 0.0093607
|  |  |  | @ Cl=0.4, Cd= | 0.0079393
|  |  |  | @ Cl=0.6, Cd= | 0.0082164
alpha (deg) | Cl | Cd | Cm | Cl/Cd
-14 | -0.467 | 0.0951 | -0.022 | -4.912
-13.5 | -0.483 | 0.08958 | -0.022 | -5.392
-13 | -0.497 | 0.08467 | -0.022 | -5.874
-12.5 | -0.51 | 0.07993 | -0.023 | -6.382
-12 | -0.521 | 0.07534 | -0.023 | -6.911
-11.5 | -0.529 | 0.07013 | -0.024 | -7.545
-11 | -0.535 | 0.06523 | -0.025 | -8.197
-10.5 | -0.538 | 0.05916 | -0.026 | -9.092
-10 | -0.54 | 0.05177 | -0.029 | -10.431
-9.5 | -0.555 | 0.0353 | -0.035 | -15.723
-9 | -0.629 | 0.00999 | -0.044 | -62.979
-8.5 | -0.609 | 0.01012 | -0.045 | -60.121
-8 | -0.581 | 0.01037 | -0.045 | -55.969
-7.5 | -0.548 | 0.00991 | -0.045 | -55.282
-7 | -0.51 | 0.00956 | -0.045 | -53.378
-6.5 | -0.469 | 0.00927 | -0.046 | -50.597
-6 | -0.424 | 0.00981 | -0.046 | -43.182
-5.5 | -0.375 | 0.00961 | -0.046 | -39.071
-5 | -0.324 | 0.01032 | -0.046 | -31.42
-4.5 | -0.271 | 0.00929 | -0.047 | -29.164
-4 | -0.216 | 0.01093 | -0.047 | -19.761
-3.5 | -0.16 | 0.01142 | -0.047 | -13.979
-3 | -0.102 | 0.01146 | -0.047 | -8.945
-2.5 | -0.045 | 0.01028 | -0.048 | -4.353
-2 | 0.013 | 0.00978 | -0.048 | 1.369
-1.5 | 0.072 | 0.00952 | -0.048 | 7.537
-1 | 0.13 | 0.00919 | -0.048 | 14.172
-0.5 | 0.189 | 0.00899 | -0.049 | 20.977
0 | 0.247 | 0.00901 | -0.049 | 27.425
0.5 | 0.305 | 0.00891 | -0.049 | 34.25
1 | 0.364 | 0.0082 | -0.049 | 44.341
1.5 | 0.422 | 0.00778 | -0.05 | 54.219
2 | 0.48 | 0.00862 | -0.05 | 55.644
2.5 | 0.537 | 0.00807 | -0.05 | 66.522
3 | 0.594 | 0.00818 | -0.05 | 72.611
3.5 | 0.65 | 0.00852 | -0.051 | 76.241
4 | 0.705 | 0.00917 | -0.051 | 76.888
4.5 | 0.758 | 0.00974 | -0.051 | 77.794
5 | 0.809 | 0.01012 | -0.051 | 79.937
5.5 | 0.858 | 0.0105 | -0.052 | 81.677
6 | 0.903 | 0.01089 | -0.052 | 82.916
6.5 | 0.944 | 0.01046 | -0.052 | 90.209
7 | 0.98 | 0.01096 | -0.052 | 89.427
7.5 | 1.011 | 0.01156 | -0.053 | 87.432
8 | 1.036 | 0.01131 | -0.053 | 91.604
8.5 | 1.055 | 0.01196 | -0.053 | 88.208
9 | 1.068 | 0.01188 | -0.053 | 89.89
9.5 | 1.075 | 0.01196 | -0.053 | 89.855
10 | 1.075 | 0.01152 | -0.054 | 93.299
10.5 | 1.065 | 0.01283 | -0.054 | 82.992
11 | 1.046 | 0.01371 | -0.054 | 76.289
11.5 | 1.017 | 0.01489 | -0.054 | 68.3
12 | 0.974 | 0.01743 | -0.053 | 55.861
12.5 | 0.896 | 0.02887 | -0.049 | 31.014
13 | 0.802 | 0.05882 | -0.042 | 13.634
13.5 | 0.745 | 0.08014 | -0.036 | 9.295
14 | 0.71 | 0.08762 | -0.034 | 8.108
14.5 | 0.677 | 0.09401 | -0.033 | 7.203

## 90. Re 7M Mach 0.00 (2)
BIGFOIL.COM POLAR EXPORT
NACA2408
NACA2408 |  |  |  | Cl Max: | 1.7492 | at alpha= | 18.5 | deg
XFOIL ncrit=9 |  |  |  | L/D Max: | 126.444 | at alpha= | 7.5 | deg
Re: | 7000000 |  |  | Cd Min: | 0.06686 | at alpha= | 20 | deg
Mach: | 0 |  |  | Cl=0 at alpha= | -2.1852 | deg
|  |  |  | @ Cl=0.1, Cd= | 0.004861
|  |  |  | @ Cl=0.4, Cd= | 0.0046585
|  |  |  | @ Cl=0.6, Cd= | 0.0053222
alpha (deg) | Cl | Cd | Cm | Cl/Cd
-17.5 | -1.434 | 0.0336 | -0.0721 | -42.6786
-17 | -1.4439 | 0.02941 | -0.0703 | -49.0955
-16.5 | -1.4268 | 0.02733 | -0.0672 | -52.2064
-16 | -1.4022 | 0.02517 | -0.065 | -55.7092
-15.5 | -1.3771 | 0.02273 | -0.0625 | -60.5851
-15 | -1.3426 | 0.02114 | -0.0605 | -63.5099
-14.5 | -1.3073 | 0.01957 | -0.0583 | -66.8012
-14 | -1.2738 | 0.01784 | -0.0557 | -71.4013
-13.5 | -1.2414 | 0.01598 | -0.0525 | -77.6846
-13 | -1.2057 | 0.0146 | -0.0495 | -82.5822
-12.5 | -1.1517 | 0.01333 | -0.0503 | -86.3991
-12 | -1.0956 | 0.01227 | -0.0512 | -89.291
-11.5 | -1.0384 | 0.01135 | -0.0522 | -91.489
-11 | -0.9799 | 0.01056 | -0.0534 | -92.7936
-10.5 | -0.9202 | 0.00989 | -0.0547 | -93.0435
-10 | -0.862 | 0.00931 | -0.0556 | -92.5886
-9.5 | -0.8058 | 0.00881 | -0.0559 | -91.4642
-9 | -0.7457 | 0.00825 | -0.0571 | -90.3879
-8.5 | -0.6814 | 0.00762 | -0.0593 | -89.4226
-8 | -0.6246 | 0.00714 | -0.0596 | -87.479
-7.5 | -0.5705 | 0.0068 | -0.0593 | -83.8971
-7 | -0.517 | 0.00653 | -0.0587 | -79.173
-6.5 | -0.4638 | 0.00619 | -0.0581 | -74.9273
-6 | -0.4106 | 0.00593 | -0.0575 | -69.2411
-5.5 | -0.3571 | 0.00576 | -0.0569 | -61.9965
-5 | -0.3038 | 0.00554 | -0.0562 | -54.8375
-4.5 | -0.2499 | 0.0054 | -0.0557 | -46.2778
-4 | -0.196 | 0.00527 | -0.0552 | -37.1917
-3.5 | -0.1422 | 0.00516 | -0.0547 | -27.5581
-3 | -0.0881 | 0.00508 | -0.0542 | -17.3425
-2.5 | -0.034 | 0.00501 | -0.0538 | -6.7864
-2 | 0.02 | 0.00496 | -0.0533 | 4.0323
-1.5 | 0.0739 | 0.00489 | -0.0528 | 15.1125
-1 | 0.1278 | 0.00483 | -0.0524 | 26.4596
-0.5 | 0.1819 | 0.00479 | -0.052 | 37.9749
0 | 0.2357 | 0.00475 | -0.0516 | 49.6211
0.5 | 0.2897 | 0.00472 | -0.0512 | 61.3771
1 | 0.3428 | 0.00467 | -0.0507 | 73.4047
1.5 | 0.3946 | 0.00465 | -0.0499 | 84.8602
2 | 0.4456 | 0.00473 | -0.049 | 94.2072
2.5 | 0.4956 | 0.00493 | -0.0479 | 100.5274
3 | 0.5436 | 0.00507 | -0.0463 | 107.2189
3.5 | 0.5967 | 0.0053 | -0.0458 | 112.5849
4 | 0.6679 | 0.00578 | -0.0495 | 115.5536
4.5 | 0.7314 | 0.00615 | -0.0514 | 118.9268
5 | 0.7945 | 0.00649 | -0.0532 | 122.4191
5.5 | 0.8436 | 0.00682 | -0.0517 | 123.695
6 | 0.8927 | 0.00717 | -0.0504 | 124.5049
6.5 | 0.9426 | 0.00749 | -0.0492 | 125.8478
7 | 0.992 | 0.00789 | -0.0479 | 125.7288
7.5 | 1.0419 | 0.00824 | -0.0469 | 126.4442
8 | 1.0908 | 0.00868 | -0.0456 | 125.6682
8.5 | 1.1392 | 0.00917 | -0.0443 | 124.2312
9 | 1.1882 | 0.00959 | -0.0431 | 123.8999
9.5 | 1.2363 | 0.01008 | -0.0419 | 122.6488
10 | 1.2835 | 0.01065 | -0.0405 | 120.5164
10.5 | 1.3293 | 0.01134 | -0.0389 | 117.2222
11 | 1.3751 | 0.012 | -0.0374 | 114.5917
11.5 | 1.4207 | 0.01263 | -0.0359 | 112.4861
12 | 1.4654 | 0.01328 | -0.0343 | 110.3464
12.5 | 1.5085 | 0.01403 | -0.0325 | 107.5196
13 | 1.5493 | 0.01489 | -0.0304 | 104.0497
13.5 | 1.5888 | 0.01575 | -0.0282 | 100.8762
14 | 1.6245 | 0.0168 | -0.0254 | 96.6964
14.5 | 1.656 | 0.01798 | -0.022 | 92.1023
15 | 1.6774 | 0.01917 | -0.0168 | 87.5013
15.5 | 1.6924 | 0.02067 | -0.011 | 81.8771
16 | 1.7043 | 0.02258 | -0.0057 | 75.4783
16.5 | 1.712 | 0.02509 | -0.001 | 68.2344
17 | 1.7256 | 0.02763 | 0.0018 | 62.4539
17.5 | 1.7369 | 0.03086 | 0.0035 | 56.2832
18 | 1.7434 | 0.03485 | 0.0046 | 50.0258
18.5 | 1.7492 | 0.03924 | 0.0048 | 44.577
19 | 1.7382 | 0.04598 | 0.0037 | 37.8034
19.5 | 1.7194 | 0.05438 | 0.0013 | 31.6182
20 | 1.6766 | 0.06686 | -0.0037 | 25.0763

## 91. Re 7M Mach 0.10 (1)
BIGFOIL.COM POLAR EXPORT
NACA2408
NACA2408 |  |  |  | Cl Max: | 1.067 | at alpha= | 9.5 | deg
JavaFoil+Calcfoil stall+Eppler ext transition |  |  |  | L/D Max: | 92.506 | at alpha= | 8.5 | deg
Re: | 7000000 |  |  | Cd Min: | 0.00776 | at alpha= | 1.5 | deg
Mach: | 0.1 |  |  | Cl=0 at alpha= | -2.1121 | deg
|  |  |  | @ Cl=0.1, Cd= | 0.0093886
|  |  |  | @ Cl=0.4, Cd= | 0.0079553
|  |  |  | @ Cl=0.6, Cd= | 0.0082287
alpha (deg) | Cl | Cd | Cm | Cl/Cd
-14 | -0.434 | 0.09647 | -0.022 | -4.494
-13.5 | -0.452 | 0.0911 | -0.022 | -4.965
-13 | -0.47 | 0.08602 | -0.022 | -5.463
-12.5 | -0.486 | 0.08096 | -0.023 | -6.002
-12 | -0.5 | 0.0762 | -0.023 | -6.559
-11.5 | -0.511 | 0.07139 | -0.024 | -7.158
-11 | -0.519 | 0.06641 | -0.024 | -7.822
-10.5 | -0.525 | 0.06113 | -0.026 | -8.581
-10 | -0.528 | 0.05471 | -0.028 | -9.643
-9.5 | -0.534 | 0.04367 | -0.032 | -12.229
-9 | -0.622 | 0.01009 | -0.044 | -61.651
-8.5 | -0.605 | 0.01027 | -0.045 | -58.957
-8 | -0.579 | 0.01049 | -0.045 | -55.182
-7.5 | -0.547 | 0.00998 | -0.045 | -54.818
-7 | -0.511 | 0.00965 | -0.046 | -52.923
-6.5 | -0.47 | 0.0093 | -0.046 | -50.487
-6 | -0.425 | 0.00907 | -0.046 | -46.842
-5.5 | -0.377 | 0.01038 | -0.046 | -36.309
-5 | -0.326 | 0.00957 | -0.047 | -34.05
-4.5 | -0.272 | 0.00932 | -0.047 | -29.216
-4 | -0.217 | 0.01096 | -0.047 | -19.788
-3.5 | -0.16 | 0.01146 | -0.047 | -13.996
-3 | -0.103 | 0.01054 | -0.048 | -9.773
-2.5 | -0.045 | 0.01032 | -0.048 | -4.354
-2 | 0.013 | 0.00981 | -0.048 | 1.372
-1.5 | 0.072 | 0.00955 | -0.048 | 7.552
-1 | 0.131 | 0.00921 | -0.049 | 14.205
-0.5 | 0.19 | 0.00904 | -0.049 | 20.974
0 | 0.248 | 0.00903 | -0.049 | 27.486
0.5 | 0.307 | 0.00894 | -0.049 | 34.324
1 | 0.365 | 0.00824 | -0.05 | 44.367
1.5 | 0.424 | 0.00776 | -0.05 | 54.587
2 | 0.482 | 0.00795 | -0.05 | 60.617
2.5 | 0.54 | 0.0081 | -0.05 | 66.661
3 | 0.597 | 0.00821 | -0.051 | 72.718
3.5 | 0.653 | 0.00856 | -0.051 | 76.279
4 | 0.708 | 0.00924 | -0.051 | 76.65
4.5 | 0.761 | 0.00982 | -0.051 | 77.532
5 | 0.812 | 0.01017 | -0.052 | 79.885
5.5 | 0.861 | 0.01059 | -0.052 | 81.289
6 | 0.906 | 0.01099 | -0.052 | 82.477
6.5 | 0.947 | 0.01052 | -0.052 | 89.961
7 | 0.982 | 0.01106 | -0.053 | 88.752
7.5 | 1.012 | 0.01171 | -0.053 | 86.365
8 | 1.036 | 0.01144 | -0.053 | 90.503
8.5 | 1.053 | 0.01138 | -0.053 | 92.506
9 | 1.063 | 0.01206 | -0.053 | 88.155
9.5 | 1.067 | 0.01154 | -0.054 | 92.477
10 | 1.063 | 0.01171 | -0.054 | 90.782
10.5 | 1.048 | 0.0131 | -0.054 | 80.037
11 | 1.024 | 0.0141 | -0.054 | 72.595
11.5 | 0.985 | 0.01583 | -0.053 | 62.229
12 | 0.915 | 0.02293 | -0.051 | 39.884
12.5 | 0.804 | 0.05387 | -0.043 | 14.931
13 | 0.743 | 0.07423 | -0.037 | 10.016
13.5 | 0.702 | 0.08442 | -0.034 | 8.316
14 | 0.665 | 0.09081 | -0.033 | 7.327
14.5 | 0.629 | 0.09759 | -0.032 | 6.441

## 92. Re 7M Mach 0.10 (2)
BIGFOIL.COM POLAR EXPORT
NACA2408
NACA2408 |  |  |  | Cl Max: | 1.7194 | at alpha= | 17.5 | deg
XFOIL ncrit=9 |  |  |  | L/D Max: | 126.301 | at alpha= | 7.5 | deg
Re: | 7000000 |  |  | Cd Min: | 0.22161 | at alpha= | -18.5 | deg
Mach: | 0.1 |  |  | Cl=0 at alpha= | -2.1842 | deg
|  |  |  | @ Cl=0.1, Cd= | 0.0048667
|  |  |  | @ Cl=0.4, Cd= | 0.0046651
|  |  |  | @ Cl=0.6, Cd= | 0.0053295
alpha (deg) | Cl | Cd | Cm | Cl/Cd
-18.5 | -0.7003 | 0.22161 | 0.04 | -3.1601
-18 | -0.6885 | 0.2127 | 0.0359 | -3.237
-16.5 | -1.3449 | 0.03606 | -0.0719 | -37.2962
-16 | -1.3742 | 0.03005 | -0.0704 | -45.7304
-15.5 | -1.3693 | 0.02586 | -0.0674 | -52.9505
-15 | -1.3415 | 0.02355 | -0.0649 | -56.9639
-14 | -1.2698 | 0.0204 | -0.0603 | -62.2451
-13.5 | -1.2393 | 0.01824 | -0.057 | -67.9441
-13 | -1.2095 | 0.01603 | -0.0532 | -75.4523
-12.5 | -1.1624 | 0.01432 | -0.0524 | -81.1732
-12 | -1.1063 | 0.01299 | -0.0531 | -85.1655
-11.5 | -1.0486 | 0.01189 | -0.0539 | -88.1918
-11 | -0.9894 | 0.01097 | -0.0549 | -90.1914
-10.5 | -0.929 | 0.01018 | -0.0561 | -91.2574
-10 | -0.8699 | 0.00951 | -0.0569 | -91.4721
-9.5 | -0.8132 | 0.00895 | -0.057 | -90.8603
-9 | -0.752 | 0.00848 | -0.0582 | -88.6792
-8.5 | -0.6871 | 0.00774 | -0.0602 | -88.7726
-8 | -0.6296 | 0.00723 | -0.0605 | -87.0816
-7.5 | -0.5749 | 0.00686 | -0.06 | -83.8047
-7 | -0.5209 | 0.00657 | -0.0594 | -79.2846
-6.5 | -0.4672 | 0.00624 | -0.0587 | -74.8718
-6 | -0.4136 | 0.00596 | -0.058 | -69.396
-5.5 | -0.3596 | 0.00577 | -0.0574 | -62.3224
-5 | -0.3059 | 0.00556 | -0.0567 | -55.018
-4.5 | -0.2516 | 0.00542 | -0.0561 | -46.4207
-4 | -0.1974 | 0.00528 | -0.0556 | -37.3864
-3.5 | -0.1432 | 0.00517 | -0.055 | -27.6983
-3 | -0.0887 | 0.00509 | -0.0545 | -17.4263
-2.5 | -0.0343 | 0.00502 | -0.0541 | -6.8327
-2 | 0.02 | 0.00496 | -0.0536 | 4.0323
-1.5 | 0.0742 | 0.0049 | -0.0531 | 15.1429
-1 | 0.1285 | 0.00483 | -0.0527 | 26.6046
-0.5 | 0.1828 | 0.00479 | -0.0522 | 38.1628
0 | 0.237 | 0.00476 | -0.0518 | 49.7899
0.5 | 0.2912 | 0.00472 | -0.0514 | 61.6949
1 | 0.3447 | 0.00468 | -0.0509 | 73.6538
1.5 | 0.3967 | 0.00466 | -0.0501 | 85.1288
2 | 0.448 | 0.00474 | -0.0492 | 94.5148
2.5 | 0.4982 | 0.00494 | -0.0481 | 100.8502
3 | 0.5465 | 0.00508 | -0.0465 | 107.5787
3.5 | 0.6001 | 0.00533 | -0.0459 | 112.5891
4 | 0.6717 | 0.00579 | -0.0496 | 116.0104
4.5 | 0.7357 | 0.00618 | -0.0515 | 119.0453
5 | 0.799 | 0.00651 | -0.0532 | 122.7343
5.5 | 0.8484 | 0.00684 | -0.0517 | 124.0351
6 | 0.8979 | 0.0072 | -0.0503 | 124.7083
6.5 | 0.9481 | 0.00754 | -0.049 | 125.7427
7 | 0.9981 | 0.00794 | -0.0477 | 125.7053
7.5 | 1.0483 | 0.0083 | -0.0466 | 126.3012
8 | 1.0975 | 0.00877 | -0.0452 | 125.1425
9 | 1.1959 | 0.00969 | -0.0425 | 123.4159
9.5 | 1.2443 | 0.01022 | -0.0411 | 121.7515
10 | 1.2917 | 0.01083 | -0.0395 | 119.2705
10.5 | 1.3371 | 0.01163 | -0.0376 | 114.9699
11 | 1.3844 | 0.01221 | -0.0362 | 113.3825
11.5 | 1.4301 | 0.01289 | -0.0344 | 110.9465
12 | 1.4746 | 0.01363 | -0.0325 | 108.1878
12.5 | 1.5173 | 0.01446 | -0.0304 | 104.9308
13 | 1.5573 | 0.01543 | -0.0279 | 100.9268
13.5 | 1.596 | 0.0164 | -0.0252 | 97.3171
14 | 1.6296 | 0.0176 | -0.0218 | 92.5909
14.5 | 1.6539 | 0.01897 | -0.0169 | 87.185
15 | 1.6686 | 0.02048 | -0.0106 | 81.4746
15.5 | 1.6761 | 0.0227 | -0.0043 | 73.837
16 | 1.6965 | 0.02435 | -0.0006 | 69.6715
16.5 | 1.7027 | 0.02747 | 0.0033 | 61.984
17 | 1.7149 | 0.03068 | 0.0052 | 55.8963
17.5 | 1.7194 | 0.03498 | 0.0064 | 49.1538
18 | 1.7175 | 0.04042 | 0.0064 | 42.4913
18.5 | 1.7136 | 0.04654 | 0.0053 | 36.8199
19 | 1.6877 | 0.0561 | 0.0022 | 30.0838
19.5 | 1.6488 | 0.06826 | -0.0029 | 24.1547
20 | 1.5687 | 0.0871 | -0.0113 | 18.0103

## 93. Re 7M Mach 0.25 (1)
BIGFOIL.COM POLAR EXPORT
NACA2408
NACA2408 |  |  |  | Cl Max: | 1.026 | at alpha= | 8.5 | deg
JavaFoil+Calcfoil stall+Eppler ext transition |  |  |  | L/D Max: | 89.156 | at alpha= | 8 | deg
Re: | 7000000 |  |  | Cd Min: | 0.00789 | at alpha= | 1.5 | deg
Mach: | 0.25 |  |  | Cl=0 at alpha= | -2.1167 | deg
|  |  |  | @ Cl=0.1, Cd= | 0.0095827
|  |  |  | @ Cl=0.4, Cd= | 0.09577
|  |  |  | @ Cl=0.6, Cd= | 0.09577
alpha (deg) | Cl | Cd | Cm | Cl/Cd
-13 | -0.208 | 0.09115 | -0.022 | -2.28
-12.5 | -0.263 | 0.08665 | -0.022 | -3.035
-12 | -0.311 | 0.08166 | -0.022 | -3.811
-11.5 | -0.354 | 0.07651 | -0.022 | -4.627
-11 | -0.391 | 0.07125 | -0.023 | -5.487
-10.5 | -0.422 | 0.06633 | -0.023 | -6.357
-10 | -0.445 | 0.06227 | -0.024 | -7.149
-9.5 | -0.461 | 0.05736 | -0.025 | -8.04
-9 | -0.47 | 0.05221 | -0.027 | -9.01
-8.5 | -0.48 | 0.04181 | -0.032 | -11.471
-8 | -0.561 | 0.00973 | -0.046 | -57.62
-7.5 | -0.539 | 0.01057 | -0.047 | -50.981
-7 | -0.509 | 0.01005 | -0.047 | -50.661
-6.5 | -0.472 | 0.00964 | -0.047 | -48.994
-6 | -0.43 | 0.00935 | -0.047 | -46.035
-5.5 | -0.383 | 0.00988 | -0.048 | -38.805
-5 | -0.333 | 0.00982 | -0.048 | -33.866
-4.5 | -0.279 | 0.00954 | -0.048 | -29.185
-4 | -0.222 | 0.00937 | -0.048 | -23.724
-3.5 | -0.165 | 0.01078 | -0.049 | -15.261
-3 | -0.106 | 0.01061 | -0.049 | -9.964
-2.5 | -0.046 | 0.01053 | -0.049 | -4.383
-2 | 0.014 | 0.01016 | -0.049 | 1.361
-1.5 | 0.074 | 0.00973 | -0.05 | 7.612
-1 | 0.134 | 0.00939 | -0.05 | 14.323
-0.5 | 0.195 | 0.00921 | -0.05 | 21.158
0 | 0.255 | 0.0092 | -0.05 | 27.726
0.5 | 0.315 | 0.00911 | -0.051 | 34.596
1 | 0.375 | 0.00838 | -0.051 | 44.797
1.5 | 0.435 | 0.00789 | -0.051 | 55.166
2 | 0.495 | 0.00806 | -0.051 | 61.443
2.5 | 0.554 | 0.00823 | -0.052 | 67.374
3 | 0.613 | 0.00841 | -0.052 | 72.901
3.5 | 0.67 | 0.00883 | -0.052 | 75.956
4 | 0.727 | 0.00964 | -0.052 | 75.409
4.5 | 0.781 | 0.01016 | -0.053 | 76.864
5 | 0.832 | 0.01056 | -0.053 | 78.784
5.5 | 0.88 | 0.01014 | -0.053 | 86.768
6 | 0.924 | 0.01055 | -0.053 | 87.58
6.5 | 0.96 | 0.0111 | -0.054 | 86.551
7 | 0.99 | 0.01166 | -0.054 | 84.884
7.5 | 1.012 | 0.0115 | -0.054 | 87.943
8 | 1.024 | 0.01149 | -0.054 | 89.156
8.5 | 1.026 | 0.01152 | -0.055 | 89.07
9 | 1.017 | 0.01173 | -0.055 | 86.675
9.5 | 0.996 | 0.01151 | -0.055 | 86.486
10 | 0.96 | 0.01378 | -0.055 | 69.61
10.5 | 0.888 | 0.01664 | -0.054 | 53.373
11 | 0.711 | 0.05957 | -0.038 | 11.932
11.5 | 0.639 | 0.07122 | -0.033 | 8.978
12 | 0.571 | 0.07781 | -0.031 | 7.339
12.5 | 0.498 | 0.08478 | -0.03 | 5.871
13 | 0.42 | 0.09092 | -0.029 | 4.623
13.5 | 0.337 | 0.09577 | -0.03 | 3.524

## 94. Re 7M Mach 0.25 (2)
BIGFOIL.COM POLAR EXPORT
NACA2408
NACA2408 |  |  |  | Cl Max: | 1.5546 | at alpha= | 13.5 | deg
XFOIL ncrit=9 |  |  |  | L/D Max: | 125.805 | at alpha= | 7 | deg
Re: | 7000000 |  |  | Cd Min: | 0.19578 | at alpha= | -16.5 | deg
Mach: | 0.25 |  |  | Cl=0 at alpha= | -2.1791 | deg
|  |  |  | @ Cl=0.1, Cd= | 0.0049144
|  |  |  | @ Cl=0.4, Cd= | 0.0046916
|  |  |  | @ Cl=0.6, Cd= | 0.0053353
alpha (deg) | Cl | Cd | Cm | Cl/Cd
-16.5 | -0.6487 | 0.19578 | 0.0264 | -3.3134
-16 | -0.6328 | 0.18949 | 0.0232 | -3.3395
-15.5 | -0.6216 | 0.18095 | 0.0196 | -3.4352
-15 | -0.6094 | 0.17307 | 0.0163 | -3.5211
-14.5 | -0.639 | 0.15135 | 0.0085 | -4.222
-13.5 | -0.7547 | 0.10626 | -0.0139 | -7.1024
-13 | -0.9003 | 0.07296 | -0.0377 | -12.3396
-12.5 | -0.9918 | 0.04431 | -0.0677 | -22.3832
-12 | -1.0516 | 0.0318 | -0.0677 | -33.0692
-11.5 | -1.0758 | 0.02224 | -0.0636 | -48.3723
-11 | -1.0308 | 0.01689 | -0.0645 | -61.0302
-10.5 | -0.9727 | 0.01412 | -0.0648 | -68.8881
-10 | -0.9104 | 0.0121 | -0.0652 | -75.2397
-9.5 | -0.8527 | 0.01065 | -0.0642 | -80.0657
-9 | -0.7893 | 0.00952 | -0.0643 | -82.9097
-8.5 | -0.7192 | 0.0087 | -0.0658 | -82.6667
-8 | -0.6573 | 0.00786 | -0.0657 | -83.626
-7.5 | -0.5996 | 0.00728 | -0.0646 | -82.3626
-7 | -0.5429 | 0.00686 | -0.0634 | -79.1399
-6.5 | -0.4862 | 0.00652 | -0.0624 | -74.5706
-6 | -0.4302 | 0.00615 | -0.0612 | -69.9512
-5.5 | -0.3739 | 0.00588 | -0.0602 | -63.5884
-5 | -0.3175 | 0.00568 | -0.0593 | -55.8979
-4.5 | -0.2612 | 0.00549 | -0.0584 | -47.5774
-4 | -0.205 | 0.00534 | -0.0576 | -38.3895
-3.5 | -0.1486 | 0.00522 | -0.057 | -28.4674
-3 | -0.0924 | 0.00513 | -0.0563 | -18.0117
-2.5 | -0.036 | 0.00506 | -0.0557 | -7.1146
-2 | 0.0201 | 0.00499 | -0.0552 | 4.0281
-1.5 | 0.0762 | 0.00494 | -0.0546 | 15.4251
-1 | 0.132 | 0.00488 | -0.0541 | 27.0492
-0.5 | 0.188 | 0.00482 | -0.0536 | 39.0041
0 | 0.2439 | 0.00478 | -0.0532 | 51.0251
0.5 | 0.2999 | 0.00475 | -0.0527 | 63.1368
1 | 0.355 | 0.0047 | -0.0522 | 75.5319
1.5 | 0.4085 | 0.00469 | -0.0513 | 87.1002
2 | 0.4613 | 0.00478 | -0.0503 | 96.5063
2.5 | 0.5128 | 0.005 | -0.049 | 102.56
3 | 0.5623 | 0.00517 | -0.0472 | 108.7621
3.5 | 0.6193 | 0.00542 | -0.0469 | 114.262
4 | 0.6927 | 0.0059 | -0.0504 | 117.4068
4.5 | 0.7602 | 0.00629 | -0.0523 | 120.8585
5 | 0.8233 | 0.00667 | -0.0533 | 123.4333
5.5 | 0.8749 | 0.00701 | -0.0515 | 124.8074
6 | 0.9268 | 0.00738 | -0.0498 | 125.5827
6.5 | 0.9787 | 0.00781 | -0.048 | 125.3137
7 | 1.0316 | 0.0082 | -0.0464 | 125.8049
7.5 | 1.0834 | 0.0087 | -0.0446 | 124.5287
8 | 1.135 | 0.00923 | -0.0426 | 122.9686
8.5 | 1.1869 | 0.00975 | -0.0406 | 121.7333
9 | 1.2378 | 0.01039 | -0.0385 | 119.1338
9.5 | 1.2859 | 0.0113 | -0.0357 | 113.7965
10 | 1.3354 | 0.01208 | -0.0332 | 110.5464
10.5 | 1.383 | 0.01301 | -0.0303 | 106.3028
11 | 1.428 | 0.01414 | -0.027 | 100.9901
11.5 | 1.4689 | 0.01553 | -0.0231 | 94.5847
12 | 1.5058 | 0.01711 | -0.0186 | 88.007
12.5 | 1.5383 | 0.01881 | -0.0136 | 81.781
13 | 1.5434 | 0.02132 | -0.0047 | 72.3921
13.5 | 1.5546 | 0.02369 | 0.0021 | 65.6226
14 | 1.5413 | 0.02835 | 0.0087 | 54.3668
14.5 | 1.5122 | 0.03592 | 0.0112 | 42.0991
15 | 1.4619 | 0.04772 | 0.008 | 30.635
16 | 1.3972 | 0.07228 | -0.005 | 19.3304
16.5 | 1.3487 | 0.08821 | -0.0137 | 15.2896
17 | 1.2981 | 0.1042 | -0.0209 | 12.4578
17.5 | 1.2518 | 0.12034 | -0.0284 | 10.4022
18 | 1.1911 | 0.14149 | -0.0407 | 8.4183
18.5 | 1.114 | 0.16877 | -0.0583 | 6.6007

## 95. Re 7M Mach 0.50 (1)
BIGFOIL.COM POLAR EXPORT
NACA2408
NACA2408 |  |  |  | Cl Max: | 1.166 | at alpha= | 20 | deg
JavaFoil+Calcfoil stall+Eppler ext transition |  |  |  | L/D Max: | 85.633 | at alpha= | 5 | deg
Re: | 7000000 |  |  | Cd Min: | 0.00852 | at alpha= | 1.5 | deg
Mach: | 0.5 |  |  | Cl=0 at alpha= | -2.1136 | deg
|  |  |  | @ Cl=0.1, Cd= | 0.0097782
|  |  |  | @ Cl=0.4, Cd= | 0.0089698
|  |  |  | @ Cl=0.6, Cd= | 0.0089835
alpha (deg) | Cl | Cd | Cm | Cl/Cd
-20 | -0.943 | 0.14984 | -0.027 | -6.295
-19.5 | -0.919 | 0.13824 | -0.028 | -6.651
-19 | -0.898 | 0.12652 | -0.029 | -7.099
-18.5 | -0.865 | 0.13549 | -0.027 | -6.387
-18 | -0.842 | 0.12434 | -0.028 | -6.77
-17.5 | -0.821 | 0.1126 | -0.029 | -7.291
-17 | -0.788 | 0.12072 | -0.027 | -6.525
-16.5 | -0.765 | 0.10951 | -0.028 | -6.983
-16 | -0.747 | 0.0952 | -0.031 | -7.847
-15.5 | -0.71 | 0.10543 | -0.027 | -6.736
-15 | -0.689 | 0.0932 | -0.03 | -7.397
-14.5 | -0.657 | 0.10138 | -0.026 | -6.476
-14 | -0.633 | 0.09057 | -0.028 | -6.988
-13.5 | -0.615 | 0.07663 | -0.032 | -8.024
-13 | -0.578 | 0.08588 | -0.026 | -6.731
-12.5 | -0.557 | 0.07491 | -0.03 | -7.433
-12 | -0.525 | 0.07877 | -0.026 | -6.671
-11.5 | -0.502 | 0.0706 | -0.028 | -7.103
-11 | -0.474 | 0.07 | -0.027 | -6.767
-10.5 | -0.447 | 0.06586 | -0.027 | -6.787
-10 | -0.427 | 0.05471 | -0.033 | -7.814
-9.5 | -0.394 | 0.05907 | -0.028 | -6.674
-9 | -0.374 | 0.04885 | -0.033 | -7.659
-8.5 | -0.342 | 0.0526 | -0.028 | -6.495
-8 | -0.315 | 0.05072 | -0.028 | -6.201
-7.5 | -0.289 | 0.04601 | -0.03 | -6.288
-7 | -0.261 | 0.04542 | -0.028 | -5.754
-6.5 | -0.235 | 0.04274 | -0.028 | -5.492
-6 | -0.209 | 0.03898 | -0.031 | -5.367
-5.5 | -0.377 | 0.01027 | -0.053 | -36.693
-5 | -0.35 | 0.00966 | -0.054 | -36.203
-4.5 | -0.301 | 0.00922 | -0.054 | -32.699
-4 | -0.244 | 0.00897 | -0.054 | -27.208
-3.5 | -0.182 | 0.00967 | -0.054 | -18.835
-3 | -0.118 | 0.00943 | -0.055 | -12.471
-2.5 | -0.051 | 0.00916 | -0.055 | -5.617
-2 | 0.015 | 0.01032 | -0.055 | 1.495
-1.5 | 0.083 | 0.0099 | -0.056 | 8.354
-1 | 0.15 | 0.00942 | -0.056 | 15.949
-0.5 | 0.218 | 0.00926 | -0.056 | 23.513
0 | 0.285 | 0.00908 | -0.056 | 31.384
0.5 | 0.352 | 0.00902 | -0.057 | 39.056
1 | 0.419 | 0.00895 | -0.057 | 46.859
1.5 | 0.486 | 0.00852 | -0.057 | 57.118
2 | 0.553 | 0.00872 | -0.058 | 63.399
2.5 | 0.619 | 0.00909 | -0.058 | 68.098
3 | 0.683 | 0.00956 | -0.058 | 71.493
3.5 | 0.746 | 0.00966 | -0.058 | 77.194
4 | 0.805 | 0.01039 | -0.059 | 77.491
4.5 | 0.859 | 0.01087 | -0.059 | 79.077
5 | 0.905 | 0.01057 | -0.059 | 85.633
5.5 | 0.936 | 0.01127 | -0.06 | 83.059
6 | 0.939 | 0.01134 | -0.06 | 82.81
6.5 | 0.844 | 0.01178 | -0.06 | 71.659
7 | 0.601 | 0.01147 | -0.06 | 52.372
7.5 | 0.632 | 0.01271 | -0.06 | 49.756
8 | 0.664 | 0.01327 | -0.061 | 50.017
8.5 | 0.695 | 0.0138 | -0.061 | 50.383
9 | 0.694 | 0.01915 | -0.058 | 36.247
9.5 | 0.738 | 0.01758 | -0.059 | 41.962
10 | 0.784 | 0.01622 | -0.061 | 48.33
10.5 | 0.675 | 0.06597 | -0.036 | 10.236
11 | 0.832 | 0.01968 | -0.06 | 42.263
11.5 | 0.724 | 0.07614 | -0.034 | 9.507
12 | 0.867 | 0.02672 | -0.058 | 32.445
12.5 | 0.775 | 0.08613 | -0.034 | 8.998
13 | 0.889 | 0.04137 | -0.055 | 21.496
13.5 | 0.827 | 0.09443 | -0.034 | 8.763
14 | 0.934 | 0.05012 | -0.054 | 18.643
14.5 | 0.88 | 0.1027 | -0.036 | 8.572
15 | 0.97 | 0.06466 | -0.052 | 15.002
15.5 | 0.933 | 0.11097 | -0.037 | 8.407
16 | 0.997 | 0.08616 | -0.048 | 11.576
16.5 | 0.985 | 0.11903 | -0.038 | 8.279
17 | 1.071 | 0.08011 | -0.052 | 13.366
17.5 | 1.039 | 0.12525 | -0.04 | 8.298
18 | 1.076 | 0.12578 | -0.043 | 8.551
18.5 | 1.092 | 0.13214 | -0.041 | 8.266
19 | 1.117 | 0.14307 | -0.041 | 7.806
19.5 | 1.143 | 0.14024 | -0.041 | 8.147
20 | 1.166 | 0.15165 | -0.041 | 7.688

## 96. Re 7M Mach 0.50 (2)
BIGFOIL.COM POLAR EXPORT
NACA2408
NACA2408 |  |  |  | Cl Max: | 1.1709 | at alpha= | 7.5 | deg
XFOIL ncrit=9 |  |  |  | L/D Max: | 127.02 | at alpha= | 5.5 | deg
Re: | 7000000 |  |  | Cd Min: | 0.27224 | at alpha= | -20 | deg
Mach: | 0.5 |  |  | Cl=0 at alpha= | -2.1542 | deg
|  |  |  | @ Cl=0.1, Cd= | 0.0050821
|  |  |  | @ Cl=0.4, Cd= | 0.0048303
|  |  |  | @ Cl=0.6, Cd= | 0.0053539
alpha (deg) | Cl | Cd | Cm | Cl/Cd
-20 | -0.8168 | 0.27224 | 0.0629 | -3.0003
-19.5 | -0.7958 | 0.26324 | 0.0579 | -3.0231
-19 | -0.7749 | 0.25398 | 0.0531 | -3.051
-18.5 | -0.7538 | 0.24624 | 0.0485 | -3.0612
-18 | -0.7328 | 0.23864 | 0.044 | -3.0707
-17.5 | -0.7111 | 0.23095 | 0.0398 | -3.079
-17 | -0.6914 | 0.2227 | 0.0354 | -3.1046
-16.5 | -0.6755 | 0.21139 | 0.0307 | -3.1955
-16 | -0.6557 | 0.20384 | 0.0266 | -3.2167
-15.5 | -0.6371 | 0.19565 | 0.0226 | -3.2563
-15 | -0.6177 | 0.18821 | 0.0189 | -3.282
-14.5 | -0.6017 | 0.1795 | 0.015 | -3.3521
-14 | -0.5857 | 0.17107 | 0.0114 | -3.4237
-13.5 | -0.5716 | 0.16234 | 0.0077 | -3.521
-13 | -0.5579 | 0.15401 | 0.0042 | -3.6225
-12.5 | -0.5482 | 0.14475 | 0.0006 | -3.7872
-12 | -0.5408 | 0.13544 | -0.0032 | -3.9929
-11.5 | -0.5273 | 0.12802 | -0.0063 | -4.1189
-11 | -0.5188 | 0.11965 | -0.0096 | -4.336
-10.5 | -0.5133 | 0.11085 | -0.0132 | -4.6306
-10 | -0.5118 | 0.10164 | -0.0171 | -5.0354
-9.5 | -0.5135 | 0.0923 | -0.0213 | -5.5634
-9 | -0.5204 | 0.08263 | -0.0259 | -6.298
-8.5 | -0.5332 | 0.07302 | -0.0308 | -7.3021
-7.5 | -0.538 | 0.05027 | -0.0575 | -10.7022
-7 | -0.509 | 0.03211 | -0.0821 | -15.8518
-6.5 | -0.5018 | 0.01833 | -0.0871 | -27.3759
-6 | -0.4933 | 0.01003 | -0.0806 | -49.1825
-5.5 | -0.4395 | 0.0073 | -0.0755 | -60.2055
-5 | -0.3742 | 0.00637 | -0.0721 | -58.7441
-4.5 | -0.3069 | 0.00599 | -0.0696 | -51.2354
-4 | -0.2407 | 0.00569 | -0.0675 | -42.3023
-3.5 | -0.1745 | 0.0055 | -0.0659 | -31.7273
-3 | -0.1092 | 0.00536 | -0.0645 | -20.3731
-2.5 | -0.0444 | 0.00527 | -0.0632 | -8.425
-2 | 0.0198 | 0.00519 | -0.0622 | 3.815
-1.5 | 0.0837 | 0.0051 | -0.0613 | 16.4118
-1 | 0.1473 | 0.00503 | -0.0605 | 29.2843
0 | 0.2742 | 0.00491 | -0.059 | 55.8452
0.5 | 0.3377 | 0.00487 | -0.0584 | 69.3429
1 | 0.4005 | 0.00483 | -0.0576 | 82.9193
1.5 | 0.461 | 0.00483 | -0.0563 | 95.4451
2 | 0.5199 | 0.00496 | -0.0547 | 104.8185
2.5 | 0.5774 | 0.00525 | -0.0527 | 109.981
3 | 0.6318 | 0.0055 | -0.0498 | 114.8727
3.5 | 0.7065 | 0.00588 | -0.0508 | 120.1531
4 | 0.7877 | 0.0064 | -0.0529 | 123.0781
4.5 | 0.8707 | 0.0069 | -0.0549 | 126.1884
5 | 0.9318 | 0.00734 | -0.0518 | 126.9482
5.5 | 0.9933 | 0.00782 | -0.0483 | 127.0205
6 | 1.0547 | 0.00845 | -0.0442 | 124.8166
6.5 | 1.1135 | 0.0094 | -0.0391 | 118.4574
7 | 1.1574 | 0.01146 | -0.0312 | 100.9948
7.5 | 1.1709 | 0.01604 | -0.0201 | 72.9988
8 | 1.156 | 0.02281 | -0.0082 | 50.6795
8.5 | 1.1211 | 0.02889 | 0.0035 | 38.8058
9 | 1.0846 | 0.03669 | 0.0077 | 29.5612
9.5 | 1.0522 | 0.04663 | 0.0041 | 22.5649
10 | 1.0234 | 0.05903 | -0.0049 | 17.3369
10.5 | 0.9941 | 0.07344 | -0.0154 | 13.5362
11 | 0.9685 | 0.08794 | -0.0231 | 11.0132
11.5 | 0.945 | 0.10089 | -0.0288 | 9.3666
12 | 0.9257 | 0.11294 | -0.034 | 8.1964
12.5 | 0.912 | 0.12488 | -0.0396 | 7.303

## 97. Re 8M Mach 0.00 (1)
BIGFOIL.COM POLAR EXPORT
NACA2408
NACA2408 |  |  |  | Cl Max: | 1.075 | at alpha= | 9.5 | deg
JavaFoil+Calcfoil stall+Eppler ext transition |  |  |  | L/D Max: | 93.825 | at alpha= | 8 | deg
Re: | 8000000 |  |  | Cd Min: | 0.00783 | at alpha= | 1.5 | deg
Mach: | 0 |  |  | Cl=0 at alpha= | -2.1121 | deg
|  |  |  | @ Cl=0.1, Cd= | 0.0093003
|  |  |  | @ Cl=0.4, Cd= | 0.0080272
|  |  |  | @ Cl=0.6, Cd= | 0.0083529
alpha (deg) | Cl | Cd | Cm | Cl/Cd
-14 | -0.467 | 0.09414 | -0.022 | -4.965
-13.5 | -0.483 | 0.08896 | -0.022 | -5.432
-13 | -0.498 | 0.08402 | -0.023 | -5.924
-12.5 | -0.511 | 0.07906 | -0.023 | -6.459
-12 | -0.521 | 0.07442 | -0.024 | -7.005
-11.5 | -0.53 | 0.06901 | -0.025 | -7.68
-11 | -0.536 | 0.06398 | -0.026 | -8.375
-10.5 | -0.54 | 0.05778 | -0.027 | -9.343
-10 | -0.544 | 0.04914 | -0.03 | -11.075
-9.5 | -0.597 | 0.01752 | -0.04 | -34.091
-9 | -0.63 | 0.01011 | -0.044 | -62.268
-8.5 | -0.609 | 0.01055 | -0.045 | -57.7
-8 | -0.581 | 0.0108 | -0.045 | -53.788
-7.5 | -0.548 | 0.01045 | -0.045 | -52.423
-7 | -0.51 | 0.01016 | -0.045 | -50.219
-6.5 | -0.469 | 0.00993 | -0.046 | -47.205
-6 | -0.424 | 0.00973 | -0.046 | -43.57
-5.5 | -0.375 | 0.0103 | -0.046 | -36.464
-5 | -0.324 | 0.01029 | -0.046 | -31.53
-4.5 | -0.271 | 0.01108 | -0.047 | -24.456
-4 | -0.216 | 0.01084 | -0.047 | -19.911
-3.5 | -0.16 | 0.01143 | -0.047 | -13.965
-3 | -0.102 | 0.01138 | -0.047 | -9.006
-2.5 | -0.045 | 0.01016 | -0.048 | -4.405
-2 | 0.013 | 0.00967 | -0.048 | 1.385
-1.5 | 0.072 | 0.00945 | -0.048 | 7.591
-1 | 0.13 | 0.00914 | -0.048 | 14.247
-0.5 | 0.189 | 0.00899 | -0.049 | 20.991
0 | 0.247 | 0.009 | -0.049 | 27.435
0.5 | 0.305 | 0.00894 | -0.049 | 34.152
1 | 0.364 | 0.00835 | -0.049 | 43.539
1.5 | 0.422 | 0.00783 | -0.05 | 53.83
2 | 0.48 | 0.0087 | -0.05 | 55.138
2.5 | 0.537 | 0.00817 | -0.05 | 65.748
3 | 0.594 | 0.00831 | -0.05 | 71.456
3.5 | 0.65 | 0.00871 | -0.051 | 74.579
4 | 0.705 | 0.00937 | -0.051 | 75.205
4.5 | 0.758 | 0.00976 | -0.051 | 77.655
5 | 0.809 | 0.01007 | -0.051 | 80.337
5.5 | 0.858 | 0.01037 | -0.052 | 82.66
6 | 0.903 | 0.01071 | -0.052 | 84.286
6.5 | 0.944 | 0.01026 | -0.052 | 91.988
7 | 0.98 | 0.01072 | -0.052 | 91.36
7.5 | 1.011 | 0.0113 | -0.053 | 89.463
8 | 1.036 | 0.01104 | -0.053 | 93.825
8.5 | 1.055 | 0.01169 | -0.053 | 90.243
9 | 1.068 | 0.01159 | -0.053 | 92.159
9.5 | 1.075 | 0.01165 | -0.053 | 92.277
10 | 1.075 | 0.01179 | -0.054 | 91.216
10.5 | 1.065 | 0.01145 | -0.054 | 93.023
11 | 1.047 | 0.01334 | -0.054 | 78.454
11.5 | 1.02 | 0.01444 | -0.054 | 70.624
12 | 0.981 | 0.01631 | -0.053 | 60.161
12.5 | 0.921 | 0.02211 | -0.051 | 41.645
13 | 0.833 | 0.04261 | -0.046 | 19.549
13.5 | 0.753 | 0.07396 | -0.038 | 10.181
14 | 0.714 | 0.08391 | -0.036 | 8.514
14.5 | 0.679 | 0.09213 | -0.034 | 7.369

## 98. Re 8M Mach 0.00 (2)
BIGFOIL.COM POLAR EXPORT
NACA2408
NACA2408 |  |  |  | Cl Max: | 1.7855 | at alpha= | 18.5 | deg
XFOIL ncrit=9 |  |  |  | L/D Max: | 129.888 | at alpha= | 7.5 | deg
Re: | 8000000 |  |  | Cd Min: | 0.05782 | at alpha= | 20 | deg
Mach: | 0 |  |  | Cl=0 at alpha= | -2.1774 | deg
|  |  |  | @ Cl=0.1, Cd= | 0.0048454
|  |  |  | @ Cl=0.4, Cd= | 0.0047415
|  |  |  | @ Cl=0.6, Cd= | 0.0053414
alpha (deg) | Cl | Cd | Cm | Cl/Cd
-18 | -1.4901 | 0.03246 | -0.0732 | -45.9057
-17.5 | -1.4959 | 0.02869 | -0.0712 | -52.1401
-17 | -1.4839 | 0.02632 | -0.0677 | -56.3792
-16.5 | -1.4557 | 0.02456 | -0.0655 | -59.2712
-16 | -1.4248 | 0.0228 | -0.0634 | -62.4912
-15.5 | -1.3939 | 0.02085 | -0.0612 | -66.8537
-14.5 | -1.3199 | 0.01812 | -0.057 | -72.8422
-14 | -1.2786 | 0.01734 | -0.0551 | -73.737
-13.5 | -1.2435 | 0.01587 | -0.0522 | -78.3554
-13 | -1.2023 | 0.01427 | -0.0505 | -84.2537
-12.5 | -1.148 | 0.01295 | -0.0513 | -88.6486
-12 | -1.0921 | 0.01189 | -0.0522 | -91.8503
-11.5 | -1.0349 | 0.01095 | -0.0532 | -94.5114
-11 | -0.9764 | 0.01015 | -0.0543 | -96.197
-10.5 | -0.9168 | 0.00948 | -0.0556 | -96.7089
-10 | -0.8614 | 0.00893 | -0.0558 | -96.4614
-9.5 | -0.8039 | 0.00845 | -0.0565 | -95.1361
-9 | -0.7406 | 0.00801 | -0.0584 | -92.4594
-8.5 | -0.6807 | 0.00742 | -0.0595 | -91.7385
-8 | -0.6254 | 0.00695 | -0.0595 | -89.9856
-7.5 | -0.5721 | 0.00661 | -0.0589 | -86.5507
-7 | -0.5189 | 0.00635 | -0.0583 | -81.7165
-6.5 | -0.4657 | 0.00609 | -0.0577 | -76.4696
-6 | -0.4125 | 0.00581 | -0.0571 | -70.9983
-5.5 | -0.3589 | 0.00564 | -0.0565 | -63.6348
-5 | -0.3053 | 0.00546 | -0.0559 | -55.9158
-4.5 | -0.2513 | 0.00534 | -0.0554 | -47.0599
-4 | -0.1975 | 0.00521 | -0.0549 | -37.9079
-3.5 | -0.1433 | 0.0051 | -0.0545 | -28.098
-3 | -0.0892 | 0.00504 | -0.054 | -17.6984
-2.5 | -0.0349 | 0.00498 | -0.0536 | -7.008
-2 | 0.0192 | 0.00492 | -0.0532 | 3.9024
-1.5 | 0.0734 | 0.00487 | -0.0528 | 15.0719
-1 | 0.1274 | 0.00482 | -0.0523 | 26.4315
-0.5 | 0.1816 | 0.00478 | -0.052 | 37.9916
0 | 0.2357 | 0.00474 | -0.0516 | 49.7257
0.5 | 0.2899 | 0.00472 | -0.0512 | 61.4195
1 | 0.3432 | 0.00471 | -0.0507 | 72.8662
1.5 | 0.3951 | 0.00473 | -0.05 | 83.5307
2 | 0.4463 | 0.00485 | -0.0492 | 92.0206
2.5 | 0.4969 | 0.00505 | -0.0482 | 98.396
3.5 | 0.5933 | 0.00531 | -0.045 | 111.7326
4 | 0.6615 | 0.00563 | -0.048 | 117.4956
4.5 | 0.7248 | 0.006 | -0.0498 | 120.8
5.5 | 0.8459 | 0.00665 | -0.0522 | 127.203
6 | 0.8949 | 0.007 | -0.0508 | 127.8429
6.5 | 0.9446 | 0.00732 | -0.0496 | 129.0437
7 | 0.9943 | 0.00769 | -0.0484 | 129.2978
7.5 | 1.0443 | 0.00804 | -0.0473 | 129.8881
8 | 1.0931 | 0.00849 | -0.046 | 128.7515
8.5 | 1.1422 | 0.00891 | -0.0448 | 128.193
9 | 1.1911 | 0.00933 | -0.0437 | 127.6635
9.5 | 1.2391 | 0.00983 | -0.0424 | 126.0529
10 | 1.2862 | 0.0104 | -0.041 | 123.6731
10.5 | 1.332 | 0.01109 | -0.0394 | 120.1082
11 | 1.3792 | 0.01161 | -0.0381 | 118.7941
11.5 | 1.4252 | 0.01221 | -0.0367 | 116.724
12 | 1.4702 | 0.01285 | -0.0351 | 114.4125
12.5 | 1.5135 | 0.01358 | -0.0334 | 111.4507
13 | 1.5546 | 0.01443 | -0.0313 | 107.7339
13.5 | 1.5946 | 0.01529 | -0.0291 | 104.2904
14 | 1.6303 | 0.01637 | -0.0262 | 99.5907
14.5 | 1.662 | 0.01759 | -0.0229 | 94.4855
15 | 1.6856 | 0.01881 | -0.018 | 89.6119
15.5 | 1.6981 | 0.02038 | -0.0117 | 83.3219
16.5 | 1.7348 | 0.02355 | -0.0033 | 73.6645
17 | 1.7523 | 0.02567 | -0.0003 | 68.2626
17.5 | 1.7675 | 0.02839 | 0.0018 | 62.2578
18 | 1.7773 | 0.03177 | 0.0034 | 55.9427
18.5 | 1.7855 | 0.03558 | 0.0043 | 50.1827
19 | 1.781 | 0.04116 | 0.0043 | 43.2702
19.5 | 1.7701 | 0.04805 | 0.003 | 36.8387
20 | 1.7418 | 0.05782 | -0.0002 | 30.1245

## 99. Re 8M Mach 0.10 (1)
BIGFOIL.COM POLAR EXPORT
NACA2408
NACA2408 |  |  |  | Cl Max: | 1.067 | at alpha= | 9.5 | deg
JavaFoil+Calcfoil stall+Eppler ext transition |  |  |  | L/D Max: | 93.319 | at alpha= | 10 | deg
Re: | 8000000 |  |  | Cd Min: | 0.00787 | at alpha= | 1.5 | deg
Mach: | 0.1 |  |  | Cl=0 at alpha= | -2.1121 | deg
|  |  |  | @ Cl=0.1, Cd= | 0.0093376
|  |  |  | @ Cl=0.4, Cd= | 0.0080815
|  |  |  | @ Cl=0.6, Cd= | 0.0083625
alpha (deg) | Cl | Cd | Cm | Cl/Cd
-14 | -0.434 | 0.09569 | -0.022 | -4.533
-13.5 | -0.453 | 0.09024 | -0.022 | -5.016
-13 | -0.47 | 0.08513 | -0.023 | -5.525
-12.5 | -0.486 | 0.08009 | -0.023 | -6.072
-12 | -0.5 | 0.07524 | -0.023 | -6.649
-11.5 | -0.512 | 0.0704 | -0.024 | -7.268
-11 | -0.52 | 0.06537 | -0.025 | -7.961
-10.5 | -0.526 | 0.0602 | -0.026 | -8.735
-10 | -0.53 | 0.05257 | -0.029 | -10.087
-9.5 | -0.544 | 0.03739 | -0.034 | -14.548
-9 | -0.624 | 0.01005 | -0.045 | -62.093
-8.5 | -0.605 | 0.01008 | -0.045 | -60.081
-8 | -0.579 | 0.01093 | -0.045 | -52.954
-7.5 | -0.547 | 0.01052 | -0.045 | -51.994
-7 | -0.511 | 0.00956 | -0.046 | -53.393
-6.5 | -0.47 | 0.00923 | -0.046 | -50.89
-6 | -0.425 | 0.00981 | -0.046 | -43.315
-5.5 | -0.377 | 0.01033 | -0.046 | -36.48
-5 | -0.326 | 0.00951 | -0.047 | -34.262
-4.5 | -0.272 | 0.01112 | -0.047 | -24.482
-4 | -0.217 | 0.01091 | -0.047 | -19.871
-3.5 | -0.16 | 0.01147 | -0.047 | -13.981
-3 | -0.103 | 0.01142 | -0.048 | -9.017
-2.5 | -0.045 | 0.0102 | -0.048 | -4.407
-2 | 0.013 | 0.0097 | -0.048 | 1.388
-1.5 | 0.072 | 0.00948 | -0.048 | 7.608
-1 | 0.131 | 0.00918 | -0.049 | 14.246
-0.5 | 0.19 | 0.00901 | -0.049 | 21.042
0 | 0.248 | 0.00903 | -0.049 | 27.498
0.5 | 0.307 | 0.00896 | -0.049 | 34.238
1 | 0.365 | 0.00839 | -0.05 | 43.571
1.5 | 0.424 | 0.00787 | -0.05 | 53.872
2 | 0.482 | 0.00873 | -0.05 | 55.187
2.5 | 0.54 | 0.00819 | -0.05 | 65.897
3 | 0.597 | 0.00834 | -0.051 | 71.574
3.5 | 0.653 | 0.00876 | -0.051 | 74.563
4 | 0.708 | 0.00941 | -0.051 | 75.264
4.5 | 0.761 | 0.0098 | -0.051 | 77.668
5 | 0.812 | 0.01012 | -0.052 | 80.3
5.5 | 0.861 | 0.01043 | -0.052 | 82.557
6 | 0.906 | 0.01077 | -0.052 | 84.139
6.5 | 0.947 | 0.01032 | -0.052 | 91.752
7 | 0.982 | 0.01083 | -0.053 | 90.694
7.5 | 1.012 | 0.01145 | -0.053 | 88.386
8 | 1.036 | 0.01117 | -0.053 | 92.72
8.5 | 1.053 | 0.01185 | -0.053 | 88.862
9 | 1.064 | 0.01175 | -0.053 | 90.538
9.5 | 1.067 | 0.01185 | -0.054 | 90.06
10 | 1.064 | 0.0114 | -0.054 | 93.319
10.5 | 1.049 | 0.01277 | -0.054 | 82.17
11 | 1.025 | 0.0137 | -0.054 | 74.811
11.5 | 0.99 | 0.01514 | -0.054 | 65.381
12 | 0.935 | 0.01879 | -0.052 | 49.765
12.5 | 0.841 | 0.03654 | -0.048 | 23.024
13 | 0.757 | 0.06487 | -0.04 | 11.673
13.5 | 0.706 | 0.081 | -0.035 | 8.714
14 | 0.668 | 0.08835 | -0.034 | 7.557
14.5 | 0.63 | 0.09553 | -0.033 | 6.596

## 100. Re 8M Mach 0.10 (2)
BIGFOIL.COM POLAR EXPORT
NACA2408
NACA2408 |  |  |  | Cl Max: | 1.7576 | at alpha= | 18.5 | deg
XFOIL ncrit=9 |  |  |  | L/D Max: | 129.716 | at alpha= | 7.5 | deg
Re: | 8000000 |  |  | Cd Min: | 0.07334 | at alpha= | 20 | deg
Mach: | 0.1 |  |  | Cl=0 at alpha= | -2.1765 | deg
|  |  |  | @ Cl=0.1, Cd= | 0.0048458
|  |  |  | @ Cl=0.4, Cd= | 0.0047463
|  |  |  | @ Cl=0.6, Cd= | 0.0053372
alpha (deg) | Cl | Cd | Cm | Cl/Cd
-17 | -1.4229 | 0.03277 | -0.0749 | -43.4208
-16.5 | -1.4318 | 0.02907 | -0.0714 | -49.2535
-16 | -1.4151 | 0.02619 | -0.0688 | -54.0321
-15.5 | -1.3938 | 0.0233 | -0.066 | -59.8197
-15 | -1.3609 | 0.0214 | -0.0636 | -63.5935
-14.5 | -1.3256 | 0.01971 | -0.0611 | -67.2552
-14 | -1.285 | 0.01871 | -0.0588 | -68.6799
-13.5 | -1.2465 | 0.01749 | -0.0561 | -71.2693
-13 | -1.2105 | 0.01608 | -0.053 | -75.2799
-12.5 | -1.1586 | 0.01395 | -0.0535 | -83.0538
-12 | -1.1028 | 0.01258 | -0.0541 | -87.663
-11.5 | -1.0452 | 0.01145 | -0.0549 | -91.2838
-11 | -0.986 | 0.01053 | -0.0559 | -93.6372
-10.5 | -0.9257 | 0.00975 | -0.057 | -94.9436
-10 | -0.8695 | 0.00912 | -0.0571 | -95.3399
-9.5 | -0.8114 | 0.00858 | -0.0576 | -94.5688
-8.5 | -0.6862 | 0.00755 | -0.0605 | -90.8874
-8 | -0.6303 | 0.00704 | -0.0603 | -89.5312
-7.5 | -0.5765 | 0.00667 | -0.0597 | -86.4318
-7 | -0.5229 | 0.00639 | -0.059 | -81.831
-6.5 | -0.469 | 0.00614 | -0.0584 | -76.3844
-6 | -0.4155 | 0.00584 | -0.0576 | -71.1473
-5.5 | -0.3614 | 0.00566 | -0.057 | -63.8516
-5 | -0.3074 | 0.00548 | -0.0564 | -56.0949
-4.5 | -0.253 | 0.00535 | -0.0559 | -47.2897
-4 | -0.1988 | 0.00522 | -0.0553 | -38.0843
-3.5 | -0.1443 | 0.00511 | -0.0548 | -28.2387
-3 | -0.0898 | 0.00504 | -0.0543 | -17.8175
-2.5 | -0.0352 | 0.00499 | -0.0539 | -7.0541
-2 | 0.0192 | 0.00493 | -0.0534 | 3.8945
-1.5 | 0.0737 | 0.00487 | -0.053 | 15.1335
-1 | 0.1281 | 0.00482 | -0.0526 | 26.5768
-0.5 | 0.1826 | 0.00478 | -0.0522 | 38.2008
0 | 0.2369 | 0.00474 | -0.0518 | 49.9789
0.5 | 0.2914 | 0.00472 | -0.0515 | 61.7373
1 | 0.3451 | 0.00471 | -0.051 | 73.2696
1.5 | 0.3973 | 0.00474 | -0.0502 | 83.8186
2 | 0.4487 | 0.00486 | -0.0494 | 92.3251
2.5 | 0.4996 | 0.00506 | -0.0484 | 98.7352
3 | 0.5496 | 0.00521 | -0.0472 | 105.4894
3.5 | 0.5964 | 0.00532 | -0.0451 | 112.1053
4 | 0.6655 | 0.00565 | -0.0482 | 117.7876
4.5 | 0.7291 | 0.00602 | -0.0499 | 121.113
5.5 | 0.8507 | 0.00668 | -0.0522 | 127.3503
6 | 0.9002 | 0.00702 | -0.0508 | 128.2336
6.5 | 0.9501 | 0.00737 | -0.0494 | 128.9145
7 | 1.0004 | 0.00773 | -0.0482 | 129.4179
7.5 | 1.0507 | 0.0081 | -0.047 | 129.716
8 | 1.0998 | 0.00859 | -0.0456 | 128.0326
8.5 | 1.1496 | 0.00898 | -0.0444 | 128.0178
9 | 1.1988 | 0.00943 | -0.043 | 127.1262
9.5 | 1.2471 | 0.00997 | -0.0416 | 125.0853
10 | 1.2944 | 0.0106 | -0.04 | 122.1132
10.5 | 1.3413 | 0.01124 | -0.0383 | 119.3327
11 | 1.3888 | 0.0118 | -0.0369 | 117.6949
11.5 | 1.4349 | 0.01246 | -0.0352 | 115.1605
12 | 1.4796 | 0.01319 | -0.0334 | 112.1759
12.5 | 1.5227 | 0.014 | -0.0313 | 108.7643
13 | 1.5633 | 0.01495 | -0.0288 | 104.5686
13.5 | 1.6023 | 0.01592 | -0.0262 | 100.647
14 | 1.6357 | 0.01718 | -0.0227 | 95.2095
14.5 | 1.6611 | 0.01866 | -0.018 | 89.0193
15 | 1.6721 | 0.02032 | -0.011 | 82.2884
15.5 | 1.6938 | 0.02163 | -0.0064 | 78.3079
16.5 | 1.7304 | 0.02547 | 0.0012 | 67.9388
17 | 1.746 | 0.02822 | 0.0035 | 61.871
17.5 | 1.7545 | 0.03183 | 0.0054 | 55.121
18 | 1.7573 | 0.03636 | 0.0063 | 48.3306
18.5 | 1.7576 | 0.0416 | 0.0062 | 42.25
19 | 1.7404 | 0.04949 | 0.0044 | 35.1667
19.5 | 1.7148 | 0.05919 | 0.001 | 28.9711
20 | 1.6627 | 0.07334 | -0.0051 | 22.6711

## 101. Re 8M Mach 0.25 (1)
BIGFOIL.COM POLAR EXPORT
NACA2408
NACA2408 |  |  |  | Cl Max: | 1.026 | at alpha= | 8.5 | deg
JavaFoil+Calcfoil stall+Eppler ext transition |  |  |  | L/D Max: | 90.085 | at alpha= | 7.5 | deg
Re: | 8000000 |  |  | Cd Min: | 0.00795 | at alpha= | 1.5 | deg
Mach: | 0.25 |  |  | Cl=0 at alpha= | -2.1167 | deg
|  |  |  | @ Cl=0.1, Cd= | 0.0095213
|  |  |  | @ Cl=0.4, Cd= | 0.09497
|  |  |  | @ Cl=0.6, Cd= | 0.09497
alpha (deg) | Cl | Cd | Cm | Cl/Cd
-13 | -0.208 | 0.09051 | -0.022 | -2.297
-12.5 | -0.263 | 0.0858 | -0.022 | -3.066
-12 | -0.311 | 0.08094 | -0.022 | -3.847
-11.5 | -0.354 | 0.07596 | -0.023 | -4.663
-11 | -0.391 | 0.07095 | -0.023 | -5.514
-10.5 | -0.422 | 0.06597 | -0.024 | -6.398
-10 | -0.446 | 0.06158 | -0.025 | -7.237
-9.5 | -0.462 | 0.05647 | -0.026 | -8.182
-9 | -0.472 | 0.05085 | -0.028 | -9.283
-8.5 | -0.49 | 0.03531 | -0.035 | -13.879
-8 | -0.561 | 0.00991 | -0.046 | -56.589
-7.5 | -0.539 | 0.01042 | -0.047 | -51.708
-7 | -0.509 | 0.00995 | -0.047 | -51.151
-6.5 | -0.472 | 0.00956 | -0.047 | -49.42
-6 | -0.43 | 0.00928 | -0.047 | -46.378
-5.5 | -0.383 | 0.00984 | -0.048 | -38.948
-5 | -0.333 | 0.00974 | -0.048 | -34.134
-4.5 | -0.279 | 0.00949 | -0.048 | -29.357
-4 | -0.222 | 0.01113 | -0.048 | -19.966
-3.5 | -0.165 | 0.01075 | -0.049 | -15.301
-3 | -0.106 | 0.01051 | -0.049 | -10.059
-2.5 | -0.046 | 0.0104 | -0.049 | -4.439
-2 | 0.014 | 0.01004 | -0.049 | 1.377
-1.5 | 0.074 | 0.00966 | -0.05 | 7.67
-1 | 0.134 | 0.00934 | -0.05 | 14.395
-0.5 | 0.195 | 0.00918 | -0.05 | 21.225
0 | 0.255 | 0.00919 | -0.05 | 27.751
0.5 | 0.315 | 0.00913 | -0.051 | 34.532
1 | 0.375 | 0.00846 | -0.051 | 44.375
1.5 | 0.435 | 0.00795 | -0.051 | 54.793
2 | 0.495 | 0.00816 | -0.051 | 60.671
2.5 | 0.554 | 0.00836 | -0.052 | 66.346
3 | 0.613 | 0.00856 | -0.052 | 71.582
3.5 | 0.67 | 0.00906 | -0.052 | 74.024
4 | 0.727 | 0.00974 | -0.052 | 74.565
4.5 | 0.781 | 0.01016 | -0.053 | 76.866
5 | 0.832 | 0.01049 | -0.053 | 79.333
5.5 | 0.88 | 0.01083 | -0.053 | 81.244
6 | 0.924 | 0.01038 | -0.053 | 89.005
6.5 | 0.96 | 0.01087 | -0.054 | 88.352
7 | 0.99 | 0.0114 | -0.054 | 86.834
7.5 | 1.012 | 0.01123 | -0.054 | 90.085
8 | 1.024 | 0.01195 | -0.054 | 85.703
8.5 | 1.026 | 0.01192 | -0.055 | 86.066
9 | 1.017 | 0.01144 | -0.055 | 88.934
9.5 | 0.996 | 0.0112 | -0.055 | 88.912
10 | 0.961 | 0.0134 | -0.055 | 71.739
10.5 | 0.9 | 0.01517 | -0.054 | 59.338
11 | 0.754 | 0.03814 | -0.046 | 19.769
11.5 | 0.643 | 0.06858 | -0.035 | 9.371
12 | 0.572 | 0.07683 | -0.032 | 7.443
12.5 | 0.498 | 0.08363 | -0.03 | 5.959
13 | 0.421 | 0.08973 | -0.03 | 4.688
13.5 | 0.338 | 0.09497 | -0.03 | 3.555

## 102. Re 8M Mach 0.25 (2)
BIGFOIL.COM POLAR EXPORT
NACA2408
NACA2408 |  |  |  | Cl Max: | 1.5679 | at alpha= | 13 | deg
XFOIL ncrit=9 |  |  |  | L/D Max: | 129.424 | at alpha= | 7 | deg
Re: | 8000000 |  |  | Cd Min: | 0.1954 | at alpha= | -16.5 | deg
Mach: | 0.25 |  |  | Cl=0 at alpha= | -2.1717 | deg
|  |  |  | @ Cl=0.1, Cd= | 0.0048782
|  |  |  | @ Cl=0.4, Cd= | 0.0047566
|  |  |  | @ Cl=0.6, Cd= | 0.0053765
alpha (deg) | Cl | Cd | Cm | Cl/Cd
-16.5 | -0.6506 | 0.1954 | 0.0267 | -3.3296
-16 | -0.6345 | 0.18922 | 0.0234 | -3.3532
-15.5 | -0.6233 | 0.18068 | 0.0198 | -3.4497
-15 | -0.6115 | 0.17267 | 0.0164 | -3.5414
-14.5 | -0.6946 | 0.13695 | 0.0023 | -5.0719
-14 | -0.7585 | 0.1141 | -0.0098 | -6.6477
-13.5 | -0.8314 | 0.09233 | -0.0235 | -9.0047
-13 | -0.9168 | 0.07039 | -0.0398 | -13.0246
-12.5 | -0.9724 | 0.04725 | -0.0652 | -20.5799
-12 | -1.0531 | 0.03169 | -0.0676 | -33.2313
-11.5 | -1.0755 | 0.02102 | -0.065 | -51.1656
-11 | -1.0325 | 0.01525 | -0.0656 | -67.7049
-10.5 | -0.9726 | 0.01286 | -0.0657 | -75.6299
-10 | -0.9116 | 0.01124 | -0.0655 | -81.1032
-9.5 | -0.8522 | 0.01002 | -0.0646 | -85.0499
-9 | -0.785 | 0.00901 | -0.0654 | -87.1254
-8.5 | -0.7181 | 0.00829 | -0.0662 | -86.6224
-8 | -0.6573 | 0.00774 | -0.0657 | -84.9225
-7.5 | -0.6014 | 0.00708 | -0.0643 | -84.9435
-7 | -0.5453 | 0.00667 | -0.063 | -81.7541
-6.5 | -0.4885 | 0.00635 | -0.0619 | -76.9291
-6 | -0.4322 | 0.00605 | -0.0608 | -71.438
-5.5 | -0.3758 | 0.00577 | -0.0598 | -65.13
-5 | -0.3192 | 0.00561 | -0.0589 | -56.8984
-4.5 | -0.2628 | 0.00541 | -0.0581 | -48.5767
-4 | -0.2062 | 0.00528 | -0.0574 | -39.053
-3.5 | -0.1497 | 0.00517 | -0.0567 | -28.9555
-3 | -0.0933 | 0.00509 | -0.0561 | -18.3301
-2.5 | -0.0369 | 0.00502 | -0.0556 | -7.3506
-2 | 0.0193 | 0.00497 | -0.055 | 3.8833
-1.5 | 0.0755 | 0.0049 | -0.0545 | 15.4082
-1 | 0.1317 | 0.00485 | -0.0541 | 27.1546
-0.5 | 0.1877 | 0.00481 | -0.0536 | 39.0229
0 | 0.2439 | 0.00475 | -0.0532 | 51.3474
0.5 | 0.3 | 0.00474 | -0.0528 | 63.2911
1 | 0.3554 | 0.00474 | -0.0522 | 74.9789
1.5 | 0.4091 | 0.00476 | -0.0514 | 85.9454
2 | 0.4621 | 0.00488 | -0.0505 | 94.6926
2.5 | 0.5144 | 0.0051 | -0.0493 | 100.8627
3 | 0.5656 | 0.00529 | -0.0479 | 106.9187
3.5 | 0.6133 | 0.00541 | -0.0456 | 113.3641
4 | 0.6874 | 0.00577 | -0.0491 | 119.1334
4.5 | 0.7532 | 0.00614 | -0.0507 | 122.671
5 | 0.8237 | 0.00652 | -0.0533 | 126.3344
5.5 | 0.8772 | 0.00686 | -0.052 | 127.8717
6 | 0.9291 | 0.0072 | -0.0503 | 129.0417
6.5 | 0.9813 | 0.00761 | -0.0485 | 128.9488
7 | 1.0341 | 0.00799 | -0.0469 | 129.4243
7.5 | 1.0859 | 0.00851 | -0.045 | 127.6028
8 | 1.1384 | 0.00897 | -0.0432 | 126.9119
8.5 | 1.1903 | 0.00948 | -0.0412 | 125.5591
9 | 1.2409 | 0.01014 | -0.039 | 122.3767
9.5 | 1.2903 | 0.01092 | -0.0364 | 118.1593
10 | 1.3406 | 0.01163 | -0.034 | 115.2709
10.5 | 1.3891 | 0.0125 | -0.0313 | 111.128
11 | 1.4353 | 0.01353 | -0.0281 | 106.0828
11.5 | 1.4784 | 0.01478 | -0.0244 | 100.0271
12 | 1.5181 | 0.01619 | -0.0203 | 93.7678
12.5 | 1.5528 | 0.01782 | -0.0154 | 87.138
13 | 1.5679 | 0.02007 | -0.0078 | 78.1216
13.5 | 1.5571 | 0.02363 | 0.0018 | 65.895
14 | 1.5488 | 0.02809 | 0.0079 | 55.1371
14.5 | 1.5304 | 0.03449 | 0.0108 | 44.3723
15 | 1.5044 | 0.04299 | 0.0099 | 34.9942
15.5 | 1.4721 | 0.05396 | 0.0052 | 27.2813
16 | 1.4423 | 0.06585 | -0.0011 | 21.9028
16.5 | 1.3851 | 0.08281 | -0.0107 | 16.7262
17 | 1.3309 | 0.09963 | -0.0191 | 13.3584
17.5 | 1.2548 | 0.1199 | -0.0282 | 10.4654
18 | 1.1934 | 0.14088 | -0.0402 | 8.471

## 103. Re 8M Mach 0.50 (1)
BIGFOIL.COM POLAR EXPORT
NACA2408
NACA2408 |  |  |  | Cl Max: | 1.167 | at alpha= | 20 | deg
JavaFoil+Calcfoil stall+Eppler ext transition |  |  |  | L/D Max: | 84.654 | at alpha= | 5.5 | deg
Re: | 8000000 |  |  | Cd Min: | 0.00878 | at alpha= | 2 | deg
Mach: | 0.5 |  |  | Cl=0 at alpha= | -2.1136 | deg
|  |  |  | @ Cl=0.1, Cd= | 0.0097084
|  |  |  | @ Cl=0.4, Cd= | 0.0090285
|  |  |  | @ Cl=0.6, Cd= | 0.0090577
alpha (deg) | Cl | Cd | Cm | Cl/Cd
-20 | -0.943 | 0.1488 | -0.027 | -6.34
-19.5 | -0.921 | 0.13589 | -0.028 | -6.778
-19 | -0.903 | 0.12147 | -0.03 | -7.431
-18.5 | -0.866 | 0.13423 | -0.027 | -6.453
-18 | -0.845 | 0.1207 | -0.029 | -7
-17.5 | -0.828 | 0.10568 | -0.031 | -7.831
-17 | -0.788 | 0.11915 | -0.027 | -6.617
-16.5 | -0.767 | 0.10685 | -0.029 | -7.177
-16 | -0.752 | 0.08983 | -0.032 | -8.374
-15.5 | -0.711 | 0.10391 | -0.027 | -6.843
-15 | -0.692 | 0.08987 | -0.031 | -7.704
-14.5 | -0.657 | 0.09969 | -0.026 | -6.589
-14 | -0.634 | 0.08881 | -0.029 | -7.141
-13.5 | -0.619 | 0.07293 | -0.033 | -8.482
-13 | -0.579 | 0.08475 | -0.027 | -6.831
-12.5 | -0.56 | 0.07203 | -0.031 | -7.769
-12 | -0.526 | 0.07772 | -0.027 | -6.767
-11.5 | -0.503 | 0.06904 | -0.029 | -7.283
-11 | -0.474 | 0.06899 | -0.028 | -6.877
-10.5 | -0.448 | 0.06485 | -0.028 | -6.904
-10 | -0.431 | 0.05174 | -0.034 | -8.32
-9.5 | -0.395 | 0.05803 | -0.029 | -6.81
-9 | -0.377 | 0.04574 | -0.035 | -8.25
-8.5 | -0.342 | 0.05155 | -0.029 | -6.643
-8 | -0.315 | 0.05006 | -0.029 | -6.293
-7.5 | -0.29 | 0.04472 | -0.031 | -6.495
-7 | -0.262 | 0.04464 | -0.029 | -5.867
-6.5 | -0.235 | 0.04232 | -0.029 | -5.558
-6 | -0.21 | 0.03744 | -0.033 | -5.62
-5.5 | -0.377 | 0.01014 | -0.053 | -37.159
-5 | -0.35 | 0.00958 | -0.054 | -36.492
-4.5 | -0.301 | 0.00965 | -0.054 | -31.247
-4 | -0.244 | 0.01039 | -0.054 | -23.474
-3.5 | -0.182 | 0.00961 | -0.054 | -18.946
-3 | -0.118 | 0.00929 | -0.055 | -12.652
-2.5 | -0.051 | 0.01042 | -0.055 | -4.94
-2 | 0.015 | 0.01021 | -0.055 | 1.512
-1.5 | 0.083 | 0.00982 | -0.056 | 8.427
-1 | 0.15 | 0.00938 | -0.056 | 16.009
-0.5 | 0.218 | 0.00922 | -0.056 | 23.619
0 | 0.285 | 0.00908 | -0.056 | 31.402
0.5 | 0.352 | 0.00905 | -0.057 | 38.944
1 | 0.419 | 0.00902 | -0.057 | 46.52
1.5 | 0.486 | 0.00905 | -0.057 | 53.774
2 | 0.553 | 0.00878 | -0.058 | 63.003
2.5 | 0.619 | 0.00917 | -0.058 | 67.514
3 | 0.683 | 0.00973 | -0.058 | 70.25
3.5 | 0.746 | 0.00978 | -0.058 | 76.25
4 | 0.805 | 0.01039 | -0.059 | 77.499
4.5 | 0.86 | 0.0108 | -0.059 | 79.6
5 | 0.905 | 0.01125 | -0.059 | 80.435
5.5 | 0.936 | 0.01106 | -0.06 | 84.654
6 | 0.939 | 0.01113 | -0.06 | 84.387
6.5 | 0.844 | 0.01152 | -0.06 | 73.292
7 | 0.601 | 0.01121 | -0.06 | 53.613
7.5 | 0.633 | 0.01125 | -0.06 | 56.258
8 | 0.664 | 0.013 | -0.061 | 51.113
8.5 | 0.696 | 0.01346 | -0.061 | 51.723
9 | 0.715 | 0.01588 | -0.06 | 45.016
9.5 | 0.748 | 0.01615 | -0.06 | 46.325
10 | 0.786 | 0.01575 | -0.061 | 49.883
10.5 | 0.684 | 0.0605 | -0.041 | 11.313
11 | 0.837 | 0.01856 | -0.061 | 45.072
11.5 | 0.726 | 0.07433 | -0.036 | 9.771
12 | 0.878 | 0.02387 | -0.059 | 36.788
12.5 | 0.777 | 0.08451 | -0.035 | 9.191
13 | 0.911 | 0.03337 | -0.057 | 27.284
13.5 | 0.829 | 0.09306 | -0.035 | 8.904
14 | 0.956 | 0.04069 | -0.057 | 23.491
14.5 | 0.882 | 0.10076 | -0.037 | 8.753
15 | 0.996 | 0.05126 | -0.055 | 19.426
15.5 | 0.935 | 0.10903 | -0.038 | 8.572
16 | 1.04 | 0.0613 | -0.054 | 16.967
16.5 | 0.989 | 0.11568 | -0.04 | 8.552
17 | 1.099 | 0.06364 | -0.055 | 17.264
17.5 | 1.044 | 0.12152 | -0.041 | 8.588
18 | 1.081 | 0.12108 | -0.045 | 8.927
18.5 | 1.099 | 0.12653 | -0.043 | 8.688
19 | 1.119 | 0.14004 | -0.041 | 7.992
19.5 | 1.149 | 0.13548 | -0.043 | 8.478
20 | 1.167 | 0.15003 | -0.041 | 7.776

## 104. Re 8M Mach 0.50 (2)
BIGFOIL.COM POLAR EXPORT
NACA2408
NACA2408 |  |  |  | Cl Max: | 1.1754 | at alpha= | 7.5 | deg
XFOIL ncrit=9 |  |  |  | L/D Max: | 130.615 | at alpha= | 5 | deg
Re: | 8000000 |  |  | Cd Min: | 0.20328 | at alpha= | -16 | deg
Mach: | 0.5 |  |  | Cl=0 at alpha= | -2.1488 | deg
|  |  |  | @ Cl=0.1, Cd= | 0.005049
|  |  |  | @ Cl=0.4, Cd= | 0.00484
|  |  |  | @ Cl=0.6, Cd= | 0.0054484
alpha (deg) | Cl | Cd | Cm | Cl/Cd
-16 | -0.6577 | 0.20328 | 0.0268 | -3.2354
-15.5 | -0.6389 | 0.19523 | 0.0228 | -3.2726
-15 | -0.6189 | 0.18821 | 0.0192 | -3.2883
-14.5 | -0.6033 | 0.17925 | 0.0152 | -3.3657
-14 | -0.5867 | 0.17116 | 0.0116 | -3.4278
-13.5 | -0.5728 | 0.16227 | 0.0079 | -3.5299
-13 | -0.5599 | 0.15368 | 0.0043 | -3.6433
-12.5 | -0.5509 | 0.14422 | 0.0006 | -3.8199
-12 | -0.5404 | 0.13575 | -0.0028 | -3.9808
-11.5 | -0.5308 | 0.1273 | -0.0064 | -4.1697
-11 | -0.5223 | 0.11895 | -0.0097 | -4.3909
-10.5 | -0.5166 | 0.11026 | -0.0133 | -4.6853
-10 | -0.5159 | 0.10091 | -0.0174 | -5.1125
-9.5 | -0.5191 | 0.09132 | -0.0218 | -5.6844
-9 | -0.528 | 0.08143 | -0.0267 | -6.4841
-8.5 | -0.5366 | 0.07263 | -0.0309 | -7.3881
-8 | -0.5462 | 0.06144 | -0.0412 | -8.89
-7.5 | -0.541 | 0.04737 | -0.0629 | -11.4207
-7 | -0.5069 | 0.02836 | -0.088 | -17.8738
-6.5 | -0.5099 | 0.01747 | -0.0866 | -29.1872
-6 | -0.4979 | 0.0096 | -0.08 | -51.8646
-5.5 | -0.4425 | 0.00706 | -0.0751 | -62.6771
-5 | -0.3765 | 0.00621 | -0.0717 | -60.628
-4.5 | -0.3089 | 0.00587 | -0.0693 | -52.6235
-4 | -0.2421 | 0.0056 | -0.0673 | -43.2321
-3.5 | -0.1758 | 0.00544 | -0.0657 | -32.3162
-3 | -0.1102 | 0.0053 | -0.0643 | -20.7925
-2.5 | -0.0453 | 0.0052 | -0.0631 | -8.7115
-2 | 0.0192 | 0.00513 | -0.0621 | 3.7427
-1.5 | 0.0832 | 0.00507 | -0.0612 | 16.4103
-1 | 0.1471 | 0.00499 | -0.0604 | 29.479
-0.5 | 0.2107 | 0.00493 | -0.0597 | 42.7383
0 | 0.2743 | 0.00487 | -0.0591 | 56.3244
0.5 | 0.338 | 0.00484 | -0.0584 | 69.8347
1 | 0.4009 | 0.00484 | -0.0576 | 82.8306
1.5 | 0.4615 | 0.00491 | -0.0564 | 93.9919
2 | 0.5208 | 0.00505 | -0.0549 | 103.1287
2.5 | 0.5792 | 0.00535 | -0.0531 | 108.2617
3 | 0.6363 | 0.00562 | -0.0507 | 113.2206
3.5 | 0.689 | 0.00574 | -0.047 | 120.0348
4 | 0.7849 | 0.00624 | -0.0523 | 125.7853
4.5 | 0.8628 | 0.00671 | -0.0532 | 128.5842
5 | 0.9352 | 0.00716 | -0.0524 | 130.6145
5.5 | 0.9964 | 0.00764 | -0.0488 | 130.4188
6 | 1.0587 | 0.00821 | -0.0449 | 128.9525
6.5 | 1.1187 | 0.00909 | -0.0399 | 123.0693
7 | 1.1639 | 0.01107 | -0.0321 | 105.14
7.5 | 1.1754 | 0.01578 | -0.0206 | 74.4867
8 | 1.1617 | 0.02248 | -0.0088 | 51.677
8.5 | 1.1284 | 0.02858 | 0.0029 | 39.4822
9 | 1.093 | 0.03624 | 0.0073 | 30.16
9.5 | 1.0606 | 0.04597 | 0.0042 | 23.0716
10 | 1.032 | 0.05817 | -0.0045 | 17.7411
10.5 | 1.0028 | 0.07247 | -0.0151 | 13.8374
11 | 0.9782 | 0.08681 | -0.023 | 11.2683
11.5 | 0.9556 | 0.09982 | -0.0287 | 9.5732
12 | 0.9362 | 0.11172 | -0.0338 | 8.3799
12.5 | 0.921 | 0.12336 | -0.0388 | 7.466

## 105. Re 10M Mach 0.00 (1)
BIGFOIL.COM POLAR EXPORT
NACA2408
NACA2408 |  |  |  | Cl Max: | 1.076 | at alpha= | 10 | deg
JavaFoil+Calcfoil stall+Eppler ext transition |  |  |  | L/D Max: | 94.356 | at alpha= | 7 | deg
Re: | 10000000 |  |  | Cd Min: | 0.00843 | at alpha= | 1.5 | deg
Mach: | 0 |  |  | Cl=0 at alpha= | -2.1121 | deg
|  |  |  | @ Cl=0.1, Cd= | 0.010408
|  |  |  | @ Cl=0.4, Cd= | 0.0086576
|  |  |  | @ Cl=0.6, Cd= | 0.0085314
alpha (deg) | Cl | Cd | Cm | Cl/Cd
-14.5 | -0.451 | 0.09846 | -0.022 | -4.582
-14 | -0.468 | 0.09283 | -0.023 | -5.041
-13.5 | -0.484 | 0.08769 | -0.023 | -5.518
-13 | -0.498 | 0.08285 | -0.023 | -6.015
-12.5 | -0.511 | 0.0778 | -0.024 | -6.573
-12 | -0.522 | 0.07273 | -0.025 | -7.184
-11.5 | -0.531 | 0.06753 | -0.025 | -7.869
-11 | -0.538 | 0.06162 | -0.027 | -8.735
-10.5 | -0.543 | 0.05507 | -0.029 | -9.865
-10 | -0.555 | 0.0416 | -0.033 | -13.352
-9.5 | -0.641 | 0.01017 | -0.044 | -63.086
-9 | -0.63 | 0.01025 | -0.044 | -61.472
-8.5 | -0.609 | 0.01111 | -0.045 | -54.814
-8 | -0.581 | 0.01062 | -0.045 | -54.701
-7.5 | -0.548 | 0.01029 | -0.045 | -53.222
-7 | -0.51 | 0.01005 | -0.045 | -50.792
-6.5 | -0.469 | 0.01066 | -0.046 | -43.972
-6 | -0.424 | 0.01043 | -0.046 | -40.63
-5.5 | -0.375 | 0.01023 | -0.046 | -36.69
-5 | -0.324 | 0.01216 | -0.046 | -26.688
-4.5 | -0.271 | 0.01098 | -0.047 | -24.684
-4 | -0.216 | 0.01077 | -0.047 | -20.04
-3.5 | -0.16 | 0.01141 | -0.047 | -13.99
-3 | -0.102 | 0.01112 | -0.047 | -9.216
-2.5 | -0.045 | 0.01101 | -0.048 | -4.062
-2 | 0.013 | 0.01062 | -0.048 | 1.261
-1.5 | 0.072 | 0.01049 | -0.048 | 6.842
-1 | 0.13 | 0.01032 | -0.048 | 12.614
-0.5 | 0.189 | 0.00895 | -0.049 | 21.071
0 | 0.247 | 0.00899 | -0.049 | 27.477
0.5 | 0.305 | 0.00896 | -0.049 | 34.086
1 | 0.364 | 0.00903 | -0.049 | 40.263
1.5 | 0.422 | 0.00843 | -0.05 | 50.035
2 | 0.48 | 0.00915 | -0.05 | 52.425
2.5 | 0.537 | 0.00904 | -0.05 | 59.389
3 | 0.594 | 0.00848 | -0.05 | 70.075
3.5 | 0.65 | 0.00896 | -0.051 | 72.54
4 | 0.705 | 0.00946 | -0.051 | 74.484
4.5 | 0.758 | 0.00981 | -0.051 | 77.297
5 | 0.809 | 0.0101 | -0.051 | 80.057
5.5 | 0.858 | 0.01031 | -0.052 | 83.209
6 | 0.903 | 0.01054 | -0.052 | 85.694
6.5 | 0.944 | 0.01083 | -0.052 | 87.145
7 | 0.98 | 0.01038 | -0.052 | 94.356
7.5 | 1.011 | 0.01094 | -0.053 | 92.36
8 | 1.036 | 0.01138 | -0.053 | 91.071
8.5 | 1.056 | 0.01122 | -0.053 | 94.102
9 | 1.069 | 0.01188 | -0.053 | 89.931
9.5 | 1.075 | 0.01182 | -0.053 | 90.984
10 | 1.076 | 0.0119 | -0.054 | 90.426
10.5 | 1.066 | 0.01145 | -0.054 | 93.062
11 | 1.048 | 0.01282 | -0.054 | 81.759
11.5 | 1.023 | 0.01372 | -0.054 | 74.514
12 | 0.988 | 0.01508 | -0.054 | 65.569
12.5 | 0.938 | 0.01847 | -0.053 | 50.754
13 | 0.875 | 0.02629 | -0.05 | 33.288
13.5 | 0.784 | 0.05355 | -0.044 | 14.645
14 | 0.727 | 0.07343 | -0.04 | 9.901
14.5 | 0.685 | 0.08608 | -0.037 | 7.955
15 | 0.648 | 0.09583 | -0.035 | 6.76

## 106. Re 10M Mach 0.00 (2)
BIGFOIL.COM POLAR EXPORT
NACA2408
NACA2408 |  |  |  | Cl Max: | 1.8376 | at alpha= | 19 | deg
XFOIL ncrit=9 |  |  |  | L/D Max: | 135.427 | at alpha= | 7 | deg
Re: | 10000000 |  |  | Cd Min: | 0.05083 | at alpha= | -19 | deg
Mach: | 0 |  |  | Cl=0 at alpha= | -2.166 | deg
|  |  |  | @ Cl=0.1, Cd= | 0.0048096
|  |  |  | @ Cl=0.4, Cd= | 0.0049055
|  |  |  | @ Cl=0.6, Cd= | 0.0054789
alpha (deg) | Cl | Cd | Cm | Cl/Cd
-19 | -1.4747 | 0.05083 | -0.0558 | -29.0124
-18.5 | -1.5574 | 0.03049 | -0.0742 | -51.079
-18 | -1.5658 | 0.02701 | -0.0706 | -57.9711
-17.5 | -1.5479 | 0.0248 | -0.0675 | -62.4153
-17 | -1.52 | 0.02295 | -0.0653 | -66.2309
-16.5 | -1.4864 | 0.02145 | -0.0633 | -69.296
-16 | -1.4506 | 0.02003 | -0.0614 | -72.4214
-15.5 | -1.4145 | 0.01853 | -0.0594 | -76.3357
-15 | -1.376 | 0.01732 | -0.0573 | -79.4457
-14.5 | -1.3371 | 0.01625 | -0.0551 | -82.2831
-14 | -1.2959 | 0.01548 | -0.0529 | -83.7145
-13.5 | -1.2516 | 0.01459 | -0.0514 | -85.7848
-12.5 | -1.1416 | 0.01255 | -0.053 | -90.9641
-12 | -1.0861 | 0.01142 | -0.0538 | -95.1051
-11.5 | -1.0291 | 0.01046 | -0.0547 | -98.3843
-11 | -0.971 | 0.00964 | -0.0558 | -100.7261
-10.5 | -0.9145 | 0.00893 | -0.0564 | -102.4076
-10 | -0.8593 | 0.00839 | -0.0565 | -102.4195
-9 | -0.7354 | 0.00751 | -0.0597 | -97.9228
-8.5 | -0.6803 | 0.00717 | -0.0596 | -94.8815
-8 | -0.6282 | 0.00672 | -0.0589 | -93.4821
-7.5 | -0.5757 | 0.00638 | -0.0582 | -90.2351
-7 | -0.5223 | 0.00611 | -0.0576 | -85.4828
-6.5 | -0.4689 | 0.00592 | -0.057 | -79.2061
-6 | -0.4154 | 0.00567 | -0.0565 | -73.2628
-5.5 | -0.3617 | 0.00549 | -0.0559 | -65.8834
-5 | -0.3077 | 0.00536 | -0.0555 | -57.4067
-4.5 | -0.2536 | 0.00523 | -0.055 | -48.4895
-4 | -0.1994 | 0.00511 | -0.0546 | -39.0215
-3.5 | -0.1451 | 0.00504 | -0.0542 | -28.7897
-3 | -0.0908 | 0.00497 | -0.0537 | -18.2696
-2.5 | -0.0364 | 0.00492 | -0.0534 | -7.3984
-2 | 0.0181 | 0.00488 | -0.053 | 3.709
-1.5 | 0.0724 | 0.00484 | -0.0526 | 14.9587
-1 | 0.1268 | 0.00478 | -0.0523 | 26.5272
-0.5 | 0.1813 | 0.00475 | -0.0519 | 38.1684
0 | 0.2355 | 0.00471 | -0.0516 | 50
0.5 | 0.29 | 0.00471 | -0.0512 | 61.5711
1 | 0.3432 | 0.00478 | -0.0507 | 71.7992
2 | 0.4473 | 0.00501 | -0.0493 | 89.2814
2.5 | 0.4986 | 0.00517 | -0.0485 | 96.441
3 | 0.5497 | 0.00534 | -0.0476 | 102.9401
3.5 | 0.6004 | 0.00548 | -0.0466 | 109.562
4 | 0.649 | 0.00556 | -0.0451 | 116.7266
4.5 | 0.7161 | 0.00576 | -0.0477 | 124.3229
5 | 0.7799 | 0.00608 | -0.0497 | 128.273
5.5 | 0.8471 | 0.0064 | -0.0524 | 132.3594
6 | 0.8988 | 0.00672 | -0.0516 | 133.75
6.5 | 0.948 | 0.00706 | -0.0503 | 134.2776
7 | 0.9981 | 0.00737 | -0.0491 | 135.4274
7.5 | 1.0479 | 0.00774 | -0.048 | 135.3876
8.5 | 1.1469 | 0.00852 | -0.0457 | 134.6127
9 | 1.1956 | 0.00896 | -0.0445 | 133.4375
9.5 | 1.2434 | 0.00946 | -0.0432 | 131.4376
10 | 1.2904 | 0.01004 | -0.0417 | 128.5259
10.5 | 1.3382 | 0.01053 | -0.0404 | 127.0845
11 | 1.3856 | 0.01103 | -0.0392 | 125.621
11.5 | 1.4319 | 0.0116 | -0.0378 | 123.4397
12 | 1.4769 | 0.01225 | -0.0362 | 120.5633
12.5 | 1.5203 | 0.013 | -0.0345 | 116.9462
13 | 1.5615 | 0.01387 | -0.0324 | 112.5811
13.5 | 1.6021 | 0.01471 | -0.0302 | 108.9123
14 | 1.6377 | 0.01584 | -0.0273 | 103.3902
15.5 | 1.7263 | 0.01889 | -0.0158 | 91.387
16 | 1.7515 | 0.0198 | -0.0117 | 88.4596
16.5 | 1.7688 | 0.02142 | -0.007 | 82.577
17 | 1.7905 | 0.02315 | -0.004 | 77.3434
17.5 | 1.8098 | 0.02535 | -0.0015 | 71.3925
18 | 1.824 | 0.02801 | 0.0008 | 65.1196
18.5 | 1.8353 | 0.03113 | 0.0026 | 58.956
19 | 1.8376 | 0.03542 | 0.0038 | 51.8803
19.5 | 1.8352 | 0.04067 | 0.0039 | 45.1242
20 | 1.8208 | 0.04786 | 0.0027 | 38.0443

## 107. Re 10M Mach 0.10 (1)
BIGFOIL.COM POLAR EXPORT
NACA2408
NACA2408 |  |  |  | Cl Max: | 1.068 | at alpha= | 9.5 | deg
JavaFoil+Calcfoil stall+Eppler ext transition |  |  |  | L/D Max: | 94.389 | at alpha= | 9 | deg
Re: | 10000000 |  |  | Cd Min: | 0.00845 | at alpha= | 1.5 | deg
Mach: | 0.1 |  |  | Cl=0 at alpha= | -2.1121 | deg
|  |  |  | @ Cl=0.1, Cd= | 0.0092566
|  |  |  | @ Cl=0.4, Cd= | 0.0086941
|  |  |  | @ Cl=0.6, Cd= | 0.0085263
alpha (deg) | Cl | Cd | Cm | Cl/Cd
-14 | -0.434 | 0.09423 | -0.022 | -4.608
-13.5 | -0.453 | 0.08871 | -0.023 | -5.108
-13 | -0.471 | 0.08388 | -0.023 | -5.613
-12.5 | -0.487 | 0.07867 | -0.024 | -6.192
-12 | -0.501 | 0.07376 | -0.024 | -6.796
-11.5 | -0.513 | 0.06908 | -0.025 | -7.422
-11 | -0.522 | 0.06338 | -0.026 | -8.24
-10.5 | -0.529 | 0.05765 | -0.028 | -9.172
-10 | -0.537 | 0.04814 | -0.031 | -11.15
-9.5 | -0.606 | 0.01359 | -0.042 | -44.592
-9 | -0.625 | 0.01047 | -0.045 | -59.627
-8.5 | -0.606 | 0.01044 | -0.045 | -58
-8 | -0.579 | 0.01075 | -0.045 | -53.864
-7.5 | -0.547 | 0.01038 | -0.045 | -52.701
-7 | -0.511 | 0.01013 | -0.046 | -50.43
-6.5 | -0.47 | 0.00991 | -0.046 | -47.422
-6 | -0.425 | 0.01052 | -0.046 | -40.395
-5.5 | -0.377 | 0.01026 | -0.046 | -36.711
-5 | -0.326 | 0.0122 | -0.047 | -26.695
-4.5 | -0.272 | 0.01106 | -0.047 | -24.606
-4 | -0.217 | 0.01081 | -0.047 | -20.071
-3.5 | -0.16 | 0.01145 | -0.047 | -14.006
-3 | -0.103 | 0.01116 | -0.048 | -9.229
-2.5 | -0.045 | 0.01106 | -0.048 | -4.066
-2 | 0.013 | 0.01066 | -0.048 | 1.263
-1.5 | 0.072 | 0.00938 | -0.048 | 7.682
-1 | 0.131 | 0.00912 | -0.049 | 14.35
-0.5 | 0.19 | 0.00898 | -0.049 | 21.125
0 | 0.248 | 0.00903 | -0.049 | 27.494
0.5 | 0.307 | 0.009 | -0.049 | 34.108
1 | 0.365 | 0.00905 | -0.05 | 40.369
1.5 | 0.424 | 0.00845 | -0.05 | 50.18
2 | 0.482 | 0.00918 | -0.05 | 52.484
2.5 | 0.54 | 0.00907 | -0.05 | 59.485
3 | 0.597 | 0.0085 | -0.051 | 70.2
3.5 | 0.653 | 0.00899 | -0.051 | 72.632
4 | 0.708 | 0.00949 | -0.051 | 74.599
4.5 | 0.761 | 0.00988 | -0.051 | 77.059
5 | 0.813 | 0.01015 | -0.052 | 80.048
5.5 | 0.861 | 0.01036 | -0.052 | 83.153
6 | 0.906 | 0.01059 | -0.052 | 85.582
6.5 | 0.947 | 0.01093 | -0.052 | 86.61
7 | 0.982 | 0.01053 | -0.053 | 93.292
7.5 | 1.012 | 0.01104 | -0.053 | 91.695
8 | 1.036 | 0.01154 | -0.053 | 89.787
8.5 | 1.053 | 0.01139 | -0.053 | 92.471
9 | 1.064 | 0.01127 | -0.053 | 94.389
9.5 | 1.068 | 0.01203 | -0.054 | 88.752
10 | 1.064 | 0.01146 | -0.054 | 92.873
10.5 | 1.05 | 0.01119 | -0.054 | 93.88
11 | 1.027 | 0.01309 | -0.054 | 78.453
11.5 | 0.995 | 0.01424 | -0.054 | 69.856
12 | 0.948 | 0.01656 | -0.053 | 57.21
12.5 | 0.877 | 0.0244 | -0.051 | 35.928
13 | 0.79 | 0.04592 | -0.046 | 17.196
13.5 | 0.714 | 0.07428 | -0.038 | 9.612
14 | 0.672 | 0.08415 | -0.036 | 7.983
14.5 | 0.633 | 0.09142 | -0.035 | 6.929

## 108. Re 10M Mach 0.10 (2)
BIGFOIL.COM POLAR EXPORT
NACA2408
NACA2408 |  |  |  | Cl Max: | 1.8149 | at alpha= | 18.5 | deg
XFOIL ncrit=9 |  |  |  | L/D Max: | 135.337 | at alpha= | 7 | deg
Re: | 10000000 |  |  | Cd Min: | 0.05943 | at alpha= | 20 | deg
Mach: | 0.1 |  |  | Cl=0 at alpha= | -2.1652 | deg
|  |  |  | @ Cl=0.1, Cd= | 0.0048201
|  |  |  | @ Cl=0.4, Cd= | 0.0048955
|  |  |  | @ Cl=0.6, Cd= | 0.0054894
alpha (deg) | Cl | Cd | Cm | Cl/Cd
-18 | -1.4487 | 0.0427 | -0.0662 | -33.9274
-17.5 | -1.5004 | 0.03022 | -0.0761 | -49.6492
-17 | -1.5049 | 0.02689 | -0.0717 | -55.965
-16.5 | -1.4826 | 0.02446 | -0.069 | -60.6132
-16 | -1.4529 | 0.02241 | -0.0666 | -64.8327
-15.5 | -1.421 | 0.02038 | -0.064 | -69.7252
-15 | -1.3841 | 0.01883 | -0.0617 | -73.505
-14.5 | -1.3461 | 0.0175 | -0.0591 | -76.92
-14 | -1.3049 | 0.01657 | -0.0567 | -78.7508
-13.5 | -1.2648 | 0.01554 | -0.054 | -81.39
-13 | -1.2098 | 0.01428 | -0.0545 | -84.7199
-12.5 | -1.1529 | 0.01335 | -0.0551 | -86.3596
-12 | -1.0966 | 0.01215 | -0.0558 | -90.2551
-11.5 | -1.0394 | 0.01094 | -0.0565 | -95.0091
-11 | -0.9806 | 0.01 | -0.0574 | -98.06
-10.5 | -0.923 | 0.0092 | -0.0578 | -100.3261
-10 | -0.8675 | 0.00857 | -0.0578 | -101.2252
-9.5 | -0.804 | 0.00804 | -0.0594 | -100
-9 | -0.7418 | 0.0076 | -0.0608 | -97.6053
-8 | -0.6331 | 0.0068 | -0.0598 | -93.1029
-7.5 | -0.5801 | 0.00644 | -0.0589 | -90.0776
-7 | -0.5263 | 0.00615 | -0.0583 | -85.5772
-6 | -0.4184 | 0.0057 | -0.057 | -73.4035
-5.5 | -0.3643 | 0.00551 | -0.0564 | -66.1162
-5 | -0.3098 | 0.00538 | -0.0559 | -57.5836
-4.5 | -0.2554 | 0.00523 | -0.0554 | -48.8337
-4 | -0.2008 | 0.00512 | -0.0549 | -39.2188
-3.5 | -0.1461 | 0.00505 | -0.0545 | -28.9307
-3 | -0.0915 | 0.00498 | -0.0541 | -18.3735
-2.5 | -0.0367 | 0.00492 | -0.0537 | -7.4593
-2 | 0.0181 | 0.00489 | -0.0533 | 3.7014
-1.5 | 0.0727 | 0.00485 | -0.0529 | 14.9897
-1 | 0.1275 | 0.00479 | -0.0525 | 26.618
-0.5 | 0.1822 | 0.00475 | -0.0522 | 38.3579
0.5 | 0.2916 | 0.00471 | -0.0515 | 61.9108
1 | 0.3451 | 0.00479 | -0.051 | 72.0459
1.5 | 0.3978 | 0.00489 | -0.0503 | 81.3497
2 | 0.4497 | 0.00502 | -0.0495 | 89.5817
2.5 | 0.5013 | 0.00517 | -0.0487 | 96.9632
3 | 0.5527 | 0.00535 | -0.0478 | 103.3084
3.5 | 0.6036 | 0.0055 | -0.0467 | 109.7455
4 | 0.6524 | 0.00557 | -0.0451 | 117.1275
4.5 | 0.7207 | 0.00578 | -0.0479 | 124.6886
5 | 0.7847 | 0.00611 | -0.0498 | 128.4288
5.5 | 0.8524 | 0.00643 | -0.0525 | 132.5661
6 | 0.9041 | 0.00675 | -0.0516 | 133.9407
6.5 | 0.9536 | 0.0071 | -0.0501 | 134.3099
7 | 1.0042 | 0.00742 | -0.0489 | 135.3369
7.5 | 1.0543 | 0.00781 | -0.0477 | 134.9936
8 | 1.1044 | 0.00822 | -0.0465 | 134.3552
8.5 | 1.1544 | 0.0086 | -0.0453 | 134.2326
9 | 1.2033 | 0.00907 | -0.0439 | 132.6681
9.5 | 1.2515 | 0.0096 | -0.0424 | 130.3646
10 | 1.2994 | 0.01016 | -0.0409 | 127.8937
10.5 | 1.3477 | 0.01067 | -0.0395 | 126.3074
11 | 1.3954 | 0.01121 | -0.038 | 124.4781
11.5 | 1.4419 | 0.01184 | -0.0364 | 121.7821
12 | 1.4866 | 0.01259 | -0.0345 | 118.0778
12.5 | 1.5298 | 0.01341 | -0.0324 | 114.079
13 | 1.5707 | 0.01436 | -0.0299 | 109.3802
13.5 | 1.6101 | 0.01534 | -0.0273 | 104.9609
14 | 1.6441 | 0.01661 | -0.0239 | 98.9825
15 | 1.704 | 0.01869 | -0.0157 | 91.1717
15.5 | 1.7255 | 0.01982 | -0.0105 | 87.0585
16 | 1.7517 | 0.02092 | -0.0065 | 83.7333
16.5 | 1.769 | 0.02297 | -0.0025 | 77.0135
17 | 1.7891 | 0.02519 | 0.0003 | 71.0242
17.5 | 1.8028 | 0.028 | 0.0028 | 64.3857
18 | 1.8107 | 0.03155 | 0.0049 | 57.3914
18.5 | 1.8149 | 0.03584 | 0.006 | 50.639
19 | 1.8073 | 0.04186 | 0.0059 | 43.1749
19.5 | 1.7935 | 0.04928 | 0.0043 | 36.3941
20 | 1.7636 | 0.05943 | 0.0009 | 29.6752

## 109. Re 10M Mach 0.25 (1)
BIGFOIL.COM POLAR EXPORT
NACA2408
NACA2408 |  |  |  | Cl Max: | 1.027 | at alpha= | 8.5 | deg
JavaFoil+Calcfoil stall+Eppler ext transition |  |  |  | L/D Max: | 90.961 | at alpha= | 6.5 | deg
Re: | 10000000 |  |  | Cd Min: | 0.00848 | at alpha= | 2.5 | deg
Mach: | 0.25 |  |  | Cl=0 at alpha= | -2.1167 | deg
|  |  |  | @ Cl=0.1, Cd= | 0.0094387
|  |  |  | @ Cl=0.4, Cd= | 0.09349
|  |  |  | @ Cl=0.6, Cd= | 0.09349
alpha (deg) | Cl | Cd | Cm | Cl/Cd
-13.5 | -0.136 | 0.09449 | -0.022 | -1.438
-13 | -0.208 | 0.08953 | -0.022 | -2.323
-12.5 | -0.263 | 0.08491 | -0.022 | -3.099
-12 | -0.312 | 0.08012 | -0.022 | -3.889
-11.5 | -0.354 | 0.07509 | -0.023 | -4.72
-11 | -0.392 | 0.07004 | -0.023 | -5.591
-10.5 | -0.423 | 0.06508 | -0.024 | -6.494
-10 | -0.447 | 0.0603 | -0.025 | -7.408
-9.5 | -0.464 | 0.05472 | -0.027 | -8.475
-9 | -0.476 | 0.04781 | -0.03 | -9.952
-8.5 | -0.567 | 0.01046 | -0.045 | -54.238
-8 | -0.561 | 0.01014 | -0.046 | -55.339
-7.5 | -0.539 | 0.01023 | -0.047 | -52.684
-7 | -0.509 | 0.00976 | -0.047 | -52.15
-6.5 | -0.472 | 0.00943 | -0.047 | -50.114
-6 | -0.43 | 0.00918 | -0.047 | -46.889
-5.5 | -0.383 | 0.00972 | -0.048 | -39.437
-5 | -0.333 | 0.00964 | -0.048 | -34.491
-4.5 | -0.279 | 0.01129 | -0.048 | -24.671
-4 | -0.222 | 0.01105 | -0.048 | -20.108
-3.5 | -0.165 | 0.01155 | -0.049 | -14.247
-3 | -0.106 | 0.01138 | -0.049 | -9.291
-2.5 | -0.046 | 0.01018 | -0.049 | -4.538
-2 | 0.014 | 0.00987 | -0.049 | 1.401
-1.5 | 0.074 | 0.00956 | -0.05 | 7.752
-1 | 0.134 | 0.00928 | -0.05 | 14.487
-0.5 | 0.195 | 0.00913 | -0.05 | 21.334
0 | 0.255 | 0.00919 | -0.05 | 27.757
0.5 | 0.315 | 0.00916 | -0.051 | 34.425
1 | 0.375 | 0.00858 | -0.051 | 43.779
1.5 | 0.435 | 0.00858 | -0.051 | 50.759
2 | 0.495 | 0.00937 | -0.051 | 52.823
2.5 | 0.554 | 0.00848 | -0.052 | 65.357
3 | 0.613 | 0.00871 | -0.052 | 70.387
3.5 | 0.67 | 0.00926 | -0.052 | 72.422
4 | 0.727 | 0.00978 | -0.052 | 74.319
4.5 | 0.781 | 0.01016 | -0.053 | 76.86
5 | 0.832 | 0.0105 | -0.053 | 79.233
5.5 | 0.88 | 0.01074 | -0.053 | 81.915
6 | 0.924 | 0.01022 | -0.053 | 90.381
6.5 | 0.96 | 0.01056 | -0.054 | 90.961
7 | 0.99 | 0.01103 | -0.054 | 89.739
7.5 | 1.012 | 0.01166 | -0.054 | 86.766
8 | 1.024 | 0.01146 | -0.054 | 89.354
8.5 | 1.027 | 0.01144 | -0.055 | 89.736
9 | 1.018 | 0.01157 | -0.055 | 87.955
9.5 | 0.997 | 0.01122 | -0.055 | 88.878
10 | 0.963 | 0.0128 | -0.055 | 75.222
10.5 | 0.906 | 0.01419 | -0.055 | 63.875
11 | 0.817 | 0.01869 | -0.053 | 43.731
11.5 | 0.652 | 0.06212 | -0.038 | 10.489
12 | 0.574 | 0.07391 | -0.034 | 7.772
12.5 | 0.499 | 0.08201 | -0.031 | 6.087
13 | 0.421 | 0.08843 | -0.03 | 4.763
13.5 | 0.338 | 0.09349 | -0.03 | 3.615

## 110. Re 10M Mach 0.25 (2)
BIGFOIL.COM POLAR EXPORT
NACA2408
NACA2408 |  |  |  | Cl Max: | 1.6004 | at alpha= | 14 | deg
XFOIL ncrit=9 |  |  |  | L/D Max: | 135.171 | at alpha= | 6.5 | deg
Re: | 10000000 |  |  | Cd Min: | 0.20215 | at alpha= | -17 | deg
Mach: | 0.25 |  |  | Cl=0 at alpha= | -2.1608 | deg
|  |  |  | @ Cl=0.1, Cd= | 0.0048375
|  |  |  | @ Cl=0.4, Cd= | 0.0048884
|  |  |  | @ Cl=0.6, Cd= | 0.0055106
alpha (deg) | Cl | Cd | Cm | Cl/Cd
-17 | -0.6681 | 0.20215 | 0.0306 | -3.305
-16.5 | -0.6539 | 0.19463 | 0.027 | -3.3597
-16 | -0.6377 | 0.18852 | 0.0237 | -3.3827
-15.5 | -0.6354 | 0.17608 | 0.0191 | -3.6086
-15 | -0.6684 | 0.15393 | 0.0105 | -4.3422
-14.5 | -0.7475 | 0.12534 | -0.0037 | -5.9638
-14 | -0.782 | 0.10978 | -0.0123 | -7.1233
-13.5 | -0.8603 | 0.08761 | -0.0268 | -9.8197
-13 | -1.076 | 0.03986 | -0.0714 | -26.9945
-12.5 | -1.1118 | 0.03079 | -0.0705 | -36.1091
-12 | -1.122 | 0.02349 | -0.0664 | -47.765
-11.5 | -1.0798 | 0.01817 | -0.0672 | -59.4276
-11 | -1.028 | 0.01439 | -0.0672 | -71.4385
-10.5 | -0.9699 | 0.01161 | -0.0672 | -83.5401
-10 | -0.913 | 0.01023 | -0.0657 | -89.2473
-9.5 | -0.8465 | 0.00917 | -0.0662 | -92.3119
-9 | -0.7783 | 0.00833 | -0.0671 | -93.4334
-8.5 | -0.7181 | 0.00775 | -0.0664 | -92.6581
-8 | -0.6613 | 0.0073 | -0.065 | -90.589
-7.5 | -0.6052 | 0.00685 | -0.0635 | -88.3504
-7 | -0.5488 | 0.00642 | -0.0623 | -85.4829
-6.5 | -0.4923 | 0.00611 | -0.0611 | -80.5728
-6 | -0.4352 | 0.0059 | -0.0602 | -73.7627
-5.5 | -0.3787 | 0.00563 | -0.0592 | -67.2647
-5 | -0.3219 | 0.00547 | -0.0584 | -58.8483
-4.5 | -0.2651 | 0.0053 | -0.0577 | -50.0189
-4 | -0.2083 | 0.0052 | -0.057 | -40.0577
-3.5 | -0.1515 | 0.0051 | -0.0564 | -29.7059
-3 | -0.0949 | 0.00503 | -0.0559 | -18.8668
-2.5 | -0.0384 | 0.00497 | -0.0553 | -7.7264
-2 | 0.0182 | 0.00491 | -0.0549 | 3.7067
-1.5 | 0.0746 | 0.00486 | -0.0544 | 15.3498
-1 | 0.1311 | 0.00481 | -0.054 | 27.2557
-0.5 | 0.1875 | 0.00478 | -0.0536 | 39.2259
0 | 0.2438 | 0.00473 | -0.0532 | 51.5433
0.5 | 0.3003 | 0.00472 | -0.0528 | 63.6229
1 | 0.3554 | 0.00479 | -0.0522 | 74.1962
1.5 | 0.4098 | 0.00491 | -0.0515 | 83.4623
2 | 0.463 | 0.00505 | -0.0506 | 91.6832
3 | 0.5691 | 0.00541 | -0.0486 | 105.1941
3.5 | 0.6213 | 0.00558 | -0.0473 | 111.3441
4 | 0.6716 | 0.00564 | -0.0455 | 119.078
4.5 | 0.7455 | 0.00591 | -0.0489 | 126.1421
5 | 0.8114 | 0.00625 | -0.0504 | 129.824
5.5 | 0.8812 | 0.00661 | -0.0528 | 133.3132
6 | 0.933 | 0.00695 | -0.051 | 134.2446
6.5 | 0.9854 | 0.00729 | -0.0493 | 135.1715
7 | 1.0381 | 0.0077 | -0.0476 | 134.8182
7.5 | 1.0907 | 0.00814 | -0.0459 | 133.9926
8 | 1.1437 | 0.00857 | -0.0442 | 133.4539
8.5 | 1.1956 | 0.00909 | -0.0422 | 131.5292
9 | 1.246 | 0.00976 | -0.0398 | 127.6639
9.5 | 1.2976 | 0.01034 | -0.0377 | 125.4932
10 | 1.3485 | 0.01099 | -0.0353 | 122.7025
10.5 | 1.398 | 0.01178 | -0.0326 | 118.6757
11 | 1.4457 | 0.0127 | -0.0297 | 113.8346
11.5 | 1.4911 | 0.01378 | -0.0262 | 108.2075
12 | 1.5324 | 0.01513 | -0.0222 | 101.2822
12.5 | 1.563 | 0.01715 | -0.0167 | 91.137
13 | 1.5802 | 0.0196 | -0.0095 | 80.6224
13.5 | 1.5995 | 0.02118 | -0.0025 | 75.5194
14 | 1.6004 | 0.02471 | 0.0043 | 64.7673
14.5 | 1.59 | 0.02977 | 0.0092 | 53.4095
15 | 1.5676 | 0.03679 | 0.0112 | 42.6094
15.5 | 1.5416 | 0.0457 | 0.0094 | 33.733
16 | 1.5073 | 0.05719 | 0.0041 | 26.356
16.5 | 1.4624 | 0.07147 | -0.0038 | 20.4617
17 | 1.4171 | 0.08661 | -0.012 | 16.3619
17.5 | 1.3705 | 0.10197 | -0.0195 | 13.4402
18 | 1.3118 | 0.11806 | -0.0258 | 11.1113
18.5 | 1.2236 | 0.14356 | -0.0407 | 8.5233
19 | 1.0697 | 0.19065 | -0.0718 | 5.6108

## 111. Re 10M Mach 0.50 (1)
BIGFOIL.COM POLAR EXPORT
NACA2408
NACA2408 |  |  |  | Cl Max: | 1.175 | at alpha= | 20 | deg
JavaFoil+Calcfoil stall+Eppler ext transition |  |  |  | L/D Max: | 85.774 | at alpha= | 5.5 | deg
Re: | 10000000 |  |  | Cd Min: | 0.00903 | at alpha= | 0 | deg
Mach: | 0.5 |  |  | Cl=0 at alpha= | -2.1136 | deg
|  |  |  | @ Cl=0.1, Cd= | 0.0095988
|  |  |  | @ Cl=0.4, Cd= | 0.0090443
|  |  |  | @ Cl=0.6, Cd= | 0.0092829
alpha (deg) | Cl | Cd | Cm | Cl/Cd
-20 | -0.945 | 0.14532 | -0.028 | -6.502
-19.5 | -0.926 | 0.12985 | -0.029 | -7.129
-19 | -0.913 | 0.11003 | -0.032 | -8.298
-18.5 | -0.867 | 0.13134 | -0.028 | -6.604
-18 | -0.85 | 0.1147 | -0.03 | -7.409
-17.5 | -0.837 | 0.0959 | -0.033 | -8.725
-17 | -0.79 | 0.11594 | -0.028 | -6.817
-16.5 | -0.773 | 0.10004 | -0.031 | -7.727
-16 | -0.762 | 0.08001 | -0.035 | -9.53
-15.5 | -0.714 | 0.10054 | -0.029 | -7.099
-15 | -0.699 | 0.08307 | -0.033 | -8.415
-14.5 | -0.658 | 0.09775 | -0.027 | -6.729
-14 | -0.637 | 0.08534 | -0.03 | -7.465
-13.5 | -0.626 | 0.06617 | -0.035 | -9.455
-13 | -0.58 | 0.08272 | -0.028 | -7.015
-12.5 | -0.564 | 0.06726 | -0.033 | -8.388
-12 | -0.527 | 0.07592 | -0.028 | -6.945
-11.5 | -0.506 | 0.06574 | -0.031 | -7.695
-11 | -0.476 | 0.06715 | -0.029 | -7.084
-10.5 | -0.449 | 0.06281 | -0.029 | -7.154
-10 | -0.438 | 0.04535 | -0.037 | -9.649
-9.5 | -0.397 | 0.05604 | -0.03 | -7.08
-9 | -0.386 | 0.03832 | -0.039 | -10.071
-8.5 | -0.344 | 0.04959 | -0.031 | -6.94
-8 | -0.316 | 0.04907 | -0.03 | -6.435
-7.5 | -0.294 | 0.04132 | -0.034 | -7.108
-7 | -0.263 | 0.04328 | -0.031 | -6.078
-6.5 | -0.236 | 0.04104 | -0.031 | -5.757
-6 | -0.214 | 0.03401 | -0.036 | -6.283
-5.5 | -0.377 | 0.01032 | -0.053 | -36.509
-5 | -0.35 | 0.00985 | -0.054 | -35.499
-4.5 | -0.301 | 0.01061 | -0.054 | -28.41
-4 | -0.244 | 0.01035 | -0.054 | -23.573
-3.5 | -0.182 | 0.00937 | -0.054 | -19.446
-3 | -0.118 | 0.01118 | -0.055 | -10.517
-2.5 | -0.051 | 0.01083 | -0.055 | -4.753
-2 | 0.015 | 0.01003 | -0.055 | 1.539
-1.5 | 0.083 | 0.00968 | -0.056 | 8.547
-1 | 0.15 | 0.00936 | -0.056 | 16.043
-0.5 | 0.218 | 0.00914 | -0.056 | 23.822
0 | 0.285 | 0.00903 | -0.056 | 31.552
0.5 | 0.352 | 0.00903 | -0.057 | 39.005
1 | 0.419 | 0.00905 | -0.057 | 46.329
1.5 | 0.486 | 0.0092 | -0.057 | 52.889
2 | 0.553 | 0.00929 | -0.058 | 59.518
2.5 | 0.619 | 0.00928 | -0.058 | 66.695
3 | 0.683 | 0.00986 | -0.058 | 69.271
3.5 | 0.746 | 0.01064 | -0.058 | 70.09
4 | 0.805 | 0.0104 | -0.059 | 77.443
4.5 | 0.86 | 0.01078 | -0.059 | 79.718
5 | 0.905 | 0.01118 | -0.059 | 80.914
5.5 | 0.936 | 0.01091 | -0.06 | 85.774
6 | 0.94 | 0.01162 | -0.06 | 80.834
6.5 | 0.845 | 0.01185 | -0.06 | 71.273
7 | 0.601 | 0.01137 | -0.06 | 52.872
7.5 | 0.633 | 0.01132 | -0.06 | 55.914
8 | 0.665 | 0.01248 | -0.061 | 53.272
8.5 | 0.697 | 0.01295 | -0.061 | 53.788
9 | 0.722 | 0.01471 | -0.061 | 49.06
9.5 | 0.754 | 0.01504 | -0.061 | 50.148
10 | 0.788 | 0.01497 | -0.061 | 52.637
10.5 | 0.77 | 0.02472 | -0.057 | 31.157
11 | 0.842 | 0.0174 | -0.061 | 48.371
11.5 | 0.74 | 0.06601 | -0.042 | 11.206
12 | 0.89 | 0.02097 | -0.06 | 42.429
12.5 | 0.781 | 0.08119 | -0.037 | 9.614
13 | 0.931 | 0.02677 | -0.059 | 34.792
13.5 | 0.832 | 0.08997 | -0.037 | 9.247
14 | 0.978 | 0.0326 | -0.059 | 29.988
14.5 | 0.889 | 0.09556 | -0.04 | 9.298
15 | 1.023 | 0.03959 | -0.058 | 25.827
15.5 | 0.943 | 0.10215 | -0.041 | 9.233
16 | 1.068 | 0.04723 | -0.057 | 22.613
16.5 | 1.001 | 0.10647 | -0.043 | 9.399
17 | 1.126 | 0.04967 | -0.058 | 22.667
17.5 | 1.066 | 0.10443 | -0.047 | 10.208
18 | 1.092 | 0.11098 | -0.047 | 9.844
18.5 | 1.139 | 0.09916 | -0.051 | 11.491
19 | 1.129 | 0.13395 | -0.044 | 8.432
19.5 | 1.166 | 0.12954 | -0.047 | 9.001
20 | 1.175 | 0.15398 | -0.043 | 7.63

## 112. Re 10M Mach 0.50 (2)
BIGFOIL.COM POLAR EXPORT
NACA2408
NACA2408 |  |  |  | Cl Max: | 1.1846 | at alpha= | 7.5 | deg
XFOIL ncrit=9 |  |  |  | L/D Max: | 136.512 | at alpha= | 5.5 | deg
Re: | 10000000 |  |  | Cd Min: | 0.27147 | at alpha= | -20 | deg
Mach: | 0.5 |  |  | Cl=0 at alpha= | -2.1383 | deg
|  |  |  | @ Cl=0.1, Cd= | 0.0049634
|  |  |  | @ Cl=0.4, Cd= | 0.0048489
|  |  |  | @ Cl=0.6, Cd= | 0.0055164
alpha (deg) | Cl | Cd | Cm | Cl/Cd
-20 | -0.8204 | 0.27147 | 0.0639 | -3.0221
-19.5 | -0.7993 | 0.26276 | 0.059 | -3.0419
-19 | -0.7778 | 0.25532 | 0.0543 | -3.0464
-18.5 | -0.7569 | 0.24691 | 0.0496 | -3.0655
-18 | -0.7364 | 0.23811 | 0.045 | -3.0927
-17.5 | -0.7161 | 0.22966 | 0.0404 | -3.1181
-17 | -0.6967 | 0.22075 | 0.0359 | -3.1561
-16.5 | -0.6785 | 0.21166 | 0.0315 | -3.2056
-16 | -0.6605 | 0.20273 | 0.0272 | -3.258
-15.5 | -0.6417 | 0.19469 | 0.0232 | -3.296
-15 | -0.6211 | 0.18798 | 0.0196 | -3.3041
-14.5 | -0.6063 | 0.17868 | 0.0155 | -3.3932
-14 | -0.5884 | 0.17117 | 0.012 | -3.4375
-13.5 | -0.5747 | 0.16217 | 0.0082 | -3.5438
-13 | -0.5624 | 0.15337 | 0.0045 | -3.6669
-12.5 | -0.5554 | 0.14326 | 0.0005 | -3.8769
-12 | -0.5454 | 0.13472 | -0.003 | -4.0484
-11.5 | -0.5371 | 0.12599 | -0.0066 | -4.263
-11 | -0.5295 | 0.11748 | -0.0101 | -4.5072
-10.5 | -0.524 | 0.10883 | -0.0138 | -4.8148
-10 | -0.5245 | 0.09935 | -0.018 | -5.2793
-9.5 | -0.5296 | 0.08953 | -0.0227 | -5.9153
-9 | -0.5412 | 0.07942 | -0.0279 | -6.8144
-8.5 | -0.5482 | 0.07025 | -0.0334 | -7.8036
-8 | -0.5506 | 0.05797 | -0.048 | -9.498
-7.5 | -0.5343 | 0.04369 | -0.071 | -12.2293
-7 | -0.5166 | 0.02534 | -0.0905 | -20.3867
-6.5 | -0.524 | 0.01607 | -0.0856 | -32.6073
-6 | -0.5054 | 0.00892 | -0.0791 | -56.6592
-5.5 | -0.4473 | 0.00669 | -0.0743 | -66.861
-5 | -0.3797 | 0.00603 | -0.0712 | -62.9685
-4.5 | -0.3119 | 0.00569 | -0.0688 | -54.8155
-4 | -0.2443 | 0.00547 | -0.0669 | -44.6618
-3.5 | -0.1778 | 0.00533 | -0.0654 | -33.3583
-3 | -0.1121 | 0.00522 | -0.064 | -21.4751
-2.5 | -0.0468 | 0.00512 | -0.0629 | -9.1406
-2 | 0.0179 | 0.00504 | -0.0619 | 3.5516
-1.5 | 0.0822 | 0.00498 | -0.0611 | 16.506
-1 | 0.1466 | 0.00492 | -0.0604 | 29.7967
-0.5 | 0.2108 | 0.00486 | -0.0598 | 43.3745
0 | 0.2747 | 0.00479 | -0.0592 | 57.3486
0.5 | 0.3386 | 0.00479 | -0.0586 | 70.6889
1 | 0.4011 | 0.00485 | -0.0577 | 82.701
1.5 | 0.4624 | 0.00501 | -0.0566 | 92.2954
2.5 | 0.5817 | 0.00543 | -0.0535 | 107.1271
3 | 0.641 | 0.00571 | -0.0516 | 112.2592
3.5 | 0.7002 | 0.00588 | -0.0494 | 119.0816
4 | 0.7558 | 0.00596 | -0.0459 | 126.8121
4.5 | 0.8535 | 0.00641 | -0.0511 | 133.1513
5.5 | 1.002 | 0.00734 | -0.0498 | 136.5123
6 | 1.065 | 0.00784 | -0.0459 | 135.8418
7 | 1.173 | 0.01058 | -0.0334 | 110.8696
7.5 | 1.1846 | 0.01525 | -0.0217 | 77.6787
8 | 1.1726 | 0.02187 | -0.0099 | 53.6168
8.5 | 1.1422 | 0.02805 | 0.0016 | 40.7201
9 | 1.1077 | 0.0354 | 0.0067 | 31.291
9.5 | 1.0751 | 0.04481 | 0.0044 | 23.9924
10 | 1.0464 | 0.0567 | -0.0038 | 18.455
10.5 | 1.0175 | 0.07077 | -0.0144 | 14.3776
11 | 0.9935 | 0.08499 | -0.0229 | 11.6896
11.5 | 0.9709 | 0.0983 | -0.0287 | 9.8769
12 | 0.9504 | 0.11057 | -0.0341 | 8.5955
12.5 | 0.9303 | 0.12257 | -0.039 | 7.5899

## 113. Re 12M Mach 0.00 (1)
BIGFOIL.COM POLAR EXPORT
NACA2408
NACA2408 |  |  |  | Cl Max: | 1.076 | at alpha= | 9.5 | deg
JavaFoil+Calcfoil stall+Eppler ext transition |  |  |  | L/D Max: | 94.681 | at alpha= | 7.5 | deg
Re: | 12000000 |  |  | Cd Min: | 0.00897 | at alpha= | 0.5 | deg
Mach: | 0 |  |  | Cl=0 at alpha= | -2.1121 | deg
|  |  |  | @ Cl=0.1, Cd= | 0.0098055
|  |  |  | @ Cl=0.4, Cd= | 0.009091
|  |  |  | @ Cl=0.6, Cd= | 0.0093671
alpha (deg) | Cl | Cd | Cm | Cl/Cd
-14.5 | -0.451 | 0.09758 | -0.023 | -4.627
-14 | -0.468 | 0.0919 | -0.023 | -5.098
-13.5 | -0.484 | 0.0867 | -0.023 | -5.587
-13 | -0.499 | 0.08159 | -0.024 | -6.117
-12.5 | -0.512 | 0.07651 | -0.024 | -6.695
-12 | -0.524 | 0.07128 | -0.025 | -7.346
-11.5 | -0.533 | 0.06587 | -0.026 | -8.09
-11 | -0.54 | 0.0601 | -0.028 | -8.984
-10.5 | -0.548 | 0.0515 | -0.03 | -10.637
-10 | -0.578 | 0.02923 | -0.037 | -19.763
-9.5 | -0.644 | 0.00974 | -0.044 | -66.112
-9 | -0.63 | 0.01065 | -0.044 | -59.149
-8.5 | -0.609 | 0.01094 | -0.045 | -55.669
-8 | -0.581 | 0.01053 | -0.045 | -55.167
-7.5 | -0.548 | 0.01022 | -0.045 | -53.593
-7 | -0.51 | 0.00997 | -0.045 | -51.174
-6.5 | -0.469 | 0.01061 | -0.046 | -44.18
-6 | -0.424 | 0.01039 | -0.046 | -40.789
-5.5 | -0.375 | 0.01024 | -0.046 | -36.665
-5 | -0.324 | 0.01215 | -0.046 | -26.705
-4.5 | -0.271 | 0.01201 | -0.047 | -22.574
-4 | -0.216 | 0.01174 | -0.047 | -18.385
-3.5 | -0.16 | 0.01118 | -0.047 | -14.281
-3 | -0.102 | 0.01091 | -0.047 | -9.398
-2.5 | -0.045 | 0.01089 | -0.048 | -4.108
-2 | 0.013 | 0.01055 | -0.048 | 1.27
-1.5 | 0.072 | 0.01052 | -0.048 | 6.819
-1 | 0.13 | 0.00904 | -0.048 | 14.4
-0.5 | 0.189 | 0.01023 | -0.049 | 18.448
0 | 0.247 | 0.00899 | -0.049 | 27.488
0.5 | 0.305 | 0.00897 | -0.049 | 34.036
1 | 0.364 | 0.00906 | -0.049 | 40.141
1.5 | 0.422 | 0.00911 | -0.05 | 46.278
2 | 0.48 | 0.00929 | -0.05 | 51.617
2.5 | 0.537 | 0.00943 | -0.05 | 56.919
3 | 0.594 | 0.00941 | -0.05 | 63.1
3.5 | 0.65 | 0.00901 | -0.051 | 72.099
4 | 0.705 | 0.0094 | -0.051 | 74.993
4.5 | 0.758 | 0.00974 | -0.051 | 77.793
5 | 0.809 | 0.01007 | -0.051 | 80.318
5.5 | 0.858 | 0.01031 | -0.052 | 83.143
6 | 0.903 | 0.01054 | -0.052 | 85.682
6.5 | 0.944 | 0.01073 | -0.052 | 87.921
7 | 0.98 | 0.01109 | -0.052 | 88.366
7.5 | 1.011 | 0.01068 | -0.053 | 94.681
8 | 1.036 | 0.0111 | -0.053 | 93.367
8.5 | 1.056 | 0.01172 | -0.053 | 90.047
9 | 1.069 | 0.0115 | -0.053 | 92.947
9.5 | 1.076 | 0.01143 | -0.053 | 94.138
10 | 1.076 | 0.01148 | -0.054 | 93.709
10.5 | 1.066 | 0.01165 | -0.054 | 91.5
11 | 1.049 | 0.01237 | -0.054 | 84.764
11.5 | 1.024 | 0.01328 | -0.054 | 77.121
12 | 0.992 | 0.01434 | -0.054 | 69.177
12.5 | 0.948 | 0.01655 | -0.053 | 57.304
13 | 0.89 | 0.02211 | -0.052 | 40.242
13.5 | 0.802 | 0.04345 | -0.047 | 18.463
14 | 0.739 | 0.06426 | -0.042 | 11.503
14.5 | 0.69 | 0.08127 | -0.038 | 8.488

## 114. Re 12M Mach 0.00 (2)
BIGFOIL.COM POLAR EXPORT
NACA2408
NACA2408 |  |  |  | Cl Max: | 1.8766 | at alpha= | 19.5 | deg
XFOIL ncrit=9 |  |  |  | L/D Max: | 140.196 | at alpha= | 7 | deg
Re: | 12000000 |  |  | Cd Min: | 0.04234 | at alpha= | 20 | deg
Mach: | 0 |  |  | Cl=0 at alpha= | -2.1566 | deg
|  |  |  | @ Cl=0.1, Cd= | 0.0047792
|  |  |  | @ Cl=0.4, Cd= | 0.0049618
|  |  |  | @ Cl=0.6, Cd= | 0.0055592
alpha (deg) | Cl | Cd | Cm | Cl/Cd
-19 | -1.5939 | 0.03126 | -0.0746 | -50.9885
-18.5 | -1.6051 | 0.02715 | -0.0724 | -59.1197
-18 | -1.5965 | 0.02471 | -0.0683 | -64.6095
-17.5 | -1.5712 | 0.0227 | -0.0659 | -69.2159
-17 | -1.5393 | 0.02106 | -0.0638 | -73.0912
-16.5 | -1.5034 | 0.01968 | -0.0619 | -76.3923
-16 | -1.4654 | 0.01841 | -0.0601 | -79.598
-15.5 | -1.4272 | 0.01713 | -0.0581 | -83.3158
-15 | -1.3884 | 0.01604 | -0.0558 | -86.5586
-14.5 | -1.3483 | 0.01509 | -0.0536 | -89.3506
-14 | -1.3049 | 0.01431 | -0.0519 | -91.188
-13.5 | -1.2501 | 0.01345 | -0.0526 | -92.9442
-13 | -1.195 | 0.01252 | -0.0533 | -95.4473
-12.5 | -1.1388 | 0.01177 | -0.0541 | -96.7545
-12 | -1.0819 | 0.01101 | -0.055 | -98.2652
-11.5 | -1.0248 | 0.01015 | -0.0559 | -100.9655
-11 | -0.9667 | 0.00933 | -0.0569 | -103.612
-10.5 | -0.9141 | 0.00859 | -0.0566 | -106.4144
-10 | -0.8536 | 0.00801 | -0.058 | -106.5668
-8 | -0.6311 | 0.00658 | -0.0583 | -95.9119
-7.5 | -0.5782 | 0.00624 | -0.0576 | -92.6603
-7 | -0.5252 | 0.00596 | -0.057 | -88.1208
-6 | -0.4176 | 0.00558 | -0.056 | -74.8387
-5.5 | -0.3638 | 0.00539 | -0.0555 | -67.4954
-5 | -0.3096 | 0.00529 | -0.0551 | -58.5255
-4.5 | -0.2553 | 0.00515 | -0.0547 | -49.5728
-4 | -0.201 | 0.00507 | -0.0543 | -39.645
-3.5 | -0.1465 | 0.005 | -0.0539 | -29.3
-3 | -0.092 | 0.00494 | -0.0535 | -18.6235
-2.5 | -0.0375 | 0.00489 | -0.0532 | -7.6687
-2 | 0.0171 | 0.00484 | -0.0528 | 3.5331
-1.5 | 0.0716 | 0.0048 | -0.0525 | 14.9167
-1 | 0.1263 | 0.00476 | -0.0522 | 26.5336
-0.5 | 0.181 | 0.00471 | -0.0519 | 38.4289
0 | 0.2356 | 0.00468 | -0.0516 | 50.3419
0.5 | 0.2898 | 0.00472 | -0.0512 | 61.3983
1 | 0.3431 | 0.00482 | -0.0507 | 71.1826
1.5 | 0.3959 | 0.00495 | -0.0502 | 79.9798
2 | 0.4481 | 0.0051 | -0.0495 | 87.8627
2.5 | 0.4999 | 0.00521 | -0.0487 | 95.9501
3 | 0.5517 | 0.00541 | -0.048 | 101.9778
3.5 | 0.6035 | 0.00557 | -0.0472 | 108.3483
4 | 0.6547 | 0.00565 | -0.0463 | 115.8761
4.5 | 0.7039 | 0.00568 | -0.0449 | 123.9261
5 | 0.7736 | 0.00589 | -0.0481 | 131.3413
5.5 | 0.8368 | 0.0062 | -0.05 | 134.9677
6 | 0.902 | 0.00652 | -0.0523 | 138.3436
6.5 | 0.951 | 0.00685 | -0.0509 | 138.8321
7 | 1.001 | 0.00714 | -0.0497 | 140.1961
7.5 | 1.0507 | 0.00752 | -0.0485 | 139.7207
8 | 1.1007 | 0.00788 | -0.0475 | 139.6827
8.5 | 1.1505 | 0.00824 | -0.0464 | 139.6238
9 | 1.1991 | 0.0087 | -0.0452 | 137.8276
9.5 | 1.247 | 0.0092 | -0.0438 | 135.5435
10 | 1.2951 | 0.00966 | -0.0426 | 134.0683
10.5 | 1.3429 | 0.01013 | -0.0413 | 132.5666
11 | 1.3904 | 0.01061 | -0.04 | 131.0462
11.5 | 1.4368 | 0.01117 | -0.0386 | 128.6303
12 | 1.4814 | 0.01188 | -0.037 | 124.697
12.5 | 1.5248 | 0.01263 | -0.0352 | 120.7284
13 | 1.5663 | 0.01349 | -0.0331 | 116.1082
13.5 | 1.607 | 0.01434 | -0.0309 | 112.0642
14 | 1.6467 | 0.01516 | -0.0287 | 108.6214
14.5 | 1.6843 | 0.01603 | -0.0262 | 105.0717
15 | 1.7199 | 0.01692 | -0.0234 | 101.6489
16 | 1.7722 | 0.01871 | -0.0146 | 94.7194
16.5 | 1.7922 | 0.02008 | -0.01 | 89.253
17 | 1.8172 | 0.0216 | -0.007 | 84.1296
17.5 | 1.8393 | 0.02347 | -0.0044 | 78.3681
18 | 1.8557 | 0.02575 | -0.0016 | 72.066
18.5 | 1.8689 | 0.02846 | 0.0007 | 65.6676
19 | 1.8749 | 0.03208 | 0.0025 | 58.4445
19.5 | 1.8766 | 0.03649 | 0.0035 | 51.4278
20 | 1.8691 | 0.04234 | 0.0035 | 44.145

## 115. Re 12M Mach 0.10 (1)
BIGFOIL.COM POLAR EXPORT
NACA2408
NACA2408 |  |  |  | Cl Max: | 1.068 | at alpha= | 9.5 | deg
JavaFoil+Calcfoil stall+Eppler ext transition |  |  |  | L/D Max: | 95.345 | at alpha= | 8.5 | deg
Re: | 12000000 |  |  | Cd Min: | 0.00899 | at alpha= | 0.5 | deg
Mach: | 0.1 |  |  | Cl=0 at alpha= | -2.1121 | deg
|  |  |  | @ Cl=0.1, Cd= | 0.0098061
|  |  |  | @ Cl=0.4, Cd= | 0.0091156
|  |  |  | @ Cl=0.6, Cd= | 0.0094491
alpha (deg) | Cl | Cd | Cm | Cl/Cd
-14.5 | -0.415 | 0.09899 | -0.022 | -4.191
-14 | -0.434 | 0.09351 | -0.023 | -4.646
-13.5 | -0.454 | 0.08798 | -0.023 | -5.155
-13 | -0.471 | 0.08273 | -0.023 | -5.697
-12.5 | -0.488 | 0.07782 | -0.024 | -6.266
-12 | -0.502 | 0.07286 | -0.025 | -6.889
-11.5 | -0.514 | 0.06771 | -0.026 | -7.59
-11 | -0.524 | 0.06216 | -0.027 | -8.423
-10.5 | -0.532 | 0.05501 | -0.029 | -9.67
-10 | -0.546 | 0.04213 | -0.033 | -12.95
-9.5 | -0.633 | 0.01027 | -0.044 | -61.685
-9 | -0.625 | 0.01025 | -0.045 | -60.931
-8.5 | -0.606 | 0.01105 | -0.045 | -54.787
-8 | -0.579 | 0.0106 | -0.045 | -54.619
-7.5 | -0.547 | 0.01029 | -0.045 | -53.173
-7 | -0.511 | 0.01005 | -0.046 | -50.823
-6.5 | -0.47 | 0.01064 | -0.046 | -44.158
-6 | -0.425 | 0.01047 | -0.046 | -40.57
-5.5 | -0.377 | 0.01027 | -0.046 | -36.69
-5 | -0.326 | 0.0122 | -0.047 | -26.704
-4.5 | -0.272 | 0.01205 | -0.047 | -22.579
-4 | -0.217 | 0.01178 | -0.047 | -18.406
-3.5 | -0.16 | 0.01122 | -0.047 | -14.299
-3 | -0.103 | 0.01097 | -0.048 | -9.389
-2.5 | -0.045 | 0.01093 | -0.048 | -4.114
-2 | 0.013 | 0.01058 | -0.048 | 1.272
-1.5 | 0.072 | 0.01048 | -0.048 | 6.881
-1 | 0.131 | 0.00906 | -0.049 | 14.439
-0.5 | 0.19 | 0.01026 | -0.049 | 18.481
0 | 0.248 | 0.00901 | -0.049 | 27.56
0.5 | 0.307 | 0.00899 | -0.049 | 34.127
1 | 0.365 | 0.00908 | -0.05 | 40.243
1.5 | 0.424 | 0.00914 | -0.05 | 46.349
2 | 0.482 | 0.00935 | -0.05 | 51.573
2.5 | 0.54 | 0.00948 | -0.05 | 56.957
3 | 0.597 | 0.00947 | -0.051 | 63.02
3.5 | 0.653 | 0.00908 | -0.051 | 71.937
4 | 0.708 | 0.00947 | -0.051 | 74.792
4.5 | 0.761 | 0.00981 | -0.051 | 77.626
5 | 0.813 | 0.01014 | -0.052 | 80.101
5.5 | 0.861 | 0.01039 | -0.052 | 82.84
6 | 0.906 | 0.01062 | -0.052 | 85.331
6.5 | 0.947 | 0.01083 | -0.052 | 87.431
7 | 0.982 | 0.01116 | -0.053 | 88.011
7.5 | 1.012 | 0.01081 | -0.053 | 93.622
8 | 1.036 | 0.0112 | -0.053 | 92.503
8.5 | 1.053 | 0.01105 | -0.053 | 95.345
9 | 1.064 | 0.01165 | -0.053 | 91.33
9.5 | 1.068 | 0.01162 | -0.054 | 91.886
10 | 1.065 | 0.01171 | -0.054 | 90.949
10.5 | 1.051 | 0.01129 | -0.054 | 93.077
11 | 1.028 | 0.01263 | -0.054 | 81.422
11.5 | 0.997 | 0.01365 | -0.054 | 73.064
12 | 0.955 | 0.0153 | -0.054 | 62.428
12.5 | 0.899 | 0.01916 | -0.052 | 46.909
13 | 0.821 | 0.03175 | -0.049 | 25.848
13.5 | 0.732 | 0.06118 | -0.042 | 11.963
14 | 0.679 | 0.07752 | -0.038 | 8.758
14.5 | 0.636 | 0.08845 | -0.036 | 7.19

## 116. Re 12M Mach 0.10 (2)
BIGFOIL.COM POLAR EXPORT
NACA2408
NACA2408 |  |  |  | Cl Max: | 1.8515 | at alpha= | 18.5 | deg
XFOIL ncrit=9 |  |  |  | L/D Max: | 140.083 | at alpha= | 7 | deg
Re: | 12000000 |  |  | Cd Min: | 0.05224 | at alpha= | 20 | deg
Mach: | 0.1 |  |  | Cl=0 at alpha= | -99 | deg
|  |  |  | @ Cl=0.1, Cd= | 0.00468
|  |  |  | @ Cl=0.4, Cd= | 0.0049558
|  |  |  | @ Cl=0.6, Cd= | 0.0055504
alpha (deg) | Cl | Cd | Cm | Cl/Cd
0 | 0.2369 | 0.00468 | -0.0518 | 50.6197
0.5 | 0.2914 | 0.00472 | -0.0515 | 61.7373
1 | 0.3449 | 0.00482 | -0.0509 | 71.556
1.5 | 0.3981 | 0.00495 | -0.0504 | 80.4242
2 | 0.4505 | 0.00511 | -0.0497 | 88.1605
2.5 | 0.5026 | 0.00522 | -0.0489 | 96.2835
3 | 0.5547 | 0.00542 | -0.0482 | 102.3432
3.5 | 0.6068 | 0.00557 | -0.0473 | 108.9408
4 | 0.6583 | 0.00566 | -0.0464 | 116.3074
4.5 | 0.7077 | 0.0057 | -0.0449 | 124.1579
5 | 0.7785 | 0.00592 | -0.0483 | 131.5034
5.5 | 0.8421 | 0.00623 | -0.0501 | 135.1685
6 | 0.9072 | 0.00655 | -0.0522 | 138.5038
6.5 | 0.9568 | 0.00688 | -0.0507 | 139.0698
7 | 1.0072 | 0.00719 | -0.0495 | 140.0834
7.5 | 1.0572 | 0.00758 | -0.0483 | 139.4723
8 | 1.1079 | 0.00793 | -0.0471 | 139.71
8.5 | 1.1581 | 0.00832 | -0.046 | 139.1947
9 | 1.2069 | 0.00881 | -0.0446 | 136.9921
9.5 | 1.2554 | 0.00932 | -0.0431 | 134.6996
10 | 1.3042 | 0.00977 | -0.0417 | 133.4903
10.5 | 1.3526 | 0.01026 | -0.0403 | 131.8324
11 | 1.4003 | 0.01079 | -0.0388 | 129.7776
11.5 | 1.4467 | 0.01143 | -0.0372 | 126.5704
12 | 1.4911 | 0.01222 | -0.0352 | 122.0213
12.5 | 1.5346 | 0.01303 | -0.0331 | 117.7744
13 | 1.5757 | 0.01398 | -0.0306 | 112.711
14 | 1.6565 | 0.0157 | -0.0257 | 105.5096
14.5 | 1.6932 | 0.01666 | -0.0228 | 101.6327
15 | 1.7268 | 0.01764 | -0.0193 | 97.8912
15.5 | 1.748 | 0.01867 | -0.0137 | 93.6261
16 | 1.7736 | 0.0197 | -0.0093 | 90.0305
16.5 | 1.7959 | 0.02143 | -0.0055 | 83.8031
17 | 1.8187 | 0.02336 | -0.0026 | 77.8553
17.5 | 1.8348 | 0.02577 | 0.0005 | 71.1991
18 | 1.8457 | 0.02879 | 0.0031 | 64.1091
18.5 | 1.8515 | 0.03259 | 0.005 | 56.8119
19 | 1.8485 | 0.03769 | 0.0059 | 49.0448
19.5 | 1.8396 | 0.044 | 0.0054 | 41.8091
20 | 1.8201 | 0.05224 | 0.0034 | 34.8411

## 117. Re 12M Mach 0.25 (1)
BIGFOIL.COM POLAR EXPORT
NACA2408
NACA2408 |  |  |  | Cl Max: | 1.027 | at alpha= | 8.5 | deg
JavaFoil+Calcfoil stall+Eppler ext transition |  |  |  | L/D Max: | 91.762 | at alpha= | 8 | deg
Re: | 12000000 |  |  | Cd Min: | 0.00861 | at alpha= | 1 | deg
Mach: | 0.25 |  |  | Cl=0 at alpha= | -2.1167 | deg
|  |  |  | @ Cl=0.1, Cd= | 0.0093573
|  |  |  | @ Cl=0.4, Cd= | 0.09197
|  |  |  | @ Cl=0.6, Cd= | 0.09197
alpha (deg) | Cl | Cd | Cm | Cl/Cd
-13.5 | -0.136 | 0.09424 | -0.022 | -1.443
-13 | -0.208 | 0.08855 | -0.023 | -2.35
-12.5 | -0.263 | 0.08437 | -0.023 | -3.121
-12 | -0.312 | 0.07954 | -0.023 | -3.919
-11.5 | -0.355 | 0.07454 | -0.023 | -4.757
-11 | -0.392 | 0.06925 | -0.024 | -5.661
-10.5 | -0.423 | 0.06412 | -0.025 | -6.601
-10 | -0.448 | 0.05918 | -0.026 | -7.564
-9.5 | -0.465 | 0.05357 | -0.028 | -8.681
-9 | -0.481 | 0.04468 | -0.032 | -10.762
-8.5 | -0.574 | 0.00943 | -0.046 | -60.859
-8 | -0.561 | 0.01061 | -0.046 | -52.882
-7.5 | -0.539 | 0.01004 | -0.047 | -53.663
-7 | -0.509 | 0.00965 | -0.047 | -52.757
-6.5 | -0.472 | 0.00933 | -0.047 | -50.628
-6 | -0.43 | 0.00987 | -0.047 | -43.573
-5.5 | -0.383 | 0.0096 | -0.048 | -39.908
-5 | -0.333 | 0.01055 | -0.048 | -31.525
-4.5 | -0.279 | 0.01118 | -0.048 | -24.918
-4 | -0.222 | 0.01086 | -0.048 | -20.468
-3.5 | -0.165 | 0.01145 | -0.049 | -14.371
-3 | -0.106 | 0.0112 | -0.049 | -9.44
-2.5 | -0.046 | 0.01111 | -0.049 | -4.155
-2 | 0.014 | 0.00977 | -0.049 | 1.415
-1.5 | 0.074 | 0.00947 | -0.05 | 7.825
-1 | 0.134 | 0.00921 | -0.05 | 14.592
-0.5 | 0.195 | 0.00911 | -0.05 | 21.397
0 | 0.255 | 0.00916 | -0.05 | 27.845
0.5 | 0.315 | 0.00915 | -0.051 | 34.459
1 | 0.375 | 0.00861 | -0.051 | 43.61
1.5 | 0.435 | 0.00864 | -0.051 | 50.391
2 | 0.495 | 0.00952 | -0.051 | 52.007
2.5 | 0.554 | 0.0089 | -0.052 | 62.327
3 | 0.613 | 0.0088 | -0.052 | 69.687
3.5 | 0.67 | 0.00932 | -0.052 | 71.931
4 | 0.727 | 0.0097 | -0.052 | 74.883
4.5 | 0.781 | 0.01008 | -0.053 | 77.471
5 | 0.832 | 0.01045 | -0.053 | 79.592
5.5 | 0.88 | 0.01073 | -0.053 | 81.971
6 | 0.924 | 0.01104 | -0.053 | 83.693
6.5 | 0.96 | 0.01048 | -0.054 | 91.618
7 | 0.99 | 0.01085 | -0.054 | 91.295
7.5 | 1.012 | 0.01134 | -0.054 | 89.252
8 | 1.024 | 0.01116 | -0.054 | 91.762
8.5 | 1.027 | 0.0118 | -0.055 | 86.975
9 | 1.018 | 0.01186 | -0.055 | 85.806
9.5 | 0.997 | 0.01144 | -0.055 | 87.15
10 | 0.964 | 0.01236 | -0.055 | 77.991
10.5 | 0.91 | 0.01352 | -0.055 | 67.304
11 | 0.83 | 0.01633 | -0.054 | 50.817
11.5 | 0.686 | 0.04189 | -0.046 | 16.372
12 | 0.577 | 0.07163 | -0.035 | 8.051
12.5 | 0.5 | 0.0802 | -0.032 | 6.238
13 | 0.422 | 0.08684 | -0.031 | 4.857
13.5 | 0.338 | 0.09197 | -0.031 | 3.68

## 118. Re 12M Mach 0.25 (2)
BIGFOIL.COM POLAR EXPORT
NACA2408
NACA2408 |  |  |  | Cl Max: | 1.6366 | at alpha= | 14 | deg
XFOIL ncrit=9 |  |  |  | L/D Max: | 140.042 | at alpha= | 6.5 | deg
Re: | 12000000 |  |  | Cd Min: | 0.20766 | at alpha= | -17.5 | deg
Mach: | 0.25 |  |  | Cl=0 at alpha= | -2.1517 | deg
|  |  |  | @ Cl=0.1, Cd= | 0.0048024
|  |  |  | @ Cl=0.4, Cd= | 0.0049445
|  |  |  | @ Cl=0.6, Cd= | 0.0055707
alpha (deg) | Cl | Cd | Cm | Cl/Cd
-17.5 | -0.6874 | 0.20766 | 0.0343 | -3.3102
-16 | -0.6614 | 0.1788 | 0.0215 | -3.6991
-15.5 | -0.6669 | 0.16522 | 0.0157 | -4.0364
-15 | -0.7117 | 0.14289 | 0.0055 | -4.9808
-14.5 | -0.7487 | 0.12538 | -0.0034 | -5.9714
-14 | -0.7877 | 0.1089 | -0.0126 | -7.2332
-13.5 | -1.0677 | 0.04975 | -0.0626 | -21.4613
-13 | -1.1444 | 0.03299 | -0.073 | -34.6893
-12.5 | -1.1646 | 0.02535 | -0.0692 | -45.9408
-12 | -1.1383 | 0.01896 | -0.0688 | -60.0369
-11.5 | -1.0858 | 0.01556 | -0.0686 | -69.7815
-11 | -1.0268 | 0.01328 | -0.0683 | -77.3193
-10.5 | -0.9698 | 0.01124 | -0.0674 | -86.2811
-10 | -0.9089 | 0.00972 | -0.0669 | -93.5082
-9.5 | -0.8382 | 0.00865 | -0.0682 | -96.9017
-9 | -0.7783 | 0.00793 | -0.0673 | -98.1463
-8.5 | -0.7219 | 0.00743 | -0.0657 | -97.1602
-8 | -0.6653 | 0.00702 | -0.0642 | -94.7721
-7.5 | -0.608 | 0.00669 | -0.063 | -90.8819
-7 | -0.5518 | 0.00627 | -0.0617 | -88.0064
-6.5 | -0.4949 | 0.00596 | -0.0606 | -83.0369
-6 | -0.4377 | 0.00575 | -0.0597 | -76.1217
-5.5 | -0.3808 | 0.00554 | -0.0588 | -68.7365
-5 | -0.3239 | 0.00537 | -0.0581 | -60.3166
-4.5 | -0.2668 | 0.00523 | -0.0574 | -51.0134
-4 | -0.2099 | 0.00514 | -0.0567 | -40.8366
-3.5 | -0.1531 | 0.00504 | -0.0562 | -30.377
-3 | -0.0962 | 0.00497 | -0.0557 | -19.3561
-2.5 | -0.0395 | 0.00493 | -0.0552 | -8.0122
-2 | 0.0172 | 0.00486 | -0.0547 | 3.5391
-1.5 | 0.0739 | 0.00483 | -0.0543 | 15.3002
-1 | 0.1306 | 0.00477 | -0.0539 | 27.3795
-0.5 | 0.1874 | 0.00473 | -0.0536 | 39.6195
0 | 0.2439 | 0.00469 | -0.0532 | 52.0043
0.5 | 0.3001 | 0.00472 | -0.0528 | 63.5805
1 | 0.3552 | 0.00483 | -0.0522 | 73.5404
1.5 | 0.41 | 0.00497 | -0.0516 | 82.495
2 | 0.4639 | 0.00514 | -0.0508 | 90.2529
2.5 | 0.5174 | 0.00528 | -0.0499 | 97.9924
3 | 0.571 | 0.00549 | -0.049 | 104.0073
3.5 | 0.6249 | 0.00564 | -0.048 | 110.7979
4 | 0.6782 | 0.00573 | -0.0469 | 118.3595
4.5 | 0.7286 | 0.00578 | -0.045 | 126.0554
5 | 0.8054 | 0.00603 | -0.049 | 133.5655
5.5 | 0.8718 | 0.00637 | -0.0506 | 136.8603
6 | 0.9363 | 0.00674 | -0.0517 | 138.9169
6.5 | 0.9887 | 0.00706 | -0.05 | 140.0425
7 | 1.0412 | 0.00747 | -0.0482 | 139.3842
8 | 1.1475 | 0.00829 | -0.0449 | 138.4198
8.5 | 1.1997 | 0.00882 | -0.0429 | 136.0204
9 | 1.2513 | 0.00938 | -0.0408 | 133.4009
9.5 | 1.3033 | 0.00992 | -0.0386 | 131.381
10 | 1.3544 | 0.01055 | -0.0363 | 128.3791
10.5 | 1.4043 | 0.01129 | -0.0337 | 124.3844
11 | 1.4525 | 0.01218 | -0.0307 | 119.2529
11.5 | 1.4983 | 0.01324 | -0.0273 | 113.1647
12 | 1.5382 | 0.01473 | -0.023 | 104.4263
12.5 | 1.5764 | 0.01623 | -0.0185 | 97.1288
13 | 1.6044 | 0.01824 | -0.0127 | 87.9605
13.5 | 1.6302 | 0.0196 | -0.0062 | 83.1735
14 | 1.6366 | 0.02259 | 0.0011 | 72.448
14.5 | 1.6322 | 0.02689 | 0.007 | 60.6991
15 | 1.6126 | 0.03295 | 0.0109 | 48.9408
15.5 | 1.5904 | 0.0406 | 0.0111 | 39.1724
16 | 1.5545 | 0.05141 | 0.0073 | 30.2373
16.5 | 1.5173 | 0.06392 | 0.0009 | 23.7375
17 | 1.476 | 0.07797 | -0.0067 | 18.9304
17.5 | 1.4331 | 0.09269 | -0.0145 | 15.4612
18 | 1.383 | 0.10835 | -0.0219 | 12.7642
18.5 | 1.3289 | 0.12323 | -0.0272 | 10.7839
19 | 1.2274 | 0.15192 | -0.0453 | 8.0793

## 119. Re 12M Mach 0.50 (1)
BIGFOIL.COM POLAR EXPORT
NACA2408
NACA2408 |  |  |  | Cl Max: | 1.171 | at alpha= | 20 | deg
JavaFoil+Calcfoil stall+Eppler ext transition |  |  |  | L/D Max: | 81.632 | at alpha= | 6 | deg
Re: | 12000000 |  |  | Cd Min: | 0.00901 | at alpha= | 0 | deg
Mach: | 0.5 |  |  | Cl=0 at alpha= | -2.1136 | deg
|  |  |  | @ Cl=0.1, Cd= | 0.0095239
|  |  |  | @ Cl=0.4, Cd= | 0.0090643
|  |  |  | @ Cl=0.6, Cd= | 0.0096392
alpha (deg) | Cl | Cd | Cm | Cl/Cd
-20 | -0.946 | 0.15531 | -0.028 | -6.093
-19.5 | -0.924 | 0.14009 | -0.029 | -6.597
-19 | -0.905 | 0.12358 | -0.031 | -7.32
-18.5 | -0.87 | 0.12967 | -0.029 | -6.713
-18 | -0.854 | 0.11139 | -0.031 | -7.666
-17.5 | -0.839 | 0.0948 | -0.034 | -8.847
-17 | -0.792 | 0.11302 | -0.029 | -7.01
-16.5 | -0.778 | 0.09433 | -0.032 | -8.251
-16 | -0.77 | 0.07277 | -0.036 | -10.585
-15.5 | -0.716 | 0.09745 | -0.03 | -7.347
-15 | -0.705 | 0.07749 | -0.034 | -9.092
-14.5 | -0.659 | 0.09568 | -0.028 | -6.887
-14 | -0.64 | 0.0817 | -0.031 | -7.837
-13.5 | -0.632 | 0.0607 | -0.036 | -10.409
-13 | -0.582 | 0.08066 | -0.029 | -7.211
-12.5 | -0.569 | 0.06278 | -0.035 | -9.061
-12 | -0.528 | 0.0741 | -0.029 | -7.13
-11.5 | -0.509 | 0.06271 | -0.033 | -8.113
-11 | -0.477 | 0.06566 | -0.03 | -7.263
-10.5 | -0.451 | 0.06082 | -0.031 | -7.417
-10 | -0.445 | 0.03967 | -0.039 | -11.207
-9.5 | -0.399 | 0.05405 | -0.031 | -7.373
-9 | -0.401 | 0.0274 | -0.043 | -14.633
-8.5 | -0.346 | 0.04751 | -0.033 | -7.286
-8 | -0.317 | 0.04754 | -0.031 | -6.669
-7.5 | -0.297 | 0.03766 | -0.037 | -7.897
-7 | -0.265 | 0.04143 | -0.033 | -6.387
-6.5 | -0.238 | 0.03912 | -0.033 | -6.081
-6 | -0.251 | 0.0099 | -0.052 | -25.406
-5.5 | -0.377 | 0.01023 | -0.053 | -36.833
-5 | -0.35 | 0.00984 | -0.054 | -35.548
-4.5 | -0.301 | 0.01051 | -0.054 | -28.679
-4 | -0.244 | 0.0101 | -0.054 | -24.157
-3.5 | -0.182 | 0.00916 | -0.054 | -19.874
-3 | -0.118 | 0.01098 | -0.055 | -10.707
-2.5 | -0.051 | 0.01064 | -0.055 | -4.835
-2 | 0.015 | 0.01061 | -0.055 | 1.454
-1.5 | 0.083 | 0.0096 | -0.056 | 8.623
-1 | 0.15 | 0.0093 | -0.056 | 16.156
-0.5 | 0.218 | 0.0091 | -0.056 | 23.93
0 | 0.285 | 0.00901 | -0.056 | 31.646
0.5 | 0.352 | 0.00905 | -0.057 | 38.949
1 | 0.419 | 0.00907 | -0.057 | 46.249
1.5 | 0.486 | 0.00922 | -0.057 | 52.766
2 | 0.553 | 0.00939 | -0.058 | 58.894
2.5 | 0.619 | 0.00974 | -0.058 | 63.52
3 | 0.683 | 0.00997 | -0.058 | 68.551
3.5 | 0.746 | 0.01059 | -0.058 | 70.413
4 | 0.805 | 0.0103 | -0.059 | 78.169
4.5 | 0.86 | 0.01068 | -0.059 | 80.452
5 | 0.905 | 0.01113 | -0.059 | 81.327
5.5 | 0.936 | 0.01174 | -0.06 | 79.757
6 | 0.94 | 0.01151 | -0.06 | 81.632
6.5 | 0.845 | 0.01162 | -0.06 | 72.706
7 | 0.601 | 0.01171 | -0.06 | 51.366
7.5 | 0.634 | 0.01163 | -0.061 | 54.492
8 | 0.665 | 0.01096 | -0.061 | 60.688
8.5 | 0.697 | 0.01254 | -0.061 | 55.599
9 | 0.725 | 0.01405 | -0.061 | 51.567
9.5 | 0.756 | 0.01439 | -0.061 | 52.578
10 | 0.789 | 0.01446 | -0.061 | 54.599
10.5 | 0.795 | 0.01907 | -0.059 | 41.692
11 | 0.845 | 0.01652 | -0.061 | 51.161
11.5 | 0.789 | 0.04112 | -0.053 | 19.18
12 | 0.896 | 0.0194 | -0.061 | 46.182
12.5 | 0.788 | 0.07574 | -0.041 | 10.407
13 | 0.941 | 0.02411 | -0.06 | 39.025
13.5 | 0.84 | 0.08459 | -0.041 | 9.925
14 | 0.99 | 0.02853 | -0.06 | 34.687
14.5 | 0.9 | 0.08744 | -0.044 | 10.291
15 | 1.037 | 0.03415 | -0.059 | 30.355
15.5 | 0.958 | 0.09104 | -0.046 | 10.528
16 | 1.081 | 0.04137 | -0.058 | 26.141
16.5 | 1.026 | 0.08854 | -0.049 | 11.592
17 | 1.087 | 0.07149 | -0.054 | 15.202
17.5 | 1.052 | 0.12175 | -0.044 | 8.637
18 | 1.073 | 0.13193 | -0.043 | 8.135
18.5 | 1.1 | 0.13707 | -0.043 | 8.027
19 | 1.12 | 0.15421 | -0.042 | 7.261
19.5 | 1.151 | 0.15154 | -0.043 | 7.593
20 | 1.171 | 0.1707 | -0.042 | 6.858

## 120. Re 12M Mach 0.50 (2)
BIGFOIL.COM POLAR EXPORT
NACA2408
NACA2408 |  |  |  | Cl Max: | 1.1929 | at alpha= | 7.5 | deg
XFOIL ncrit=9 |  |  |  | L/D Max: | 142.003 | at alpha= | 5.5 | deg
Re: | 12000000 |  |  | Cd Min: | 0.12197 | at alpha= | 12.5 | deg
Mach: | 0.5 |  |  | Cl=0 at alpha= | -99 | deg
|  |  |  | @ Cl=0.1, Cd= | 0.00474
|  |  |  | @ Cl=0.4, Cd= | 0.0048584
|  |  |  | @ Cl=0.6, Cd= | 0.0055597
alpha (deg) | Cl | Cd | Cm | Cl/Cd
0 | 0.2748 | 0.00474 | -0.0592 | 57.9747
0.5 | 0.3386 | 0.00477 | -0.0586 | 70.9853
1 | 0.4011 | 0.00486 | -0.0577 | 82.5309
1.5 | 0.4626 | 0.00504 | -0.0566 | 91.7857
2 | 0.5233 | 0.00528 | -0.0553 | 99.1098
2.5 | 0.5831 | 0.00549 | -0.0538 | 106.2113
3 | 0.6437 | 0.00574 | -0.0521 | 112.1429
3.5 | 0.705 | 0.00595 | -0.0502 | 118.4874
4 | 0.7659 | 0.00607 | -0.048 | 126.1779
4.5 | 0.8274 | 0.00613 | -0.0454 | 134.9755
5 | 0.924 | 0.0066 | -0.0498 | 140
5.5 | 1.0068 | 0.00709 | -0.0506 | 142.0028
6 | 1.0697 | 0.00758 | -0.0467 | 141.1214
6.5 | 1.1315 | 0.00836 | -0.0419 | 135.3469
7 | 1.1802 | 0.01018 | -0.0344 | 115.9332
7.5 | 1.1929 | 0.01481 | -0.0227 | 80.5469
8 | 1.1824 | 0.02137 | -0.0109 | 55.3299
8.5 | 1.1539 | 0.02763 | 0.0004 | 41.7626
9 | 1.1192 | 0.03477 | 0.0062 | 32.1887
9.5 | 1.086 | 0.04396 | 0.0045 | 24.7043
10 | 1.055 | 0.0559 | -0.0036 | 18.873
11 | 1.0015 | 0.08422 | -0.023 | 11.8915
11.5 | 0.9778 | 0.0979 | -0.0291 | 9.9877
12 | 0.9581 | 0.11017 | -0.0347 | 8.6966
12.5 | 0.9405 | 0.12197 | -0.0397 | 7.7109

## 121. Re 14M Mach 0.00 (1)
BIGFOIL.COM POLAR EXPORT
NACA2408
NACA2408 |  |  |  | Cl Max: | 1.076 | at alpha= | 9.5 | deg
JavaFoil+Calcfoil stall+Eppler ext transition |  |  |  | L/D Max: | 95.533 | at alpha= | 11 | deg
Re: | 14000000 |  |  | Cd Min: | 0.00906 | at alpha= | 1 | deg
Mach: | 0 |  |  | Cl=0 at alpha= | -2.1121 | deg
|  |  |  | @ Cl=0.1, Cd= | 0.010344
|  |  |  | @ Cl=0.4, Cd= | 0.0091097
|  |  |  | @ Cl=0.6, Cd= | 0.0097546
alpha (deg) | Cl | Cd | Cm | Cl/Cd
-14.5 | -0.452 | 0.09657 | -0.023 | -4.679
-14 | -0.469 | 0.09115 | -0.023 | -5.142
-13.5 | -0.485 | 0.08567 | -0.024 | -5.66
-13 | -0.5 | 0.08049 | -0.024 | -6.208
-12.5 | -0.513 | 0.07535 | -0.025 | -6.809
-12 | -0.524 | 0.07055 | -0.026 | -7.431
-11.5 | -0.534 | 0.06427 | -0.027 | -8.316
-11 | -0.542 | 0.058 | -0.029 | -9.351
-10.5 | -0.553 | 0.04753 | -0.032 | -11.641
-10 | -0.622 | 0.0139 | -0.042 | -44.766
-9.5 | -0.645 | 0.01018 | -0.044 | -63.298
-9 | -0.63 | 0.01052 | -0.044 | -59.898
-8.5 | -0.609 | 0.0108 | -0.045 | -56.347
-8 | -0.581 | 0.01045 | -0.045 | -55.56
-7.5 | -0.548 | 0.01016 | -0.045 | -53.927
-7 | -0.51 | 0.00996 | -0.045 | -51.256
-6.5 | -0.469 | 0.01054 | -0.046 | -44.504
-6 | -0.424 | 0.01039 | -0.046 | -40.792
-5.5 | -0.375 | 0.01025 | -0.046 | -36.62
-5 | -0.324 | 0.01201 | -0.046 | -27.008
-4.5 | -0.271 | 0.01183 | -0.047 | -22.913
-4 | -0.216 | 0.01153 | -0.047 | -18.717
-3.5 | -0.16 | 0.01109 | -0.047 | -14.401
-3 | -0.102 | 0.01078 | -0.047 | -9.505
-2.5 | -0.045 | 0.01079 | -0.048 | -4.146
-2 | 0.013 | 0.01047 | -0.048 | 1.279
-1.5 | 0.072 | 0.01046 | -0.048 | 6.856
-1 | 0.13 | 0.01022 | -0.048 | 12.733
-0.5 | 0.189 | 0.01018 | -0.049 | 18.536
0 | 0.247 | 0.01027 | -0.049 | 24.049
0.5 | 0.305 | 0.01032 | -0.049 | 29.592
1 | 0.364 | 0.00906 | -0.049 | 40.138
1.5 | 0.422 | 0.00914 | -0.05 | 46.131
2 | 0.48 | 0.00934 | -0.05 | 51.373
2.5 | 0.537 | 0.00954 | -0.05 | 56.307
3 | 0.594 | 0.00973 | -0.05 | 61.023
3.5 | 0.65 | 0.00996 | -0.051 | 65.252
4 | 0.705 | 0.00933 | -0.051 | 75.522
4.5 | 0.758 | 0.00967 | -0.051 | 78.415
5 | 0.809 | 0.01001 | -0.051 | 80.782
5.5 | 0.858 | 0.01028 | -0.052 | 83.445
6 | 0.903 | 0.01054 | -0.052 | 85.714
6.5 | 0.944 | 0.01075 | -0.052 | 87.813
7 | 0.98 | 0.01103 | -0.052 | 88.821
7.5 | 1.011 | 0.01151 | -0.053 | 87.825
8 | 1.036 | 0.01094 | -0.053 | 94.721
8.5 | 1.056 | 0.0115 | -0.053 | 91.814
9 | 1.069 | 0.01125 | -0.053 | 95.019
9.5 | 1.076 | 0.01186 | -0.053 | 90.708
10 | 1.076 | 0.01185 | -0.054 | 90.855
10.5 | 1.067 | 0.01131 | -0.054 | 94.359
11 | 1.05 | 0.01099 | -0.054 | 95.533
11.5 | 1.025 | 0.01288 | -0.054 | 79.632
12 | 0.994 | 0.01393 | -0.054 | 71.359
12.5 | 0.954 | 0.01553 | -0.054 | 61.448
13 | 0.903 | 0.01904 | -0.053 | 47.408
13.5 | 0.825 | 0.03294 | -0.049 | 25.039
14 | 0.758 | 0.05167 | -0.045 | 14.671
14.5 | 0.698 | 0.07424 | -0.04 | 9.397

## 122. Re 14M Mach 0.00 (2)
BIGFOIL.COM POLAR EXPORT
NACA2408
NACA2408 |  |  |  | Cl Max: | 1.9056 | at alpha= | 19.5 | deg
XFOIL ncrit=9 |  |  |  | L/D Max: | 144.167 | at alpha= | 7 | deg
Re: | 14000000 |  |  | Cd Min: | 0.04204 | at alpha= | -19.5 | deg
Mach: | 0 |  |  | Cl=0 at alpha= | -2.1493 | deg
|  |  |  | @ Cl=0.1, Cd= | 0.0047437
|  |  |  | @ Cl=0.4, Cd= | 0.0050124
|  |  |  | @ Cl=0.6, Cd= | 0.0055763
alpha (deg) | Cl | Cd | Cm | Cl/Cd
-19.5 | -1.5618 | 0.04204 | -0.0653 | -37.1503
-19 | -1.6245 | 0.02877 | -0.0746 | -56.4651
-18.5 | -1.6307 | 0.02578 | -0.0699 | -63.2545
-18 | -1.6124 | 0.02338 | -0.0671 | -68.9649
-17.5 | -1.5855 | 0.02137 | -0.0647 | -74.1928
-17 | -1.5518 | 0.01982 | -0.0627 | -78.2947
-16.5 | -1.5145 | 0.01851 | -0.0609 | -81.8206
-16 | -1.4754 | 0.01733 | -0.0591 | -85.1356
-15.5 | -1.4364 | 0.01618 | -0.057 | -88.7763
-15 | -1.397 | 0.01518 | -0.0548 | -92.029
-14.5 | -1.357 | 0.0143 | -0.0524 | -94.8951
-14 | -1.3035 | 0.01346 | -0.0529 | -96.8425
-13.5 | -1.2486 | 0.01266 | -0.0535 | -98.6256
-13 | -1.1933 | 0.01182 | -0.0542 | -100.956
-12.5 | -1.1368 | 0.01113 | -0.055 | -102.1384
-12 | -1.0797 | 0.01043 | -0.0558 | -103.5187
-11.5 | -1.0219 | 0.00979 | -0.0568 | -104.382
-11 | -0.9666 | 0.00913 | -0.0571 | -105.8708
-10.5 | -0.9101 | 0.00835 | -0.0576 | -108.994
-10 | -0.8469 | 0.00772 | -0.0596 | -109.7021
-9.5 | -0.7913 | 0.00731 | -0.0598 | -108.249
-9 | -0.7391 | 0.00699 | -0.0591 | -105.7368
-8.5 | -0.6867 | 0.00672 | -0.0584 | -102.1875
-8 | -0.6335 | 0.00644 | -0.0578 | -98.3696
-7.5 | -0.5805 | 0.00615 | -0.0572 | -94.3902
-7 | -0.5272 | 0.00584 | -0.0566 | -90.274
-6.5 | -0.4734 | 0.00567 | -0.0561 | -83.4921
-6 | -0.4194 | 0.00551 | -0.0557 | -76.1162
-5.5 | -0.3654 | 0.00533 | -0.0552 | -68.5553
-5 | -0.3111 | 0.00523 | -0.0548 | -59.4837
-4.5 | -0.2568 | 0.0051 | -0.0544 | -50.3529
-4 | -0.2023 | 0.00503 | -0.0541 | -40.2187
-3.5 | -0.1476 | 0.00496 | -0.0537 | -29.7581
-3 | -0.0931 | 0.0049 | -0.0534 | -19
-2.5 | -0.0383 | 0.00486 | -0.0531 | -7.8807
-2 | 0.0163 | 0.00481 | -0.0527 | 3.3888
-1.5 | 0.0712 | 0.00477 | -0.0524 | 14.9266
-1 | 0.126 | 0.00472 | -0.0522 | 26.6949
-0.5 | 0.1808 | 0.00469 | -0.0519 | 38.5501
0 | 0.2354 | 0.00467 | -0.0516 | 50.4069
0.5 | 0.2895 | 0.00473 | -0.0512 | 61.2051
1 | 0.3429 | 0.00485 | -0.0507 | 70.701
1.5 | 0.3959 | 0.005 | -0.0502 | 79.18
2 | 0.4486 | 0.00516 | -0.0496 | 86.938
2.5 | 0.5008 | 0.00527 | -0.0489 | 95.0285
3 | 0.5531 | 0.00546 | -0.0482 | 101.3004
3.5 | 0.6055 | 0.00559 | -0.0476 | 108.3184
4 | 0.6577 | 0.00569 | -0.0469 | 115.5888
5 | 0.7583 | 0.0058 | -0.0445 | 130.7414
5.5 | 0.8305 | 0.00603 | -0.0484 | 137.728
6 | 0.895 | 0.00634 | -0.0506 | 141.1672
6.5 | 0.9538 | 0.00666 | -0.0514 | 143.2132
7 | 1.0034 | 0.00696 | -0.0502 | 144.1667
7.5 | 1.053 | 0.00734 | -0.049 | 143.4605
8 | 1.1034 | 0.00766 | -0.048 | 144.047
8.5 | 1.1534 | 0.00802 | -0.047 | 143.8155
9 | 1.202 | 0.0085 | -0.0457 | 141.4118
10.5 | 1.3469 | 0.00982 | -0.042 | 137.1589
11 | 1.3943 | 0.0103 | -0.0407 | 135.3689
11.5 | 1.4406 | 0.01087 | -0.0393 | 132.5299
12 | 1.4846 | 0.01162 | -0.0375 | 127.7625
12.5 | 1.5283 | 0.01235 | -0.0357 | 123.749
13 | 1.5702 | 0.01319 | -0.0337 | 119.0447
13.5 | 1.6138 | 0.01379 | -0.032 | 117.0268
14 | 1.6547 | 0.01455 | -0.03 | 113.7251
14.5 | 1.6935 | 0.01537 | -0.0276 | 110.1822
15 | 1.7304 | 0.01621 | -0.025 | 106.7489
15.5 | 1.764 | 0.01713 | -0.022 | 102.9772
16 | 1.7882 | 0.01795 | -0.0171 | 99.6212
16.5 | 1.8094 | 0.01913 | -0.0123 | 94.5844
17 | 1.8377 | 0.02053 | -0.0096 | 89.5129
17.5 | 1.8612 | 0.0222 | -0.0068 | 83.8378
18 | 1.8791 | 0.02423 | -0.0038 | 77.5526
18.5 | 1.8933 | 0.02668 | -0.001 | 70.9633
19 | 1.9014 | 0.02987 | 0.0013 | 63.6558
19.5 | 1.9056 | 0.03378 | 0.0028 | 56.4121
20 | 1.9027 | 0.03883 | 0.0034 | 49.0008

## 123. Re 14M Mach 0.10 (1)
BIGFOIL.COM POLAR EXPORT
NACA2408
NACA2408 |  |  |  | Cl Max: | 1.068 | at alpha= | 9.5 | deg
JavaFoil+Calcfoil stall+Eppler ext transition |  |  |  | L/D Max: | 94.443 | at alpha= | 7.5 | deg
Re: | 14000000 |  |  | Cd Min: | 0.00893 | at alpha= | -0.5 | deg
Mach: | 0.1 |  |  | Cl=0 at alpha= | -2.1121 | deg
|  |  |  | @ Cl=0.1, Cd= | 0.010386
|  |  |  | @ Cl=0.4, Cd= | 0.0091334
|  |  |  | @ Cl=0.6, Cd= | 0.0097614
alpha (deg) | Cl | Cd | Cm | Cl/Cd
-14.5 | -0.415 | 0.09847 | -0.022 | -4.214
-14 | -0.435 | 0.09253 | -0.023 | -4.699
-13.5 | -0.454 | 0.08699 | -0.023 | -5.219
-13 | -0.472 | 0.08185 | -0.024 | -5.765
-12.5 | -0.488 | 0.07681 | -0.024 | -6.357
-12 | -0.503 | 0.07178 | -0.025 | -7.004
-11.5 | -0.515 | 0.06641 | -0.026 | -7.755
-11 | -0.525 | 0.06049 | -0.028 | -8.683
-10.5 | -0.535 | 0.0522 | -0.03 | -10.258
-10 | -0.552 | 0.03821 | -0.034 | -14.444
-9.5 | -0.635 | 0.00953 | -0.044 | -66.636
-9 | -0.625 | 0.01071 | -0.045 | -58.351
-8.5 | -0.606 | 0.01097 | -0.045 | -55.22
-8 | -0.579 | 0.01052 | -0.045 | -55.048
-7.5 | -0.547 | 0.01023 | -0.045 | -53.51
-7 | -0.511 | 0.01003 | -0.046 | -50.914
-6.5 | -0.47 | 0.01062 | -0.046 | -44.237
-6 | -0.425 | 0.01043 | -0.046 | -40.754
-5.5 | -0.377 | 0.01028 | -0.046 | -36.639
-5 | -0.326 | 0.01206 | -0.047 | -27.005
-4.5 | -0.272 | 0.01188 | -0.047 | -22.917
-4 | -0.217 | 0.01159 | -0.047 | -18.721
-3.5 | -0.16 | 0.01113 | -0.047 | -14.414
-3 | -0.103 | 0.01082 | -0.048 | -9.517
-2.5 | -0.045 | 0.01083 | -0.048 | -4.151
-2 | 0.013 | 0.01051 | -0.048 | 1.281
-1.5 | 0.072 | 0.0105 | -0.048 | 6.867
-1 | 0.131 | 0.01026 | -0.049 | 12.756
-0.5 | 0.19 | 0.00893 | -0.049 | 21.231
0 | 0.248 | 0.0103 | -0.049 | 24.097
0.5 | 0.307 | 0.00899 | -0.049 | 34.13
1 | 0.365 | 0.00908 | -0.05 | 40.249
1.5 | 0.424 | 0.00917 | -0.05 | 46.241
2 | 0.482 | 0.00936 | -0.05 | 51.498
2.5 | 0.54 | 0.0096 | -0.05 | 56.239
3 | 0.597 | 0.0098 | -0.051 | 60.894
3.5 | 0.653 | 0.00908 | -0.051 | 71.964
4 | 0.708 | 0.00939 | -0.051 | 75.428
4.5 | 0.761 | 0.00973 | -0.051 | 78.26
5 | 0.813 | 0.01005 | -0.052 | 80.814
5.5 | 0.861 | 0.01032 | -0.052 | 83.438
6 | 0.906 | 0.01059 | -0.052 | 85.632
6.5 | 0.947 | 0.0108 | -0.052 | 87.623
7 | 0.982 | 0.01113 | -0.053 | 88.223
7.5 | 1.012 | 0.01071 | -0.053 | 94.443
8 | 1.036 | 0.01102 | -0.053 | 93.98
8.5 | 1.053 | 0.01165 | -0.053 | 90.415
9 | 1.064 | 0.01137 | -0.053 | 93.568
9.5 | 1.068 | 0.01132 | -0.054 | 94.354
10 | 1.065 | 0.01136 | -0.054 | 93.715
10.5 | 1.051 | 0.01157 | -0.054 | 90.885
11 | 1.029 | 0.01231 | -0.054 | 83.556
11.5 | 0.999 | 0.01329 | -0.054 | 75.146
12 | 0.96 | 0.01456 | -0.054 | 65.883
12.5 | 0.905 | 0.01775 | -0.053 | 50.986
13 | 0.837 | 0.02603 | -0.051 | 32.139
13.5 | 0.753 | 0.04803 | -0.046 | 15.672
14 | 0.688 | 0.0695 | -0.041 | 9.905
14.5 | 0.64 | 0.08441 | -0.037 | 7.578

## 124. Re 14M Mach 0.10 (2)
BIGFOIL.COM POLAR EXPORT
NACA2408
NACA2408 |  |  |  | Cl Max: | 1.876 | at alpha= | 18.5 | deg
XFOIL ncrit=9 |  |  |  | L/D Max: | 144.06 | at alpha= | 8 | deg
Re: | 14000000 |  |  | Cd Min: | 0.04826 | at alpha= | 20 | deg
Mach: | 0.1 |  |  | Cl=0 at alpha= | -2.1491 | deg
|  |  |  | @ Cl=0.1, Cd= | 0.0047494
|  |  |  | @ Cl=0.4, Cd= | 0.0050061
|  |  |  | @ Cl=0.6, Cd= | 0.0055735
alpha (deg) | Cl | Cd | Cm | Cl/Cd
-18.5 | -1.4741 | 0.04798 | -0.0608 | -30.7232
-18 | -1.5189 | 0.03265 | -0.0764 | -46.5207
-17.5 | -1.564 | 0.02611 | -0.0723 | -59.9004
-17 | -1.5481 | 0.02309 | -0.0692 | -67.0463
-16.5 | -1.5208 | 0.02076 | -0.0665 | -73.2563
-16 | -1.4849 | 0.0191 | -0.0641 | -77.7435
-15.5 | -1.4472 | 0.0176 | -0.0617 | -82.2273
-15 | -1.4087 | 0.01634 | -0.0591 | -86.2118
-14.5 | -1.3686 | 0.01526 | -0.0565 | -89.6855
-14 | -1.3188 | 0.0143 | -0.0557 | -92.2238
-13.5 | -1.263 | 0.01336 | -0.0561 | -94.5359
-13 | -1.2069 | 0.01239 | -0.0565 | -97.4092
-12.5 | -1.1494 | 0.0116 | -0.0571 | -99.0862
-12 | -1.0914 | 0.01083 | -0.0577 | -100.7756
-11.5 | -1.0326 | 0.01013 | -0.0585 | -101.9348
-10.5 | -0.919 | 0.00865 | -0.059 | -106.2428
-10 | -0.855 | 0.00792 | -0.0609 | -107.9545
-9.5 | -0.7983 | 0.00742 | -0.061 | -107.5876
-7.5 | -0.585 | 0.00621 | -0.058 | -94.2029
-7 | -0.5313 | 0.00589 | -0.0573 | -90.2037
-6.5 | -0.477 | 0.00569 | -0.0567 | -83.8313
-6 | -0.4224 | 0.00554 | -0.0563 | -76.2455
-5.5 | -0.368 | 0.00535 | -0.0557 | -68.785
-5 | -0.3133 | 0.00524 | -0.0553 | -59.7901
-4.5 | -0.2585 | 0.00511 | -0.0548 | -50.5871
-4 | -0.2036 | 0.00504 | -0.0544 | -40.3968
-3.5 | -0.1486 | 0.00496 | -0.0541 | -29.9597
-3 | -0.0937 | 0.00491 | -0.0537 | -19.0835
-2.5 | -0.0386 | 0.00486 | -0.0534 | -7.9424
-2 | 0.0164 | 0.00481 | -0.053 | 3.4096
-1.5 | 0.0716 | 0.00477 | -0.0527 | 15.0105
-1 | 0.1266 | 0.00473 | -0.0524 | 26.7653
-0.5 | 0.1818 | 0.00468 | -0.0521 | 38.8462
0 | 0.2367 | 0.00467 | -0.0518 | 50.6852
0.5 | 0.2911 | 0.00473 | -0.0514 | 61.5433
1 | 0.3448 | 0.00485 | -0.0509 | 71.0928
1.5 | 0.3981 | 0.005 | -0.0504 | 79.62
2 | 0.451 | 0.00517 | -0.0498 | 87.234
2.5 | 0.5035 | 0.00528 | -0.0491 | 95.3598
3.5 | 0.6087 | 0.0056 | -0.0477 | 108.6964
4 | 0.6613 | 0.0057 | -0.047 | 116.0175
4.5 | 0.7132 | 0.00579 | -0.0461 | 123.1779
5 | 0.7623 | 0.00581 | -0.0445 | 131.2048
5.5 | 0.8354 | 0.00606 | -0.0484 | 137.8548
6 | 0.9008 | 0.00638 | -0.0507 | 141.1912
6.5 | 0.9596 | 0.00669 | -0.0513 | 143.438
7 | 1.0095 | 0.00701 | -0.05 | 144.0086
7.5 | 1.0598 | 0.00738 | -0.0488 | 143.6043
8 | 1.1107 | 0.00771 | -0.0477 | 144.0597
8.5 | 1.1609 | 0.00811 | -0.0465 | 143.1443
9 | 1.2099 | 0.0086 | -0.0451 | 140.686
9.5 | 1.2593 | 0.00904 | -0.0438 | 139.3031
10 | 1.3083 | 0.00947 | -0.0425 | 138.1521
10.5 | 1.3567 | 0.00995 | -0.0411 | 136.3518
11 | 1.4042 | 0.01049 | -0.0395 | 133.8608
11.5 | 1.4503 | 0.01115 | -0.0378 | 130.0717
12 | 1.4947 | 0.01194 | -0.0357 | 125.1843
12.5 | 1.5382 | 0.01275 | -0.0336 | 120.6431
13 | 1.581 | 0.01357 | -0.0315 | 116.507
13.5 | 1.6248 | 0.01422 | -0.0295 | 114.2616
14 | 1.6655 | 0.01504 | -0.0271 | 110.738
14.5 | 1.7036 | 0.01595 | -0.0243 | 106.8088
15 | 1.7394 | 0.01687 | -0.0212 | 103.1061
15.5 | 1.7656 | 0.01786 | -0.0164 | 98.8578
16 | 1.79 | 0.01885 | -0.0115 | 94.9602
16.5 | 1.8162 | 0.02038 | -0.008 | 89.1168
17 | 1.8407 | 0.02212 | -0.005 | 83.2143
17.5 | 1.8582 | 0.02428 | -0.0016 | 76.5321
18 | 1.8705 | 0.027 | 0.0015 | 69.2778
18.5 | 1.876 | 0.03058 | 0.004 | 61.3473
19 | 1.8747 | 0.03523 | 0.0055 | 53.2132
19.5 | 1.8676 | 0.04106 | 0.0057 | 45.4847
20 | 1.8542 | 0.04826 | 0.0044 | 38.4211

## 125. Re 14M Mach 0.25 (1)
BIGFOIL.COM POLAR EXPORT
NACA2408
NACA2408 |  |  |  | Cl Max: | 1.027 | at alpha= | 8.5 | deg
JavaFoil+Calcfoil stall+Eppler ext transition |  |  |  | L/D Max: | 93.44 | at alpha= | 8 | deg
Re: | 14000000 |  |  | Cd Min: | 0.00867 | at alpha= | 1.5 | deg
Mach: | 0.25 |  |  | Cl=0 at alpha= | -2.1167 | deg
|  |  |  | @ Cl=0.1, Cd= | 0.0099747
|  |  |  | @ Cl=0.4, Cd= | 0.09112
|  |  |  | @ Cl=0.6, Cd= | 0.09112
alpha (deg) | Cl | Cd | Cm | Cl/Cd
-13.5 | -0.136 | 0.0937 | -0.022 | -1.451
-13 | -0.208 | 0.08847 | -0.023 | -2.353
-12.5 | -0.263 | 0.08383 | -0.023 | -3.142
-12 | -0.312 | 0.07882 | -0.023 | -3.957
-11.5 | -0.355 | 0.07377 | -0.024 | -4.811
-11 | -0.392 | 0.06894 | -0.024 | -5.688
-10.5 | -0.424 | 0.06368 | -0.025 | -6.652
-10 | -0.448 | 0.05857 | -0.027 | -7.654
-9.5 | -0.467 | 0.05255 | -0.029 | -8.884
-9 | -0.488 | 0.03994 | -0.034 | -12.211
-8.5 | -0.575 | 0.00991 | -0.046 | -57.997
-8 | -0.561 | 0.01127 | -0.046 | -49.813
-7.5 | -0.539 | 0.01068 | -0.047 | -50.451
-7 | -0.509 | 0.01035 | -0.047 | -49.164
-6.5 | -0.472 | 0.01011 | -0.047 | -46.724
-6 | -0.43 | 0.01075 | -0.047 | -40.012
-5.5 | -0.383 | 0.01056 | -0.048 | -36.284
-5 | -0.333 | 0.01237 | -0.048 | -26.883
-4.5 | -0.279 | 0.011 | -0.048 | -25.319
-4 | -0.222 | 0.01062 | -0.048 | -20.922
-3.5 | -0.165 | 0.01136 | -0.049 | -14.485
-3 | -0.106 | 0.01106 | -0.049 | -9.563
-2.5 | -0.046 | 0.01103 | -0.049 | -4.186
-2 | 0.014 | 0.01082 | -0.049 | 1.277
-1.5 | 0.074 | 0.01059 | -0.05 | 6.996
-1 | 0.134 | 0.00917 | -0.05 | 14.656
-0.5 | 0.195 | 0.00908 | -0.05 | 21.465
0 | 0.255 | 0.00915 | -0.05 | 27.892
0.5 | 0.315 | 0.00914 | -0.051 | 34.479
1 | 0.375 | 0.00924 | -0.051 | 40.65
1.5 | 0.435 | 0.00867 | -0.051 | 50.233
2 | 0.495 | 0.00957 | -0.051 | 51.747
2.5 | 0.554 | 0.00979 | -0.052 | 56.617
3 | 0.613 | 0.00911 | -0.052 | 67.297
3.5 | 0.671 | 0.00931 | -0.052 | 72.009
4 | 0.727 | 0.00964 | -0.052 | 75.392
4.5 | 0.781 | 0.01 | -0.053 | 78.065
5 | 0.832 | 0.01038 | -0.053 | 80.15
5.5 | 0.88 | 0.01069 | -0.053 | 82.331
6 | 0.924 | 0.01099 | -0.053 | 84.081
6.5 | 0.96 | 0.01136 | -0.054 | 84.578
7 | 0.99 | 0.0108 | -0.054 | 91.673
7.5 | 1.012 | 0.0112 | -0.054 | 90.379
8 | 1.024 | 0.01096 | -0.054 | 93.44
8.5 | 1.027 | 0.01156 | -0.055 | 88.845
9 | 1.018 | 0.01156 | -0.055 | 88.102
9.5 | 0.998 | 0.01176 | -0.055 | 84.843
10 | 0.965 | 0.01097 | -0.055 | 87.938
10.5 | 0.912 | 0.01306 | -0.055 | 69.853
11 | 0.839 | 0.01493 | -0.055 | 56.182
11.5 | 0.719 | 0.02719 | -0.05 | 26.448
12 | 0.583 | 0.06586 | -0.038 | 8.858
12.5 | 0.501 | 0.07872 | -0.033 | 6.368
13 | 0.422 | 0.08598 | -0.032 | 4.909
13.5 | 0.339 | 0.09112 | -0.032 | 3.717

## 126. Re 14M Mach 0.25 (2)
BIGFOIL.COM POLAR EXPORT
NACA2408
NACA2408 |  |  |  | Cl Max: | 1.6644 | at alpha= | 14.5 | deg
XFOIL ncrit=9 |  |  |  | L/D Max: | 144.128 | at alpha= | 6.5 | deg
Re: | 14000000 |  |  | Cd Min: | 0.22159 | at alpha= | -18.5 | deg
Mach: | 0.25 |  |  | Cl=0 at alpha= | -2.145 | deg
|  |  |  | @ Cl=0.1, Cd= | 0.0047613
|  |  |  | @ Cl=0.4, Cd= | 0.0049808
|  |  |  | @ Cl=0.6, Cd= | 0.0055956
alpha (deg) | Cl | Cd | Cm | Cl/Cd
-18.5 | -0.7199 | 0.22159 | 0.0422 | -3.2488
-18 | -0.7019 | 0.21616 | 0.0388 | -3.2471
-17 | -0.693 | 0.19151 | 0.0283 | -3.6186
-16.5 | -0.681 | 0.1839 | 0.0246 | -3.7031
-16 | -0.6673 | 0.17699 | 0.0211 | -3.7703
-15.5 | -0.6927 | 0.15796 | 0.0129 | -4.3853
-15 | -0.7539 | 0.1333 | 0.0005 | -5.6557
-14.5 | -0.8421 | 0.10701 | -0.0151 | -7.8694
-14 | -1.0378 | 0.06726 | -0.0459 | -15.4297
-13.5 | -1.1462 | 0.03748 | -0.0751 | -30.5816
-13 | -1.1882 | 0.02845 | -0.0731 | -41.7645
-12.5 | -1.1887 | 0.02141 | -0.07 | -55.5208
-12 | -1.1455 | 0.01653 | -0.07 | -69.2982
-11.5 | -1.0884 | 0.01399 | -0.0695 | -77.7984
-11 | -1.027 | 0.01216 | -0.0692 | -84.4572
-10.5 | -0.9693 | 0.01084 | -0.0678 | -89.4188
-10 | -0.9019 | 0.0094 | -0.0685 | -95.9468
-9.5 | -0.8372 | 0.00838 | -0.0686 | -99.9045
-9 | -0.7814 | 0.0077 | -0.0667 | -101.4805
-8.5 | -0.7254 | 0.00721 | -0.065 | -100.6103
-8 | -0.6683 | 0.00682 | -0.0637 | -97.9912
-7.5 | -0.6109 | 0.00651 | -0.0625 | -93.8402
-7 | -0.5538 | 0.00617 | -0.0613 | -89.7569
-6.5 | -0.497 | 0.00586 | -0.0602 | -84.8123
-6 | -0.4397 | 0.00565 | -0.0593 | -77.823
-5.5 | -0.3825 | 0.00547 | -0.0585 | -69.9269
-5 | -0.3255 | 0.0053 | -0.0578 | -61.4151
-4.5 | -0.2683 | 0.00518 | -0.0571 | -51.7954
-4 | -0.2113 | 0.00508 | -0.0565 | -41.5945
-3.5 | -0.1543 | 0.00499 | -0.056 | -30.9218
-3 | -0.0974 | 0.00492 | -0.0555 | -19.7967
-2.5 | -0.0404 | 0.00488 | -0.055 | -8.2787
-2 | 0.0165 | 0.00483 | -0.0546 | 3.4161
-1.5 | 0.0734 | 0.00478 | -0.0542 | 15.3556
-1 | 0.1303 | 0.00474 | -0.0539 | 27.4895
-0.5 | 0.1871 | 0.00469 | -0.0536 | 39.8934
0 | 0.2438 | 0.00467 | -0.0532 | 52.2056
0.5 | 0.2999 | 0.00472 | -0.0528 | 63.5381
1 | 0.3552 | 0.00485 | -0.0522 | 73.2371
1.5 | 0.41 | 0.00501 | -0.0516 | 81.8363
2 | 0.4645 | 0.00519 | -0.0509 | 89.499
2.5 | 0.5184 | 0.00532 | -0.0501 | 97.4436
3 | 0.5725 | 0.00552 | -0.0492 | 103.7138
3.5 | 0.6271 | 0.00567 | -0.0484 | 110.5996
4 | 0.6813 | 0.00578 | -0.0475 | 117.872
4.5 | 0.7351 | 0.00585 | -0.0464 | 125.6581
5 | 0.7854 | 0.00587 | -0.0443 | 133.799
5.5 | 0.8641 | 0.00619 | -0.0487 | 139.5961
6.5 | 0.9916 | 0.00688 | -0.0505 | 144.1279
7 | 1.0438 | 0.00728 | -0.0487 | 143.3791
7.5 | 1.0974 | 0.00764 | -0.0472 | 143.6387
8 | 1.1504 | 0.00808 | -0.0454 | 142.3762
8.5 | 1.2028 | 0.0086 | -0.0435 | 139.8605
9 | 1.2557 | 0.00909 | -0.0416 | 138.1408
9.5 | 1.3079 | 0.00961 | -0.0395 | 136.0978
10 | 1.3592 | 0.01023 | -0.0371 | 132.8641
10.5 | 1.4092 | 0.01096 | -0.0344 | 128.5766
11 | 1.4572 | 0.01185 | -0.0314 | 122.9705
11.5 | 1.5027 | 0.01295 | -0.0279 | 116.0386
12 | 1.5451 | 0.01425 | -0.0239 | 108.4281
12.5 | 1.5887 | 0.01536 | -0.0201 | 103.431
13 | 1.6216 | 0.01713 | -0.0149 | 94.6643
13.5 | 1.6544 | 0.01853 | -0.0095 | 89.2822
14 | 1.6638 | 0.02109 | -0.0016 | 78.8905
14.5 | 1.6644 | 0.02491 | 0.0047 | 66.8165
15 | 1.6477 | 0.03028 | 0.0099 | 54.4155
15.5 | 1.6279 | 0.03707 | 0.0117 | 43.9142
16 | 1.5921 | 0.04709 | 0.0094 | 33.8097
16.5 | 1.5592 | 0.05845 | 0.0042 | 26.6758
17 | 1.52 | 0.07179 | -0.0029 | 21.1729
17.5 | 1.4777 | 0.08626 | -0.0107 | 17.1308
18 | 1.4327 | 0.10127 | -0.0183 | 14.1473
18.5 | 1.3851 | 0.11587 | -0.0245 | 11.9539
19 | 1.3151 | 0.13408 | -0.0327 | 9.8083
19.5 | 1.2302 | 0.16055 | -0.0504 | 7.6624

## 127. Re 14M Mach 0.50 (1)
BIGFOIL.COM POLAR EXPORT
NACA2408
NACA2408 |  |  |  | Cl Max: | 1.17 | at alpha= | 20 | deg
JavaFoil+Calcfoil stall+Eppler ext transition |  |  |  | L/D Max: | 82.2 | at alpha= | 5 | deg
Re: | 14000000 |  |  | Cd Min: | 0.00898 | at alpha= | 0 | deg
Mach: | 0.5 |  |  | Cl=0 at alpha= | -2.1136 | deg
|  |  |  | @ Cl=0.1, Cd= | 0.010191
|  |  |  | @ Cl=0.4, Cd= | 0.0090587
|  |  |  | @ Cl=0.6, Cd= | 0.0097435
alpha (deg) | Cl | Cd | Cm | Cl/Cd
-20 | -0.945 | 0.1653 | -0.028 | -5.718
-19.5 | -0.922 | 0.14873 | -0.028 | -6.2
-19 | -0.9 | 0.13398 | -0.029 | -6.715
-18.5 | -0.868 | 0.1407 | -0.028 | -6.171
-18 | -0.846 | 0.12505 | -0.029 | -6.767
-17.5 | -0.825 | 0.11277 | -0.03 | -7.313
-17 | -0.792 | 0.11843 | -0.028 | -6.686
-16.5 | -0.772 | 0.10376 | -0.031 | -7.438
-16 | -0.761 | 0.08185 | -0.034 | -9.297
-15.5 | -0.718 | 0.09435 | -0.03 | -7.616
-15 | -0.71 | 0.07259 | -0.035 | -9.775
-14.5 | -0.66 | 0.09404 | -0.028 | -7.018
-14 | -0.643 | 0.07851 | -0.032 | -8.192
-13.5 | -0.638 | 0.05565 | -0.038 | -11.46
-13 | -0.583 | 0.07883 | -0.03 | -7.399
-12.5 | -0.573 | 0.05923 | -0.036 | -9.669
-12 | -0.53 | 0.07272 | -0.029 | -7.282
-11.5 | -0.512 | 0.05969 | -0.034 | -8.574
-11 | -0.478 | 0.06417 | -0.031 | -7.45
-10.5 | -0.453 | 0.05888 | -0.032 | -7.692
-10 | -0.454 | 0.03253 | -0.042 | -13.971
-9.5 | -0.4 | 0.05215 | -0.033 | -7.678
-9 | -0.42 | 0.0177 | -0.047 | -23.707
-8.5 | -0.349 | 0.04508 | -0.034 | -7.73
-8 | -0.318 | 0.04617 | -0.032 | -6.893
-7.5 | -0.305 | 0.03118 | -0.04 | -9.768
-7 | -0.266 | 0.03998 | -0.034 | -6.652
-6.5 | -0.239 | 0.03765 | -0.035 | -6.353
-6 | -0.257 | 0.00955 | -0.053 | -26.887
-5.5 | -0.377 | 0.01021 | -0.053 | -36.907
-5 | -0.35 | 0.0097 | -0.054 | -36.043
-4.5 | -0.301 | 0.01033 | -0.054 | -29.172
-4 | -0.244 | 0.00988 | -0.054 | -24.687
-3.5 | -0.182 | 0.00951 | -0.054 | -19.142
-3 | -0.118 | 0.01085 | -0.055 | -10.838
-2.5 | -0.051 | 0.01051 | -0.055 | -4.894
-2 | 0.015 | 0.01049 | -0.055 | 1.472
-1.5 | 0.083 | 0.01026 | -0.056 | 8.066
-1 | 0.15 | 0.00999 | -0.056 | 15.043
-0.5 | 0.218 | 0.00906 | -0.056 | 24.041
0 | 0.285 | 0.00898 | -0.056 | 31.742
0.5 | 0.352 | 0.00903 | -0.057 | 39.016
1 | 0.419 | 0.00907 | -0.057 | 46.26
1.5 | 0.486 | 0.00924 | -0.057 | 52.65
2 | 0.553 | 0.00948 | -0.058 | 58.326
2.5 | 0.619 | 0.00985 | -0.058 | 62.804
3 | 0.683 | 0.00998 | -0.058 | 68.453
3.5 | 0.746 | 0.01048 | -0.058 | 71.145
4 | 0.805 | 0.01097 | -0.059 | 73.429
4.5 | 0.86 | 0.01054 | -0.059 | 81.576
5 | 0.905 | 0.01101 | -0.059 | 82.2
5.5 | 0.936 | 0.01165 | -0.06 | 80.35
6 | 0.94 | 0.01147 | -0.06 | 81.926
6.5 | 0.845 | 0.01154 | -0.06 | 73.226
7 | 0.601 | 0.01156 | -0.06 | 52.012
7.5 | 0.634 | 0.01138 | -0.061 | 55.706
8 | 0.666 | 0.01125 | -0.061 | 59.158
8.5 | 0.698 | 0.01104 | -0.061 | 63.192
9 | 0.726 | 0.0136 | -0.061 | 53.421
9.5 | 0.758 | 0.01399 | -0.061 | 54.173
10 | 0.791 | 0.01401 | -0.061 | 56.443
10.5 | 0.805 | 0.01723 | -0.06 | 46.727
11 | 0.848 | 0.01587 | -0.061 | 53.395
11.5 | 0.825 | 0.02778 | -0.057 | 29.697
12 | 0.9 | 0.01852 | -0.061 | 48.564
12.5 | 0.806 | 0.06518 | -0.046 | 12.36
13 | 0.948 | 0.02223 | -0.061 | 42.63
13.5 | 0.852 | 0.07596 | -0.045 | 11.222
14 | 0.998 | 0.02602 | -0.06 | 38.349
14.5 | 0.92 | 0.07434 | -0.048 | 12.372
15 | 1.01 | 0.04466 | -0.057 | 22.613
15.5 | 0.95 | 0.0987 | -0.043 | 9.631
16 | 1.001 | 0.08615 | -0.049 | 11.616
16.5 | 0.994 | 0.11815 | -0.041 | 8.411
17 | 1.035 | 0.10931 | -0.046 | 9.465
17.5 | 1.044 | 0.13494 | -0.041 | 7.734
18 | 1.069 | 0.1428 | -0.041 | 7.487
18.5 | 1.096 | 0.1473 | -0.042 | 7.442
19 | 1.118 | 0.16497 | -0.041 | 6.779
19.5 | 1.148 | 0.15988 | -0.043 | 7.183
20 | 1.17 | 0.18016 | -0.042 | 6.493

## 128. Re 14M Mach 0.50 (2)
BIGFOIL.COM POLAR EXPORT
NACA2408
NACA2408 |  |  |  | Cl Max: | 1.2002 | at alpha= | 7.5 | deg
XFOIL ncrit=9 |  |  |  | L/D Max: | 145.714 | at alpha= | 5.5 | deg
Re: | 14000000 |  |  | Cd Min: | 0.2712 | at alpha= | -20 | deg
Mach: | 0.5 |  |  | Cl=0 at alpha= | -2.1248 | deg
|  |  |  | @ Cl=0.1, Cd= | 0.0048426
|  |  |  | @ Cl=0.4, Cd= | 0.0048679
|  |  |  | @ Cl=0.6, Cd= | 0.0055657
alpha (deg) | Cl | Cd | Cm | Cl/Cd
-20 | -0.8233 | 0.2712 | 0.0648 | -3.0358
-19.5 | -0.8023 | 0.26245 | 0.0598 | -3.057
-19 | -0.7806 | 0.2554 | 0.0552 | -3.0564
-18.5 | -0.7595 | 0.24709 | 0.0504 | -3.0738
-18 | -0.7391 | 0.23831 | 0.0458 | -3.1014
-17.5 | -0.7186 | 0.22993 | 0.0412 | -3.1253
-17 | -0.6994 | 0.22093 | 0.0367 | -3.1657
-16.5 | -0.6814 | 0.21158 | 0.0322 | -3.2205
-16 | -0.6627 | 0.20288 | 0.028 | -3.2665
-15.5 | -0.6455 | 0.19394 | 0.0236 | -3.3283
-15 | -0.6247 | 0.1873 | 0.02 | -3.3353
-14.5 | -0.6113 | 0.17749 | 0.0158 | -3.4441
-14 | -0.5923 | 0.17042 | 0.0123 | -3.4755
-13.5 | -0.5799 | 0.16102 | 0.0083 | -3.6014
-13 | -0.5694 | 0.15168 | 0.0044 | -3.754
-12.5 | -0.5635 | 0.14147 | 0.0003 | -3.9832
-12 | -0.5526 | 0.13325 | -0.0032 | -4.1471
-11.5 | -0.548 | 0.12375 | -0.0072 | -4.4283
-11 | -0.5444 | 0.11441 | -0.0113 | -4.7583
-10.5 | -0.5403 | 0.10564 | -0.0152 | -5.1145
-10 | -0.5422 | 0.09614 | -0.0197 | -5.6397
-9.5 | -0.5485 | 0.08644 | -0.0246 | -6.3454
-9 | -0.5556 | 0.07543 | -0.0327 | -7.3658
-8.5 | -0.5546 | 0.06509 | -0.0425 | -8.5205
-8 | -0.5608 | 0.05413 | -0.056 | -10.3602
-7.5 | -0.5137 | 0.03396 | -0.0917 | -15.1266
-7 | -0.5322 | 0.02433 | -0.0891 | -21.8742
-6.5 | -0.5428 | 0.01426 | -0.0842 | -38.0645
-6 | -0.5159 | 0.00797 | -0.0779 | -64.7302
-5.5 | -0.4536 | 0.00625 | -0.0734 | -72.576
-5 | -0.3844 | 0.00577 | -0.0705 | -66.6205
-4.5 | -0.3157 | 0.00549 | -0.0682 | -57.5046
-4 | -0.2478 | 0.00532 | -0.0664 | -46.5789
-3.5 | -0.181 | 0.00518 | -0.0649 | -34.9421
-3 | -0.1146 | 0.00507 | -0.0636 | -22.6036
-2.5 | -0.049 | 0.005 | -0.0626 | -9.8
-2 | 0.0163 | 0.00492 | -0.0617 | 3.313
-1.5 | 0.0812 | 0.00486 | -0.061 | 16.7078
-1 | 0.146 | 0.0048 | -0.0604 | 30.4167
-0.5 | 0.2106 | 0.00473 | -0.0598 | 44.5243
0 | 0.2749 | 0.0047 | -0.0593 | 58.4894
0.5 | 0.3386 | 0.00474 | -0.0586 | 71.4346
1 | 0.401 | 0.00487 | -0.0577 | 82.3409
1.5 | 0.4629 | 0.00505 | -0.0567 | 91.6634
2 | 0.5242 | 0.00531 | -0.0555 | 98.7194
2.5 | 0.5845 | 0.0055 | -0.054 | 106.2727
3 | 0.6458 | 0.00576 | -0.0524 | 112.1181
3.5 | 0.7083 | 0.00594 | -0.0508 | 119.2424
4.5 | 0.8324 | 0.0062 | -0.0464 | 134.2581
5 | 0.9179 | 0.0064 | -0.0484 | 143.4219
5.5 | 0.9996 | 0.00686 | -0.049 | 145.7143
6 | 1.0736 | 0.00738 | -0.0474 | 145.4743
6.5 | 1.1363 | 0.00808 | -0.0427 | 140.6312
7 | 1.1863 | 0.00985 | -0.0353 | 120.4365
7.5 | 1.2002 | 0.01443 | -0.0236 | 83.1739
8 | 1.191 | 0.02098 | -0.0119 | 56.7684
8.5 | 1.1634 | 0.02729 | -0.0005 | 42.631
9 | 1.1273 | 0.03436 | 0.0057 | 32.8085
9.5 | 1.0914 | 0.04365 | 0.0043 | 25.0034
10 | 1.0598 | 0.05558 | -0.0038 | 19.068
10.5 | 1.0318 | 0.06938 | -0.0142 | 14.8717
11 | 1.0072 | 0.08377 | -0.0233 | 12.0234
11.5 | 0.9846 | 0.09738 | -0.0293 | 10.1109
12 | 0.9652 | 0.10967 | -0.035 | 8.8009
12.5 | 0.9484 | 0.1215 | -0.0402 | 7.8058

## 129. Re 16M Mach 0.00 (1)
BIGFOIL.COM POLAR EXPORT
NACA2408
NACA2408 |  |  |  | Cl Max: | 1.076 | at alpha= | 9.5 | deg
JavaFoil+Calcfoil stall+Eppler ext transition |  |  |  | L/D Max: | 96.674 | at alpha= | 9 | deg
Re: | 16000000 |  |  | Cd Min: | 0.00905 | at alpha= | 1 | deg
Mach: | 0 |  |  | Cl=0 at alpha= | -2.1121 | deg
|  |  |  | @ Cl=0.1, Cd= | 0.010314
|  |  |  | @ Cl=0.4, Cd= | 0.0091059
|  |  |  | @ Cl=0.6, Cd= | 0.0098229
alpha (deg) | Cl | Cd | Cm | Cl/Cd
-14.5 | -0.452 | 0.09611 | -0.023 | -4.703
-14 | -0.469 | 0.09028 | -0.024 | -5.196
-13.5 | -0.485 | 0.08472 | -0.024 | -5.73
-13 | -0.5 | 0.07971 | -0.025 | -6.276
-12.5 | -0.513 | 0.07486 | -0.025 | -6.859
-12 | -0.525 | 0.06941 | -0.026 | -7.567
-11.5 | -0.535 | 0.06384 | -0.027 | -8.38
-11 | -0.544 | 0.05623 | -0.029 | -9.682
-10.5 | -0.554 | 0.04674 | -0.032 | -11.862
-10 | -0.634 | 0.01191 | -0.042 | -53.208
-9.5 | -0.645 | 0.0101 | -0.044 | -63.844
-9 | -0.63 | 0.01044 | -0.044 | -60.344
-8.5 | -0.609 | 0.01077 | -0.045 | -56.538
-8 | -0.581 | 0.01036 | -0.045 | -56.029
-7.5 | -0.548 | 0.01014 | -0.045 | -54.042
-7 | -0.51 | 0.01079 | -0.045 | -47.327
-6.5 | -0.469 | 0.01053 | -0.046 | -44.548
-6 | -0.424 | 0.0104 | -0.046 | -40.768
-5.5 | -0.375 | 0.01012 | -0.046 | -37.095
-5 | -0.324 | 0.01185 | -0.046 | -27.381
-4.5 | -0.271 | 0.01165 | -0.047 | -23.258
-4 | -0.216 | 0.0114 | -0.047 | -18.939
-3.5 | -0.16 | 0.01098 | -0.047 | -14.534
-3 | -0.102 | 0.0107 | -0.047 | -9.579
-2.5 | -0.045 | 0.0107 | -0.048 | -4.18
-2 | 0.013 | 0.01041 | -0.048 | 1.286
-1.5 | 0.072 | 0.01042 | -0.048 | 6.882
-1 | 0.13 | 0.0102 | -0.048 | 12.764
-0.5 | 0.189 | 0.01016 | -0.049 | 18.569
0 | 0.247 | 0.01028 | -0.049 | 24.019
0.5 | 0.305 | 0.01031 | -0.049 | 29.615
1 | 0.364 | 0.00905 | -0.049 | 40.168
1.5 | 0.422 | 0.00914 | -0.05 | 46.16
2 | 0.48 | 0.00934 | -0.05 | 51.361
2.5 | 0.537 | 0.00956 | -0.05 | 56.163
3 | 0.594 | 0.00981 | -0.05 | 60.52
3.5 | 0.65 | 0.00993 | -0.051 | 65.447
4 | 0.705 | 0.00926 | -0.051 | 76.091
4.5 | 0.758 | 0.00958 | -0.051 | 79.109
5 | 0.809 | 0.00993 | -0.051 | 81.448
5.5 | 0.858 | 0.01018 | -0.052 | 84.273
6 | 0.903 | 0.01044 | -0.052 | 86.49
6.5 | 0.944 | 0.01068 | -0.052 | 88.361
7 | 0.98 | 0.01102 | -0.052 | 88.952
7.5 | 1.011 | 0.01151 | -0.053 | 87.835
8 | 1.036 | 0.01084 | -0.053 | 95.612
8.5 | 1.056 | 0.01136 | -0.053 | 92.969
9 | 1.069 | 0.01106 | -0.053 | 96.674
9.5 | 1.076 | 0.01163 | -0.053 | 92.466
10 | 1.076 | 0.01159 | -0.054 | 92.915
10.5 | 1.067 | 0.0117 | -0.054 | 91.237
11 | 1.05 | 0.01126 | -0.054 | 93.274
11.5 | 1.026 | 0.01257 | -0.054 | 81.625
12 | 0.996 | 0.01349 | -0.054 | 73.855
12.5 | 0.957 | 0.015 | -0.054 | 63.794
13 | 0.911 | 0.01741 | -0.053 | 52.295
13.5 | 0.84 | 0.02712 | -0.051 | 30.971
14 | 0.773 | 0.04287 | -0.047 | 18.029
14.5 | 0.709 | 0.06489 | -0.043 | 10.928

## 130. Re 16M Mach 0.00 (2)
BIGFOIL.COM POLAR EXPORT
NACA2408
NACA2408 |  |  |  | Cl Max: | 1.9269 | at alpha= | 19.5 | deg
XFOIL ncrit=9 |  |  |  | L/D Max: | 147.821 | at alpha= | 8 | deg
Re: | 16000000 |  |  | Cd Min: | 0.04709 | at alpha= | -20 | deg
Mach: | 0 |  |  | Cl=0 at alpha= | -2.1439 | deg
|  |  |  | @ Cl=0.1, Cd= | 0.0047134
|  |  |  | @ Cl=0.4, Cd= | 0.0050314
|  |  |  | @ Cl=0.6, Cd= | 0.0055856
alpha (deg) | Cl | Cd | Cm | Cl/Cd
-20 | -1.5819 | 0.04709 | -0.0607 | -33.5931
-19 | -1.6419 | 0.0276 | -0.0738 | -59.4891
-18.5 | -1.6423 | 0.02492 | -0.0691 | -65.9029
-18 | -1.6216 | 0.0226 | -0.0664 | -71.7522
-17.5 | -1.5949 | 0.0205 | -0.0639 | -77.8
-17 | -1.5605 | 0.01895 | -0.0619 | -82.3483
-16.5 | -1.5226 | 0.01767 | -0.0601 | -86.1686
-16 | -1.4828 | 0.01655 | -0.0583 | -89.5952
-15.5 | -1.4437 | 0.01549 | -0.0561 | -93.2021
-15 | -1.4036 | 0.01455 | -0.0539 | -96.4674
-14 | -1.3022 | 0.01285 | -0.0536 | -101.3385
-13.5 | -1.2472 | 0.01208 | -0.0542 | -103.245
-13 | -1.1916 | 0.01131 | -0.0549 | -105.3581
-12.5 | -1.135 | 0.01065 | -0.0557 | -106.5728
-12 | -1.0778 | 0.00999 | -0.0565 | -107.8879
-11.5 | -1.0198 | 0.00939 | -0.0575 | -108.6049
-11 | -0.9661 | 0.00882 | -0.0573 | -109.5351
-10.5 | -0.9042 | 0.00819 | -0.0591 | -110.4029
-10 | -0.8455 | 0.00754 | -0.06 | -112.1353
-9.5 | -0.7939 | 0.00714 | -0.0592 | -111.1905
-9 | -0.7419 | 0.00684 | -0.0585 | -108.4649
-8.5 | -0.689 | 0.00657 | -0.0579 | -104.8706
-7.5 | -0.5823 | 0.00608 | -0.0569 | -95.773
-7 | -0.5291 | 0.00578 | -0.0563 | -91.5398
-6.5 | -0.4752 | 0.00559 | -0.0558 | -85.0089
-6 | -0.4209 | 0.00546 | -0.0554 | -77.0879
-5.5 | -0.3668 | 0.00528 | -0.055 | -69.4697
-5 | -0.3124 | 0.00518 | -0.0546 | -60.3089
-4.5 | -0.258 | 0.00506 | -0.0542 | -50.9881
-4 | -0.2033 | 0.005 | -0.0539 | -40.66
-3.5 | -0.1486 | 0.00493 | -0.0536 | -30.142
-3 | -0.094 | 0.00488 | -0.0532 | -19.2623
-2.5 | -0.0391 | 0.00482 | -0.0529 | -8.112
-2 | 0.0158 | 0.00478 | -0.0527 | 3.3054
-1.5 | 0.0707 | 0.00474 | -0.0524 | 14.9156
-1 | 0.1257 | 0.00469 | -0.0521 | 26.8017
-0.5 | 0.1806 | 0.00467 | -0.0519 | 38.6724
0 | 0.2352 | 0.00467 | -0.0516 | 50.364
0.5 | 0.2893 | 0.00473 | -0.0512 | 61.1628
1 | 0.3429 | 0.00486 | -0.0507 | 70.5556
1.5 | 0.396 | 0.00502 | -0.0502 | 78.8845
2.5 | 0.5017 | 0.00532 | -0.049 | 94.3045
3 | 0.5541 | 0.00549 | -0.0484 | 100.929
3.5 | 0.6069 | 0.0056 | -0.0478 | 108.375
4 | 0.6596 | 0.00572 | -0.0472 | 115.3147
4.5 | 0.7121 | 0.00581 | -0.0466 | 122.5645
5 | 0.7636 | 0.00587 | -0.0457 | 130.0852
5.5 | 0.8114 | 0.00587 | -0.0439 | 138.2283
6 | 0.8874 | 0.00619 | -0.0488 | 143.3603
6.5 | 0.9536 | 0.00651 | -0.0513 | 146.4823
7 | 1.0055 | 0.00683 | -0.0506 | 147.2182
7.5 | 1.0553 | 0.00717 | -0.0494 | 147.1827
8 | 1.1057 | 0.00748 | -0.0485 | 147.8209
8.5 | 1.1556 | 0.00786 | -0.0474 | 147.0229
9 | 1.2044 | 0.00833 | -0.0462 | 144.5858
9.5 | 1.2537 | 0.00872 | -0.0451 | 143.7729
10 | 1.3024 | 0.00913 | -0.0439 | 142.6506
10.5 | 1.3504 | 0.00957 | -0.0427 | 141.1076
11 | 1.3976 | 0.01006 | -0.0413 | 138.9264
11.5 | 1.4436 | 0.01065 | -0.0398 | 135.5493
12 | 1.4874 | 0.01141 | -0.0379 | 130.3593
12.5 | 1.532 | 0.01206 | -0.0363 | 127.0315
13 | 1.5756 | 0.01275 | -0.0346 | 123.5765
13.5 | 1.6194 | 0.01335 | -0.0329 | 121.3034
14.5 | 1.7006 | 0.01486 | -0.0287 | 114.4415
15 | 1.7385 | 0.01567 | -0.0263 | 110.9445
15.5 | 1.7734 | 0.01655 | -0.0234 | 107.1541
16 | 1.8018 | 0.01737 | -0.0193 | 103.7306
16.5 | 1.8229 | 0.01844 | -0.0142 | 98.8557
17 | 1.8537 | 0.01975 | -0.0118 | 93.8582
17.5 | 1.8785 | 0.02128 | -0.0089 | 88.2754
18 | 1.8975 | 0.02312 | -0.0056 | 82.0718
18.5 | 1.9122 | 0.0254 | -0.0025 | 75.2835
19 | 1.9215 | 0.02832 | 0.0001 | 67.8496
19.5 | 1.9269 | 0.03194 | 0.002 | 60.3287
20 | 1.9269 | 0.03646 | 0.0031 | 52.8497

## 131. Re 16M Mach 0.10 (1)
BIGFOIL.COM POLAR EXPORT
NACA2408
NACA2408 |  |  |  | Cl Max: | 1.068 | at alpha= | 9.5 | deg
JavaFoil+Calcfoil stall+Eppler ext transition |  |  |  | L/D Max: | 95.102 | at alpha= | 9 | deg
Re: | 16000000 |  |  | Cd Min: | 0.0091 | at alpha= | 1 | deg
Mach: | 0.1 |  |  | Cl=0 at alpha= | -2.1121 | deg
|  |  |  | @ Cl=0.1, Cd= | 0.010351
|  |  |  | @ Cl=0.4, Cd= | 0.0091356
|  |  |  | @ Cl=0.6, Cd= | 0.0098464
alpha (deg) | Cl | Cd | Cm | Cl/Cd
-14.5 | -0.415 | 0.09734 | -0.023 | -4.266
-14 | -0.435 | 0.0924 | -0.023 | -4.707
-13.5 | -0.454 | 0.08651 | -0.024 | -5.25
-13 | -0.472 | 0.08099 | -0.024 | -5.832
-12.5 | -0.489 | 0.07558 | -0.025 | -6.472
-12 | -0.503 | 0.07079 | -0.026 | -7.113
-11.5 | -0.516 | 0.06584 | -0.026 | -7.831
-11 | -0.527 | 0.05913 | -0.028 | -8.909
-10.5 | -0.536 | 0.05166 | -0.03 | -10.379
-10 | -0.566 | 0.03021 | -0.037 | -18.747
-9.5 | -0.636 | 0.01015 | -0.044 | -62.729
-9 | -0.625 | 0.01058 | -0.045 | -59.057
-8.5 | -0.606 | 0.01088 | -0.045 | -55.66
-8 | -0.579 | 0.01044 | -0.045 | -55.467
-7.5 | -0.547 | 0.01126 | -0.045 | -48.603
-7 | -0.511 | 0.01083 | -0.046 | -47.175
-6.5 | -0.47 | 0.01061 | -0.046 | -44.288
-6 | -0.425 | 0.01043 | -0.046 | -40.758
-5.5 | -0.377 | 0.0102 | -0.046 | -36.936
-5 | -0.326 | 0.0119 | -0.047 | -27.376
-4.5 | -0.272 | 0.0117 | -0.047 | -23.259
-4 | -0.217 | 0.01144 | -0.047 | -18.959
-3.5 | -0.16 | 0.01102 | -0.047 | -14.551
-3 | -0.103 | 0.01072 | -0.048 | -9.608
-2.5 | -0.045 | 0.01074 | -0.048 | -4.186
-2 | 0.013 | 0.01045 | -0.048 | 1.288
-1.5 | 0.072 | 0.01046 | -0.048 | 6.895
-1 | 0.131 | 0.01023 | -0.049 | 12.789
-0.5 | 0.19 | 0.01019 | -0.049 | 18.605
0 | 0.248 | 0.01032 | -0.049 | 24.059
0.5 | 0.307 | 0.01035 | -0.049 | 29.645
1 | 0.365 | 0.0091 | -0.05 | 40.165
1.5 | 0.424 | 0.00916 | -0.05 | 46.275
2 | 0.482 | 0.0094 | -0.05 | 51.278
2.5 | 0.54 | 0.00963 | -0.05 | 56.048
3 | 0.597 | 0.00984 | -0.051 | 60.671
3.5 | 0.653 | 0.00996 | -0.051 | 65.594
4 | 0.708 | 0.00929 | -0.051 | 76.225
4.5 | 0.761 | 0.00961 | -0.051 | 79.194
5 | 0.813 | 0.00997 | -0.052 | 81.482
5.5 | 0.861 | 0.01025 | -0.052 | 84.011
6 | 0.906 | 0.01053 | -0.052 | 86.085
6.5 | 0.947 | 0.01077 | -0.052 | 87.894
7 | 0.982 | 0.01108 | -0.053 | 88.628
7.5 | 1.012 | 0.01159 | -0.053 | 87.34
8 | 1.036 | 0.01096 | -0.053 | 94.516
8.5 | 1.053 | 0.01147 | -0.053 | 91.869
9 | 1.064 | 0.01119 | -0.053 | 95.102
9.5 | 1.068 | 0.01179 | -0.054 | 90.593
10 | 1.065 | 0.01181 | -0.054 | 90.232
10.5 | 1.052 | 0.01128 | -0.054 | 93.218
11 | 1.03 | 0.01098 | -0.054 | 93.777
11.5 | 1 | 0.01288 | -0.054 | 77.619
12 | 0.962 | 0.0141 | -0.054 | 68.232
12.5 | 0.914 | 0.01623 | -0.054 | 56.277
13 | 0.851 | 0.02171 | -0.052 | 39.208
13.5 | 0.76 | 0.04385 | -0.047 | 17.326
14 | 0.693 | 0.06558 | -0.042 | 10.571
14.5 | 0.642 | 0.08206 | -0.038 | 7.822

## 132. Re 16M Mach 0.10 (2)
BIGFOIL.COM POLAR EXPORT
NACA2408
NACA2408 |  |  |  | Cl Max: | 1.8923 | at alpha= | 18.5 | deg
XFOIL ncrit=9 |  |  |  | L/D Max: | 147.613 | at alpha= | 8 | deg
Re: | 16000000 |  |  | Cd Min: | 0.04598 | at alpha= | 20 | deg
Mach: | 0.1 |  |  | Cl=0 at alpha= | -2.1438 | deg
|  |  |  | @ Cl=0.1, Cd= | 0.0047138
|  |  |  | @ Cl=0.4, Cd= | 0.0050193
|  |  |  | @ Cl=0.6, Cd= | 0.0055787
alpha (deg) | Cl | Cd | Cm | Cl/Cd
-18 | -1.5432 | 0.03058 | -0.077 | -50.4644
-17.5 | -1.5673 | 0.02593 | -0.072 | -60.4435
-17 | -1.5569 | 0.02231 | -0.0685 | -69.7848
-16.5 | -1.5299 | 0.01986 | -0.0657 | -77.0342
-16 | -1.4936 | 0.01821 | -0.0634 | -82.0209
-15.5 | -1.4553 | 0.01682 | -0.0609 | -86.522
-15 | -1.4162 | 0.01564 | -0.0582 | -90.5499
-14.5 | -1.3731 | 0.01458 | -0.0561 | -94.177
-14 | -1.3179 | 0.01361 | -0.0564 | -96.8332
-13.5 | -1.262 | 0.01272 | -0.0568 | -99.2138
-13 | -1.2054 | 0.01182 | -0.0572 | -101.9797
-12.5 | -1.1478 | 0.01108 | -0.0578 | -103.5921
-12 | -1.0897 | 0.01035 | -0.0584 | -105.285
-11.5 | -1.0306 | 0.00969 | -0.0592 | -106.3571
-11 | -0.9761 | 0.00906 | -0.0589 | -107.7373
-10.5 | -0.9131 | 0.00846 | -0.0604 | -107.9314
-10 | -0.8529 | 0.00774 | -0.0614 | -110.1938
-9.5 | -0.8008 | 0.00726 | -0.0605 | -110.303
-9 | -0.7483 | 0.00692 | -0.0596 | -108.1358
-8.5 | -0.6949 | 0.00663 | -0.0588 | -104.8115
-8 | -0.641 | 0.00636 | -0.0582 | -100.7862
-7 | -0.5331 | 0.00583 | -0.0569 | -91.4408
-6.5 | -0.4788 | 0.00562 | -0.0564 | -85.1957
-5.5 | -0.3694 | 0.0053 | -0.0555 | -69.6981
-5 | -0.3146 | 0.00518 | -0.055 | -60.7336
-4.5 | -0.2597 | 0.00508 | -0.0546 | -51.122
-4 | -0.2047 | 0.00501 | -0.0543 | -40.8583
-3.5 | -0.1497 | 0.00493 | -0.0539 | -30.3651
-3 | -0.0947 | 0.00488 | -0.0535 | -19.4057
-2.5 | -0.0394 | 0.00483 | -0.0532 | -8.1573
-2 | 0.0159 | 0.00479 | -0.053 | 3.3194
-1.5 | 0.071 | 0.00474 | -0.0527 | 14.9789
-1 | 0.1263 | 0.00469 | -0.0524 | 26.9296
-0.5 | 0.1816 | 0.00467 | -0.0521 | 38.8865
0 | 0.2365 | 0.00467 | -0.0518 | 50.6424
0.5 | 0.2909 | 0.00473 | -0.0514 | 61.5011
1 | 0.3447 | 0.00486 | -0.0509 | 70.9259
2.5 | 0.5044 | 0.00532 | -0.0492 | 94.812
3 | 0.5571 | 0.00549 | -0.0486 | 101.4754
3.5 | 0.6103 | 0.0056 | -0.048 | 108.9821
4 | 0.6633 | 0.00573 | -0.0473 | 115.7592
4.5 | 0.7161 | 0.00581 | -0.0466 | 123.253
5 | 0.768 | 0.00588 | -0.0457 | 130.6122
5.5 | 0.8162 | 0.00589 | -0.0439 | 138.5739
6.5 | 0.96 | 0.00654 | -0.0513 | 146.789
7 | 1.0116 | 0.00687 | -0.0504 | 147.2489
7.5 | 1.0621 | 0.00721 | -0.0492 | 147.3093
8 | 1.113 | 0.00754 | -0.0481 | 147.6127
8.5 | 1.1631 | 0.00794 | -0.0469 | 146.4861
9.5 | 1.2625 | 0.00881 | -0.0444 | 143.3031
10 | 1.3118 | 0.00923 | -0.0431 | 142.1235
10.5 | 1.3602 | 0.0097 | -0.0417 | 140.2268
11 | 1.4074 | 0.01027 | -0.0401 | 137.0399
11.5 | 1.4533 | 0.01093 | -0.0383 | 132.9643
12.5 | 1.5432 | 0.01235 | -0.0345 | 124.9555
13 | 1.5868 | 0.01311 | -0.0324 | 121.0374
13.5 | 1.631 | 0.01374 | -0.0305 | 118.7045
14 | 1.6724 | 0.01454 | -0.0282 | 115.0206
14.5 | 1.7115 | 0.0154 | -0.0255 | 111.1364
15 | 1.7486 | 0.01629 | -0.0226 | 107.3419
15.5 | 1.7802 | 0.01727 | -0.0188 | 103.0805
16 | 1.8029 | 0.01822 | -0.0134 | 98.9517
16.5 | 1.8323 | 0.01961 | -0.0102 | 93.437
17 | 1.8577 | 0.02124 | -0.007 | 87.4623
17.5 | 1.876 | 0.02324 | -0.0033 | 80.7229
18 | 1.8886 | 0.02578 | 0.0001 | 73.2583
18.5 | 1.8923 | 0.02935 | 0.0031 | 64.4736
19 | 1.8916 | 0.03376 | 0.005 | 56.0308
19.5 | 1.8857 | 0.03929 | 0.0056 | 47.9944
20 | 1.8746 | 0.04598 | 0.0048 | 40.7699

## 133. Re 16M Mach 0.25 (1)
BIGFOIL.COM POLAR EXPORT
NACA2408
NACA2408 |  |  |  | Cl Max: | 1.027 | at alpha= | 8.5 | deg
JavaFoil+Calcfoil stall+Eppler ext transition |  |  |  | L/D Max: | 91.796 | at alpha= | 7 | deg
Re: | 16000000 |  |  | Cd Min: | 0.00903 | at alpha= | -0.5 | deg
Mach: | 0.25 |  |  | Cl=0 at alpha= | -2.1167 | deg
|  |  |  | @ Cl=0.1, Cd= | 0.00999
|  |  |  | @ Cl=0.4, Cd= | 0.08993
|  |  |  | @ Cl=0.6, Cd= | 0.08993
alpha (deg) | Cl | Cd | Cm | Cl/Cd
-13.5 | -0.136 | 0.09268 | -0.023 | -1.468
-13 | -0.208 | 0.08803 | -0.023 | -2.365
-12.5 | -0.263 | 0.08326 | -0.023 | -3.165
-12 | -0.312 | 0.07813 | -0.023 | -3.994
-11.5 | -0.355 | 0.07321 | -0.024 | -4.85
-11 | -0.392 | 0.06834 | -0.024 | -5.743
-10.5 | -0.424 | 0.06323 | -0.026 | -6.704
-10 | -0.449 | 0.05777 | -0.027 | -7.772
-9.5 | -0.468 | 0.05116 | -0.029 | -9.157
-9 | -0.49 | 0.03826 | -0.035 | -12.815
-8.5 | -0.575 | 0.01049 | -0.046 | -54.807
-8 | -0.561 | 0.01114 | -0.046 | -50.374
-7.5 | -0.539 | 0.0106 | -0.047 | -50.811
-7 | -0.509 | 0.01034 | -0.047 | -49.227
-6.5 | -0.472 | 0.01096 | -0.047 | -43.096
-6 | -0.43 | 0.01075 | -0.047 | -40.022
-5.5 | -0.383 | 0.01048 | -0.048 | -36.58
-5 | -0.333 | 0.01221 | -0.048 | -27.244
-4.5 | -0.279 | 0.01194 | -0.048 | -23.33
-4 | -0.222 | 0.01167 | -0.048 | -19.049
-3.5 | -0.165 | 0.01124 | -0.049 | -14.638
-3 | -0.106 | 0.01092 | -0.049 | -9.681
-2.5 | -0.046 | 0.01094 | -0.049 | -4.22
-2 | 0.014 | 0.01078 | -0.049 | 1.282
-1.5 | 0.074 | 0.01064 | -0.05 | 6.962
-1 | 0.134 | 0.00914 | -0.05 | 14.716
-0.5 | 0.195 | 0.00903 | -0.05 | 21.58
0 | 0.255 | 0.00912 | -0.05 | 27.956
0.5 | 0.315 | 0.00913 | -0.051 | 34.526
1 | 0.375 | 0.00923 | -0.051 | 40.662
1.5 | 0.435 | 0.00935 | -0.051 | 46.595
2 | 0.495 | 0.00959 | -0.051 | 51.655
2.5 | 0.554 | 0.00983 | -0.052 | 56.42
3 | 0.613 | 0.01012 | -0.052 | 60.59
3.5 | 0.671 | 0.00927 | -0.052 | 72.343
4 | 0.727 | 0.00954 | -0.052 | 76.16
4.5 | 0.781 | 0.0099 | -0.053 | 78.832
5 | 0.832 | 0.01028 | -0.053 | 80.905
5.5 | 0.88 | 0.01061 | -0.053 | 82.966
6 | 0.924 | 0.01092 | -0.053 | 84.555
6.5 | 0.96 | 0.01128 | -0.054 | 85.119
7 | 0.99 | 0.01079 | -0.054 | 91.796
7.5 | 1.012 | 0.01118 | -0.054 | 90.552
8 | 1.025 | 0.01167 | -0.054 | 87.828
8.5 | 1.027 | 0.01138 | -0.055 | 90.224
9 | 1.018 | 0.01137 | -0.055 | 89.526
9.5 | 0.998 | 0.01148 | -0.055 | 86.943
10 | 0.965 | 0.01126 | -0.055 | 85.755
10.5 | 0.913 | 0.01276 | -0.055 | 71.606
11 | 0.844 | 0.01416 | -0.055 | 59.59
11.5 | 0.734 | 0.02221 | -0.052 | 33.054
12 | 0.594 | 0.05772 | -0.041 | 10.288
12.5 | 0.503 | 0.0769 | -0.034 | 6.537
13 | 0.423 | 0.0848 | -0.032 | 4.985
13.5 | 0.339 | 0.08993 | -0.032 | 3.77

## 134. Re 16M Mach 0.25 (2)
BIGFOIL.COM POLAR EXPORT
NACA2408
NACA2408 |  |  |  | Cl Max: | 1.6905 | at alpha= | 14.5 | deg
XFOIL ncrit=9 |  |  |  | L/D Max: | 147.478 | at alpha= | 6.5 | deg
Re: | 16000000 |  |  | Cd Min: | 0.21606 | at alpha= | -18 | deg
Mach: | 0.25 |  |  | Cl=0 at alpha= | -2.1401 | deg
|  |  |  | @ Cl=0.1, Cd= | 0.0047162
|  |  |  | @ Cl=0.4, Cd= | 0.0049907
|  |  |  | @ Cl=0.6, Cd= | 0.005587
alpha (deg) | Cl | Cd | Cm | Cl/Cd
-18 | -0.703 | 0.21606 | 0.039 | -3.2537
-17.5 | -0.7086 | 0.19835 | 0.0322 | -3.5725
-17 | -0.6977 | 0.18997 | 0.028 | -3.6727
-16.5 | -0.6851 | 0.18272 | 0.0243 | -3.7495
-16 | -0.6784 | 0.17328 | 0.0199 | -3.9151
-15.5 | -0.7299 | 0.1483 | 0.0084 | -4.9218
-15 | -0.8058 | 0.12252 | -0.0059 | -6.5769
-14.5 | -1.0443 | 0.07409 | -0.0415 | -14.095
-14 | -1.1427 | 0.04849 | -0.0645 | -23.5657
-13.5 | -1.191 | 0.03379 | -0.0754 | -35.2471
-13 | -1.2203 | 0.0254 | -0.0722 | -48.0433
-12.5 | -1.1992 | 0.0187 | -0.0714 | -64.1283
-12 | -1.1491 | 0.01499 | -0.0708 | -76.6578
-11.5 | -1.0895 | 0.01293 | -0.0702 | -84.2614
-11 | -1.03 | 0.0114 | -0.0691 | -90.3509
-10.5 | -0.9658 | 0.0102 | -0.0689 | -94.6863
-10 | -0.8953 | 0.00918 | -0.07 | -97.5272
-9.5 | -0.8395 | 0.00825 | -0.0682 | -101.7576
-9 | -0.7844 | 0.00755 | -0.0662 | -103.894
-8.5 | -0.7281 | 0.00706 | -0.0645 | -103.1303
-8 | -0.6708 | 0.00667 | -0.0632 | -100.5697
-7 | -0.5558 | 0.0061 | -0.061 | -91.1148
-6.5 | -0.4988 | 0.00579 | -0.0599 | -86.1485
-6 | -0.4415 | 0.00558 | -0.059 | -79.1219
-5.5 | -0.3839 | 0.00542 | -0.0583 | -70.8303
-5 | -0.3269 | 0.00524 | -0.0575 | -62.3855
-4.5 | -0.2695 | 0.00515 | -0.0569 | -52.3301
-4 | -0.2125 | 0.00504 | -0.0563 | -42.1627
-3.5 | -0.1553 | 0.00495 | -0.0558 | -31.3737
-3 | -0.0983 | 0.0049 | -0.0553 | -20.0612
-2.5 | -0.0411 | 0.00484 | -0.0549 | -8.4917
-2 | 0.016 | 0.0048 | -0.0545 | 3.3333
-1.5 | 0.0729 | 0.00474 | -0.0542 | 15.3797
-1 | 0.1299 | 0.00469 | -0.0539 | 27.6972
-0.5 | 0.187 | 0.00466 | -0.0536 | 40.1288
0 | 0.2435 | 0.00466 | -0.0532 | 52.2532
0.5 | 0.2996 | 0.00473 | -0.0528 | 63.3404
1 | 0.355 | 0.00486 | -0.0522 | 73.0453
1.5 | 0.4101 | 0.00502 | -0.0516 | 81.6932
2 | 0.4649 | 0.0052 | -0.0509 | 89.4038
2.5 | 0.5193 | 0.00536 | -0.0502 | 96.8843
3 | 0.5739 | 0.00553 | -0.0494 | 103.7794
3.5 | 0.6288 | 0.00565 | -0.0487 | 111.292
4 | 0.6836 | 0.00578 | -0.0479 | 118.2699
4.5 | 0.7384 | 0.00588 | -0.047 | 125.5782
5 | 0.7921 | 0.00595 | -0.0458 | 133.1261
5.5 | 0.8521 | 0.00602 | -0.0459 | 141.5449
6 | 0.9257 | 0.00639 | -0.0491 | 144.867
6.5 | 0.994 | 0.00674 | -0.051 | 147.4777
7 | 1.0463 | 0.00711 | -0.0492 | 147.1589
7.5 | 1.0999 | 0.00746 | -0.0476 | 147.4397
8 | 1.1528 | 0.00792 | -0.0459 | 145.5556
8.5 | 1.2058 | 0.0084 | -0.044 | 143.5476
9 | 1.2592 | 0.00885 | -0.0422 | 142.2825
9.5 | 1.3118 | 0.00937 | -0.0401 | 140
10 | 1.3631 | 0.00999 | -0.0378 | 136.4464
10.5 | 1.4131 | 0.01071 | -0.0351 | 131.9421
11 | 1.461 | 0.01162 | -0.032 | 125.7315
11.5 | 1.5072 | 0.01265 | -0.0286 | 119.1462
12 | 1.5532 | 0.01367 | -0.0251 | 113.6211
12.5 | 1.5982 | 0.01471 | -0.0214 | 108.6472
13 | 1.6344 | 0.0163 | -0.0165 | 100.2699
13.5 | 1.6712 | 0.01766 | -0.0117 | 94.6319
14 | 1.6848 | 0.01995 | -0.0039 | 84.4511
14.5 | 1.6905 | 0.02343 | 0.0026 | 72.1511
15 | 1.6767 | 0.02826 | 0.0087 | 59.3312
15.5 | 1.6585 | 0.03443 | 0.0118 | 48.1702
16 | 1.6237 | 0.04371 | 0.0108 | 37.1471
16.5 | 1.5928 | 0.05432 | 0.0066 | 29.3225
17 | 1.5545 | 0.06716 | 0 | 23.1462
17.5 | 1.5136 | 0.08113 | -0.0076 | 18.6565
18 | 1.4715 | 0.09562 | -0.0151 | 15.389
18.5 | 1.4281 | 0.11013 | -0.022 | 12.9674
19 | 1.3666 | 0.12525 | -0.0271 | 10.911
19.5 | 1.3067 | 0.14462 | -0.0387 | 9.0354

## 135. Re 16M Mach 0.50 (1)
BIGFOIL.COM POLAR EXPORT
NACA2408
NACA2408 |  |  |  | Cl Max: | 1.17 | at alpha= | 20 | deg
JavaFoil+Calcfoil stall+Eppler ext transition |  |  |  | L/D Max: | 83.214 | at alpha= | 5 | deg
Re: | 16000000 |  |  | Cd Min: | 0.00895 | at alpha= | 0 | deg
Mach: | 0.5 |  |  | Cl=0 at alpha= | -2.1136 | deg
|  |  |  | @ Cl=0.1, Cd= | 0.010124
|  |  |  | @ Cl=0.4, Cd= | 0.0090458
|  |  |  | @ Cl=0.6, Cd= | 0.0097635
alpha (deg) | Cl | Cd | Cm | Cl/Cd
-20 | -0.945 | 0.17119 | -0.028 | -5.521
-19.5 | -0.922 | 0.15377 | -0.028 | -5.994
-19 | -0.898 | 0.13961 | -0.029 | -6.433
-18.5 | -0.868 | 0.14703 | -0.028 | -5.901
-18 | -0.845 | 0.13169 | -0.029 | -6.413
-17.5 | -0.821 | 0.1196 | -0.03 | -6.868
-17 | -0.79 | 0.12589 | -0.028 | -6.276
-16.5 | -0.768 | 0.11174 | -0.029 | -6.871
-16 | -0.748 | 0.09652 | -0.031 | -7.751
-15.5 | -0.715 | 0.10098 | -0.029 | -7.081
-15 | -0.697 | 0.08571 | -0.032 | -8.134
-14.5 | -0.661 | 0.09249 | -0.029 | -7.147
-14 | -0.646 | 0.0755 | -0.033 | -8.557
-13.5 | -0.643 | 0.05105 | -0.039 | -12.605
-13 | -0.585 | 0.07702 | -0.03 | -7.591
-12.5 | -0.577 | 0.05551 | -0.037 | -10.392
-12 | -0.531 | 0.07134 | -0.03 | -7.439
-11.5 | -0.514 | 0.05744 | -0.035 | -8.952
-11 | -0.479 | 0.06276 | -0.031 | -7.637
-10.5 | -0.455 | 0.05737 | -0.033 | -7.928
-10 | -0.471 | 0.02356 | -0.045 | -19.989
-9.5 | -0.402 | 0.05066 | -0.034 | -7.944
-9 | -0.44 | 0.01232 | -0.05 | -35.686
-8.5 | -0.35 | 0.04421 | -0.035 | -7.919
-8 | -0.32 | 0.0447 | -0.033 | -7.15
-7.5 | -0.33 | 0.01632 | -0.048 | -20.188
-7 | -0.268 | 0.03814 | -0.036 | -7.04
-6.5 | -0.242 | 0.03449 | -0.037 | -7.019
-6 | -0.257 | 0.00985 | -0.053 | -26.077
-5.5 | -0.377 | 0.01008 | -0.053 | -37.392
-5 | -0.35 | 0.00957 | -0.054 | -36.568
-4.5 | -0.301 | 0.01014 | -0.054 | -29.71
-4 | -0.244 | 0.00973 | -0.054 | -25.074
-3.5 | -0.182 | 0.01117 | -0.054 | -16.302
-3 | -0.118 | 0.0107 | -0.055 | -10.99
-2.5 | -0.051 | 0.01041 | -0.055 | -4.942
-2 | 0.015 | 0.0104 | -0.055 | 1.484
-1.5 | 0.083 | 0.01019 | -0.056 | 8.122
-1 | 0.15 | 0.00993 | -0.056 | 15.123
-0.5 | 0.218 | 0.00974 | -0.056 | 22.345
0 | 0.285 | 0.00895 | -0.056 | 31.847
0.5 | 0.352 | 0.00901 | -0.057 | 39.112
1 | 0.419 | 0.00906 | -0.057 | 46.319
1.5 | 0.486 | 0.0093 | -0.057 | 52.328
2 | 0.553 | 0.0095 | -0.058 | 58.235
2.5 | 0.619 | 0.00987 | -0.058 | 62.682
3 | 0.683 | 0.01033 | -0.058 | 66.183
3.5 | 0.746 | 0.01039 | -0.058 | 71.818
4 | 0.805 | 0.01084 | -0.059 | 74.304
4.5 | 0.86 | 0.01044 | -0.059 | 82.316
5 | 0.905 | 0.01088 | -0.059 | 83.214
5.5 | 0.936 | 0.01152 | -0.06 | 81.257
6 | 0.94 | 0.01138 | -0.06 | 82.597
6.5 | 0.845 | 0.01229 | -0.06 | 68.733
7 | 0.602 | 0.01151 | -0.06 | 52.281
7.5 | 0.634 | 0.01128 | -0.061 | 56.175
8 | 0.666 | 0.01104 | -0.061 | 60.303
8.5 | 0.698 | 0.01084 | -0.061 | 64.379
9 | 0.727 | 0.01331 | -0.061 | 54.611
9.5 | 0.759 | 0.01361 | -0.061 | 55.737
10 | 0.791 | 0.01364 | -0.062 | 58.019
10.5 | 0.81 | 0.01628 | -0.061 | 49.778
11 | 0.849 | 0.01545 | -0.062 | 54.955
11.5 | 0.84 | 0.02355 | -0.058 | 35.668
12 | 0.903 | 0.01774 | -0.061 | 50.902
12.5 | 0.835 | 0.04954 | -0.051 | 16.854
13 | 0.953 | 0.02093 | -0.061 | 45.515
13.5 | 0.875 | 0.06256 | -0.049 | 13.983
14 | 0.977 | 0.03217 | -0.059 | 30.365
14.5 | 0.897 | 0.09044 | -0.043 | 9.918
15 | 0.941 | 0.08355 | -0.047 | 11.257
15.5 | 0.938 | 0.11307 | -0.039 | 8.296
16 | 0.977 | 0.10522 | -0.044 | 9.286
16.5 | 0.99 | 0.12624 | -0.04 | 7.842
17 | 1.026 | 0.11911 | -0.043 | 8.615
17.5 | 1.042 | 0.14167 | -0.041 | 7.356
18 | 1.068 | 0.1487 | -0.041 | 7.183
18.5 | 1.095 | 0.15328 | -0.042 | 7.145
19 | 1.118 | 0.17069 | -0.041 | 6.549
19.5 | 1.148 | 0.16502 | -0.043 | 6.955
20 | 1.17 | 0.18623 | -0.042 | 6.28

## 136. Re 16M Mach 0.50 (2)
BIGFOIL.COM POLAR EXPORT
NACA2408
NACA2408 |  |  |  | Cl Max: | 1.2065 | at alpha= | 7.5 | deg
XFOIL ncrit=9 |  |  |  | L/D Max: | 319.385 | at alpha= | -0.5 | deg
Re: | 16000000 |  |  | Cd Min: | 0.27113 | at alpha= | -20 | deg
Mach: | 0.5 |  |  | Cl=0 at alpha= | -2.1106 | deg
|  |  |  | @ Cl=0.1, Cd= | 0.00067345
|  |  |  | @ Cl=0.4, Cd= | 0.0048778
|  |  |  | @ Cl=0.6, Cd= | 0.0055648
alpha (deg) | Cl | Cd | Cm | Cl/Cd
-20 | -0.8243 | 0.27113 | 0.0651 | -3.0402
-19.5 | -0.8034 | 0.26231 | 0.0601 | -3.0628
-19 | -0.7816 | 0.25537 | 0.0555 | -3.0607
-18.5 | -0.7606 | 0.24704 | 0.0507 | -3.0789
-18 | -0.7402 | 0.23818 | 0.046 | -3.1077
-17.5 | -0.7198 | 0.22977 | 0.0415 | -3.1327
-17 | -0.7007 | 0.22061 | 0.0369 | -3.1762
-16.5 | -0.6829 | 0.21121 | 0.0324 | -3.2333
-16 | -0.6638 | 0.20276 | 0.0282 | -3.2738
-15.5 | -0.645 | 0.19462 | 0.0241 | -3.3142
-15 | -0.6263 | 0.18691 | 0.0201 | -3.3508
-14.5 | -0.6135 | 0.17691 | 0.0158 | -3.4679
-14 | -0.5947 | 0.16973 | 0.0123 | -3.5038
-13.5 | -0.5827 | 0.16027 | 0.0083 | -3.6357
-13 | -0.5747 | 0.15025 | 0.0041 | -3.825
-12.5 | -0.5666 | 0.14081 | 0.0001 | -4.0239
-12 | -0.4415 | 0.11225 | -0.0209 | -3.9332
-11.5 | -0.4444 | 0.10414 | -0.0232 | -4.2673
-11 | -0.4543 | 0.09448 | -0.0262 | -4.8084
-10.5 | -0.4639 | 0.08473 | -0.0294 | -5.475
-10 | -0.4762 | 0.07342 | -0.0347 | -6.486
-9.5 | -0.4842 | 0.06197 | -0.0415 | -7.8135
-9 | -0.4982 | 0.05054 | -0.0488 | -9.8575
-8 | -0.5082 | 0.02854 | -0.0773 | -17.8066
-7.5 | -0.5223 | 0.02005 | -0.0807 | -26.0499
-7 | -0.5376 | 0.01094 | -0.081 | -49.1408
-6.5 | -0.5487 | 0.0035 | -0.0784 | -156.7714
-6 | -0.5174 | 0.00123 | -0.0741 | -420.6504
-5.5 | -0.4532 | 0.00091 | -0.0704 | -498.022
-5 | -0.3841 | 0.00083 | -0.0679 | -462.7711
-4.5 | -0.3157 | 0.00079 | -0.0659 | -399.6203
-4 | -0.2482 | 0.00076 | -0.0643 | -326.5789
-3 | -0.1158 | 0.00072 | -0.0618 | -160.8333
-2.5 | -0.0507 | 0.0007 | -0.0609 | -72.4286
-2 | 0.0144 | 0.00069 | -0.0602 | 20.8696
-1.5 | 0.0789 | 0.00068 | -0.0595 | 116.0294
-1 | 0.1433 | 0.00066 | -0.059 | 217.1212
-0.5 | 0.2076 | 0.00065 | -0.0586 | 319.3846
0 | 0.2749 | 0.00467 | -0.0593 | 58.8651
0.5 | 0.3385 | 0.00473 | -0.0586 | 71.5645
1 | 0.4009 | 0.00488 | -0.0577 | 82.1516
1.5 | 0.4629 | 0.00508 | -0.0567 | 91.122
2 | 0.5246 | 0.00531 | -0.0555 | 98.7947
2.5 | 0.5859 | 0.00551 | -0.0542 | 106.3339
3 | 0.6477 | 0.00575 | -0.0527 | 112.6435
3.5 | 0.7106 | 0.00592 | -0.0512 | 120.0338
4.5 | 0.8375 | 0.00623 | -0.0473 | 134.4302
5 | 0.8982 | 0.00632 | -0.0442 | 142.1203
5.5 | 0.9915 | 0.00667 | -0.0473 | 148.6507
6 | 1.0769 | 0.00722 | -0.0479 | 149.1551
6.5 | 1.1404 | 0.00786 | -0.0434 | 145.0891
7 | 1.1915 | 0.00956 | -0.036 | 124.6339
7.5 | 1.2065 | 0.0141 | -0.0244 | 85.5674
8 | 1.1983 | 0.02065 | -0.0127 | 58.0291
8.5 | 1.1709 | 0.02706 | -0.0013 | 43.2705
9 | 1.1315 | 0.03422 | 0.0054 | 33.0655
9.5 | 1.0951 | 0.04346 | 0.004 | 25.1979
10 | 1.0638 | 0.05531 | -0.0039 | 19.2334
10.5 | 1.0361 | 0.06905 | -0.0143 | 15.0051
11 | 1.0118 | 0.08341 | -0.0234 | 12.1304
11.5 | 0.99 | 0.09695 | -0.0295 | 10.2114
12 | 0.971 | 0.10925 | -0.0352 | 8.8879
12.5 | 0.9549 | 0.12107 | -0.0405 | 7.8872

## 137. Re 18M Mach 0.00 (1)
BIGFOIL.COM POLAR EXPORT
NACA2408
NACA2408 |  |  |  | Cl Max: | 1.077 | at alpha= | 10 | deg
JavaFoil+Calcfoil stall+Eppler ext transition |  |  |  | L/D Max: | 95.497 | at alpha= | 11 | deg
Re: | 18000000 |  |  | Cd Min: | 0.00905 | at alpha= | 1 | deg
Mach: | 0 |  |  | Cl=0 at alpha= | -2.1121 | deg
|  |  |  | @ Cl=0.1, Cd= | 0.010279
|  |  |  | @ Cl=0.4, Cd= | 0.0091121
|  |  |  | @ Cl=0.6, Cd= | 0.0098464
alpha (deg) | Cl | Cd | Cm | Cl/Cd
-15 | -0.435 | 0.10128 | -0.023 | -4.292
-14.5 | -0.452 | 0.09523 | -0.023 | -4.75
-14 | -0.469 | 0.08956 | -0.024 | -5.242
-13.5 | -0.486 | 0.0844 | -0.024 | -5.754
-13 | -0.501 | 0.07882 | -0.025 | -6.354
-12.5 | -0.514 | 0.07393 | -0.026 | -6.954
-12 | -0.526 | 0.06833 | -0.027 | -7.701
-11.5 | -0.536 | 0.06247 | -0.028 | -8.586
-11 | -0.547 | 0.05405 | -0.03 | -10.122
-10.5 | -0.56 | 0.04273 | -0.033 | -13.115
-10 | -0.647 | 0.0105 | -0.043 | -61.641
-9.5 | -0.645 | 0.0104 | -0.044 | -61.992
-9 | -0.63 | 0.01112 | -0.044 | -56.666
-8.5 | -0.609 | 0.01069 | -0.045 | -56.955
-8 | -0.581 | 0.01033 | -0.045 | -56.211
-7.5 | -0.548 | 0.0111 | -0.045 | -49.343
-7 | -0.51 | 0.01072 | -0.045 | -47.602
-6.5 | -0.469 | 0.01052 | -0.046 | -44.579
-6 | -0.424 | 0.0103 | -0.046 | -41.14
-5.5 | -0.375 | 0.01003 | -0.046 | -37.423
-5 | -0.324 | 0.0117 | -0.046 | -27.731
-4.5 | -0.271 | 0.01153 | -0.047 | -23.507
-4 | -0.216 | 0.01129 | -0.047 | -19.122
-3.5 | -0.16 | 0.01089 | -0.047 | -14.665
-3 | -0.102 | 0.01061 | -0.047 | -9.657
-2.5 | -0.045 | 0.01063 | -0.048 | -4.209
-2 | 0.013 | 0.01035 | -0.048 | 1.294
-1.5 | 0.072 | 0.01038 | -0.048 | 6.913
-1 | 0.13 | 0.01017 | -0.048 | 12.799
-0.5 | 0.189 | 0.01014 | -0.049 | 18.601
0 | 0.247 | 0.01027 | -0.049 | 24.057
0.5 | 0.305 | 0.01033 | -0.049 | 29.549
1 | 0.364 | 0.00905 | -0.049 | 40.163
1.5 | 0.422 | 0.00915 | -0.05 | 46.082
2 | 0.48 | 0.00936 | -0.05 | 51.24
2.5 | 0.537 | 0.00959 | -0.05 | 55.99
3 | 0.594 | 0.00981 | -0.05 | 60.53
3.5 | 0.65 | 0.01015 | -0.051 | 64.015
4 | 0.705 | 0.01014 | -0.051 | 69.475
4.5 | 0.758 | 0.00949 | -0.051 | 79.847
5 | 0.809 | 0.00981 | -0.051 | 82.455
5.5 | 0.858 | 0.01009 | -0.052 | 85.03
6 | 0.903 | 0.01036 | -0.052 | 87.153
6.5 | 0.944 | 0.0106 | -0.052 | 89.002
7 | 0.98 | 0.01092 | -0.052 | 89.733
7.5 | 1.011 | 0.01147 | -0.053 | 88.132
8 | 1.036 | 0.01089 | -0.053 | 95.146
8.5 | 1.056 | 0.01133 | -0.053 | 93.224
9 | 1.069 | 0.01179 | -0.053 | 90.645
9.5 | 1.076 | 0.01146 | -0.053 | 93.898
10 | 1.077 | 0.01142 | -0.054 | 94.256
10.5 | 1.067 | 0.01145 | -0.054 | 93.18
11 | 1.05 | 0.011 | -0.054 | 95.497
11.5 | 1.027 | 0.0123 | -0.054 | 83.49
12 | 0.997 | 0.01315 | -0.054 | 75.822
12.5 | 0.96 | 0.01447 | -0.054 | 66.296
13 | 0.913 | 0.01685 | -0.053 | 54.177
13.5 | 0.845 | 0.02541 | -0.051 | 33.242
14 | 0.776 | 0.04077 | -0.048 | 19.043
14.5 | 0.713 | 0.06148 | -0.044 | 11.605
15 | 0.659 | 0.08324 | -0.039 | 7.917

## 138. Re 18M Mach 0.00 (2)
BIGFOIL.COM POLAR EXPORT
NACA2408
NACA2408 |  |  |  | Cl Max: | 1.9439 | at alpha= | 20 | deg
XFOIL ncrit=9 |  |  |  | L/D Max: | 151.119 | at alpha= | 8 | deg
Re: | 18000000 |  |  | Cd Min: | 0.03486 | at alpha= | 20 | deg
Mach: | 0 |  |  | Cl=0 at alpha= | -2.1391 | deg
|  |  |  | @ Cl=0.1, Cd= | 0.0046831
|  |  |  | @ Cl=0.4, Cd= | 0.0050332
|  |  |  | @ Cl=0.6, Cd= | 0.0055728
alpha (deg) | Cl | Cd | Cm | Cl/Cd
-10 | -0.8472 | 0.00743 | -0.0597 | -114.0242
-9.5 | -0.7964 | 0.00703 | -0.0587 | -113.2859
-9 | -0.7442 | 0.00673 | -0.058 | -110.5795
-8.5 | -0.691 | 0.00646 | -0.0575 | -106.9659
-8 | -0.6377 | 0.00621 | -0.057 | -102.6892
-7.5 | -0.5839 | 0.00599 | -0.0565 | -97.4791
-7 | -0.5304 | 0.00573 | -0.056 | -92.5654
-6.5 | -0.4765 | 0.00553 | -0.0556 | -86.1664
-5.5 | -0.368 | 0.00526 | -0.0548 | -69.962
-5 | -0.3135 | 0.00513 | -0.0544 | -61.1111
-4.5 | -0.259 | 0.00505 | -0.054 | -51.2871
-4 | -0.2042 | 0.00497 | -0.0537 | -41.0865
-3.5 | -0.1496 | 0.0049 | -0.0534 | -30.5306
-3 | -0.0946 | 0.00484 | -0.0531 | -19.5455
-2.5 | -0.0397 | 0.00479 | -0.0528 | -8.2881
-2 | 0.0153 | 0.00476 | -0.0526 | 3.2143
-1.5 | 0.0704 | 0.00471 | -0.0523 | 14.9469
-1 | 0.1255 | 0.00466 | -0.0521 | 26.9313
0 | 0.2351 | 0.00467 | -0.0515 | 50.3426
0.5 | 0.289 | 0.00475 | -0.0511 | 60.8421
1 | 0.3428 | 0.00486 | -0.0507 | 70.535
1.5 | 0.3961 | 0.00502 | -0.0502 | 78.9044
2 | 0.4492 | 0.0052 | -0.0497 | 86.3846
2.5 | 0.5024 | 0.00534 | -0.0492 | 94.0824
3 | 0.5551 | 0.00548 | -0.0486 | 101.2956
3.5 | 0.6083 | 0.00559 | -0.0481 | 108.8193
4 | 0.6612 | 0.00571 | -0.0475 | 115.7968
4.5 | 0.7141 | 0.00581 | -0.0469 | 122.9088
5 | 0.7665 | 0.00589 | -0.0463 | 130.1358
5.5 | 0.8176 | 0.00596 | -0.0453 | 137.1812
6 | 0.882 | 0.00606 | -0.0474 | 145.5446
6.5 | 0.9473 | 0.00636 | -0.0498 | 148.9465
7 | 1.0074 | 0.00671 | -0.051 | 150.1341
7.5 | 1.0572 | 0.00702 | -0.0498 | 150.5983
8 | 1.1077 | 0.00733 | -0.0488 | 151.1187
8.5 | 1.1575 | 0.00772 | -0.0478 | 149.9352
9.5 | 1.2563 | 0.00853 | -0.0456 | 147.2802
10 | 1.3053 | 0.00893 | -0.0445 | 146.1702
10.5 | 1.3535 | 0.00936 | -0.0433 | 144.6047
11 | 1.4005 | 0.00987 | -0.0419 | 141.8946
11.5 | 1.4462 | 0.01047 | -0.0403 | 138.128
12 | 1.4905 | 0.01117 | -0.0385 | 133.4378
12.5 | 1.5359 | 0.01175 | -0.037 | 130.7149
13 | 1.58 | 0.01239 | -0.0353 | 127.5222
14 | 1.6659 | 0.0137 | -0.0317 | 121.5985
14.5 | 1.7063 | 0.01445 | -0.0296 | 118.083
15 | 1.7449 | 0.01523 | -0.0273 | 114.5699
15.5 | 1.7809 | 0.01608 | -0.0245 | 110.7525
16 | 1.8131 | 0.01692 | -0.0212 | 107.1572
16.5 | 1.834 | 0.0179 | -0.0158 | 102.4581
17 | 1.8668 | 0.01914 | -0.0137 | 97.534
17.5 | 1.8926 | 0.02056 | -0.0107 | 92.0525
18 | 1.9123 | 0.02229 | -0.0073 | 85.7918
18.5 | 1.9268 | 0.02448 | -0.0039 | 78.7092
19 | 1.9365 | 0.02725 | -0.0009 | 71.0642
19.5 | 1.942 | 0.0307 | 0.0013 | 63.2573
20 | 1.9439 | 0.03486 | 0.0027 | 55.7631

## 139. Re 18M Mach 0.10 (1)
BIGFOIL.COM POLAR EXPORT
NACA2408
NACA2408 |  |  |  | Cl Max: | 1.068 | at alpha= | 9.5 | deg
JavaFoil+Calcfoil stall+Eppler ext transition |  |  |  | L/D Max: | 94.482 | at alpha= | 8 | deg
Re: | 18000000 |  |  | Cd Min: | 0.00907 | at alpha= | 1 | deg
Mach: | 0.1 |  |  | Cl=0 at alpha= | -2.1121 | deg
|  |  |  | @ Cl=0.1, Cd= | 0.01031
|  |  |  | @ Cl=0.4, Cd= | 0.0091293
|  |  |  | @ Cl=0.6, Cd= | 0.0098587
alpha (deg) | Cl | Cd | Cm | Cl/Cd
-14.5 | -0.415 | 0.09729 | -0.023 | -4.269
-14 | -0.435 | 0.0916 | -0.023 | -4.75
-13.5 | -0.455 | 0.08577 | -0.024 | -5.3
-13 | -0.473 | 0.08023 | -0.025 | -5.893
-12.5 | -0.489 | 0.07524 | -0.025 | -6.504
-12 | -0.504 | 0.07059 | -0.026 | -7.135
-11.5 | -0.517 | 0.06476 | -0.027 | -7.979
-11 | -0.527 | 0.05878 | -0.028 | -8.968
-10.5 | -0.54 | 0.049 | -0.031 | -11.014
-10 | -0.597 | 0.0178 | -0.04 | -33.547
-9.5 | -0.637 | 0.01033 | -0.044 | -61.679
-9 | -0.625 | 0.0105 | -0.045 | -59.511
-8.5 | -0.606 | 0.0108 | -0.045 | -56.075
-8 | -0.579 | 0.01041 | -0.045 | -55.611
-7.5 | -0.547 | 0.0112 | -0.045 | -48.855
-7 | -0.511 | 0.0108 | -0.046 | -47.3
-6.5 | -0.47 | 0.0106 | -0.046 | -44.318
-6 | -0.425 | 0.01034 | -0.046 | -41.101
-5.5 | -0.377 | 0.01006 | -0.046 | -37.44
-5 | -0.326 | 0.01175 | -0.047 | -27.724
-4.5 | -0.272 | 0.01158 | -0.047 | -23.5
-4 | -0.217 | 0.01134 | -0.047 | -19.131
-3.5 | -0.16 | 0.01093 | -0.047 | -14.678
-3 | -0.103 | 0.01074 | -0.048 | -9.587
-2.5 | -0.045 | 0.01067 | -0.048 | -4.215
-2 | 0.013 | 0.01039 | -0.048 | 1.296
-1.5 | 0.072 | 0.01041 | -0.048 | 6.924
-1 | 0.131 | 0.0102 | -0.049 | 12.821
-0.5 | 0.19 | 0.01017 | -0.049 | 18.635
0 | 0.248 | 0.0103 | -0.049 | 24.096
0.5 | 0.307 | 0.01037 | -0.049 | 29.593
1 | 0.365 | 0.00907 | -0.05 | 40.274
1.5 | 0.424 | 0.00917 | -0.05 | 46.197
2 | 0.482 | 0.00938 | -0.05 | 51.363
2.5 | 0.54 | 0.00962 | -0.05 | 56.109
3 | 0.597 | 0.00984 | -0.051 | 60.632
3.5 | 0.653 | 0.01019 | -0.051 | 64.096
4 | 0.708 | 0.01018 | -0.051 | 69.538
4.5 | 0.761 | 0.00953 | -0.051 | 79.938
5 | 0.813 | 0.00988 | -0.052 | 82.275
5.5 | 0.861 | 0.01016 | -0.052 | 84.718
6 | 0.907 | 0.01044 | -0.052 | 86.814
6.5 | 0.947 | 0.0107 | -0.052 | 88.468
7 | 0.982 | 0.01103 | -0.053 | 89.053
7.5 | 1.012 | 0.01155 | -0.053 | 87.646
8 | 1.036 | 0.01096 | -0.053 | 94.482
8.5 | 1.053 | 0.01141 | -0.053 | 92.3
9 | 1.064 | 0.0119 | -0.054 | 89.4
9.5 | 1.068 | 0.0116 | -0.054 | 92.054
10 | 1.065 | 0.0116 | -0.054 | 91.81
10.5 | 1.052 | 0.01167 | -0.054 | 90.141
11 | 1.03 | 0.01125 | -0.054 | 91.572
11.5 | 1.001 | 0.01259 | -0.054 | 79.486
12 | 0.964 | 0.01369 | -0.054 | 70.398
12.5 | 0.918 | 0.01542 | -0.054 | 59.523
13 | 0.861 | 0.01932 | -0.053 | 44.543
13.5 | 0.775 | 0.03608 | -0.049 | 21.479
14 | 0.706 | 0.05631 | -0.044 | 12.533
14.5 | 0.647 | 0.07691 | -0.04 | 8.414

## 140. Re 18M Mach 0.10 (2)
BIGFOIL.COM POLAR EXPORT
NACA2408
NACA2408 |  |  |  | Cl Max: | 1.9047 | at alpha= | 18.5 | deg
XFOIL ncrit=9 |  |  |  | L/D Max: | 150.866 | at alpha= | 8 | deg
Re: | 18000000 |  |  | Cd Min: | 0.19762 | at alpha= | -19 | deg
Mach: | 0.1 |  |  | Cl=0 at alpha= | -2.1383 | deg
|  |  |  | @ Cl=0.1, Cd= | 0.0046836
|  |  |  | @ Cl=0.4, Cd= | 0.0050354
|  |  |  | @ Cl=0.6, Cd= | 0.0055762
alpha (deg) | Cl | Cd | Cm | Cl/Cd
-19 | -0.7858 | 0.19762 | 0.0358 | -3.9763
-18.5 | -1.5613 | 0.03332 | -0.0767 | -46.8577
-18 | -1.5824 | 0.02795 | -0.0759 | -56.6154
-17.5 | -1.58 | 0.02489 | -0.0713 | -63.4793
-17 | -1.5625 | 0.02182 | -0.0681 | -71.6086
-16.5 | -1.5358 | 0.01928 | -0.0652 | -79.6577
-16 | -1.4997 | 0.01759 | -0.0628 | -85.2587
-15.5 | -1.4617 | 0.01624 | -0.0602 | -90.0062
-15 | -1.4221 | 0.0151 | -0.0575 | -94.1788
-14.5 | -1.3723 | 0.01402 | -0.0568 | -97.8816
-14 | -1.317 | 0.01307 | -0.057 | -100.7651
-13.5 | -1.2608 | 0.01222 | -0.0574 | -103.1751
-13 | -1.204 | 0.01138 | -0.0578 | -105.7996
-12.5 | -1.1463 | 0.01067 | -0.0584 | -107.4321
-12 | -1.0881 | 0.00998 | -0.059 | -109.0281
-11.5 | -1.031 | 0.00936 | -0.0593 | -110.1496
-11 | -0.9724 | 0.00875 | -0.0599 | -111.1314
-10.5 | -0.9076 | 0.00817 | -0.0618 | -111.0894
-10 | -0.8541 | 0.00768 | -0.0612 | -111.2109
-9.5 | -0.8033 | 0.00716 | -0.06 | -112.1927
-9 | -0.7507 | 0.0068 | -0.0591 | -110.3971
-8.5 | -0.6969 | 0.00652 | -0.0584 | -106.8865
-8 | -0.6429 | 0.00626 | -0.0578 | -102.6997
-7.5 | -0.5886 | 0.00603 | -0.0573 | -97.6119
-7 | -0.5344 | 0.00577 | -0.0567 | -92.617
-6.5 | -0.4801 | 0.00555 | -0.0562 | -86.5045
-6 | -0.4253 | 0.00542 | -0.0557 | -78.4686
-5.5 | -0.3706 | 0.00528 | -0.0553 | -70.1894
-5 | -0.3157 | 0.00514 | -0.0549 | -61.4202
-4.5 | -0.2608 | 0.00506 | -0.0545 | -51.5415
-4 | -0.2056 | 0.00497 | -0.0541 | -41.3682
-3.5 | -0.1506 | 0.0049 | -0.0538 | -30.7347
-3 | -0.0953 | 0.00484 | -0.0534 | -19.6901
-2.5 | -0.04 | 0.00479 | -0.0532 | -8.3507
-2 | 0.0153 | 0.00476 | -0.0529 | 3.2143
-1.5 | 0.0707 | 0.00471 | -0.0526 | 15.0106
-1 | 0.1262 | 0.00466 | -0.0524 | 27.0815
-0.5 | 0.1814 | 0.00464 | -0.0521 | 39.0948
0 | 0.2364 | 0.00466 | -0.0518 | 50.7296
0.5 | 0.2906 | 0.00474 | -0.0514 | 61.308
1.5 | 0.3983 | 0.00503 | -0.0504 | 79.1849
2 | 0.4516 | 0.0052 | -0.0499 | 86.8462
2.5 | 0.5052 | 0.00535 | -0.0493 | 94.4299
3 | 0.5581 | 0.00549 | -0.0487 | 101.6576
3.5 | 0.6116 | 0.0056 | -0.0482 | 109.2143
4 | 0.6649 | 0.00572 | -0.0476 | 116.2413
4.5 | 0.7182 | 0.00582 | -0.047 | 123.4021
5 | 0.7709 | 0.0059 | -0.0463 | 130.661
5.5 | 0.8224 | 0.00598 | -0.0453 | 137.5251
6 | 0.8882 | 0.00609 | -0.0476 | 145.8456
6.5 | 0.9537 | 0.00639 | -0.0498 | 149.2488
7 | 1.0136 | 0.00675 | -0.0508 | 150.163
7.5 | 1.0641 | 0.00706 | -0.0496 | 150.7224
8 | 1.1149 | 0.00739 | -0.0485 | 150.866
8.5 | 1.1651 | 0.0078 | -0.0473 | 149.3718
9 | 1.2151 | 0.00822 | -0.0461 | 147.8224
9.5 | 1.2652 | 0.00862 | -0.0449 | 146.7749
10 | 1.3148 | 0.00904 | -0.0437 | 145.4425
10.5 | 1.3634 | 0.0095 | -0.0423 | 143.5158
11 | 1.4102 | 0.01009 | -0.0406 | 139.7621
11.5 | 1.4558 | 0.01077 | -0.0387 | 135.1718
13.5 | 1.6361 | 0.01336 | -0.0313 | 122.4626
14 | 1.6779 | 0.01414 | -0.029 | 118.6634
14.5 | 1.7179 | 0.01496 | -0.0265 | 114.8329
15 | 1.7559 | 0.01583 | -0.0237 | 110.9223
15.5 | 1.7903 | 0.01678 | -0.0203 | 106.6925
16 | 1.8134 | 0.01774 | -0.0149 | 102.221
16.5 | 1.8452 | 0.01902 | -0.012 | 97.0137
17 | 1.8714 | 0.02058 | -0.0087 | 90.9329
17.5 | 1.8893 | 0.02252 | -0.0048 | 83.8943
18 | 1.9017 | 0.02499 | -0.001 | 76.0984
18.5 | 1.9047 | 0.02846 | 0.0024 | 66.9255
19 | 1.9047 | 0.03269 | 0.0045 | 58.2655
19.5 | 1.8992 | 0.03803 | 0.0054 | 49.9395
20 | 1.8898 | 0.04434 | 0.005 | 42.6207

## 141. Re 18M Mach 0.25 (1)
BIGFOIL.COM POLAR EXPORT
NACA2408
NACA2408 |  |  |  | Cl Max: | 1.027 | at alpha= | 8.5 | deg
JavaFoil+Calcfoil stall+Eppler ext transition |  |  |  | L/D Max: | 90.873 | at alpha= | 7.5 | deg
Re: | 18000000 |  |  | Cd Min: | 0.00911 | at alpha= | 0.5 | deg
Mach: | 0.25 |  |  | Cl=0 at alpha= | -2.1167 | deg
|  |  |  | @ Cl=0.1, Cd= | 0.010505
|  |  |  | @ Cl=0.4, Cd= | 0.08938
|  |  |  | @ Cl=0.6, Cd= | 0.08938
alpha (deg) | Cl | Cd | Cm | Cl/Cd
-13.5 | -0.136 | 0.09215 | -0.023 | -1.477
-13 | -0.208 | 0.08765 | -0.023 | -2.376
-12.5 | -0.264 | 0.08308 | -0.023 | -3.173
-12 | -0.312 | 0.07798 | -0.023 | -4.003
-11.5 | -0.355 | 0.07305 | -0.024 | -4.862
-11 | -0.393 | 0.0678 | -0.025 | -5.793
-10.5 | -0.424 | 0.06257 | -0.026 | -6.782
-10 | -0.45 | 0.05685 | -0.028 | -7.914
-9.5 | -0.469 | 0.05089 | -0.03 | -9.213
-9 | -0.501 | 0.032 | -0.037 | -15.65
-8.5 | -0.575 | 0.01043 | -0.046 | -55.157
-8 | -0.561 | 0.01104 | -0.046 | -50.829
-7.5 | -0.539 | 0.01057 | -0.047 | -50.966
-7 | -0.509 | 0.0103 | -0.047 | -49.43
-6.5 | -0.472 | 0.01095 | -0.047 | -43.142
-6 | -0.43 | 0.01065 | -0.047 | -40.391
-5.5 | -0.383 | 0.01034 | -0.048 | -37.074
-5 | -0.333 | 0.01206 | -0.048 | -27.579
-4.5 | -0.279 | 0.01183 | -0.048 | -23.539
-4 | -0.222 | 0.01156 | -0.048 | -19.223
-3.5 | -0.165 | 0.01106 | -0.049 | -14.872
-3 | -0.106 | 0.01093 | -0.049 | -9.673
-2.5 | -0.046 | 0.01087 | -0.049 | -4.247
-2 | 0.014 | 0.01072 | -0.049 | 1.29
-1.5 | 0.074 | 0.0106 | -0.05 | 6.988
-1 | 0.134 | 0.01038 | -0.05 | 12.956
-0.5 | 0.195 | 0.01034 | -0.05 | 18.835
0 | 0.255 | 0.01046 | -0.05 | 24.38
0.5 | 0.315 | 0.00911 | -0.051 | 34.592
1 | 0.375 | 0.00922 | -0.051 | 40.705
1.5 | 0.435 | 0.00934 | -0.051 | 46.626
2 | 0.495 | 0.00958 | -0.051 | 51.677
2.5 | 0.554 | 0.00983 | -0.052 | 56.413
3 | 0.613 | 0.0101 | -0.052 | 60.665
3.5 | 0.671 | 0.0095 | -0.052 | 70.595
4 | 0.727 | 0.00945 | -0.052 | 76.86
4.5 | 0.781 | 0.0098 | -0.053 | 79.671
5 | 0.832 | 0.01018 | -0.053 | 81.72
5.5 | 0.88 | 0.01051 | -0.053 | 83.73
6 | 0.924 | 0.01084 | -0.053 | 85.223
6.5 | 0.961 | 0.01121 | -0.054 | 85.674
7 | 0.99 | 0.01157 | -0.054 | 85.561
7.5 | 1.012 | 0.01114 | -0.054 | 90.873
8 | 1.025 | 0.01166 | -0.054 | 87.847
8.5 | 1.027 | 0.0113 | -0.055 | 90.855
9 | 1.018 | 0.01124 | -0.055 | 90.605
9.5 | 0.998 | 0.01134 | -0.055 | 88.039
10 | 0.966 | 0.01102 | -0.055 | 87.644
10.5 | 0.914 | 0.01248 | -0.055 | 73.259
11 | 0.846 | 0.01369 | -0.055 | 61.816
11.5 | 0.749 | 0.01846 | -0.053 | 40.558
12 | 0.599 | 0.05403 | -0.043 | 11.082
12.5 | 0.504 | 0.07495 | -0.035 | 6.729
13 | 0.423 | 0.08428 | -0.032 | 5.018
13.5 | 0.339 | 0.08938 | -0.032 | 3.795

## 142. Re 18M Mach 0.25 (2)
BIGFOIL.COM POLAR EXPORT
NACA2408
NACA2408 |  |  |  | Cl Max: | 1.7123 | at alpha= | 14.5 | deg
XFOIL ncrit=9 |  |  |  | L/D Max: | 150.647 | at alpha= | 7 | deg
Re: | 18000000 |  |  | Cd Min: | 0.21598 | at alpha= | -18 | deg
Mach: | 0.25 |  |  | Cl=0 at alpha= | -2.1349 | deg
|  |  |  | @ Cl=0.1, Cd= | 0.0046961
|  |  |  | @ Cl=0.4, Cd= | 0.0049986
|  |  |  | @ Cl=0.6, Cd= | 0.0055948
alpha (deg) | Cl | Cd | Cm | Cl/Cd
-18 | -0.704 | 0.21598 | 0.0392 | -3.2596
-17.5 | -0.7097 | 0.19825 | 0.0323 | -3.5798
-17 | -0.7102 | 0.18551 | 0.0264 | -3.8284
-16.5 | -0.6945 | 0.17951 | 0.0233 | -3.8689
-16 | -0.7063 | 0.16476 | 0.0165 | -4.2868
-15.5 | -0.7669 | 0.13978 | 0.0038 | -5.4865
-15 | -0.9238 | 0.10081 | -0.0211 | -9.1638
-14.5 | -1.1266 | 0.06198 | -0.0526 | -18.1768
-14 | -1.1853 | 0.03836 | -0.0766 | -30.8994
-13.5 | -1.2236 | 0.03052 | -0.076 | -40.0917
-13 | -1.2408 | 0.02266 | -0.0725 | -54.7573
-12.5 | -1.2053 | 0.01689 | -0.0723 | -71.3618
-12 | -1.151 | 0.01391 | -0.0715 | -82.7462
-11.5 | -1.0898 | 0.01215 | -0.0708 | -89.6955
-11 | -1.0306 | 0.01082 | -0.0694 | -95.2495
-10.5 | -0.96 | 0.0097 | -0.0704 | -98.9691
-10 | -0.8967 | 0.00884 | -0.0699 | -101.4367
-9.5 | -0.842 | 0.00817 | -0.0677 | -103.06
-9 | -0.7869 | 0.00745 | -0.0657 | -105.6242
-8.5 | -0.7303 | 0.00694 | -0.0641 | -105.2305
-8 | -0.6729 | 0.00656 | -0.0628 | -102.5762
-7 | -0.5574 | 0.00602 | -0.0607 | -92.5914
-6.5 | -0.5001 | 0.00574 | -0.0597 | -87.1254
-6 | -0.4428 | 0.00551 | -0.0588 | -80.363
-5.5 | -0.3853 | 0.00538 | -0.058 | -71.6171
-5 | -0.328 | 0.0052 | -0.0573 | -63.0769
-4.5 | -0.2706 | 0.00511 | -0.0567 | -52.955
-4 | -0.2134 | 0.005 | -0.0562 | -42.68
-3.5 | -0.1562 | 0.00493 | -0.0557 | -31.6836
-3 | -0.099 | 0.00487 | -0.0552 | -20.3285
-2.5 | -0.0417 | 0.00481 | -0.0548 | -8.6694
-2 | 0.0154 | 0.00476 | -0.0545 | 3.2353
-1.5 | 0.0727 | 0.00472 | -0.0542 | 15.4025
-1 | 0.1299 | 0.00467 | -0.0539 | 27.8158
-0.5 | 0.1868 | 0.00464 | -0.0536 | 40.2586
0 | 0.2434 | 0.00466 | -0.0532 | 52.2318
0.5 | 0.2994 | 0.00473 | -0.0527 | 63.2981
1 | 0.355 | 0.00486 | -0.0522 | 73.0453
1.5 | 0.4102 | 0.00503 | -0.0516 | 81.5507
2 | 0.4651 | 0.00522 | -0.051 | 89.0996
2.5 | 0.5202 | 0.00538 | -0.0503 | 96.6914
3 | 0.5748 | 0.00554 | -0.0496 | 103.7545
3.5 | 0.63 | 0.00566 | -0.0489 | 111.3074
4 | 0.6855 | 0.00577 | -0.0482 | 118.8042
4.5 | 0.7405 | 0.00589 | -0.0474 | 125.7216
5 | 0.7954 | 0.00598 | -0.0465 | 133.01
5.5 | 0.8484 | 0.00605 | -0.0451 | 140.2314
6 | 0.9205 | 0.00624 | -0.0479 | 147.516
6.5 | 0.9892 | 0.0066 | -0.0498 | 149.8788
7 | 1.0485 | 0.00696 | -0.0496 | 150.6466
7.5 | 1.102 | 0.00732 | -0.048 | 150.5464
8 | 1.155 | 0.00777 | -0.0462 | 148.6486
8.5 | 1.2085 | 0.00821 | -0.0445 | 147.1985
9 | 1.2621 | 0.00866 | -0.0427 | 145.739
9.5 | 1.315 | 0.00917 | -0.0407 | 143.4024
10 | 1.3664 | 0.0098 | -0.0384 | 139.4286
10.5 | 1.4166 | 0.01052 | -0.0357 | 134.6578
11 | 1.4646 | 0.01141 | -0.0325 | 128.3611
11.5 | 1.5129 | 0.01226 | -0.0294 | 123.4013
12 | 1.5599 | 0.01321 | -0.0261 | 118.0848
12.5 | 1.6059 | 0.01419 | -0.0225 | 113.1712
13 | 1.6446 | 0.01564 | -0.0179 | 105.1535
13.5 | 1.6833 | 0.01694 | -0.0132 | 99.3684
14 | 1.7019 | 0.01905 | -0.0059 | 89.3386
14.5 | 1.7123 | 0.02227 | 0.0006 | 76.8882
15 | 1.7013 | 0.02667 | 0.0074 | 63.7908
15.5 | 1.6842 | 0.03236 | 0.0115 | 52.0457
16 | 1.6507 | 0.04098 | 0.0117 | 40.2806
16.5 | 1.6207 | 0.05102 | 0.0084 | 31.766
17 | 1.583 | 0.06339 | 0.0023 | 24.9724
17.5 | 1.5434 | 0.07693 | -0.0049 | 20.0624
18 | 1.5035 | 0.09099 | -0.0123 | 16.5238
18.5 | 1.4626 | 0.10534 | -0.0195 | 13.8846
19 | 1.4078 | 0.12088 | -0.0264 | 11.6463
19.5 | 1.3552 | 0.13522 | -0.0319 | 10.0222

## 143. Re 18M Mach 0.50 (1)
BIGFOIL.COM POLAR EXPORT
NACA2408
NACA2408 |  |  |  | Cl Max: | 1.17 | at alpha= | 20 | deg
JavaFoil+Calcfoil stall+Eppler ext transition |  |  |  | L/D Max: | 83.809 | at alpha= | 5 | deg
Re: | 18000000 |  |  | Cd Min: | 0.00898 | at alpha= | 0.5 | deg
Mach: | 0.5 |  |  | Cl=0 at alpha= | -2.1136 | deg
|  |  |  | @ Cl=0.1, Cd= | 0.010067
|  |  |  | @ Cl=0.4, Cd= | 0.0090158
|  |  |  | @ Cl=0.6, Cd= | 0.0097535
alpha (deg) | Cl | Cd | Cm | Cl/Cd
-20 | -0.945 | 0.17494 | -0.028 | -5.402
-19.5 | -0.921 | 0.15821 | -0.028 | -5.823
-19 | -0.898 | 0.14174 | -0.029 | -6.336
-18.5 | -0.867 | 0.15333 | -0.027 | -5.656
-18 | -0.844 | 0.13523 | -0.028 | -6.241
-17.5 | -0.82 | 0.12351 | -0.029 | -6.642
-17 | -0.79 | 0.1314 | -0.028 | -6.009
-16.5 | -0.766 | 0.116 | -0.029 | -6.607
-16 | -0.745 | 0.10194 | -0.03 | -7.306
-15.5 | -0.713 | 0.10701 | -0.028 | -6.659
-15 | -0.691 | 0.09428 | -0.03 | -7.328
-14.5 | -0.659 | 0.09913 | -0.028 | -6.648
-14 | -0.638 | 0.08606 | -0.03 | -7.41
-13.5 | -0.628 | 0.06441 | -0.035 | -9.745
-13 | -0.586 | 0.07528 | -0.031 | -7.787
-12.5 | -0.581 | 0.05239 | -0.038 | -11.092
-12 | -0.532 | 0.06996 | -0.031 | -7.601
-11.5 | -0.517 | 0.05476 | -0.036 | -9.443
-11 | -0.481 | 0.06128 | -0.032 | -7.844
-10.5 | -0.457 | 0.055 | -0.034 | -8.316
-10 | -0.485 | 0.0174 | -0.047 | -27.898
-9.5 | -0.405 | 0.04854 | -0.035 | -8.336
-9 | -0.448 | 0.0111 | -0.051 | -40.356
-8.5 | -0.353 | 0.04155 | -0.037 | -8.495
-8 | -0.32 | 0.04395 | -0.034 | -7.288
-7.5 | -0.345 | 0.01167 | -0.05 | -29.553
-7 | -0.272 | 0.03453 | -0.038 | -7.882
-6.5 | -0.248 | 0.02916 | -0.04 | -8.489
-6 | -0.257 | 0.01016 | -0.053 | -25.306
-5.5 | -0.377 | 0.00994 | -0.053 | -37.903
-5 | -0.35 | 0.01023 | -0.054 | -34.198
-4.5 | -0.301 | 0.00999 | -0.054 | -30.156
-4 | -0.244 | 0.0096 | -0.054 | -25.415
-3.5 | -0.182 | 0.01107 | -0.054 | -16.459
-3 | -0.118 | 0.0106 | -0.055 | -11.094
-2.5 | -0.051 | 0.01044 | -0.055 | -4.928
-2 | 0.015 | 0.01032 | -0.055 | 1.495
-1.5 | 0.083 | 0.01013 | -0.056 | 8.168
-1 | 0.15 | 0.00988 | -0.056 | 15.2
-0.5 | 0.218 | 0.0097 | -0.056 | 22.438
0 | 0.285 | 0.00968 | -0.056 | 29.441
0.5 | 0.352 | 0.00898 | -0.057 | 39.231
1 | 0.419 | 0.00903 | -0.057 | 46.431
1.5 | 0.486 | 0.00929 | -0.057 | 52.377
2 | 0.553 | 0.00949 | -0.058 | 58.265
2.5 | 0.619 | 0.00986 | -0.058 | 62.734
3 | 0.683 | 0.01029 | -0.058 | 66.39
3.5 | 0.746 | 0.01058 | -0.058 | 70.539
4 | 0.805 | 0.01072 | -0.059 | 75.118
4.5 | 0.86 | 0.01111 | -0.059 | 77.354
5 | 0.905 | 0.0108 | -0.059 | 83.809
5.5 | 0.936 | 0.01145 | -0.06 | 81.744
6 | 0.94 | 0.01211 | -0.06 | 77.611
6.5 | 0.845 | 0.01217 | -0.06 | 69.418
7 | 0.602 | 0.01212 | -0.06 | 49.625
7.5 | 0.634 | 0.01185 | -0.061 | 53.491
8 | 0.666 | 0.01157 | -0.061 | 57.567
8.5 | 0.698 | 0.01122 | -0.061 | 62.244
9 | 0.728 | 0.01305 | -0.061 | 55.766
9.5 | 0.76 | 0.01332 | -0.061 | 57.036
10 | 0.792 | 0.01339 | -0.062 | 59.147
10.5 | 0.812 | 0.01581 | -0.061 | 51.394
11 | 0.85 | 0.01503 | -0.062 | 56.569
11.5 | 0.851 | 0.02086 | -0.059 | 40.82
12 | 0.905 | 0.01712 | -0.062 | 52.883
12.5 | 0.856 | 0.03972 | -0.054 | 21.561
13 | 0.933 | 0.0255 | -0.059 | 36.599
13.5 | 0.842 | 0.08374 | -0.042 | 10.057
14 | 0.917 | 0.05851 | -0.052 | 15.668
14.5 | 0.886 | 0.10175 | -0.039 | 8.707
15 | 0.924 | 0.09683 | -0.043 | 9.541
15.5 | 0.936 | 0.11886 | -0.038 | 7.875
16 | 0.97 | 0.11319 | -0.042 | 8.574
16.5 | 0.989 | 0.1322 | -0.039 | 7.478
17 | 1.022 | 0.12512 | -0.042 | 8.172
17.5 | 1.042 | 0.14568 | -0.04 | 7.149
18 | 1.068 | 0.15239 | -0.041 | 7.007
18.5 | 1.095 | 0.15668 | -0.042 | 6.987
19 | 1.118 | 0.17547 | -0.041 | 6.37
19.5 | 1.148 | 0.16838 | -0.043 | 6.815
20 | 1.17 | 0.19054 | -0.042 | 6.138

## 144. Re 18M Mach 0.50 (2)
BIGFOIL.COM POLAR EXPORT
NACA2408
NACA2408 |  |  |  | Cl Max: | 1.2118 | at alpha= | 7.5 | deg
XFOIL ncrit=9 |  |  |  | L/D Max: | 152.077 | at alpha= | 6 | deg
Re: | 18000000 |  |  | Cd Min: | 0.27109 | at alpha= | -20 | deg
Mach: | 0.5 |  |  | Cl=0 at alpha= | -2.1164 | deg
|  |  |  | @ Cl=0.1, Cd= | 0.0047491
|  |  |  | @ Cl=0.4, Cd= | 0.0048884
|  |  |  | @ Cl=0.6, Cd= | 0.0055759
alpha (deg) | Cl | Cd | Cm | Cl/Cd
-20 | -0.8251 | 0.27109 | 0.0653 | -3.0436
-19.5 | -0.8043 | 0.26216 | 0.0603 | -3.068
-19 | -0.7824 | 0.25531 | 0.0557 | -3.0645
-18.5 | -0.7614 | 0.24694 | 0.051 | -3.0833
-18 | -0.7412 | 0.23794 | 0.0462 | -3.1151
-17.5 | -0.7208 | 0.22956 | 0.0417 | -3.1399
-17 | -0.7021 | 0.22016 | 0.037 | -3.189
-16.5 | -0.6843 | 0.21083 | 0.0325 | -3.2457
-16 | -0.6648 | 0.20265 | 0.0283 | -3.2805
-15.5 | -0.646 | 0.1945 | 0.0242 | -3.3213
-15 | -0.6278 | 0.18651 | 0.0202 | -3.366
-14.5 | -0.6153 | 0.17646 | 0.0158 | -3.4869
-14 | -0.5975 | 0.1689 | 0.0122 | -3.5376
-13.5 | -0.5856 | 0.15948 | 0.0082 | -3.6719
-13 | -0.5799 | 0.14886 | 0.0037 | -3.8956
-12.5 | -0.5692 | 0.14024 | 0 | -4.0588
-12 | -0.5582 | 0.1321 | -0.0035 | -4.2256
-11.5 | -0.5461 | 0.12444 | -0.0067 | -4.3885
-11 | -0.5582 | 0.11172 | -0.0126 | -4.9964
-10.5 | -0.5545 | 0.103 | -0.0167 | -5.3835
-10 | -0.5551 | 0.0931 | -0.0224 | -5.9624
-9.5 | -0.5545 | 0.08247 | -0.0305 | -6.7237
-9 | -0.5587 | 0.07132 | -0.0401 | -7.8337
-8.5 | -0.5541 | 0.06078 | -0.0515 | -9.1165
-8 | -0.5183 | 0.04255 | -0.0882 | -12.181
-7.5 | -0.5291 | 0.03353 | -0.09 | -15.7799
-7 | -0.5433 | 0.02344 | -0.0885 | -23.1783
-6.5 | -0.5525 | 0.01339 | -0.0835 | -41.2621
-6 | -0.5229 | 0.00739 | -0.077 | -70.7578
-5.5 | -0.4578 | 0.00599 | -0.0727 | -76.4274
-5 | -0.3878 | 0.0056 | -0.0699 | -69.25
-4.5 | -0.3184 | 0.00538 | -0.0678 | -59.1822
-4 | -0.2503 | 0.00521 | -0.066 | -48.0422
-3.5 | -0.1831 | 0.00508 | -0.0646 | -36.0433
-3 | -0.1164 | 0.00498 | -0.0634 | -23.3735
-2.5 | -0.0504 | 0.0049 | -0.0624 | -10.2857
-2 | 0.0153 | 0.00483 | -0.0616 | 3.1677
-1.5 | 0.0805 | 0.00477 | -0.0609 | 16.8763
-1 | 0.1457 | 0.0047 | -0.0604 | 31
-0.5 | 0.2105 | 0.00465 | -0.0598 | 45.2688
0 | 0.2748 | 0.00465 | -0.0593 | 59.0968
0.5 | 0.3382 | 0.00472 | -0.0586 | 71.6525
1 | 0.4006 | 0.00489 | -0.0577 | 81.9223
1.5 | 0.4629 | 0.00508 | -0.0567 | 91.122
2 | 0.525 | 0.00531 | -0.0556 | 98.8701
2.5 | 0.5871 | 0.00553 | -0.0544 | 106.1664
3 | 0.649 | 0.00575 | -0.0529 | 112.8696
3.5 | 0.7124 | 0.00592 | -0.0515 | 120.3378
4 | 0.7764 | 0.00607 | -0.0498 | 127.9077
4.5 | 0.8407 | 0.00624 | -0.0479 | 134.7276
5 | 0.9045 | 0.00639 | -0.0455 | 141.5493
5.5 | 0.9744 | 0.00648 | -0.0437 | 150.3704
6 | 1.0691 | 0.00703 | -0.0463 | 152.0768
6.5 | 1.1439 | 0.00767 | -0.0439 | 149.1395
7 | 1.196 | 0.00932 | -0.0366 | 128.3262
7.5 | 1.2118 | 0.01381 | -0.0251 | 87.748
8 | 1.2044 | 0.02038 | -0.0134 | 59.0972
8.5 | 1.1751 | 0.027 | -0.0019 | 43.5222
9 | 1.1351 | 0.03408 | 0.0051 | 33.3069
9.5 | 1.0987 | 0.04324 | 0.0039 | 25.4093
10 | 1.0675 | 0.05501 | -0.0039 | 19.4056
10.5 | 1.0398 | 0.06874 | -0.0143 | 15.1266
11 | 1.0158 | 0.08307 | -0.0235 | 12.2282
11.5 | 0.9946 | 0.09657 | -0.0295 | 10.2993
12 | 0.9759 | 0.10886 | -0.0353 | 8.9647
12.5 | 0.9603 | 0.12068 | -0.0407 | 7.9574

## 145. Re 20M Mach 0.00 (1)
BIGFOIL.COM POLAR EXPORT
NACA2408
NACA2408 |  |  |  | Cl Max: | 1.077 | at alpha= | 10 | deg
JavaFoil+Calcfoil stall+Eppler ext transition |  |  |  | L/D Max: | 94.78 | at alpha= | 10.5 | deg
Re: | 20000000 |  |  | Cd Min: | 0.00903 | at alpha= | 1 | deg
Mach: | 0 |  |  | Cl=0 at alpha= | -2.1121 | deg
|  |  |  | @ Cl=0.1, Cd= | 0.010243
|  |  |  | @ Cl=0.4, Cd= | 0.0090859
|  |  |  | @ Cl=0.6, Cd= | 0.0098343
alpha (deg) | Cl | Cd | Cm | Cl/Cd
-15 | -0.435 | 0.1006 | -0.023 | -4.323
-14.5 | -0.452 | 0.0952 | -0.023 | -4.751
-14 | -0.469 | 0.08949 | -0.024 | -5.246
-13.5 | -0.486 | 0.08367 | -0.025 | -5.809
-13 | -0.501 | 0.07806 | -0.025 | -6.423
-12.5 | -0.515 | 0.0731 | -0.026 | -7.043
-12 | -0.526 | 0.06819 | -0.027 | -7.718
-11.5 | -0.538 | 0.06111 | -0.028 | -8.801
-11 | -0.548 | 0.0535 | -0.03 | -10.241
-10.5 | -0.568 | 0.03816 | -0.035 | -14.874
-10 | -0.651 | 0.01021 | -0.044 | -63.803
-9.5 | -0.645 | 0.0103 | -0.044 | -62.63
-9 | -0.63 | 0.01102 | -0.044 | -57.16
-8.5 | -0.609 | 0.01061 | -0.045 | -57.399
-8 | -0.581 | 0.01031 | -0.045 | -56.332
-7.5 | -0.548 | 0.01009 | -0.045 | -54.317
-7 | -0.51 | 0.0107 | -0.045 | -47.714
-6.5 | -0.469 | 0.01047 | -0.046 | -44.787
-6 | -0.424 | 0.01018 | -0.046 | -41.629
-5.5 | -0.375 | 0.01186 | -0.046 | -31.656
-5 | -0.324 | 0.01158 | -0.046 | -28.006
-4.5 | -0.271 | 0.01143 | -0.047 | -23.711
-4 | -0.216 | 0.0112 | -0.047 | -19.276
-3.5 | -0.16 | 0.0108 | -0.047 | -14.776
-3 | -0.102 | 0.01063 | -0.047 | -9.642
-2.5 | -0.045 | 0.01067 | -0.048 | -4.191
-2 | 0.013 | 0.0103 | -0.048 | 1.3
-1.5 | 0.072 | 0.01034 | -0.048 | 6.939
-1 | 0.13 | 0.01014 | -0.048 | 12.837
-0.5 | 0.189 | 0.01012 | -0.049 | 18.64
0 | 0.247 | 0.01025 | -0.049 | 24.101
0.5 | 0.305 | 0.01032 | -0.049 | 29.59
1 | 0.364 | 0.00903 | -0.049 | 40.272
1.5 | 0.422 | 0.00912 | -0.05 | 46.215
2 | 0.48 | 0.00933 | -0.05 | 51.401
2.5 | 0.537 | 0.00956 | -0.05 | 56.184
3 | 0.594 | 0.0098 | -0.05 | 60.626
3.5 | 0.65 | 0.01012 | -0.051 | 64.208
4 | 0.705 | 0.0103 | -0.051 | 68.437
4.5 | 0.758 | 0.0094 | -0.051 | 80.604
5 | 0.809 | 0.00972 | -0.051 | 83.251
5.5 | 0.858 | 0.01 | -0.052 | 85.774
6 | 0.903 | 0.01027 | -0.052 | 87.901
6.5 | 0.944 | 0.01052 | -0.052 | 89.714
7 | 0.98 | 0.01085 | -0.052 | 90.354
7.5 | 1.011 | 0.01137 | -0.053 | 88.884
8 | 1.036 | 0.01178 | -0.053 | 88.006
8.5 | 1.056 | 0.0113 | -0.053 | 93.47
9 | 1.069 | 0.01175 | -0.053 | 91.021
9.5 | 1.076 | 0.01138 | -0.053 | 94.548
10 | 1.077 | 0.01196 | -0.054 | 90.032
10.5 | 1.068 | 0.01126 | -0.054 | 94.78
11 | 1.051 | 0.01136 | -0.054 | 92.473
11.5 | 1.028 | 0.01207 | -0.054 | 85.105
12 | 0.998 | 0.01296 | -0.054 | 77.026
12.5 | 0.962 | 0.01407 | -0.054 | 68.355
13 | 0.917 | 0.01603 | -0.054 | 57.225
13.5 | 0.855 | 0.02234 | -0.052 | 38.261
14 | 0.788 | 0.03475 | -0.049 | 22.688
14.5 | 0.724 | 0.05368 | -0.045 | 13.49
15 | 0.664 | 0.07835 | -0.04 | 8.474

## 146. Re 20M Mach 0.00 (2)
BIGFOIL.COM POLAR EXPORT
NACA2408
NACA2408 |  |  |  | Cl Max: | 1.9557 | at alpha= | 20 | deg
XFOIL ncrit=9 |  |  |  | L/D Max: | 153.856 | at alpha= | 8 | deg
Re: | 20000000 |  |  | Cd Min: | 0.03381 | at alpha= | 20 | deg
Mach: | 0 |  |  | Cl=0 at alpha= | -2.135 | deg
|  |  |  | @ Cl=0.1, Cd= | 0.004663
|  |  |  | @ Cl=0.4, Cd= | 0.0050336
|  |  |  | @ Cl=0.6, Cd= | 0.005581
alpha (deg) | Cl | Cd | Cm | Cl/Cd
-19.5 | -1.6515 | 0.0303 | -0.075 | -54.505
-19 | -1.6644 | 0.02632 | -0.0722 | -63.2371
-18.5 | -1.6541 | 0.02407 | -0.0681 | -68.7204
-18 | -1.6341 | 0.02155 | -0.0653 | -75.8283
-17.5 | -1.6054 | 0.01953 | -0.0629 | -82.2017
-17 | -1.5711 | 0.0179 | -0.0609 | -87.7709
-16.5 | -1.5336 | 0.01653 | -0.059 | -92.7768
-16 | -1.4939 | 0.01548 | -0.057 | -96.5052
-15.5 | -1.4543 | 0.01453 | -0.0547 | -100.0895
-15 | -1.4078 | 0.01363 | -0.0538 | -103.2869
-14.5 | -1.3543 | 0.01277 | -0.0542 | -106.0532
-14 | -1.2998 | 0.01199 | -0.0548 | -108.407
-13.5 | -1.2445 | 0.01127 | -0.0554 | -110.4259
-13 | -1.1885 | 0.01059 | -0.056 | -112.2285
-12.5 | -1.132 | 0.00997 | -0.0568 | -113.5406
-12 | -1.0745 | 0.00938 | -0.0576 | -114.5522
-11.5 | -1.0197 | 0.00884 | -0.0578 | -115.3507
-11 | -0.9574 | 0.00829 | -0.0596 | -115.4885
-10.5 | -0.8999 | 0.00782 | -0.0602 | -115.0767
-10 | -0.8498 | 0.00737 | -0.0591 | -115.3053
-9.5 | -0.7985 | 0.00694 | -0.0583 | -115.0576
-9 | -0.7462 | 0.00664 | -0.0576 | -112.3795
-8.5 | -0.6928 | 0.00637 | -0.0572 | -108.7598
-8 | -0.6392 | 0.00613 | -0.0567 | -104.2741
-7 | -0.5318 | 0.0057 | -0.0558 | -93.2982
-6.5 | -0.4779 | 0.00549 | -0.0553 | -87.0492
-6 | -0.4234 | 0.00536 | -0.055 | -78.9925
-5.5 | -0.3689 | 0.00523 | -0.0546 | -70.5354
-5 | -0.3146 | 0.00511 | -0.0542 | -61.5656
-4.5 | -0.2598 | 0.00502 | -0.0539 | -51.753
-4 | -0.2051 | 0.00494 | -0.0536 | -41.5182
-3.5 | -0.1502 | 0.00487 | -0.0533 | -30.8419
-3 | -0.0952 | 0.00481 | -0.053 | -19.7921
-2.5 | -0.0403 | 0.00477 | -0.0528 | -8.4486
-2 | 0.0149 | 0.00473 | -0.0525 | 3.1501
-1.5 | 0.0702 | 0.00469 | -0.0523 | 14.968
-1 | 0.1254 | 0.00464 | -0.0521 | 27.0259
-0.5 | 0.1802 | 0.00464 | -0.0518 | 38.8362
0 | 0.2348 | 0.00466 | -0.0515 | 50.3863
0.5 | 0.2887 | 0.00475 | -0.0511 | 60.7789
1 | 0.3426 | 0.00487 | -0.0507 | 70.3491
1.5 | 0.3962 | 0.00502 | -0.0502 | 78.9243
2 | 0.4494 | 0.00521 | -0.0497 | 86.2572
3 | 0.5558 | 0.00549 | -0.0487 | 101.2386
3.5 | 0.6092 | 0.0056 | -0.0482 | 108.7857
4 | 0.6626 | 0.0057 | -0.0477 | 116.2456
4.5 | 0.7157 | 0.0058 | -0.0472 | 123.3966
5.5 | 0.8208 | 0.006 | -0.046 | 136.8
6 | 0.87 | 0.00603 | -0.0446 | 144.2786
6.5 | 0.9409 | 0.00624 | -0.0482 | 150.7853
7 | 1.0057 | 0.00659 | -0.0506 | 152.61
7.5 | 1.059 | 0.00689 | -0.0502 | 153.701
8 | 1.1093 | 0.00721 | -0.0492 | 153.8558
8.5 | 1.1591 | 0.0076 | -0.0481 | 152.5132
9 | 1.2088 | 0.008 | -0.047 | 151.1
9.5 | 1.2586 | 0.00837 | -0.046 | 150.3704
10 | 1.3078 | 0.00876 | -0.045 | 149.2922
10.5 | 1.3562 | 0.00919 | -0.0438 | 147.5734
11 | 1.4031 | 0.00972 | -0.0424 | 144.3519
11.5 | 1.4484 | 0.01034 | -0.0407 | 140.0774
12 | 1.4938 | 0.01093 | -0.0391 | 136.6697
12.5 | 1.5393 | 0.01149 | -0.0375 | 133.9687
13 | 1.5837 | 0.0121 | -0.0359 | 130.8843
13.5 | 1.6279 | 0.0127 | -0.0343 | 128.1811
14 | 1.6702 | 0.01338 | -0.0324 | 124.8281
14.5 | 1.711 | 0.01411 | -0.0304 | 121.2615
15 | 1.7503 | 0.01487 | -0.0281 | 117.7068
15.5 | 1.787 | 0.01569 | -0.0255 | 113.8942
16 | 1.8213 | 0.01654 | -0.0225 | 110.1149
16.5 | 1.8435 | 0.01746 | -0.0173 | 105.5842
17 | 1.8778 | 0.01864 | -0.0153 | 100.7403
17.5 | 1.9044 | 0.02 | -0.0123 | 95.22
18 | 1.9244 | 0.02163 | -0.0087 | 88.969
18.5 | 1.9377 | 0.02382 | -0.005 | 81.3476
19 | 1.9472 | 0.02652 | -0.0018 | 73.4238
19.5 | 1.9529 | 0.02985 | 0.0007 | 65.4238
20 | 1.9557 | 0.03381 | 0.0023 | 57.8438

## 147. Re 20M Mach 0.10 (1)
BIGFOIL.COM POLAR EXPORT
NACA2408
NACA2408 |  |  |  | Cl Max: | 1.068 | at alpha= | 9.5 | deg
JavaFoil+Calcfoil stall+Eppler ext transition |  |  |  | L/D Max: | 93.033 | at alpha= | 10 | deg
Re: | 20000000 |  |  | Cd Min: | 0.00907 | at alpha= | 1 | deg
Mach: | 0.1 |  |  | Cl=0 at alpha= | -2.1121 | deg
|  |  |  | @ Cl=0.1, Cd= | 0.010275
|  |  |  | @ Cl=0.4, Cd= | 0.0091175
|  |  |  | @ Cl=0.6, Cd= | 0.0098377
alpha (deg) | Cl | Cd | Cm | Cl/Cd
-14.5 | -0.416 | 0.09668 | -0.023 | -4.298
-14 | -0.435 | 0.09095 | -0.023 | -4.788
-13.5 | -0.455 | 0.08584 | -0.024 | -5.295
-13 | -0.473 | 0.08002 | -0.025 | -5.91
-12.5 | -0.49 | 0.07449 | -0.025 | -6.576
-12 | -0.504 | 0.06978 | -0.026 | -7.228
-11.5 | -0.518 | 0.06368 | -0.027 | -8.129
-11 | -0.529 | 0.05734 | -0.029 | -9.223
-10.5 | -0.544 | 0.04609 | -0.032 | -11.798
-10 | -0.624 | 0.0119 | -0.043 | -52.392
-9.5 | -0.637 | 0.01027 | -0.044 | -61.998
-9 | -0.625 | 0.01046 | -0.045 | -59.735
-8.5 | -0.606 | 0.01072 | -0.045 | -56.474
-8 | -0.579 | 0.01038 | -0.045 | -55.776
-7.5 | -0.547 | 0.01015 | -0.045 | -53.909
-7 | -0.511 | 0.0108 | -0.046 | -47.309
-6.5 | -0.47 | 0.01051 | -0.046 | -44.71
-6 | -0.425 | 0.01021 | -0.046 | -41.622
-5.5 | -0.377 | 0.01192 | -0.046 | -31.617
-5 | -0.326 | 0.01164 | -0.047 | -27.977
-4.5 | -0.272 | 0.01147 | -0.047 | -23.721
-4 | -0.217 | 0.01125 | -0.047 | -19.286
-3.5 | -0.16 | 0.01085 | -0.047 | -14.788
-3 | -0.103 | 0.01067 | -0.048 | -9.654
-2.5 | -0.045 | 0.01071 | -0.048 | -4.198
-2 | 0.013 | 0.01034 | -0.048 | 1.302
-1.5 | 0.072 | 0.01037 | -0.048 | 6.952
-1 | 0.131 | 0.01017 | -0.049 | 12.861
-0.5 | 0.19 | 0.01015 | -0.049 | 18.673
0 | 0.248 | 0.01028 | -0.049 | 24.141
0.5 | 0.307 | 0.01035 | -0.049 | 29.632
1 | 0.365 | 0.00907 | -0.05 | 40.275
1.5 | 0.424 | 0.00915 | -0.05 | 46.341
2 | 0.482 | 0.00939 | -0.05 | 51.321
2.5 | 0.54 | 0.00959 | -0.05 | 56.253
3 | 0.597 | 0.00982 | -0.051 | 60.8
3.5 | 0.653 | 0.01015 | -0.051 | 64.362
4 | 0.708 | 0.01034 | -0.051 | 68.478
4.5 | 0.761 | 0.00943 | -0.051 | 80.727
5 | 0.813 | 0.00978 | -0.052 | 83.073
5.5 | 0.861 | 0.01007 | -0.052 | 85.513
6 | 0.907 | 0.01035 | -0.052 | 87.563
6.5 | 0.947 | 0.01061 | -0.052 | 89.259
7 | 0.982 | 0.01094 | -0.053 | 89.75
7.5 | 1.012 | 0.01149 | -0.053 | 88.111
8 | 1.036 | 0.0119 | -0.053 | 87.03
8.5 | 1.053 | 0.01144 | -0.053 | 92.054
9 | 1.064 | 0.01185 | -0.054 | 89.819
9.5 | 1.068 | 0.01155 | -0.054 | 92.522
10 | 1.065 | 0.01145 | -0.054 | 93.033
10.5 | 1.052 | 0.01152 | -0.054 | 91.322
11 | 1.03 | 0.01108 | -0.054 | 92.975
11.5 | 1.002 | 0.01235 | -0.054 | 81.102
12 | 0.966 | 0.01337 | -0.054 | 72.228
12.5 | 0.921 | 0.01485 | -0.054 | 62.029
13 | 0.867 | 0.01785 | -0.053 | 48.589
13.5 | 0.788 | 0.03032 | -0.05 | 25.985
14 | 0.717 | 0.04856 | -0.046 | 14.77
14.5 | 0.654 | 0.07101 | -0.041 | 9.203

## 148. Re 20M Mach 0.10 (2)
BIGFOIL.COM POLAR EXPORT
NACA2408
NACA2408 |  |  |  | Cl Max: | 1.9153 | at alpha= | 18.5 | deg
XFOIL ncrit=9 |  |  |  | L/D Max: | 153.795 | at alpha= | 7.5 | deg
Re: | 20000000 |  |  | Cd Min: | 0.04366 | at alpha= | 20 | deg
Mach: | 0.1 |  |  | Cl=0 at alpha= | -2.1342 | deg
|  |  |  | @ Cl=0.1, Cd= | 0.0046634
|  |  |  | @ Cl=0.4, Cd= | 0.0050257
|  |  |  | @ Cl=0.6, Cd= | 0.005582
alpha (deg) | Cl | Cd | Cm | Cl/Cd
-19 | -1.5546 | 0.04144 | -0.0689 | -37.5145
-18.5 | -1.5991 | 0.02992 | -0.0781 | -53.4459
-18 | -1.6114 | 0.02642 | -0.0735 | -60.9917
-16.5 | -1.5402 | 0.01886 | -0.0648 | -81.6649
-16 | -1.5042 | 0.01716 | -0.0623 | -87.6573
-15.5 | -1.4666 | 0.01582 | -0.0596 | -92.7054
-15 | -1.4253 | 0.01467 | -0.0572 | -97.1575
-14.5 | -1.3714 | 0.01357 | -0.0574 | -101.0612
-14 | -1.3159 | 0.01265 | -0.0576 | -104.0237
-13.5 | -1.2596 | 0.01182 | -0.058 | -106.5651
-13 | -1.2026 | 0.01103 | -0.0584 | -109.0299
-12.5 | -1.145 | 0.01034 | -0.0589 | -110.735
-12 | -1.0866 | 0.00968 | -0.0595 | -112.2521
-11.5 | -1.0309 | 0.00909 | -0.0595 | -113.4103
-11 | -0.9676 | 0.00849 | -0.0611 | -113.9694
-10.5 | -0.9083 | 0.00798 | -0.0618 | -113.8221
-9.5 | -0.8053 | 0.00709 | -0.0596 | -113.5825
-9 | -0.7527 | 0.00671 | -0.0587 | -112.1759
-8.5 | -0.6987 | 0.00643 | -0.0581 | -108.6625
-8 | -0.6445 | 0.00618 | -0.0575 | -104.288
-7 | -0.5358 | 0.00574 | -0.0564 | -93.3449
-6.5 | -0.4814 | 0.00552 | -0.0559 | -87.2101
-5.5 | -0.3715 | 0.00525 | -0.0551 | -70.7619
-5 | -0.3168 | 0.00511 | -0.0547 | -61.9961
-4.5 | -0.2615 | 0.00503 | -0.0543 | -51.9881
-4 | -0.2065 | 0.00495 | -0.054 | -41.7172
-3.5 | -0.1512 | 0.00487 | -0.0536 | -31.0472
-3 | -0.0959 | 0.00482 | -0.0534 | -19.8963
-2.5 | -0.0406 | 0.00478 | -0.0531 | -8.4937
-2 | 0.0149 | 0.00473 | -0.0528 | 3.1501
-1.5 | 0.0705 | 0.00469 | -0.0526 | 15.032
-1 | 0.126 | 0.00464 | -0.0524 | 27.1552
-0.5 | 0.1812 | 0.00464 | -0.0521 | 39.0517
0 | 0.2361 | 0.00466 | -0.0518 | 50.6652
0.5 | 0.2902 | 0.00475 | -0.0513 | 61.0947
1 | 0.3445 | 0.00487 | -0.0509 | 70.7392
1.5 | 0.3984 | 0.00502 | -0.0504 | 79.3625
2 | 0.4519 | 0.00521 | -0.0499 | 86.737
3 | 0.5589 | 0.00549 | -0.0488 | 101.8033
3.5 | 0.6125 | 0.00561 | -0.0483 | 109.18
4 | 0.6663 | 0.0057 | -0.0479 | 116.8947
4.5 | 0.7198 | 0.00581 | -0.0473 | 123.8898
5 | 0.773 | 0.00591 | -0.0467 | 130.7953
5.5 | 0.8256 | 0.00602 | -0.046 | 137.1429
6 | 0.8751 | 0.00605 | -0.0445 | 144.6446
6.5 | 0.9472 | 0.00627 | -0.0483 | 151.0686
7 | 1.0126 | 0.00663 | -0.0505 | 152.73
7.5 | 1.0658 | 0.00693 | -0.0499 | 153.7951
8 | 1.1166 | 0.00727 | -0.0488 | 153.5901
8.5 | 1.1668 | 0.00768 | -0.0476 | 151.9271
9 | 1.2173 | 0.00807 | -0.0465 | 150.8426
9.5 | 1.2676 | 0.00845 | -0.0454 | 150.0118
10 | 1.3173 | 0.00887 | -0.0442 | 148.5118
10.5 | 1.3661 | 0.00933 | -0.0428 | 146.4202
11 | 1.4128 | 0.00994 | -0.0411 | 142.1328
11.5 | 1.4588 | 0.01058 | -0.0392 | 137.8828
12 | 1.5052 | 0.01116 | -0.0375 | 134.8746
12.5 | 1.5511 | 0.01175 | -0.0358 | 132.0085
13 | 1.5957 | 0.01242 | -0.0338 | 128.4783
13.5 | 1.6403 | 0.01305 | -0.032 | 125.6935
14 | 1.6826 | 0.0138 | -0.0297 | 121.9275
14.5 | 1.7232 | 0.0146 | -0.0273 | 118.0274
15 | 1.7618 | 0.01544 | -0.0246 | 114.1062
15.5 | 1.7973 | 0.01637 | -0.0214 | 109.7923
16 | 1.8222 | 0.01738 | -0.0163 | 104.8446
16.5 | 1.8558 | 0.01857 | -0.0135 | 99.9354
17 | 1.8819 | 0.0201 | -0.0101 | 93.6269
17.5 | 1.8994 | 0.02201 | -0.0059 | 86.2971
18 | 1.9117 | 0.0244 | -0.002 | 78.3484
18.5 | 1.9153 | 0.02774 | 0.0016 | 69.0447
19 | 1.91 | 0.03234 | 0.0042 | 59.06
19.5 | 1.9074 | 0.03731 | 0.0053 | 51.123
20 | 1.8969 | 0.04366 | 0.005 | 43.4471

## 149. Re 20M Mach 0.25 (1)
BIGFOIL.COM POLAR EXPORT
NACA2408
NACA2408 |  |  |  | Cl Max: | 1.027 | at alpha= | 8.5 | deg
JavaFoil+Calcfoil stall+Eppler ext transition |  |  |  | L/D Max: | 91.433 | at alpha= | 7.5 | deg
Re: | 20000000 |  |  | Cd Min: | 0.0092 | at alpha= | 1 | deg
Mach: | 0.25 |  |  | Cl=0 at alpha= | -2.1167 | deg
|  |  |  | @ Cl=0.1, Cd= | 0.010469
|  |  |  | @ Cl=0.4, Cd= | 0.08833
|  |  |  | @ Cl=0.6, Cd= | 0.08833
alpha (deg) | Cl | Cd | Cm | Cl/Cd
-13.5 | -0.136 | 0.09249 | -0.023 | -1.471
-13 | -0.208 | 0.0873 | -0.023 | -2.386
-12.5 | -0.264 | 0.08247 | -0.023 | -3.197
-12 | -0.312 | 0.07751 | -0.024 | -4.029
-11.5 | -0.355 | 0.07259 | -0.024 | -4.895
-11 | -0.393 | 0.06769 | -0.025 | -5.805
-10.5 | -0.425 | 0.06196 | -0.026 | -6.857
-10 | -0.451 | 0.05592 | -0.028 | -8.062
-9.5 | -0.471 | 0.04935 | -0.03 | -9.538
-9 | -0.528 | 0.01944 | -0.041 | -27.171
-8.5 | -0.575 | 0.01031 | -0.046 | -55.802
-8 | -0.561 | 0.01101 | -0.046 | -50.995
-7.5 | -0.539 | 0.01056 | -0.047 | -51.019
-7 | -0.509 | 0.01031 | -0.047 | -49.37
-6.5 | -0.472 | 0.01098 | -0.047 | -43.017
-6 | -0.43 | 0.01053 | -0.047 | -40.873
-5.5 | -0.383 | 0.01025 | -0.048 | -37.4
-5 | -0.333 | 0.01194 | -0.048 | -27.844
-4.5 | -0.279 | 0.01174 | -0.048 | -23.734
-4 | -0.222 | 0.01148 | -0.048 | -19.36
-3.5 | -0.165 | 0.01097 | -0.049 | -14.996
-3 | -0.106 | 0.01077 | -0.049 | -9.818
-2.5 | -0.046 | 0.01081 | -0.049 | -4.27
-2 | 0.014 | 0.01077 | -0.049 | 1.284
-1.5 | 0.074 | 0.01056 | -0.05 | 7.017
-1 | 0.134 | 0.01035 | -0.05 | 12.991
-0.5 | 0.195 | 0.01033 | -0.05 | 18.869
0 | 0.255 | 0.01047 | -0.05 | 24.352
0.5 | 0.315 | 0.01052 | -0.051 | 29.965
1 | 0.375 | 0.0092 | -0.051 | 40.79
1.5 | 0.435 | 0.00934 | -0.051 | 46.645
2 | 0.495 | 0.00957 | -0.051 | 51.756
2.5 | 0.554 | 0.00981 | -0.052 | 56.52
3 | 0.613 | 0.01007 | -0.052 | 60.859
3.5 | 0.671 | 0.01042 | -0.052 | 64.342
4 | 0.727 | 0.00961 | -0.052 | 75.628
4.5 | 0.781 | 0.0097 | -0.053 | 80.479
5 | 0.832 | 0.01008 | -0.053 | 82.511
5.5 | 0.88 | 0.01041 | -0.053 | 84.535
6 | 0.924 | 0.01074 | -0.054 | 86.038
6.5 | 0.961 | 0.01111 | -0.054 | 86.433
7 | 0.99 | 0.01149 | -0.054 | 86.204
7.5 | 1.012 | 0.01107 | -0.054 | 91.433
8 | 1.025 | 0.01161 | -0.054 | 88.284
8.5 | 1.027 | 0.01131 | -0.055 | 90.785
9 | 1.018 | 0.01187 | -0.055 | 85.764
9.5 | 0.998 | 0.01186 | -0.055 | 84.147
10 | 0.966 | 0.01142 | -0.055 | 84.584
10.5 | 0.915 | 0.01226 | -0.055 | 74.64
11 | 0.847 | 0.01349 | -0.055 | 62.8
11.5 | 0.757 | 0.01664 | -0.054 | 45.498
12 | 0.615 | 0.04349 | -0.046 | 14.133
12.5 | 0.505 | 0.07431 | -0.036 | 6.794
13 | 0.424 | 0.08318 | -0.033 | 5.092
13.5 | 0.34 | 0.08833 | -0.033 | 3.845

## 150. Re 20M Mach 0.25 (2)
BIGFOIL.COM POLAR EXPORT
NACA2408
NACA2408 |  |  |  | Cl Max: | 1.7309 | at alpha= | 14.5 | deg
XFOIL ncrit=9 |  |  |  | L/D Max: | 153.596 | at alpha= | 7 | deg
Re: | 20000000 |  |  | Cd Min: | 0.21589 | at alpha= | -18 | deg
Mach: | 0.25 |  |  | Cl=0 at alpha= | -2.1311 | deg
|  |  |  | @ Cl=0.1, Cd= | 0.0046611
|  |  |  | @ Cl=0.4, Cd= | 0.0049984
|  |  |  | @ Cl=0.6, Cd= | 0.0055768
alpha (deg) | Cl | Cd | Cm | Cl/Cd
-18 | -0.7048 | 0.21589 | 0.0393 | -3.2646
-17.5 | -0.7294 | 0.19056 | 0.0294 | -3.8277
-17 | -0.7369 | 0.17701 | 0.0229 | -4.163
-16.5 | -0.7233 | 0.17044 | 0.0195 | -4.2437
-16 | -0.7387 | 0.15621 | 0.0125 | -4.7289
-15.5 | -0.7794 | 0.13711 | 0.0024 | -5.6845
-15 | -1.0671 | 0.07845 | -0.0395 | -13.6023
-14.5 | -1.1762 | 0.05439 | -0.0597 | -21.6253
-14 | -1.2167 | 0.03561 | -0.0788 | -34.1674
-13.5 | -1.2495 | 0.028 | -0.076 | -44.625
-13 | -1.2517 | 0.02027 | -0.0737 | -61.7514
-12.5 | -1.2091 | 0.01559 | -0.0729 | -77.5561
-12 | -1.1521 | 0.01311 | -0.072 | -87.8795
-11.5 | -1.0913 | 0.01157 | -0.0709 | -94.3215
-11 | -1.027 | 0.01033 | -0.0705 | -99.4192
-10.5 | -0.9564 | 0.00931 | -0.0714 | -102.7282
-10 | -0.9003 | 0.00861 | -0.0693 | -104.5645
-9.5 | -0.845 | 0.008 | -0.0672 | -105.625
-9 | -0.7891 | 0.00738 | -0.0653 | -106.9241
-8.5 | -0.7322 | 0.00685 | -0.0638 | -106.8905
-8 | -0.6747 | 0.00647 | -0.0625 | -104.2813
-6.5 | -0.5015 | 0.00571 | -0.0594 | -87.8284
-6 | -0.4441 | 0.00547 | -0.0586 | -81.1883
-5.5 | -0.3864 | 0.00533 | -0.0579 | -72.4953
-5 | -0.329 | 0.00518 | -0.0572 | -63.5135
-4.5 | -0.2716 | 0.00508 | -0.0566 | -53.4646
-4 | -0.2142 | 0.00497 | -0.056 | -43.0986
-3.5 | -0.1569 | 0.00491 | -0.0556 | -31.9552
-3 | -0.0995 | 0.00485 | -0.0552 | -20.5155
-2.5 | -0.0422 | 0.00479 | -0.0548 | -8.81
-2 | 0.015 | 0.00473 | -0.0544 | 3.1712
-1.5 | 0.0724 | 0.00469 | -0.0541 | 15.4371
-1 | 0.1297 | 0.00463 | -0.0538 | 28.013
-0.5 | 0.1867 | 0.00462 | -0.0535 | 40.4113
0 | 0.2432 | 0.00466 | -0.0532 | 52.1888
0.5 | 0.2991 | 0.00474 | -0.0527 | 63.1013
1 | 0.3549 | 0.00486 | -0.0522 | 73.0247
1.5 | 0.4103 | 0.00503 | -0.0516 | 81.5706
2.5 | 0.5209 | 0.00539 | -0.0505 | 96.6419
3 | 0.5758 | 0.00552 | -0.0497 | 104.3116
3.5 | 0.6312 | 0.00565 | -0.0491 | 111.7168
4 | 0.6868 | 0.00576 | -0.0484 | 119.2361
4.5 | 0.7422 | 0.00589 | -0.0477 | 126.0102
5.5 | 0.8523 | 0.00611 | -0.0458 | 139.4926
6 | 0.9024 | 0.00613 | -0.0437 | 147.2104
6.5 | 0.9826 | 0.00647 | -0.0483 | 151.8702
7 | 1.0506 | 0.00684 | -0.05 | 153.5965
7.5 | 1.1038 | 0.0072 | -0.0483 | 153.3056
8 | 1.1568 | 0.00765 | -0.0466 | 151.2157
8.5 | 1.2108 | 0.00806 | -0.0449 | 150.2233
9 | 1.2646 | 0.0085 | -0.0431 | 148.7765
9.5 | 1.3176 | 0.00901 | -0.0412 | 146.2375
10 | 1.3693 | 0.00964 | -0.0389 | 142.0436
10.5 | 1.4197 | 0.01036 | -0.0362 | 137.0367
11.5 | 1.518 | 0.01193 | -0.0302 | 127.2422
12 | 1.5656 | 0.01283 | -0.0269 | 122.0265
12.5 | 1.6123 | 0.01377 | -0.0234 | 117.0879
13 | 1.6529 | 0.01511 | -0.019 | 109.3911
13.5 | 1.6933 | 0.01635 | -0.0145 | 103.5657
14 | 1.7172 | 0.01834 | -0.0078 | 93.6314
14.5 | 1.7309 | 0.02133 | -0.0013 | 81.1486
15 | 1.7225 | 0.02538 | 0.006 | 67.8684
15.5 | 1.7063 | 0.03071 | 0.0109 | 55.5617
16 | 1.674 | 0.03875 | 0.0123 | 43.2
16.5 | 1.6445 | 0.0483 | 0.0098 | 34.0476
17 | 1.6075 | 0.06023 | 0.0043 | 26.6894
17.5 | 1.569 | 0.07342 | -0.0027 | 21.3702
18 | 1.5303 | 0.0872 | -0.01 | 17.5493
18.5 | 1.4915 | 0.10118 | -0.0171 | 14.7411
19 | 1.4403 | 0.11668 | -0.0246 | 12.344
19.5 | 1.3916 | 0.12898 | -0.0277 | 10.7893

## 151. Re 20M Mach 0.50 (1)
BIGFOIL.COM POLAR EXPORT
NACA2408
NACA2408 |  |  |  | Cl Max: | 1.17 | at alpha= | 20 | deg
JavaFoil+Calcfoil stall+Eppler ext transition |  |  |  | L/D Max: | 84.891 | at alpha= | 5 | deg
Re: | 20000000 |  |  | Cd Min: | 0.00903 | at alpha= | 1 | deg
Mach: | 0.5 |  |  | Cl=0 at alpha= | -2.1136 | deg
|  |  |  | @ Cl=0.1, Cd= | 0.010002
|  |  |  | @ Cl=0.4, Cd= | 0.009254
|  |  |  | @ Cl=0.6, Cd= | 0.0097364
alpha (deg) | Cl | Cd | Cm | Cl/Cd
-20 | -0.945 | 0.18016 | -0.028 | -5.245
-19.5 | -0.921 | 0.15953 | -0.028 | -5.776
-19 | -0.897 | 0.14528 | -0.029 | -6.177
-18.5 | -0.867 | 0.15583 | -0.027 | -5.565
-18 | -0.844 | 0.13847 | -0.028 | -6.092
-17.5 | -0.82 | 0.12594 | -0.029 | -6.51
-17 | -0.789 | 0.13427 | -0.027 | -5.879
-16.5 | -0.766 | 0.1195 | -0.028 | -6.408
-16 | -0.743 | 0.10583 | -0.03 | -7.019
-15.5 | -0.712 | 0.11038 | -0.028 | -6.45
-15 | -0.689 | 0.09844 | -0.029 | -6.999
-14.5 | -0.658 | 0.10312 | -0.027 | -6.382
-14 | -0.635 | 0.09077 | -0.029 | -6.996
-13.5 | -0.617 | 0.07504 | -0.033 | -8.225
-13 | -0.583 | 0.0799 | -0.03 | -7.297
-12.5 | -0.569 | 0.06332 | -0.035 | -8.983
-12 | -0.533 | 0.06868 | -0.031 | -7.759
-11.5 | -0.52 | 0.05214 | -0.037 | -9.974
-11 | -0.482 | 0.06001 | -0.033 | -8.029
-10.5 | -0.459 | 0.05301 | -0.035 | -8.667
-10 | -0.497 | 0.01385 | -0.048 | -35.912
-9.5 | -0.406 | 0.04736 | -0.036 | -8.572
-9 | -0.45 | 0.01089 | -0.051 | -41.319
-8.5 | -0.356 | 0.03849 | -0.038 | -9.259
-8 | -0.322 | 0.04242 | -0.035 | -7.587
-7.5 | -0.353 | 0.01053 | -0.052 | -33.545
-7 | -0.278 | 0.02895 | -0.041 | -9.618
-6.5 | -0.247 | 0.02934 | -0.04 | -8.431
-6 | -0.257 | 0.00993 | -0.053 | -25.885
-5.5 | -0.377 | 0.00981 | -0.053 | -38.402
-5 | -0.35 | 0.01017 | -0.054 | -34.403
-4.5 | -0.301 | 0.00987 | -0.054 | -30.55
-4 | -0.244 | 0.00955 | -0.054 | -25.54
-3.5 | -0.182 | 0.01097 | -0.054 | -16.601
-3 | -0.118 | 0.01052 | -0.055 | -11.17
-2.5 | -0.051 | 0.01038 | -0.055 | -4.959
-2 | 0.015 | 0.01026 | -0.055 | 1.504
-1.5 | 0.083 | 0.01006 | -0.056 | 8.225
-1 | 0.15 | 0.00983 | -0.056 | 15.28
-0.5 | 0.218 | 0.00967 | -0.056 | 22.528
0 | 0.285 | 0.00965 | -0.056 | 29.54
0.5 | 0.352 | 0.00982 | -0.057 | 35.895
1 | 0.419 | 0.00903 | -0.057 | 46.44
1.5 | 0.486 | 0.00927 | -0.057 | 52.475
2 | 0.553 | 0.00948 | -0.058 | 58.358
2.5 | 0.619 | 0.00984 | -0.058 | 62.903
3 | 0.683 | 0.01027 | -0.058 | 66.517
3.5 | 0.746 | 0.01052 | -0.058 | 70.927
4 | 0.805 | 0.01081 | -0.059 | 74.485
4.5 | 0.86 | 0.01098 | -0.059 | 78.269
5 | 0.905 | 0.01066 | -0.059 | 84.891
5.5 | 0.936 | 0.01131 | -0.06 | 82.809
6 | 0.94 | 0.01197 | -0.06 | 78.519
6.5 | 0.845 | 0.01207 | -0.06 | 70.039
7 | 0.602 | 0.01206 | -0.06 | 49.88
7.5 | 0.634 | 0.01178 | -0.061 | 53.837
8 | 0.666 | 0.01151 | -0.061 | 57.912
8.5 | 0.699 | 0.01113 | -0.061 | 62.767
9 | 0.728 | 0.01286 | -0.061 | 56.629
9.5 | 0.76 | 0.01315 | -0.061 | 57.818
10 | 0.793 | 0.01314 | -0.062 | 60.304
10.5 | 0.815 | 0.01531 | -0.061 | 53.202
11 | 0.852 | 0.01469 | -0.062 | 57.977
11.5 | 0.858 | 0.0193 | -0.06 | 44.476
12 | 0.905 | 0.01704 | -0.062 | 53.123
12.5 | 0.85 | 0.04238 | -0.054 | 20.052
13 | 0.878 | 0.04498 | -0.054 | 19.527
13.5 | 0.832 | 0.09395 | -0.037 | 8.855
14 | 0.879 | 0.08139 | -0.045 | 10.806
14.5 | 0.884 | 0.10692 | -0.038 | 8.264
15 | 0.919 | 0.10248 | -0.042 | 8.966
15.5 | 0.935 | 0.12319 | -0.038 | 7.593
16 | 0.969 | 0.11691 | -0.041 | 8.284
16.5 | 0.988 | 0.13608 | -0.039 | 7.261
17 | 1.021 | 0.12806 | -0.042 | 7.976
17.5 | 1.041 | 0.1491 | -0.04 | 6.984
18 | 1.068 | 0.15542 | -0.041 | 6.87
18.5 | 1.095 | 0.15961 | -0.042 | 6.858
19 | 1.118 | 0.17919 | -0.041 | 6.238
19.5 | 1.148 | 0.17129 | -0.043 | 6.7
20 | 1.17 | 0.19306 | -0.042 | 6.059

## 152. Re 20M Mach 0.50 (2)
BIGFOIL.COM POLAR EXPORT
NACA2408
NACA2408 |  |  |  | Cl Max: | 1.2165 | at alpha= | 7.5 | deg
XFOIL ncrit=9 |  |  |  | L/D Max: | 154.665 | at alpha= | 6 | deg
Re: | 20000000 |  |  | Cd Min: | 0.12031 | at alpha= | 12.5 | deg
Mach: | 0.5 |  |  | Cl=0 at alpha= | -99 | deg
|  |  |  | @ Cl=0.1, Cd= | 0.00464
|  |  |  | @ Cl=0.4, Cd= | 0.0048787
|  |  |  | @ Cl=0.6, Cd= | 0.005579
alpha (deg) | Cl | Cd | Cm | Cl/Cd
0 | 0.2746 | 0.00464 | -0.0593 | 59.181
0.5 | 0.3379 | 0.00472 | -0.0585 | 71.589
1 | 0.4005 | 0.00488 | -0.0577 | 82.0697
1.5 | 0.4629 | 0.00509 | -0.0567 | 90.943
2 | 0.5252 | 0.00531 | -0.0557 | 98.9077
2.5 | 0.5878 | 0.00554 | -0.0545 | 106.1011
3 | 0.6503 | 0.00574 | -0.0531 | 113.2927
3.5 | 0.7139 | 0.00589 | -0.0517 | 121.2054
4 | 0.7784 | 0.00605 | -0.0502 | 128.6612
4.5 | 0.8431 | 0.00624 | -0.0483 | 135.1122
5 | 0.908 | 0.00641 | -0.0461 | 141.6537
5.5 | 0.9713 | 0.00652 | -0.043 | 148.9724
6 | 1.061 | 0.00686 | -0.0446 | 154.6647
6.5 | 1.147 | 0.0075 | -0.0444 | 152.9333
7 | 1.1999 | 0.0091 | -0.0372 | 131.8571
7.5 | 1.2165 | 0.01356 | -0.0257 | 89.7124
8 | 1.2094 | 0.02017 | -0.014 | 59.9603
8.5 | 1.1785 | 0.02696 | -0.0024 | 43.7129
9 | 1.1386 | 0.03394 | 0.0048 | 33.5474
9.5 | 1.1022 | 0.04301 | 0.0038 | 25.6266
10 | 1.0711 | 0.05471 | -0.0039 | 19.5778
10.5 | 1.0432 | 0.06843 | -0.0143 | 15.2448
11 | 1.0195 | 0.08274 | -0.0236 | 12.3217
11.5 | 0.9986 | 0.09622 | -0.0296 | 10.3783
12 | 0.9803 | 0.1085 | -0.0354 | 9.035
12.5 | 0.9651 | 0.12031 | -0.0408 | 8.0218