## index
index | Re | Mach | Datasource
1 | 50000 | 0 | JavaFoil+Calcfoil stall+Eppler ext transition
2 | 50000 | 0 | XFOIL ncrit=9
3 | 50000 | 0.1 | JavaFoil+Calcfoil stall+Eppler ext transition
4 | 50000 | 0.1 | XFOIL ncrit=9
5 | 50000 | 0.25 | JavaFoil+Calcfoil stall+Eppler ext transition
6 | 50000 | 0.25 | XFOIL ncrit=9
7 | 50000 | 0.5 | JavaFoil+Calcfoil stall+Eppler ext transition
8 | 50000 | 0.5 | XFOIL ncrit=9
9 | 100000 | 0 | JavaFoil+Calcfoil stall+Eppler ext transition
10 | 100000 | 0 | XFOIL ncrit=9
11 | 100000 | 0.1 | JavaFoil+Calcfoil stall+Eppler ext transition
12 | 100000 | 0.1 | XFOIL ncrit=9
13 | 100000 | 0.25 | JavaFoil+Calcfoil stall+Eppler ext transition
14 | 100000 | 0.25 | XFOIL ncrit=9
15 | 100000 | 0.5 | JavaFoil+Calcfoil stall+Eppler ext transition
16 | 100000 | 0.5 | XFOIL ncrit=9
17 | 250000 | 0 | JavaFoil+Calcfoil stall+Eppler ext transition
18 | 250000 | 0 | XFOIL ncrit=9
19 | 250000 | 0.1 | JavaFoil+Calcfoil stall+Eppler ext transition
20 | 250000 | 0.1 | XFOIL ncrit=9
21 | 250000 | 0.25 | JavaFoil+Calcfoil stall+Eppler ext transition
22 | 250000 | 0.25 | XFOIL ncrit=9
23 | 250000 | 0.5 | JavaFoil+Calcfoil stall+Eppler ext transition
24 | 250000 | 0.5 | XFOIL ncrit=9
25 | 500000 | 0 | JavaFoil+Calcfoil stall+Eppler ext transition
26 | 500000 | 0 | XFOIL ncrit=9
27 | 500000 | 0.1 | JavaFoil+Calcfoil stall+Eppler ext transition
28 | 500000 | 0.1 | XFOIL ncrit=9
29 | 500000 | 0.25 | JavaFoil+Calcfoil stall+Eppler ext transition
30 | 500000 | 0.25 | XFOIL ncrit=9
31 | 500000 | 0.5 | JavaFoil+Calcfoil stall+Eppler ext transition
32 | 500000 | 0.5 | XFOIL ncrit=9
33 | 750000 | 0 | JavaFoil+Calcfoil stall+Eppler ext transition
34 | 750000 | 0 | XFOIL ncrit=9
35 | 750000 | 0.1 | JavaFoil+Calcfoil stall+Eppler ext transition
36 | 750000 | 0.1 | XFOIL ncrit=9
37 | 750000 | 0.25 | JavaFoil+Calcfoil stall+Eppler ext transition
38 | 750000 | 0.25 | XFOIL ncrit=9
39 | 750000 | 0.5 | JavaFoil+Calcfoil stall+Eppler ext transition
40 | 750000 | 0.5 | XFOIL ncrit=9
41 | 1000000 | 0 | JavaFoil+Calcfoil stall+Eppler ext transition
42 | 1000000 | 0 | XFOIL ncrit=9
43 | 1000000 | 0.1 | JavaFoil+Calcfoil stall+Eppler ext transition
44 | 1000000 | 0.1 | XFOIL ncrit=9
45 | 1000000 | 0.25 | JavaFoil+Calcfoil stall+Eppler ext transition
46 | 1000000 | 0.25 | XFOIL ncrit=9
47 | 1000000 | 0.5 | JavaFoil+Calcfoil stall+Eppler ext transition
48 | 1000000 | 0.5 | XFOIL ncrit=9
49 | 2000000 | 0 | JavaFoil+Calcfoil stall+Eppler ext transition
50 | 2000000 | 0 | XFOIL ncrit=9
51 | 2000000 | 0.1 | JavaFoil+Calcfoil stall+Eppler ext transition
52 | 2000000 | 0.1 | XFOIL ncrit=9
53 | 2000000 | 0.25 | JavaFoil+Calcfoil stall+Eppler ext transition
54 | 2000000 | 0.25 | XFOIL ncrit=9
55 | 2000000 | 0.5 | JavaFoil+Calcfoil stall+Eppler ext transition
56 | 2000000 | 0.5 | XFOIL ncrit=9
57 | 3000000 | 0 | JavaFoil+Calcfoil stall+Eppler ext transition
58 | 3000000 | 0 | XFOIL ncrit=9
59 | 3000000 | 0.1 | JavaFoil+Calcfoil stall+Eppler ext transition
60 | 3000000 | 0.1 | XFOIL ncrit=9
61 | 3000000 | 0.25 | JavaFoil+Calcfoil stall+Eppler ext transition
62 | 3000000 | 0.25 | XFOIL ncrit=9
63 | 3000000 | 0.5 | JavaFoil+Calcfoil stall+Eppler ext transition
64 | 3000000 | 0.5 | XFOIL ncrit=9
65 | 4000000 | 0 | JavaFoil+Calcfoil stall+Eppler ext transition
66 | 4000000 | 0 | XFOIL ncrit=9
67 | 4000000 | 0.1 | JavaFoil+Calcfoil stall+Eppler ext transition
68 | 4000000 | 0.1 | XFOIL ncrit=9
69 | 4000000 | 0.25 | JavaFoil+Calcfoil stall+Eppler ext transition
70 | 4000000 | 0.25 | XFOIL ncrit=9
71 | 4000000 | 0.5 | JavaFoil+Calcfoil stall+Eppler ext transition
72 | 4000000 | 0.5 | XFOIL ncrit=9
73 | 5000000 | 0 | JavaFoil+Calcfoil stall+Eppler ext transition
74 | 5000000 | 0 | XFOIL ncrit=9
75 | 5000000 | 0.1 | JavaFoil+Calcfoil stall+Eppler ext transition
76 | 5000000 | 0.1 | XFOIL ncrit=9
77 | 5000000 | 0.25 | JavaFoil+Calcfoil stall+Eppler ext transition
78 | 5000000 | 0.25 | XFOIL ncrit=9
79 | 5000000 | 0.5 | JavaFoil+Calcfoil stall+Eppler ext transition
80 | 5000000 | 0.5 | XFOIL ncrit=9
81 | 6000000 | 0 | JavaFoil+Calcfoil stall+Eppler ext transition
82 | 6000000 | 0 | XFOIL ncrit=9
83 | 6000000 | 0.1 | JavaFoil+Calcfoil stall+Eppler ext transition
84 | 6000000 | 0.1 | XFOIL ncrit=9
85 | 6000000 | 0.25 | JavaFoil+Calcfoil stall+Eppler ext transition
86 | 6000000 | 0.25 | XFOIL ncrit=9
87 | 6000000 | 0.5 | JavaFoil+Calcfoil stall+Eppler ext transition
88 | 6000000 | 0.5 | XFOIL ncrit=9
89 | 7000000 | 0 | JavaFoil+Calcfoil stall+Eppler ext transition
90 | 7000000 | 0 | XFOIL ncrit=9
91 | 7000000 | 0.1 | JavaFoil+Calcfoil stall+Eppler ext transition
92 | 7000000 | 0.1 | XFOIL ncrit=9
93 | 7000000 | 0.25 | JavaFoil+Calcfoil stall+Eppler ext transition
94 | 7000000 | 0.25 | XFOIL ncrit=9
95 | 7000000 | 0.5 | JavaFoil+Calcfoil stall+Eppler ext transition
96 | 7000000 | 0.5 | XFOIL ncrit=9
97 | 8000000 | 0 | JavaFoil+Calcfoil stall+Eppler ext transition
98 | 8000000 | 0 | XFOIL ncrit=9
99 | 8000000 | 0.1 | JavaFoil+Calcfoil stall+Eppler ext transition
100 | 8000000 | 0.1 | XFOIL ncrit=9
101 | 8000000 | 0.25 | JavaFoil+Calcfoil stall+Eppler ext transition
102 | 8000000 | 0.25 | XFOIL ncrit=9
103 | 8000000 | 0.5 | JavaFoil+Calcfoil stall+Eppler ext transition
104 | 8000000 | 0.5 | XFOIL ncrit=9
105 | 10000000 | 0 | JavaFoil+Calcfoil stall+Eppler ext transition
106 | 10000000 | 0 | XFOIL ncrit=9
107 | 10000000 | 0.1 | JavaFoil+Calcfoil stall+Eppler ext transition
108 | 10000000 | 0.1 | XFOIL ncrit=9
109 | 10000000 | 0.25 | JavaFoil+Calcfoil stall+Eppler ext transition
110 | 10000000 | 0.25 | XFOIL ncrit=9
111 | 10000000 | 0.5 | JavaFoil+Calcfoil stall+Eppler ext transition
112 | 10000000 | 0.5 | XFOIL ncrit=9
113 | 12000000 | 0 | JavaFoil+Calcfoil stall+Eppler ext transition
114 | 12000000 | 0 | XFOIL ncrit=9
115 | 12000000 | 0.1 | JavaFoil+Calcfoil stall+Eppler ext transition
116 | 12000000 | 0.1 | XFOIL ncrit=9
117 | 12000000 | 0.25 | JavaFoil+Calcfoil stall+Eppler ext transition
118 | 12000000 | 0.25 | XFOIL ncrit=9
119 | 12000000 | 0.5 | JavaFoil+Calcfoil stall+Eppler ext transition
120 | 12000000 | 0.5 | XFOIL ncrit=9
121 | 14000000 | 0 | JavaFoil+Calcfoil stall+Eppler ext transition
122 | 14000000 | 0 | XFOIL ncrit=9
123 | 14000000 | 0.1 | JavaFoil+Calcfoil stall+Eppler ext transition
124 | 14000000 | 0.1 | XFOIL ncrit=9
125 | 14000000 | 0.25 | JavaFoil+Calcfoil stall+Eppler ext transition
126 | 14000000 | 0.25 | XFOIL ncrit=9
127 | 14000000 | 0.5 | JavaFoil+Calcfoil stall+Eppler ext transition
128 | 14000000 | 0.5 | XFOIL ncrit=9
129 | 16000000 | 0 | JavaFoil+Calcfoil stall+Eppler ext transition
130 | 16000000 | 0 | XFOIL ncrit=9
131 | 16000000 | 0.1 | JavaFoil+Calcfoil stall+Eppler ext transition
132 | 16000000 | 0.1 | XFOIL ncrit=9
133 | 16000000 | 0.25 | JavaFoil+Calcfoil stall+Eppler ext transition
134 | 16000000 | 0.25 | XFOIL ncrit=9
135 | 16000000 | 0.5 | JavaFoil+Calcfoil stall+Eppler ext transition
136 | 16000000 | 0.5 | XFOIL ncrit=9
137 | 18000000 | 0 | JavaFoil+Calcfoil stall+Eppler ext transition
138 | 18000000 | 0 | XFOIL ncrit=9
139 | 18000000 | 0.1 | JavaFoil+Calcfoil stall+Eppler ext transition
140 | 18000000 | 0.1 | XFOIL ncrit=9
141 | 18000000 | 0.25 | JavaFoil+Calcfoil stall+Eppler ext transition
142 | 18000000 | 0.25 | XFOIL ncrit=9
143 | 18000000 | 0.5 | JavaFoil+Calcfoil stall+Eppler ext transition
144 | 18000000 | 0.5 | XFOIL ncrit=9
145 | 20000000 | 0 | JavaFoil+Calcfoil stall+Eppler ext transition
146 | 20000000 | 0 | XFOIL ncrit=9
147 | 20000000 | 0.1 | JavaFoil+Calcfoil stall+Eppler ext transition
148 | 20000000 | 0.1 | XFOIL ncrit=9
149 | 20000000 | 0.25 | JavaFoil+Calcfoil stall+Eppler ext transition
150 | 20000000 | 0.25 | XFOIL ncrit=9
151 | 20000000 | 0.5 | JavaFoil+Calcfoil stall+Eppler ext transition
152 | 20000000 | 0.5 | XFOIL ncrit=9

## 1. Re 50k Mach 0.00 (1)
BIGFOIL.COM POLAR EXPORT
NACA65-115 a=0.0
NACA65-115 a=0.0 |  |  |  | Cl Max: | 0.986 | at alpha= | 13 | deg
JavaFoil+Calcfoil stall+Eppler ext transition |  |  |  | L/D Max: | 27.853 | at alpha= | 5 | deg
Re: | 50000 |  |  | Cd Min: | 0.01885 | at alpha= | -0.5 | deg
Mach: | 0 |  |  | Cl=0 at alpha= | -0.5 | deg
|  |  |  | @ Cl=0.1, Cd= | 0.019337
|  |  |  | @ Cl=0.4, Cd= | 0.02132
|  |  |  | @ Cl=0.6, Cd= | 0.023078
alpha (deg) | Cl | Cd | Cm | Cl/Cd
-19 | -0.782 | 0.31412 | 0.008 | -2.488
-18.5 | -0.807 | 0.28981 | 0.008 | -2.783
-18 | -0.831 | 0.26698 | 0.007 | -3.112
-17.5 | -0.853 | 0.25646 | 0.007 | -3.326
-17 | -0.871 | 0.23223 | 0.007 | -3.75
-16.5 | -0.887 | 0.21954 | 0.007 | -4.038
-16 | -0.897 | 0.20323 | 0.007 | -4.412
-15.5 | -0.904 | 0.18979 | 0.006 | -4.765
-15 | -0.91 | 0.17749 | 0.006 | -5.128
-14.5 | -0.913 | 0.16886 | 0.006 | -5.409
-14 | -0.914 | 0.15642 | 0.006 | -5.842
-13.5 | -0.912 | 0.14216 | 0.006 | -6.412
-13 | -0.906 | 0.13438 | 0.005 | -6.744
-12.5 | -0.898 | 0.12534 | 0.005 | -7.162
-12 | -0.886 | 0.11368 | 0.005 | -7.795
-11.5 | -0.871 | 0.10942 | 0.004 | -7.964
-11 | -0.853 | 0.10041 | 0.004 | -8.499
-10.5 | -0.832 | 0.0932 | 0.004 | -8.93
-10 | -0.808 | 0.0861 | 0.004 | -9.385
-9.5 | -0.781 | 0.0804 | 0.003 | -9.713
-9 | -0.751 | 0.07511 | 0.003 | -9.997
-8.5 | -0.718 | 0.06968 | 0.003 | -10.307
-8 | -0.683 | 0.06473 | 0.002 | -10.55
-7.5 | -0.646 | 0.0601 | 0.002 | -10.742
-7 | -0.606 | 0.05651 | 0.002 | -10.728
-6.5 | -0.565 | 0.05267 | 0.001 | -10.728
-6 | -0.522 | 0.04953 | 0.001 | -10.545
-5.5 | -0.478 | 0.04656 | 0.001 | -10.267
-5 | -0.432 | 0.04422 | 0 | -9.778
-4.5 | -0.386 | 0.04192 | 0 | -9.22
-4 | -0.413 | 0.02062 | -0.001 | -20.038
-3.5 | -0.356 | 0.02023 | -0.002 | -17.599
-3 | -0.286 | 0.02046 | -0.002 | -13.973
-2.5 | -0.23 | 0.01997 | -0.003 | -11.517
-2 | -0.173 | 0.01959 | -0.004 | -8.852
-1.5 | -0.116 | 0.01929 | -0.005 | -6.026
-1 | -0.059 | 0.01905 | -0.006 | -3.074
-0.5 | 0 | 0.01885 | -0.006 | -0.019
0 | 0.058 | 0.01919 | -0.007 | 3.005
0.5 | 0.115 | 0.01939 | -0.008 | 5.949
1 | 0.173 | 0.01966 | -0.009 | 8.786
1.5 | 0.23 | 0.01999 | -0.01 | 11.491
2 | 0.286 | 0.02038 | -0.01 | 14.048
2.5 | 0.342 | 0.02082 | -0.011 | 16.421
3 | 0.397 | 0.02129 | -0.012 | 18.67
3.5 | 0.453 | 0.02184 | -0.013 | 20.725
4 | 0.507 | 0.02245 | -0.013 | 22.575
4.5 | 0.56 | 0.02322 | -0.014 | 24.122
5 | 0.639 | 0.02294 | -0.016 | 27.853
5.5 | 0.576 | 0.04501 | -0.008 | 12.804
6 | 0.62 | 0.04787 | -0.008 | 12.947
6.5 | 0.662 | 0.05094 | -0.008 | 13.005
7 | 0.704 | 0.0538 | -0.009 | 13.081
7.5 | 0.744 | 0.05824 | -0.009 | 12.767
8 | 0.781 | 0.06175 | -0.009 | 12.651
8.5 | 0.817 | 0.06641 | -0.009 | 12.305
9 | 0.85 | 0.07063 | -0.009 | 12.041
9.5 | 0.881 | 0.07691 | -0.01 | 11.46
10 | 0.91 | 0.08226 | -0.01 | 11.057
10.5 | 0.932 | 0.08883 | -0.01 | 10.49
11 | 0.95 | 0.09466 | -0.01 | 10.039
11.5 | 0.965 | 0.10216 | -0.01 | 9.447
12 | 0.976 | 0.10879 | -0.011 | 8.97
12.5 | 0.983 | 0.11887 | -0.011 | 8.268
13 | 0.986 | 0.12486 | -0.011 | 7.896
13.5 | 0.985 | 0.13896 | -0.011 | 7.09
14 | 0.981 | 0.14798 | -0.011 | 6.629
14.5 | 0.974 | 0.16015 | -0.012 | 6.08
15 | 0.963 | 0.17314 | -0.012 | 5.562
15.5 | 0.95 | 0.1853 | -0.012 | 5.125
16 | 0.934 | 0.19603 | -0.012 | 4.764
16.5 | 0.916 | 0.20838 | -0.012 | 4.396
17 | 0.896 | 0.23107 | -0.013 | 3.879
17.5 | 0.875 | 0.24107 | -0.013 | 3.63
18 | 0.853 | 0.25128 | -0.013 | 3.394

## 2. Re 50k Mach 0.00 (2)
BIGFOIL.COM POLAR EXPORT
NACA65-115 a=0.0
NACA65-115 a=0.0 |  |  |  | Cl Max: | 0.9352 | at alpha= | 10 | deg
XFOIL ncrit=9 |  |  |  | L/D Max: | 22.5697 | at alpha= | 7.5 | deg
Re: | 50000 |  |  | Cd Min: | 0.17748 | at alpha= | 15 | deg
Mach: | 0 |  |  | Cl=0 at alpha= | 4.5424 | deg
|  |  |  | @ Cl=0.1, Cd= | 0.046422
|  |  |  | @ Cl=0.4, Cd= | 0.054665
|  |  |  | @ Cl=0.6, Cd= | 0.041721
alpha (deg) | Cl | Cd | Cm | Cl/Cd
-13 | -0.4901 | 0.14668 | -0.0025 | -3.3413
-12.5 | -0.5034 | 0.14274 | -0.0046 | -3.5267
-12 | -0.464 | 0.13324 | -0.0052 | -3.4824
-11.5 | -0.4518 | 0.12658 | -0.0064 | -3.5693
-11 | -0.4412 | 0.1193 | -0.008 | -3.6982
-10 | -0.7192 | 0.07013 | -0.0449 | -10.2552
-9.5 | -0.7704 | 0.06288 | -0.039 | -12.2519
-9 | -0.8031 | 0.05834 | -0.03 | -13.7659
-8.5 | -0.8203 | 0.05395 | -0.0215 | -15.2048
-8 | -0.8292 | 0.0497 | -0.0136 | -16.6841
-7.5 | -0.822 | 0.04531 | -0.0074 | -18.1417
-7 | -0.7999 | 0.04115 | -0.0027 | -19.4386
-6.5 | -0.7705 | 0.03793 | 0.0013 | -20.3137
-6 | -0.7182 | 0.03472 | 0.0022 | -20.6855
-5.5 | -0.6617 | 0.03248 | 0.0034 | -20.3725
-5 | -0.6398 | 0.03028 | 0.0087 | -21.1295
-4.5 | -0.2614 | 0.04549 | -0.0025 | -5.7463
-4 | -0.2049 | 0.04387 | -0.0069 | -4.6706
-3.5 | -0.1701 | 0.04283 | -0.0083 | -3.9715
-3 | -0.1237 | 0.04163 | -0.0121 | -2.9714
-2.5 | -0.0821 | 0.04086 | -0.0152 | -2.0093
-2 | -0.0472 | 0.04045 | -0.017 | -1.1669
-1.5 | -0.043 | 0.0404 | -0.0129 | -1.0644
-1 | -0.0382 | 0.04034 | -0.0088 | -0.94695
-0.5 | -0.0331 | 0.04028 | -0.0048 | -0.82175
0 | -0.0183 | 0.04023 | -0.0026 | -0.45488
0.5 | 0.0151 | 0.04042 | -0.0039 | 0.37358
1 | 0.0435 | 0.04081 | -0.0042 | 1.0659
1.5 | 0.0654 | 0.04126 | -0.0033 | 1.5851
2 | 0.0784 | 0.04164 | -0.0008 | 1.8828
2.5 | 0.0983 | 0.04245 | 0.0003 | 2.3157
3 | 0.0895 | 0.04248 | 0.0065 | 2.1069
4 | -0.0247 | 0.03818 | 0.0368 | -0.64694
4.5 | -0.0023 | 0.03942 | 0.0374 | -0.058346
5 | 0.0248 | 0.04128 | 0.0369 | 0.60078
5.5 | 0.0878 | 0.04606 | 0.0291 | 1.9062
6 | 0.3233 | 0.05304 | 0.0029 | 6.0954
6.5 | 0.3902 | 0.05465 | 0.0013 | 7.14
7 | 0.4704 | 0.05477 | 0.0006 | 8.5886
7.5 | 0.7044 | 0.03121 | 0.0108 | 22.5697
8 | 0.6898 | 0.03286 | 0.0256 | 20.9921
8.5 | 0.7971 | 0.03712 | 0.0216 | 21.4736
9 | 0.8912 | 0.04298 | 0.017 | 20.7352
9.5 | 0.9226 | 0.04828 | 0.0201 | 19.1094
10 | 0.9352 | 0.05401 | 0.0242 | 17.3153
10.5 | 0.9302 | 0.06043 | 0.0289 | 15.393
11 | 0.9003 | 0.06743 | 0.0342 | 13.3516
11.5 | 0.8595 | 0.07555 | 0.0372 | 11.3766
12 | 0.8111 | 0.08576 | 0.0364 | 9.4578
12.5 | 0.6994 | 0.10781 | 0.0235 | 6.4873
13 | 0.5585 | 0.14739 | -0.0095 | 3.7893
13.5 | 0.5821 | 0.15645 | -0.0113 | 3.7207
14 | 0.586 | 0.16255 | -0.0136 | 3.605
14.5 | 0.5977 | 0.16941 | -0.0159 | 3.5281
15 | 0.6173 | 0.17748 | -0.018 | 3.4781

## 3. Re 50k Mach 0.10 (1)
BIGFOIL.COM POLAR EXPORT
NACA65-115 a=0.0
NACA65-115 a=0.0 |  |  |  | Cl Max: | 0.975 | at alpha= | 13 | deg
JavaFoil+Calcfoil stall+Eppler ext transition |  |  |  | L/D Max: | 27.837 | at alpha= | 5 | deg
Re: | 50000 |  |  | Cd Min: | 0.01889 | at alpha= | -0.5 | deg
Mach: | 0.1 |  |  | Cl=0 at alpha= | -0.5 | deg
|  |  |  | @ Cl=0.1, Cd= | 0.019414
|  |  |  | @ Cl=0.4, Cd= | 0.02137
|  |  |  | @ Cl=0.6, Cd= | 0.023188
alpha (deg) | Cl | Cd | Cm | Cl/Cd
-18.5 | -0.759 | 0.29852 | 0.008 | -2.541
-18 | -0.787 | 0.28823 | 0.008 | -2.73
-17.5 | -0.813 | 0.27142 | 0.007 | -2.994
-17 | -0.834 | 0.25073 | 0.007 | -3.328
-16.5 | -0.854 | 0.22821 | 0.007 | -3.742
-16 | -0.867 | 0.21047 | 0.007 | -4.121
-15.5 | -0.879 | 0.20177 | 0.006 | -4.354
-15 | -0.887 | 0.18297 | 0.006 | -4.85
-14.5 | -0.894 | 0.16825 | 0.006 | -5.312
-14 | -0.897 | 0.16062 | 0.006 | -5.587
-13.5 | -0.898 | 0.1457 | 0.006 | -6.162
-13 | -0.895 | 0.13653 | 0.005 | -6.556
-12.5 | -0.889 | 0.12737 | 0.005 | -6.979
-12 | -0.88 | 0.1153 | 0.005 | -7.628
-11.5 | -0.867 | 0.11115 | 0.004 | -7.797
-11 | -0.85 | 0.10075 | 0.004 | -8.438
-10.5 | -0.83 | 0.09441 | 0.004 | -8.796
-10 | -0.807 | 0.08801 | 0.004 | -9.174
-9.5 | -0.781 | 0.0806 | 0.003 | -9.691
-9 | -0.752 | 0.07496 | 0.003 | -10.028
-8.5 | -0.72 | 0.06954 | 0.003 | -10.347
-8 | -0.685 | 0.06457 | 0.002 | -10.604
-7.5 | -0.648 | 0.06058 | 0.002 | -10.69
-7 | -0.608 | 0.05697 | 0.002 | -10.68
-6.5 | -0.567 | 0.05296 | 0.001 | -10.712
-6 | -0.525 | 0.04981 | 0.001 | -10.533
-5.5 | -0.48 | 0.04673 | 0.001 | -10.276
-5 | -0.434 | 0.04435 | 0 | -9.795
-4.5 | -0.388 | 0.04195 | 0 | -9.255
-4 | -0.415 | 0.02069 | -0.001 | -20.059
-3.5 | -0.358 | 0.02029 | -0.002 | -17.62
-3 | -0.287 | 0.02053 | -0.002 | -13.993
-2.5 | -0.231 | 0.02007 | -0.003 | -11.511
-2 | -0.174 | 0.01968 | -0.004 | -8.851
-1.5 | -0.117 | 0.01937 | -0.005 | -6.026
-1 | -0.059 | 0.0191 | -0.006 | -3.08
-0.5 | 0 | 0.01889 | -0.006 | -0.019
0 | 0.058 | 0.01924 | -0.007 | 3.012
0.5 | 0.116 | 0.01948 | -0.008 | 5.949
1 | 0.173 | 0.01974 | -0.009 | 8.787
1.5 | 0.231 | 0.02005 | -0.01 | 11.515
2 | 0.288 | 0.02044 | -0.01 | 14.079
2.5 | 0.343 | 0.02088 | -0.011 | 16.451
3 | 0.399 | 0.02136 | -0.012 | 18.702
3.5 | 0.455 | 0.02191 | -0.013 | 20.754
4 | 0.509 | 0.02258 | -0.014 | 22.549
4.5 | 0.563 | 0.02331 | -0.014 | 24.146
5 | 0.642 | 0.02305 | -0.016 | 27.837
5.5 | 0.579 | 0.04517 | -0.008 | 12.818
6 | 0.622 | 0.04803 | -0.008 | 12.959
6.5 | 0.665 | 0.05118 | -0.008 | 12.998
7 | 0.707 | 0.05393 | -0.009 | 13.103
7.5 | 0.746 | 0.0579 | -0.009 | 12.886
8 | 0.784 | 0.06226 | -0.009 | 12.588
8.5 | 0.819 | 0.06717 | -0.009 | 12.197
9 | 0.852 | 0.07153 | -0.01 | 11.912
9.5 | 0.882 | 0.07624 | -0.01 | 11.574
10 | 0.91 | 0.0839 | -0.01 | 10.844
10.5 | 0.931 | 0.09105 | -0.01 | 10.225
11 | 0.948 | 0.09624 | -0.01 | 9.851
11.5 | 0.961 | 0.10396 | -0.01 | 9.244
12 | 0.97 | 0.11302 | -0.011 | 8.58
12.5 | 0.974 | 0.12007 | -0.011 | 8.115
13 | 0.975 | 0.12875 | -0.011 | 7.57
13.5 | 0.971 | 0.14181 | -0.011 | 6.848
14 | 0.964 | 0.15499 | -0.011 | 6.218
14.5 | 0.953 | 0.16287 | -0.012 | 5.85
15 | 0.939 | 0.17755 | -0.012 | 5.286
15.5 | 0.922 | 0.1916 | -0.012 | 4.81
16 | 0.902 | 0.20351 | -0.012 | 4.432
16.5 | 0.88 | 0.22357 | -0.012 | 3.937
17 | 0.857 | 0.23635 | -0.012 | 3.624
17.5 | 0.831 | 0.24728 | -0.013 | 3.362
18 | 0.805 | 0.27406 | -0.013 | 2.938

## 4. Re 50k Mach 0.10 (2)
BIGFOIL.COM POLAR EXPORT
NACA65-115 a=0.0
NACA65-115 a=0.0 |  |  |  | Cl Max: | 0.0996 | at alpha= | 2.5 | deg
XFOIL ncrit=9 |  |  |  | L/D Max: | 2.3364 | at alpha= | 2.5 | deg
Re: | 50000 |  |  | Cd Min: | 0.14718 | at alpha= | -13 | deg
Mach: | 0.1 |  |  | Cl=0 at alpha= | 0.20455 | deg
|  |  |  | @ Cl=0.1, Cd= | 0.04278
|  |  |  | @ Cl=0.4, Cd= | 0.04278
|  |  |  | @ Cl=0.6, Cd= | 0.04278
alpha (deg) | Cl | Cd | Cm | Cl/Cd
-13 | -0.4894 | 0.14718 | -0.0026 | -3.3252
-12.5 | -0.5047 | 0.14348 | -0.0048 | -3.5176
-12 | -0.4619 | 0.1336 | -0.0054 | -3.4573
-11.5 | -0.4499 | 0.12691 | -0.0066 | -3.545
-11 | -0.4396 | 0.11962 | -0.0083 | -3.675
-10.5 | -0.6136 | 0.08207 | -0.0444 | -7.4765
-10 | -0.7041 | 0.07046 | -0.0465 | -9.9929
-9.5 | -0.7653 | 0.06349 | -0.0402 | -12.0539
-9 | -0.7979 | 0.05894 | -0.0314 | -13.5375
-8.5 | -0.8173 | 0.05461 | -0.0227 | -14.9661
-8 | -0.8288 | 0.05039 | -0.0146 | -16.4477
-7.5 | -0.8238 | 0.04597 | -0.0082 | -17.9204
-7 | -0.8036 | 0.04174 | -0.0032 | -19.2525
-6.5 | -0.7758 | 0.03849 | 0.001 | -20.1559
-6 | -0.7244 | 0.03511 | 0.0021 | -20.6323
-5.5 | -0.667 | 0.03289 | 0.0033 | -20.2797
-5 | -0.6405 | 0.03067 | 0.0081 | -20.8836
-4.5 | -0.2748 | 0.04596 | -0.0007 | -5.9791
-4 | -0.2139 | 0.04427 | -0.0056 | -4.8317
-3.5 | -0.1744 | 0.0431 | -0.0078 | -4.0464
-3 | -0.1304 | 0.04197 | -0.0111 | -3.107
-2.5 | -0.0874 | 0.04114 | -0.0143 | -2.1245
-2 | -0.0479 | 0.04068 | -0.017 | -1.1775
-1.5 | -0.0435 | 0.04063 | -0.0129 | -1.0706
-1 | -0.0385 | 0.04057 | -0.0089 | -0.94898
-0.5 | -0.0332 | 0.04051 | -0.0048 | -0.81955
0 | -0.0135 | 0.04048 | -0.0035 | -0.3335
0.5 | 0.0195 | 0.04068 | -0.0047 | 0.47935
1 | 0.0466 | 0.04105 | -0.0048 | 1.1352
1.5 | 0.0738 | 0.04167 | -0.0048 | 1.7711
2 | 0.0831 | 0.04194 | -0.0016 | 1.9814
2.5 | 0.0996 | 0.04263 | 0.0002 | 2.3364
3 | 0.0943 | 0.04278 | 0.0059 | 2.2043

## 5. Re 50k Mach 0.25 (1)
BIGFOIL.COM POLAR EXPORT
NACA65-115 a=0.0
NACA65-115 a=0.0 |  |  |  | Cl Max: | 0.923 | at alpha= | 11 | deg
JavaFoil+Calcfoil stall+Eppler ext transition |  |  |  | L/D Max: | 27.724 | at alpha= | 5 | deg
Re: | 50000 |  |  | Cd Min: | 0.01926 | at alpha= | -0.5 | deg
Mach: | 0.25 |  |  | Cl=0 at alpha= | -0.5 | deg
|  |  |  | @ Cl=0.1, Cd= | 0.01976
|  |  |  | @ Cl=0.4, Cd= | 0.021731
|  |  |  | @ Cl=0.6, Cd= | 0.023011
alpha (deg) | Cl | Cd | Cm | Cl/Cd
-16.5 | -0.556 | 0.34565 | 0.007 | -1.61
-16 | -0.604 | 0.30667 | 0.007 | -1.969
-15.5 | -0.647 | 0.27555 | 0.006 | -2.349
-15 | -0.687 | 0.24152 | 0.006 | -2.844
-14.5 | -0.722 | 0.22134 | 0.006 | -3.261
-14 | -0.752 | 0.1978 | 0.006 | -3.802
-13.5 | -0.777 | 0.18079 | 0.006 | -4.299
-13 | -0.797 | 0.15922 | 0.005 | -5.005
-12.5 | -0.811 | 0.14607 | 0.005 | -5.551
-12 | -0.819 | 0.13444 | 0.005 | -6.092
-11.5 | -0.822 | 0.12431 | 0.004 | -6.609
-11 | -0.818 | 0.10948 | 0.004 | -7.475
-10.5 | -0.81 | 0.10139 | 0.004 | -7.985
-10 | -0.796 | 0.09301 | 0.004 | -8.554
-9.5 | -0.777 | 0.08492 | 0.003 | -9.144
-9 | -0.753 | 0.07927 | 0.003 | -9.496
-8.5 | -0.725 | 0.07209 | 0.003 | -10.055
-8 | -0.693 | 0.06677 | 0.002 | -10.381
-7.5 | -0.658 | 0.06219 | 0.002 | -10.583
-7 | -0.62 | 0.05803 | 0.002 | -10.685
-6.5 | -0.579 | 0.05375 | 0.001 | -10.779
-6 | -0.537 | 0.05065 | 0.001 | -10.596
-5.5 | -0.492 | 0.04729 | 0.001 | -10.402
-5 | -0.445 | 0.04491 | 0 | -9.917
-4.5 | -0.398 | 0.04222 | 0 | -9.434
-4 | -0.35 | 0.04037 | 0 | -8.676
-3.5 | -0.366 | 0.02068 | -0.002 | -17.719
-3 | -0.307 | 0.02022 | -0.003 | -15.18
-2.5 | -0.237 | 0.02047 | -0.003 | -11.562
-2 | -0.178 | 0.02006 | -0.004 | -8.897
-1.5 | -0.12 | 0.01973 | -0.005 | -6.063
-1 | -0.06 | 0.01946 | -0.006 | -3.1
-0.5 | 0 | 0.01926 | -0.007 | -0.019
0 | 0.059 | 0.01961 | -0.007 | 3.028
0.5 | 0.119 | 0.01983 | -0.008 | 5.99
1 | 0.178 | 0.02011 | -0.009 | 8.845
1.5 | 0.237 | 0.02046 | -0.01 | 11.56
2 | 0.295 | 0.02087 | -0.011 | 14.129
2.5 | 0.352 | 0.02131 | -0.011 | 16.526
3 | 0.409 | 0.02181 | -0.012 | 18.771
3.5 | 0.466 | 0.02244 | -0.013 | 20.76
4 | 0.522 | 0.02312 | -0.014 | 22.562
4.5 | 0.601 | 0.02301 | -0.015 | 26.102
5 | 0.657 | 0.02369 | -0.016 | 27.724
5.5 | 0.593 | 0.04571 | -0.008 | 12.98
6 | 0.637 | 0.04849 | -0.008 | 13.142
6.5 | 0.68 | 0.05158 | -0.008 | 13.193
7 | 0.721 | 0.05564 | -0.009 | 12.967
7.5 | 0.76 | 0.05928 | -0.009 | 12.823
8 | 0.796 | 0.06471 | -0.009 | 12.304
8.5 | 0.829 | 0.06825 | -0.009 | 12.148
9 | 0.859 | 0.0736 | -0.01 | 11.664
9.5 | 0.884 | 0.08066 | -0.01 | 10.96
10 | 0.905 | 0.08791 | -0.01 | 10.298
10.5 | 0.917 | 0.09523 | -0.01 | 9.631
11 | 0.923 | 0.10585 | -0.01 | 8.719
11.5 | 0.922 | 0.11478 | -0.01 | 8.031
12 | 0.914 | 0.12665 | -0.011 | 7.214
12.5 | 0.898 | 0.13728 | -0.011 | 6.544
13 | 0.876 | 0.15573 | -0.011 | 5.627
13.5 | 0.847 | 0.17098 | -0.011 | 4.954
14 | 0.811 | 0.19178 | -0.011 | 4.231
14.5 | 0.77 | 0.21043 | -0.011 | 3.658
15 | 0.722 | 0.23976 | -0.011 | 3.013
15.5 | 0.67 | 0.26032 | -0.012 | 2.574
16 | 0.613 | 0.30552 | -0.012 | 2.007

## 6. Re 50k Mach 0.25 (2)
BIGFOIL.COM POLAR EXPORT
NACA65-115 a=0.0
NACA65-115 a=0.0 |  |  |  | Cl Max: | 0.9061 | at alpha= | 9.5 | deg
XFOIL ncrit=9 |  |  |  | L/D Max: | 21.7145 | at alpha= | 7.5 | deg
Re: | 50000 |  |  | Cd Min: | 0.17438 | at alpha= | 14.5 | deg
Mach: | 0.25 |  |  | Cl=0 at alpha= | -99 | deg
|  |  |  | @ Cl=0.1, Cd= | 0.043324
|  |  |  | @ Cl=0.4, Cd= | 0.055586
|  |  |  | @ Cl=0.6, Cd= | 0.041339
alpha (deg) | Cl | Cd | Cm | Cl/Cd
0 | 0.0083 | 0.04177 | -0.0078 | 0.19871
0.5 | 0.0414 | 0.04208 | -0.0088 | 0.98384
1 | 0.0716 | 0.04259 | -0.0092 | 1.6811
1.5 | 0.089 | 0.04297 | -0.0072 | 2.0712
2 | 0.1095 | 0.04363 | -0.0058 | 2.5097
2.5 | 0.1324 | 0.04453 | -0.0048 | 2.9733
3 | 0.1361 | 0.04503 | -0.0006 | 3.0224
3.5 | 0.1426 | 0.04575 | 0.0032 | 3.1169
4 | 0.1485 | 0.04661 | 0.0071 | 3.186
4.5 | 0.1345 | 0.04706 | 0.014 | 2.8581
5 | 0.2108 | 0.04988 | 0.0084 | 4.2261
5.5 | 0.2717 | 0.05217 | 0.006 | 5.208
6 | 0.3436 | 0.05433 | 0.0032 | 6.3243
6.5 | 0.4051 | 0.0557 | 0.003 | 7.2729
7 | 0.4908 | 0.0547 | 0.0037 | 8.9726
7.5 | 0.6814 | 0.03138 | 0.0248 | 21.7145
8 | 0.6919 | 0.03539 | 0.031 | 19.5507
8.5 | 0.8377 | 0.04097 | 0.0235 | 20.4467
9 | 0.8942 | 0.04678 | 0.0236 | 19.115
9.5 | 0.9061 | 0.05254 | 0.0282 | 17.2459
10 | 0.8957 | 0.05864 | 0.0334 | 15.2746
10.5 | 0.8643 | 0.06495 | 0.0387 | 13.3072
11 | 0.826 | 0.07286 | 0.0408 | 11.3368
11.5 | 0.7859 | 0.08287 | 0.0395 | 9.4835
12 | 0.678 | 0.10349 | 0.0267 | 6.5514
12.5 | 0.6154 | 0.12728 | 0.0105 | 4.835
13 | 0.5531 | 0.15013 | -0.0091 | 3.6841
13.5 | 0.583 | 0.16022 | -0.0111 | 3.6387
14 | 0.5923 | 0.167 | -0.0134 | 3.5467
14.5 | 0.6072 | 0.17438 | -0.0158 | 3.4821

## 7. Re 50k Mach 0.50 (1)
BIGFOIL.COM POLAR EXPORT
NACA65-115 a=0.0
NACA65-115 a=0.0 |  |  |  | Cl Max: | 1.121 | at alpha= | 20 | deg
JavaFoil+Calcfoil stall+Eppler ext transition |  |  |  | L/D Max: | 25.761 | at alpha= | 4.5 | deg
Re: | 50000 |  |  | Cd Min: | 0.0208 | at alpha= | -0.5 | deg
Mach: | 0.5 |  |  | Cl=0 at alpha= | -0.5 | deg
|  |  |  | @ Cl=0.1, Cd= | 0.021324
|  |  |  | @ Cl=0.4, Cd= | 0.023297
|  |  |  | @ Cl=0.6, Cd= | 0.025614
alpha (deg) | Cl | Cd | Cm | Cl/Cd
-20 | -1.07 | 0.45454 | 0.015 | -2.355
-19.5 | -1.044 | 0.44186 | 0.015 | -2.363
-19 | -1.018 | 0.43408 | 0.014 | -2.344
-18.5 | -0.991 | 0.43568 | 0.014 | -2.275
-18 | -0.964 | 0.39604 | 0.013 | -2.433
-17.5 | -0.935 | 0.39137 | 0.012 | -2.39
-17 | -0.909 | 0.37496 | 0.012 | -2.423
-16.5 | -0.882 | 0.37464 | 0.011 | -2.354
-16 | -0.855 | 0.36751 | 0.011 | -2.327
-15.5 | -0.826 | 0.35949 | 0.01 | -2.298
-15 | -0.799 | 0.3431 | 0.009 | -2.329
-14.5 | -0.772 | 0.34314 | 0.009 | -2.25
-14 | -0.745 | 0.30626 | 0.009 | -2.434
-13.5 | -0.718 | 0.30144 | 0.008 | -2.383
-13 | -0.69 | 0.28709 | 0.007 | -2.402
-12.5 | -0.662 | 0.26956 | 0.007 | -2.457
-12 | -0.635 | 0.26448 | 0.006 | -2.402
-11.5 | -0.608 | 0.26288 | 0.006 | -2.313
-11 | -0.581 | 0.26397 | 0.005 | -2.2
-10.5 | -0.552 | 0.23076 | 0.005 | -2.394
-10 | -0.525 | 0.21848 | 0.004 | -2.403
-9.5 | -0.498 | 0.23106 | 0.004 | -2.154
-9 | -0.47 | 0.20069 | 0.003 | -2.344
-8.5 | -0.443 | 0.19321 | 0.003 | -2.292
-8 | -0.415 | 0.16724 | 0.002 | -2.481
-7.5 | -0.619 | 0.08194 | 0.002 | -7.558
-7 | -0.631 | 0.06988 | 0.002 | -9.033
-6.5 | -0.613 | 0.06216 | 0.001 | -9.855
-6 | -0.58 | 0.05577 | 0.001 | -10.394
-5.5 | -0.538 | 0.05106 | 0.001 | -10.531
-5 | -0.49 | 0.04746 | 0 | -10.333
-4.5 | -0.44 | 0.04426 | 0 | -9.95
-4 | -0.389 | 0.04176 | -0.001 | -9.307
-3.5 | -0.336 | 0.03964 | -0.001 | -8.463
-3 | -0.339 | 0.02191 | -0.003 | -15.483
-2.5 | -0.262 | 0.02233 | -0.004 | -11.72
-2 | -0.197 | 0.02181 | -0.005 | -9.054
-1.5 | -0.132 | 0.02142 | -0.005 | -6.178
-1 | -0.067 | 0.02106 | -0.006 | -3.171
-0.5 | 0 | 0.0208 | -0.007 | -0.02
0 | 0.066 | 0.02119 | -0.008 | 3.104
0.5 | 0.132 | 0.02145 | -0.009 | 6.136
1 | 0.197 | 0.02179 | -0.01 | 9.049
1.5 | 0.262 | 0.02218 | -0.011 | 11.829
2 | 0.327 | 0.02265 | -0.012 | 14.455
2.5 | 0.391 | 0.0232 | -0.013 | 16.837
3 | 0.454 | 0.02388 | -0.013 | 18.996
3.5 | 0.516 | 0.02471 | -0.014 | 20.864
4 | 0.577 | 0.02559 | -0.015 | 22.528
4.5 | 0.662 | 0.02568 | -0.017 | 25.761
5 | 0.606 | 0.04513 | -0.008 | 13.417
5.5 | 0.653 | 0.04864 | -0.009 | 13.421
6 | 0.696 | 0.05222 | -0.009 | 13.323
6.5 | 0.733 | 0.05743 | -0.009 | 12.757
7 | 0.76 | 0.06389 | -0.009 | 11.894
7.5 | 0.77 | 0.07255 | -0.009 | 10.616
8 | 0.745 | 0.08442 | -0.009 | 8.829
8.5 | 0.496 | 0.1469 | -0.009 | 3.375
9 | 0.523 | 0.18858 | -0.009 | 2.773
9.5 | 0.551 | 0.21082 | -0.011 | 2.613
10 | 0.578 | 0.21289 | -0.012 | 2.715
10.5 | 0.605 | 0.21692 | -0.012 | 2.789
11 | 0.632 | 0.23701 | -0.012 | 2.667
11.5 | 0.66 | 0.26103 | -0.014 | 2.529
12 | 0.687 | 0.26475 | -0.015 | 2.595
12.5 | 0.714 | 0.26729 | -0.015 | 2.671
13 | 0.741 | 0.29247 | -0.015 | 2.533
13.5 | 0.769 | 0.32752 | -0.017 | 2.349
14 | 0.796 | 0.33118 | -0.018 | 2.403
14.5 | 0.823 | 0.32475 | -0.018 | 2.533
15 | 0.849 | 0.34688 | -0.019 | 2.448
15.5 | 0.878 | 0.37231 | -0.02 | 2.358
16 | 0.905 | 0.35857 | -0.021 | 2.523
16.5 | 0.931 | 0.36862 | -0.021 | 2.526
17 | 0.958 | 0.3897 | -0.022 | 2.457
17.5 | 0.987 | 0.40026 | -0.024 | 2.465
18 | 1.013 | 0.40609 | -0.024 | 2.494
18.5 | 1.039 | 0.428 | -0.024 | 2.427
19 | 1.065 | 0.41669 | -0.025 | 2.557
19.5 | 1.092 | 0.45221 | -0.026 | 2.416
20 | 1.121 | 0.46837 | -0.027 | 2.393

## 8. Re 50k Mach 0.50 (2)
BIGFOIL.COM POLAR EXPORT
NACA65-115 a=0.0
NACA65-115 a=0.0 |  |  |  | Cl Max: | 0.8336 | at alpha= | 20 | deg
XFOIL ncrit=9 |  |  |  | L/D Max: | 16.6017 | at alpha= | 7.5 | deg
Re: | 50000 |  |  | Cd Min: | 0.2709 | at alpha= | 20 | deg
Mach: | 0.5 |  |  | Cl=0 at alpha= | -0.80184 | deg
|  |  |  | @ Cl=0.1, Cd= | 0.047595
|  |  |  | @ Cl=0.4, Cd= | 0.059536
|  |  |  | @ Cl=0.6, Cd= | 0.18333
alpha (deg) | Cl | Cd | Cm | Cl/Cd
-11 | -0.4081 | 0.1288 | -0.018 | -3.1685
-10.5 | -0.4599 | 0.10769 | -0.0399 | -4.2706
-9.5 | -0.4974 | 0.08332 | -0.0553 | -5.9698
-9 | -0.5271 | 0.07303 | -0.06 | -7.2176
-8.5 | -0.5766 | 0.06537 | -0.0599 | -8.8206
-8 | -0.6441 | 0.06183 | -0.0513 | -10.4173
-7.5 | -0.7146 | 0.0596 | -0.0392 | -11.9899
-7 | -0.7668 | 0.05634 | -0.0283 | -13.6102
-6.5 | -0.7986 | 0.05233 | -0.0189 | -15.2608
-6 | -0.8089 | 0.04796 | -0.0109 | -16.8661
-5.5 | -0.794 | 0.04363 | -0.0047 | -18.1985
-5 | -0.7421 | 0.0398 | -0.0017 | -18.6457
-4.5 | -0.6669 | 0.03709 | 0 | -17.9806
-4 | -0.656 | 0.03454 | 0.0083 | -18.9925
-3.5 | -0.2971 | 0.05126 | 0.0061 | -5.7959
-3 | -0.2464 | 0.04992 | 0.0037 | -4.9359
-2.5 | -0.2058 | 0.04887 | 0.0025 | -4.2112
-2 | -0.1594 | 0.04794 | -0.0001 | -3.325
-1.5 | -0.1006 | 0.04731 | -0.0053 | -2.1264
-1 | -0.0258 | 0.04694 | -0.0138 | -0.54964
-0.5 | 0.0393 | 0.0469 | -0.0204 | 0.83795
0 | 0.0706 | 0.04713 | -0.0203 | 1.498
0.5 | 0.1016 | 0.04762 | -0.02 | 2.1336
1 | 0.1344 | 0.04836 | -0.02 | 2.7792
1.5 | 0.1586 | 0.04908 | -0.0183 | 3.2315
2 | 0.1814 | 0.04996 | -0.0164 | 3.6309
2.5 | 0.2107 | 0.05117 | -0.0155 | 4.1176
3 | 0.2289 | 0.05224 | -0.0126 | 4.3817
3.5 | 0.2521 | 0.0535 | -0.0103 | 4.7121
4 | 0.2745 | 0.05483 | -0.0075 | 5.0064
4.5 | 0.3025 | 0.05625 | -0.005 | 5.3778
5 | 0.333 | 0.05765 | -0.0021 | 5.7762
5.5 | 0.3513 | 0.05859 | 0.0031 | 5.9959
6 | 0.3841 | 0.05949 | 0.0076 | 6.4565
6.5 | 0.4361 | 0.05964 | 0.0117 | 7.3122
7.5 | 0.6644 | 0.04002 | 0.0432 | 16.6017
8 | 0.7226 | 0.0444 | 0.0463 | 16.2748
8.5 | 0.7482 | 0.05033 | 0.0488 | 14.8659
9 | 0.7276 | 0.05761 | 0.0506 | 12.6298
9.5 | 0.694 | 0.06683 | 0.0495 | 10.3846
10 | 0.6439 | 0.07925 | 0.0438 | 8.1249
10.5 | 0.6005 | 0.09405 | 0.0349 | 6.3849
11 | 0.5825 | 0.1076 | 0.0273 | 5.4136
11.5 | 0.5801 | 0.11923 | 0.0217 | 4.8654
12.5 | 0.5822 | 0.1426 | 0.0093 | 4.0827
13 | 0.5488 | 0.1602 | -0.0076 | 3.4257
13.5 | 0.5793 | 0.17103 | -0.0108 | 3.3871
14 | 0.5832 | 0.1764 | -0.0148 | 3.3061
14.5 | 0.6017 | 0.18403 | -0.0182 | 3.2696
15 | 0.6205 | 0.19179 | -0.022 | 3.2353
15.5 | 0.6445 | 0.20071 | -0.0256 | 3.2111
16 | 0.6716 | 0.21038 | -0.0288 | 3.1923
16.5 | 0.6992 | 0.22051 | -0.0321 | 3.1708
17 | 0.7073 | 0.22387 | -0.0375 | 3.1594
17.5 | 0.7256 | 0.23126 | -0.0424 | 3.1376
18 | 0.7544 | 0.24212 | -0.0459 | 3.1158
18.5 | 0.776 | 0.24962 | -0.0503 | 3.1087
19 | 0.7902 | 0.25498 | -0.0563 | 3.0991
19.5 | 0.8265 | 0.27071 | -0.0588 | 3.0531
20 | 0.8336 | 0.2709 | -0.0664 | 3.0772

## 9. Re 100k Mach 0.00 (1)
BIGFOIL.COM POLAR EXPORT
NACA65-115 a=0.0
NACA65-115 a=0.0 |  |  |  | Cl Max: | 0.986 | at alpha= | 13 | deg
JavaFoil+Calcfoil stall+Eppler ext transition |  |  |  | L/D Max: | 36.305 | at alpha= | 6 | deg
Re: | 100000 |  |  | Cd Min: | 0.01359 | at alpha= | -0.5 | deg
Mach: | 0 |  |  | Cl=0 at alpha= | -0.5 | deg
|  |  |  | @ Cl=0.1, Cd= | 0.01386
|  |  |  | @ Cl=0.4, Cd= | 0.015221
|  |  |  | @ Cl=0.6, Cd= | 0.017612
alpha (deg) | Cl | Cd | Cm | Cl/Cd
-19.5 | -0.756 | 0.26795 | 0.008 | -2.821
-19 | -0.782 | 0.25309 | 0.008 | -3.088
-18.5 | -0.807 | 0.24009 | 0.008 | -3.36
-18 | -0.831 | 0.22747 | 0.008 | -3.653
-17.5 | -0.853 | 0.20915 | 0.008 | -4.078
-17 | -0.871 | 0.20139 | 0.007 | -4.324
-16.5 | -0.887 | 0.1887 | 0.007 | -4.699
-16 | -0.897 | 0.1733 | 0.007 | -5.174
-15.5 | -0.904 | 0.16284 | 0.006 | -5.554
-15 | -0.91 | 0.15193 | 0.006 | -5.991
-14.5 | -0.914 | 0.14259 | 0.006 | -6.407
-14 | -0.914 | 0.13394 | 0.006 | -6.824
-13.5 | -0.912 | 0.12618 | 0.006 | -7.226
-13 | -0.906 | 0.11673 | 0.005 | -7.765
-12.5 | -0.898 | 0.10847 | 0.005 | -8.278
-12 | -0.886 | 0.09934 | 0.005 | -8.922
-11.5 | -0.872 | 0.09544 | 0.005 | -9.132
-11 | -0.854 | 0.08748 | 0.004 | -9.758
-10.5 | -0.832 | 0.08261 | 0.004 | -10.077
-10 | -0.808 | 0.07621 | 0.004 | -10.605
-9.5 | -0.781 | 0.07137 | 0.003 | -10.942
-9 | -0.751 | 0.06679 | 0.003 | -11.243
-8.5 | -0.718 | 0.06283 | 0.003 | -11.433
-8 | -0.683 | 0.05823 | 0.002 | -11.729
-7.5 | -0.646 | 0.05471 | 0.002 | -11.801
-7 | -0.606 | 0.05147 | 0.002 | -11.78
-6.5 | -0.565 | 0.04815 | 0.001 | -11.735
-6 | -0.522 | 0.04543 | 0.001 | -11.499
-5.5 | -0.478 | 0.04282 | 0.001 | -11.172
-5 | -0.433 | 0.04076 | 0 | -10.618
-4.5 | -0.472 | 0.01764 | 0 | -26.737
-4 | -0.415 | 0.01721 | -0.001 | -24.118
-3.5 | -0.358 | 0.01672 | -0.002 | -21.379
-3 | -0.293 | 0.01452 | -0.003 | -20.168
-2.5 | -0.236 | 0.01422 | -0.003 | -16.577
-2 | -0.178 | 0.01399 | -0.004 | -12.699
-1.5 | -0.119 | 0.01382 | -0.005 | -8.617
-1 | -0.06 | 0.01369 | -0.006 | -4.381
-0.5 | 0 | 0.01359 | -0.007 | -0.027
0 | 0.059 | 0.01377 | -0.008 | 4.287
0.5 | 0.118 | 0.0139 | -0.008 | 8.501
1 | 0.177 | 0.01405 | -0.009 | 12.583
1.5 | 0.235 | 0.01427 | -0.01 | 16.482
2 | 0.293 | 0.01453 | -0.011 | 20.168
2.5 | 0.35 | 0.0149 | -0.012 | 23.475
3 | 0.406 | 0.01526 | -0.013 | 26.628
3.5 | 0.462 | 0.0156 | -0.013 | 29.645
4 | 0.518 | 0.01598 | -0.014 | 32.388
4.5 | 0.572 | 0.01658 | -0.015 | 34.468
5 | 0.642 | 0.01916 | -0.016 | 33.49
5.5 | 0.695 | 0.01987 | -0.017 | 34.986
6 | 0.747 | 0.02058 | -0.018 | 36.305
6.5 | 0.663 | 0.04685 | -0.009 | 14.147
7 | 0.704 | 0.04959 | -0.009 | 14.195
7.5 | 0.744 | 0.05313 | -0.009 | 13.997
8 | 0.782 | 0.05695 | -0.009 | 13.724
8.5 | 0.817 | 0.06064 | -0.01 | 13.478
9 | 0.851 | 0.06462 | -0.01 | 13.164
9.5 | 0.882 | 0.06859 | -0.01 | 12.853
10 | 0.91 | 0.07488 | -0.01 | 12.15
10.5 | 0.932 | 0.08057 | -0.01 | 11.569
11 | 0.951 | 0.08427 | -0.01 | 11.28
11.5 | 0.965 | 0.09293 | -0.011 | 10.388
12 | 0.976 | 0.09859 | -0.011 | 9.901
12.5 | 0.983 | 0.10471 | -0.011 | 9.388
13 | 0.986 | 0.11309 | -0.011 | 8.72
13.5 | 0.985 | 0.12046 | -0.011 | 8.18
14 | 0.981 | 0.12961 | -0.011 | 7.57
14.5 | 0.974 | 0.13929 | -0.012 | 6.991
15 | 0.963 | 0.15088 | -0.012 | 6.383
15.5 | 0.95 | 0.15969 | -0.012 | 5.948
16 | 0.934 | 0.17019 | -0.012 | 5.488
16.5 | 0.916 | 0.18202 | -0.012 | 5.033
17 | 0.896 | 0.18688 | -0.013 | 4.797
17.5 | 0.875 | 0.20134 | -0.013 | 4.347
18 | 0.853 | 0.21938 | -0.013 | 3.888

## 10. Re 100k Mach 0.00 (2)
BIGFOIL.COM POLAR EXPORT
NACA65-115 a=0.0
NACA65-115 a=0.0 |  |  |  | Cl Max: | 0.9774 | at alpha= | 11 | deg
XFOIL ncrit=9 |  |  |  | L/D Max: | 42.7994 | at alpha= | 6 | deg
Re: | 100000 |  |  | Cd Min: | 0.18281 | at alpha= | 16 | deg
Mach: | 0 |  |  | Cl=0 at alpha= | -1.4104 | deg
|  |  |  | @ Cl=0.1, Cd= | 0.031817
|  |  |  | @ Cl=0.4, Cd= | 0.03403
|  |  |  | @ Cl=0.6, Cd= | 0.030213
alpha (deg) | Cl | Cd | Cm | Cl/Cd
-13.5 | -0.537 | 0.14317 | -0.0094 | -3.7508
-13 | -0.5353 | 0.13471 | -0.0134 | -3.9737
-12.5 | -0.5663 | 0.1255 | -0.0216 | -4.5124
-12 | -0.525 | 0.11936 | -0.0193 | -4.3985
-11.5 | -0.5195 | 0.11151 | -0.0216 | -4.6588
-11 | -0.5269 | 0.10352 | -0.025 | -5.0898
-10.5 | -0.5513 | 0.0941 | -0.0295 | -5.8587
-9 | -0.8463 | 0.05186 | -0.0226 | -16.3189
-8.5 | -0.8821 | 0.04829 | -0.0098 | -18.2667
-8 | -0.8441 | 0.04258 | -0.0095 | -19.8239
-7.5 | -0.7785 | 0.0364 | -0.0131 | -21.3874
-7 | -0.7063 | 0.03169 | -0.017 | -22.2878
-6.5 | -0.631 | 0.02871 | -0.0211 | -21.9784
-6 | -0.5532 | 0.02612 | -0.0258 | -21.1792
-5.5 | -0.4956 | 0.0241 | -0.0274 | -20.5643
-5 | -0.4926 | 0.02064 | -0.0211 | -23.8663
-4.5 | -0.4726 | 0.02217 | -0.0105 | -21.3171
-4 | -0.4177 | 0.02549 | -0.0052 | -16.3868
-3.5 | -0.1648 | 0.03215 | -0.0265 | -5.126
-3 | -0.1053 | 0.03184 | -0.0284 | -3.3072
-2.5 | -0.0578 | 0.03154 | -0.0287 | -1.8326
-2 | -0.0238 | 0.03117 | -0.0269 | -0.76355
-1.5 | -0.0064 | 0.03083 | -0.0222 | -0.20759
-1 | 0.0293 | 0.03098 | -0.0207 | 0.94577
-0.5 | 0.0267 | 0.03114 | -0.0127 | 0.85742
0 | 0.0206 | 0.03127 | -0.0041 | 0.65878
0.5 | 0.0568 | 0.03116 | -0.0023 | 1.8228
1 | 0.0465 | 0.03151 | 0.0068 | 1.4757
2 | 0.1875 | 0.03232 | -0.002 | 5.8014
2.5 | 0.2205 | 0.03292 | -0.0004 | 6.6981
3 | 0.2735 | 0.03357 | -0.0023 | 8.1472
3.5 | 0.3668 | 0.03405 | -0.0107 | 10.7724
4 | 0.4504 | 0.034 | -0.0164 | 13.2471
4.5 | 0.5556 | 0.03266 | -0.0235 | 17.0116
5 | 0.6908 | 0.02521 | -0.0262 | 27.4018
5.5 | 0.7742 | 0.02097 | -0.0262 | 36.9194
6 | 0.8256 | 0.01929 | -0.0233 | 42.7994
6.5 | 0.7896 | 0.02349 | -0.0118 | 33.6143
7 | 0.7598 | 0.02468 | 0.0008 | 30.7861
7.5 | 0.7147 | 0.02509 | 0.0159 | 28.4855
8 | 0.7266 | 0.02709 | 0.0217 | 26.8217
8.5 | 0.7925 | 0.02996 | 0.0205 | 26.4519
9 | 0.8592 | 0.03315 | 0.0187 | 25.9186
9.5 | 0.9251 | 0.03839 | 0.0169 | 24.0974
10 | 0.9539 | 0.04251 | 0.0199 | 22.4394
10.5 | 0.9735 | 0.04838 | 0.0234 | 20.122
11 | 0.9774 | 0.05515 | 0.0275 | 17.7226
11.5 | 0.9657 | 0.06216 | 0.0321 | 15.5357
12 | 0.9639 | 0.07183 | 0.034 | 13.4192
12.5 | 0.8284 | 0.08077 | 0.0374 | 10.2563
13 | 0.6118 | 0.13408 | 0.0019 | 4.5629
13.5 | 0.6446 | 0.14097 | 0.0026 | 4.5726
14 | 0.6249 | 0.15032 | -0.0041 | 4.1571
14.5 | 0.6271 | 0.15896 | -0.0082 | 3.945
15 | 0.676 | 0.16673 | -0.0051 | 4.0545
15.5 | 0.6464 | 0.17368 | -0.0149 | 3.7218
16 | 0.6792 | 0.18281 | -0.0148 | 3.7153

## 11. Re 100k Mach 0.10 (1)
BIGFOIL.COM POLAR EXPORT
NACA65-115 a=0.0
NACA65-115 a=0.0 |  |  |  | Cl Max: | 0.975 | at alpha= | 12.5 | deg
JavaFoil+Calcfoil stall+Eppler ext transition |  |  |  | L/D Max: | 36.281 | at alpha= | 6 | deg
Re: | 100000 |  |  | Cd Min: | 0.01363 | at alpha= | -0.5 | deg
Mach: | 0.1 |  |  | Cl=0 at alpha= | -0.5 | deg
|  |  |  | @ Cl=0.1, Cd= | 0.013906
|  |  |  | @ Cl=0.4, Cd= | 0.015209
|  |  |  | @ Cl=0.6, Cd= | 0.017602
alpha (deg) | Cl | Cd | Cm | Cl/Cd
-18.5 | -0.759 | 0.25598 | 0.008 | -2.964
-18 | -0.787 | 0.23787 | 0.008 | -3.308
-17.5 | -0.813 | 0.22193 | 0.007 | -3.662
-17 | -0.834 | 0.20375 | 0.007 | -4.095
-16.5 | -0.854 | 0.1906 | 0.007 | -4.48
-16 | -0.867 | 0.18073 | 0.007 | -4.8
-15.5 | -0.879 | 0.16923 | 0.007 | -5.192
-15 | -0.888 | 0.15751 | 0.006 | -5.635
-14.5 | -0.894 | 0.14785 | 0.006 | -6.047
-14 | -0.897 | 0.13756 | 0.006 | -6.524
-13.5 | -0.898 | 0.12888 | 0.006 | -6.968
-13 | -0.895 | 0.11861 | 0.005 | -7.548
-12.5 | -0.889 | 0.11139 | 0.005 | -7.982
-12 | -0.88 | 0.10324 | 0.005 | -8.522
-11.5 | -0.867 | 0.0961 | 0.005 | -9.019
-11 | -0.85 | 0.09059 | 0.004 | -9.387
-10.5 | -0.831 | 0.08313 | 0.004 | -9.992
-10 | -0.808 | 0.07754 | 0.004 | -10.414
-9.5 | -0.781 | 0.07253 | 0.003 | -10.77
-9 | -0.752 | 0.0676 | 0.003 | -11.122
-8.5 | -0.72 | 0.06289 | 0.003 | -11.443
-8 | -0.685 | 0.05869 | 0.002 | -11.669
-7.5 | -0.648 | 0.05471 | 0.002 | -11.84
-7 | -0.609 | 0.05187 | 0.002 | -11.733
-6.5 | -0.567 | 0.04836 | 0.001 | -11.732
-6 | -0.525 | 0.04542 | 0.001 | -11.552
-5.5 | -0.481 | 0.04296 | 0.001 | -11.186
-5 | -0.435 | 0.04084 | 0 | -10.644
-4.5 | -0.474 | 0.0177 | 0 | -26.767
-4 | -0.417 | 0.01726 | -0.001 | -24.152
-3.5 | -0.359 | 0.01678 | -0.002 | -21.4
-3 | -0.294 | 0.01457 | -0.003 | -20.185
-2.5 | -0.237 | 0.01428 | -0.003 | -16.576
-2 | -0.178 | 0.01404 | -0.004 | -12.703
-1.5 | -0.12 | 0.01387 | -0.005 | -8.621
-1 | -0.06 | 0.01373 | -0.006 | -4.389
-0.5 | 0 | 0.01363 | -0.007 | -0.027
0 | 0.059 | 0.01381 | -0.008 | 4.295
0.5 | 0.119 | 0.01395 | -0.008 | 8.504
1 | 0.178 | 0.01411 | -0.009 | 12.589
1.5 | 0.236 | 0.01431 | -0.01 | 16.513
2 | 0.294 | 0.01457 | -0.011 | 20.204
2.5 | 0.351 | 0.01465 | -0.012 | 23.985
3 | 0.408 | 0.0153 | -0.013 | 26.679
3.5 | 0.465 | 0.01564 | -0.013 | 29.7
4 | 0.52 | 0.0161 | -0.014 | 32.29
4.5 | 0.574 | 0.01665 | -0.015 | 34.487
5 | 0.645 | 0.01925 | -0.016 | 33.488
5.5 | 0.698 | 0.01997 | -0.017 | 34.965
6 | 0.75 | 0.02068 | -0.018 | 36.281
6.5 | 0.666 | 0.047 | -0.009 | 14.159
7 | 0.707 | 0.04984 | -0.009 | 14.183
7.5 | 0.746 | 0.05344 | -0.009 | 13.966
8 | 0.784 | 0.05675 | -0.009 | 13.814
8.5 | 0.819 | 0.06043 | -0.01 | 13.561
9 | 0.852 | 0.06542 | -0.01 | 13.03
9.5 | 0.883 | 0.06957 | -0.01 | 12.688
10 | 0.91 | 0.07464 | -0.01 | 12.192
10.5 | 0.931 | 0.08041 | -0.01 | 11.58
11 | 0.948 | 0.08684 | -0.011 | 10.921
11.5 | 0.961 | 0.09247 | -0.011 | 10.395
12 | 0.97 | 0.09963 | -0.011 | 9.735
12.5 | 0.975 | 0.10691 | -0.011 | 9.116
13 | 0.975 | 0.11476 | -0.011 | 8.495
13.5 | 0.971 | 0.12337 | -0.011 | 7.872
14 | 0.964 | 0.13321 | -0.012 | 7.236
14.5 | 0.953 | 0.14105 | -0.012 | 6.757
15 | 0.939 | 0.15116 | -0.012 | 6.21
15.5 | 0.922 | 0.16618 | -0.012 | 5.546
16 | 0.902 | 0.17205 | -0.012 | 5.243
16.5 | 0.88 | 0.1887 | -0.013 | 4.665
17 | 0.857 | 0.2011 | -0.013 | 4.26
17.5 | 0.832 | 0.20976 | -0.013 | 3.964

## 12. Re 100k Mach 0.10 (2)
BIGFOIL.COM POLAR EXPORT
NACA65-115 a=0.0
NACA65-115 a=0.0 |  |  |  | Cl Max: | 0.9679 | at alpha= | 10.5 | deg
XFOIL ncrit=9 |  |  |  | L/D Max: | 41.0977 | at alpha= | 6 | deg
Re: | 100000 |  |  | Cd Min: | 0.1744 | at alpha= | 15.5 | deg
Mach: | 0.1 |  |  | Cl=0 at alpha= | -0.5614 | deg
|  |  |  | @ Cl=0.1, Cd= | 0.032284
|  |  |  | @ Cl=0.4, Cd= | 0.034154
|  |  |  | @ Cl=0.6, Cd= | 0.030321
alpha (deg) | Cl | Cd | Cm | Cl/Cd
-13.5 | -0.5377 | 0.14382 | -0.0097 | -3.7387
-13 | -0.5313 | 0.13549 | -0.0131 | -3.9213
-12.5 | -0.5563 | 0.12649 | -0.0205 | -4.398
-12 | -0.5304 | 0.11985 | -0.0204 | -4.4255
-11.5 | -0.5164 | 0.11228 | -0.0216 | -4.5992
-11 | -0.5508 | 0.10302 | -0.0283 | -5.3465
-10.5 | -0.5416 | 0.09531 | -0.0289 | -5.6825
-10 | -0.5285 | 0.08833 | -0.0291 | -5.9832
-9.5 | -0.7916 | 0.05789 | -0.0379 | -13.6742
-9 | -0.8398 | 0.05229 | -0.0244 | -16.0604
-8.5 | -0.8813 | 0.04884 | -0.011 | -18.0446
-8 | -0.844 | 0.04326 | -0.0106 | -19.5099
-7.5 | -0.78 | 0.0369 | -0.014 | -21.1382
-7 | -0.7068 | 0.03204 | -0.0181 | -22.0599
-6.5 | -0.6316 | 0.02896 | -0.0221 | -21.8094
-6 | -0.5539 | 0.02633 | -0.0265 | -21.0368
-5.5 | -0.4924 | 0.02427 | -0.0287 | -20.2884
-5 | -0.4867 | 0.02115 | -0.0226 | -23.0118
-4 | -0.2428 | 0.03262 | -0.0219 | -7.4433
-3.5 | -0.1508 | 0.03232 | -0.0289 | -4.6658
-3 | -0.0983 | 0.03197 | -0.0298 | -3.0748
-2.5 | -0.0572 | 0.03167 | -0.029 | -1.8061
-2 | -0.0328 | 0.0314 | -0.0256 | -1.0446
0 | 0.0128 | 0.03144 | -0.0027 | 0.40712
0.5 | 0.0685 | 0.03134 | -0.0042 | 2.1857
1 | 0.0449 | 0.03161 | 0.0072 | 1.4204
1.5 | 0.0859 | 0.03225 | 0.0074 | 2.6636
2 | 0.1824 | 0.03248 | -0.0009 | 5.6158
2.5 | 0.2197 | 0.03301 | 0.0001 | 6.6556
3 | 0.2834 | 0.0337 | -0.0037 | 8.4095
3.5 | 0.3661 | 0.03417 | -0.0102 | 10.7141
4 | 0.4484 | 0.03413 | -0.0155 | 13.138
4.5 | 0.5584 | 0.03266 | -0.0231 | 17.0974
5 | 0.6957 | 0.02494 | -0.0257 | 27.8949
5.5 | 0.7753 | 0.02104 | -0.0255 | 36.8489
6 | 0.8199 | 0.01995 | -0.0217 | 41.0977
6.5 | 0.7873 | 0.02379 | -0.0105 | 33.0937
7 | 0.755 | 0.02487 | 0.0024 | 30.3579
7.5 | 0.7099 | 0.02531 | 0.0175 | 28.0482
8 | 0.726 | 0.02735 | 0.0227 | 26.5448
8.5 | 0.7949 | 0.03029 | 0.0213 | 26.243
9 | 0.8647 | 0.03375 | 0.0191 | 25.6207
9.5 | 0.926 | 0.03899 | 0.018 | 23.7497
10 | 0.952 | 0.04324 | 0.0213 | 22.0167
10.5 | 0.9679 | 0.04917 | 0.0251 | 19.6848
11 | 0.9679 | 0.05587 | 0.0294 | 17.3241
11.5 | 0.9528 | 0.06283 | 0.0341 | 15.1647
12 | 0.9375 | 0.07144 | 0.0367 | 13.1229
12.5 | 0.6453 | 0.11593 | 0.013 | 5.5663
13 | 0.6096 | 0.13486 | 0.0017 | 4.5202
13.5 | 0.6413 | 0.14187 | 0.0022 | 4.5203
14 | 0.6226 | 0.15111 | -0.0044 | 4.1202
14.5 | 0.6272 | 0.15968 | -0.0083 | 3.9279
15 | 0.6774 | 0.16765 | -0.005 | 4.0406
15.5 | 0.6451 | 0.1744 | -0.0153 | 3.699

## 13. Re 100k Mach 0.25 (1)
BIGFOIL.COM POLAR EXPORT
NACA65-115 a=0.0
NACA65-115 a=0.0 |  |  |  | Cl Max: | 0.923 | at alpha= | 11 | deg
JavaFoil+Calcfoil stall+Eppler ext transition |  |  |  | L/D Max: | 34.566 | at alpha= | 5.5 | deg
Re: | 100000 |  |  | Cd Min: | 0.01386 | at alpha= | -0.5 | deg
Mach: | 0.25 |  |  | Cl=0 at alpha= | -0.5 | deg
|  |  |  | @ Cl=0.1, Cd= | 0.014153
|  |  |  | @ Cl=0.4, Cd= | 0.015317
|  |  |  | @ Cl=0.6, Cd= | 0.01908
alpha (deg) | Cl | Cd | Cm | Cl/Cd
-16.5 | -0.556 | 0.28274 | 0.007 | -1.968
-16 | -0.604 | 0.24413 | 0.007 | -2.473
-15.5 | -0.647 | 0.21953 | 0.006 | -2.949
-15 | -0.687 | 0.20037 | 0.006 | -3.428
-14.5 | -0.722 | 0.17794 | 0.006 | -4.057
-14 | -0.752 | 0.16369 | 0.006 | -4.595
-13.5 | -0.777 | 0.14697 | 0.006 | -5.289
-13 | -0.797 | 0.1365 | 0.005 | -5.838
-12.5 | -0.811 | 0.12539 | 0.005 | -6.467
-12 | -0.819 | 0.1142 | 0.005 | -7.173
-11.5 | -0.822 | 0.10548 | 0.005 | -7.79
-11 | -0.819 | 0.09519 | 0.004 | -8.599
-10.5 | -0.81 | 0.0891 | 0.004 | -9.088
-10 | -0.796 | 0.08169 | 0.004 | -9.74
-9.5 | -0.777 | 0.07541 | 0.003 | -10.299
-9 | -0.753 | 0.07035 | 0.003 | -10.701
-8.5 | -0.725 | 0.06503 | 0.003 | -11.148
-8 | -0.693 | 0.06042 | 0.002 | -11.473
-7.5 | -0.658 | 0.05627 | 0.002 | -11.698
-7 | -0.62 | 0.05272 | 0.002 | -11.762
-6.5 | -0.58 | 0.04949 | 0.001 | -11.712
-6 | -0.537 | 0.04617 | 0.001 | -11.626
-5.5 | -0.492 | 0.04339 | 0.001 | -11.339
-5 | -0.446 | 0.0412 | 0 | -10.816
-4.5 | -0.485 | 0.01816 | 0 | -26.705
-4 | -0.427 | 0.0176 | -0.001 | -24.256
-3.5 | -0.368 | 0.01711 | -0.002 | -21.514
-3 | -0.308 | 0.01667 | -0.003 | -18.488
-2.5 | -0.242 | 0.01457 | -0.004 | -16.63
-2 | -0.183 | 0.01431 | -0.004 | -12.771
-1.5 | -0.123 | 0.01412 | -0.005 | -8.677
-1 | -0.062 | 0.01396 | -0.006 | -4.424
-0.5 | 0 | 0.01386 | -0.007 | -0.027
0 | 0.061 | 0.01407 | -0.008 | 4.321
0.5 | 0.122 | 0.0142 | -0.009 | 8.562
1 | 0.182 | 0.01438 | -0.009 | 12.655
1.5 | 0.242 | 0.01462 | -0.01 | 16.559
2 | 0.302 | 0.0149 | -0.011 | 20.236
2.5 | 0.36 | 0.01522 | -0.012 | 23.647
3 | 0.418 | 0.01536 | -0.013 | 27.222
3.5 | 0.475 | 0.01612 | -0.014 | 29.497
4 | 0.532 | 0.01658 | -0.014 | 32.08
4.5 | 0.603 | 0.01919 | -0.016 | 31.452
5 | 0.66 | 0.01985 | -0.017 | 33.243
5.5 | 0.714 | 0.02066 | -0.017 | 34.566
6 | 0.638 | 0.04473 | -0.009 | 14.263
6.5 | 0.681 | 0.04735 | -0.009 | 14.382
7 | 0.722 | 0.05061 | -0.009 | 14.257
7.5 | 0.76 | 0.05451 | -0.009 | 13.951
8 | 0.796 | 0.05832 | -0.009 | 13.656
8.5 | 0.829 | 0.06228 | -0.01 | 13.317
9 | 0.859 | 0.06701 | -0.01 | 12.816
9.5 | 0.884 | 0.07155 | -0.01 | 12.358
10 | 0.906 | 0.07813 | -0.01 | 11.591
10.5 | 0.917 | 0.08447 | -0.01 | 10.858
11 | 0.923 | 0.09333 | -0.01 | 9.89
11.5 | 0.922 | 0.10161 | -0.011 | 9.073
12 | 0.914 | 0.10732 | -0.011 | 8.514
12.5 | 0.899 | 0.12048 | -0.011 | 7.458
13 | 0.876 | 0.13035 | -0.011 | 6.723
13.5 | 0.847 | 0.14347 | -0.011 | 5.905
14 | 0.811 | 0.1593 | -0.011 | 5.094
14.5 | 0.77 | 0.17926 | -0.012 | 4.294
15 | 0.722 | 0.18805 | -0.012 | 3.842
15.5 | 0.67 | 0.20927 | -0.012 | 3.202
16 | 0.613 | 0.23762 | -0.012 | 2.581

## 14. Re 100k Mach 0.25 (2)
BIGFOIL.COM POLAR EXPORT
NACA65-115 a=0.0
NACA65-115 a=0.0 |  |  |  | Cl Max: | 0.9308 | at alpha= | 10 | deg
XFOIL ncrit=9 |  |  |  | L/D Max: | 37.0725 | at alpha= | 5.5 | deg
Re: | 100000 |  |  | Cd Min: | 0.17077 | at alpha= | 15 | deg
Mach: | 0.25 |  |  | Cl=0 at alpha= | 0.58957 | deg
|  |  |  | @ Cl=0.1, Cd= | 0.033092
|  |  |  | @ Cl=0.4, Cd= | 0.035499
|  |  |  | @ Cl=0.6, Cd= | 0.030711
alpha (deg) | Cl | Cd | Cm | Cl/Cd
-13.5 | -0.5634 | 0.14806 | -0.0144 | -3.8052
-13 | -0.5155 | 0.13918 | -0.012 | -3.7038
-12.5 | -0.522 | 0.13083 | -0.0171 | -3.9899
-12 | -0.5437 | 0.12269 | -0.0238 | -4.4315
-11 | -0.5242 | 0.10719 | -0.027 | -4.8904
-10.5 | -0.5117 | 0.09972 | -0.028 | -5.1314
-10 | -0.7096 | 0.06298 | -0.0526 | -11.2671
-9.5 | -0.7485 | 0.05652 | -0.0467 | -13.2431
-9 | -0.8007 | 0.054 | -0.0341 | -14.8278
-8.5 | -0.8626 | 0.0512 | -0.0193 | -16.8477
-8 | -0.8402 | 0.0461 | -0.0173 | -18.2256
-7.5 | -0.7828 | 0.03957 | -0.0198 | -19.7827
-7 | -0.7141 | 0.03412 | -0.023 | -20.9291
-6.5 | -0.6321 | 0.03026 | -0.0278 | -20.889
-6 | -0.552 | 0.02736 | -0.0316 | -20.1754
-5.5 | -0.49 | 0.02525 | -0.0332 | -19.4059
-5 | -0.4656 | 0.02319 | -0.0292 | -20.0776
-4.5 | -0.493 | 0.0214 | -0.0141 | -23.0374
-4 | -0.2874 | 0.03239 | -0.019 | -8.8731
-3.5 | -0.1599 | 0.03319 | -0.0291 | -4.8177
-3 | -0.0894 | 0.03259 | -0.0328 | -2.7432
-2.5 | -0.0592 | 0.03233 | -0.0299 | -1.8311
-2 | -0.0561 | 0.03224 | -0.0226 | -1.7401
-1.5 | 0.0096 | 0.03216 | -0.0256 | 0.29851
-1 | 0.0221 | 0.03208 | -0.02 | 0.6889
-0.5 | 0.023 | 0.03197 | -0.0121 | 0.71942
0 | -0.0023 | 0.03215 | -0.0002 | -0.07154
0.5 | -0.0177 | 0.03226 | 0.0102 | -0.54867
1 | 0.0811 | 0.03269 | 0.0014 | 2.4809
1.5 | 0.0959 | 0.03301 | 0.0065 | 2.9052
2 | 0.1195 | 0.03348 | 0.0099 | 3.5693
2.5 | 0.1671 | 0.03406 | 0.0094 | 4.906
3 | 0.2515 | 0.03477 | 0.0026 | 7.2332
3.5 | 0.3345 | 0.03528 | -0.0035 | 9.4813
4 | 0.4124 | 0.03554 | -0.0082 | 11.6038
4.5 | 0.529 | 0.03454 | -0.017 | 15.3156
5 | 0.6979 | 0.02543 | -0.0216 | 27.444
5.5 | 0.7826 | 0.02111 | -0.0208 | 37.0725
6 | 0.7949 | 0.02286 | -0.014 | 34.7725
7.5 | 0.6922 | 0.02673 | 0.0241 | 25.896
8 | 0.7258 | 0.02884 | 0.0277 | 25.1664
8.5 | 0.8081 | 0.03223 | 0.0256 | 25.0729
9 | 0.8853 | 0.03702 | 0.0227 | 23.9141
9.5 | 0.9229 | 0.04224 | 0.0248 | 21.849
10 | 0.9308 | 0.04689 | 0.0298 | 19.8507
10.5 | 0.9231 | 0.05248 | 0.0353 | 17.5896
11 | 0.9047 | 0.05889 | 0.0395 | 15.3625
11.5 | 0.8783 | 0.06654 | 0.0418 | 13.1996
12.5 | 0.7263 | 0.0934 | 0.0316 | 7.7762
13 | 0.6933 | 0.11044 | 0.0228 | 6.2776
13.5 | 0.6265 | 0.14627 | 0.0004 | 4.2832
14 | 0.6128 | 0.15506 | -0.006 | 3.952
14.5 | 0.6435 | 0.16394 | -0.0064 | 3.9252
15 | 0.6536 | 0.17077 | -0.0098 | 3.8274

## 15. Re 100k Mach 0.50 (1)
BIGFOIL.COM POLAR EXPORT
NACA65-115 a=0.0
NACA65-115 a=0.0 |  |  |  | Cl Max: | 1.121 | at alpha= | 20 | deg
JavaFoil+Calcfoil stall+Eppler ext transition |  |  |  | L/D Max: | 32.262 | at alpha= | 5 | deg
Re: | 100000 |  |  | Cd Min: | 0.01494 | at alpha= | -0.5 | deg
Mach: | 0.5 |  |  | Cl=0 at alpha= | -0.5 | deg
|  |  |  | @ Cl=0.1, Cd= | 0.015334
|  |  |  | @ Cl=0.4, Cd= | 0.016807
|  |  |  | @ Cl=0.6, Cd= | 0.019198
alpha (deg) | Cl | Cd | Cm | Cl/Cd
-20 | -1.07 | 0.35723 | 0.015 | -2.996
-19.5 | -1.044 | 0.35198 | 0.015 | -2.966
-19 | -1.018 | 0.34842 | 0.014 | -2.921
-18.5 | -0.991 | 0.33507 | 0.014 | -2.958
-18 | -0.964 | 0.3325 | 0.013 | -2.9
-17.5 | -0.935 | 0.30817 | 0.012 | -3.035
-17 | -0.909 | 0.3031 | 0.012 | -2.998
-16.5 | -0.882 | 0.28754 | 0.011 | -3.067
-16 | -0.855 | 0.28239 | 0.011 | -3.028
-15.5 | -0.826 | 0.28549 | 0.01 | -2.894
-15 | -0.799 | 0.26158 | 0.009 | -3.055
-14.5 | -0.772 | 0.26023 | 0.009 | -2.967
-14 | -0.745 | 0.24907 | 0.009 | -2.992
-13.5 | -0.718 | 0.2307 | 0.008 | -3.114
-13 | -0.69 | 0.2273 | 0.007 | -3.034
-12.5 | -0.662 | 0.21775 | 0.007 | -3.042
-12 | -0.635 | 0.21319 | 0.006 | -2.98
-11.5 | -0.608 | 0.19828 | 0.006 | -3.067
-11 | -0.581 | 0.20897 | 0.005 | -2.779
-10.5 | -0.552 | 0.18219 | 0.005 | -3.032
-10 | -0.525 | 0.17325 | 0.004 | -3.031
-9.5 | -0.498 | 0.18005 | 0.004 | -2.764
-9 | -0.47 | 0.15726 | 0.003 | -2.991
-8.5 | -0.443 | 0.15049 | 0.003 | -2.943
-8 | -0.415 | 0.12756 | 0.002 | -3.253
-7.5 | -0.619 | 0.06997 | 0.002 | -8.852
-7 | -0.631 | 0.06162 | 0.002 | -10.245
-6.5 | -0.613 | 0.05541 | 0.002 | -11.056
-6 | -0.58 | 0.0505 | 0.001 | -11.48
-5.5 | -0.538 | 0.04622 | 0.001 | -11.635
-5 | -0.491 | 0.04311 | 0 | -11.379
-4.5 | -0.441 | 0.04044 | 0 | -10.898
-4 | -0.389 | 0.03815 | -0.001 | -10.202
-3.5 | -0.406 | 0.01869 | -0.002 | -21.723
-3 | -0.341 | 0.01812 | -0.003 | -18.805
-2.5 | -0.267 | 0.01604 | -0.004 | -16.649
-2 | -0.202 | 0.01564 | -0.005 | -12.895
-1.5 | -0.135 | 0.01535 | -0.006 | -8.811
-1 | -0.068 | 0.01511 | -0.007 | -4.519
-0.5 | 0 | 0.01494 | -0.008 | -0.028
0 | 0.067 | 0.01524 | -0.008 | 4.41
0.5 | 0.134 | 0.01543 | -0.009 | 8.713
1 | 0.201 | 0.01569 | -0.01 | 12.827
1.5 | 0.268 | 0.016 | -0.011 | 16.724
2 | 0.334 | 0.01636 | -0.012 | 20.394
2.5 | 0.398 | 0.01679 | -0.013 | 23.691
3 | 0.462 | 0.01733 | -0.014 | 26.632
3.5 | 0.524 | 0.01798 | -0.015 | 29.143
4 | 0.586 | 0.01867 | -0.016 | 31.382
4.5 | 0.664 | 0.02161 | -0.017 | 30.741
5 | 0.724 | 0.02245 | -0.018 | 32.262
5.5 | 0.653 | 0.04398 | -0.009 | 14.843
6 | 0.696 | 0.04778 | -0.009 | 14.567
6.5 | 0.733 | 0.05163 | -0.009 | 14.193
7 | 0.76 | 0.05722 | -0.01 | 13.283
7.5 | 0.77 | 0.06349 | -0.009 | 12.134
8 | 0.745 | 0.07335 | -0.009 | 10.163
8.5 | 0.496 | 0.11881 | -0.009 | 4.173
9 | 0.523 | 0.14566 | -0.01 | 3.59
9.5 | 0.551 | 0.15745 | -0.011 | 3.498
10 | 0.578 | 0.16934 | -0.012 | 3.413
10.5 | 0.605 | 0.17292 | -0.012 | 3.499
11 | 0.632 | 0.17795 | -0.013 | 3.552
11.5 | 0.66 | 0.19693 | -0.014 | 3.353
12 | 0.687 | 0.2136 | -0.015 | 3.217
12.5 | 0.714 | 0.21615 | -0.015 | 3.303
13 | 0.741 | 0.23246 | -0.015 | 3.187
13.5 | 0.769 | 0.24657 | -0.017 | 3.12
14 | 0.796 | 0.25023 | -0.018 | 3.181
14.5 | 0.823 | 0.25997 | -0.018 | 3.164
15 | 0.849 | 0.27308 | -0.019 | 3.11
15.5 | 0.878 | 0.30035 | -0.02 | 2.924
16 | 0.905 | 0.28883 | -0.021 | 3.132
16.5 | 0.931 | 0.29388 | -0.021 | 3.169
17 | 0.958 | 0.31219 | -0.022 | 3.067
17.5 | 0.987 | 0.30901 | -0.024 | 3.193
18 | 1.013 | 0.32696 | -0.024 | 3.098
18.5 | 1.039 | 0.34068 | -0.024 | 3.05
19 | 1.065 | 0.33713 | -0.025 | 3.16
19.5 | 1.093 | 0.34542 | -0.026 | 3.163
20 | 1.121 | 0.35886 | -0.027 | 3.123

## 16. Re 100k Mach 0.50 (2)
BIGFOIL.COM POLAR EXPORT
NACA65-115 a=0.0
NACA65-115 a=0.0 |  |  |  | Cl Max: | 0.8416 | at alpha= | 20 | deg
XFOIL ncrit=9 |  |  |  | L/D Max: | 30.004 | at alpha= | 5.5 | deg
Re: | 100000 |  |  | Cd Min: | 0.26754 | at alpha= | 20 | deg
Mach: | 0.5 |  |  | Cl=0 at alpha= | 1.0061 | deg
|  |  |  | @ Cl=0.1, Cd= | 0.037539
|  |  |  | @ Cl=0.4, Cd= | 0.03986
|  |  |  | @ Cl=0.6, Cd= | 0.034234
alpha (deg) | Cl | Cd | Cm | Cl/Cd
-12.5 | -0.3416 | 0.1275 | -0.0277 | -2.6792
-12 | -0.3621 | 0.12359 | -0.0325 | -2.9298
-11.5 | -0.3243 | 0.11539 | -0.0337 | -2.8105
-11 | -0.3402 | 0.1085 | -0.0385 | -3.1355
-10.5 | -0.4722 | 0.09766 | -0.0437 | -4.8351
-10 | -0.504 | 0.08105 | -0.0563 | -6.2184
-9.5 | -0.5338 | 0.06924 | -0.0636 | -7.7094
-9 | -0.5775 | 0.0599 | -0.0672 | -9.6411
-8.5 | -0.6408 | 0.0567 | -0.0593 | -11.3016
-8 | -0.6972 | 0.05364 | -0.0511 | -12.9978
-7.5 | -0.6991 | 0.04688 | -0.0521 | -14.9125
-7 | -0.6726 | 0.04093 | -0.0523 | -16.4329
-6.5 | -0.6208 | 0.03578 | -0.0525 | -17.3505
-6 | -0.5296 | 0.03129 | -0.0561 | -16.9255
-5.5 | -0.4054 | 0.02811 | -0.0627 | -14.4219
-5 | -0.3814 | 0.02624 | -0.0576 | -14.5351
-4.5 | -0.4175 | 0.02427 | -0.0442 | -17.2023
-4 | -0.2363 | 0.03574 | -0.0369 | -6.6116
-3.5 | -0.1232 | 0.03663 | -0.0421 | -3.3634
-3 | -0.0726 | 0.03653 | -0.0409 | -1.9874
-2.5 | -0.0344 | 0.03636 | -0.0383 | -0.94609
-2 | 0.0157 | 0.03593 | -0.0377 | 0.43696
-1 | -0.0147 | 0.03648 | -0.0158 | -0.40296
-0.5 | -0.059 | 0.0365 | 0.0002 | -1.6164
0 | 0.0522 | 0.03652 | -0.0096 | 1.4294
0.5 | 0.0105 | 0.03663 | 0.0059 | 0.28665
1 | -0.0003 | 0.03663 | 0.016 | -0.00819
2 | 0.0492 | 0.037 | 0.0246 | 1.3297
2.5 | 0.1039 | 0.03758 | 0.024 | 2.7648
3 | 0.1689 | 0.03835 | 0.0215 | 4.4042
3.5 | 0.2393 | 0.03907 | 0.0185 | 6.1249
4 | 0.3341 | 0.03943 | 0.013 | 8.4732
4.5 | 0.4107 | 0.03993 | 0.0095 | 10.2855
5 | 0.5465 | 0.03786 | 0.0026 | 14.4348
5.5 | 0.7408 | 0.02469 | 0.0054 | 30.0041
6 | 0.7157 | 0.02886 | 0.0126 | 24.799
6.5 | 0.6802 | 0.03086 | 0.0237 | 22.0415
7 | 0.648 | 0.03172 | 0.0361 | 20.4288
7.5 | 0.6753 | 0.03303 | 0.0431 | 20.445
8 | 0.7402 | 0.03594 | 0.0461 | 20.5954
8.5 | 0.7898 | 0.04096 | 0.0482 | 19.2822
9 | 0.7878 | 0.04662 | 0.0516 | 16.8983
9.5 | 0.768 | 0.05346 | 0.0533 | 14.3659
10 | 0.7369 | 0.06196 | 0.0524 | 11.8932
10.5 | 0.6969 | 0.07277 | 0.0481 | 9.5767
11 | 0.6531 | 0.08651 | 0.0399 | 7.5494
11.5 | 0.62 | 0.1023 | 0.0298 | 6.0606
12 | 0.6136 | 0.1151 | 0.0232 | 5.331
12.5 | 0.593 | 0.13201 | 0.0121 | 4.4921
13.5 | 0.5905 | 0.1602 | -0.0052 | 3.686
14 | 0.6182 | 0.16994 | -0.0076 | 3.6378
14.5 | 0.6254 | 0.17687 | -0.0128 | 3.5359
15 | 0.6386 | 0.1854 | -0.0178 | 3.4444
15.5 | 0.6874 | 0.19807 | -0.0176 | 3.4705
16 | 0.6734 | 0.20114 | -0.027 | 3.3479
16.5 | 0.7219 | 0.21537 | -0.0269 | 3.3519
17 | 0.7121 | 0.21762 | -0.0365 | 3.2722
18 | 0.7531 | 0.23399 | -0.0464 | 3.2185
18.5 | 0.7774 | 0.24241 | -0.0505 | 3.207
19 | 0.8088 | 0.25552 | -0.0532 | 3.1653
19.5 | 0.8156 | 0.25853 | -0.0619 | 3.1548
20 | 0.8416 | 0.26754 | -0.0658 | 3.1457

## 17. Re 250k Mach 0.00 (1)
BIGFOIL.COM POLAR EXPORT
NACA65-115 a=0.0
NACA65-115 a=0.0 |  |  |  | Cl Max: | 0.987 | at alpha= | 13 | deg
JavaFoil+Calcfoil stall+Eppler ext transition |  |  |  | L/D Max: | 56.303 | at alpha= | 4.5 | deg
Re: | 250000 |  |  | Cd Min: | 0.00892 | at alpha= | 1 | deg
Mach: | 0 |  |  | Cl=0 at alpha= | -0.5 | deg
|  |  |  | @ Cl=0.1, Cd= | 0.0095485
|  |  |  | @ Cl=0.4, Cd= | 0.009812
|  |  |  | @ Cl=0.6, Cd= | 0.011343
alpha (deg) | Cl | Cd | Cm | Cl/Cd
-19.5 | -0.756 | 0.22599 | 0.009 | -3.346
-19 | -0.782 | 0.20971 | 0.009 | -3.728
-18.5 | -0.807 | 0.19933 | 0.008 | -4.048
-18 | -0.831 | 0.19129 | 0.008 | -4.345
-17.5 | -0.853 | 0.17925 | 0.008 | -4.761
-17 | -0.871 | 0.16531 | 0.007 | -5.27
-16.5 | -0.887 | 0.15563 | 0.007 | -5.7
-16 | -0.897 | 0.14788 | 0.007 | -6.067
-15.5 | -0.905 | 0.1409 | 0.007 | -6.423
-15 | -0.911 | 0.13086 | 0.007 | -6.96
-14.5 | -0.914 | 0.12427 | 0.006 | -7.356
-14 | -0.914 | 0.11633 | 0.006 | -7.861
-13.5 | -0.912 | 0.10791 | 0.006 | -8.454
-13 | -0.907 | 0.10124 | 0.006 | -8.958
-12.5 | -0.898 | 0.09414 | 0.005 | -9.543
-12 | -0.887 | 0.08785 | 0.005 | -10.094
-11.5 | -0.872 | 0.08436 | 0.005 | -10.338
-11 | -0.854 | 0.0783 | 0.004 | -10.908
-10.5 | -0.833 | 0.07367 | 0.004 | -11.306
-10 | -0.809 | 0.06907 | 0.004 | -11.709
-9.5 | -0.781 | 0.06428 | 0.003 | -12.155
-9 | -0.751 | 0.06013 | 0.003 | -12.494
-8.5 | -0.719 | 0.05656 | 0.003 | -12.705
-8 | -0.683 | 0.05311 | 0.002 | -12.868
-7.5 | -0.646 | 0.04982 | 0.002 | -12.967
-7 | -0.607 | 0.04694 | 0.002 | -12.924
-6.5 | -0.566 | 0.04404 | 0.001 | -12.849
-6 | -0.523 | 0.0416 | 0.001 | -12.579
-5.5 | -0.585 | 0.01494 | 0.002 | -39.167
-5 | -0.53 | 0.01448 | 0.001 | -36.631
-4.5 | -0.474 | 0.01405 | 0 | -33.761
-4 | -0.417 | 0.01365 | -0.001 | -30.582
-3.5 | -0.36 | 0.01324 | -0.002 | -27.159
-3 | -0.301 | 0.0096 | -0.003 | -31.389
-2.5 | -0.242 | 0.00926 | -0.004 | -26.188
-2 | -0.182 | 0.00954 | -0.004 | -19.126
-1.5 | -0.122 | 0.00952 | -0.005 | -12.808
-1 | -0.061 | 0.00944 | -0.006 | -6.488
-0.5 | 0 | 0.00947 | -0.007 | -0.04
0 | 0.061 | 0.00949 | -0.008 | 6.378
0.5 | 0.121 | 0.00958 | -0.009 | 12.679
1 | 0.182 | 0.00892 | -0.01 | 20.374
1.5 | 0.242 | 0.00949 | -0.01 | 25.472
2 | 0.302 | 0.00957 | -0.011 | 31.516
2.5 | 0.36 | 0.00969 | -0.012 | 37.161
3 | 0.419 | 0.00987 | -0.013 | 42.401
3.5 | 0.476 | 0.01002 | -0.014 | 47.57
4 | 0.534 | 0.01021 | -0.015 | 52.286
4.5 | 0.59 | 0.01047 | -0.015 | 56.303
5 | 0.646 | 0.01536 | -0.016 | 42.045
5.5 | 0.699 | 0.01596 | -0.017 | 43.812
6 | 0.752 | 0.01662 | -0.018 | 45.243
6.5 | 0.802 | 0.01731 | -0.019 | 46.365
7 | 0.851 | 0.01807 | -0.019 | 47.094
7.5 | 0.745 | 0.0485 | -0.01 | 15.367
8 | 0.782 | 0.05182 | -0.01 | 15.091
8.5 | 0.819 | 0.05512 | -0.01 | 14.853
9 | 0.851 | 0.0585 | -0.01 | 14.555
9.5 | 0.883 | 0.06251 | -0.011 | 14.117
10 | 0.911 | 0.06712 | -0.011 | 13.567
10.5 | 0.933 | 0.07184 | -0.011 | 12.986
11 | 0.951 | 0.07605 | -0.011 | 12.51
11.5 | 0.966 | 0.08147 | -0.011 | 11.858
12 | 0.977 | 0.08719 | -0.012 | 11.205
12.5 | 0.984 | 0.09197 | -0.012 | 10.695
13 | 0.987 | 0.09949 | -0.012 | 9.921
13.5 | 0.986 | 0.10541 | -0.012 | 9.355
14 | 0.982 | 0.11361 | -0.012 | 8.64
14.5 | 0.974 | 0.11978 | -0.012 | 8.133
15 | 0.963 | 0.12764 | -0.012 | 7.548
15.5 | 0.95 | 0.13584 | -0.013 | 6.995
16 | 0.934 | 0.14338 | -0.013 | 6.517
16.5 | 0.916 | 0.15441 | -0.013 | 5.935
17 | 0.897 | 0.16023 | -0.013 | 5.597
17.5 | 0.876 | 0.16999 | -0.014 | 5.151
18 | 0.853 | 0.18308 | -0.014 | 4.661

## 18. Re 250k Mach 0.00 (2)
BIGFOIL.COM POLAR EXPORT
NACA65-115 a=0.0
NACA65-115 a=0.0 |  |  |  | Cl Max: | 1.0308 | at alpha= | 11.5 | deg
XFOIL ncrit=9 |  |  |  | L/D Max: | 57.2358 | at alpha= | 6 | deg
Re: | 250000 |  |  | Cd Min: | 0.18014 | at alpha= | 16.5 | deg
Mach: | 0 |  |  | Cl=0 at alpha= | -0.47572 | deg
|  |  |  | @ Cl=0.1, Cd= | 0.012976
|  |  |  | @ Cl=0.4, Cd= | 0.013244
|  |  |  | @ Cl=0.6, Cd= | 0.011794
alpha (deg) | Cl | Cd | Cm | Cl/Cd
-15 | -0.5802 | 0.15571 | -0.0011 | -3.7262
-14.5 | -0.5688 | 0.14843 | -0.0047 | -3.8321
-14 | -0.6023 | 0.13131 | -0.0197 | -4.5869
-13.5 | -0.5791 | 0.12592 | -0.0174 | -4.599
-13 | -0.5688 | 0.1189 | -0.0199 | -4.7839
-12.5 | -0.583 | 0.10606 | -0.0278 | -5.4969
-12 | -0.6737 | 0.08221 | -0.046 | -8.1949
-11.5 | -0.7397 | 0.07269 | -0.0491 | -10.1761
-11 | -0.8006 | 0.06936 | -0.0438 | -11.5427
-10.5 | -0.8224 | 0.05804 | -0.0421 | -14.1695
-10 | -0.8568 | 0.04372 | -0.0348 | -19.5974
-9.5 | -0.802 | 0.03509 | -0.0382 | -22.8555
-9 | -0.7492 | 0.02963 | -0.0396 | -25.2852
-8.5 | -0.6999 | 0.02616 | -0.0389 | -26.7546
-8 | -0.6546 | 0.02399 | -0.037 | -27.2864
-7.5 | -0.6068 | 0.02189 | -0.0356 | -27.7204
-7 | -0.5633 | 0.01991 | -0.0338 | -28.2923
-6.5 | -0.5268 | 0.0187 | -0.0309 | -28.1711
-6 | -0.4959 | 0.0173 | -0.0271 | -28.6647
-5.5 | -0.4597 | 0.01631 | -0.0242 | -28.1852
-5 | -0.428 | 0.0149 | -0.0207 | -28.7248
-4.5 | -0.4303 | 0.01138 | -0.0122 | -37.812
-4 | -0.3822 | 0.01151 | -0.0104 | -33.2059
-3.5 | -0.3297 | 0.0118 | -0.0094 | -27.9407
-3 | -0.2789 | 0.0128 | -0.0066 | -21.7891
-2.5 | -0.2245 | 0.01328 | -0.0057 | -16.9051
-2 | -0.1698 | 0.01308 | -0.0059 | -12.9817
-1.5 | -0.1138 | 0.01307 | -0.0063 | -8.707
-1 | -0.0585 | 0.01292 | -0.0067 | -4.5279
-0.5 | -0.0027 | 0.01297 | -0.0071 | -0.20817
0 | 0.0529 | 0.0129 | -0.0075 | 4.1008
0.5 | 0.1086 | 0.01299 | -0.0078 | 8.3603
1 | 0.164 | 0.01301 | -0.0083 | 12.6057
1.5 | 0.2196 | 0.01312 | -0.0084 | 16.7378
2 | 0.2743 | 0.01321 | -0.0088 | 20.7646
2.5 | 0.3292 | 0.01327 | -0.0087 | 24.8078
3 | 0.384 | 0.01325 | -0.0086 | 28.9811
3.5 | 0.4377 | 0.01323 | -0.0083 | 33.0839
4 | 0.4912 | 0.01302 | -0.0075 | 37.7266
4.5 | 0.5431 | 0.01218 | -0.0056 | 44.5895
5 | 0.593 | 0.01182 | -0.004 | 50.1692
5.5 | 0.6406 | 0.01164 | -0.0021 | 55.0344
6 | 0.6771 | 0.01183 | 0.0018 | 57.2358
6.5 | 0.6671 | 0.0143 | 0.0122 | 46.6503
7 | 0.6623 | 0.01689 | 0.0207 | 39.2126
7.5 | 0.7152 | 0.0191 | 0.018 | 37.445
8 | 0.7518 | 0.02121 | 0.0174 | 35.4455
8.5 | 0.7767 | 0.02275 | 0.0204 | 34.1407
9 | 0.8099 | 0.02475 | 0.0222 | 32.7232
9.5 | 0.8569 | 0.02694 | 0.023 | 31.8077
10 | 0.9076 | 0.02925 | 0.0232 | 31.0291
10.5 | 0.9577 | 0.03193 | 0.0229 | 29.9937
11 | 1.0164 | 0.03744 | 0.0212 | 27.1474
11.5 | 1.0308 | 0.04155 | 0.025 | 24.8087
12 | 1.0282 | 0.04573 | 0.0298 | 22.4841
12.5 | 1.0148 | 0.0516 | 0.0338 | 19.6667
13 | 0.9887 | 0.0588 | 0.0366 | 16.8146
13.5 | 0.9567 | 0.06754 | 0.0373 | 14.1649
14 | 0.6975 | 0.12306 | 0.0107 | 5.668
14.5 | 0.7172 | 0.12756 | 0.0128 | 5.6225
15 | 0.664 | 0.15235 | -0.0062 | 4.3584
15.5 | 0.6819 | 0.15793 | -0.0079 | 4.3177
16 | 0.6963 | 0.1659 | -0.0092 | 4.1971
16.5 | 0.6798 | 0.18014 | -0.021 | 3.7737

## 19. Re 250k Mach 0.10 (1)
BIGFOIL.COM POLAR EXPORT
NACA65-115 a=0.0
NACA65-115 a=0.0 |  |  |  | Cl Max: | 0.976 | at alpha= | 13 | deg
JavaFoil+Calcfoil stall+Eppler ext transition |  |  |  | L/D Max: | 56.314 | at alpha= | 4.5 | deg
Re: | 250000 |  |  | Cd Min: | 0.00892 | at alpha= | 1 | deg
Mach: | 0.1 |  |  | Cl=0 at alpha= | -0.5 | deg
|  |  |  | @ Cl=0.1, Cd= | 0.0095375
|  |  |  | @ Cl=0.4, Cd= | 0.0098317
|  |  |  | @ Cl=0.6, Cd= | 0.011226
alpha (deg) | Cl | Cd | Cm | Cl/Cd
-19 | -0.73 | 0.21586 | 0.008 | -3.382
-18.5 | -0.759 | 0.20558 | 0.008 | -3.692
-18 | -0.787 | 0.19175 | 0.008 | -4.104
-17.5 | -0.813 | 0.18161 | 0.008 | -4.476
-17 | -0.835 | 0.17381 | 0.008 | -4.803
-16.5 | -0.854 | 0.16233 | 0.007 | -5.262
-16 | -0.868 | 0.14999 | 0.007 | -5.785
-15.5 | -0.879 | 0.14438 | 0.007 | -6.089
-15 | -0.888 | 0.13285 | 0.007 | -6.684
-14.5 | -0.894 | 0.12415 | 0.006 | -7.204
-14 | -0.898 | 0.11729 | 0.006 | -7.655
-13.5 | -0.898 | 0.11099 | 0.006 | -8.095
-13 | -0.896 | 0.10351 | 0.006 | -8.653
-12.5 | -0.89 | 0.09682 | 0.005 | -9.189
-12 | -0.88 | 0.08946 | 0.005 | -9.839
-11.5 | -0.867 | 0.08555 | 0.005 | -10.138
-11 | -0.851 | 0.07867 | 0.004 | -10.815
-10.5 | -0.831 | 0.0736 | 0.004 | -11.291
-10 | -0.808 | 0.0692 | 0.004 | -11.675
-9.5 | -0.782 | 0.06468 | 0.003 | -12.083
-9 | -0.752 | 0.06079 | 0.003 | -12.373
-8.5 | -0.72 | 0.05672 | 0.003 | -12.694
-8 | -0.685 | 0.05322 | 0.002 | -12.875
-7.5 | -0.648 | 0.04991 | 0.002 | -12.985
-7 | -0.609 | 0.04725 | 0.002 | -12.887
-6.5 | -0.568 | 0.04418 | 0.001 | -12.856
-6 | -0.526 | 0.04144 | 0.001 | -12.696
-5.5 | -0.588 | 0.01505 | 0.002 | -39.041
-5 | -0.533 | 0.01458 | 0.001 | -36.528
-4.5 | -0.476 | 0.0141 | 0 | -33.792
-4 | -0.419 | 0.01369 | -0.001 | -30.626
-3.5 | -0.361 | 0.01326 | -0.002 | -27.233
-3 | -0.303 | 0.00962 | -0.003 | -31.475
-2.5 | -0.243 | 0.00905 | -0.004 | -26.886
-2 | -0.183 | 0.00959 | -0.004 | -19.116
-1.5 | -0.123 | 0.00951 | -0.005 | -12.883
-1 | -0.062 | 0.00944 | -0.006 | -6.523
-0.5 | 0 | 0.00946 | -0.007 | -0.04
0 | 0.061 | 0.00948 | -0.008 | 6.417
0.5 | 0.122 | 0.00957 | -0.009 | 12.754
1 | 0.183 | 0.00892 | -0.01 | 20.45
1.5 | 0.243 | 0.00951 | -0.01 | 25.545
2 | 0.303 | 0.00963 | -0.011 | 31.461
2.5 | 0.362 | 0.00974 | -0.012 | 37.144
3 | 0.42 | 0.00988 | -0.013 | 42.563
3.5 | 0.479 | 0.01005 | -0.014 | 47.645
4 | 0.536 | 0.01027 | -0.015 | 52.155
4.5 | 0.592 | 0.01052 | -0.015 | 56.314
5 | 0.648 | 0.01546 | -0.016 | 41.94
5.5 | 0.702 | 0.01605 | -0.017 | 43.765
6 | 0.755 | 0.01674 | -0.018 | 45.109
6.5 | 0.805 | 0.01742 | -0.019 | 46.242
7 | 0.854 | 0.01822 | -0.019 | 46.877
7.5 | 0.748 | 0.04875 | -0.01 | 15.339
8 | 0.784 | 0.05186 | -0.01 | 15.127
8.5 | 0.82 | 0.05539 | -0.01 | 14.813
9 | 0.853 | 0.05916 | -0.01 | 14.421
9.5 | 0.883 | 0.06267 | -0.011 | 14.097
10 | 0.911 | 0.06734 | -0.011 | 13.526
10.5 | 0.932 | 0.07222 | -0.011 | 12.904
11 | 0.949 | 0.07697 | -0.011 | 12.333
11.5 | 0.962 | 0.08303 | -0.012 | 11.588
12 | 0.971 | 0.0885 | -0.011 | 10.967
12.5 | 0.975 | 0.09323 | -0.012 | 10.461
13 | 0.976 | 0.10173 | -0.012 | 9.59
13.5 | 0.972 | 0.10777 | -0.012 | 9.017
14 | 0.964 | 0.11527 | -0.012 | 8.367
14.5 | 0.953 | 0.12268 | -0.012 | 7.772
15 | 0.939 | 0.13041 | -0.012 | 7.2
15.5 | 0.922 | 0.13981 | -0.013 | 6.595
16 | 0.902 | 0.14816 | -0.013 | 6.09
16.5 | 0.881 | 0.15738 | -0.013 | 5.596
17 | 0.857 | 0.16937 | -0.013 | 5.06
17.5 | 0.832 | 0.18133 | -0.014 | 4.588
18 | 0.806 | 0.19371 | -0.014 | 4.159

## 20. Re 250k Mach 0.10 (2)
BIGFOIL.COM POLAR EXPORT
NACA65-115 a=0.0
NACA65-115 a=0.0 |  |  |  | Cl Max: | 1.0222 | at alpha= | 11.5 | deg
XFOIL ncrit=9 |  |  |  | L/D Max: | 56.5304 | at alpha= | 6 | deg
Re: | 250000 |  |  | Cd Min: | 0.18113 | at alpha= | 16.5 | deg
Mach: | 0.1 |  |  | Cl=0 at alpha= | -0.47585 | deg
|  |  |  | @ Cl=0.1, Cd= | 0.013044
|  |  |  | @ Cl=0.4, Cd= | 0.013298
|  |  |  | @ Cl=0.6, Cd= | 0.011838
alpha (deg) | Cl | Cd | Cm | Cl/Cd
-14.5 | -0.5672 | 0.14926 | -0.0045 | -3.8001
-13.5 | -0.5736 | 0.1276 | -0.0165 | -4.4953
-13 | -0.5634 | 0.12045 | -0.0193 | -4.6775
-12.5 | -0.5908 | 0.10397 | -0.031 | -5.6824
-12 | -0.6811 | 0.08343 | -0.0469 | -8.1637
-11.5 | -0.7428 | 0.07531 | -0.0491 | -9.8632
-11 | -0.7954 | 0.07109 | -0.0445 | -11.1886
-9.5 | -0.8002 | 0.03594 | -0.0396 | -22.2649
-9 | -0.7505 | 0.0303 | -0.0406 | -24.769
-8.5 | -0.7031 | 0.02664 | -0.0395 | -26.3926
-8 | -0.6577 | 0.02431 | -0.0376 | -27.0547
-7.5 | -0.6111 | 0.02233 | -0.0358 | -27.3668
-7 | -0.5643 | 0.02011 | -0.0345 | -28.0607
-6.5 | -0.5273 | 0.01885 | -0.0316 | -27.9735
-6 | -0.496 | 0.01744 | -0.0278 | -28.4404
-5.5 | -0.4606 | 0.0164 | -0.0247 | -28.0854
-5 | -0.4275 | 0.0151 | -0.0213 | -28.3113
-4.5 | -0.4315 | 0.01144 | -0.0127 | -37.7185
-4 | -0.3844 | 0.01154 | -0.0106 | -33.3102
-3.5 | -0.3316 | 0.01183 | -0.0095 | -28.0304
-3 | -0.2805 | 0.01281 | -0.0068 | -21.897
-2.5 | -0.2256 | 0.01335 | -0.0058 | -16.8989
-2 | -0.1708 | 0.01313 | -0.0059 | -13.0084
-1.5 | -0.1144 | 0.01314 | -0.0064 | -8.7062
-1 | -0.0589 | 0.01298 | -0.0067 | -4.5378
-0.5 | -0.0027 | 0.01303 | -0.0071 | -0.20721
0 | 0.0532 | 0.01296 | -0.0076 | 4.1049
0.5 | 0.109 | 0.01306 | -0.0079 | 8.3461
1 | 0.165 | 0.01307 | -0.0084 | 12.6243
1.5 | 0.2205 | 0.0132 | -0.0085 | 16.7045
2 | 0.2759 | 0.01326 | -0.0088 | 20.8069
2.5 | 0.3306 | 0.01335 | -0.0087 | 24.764
3 | 0.3864 | 0.0133 | -0.0086 | 29.0526
3.5 | 0.4403 | 0.01329 | -0.0084 | 33.1302
4 | 0.494 | 0.01306 | -0.0074 | 37.8254
4.5 | 0.5465 | 0.01219 | -0.0055 | 44.8318
5 | 0.5966 | 0.01185 | -0.0039 | 50.346
5.5 | 0.644 | 0.01168 | -0.0019 | 55.137
6 | 0.6778 | 0.01199 | 0.0025 | 56.5304
6.5 | 0.6638 | 0.01462 | 0.0135 | 45.4036
7 | 0.6603 | 0.01712 | 0.0218 | 38.5689
7.5 | 0.7146 | 0.01932 | 0.0189 | 36.9876
8 | 0.749 | 0.02145 | 0.0186 | 34.9184
8.5 | 0.7757 | 0.02307 | 0.0214 | 33.6238
9 | 0.8106 | 0.02518 | 0.0231 | 32.1922
9.5 | 0.8586 | 0.02733 | 0.0239 | 31.416
10 | 0.9099 | 0.02976 | 0.0242 | 30.5746
10.5 | 0.9633 | 0.03284 | 0.0235 | 29.3331
11 | 1.0121 | 0.03827 | 0.0231 | 26.4463
11.5 | 1.0222 | 0.04259 | 0.0272 | 24.0009
12 | 1.0149 | 0.04701 | 0.032 | 21.589
12.5 | 0.9976 | 0.05314 | 0.0356 | 18.7731
13 | 0.969 | 0.0606 | 0.0378 | 15.9901
13.5 | 0.935 | 0.06964 | 0.0377 | 13.4262
14 | 0.6836 | 0.1275 | 0.0079 | 5.3616
14.5 | 0.7098 | 0.13022 | 0.0114 | 5.4508
15 | 0.6615 | 0.15368 | -0.0068 | 4.3044
15.5 | 0.6792 | 0.15943 | -0.0086 | 4.2602
16 | 0.6954 | 0.16712 | -0.0097 | 4.1611
16.5 | 0.6794 | 0.18113 | -0.0215 | 3.7509

## 21. Re 250k Mach 0.25 (1)
BIGFOIL.COM POLAR EXPORT
NACA65-115 a=0.0
NACA65-115 a=0.0 |  |  |  | Cl Max: | 0.924 | at alpha= | 11 | deg
JavaFoil+Calcfoil stall+Eppler ext transition |  |  |  | L/D Max: | 52.153 | at alpha= | 4 | deg
Re: | 250000 |  |  | Cd Min: | 0.00906 | at alpha= | 0.5 | deg
Mach: | 0.25 |  |  | Cl=0 at alpha= | -0.5 | deg
|  |  |  | @ Cl=0.1, Cd= | 0.0093019
|  |  |  | @ Cl=0.4, Cd= | 0.010017
|  |  |  | @ Cl=0.6, Cd= | 0.014688
alpha (deg) | Cl | Cd | Cm | Cl/Cd
-16.5 | -0.557 | 0.2164 | 0.007 | -2.572
-16 | -0.604 | 0.19334 | 0.007 | -3.123
-15.5 | -0.647 | 0.17407 | 0.007 | -3.719
-15 | -0.687 | 0.161 | 0.006 | -4.267
-14.5 | -0.722 | 0.14589 | 0.006 | -4.949
-14 | -0.752 | 0.13681 | 0.006 | -5.499
-13.5 | -0.778 | 0.12293 | 0.006 | -6.326
-13 | -0.797 | 0.11493 | 0.006 | -6.937
-12.5 | -0.811 | 0.10408 | 0.005 | -7.795
-12 | -0.82 | 0.09893 | 0.005 | -8.285
-11.5 | -0.822 | 0.09001 | 0.005 | -9.135
-11 | -0.819 | 0.08288 | 0.004 | -9.882
-10.5 | -0.81 | 0.07746 | 0.004 | -10.459
-10 | -0.796 | 0.07145 | 0.004 | -11.142
-9.5 | -0.777 | 0.06729 | 0.004 | -11.548
-9 | -0.753 | 0.06249 | 0.003 | -12.05
-8.5 | -0.725 | 0.058 | 0.003 | -12.504
-8 | -0.693 | 0.05412 | 0.003 | -12.815
-7.5 | -0.659 | 0.05099 | 0.002 | -12.916
-7 | -0.62 | 0.04769 | 0.002 | -13.008
-6.5 | -0.58 | 0.04485 | 0.001 | -12.93
-6 | -0.538 | 0.04208 | 0.001 | -12.777
-5.5 | -0.601 | 0.01542 | 0.002 | -38.954
-5 | -0.545 | 0.01496 | 0.001 | -36.408
-4.5 | -0.488 | 0.01442 | 0 | -33.813
-4 | -0.429 | 0.01403 | -0.001 | -30.609
-3.5 | -0.37 | 0.01356 | -0.002 | -27.292
-3 | -0.31 | 0.01319 | -0.003 | -23.495
-2.5 | -0.249 | 0.0097 | -0.004 | -25.688
-2 | -0.188 | 0.0091 | -0.005 | -20.634
-1.5 | -0.126 | 0.00969 | -0.005 | -12.993
-1 | -0.063 | 0.00959 | -0.006 | -6.596
-0.5 | 0 | 0.00965 | -0.007 | -0.04
0 | 0.063 | 0.00966 | -0.008 | 6.47
0.5 | 0.125 | 0.00906 | -0.009 | 13.778
1 | 0.187 | 0.0096 | -0.01 | 19.489
1.5 | 0.249 | 0.00968 | -0.011 | 25.718
2 | 0.31 | 0.00977 | -0.012 | 31.763
2.5 | 0.371 | 0.00993 | -0.012 | 37.318
3 | 0.431 | 0.01011 | -0.013 | 42.618
3.5 | 0.49 | 0.01029 | -0.014 | 47.636
4 | 0.549 | 0.01052 | -0.015 | 52.153
4.5 | 0.607 | 0.01526 | -0.016 | 39.785
5 | 0.664 | 0.01594 | -0.017 | 41.643
5.5 | 0.718 | 0.01661 | -0.018 | 43.263
6 | 0.771 | 0.01733 | -0.018 | 44.513
6.5 | 0.822 | 0.01811 | -0.019 | 45.38
7 | 0.724 | 0.04617 | -0.01 | 15.673
7.5 | 0.762 | 0.04944 | -0.01 | 15.408
8 | 0.797 | 0.05278 | -0.01 | 15.1
8.5 | 0.83 | 0.05629 | -0.01 | 14.747
9 | 0.86 | 0.06027 | -0.01 | 14.263
9.5 | 0.885 | 0.06447 | -0.011 | 13.728
10 | 0.906 | 0.06991 | -0.011 | 12.967
10.5 | 0.918 | 0.07535 | -0.011 | 12.181
11 | 0.924 | 0.08125 | -0.011 | 11.369
11.5 | 0.923 | 0.08901 | -0.011 | 10.364
12 | 0.914 | 0.09426 | -0.011 | 9.698
12.5 | 0.899 | 0.10182 | -0.011 | 8.827
13 | 0.877 | 0.1117 | -0.011 | 7.848
13.5 | 0.847 | 0.11825 | -0.011 | 7.166
14 | 0.812 | 0.13194 | -0.012 | 6.152
14.5 | 0.77 | 0.14217 | -0.012 | 5.416
15 | 0.723 | 0.16102 | -0.012 | 4.488
15.5 | 0.67 | 0.17139 | -0.012 | 3.911
16 | 0.613 | 0.18629 | -0.012 | 3.293

## 22. Re 250k Mach 0.25 (2)
BIGFOIL.COM POLAR EXPORT
NACA65-115 a=0.0
NACA65-115 a=0.0 |  |  |  | Cl Max: | 0.9777 | at alpha= | 11 | deg
XFOIL ncrit=9 |  |  |  | L/D Max: | 55.466 | at alpha= | 5.5 | deg
Re: | 250000 |  |  | Cd Min: | 0.17311 | at alpha= | 16 | deg
Mach: | 0.25 |  |  | Cl=0 at alpha= | -0.47578 | deg
|  |  |  | @ Cl=0.1, Cd= | 0.013374
|  |  |  | @ Cl=0.4, Cd= | 0.013741
|  |  |  | @ Cl=0.6, Cd= | 0.012148
alpha (deg) | Cl | Cd | Cm | Cl/Cd
-15 | -0.57 | 0.16152 | 0.0011 | -3.529
-14.5 | -0.5683 | 0.15231 | -0.0057 | -3.7312
-14 | -0.5742 | 0.14031 | -0.0129 | -4.0924
-13.5 | -0.551 | 0.13482 | -0.0133 | -4.0869
-13 | -0.5423 | 0.12685 | -0.017 | -4.2751
-12.5 | -0.6036 | 0.10502 | -0.0375 | -5.7475
-12 | -0.575 | 0.09996 | -0.0337 | -5.7523
-11.5 | -0.5813 | 0.0893 | -0.0396 | -6.5095
-11 | -0.6348 | 0.07399 | -0.05 | -8.5795
-10 | -0.8213 | 0.04985 | -0.0435 | -16.4754
-9.5 | -0.781 | 0.04042 | -0.0473 | -19.3221
-9 | -0.7481 | 0.03399 | -0.0471 | -22.0094
-8.5 | -0.7149 | 0.02948 | -0.0438 | -24.2503
-8 | -0.6724 | 0.02622 | -0.0412 | -25.6445
-7.5 | -0.6282 | 0.02428 | -0.0385 | -25.8731
-7 | -0.5672 | 0.02117 | -0.0389 | -26.7926
-6.5 | -0.5266 | 0.01966 | -0.0361 | -26.7854
-6 | -0.4933 | 0.01831 | -0.0321 | -26.9416
-5.5 | -0.4628 | 0.01698 | -0.028 | -27.2556
-5 | -0.4287 | 0.0158 | -0.0244 | -27.1329
-4.5 | -0.4207 | 0.01284 | -0.0176 | -32.7648
-4 | -0.3955 | 0.0117 | -0.0116 | -33.8034
-3.5 | -0.3416 | 0.01201 | -0.0103 | -28.443
-3 | -0.2879 | 0.01296 | -0.0078 | -22.2145
-2.5 | -0.2321 | 0.01367 | -0.0061 | -16.9788
-2 | -0.1749 | 0.01358 | -0.0063 | -12.8792
-1.5 | -0.1177 | 0.01344 | -0.0066 | -8.7574
-1 | -0.0601 | 0.0134 | -0.0069 | -4.4851
-0.5 | -0.0028 | 0.01334 | -0.0074 | -0.2099
0 | 0.055 | 0.01335 | -0.0077 | 4.1199
0.5 | 0.1119 | 0.01338 | -0.0082 | 8.3632
1 | 0.1703 | 0.01342 | -0.0084 | 12.69
1.5 | 0.226 | 0.01357 | -0.0087 | 16.6544
2 | 0.2845 | 0.0136 | -0.0089 | 20.9191
2.5 | 0.3395 | 0.01372 | -0.0087 | 24.7449
3 | 0.3967 | 0.01375 | -0.0088 | 28.8509
3.5 | 0.4545 | 0.01359 | -0.0082 | 33.4437
4 | 0.5105 | 0.01328 | -0.0073 | 38.4413
4.5 | 0.5633 | 0.01237 | -0.0051 | 45.5376
5 | 0.6145 | 0.01206 | -0.0031 | 50.9536
5.5 | 0.6606 | 0.01191 | -0.0002 | 55.466
6 | 0.6703 | 0.01333 | 0.0081 | 50.2851
6.5 | 0.6445 | 0.01602 | 0.0208 | 40.231
7 | 0.6545 | 0.01816 | 0.0269 | 36.0407
7.5 | 0.7108 | 0.0207 | 0.0232 | 34.3382
8 | 0.7392 | 0.02291 | 0.0244 | 32.2654
8.5 | 0.772 | 0.0248 | 0.0266 | 31.129
9 | 0.8166 | 0.02726 | 0.028 | 29.956
9.5 | 0.8678 | 0.02968 | 0.029 | 29.2385
10 | 0.9154 | 0.0328 | 0.0299 | 27.9085
10.5 | 0.9589 | 0.03711 | 0.0305 | 25.8394
11 | 0.9777 | 0.04324 | 0.033 | 22.611
11.5 | 0.9672 | 0.04853 | 0.0372 | 19.9299
12 | 0.9425 | 0.05443 | 0.0403 | 17.3158
12.5 | 0.914 | 0.06217 | 0.0412 | 14.7016
13 | 0.8761 | 0.0713 | 0.0396 | 12.2875
13.5 | 0.8415 | 0.08244 | 0.0358 | 10.2074
14 | 0.6511 | 0.13895 | 0.0018 | 4.6859
14.5 | 0.6828 | 0.14197 | 0.0053 | 4.8095
15 | 0.6522 | 0.15979 | -0.0095 | 4.0816
15.5 | 0.6686 | 0.16651 | -0.0123 | 4.0154
16 | 0.6936 | 0.17311 | -0.0119 | 4.0067

## 23. Re 250k Mach 0.50 (1)
BIGFOIL.COM POLAR EXPORT
NACA65-115 a=0.0
NACA65-115 a=0.0 |  |  |  | Cl Max: | 1.121 | at alpha= | 20 | deg
JavaFoil+Calcfoil stall+Eppler ext transition |  |  |  | L/D Max: | 51.04 | at alpha= | 4 | deg
Re: | 250000 |  |  | Cd Min: | 0.01004 | at alpha= | -0.5 | deg
Mach: | 0.5 |  |  | Cl=0 at alpha= | -0.5 | deg
|  |  |  | @ Cl=0.1, Cd= | 0.010195
|  |  |  | @ Cl=0.4, Cd= | 0.010827
|  |  |  | @ Cl=0.6, Cd= | 0.011805
alpha (deg) | Cl | Cd | Cm | Cl/Cd
-20 | -1.07 | 0.26843 | 0.015 | -3.988
-19.5 | -1.044 | 0.26227 | 0.015 | -3.981
-19 | -1.018 | 0.26093 | 0.014 | -3.9
-18.5 | -0.991 | 0.25582 | 0.014 | -3.874
-18 | -0.965 | 0.244 | 0.013 | -3.953
-17.5 | -0.936 | 0.23168 | 0.012 | -4.038
-17 | -0.909 | 0.22868 | 0.012 | -3.974
-16.5 | -0.882 | 0.21978 | 0.012 | -4.013
-16 | -0.855 | 0.21688 | 0.011 | -3.943
-15.5 | -0.826 | 0.21389 | 0.01 | -3.864
-15 | -0.799 | 0.19673 | 0.009 | -4.062
-14.5 | -0.772 | 0.19577 | 0.009 | -3.944
-14 | -0.745 | 0.17951 | 0.009 | -4.152
-13.5 | -0.718 | 0.17533 | 0.008 | -4.097
-13 | -0.69 | 0.16589 | 0.007 | -4.157
-12.5 | -0.662 | 0.16282 | 0.007 | -4.069
-12 | -0.635 | 0.15875 | 0.006 | -4.002
-11.5 | -0.608 | 0.14756 | 0.006 | -4.121
-11 | -0.581 | 0.15125 | 0.006 | -3.84
-10.5 | -0.553 | 0.13633 | 0.005 | -4.053
-10 | -0.525 | 0.13084 | 0.004 | -4.014
-9.5 | -0.498 | 0.13194 | 0.004 | -3.772
-9 | -0.47 | 0.11616 | 0.003 | -4.05
-8.5 | -0.443 | 0.11678 | 0.003 | -3.793
-8 | -0.415 | 0.09942 | 0.002 | -4.174
-7.5 | -0.62 | 0.06102 | 0.002 | -10.154
-7 | -0.631 | 0.05352 | 0.002 | -11.799
-6.5 | -0.613 | 0.0487 | 0.002 | -12.582
-6 | -0.58 | 0.04486 | 0.001 | -12.926
-5.5 | -0.538 | 0.04176 | 0.001 | -12.887
-5 | -0.491 | 0.03901 | 0 | -12.593
-4.5 | -0.535 | 0.01616 | 0 | -33.095
-4 | -0.473 | 0.0155 | -0.001 | -30.501
-3.5 | -0.408 | 0.01491 | -0.002 | -27.391
-3 | -0.343 | 0.01443 | -0.003 | -23.743
-2.5 | -0.275 | 0.01045 | -0.004 | -26.33
-2 | -0.208 | 0.01039 | -0.005 | -19.977
-1.5 | -0.139 | 0.01015 | -0.006 | -13.711
-1 | -0.07 | 0.01007 | -0.007 | -6.964
-0.5 | 0 | 0.01004 | -0.008 | -0.043
0 | 0.069 | 0.01011 | -0.009 | 6.831
0.5 | 0.138 | 0.0103 | -0.01 | 13.411
1 | 0.207 | 0.0104 | -0.011 | 19.892
1.5 | 0.275 | 0.01046 | -0.012 | 26.328
2 | 0.343 | 0.01064 | -0.013 | 32.266
2.5 | 0.41 | 0.01086 | -0.014 | 37.705
3 | 0.476 | 0.01115 | -0.015 | 42.651
3.5 | 0.54 | 0.01143 | -0.016 | 47.258
4 | 0.604 | 0.01183 | -0.017 | 51.04
4.5 | 0.668 | 0.01744 | -0.018 | 38.323
5 | 0.728 | 0.01834 | -0.018 | 39.712
5.5 | 0.784 | 0.01936 | -0.019 | 40.496
6 | 0.698 | 0.04297 | -0.01 | 16.234
6.5 | 0.733 | 0.04643 | -0.009 | 15.789
7 | 0.76 | 0.05065 | -0.01 | 15.015
7.5 | 0.771 | 0.05583 | -0.01 | 13.809
8 | 0.746 | 0.06285 | -0.01 | 11.864
8.5 | 0.496 | 0.09394 | -0.01 | 5.279
9 | 0.523 | 0.11439 | -0.01 | 4.572
9.5 | 0.551 | 0.12322 | -0.011 | 4.471
10 | 0.578 | 0.12817 | -0.012 | 4.51
10.5 | 0.605 | 0.13135 | -0.012 | 4.606
11 | 0.632 | 0.13554 | -0.013 | 4.664
11.5 | 0.66 | 0.14654 | -0.014 | 4.506
12 | 0.687 | 0.15899 | -0.015 | 4.322
12.5 | 0.714 | 0.16172 | -0.015 | 4.416
13 | 0.741 | 0.16963 | -0.016 | 4.367
13.5 | 0.769 | 0.19068 | -0.017 | 4.035
14 | 0.796 | 0.1944 | -0.018 | 4.095
14.5 | 0.823 | 0.1925 | -0.018 | 4.273
15 | 0.849 | 0.20504 | -0.019 | 4.142
15.5 | 0.878 | 0.22431 | -0.02 | 3.915
16 | 0.905 | 0.21627 | -0.021 | 4.184
16.5 | 0.931 | 0.21833 | -0.021 | 4.265
17 | 0.958 | 0.23865 | -0.022 | 4.013
17.5 | 0.987 | 0.23714 | -0.024 | 4.161
18 | 1.013 | 0.24576 | -0.024 | 4.122
18.5 | 1.039 | 0.2533 | -0.025 | 4.102
19 | 1.066 | 0.25088 | -0.025 | 4.247
19.5 | 1.094 | 0.26686 | -0.026 | 4.098
20 | 1.121 | 0.27967 | -0.027 | 4.008

## 24. Re 250k Mach 0.50 (2)
BIGFOIL.COM POLAR EXPORT
NACA65-115 a=0.0
NACA65-115 a=0.0 |  |  |  | Cl Max: | 0.8452 | at alpha= | 20 | deg
XFOIL ncrit=9 |  |  |  | L/D Max: | 51.5244 | at alpha= | 5 | deg
Re: | 250000 |  |  | Cd Min: | 0.26448 | at alpha= | 20 | deg
Mach: | 0.5 |  |  | Cl=0 at alpha= | -0.47218 | deg
|  |  |  | @ Cl=0.1, Cd= | 0.015138
|  |  |  | @ Cl=0.4, Cd= | 0.015616
|  |  |  | @ Cl=0.6, Cd= | 0.013922
alpha (deg) | Cl | Cd | Cm | Cl/Cd
-20 | -0.7768 | 0.25964 | 0.0537 | -2.9918
-19.5 | -0.749 | 0.25052 | 0.0508 | -2.9898
-19 | -0.7264 | 0.24267 | 0.0457 | -2.9934
-18.5 | -0.7169 | 0.23607 | 0.0368 | -3.0368
-18 | -0.69 | 0.22565 | 0.0332 | -3.0578
-17.5 | -0.6636 | 0.21764 | 0.0299 | -3.0491
-17 | -0.6435 | 0.20972 | 0.0245 | -3.0684
-16.5 | -0.6433 | 0.20299 | 0.0145 | -3.1691
-16 | -0.6064 | 0.19249 | 0.0139 | -3.1503
-15.5 | -0.5838 | 0.18487 | 0.0101 | -3.1579
-15 | -0.5801 | 0.17679 | 0.0013 | -3.2813
-14.5 | -0.5583 | 0.16722 | -0.0021 | -3.3387
-14 | -0.5328 | 0.15969 | -0.0047 | -3.3365
-13.5 | -0.5219 | 0.15114 | -0.0107 | -3.4531
-13 | -0.5254 | 0.14012 | -0.0196 | -3.7496
-12.5 | -0.4967 | 0.13313 | -0.02 | -3.7309
-12 | -0.4997 | 0.12319 | -0.0287 | -4.0563
-11.5 | -0.4912 | 0.11335 | -0.0325 | -4.3335
-11 | -0.5 | 0.09646 | -0.0418 | -5.1835
-10.5 | -0.5148 | 0.08216 | -0.0507 | -6.2658
-10 | -0.5766 | 0.0638 | -0.0652 | -9.0376
-9.5 | -0.5993 | 0.05465 | -0.0696 | -10.9661
-9 | -0.6091 | 0.04532 | -0.0761 | -13.44
-8.5 | -0.6259 | 0.03955 | -0.0727 | -15.8255
-8 | -0.6377 | 0.03514 | -0.066 | -18.1474
-7.5 | -0.632 | 0.03087 | -0.0595 | -20.473
-7 | -0.5891 | 0.02679 | -0.0563 | -21.9895
-6.5 | -0.5257 | 0.0238 | -0.0546 | -22.0882
-6 | -0.4691 | 0.02192 | -0.052 | -21.4005
-5 | -0.4055 | 0.01818 | -0.042 | -22.3047
-4.5 | -0.3882 | 0.01682 | -0.0348 | -23.0797
-4 | -0.3893 | 0.01438 | -0.0253 | -27.0723
-3.5 | -0.3828 | 0.01279 | -0.0151 | -29.9296
-3 | -0.3219 | 0.01359 | -0.0124 | -23.6865
-2.5 | -0.2556 | 0.01535 | -0.0086 | -16.6515
-2 | -0.1906 | 0.0155 | -0.0083 | -12.2968
-1.5 | -0.1295 | 0.01515 | -0.0081 | -8.5479
-1 | -0.0657 | 0.01522 | -0.0082 | -4.3167
-0.5 | -0.0035 | 0.01501 | -0.0083 | -0.23318
0 | 0.0594 | 0.01517 | -0.0084 | 3.9156
0.5 | 0.122 | 0.01512 | -0.0086 | 8.0688
1 | 0.184 | 0.01536 | -0.0085 | 11.9792
1.5 | 0.2472 | 0.0154 | -0.0086 | 16.0519
2 | 0.3076 | 0.01568 | -0.0081 | 19.6173
2.5 | 0.3753 | 0.01555 | -0.0082 | 24.135
3 | 0.4352 | 0.01571 | -0.0072 | 27.7021
3.5 | 0.4989 | 0.01556 | -0.006 | 32.063
4 | 0.5672 | 0.01447 | -0.0041 | 39.1983
4.5 | 0.6283 | 0.01345 | -0.0006 | 46.7138
5 | 0.676 | 0.01312 | 0.0046 | 51.5244
5.5 | 0.6494 | 0.01505 | 0.0194 | 43.1495
6 | 0.6109 | 0.01836 | 0.0324 | 33.2734
6.5 | 0.6067 | 0.02115 | 0.0404 | 28.6856
7 | 0.6234 | 0.02389 | 0.0448 | 26.0946
7.5 | 0.6769 | 0.02716 | 0.0425 | 24.9227
8 | 0.7216 | 0.02978 | 0.0438 | 24.231
8.5 | 0.7694 | 0.03269 | 0.0466 | 23.5362
9 | 0.7998 | 0.03682 | 0.0489 | 21.7219
9.5 | 0.8084 | 0.04269 | 0.0511 | 18.9365
10 | 0.7959 | 0.04975 | 0.0521 | 15.998
10.5 | 0.7718 | 0.05834 | 0.0508 | 13.2293
11 | 0.7431 | 0.06847 | 0.047 | 10.8529
11.5 | 0.7072 | 0.08129 | 0.0397 | 8.6997
12 | 0.673 | 0.09641 | 0.0298 | 6.9806
12.5 | 0.6494 | 0.11224 | 0.0199 | 5.7858
13 | 0.6412 | 0.12592 | 0.0125 | 5.0921
13.5 | 0.6258 | 0.14428 | 0.0019 | 4.3374
14 | 0.6233 | 0.15995 | -0.0067 | 3.8968
14.5 | 0.6385 | 0.16863 | -0.0114 | 3.7864
15 | 0.6714 | 0.17647 | -0.0112 | 3.8046
15.5 | 0.6661 | 0.18696 | -0.0221 | 3.5628
16 | 0.6875 | 0.1948 | -0.026 | 3.5293
16.5 | 0.721 | 0.20429 | -0.0268 | 3.5293
17 | 0.7196 | 0.21312 | -0.0374 | 3.3765
17.5 | 0.7433 | 0.22074 | -0.0414 | 3.3673
18 | 0.7752 | 0.23105 | -0.043 | 3.3551
18.5 | 0.7792 | 0.23891 | -0.0532 | 3.2615
19 | 0.8001 | 0.24715 | -0.0584 | 3.2373
19.5 | 0.826 | 0.25519 | -0.0617 | 3.2368
20 | 0.8452 | 0.26448 | -0.0675 | 3.1957

## 25. Re 500k Mach 0.00 (1)
BIGFOIL.COM POLAR EXPORT
NACA65-115 a=0.0
NACA65-115 a=0.0 |  |  |  | Cl Max: | 1.089 | at alpha= | 10 | deg
JavaFoil+Calcfoil stall+Eppler ext transition |  |  |  | L/D Max: | 75.155 | at alpha= | 4.5 | deg
Re: | 500000 |  |  | Cd Min: | 0.00732 | at alpha= | -0.5 | deg
Mach: | 0 |  |  | Cl=0 at alpha= | -0.5 | deg
|  |  |  | @ Cl=0.1, Cd= | 0.0073865
|  |  |  | @ Cl=0.4, Cd= | 0.0077
|  |  |  | @ Cl=0.6, Cd= | 0.008065
alpha (deg) | Cl | Cd | Cm | Cl/Cd
-19.5 | -0.757 | 0.19579 | 0.009 | -3.864
-19 | -0.782 | 0.1857 | 0.009 | -4.213
-18.5 | -0.807 | 0.18043 | 0.009 | -4.475
-18 | -0.832 | 0.16979 | 0.009 | -4.9
-17.5 | -0.854 | 0.16035 | 0.008 | -5.326
-17 | -0.872 | 0.15196 | 0.008 | -5.737
-16.5 | -0.888 | 0.14233 | 0.008 | -6.237
-16 | -0.898 | 0.13497 | 0.008 | -6.652
-15.5 | -0.906 | 0.12721 | 0.007 | -7.119
-15 | -0.911 | 0.11957 | 0.007 | -7.623
-14.5 | -0.915 | 0.11229 | 0.007 | -8.147
-14 | -0.915 | 0.10628 | 0.006 | -8.611
-13.5 | -0.913 | 0.09996 | 0.006 | -9.134
-13 | -0.908 | 0.09408 | 0.006 | -9.648
-12.5 | -0.899 | 0.08866 | 0.006 | -10.144
-12 | -0.888 | 0.08253 | 0.005 | -10.754
-11.5 | -0.873 | 0.07818 | 0.005 | -11.165
-11 | -0.855 | 0.0732 | 0.005 | -11.681
-10.5 | -0.834 | 0.06889 | 0.004 | -12.103
-10 | -0.81 | 0.06452 | 0.004 | -12.552
-9.5 | -0.782 | 0.06046 | 0.004 | -12.935
-9 | -0.752 | 0.05688 | 0.003 | -13.223
-8.5 | -0.72 | 0.05336 | 0.003 | -13.491
-8 | -0.685 | 0.05008 | 0.003 | -13.676
-7.5 | -0.65 | 0.04644 | 0.003 | -13.987
-7 | -0.742 | 0.01433 | 0.004 | -51.728
-6.5 | -0.692 | 0.01383 | 0.003 | -50.063
-6 | -0.641 | 0.01334 | 0.002 | -48.076
-5.5 | -0.588 | 0.01287 | 0.002 | -45.655
-5 | -0.533 | 0.01247 | 0.001 | -42.709
-4.5 | -0.476 | 0.01202 | 0 | -39.635
-4 | -0.419 | 0.01167 | -0.001 | -35.902
-3.5 | -0.361 | 0.01055 | -0.002 | -34.227
-3 | -0.303 | 0.0075 | -0.003 | -40.38
-2.5 | -0.243 | 0.00749 | -0.004 | -32.404
-2 | -0.182 | 0.00739 | -0.004 | -24.688
-1.5 | -0.122 | 0.0074 | -0.005 | -16.484
-1 | -0.061 | 0.00733 | -0.006 | -8.357
-0.5 | 0 | 0.00732 | -0.007 | -0.051
0 | 0.061 | 0.00738 | -0.008 | 8.198
0.5 | 0.121 | 0.00739 | -0.009 | 16.428
1 | 0.182 | 0.00741 | -0.01 | 24.617
1.5 | 0.243 | 0.00746 | -0.011 | 32.585
2 | 0.304 | 0.00754 | -0.011 | 40.318
2.5 | 0.364 | 0.00761 | -0.012 | 47.818
3 | 0.424 | 0.00776 | -0.013 | 54.635
3.5 | 0.484 | 0.00784 | -0.014 | 61.669
4 | 0.541 | 0.00752 | -0.015 | 71.997
4.5 | 0.599 | 0.00796 | -0.016 | 75.155
5 | 0.649 | 0.01321 | -0.016 | 49.088
5.5 | 0.703 | 0.01373 | -0.017 | 51.169
6 | 0.755 | 0.01429 | -0.018 | 52.848
6.5 | 0.806 | 0.01489 | -0.019 | 54.131
7 | 0.855 | 0.0156 | -0.019 | 54.824
7.5 | 0.902 | 0.01625 | -0.02 | 55.481
8 | 0.946 | 0.01705 | -0.021 | 55.472
8.5 | 0.987 | 0.01797 | -0.022 | 54.922
9 | 1.025 | 0.01889 | -0.023 | 54.256
9.5 | 1.059 | 0.01992 | -0.023 | 53.191
10 | 1.089 | 0.02094 | -0.024 | 51.982
10.5 | 0.936 | 0.0673 | -0.012 | 13.902
11 | 0.954 | 0.07136 | -0.013 | 13.368
11.5 | 0.968 | 0.07691 | -0.012 | 12.581
12 | 0.979 | 0.08095 | -0.013 | 12.093
12.5 | 0.985 | 0.08611 | -0.013 | 11.439
13 | 0.988 | 0.09196 | -0.013 | 10.747
13.5 | 0.987 | 0.09786 | -0.013 | 10.09
14 | 0.983 | 0.10363 | -0.013 | 9.484
14.5 | 0.975 | 0.10928 | -0.014 | 8.925
15 | 0.964 | 0.11676 | -0.014 | 8.261

## 26. Re 500k Mach 0.00 (2)
BIGFOIL.COM POLAR EXPORT
NACA65-115 a=0.0
NACA65-115 a=0.0 |  |  |  | Cl Max: | 1.1011 | at alpha= | 14 | deg
XFOIL ncrit=9 |  |  |  | L/D Max: | 73.1442 | at alpha= | 5 | deg
Re: | 500000 |  |  | Cd Min: | 0.21576 | at alpha= | 19 | deg
Mach: | 0 |  |  | Cl=0 at alpha= | -0.48879 | deg
|  |  |  | @ Cl=0.1, Cd= | 0.0083275
|  |  |  | @ Cl=0.4, Cd= | 0.0084496
|  |  |  | @ Cl=0.6, Cd= | 0.0084023
alpha (deg) | Cl | Cd | Cm | Cl/Cd
-16.5 | -0.6194 | 0.17467 | 0.0112 | -3.5461
-16 | -0.603 | 0.16866 | 0.0081 | -3.5752
-15.5 | -0.5954 | 0.15989 | 0.0032 | -3.7238
-15 | -0.6173 | 0.14088 | -0.0076 | -4.3817
-14.5 | -0.6031 | 0.13543 | -0.0096 | -4.4532
-14 | -0.5934 | 0.12843 | -0.0129 | -4.6204
-13.5 | -0.5961 | 0.1179 | -0.0184 | -5.056
-12.5 | -0.8942 | 0.05106 | -0.0473 | -17.5127
-12 | -0.9232 | 0.04512 | -0.0433 | -20.461
-11.5 | -0.9396 | 0.03967 | -0.0381 | -23.6854
-11 | -0.9342 | 0.03459 | -0.0343 | -27.0078
-10.5 | -0.9005 | 0.03085 | -0.0336 | -29.1896
-10 | -0.8675 | 0.02622 | -0.0312 | -33.0854
-9.5 | -0.8252 | 0.02368 | -0.0299 | -34.848
-9 | -0.7864 | 0.02226 | -0.0278 | -35.3279
-8.5 | -0.7423 | 0.02059 | -0.0265 | -36.0515
-8 | -0.6991 | 0.01918 | -0.0248 | -36.4494
-7.5 | -0.6608 | 0.01739 | -0.0226 | -37.9988
-7 | -0.6239 | 0.01616 | -0.0201 | -38.6077
-6.5 | -0.5835 | 0.01522 | -0.018 | -38.3377
-6 | -0.5447 | 0.01412 | -0.0156 | -38.5765
-5.5 | -0.5016 | 0.01329 | -0.0139 | -37.7427
-5 | -0.4563 | 0.01246 | -0.0125 | -36.6212
-4.5 | -0.4139 | 0.01132 | -0.0108 | -36.5636
-4 | -0.3935 | 0.00833 | -0.0063 | -47.2389
-3.5 | -0.3409 | 0.00809 | -0.0059 | -42.1384
-2.5 | -0.231 | 0.00825 | -0.0055 | -28
-2 | -0.1751 | 0.00843 | -0.0054 | -20.7711
-1.5 | -0.1171 | 0.00835 | -0.0061 | -14.024
-1 | -0.0592 | 0.00836 | -0.0068 | -7.0813
-0.5 | -0.0013 | 0.00831 | -0.0075 | -0.15644
0 | 0.0567 | 0.00832 | -0.0082 | 6.8149
0.5 | 0.1146 | 0.00833 | -0.0089 | 13.7575
1 | 0.1725 | 0.00836 | -0.0096 | 20.634
1.5 | 0.2302 | 0.00842 | -0.0102 | 27.3397
2 | 0.2878 | 0.00842 | -0.0109 | 34.1805
2.5 | 0.3449 | 0.00844 | -0.0113 | 40.8649
3 | 0.4021 | 0.00845 | -0.0117 | 47.5858
3.5 | 0.4579 | 0.00838 | -0.0118 | 54.642
4 | 0.512 | 0.00825 | -0.0114 | 62.0606
4.5 | 0.5667 | 0.0083 | -0.0114 | 68.2771
5 | 0.6188 | 0.00846 | -0.0109 | 73.1442
5.5 | 0.652 | 0.0099 | -0.0077 | 65.8586
6 | 0.6721 | 0.0122 | -0.0029 | 55.0902
6.5 | 0.6967 | 0.0139 | 0.0015 | 50.1223
7 | 0.7289 | 0.01488 | 0.0051 | 48.9852
7.5 | 0.7557 | 0.01567 | 0.0097 | 48.2259
8 | 0.7668 | 0.01707 | 0.0164 | 44.9209
8.5 | 0.801 | 0.01819 | 0.0187 | 44.0352
9 | 0.8474 | 0.01994 | 0.0171 | 42.4975
9.5 | 0.8703 | 0.02224 | 0.0199 | 39.1322
10 | 0.9033 | 0.02381 | 0.0215 | 37.9378
10.5 | 0.9351 | 0.0256 | 0.0233 | 36.5273
11 | 0.9676 | 0.02759 | 0.0249 | 35.0707
11.5 | 1.0072 | 0.0304 | 0.026 | 33.1316
12 | 1.032 | 0.03253 | 0.0279 | 31.7246
12.5 | 1.0586 | 0.03535 | 0.0295 | 29.9463
13 | 1.0797 | 0.03829 | 0.031 | 28.198
13.5 | 1.0952 | 0.04172 | 0.0325 | 26.2512
14 | 1.1011 | 0.04818 | 0.0339 | 22.8539
14.5 | 1.0863 | 0.05351 | 0.0351 | 20.3009
15 | 1.0639 | 0.06061 | 0.0348 | 17.5532
15.5 | 1.0323 | 0.07024 | 0.0327 | 14.6968
16 | 0.9894 | 0.08303 | 0.0276 | 11.9162
16.5 | 0.9375 | 0.09975 | 0.0183 | 9.3985
17 | 0.8728 | 0.1228 | 0.004 | 7.1075
17.5 | 0.7132 | 0.18975 | -0.0285 | 3.7586
18 | 0.7312 | 0.19485 | -0.0312 | 3.7526
18.5 | 0.7301 | 0.2081 | -0.0388 | 3.5084
19 | 0.7428 | 0.21576 | -0.0434 | 3.4427

## 27. Re 500k Mach 0.10 (1)
BIGFOIL.COM POLAR EXPORT
NACA65-115 a=0.0
NACA65-115 a=0.0 |  |  |  | Cl Max: | 1.06 | at alpha= | 9.5 | deg
JavaFoil+Calcfoil stall+Eppler ext transition |  |  |  | L/D Max: | 75.295 | at alpha= | 4.5 | deg
Re: | 500000 |  |  | Cd Min: | 0.00726 | at alpha= | 4 | deg
Mach: | 0.1 |  |  | Cl=0 at alpha= | -0.5 | deg
|  |  |  | @ Cl=0.1, Cd= | 0.0074264
|  |  |  | @ Cl=0.4, Cd= | 0.0077123
|  |  |  | @ Cl=0.6, Cd= | 0.0079772
alpha (deg) | Cl | Cd | Cm | Cl/Cd
-19 | -0.731 | 0.19758 | 0.009 | -3.697
-18.5 | -0.759 | 0.18458 | 0.009 | -4.114
-18 | -0.787 | 0.1695 | 0.008 | -4.646
-17.5 | -0.814 | 0.16556 | 0.008 | -4.914
-17 | -0.835 | 0.1542 | 0.008 | -5.418
-16.5 | -0.855 | 0.14669 | 0.008 | -5.827
-16 | -0.868 | 0.13747 | 0.008 | -6.317
-15.5 | -0.88 | 0.12946 | 0.007 | -6.797
-15 | -0.889 | 0.12295 | 0.007 | -7.228
-14.5 | -0.895 | 0.11382 | 0.007 | -7.864
-14 | -0.899 | 0.10823 | 0.006 | -8.303
-13.5 | -0.899 | 0.10127 | 0.006 | -8.879
-13 | -0.896 | 0.095 | 0.006 | -9.436
-12.5 | -0.89 | 0.09011 | 0.006 | -9.882
-12 | -0.881 | 0.0832 | 0.005 | -10.589
-11.5 | -0.868 | 0.079 | 0.005 | -10.99
-11 | -0.852 | 0.07376 | 0.005 | -11.545
-10.5 | -0.832 | 0.06915 | 0.004 | -12.034
-10 | -0.809 | 0.06494 | 0.004 | -12.453
-9.5 | -0.782 | 0.06056 | 0.004 | -12.914
-9 | -0.753 | 0.0572 | 0.003 | -13.161
-8.5 | -0.721 | 0.0536 | 0.003 | -13.453
-8 | -0.687 | 0.05029 | 0.003 | -13.653
-7.5 | -0.65 | 0.04712 | 0.002 | -13.793
-7 | -0.744 | 0.01441 | 0.004 | -51.613
-6.5 | -0.695 | 0.01391 | 0.003 | -49.975
-6 | -0.644 | 0.01344 | 0.002 | -47.879
-5.5 | -0.59 | 0.01293 | 0.002 | -45.646
-5 | -0.535 | 0.01252 | 0.001 | -42.728
-4.5 | -0.478 | 0.0121 | 0 | -39.548
-4 | -0.421 | 0.01174 | -0.001 | -35.873
-3.5 | -0.363 | 0.01137 | -0.002 | -31.901
-3 | -0.304 | 0.00753 | -0.003 | -40.422
-2.5 | -0.244 | 0.00746 | -0.004 | -32.69
-2 | -0.183 | 0.00743 | -0.004 | -24.67
-1.5 | -0.123 | 0.00739 | -0.005 | -16.586
-1 | -0.062 | 0.00741 | -0.006 | -8.302
-0.5 | 0 | 0.00741 | -0.007 | -0.051
0 | 0.061 | 0.00742 | -0.008 | 8.202
0.5 | 0.122 | 0.00743 | -0.009 | 16.437
1 | 0.183 | 0.00742 | -0.01 | 24.685
1.5 | 0.244 | 0.0075 | -0.011 | 32.574
2 | 0.306 | 0.00757 | -0.011 | 40.38
2.5 | 0.366 | 0.00765 | -0.012 | 47.781
3 | 0.426 | 0.00776 | -0.013 | 54.941
3.5 | 0.486 | 0.00767 | -0.014 | 63.337
4 | 0.544 | 0.00726 | -0.015 | 74.913
4.5 | 0.601 | 0.00799 | -0.016 | 75.295
5 | 0.651 | 0.01328 | -0.016 | 49.06
5.5 | 0.706 | 0.01381 | -0.017 | 51.099
6 | 0.758 | 0.0144 | -0.018 | 52.673
6.5 | 0.809 | 0.01499 | -0.019 | 53.971
7 | 0.858 | 0.01571 | -0.02 | 54.625
7.5 | 0.904 | 0.0164 | -0.02 | 55.137
8 | 0.948 | 0.01719 | -0.021 | 55.173
8.5 | 0.989 | 0.01813 | -0.022 | 54.538
9 | 1.026 | 0.01906 | -0.023 | 53.844
9.5 | 1.06 | 0.0201 | -0.023 | 52.751
10 | 0.915 | 0.063 | -0.013 | 14.518
10.5 | 0.934 | 0.06757 | -0.012 | 13.824
11 | 0.951 | 0.07224 | -0.013 | 13.169
11.5 | 0.964 | 0.0773 | -0.013 | 12.468
12 | 0.972 | 0.08163 | -0.012 | 11.904
12.5 | 0.977 | 0.08706 | -0.013 | 11.218
13 | 0.977 | 0.09323 | -0.013 | 10.478
13.5 | 0.973 | 0.09869 | -0.013 | 9.859
14 | 0.966 | 0.10617 | -0.013 | 9.095
14.5 | 0.954 | 0.11149 | -0.014 | 8.561

## 28. Re 500k Mach 0.10 (2)
BIGFOIL.COM POLAR EXPORT
NACA65-115 a=0.0
NACA65-115 a=0.0 |  |  |  | Cl Max: | 1.0844 | at alpha= | 13.5 | deg
XFOIL ncrit=9 |  |  |  | L/D Max: | 73.2 | at alpha= | 5 | deg
Re: | 500000 |  |  | Cd Min: | 0.20912 | at alpha= | 18.5 | deg
Mach: | 0.1 |  |  | Cl=0 at alpha= | -0.48971 | deg
|  |  |  | @ Cl=0.1, Cd= | 0.0083574
|  |  |  | @ Cl=0.4, Cd= | 0.0084884
|  |  |  | @ Cl=0.6, Cd= | 0.0084278
alpha (deg) | Cl | Cd | Cm | Cl/Cd
-16 | -0.602 | 0.1696 | 0.0085 | -3.5495
-15.5 | -0.5945 | 0.16073 | 0.0035 | -3.6987
-15 | -0.6135 | 0.14262 | -0.007 | -4.3016
-14.5 | -0.5987 | 0.13719 | -0.0088 | -4.364
-14 | -0.5882 | 0.13027 | -0.0121 | -4.5152
-13.5 | -0.5892 | 0.12008 | -0.0174 | -4.9067
-12.5 | -0.8695 | 0.05335 | -0.0488 | -16.298
-12 | -0.9019 | 0.04727 | -0.0457 | -19.0798
-11.5 | -0.922 | 0.04122 | -0.0411 | -22.3678
-11 | -0.9264 | 0.03602 | -0.0363 | -25.719
-10.5 | -0.897 | 0.03176 | -0.0355 | -28.2431
-10 | -0.8712 | 0.02727 | -0.0319 | -31.9472
-9.5 | -0.8276 | 0.02419 | -0.0308 | -34.2125
-9 | -0.789 | 0.02266 | -0.0287 | -34.8191
-8.5 | -0.7444 | 0.02092 | -0.0273 | -35.5832
-8 | -0.7003 | 0.0194 | -0.0258 | -36.0979
-7.5 | -0.6604 | 0.01766 | -0.0236 | -37.3952
-7 | -0.6244 | 0.01632 | -0.0209 | -38.2598
-6.5 | -0.5842 | 0.01535 | -0.0187 | -38.0586
-6 | -0.5451 | 0.01427 | -0.0163 | -38.199
-5.5 | -0.503 | 0.01336 | -0.0144 | -37.6497
-5 | -0.4578 | 0.01253 | -0.0129 | -36.5363
-4.5 | -0.4138 | 0.01151 | -0.0113 | -35.9513
-4 | -0.3949 | 0.00842 | -0.0066 | -46.9002
-3.5 | -0.343 | 0.00811 | -0.006 | -42.2935
-3 | -0.2872 | 0.00812 | -0.006 | -35.3695
-2.5 | -0.2323 | 0.00826 | -0.0056 | -28.1235
-2 | -0.1761 | 0.00848 | -0.0055 | -20.7665
-1.5 | -0.1177 | 0.00838 | -0.0062 | -14.0453
-1 | -0.0595 | 0.00839 | -0.0068 | -7.0918
-0.5 | -0.0012 | 0.00834 | -0.0076 | -0.14388
0 | 0.0571 | 0.00835 | -0.0083 | 6.8383
0.5 | 0.1152 | 0.00836 | -0.009 | 13.7799
1 | 0.1735 | 0.00838 | -0.0097 | 20.7041
1.5 | 0.2316 | 0.00844 | -0.0103 | 27.4408
2 | 0.2895 | 0.00845 | -0.0109 | 34.2604
2.5 | 0.3469 | 0.00847 | -0.0114 | 40.9563
3 | 0.4045 | 0.00849 | -0.0118 | 47.6443
3.5 | 0.4606 | 0.00841 | -0.0118 | 54.7681
4 | 0.5151 | 0.00828 | -0.0115 | 62.2101
4.5 | 0.5699 | 0.00833 | -0.0113 | 68.4154
5 | 0.6222 | 0.0085 | -0.0108 | 73.2
5.5 | 0.6531 | 0.01011 | -0.0072 | 64.5994
6 | 0.6721 | 0.01243 | -0.0022 | 54.0708
6.5 | 0.6981 | 0.014 | 0.0021 | 49.8643
7 | 0.7292 | 0.01499 | 0.006 | 48.6458
7.5 | 0.7538 | 0.01584 | 0.011 | 47.5884
8 | 0.7655 | 0.01728 | 0.0176 | 44.2998
8.5 | 0.8009 | 0.0185 | 0.0195 | 43.2919
9 | 0.8455 | 0.02033 | 0.0183 | 41.5888
9.5 | 0.8697 | 0.02261 | 0.021 | 38.4653
10 | 0.9027 | 0.02426 | 0.0227 | 37.2094
10.5 | 0.9348 | 0.02611 | 0.0244 | 35.8024
11 | 0.9681 | 0.0282 | 0.026 | 34.3298
11.5 | 1.0064 | 0.03109 | 0.0274 | 32.3705
12 | 1.0307 | 0.03346 | 0.0293 | 30.8039
12.5 | 1.0547 | 0.03655 | 0.031 | 28.8564
13 | 1.0728 | 0.03977 | 0.0326 | 26.9751
13.5 | 1.0844 | 0.04366 | 0.0341 | 24.8374
14 | 1.0803 | 0.05079 | 0.0355 | 21.2699
14.5 | 1.0603 | 0.057 | 0.036 | 18.6018
15 | 1.0321 | 0.06525 | 0.0348 | 15.8176
15.5 | 0.9951 | 0.07632 | 0.0311 | 13.0385
16 | 0.9503 | 0.09059 | 0.0242 | 10.4901
16.5 | 0.8963 | 0.1095 | 0.0126 | 8.1854
17 | 0.6992 | 0.18402 | -0.0252 | 3.7996
17.5 | 0.7131 | 0.19093 | -0.0291 | 3.7349
18 | 0.7314 | 0.19604 | -0.0318 | 3.7309
18.5 | 0.731 | 0.20912 | -0.0393 | 3.4956

## 29. Re 500k Mach 0.25 (1)
BIGFOIL.COM POLAR EXPORT
NACA65-115 a=0.0
NACA65-115 a=0.0 |  |  |  | Cl Max: | 1.03 | at alpha= | 9 | deg
JavaFoil+Calcfoil stall+Eppler ext transition |  |  |  | L/D Max: | 69.598 | at alpha= | 4 | deg
Re: | 500000 |  |  | Cd Min: | 0.00729 | at alpha= | 3.5 | deg
Mach: | 0.25 |  |  | Cl=0 at alpha= | -0.5 | deg
|  |  |  | @ Cl=0.1, Cd= | 0.007466
|  |  |  | @ Cl=0.4, Cd= | 0.0077507
|  |  |  | @ Cl=0.6, Cd= | 0.012138
alpha (deg) | Cl | Cd | Cm | Cl/Cd
-16.5 | -0.557 | 0.18672 | 0.007 | -2.982
-16 | -0.604 | 0.16893 | 0.007 | -3.576
-15.5 | -0.648 | 0.15203 | 0.007 | -4.26
-15 | -0.687 | 0.1423 | 0.007 | -4.829
-14.5 | -0.722 | 0.12965 | 0.006 | -5.572
-14 | -0.753 | 0.1206 | 0.006 | -6.242
-13.5 | -0.778 | 0.11268 | 0.006 | -6.906
-13 | -0.798 | 0.10258 | 0.006 | -7.777
-12.5 | -0.812 | 0.09576 | 0.006 | -8.477
-12 | -0.82 | 0.09007 | 0.005 | -9.107
-11.5 | -0.823 | 0.08414 | 0.005 | -9.78
-11 | -0.82 | 0.07668 | 0.005 | -10.69
-10.5 | -0.811 | 0.07237 | 0.004 | -11.203
-10 | -0.797 | 0.06765 | 0.004 | -11.778
-9.5 | -0.778 | 0.06282 | 0.004 | -12.379
-9 | -0.753 | 0.05848 | 0.003 | -12.884
-8.5 | -0.726 | 0.05449 | 0.003 | -13.318
-8 | -0.694 | 0.05132 | 0.003 | -13.529
-7.5 | -0.66 | 0.04773 | 0.002 | -13.833
-7 | -0.622 | 0.04486 | 0.002 | -13.87
-6.5 | -0.708 | 0.01446 | 0.003 | -48.978
-6 | -0.657 | 0.01386 | 0.002 | -47.411
-5.5 | -0.603 | 0.0133 | 0.002 | -45.352
-5 | -0.547 | 0.01287 | 0.001 | -42.524
-4.5 | -0.49 | 0.01239 | 0 | -39.536
-4 | -0.431 | 0.012 | -0.001 | -35.918
-3.5 | -0.372 | 0.01159 | -0.002 | -32.063
-3 | -0.311 | 0.01124 | -0.003 | -27.678
-2.5 | -0.251 | 0.00762 | -0.004 | -32.907
-2 | -0.188 | 0.00751 | -0.005 | -25.09
-1.5 | -0.126 | 0.00746 | -0.005 | -16.869
-1 | -0.063 | 0.00747 | -0.006 | -8.465
-0.5 | 0 | 0.00746 | -0.007 | -0.052
0 | 0.063 | 0.00746 | -0.008 | 8.382
0.5 | 0.125 | 0.00747 | -0.009 | 16.799
1 | 0.188 | 0.00751 | -0.01 | 25.059
1.5 | 0.251 | 0.00759 | -0.011 | 33.089
2 | 0.314 | 0.00766 | -0.012 | 40.974
2.5 | 0.376 | 0.00779 | -0.013 | 48.252
3 | 0.437 | 0.00769 | -0.014 | 56.818
3.5 | 0.497 | 0.00729 | -0.014 | 68.198
4 | 0.557 | 0.008 | -0.015 | 69.598
4.5 | 0.61 | 0.0131 | -0.016 | 46.544
5 | 0.667 | 0.0137 | -0.017 | 48.684
5.5 | 0.722 | 0.0143 | -0.018 | 50.477
6 | 0.775 | 0.01492 | -0.018 | 51.933
6.5 | 0.826 | 0.0156 | -0.019 | 52.919
7 | 0.874 | 0.01638 | -0.02 | 53.353
7.5 | 0.919 | 0.01722 | -0.021 | 53.366
8 | 0.961 | 0.01811 | -0.022 | 53.03
8.5 | 0.998 | 0.01918 | -0.022 | 52.023
9 | 1.03 | 0.02023 | -0.023 | 50.926
9.5 | 0.896 | 0.05806 | -0.014 | 15.433
10 | 0.91 | 0.06467 | -0.013 | 14.067
10.5 | 0.919 | 0.07049 | -0.012 | 13.037
11 | 0.925 | 0.07593 | -0.012 | 12.18
11.5 | 0.924 | 0.08111 | -0.012 | 11.386
12 | 0.915 | 0.08635 | -0.012 | 10.598
12.5 | 0.9 | 0.09531 | -0.012 | 9.439
13 | 0.877 | 0.10091 | -0.012 | 8.694
13.5 | 0.848 | 0.10922 | -0.012 | 7.764
14 | 0.812 | 0.11783 | -0.012 | 6.892

## 30. Re 500k Mach 0.25 (2)
BIGFOIL.COM POLAR EXPORT
NACA65-115 a=0.0
NACA65-115 a=0.0 |  |  |  | Cl Max: | 1.0007 | at alpha= | 12 | deg
XFOIL ncrit=9 |  |  |  | L/D Max: | 72.1582 | at alpha= | 5 | deg
Re: | 500000 |  |  | Cd Min: | 0.18984 | at alpha= | 17 | deg
Mach: | 0.25 |  |  | Cl=0 at alpha= | -0.49083 | deg
|  |  |  | @ Cl=0.1, Cd= | 0.0085268
|  |  |  | @ Cl=0.4, Cd= | 0.00864
|  |  |  | @ Cl=0.6, Cd= | 0.0085672
alpha (deg) | Cl | Cd | Cm | Cl/Cd
-16 | -0.5987 | 0.17434 | 0.0103 | -3.4341
-15.5 | -0.5982 | 0.16281 | 0.0024 | -3.6742
-15 | -0.5985 | 0.1506 | -0.0039 | -3.9741
-14.5 | -0.581 | 0.14497 | -0.0058 | -4.0077
-14 | -0.5682 | 0.13802 | -0.0091 | -4.1168
-13.5 | -0.5653 | 0.12818 | -0.0144 | -4.4102
-13 | -0.6149 | 0.10091 | -0.0338 | -6.0935
-12 | -0.7279 | 0.06522 | -0.0513 | -11.1607
-11.5 | -0.8378 | 0.04826 | -0.052 | -17.3601
-11 | -0.8538 | 0.04327 | -0.049 | -19.7319
-9.5 | -0.8331 | 0.02769 | -0.0371 | -30.0867
-9 | -0.7991 | 0.0252 | -0.0341 | -31.7103
-8.5 | -0.757 | 0.02304 | -0.032 | -32.8559
-8 | -0.7056 | 0.02078 | -0.0311 | -33.9557
-7.5 | -0.66 | 0.01931 | -0.0292 | -34.1792
-7 | -0.6228 | 0.01719 | -0.0263 | -36.2304
-6.5 | -0.5859 | 0.01611 | -0.0231 | -36.3687
-6 | -0.5455 | 0.01509 | -0.0204 | -36.1498
-5.5 | -0.509 | 0.01382 | -0.0172 | -36.8307
-5 | -0.4642 | 0.013 | -0.0152 | -35.7077
-4.5 | -0.4178 | 0.01213 | -0.0135 | -34.4435
-4 | -0.3941 | 0.00947 | -0.0092 | -41.6156
-3.5 | -0.3535 | 0.00825 | -0.0066 | -42.8485
-3 | -0.2962 | 0.00822 | -0.0064 | -36.0341
-2.5 | -0.2395 | 0.00839 | -0.006 | -28.5459
-2 | -0.1815 | 0.00861 | -0.0057 | -21.0801
-1.5 | -0.1215 | 0.00854 | -0.0064 | -14.2272
-1 | -0.0613 | 0.00853 | -0.0071 | -7.1864
-0.5 | -0.0011 | 0.0085 | -0.0078 | -0.12941
0 | 0.0589 | 0.00852 | -0.0085 | 6.9131
0.5 | 0.1191 | 0.00853 | -0.0093 | 13.9625
1 | 0.1791 | 0.00855 | -0.0099 | 20.9474
2 | 0.2989 | 0.00862 | -0.0112 | 34.6752
2.5 | 0.3584 | 0.00864 | -0.0117 | 41.4815
3 | 0.4174 | 0.00864 | -0.0119 | 48.3102
3.5 | 0.4755 | 0.00853 | -0.0119 | 55.7444
4 | 0.5319 | 0.00843 | -0.0114 | 63.0961
4.5 | 0.5881 | 0.00848 | -0.011 | 69.3514
5 | 0.6386 | 0.00885 | -0.0097 | 72.1582
5.5 | 0.6572 | 0.01121 | -0.0042 | 58.6262
6 | 0.6717 | 0.01347 | 0.0019 | 49.8664
6.5 | 0.701 | 0.01461 | 0.0064 | 47.9808
7 | 0.722 | 0.0157 | 0.0123 | 45.9873
7.5 | 0.7442 | 0.01694 | 0.0175 | 43.9315
8 | 0.7578 | 0.01861 | 0.0235 | 40.72
8.5 | 0.7992 | 0.02031 | 0.024 | 39.3501
9 | 0.8351 | 0.02261 | 0.0244 | 36.935
9.5 | 0.8663 | 0.02476 | 0.0267 | 34.9879
10 | 0.9007 | 0.02681 | 0.0287 | 33.5957
10.5 | 0.9343 | 0.0291 | 0.0306 | 32.1065
11 | 0.9747 | 0.03267 | 0.0322 | 29.8347
11.5 | 0.9909 | 0.03593 | 0.0348 | 27.5786
12 | 1.0007 | 0.04009 | 0.0371 | 24.9613
12.5 | 0.9996 | 0.04554 | 0.039 | 21.9499
13 | 0.9903 | 0.05166 | 0.0399 | 19.1696
13.5 | 0.9699 | 0.05941 | 0.0394 | 16.3255
14 | 0.9422 | 0.06887 | 0.0368 | 13.6808
14.5 | 0.895 | 0.08278 | 0.0304 | 10.8118
15 | 0.7922 | 0.11244 | 0.0119 | 7.0455
15.5 | 0.7228 | 0.14346 | -0.0047 | 5.0383
16 | 0.6921 | 0.16716 | -0.0155 | 4.1403
16.5 | 0.7029 | 0.17484 | -0.0187 | 4.0202
17 | 0.6989 | 0.18984 | -0.0281 | 3.6815

## 31. Re 500k Mach 0.50 (1)
BIGFOIL.COM POLAR EXPORT
NACA65-115 a=0.0
NACA65-115 a=0.0 |  |  |  | Cl Max: | 1.121 | at alpha= | 20 | deg
JavaFoil+Calcfoil stall+Eppler ext transition |  |  |  | L/D Max: | 69.958 | at alpha= | 4 | deg
Re: | 500000 |  |  | Cd Min: | 0.00745 | at alpha= | 1 | deg
Mach: | 0.5 |  |  | Cl=0 at alpha= | -0.5 | deg
|  |  |  | @ Cl=0.1, Cd= | 0.0079886
|  |  |  | @ Cl=0.4, Cd= | 0.0081923
|  |  |  | @ Cl=0.6, Cd= | 0.0087305
alpha (deg) | Cl | Cd | Cm | Cl/Cd
-20 | -1.071 | 0.2296 | 0.015 | -4.663
-19.5 | -1.044 | 0.2241 | 0.015 | -4.659
-19 | -1.018 | 0.22043 | 0.014 | -4.617
-18.5 | -0.991 | 0.21367 | 0.014 | -4.639
-18 | -0.965 | 0.20807 | 0.014 | -4.638
-17.5 | -0.936 | 0.19661 | 0.012 | -4.759
-17 | -0.909 | 0.18903 | 0.012 | -4.807
-16.5 | -0.882 | 0.18351 | 0.012 | -4.806
-16 | -0.855 | 0.18174 | 0.011 | -4.706
-15.5 | -0.827 | 0.17545 | 0.01 | -4.712
-15 | -0.799 | 0.16611 | 0.009 | -4.811
-14.5 | -0.772 | 0.16106 | 0.009 | -4.795
-14 | -0.745 | 0.15447 | 0.009 | -4.826
-13.5 | -0.718 | 0.15047 | 0.008 | -4.774
-13 | -0.69 | 0.13929 | 0.007 | -4.952
-12.5 | -0.663 | 0.13739 | 0.007 | -4.822
-12 | -0.635 | 0.13361 | 0.006 | -4.756
-11.5 | -0.608 | 0.12369 | 0.006 | -4.917
-11 | -0.581 | 0.1277 | 0.006 | -4.549
-10.5 | -0.553 | 0.11474 | 0.005 | -4.816
-10 | -0.525 | 0.10878 | 0.004 | -4.828
-9.5 | -0.498 | 0.10966 | 0.004 | -4.54
-9 | -0.471 | 0.0969 | 0.004 | -4.856
-8.5 | -0.443 | 0.09705 | 0.003 | -4.565
-8 | -0.415 | 0.08513 | 0.003 | -4.877
-7.5 | -0.62 | 0.05541 | 0.002 | -11.187
-7 | -0.632 | 0.04962 | 0.002 | -12.73
-6.5 | -0.613 | 0.04563 | 0.002 | -13.434
-6 | -0.58 | 0.04235 | 0.001 | -13.702
-5.5 | -0.653 | 0.01528 | 0.002 | -42.756
-5 | -0.597 | 0.01456 | 0.001 | -41.005
-4.5 | -0.537 | 0.01391 | 0 | -38.628
-4 | -0.475 | 0.01327 | -0.001 | -35.781
-3.5 | -0.41 | 0.01274 | -0.002 | -32.176
-3 | -0.344 | 0.01222 | -0.003 | -28.148
-2.5 | -0.28 | 0.00814 | -0.004 | -34.384
-2 | -0.21 | 0.00797 | -0.005 | -26.413
-1.5 | -0.141 | 0.00794 | -0.006 | -17.729
-1 | -0.071 | 0.00792 | -0.007 | -8.93
-0.5 | 0 | 0.0079 | -0.008 | -0.055
0 | 0.07 | 0.00798 | -0.009 | 8.764
0.5 | 0.14 | 0.008 | -0.01 | 17.536
1 | 0.21 | 0.00745 | -0.011 | 28.175
1.5 | 0.279 | 0.00798 | -0.012 | 34.992
2 | 0.348 | 0.00807 | -0.013 | 43.178
2.5 | 0.416 | 0.00823 | -0.014 | 50.49
3 | 0.483 | 0.00837 | -0.015 | 57.723
3.5 | 0.549 | 0.00855 | -0.016 | 64.216
4 | 0.614 | 0.00878 | -0.017 | 69.958
4.5 | 0.671 | 0.01504 | -0.018 | 44.633
5 | 0.731 | 0.01581 | -0.019 | 46.252
5.5 | 0.787 | 0.01671 | -0.019 | 47.111
6 | 0.838 | 0.01773 | -0.02 | 47.248
6.5 | 0.88 | 0.01881 | -0.021 | 46.785
7 | 0.762 | 0.04729 | -0.011 | 16.12
7.5 | 0.772 | 0.05222 | -0.011 | 14.776
8 | 0.746 | 0.05765 | -0.01 | 12.945
8.5 | 0.496 | 0.06389 | -0.01 | 7.765
9 | 0.523 | 0.0946 | -0.01 | 5.53
9.5 | 0.551 | 0.10081 | -0.012 | 5.466
10 | 0.578 | 0.10666 | -0.012 | 5.42
10.5 | 0.605 | 0.1096 | -0.012 | 5.522
11 | 0.632 | 0.1164 | -0.013 | 5.431
11.5 | 0.66 | 0.1228 | -0.014 | 5.377
12 | 0.687 | 0.12957 | -0.015 | 5.304
12.5 | 0.714 | 0.13648 | -0.015 | 5.233
13 | 0.741 | 0.14374 | -0.016 | 5.154
13.5 | 0.769 | 0.15317 | -0.017 | 5.023
14 | 0.796 | 0.15687 | -0.018 | 5.075
14.5 | 0.823 | 0.16113 | -0.018 | 5.106
15 | 0.849 | 0.17032 | -0.019 | 4.988
15.5 | 0.878 | 0.18358 | -0.02 | 4.784
16 | 0.905 | 0.17771 | -0.021 | 5.092
16.5 | 0.931 | 0.18715 | -0.022 | 4.976
17 | 0.958 | 0.19358 | -0.022 | 4.949
17.5 | 0.987 | 0.19898 | -0.024 | 4.959
18 | 1.013 | 0.20284 | -0.024 | 4.995
18.5 | 1.039 | 0.21655 | -0.025 | 4.799
19 | 1.066 | 0.21694 | -0.025 | 4.913
19.5 | 1.095 | 0.22314 | -0.027 | 4.906
20 | 1.121 | 0.22992 | -0.027 | 4.876

## 32. Re 500k Mach 0.50 (2)
BIGFOIL.COM POLAR EXPORT
NACA65-115 a=0.0
NACA65-115 a=0.0 |  |  |  | Cl Max: | 0.8451 | at alpha= | 20 | deg
XFOIL ncrit=9 |  |  |  | L/D Max: | 68.7225 | at alpha= | 4.5 | deg
Re: | 500000 |  |  | Cd Min: | 0.26249 | at alpha= | 20 | deg
Mach: | 0.5 |  |  | Cl=0 at alpha= | -0.49342 | deg
|  |  |  | @ Cl=0.1, Cd= | 0.0092843
|  |  |  | @ Cl=0.4, Cd= | 0.0094844
|  |  |  | @ Cl=0.6, Cd= | 0.0091535
alpha (deg) | Cl | Cd | Cm | Cl/Cd
-20 | -0.7728 | 0.2587 | 0.0579 | -2.9872
-19.5 | -0.7576 | 0.24933 | 0.0499 | -3.0385
-19 | -0.7324 | 0.24061 | 0.0463 | -3.0439
-18.5 | -0.7094 | 0.23318 | 0.0419 | -3.0423
-18 | -0.688 | 0.22496 | 0.0366 | -3.0583
-17.5 | -0.6791 | 0.2152 | 0.0277 | -3.1557
-17 | -0.6501 | 0.20699 | 0.0255 | -3.1407
-16.5 | -0.6279 | 0.19951 | 0.0213 | -3.1472
-16 | -0.6145 | 0.19022 | 0.0141 | -3.2305
-15.5 | -0.6041 | 0.18023 | 0.0068 | -3.3518
-15 | -0.5768 | 0.17272 | 0.0051 | -3.3395
-14.5 | -0.5562 | 0.16518 | 0.0011 | -3.3672
-14 | -0.5491 | 0.15463 | -0.0068 | -3.5511
-13.5 | -0.5411 | 0.1438 | -0.013 | -3.7629
-13 | -0.5217 | 0.13657 | -0.0157 | -3.82
-12.5 | -0.5072 | 0.12849 | -0.0197 | -3.9474
-12 | -0.5001 | 0.11868 | -0.0253 | -4.2139
-11.5 | -0.5247 | 0.09963 | -0.0358 | -5.2665
-11 | -0.536 | 0.08612 | -0.0441 | -6.2239
-10.5 | -0.5622 | 0.06871 | -0.059 | -8.1822
-10 | -0.5981 | 0.05663 | -0.0662 | -10.5615
-9.5 | -0.6322 | 0.0481 | -0.0671 | -13.1435
-9 | -0.662 | 0.04076 | -0.0654 | -16.2414
-8.5 | -0.6798 | 0.03486 | -0.0614 | -19.5009
-8 | -0.681 | 0.02986 | -0.0562 | -22.8064
-7.5 | -0.6587 | 0.02581 | -0.0515 | -25.5211
-7 | -0.6112 | 0.02217 | -0.0486 | -27.5688
-6.5 | -0.5619 | 0.02006 | -0.0455 | -28.011
-6 | -0.5179 | 0.01821 | -0.0418 | -28.4404
-5.5 | -0.4877 | 0.01631 | -0.0366 | -29.9019
-5 | -0.4587 | 0.01494 | -0.031 | -30.7028
-4.5 | -0.4281 | 0.0138 | -0.0251 | -31.0217
-4 | -0.3855 | 0.01281 | -0.0211 | -30.0937
-3.5 | -0.3723 | 0.01017 | -0.0138 | -36.6077
-3 | -0.335 | 0.00883 | -0.0091 | -37.9388
-2.5 | -0.2708 | 0.00894 | -0.0081 | -30.2908
-2 | -0.2055 | 0.00934 | -0.0071 | -22.0021
-1.5 | -0.1375 | 0.00931 | -0.0074 | -14.7691
-1 | -0.069 | 0.00929 | -0.0081 | -7.4273
-0.5 | -0.0009 | 0.00925 | -0.0089 | -0.097297
0 | 0.0675 | 0.00927 | -0.0096 | 7.2816
1 | 0.2038 | 0.00933 | -0.0111 | 21.8435
1.5 | 0.2715 | 0.00942 | -0.0118 | 28.8217
2 | 0.34 | 0.00944 | -0.0122 | 36.0169
2.5 | 0.4075 | 0.00949 | -0.0126 | 42.9399
3 | 0.4748 | 0.00947 | -0.0125 | 50.1373
3.5 | 0.5403 | 0.00921 | -0.0115 | 58.6645
4 | 0.6037 | 0.00915 | -0.0101 | 65.9781
4.5 | 0.6563 | 0.00955 | -0.0069 | 68.7225
5 | 0.65 | 0.01219 | 0.0038 | 53.3224
5.5 | 0.6309 | 0.01483 | 0.0157 | 42.5421
6 | 0.647 | 0.01694 | 0.0221 | 38.1936
6.5 | 0.6702 | 0.01897 | 0.0272 | 35.3295
7 | 0.6919 | 0.0212 | 0.0322 | 32.6368
7.5 | 0.7113 | 0.02365 | 0.0372 | 30.0761
8 | 0.7296 | 0.02618 | 0.0427 | 27.8686
9 | 0.8139 | 0.03226 | 0.0457 | 25.2294
9.5 | 0.8315 | 0.03699 | 0.0484 | 22.479
10 | 0.8312 | 0.04323 | 0.0502 | 19.2274
10.5 | 0.8143 | 0.05117 | 0.0501 | 15.9136
11 | 0.7893 | 0.06074 | 0.0474 | 12.9947
11.5 | 0.7557 | 0.07279 | 0.0414 | 10.3819
12 | 0.7199 | 0.08736 | 0.0322 | 8.2406
12.5 | 0.682 | 0.10545 | 0.0203 | 6.4675
13 | 0.6567 | 0.12294 | 0.0104 | 5.3416
13.5 | 0.6483 | 0.13685 | 0.0028 | 4.7373
14 | 0.6487 | 0.14918 | -0.004 | 4.3484
14.5 | 0.6567 | 0.15973 | -0.0095 | 4.1113
15 | 0.6725 | 0.16964 | -0.0125 | 3.9643
15.5 | 0.6752 | 0.18311 | -0.022 | 3.6874
16 | 0.691 | 0.19221 | -0.0275 | 3.595
16.5 | 0.7182 | 0.19827 | -0.0296 | 3.6223
17 | 0.7338 | 0.20848 | -0.0351 | 3.5198
17.5 | 0.7436 | 0.21975 | -0.0437 | 3.3838
18 | 0.7647 | 0.22768 | -0.0484 | 3.3587
18.5 | 0.7914 | 0.23526 | -0.051 | 3.3639
19 | 0.8026 | 0.24619 | -0.0597 | 3.2601
19.5 | 0.8234 | 0.25463 | -0.065 | 3.2337
20 | 0.8451 | 0.26249 | -0.0699 | 3.2196

## 33. Re 750k Mach 0.00 (1)
BIGFOIL.COM POLAR EXPORT
NACA65-115 a=0.0
NACA65-115 a=0.0 |  |  |  | Cl Max: | 1.137 | at alpha= | 11 | deg
JavaFoil+Calcfoil stall+Eppler ext transition |  |  |  | L/D Max: | 83.704 | at alpha= | 4.5 | deg
Re: | 750000 |  |  | Cd Min: | 0.00651 | at alpha= | -1 | deg
Mach: | 0 |  |  | Cl=0 at alpha= | -0.5 | deg
|  |  |  | @ Cl=0.1, Cd= | 0.0065465
|  |  |  | @ Cl=0.4, Cd= | 0.00678
|  |  |  | @ Cl=0.6, Cd= | 0.0071829
alpha (deg) | Cl | Cd | Cm | Cl/Cd
-19.5 | -0.757 | 0.19048 | 0.01 | -3.975
-19 | -0.783 | 0.18077 | 0.009 | -4.331
-18.5 | -0.808 | 0.16995 | 0.009 | -4.753
-18 | -0.832 | 0.16269 | 0.009 | -5.117
-17.5 | -0.855 | 0.15244 | 0.009 | -5.606
-17 | -0.872 | 0.14279 | 0.008 | -6.109
-16.5 | -0.888 | 0.13501 | 0.008 | -6.579
-16 | -0.898 | 0.12826 | 0.008 | -7.005
-15.5 | -0.906 | 0.12264 | 0.008 | -7.39
-15 | -0.912 | 0.11363 | 0.007 | -8.026
-14.5 | -0.916 | 0.10822 | 0.007 | -8.461
-14 | -0.916 | 0.10237 | 0.007 | -8.948
-13.5 | -0.914 | 0.09532 | 0.007 | -9.59
-13 | -0.909 | 0.09065 | 0.006 | -10.027
-12.5 | -0.901 | 0.08609 | 0.006 | -10.461
-12 | -0.889 | 0.07959 | 0.006 | -11.172
-11.5 | -0.875 | 0.075 | 0.005 | -11.661
-11 | -0.857 | 0.07091 | 0.005 | -12.085
-10.5 | -0.836 | 0.06627 | 0.005 | -12.608
-10 | -0.812 | 0.06214 | 0.004 | -13.065
-9.5 | -0.784 | 0.05811 | 0.004 | -13.49
-9 | -0.911 | 0.01555 | 0.007 | -58.602
-8.5 | -0.875 | 0.01504 | 0.006 | -58.182
-8 | -0.834 | 0.0144 | 0.006 | -57.929
-7.5 | -0.79 | 0.01382 | 0.005 | -57.174
-7 | -0.743 | 0.01325 | 0.004 | -56.102
-6.5 | -0.694 | 0.0127 | 0.003 | -54.65
-6 | -0.643 | 0.01228 | 0.002 | -52.354
-5.5 | -0.589 | 0.01182 | 0.002 | -49.879
-5 | -0.534 | 0.01145 | 0.001 | -46.633
-4.5 | -0.478 | 0.01107 | 0 | -43.124
-4 | -0.42 | 0.01 | -0.001 | -42.041
-3.5 | -0.362 | 0.01063 | -0.002 | -34.1
-3 | -0.303 | 0.00664 | -0.003 | -45.603
-2.5 | -0.243 | 0.00664 | -0.004 | -36.593
-2 | -0.182 | 0.00653 | -0.004 | -27.94
-1.5 | -0.122 | 0.00653 | -0.005 | -18.658
-1 | -0.061 | 0.00651 | -0.006 | -9.409
-0.5 | 0 | 0.00654 | -0.007 | -0.057
0 | 0.061 | 0.00654 | -0.008 | 9.259
0.5 | 0.121 | 0.00655 | -0.009 | 18.548
1 | 0.182 | 0.00655 | -0.01 | 27.854
1.5 | 0.243 | 0.0066 | -0.011 | 36.836
2 | 0.304 | 0.00666 | -0.011 | 45.653
2.5 | 0.364 | 0.00672 | -0.012 | 54.116
3 | 0.424 | 0.00682 | -0.013 | 62.125
3.5 | 0.484 | 0.00692 | -0.014 | 69.926
4 | 0.543 | 0.00698 | -0.015 | 77.735
4.5 | 0.602 | 0.00719 | -0.016 | 83.704
5 | 0.65 | 0.01216 | -0.016 | 53.474
5.5 | 0.704 | 0.01261 | -0.017 | 55.883
6 | 0.757 | 0.01314 | -0.018 | 57.621
6.5 | 0.808 | 0.01366 | -0.019 | 59.163
7 | 0.857 | 0.01431 | -0.02 | 59.92
7.5 | 0.904 | 0.01493 | -0.02 | 60.543
8 | 0.948 | 0.01565 | -0.021 | 60.59
8.5 | 0.99 | 0.01651 | -0.022 | 59.955
9 | 1.028 | 0.01736 | -0.023 | 59.233
9.5 | 1.063 | 0.01835 | -0.023 | 57.926
10 | 1.094 | 0.01938 | -0.024 | 56.458
10.5 | 1.118 | 0.02068 | -0.025 | 54.041
11 | 1.137 | 0.0218 | -0.025 | 52.137
11.5 | 0.976 | 0.07204 | -0.015 | 13.542
12 | 0.994 | 0.07345 | -0.017 | 13.53
12.5 | 0.989 | 0.08243 | -0.015 | 12
13 | 0.992 | 0.08791 | -0.015 | 11.286
13.5 | 0.989 | 0.09487 | -0.014 | 10.428
14 | 0.984 | 0.10108 | -0.014 | 9.735
14.5 | 0.977 | 0.10667 | -0.014 | 9.155
15 | 0.965 | 0.11408 | -0.014 | 8.463
15.5 | 0.952 | 0.11947 | -0.015 | 7.97
16 | 0.936 | 0.12736 | -0.015 | 7.351

## 34. Re 750k Mach 0.00 (2)
BIGFOIL.COM POLAR EXPORT
NACA65-115 a=0.0
NACA65-115 a=0.0 |  |  |  | Cl Max: | 1.1417 | at alpha= | 15.5 | deg
XFOIL ncrit=9 |  |  |  | L/D Max: | 79.6379 | at alpha= | 4.5 | deg
Re: | 750000 |  |  | Cd Min: | 0.22505 | at alpha= | 20 | deg
Mach: | 0 |  |  | Cl=0 at alpha= | -0.49228 | deg
|  |  |  | @ Cl=0.1, Cd= | 0.00687
|  |  |  | @ Cl=0.4, Cd= | 0.00694
|  |  |  | @ Cl=0.6, Cd= | 0.0078607
alpha (deg) | Cl | Cd | Cm | Cl/Cd
-17.5 | -0.5069 | 0.1707 | 0.0175 | -2.9695
-17 | -0.4956 | 0.16485 | 0.0145 | -3.0064
-16.5 | -0.629 | 0.17029 | 0.0101 | -3.6937
-16 | -0.6131 | 0.16446 | 0.0069 | -3.728
-15.5 | -0.6018 | 0.15704 | 0.0029 | -3.8321
-15 | -0.6923 | 0.1148 | -0.016 | -6.0305
-14.5 | -0.8656 | 0.06943 | -0.0436 | -12.4672
-14 | -0.9414 | 0.0545 | -0.0478 | -17.2734
-13.5 | -0.9856 | 0.0452 | -0.0469 | -21.8053
-13 | -1.0041 | 0.03901 | -0.0442 | -25.7396
-12.5 | -1.0043 | 0.03475 | -0.0412 | -28.9007
-12 | -0.9928 | 0.0318 | -0.0382 | -31.2201
-11.5 | -0.9731 | 0.02852 | -0.0355 | -34.1199
-11 | -0.9328 | 0.02597 | -0.0357 | -35.9184
-10.5 | -0.9009 | 0.02333 | -0.033 | -38.6155
-10 | -0.8644 | 0.02125 | -0.0309 | -40.6776
-9.5 | -0.8307 | 0.01992 | -0.0283 | -41.7018
-9 | -0.7959 | 0.01878 | -0.0256 | -42.3802
-8.5 | -0.7606 | 0.01771 | -0.0228 | -42.9475
-8 | -0.7222 | 0.01681 | -0.0204 | -42.9625
-7.5 | -0.6921 | 0.01506 | -0.0169 | -45.9562
-7 | -0.6509 | 0.01418 | -0.015 | -45.9027
-6.5 | -0.6063 | 0.01347 | -0.0136 | -45.0111
-6 | -0.5641 | 0.01253 | -0.0117 | -45.02
-5.5 | -0.5162 | 0.01189 | -0.0108 | -43.4146
-5 | -0.4676 | 0.01124 | -0.01 | -41.6014
-4.5 | -0.4182 | 0.01065 | -0.0092 | -39.2676
-4 | -0.3807 | 0.00885 | -0.0072 | -43.0169
-3.5 | -0.3437 | 0.00702 | -0.005 | -48.9601
-3 | -0.2878 | 0.00685 | -0.0052 | -42.0146
-2.5 | -0.2313 | 0.00682 | -0.0055 | -33.915
-2 | -0.1754 | 0.00688 | -0.0055 | -25.4942
-1.5 | -0.1175 | 0.00695 | -0.0061 | -16.9065
-1 | -0.0592 | 0.00687 | -0.0069 | -8.6172
-0.5 | -0.0009 | 0.00688 | -0.0076 | -0.13081
0 | 0.0574 | 0.00687 | -0.0084 | 8.3552
0.5 | 0.1158 | 0.00687 | -0.0091 | 16.8559
1 | 0.1739 | 0.00692 | -0.0098 | 25.1301
1.5 | 0.2321 | 0.00691 | -0.0106 | 33.589
2 | 0.2899 | 0.00694 | -0.0112 | 41.7723
2.5 | 0.3477 | 0.00694 | -0.0118 | 50.1009
3 | 0.4049 | 0.00694 | -0.0123 | 58.3429
3.5 | 0.4612 | 0.00695 | -0.0125 | 66.3597
4 | 0.5169 | 0.00701 | -0.0127 | 73.7375
4.5 | 0.5718 | 0.00718 | -0.0128 | 79.6379
5 | 0.6153 | 0.00823 | -0.0113 | 74.7631
5.5 | 0.6467 | 0.01012 | -0.0083 | 63.9032
6.5 | 0.718 | 0.01269 | -0.0029 | 56.58
7 | 0.7574 | 0.01351 | -0.0006 | 56.0622
7.5 | 0.7952 | 0.01424 | 0.002 | 55.8427
8 | 0.8168 | 0.01529 | 0.0073 | 53.4205
8.5 | 0.8429 | 0.0162 | 0.0116 | 52.0309
9 | 0.8649 | 0.01723 | 0.0164 | 50.1973
9.5 | 0.9019 | 0.01938 | 0.0162 | 46.5377
10 | 0.934 | 0.02079 | 0.018 | 44.9254
10.5 | 0.963 | 0.02245 | 0.02 | 42.8953
11 | 0.9907 | 0.02427 | 0.0219 | 40.8199
11.5 | 1.014 | 0.02658 | 0.0241 | 38.149
12 | 1.0393 | 0.02888 | 0.026 | 35.9868
12.5 | 1.065 | 0.03116 | 0.0276 | 34.1784
13 | 1.0882 | 0.03364 | 0.0291 | 32.3484
13.5 | 1.1082 | 0.03638 | 0.0303 | 30.4618
14 | 1.1256 | 0.03937 | 0.0313 | 28.5903
14.5 | 1.1352 | 0.04402 | 0.0328 | 25.7883
15 | 1.1405 | 0.04819 | 0.0332 | 23.6667
15.5 | 1.1417 | 0.0534 | 0.0331 | 21.3801
16 | 1.1353 | 0.05994 | 0.0322 | 18.9406
16.5 | 1.1271 | 0.06718 | 0.0302 | 16.7773
17 | 1.1036 | 0.07734 | 0.0266 | 14.2695
17.5 | 1.085 | 0.08771 | 0.0215 | 12.3703
18 | 1.0445 | 0.10332 | 0.0129 | 10.1094
18.5 | 0.7343 | 0.20581 | -0.0385 | 3.5679
19 | 0.7498 | 0.21194 | -0.0424 | 3.5378
19.5 | 0.7674 | 0.21715 | -0.0457 | 3.534
20 | 0.7795 | 0.22505 | -0.0499 | 3.4637

## 35. Re 750k Mach 0.10 (1)
BIGFOIL.COM POLAR EXPORT
NACA65-115 a=0.0
NACA65-115 a=0.0 |  |  |  | Cl Max: | 1.13 | at alpha= | 11 | deg
JavaFoil+Calcfoil stall+Eppler ext transition |  |  |  | L/D Max: | 84.117 | at alpha= | 4.5 | deg
Re: | 750000 |  |  | Cd Min: | 0.00652 | at alpha= | -0.5 | deg
Mach: | 0.1 |  |  | Cl=0 at alpha= | -0.5 | deg
|  |  |  | @ Cl=0.1, Cd= | 0.006562
|  |  |  | @ Cl=0.4, Cd= | 0.006794
|  |  |  | @ Cl=0.6, Cd= | 0.0071781
alpha (deg) | Cl | Cd | Cm | Cl/Cd
-18.5 | -0.76 | 0.17527 | 0.009 | -4.336
-18 | -0.788 | 0.16408 | 0.009 | -4.802
-17.5 | -0.814 | 0.15364 | 0.009 | -5.298
-17 | -0.836 | 0.14598 | 0.008 | -5.726
-16.5 | -0.855 | 0.13858 | 0.008 | -6.172
-16 | -0.869 | 0.12985 | 0.008 | -6.692
-15.5 | -0.88 | 0.12314 | 0.008 | -7.149
-15 | -0.889 | 0.11683 | 0.007 | -7.611
-14.5 | -0.896 | 0.10864 | 0.007 | -8.244
-14 | -0.899 | 0.10302 | 0.007 | -8.728
-13.5 | -0.9 | 0.09749 | 0.007 | -9.233
-13 | -0.897 | 0.09113 | 0.006 | -9.846
-12.5 | -0.891 | 0.08635 | 0.006 | -10.323
-12 | -0.883 | 0.0805 | 0.006 | -10.964
-11.5 | -0.87 | 0.0761 | 0.005 | -11.43
-11 | -0.853 | 0.07141 | 0.005 | -11.95
-10.5 | -0.834 | 0.06696 | 0.005 | -12.454
-10 | -0.81 | 0.06234 | 0.004 | -13.001
-9.5 | -0.784 | 0.05872 | 0.004 | -13.35
-9 | -0.756 | 0.05479 | 0.004 | -13.793
-8.5 | -0.876 | 0.01512 | 0.006 | -57.968
-8 | -0.836 | 0.01449 | 0.006 | -57.703
-7.5 | -0.792 | 0.01391 | 0.005 | -56.969
-7 | -0.746 | 0.01336 | 0.004 | -55.831
-6.5 | -0.697 | 0.0128 | 0.003 | -54.417
-6 | -0.645 | 0.01237 | 0.002 | -52.162
-5.5 | -0.592 | 0.0119 | 0.002 | -49.734
-5 | -0.536 | 0.0115 | 0.001 | -46.613
-4.5 | -0.48 | 0.01111 | 0 | -43.177
-4 | -0.422 | 0.01003 | -0.001 | -42.069
-3.5 | -0.364 | 0.01064 | -0.002 | -34.233
-3 | -0.304 | 0.00669 | -0.003 | -45.469
-2.5 | -0.244 | 0.00663 | -0.004 | -36.801
-2 | -0.183 | 0.0066 | -0.004 | -27.78
-1.5 | -0.123 | 0.00656 | -0.005 | -18.675
-1 | -0.062 | 0.00653 | -0.006 | -9.43
-0.5 | 0 | 0.00652 | -0.007 | -0.058
0 | 0.061 | 0.00653 | -0.008 | 9.317
0.5 | 0.122 | 0.00658 | -0.009 | 18.539
1 | 0.183 | 0.00656 | -0.01 | 27.915
1.5 | 0.244 | 0.00658 | -0.011 | 37.152
2 | 0.306 | 0.00669 | -0.011 | 45.672
2.5 | 0.366 | 0.00676 | -0.012 | 54.123
3 | 0.426 | 0.00682 | -0.013 | 62.504
3.5 | 0.486 | 0.0069 | -0.014 | 70.404
4 | 0.546 | 0.00705 | -0.015 | 77.351
4.5 | 0.605 | 0.00719 | -0.016 | 84.117
5 | 0.653 | 0.01222 | -0.016 | 53.439
5.5 | 0.707 | 0.0127 | -0.017 | 55.713
6 | 0.76 | 0.01321 | -0.018 | 57.56
6.5 | 0.811 | 0.01378 | -0.019 | 58.892
7 | 0.86 | 0.01443 | -0.02 | 59.609
7.5 | 0.907 | 0.01507 | -0.02 | 60.17
8 | 0.951 | 0.01581 | -0.021 | 60.159
8.5 | 0.992 | 0.01667 | -0.022 | 59.519
9 | 1.03 | 0.01756 | -0.023 | 58.646
9.5 | 1.064 | 0.01856 | -0.023 | 57.324
10 | 1.094 | 0.01963 | -0.024 | 55.733
10.5 | 1.115 | 0.02095 | -0.025 | 53.251
11 | 1.13 | 0.02261 | -0.026 | 49.99
11.5 | 0.972 | 0.0725 | -0.015 | 13.402
12 | 0.974 | 0.07915 | -0.014 | 12.306
12.5 | 0.981 | 0.08291 | -0.015 | 11.829
13 | 0.979 | 0.08909 | -0.014 | 10.99
13.5 | 0.974 | 0.0962 | -0.014 | 10.128
14 | 0.967 | 0.10243 | -0.014 | 9.439
14.5 | 0.955 | 0.10763 | -0.014 | 8.878
15 | 0.941 | 0.11571 | -0.014 | 8.13
15.5 | 0.924 | 0.12128 | -0.015 | 7.616
16 | 0.904 | 0.12887 | -0.015 | 7.014

## 36. Re 750k Mach 0.10 (2)
BIGFOIL.COM POLAR EXPORT
NACA65-115 a=0.0
NACA65-115 a=0.0 |  |  |  | Cl Max: | 1.124 | at alpha= | 15 | deg
XFOIL ncrit=9 |  |  |  | L/D Max: | 79.5297 | at alpha= | 4.5 | deg
Re: | 750000 |  |  | Cd Min: | 0.22632 | at alpha= | 20 | deg
Mach: | 0.1 |  |  | Cl=0 at alpha= | -0.49233 | deg
|  |  |  | @ Cl=0.1, Cd= | 0.00689
|  |  |  | @ Cl=0.4, Cd= | 0.0069613
|  |  |  | @ Cl=0.6, Cd= | 0.0079038
alpha (deg) | Cl | Cd | Cm | Cl/Cd
-17.5 | -0.6385 | 0.19238 | 0.0219 | -3.319
-16.5 | -0.628 | 0.17138 | 0.0105 | -3.6644
-16 | -0.6118 | 0.16557 | 0.0073 | -3.6951
-15.5 | -0.6 | 0.15822 | 0.0033 | -3.7922
-15 | -0.6106 | 0.14134 | -0.006 | -4.3201
-14.5 | -0.7893 | 0.08233 | -0.037 | -9.587
-14 | -0.8676 | 0.06397 | -0.0465 | -13.5626
-13.5 | -0.933 | 0.05112 | -0.0487 | -18.2512
-13 | -0.9716 | 0.04261 | -0.047 | -22.8022
-12.5 | -0.9848 | 0.03709 | -0.0439 | -26.5516
-12 | -0.9802 | 0.03355 | -0.0408 | -29.2161
-11.5 | -0.9672 | 0.02977 | -0.0377 | -32.4891
-11 | -0.9302 | 0.02673 | -0.0376 | -34.7999
-10.5 | -0.9126 | 0.02532 | -0.0323 | -36.0427
-10 | -0.8653 | 0.02174 | -0.0322 | -39.8022
-9.5 | -0.831 | 0.0203 | -0.0296 | -40.936
-9 | -0.7958 | 0.01908 | -0.0269 | -41.7086
-8.5 | -0.7598 | 0.01794 | -0.0242 | -42.3523
-8 | -0.7229 | 0.01698 | -0.0214 | -42.5736
-7.5 | -0.6924 | 0.01525 | -0.0179 | -45.4033
-7 | -0.6521 | 0.01431 | -0.0158 | -45.5695
-6.5 | -0.6079 | 0.01356 | -0.0142 | -44.8304
-6 | -0.5655 | 0.01263 | -0.0123 | -44.7743
-5.5 | -0.5181 | 0.01196 | -0.0112 | -43.3194
-5 | -0.4694 | 0.0113 | -0.0103 | -41.5398
-4 | -0.3811 | 0.00902 | -0.0075 | -42.2506
-3.5 | -0.3455 | 0.00704 | -0.0051 | -49.0767
-3 | -0.2895 | 0.00687 | -0.0053 | -42.1397
-2.5 | -0.2326 | 0.00684 | -0.0056 | -34.0058
-2 | -0.1764 | 0.0069 | -0.0056 | -25.5652
-1.5 | -0.1183 | 0.00697 | -0.0061 | -16.9727
-1 | -0.0595 | 0.00689 | -0.0069 | -8.6357
-0.5 | -0.0009 | 0.0069 | -0.0076 | -0.13043
0 | 0.0578 | 0.00689 | -0.0084 | 8.389
0.5 | 0.1164 | 0.00689 | -0.0092 | 16.894
1 | 0.175 | 0.00694 | -0.0099 | 25.2161
1.5 | 0.2335 | 0.00693 | -0.0106 | 33.6941
2 | 0.2917 | 0.00696 | -0.0113 | 41.9109
2.5 | 0.3497 | 0.00697 | -0.0118 | 50.1722
3 | 0.4074 | 0.00696 | -0.0123 | 58.5345
3.5 | 0.4639 | 0.00697 | -0.0125 | 66.5567
4 | 0.52 | 0.00703 | -0.0127 | 73.9687
4.5 | 0.575 | 0.00723 | -0.0128 | 79.5297
5 | 0.6173 | 0.00837 | -0.011 | 73.7515
5.5 | 0.6482 | 0.01028 | -0.0078 | 63.0545
6 | 0.679 | 0.01193 | -0.0045 | 56.9153
6.5 | 0.7199 | 0.01279 | -0.0023 | 56.2862
7 | 0.7589 | 0.01361 | 0.0001 | 55.7605
7.5 | 0.7949 | 0.01438 | 0.0031 | 55.2782
8 | 0.8152 | 0.01546 | 0.0087 | 52.7296
8.5 | 0.841 | 0.01644 | 0.013 | 51.1557
9 | 0.8628 | 0.01753 | 0.0178 | 49.2185
9.5 | 0.9009 | 0.01974 | 0.0174 | 45.6383
10 | 0.9324 | 0.02124 | 0.0193 | 43.8983
10.5 | 0.9613 | 0.02298 | 0.0213 | 41.832
11 | 0.9888 | 0.02488 | 0.0233 | 39.7428
11.5 | 1.0106 | 0.02761 | 0.0258 | 36.6027
12 | 1.0379 | 0.02963 | 0.0274 | 35.0287
12.5 | 1.0629 | 0.03207 | 0.029 | 33.1431
13 | 1.0849 | 0.03474 | 0.0306 | 31.2291
13.5 | 1.1032 | 0.03771 | 0.0318 | 29.2548
14 | 1.1188 | 0.04098 | 0.0328 | 27.3011
14.5 | 1.122 | 0.04626 | 0.0341 | 24.2542
15 | 1.124 | 0.05105 | 0.0343 | 22.0176
15.5 | 1.1191 | 0.05726 | 0.0337 | 19.5442
16 | 1.1048 | 0.06521 | 0.032 | 16.9422
16.5 | 1.0891 | 0.07404 | 0.0288 | 14.7096
17 | 1.0517 | 0.08739 | 0.0227 | 12.0346
17.5 | 1.0157 | 0.10229 | 0.0142 | 9.9296
18.5 | 0.735 | 0.20692 | -0.0391 | 3.5521
19 | 0.7508 | 0.21304 | -0.043 | 3.5242
19.5 | 0.7688 | 0.21823 | -0.0463 | 3.5229
20 | 0.7809 | 0.22632 | -0.0505 | 3.4504

## 37. Re 750k Mach 0.25 (1)
BIGFOIL.COM POLAR EXPORT
NACA65-115 a=0.0
NACA65-115 a=0.0 |  |  |  | Cl Max: | 1.084 | at alpha= | 10 | deg
JavaFoil+Calcfoil stall+Eppler ext transition |  |  |  | L/D Max: | 78.224 | at alpha= | 4 | deg
Re: | 750000 |  |  | Cd Min: | 0.00658 | at alpha= | -1.5 | deg
Mach: | 0.25 |  |  | Cl=0 at alpha= | -0.5 | deg
|  |  |  | @ Cl=0.1, Cd= | 0.006616
|  |  |  | @ Cl=0.4, Cd= | 0.0068748
|  |  |  | @ Cl=0.6, Cd= | 0.010964
alpha (deg) | Cl | Cd | Cm | Cl/Cd
-13 | -0.798 | 0.09918 | 0.006 | -8.048
-12.5 | -0.812 | 0.09238 | 0.006 | -8.793
-12 | -0.821 | 0.0859 | 0.005 | -9.554
-11.5 | -0.824 | 0.0809 | 0.005 | -10.18
-11 | -0.821 | 0.07457 | 0.005 | -11.007
-10.5 | -0.812 | 0.06914 | 0.005 | -11.74
-10 | -0.798 | 0.0644 | 0.004 | -12.393
-9.5 | -0.779 | 0.06014 | 0.004 | -12.955
-9 | -0.754 | 0.0567 | 0.003 | -13.295
-8.5 | -0.728 | 0.05283 | 0.003 | -13.771
-8 | -0.844 | 0.01501 | 0.006 | -56.213
-7.5 | -0.803 | 0.01451 | 0.005 | -55.342
-7 | -0.758 | 0.01388 | 0.004 | -54.611
-6.5 | -0.71 | 0.0133 | 0.003 | -53.37
-6 | -0.659 | 0.01276 | 0.002 | -51.643
-5.5 | -0.605 | 0.01222 | 0.002 | -49.506
-5 | -0.549 | 0.01182 | 0.001 | -46.421
-4.5 | -0.491 | 0.01138 | 0 | -43.125
-4 | -0.432 | 0.01103 | -0.001 | -39.194
-3.5 | -0.373 | 0.01064 | -0.002 | -35.023
-3 | -0.313 | 0.01058 | -0.003 | -29.546
-2.5 | -0.251 | 0.00667 | -0.004 | -37.588
-2 | -0.188 | 0.00664 | -0.005 | -28.373
-1.5 | -0.126 | 0.00658 | -0.005 | -19.127
-1 | -0.063 | 0.00663 | -0.006 | -9.536
-0.5 | 0 | 0.00661 | -0.007 | -0.058
0 | 0.063 | 0.00661 | -0.008 | 9.456
0.5 | 0.125 | 0.00662 | -0.009 | 18.953
1 | 0.188 | 0.00664 | -0.01 | 28.346
1.5 | 0.251 | 0.00669 | -0.011 | 37.524
2 | 0.314 | 0.00678 | -0.012 | 46.307
2.5 | 0.376 | 0.00684 | -0.013 | 54.912
3 | 0.438 | 0.00693 | -0.014 | 63.138
3.5 | 0.499 | 0.00706 | -0.014 | 70.731
4 | 0.56 | 0.00716 | -0.015 | 78.224
4.5 | 0.611 | 0.01201 | -0.016 | 50.885
5 | 0.668 | 0.0126 | -0.017 | 53.029
5.5 | 0.724 | 0.01315 | -0.018 | 55.011
6 | 0.777 | 0.01372 | -0.018 | 56.621
6.5 | 0.828 | 0.01434 | -0.019 | 57.72
7 | 0.876 | 0.01506 | -0.02 | 58.184
7.5 | 0.922 | 0.01583 | -0.021 | 58.211
8 | 0.963 | 0.01668 | -0.022 | 57.765
8.5 | 1.001 | 0.01767 | -0.022 | 56.642
9 | 1.034 | 0.01872 | -0.023 | 55.237
9.5 | 1.062 | 0.0198 | -0.024 | 53.642
10 | 1.084 | 0.02131 | -0.025 | 50.862
10.5 | 0.921 | 0.06777 | -0.013 | 13.589
11 | 0.927 | 0.07289 | -0.013 | 12.717
11.5 | 0.925 | 0.078 | -0.013 | 11.858
12 | 0.916 | 0.0833 | -0.013 | 10.997
12.5 | 0.9 | 0.09027 | -0.013 | 9.974
13 | 0.878 | 0.09712 | -0.013 | 9.041
13.5 | 0.849 | 0.10278 | -0.013 | 8.256
14 | 0.813 | 0.11307 | -0.013 | 7.188
14.5 | 0.771 | 0.12082 | -0.014 | 6.382
15 | 0.724 | 0.1317 | -0.014 | 5.494

## 38. Re 750k Mach 0.25 (2)
BIGFOIL.COM POLAR EXPORT
NACA65-115 a=0.0
NACA65-115 a=0.0 |  |  |  | Cl Max: | 1.0473 | at alpha= | 13.5 | deg
XFOIL ncrit=9 |  |  |  | L/D Max: | 79.6774 | at alpha= | 4.5 | deg
Re: | 750000 |  |  | Cd Min: | 0.21273 | at alpha= | 18.5 | deg
Mach: | 0.25 |  |  | Cl=0 at alpha= | -0.49261 | deg
|  |  |  | @ Cl=0.1, Cd= | 0.0070266
|  |  |  | @ Cl=0.4, Cd= | 0.0071034
|  |  |  | @ Cl=0.6, Cd= | 0.0077938
alpha (deg) | Cl | Cd | Cm | Cl/Cd
-16 | -0.6064 | 0.17111 | 0.0096 | -3.5439
-15.5 | -0.5928 | 0.16384 | 0.0055 | -3.6182
-15 | -0.5963 | 0.1494 | -0.003 | -3.9913
-14.5 | -0.6033 | 0.13614 | -0.0094 | -4.4315
-14 | -0.6714 | 0.10354 | -0.0243 | -6.4845
-13.5 | -0.7271 | 0.0815 | -0.0389 | -8.9215
-13 | -0.7749 | 0.06674 | -0.0479 | -11.6107
-12.5 | -0.8258 | 0.05469 | -0.0521 | -15.0997
-12 | -0.8625 | 0.04599 | -0.0524 | -18.7541
-11.5 | -0.8892 | 0.03893 | -0.05 | -22.841
-11 | -0.8911 | 0.03282 | -0.0487 | -27.1511
-10.5 | -0.8879 | 0.02946 | -0.0432 | -30.1392
-10 | -0.8687 | 0.02528 | -0.0391 | -34.3631
-9.5 | -0.8343 | 0.02279 | -0.0364 | -36.6082
-9 | -0.798 | 0.02103 | -0.0337 | -37.9458
-8.5 | -0.7587 | 0.01952 | -0.0311 | -38.8678
-8 | -0.7188 | 0.01804 | -0.0285 | -39.8448
-7.5 | -0.6867 | 0.01636 | -0.0247 | -41.9743
-7 | -0.6548 | 0.01513 | -0.0207 | -43.2783
-6.5 | -0.6139 | 0.01418 | -0.0181 | -43.2934
-6 | -0.5694 | 0.01337 | -0.016 | -42.5879
-5.5 | -0.5271 | 0.01236 | -0.0136 | -42.6456
-5 | -0.4773 | 0.01172 | -0.0124 | -40.7253
-4.5 | -0.4273 | 0.01106 | -0.0113 | -38.6347
-4 | -0.3835 | 0.00986 | -0.0094 | -38.8945
-3.5 | -0.3549 | 0.00725 | -0.0058 | -48.9517
-3 | -0.2988 | 0.007 | -0.0056 | -42.6857
-2.5 | -0.2398 | 0.00693 | -0.0059 | -34.6032
-2 | -0.182 | 0.00704 | -0.0058 | -25.8523
-1.5 | -0.1219 | 0.00704 | -0.0064 | -17.3153
-1 | -0.0613 | 0.00701 | -0.0072 | -8.7447
-0.5 | -0.0009 | 0.00701 | -0.0079 | -0.12839
0 | 0.06 | 0.00702 | -0.0087 | 8.547
0.5 | 0.1202 | 0.00703 | -0.0094 | 17.0982
1 | 0.1809 | 0.00705 | -0.0103 | 25.6596
1.5 | 0.2412 | 0.00705 | -0.0109 | 34.2128
2 | 0.3015 | 0.00709 | -0.0116 | 42.5247
2.5 | 0.3612 | 0.00711 | -0.0121 | 50.8017
3.5 | 0.4789 | 0.00709 | -0.0126 | 67.5458
4 | 0.5371 | 0.00717 | -0.0127 | 74.9093
4.5 | 0.5928 | 0.00744 | -0.0125 | 79.6774
5 | 0.6274 | 0.00914 | -0.0092 | 68.6433
5.5 | 0.6546 | 0.01114 | -0.0051 | 58.7612
6 | 0.6875 | 0.01252 | -0.0015 | 54.9121
6.5 | 0.7265 | 0.0134 | 0.0015 | 54.2164
7 | 0.7593 | 0.01422 | 0.0056 | 53.3966
7.5 | 0.7836 | 0.01531 | 0.0107 | 51.1822
8 | 0.8065 | 0.01663 | 0.0156 | 48.4967
8.5 | 0.8306 | 0.01796 | 0.0201 | 46.2472
9 | 0.8531 | 0.0195 | 0.0244 | 43.7487
9.5 | 0.8941 | 0.02194 | 0.0236 | 40.7521
10 | 0.9235 | 0.02394 | 0.0259 | 38.5756
10.5 | 0.952 | 0.02608 | 0.0282 | 36.5031
11 | 0.9788 | 0.02847 | 0.0303 | 34.38
11.5 | 1.0021 | 0.03161 | 0.0328 | 31.702
12 | 1.0238 | 0.03462 | 0.0348 | 29.5725
12.5 | 1.0383 | 0.0385 | 0.0367 | 26.9688
13 | 1.0466 | 0.0428 | 0.0381 | 24.4533
13.5 | 1.0473 | 0.04801 | 0.0388 | 21.8142
14 | 1.0391 | 0.05456 | 0.0385 | 19.0451
14.5 | 1.0103 | 0.06434 | 0.0363 | 15.7025
15 | 0.9824 | 0.07526 | 0.0318 | 13.0534
15.5 | 0.9457 | 0.08922 | 0.0244 | 10.5996
16 | 0.9041 | 0.10614 | 0.014 | 8.518
16.5 | 0.8509 | 0.12837 | -0.0001 | 6.6285
17 | 0.7107 | 0.18451 | -0.0264 | 3.8518
17.5 | 0.7267 | 0.18965 | -0.0292 | 3.8318
18 | 0.7348 | 0.20063 | -0.035 | 3.6625
18.5 | 0.7405 | 0.21273 | -0.0422 | 3.4809

## 39. Re 750k Mach 0.50 (1)
BIGFOIL.COM POLAR EXPORT
NACA65-115 a=0.0
NACA65-115 a=0.0 |  |  |  | Cl Max: | 1.121 | at alpha= | 20 | deg
JavaFoil+Calcfoil stall+Eppler ext transition |  |  |  | L/D Max: | 80.06 | at alpha= | 4 | deg
Re: | 750000 |  |  | Cd Min: | 0.00667 | at alpha= | 2.5 | deg
Mach: | 0.5 |  |  | Cl=0 at alpha= | -0.5 | deg
|  |  |  | @ Cl=0.1, Cd= | 0.00698
|  |  |  | @ Cl=0.4, Cd= | 0.0068204
|  |  |  | @ Cl=0.6, Cd= | 0.0076508
alpha (deg) | Cl | Cd | Cm | Cl/Cd
-20 | -1.071 | 0.21179 | 0.015 | -5.057
-19.5 | -1.044 | 0.20394 | 0.015 | -5.121
-19 | -1.018 | 0.19865 | 0.014 | -5.123
-18.5 | -0.991 | 0.19535 | 0.014 | -5.074
-18 | -0.966 | 0.19439 | 0.014 | -4.967
-17.5 | -0.936 | 0.17782 | 0.013 | -5.263
-17 | -0.909 | 0.17162 | 0.012 | -5.295
-16.5 | -0.882 | 0.16775 | 0.012 | -5.258
-16 | -0.855 | 0.16173 | 0.011 | -5.288
-15.5 | -0.827 | 0.16122 | 0.01 | -5.13
-15 | -0.799 | 0.15247 | 0.01 | -5.242
-14.5 | -0.772 | 0.14973 | 0.009 | -5.158
-14 | -0.745 | 0.13991 | 0.009 | -5.328
-13.5 | -0.718 | 0.13599 | 0.008 | -5.283
-13 | -0.69 | 0.12943 | 0.007 | -5.33
-12.5 | -0.663 | 0.12289 | 0.007 | -5.392
-12 | -0.635 | 0.11921 | 0.006 | -5.33
-11.5 | -0.608 | 0.11295 | 0.006 | -5.385
-11 | -0.581 | 0.11404 | 0.006 | -5.094
-10.5 | -0.553 | 0.10411 | 0.005 | -5.309
-10 | -0.525 | 0.10095 | 0.004 | -5.204
-9.5 | -0.498 | 0.10179 | 0.004 | -4.892
-9 | -0.471 | 0.08974 | 0.004 | -5.244
-8.5 | -0.443 | 0.08894 | 0.003 | -4.983
-8 | -0.415 | 0.06491 | 0.003 | -6.399
-7.5 | -0.62 | 0.05343 | 0.002 | -11.605
-7 | -0.632 | 0.04771 | 0.002 | -13.244
-6.5 | -0.613 | 0.04411 | 0.002 | -13.903
-6 | -0.583 | 0.04055 | 0.001 | -14.382
-5.5 | -0.655 | 0.01413 | 0.002 | -46.345
-5 | -0.599 | 0.01339 | 0.001 | -44.707
-4.5 | -0.539 | 0.01274 | 0 | -42.263
-4 | -0.476 | 0.01219 | -0.001 | -39.035
-3.5 | -0.411 | 0.01168 | -0.002 | -35.194
-3 | -0.345 | 0.01122 | -0.003 | -30.717
-2.5 | -0.28 | 0.00708 | -0.004 | -39.529
-2 | -0.21 | 0.00699 | -0.005 | -30.119
-1.5 | -0.141 | 0.00696 | -0.006 | -20.211
-1 | -0.071 | 0.00691 | -0.007 | -10.237
-0.5 | 0 | 0.0069 | -0.008 | -0.063
0 | 0.07 | 0.00698 | -0.009 | 10.018
0.5 | 0.14 | 0.00698 | -0.01 | 20.087
1 | 0.211 | 0.00705 | -0.011 | 29.874
1.5 | 0.281 | 0.00711 | -0.012 | 39.509
2 | 0.351 | 0.00723 | -0.013 | 48.565
2.5 | 0.418 | 0.00667 | -0.014 | 62.76
3 | 0.486 | 0.00733 | -0.015 | 66.285
3.5 | 0.553 | 0.00747 | -0.016 | 73.958
4 | 0.618 | 0.00772 | -0.017 | 80.06
4.5 | 0.673 | 0.01383 | -0.018 | 48.638
5 | 0.733 | 0.01454 | -0.019 | 50.421
5.5 | 0.789 | 0.01539 | -0.02 | 51.276
6 | 0.84 | 0.01634 | -0.02 | 51.418
6.5 | 0.883 | 0.01737 | -0.021 | 50.828
7 | 0.913 | 0.01863 | -0.022 | 49.011
7.5 | 0.775 | 0.0498 | -0.012 | 15.567
8 | 0.747 | 0.05594 | -0.011 | 13.351
8.5 | 0.496 | 0.06147 | -0.011 | 8.077
9 | 0.523 | 0.08878 | -0.01 | 5.894
9.5 | 0.551 | 0.09226 | -0.012 | 5.973
10 | 0.578 | 0.09896 | -0.012 | 5.842
10.5 | 0.605 | 0.10164 | -0.012 | 5.955
11 | 0.632 | 0.10496 | -0.013 | 6.024
11.5 | 0.66 | 0.1121 | -0.014 | 5.891
12 | 0.687 | 0.11939 | -0.015 | 5.757
12.5 | 0.714 | 0.12208 | -0.015 | 5.85
13 | 0.741 | 0.13224 | -0.016 | 5.603
13.5 | 0.769 | 0.14039 | -0.017 | 5.481
14 | 0.796 | 0.1441 | -0.018 | 5.525
14.5 | 0.823 | 0.1474 | -0.018 | 5.582
15 | 0.85 | 0.15728 | -0.019 | 5.402
15.5 | 0.878 | 0.16598 | -0.02 | 5.291
16 | 0.905 | 0.16502 | -0.021 | 5.484
16.5 | 0.931 | 0.1703 | -0.022 | 5.469
17 | 0.958 | 0.17757 | -0.022 | 5.396
17.5 | 0.987 | 0.18248 | -0.024 | 5.408
18 | 1.013 | 0.1841 | -0.024 | 5.503
18.5 | 1.039 | 0.19702 | -0.025 | 5.275
19 | 1.066 | 0.19635 | -0.025 | 5.429
19.5 | 1.096 | 0.20559 | -0.027 | 5.329
20 | 1.121 | 0.21262 | -0.027 | 5.273

## 40. Re 750k Mach 0.50 (2)
BIGFOIL.COM POLAR EXPORT
NACA65-115 a=0.0
NACA65-115 a=0.0 |  |  |  | Cl Max: | 0.8575 | at alpha= | 10 | deg
XFOIL ncrit=9 |  |  |  | L/D Max: | 77.6336 | at alpha= | 4 | deg
Re: | 750000 |  |  | Cd Min: | 0.25817 | at alpha= | -20 | deg
Mach: | 0.5 |  |  | Cl=0 at alpha= | -0.49711 | deg
|  |  |  | @ Cl=0.1, Cd= | 0.0075445
|  |  |  | @ Cl=0.4, Cd= | 0.0076944
|  |  |  | @ Cl=0.6, Cd= | 0.0078248
alpha (deg) | Cl | Cd | Cm | Cl/Cd
-20 | -0.7746 | 0.25817 | 0.0583 | -3.0003
-19.5 | -0.753 | 0.2499 | 0.053 | -3.0132
-19 | -0.7383 | 0.23929 | 0.0451 | -3.0854
-18.5 | -0.7126 | 0.23184 | 0.042 | -3.0737
-18 | -0.6903 | 0.22433 | 0.0372 | -3.0772
-17.5 | -0.6708 | 0.21524 | 0.0314 | -3.1165
-17 | -0.6591 | 0.20464 | 0.0239 | -3.2208
-16.5 | -0.633 | 0.1976 | 0.0211 | -3.2034
-16 | -0.6116 | 0.1901 | 0.0167 | -3.2173
-15.5 | -0.5992 | 0.17991 | 0.0096 | -3.3306
-15 | -0.5868 | 0.16935 | 0.003 | -3.465
-14.5 | -0.5666 | 0.16171 | -0.0001 | -3.5038
-14 | -0.5469 | 0.15437 | -0.0039 | -3.5428
-13.5 | -0.5328 | 0.14556 | -0.0089 | -3.6603
-13 | -0.5313 | 0.13229 | -0.0178 | -4.0162
-12.5 | -0.5291 | 0.12097 | -0.0222 | -4.3738
-11.5 | -0.5315 | 0.09708 | -0.0375 | -5.4749
-10.5 | -0.5932 | 0.0648 | -0.0585 | -9.1543
-10 | -0.6318 | 0.05364 | -0.0636 | -11.7785
-9.5 | -0.6649 | 0.04484 | -0.0648 | -14.8283
-9 | -0.6916 | 0.03755 | -0.063 | -18.4181
-8.5 | -0.7058 | 0.03149 | -0.0589 | -22.4135
-8 | -0.6995 | 0.02655 | -0.0539 | -26.3465
-7.5 | -0.6693 | 0.02259 | -0.0497 | -29.6282
-7 | -0.6263 | 0.01989 | -0.046 | -31.4882
-6.5 | -0.5841 | 0.01793 | -0.0421 | -32.5767
-6 | -0.546 | 0.01627 | -0.0378 | -33.5587
-5.5 | -0.5193 | 0.01452 | -0.0319 | -35.7645
-5 | -0.4903 | 0.01338 | -0.0256 | -36.6442
-4.5 | -0.4477 | 0.01244 | -0.0214 | -35.9887
-4 | -0.3988 | 0.01163 | -0.0183 | -34.2906
-3.5 | -0.3566 | 0.01033 | -0.0146 | -34.5208
-3 | -0.3375 | 0.00756 | -0.0081 | -44.6429
-2.5 | -0.2726 | 0.0074 | -0.0076 | -36.8378
-2 | -0.2068 | 0.00751 | -0.0071 | -27.5366
-1.5 | -0.1386 | 0.00759 | -0.0074 | -18.2609
-1 | -0.0693 | 0.00753 | -0.0082 | -9.2032
-0.5 | -0.0004 | 0.00754 | -0.009 | -0.05305
0 | 0.0688 | 0.00754 | -0.0099 | 9.1247
0.5 | 0.1375 | 0.00755 | -0.0107 | 18.2119
1 | 0.2066 | 0.00761 | -0.0115 | 27.1485
1.5 | 0.2754 | 0.00761 | -0.0122 | 36.1892
2 | 0.3442 | 0.00767 | -0.0128 | 44.8761
2.5 | 0.4127 | 0.0077 | -0.0132 | 53.5974
3 | 0.4808 | 0.00769 | -0.0133 | 62.5228
3.5 | 0.5464 | 0.00764 | -0.0126 | 71.5183
4 | 0.6102 | 0.00786 | -0.0116 | 77.6336
4.5 | 0.6372 | 0.00969 | -0.0055 | 65.7585
5 | 0.6386 | 0.01206 | 0.0041 | 52.9519
5.5 | 0.6458 | 0.01385 | 0.013 | 46.6282
6 | 0.6755 | 0.01537 | 0.018 | 43.9493
6.5 | 0.7014 | 0.01724 | 0.0231 | 40.6845
7 | 0.7284 | 0.01924 | 0.0277 | 37.8586
7.5 | 0.7471 | 0.02179 | 0.0327 | 34.2864
8 | 0.7705 | 0.02426 | 0.0374 | 31.7601
8.5 | 0.7934 | 0.02682 | 0.0423 | 29.5824
9 | 0.8168 | 0.02958 | 0.0471 | 27.6133
9.5 | 0.8531 | 0.03412 | 0.0466 | 25.0029
10 | 0.8575 | 0.03984 | 0.0491 | 21.5236
10.5 | 0.8445 | 0.04731 | 0.0498 | 17.8503
11 | 0.822 | 0.05635 | 0.048 | 14.5874
11.5 | 0.7903 | 0.06766 | 0.0431 | 11.6805
12 | 0.7633 | 0.08007 | 0.0357 | 9.5329
12.5 | 0.7264 | 0.0964 | 0.0249 | 7.5353
13 | 0.6989 | 0.1131 | 0.0147 | 6.1795
13.5 | 0.6836 | 0.1276 | 0.0065 | 5.3574
14 | 0.6785 | 0.14012 | -0.0006 | 4.8423
14.5 | 0.6754 | 0.15321 | -0.0078 | 4.4083
15 | 0.6803 | 0.16508 | -0.0142 | 4.121

## 41. Re 1M Mach 0.00 (1)
BIGFOIL.COM POLAR EXPORT
NACA65-115 a=0.0
NACA65-115 a=0.0 |  |  |  | Cl Max: | 1.161 | at alpha= | 12 | deg
JavaFoil+Calcfoil stall+Eppler ext transition |  |  |  | L/D Max: | 90.307 | at alpha= | 4.5 | deg
Re: | 1000000 |  |  | Cd Min: | 0.00607 | at alpha= | -1.5 | deg
Mach: | 0 |  |  | Cl=0 at alpha= | -0.5 | deg
|  |  |  | @ Cl=0.1, Cd= | 0.0061225
|  |  |  | @ Cl=0.4, Cd= | 0.006304
|  |  |  | @ Cl=0.6, Cd= | 0.0066559
alpha (deg) | Cl | Cd | Cm | Cl/Cd
-15 | -0.913 | 0.11098 | 0.008 | -8.228
-14.5 | -0.916 | 0.10574 | 0.007 | -8.667
-14 | -0.917 | 0.09934 | 0.007 | -9.234
-13.5 | -0.915 | 0.09342 | 0.007 | -9.798
-13 | -0.91 | 0.08841 | 0.007 | -10.294
-12.5 | -0.902 | 0.08318 | 0.006 | -10.839
-12 | -0.891 | 0.07761 | 0.006 | -11.475
-11.5 | -0.877 | 0.07304 | 0.006 | -12.004
-11 | -0.861 | 0.06808 | 0.006 | -12.642
-10.5 | -0.843 | 0.06231 | 0.006 | -13.535
-10 | -0.978 | 0.01671 | 0.009 | -58.504
-9.5 | -0.949 | 0.01567 | 0.008 | -60.569
-9 | -0.915 | 0.01494 | 0.007 | -61.255
-8.5 | -0.877 | 0.01426 | 0.006 | -61.514
-8 | -0.836 | 0.01363 | 0.006 | -61.324
-7.5 | -0.792 | 0.01306 | 0.005 | -60.618
-7 | -0.745 | 0.01252 | 0.004 | -59.473
-6.5 | -0.696 | 0.01201 | 0.003 | -57.921
-6 | -0.644 | 0.0116 | 0.002 | -55.507
-5.5 | -0.59 | 0.0112 | 0.002 | -52.738
-5 | -0.535 | 0.01084 | 0.001 | -49.368
-4.5 | -0.479 | 0.00973 | 0 | -49.172
-4 | -0.422 | 0.01042 | -0.001 | -40.479
-3.5 | -0.362 | 0.00999 | -0.002 | -36.298
-3 | -0.303 | 0.00622 | -0.003 | -48.679
-2.5 | -0.243 | 0.00614 | -0.004 | -39.563
-2 | -0.182 | 0.00611 | -0.004 | -29.867
-1.5 | -0.122 | 0.00607 | -0.005 | -20.086
-1 | -0.061 | 0.00608 | -0.006 | -10.078
-0.5 | 0 | 0.0061 | -0.007 | -0.061
0 | 0.061 | 0.00609 | -0.008 | 9.936
0.5 | 0.121 | 0.00614 | -0.009 | 19.777
1 | 0.182 | 0.00611 | -0.01 | 29.835
1.5 | 0.243 | 0.00617 | -0.011 | 39.44
2 | 0.304 | 0.00619 | -0.011 | 49.125
2.5 | 0.364 | 0.00628 | -0.012 | 57.974
3 | 0.424 | 0.00632 | -0.013 | 67.12
3.5 | 0.484 | 0.00639 | -0.014 | 75.682
4 | 0.543 | 0.00654 | -0.015 | 83.036
4.5 | 0.602 | 0.00666 | -0.016 | 90.307
5 | 0.651 | 0.01151 | -0.016 | 56.605
5.5 | 0.706 | 0.01194 | -0.017 | 59.132
6 | 0.759 | 0.01244 | -0.018 | 60.992
6.5 | 0.81 | 0.01292 | -0.019 | 62.688
7 | 0.859 | 0.01352 | -0.02 | 63.534
7.5 | 0.906 | 0.01411 | -0.02 | 64.225
8 | 0.95 | 0.01478 | -0.021 | 64.28
8.5 | 0.992 | 0.01555 | -0.022 | 63.79
9 | 1.03 | 0.01636 | -0.023 | 62.962
9.5 | 1.065 | 0.01731 | -0.023 | 61.557
10 | 1.097 | 0.01832 | -0.024 | 59.887
10.5 | 1.121 | 0.01948 | -0.025 | 57.531
11 | 1.14 | 0.02053 | -0.026 | 55.556
11.5 | 1.153 | 0.02218 | -0.026 | 51.984
12 | 1.161 | 0.0238 | -0.027 | 48.803
12.5 | 1.161 | 0.02611 | -0.027 | 44.473
13 | 1.111 | 0.0406 | -0.026 | 27.363
13.5 | 0.992 | 0.09184 | -0.016 | 10.804
14 | 0.986 | 0.09773 | -0.015 | 10.087
14.5 | 0.978 | 0.10361 | -0.015 | 9.442
15 | 0.967 | 0.11051 | -0.015 | 8.749
15.5 | 0.954 | 0.1172 | -0.016 | 8.136
16 | 0.937 | 0.12292 | -0.016 | 7.625
16.5 | 0.919 | 0.13032 | -0.016 | 7.052
17 | 0.899 | 0.13758 | -0.016 | 6.538

## 42. Re 1M Mach 0.00 (2)
BIGFOIL.COM POLAR EXPORT
NACA65-115 a=0.0
NACA65-115 a=0.0 |  |  |  | Cl Max: | 1.1996 | at alpha= | 16 | deg
XFOIL ncrit=9 |  |  |  | L/D Max: | 83.0814 | at alpha= | 4.5 | deg
Re: | 1000000 |  |  | Cd Min: | 0.19338 | at alpha= | -19 | deg
Mach: | 0 |  |  | Cl=0 at alpha= | -0.49485 | deg
|  |  |  | @ Cl=0.1, Cd= | 0.00611
|  |  |  | @ Cl=0.4, Cd= | 0.0062178
|  |  |  | @ Cl=0.6, Cd= | 0.008077
alpha (deg) | Cl | Cd | Cm | Cl/Cd
-19 | -0.5272 | 0.19338 | 0.034 | -2.7262
-18.5 | -0.5159 | 0.18741 | 0.03 | -2.7528
-18 | -0.5205 | 0.17641 | 0.0235 | -2.9505
-17.5 | -0.506 | 0.17175 | 0.0207 | -2.9461
-17 | -0.4935 | 0.16661 | 0.017 | -2.962
-16.5 | -0.8661 | 0.09923 | -0.0233 | -8.7282
-16 | -0.9684 | 0.07171 | -0.0401 | -13.5044
-15.5 | -1.0195 | 0.05836 | -0.0453 | -17.4692
-15 | -1.0444 | 0.05017 | -0.0468 | -20.8172
-14.5 | -1.0604 | 0.04364 | -0.0465 | -24.2988
-14 | -1.0646 | 0.03873 | -0.0452 | -27.4877
-13.5 | -1.0603 | 0.03483 | -0.0432 | -30.4421
-13 | -1.048 | 0.03183 | -0.0411 | -32.9249
-12.5 | -1.0338 | 0.02833 | -0.0385 | -36.4914
-12 | -1.0093 | 0.02531 | -0.0365 | -39.8775
-11.5 | -0.9694 | 0.0233 | -0.037 | -41.6052
-11 | -0.9403 | 0.02193 | -0.0343 | -42.8773
-10 | -0.8805 | 0.01931 | -0.0282 | -45.5981
-9.5 | -0.8478 | 0.01815 | -0.0253 | -46.7107
-9 | -0.8166 | 0.01694 | -0.022 | -48.2054
-8.5 | -0.79 | 0.01553 | -0.0179 | -50.8693
-8 | -0.7508 | 0.01466 | -0.0158 | -51.2142
-7.5 | -0.7089 | 0.01387 | -0.014 | -51.1103
-7 | -0.6635 | 0.01322 | -0.0127 | -50.1891
-6.5 | -0.6223 | 0.01217 | -0.0107 | -51.1339
-6 | -0.5736 | 0.01163 | -0.0099 | -49.3207
-5.5 | -0.5244 | 0.01106 | -0.0092 | -47.4141
-5 | -0.4739 | 0.01051 | -0.0087 | -45.0904
-4 | -0.377 | 0.00894 | -0.0072 | -42.17
-3.5 | -0.3415 | 0.00679 | -0.005 | -50.2946
-3 | -0.2889 | 0.00624 | -0.0048 | -46.2981
-2.5 | -0.232 | 0.00618 | -0.0053 | -37.5405
-2 | -0.1752 | 0.0061 | -0.0056 | -28.7213
-1.5 | -0.1176 | 0.00618 | -0.0061 | -19.0291
-1 | -0.0592 | 0.00611 | -0.0069 | -9.689
-0.5 | -0.0006 | 0.00612 | -0.0077 | -0.098039
0 | 0.0577 | 0.00611 | -0.0084 | 9.4435
0.5 | 0.1164 | 0.00611 | -0.0092 | 19.0507
1 | 0.1745 | 0.00617 | -0.01 | 28.282
1.5 | 0.233 | 0.00614 | -0.0107 | 37.9479
2 | 0.291 | 0.00618 | -0.0114 | 47.0874
2.5 | 0.349 | 0.0062 | -0.012 | 56.2903
3 | 0.4064 | 0.00622 | -0.0126 | 65.3376
3.5 | 0.4631 | 0.00629 | -0.013 | 73.6248
4 | 0.5192 | 0.00641 | -0.0133 | 80.9984
4.5 | 0.5716 | 0.00688 | -0.0132 | 83.0814
5 | 0.6098 | 0.00849 | -0.0111 | 71.8257
5.5 | 0.6459 | 0.01005 | -0.0087 | 64.2687
6 | 0.6846 | 0.01126 | -0.0065 | 60.7993
6.5 | 0.7293 | 0.01196 | -0.0051 | 60.9783
7.5 | 0.814 | 0.01331 | -0.0015 | 61.157
8.5 | 0.8695 | 0.01515 | 0.007 | 57.3927
9 | 0.8992 | 0.01597 | 0.0106 | 56.3056
9.5 | 0.9241 | 0.01689 | 0.0148 | 54.7128
10 | 0.9679 | 0.01834 | 0.0142 | 52.7754
10.5 | 0.9865 | 0.02051 | 0.0175 | 48.0985
11 | 1.017 | 0.02199 | 0.0193 | 46.2483
11.5 | 1.0449 | 0.02371 | 0.0212 | 44.07
12 | 1.0724 | 0.02549 | 0.0229 | 42.0714
12.5 | 1.095 | 0.02772 | 0.0247 | 39.5022
13 | 1.105 | 0.03124 | 0.0274 | 35.3713
13.5 | 1.1284 | 0.03356 | 0.0286 | 33.6234
14 | 1.1489 | 0.03621 | 0.0296 | 31.7288
14.5 | 1.1653 | 0.03934 | 0.0305 | 29.6213
15 | 1.1802 | 0.04275 | 0.031 | 27.607
15.5 | 1.1925 | 0.04662 | 0.0312 | 25.5792
16 | 1.1996 | 0.05126 | 0.031 | 23.4023
16.5 | 1.1977 | 0.05724 | 0.0303 | 20.9242
17 | 1.182 | 0.06543 | 0.0287 | 18.0651
17.5 | 1.1783 | 0.0727 | 0.026 | 16.2077
18 | 1.1642 | 0.08211 | 0.0219 | 14.1785
18.5 | 1.1482 | 0.09258 | 0.0166 | 12.4022
19 | 1.124 | 0.10534 | 0.0095 | 10.6702
19.5 | 1.0772 | 0.12355 | -0.0013 | 8.7187

## 43. Re 1M Mach 0.10 (1)
BIGFOIL.COM POLAR EXPORT
NACA65-115 a=0.0
NACA65-115 a=0.0 |  |  |  | Cl Max: | 1.146 | at alpha= | 11.5 | deg
JavaFoil+Calcfoil stall+Eppler ext transition |  |  |  | L/D Max: | 90.069 | at alpha= | 4.5 | deg
Re: | 1000000 |  |  | Cd Min: | 0.00608 | at alpha= | 0 | deg
Mach: | 0.1 |  |  | Cl=0 at alpha= | -0.5 | deg
|  |  |  | @ Cl=0.1, Cd= | 0.0061056
|  |  |  | @ Cl=0.4, Cd= | 0.0063327
|  |  |  | @ Cl=0.6, Cd= | 0.0066948
alpha (deg) | Cl | Cd | Cm | Cl/Cd
-15 | -0.89 | 0.11311 | 0.008 | -7.868
-14.5 | -0.897 | 0.1065 | 0.007 | -8.42
-14 | -0.9 | 0.10024 | 0.007 | -8.98
-13.5 | -0.901 | 0.09516 | 0.007 | -9.471
-13 | -0.898 | 0.08829 | 0.007 | -10.176
-12.5 | -0.893 | 0.0846 | 0.006 | -10.552
-12 | -0.884 | 0.0785 | 0.006 | -11.262
-11.5 | -0.872 | 0.07384 | 0.006 | -11.808
-11 | -0.856 | 0.06916 | 0.005 | -12.375
-10.5 | -0.84 | 0.0631 | 0.006 | -13.319
-10 | -0.974 | 0.01702 | 0.009 | -57.238
-9.5 | -0.948 | 0.01582 | 0.008 | -59.959
-9 | -0.916 | 0.01506 | 0.007 | -60.81
-8.5 | -0.878 | 0.01438 | 0.006 | -61.104
-8 | -0.838 | 0.01373 | 0.006 | -61.02
-7.5 | -0.794 | 0.01315 | 0.005 | -60.395
-7 | -0.747 | 0.01263 | 0.004 | -59.179
-6.5 | -0.698 | 0.0121 | 0.003 | -57.672
-6 | -0.647 | 0.01169 | 0.002 | -55.314
-5.5 | -0.593 | 0.01125 | 0.002 | -52.698
-5 | -0.537 | 0.0109 | 0.001 | -49.265
-4.5 | -0.481 | 0.00977 | 0 | -49.184
-4 | -0.424 | 0.01042 | -0.001 | -40.64
-3.5 | -0.364 | 0.01009 | -0.002 | -36.113
-3 | -0.304 | 0.00622 | -0.003 | -48.953
-2.5 | -0.244 | 0.00616 | -0.004 | -39.632
-2 | -0.183 | 0.0061 | -0.004 | -30.074
-1.5 | -0.123 | 0.00611 | -0.005 | -20.053
-1 | -0.062 | 0.0061 | -0.006 | -10.095
-0.5 | 0 | 0.00612 | -0.007 | -0.061
0 | 0.061 | 0.00608 | -0.008 | 10.007
0.5 | 0.122 | 0.00612 | -0.009 | 19.927
1 | 0.183 | 0.00617 | -0.01 | 29.72
1.5 | 0.244 | 0.00614 | -0.011 | 39.779
2 | 0.306 | 0.00621 | -0.011 | 49.205
2.5 | 0.366 | 0.00631 | -0.012 | 57.991
3 | 0.426 | 0.00635 | -0.013 | 67.06
3.5 | 0.486 | 0.00644 | -0.014 | 75.522
4 | 0.546 | 0.00653 | -0.015 | 83.502
4.5 | 0.605 | 0.00671 | -0.016 | 90.069
5 | 0.654 | 0.01156 | -0.016 | 56.599
5.5 | 0.709 | 0.012 | -0.017 | 59.043
6 | 0.762 | 0.0125 | -0.018 | 60.945
6.5 | 0.813 | 0.01301 | -0.019 | 62.505
7 | 0.862 | 0.01362 | -0.02 | 63.286
7.5 | 0.909 | 0.01422 | -0.02 | 63.915
8 | 0.953 | 0.01491 | -0.021 | 63.912
8.5 | 0.994 | 0.01569 | -0.022 | 63.337
9 | 1.032 | 0.01653 | -0.023 | 62.412
9.5 | 1.066 | 0.01751 | -0.024 | 60.901
10 | 1.096 | 0.01854 | -0.024 | 59.133
10.5 | 1.119 | 0.01974 | -0.025 | 56.673
11 | 1.136 | 0.02111 | -0.026 | 53.782
11.5 | 1.146 | 0.02272 | -0.026 | 50.443
12 | 1.133 | 0.02733 | -0.026 | 41.468
12.5 | 1.145 | 0.02765 | -0.027 | 41.398
13 | 0.988 | 0.08422 | -0.017 | 11.727
13.5 | 0.976 | 0.0937 | -0.015 | 10.418
14 | 0.968 | 0.09935 | -0.015 | 9.747
14.5 | 0.957 | 0.10574 | -0.015 | 9.052
15 | 0.942 | 0.11226 | -0.015 | 8.389
15.5 | 0.925 | 0.11902 | -0.015 | 7.77
16 | 0.904 | 0.12464 | -0.015 | 7.257
16.5 | 0.883 | 0.13377 | -0.016 | 6.604

## 44. Re 1M Mach 0.10 (2)
BIGFOIL.COM POLAR EXPORT
NACA65-115 a=0.0
NACA65-115 a=0.0 |  |  |  | Cl Max: | 1.1829 | at alpha= | 16 | deg
XFOIL ncrit=9 |  |  |  | L/D Max: | 82.7954 | at alpha= | 4.5 | deg
Re: | 1000000 |  |  | Cd Min: | 0.22592 | at alpha= | 20 | deg
Mach: | 0.1 |  |  | Cl=0 at alpha= | -0.49489 | deg
|  |  |  | @ Cl=0.1, Cd= | 0.00613
|  |  |  | @ Cl=0.4, Cd= | 0.0062454
|  |  |  | @ Cl=0.6, Cd= | 0.0080708
alpha (deg) | Cl | Cd | Cm | Cl/Cd
-18.5 | -0.6674 | 0.20642 | 0.0305 | -3.2332
-17.5 | -0.655 | 0.18499 | 0.0189 | -3.5407
-17 | -0.6371 | 0.17979 | 0.0158 | -3.5436
-16.5 | -0.6222 | 0.17331 | 0.0121 | -3.5901
-16 | -0.8602 | 0.09268 | -0.0281 | -9.2814
-15.5 | -0.9455 | 0.06951 | -0.0419 | -13.6024
-15 | -0.9904 | 0.0573 | -0.0467 | -17.2845
-14.5 | -1.0209 | 0.04856 | -0.0479 | -21.0235
-14 | -1.0367 | 0.04218 | -0.0473 | -24.578
-13.5 | -1.0423 | 0.03714 | -0.0456 | -28.0641
-13 | -1.0361 | 0.03346 | -0.0434 | -30.9653
-12.5 | -1.023 | 0.03068 | -0.0409 | -33.3442
-12 | -1.0067 | 0.02632 | -0.0384 | -38.2485
-11.5 | -0.969 | 0.02406 | -0.0385 | -40.2743
-11 | -0.9397 | 0.02254 | -0.0359 | -41.6903
-10.5 | -0.9119 | 0.02113 | -0.0326 | -43.1566
-10 | -0.88 | 0.01973 | -0.0298 | -44.6021
-9.5 | -0.8471 | 0.01846 | -0.0269 | -45.8884
-9 | -0.8121 | 0.01758 | -0.0241 | -46.1945
-8.5 | -0.7895 | 0.01576 | -0.0193 | -50.0952
-8 | -0.7515 | 0.01484 | -0.0168 | -50.6402
-7.5 | -0.7102 | 0.01402 | -0.0148 | -50.6562
-7 | -0.6654 | 0.01332 | -0.0133 | -49.955
-6.5 | -0.6242 | 0.01227 | -0.0113 | -50.872
-6 | -0.5758 | 0.0117 | -0.0104 | -49.2137
-5.5 | -0.5261 | 0.01116 | -0.0096 | -47.1416
-5 | -0.476 | 0.01056 | -0.009 | -45.0758
-4.5 | -0.4246 | 0.01008 | -0.0085 | -42.123
-4 | -0.378 | 0.00905 | -0.0075 | -41.768
-3.5 | -0.3425 | 0.0069 | -0.0052 | -49.6377
-3 | -0.2905 | 0.00627 | -0.0049 | -46.3317
-2.5 | -0.2333 | 0.0062 | -0.0053 | -37.629
-2 | -0.1763 | 0.00611 | -0.0057 | -28.8543
-1.5 | -0.1184 | 0.0062 | -0.0061 | -19.0968
-1 | -0.0596 | 0.00612 | -0.0069 | -9.7386
-0.5 | -0.0006 | 0.00614 | -0.0077 | -0.09772
0 | 0.0581 | 0.00613 | -0.0085 | 9.478
0.5 | 0.1171 | 0.00613 | -0.0093 | 19.1028
1 | 0.1756 | 0.00618 | -0.01 | 28.4142
1.5 | 0.2344 | 0.00616 | -0.0108 | 38.0519
2 | 0.2928 | 0.0062 | -0.0115 | 47.2258
2.5 | 0.351 | 0.00622 | -0.0121 | 56.4309
3 | 0.4088 | 0.00625 | -0.0126 | 65.408
3.5 | 0.4658 | 0.00631 | -0.013 | 73.8193
4 | 0.5223 | 0.00644 | -0.0133 | 81.1025
4.5 | 0.5746 | 0.00694 | -0.0131 | 82.7954
5.5 | 0.6476 | 0.01019 | -0.0083 | 63.5525
6.5 | 0.7318 | 0.01204 | -0.0046 | 60.7807
7 | 0.774 | 0.01278 | -0.0027 | 60.5634
7.5 | 0.8154 | 0.01342 | -0.0006 | 60.7601
8 | 0.8496 | 0.01415 | 0.0027 | 60.0424
8.5 | 0.868 | 0.01535 | 0.0084 | 56.5472
9 | 0.8974 | 0.01623 | 0.0121 | 55.2927
9.5 | 0.9219 | 0.01721 | 0.0164 | 53.5677
10 | 0.9647 | 0.01885 | 0.0158 | 51.1777
10.5 | 0.9852 | 0.02098 | 0.0188 | 46.959
11 | 1.0149 | 0.02258 | 0.0208 | 44.9469
11.5 | 1.0424 | 0.0244 | 0.0227 | 42.7213
12 | 1.0694 | 0.02629 | 0.0244 | 40.6771
12.5 | 1.0901 | 0.02876 | 0.0264 | 37.9033
13 | 1.1024 | 0.03217 | 0.0288 | 34.268
13.5 | 1.1243 | 0.03474 | 0.0301 | 32.3633
14 | 1.143 | 0.03764 | 0.0312 | 30.3666
14.5 | 1.1575 | 0.04107 | 0.032 | 28.1836
15 | 1.1707 | 0.04482 | 0.0324 | 26.12
15.5 | 1.1804 | 0.04913 | 0.0323 | 24.0261
16 | 1.1829 | 0.05451 | 0.0319 | 21.7006
16.5 | 1.1631 | 0.06302 | 0.0306 | 18.456
17 | 1.1562 | 0.07066 | 0.028 | 16.3629
17.5 | 1.1458 | 0.07943 | 0.0242 | 14.4253
18 | 1.1217 | 0.09118 | 0.0185 | 12.302
18.5 | 1.0949 | 0.1045 | 0.011 | 10.4775
19 | 1.0557 | 0.12138 | 0.0008 | 8.6975
19.5 | 0.9563 | 0.15426 | -0.0193 | 6.1993
20 | 0.7809 | 0.22592 | -0.0516 | 3.4565

## 45. Re 1M Mach 0.25 (1)
BIGFOIL.COM POLAR EXPORT
NACA65-115 a=0.0
NACA65-115 a=0.0 |  |  |  | Cl Max: | 1.095 | at alpha= | 10.5 | deg
JavaFoil+Calcfoil stall+Eppler ext transition |  |  |  | L/D Max: | 83.776 | at alpha= | 4 | deg
Re: | 1000000 |  |  | Cd Min: | 0.00615 | at alpha= | -1 | deg
Mach: | 0.25 |  |  | Cl=0 at alpha= | -0.5 | deg
|  |  |  | @ Cl=0.1, Cd= | 0.0061839
|  |  |  | @ Cl=0.4, Cd= | 0.0064071
|  |  |  | @ Cl=0.6, Cd= | 0.010298
alpha (deg) | Cl | Cd | Cm | Cl/Cd
-13.5 | -0.779 | 0.10378 | 0.007 | -7.505
-13 | -0.799 | 0.09636 | 0.006 | -8.288
-12.5 | -0.813 | 0.0895 | 0.006 | -9.081
-12 | -0.821 | 0.08358 | 0.006 | -9.829
-11.5 | -0.825 | 0.0776 | 0.006 | -10.626
-11 | -0.822 | 0.07191 | 0.005 | -11.427
-10.5 | -0.813 | 0.06784 | 0.005 | -11.985
-10 | -0.8 | 0.06289 | 0.005 | -12.722
-9.5 | -0.782 | 0.05842 | 0.004 | -13.384
-9 | -0.756 | 0.05552 | 0.004 | -13.609
-8.5 | -0.882 | 0.0151 | 0.007 | -58.417
-8 | -0.846 | 0.0144 | 0.006 | -58.706
-7.5 | -0.805 | 0.01372 | 0.005 | -58.644
-7 | -0.76 | 0.01313 | 0.004 | -57.869
-6.5 | -0.711 | 0.01257 | 0.003 | -56.597
-6 | -0.66 | 0.01205 | 0.002 | -54.777
-5.5 | -0.606 | 0.01157 | 0.002 | -52.393
-5 | -0.549 | 0.0112 | 0.001 | -49.073
-4.5 | -0.492 | 0.01077 | 0 | -45.673
-4 | -0.433 | 0.01044 | -0.001 | -41.478
-3.5 | -0.374 | 0.00972 | -0.002 | -38.422
-3 | -0.313 | 0.00993 | -0.003 | -31.469
-2.5 | -0.251 | 0.00625 | -0.004 | -40.126
-2 | -0.188 | 0.00621 | -0.005 | -30.341
-1.5 | -0.126 | 0.00618 | -0.005 | -20.379
-1 | -0.063 | 0.00615 | -0.006 | -10.29
-0.5 | 0 | 0.00617 | -0.007 | -0.063
0 | 0.063 | 0.00616 | -0.008 | 10.144
0.5 | 0.125 | 0.0062 | -0.009 | 20.225
1 | 0.188 | 0.0062 | -0.01 | 30.394
1.5 | 0.251 | 0.00622 | -0.011 | 40.354
2 | 0.314 | 0.00629 | -0.012 | 49.943
2.5 | 0.376 | 0.00638 | -0.013 | 58.864
3 | 0.438 | 0.00645 | -0.014 | 67.827
3.5 | 0.499 | 0.00651 | -0.014 | 76.638
4 | 0.56 | 0.00669 | -0.015 | 83.776
4.5 | 0.612 | 0.01138 | -0.016 | 53.802
5 | 0.67 | 0.01192 | -0.017 | 56.183
5.5 | 0.725 | 0.01243 | -0.018 | 58.308
6 | 0.778 | 0.01296 | -0.019 | 60.081
6.5 | 0.83 | 0.01354 | -0.019 | 61.268
7 | 0.878 | 0.01422 | -0.02 | 61.764
7.5 | 0.923 | 0.01493 | -0.021 | 61.842
8 | 0.965 | 0.01573 | -0.022 | 61.364
8.5 | 1.003 | 0.01667 | -0.023 | 60.183
9 | 1.036 | 0.01769 | -0.023 | 58.58
9.5 | 1.064 | 0.01876 | -0.024 | 56.73
10 | 1.087 | 0.02009 | -0.025 | 54.089
10.5 | 1.095 | 0.02155 | -0.025 | 50.831
11 | 0.937 | 0.06784 | -0.016 | 13.816
11.5 | 0.927 | 0.07601 | -0.014 | 12.196
12 | 0.918 | 0.08098 | -0.014 | 11.333
12.5 | 0.901 | 0.08774 | -0.013 | 10.27
13 | 0.879 | 0.09382 | -0.014 | 9.364
13.5 | 0.849 | 0.09978 | -0.014 | 8.51
14 | 0.813 | 0.11025 | -0.014 | 7.377
14.5 | 0.772 | 0.11775 | -0.014 | 6.553
15 | 0.724 | 0.12572 | -0.014 | 5.759
15.5 | 0.671 | 0.13562 | -0.014 | 4.95

## 46. Re 1M Mach 0.25 (2)
BIGFOIL.COM POLAR EXPORT
NACA65-115 a=0.0
NACA65-115 a=0.0 |  |  |  | Cl Max: | 1.0845 | at alpha= | 14 | deg
XFOIL ncrit=9 |  |  |  | L/D Max: | 82.1461 | at alpha= | 4 | deg
Re: | 1000000 |  |  | Cd Min: | 0.21935 | at alpha= | 19 | deg
Mach: | 0.25 |  |  | Cl=0 at alpha= | -0.49427 | deg
|  |  |  | @ Cl=0.1, Cd= | 0.0062334
|  |  |  | @ Cl=0.4, Cd= | 0.0063386
|  |  |  | @ Cl=0.6, Cd= | 0.0080554
alpha (deg) | Cl | Cd | Cm | Cl/Cd
-17 | -0.6361 | 0.18519 | 0.0181 | -3.4349
-16.5 | -0.6195 | 0.17871 | 0.0143 | -3.4665
-16 | -0.606 | 0.17106 | 0.0099 | -3.5426
-15.5 | -0.6069 | 0.1571 | 0.0023 | -3.8631
-14.5 | -0.7685 | 0.0907 | -0.031 | -8.473
-14 | -0.8223 | 0.07194 | -0.0434 | -11.4304
-13.5 | -0.8679 | 0.05884 | -0.0499 | -14.7502
-13 | -0.9027 | 0.04928 | -0.0522 | -18.3178
-12.5 | -0.9306 | 0.04149 | -0.0518 | -22.4295
-12 | -0.9525 | 0.03485 | -0.0495 | -27.3314
-11.5 | -0.9483 | 0.03019 | -0.0473 | -31.4111
-11 | -0.9269 | 0.02707 | -0.0452 | -34.2409
-10.5 | -0.9073 | 0.02482 | -0.0411 | -36.5552
-10 | -0.8788 | 0.02263 | -0.0377 | -38.8334
-9.5 | -0.8449 | 0.02063 | -0.0347 | -40.9549
-9 | -0.8088 | 0.01911 | -0.0318 | -42.3234
-8.5 | -0.777 | 0.01722 | -0.0283 | -45.122
-8 | -0.7463 | 0.01589 | -0.0243 | -46.9666
-7.5 | -0.7128 | 0.01491 | -0.0204 | -47.8068
-7 | -0.6723 | 0.01397 | -0.0177 | -48.1246
-6.5 | -0.6305 | 0.01303 | -0.0152 | -48.3883
-6 | -0.5861 | 0.01213 | -0.0131 | -48.3182
-5.5 | -0.5361 | 0.01155 | -0.0119 | -46.4156
-5 | -0.4866 | 0.01084 | -0.0107 | -44.8893
-4.5 | -0.4338 | 0.01033 | -0.01 | -41.9942
-4 | -0.3832 | 0.00961 | -0.009 | -39.8751
-3.5 | -0.3458 | 0.00765 | -0.0067 | -45.2026
-3 | -0.3 | 0.00638 | -0.0052 | -47.0219
-2.5 | -0.2408 | 0.00626 | -0.0056 | -38.4665
-2 | -0.1819 | 0.00621 | -0.0059 | -29.2915
-1.5 | -0.1222 | 0.00626 | -0.0064 | -19.5208
-1 | -0.0612 | 0.00622 | -0.0072 | -9.8392
-0.5 | -0.0007 | 0.00624 | -0.0079 | -0.11218
0 | 0.0604 | 0.00624 | -0.0088 | 9.6795
0.5 | 0.1208 | 0.00623 | -0.0095 | 19.39
1 | 0.1818 | 0.00627 | -0.0104 | 28.9952
1.5 | 0.2421 | 0.00626 | -0.0111 | 38.6741
2 | 0.3027 | 0.0063 | -0.0118 | 48.0476
2.5 | 0.3627 | 0.00632 | -0.0124 | 57.3892
3 | 0.4228 | 0.00635 | -0.0129 | 66.5827
3.5 | 0.4814 | 0.0064 | -0.0132 | 75.2188
4 | 0.5397 | 0.00657 | -0.0134 | 82.1461
4.5 | 0.5883 | 0.00744 | -0.0122 | 79.0726
5 | 0.6229 | 0.00926 | -0.0092 | 67.2678
5.5 | 0.6565 | 0.01088 | -0.0059 | 60.3401
6 | 0.6988 | 0.01181 | -0.0036 | 59.1702
6.5 | 0.7426 | 0.01251 | -0.0014 | 59.3605
7 | 0.7806 | 0.01335 | 0.0018 | 58.4719
7.5 | 0.812 | 0.01409 | 0.0061 | 57.6295
8 | 0.8374 | 0.01525 | 0.0109 | 54.9115
8.5 | 0.8595 | 0.01666 | 0.0158 | 51.5906
9 | 0.8865 | 0.01792 | 0.0198 | 49.4699
9.5 | 0.9119 | 0.01928 | 0.0238 | 47.2977
10 | 0.9444 | 0.02211 | 0.0239 | 42.7137
10.5 | 0.975 | 0.02395 | 0.0261 | 40.7098
11 | 1.0018 | 0.02614 | 0.0284 | 38.3244
11.5 | 1.027 | 0.02853 | 0.0305 | 35.9972
12 | 1.0486 | 0.03126 | 0.0325 | 33.5445
12.5 | 1.0602 | 0.03518 | 0.0349 | 30.1364
13 | 1.0742 | 0.03892 | 0.0366 | 27.6002
13.5 | 1.0809 | 0.04354 | 0.0378 | 24.8254
14 | 1.0845 | 0.04868 | 0.038 | 22.2781
14.5 | 1.0804 | 0.05508 | 0.0374 | 19.6151
15 | 1.0736 | 0.06234 | 0.0355 | 17.2217
15.5 | 1.0588 | 0.07138 | 0.0321 | 14.8333
16 | 1.0298 | 0.08355 | 0.0263 | 12.3256
16.5 | 0.9982 | 0.09756 | 0.0183 | 10.2317
17 | 0.9542 | 0.11576 | 0.0071 | 8.2429
18.5 | 0.7476 | 0.20854 | -0.0405 | 3.5849
19 | 0.7568 | 0.21935 | -0.0467 | 3.4502

## 47. Re 1M Mach 0.50 (1)
BIGFOIL.COM POLAR EXPORT
NACA65-115 a=0.0
NACA65-115 a=0.0 |  |  |  | Cl Max: | 1.121 | at alpha= | 20 | deg
JavaFoil+Calcfoil stall+Eppler ext transition |  |  |  | L/D Max: | 87.293 | at alpha= | 3.5 | deg
Re: | 1000000 |  |  | Cd Min: | 0.00635 | at alpha= | 3.5 | deg
Mach: | 0.5 |  |  | Cl=0 at alpha= | -0.5 | deg
|  |  |  | @ Cl=0.1, Cd= | 0.0064714
|  |  |  | @ Cl=0.4, Cd= | 0.0067552
|  |  |  | @ Cl=0.6, Cd= | 0.0069038
alpha (deg) | Cl | Cd | Cm | Cl/Cd
-20 | -1.071 | 0.20028 | 0.015 | -5.348
-19.5 | -1.044 | 0.19453 | 0.015 | -5.369
-19 | -1.018 | 0.18906 | 0.014 | -5.384
-18.5 | -0.991 | 0.18448 | 0.014 | -5.373
-18 | -0.966 | 0.17654 | 0.014 | -5.47
-17.5 | -0.936 | 0.1708 | 0.013 | -5.48
-17 | -0.909 | 0.16402 | 0.012 | -5.541
-16.5 | -0.882 | 0.15838 | 0.012 | -5.569
-16 | -0.855 | 0.15359 | 0.011 | -5.568
-15.5 | -0.827 | 0.15181 | 0.01 | -5.449
-15 | -0.799 | 0.14399 | 0.01 | -5.551
-14.5 | -0.772 | 0.13957 | 0.009 | -5.534
-14 | -0.745 | 0.13116 | 0.009 | -5.684
-13.5 | -0.718 | 0.12728 | 0.008 | -5.645
-13 | -0.69 | 0.12082 | 0.007 | -5.711
-12.5 | -0.663 | 0.11652 | 0.007 | -5.687
-12 | -0.635 | 0.11296 | 0.006 | -5.626
-11.5 | -0.608 | 0.10624 | 0.006 | -5.726
-11 | -0.581 | 0.10797 | 0.006 | -5.381
-10.5 | -0.553 | 0.09889 | 0.005 | -5.591
-10 | -0.525 | 0.09368 | 0.004 | -5.608
-9.5 | -0.498 | 0.09438 | 0.004 | -5.277
-9 | -0.471 | 0.08526 | 0.004 | -5.521
-8.5 | -0.443 | 0.084 | 0.003 | -5.278
-8 | -0.415 | 0.063 | 0.003 | -6.595
-7.5 | -0.62 | 0.05195 | 0.002 | -11.941
-7 | -0.632 | 0.04701 | 0.002 | -13.446
-6.5 | -0.614 | 0.04315 | 0.002 | -14.236
-6 | -0.706 | 0.01407 | 0.003 | -50.184
-5.5 | -0.656 | 0.01336 | 0.002 | -49.119
-5 | -0.6 | 0.01265 | 0.001 | -47.414
-4.5 | -0.539 | 0.01205 | 0 | -44.786
-4 | -0.477 | 0.01152 | -0.001 | -41.369
-3.5 | -0.412 | 0.01105 | -0.002 | -37.249
-3 | -0.345 | 0.01058 | -0.003 | -32.643
-2.5 | -0.28 | 0.00657 | -0.004 | -42.587
-2 | -0.21 | 0.00647 | -0.005 | -32.551
-1.5 | -0.141 | 0.00645 | -0.006 | -21.81
-1 | -0.071 | 0.00644 | -0.007 | -10.976
-0.5 | 0 | 0.00641 | -0.008 | -0.067
0 | 0.07 | 0.00645 | -0.009 | 10.829
0.5 | 0.14 | 0.0065 | -0.01 | 21.569
1 | 0.211 | 0.00652 | -0.011 | 32.291
1.5 | 0.281 | 0.0066 | -0.012 | 42.577
2 | 0.351 | 0.00667 | -0.013 | 52.601
2.5 | 0.42 | 0.00679 | -0.014 | 61.854
3 | 0.488 | 0.00673 | -0.015 | 72.522
3.5 | 0.555 | 0.00635 | -0.016 | 87.293
4 | 0.62 | 0.00715 | -0.017 | 86.696
4.5 | 0.674 | 0.01308 | -0.018 | 51.533
5 | 0.735 | 0.01377 | -0.019 | 53.338
5.5 | 0.791 | 0.01454 | -0.02 | 54.389
6 | 0.842 | 0.01543 | -0.02 | 54.552
6.5 | 0.884 | 0.01642 | -0.021 | 53.849
7 | 0.915 | 0.01763 | -0.022 | 51.903
7.5 | 0.925 | 0.01922 | -0.023 | 48.102
8 | 0.748 | 0.05442 | -0.011 | 13.735
8.5 | 0.497 | 0.05972 | -0.011 | 8.318
9 | 0.523 | 0.0765 | -0.011 | 6.843
9.5 | 0.551 | 0.08879 | -0.012 | 6.208
10 | 0.578 | 0.09185 | -0.012 | 6.296
10.5 | 0.605 | 0.09656 | -0.013 | 6.269
11 | 0.632 | 0.09957 | -0.013 | 6.351
11.5 | 0.66 | 0.1054 | -0.015 | 6.266
12 | 0.687 | 0.1132 | -0.015 | 6.072
12.5 | 0.714 | 0.11574 | -0.015 | 6.171
13 | 0.741 | 0.1251 | -0.016 | 5.924
13.5 | 0.769 | 0.13278 | -0.017 | 5.795
14 | 0.796 | 0.13649 | -0.018 | 5.833
14.5 | 0.823 | 0.13911 | -0.018 | 5.915
15 | 0.85 | 0.14658 | -0.019 | 5.797
15.5 | 0.878 | 0.15555 | -0.02 | 5.646
16 | 0.905 | 0.1541 | -0.021 | 5.872
16.5 | 0.932 | 0.1601 | -0.022 | 5.819
17 | 0.958 | 0.16719 | -0.022 | 5.733
17.5 | 0.987 | 0.169 | -0.024 | 5.839
18 | 1.013 | 0.17612 | -0.024 | 5.753
18.5 | 1.039 | 0.18515 | -0.025 | 5.614
19 | 1.066 | 0.18786 | -0.025 | 5.676
19.5 | 1.096 | 0.193 | -0.027 | 5.68
20 | 1.121 | 0.19884 | -0.027 | 5.638

## 48. Re 1M Mach 0.50 (2)
BIGFOIL.COM POLAR EXPORT
NACA65-115 a=0.0
NACA65-115 a=0.0 |  |  |  | Cl Max: | 0.8823 | at alpha= | 10 | deg
XFOIL ncrit=9 |  |  |  | L/D Max: | 79.5369 | at alpha= | 3.5 | deg
Re: | 1000000 |  |  | Cd Min: | 0.25813 | at alpha= | -20 | deg
Mach: | 0.5 |  |  | Cl=0 at alpha= | -0.5 | deg
|  |  |  | @ Cl=0.1, Cd= | 0.00665
|  |  |  | @ Cl=0.4, Cd= | 0.0067935
|  |  |  | @ Cl=0.6, Cd= | 0.0087976
alpha (deg) | Cl | Cd | Cm | Cl/Cd
-20 | -0.775 | 0.25813 | 0.0586 | -3.0024
-19.5 | -0.7574 | 0.24748 | 0.0517 | -3.0604
-19 | -0.7345 | 0.23981 | 0.0474 | -3.0628
-18.5 | -0.7124 | 0.23243 | 0.0427 | -3.065
-18 | -0.6928 | 0.22296 | 0.0367 | -3.1073
-17.5 | -0.6776 | 0.21277 | 0.03 | -3.1847
-17 | -0.6538 | 0.20556 | 0.0266 | -3.1806
-16.5 | -0.6324 | 0.19808 | 0.022 | -3.1926
-16 | -0.618 | 0.18781 | 0.0153 | -3.2906
-15.5 | -0.6034 | 0.17777 | 0.0093 | -3.3943
-15 | -0.5862 | 0.16911 | 0.005 | -3.4664
-14.5 | -0.5655 | 0.16191 | 0.0011 | -3.4927
-14 | -0.549 | 0.15367 | -0.0036 | -3.5726
-13.5 | -0.5439 | 0.141 | -0.0115 | -3.8574
-13 | -0.5404 | 0.12989 | -0.0163 | -4.1604
-12 | -0.5374 | 0.10561 | -0.0322 | -5.0885
-11 | -0.5892 | 0.07395 | -0.0508 | -7.9675
-10.5 | -0.6289 | 0.05991 | -0.0596 | -10.4974
-10 | -0.6678 | 0.04905 | -0.0637 | -13.6147
-9.5 | -0.6979 | 0.04075 | -0.0641 | -17.1264
-9 | -0.7223 | 0.03362 | -0.0616 | -21.4842
-8.5 | -0.7307 | 0.02835 | -0.0573 | -25.7743
-8 | -0.7177 | 0.02441 | -0.0525 | -29.4019
-7.5 | -0.6837 | 0.02099 | -0.0482 | -32.5727
-7 | -0.6409 | 0.0185 | -0.0443 | -34.6432
-6.5 | -0.6022 | 0.01662 | -0.0398 | -36.2335
-6 | -0.5735 | 0.01472 | -0.0343 | -38.9606
-5.5 | -0.5415 | 0.01343 | -0.0287 | -40.3202
-5 | -0.5062 | 0.01249 | -0.0231 | -40.5284
-4.5 | -0.4612 | 0.01154 | -0.0192 | -39.9653
-4 | -0.4082 | 0.01085 | -0.0166 | -37.6221
-3.5 | -0.3548 | 0.01006 | -0.0143 | -35.2684
-3 | -0.331 | 0.00742 | -0.0087 | -44.6092
-2.5 | -0.2736 | 0.00668 | -0.0073 | -40.9581
-2 | -0.2069 | 0.00662 | -0.0072 | -31.2538
-1.5 | -0.1389 | 0.00669 | -0.0074 | -20.7623
-1 | -0.0694 | 0.00664 | -0.0082 | -10.4518
0 | 0.0694 | 0.00665 | -0.01 | 10.4361
0.5 | 0.1385 | 0.00665 | -0.0108 | 20.8271
1 | 0.2079 | 0.00672 | -0.0117 | 30.9375
1.5 | 0.2769 | 0.00671 | -0.0124 | 41.2668
2 | 0.3461 | 0.00677 | -0.0131 | 51.1226
2.5 | 0.4149 | 0.0068 | -0.0135 | 61.0147
3 | 0.4833 | 0.0068 | -0.0136 | 71.0735
3.5 | 0.5496 | 0.00691 | -0.0133 | 79.5369
4.5 | 0.6273 | 0.00982 | -0.0047 | 63.8798
5 | 0.6391 | 0.01175 | 0.0036 | 54.3915
5.5 | 0.6614 | 0.01302 | 0.0107 | 50.7988
6 | 0.6939 | 0.01436 | 0.0157 | 48.3217
6.5 | 0.7244 | 0.01597 | 0.0205 | 45.3601
7 | 0.7518 | 0.0179 | 0.0253 | 42
7.5 | 0.7789 | 0.02003 | 0.0298 | 38.8867
8 | 0.7984 | 0.02267 | 0.0347 | 35.2184
8.5 | 0.8182 | 0.02547 | 0.0396 | 32.1241
9 | 0.8407 | 0.02829 | 0.0444 | 29.7172
9.5 | 0.8608 | 0.03153 | 0.0487 | 27.301
10 | 0.8823 | 0.0371 | 0.0481 | 23.7817
10.5 | 0.872 | 0.04405 | 0.0494 | 19.7957
11 | 0.8524 | 0.05262 | 0.0486 | 16.1992
11.5 | 0.8196 | 0.06369 | 0.0446 | 12.8686
12 | 0.7868 | 0.07648 | 0.0376 | 10.2877
12.5 | 0.7518 | 0.09185 | 0.0275 | 8.1851
13 | 0.7155 | 0.10984 | 0.0161 | 6.514
13.5 | 0.6887 | 0.12693 | 0.0065 | 5.4258
14 | 0.6802 | 0.14055 | -0.0012 | 4.8396
14.5 | 0.6835 | 0.15163 | -0.0076 | 4.5077
15 | 0.6904 | 0.16203 | -0.0135 | 4.2609

## 49. Re 2M Mach 0.00 (1)
BIGFOIL.COM POLAR EXPORT
NACA65-115 a=0.0
NACA65-115 a=0.0 |  |  |  | Cl Max: | 1.176 | at alpha= | 12.5 | deg
JavaFoil+Calcfoil stall+Eppler ext transition |  |  |  | L/D Max: | 101.578 | at alpha= | 4.5 | deg
Re: | 2000000 |  |  | Cd Min: | 0.00529 | at alpha= | -1 | deg
Mach: | 0 |  |  | Cl=0 at alpha= | -0.5 | deg
|  |  |  | @ Cl=0.1, Cd= | 0.0053325
|  |  |  | @ Cl=0.4, Cd= | 0.005528
|  |  |  | @ Cl=0.6, Cd= | 0.0059136
alpha (deg) | Cl | Cd | Cm | Cl/Cd
-17 | -0.875 | 0.13022 | 0.009 | -6.719
-16.5 | -0.891 | 0.12399 | 0.009 | -7.187
-16 | -0.903 | 0.11584 | 0.009 | -7.793
-15.5 | -0.91 | 0.11226 | 0.009 | -8.104
-15 | -0.917 | 0.10465 | 0.009 | -8.765
-14.5 | -0.92 | 0.09911 | 0.008 | -9.286
-14 | -0.924 | 0.09131 | 0.008 | -10.122
-13.5 | -0.927 | 0.08366 | 0.009 | -11.078
-13 | -0.947 | 0.06566 | 0.01 | -14.428
-12.5 | -0.947 | 0.05867 | 0.01 | -16.137
-12 | -1.064 | 0.01892 | 0.012 | -56.221
-11.5 | -1.051 | 0.01771 | 0.011 | -59.348
-11 | -1.034 | 0.01648 | 0.01 | -62.727
-10.5 | -1.012 | 0.01544 | 0.01 | -65.536
-10 | -0.985 | 0.01456 | 0.009 | -67.64
-9.5 | -0.954 | 0.01372 | 0.008 | -69.591
-9 | -0.92 | 0.01307 | 0.007 | -70.391
-8.5 | -0.882 | 0.01248 | 0.006 | -70.658
-8 | -0.84 | 0.01196 | 0.006 | -70.242
-7.5 | -0.795 | 0.01147 | 0.005 | -69.353
-7 | -0.748 | 0.01106 | 0.004 | -67.665
-6.5 | -0.699 | 0.01062 | 0.003 | -65.77
-6 | -0.647 | 0.01023 | 0.002 | -63.232
-5.5 | -0.593 | 0.00956 | 0.002 | -62.039
-5 | -0.538 | 0.00979 | 0.001 | -54.93
-4.5 | -0.48 | 0.00943 | 0 | -50.938
-4 | -0.422 | 0.00906 | -0.001 | -46.521
-3.5 | -0.362 | 0.00877 | -0.002 | -41.321
-3 | -0.303 | 0.00538 | -0.003 | -56.281
-2.5 | -0.243 | 0.00539 | -0.004 | -45.094
-2 | -0.182 | 0.00534 | -0.004 | -34.166
-1.5 | -0.122 | 0.0053 | -0.005 | -22.987
-1 | -0.061 | 0.00529 | -0.006 | -11.57
-0.5 | 0 | 0.0053 | -0.007 | -0.071
0 | 0.061 | 0.0053 | -0.008 | 11.411
0.5 | 0.121 | 0.00535 | -0.009 | 22.695
1 | 0.182 | 0.00535 | -0.01 | 34.078
1.5 | 0.243 | 0.00536 | -0.011 | 45.359
2 | 0.304 | 0.00541 | -0.011 | 56.201
2.5 | 0.364 | 0.00548 | -0.012 | 66.405
3 | 0.424 | 0.00556 | -0.013 | 76.194
3.5 | 0.484 | 0.00565 | -0.014 | 85.632
4 | 0.543 | 0.00573 | -0.015 | 94.756
4.5 | 0.602 | 0.00592 | -0.016 | 101.578
5 | 0.654 | 0.01018 | -0.016 | 64.239
5.5 | 0.709 | 0.01055 | -0.017 | 67.204
6 | 0.762 | 0.01096 | -0.018 | 69.545
6.5 | 0.814 | 0.01138 | -0.019 | 71.513
7 | 0.863 | 0.01187 | -0.02 | 72.724
7.5 | 0.91 | 0.01236 | -0.02 | 73.631
8 | 0.955 | 0.01293 | -0.021 | 73.856
8.5 | 0.997 | 0.01358 | -0.022 | 73.408
9 | 1.036 | 0.01428 | -0.023 | 72.529
9.5 | 1.071 | 0.01509 | -0.024 | 70.98
10 | 1.103 | 0.01594 | -0.024 | 69.182
10.5 | 1.127 | 0.0169 | -0.025 | 66.697
11 | 1.147 | 0.01778 | -0.026 | 64.546
11.5 | 1.161 | 0.01908 | -0.026 | 60.886
12 | 1.171 | 0.02032 | -0.027 | 57.639
12.5 | 1.176 | 0.02161 | -0.028 | 54.412
13 | 1.174 | 0.02365 | -0.028 | 49.651
13.5 | 1.163 | 0.02672 | -0.029 | 43.52
14 | 1.144 | 0.03106 | -0.029 | 36.85
14.5 | 1.12 | 0.03662 | -0.029 | 30.601
15 | 0.981 | 0.09811 | -0.02 | 10.003
15.5 | 0.963 | 0.10718 | -0.019 | 8.984
16 | 0.946 | 0.1133 | -0.019 | 8.345
16.5 | 0.926 | 0.12045 | -0.019 | 7.685
17 | 0.905 | 0.12823 | -0.019 | 7.054
17.5 | 0.882 | 0.13585 | -0.019 | 6.496

## 50. Re 2M Mach 0.00 (2)
BIGFOIL.COM POLAR EXPORT
NACA65-115 a=0.0
NACA65-115 a=0.0 |  |  |  | Cl Max: | 1.3733 | at alpha= | 19 | deg
XFOIL ncrit=9 |  |  |  | L/D Max: | 87.0467 | at alpha= | 3.5 | deg
Re: | 2000000 |  |  | Cd Min: | 0.09666 | at alpha= | -20 | deg
Mach: | 0 |  |  | Cl=0 at alpha= | -0.4966 | deg
|  |  |  | @ Cl=0.1, Cd= | 0.004843
|  |  |  | @ Cl=0.4, Cd= | 0.0050941
|  |  |  | @ Cl=0.6, Cd= | 0.0083674
alpha (deg) | Cl | Cd | Cm | Cl/Cd
-20 | -1.1905 | 0.09666 | -0.0218 | -12.3164
-19.5 | -1.2295 | 0.08161 | -0.0306 | -15.0656
-19 | -1.2578 | 0.06981 | -0.0365 | -18.0175
-18.5 | -1.2678 | 0.06164 | -0.04 | -20.5678
-18 | -1.2724 | 0.05484 | -0.0423 | -23.202
-17.5 | -1.2678 | 0.04958 | -0.0436 | -25.5708
-17 | -1.2656 | 0.04444 | -0.0443 | -28.4788
-16.5 | -1.2598 | 0.04005 | -0.0442 | -31.4557
-16 | -1.2493 | 0.03637 | -0.0436 | -34.3497
-15.5 | -1.2361 | 0.03315 | -0.0426 | -37.2881
-15 | -1.2173 | 0.03053 | -0.0415 | -39.8723
-14.5 | -1.199 | 0.02796 | -0.0399 | -42.8827
-14 | -1.1755 | 0.02591 | -0.0383 | -45.3686
-13.5 | -1.149 | 0.02415 | -0.0367 | -47.5776
-12.5 | -1.1024 | 0.01966 | -0.0328 | -56.0732
-12 | -1.0826 | 0.0182 | -0.0287 | -59.4835
-11.5 | -1.0555 | 0.01706 | -0.0255 | -61.8699
-11 | -1.024 | 0.01617 | -0.0225 | -63.3271
-10.5 | -0.9934 | 0.0153 | -0.0192 | -64.9281
-10 | -0.962 | 0.01459 | -0.0156 | -65.9356
-9.5 | -0.9229 | 0.0139 | -0.0134 | -66.3957
-9 | -0.8784 | 0.01335 | -0.012 | -65.7978
-8.5 | -0.8407 | 0.01226 | -0.0096 | -68.5726
-8 | -0.7935 | 0.01171 | -0.0086 | -67.7626
-7.5 | -0.7446 | 0.0112 | -0.0079 | -66.4821
-7 | -0.694 | 0.01078 | -0.0074 | -64.3785
-6.5 | -0.645 | 0.01018 | -0.0067 | -63.3595
-6 | -0.5929 | 0.00975 | -0.0065 | -60.8103
-5.5 | -0.5394 | 0.00945 | -0.0065 | -57.0794
-5 | -0.4867 | 0.009 | -0.0063 | -54.0778
-4.5 | -0.4326 | 0.00869 | -0.0064 | -49.7814
-4 | -0.379 | 0.00825 | -0.0064 | -45.9394
-3.5 | -0.3289 | 0.00747 | -0.006 | -44.0295
-3 | -0.2827 | 0.00614 | -0.0052 | -46.0423
-2.5 | -0.2329 | 0.00517 | -0.0049 | -45.0484
-2 | -0.1752 | 0.00501 | -0.0055 | -34.9701
-1.5 | -0.1177 | 0.00491 | -0.0061 | -23.9715
-1 | -0.0594 | 0.00484 | -0.0069 | -12.2727
-0.5 | -0.0004 | 0.00485 | -0.0077 | -0.082474
0 | 0.0584 | 0.00485 | -0.0086 | 12.0412
0.5 | 0.1174 | 0.00484 | -0.0094 | 24.2562
1 | 0.1762 | 0.00488 | -0.0103 | 36.1066
1.5 | 0.2349 | 0.00489 | -0.0111 | 48.0368
2 | 0.2937 | 0.00492 | -0.0119 | 59.6951
2.5 | 0.3519 | 0.00496 | -0.0127 | 70.9476
3 | 0.4093 | 0.00512 | -0.0133 | 79.9414
3.5 | 0.4657 | 0.00535 | -0.0138 | 87.0467
4 | 0.515 | 0.00626 | -0.0133 | 82.2684
4.5 | 0.5607 | 0.00742 | -0.0123 | 75.566
5 | 0.6055 | 0.0085 | -0.0112 | 71.2353
5.5 | 0.652 | 0.00935 | -0.0102 | 69.7326
6 | 0.7016 | 0.00988 | -0.0096 | 71.0121
6.5 | 0.7517 | 0.01032 | -0.0091 | 72.8391
7 | 0.8001 | 0.01083 | -0.0083 | 73.8781
7.5 | 0.8485 | 0.01128 | -0.0075 | 75.2216
8 | 0.8925 | 0.01192 | -0.006 | 74.8742
8.5 | 0.936 | 0.01246 | -0.0044 | 75.1204
9 | 0.977 | 0.01302 | -0.0024 | 75.0384
9.5 | 1.0075 | 0.01365 | 0.0014 | 73.8095
10 | 1.0281 | 0.01478 | 0.0065 | 69.5602
10.5 | 1.0603 | 0.01549 | 0.0095 | 68.4506
11 | 1.0862 | 0.01638 | 0.0134 | 66.3126
11.5 | 1.1326 | 0.01749 | 0.0126 | 64.757
12 | 1.1628 | 0.01878 | 0.0148 | 61.9169
12.5 | 1.1847 | 0.02067 | 0.0175 | 57.3149
13 | 1.205 | 0.02277 | 0.0201 | 52.9205
13.5 | 1.2343 | 0.02435 | 0.0216 | 50.6899
14 | 1.2598 | 0.02626 | 0.0232 | 47.9741
14.5 | 1.2824 | 0.02845 | 0.0247 | 45.0756
15 | 1.3064 | 0.03062 | 0.0259 | 42.6649
15.5 | 1.3253 | 0.03329 | 0.027 | 39.8108
16 | 1.34 | 0.03646 | 0.028 | 36.7526
16.5 | 1.3388 | 0.04134 | 0.029 | 32.3851
17 | 1.3496 | 0.04536 | 0.0292 | 29.7531
17.5 | 1.3619 | 0.04944 | 0.0289 | 27.5465
18 | 1.3696 | 0.05424 | 0.0282 | 25.2507
18.5 | 1.3726 | 0.05987 | 0.027 | 22.9263
19 | 1.3733 | 0.06608 | 0.0252 | 20.7824
19.5 | 1.3616 | 0.07444 | 0.0221 | 18.2912
20 | 1.3553 | 0.08249 | 0.0186 | 16.4299

## 51. Re 2M Mach 0.10 (1)
BIGFOIL.COM POLAR EXPORT
NACA65-115 a=0.0
NACA65-115 a=0.0 |  |  |  | Cl Max: | 1.164 | at alpha= | 12.5 | deg
JavaFoil+Calcfoil stall+Eppler ext transition |  |  |  | L/D Max: | 102.198 | at alpha= | 4.5 | deg
Re: | 2000000 |  |  | Cd Min: | 0.00532 | at alpha= | -1 | deg
Mach: | 0.1 |  |  | Cl=0 at alpha= | -0.5 | deg
|  |  |  | @ Cl=0.1, Cd= | 0.0053364
|  |  |  | @ Cl=0.4, Cd= | 0.0055153
|  |  |  | @ Cl=0.6, Cd= | 0.005909
alpha (deg) | Cl | Cd | Cm | Cl/Cd
-17 | -0.838 | 0.13359 | 0.009 | -6.274
-16.5 | -0.858 | 0.12696 | 0.009 | -6.756
-16 | -0.872 | 0.11949 | 0.009 | -7.294
-15.5 | -0.883 | 0.11395 | 0.009 | -7.749
-15 | -0.893 | 0.10622 | 0.009 | -8.411
-14.5 | -0.901 | 0.10012 | 0.008 | -8.995
-14 | -0.905 | 0.09344 | 0.008 | -9.687
-13.5 | -0.909 | 0.0868 | 0.008 | -10.468
-13 | -0.911 | 0.0792 | 0.008 | -11.497
-12.5 | -0.908 | 0.07351 | 0.008 | -12.348
-12 | -1.052 | 0.01973 | 0.012 | -53.32
-11.5 | -1.042 | 0.01824 | 0.011 | -57.147
-11 | -1.029 | 0.01675 | 0.01 | -61.395
-10.5 | -1.008 | 0.0157 | 0.01 | -64.217
-10 | -0.983 | 0.01474 | 0.009 | -66.735
-9.5 | -0.954 | 0.01386 | 0.008 | -68.826
-9 | -0.92 | 0.0132 | 0.007 | -69.71
-8.5 | -0.883 | 0.01261 | 0.006 | -70.017
-8 | -0.842 | 0.01207 | 0.006 | -69.751
-7.5 | -0.798 | 0.01157 | 0.005 | -68.941
-7 | -0.751 | 0.01112 | 0.004 | -67.495
-6.5 | -0.701 | 0.01068 | 0.003 | -65.652
-6 | -0.649 | 0.01031 | 0.002 | -62.983
-5.5 | -0.596 | 0.00919 | 0.002 | -64.84
-5 | -0.54 | 0.0098 | 0.001 | -55.137
-4.5 | -0.482 | 0.0095 | 0 | -50.762
-4 | -0.424 | 0.00916 | -0.001 | -46.254
-3.5 | -0.364 | 0.00886 | -0.002 | -41.119
-3 | -0.304 | 0.00543 | -0.003 | -56.1
-2.5 | -0.244 | 0.00538 | -0.004 | -45.361
-2 | -0.183 | 0.00533 | -0.004 | -34.397
-1.5 | -0.123 | 0.00534 | -0.005 | -22.948
-1 | -0.062 | 0.00532 | -0.006 | -11.578
-0.5 | 0 | 0.00532 | -0.007 | -0.071
0 | 0.061 | 0.00533 | -0.008 | 11.411
0.5 | 0.122 | 0.00534 | -0.009 | 22.856
1 | 0.183 | 0.00533 | -0.01 | 34.356
1.5 | 0.244 | 0.00538 | -0.011 | 45.429
2 | 0.306 | 0.00543 | -0.011 | 56.328
2.5 | 0.366 | 0.00547 | -0.012 | 66.853
3 | 0.426 | 0.00555 | -0.013 | 76.76
3.5 | 0.486 | 0.00564 | -0.014 | 86.18
4 | 0.546 | 0.00579 | -0.015 | 94.271
4.5 | 0.605 | 0.00592 | -0.016 | 102.198
5 | 0.657 | 0.01023 | -0.017 | 64.207
5.5 | 0.712 | 0.0106 | -0.017 | 67.127
6 | 0.765 | 0.01103 | -0.018 | 69.4
6.5 | 0.817 | 0.01145 | -0.019 | 71.329
7 | 0.866 | 0.01195 | -0.02 | 72.466
7.5 | 0.913 | 0.01246 | -0.021 | 73.304
8 | 0.958 | 0.01304 | -0.021 | 73.426
8.5 | 0.999 | 0.01371 | -0.022 | 72.883
9 | 1.037 | 0.01442 | -0.023 | 71.904
9.5 | 1.072 | 0.01526 | -0.024 | 70.232
10 | 1.103 | 0.01614 | -0.024 | 68.309
10.5 | 1.126 | 0.01713 | -0.025 | 65.699
11 | 1.143 | 0.01826 | -0.026 | 62.594
11.5 | 1.155 | 0.01947 | -0.027 | 59.33
12 | 1.162 | 0.02077 | -0.027 | 55.952
12.5 | 1.164 | 0.02219 | -0.028 | 52.456
13 | 1.159 | 0.02431 | -0.028 | 47.664
13.5 | 1.14 | 0.02838 | -0.029 | 40.163
14 | 1.099 | 0.03878 | -0.028 | 28.334
14.5 | 1.011 | 0.07129 | -0.025 | 14.187
15 | 0.95 | 0.10325 | -0.019 | 9.202
15.5 | 0.931 | 0.11086 | -0.018 | 8.395
16 | 0.91 | 0.11698 | -0.018 | 7.776
16.5 | 0.887 | 0.12361 | -0.018 | 7.179
17 | 0.863 | 0.1305 | -0.019 | 6.614
17.5 | 0.837 | 0.13938 | -0.019 | 6.007

## 52. Re 2M Mach 0.10 (2)
BIGFOIL.COM POLAR EXPORT
NACA65-115 a=0.0
NACA65-115 a=0.0 |  |  |  | Cl Max: | 1.3508 | at alpha= | 18 | deg
XFOIL ncrit=9 |  |  |  | L/D Max: | 87.2439 | at alpha= | 3.5 | deg
Re: | 2000000 |  |  | Cd Min: | 0.10137 | at alpha= | -19.5 | deg
Mach: | 0.1 |  |  | Cl=0 at alpha= | -0.49662 | deg
|  |  |  | @ Cl=0.1, Cd= | 0.0048531
|  |  |  | @ Cl=0.4, Cd= | 0.005105
|  |  |  | @ Cl=0.6, Cd= | 0.0083854
alpha (deg) | Cl | Cd | Cm | Cl/Cd
-19.5 | -1.1347 | 0.10137 | -0.0202 | -11.1936
-19 | -1.1909 | 0.08272 | -0.0314 | -14.3968
-18.5 | -1.213 | 0.07153 | -0.0374 | -16.9579
-18 | -1.2298 | 0.06218 | -0.0416 | -19.7781
-17.5 | -1.2319 | 0.05552 | -0.044 | -22.1884
-17 | -1.2373 | 0.04904 | -0.0455 | -25.2304
-16.5 | -1.2363 | 0.04374 | -0.046 | -28.2647
-16 | -1.23 | 0.03938 | -0.0458 | -31.2341
-15.5 | -1.2211 | 0.03556 | -0.045 | -34.3391
-15 | -1.2053 | 0.03254 | -0.0439 | -37.0406
-14.5 | -1.1899 | 0.02959 | -0.0424 | -40.2129
-14 | -1.1693 | 0.02719 | -0.0407 | -43.0048
-13.5 | -1.1445 | 0.02521 | -0.039 | -45.3987
-13 | -1.1222 | 0.02307 | -0.0367 | -48.6433
-12.5 | -1.0925 | 0.02071 | -0.036 | -52.7523
-12 | -1.0784 | 0.01885 | -0.0313 | -57.2095
-11.5 | -1.0527 | 0.01755 | -0.0278 | -59.9829
-11 | -1.0215 | 0.01657 | -0.0248 | -61.6476
-10.5 | -0.9906 | 0.01564 | -0.0215 | -63.3376
-10 | -0.9595 | 0.01482 | -0.0179 | -64.7436
-9.5 | -0.9244 | 0.0141 | -0.0148 | -65.5603
-9 | -0.8808 | 0.01351 | -0.0131 | -65.1962
-8.5 | -0.8432 | 0.01243 | -0.0106 | -67.8359
-7.5 | -0.7477 | 0.0113 | -0.0085 | -66.1681
-7 | -0.6972 | 0.01085 | -0.008 | -64.2581
-6 | -0.5958 | 0.0098 | -0.0068 | -60.7959
-5.5 | -0.5421 | 0.00948 | -0.0068 | -57.1835
-5 | -0.4891 | 0.00904 | -0.0065 | -54.104
-4.5 | -0.4346 | 0.00872 | -0.0066 | -49.8394
-4 | -0.3807 | 0.0083 | -0.0066 | -45.8675
-3.5 | -0.3303 | 0.00752 | -0.0062 | -43.9229
-3 | -0.2839 | 0.00621 | -0.0053 | -45.7166
-2.5 | -0.2343 | 0.00518 | -0.0049 | -45.2317
-2 | -0.1762 | 0.00502 | -0.0056 | -35.0996
-1 | -0.0597 | 0.00485 | -0.0069 | -12.3093
-0.5 | -0.0004 | 0.00486 | -0.0078 | -0.082305
0 | 0.0588 | 0.00486 | -0.0086 | 12.0988
0.5 | 0.1181 | 0.00485 | -0.0095 | 24.3505
1 | 0.1773 | 0.00489 | -0.0103 | 36.2577
1.5 | 0.2363 | 0.0049 | -0.0111 | 48.2245
2.5 | 0.3541 | 0.00497 | -0.0127 | 71.2475
3 | 0.4119 | 0.00514 | -0.0133 | 80.1362
3.5 | 0.4685 | 0.00537 | -0.0138 | 87.2439
4 | 0.5178 | 0.00632 | -0.0133 | 81.9304
4.5 | 0.5632 | 0.00749 | -0.0122 | 75.1936
5 | 0.608 | 0.00858 | -0.011 | 70.8625
6 | 0.7046 | 0.00995 | -0.0093 | 70.8141
6.5 | 0.7549 | 0.01039 | -0.0087 | 72.6564
7 | 0.8035 | 0.0109 | -0.0078 | 73.7156
8 | 0.894 | 0.01209 | -0.005 | 73.9454
8.5 | 0.9383 | 0.01258 | -0.0034 | 74.5866
9 | 0.9762 | 0.01314 | -0.0007 | 74.2922
9.5 | 1.0056 | 0.01386 | 0.0034 | 72.5541
10 | 1.0275 | 0.01502 | 0.0082 | 68.4088
10.5 | 1.059 | 0.01581 | 0.0113 | 66.9829
11 | 1.0876 | 0.01679 | 0.0146 | 64.7767
11.5 | 1.1314 | 0.01799 | 0.0144 | 62.8905
12 | 1.161 | 0.01939 | 0.0166 | 59.8762
12.5 | 1.1767 | 0.02176 | 0.0199 | 54.0763
13 | 1.2034 | 0.02354 | 0.0219 | 51.1215
13.5 | 1.2314 | 0.0253 | 0.0235 | 48.6719
14 | 1.2558 | 0.02738 | 0.0251 | 45.8656
14.5 | 1.2776 | 0.02974 | 0.0267 | 42.959
15 | 1.3006 | 0.0321 | 0.0278 | 40.5171
15.5 | 1.3169 | 0.03513 | 0.029 | 37.4865
16 | 1.321 | 0.03947 | 0.0302 | 33.4685
16.5 | 1.323 | 0.04433 | 0.0307 | 29.8443
17 | 1.3377 | 0.0482 | 0.0306 | 27.7531
17.5 | 1.3476 | 0.05276 | 0.0301 | 25.5421
18 | 1.3508 | 0.05838 | 0.029 | 23.1381
18.5 | 1.3496 | 0.06486 | 0.0272 | 20.8079
19 | 1.3459 | 0.07212 | 0.0246 | 18.662
19.5 | 1.3271 | 0.08204 | 0.0204 | 16.1763
20 | 1.3136 | 0.09187 | 0.0155 | 14.2985

## 53. Re 2M Mach 0.25 (1)
BIGFOIL.COM POLAR EXPORT
NACA65-115 a=0.0
NACA65-115 a=0.0 |  |  |  | Cl Max: | 1.107 | at alpha= | 11 | deg
JavaFoil+Calcfoil stall+Eppler ext transition |  |  |  | L/D Max: | 95.351 | at alpha= | 4 | deg
Re: | 2000000 |  |  | Cd Min: | 0.00535 | at alpha= | -0.5 | deg
Mach: | 0.25 |  |  | Cl=0 at alpha= | -0.5 | deg
|  |  |  | @ Cl=0.1, Cd= | 0.005366
|  |  |  | @ Cl=0.4, Cd= | 0.0055771
|  |  |  | @ Cl=0.6, Cd= | 0.0088982
alpha (deg) | Cl | Cd | Cm | Cl/Cd
-15.5 | -0.649 | 0.12498 | 0.008 | -5.191
-15 | -0.689 | 0.11708 | 0.008 | -5.882
-14.5 | -0.724 | 0.11046 | 0.007 | -6.555
-14 | -0.755 | 0.10315 | 0.007 | -7.319
-13.5 | -0.781 | 0.096 | 0.007 | -8.132
-13 | -0.801 | 0.08951 | 0.007 | -8.944
-12.5 | -0.815 | 0.08345 | 0.007 | -9.771
-12 | -0.824 | 0.0787 | 0.006 | -10.471
-11.5 | -0.83 | 0.07211 | 0.006 | -11.513
-11 | -0.973 | 0.01994 | 0.01 | -48.785
-10.5 | -0.977 | 0.01715 | 0.01 | -56.945
-10 | -0.964 | 0.01607 | 0.009 | -59.971
-9.5 | -0.945 | 0.01492 | 0.008 | -63.349
-9 | -0.919 | 0.01393 | 0.007 | -65.958
-8.5 | -0.887 | 0.01328 | 0.007 | -66.764
-8 | -0.85 | 0.01264 | 0.006 | -67.237
-7.5 | -0.808 | 0.01204 | 0.005 | -67.135
-7 | -0.763 | 0.01154 | 0.004 | -66.151
-6.5 | -0.714 | 0.0111 | 0.003 | -64.374
-6 | -0.663 | 0.01063 | 0.002 | -62.392
-5.5 | -0.609 | 0.01022 | 0.002 | -59.551
-5 | -0.552 | 0.00912 | 0.001 | -60.529
-4.5 | -0.495 | 0.00974 | 0 | -50.807
-4 | -0.435 | 0.0094 | -0.001 | -46.285
-3.5 | -0.374 | 0.00897 | -0.002 | -41.718
-3 | -0.313 | 0.00872 | -0.003 | -35.859
-2.5 | -0.251 | 0.00541 | -0.004 | -46.322
-2 | -0.188 | 0.00539 | -0.005 | -34.976
-1.5 | -0.126 | 0.00536 | -0.005 | -23.492
-1 | -0.063 | 0.00536 | -0.006 | -11.795
-0.5 | 0 | 0.00535 | -0.007 | -0.072
0 | 0.063 | 0.00536 | -0.008 | 11.667
0.5 | 0.125 | 0.00537 | -0.009 | 23.363
1 | 0.188 | 0.0054 | -0.01 | 34.904
1.5 | 0.251 | 0.00544 | -0.011 | 46.153
2 | 0.314 | 0.00549 | -0.012 | 57.22
2.5 | 0.376 | 0.00555 | -0.013 | 67.651
3 | 0.438 | 0.00562 | -0.014 | 77.91
3.5 | 0.499 | 0.00571 | -0.014 | 87.487
4 | 0.56 | 0.00588 | -0.015 | 95.351
4.5 | 0.615 | 0.01003 | -0.016 | 61.325
5 | 0.672 | 0.01054 | -0.017 | 63.811
5.5 | 0.728 | 0.01096 | -0.018 | 66.446
6 | 0.782 | 0.01141 | -0.019 | 68.53
6.5 | 0.833 | 0.01191 | -0.019 | 69.973
7 | 0.882 | 0.01246 | -0.02 | 70.822
7.5 | 0.928 | 0.01307 | -0.021 | 70.982
8 | 0.97 | 0.01375 | -0.022 | 70.537
8.5 | 1.008 | 0.01455 | -0.023 | 69.302
9 | 1.042 | 0.01542 | -0.023 | 67.542
9.5 | 1.07 | 0.01635 | -0.024 | 65.469
10 | 1.093 | 0.01742 | -0.025 | 62.741
10.5 | 1.104 | 0.01866 | -0.026 | 59.182
11 | 1.107 | 0.02022 | -0.026 | 54.727
11.5 | 1.1 | 0.02203 | -0.027 | 49.938
12 | 1.084 | 0.02396 | -0.028 | 45.254
12.5 | 0.912 | 0.07947 | -0.017 | 11.476
13 | 0.883 | 0.08854 | -0.016 | 9.976
13.5 | 0.854 | 0.09322 | -0.016 | 9.157
14 | 0.815 | 0.10274 | -0.015 | 7.936
14.5 | 0.773 | 0.1109 | -0.016 | 6.971
15 | 0.725 | 0.11817 | -0.016 | 6.138
15.5 | 0.672 | 0.12742 | -0.016 | 5.277
16 | 0.615 | 0.1369 | -0.016 | 4.493

## 54. Re 2M Mach 0.25 (2)
BIGFOIL.COM POLAR EXPORT
NACA65-115 a=0.0
NACA65-115 a=0.0 |  |  |  | Cl Max: | 1.2319 | at alpha= | 14.5 | deg
XFOIL ncrit=9 |  |  |  | L/D Max: | 88.3029 | at alpha= | 3.5 | deg
Re: | 2000000 |  |  | Cd Min: | 0.20707 | at alpha= | -18.5 | deg
Mach: | 0.25 |  |  | Cl=0 at alpha= | -0.49595 | deg
|  |  |  | @ Cl=0.1, Cd= | 0.0049236
|  |  |  | @ Cl=0.4, Cd= | 0.0051413
|  |  |  | @ Cl=0.6, Cd= | 0.0084553
alpha (deg) | Cl | Cd | Cm | Cl/Cd
-18.5 | -0.6805 | 0.20707 | 0.0319 | -3.2863
-18 | -0.6751 | 0.19456 | 0.0259 | -3.4699
-17.5 | -0.6691 | 0.18444 | 0.0204 | -3.6277
-17 | -0.6597 | 0.17546 | 0.0154 | -3.7598
-16.5 | -0.8897 | 0.10654 | -0.0203 | -8.3509
-16 | -0.9632 | 0.0817 | -0.0365 | -11.7895
-15.5 | -1.0124 | 0.06574 | -0.046 | -15.4001
-15 | -1.0391 | 0.05535 | -0.0505 | -18.7733
-14.5 | -1.0633 | 0.04665 | -0.0526 | -22.7931
-14 | -1.076 | 0.0401 | -0.0526 | -26.8329
-13.5 | -1.0829 | 0.03459 | -0.0512 | -31.3067
-13 | -1.0786 | 0.03037 | -0.049 | -35.5153
-12.5 | -1.0602 | 0.0269 | -0.0476 | -39.4126
-12 | -1.0361 | 0.02458 | -0.0452 | -42.1522
-11.5 | -1.0294 | 0.0213 | -0.0404 | -48.3286
-11 | -1.0048 | 0.01944 | -0.0367 | -51.6872
-10.5 | -0.9746 | 0.01803 | -0.0334 | -54.0544
-10 | -0.9435 | 0.01672 | -0.0298 | -56.4294
-9.5 | -0.9134 | 0.01547 | -0.0258 | -59.0433
-9 | -0.8806 | 0.01452 | -0.0218 | -60.6474
-8.5 | -0.8447 | 0.01378 | -0.018 | -61.299
-8 | -0.8094 | 0.01256 | -0.0144 | -64.4427
-7.5 | -0.7624 | 0.01189 | -0.0126 | -64.1211
-7 | -0.7128 | 0.01129 | -0.0112 | -63.1355
-6.5 | -0.6609 | 0.01079 | -0.0102 | -61.2512
-6 | -0.6108 | 0.01011 | -0.0089 | -60.4154
-5.5 | -0.5562 | 0.0097 | -0.0084 | -57.3402
-5 | -0.5018 | 0.00927 | -0.008 | -54.1316
-4.5 | -0.4458 | 0.0089 | -0.0078 | -50.0899
-3.5 | -0.337 | 0.00785 | -0.0072 | -42.9299
-3 | -0.2898 | 0.00659 | -0.0061 | -43.9757
-2.5 | -0.2416 | 0.00525 | -0.0052 | -46.019
-2 | -0.1819 | 0.00509 | -0.0058 | -35.7367
-1.5 | -0.1222 | 0.00495 | -0.0064 | -24.6869
-1 | -0.0614 | 0.00492 | -0.0072 | -12.4797
-0.5 | -0.0005 | 0.00493 | -0.008 | -0.10142
0 | 0.0612 | 0.00493 | -0.0089 | 12.4138
0.5 | 0.1221 | 0.00492 | -0.0098 | 24.8171
1 | 0.1834 | 0.00494 | -0.0107 | 37.1255
1.5 | 0.2441 | 0.00498 | -0.0114 | 49.0161
2 | 0.3053 | 0.005 | -0.0123 | 61.06
2.5 | 0.3661 | 0.00505 | -0.0131 | 72.495
3 | 0.4255 | 0.00521 | -0.0136 | 81.6699
3.5 | 0.4839 | 0.00548 | -0.014 | 88.3029
4 | 0.5322 | 0.00662 | -0.013 | 80.3927
4.5 | 0.5771 | 0.00787 | -0.0114 | 73.3291
5 | 0.6217 | 0.00901 | -0.0097 | 69.0011
5.5 | 0.6698 | 0.00977 | -0.0084 | 68.5568
6 | 0.7212 | 0.01026 | -0.0074 | 70.2924
6.5 | 0.7705 | 0.01082 | -0.0061 | 71.2107
7 | 0.8199 | 0.01132 | -0.0048 | 72.4293
7.5 | 0.8652 | 0.01192 | -0.0027 | 72.5839
8 | 0.9026 | 0.01266 | 0.0007 | 71.2954
8.5 | 0.9351 | 0.01335 | 0.005 | 70.0449
9 | 0.9676 | 0.01421 | 0.0088 | 68.0929
9.5 | 0.9932 | 0.01548 | 0.0133 | 64.1602
10 | 1.0216 | 0.01672 | 0.0171 | 61.1005
10.5 | 1.0488 | 0.01799 | 0.021 | 58.2991
11.5 | 1.119 | 0.02137 | 0.0239 | 52.3631
12 | 1.1327 | 0.02425 | 0.0274 | 46.7093
12.5 | 1.1611 | 0.02629 | 0.0294 | 44.1651
13 | 1.1817 | 0.029 | 0.0316 | 40.7483
13.5 | 1.2003 | 0.03198 | 0.0336 | 37.5328
14 | 1.2178 | 0.03524 | 0.0352 | 34.5573
14.5 | 1.2319 | 0.039 | 0.0364 | 31.5872
15 | 1.2308 | 0.04444 | 0.0372 | 27.6958
15.5 | 1.2252 | 0.05081 | 0.0371 | 24.1134
16 | 1.2221 | 0.05745 | 0.036 | 21.2724
16.5 | 1.2165 | 0.06493 | 0.0339 | 18.7356
17 | 1.1993 | 0.0746 | 0.0301 | 16.0764
17.5 | 1.1811 | 0.08526 | 0.0249 | 13.8529
18 | 1.1421 | 0.10024 | 0.0164 | 11.3937
18.5 | 1.102 | 0.11672 | 0.0064 | 9.4414
19 | 1.0537 | 0.13573 | -0.0055 | 7.7632
19.5 | 0.9767 | 0.16218 | -0.0221 | 6.0223

## 55. Re 2M Mach 0.50 (1)
BIGFOIL.COM POLAR EXPORT
NACA65-115 a=0.0
NACA65-115 a=0.0 |  |  |  | Cl Max: | 1.122 | at alpha= | 20 | deg
JavaFoil+Calcfoil stall+Eppler ext transition |  |  |  | L/D Max: | 101.156 | at alpha= | 4 | deg
Re: | 2000000 |  |  | Cd Min: | 0.00555 | at alpha= | -1 | deg
Mach: | 0.5 |  |  | Cl=0 at alpha= | -0.5 | deg
|  |  |  | @ Cl=0.1, Cd= | 0.0055743
|  |  |  | @ Cl=0.4, Cd= | 0.0058494
|  |  |  | @ Cl=0.6, Cd= | 0.0061565
alpha (deg) | Cl | Cd | Cm | Cl/Cd
-20 | -1.073 | 0.18069 | 0.016 | -5.937
-19.5 | -1.045 | 0.17359 | 0.015 | -6.021
-19 | -1.018 | 0.1679 | 0.015 | -6.066
-18.5 | -0.992 | 0.16331 | 0.014 | -6.072
-18 | -0.967 | 0.15659 | 0.014 | -6.175
-17.5 | -0.937 | 0.15069 | 0.013 | -6.219
-17 | -0.909 | 0.14667 | 0.012 | -6.2
-16.5 | -0.882 | 0.14073 | 0.012 | -6.271
-16 | -0.856 | 0.13597 | 0.011 | -6.293
-15.5 | -0.829 | 0.1387 | 0.011 | -5.974
-15 | -0.8 | 0.12735 | 0.01 | -6.281
-14.5 | -0.773 | 0.12292 | 0.009 | -6.285
-14 | -0.746 | 0.11722 | 0.009 | -6.362
-13.5 | -0.719 | 0.11351 | 0.008 | -6.331
-13 | -0.691 | 0.10937 | 0.008 | -6.314
-12.5 | -0.663 | 0.10474 | 0.007 | -6.329
-12 | -0.636 | 0.09956 | 0.007 | -6.385
-11.5 | -0.609 | 0.09468 | 0.006 | -6.428
-11 | -0.581 | 0.09501 | 0.006 | -6.119
-10.5 | -0.553 | 0.0898 | 0.005 | -6.162
-10 | -0.526 | 0.08506 | 0.005 | -6.181
-9.5 | -0.499 | 0.0686 | 0.004 | -7.267
-9 | -0.471 | 0.05963 | 0.004 | -7.905
-8.5 | -0.444 | 0.0546 | 0.004 | -8.14
-8 | -0.416 | 0.05875 | 0.003 | -7.078
-7.5 | -0.622 | 0.04884 | 0.003 | -12.738
-7 | -0.769 | 0.01399 | 0.005 | -54.923
-6.5 | -0.748 | 0.01313 | 0.004 | -56.946
-6 | -0.709 | 0.01238 | 0.003 | -57.293
-5.5 | -0.659 | 0.01175 | 0.002 | -56.12
-5 | -0.602 | 0.01114 | 0.001 | -54.081
-4.5 | -0.542 | 0.01062 | 0 | -51.014
-4 | -0.479 | 0.01015 | -0.001 | -47.148
-3.5 | -0.413 | 0.00974 | -0.002 | -42.428
-3 | -0.347 | 0.00934 | -0.003 | -37.134
-2.5 | -0.28 | 0.00566 | -0.004 | -49.472
-2 | -0.21 | 0.00559 | -0.005 | -37.657
-1.5 | -0.141 | 0.0056 | -0.006 | -25.139
-1 | -0.071 | 0.00555 | -0.007 | -12.748
-0.5 | 0 | 0.00556 | -0.008 | -0.078
0 | 0.07 | 0.00557 | -0.009 | 12.543
0.5 | 0.14 | 0.00558 | -0.01 | 25.15
1 | 0.211 | 0.00563 | -0.011 | 37.41
1.5 | 0.281 | 0.00566 | -0.012 | 49.577
2 | 0.351 | 0.00575 | -0.013 | 61.024
2.5 | 0.42 | 0.00589 | -0.014 | 71.281
3 | 0.489 | 0.00596 | -0.015 | 81.933
3.5 | 0.557 | 0.00615 | -0.016 | 90.564
4 | 0.623 | 0.00616 | -0.017 | 101.156
4.5 | 0.677 | 0.01153 | -0.018 | 58.726
5 | 0.738 | 0.01211 | -0.019 | 60.915
5.5 | 0.794 | 0.01278 | -0.02 | 62.134
6 | 0.845 | 0.01357 | -0.021 | 62.303
6.5 | 0.888 | 0.01439 | -0.021 | 61.724
7 | 0.919 | 0.01545 | -0.022 | 59.51
7.5 | 0.929 | 0.0169 | -0.023 | 55.009
8 | 0.896 | 0.01842 | -0.024 | 48.649
8.5 | 0.498 | 0.05678 | -0.012 | 8.77
9 | 0.524 | 0.06842 | -0.011 | 7.657
9.5 | 0.552 | 0.06212 | -0.013 | 8.885
10 | 0.579 | 0.08316 | -0.013 | 6.958
10.5 | 0.606 | 0.07705 | -0.013 | 7.863
11 | 0.633 | 0.08777 | -0.014 | 7.21
11.5 | 0.661 | 0.0955 | -0.015 | 6.919
12 | 0.688 | 0.09994 | -0.015 | 6.881
12.5 | 0.715 | 0.10383 | -0.016 | 6.882
13 | 0.742 | 0.10994 | -0.016 | 6.745
13.5 | 0.77 | 0.11516 | -0.018 | 6.684
14 | 0.796 | 0.11887 | -0.018 | 6.7
14.5 | 0.823 | 0.12414 | -0.019 | 6.631
15 | 0.851 | 0.12933 | -0.019 | 6.577
15.5 | 0.879 | 0.13713 | -0.021 | 6.407
16 | 0.905 | 0.13699 | -0.021 | 6.608
16.5 | 0.932 | 0.14203 | -0.022 | 6.563
17 | 0.96 | 0.15265 | -0.023 | 6.287
17.5 | 0.987 | 0.15257 | -0.024 | 6.472
18 | 1.014 | 0.15615 | -0.024 | 6.492
18.5 | 1.04 | 0.16658 | -0.025 | 6.244
19 | 1.067 | 0.16693 | -0.026 | 6.394
19.5 | 1.098 | 0.17572 | -0.028 | 6.249
20 | 1.122 | 0.17818 | -0.027 | 6.296

## 56. Re 2M Mach 0.50 (2)
BIGFOIL.COM POLAR EXPORT
NACA65-115 a=0.0
NACA65-115 a=0.0 |  |  |  | Cl Max: | 0.9331 | at alpha= | 10 | deg
XFOIL ncrit=9 |  |  |  | L/D Max: | 87.8919 | at alpha= | 3 | deg
Re: | 2000000 |  |  | Cd Min: | 0.15852 | at alpha= | 15 | deg
Mach: | 0.5 |  |  | Cl=0 at alpha= | -0.50215 | deg
|  |  |  | @ Cl=0.1, Cd= | 0.0052016
|  |  |  | @ Cl=0.4, Cd= | 0.0053329
|  |  |  | @ Cl=0.6, Cd= | 0.0086044
alpha (deg) | Cl | Cd | Cm | Cl/Cd
-13.5 | -0.5719 | 0.13261 | -0.014 | -4.3126
-12.5 | -0.5782 | 0.11056 | -0.0259 | -5.2297
-12 | -0.5882 | 0.09813 | -0.0333 | -5.9941
-11.5 | -0.6137 | 0.08128 | -0.0441 | -7.5504
-11 | -0.6506 | 0.06509 | -0.0556 | -9.9954
-10 | -0.7206 | 0.04398 | -0.0645 | -16.3847
-9.5 | -0.7522 | 0.03601 | -0.0636 | -20.8886
-9 | -0.7764 | 0.02903 | -0.0597 | -26.7447
-8.5 | -0.781 | 0.02321 | -0.0542 | -33.6493
-8 | -0.7615 | 0.01933 | -0.0488 | -39.3947
-7.5 | -0.7284 | 0.01692 | -0.0438 | -43.0496
-7 | -0.6962 | 0.01492 | -0.0384 | -46.6622
-6.5 | -0.6649 | 0.01333 | -0.0326 | -49.88
-6 | -0.6336 | 0.01215 | -0.0261 | -52.1481
-5.5 | -0.5959 | 0.01113 | -0.0205 | -53.54
-4.5 | -0.4861 | 0.00981 | -0.0152 | -49.5515
-3.5 | -0.3649 | 0.00885 | -0.0125 | -41.2316
-3 | -0.3099 | 0.008 | -0.0107 | -38.7375
-2.5 | -0.2703 | 0.00591 | -0.0073 | -45.736
-2 | -0.2072 | 0.00535 | -0.007 | -38.729
-1.5 | -0.1393 | 0.00523 | -0.0074 | -26.6348
-1 | -0.0696 | 0.00518 | -0.0082 | -13.4363
-0.5 | 0.0003 | 0.0052 | -0.0091 | 0.057692
0 | 0.0705 | 0.00521 | -0.0101 | 13.5317
0.5 | 0.1403 | 0.00519 | -0.0111 | 27.0328
1 | 0.2102 | 0.00525 | -0.012 | 40.0381
1.5 | 0.2801 | 0.00525 | -0.0129 | 53.3524
2 | 0.3502 | 0.00529 | -0.0137 | 66.2004
2.5 | 0.4198 | 0.00535 | -0.0144 | 78.4673
3 | 0.4878 | 0.00555 | -0.0146 | 87.8919
3.5 | 0.5477 | 0.00625 | -0.0136 | 87.632
4 | 0.5863 | 0.00802 | -0.0095 | 73.1047
4.5 | 0.6217 | 0.00953 | -0.0047 | 65.2361
5.5 | 0.7046 | 0.01117 | 0.0045 | 63.0797
6 | 0.7404 | 0.0121 | 0.0099 | 61.1901
6.5 | 0.7772 | 0.01326 | 0.0148 | 58.6124
7.5 | 0.8398 | 0.0166 | 0.0246 | 50.5904
8.5 | 0.8906 | 0.02124 | 0.0344 | 41.9303
9 | 0.9136 | 0.02396 | 0.039 | 38.1302
9.5 | 0.9281 | 0.02739 | 0.0438 | 33.8846
10 | 0.9331 | 0.03177 | 0.0487 | 29.3705
10.5 | 0.9236 | 0.0374 | 0.053 | 24.6952
11.5 | 0.8869 | 0.05556 | 0.0483 | 15.9629
12 | 0.8643 | 0.06586 | 0.0438 | 13.1233
12.5 | 0.8327 | 0.07889 | 0.0361 | 10.5552
13 | 0.8065 | 0.09308 | 0.0267 | 8.6646
13.5 | 0.7764 | 0.10936 | 0.0163 | 7.0995
14 | 0.7413 | 0.12686 | 0.0059 | 5.8434
14.5 | 0.7124 | 0.14463 | -0.0044 | 4.9257
15 | 0.7061 | 0.15852 | -0.0123 | 4.4543

## 57. Re 3M Mach 0.00 (1)
BIGFOIL.COM POLAR EXPORT
NACA65-115 a=0.0
NACA65-115 a=0.0 |  |  |  | Cl Max: | 1.181 | at alpha= | 12.5 | deg
JavaFoil+Calcfoil stall+Eppler ext transition |  |  |  | L/D Max: | 106.07 | at alpha= | 4.5 | deg
Re: | 3000000 |  |  | Cd Min: | 0.00497 | at alpha= | -1.5 | deg
Mach: | 0 |  |  | Cl=0 at alpha= | -0.5 | deg
|  |  |  | @ Cl=0.1, Cd= | 0.00499
|  |  |  | @ Cl=0.4, Cd= | 0.005188
|  |  |  | @ Cl=0.6, Cd= | 0.0056632
alpha (deg) | Cl | Cd | Cm | Cl/Cd
-18 | -0.836 | 0.14171 | 0.011 | -5.9
-17.5 | -0.86 | 0.13201 | 0.011 | -6.513
-17 | -0.879 | 0.12434 | 0.01 | -7.067
-16.5 | -0.896 | 0.11781 | 0.01 | -7.604
-16 | -0.905 | 0.11276 | 0.01 | -8.026
-15.5 | -0.915 | 0.10564 | 0.01 | -8.662
-15 | -0.925 | 0.09716 | 0.01 | -9.517
-14.5 | -0.932 | 0.08969 | 0.01 | -10.391
-14 | -1.029 | 0.03917 | 0.013 | -26.277
-13.5 | -1.073 | 0.02434 | 0.014 | -44.109
-13 | -1.082 | 0.02042 | 0.013 | -53.012
-12.5 | -1.076 | 0.01923 | 0.012 | -55.933
-12 | -1.071 | 0.01707 | 0.012 | -62.756
-11.5 | -1.056 | 0.01613 | 0.011 | -65.499
-11 | -1.038 | 0.01513 | 0.01 | -68.608
-10.5 | -1.015 | 0.01418 | 0.01 | -71.602
-10 | -0.988 | 0.01345 | 0.009 | -73.457
-9.5 | -0.957 | 0.0127 | 0.008 | -75.378
-9 | -0.923 | 0.01212 | 0.007 | -76.101
-8.5 | -0.884 | 0.01158 | 0.006 | -76.345
-8 | -0.842 | 0.01111 | 0.006 | -75.795
-7.5 | -0.798 | 0.0107 | 0.005 | -74.551
-7 | -0.75 | 0.0103 | 0.004 | -72.87
-6.5 | -0.701 | 0.00914 | 0.003 | -76.645
-6 | -0.65 | 0.00976 | 0.002 | -66.616
-5.5 | -0.595 | 0.00938 | 0.002 | -63.383
-5 | -0.538 | 0.0091 | 0.001 | -59.131
-4.5 | -0.48 | 0.00877 | 0 | -54.75
-4 | -0.422 | 0.00847 | -0.001 | -49.8
-3.5 | -0.362 | 0.00822 | -0.002 | -44.082
-3 | -0.303 | 0.00513 | -0.003 | -59.095
-2.5 | -0.243 | 0.00507 | -0.004 | -47.931
-2 | -0.182 | 0.005 | -0.004 | -36.495
-1.5 | -0.122 | 0.00497 | -0.005 | -24.551
-1 | -0.061 | 0.00498 | -0.006 | -12.299
-0.5 | 0 | 0.00499 | -0.007 | -0.075
0 | 0.061 | 0.00499 | -0.008 | 12.139
0.5 | 0.121 | 0.00499 | -0.009 | 24.353
1 | 0.182 | 0.00499 | -0.01 | 36.506
1.5 | 0.243 | 0.00503 | -0.011 | 48.354
2 | 0.304 | 0.00509 | -0.011 | 59.712
2.5 | 0.364 | 0.00514 | -0.012 | 70.729
3 | 0.424 | 0.00522 | -0.013 | 81.184
3.5 | 0.484 | 0.00537 | -0.014 | 90.139
4 | 0.543 | 0.00547 | -0.015 | 99.195
4.5 | 0.602 | 0.00567 | -0.016 | 106.07
5 | 0.656 | 0.0095 | -0.016 | 68.997
5.5 | 0.711 | 0.00985 | -0.017 | 72.178
6 | 0.764 | 0.01021 | -0.018 | 74.819
6.5 | 0.816 | 0.01059 | -0.019 | 77
7 | 0.865 | 0.01104 | -0.02 | 78.362
7.5 | 0.913 | 0.01148 | -0.021 | 79.489
8 | 0.958 | 0.01199 | -0.021 | 79.86
8.5 | 1 | 0.01259 | -0.022 | 79.427
9 | 1.039 | 0.0132 | -0.023 | 78.677
9.5 | 1.074 | 0.01389 | -0.024 | 77.329
10 | 1.106 | 0.01468 | -0.024 | 75.382
10.5 | 1.131 | 0.01556 | -0.025 | 72.68
11 | 1.151 | 0.01644 | -0.026 | 70.009
11.5 | 1.166 | 0.01748 | -0.027 | 66.679
12 | 1.176 | 0.01864 | -0.027 | 63.055
12.5 | 1.181 | 0.01985 | -0.028 | 59.465
13 | 1.18 | 0.02147 | -0.029 | 54.954
13.5 | 1.172 | 0.02367 | -0.029 | 49.525
14 | 1.161 | 0.02597 | -0.03 | 44.707
14.5 | 1.147 | 0.02807 | -0.03 | 40.868
15 | 1.115 | 0.03511 | -0.03 | 31.749
15.5 | 1.043 | 0.05914 | -0.028 | 17.638
16 | 0.981 | 0.08698 | -0.025 | 11.28
16.5 | 0.942 | 0.10573 | -0.023 | 8.911
17 | 0.913 | 0.11813 | -0.022 | 7.732
17.5 | 0.888 | 0.12753 | -0.021 | 6.966

## 58. Re 3M Mach 0.00 (2)
BIGFOIL.COM POLAR EXPORT
NACA65-115 a=0.0
NACA65-115 a=0.0 |  |  |  | Cl Max: | 1.4771 | at alpha= | 18.5 | deg
XFOIL ncrit=9 |  |  |  | L/D Max: | 84.8273 | at alpha= | 8.5 | deg
Re: | 3000000 |  |  | Cd Min: | 0.06643 | at alpha= | -20 | deg
Mach: | 0 |  |  | Cl=0 at alpha= | -0.49746 | deg
|  |  |  | @ Cl=0.1, Cd= | 0.00435
|  |  |  | @ Cl=0.4, Cd= | 0.00481
|  |  |  | @ Cl=0.6, Cd= | 0.00809
alpha (deg) | Cl | Cd | Cm | Cl/Cd
-20 | -1.3765 | 0.06643 | -0.0376 | -20.7211
-19.5 | -1.3893 | 0.05834 | -0.0406 | -23.8138
-19 | -1.3911 | 0.05217 | -0.0424 | -26.6647
-18.5 | -1.3823 | 0.04758 | -0.0433 | -29.0521
-18 | -1.3782 | 0.04277 | -0.0437 | -32.2235
-17.5 | -1.3606 | 0.03957 | -0.0437 | -34.3846
-17 | -1.3462 | 0.03624 | -0.0433 | -37.1468
-16.5 | -1.3333 | 0.033 | -0.0424 | -40.403
-16 | -1.3376 | 0.02856 | -0.0401 | -46.8347
-15.5 | -1.3268 | 0.02557 | -0.0378 | -51.8889
-15 | -1.3053 | 0.02347 | -0.0359 | -55.6157
-14.5 | -1.2808 | 0.02168 | -0.0339 | -59.0775
-14 | -1.2525 | 0.02021 | -0.032 | -61.9743
-13.5 | -1.2123 | 0.01886 | -0.0321 | -64.2789
-13 | -1.1912 | 0.01768 | -0.0281 | -67.3756
-12 | -1.1307 | 0.01583 | -0.0223 | -71.4277
-11.5 | -1.1004 | 0.01496 | -0.019 | -73.5561
-11 | -1.0671 | 0.01434 | -0.0158 | -74.4142
-10.5 | -1.0385 | 0.0134 | -0.0118 | -77.5
-10 | -0.9989 | 0.0126 | -0.0097 | -79.2778
-9.5 | -0.9539 | 0.01203 | -0.0084 | -79.2934
-9 | -0.9066 | 0.01153 | -0.0074 | -78.6297
-8.5 | -0.858 | 0.01105 | -0.0067 | -77.6471
-8 | -0.8073 | 0.01066 | -0.0063 | -75.7317
-7.5 | -0.7587 | 0.01007 | -0.0055 | -75.3426
-7 | -0.707 | 0.00965 | -0.0052 | -73.2642
-6.5 | -0.6542 | 0.00931 | -0.0051 | -70.2685
-6 | -0.6004 | 0.00899 | -0.0052 | -66.7853
-5.5 | -0.5471 | 0.0086 | -0.0051 | -63.6163
-5 | -0.4922 | 0.00833 | -0.0054 | -59.0876
-4.5 | -0.4375 | 0.00802 | -0.0055 | -54.5511
-4 | -0.3823 | 0.00773 | -0.0058 | -49.4567
-3.5 | -0.3288 | 0.00723 | -0.0059 | -45.4772
-3 | -0.2774 | 0.00646 | -0.0057 | -42.9412
-2.5 | -0.2292 | 0.00525 | -0.0052 | -43.6571
-2 | -0.175 | 0.00464 | -0.0055 | -37.7155
-1 | -0.0592 | 0.00437 | -0.0069 | -13.5469
-0.5 | -0.0003 | 0.00434 | -0.0077 | -0.069124
0 | 0.0588 | 0.00435 | -0.0086 | 13.5172
0.5 | 0.1178 | 0.00435 | -0.0095 | 27.0805
1 | 0.177 | 0.00438 | -0.0104 | 40.411
1.5 | 0.2356 | 0.00441 | -0.0112 | 53.424
2 | 0.2947 | 0.00446 | -0.0121 | 66.0762
2.5 | 0.3527 | 0.00455 | -0.0129 | 77.5165
3 | 0.4091 | 0.00486 | -0.0134 | 84.177
3.5 | 0.4612 | 0.00556 | -0.0133 | 82.9496
4.5 | 0.5587 | 0.00742 | -0.0123 | 75.2965
5 | 0.6074 | 0.00821 | -0.0117 | 73.9829
5.5 | 0.6579 | 0.00877 | -0.0112 | 75.0171
6 | 0.7101 | 0.00916 | -0.0111 | 77.5218
6.5 | 0.7617 | 0.00956 | -0.0108 | 79.6757
7 | 0.8128 | 0.00994 | -0.0104 | 81.7706
7.5 | 0.8618 | 0.01041 | -0.0097 | 82.7858
8 | 0.9111 | 0.0108 | -0.0091 | 84.3611
8.5 | 0.9577 | 0.01129 | -0.0081 | 84.8273
9 | 1.0003 | 0.01193 | -0.0063 | 83.8474
10 | 1.0781 | 0.01292 | -0.0015 | 83.4443
10.5 | 1.1078 | 0.01359 | 0.0023 | 81.5158
11 | 1.1353 | 0.01448 | 0.0061 | 78.4047
11.5 | 1.1597 | 0.01551 | 0.0101 | 74.7711
12.5 | 1.2337 | 0.01745 | 0.0127 | 70.6991
13 | 1.2636 | 0.01875 | 0.0148 | 67.392
13.5 | 1.292 | 0.0202 | 0.0169 | 63.9604
14 | 1.3173 | 0.02192 | 0.019 | 60.0958
14.5 | 1.3355 | 0.02422 | 0.0214 | 55.1404
15 | 1.3609 | 0.0261 | 0.0229 | 52.1418
15.5 | 1.3825 | 0.02834 | 0.0244 | 48.7826
16 | 1.4058 | 0.03052 | 0.0256 | 46.0616
16.5 | 1.4261 | 0.03307 | 0.0267 | 43.1237
17 | 1.4425 | 0.03606 | 0.0276 | 40.0028
17.5 | 1.4576 | 0.03935 | 0.0282 | 37.0419
18 | 1.4702 | 0.04302 | 0.0285 | 34.1748
18.5 | 1.4771 | 0.04749 | 0.0285 | 31.1034
19 | 1.4764 | 0.05303 | 0.028 | 27.8408
19.5 | 1.4653 | 0.06022 | 0.0265 | 24.3324
20 | 1.4655 | 0.06639 | 0.0247 | 22.0741

## 59. Re 3M Mach 0.10 (1)
BIGFOIL.COM POLAR EXPORT
NACA65-115 a=0.0
NACA65-115 a=0.0 |  |  |  | Cl Max: | 1.169 | at alpha= | 12.5 | deg
JavaFoil+Calcfoil stall+Eppler ext transition |  |  |  | L/D Max: | 106.361 | at alpha= | 4.5 | deg
Re: | 3000000 |  |  | Cd Min: | 0.00497 | at alpha= | -1 | deg
Mach: | 0.1 |  |  | Cl=0 at alpha= | -0.5 | deg
|  |  |  | @ Cl=0.1, Cd= | 0.00501
|  |  |  | @ Cl=0.4, Cd= | 0.0052297
|  |  |  | @ Cl=0.6, Cd= | 0.0056614
alpha (deg) | Cl | Cd | Cm | Cl/Cd
-18 | -0.792 | 0.14345 | 0.01 | -5.518
-17.5 | -0.818 | 0.13513 | 0.01 | -6.056
-17 | -0.841 | 0.1266 | 0.01 | -6.64
-16.5 | -0.861 | 0.11993 | 0.01 | -7.176
-16 | -0.874 | 0.11586 | 0.009 | -7.543
-15.5 | -0.887 | 0.10818 | 0.009 | -8.199
-15 | -0.898 | 0.10072 | 0.009 | -8.916
-14.5 | -0.907 | 0.0935 | 0.009 | -9.703
-14 | -0.919 | 0.08333 | 0.01 | -11.031
-13.5 | -1.035 | 0.0302 | 0.013 | -34.275
-13 | -1.064 | 0.02153 | 0.013 | -49.413
-12.5 | -1.064 | 0.01949 | 0.012 | -54.613
-12 | -1.061 | 0.01755 | 0.012 | -60.448
-11.5 | -1.049 | 0.01651 | 0.011 | -63.548
-11 | -1.033 | 0.01536 | 0.01 | -67.24
-10.5 | -1.012 | 0.0145 | 0.01 | -69.792
-10 | -0.987 | 0.01361 | 0.009 | -72.521
-9.5 | -0.957 | 0.01282 | 0.008 | -74.676
-9 | -0.923 | 0.01223 | 0.007 | -75.457
-8.5 | -0.885 | 0.01169 | 0.007 | -75.734
-8 | -0.844 | 0.01121 | 0.006 | -75.288
-7.5 | -0.8 | 0.01077 | 0.005 | -74.288
-7 | -0.753 | 0.01035 | 0.004 | -72.709
-6.5 | -0.703 | 0.00996 | 0.003 | -70.622
-6 | -0.652 | 0.00926 | 0.002 | -70.426
-5.5 | -0.598 | 0.00947 | 0.002 | -63.077
-5 | -0.54 | 0.0091 | 0.001 | -59.383
-4.5 | -0.482 | 0.00877 | 0 | -55.032
-4 | -0.424 | 0.00853 | -0.001 | -49.664
-3.5 | -0.364 | 0.00822 | -0.002 | -44.294
-3 | -0.304 | 0.00512 | -0.003 | -59.421
-2.5 | -0.244 | 0.00506 | -0.004 | -48.245
-2 | -0.183 | 0.00499 | -0.004 | -36.74
-1.5 | -0.123 | 0.005 | -0.005 | -24.528
-1 | -0.062 | 0.00497 | -0.006 | -12.389
-0.5 | 0 | 0.00497 | -0.007 | -0.076
0 | 0.061 | 0.00501 | -0.008 | 12.135
0.5 | 0.122 | 0.00501 | -0.009 | 24.381
1 | 0.183 | 0.00501 | -0.01 | 36.566
1.5 | 0.244 | 0.00508 | -0.011 | 48.162
2 | 0.306 | 0.00511 | -0.011 | 59.813
2.5 | 0.366 | 0.00519 | -0.012 | 70.463
3 | 0.426 | 0.00526 | -0.013 | 81.08
3.5 | 0.486 | 0.00536 | -0.014 | 90.716
4 | 0.546 | 0.00546 | -0.015 | 99.857
4.5 | 0.605 | 0.00568 | -0.016 | 106.361
5 | 0.659 | 0.00955 | -0.017 | 68.944
5.5 | 0.714 | 0.0099 | -0.017 | 72.11
6 | 0.767 | 0.01028 | -0.018 | 74.659
6.5 | 0.819 | 0.01066 | -0.019 | 76.813
7 | 0.868 | 0.01112 | -0.02 | 78.104
7.5 | 0.916 | 0.01157 | -0.021 | 79.15
8 | 0.96 | 0.01209 | -0.021 | 79.432
8.5 | 1.002 | 0.01272 | -0.022 | 78.787
9 | 1.04 | 0.01334 | -0.023 | 77.983
9.5 | 1.075 | 0.01404 | -0.024 | 76.558
10 | 1.106 | 0.01487 | -0.024 | 74.403
10.5 | 1.129 | 0.01577 | -0.025 | 71.58
11 | 1.147 | 0.01677 | -0.026 | 68.409
11.5 | 1.16 | 0.01784 | -0.027 | 65.016
12 | 1.167 | 0.01898 | -0.027 | 61.483
12.5 | 1.169 | 0.02035 | -0.028 | 57.425
13 | 1.165 | 0.02201 | -0.029 | 52.922
13.5 | 1.153 | 0.02449 | -0.029 | 47.07
14 | 1.135 | 0.02766 | -0.03 | 41.027
14.5 | 1.116 | 0.03012 | -0.03 | 37.056
15 | 1.058 | 0.0458 | -0.029 | 23.089
15.5 | 0.947 | 0.09747 | -0.022 | 9.715
16 | 0.922 | 0.10558 | -0.022 | 8.735
16.5 | 0.897 | 0.11383 | -0.021 | 7.876
17 | 0.868 | 0.12395 | -0.021 | 7.005
17.5 | 0.841 | 0.13282 | -0.02 | 6.33

## 60. Re 3M Mach 0.10 (2)
BIGFOIL.COM POLAR EXPORT
NACA65-115 a=0.0
NACA65-115 a=0.0 |  |  |  | Cl Max: | 1.4542 | at alpha= | 18 | deg
XFOIL ncrit=9 |  |  |  | L/D Max: | 84.5175 | at alpha= | 3 | deg
Re: | 3000000 |  |  | Cd Min: | 0.07891 | at alpha= | -20 | deg
Mach: | 0.1 |  |  | Cl=0 at alpha= | -0.49748 | deg
|  |  |  | @ Cl=0.1, Cd= | 0.00436
|  |  |  | @ Cl=0.4, Cd= | 0.0048066
|  |  |  | @ Cl=0.6, Cd= | 0.0081104
alpha (deg) | Cl | Cd | Cm | Cl/Cd
-20 | -1.3104 | 0.07891 | -0.0335 | -16.6063
-19.5 | -1.3375 | 0.06767 | -0.039 | -19.765
-19 | -1.3503 | 0.05935 | -0.0423 | -22.7515
-18.5 | -1.3469 | 0.05357 | -0.0441 | -25.1428
-18 | -1.3539 | 0.0471 | -0.0453 | -28.7452
-17.5 | -1.3389 | 0.04331 | -0.0457 | -30.9143
-17 | -1.3316 | 0.03903 | -0.0456 | -34.1173
-16.5 | -1.3213 | 0.03529 | -0.0449 | -37.4412
-16 | -1.3066 | 0.03218 | -0.0438 | -40.6029
-15.5 | -1.3133 | 0.02758 | -0.0411 | -47.6178
-15 | -1.2983 | 0.02487 | -0.0389 | -52.2035
-14.5 | -1.2761 | 0.02279 | -0.0368 | -55.9939
-14 | -1.249 | 0.02114 | -0.0347 | -59.0823
-13.5 | -1.2127 | 0.01965 | -0.0341 | -61.715
-13 | -1.1884 | 0.01834 | -0.0308 | -64.7983
-12.5 | -1.1595 | 0.01726 | -0.0278 | -67.1784
-12 | -1.1287 | 0.01628 | -0.0249 | -69.3305
-11.5 | -1.0987 | 0.01531 | -0.0215 | -71.7636
-11 | -1.0653 | 0.0146 | -0.0184 | -72.9658
-10.5 | -1.0353 | 0.01386 | -0.0144 | -74.697
-10 | -1.0018 | 0.0128 | -0.0111 | -78.2656
-9.5 | -0.9576 | 0.01218 | -0.0095 | -78.6207
-8.5 | -0.8619 | 0.01115 | -0.0075 | -77.3004
-8 | -0.8113 | 0.01074 | -0.007 | -75.54
-7 | -0.7106 | 0.00971 | -0.0057 | -73.1823
-6.5 | -0.6576 | 0.00935 | -0.0055 | -70.3316
-6 | -0.6034 | 0.00904 | -0.0055 | -66.7478
-5.5 | -0.55 | 0.00864 | -0.0054 | -63.6574
-5 | -0.4948 | 0.00836 | -0.0056 | -59.1866
-4.5 | -0.4397 | 0.00805 | -0.0057 | -54.6211
-4 | -0.3842 | 0.00776 | -0.006 | -49.5103
-3.5 | -0.3302 | 0.00728 | -0.006 | -45.3571
-3 | -0.2786 | 0.00651 | -0.0058 | -42.7957
-2.5 | -0.2303 | 0.00528 | -0.0053 | -43.6174
-2 | -0.1761 | 0.00465 | -0.0055 | -37.871
-1 | -0.0595 | 0.00437 | -0.0069 | -13.6156
-0.5 | -0.0003 | 0.00435 | -0.0078 | -0.068966
0 | 0.0592 | 0.00436 | -0.0087 | 13.578
0.5 | 0.1185 | 0.00436 | -0.0096 | 27.1789
1.5 | 0.2371 | 0.00442 | -0.0113 | 53.6425
2 | 0.2965 | 0.00446 | -0.0122 | 66.4798
2.5 | 0.3549 | 0.00456 | -0.0129 | 77.8289
3 | 0.4116 | 0.00487 | -0.0134 | 84.5175
3.5 | 0.4638 | 0.00559 | -0.0134 | 82.9696
4 | 0.5129 | 0.00658 | -0.0128 | 77.9483
4.5 | 0.5615 | 0.00747 | -0.0122 | 75.1673
5 | 0.6102 | 0.00828 | -0.0115 | 73.6957
5.5 | 0.6612 | 0.00882 | -0.011 | 74.966
6 | 0.7135 | 0.00921 | -0.0108 | 77.4701
6.5 | 0.7655 | 0.00961 | -0.0105 | 79.6566
7 | 0.8165 | 0.01001 | -0.01 | 81.5684
7.5 | 0.8658 | 0.01047 | -0.0092 | 82.6934
8 | 0.9149 | 0.01089 | -0.0085 | 84.0129
8.5 | 0.961 | 0.01142 | -0.0072 | 84.1506
9.5 | 1.0447 | 0.01255 | -0.0032 | 83.243
10 | 1.0766 | 0.0131 | 0.0006 | 82.1832
10.5 | 1.1066 | 0.01384 | 0.0044 | 79.9566
11 | 1.1323 | 0.0149 | 0.0084 | 75.9933
11.5 | 1.1589 | 0.01586 | 0.0121 | 73.0706
12.5 | 1.2335 | 0.01799 | 0.0147 | 68.5659
13 | 1.2629 | 0.01939 | 0.0169 | 65.1315
13.5 | 1.2907 | 0.02097 | 0.019 | 61.5498
14 | 1.3124 | 0.02303 | 0.0214 | 56.9865
14.5 | 1.3305 | 0.02544 | 0.0238 | 52.2995
15 | 1.3588 | 0.02722 | 0.0251 | 49.9192
15.5 | 1.3788 | 0.02969 | 0.0267 | 46.4399
16 | 1.4006 | 0.03213 | 0.0279 | 43.5917
16.5 | 1.4203 | 0.03489 | 0.0289 | 40.7079
17 | 1.435 | 0.03823 | 0.0297 | 37.536
17.5 | 1.4484 | 0.04185 | 0.0302 | 34.6093
18 | 1.4542 | 0.04646 | 0.0304 | 31.3
18.5 | 1.4517 | 0.05222 | 0.03 | 27.7997
19 | 1.4471 | 0.05864 | 0.0288 | 24.6777
19.5 | 1.4392 | 0.0659 | 0.0268 | 21.8392
20 | 1.4408 | 0.07233 | 0.0245 | 19.9198

## 61. Re 3M Mach 0.25 (1)
BIGFOIL.COM POLAR EXPORT
NACA65-115 a=0.0
NACA65-115 a=0.0 |  |  |  | Cl Max: | 1.111 | at alpha= | 11 | deg
JavaFoil+Calcfoil stall+Eppler ext transition |  |  |  | L/D Max: | 100.253 | at alpha= | 4 | deg
Re: | 3000000 |  |  | Cd Min: | 0.00503 | at alpha= | -1.5 | deg
Mach: | 0.25 |  |  | Cl=0 at alpha= | -0.5 | deg
|  |  |  | @ Cl=0.1, Cd= | 0.005034
|  |  |  | @ Cl=0.4, Cd= | 0.0052603
|  |  |  | @ Cl=0.6, Cd= | 0.0082497
alpha (deg) | Cl | Cd | Cm | Cl/Cd
-16 | -0.606 | 0.12937 | 0.008 | -4.682
-15.5 | -0.65 | 0.12262 | 0.008 | -5.297
-15 | -0.69 | 0.114 | 0.008 | -6.05
-14.5 | -0.725 | 0.10647 | 0.008 | -6.809
-14 | -0.756 | 0.10027 | 0.008 | -7.536
-13.5 | -0.782 | 0.09294 | 0.007 | -8.414
-13 | -0.803 | 0.08652 | 0.007 | -9.279
-12.5 | -0.82 | 0.0796 | 0.007 | -10.299
-12 | -0.831 | 0.07329 | 0.007 | -11.346
-11.5 | -0.97 | 0.02132 | 0.011 | -45.501
-11 | -0.987 | 0.01704 | 0.011 | -57.943
-10.5 | -0.982 | 0.01567 | 0.01 | -62.677
-10 | -0.968 | 0.01477 | 0.009 | -65.537
-9.5 | -0.948 | 0.01379 | 0.008 | -68.744
-9 | -0.922 | 0.0129 | 0.007 | -71.478
-8.5 | -0.889 | 0.01231 | 0.007 | -72.235
-8 | -0.852 | 0.01173 | 0.006 | -72.663
-7.5 | -0.811 | 0.01119 | 0.005 | -72.466
-7 | -0.765 | 0.01073 | 0.004 | -71.307
-6.5 | -0.716 | 0.01033 | 0.003 | -69.364
-6 | -0.665 | 0.00991 | 0.002 | -67.104
-5.5 | -0.611 | 0.00878 | 0.002 | -69.546
-5 | -0.554 | 0.00942 | 0.001 | -58.846
-4.5 | -0.495 | 0.00904 | 0 | -54.765
-4 | -0.435 | 0.00878 | -0.001 | -49.518
-3.5 | -0.374 | 0.00842 | -0.002 | -44.432
-3 | -0.313 | 0.00817 | -0.003 | -38.284
-2.5 | -0.251 | 0.00509 | -0.004 | -49.262
-2 | -0.188 | 0.00504 | -0.005 | -37.373
-1.5 | -0.126 | 0.00503 | -0.005 | -25.046
-1 | -0.063 | 0.00504 | -0.006 | -12.544
-0.5 | 0 | 0.00504 | -0.007 | -0.077
0 | 0.063 | 0.00504 | -0.008 | 12.41
0.5 | 0.125 | 0.00503 | -0.009 | 24.913
1 | 0.188 | 0.00503 | -0.01 | 37.415
1.5 | 0.251 | 0.0051 | -0.011 | 49.281
2 | 0.314 | 0.00513 | -0.012 | 61.208
2.5 | 0.376 | 0.00521 | -0.013 | 72.177
3 | 0.438 | 0.00534 | -0.014 | 81.992
3.5 | 0.499 | 0.00542 | -0.014 | 92.131
4 | 0.56 | 0.00559 | -0.015 | 100.253
4.5 | 0.617 | 0.00938 | -0.016 | 65.773
5 | 0.674 | 0.00984 | -0.017 | 68.507
5.5 | 0.73 | 0.01022 | -0.018 | 71.459
6 | 0.784 | 0.01062 | -0.019 | 73.797
6.5 | 0.836 | 0.01108 | -0.019 | 75.417
7 | 0.885 | 0.01158 | -0.02 | 76.399
7.5 | 0.931 | 0.01213 | -0.021 | 76.724
8 | 0.973 | 0.01276 | -0.022 | 76.262
8.5 | 1.011 | 0.01347 | -0.023 | 75.036
9 | 1.045 | 0.0142 | -0.024 | 73.586
9.5 | 1.074 | 0.01505 | -0.024 | 71.323
10 | 1.097 | 0.01606 | -0.025 | 68.288
10.5 | 1.108 | 0.01718 | -0.026 | 64.498
11 | 1.111 | 0.01856 | -0.027 | 59.854
11.5 | 1.105 | 0.02005 | -0.027 | 55.133
12 | 1.093 | 0.02141 | -0.028 | 51.028
12.5 | 1.062 | 0.02476 | -0.028 | 42.916
13 | 0.915 | 0.06988 | -0.022 | 13.091
13.5 | 0.871 | 0.08136 | -0.021 | 10.705
14 | 0.818 | 0.09819 | -0.017 | 8.329
14.5 | 0.774 | 0.10658 | -0.016 | 7.266
15 | 0.726 | 0.11401 | -0.016 | 6.368
15.5 | 0.673 | 0.12175 | -0.017 | 5.531
16 | 0.616 | 0.13202 | -0.017 | 4.665

## 62. Re 3M Mach 0.25 (2)
BIGFOIL.COM POLAR EXPORT
NACA65-115 a=0.0
NACA65-115 a=0.0 |  |  |  | Cl Max: | 1.3497 | at alpha= | 16.5 | deg
XFOIL ncrit=9 |  |  |  | L/D Max: | 86.1134 | at alpha= | 3 | deg
Re: | 3000000 |  |  | Cd Min: | 0.21823 | at alpha= | -19.5 | deg
Mach: | 0.25 |  |  | Cl=0 at alpha= | -0.49677 | deg
|  |  |  | @ Cl=0.1, Cd= | 0.0044163
|  |  |  | @ Cl=0.4, Cd= | 0.0048052
|  |  |  | @ Cl=0.6, Cd= | 0.0081787
alpha (deg) | Cl | Cd | Cm | Cl/Cd
-19.5 | -0.7185 | 0.21823 | 0.0401 | -3.2924
-19 | -0.709 | 0.20811 | 0.0347 | -3.4069
-18.5 | -0.7013 | 0.19802 | 0.0292 | -3.5416
-18 | -0.9214 | 0.12996 | -0.0068 | -7.0899
-17.5 | -1.0201 | 0.1 | -0.0255 | -10.201
-17 | -1.0905 | 0.07812 | -0.0398 | -13.9593
-16.5 | -1.1273 | 0.06472 | -0.0473 | -17.4181
-16 | -1.154 | 0.05447 | -0.0515 | -21.186
-15.5 | -1.1728 | 0.04634 | -0.0533 | -25.3086
-15 | -1.1933 | 0.03896 | -0.0534 | -30.6289
-14.5 | -1.208 | 0.03289 | -0.0518 | -36.7285
-14 | -1.2004 | 0.02903 | -0.0496 | -41.3503
-13 | -1.156 | 0.02343 | -0.046 | -49.3385
-12.5 | -1.1351 | 0.02146 | -0.0422 | -52.8938
-12 | -1.1079 | 0.01982 | -0.0389 | -55.8981
-11.5 | -1.0821 | 0.01811 | -0.0351 | -59.7515
-11 | -1.0528 | 0.01671 | -0.0314 | -63.0042
-10.5 | -1.0205 | 0.01557 | -0.0278 | -65.5427
-10 | -0.9879 | 0.01457 | -0.0239 | -67.8037
-9.5 | -0.9693 | 0.01322 | -0.0174 | -73.3207
-9 | -0.9266 | 0.0125 | -0.0147 | -74.128
-8.5 | -0.8799 | 0.01185 | -0.0126 | -74.2532
-8 | -0.8306 | 0.01127 | -0.0111 | -73.7001
-7.5 | -0.7788 | 0.01079 | -0.0099 | -72.1779
-7 | -0.7294 | 0.0101 | -0.0085 | -72.2178
-6.5 | -0.6756 | 0.00964 | -0.0078 | -70.083
-5.5 | -0.5652 | 0.00886 | -0.0069 | -63.7923
-5 | -0.5089 | 0.00852 | -0.0068 | -59.73
-4.5 | -0.4518 | 0.00821 | -0.0068 | -55.0305
-4 | -0.3946 | 0.00791 | -0.0068 | -49.8862
-3.5 | -0.3383 | 0.00748 | -0.0068 | -45.2273
-2.5 | -0.2359 | 0.0055 | -0.0058 | -42.8909
-2 | -0.1817 | 0.00472 | -0.0057 | -38.4958
-1.5 | -0.1218 | 0.00453 | -0.0064 | -26.8874
-1 | -0.0615 | 0.00441 | -0.0071 | -13.9456
-0.5 | -0.0004 | 0.00441 | -0.008 | -0.090703
0 | 0.0615 | 0.00441 | -0.009 | 13.9456
1 | 0.1841 | 0.00443 | -0.0108 | 41.5576
1.5 | 0.2454 | 0.00446 | -0.0117 | 55.0224
2 | 0.3064 | 0.00452 | -0.0125 | 67.7876
2.5 | 0.367 | 0.00463 | -0.0133 | 79.2657
3 | 0.4254 | 0.00494 | -0.0137 | 86.1134
3.5 | 0.4779 | 0.0058 | -0.0134 | 82.3966
4 | 0.5272 | 0.00683 | -0.0125 | 77.1889
4.5 | 0.5759 | 0.00779 | -0.0115 | 73.9281
5 | 0.6255 | 0.00859 | -0.0104 | 72.8172
5.5 | 0.6783 | 0.00909 | -0.0098 | 74.6205
6 | 0.7316 | 0.00953 | -0.0091 | 76.7681
6.5 | 0.7849 | 0.00991 | -0.0085 | 79.2028
7 | 0.8348 | 0.01045 | -0.0072 | 79.8852
7.5 | 0.8852 | 0.01089 | -0.006 | 81.2856
8 | 0.9324 | 0.01143 | -0.0042 | 81.5748
8.5 | 0.9709 | 0.01217 | -0.0008 | 79.7781
9 | 1.0046 | 0.01276 | 0.0034 | 78.7304
10 | 1.0711 | 0.01444 | 0.0109 | 74.1759
10.5 | 1.094 | 0.01591 | 0.0155 | 68.7618
11 | 1.1234 | 0.01714 | 0.0191 | 65.5426
11.5 | 1.1506 | 0.01832 | 0.0231 | 62.8057
12.5 | 1.2265 | 0.02163 | 0.0253 | 56.7037
13 | 1.25 | 0.02389 | 0.028 | 52.3231
13.5 | 1.2626 | 0.02701 | 0.031 | 46.7456
14 | 1.285 | 0.02963 | 0.0331 | 43.3682
14.5 | 1.3031 | 0.03271 | 0.035 | 39.838
15 | 1.3225 | 0.0359 | 0.0364 | 36.8384
15.5 | 1.3325 | 0.04012 | 0.0376 | 33.2129
16 | 1.3441 | 0.04444 | 0.0382 | 30.2453
16.5 | 1.3497 | 0.04967 | 0.0382 | 27.1733
17 | 1.3349 | 0.05744 | 0.037 | 23.2399
17.5 | 1.3208 | 0.06583 | 0.0346 | 20.0638
18 | 1.2991 | 0.07602 | 0.0305 | 17.0889
18.5 | 1.2742 | 0.08756 | 0.0248 | 14.5523
19 | 1.2431 | 0.10098 | 0.0172 | 12.3104
19.5 | 1.1839 | 0.12029 | 0.0051 | 9.842
20 | 1.1269 | 0.14044 | -0.0079 | 8.0241

## 63. Re 3M Mach 0.50 (1)
BIGFOIL.COM POLAR EXPORT
NACA65-115 a=0.0
NACA65-115 a=0.0 |  |  |  | Cl Max: | 1.122 | at alpha= | 20 | deg
JavaFoil+Calcfoil stall+Eppler ext transition |  |  |  | L/D Max: | 102.379 | at alpha= | 4 | deg
Re: | 3000000 |  |  | Cd Min: | 0.00518 | at alpha= | 0.5 | deg
Mach: | 0.5 |  |  | Cl=0 at alpha= | -0.5 | deg
|  |  |  | @ Cl=0.1, Cd= | 0.0051857
|  |  |  | @ Cl=0.4, Cd= | 0.0054823
|  |  |  | @ Cl=0.6, Cd= | 0.0059933
alpha (deg) | Cl | Cd | Cm | Cl/Cd
-20 | -1.076 | 0.17059 | 0.016 | -6.305
-19.5 | -1.046 | 0.16601 | 0.015 | -6.303
-19 | -1.019 | 0.15939 | 0.015 | -6.394
-18.5 | -0.992 | 0.15379 | 0.014 | -6.452
-18 | -0.967 | 0.15336 | 0.014 | -6.308
-17.5 | -0.939 | 0.14543 | 0.013 | -6.454
-17 | -0.91 | 0.13968 | 0.012 | -6.516
-16.5 | -0.883 | 0.13273 | 0.012 | -6.65
-16 | -0.856 | 0.12824 | 0.011 | -6.674
-15.5 | -0.83 | 0.13084 | 0.011 | -6.342
-15 | -0.8 | 0.12139 | 0.01 | -6.593
-14.5 | -0.773 | 0.11803 | 0.009 | -6.55
-14 | -0.746 | 0.11153 | 0.009 | -6.691
-13.5 | -0.719 | 0.10579 | 0.008 | -6.797
-13 | -0.691 | 0.10392 | 0.008 | -6.654
-12.5 | -0.663 | 0.09845 | 0.007 | -6.736
-12 | -0.636 | 0.09552 | 0.007 | -6.658
-11.5 | -0.609 | 0.09072 | 0.006 | -6.712
-11 | -0.582 | 0.09031 | 0.006 | -6.44
-10.5 | -0.554 | 0.08308 | 0.005 | -6.664
-10 | -0.526 | 0.07283 | 0.005 | -7.226
-9.5 | -0.499 | 0.06455 | 0.004 | -7.731
-9 | -0.472 | 0.05789 | 0.004 | -8.156
-8.5 | -0.45 | 0.05073 | 0.004 | -8.868
-8 | -0.416 | 0.05609 | 0.003 | -7.415
-7.5 | -0.752 | 0.01418 | 0.006 | -53.041
-7 | -0.771 | 0.01305 | 0.005 | -59.078
-6.5 | -0.75 | 0.0122 | 0.004 | -61.473
-6 | -0.711 | 0.01149 | 0.003 | -61.911
-5.5 | -0.661 | 0.0109 | 0.002 | -60.649
-5 | -0.604 | 0.01036 | 0.001 | -58.305
-4.5 | -0.543 | 0.00989 | 0 | -54.914
-4 | -0.48 | 0.00947 | -0.001 | -50.669
-3.5 | -0.414 | 0.00909 | -0.002 | -45.599
-3 | -0.348 | 0.00839 | -0.003 | -41.465
-2.5 | -0.28 | 0.00532 | -0.004 | -52.623
-2 | -0.21 | 0.00522 | -0.005 | -40.324
-1.5 | -0.141 | 0.00521 | -0.006 | -26.997
-1 | -0.071 | 0.00519 | -0.007 | -13.617
-0.5 | 0 | 0.00522 | -0.008 | -0.083
0 | 0.07 | 0.00519 | -0.009 | 13.47
0.5 | 0.14 | 0.00518 | -0.01 | 27.051
1 | 0.211 | 0.00529 | -0.011 | 39.815
1.5 | 0.281 | 0.00532 | -0.012 | 52.803
2 | 0.351 | 0.00539 | -0.013 | 65.168
2.5 | 0.42 | 0.00552 | -0.014 | 76.07
3 | 0.489 | 0.00564 | -0.015 | 86.568
3.5 | 0.557 | 0.00582 | -0.016 | 95.65
4 | 0.624 | 0.00609 | -0.017 | 102.379
4.5 | 0.679 | 0.01072 | -0.018 | 63.31
5 | 0.74 | 0.01128 | -0.019 | 65.591
5.5 | 0.797 | 0.01188 | -0.02 | 67.068
6 | 0.848 | 0.0126 | -0.021 | 67.287
6.5 | 0.891 | 0.01337 | -0.022 | 66.611
7 | 0.922 | 0.01432 | -0.022 | 64.383
7.5 | 0.932 | 0.01564 | -0.023 | 59.59
8 | 0.899 | 0.01711 | -0.024 | 52.535
8.5 | 0.499 | 0.0551 | -0.013 | 9.064
9 | 0.524 | 0.06617 | -0.012 | 7.92
9.5 | 0.652 | 0.02122 | -0.026 | 30.725
10 | 0.58 | 0.06576 | -0.014 | 8.817
10.5 | 0.607 | 0.07362 | -0.014 | 8.241
11 | 0.633 | 0.08329 | -0.014 | 7.605
11.5 | 0.661 | 0.08935 | -0.015 | 7.399
12 | 0.688 | 0.09424 | -0.015 | 7.3
12.5 | 0.715 | 0.09743 | -0.016 | 7.337
13 | 0.742 | 0.10418 | -0.016 | 7.122
13.5 | 0.77 | 0.10981 | -0.018 | 7.015
14 | 0.797 | 0.11349 | -0.018 | 7.023
14.5 | 0.824 | 0.1173 | -0.019 | 7.023
15 | 0.852 | 0.1232 | -0.02 | 6.912
15.5 | 0.879 | 0.12856 | -0.021 | 6.836
16 | 0.906 | 0.1296 | -0.021 | 6.988
16.5 | 0.933 | 0.13662 | -0.022 | 6.829
17 | 0.962 | 0.14179 | -0.024 | 6.785
17.5 | 0.988 | 0.14311 | -0.024 | 6.901
18 | 1.014 | 0.14733 | -0.025 | 6.885
18.5 | 1.041 | 0.1558 | -0.025 | 6.683
19 | 1.07 | 0.15724 | -0.027 | 6.806
19.5 | 1.1 | 0.16401 | -0.028 | 6.709
20 | 1.122 | 0.17064 | -0.028 | 6.578

## 64. Re 3M Mach 0.50 (2)
BIGFOIL.COM POLAR EXPORT
NACA65-115 a=0.0
NACA65-115 a=0.0 |  |  |  | Cl Max: | 0.9802 | at alpha= | 10 | deg
XFOIL ncrit=9 |  |  |  | L/D Max: | 91.4286 | at alpha= | 3 | deg
Re: | 3000000 |  |  | Cd Min: | 0.14881 | at alpha= | 15 | deg
Mach: | 0.5 |  |  | Cl=0 at alpha= | -0.50426 | deg
|  |  |  | @ Cl=0.1, Cd= | 0.0046259
|  |  |  | @ Cl=0.4, Cd= | 0.0048195
|  |  |  | @ Cl=0.6, Cd= | 0.0084335
alpha (deg) | Cl | Cd | Cm | Cl/Cd
-14 | -0.586 | 0.14312 | -0.0068 | -4.0945
-13.5 | -0.5819 | 0.13248 | -0.0127 | -4.3924
-13 | -0.5831 | 0.12097 | -0.0193 | -4.8202
-12.5 | -0.5977 | 0.10706 | -0.0276 | -5.5829
-12 | -0.6224 | 0.09157 | -0.0373 | -6.797
-11 | -0.6962 | 0.05879 | -0.0597 | -11.8422
-10.5 | -0.7381 | 0.04747 | -0.0646 | -15.5488
-10 | -0.7793 | 0.03807 | -0.0653 | -20.4702
-9.5 | -0.8074 | 0.03099 | -0.0627 | -26.0536
-9 | -0.8186 | 0.02558 | -0.058 | -32.0016
-8.5 | -0.8131 | 0.02096 | -0.0523 | -38.7929
-8 | -0.7913 | 0.01734 | -0.0465 | -45.6344
-7.5 | -0.7637 | 0.01493 | -0.0404 | -51.152
-7 | -0.7351 | 0.01313 | -0.0341 | -55.9863
-6.5 | -0.7097 | 0.01169 | -0.0266 | -60.71
-5.5 | -0.6162 | 0.0101 | -0.0175 | -61.0099
-5 | -0.5586 | 0.00951 | -0.0151 | -58.7382
-4.5 | -0.4985 | 0.00896 | -0.0133 | -55.6362
-4 | -0.4356 | 0.00857 | -0.0121 | -50.8285
-3.5 | -0.3717 | 0.00818 | -0.0114 | -45.4401
-3 | -0.3098 | 0.00769 | -0.0105 | -40.2861
-2.5 | -0.2573 | 0.0065 | -0.0087 | -39.5846
-2 | -0.2064 | 0.00498 | -0.007 | -41.4458
-1.5 | -0.1391 | 0.00474 | -0.0074 | -29.346
-1 | -0.0698 | 0.00461 | -0.0082 | -15.141
-0.5 | 0.0006 | 0.00462 | -0.0092 | 0.12987
0 | 0.0709 | 0.00463 | -0.0102 | 15.3132
0.5 | 0.1413 | 0.00462 | -0.0113 | 30.5844
1 | 0.2115 | 0.00467 | -0.0123 | 45.2891
1.5 | 0.2817 | 0.00469 | -0.0132 | 60.064
2 | 0.3522 | 0.00473 | -0.0141 | 74.4609
2.5 | 0.4216 | 0.00486 | -0.0147 | 86.749
3 | 0.4864 | 0.00532 | -0.0146 | 91.4286
3.5 | 0.5363 | 0.00667 | -0.0123 | 80.4048
4 | 0.5821 | 0.00798 | -0.0092 | 72.9449
4.5 | 0.6267 | 0.00911 | -0.0055 | 68.7925
5 | 0.6803 | 0.00974 | -0.0029 | 69.846
5.5 | 0.7315 | 0.01034 | 0.0003 | 70.7447
6 | 0.7716 | 0.01095 | 0.0057 | 70.4658
6.5 | 0.806 | 0.012 | 0.0114 | 67.1667
7 | 0.8456 | 0.01309 | 0.0161 | 64.5989
7.5 | 0.8819 | 0.01451 | 0.0209 | 60.7788
8 | 0.9125 | 0.01635 | 0.026 | 55.8104
8.5 | 0.9351 | 0.01876 | 0.0315 | 49.8454
9 | 0.9553 | 0.02152 | 0.0368 | 44.3913
9.5 | 0.9712 | 0.02475 | 0.0419 | 39.2404
10 | 0.9802 | 0.02871 | 0.0468 | 34.1414
10.5 | 0.9765 | 0.03393 | 0.0509 | 28.7798
11 | 0.9534 | 0.04107 | 0.0537 | 23.214
12.5 | 0.8573 | 0.07504 | 0.0392 | 11.4246
13 | 0.829 | 0.08892 | 0.0302 | 9.323
13.5 | 0.799 | 0.10484 | 0.0196 | 7.6211
14 | 0.7685 | 0.12144 | 0.0096 | 6.3282
14.5 | 0.7523 | 0.13576 | 0.0009 | 5.5414
15 | 0.7455 | 0.14881 | -0.0071 | 5.0097

## 65. Re 4M Mach 0.00 (1)
BIGFOIL.COM POLAR EXPORT
NACA65-115 a=0.0
NACA65-115 a=0.0 |  |  |  | Cl Max: | 1.184 | at alpha= | 12.5 | deg
JavaFoil+Calcfoil stall+Eppler ext transition |  |  |  | L/D Max: | 101.225 | at alpha= | 4 | deg
Re: | 4000000 |  |  | Cd Min: | 0.00477 | at alpha= | -1 | deg
Mach: | 0 |  |  | Cl=0 at alpha= | -0.5 | deg
|  |  |  | @ Cl=0.1, Cd= | 0.004819
|  |  |  | @ Cl=0.4, Cd= | 0.005054
|  |  |  | @ Cl=0.6, Cd= | 0.0062102
alpha (deg) | Cl | Cd | Cm | Cl/Cd
-18 | -0.837 | 0.13831 | 0.011 | -6.054
-17.5 | -0.863 | 0.12754 | 0.011 | -6.764
-17 | -0.882 | 0.11933 | 0.011 | -7.395
-16.5 | -0.9 | 0.11238 | 0.011 | -8.012
-16 | -0.909 | 0.10848 | 0.01 | -8.38
-15.5 | -0.921 | 0.09978 | 0.011 | -9.233
-15 | -0.945 | 0.08251 | 0.012 | -11.457
-14.5 | -1.042 | 0.03557 | 0.014 | -29.296
-14 | -1.078 | 0.0242 | 0.014 | -44.551
-13.5 | -1.087 | 0.02094 | 0.014 | -51.882
-13 | -1.089 | 0.01869 | 0.013 | -58.251
-12.5 | -1.082 | 0.01767 | 0.012 | -61.204
-12 | -1.075 | 0.01598 | 0.012 | -67.255
-11.5 | -1.059 | 0.01515 | 0.011 | -69.943
-11 | -1.041 | 0.01425 | 0.01 | -73.019
-10.5 | -1.018 | 0.01338 | 0.01 | -76.071
-10 | -0.991 | 0.01272 | 0.009 | -77.887
-9.5 | -0.96 | 0.01203 | 0.008 | -79.744
-9 | -0.924 | 0.0115 | 0.007 | -80.355
-8.5 | -0.886 | 0.01102 | 0.006 | -80.398
-8 | -0.844 | 0.01056 | 0.006 | -79.964
-7.5 | -0.799 | 0.01015 | 0.005 | -78.743
-7 | -0.752 | 0.00902 | 0.004 | -83.366
-6.5 | -0.703 | 0.00968 | 0.003 | -72.658
-6 | -0.65 | 0.00928 | 0.002 | -70.058
-5.5 | -0.595 | 0.00893 | 0.002 | -66.596
-5 | -0.538 | 0.0086 | 0.001 | -62.521
-4.5 | -0.48 | 0.00838 | 0 | -57.336
-4 | -0.422 | 0.00809 | -0.001 | -52.145
-3.5 | -0.363 | 0.00783 | -0.002 | -46.311
-3 | -0.303 | 0.00492 | -0.003 | -61.582
-2.5 | -0.243 | 0.0049 | -0.004 | -49.588
-2 | -0.182 | 0.00485 | -0.004 | -37.649
-1.5 | -0.122 | 0.0048 | -0.005 | -25.379
-1 | -0.061 | 0.00477 | -0.006 | -12.843
-0.5 | 0 | 0.00479 | -0.007 | -0.078
0 | 0.061 | 0.00478 | -0.008 | 12.652
0.5 | 0.121 | 0.00484 | -0.009 | 25.109
1 | 0.182 | 0.00483 | -0.01 | 37.714
1.5 | 0.243 | 0.00488 | -0.011 | 49.828
2 | 0.304 | 0.00494 | -0.011 | 61.552
2.5 | 0.364 | 0.005 | -0.012 | 72.712
3 | 0.424 | 0.00509 | -0.013 | 83.29
3.5 | 0.484 | 0.0052 | -0.014 | 93.103
4 | 0.543 | 0.00536 | -0.015 | 101.225
4.5 | 0.602 | 0.00624 | -0.016 | 96.352
5 | 0.657 | 0.0082 | -0.017 | 80.129
5.5 | 0.712 | 0.00938 | -0.017 | 75.921
6 | 0.766 | 0.00973 | -0.018 | 78.662
6.5 | 0.817 | 0.0101 | -0.019 | 80.897
7 | 0.867 | 0.01052 | -0.02 | 82.377
7.5 | 0.915 | 0.01094 | -0.021 | 83.63
8 | 0.96 | 0.01141 | -0.021 | 84.101
8.5 | 1.002 | 0.01197 | -0.022 | 83.667
9 | 1.041 | 0.01251 | -0.023 | 83.211
9.5 | 1.077 | 0.01316 | -0.024 | 81.84
10 | 1.109 | 0.01389 | -0.024 | 79.847
10.5 | 1.134 | 0.01469 | -0.025 | 77.144
11 | 1.154 | 0.0155 | -0.026 | 74.413
11.5 | 1.169 | 0.01649 | -0.027 | 70.897
12 | 1.179 | 0.01755 | -0.027 | 67.157
12.5 | 1.184 | 0.01866 | -0.028 | 63.427
13 | 1.183 | 0.02013 | -0.029 | 58.787
13.5 | 1.177 | 0.02203 | -0.029 | 53.419
14 | 1.167 | 0.02392 | -0.03 | 48.772
14.5 | 1.154 | 0.02566 | -0.03 | 44.965
15 | 1.129 | 0.03 | -0.031 | 37.639
15.5 | 1.098 | 0.03608 | -0.031 | 30.437
16 | 1.071 | 0.04084 | -0.031 | 26.222
16.5 | 1.022 | 0.0556 | -0.03 | 18.381
17 | 0.932 | 0.1022 | -0.025 | 9.116
17.5 | 0.897 | 0.1187 | -0.023 | 7.555

## 66. Re 4M Mach 0.00 (2)
BIGFOIL.COM POLAR EXPORT
NACA65-115 a=0.0
NACA65-115 a=0.0 |  |  |  | Cl Max: | 1.544 | at alpha= | 20 | deg
XFOIL ncrit=9 |  |  |  | L/D Max: | 91.72 | at alpha= | 9.5 | deg
Re: | 4000000 |  |  | Cd Min: | 0.05636 | at alpha= | 20 | deg
Mach: | 0 |  |  | Cl=0 at alpha= | -0.49915 | deg
|  |  |  | @ Cl=0.1, Cd= | 0.0040769
|  |  |  | @ Cl=0.4, Cd= | 0.0049092
|  |  |  | @ Cl=0.6, Cd= | 0.007818
alpha (deg) | Cl | Cd | Cm | Cl/Cd
-20 | -1.502 | 0.05058 | -0.0423 | -29.6955
-19.5 | -1.4975 | 0.04571 | -0.043 | -32.7609
-19 | -1.4923 | 0.04117 | -0.0432 | -36.2473
-18.5 | -1.4792 | 0.03766 | -0.043 | -39.2777
-18 | -1.4644 | 0.03449 | -0.0424 | -42.4587
-17.5 | -1.4463 | 0.03177 | -0.0415 | -45.5241
-17 | -1.4232 | 0.02957 | -0.0406 | -48.1299
-16.5 | -1.4051 | 0.02709 | -0.0391 | -51.8678
-16 | -1.3837 | 0.02494 | -0.0374 | -55.4812
-15.5 | -1.358 | 0.0232 | -0.0358 | -58.5345
-15 | -1.3292 | 0.02173 | -0.0342 | -61.1689
-14.5 | -1.3016 | 0.02022 | -0.0322 | -64.3719
-14 | -1.278 | 0.01815 | -0.0303 | -70.4132
-13.5 | -1.2587 | 0.01681 | -0.0261 | -74.878
-13 | -1.2313 | 0.01574 | -0.0228 | -78.2274
-12.5 | -1.2009 | 0.01487 | -0.0197 | -80.7599
-12 | -1.1691 | 0.01416 | -0.0166 | -82.5636
-11.5 | -1.1394 | 0.01347 | -0.0127 | -84.588
-11 | -1.1006 | 0.01294 | -0.0103 | -85.0541
-10.5 | -1.057 | 0.01239 | -0.0089 | -85.3107
-10 | -1.0107 | 0.01193 | -0.0078 | -84.7192
-9.5 | -0.9665 | 0.01123 | -0.0063 | -86.0641
-9 | -0.9191 | 0.01067 | -0.0054 | -86.1387
-8.5 | -0.8691 | 0.01023 | -0.0049 | -84.956
-8 | -0.8178 | 0.00985 | -0.0046 | -83.0254
-7.5 | -0.7653 | 0.00952 | -0.0045 | -80.3887
-7 | -0.7133 | 0.00909 | -0.0042 | -78.4708
-6.5 | -0.6602 | 0.00874 | -0.0041 | -75.5378
-6 | -0.6059 | 0.00844 | -0.0043 | -71.7891
-5 | -0.4962 | 0.00786 | -0.0047 | -63.1298
-4 | -0.3848 | 0.00735 | -0.0054 | -52.3537
-3 | -0.2762 | 0.00644 | -0.0058 | -42.8882
-2.5 | -0.2245 | 0.00563 | -0.0057 | -39.8757
-2 | -0.1735 | 0.00462 | -0.0056 | -37.5541
-1.5 | -0.1169 | 0.00428 | -0.0062 | -27.3131
-1 | -0.0592 | 0.00412 | -0.0069 | -14.3689
-0.5 | -0.0001 | 0.00406 | -0.0077 | -0.024631
0 | 0.0588 | 0.00407 | -0.0086 | 14.4472
0.5 | 0.1182 | 0.00408 | -0.0096 | 28.9706
1 | 0.1772 | 0.0041 | -0.0105 | 43.2195
1.5 | 0.2362 | 0.00414 | -0.0114 | 57.0531
2 | 0.2952 | 0.00419 | -0.0122 | 70.4535
2.5 | 0.3525 | 0.0044 | -0.0129 | 80.1136
3 | 0.4066 | 0.00498 | -0.0131 | 81.6466
3.5 | 0.4576 | 0.00582 | -0.013 | 78.6254
4 | 0.5085 | 0.00658 | -0.0128 | 77.2796
4.5 | 0.5586 | 0.00734 | -0.0124 | 76.1035
5 | 0.6097 | 0.00793 | -0.0121 | 76.8852
5.5 | 0.6622 | 0.00838 | -0.0119 | 79.0215
6 | 0.7151 | 0.00873 | -0.0119 | 81.9129
6.5 | 0.7682 | 0.00905 | -0.0119 | 84.884
7 | 0.8195 | 0.00945 | -0.0115 | 86.7196
7.5 | 0.8711 | 0.00978 | -0.0113 | 89.0695
8 | 0.9207 | 0.0102 | -0.0107 | 90.2647
9 | 1.0159 | 0.01111 | -0.0089 | 91.4401
9.5 | 1.0612 | 0.01157 | -0.0077 | 91.72
10 | 1.1022 | 0.01215 | -0.0057 | 90.716
10.5 | 1.1315 | 0.01279 | -0.0016 | 88.4676
11 | 1.1627 | 0.01343 | 0.0019 | 86.5748
11.5 | 1.1947 | 0.01412 | 0.005 | 84.6105
12 | 1.2238 | 0.01495 | 0.0083 | 81.8595
12.5 | 1.2639 | 0.01582 | 0.0091 | 79.8925
13 | 1.2896 | 0.0171 | 0.0122 | 75.4152
13.5 | 1.3141 | 0.01869 | 0.0149 | 70.3103
14 | 1.3438 | 0.02004 | 0.0168 | 67.0559
14.5 | 1.3728 | 0.0215 | 0.0186 | 63.8512
15 | 1.3999 | 0.02314 | 0.0203 | 60.497
15.5 | 1.4242 | 0.02505 | 0.022 | 56.8543
16 | 1.4469 | 0.02714 | 0.0235 | 53.3125
16.5 | 1.467 | 0.02951 | 0.0249 | 49.712
17 | 1.4818 | 0.03245 | 0.0264 | 45.6641
17.5 | 1.4936 | 0.03581 | 0.0275 | 41.709
18 | 1.5064 | 0.03928 | 0.0282 | 38.3503
18.5 | 1.5199 | 0.04283 | 0.0285 | 35.4868
19 | 1.5316 | 0.04675 | 0.0284 | 32.7615
19.5 | 1.5369 | 0.05154 | 0.028 | 29.8196
20 | 1.544 | 0.05636 | 0.0272 | 27.3953

## 67. Re 4M Mach 0.10 (1)
BIGFOIL.COM POLAR EXPORT
NACA65-115 a=0.0
NACA65-115 a=0.0 |  |  |  | Cl Max: | 1.172 | at alpha= | 12.5 | deg
JavaFoil+Calcfoil stall+Eppler ext transition |  |  |  | L/D Max: | 101.912 | at alpha= | 4 | deg
Re: | 4000000 |  |  | Cd Min: | 0.00477 | at alpha= | 0 | deg
Mach: | 0.1 |  |  | Cl=0 at alpha= | -0.5 | deg
|  |  |  | @ Cl=0.1, Cd= | 0.0048084
|  |  |  | @ Cl=0.4, Cd= | 0.0050497
|  |  |  | @ Cl=0.6, Cd= | 0.0062195
alpha (deg) | Cl | Cd | Cm | Cl/Cd
-18 | -0.793 | 0.13926 | 0.011 | -5.694
-17.5 | -0.82 | 0.13112 | 0.011 | -6.255
-17 | -0.843 | 0.12303 | 0.011 | -6.853
-16.5 | -0.864 | 0.11591 | 0.011 | -7.454
-16 | -0.877 | 0.11149 | 0.01 | -7.863
-15.5 | -0.891 | 0.10435 | 0.01 | -8.536
-15 | -0.906 | 0.09348 | 0.01 | -9.695
-14.5 | -0.927 | 0.07982 | 0.011 | -11.613
-14 | -1.045 | 0.02797 | 0.014 | -37.343
-13.5 | -1.065 | 0.02231 | 0.014 | -47.717
-13 | -1.073 | 0.01934 | 0.013 | -55.468
-12.5 | -1.07 | 0.0179 | 0.013 | -59.81
-12 | -1.065 | 0.01639 | 0.012 | -64.979
-11.5 | -1.052 | 0.01548 | 0.011 | -67.962
-11 | -1.036 | 0.01446 | 0.01 | -71.619
-10.5 | -1.014 | 0.01368 | 0.01 | -74.132
-10 | -0.989 | 0.01288 | 0.009 | -76.786
-9.5 | -0.959 | 0.01215 | 0.008 | -78.955
-9 | -0.925 | 0.01162 | 0.007 | -79.595
-8.5 | -0.887 | 0.01113 | 0.007 | -79.696
-8 | -0.846 | 0.01065 | 0.006 | -79.434
-7.5 | -0.802 | 0.01023 | 0.005 | -78.321
-7 | -0.754 | 0.00986 | 0.004 | -76.528
-6.5 | -0.706 | 0.00972 | 0.003 | -72.657
-6 | -0.653 | 0.00932 | 0.002 | -70.04
-5.5 | -0.598 | 0.00901 | 0.002 | -66.295
-5 | -0.54 | 0.0087 | 0.001 | -62.144
-4.5 | -0.483 | 0.00837 | 0 | -57.64
-4 | -0.424 | 0.00816 | -0.001 | -51.894
-3.5 | -0.364 | 0.00785 | -0.002 | -46.421
-3 | -0.304 | 0.00496 | -0.003 | -61.42
-2.5 | -0.244 | 0.00489 | -0.004 | -49.908
-2 | -0.183 | 0.00484 | -0.004 | -37.906
-1.5 | -0.123 | 0.0048 | -0.005 | -25.554
-1 | -0.062 | 0.00479 | -0.006 | -12.853
-0.5 | 0 | 0.00481 | -0.007 | -0.078
0 | 0.061 | 0.00477 | -0.008 | 12.756
0.5 | 0.122 | 0.00483 | -0.009 | 25.291
1 | 0.183 | 0.00482 | -0.01 | 38.041
1.5 | 0.244 | 0.00486 | -0.011 | 50.25
2 | 0.306 | 0.00493 | -0.011 | 62.049
2.5 | 0.366 | 0.00501 | -0.012 | 72.981
3 | 0.426 | 0.00508 | -0.013 | 83.952
3.5 | 0.486 | 0.00523 | -0.014 | 92.926
4 | 0.546 | 0.00535 | -0.015 | 101.912
4.5 | 0.605 | 0.0063 | -0.016 | 96.009
5 | 0.66 | 0.00912 | -0.017 | 72.365
5.5 | 0.715 | 0.00945 | -0.017 | 75.69
6 | 0.769 | 0.00979 | -0.018 | 78.538
6.5 | 0.82 | 0.01017 | -0.019 | 80.709
7 | 0.87 | 0.01059 | -0.02 | 82.191
7.5 | 0.917 | 0.01102 | -0.021 | 83.269
8 | 0.962 | 0.0115 | -0.021 | 83.656
8.5 | 1.004 | 0.01208 | -0.022 | 83.114
9 | 1.043 | 0.01265 | -0.023 | 82.425
9.5 | 1.077 | 0.0133 | -0.024 | 80.992
10 | 1.108 | 0.01406 | -0.025 | 78.857
10.5 | 1.132 | 0.01489 | -0.025 | 76.016
11 | 1.15 | 0.01581 | -0.026 | 72.728
11.5 | 1.163 | 0.01681 | -0.027 | 69.164
12 | 1.17 | 0.01786 | -0.027 | 65.538
12.5 | 1.172 | 0.01912 | -0.028 | 61.297
13 | 1.169 | 0.0206 | -0.029 | 56.724
13.5 | 1.158 | 0.0227 | -0.029 | 51.015
14 | 1.142 | 0.02513 | -0.03 | 45.457
14.5 | 1.125 | 0.02708 | -0.03 | 41.54
15 | 1.093 | 0.03272 | -0.031 | 33.391
15.5 | 1.044 | 0.0445 | -0.03 | 23.469
16 | 0.989 | 0.06213 | -0.029 | 15.919
16.5 | 0.914 | 0.09876 | -0.025 | 9.256
17 | 0.875 | 0.11674 | -0.022 | 7.494
17.5 | 0.845 | 0.12724 | -0.022 | 6.638

## 68. Re 4M Mach 0.10 (2)
BIGFOIL.COM POLAR EXPORT
NACA65-115 a=0.0
NACA65-115 a=0.0 |  |  |  | Cl Max: | 1.5254 | at alpha= | 20 | deg
XFOIL ncrit=9 |  |  |  | L/D Max: | 91 | at alpha= | 9.5 | deg
Re: | 4000000 |  |  | Cd Min: | 0.06109 | at alpha= | 20 | deg
Mach: | 0.1 |  |  | Cl=0 at alpha= | -0.49916 | deg
|  |  |  | @ Cl=0.1, Cd= | 0.0040768
|  |  |  | @ Cl=0.4, Cd= | 0.0048939
|  |  |  | @ Cl=0.6, Cd= | 0.007839
alpha (deg) | Cl | Cd | Cm | Cl/Cd
-20 | -1.4682 | 0.05707 | -0.0431 | -25.7263
-19.5 | -1.4714 | 0.05082 | -0.0447 | -28.9532
-19 | -1.4709 | 0.04539 | -0.0454 | -32.4058
-18.5 | -1.46 | 0.04133 | -0.0456 | -35.3254
-18 | -1.4493 | 0.0375 | -0.0452 | -38.648
-17.5 | -1.4335 | 0.03433 | -0.0445 | -41.7565
-17 | -1.4135 | 0.0317 | -0.0436 | -44.5899
-16.5 | -1.3978 | 0.02885 | -0.0422 | -48.4506
-16 | -1.3784 | 0.02641 | -0.0405 | -52.1924
-15.5 | -1.3545 | 0.02441 | -0.0387 | -55.4896
-15 | -1.3262 | 0.02279 | -0.0371 | -58.1922
-14.5 | -1.2995 | 0.02112 | -0.035 | -61.5294
-14 | -1.2688 | 0.01914 | -0.0342 | -66.2905
-13.5 | -1.2557 | 0.01748 | -0.0292 | -71.8364
-13 | -1.2296 | 0.01627 | -0.0257 | -75.5747
-12.5 | -1.2 | 0.01528 | -0.0225 | -78.534
-12 | -1.1677 | 0.01449 | -0.0194 | -80.5866
-11.5 | -1.1376 | 0.01372 | -0.0156 | -82.9155
-11 | -1.1036 | 0.01315 | -0.0121 | -83.924
-10.5 | -1.061 | 0.01257 | -0.0103 | -84.4073
-10 | -1.0151 | 0.01206 | -0.009 | -84.1708
-9.5 | -0.9699 | 0.01144 | -0.0076 | -84.7815
-9 | -0.9235 | 0.01079 | -0.0063 | -85.5885
-8.5 | -0.8736 | 0.01032 | -0.0056 | -84.6512
-8 | -0.8222 | 0.00992 | -0.0052 | -82.8831
-7.5 | -0.7694 | 0.00958 | -0.0049 | -80.3132
-7 | -0.717 | 0.00916 | -0.0046 | -78.2751
-6 | -0.6092 | 0.00847 | -0.0046 | -71.9244
-5.5 | -0.554 | 0.00821 | -0.0047 | -67.4787
-5 | -0.4989 | 0.00789 | -0.0049 | -63.2319
-4.5 | -0.4428 | 0.00766 | -0.0052 | -57.8068
-4 | -0.3868 | 0.00738 | -0.0055 | -52.4119
-3 | -0.2775 | 0.00646 | -0.0059 | -42.9567
-2.5 | -0.2255 | 0.00567 | -0.0058 | -39.7707
-2 | -0.1745 | 0.00464 | -0.0056 | -37.6078
-1.5 | -0.1176 | 0.00429 | -0.0062 | -27.4126
-1 | -0.0595 | 0.00413 | -0.0069 | -14.4068
-0.5 | -0.0001 | 0.00407 | -0.0078 | -0.02457
0 | 0.0591 | 0.00407 | -0.0087 | 14.5209
0.5 | 0.1189 | 0.00408 | -0.0096 | 29.1422
1 | 0.1783 | 0.0041 | -0.0105 | 43.4878
1.5 | 0.2377 | 0.00415 | -0.0114 | 57.2771
2 | 0.297 | 0.0042 | -0.0123 | 70.7143
2.5 | 0.3547 | 0.00441 | -0.013 | 80.4308
3 | 0.409 | 0.00499 | -0.0132 | 81.9639
3.5 | 0.4601 | 0.00585 | -0.013 | 78.6496
4.5 | 0.5614 | 0.00738 | -0.0123 | 76.0705
5 | 0.6127 | 0.00799 | -0.0119 | 76.6834
5.5 | 0.6656 | 0.00842 | -0.0118 | 79.0499
6 | 0.7188 | 0.00877 | -0.0117 | 81.9612
6.5 | 0.7721 | 0.0091 | -0.0116 | 84.8462
7 | 0.8237 | 0.0095 | -0.0112 | 86.7053
7.5 | 0.8754 | 0.00984 | -0.0108 | 88.9634
8 | 0.9248 | 0.0103 | -0.0101 | 89.7864
9 | 1.02 | 0.01121 | -0.008 | 90.9902
9.5 | 1.0647 | 0.0117 | -0.0065 | 91
10 | 1.1019 | 0.01232 | -0.0037 | 89.4399
10.5 | 1.1307 | 0.01298 | 0.0006 | 87.1109
11 | 1.1625 | 0.01367 | 0.004 | 85.0402
11.5 | 1.1945 | 0.01443 | 0.0071 | 82.7789
12 | 1.2235 | 0.01532 | 0.0105 | 79.8629
13 | 1.2874 | 0.0178 | 0.0146 | 72.3258
13.5 | 1.3148 | 0.0193 | 0.017 | 68.1244
14 | 1.3443 | 0.02076 | 0.019 | 64.7543
14.5 | 1.3727 | 0.02234 | 0.0208 | 61.4458
15 | 1.3988 | 0.02415 | 0.0226 | 57.9213
15.5 | 1.4222 | 0.02623 | 0.0244 | 54.2204
16 | 1.4435 | 0.02854 | 0.026 | 50.5781
16.5 | 1.4606 | 0.0313 | 0.0275 | 46.6645
17 | 1.4684 | 0.03501 | 0.0291 | 41.9423
17.5 | 1.4843 | 0.03823 | 0.0298 | 38.8255
18 | 1.4998 | 0.04164 | 0.0303 | 36.0183
18.5 | 1.5114 | 0.04561 | 0.0305 | 33.1375
19 | 1.5205 | 0.05003 | 0.0302 | 30.3918
19.5 | 1.5223 | 0.0555 | 0.0295 | 27.4288
20 | 1.5254 | 0.06109 | 0.0282 | 24.9697

## 69. Re 4M Mach 0.25 (1)
BIGFOIL.COM POLAR EXPORT
NACA65-115 a=0.0
NACA65-115 a=0.0 |  |  |  | Cl Max: | 1.114 | at alpha= | 11 | deg
JavaFoil+Calcfoil stall+Eppler ext transition |  |  |  | L/D Max: | 102.41 | at alpha= | 4 | deg
Re: | 4000000 |  |  | Cd Min: | 0.00483 | at alpha= | -1 | deg
Mach: | 0.25 |  |  | Cl=0 at alpha= | -0.5 | deg
|  |  |  | @ Cl=0.1, Cd= | 0.0048419
|  |  |  | @ Cl=0.4, Cd= | 0.005101
|  |  |  | @ Cl=0.6, Cd= | 0.0078631
alpha (deg) | Cl | Cd | Cm | Cl/Cd
-16 | -0.606 | 0.12664 | 0.009 | -4.787
-15.5 | -0.65 | 0.12042 | 0.009 | -5.399
-15 | -0.69 | 0.11079 | 0.008 | -6.23
-14.5 | -0.726 | 0.10485 | 0.008 | -6.921
-14 | -0.757 | 0.09727 | 0.008 | -7.783
-13.5 | -0.783 | 0.09092 | 0.008 | -8.618
-13 | -0.806 | 0.08313 | 0.008 | -9.699
-12.5 | -0.831 | 0.07211 | 0.009 | -11.523
-12 | -0.96 | 0.02301 | 0.012 | -41.743
-11.5 | -0.986 | 0.01805 | 0.011 | -54.618
-11 | -0.991 | 0.01593 | 0.011 | -62.251
-10.5 | -0.985 | 0.01476 | 0.01 | -66.75
-10 | -0.971 | 0.01395 | 0.009 | -69.592
-9.5 | -0.95 | 0.01305 | 0.008 | -72.83
-9 | -0.924 | 0.01225 | 0.008 | -75.421
-8.5 | -0.891 | 0.01165 | 0.007 | -76.489
-8 | -0.854 | 0.01112 | 0.006 | -76.805
-7.5 | -0.812 | 0.01064 | 0.005 | -76.38
-7 | -0.767 | 0.01021 | 0.004 | -75.071
-6.5 | -0.718 | 0.00981 | 0.003 | -73.145
-6 | -0.666 | 0.00867 | 0.002 | -76.806
-5.5 | -0.612 | 0.00925 | 0.002 | -66.16
-5 | -0.554 | 0.00898 | 0.001 | -61.681
-4.5 | -0.495 | 0.00862 | 0 | -57.427
-4 | -0.435 | 0.00835 | -0.001 | -52.069
-3.5 | -0.374 | 0.00801 | -0.002 | -46.718
-3 | -0.313 | 0.00777 | -0.003 | -40.235
-2.5 | -0.251 | 0.00491 | -0.004 | -51.014
-2 | -0.188 | 0.00489 | -0.005 | -38.555
-1.5 | -0.126 | 0.00487 | -0.005 | -25.858
-1 | -0.063 | 0.00483 | -0.006 | -13.099
-0.5 | 0 | 0.00483 | -0.007 | -0.08
0 | 0.063 | 0.00483 | -0.008 | 12.95
0.5 | 0.125 | 0.00485 | -0.009 | 25.866
1 | 0.188 | 0.00487 | -0.01 | 38.66
1.5 | 0.251 | 0.00492 | -0.011 | 51.034
2 | 0.314 | 0.00498 | -0.012 | 62.999
2.5 | 0.376 | 0.00507 | -0.013 | 74.114
3 | 0.438 | 0.00515 | -0.014 | 84.952
3.5 | 0.499 | 0.0053 | -0.014 | 94.284
4 | 0.56 | 0.00547 | -0.015 | 102.41
4.5 | 0.618 | 0.00894 | -0.016 | 69.134
5 | 0.676 | 0.00938 | -0.017 | 72.054
5.5 | 0.731 | 0.00975 | -0.018 | 75.036
6 | 0.785 | 0.01013 | -0.019 | 77.553
6.5 | 0.837 | 0.01056 | -0.02 | 79.257
7 | 0.886 | 0.01102 | -0.02 | 80.441
7.5 | 0.932 | 0.01153 | -0.021 | 80.841
8 | 0.975 | 0.01211 | -0.022 | 80.49
8.5 | 1.013 | 0.01277 | -0.023 | 79.325
9 | 1.047 | 0.01346 | -0.024 | 77.792
9.5 | 1.076 | 0.01425 | -0.024 | 75.52
10 | 1.099 | 0.01518 | -0.025 | 72.399
10.5 | 1.111 | 0.0162 | -0.026 | 68.562
11 | 1.114 | 0.01747 | -0.027 | 63.766
11.5 | 1.109 | 0.01884 | -0.027 | 58.846
12 | 1.096 | 0.02007 | -0.028 | 54.616
12.5 | 1.07 | 0.02255 | -0.029 | 47.448
13 | 1.028 | 0.0272 | -0.029 | 37.784
13.5 | 0.984 | 0.0311 | -0.029 | 31.635
14 | 0.822 | 0.09417 | -0.018 | 8.73
14.5 | 0.776 | 0.10412 | -0.017 | 7.453
15 | 0.727 | 0.11304 | -0.017 | 6.431
15.5 | 0.674 | 0.1175 | -0.017 | 5.738
16 | 0.616 | 0.12745 | -0.017 | 4.835

## 70. Re 4M Mach 0.25 (2)
BIGFOIL.COM POLAR EXPORT
NACA65-115 a=0.0
NACA65-115 a=0.0 |  |  |  | Cl Max: | 1.4089 | at alpha= | 17.5 | deg
XFOIL ncrit=9 |  |  |  | L/D Max: | 87.8407 | at alpha= | 8.5 | deg
Re: | 4000000 |  |  | Cd Min: | 0.13054 | at alpha= | -19 | deg
Mach: | 0.25 |  |  | Cl=0 at alpha= | -0.49919 | deg
|  |  |  | @ Cl=0.1, Cd= | 0.0041163
|  |  |  | @ Cl=0.4, Cd= | 0.0048433
|  |  |  | @ Cl=0.6, Cd= | 0.007912
alpha (deg) | Cl | Cd | Cm | Cl/Cd
-19 | -1.0128 | 0.13054 | -0.0072 | -7.7585
-18.5 | -1.0956 | 0.10485 | -0.0238 | -10.4492
-18 | -1.173 | 0.08208 | -0.0389 | -14.2909
-17.5 | -1.1946 | 0.07059 | -0.0456 | -16.9231
-17 | -1.2347 | 0.05815 | -0.0515 | -21.233
-16.5 | -1.2536 | 0.04963 | -0.054 | -25.2589
-16 | -1.2663 | 0.04259 | -0.0548 | -29.7323
-15.5 | -1.2727 | 0.03685 | -0.0542 | -34.5373
-15 | -1.2653 | 0.03271 | -0.0527 | -38.6824
-14.5 | -1.2562 | 0.02897 | -0.0505 | -43.3621
-13.5 | -1.2108 | 0.02359 | -0.0467 | -51.3268
-13 | -1.1963 | 0.02117 | -0.0425 | -56.5092
-12.5 | -1.1858 | 0.01852 | -0.0376 | -64.0281
-12 | -1.1562 | 0.01711 | -0.034 | -67.5745
-11.5 | -1.1262 | 0.01581 | -0.0302 | -71.2334
-11 | -1.0936 | 0.01475 | -0.0264 | -74.1424
-10.5 | -1.061 | 0.01381 | -0.0223 | -76.8284
-10 | -1.0293 | 0.01304 | -0.0176 | -78.934
-9.5 | -0.9877 | 0.01236 | -0.0146 | -79.911
-9 | -0.9413 | 0.01171 | -0.0124 | -80.3843
-8.5 | -0.8959 | 0.01091 | -0.0102 | -82.1173
-8 | -0.8445 | 0.01038 | -0.0089 | -81.3584
-7.5 | -0.7912 | 0.00995 | -0.008 | -79.5176
-7 | -0.7366 | 0.00954 | -0.0073 | -77.2117
-6.5 | -0.6828 | 0.00906 | -0.0066 | -75.3642
-6 | -0.6271 | 0.00869 | -0.0062 | -72.1634
-5.5 | -0.5701 | 0.00838 | -0.0061 | -68.031
-5 | -0.5133 | 0.00805 | -0.006 | -63.764
-4.5 | -0.4555 | 0.00778 | -0.0062 | -58.5476
-4 | -0.3977 | 0.0075 | -0.0063 | -53.0267
-3.5 | -0.34 | 0.0072 | -0.0066 | -47.2222
-3 | -0.2844 | 0.00665 | -0.0065 | -42.7669
-2.5 | -0.2313 | 0.00583 | -0.0063 | -39.6741
-2 | -0.1796 | 0.00471 | -0.0059 | -38.1316
-1.5 | -0.1214 | 0.00434 | -0.0064 | -27.9724
-1 | -0.0613 | 0.00415 | -0.0072 | -14.7711
-0.5 | -0.0001 | 0.0041 | -0.008 | -0.02439
0 | 0.0614 | 0.00411 | -0.009 | 14.9392
0.5 | 0.123 | 0.00412 | -0.0099 | 29.8544
1 | 0.1846 | 0.00415 | -0.0109 | 44.4819
1.5 | 0.2458 | 0.00418 | -0.0118 | 58.8038
2 | 0.3072 | 0.00425 | -0.0127 | 72.2824
2.5 | 0.3667 | 0.00446 | -0.0133 | 82.2197
3 | 0.4223 | 0.0051 | -0.0134 | 82.8039
3.5 | 0.474 | 0.00601 | -0.013 | 78.8686
4 | 0.5258 | 0.00684 | -0.0124 | 76.8713
4.5 | 0.5765 | 0.00764 | -0.0116 | 75.4581
5 | 0.6292 | 0.00825 | -0.011 | 76.2667
5.5 | 0.6841 | 0.00863 | -0.0107 | 79.27
6 | 0.7389 | 0.009 | -0.0103 | 82.1
6.5 | 0.7923 | 0.00942 | -0.0097 | 84.1083
7 | 0.8456 | 0.0098 | -0.0089 | 86.2857
7.5 | 0.897 | 0.01025 | -0.0078 | 87.5122
8 | 0.9451 | 0.01081 | -0.0062 | 87.4283
8.5 | 0.9926 | 0.0113 | -0.0043 | 87.8407
9 | 1.0345 | 0.01184 | -0.0015 | 87.3733
9.5 | 1.0648 | 0.01253 | 0.0033 | 84.98
10 | 1.0948 | 0.01345 | 0.0077 | 81.3978
11 | 1.1602 | 0.01543 | 0.0149 | 75.1912
11.5 | 1.1915 | 0.01658 | 0.0183 | 71.8637
12 | 1.216 | 0.01786 | 0.0226 | 68.0851
13 | 1.2828 | 0.02159 | 0.026 | 59.4164
13.5 | 1.309 | 0.02367 | 0.0286 | 55.3021
14 | 1.3335 | 0.02597 | 0.031 | 51.3477
14.5 | 1.3574 | 0.02843 | 0.0331 | 47.7453
15 | 1.376 | 0.03142 | 0.0352 | 43.7938
15.5 | 1.3802 | 0.03578 | 0.0372 | 38.5746
16 | 1.392 | 0.03983 | 0.0383 | 34.9485
16.5 | 1.4069 | 0.04383 | 0.039 | 32.099
17 | 1.4067 | 0.04958 | 0.0391 | 28.3723
17.5 | 1.4089 | 0.05545 | 0.0385 | 25.4085
18 | 1.3978 | 0.06325 | 0.0366 | 22.0996
18.5 | 1.3855 | 0.07185 | 0.0336 | 19.2832
19 | 1.3702 | 0.08143 | 0.0293 | 16.8267
19.5 | 1.329 | 0.09565 | 0.0216 | 13.8944
20 | 1.288 | 0.11094 | 0.0123 | 11.6099

## 71. Re 4M Mach 0.50 (1)
BIGFOIL.COM POLAR EXPORT
NACA65-115 a=0.0
NACA65-115 a=0.0 |  |  |  | Cl Max: | 1.123 | at alpha= | 20 | deg
JavaFoil+Calcfoil stall+Eppler ext transition |  |  |  | L/D Max: | 99.522 | at alpha= | 4 | deg
Re: | 4000000 |  |  | Cd Min: | 0.00496 | at alpha= | -1 | deg
Mach: | 0.5 |  |  | Cl=0 at alpha= | -0.5 | deg
|  |  |  | @ Cl=0.1, Cd= | 0.0050243
|  |  |  | @ Cl=0.4, Cd= | 0.0052994
|  |  |  | @ Cl=0.6, Cd= | 0.0060605
alpha (deg) | Cl | Cd | Cm | Cl/Cd
-20 | -1.077 | 0.16199 | 0.017 | -6.651
-19.5 | -1.047 | 0.15689 | 0.015 | -6.673
-19 | -1.02 | 0.1561 | 0.015 | -6.532
-18.5 | -0.993 | 0.14916 | 0.014 | -6.656
-18 | -0.968 | 0.14696 | 0.014 | -6.585
-17.5 | -0.94 | 0.13965 | 0.014 | -6.734
-17 | -0.911 | 0.13431 | 0.012 | -6.781
-16.5 | -0.883 | 0.13006 | 0.012 | -6.791
-16 | -0.856 | 0.12529 | 0.011 | -6.834
-15.5 | -0.83 | 0.12535 | 0.011 | -6.624
-15 | -0.801 | 0.11863 | 0.01 | -6.753
-14.5 | -0.773 | 0.11215 | 0.009 | -6.896
-14 | -0.746 | 0.10683 | 0.009 | -6.987
-13.5 | -0.719 | 0.10344 | 0.009 | -6.955
-13 | -0.692 | 0.09838 | 0.008 | -7.033
-12.5 | -0.664 | 0.09075 | 0.007 | -7.314
-12 | -0.637 | 0.08286 | 0.007 | -7.682
-11.5 | -0.61 | 0.07527 | 0.007 | -8.104
-11 | -0.583 | 0.07075 | 0.006 | -8.245
-10.5 | -0.554 | 0.08111 | 0.005 | -6.83
-10 | -0.527 | 0.07028 | 0.005 | -7.494
-9.5 | -0.499 | 0.06378 | 0.005 | -7.831
-9 | -0.473 | 0.05647 | 0.004 | -8.385
-8.5 | -0.537 | 0.01506 | 0.007 | -35.616
-8 | -0.416 | 0.05584 | 0.003 | -7.454
-7.5 | -0.755 | 0.01351 | 0.006 | -55.886
-7 | -0.772 | 0.01238 | 0.005 | -62.403
-6.5 | -0.752 | 0.01154 | 0.004 | -65.121
-6 | -0.712 | 0.01092 | 0.003 | -65.259
-5.5 | -0.662 | 0.01037 | 0.002 | -63.851
-5 | -0.605 | 0.00985 | 0.001 | -61.424
-4.5 | -0.544 | 0.00942 | 0 | -57.772
-4 | -0.481 | 0.00902 | -0.001 | -53.298
-3.5 | -0.415 | 0.00795 | -0.002 | -52.215
-3 | -0.349 | 0.00847 | -0.003 | -41.151
-2.5 | -0.28 | 0.00508 | -0.004 | -55.055
-2 | -0.21 | 0.00505 | -0.005 | -41.717
-1.5 | -0.141 | 0.00501 | -0.006 | -28.079
-1 | -0.071 | 0.00496 | -0.007 | -14.256
-0.5 | 0 | 0.00496 | -0.008 | -0.087
0 | 0.07 | 0.00502 | -0.009 | 13.937
0.5 | 0.14 | 0.00503 | -0.01 | 27.867
1 | 0.211 | 0.00509 | -0.011 | 41.379
1.5 | 0.281 | 0.00512 | -0.012 | 54.887
2 | 0.351 | 0.0052 | -0.013 | 67.511
2.5 | 0.42 | 0.00534 | -0.014 | 78.552
3 | 0.489 | 0.00543 | -0.015 | 89.938
3.5 | 0.557 | 0.00569 | -0.016 | 97.904
4 | 0.622 | 0.00625 | -0.017 | 99.522
4.5 | 0.68 | 0.0102 | -0.018 | 66.645
5 | 0.741 | 0.01072 | -0.019 | 69.176
5.5 | 0.798 | 0.0113 | -0.02 | 70.617
6 | 0.849 | 0.01196 | -0.021 | 70.998
6.5 | 0.893 | 0.01269 | -0.022 | 70.34
7 | 0.924 | 0.01362 | -0.022 | 67.818
7.5 | 0.934 | 0.01482 | -0.023 | 63.032
8 | 0.901 | 0.01621 | -0.024 | 55.596
8.5 | 0.595 | 0.01802 | -0.025 | 33.011
9 | 0.524 | 0.06366 | -0.012 | 8.235
9.5 | 0.66 | 0.01935 | -0.027 | 34.096
10 | 0.583 | 0.06415 | -0.015 | 9.08
10.5 | 0.607 | 0.0711 | -0.014 | 8.541
11 | 0.634 | 0.08119 | -0.014 | 7.807
11.5 | 0.665 | 0.07379 | -0.017 | 9.012
12 | 0.688 | 0.09027 | -0.016 | 7.625
12.5 | 0.716 | 0.08942 | -0.016 | 8.004
13 | 0.743 | 0.10061 | -0.017 | 7.385
13.5 | 0.771 | 0.10505 | -0.018 | 7.335
14 | 0.797 | 0.10873 | -0.018 | 7.332
14.5 | 0.824 | 0.11394 | -0.019 | 7.232
15 | 0.853 | 0.11854 | -0.02 | 7.194
15.5 | 0.879 | 0.12376 | -0.021 | 7.105
16 | 0.906 | 0.12509 | -0.022 | 7.244
16.5 | 0.933 | 0.13156 | -0.022 | 7.094
17 | 0.963 | 0.13814 | -0.024 | 6.972
17.5 | 0.988 | 0.13804 | -0.024 | 7.159
18 | 1.015 | 0.14243 | -0.025 | 7.126
18.5 | 1.042 | 0.15221 | -0.025 | 6.845
19 | 1.073 | 0.15195 | -0.027 | 7.064
19.5 | 1.103 | 0.15921 | -0.029 | 6.931
20 | 1.123 | 0.16366 | -0.028 | 6.861

## 72. Re 4M Mach 0.50 (2)
BIGFOIL.COM POLAR EXPORT
NACA65-115 a=0.0
NACA65-115 a=0.0 |  |  |  | Cl Max: | 1.0077 | at alpha= | 9.5 | deg
XFOIL ncrit=9 |  |  |  | L/D Max: | 90.257 | at alpha= | 2.5 | deg
Re: | 4000000 |  |  | Cd Min: | 0.1393 | at alpha= | -14 | deg
Mach: | 0.5 |  |  | Cl=0 at alpha= | -0.50567 | deg
|  |  |  | @ Cl=0.1, Cd= | 0.0042922
|  |  |  | @ Cl=0.4, Cd= | 0.0045942
|  |  |  | @ Cl=0.6, Cd= | 0.0081768
alpha (deg) | Cl | Cd | Cm | Cl/Cd
-14 | -0.6027 | 0.1393 | -0.0082 | -4.3266
-13.5 | -0.61 | 0.12628 | -0.0159 | -4.8305
-13 | -0.6183 | 0.11363 | -0.0236 | -5.4413
-12.5 | -0.6276 | 0.10119 | -0.0314 | -6.2022
-12 | -0.6491 | 0.08601 | -0.0412 | -7.5468
-11.5 | -0.6811 | 0.06892 | -0.0536 | -9.8825
-10.5 | -0.7505 | 0.04636 | -0.0653 | -16.1885
-10 | -0.7877 | 0.03763 | -0.0656 | -20.9328
-9.5 | -0.8203 | 0.03022 | -0.0626 | -27.1443
-9 | -0.8473 | 0.0233 | -0.0567 | -36.3648
-8.5 | -0.8438 | 0.01855 | -0.0502 | -45.4879
-8 | -0.821 | 0.01559 | -0.0439 | -52.662
-7 | -0.7661 | 0.01195 | -0.0303 | -64.1088
-6.5 | -0.7349 | 0.01094 | -0.0229 | -67.1755
-6 | -0.684 | 0.01015 | -0.0188 | -67.3892
-5.5 | -0.6297 | 0.0094 | -0.0155 | -66.9894
-5 | -0.5686 | 0.0089 | -0.0136 | -63.8876
-4.5 | -0.5058 | 0.00846 | -0.0121 | -59.7872
-4 | -0.4415 | 0.00808 | -0.0112 | -54.6411
-3.5 | -0.3764 | 0.00775 | -0.0106 | -48.5677
-3 | -0.3116 | 0.00738 | -0.0102 | -42.2222
-2.5 | -0.2534 | 0.00658 | -0.0091 | -38.5106
-2 | -0.2008 | 0.0052 | -0.0076 | -38.6154
-1.5 | -0.1383 | 0.00449 | -0.0075 | -30.8018
-1 | -0.0698 | 0.00433 | -0.0081 | -16.1201
-0.5 | 0.0008 | 0.00428 | -0.0092 | 0.18692
0 | 0.0712 | 0.00428 | -0.0103 | 16.6355
0.5 | 0.1419 | 0.00431 | -0.0114 | 32.9234
1 | 0.2121 | 0.00434 | -0.0124 | 48.871
1.5 | 0.2828 | 0.00436 | -0.0134 | 64.8624
2 | 0.3534 | 0.00443 | -0.0143 | 79.7743
2.5 | 0.4215 | 0.00467 | -0.0148 | 90.257
3 | 0.4803 | 0.00558 | -0.0139 | 86.0753
4 | 0.5817 | 0.00787 | -0.0092 | 73.9136
4.5 | 0.633 | 0.00873 | -0.0065 | 72.5086
5 | 0.6908 | 0.00924 | -0.0045 | 74.7619
5.5 | 0.7469 | 0.00974 | -0.0019 | 76.6838
6 | 0.793 | 0.01034 | 0.0025 | 76.6925
6.5 | 0.8313 | 0.01108 | 0.0082 | 75.0271
7 | 0.8705 | 0.01206 | 0.0133 | 72.1808
7.5 | 0.904 | 0.01347 | 0.0188 | 67.1121
8 | 0.9396 | 0.01501 | 0.0238 | 62.5983
8.5 | 0.9674 | 0.01708 | 0.0293 | 56.6393
9 | 0.9912 | 0.01955 | 0.0347 | 50.7008
9.5 | 1.0077 | 0.02262 | 0.0402 | 44.5491
10 | 1.0068 | 0.02699 | 0.046 | 37.3027
10.5 | 0.9951 | 0.03268 | 0.0507 | 30.4498
11 | 0.9771 | 0.03948 | 0.0534 | 24.7492
11.5 | 0.9459 | 0.04806 | 0.0538 | 19.6816
13 | 0.869 | 0.08273 | 0.035 | 10.504
13.5 | 0.8416 | 0.09746 | 0.0251 | 8.6353
14 | 0.8158 | 0.11287 | 0.0154 | 7.2278
14.5 | 0.7843 | 0.12929 | 0.0052 | 6.0662

## 73. Re 5M Mach 0.00 (1)
BIGFOIL.COM POLAR EXPORT
NACA65-115 a=0.0
NACA65-115 a=0.0 |  |  |  | Cl Max: | 1.186 | at alpha= | 12.5 | deg
JavaFoil+Calcfoil stall+Eppler ext transition |  |  |  | L/D Max: | 93.594 | at alpha= | 3.5 | deg
Re: | 5000000 |  |  | Cd Min: | 0.00465 | at alpha= | -1 | deg
Mach: | 0 |  |  | Cl=0 at alpha= | -0.5 | deg
|  |  |  | @ Cl=0.1, Cd= | 0.0047025
|  |  |  | @ Cl=0.4, Cd= | 0.004976
|  |  |  | @ Cl=0.6, Cd= | 0.0065083
alpha (deg) | Cl | Cd | Cm | Cl/Cd
-18.5 | -0.815 | 0.14011 | 0.012 | -5.818
-18 | -0.839 | 0.13525 | 0.011 | -6.202
-17.5 | -0.866 | 0.1235 | 0.012 | -7.009
-17 | -0.887 | 0.11462 | 0.012 | -7.737
-16.5 | -0.907 | 0.10615 | 0.012 | -8.541
-16 | -0.914 | 0.10364 | 0.011 | -8.819
-15.5 | -0.933 | 0.09064 | 0.012 | -10.294
-15 | -1.047 | 0.0335 | 0.015 | -31.256
-14.5 | -1.071 | 0.02631 | 0.015 | -40.695
-14 | -1.087 | 0.0217 | 0.014 | -50.086
-13.5 | -1.092 | 0.01944 | 0.014 | -56.17
-13 | -1.092 | 0.01762 | 0.013 | -62.012
-12.5 | -1.085 | 0.0167 | 0.013 | -64.966
-12 | -1.077 | 0.01522 | 0.012 | -70.762
-11.5 | -1.062 | 0.01444 | 0.011 | -73.53
-11 | -1.043 | 0.01361 | 0.01 | -76.619
-10.5 | -1.02 | 0.01282 | 0.01 | -79.536
-10 | -0.992 | 0.01219 | 0.009 | -81.418
-9.5 | -0.961 | 0.01156 | 0.008 | -83.164
-9 | -0.926 | 0.01105 | 0.007 | -83.757
-8.5 | -0.887 | 0.01059 | 0.007 | -83.781
-8 | -0.845 | 0.01015 | 0.006 | -83.265
-7.5 | -0.801 | 0.009 | 0.005 | -88.942
-7 | -0.755 | 0.0097 | 0.004 | -77.85
-6.5 | -0.703 | 0.00928 | 0.003 | -75.8
-6 | -0.65 | 0.00892 | 0.002 | -72.911
-5.5 | -0.595 | 0.0086 | 0.002 | -69.187
-5 | -0.538 | 0.00836 | 0.001 | -64.388
-4.5 | -0.48 | 0.00807 | 0 | -59.516
-4 | -0.422 | 0.00783 | -0.001 | -53.881
-3.5 | -0.363 | 0.00759 | -0.002 | -47.733
-3 | -0.303 | 0.00487 | -0.003 | -62.14
-2.5 | -0.243 | 0.00479 | -0.004 | -50.708
-2 | -0.183 | 0.00474 | -0.004 | -38.519
-1.5 | -0.122 | 0.00468 | -0.005 | -26.056
-1 | -0.061 | 0.00465 | -0.006 | -13.168
-0.5 | 0 | 0.00467 | -0.007 | -0.08
0 | 0.061 | 0.00467 | -0.008 | 12.953
0.5 | 0.121 | 0.00472 | -0.009 | 25.706
1 | 0.182 | 0.00473 | -0.01 | 38.569
1.5 | 0.243 | 0.00479 | -0.011 | 50.784
2 | 0.304 | 0.00483 | -0.011 | 62.95
2.5 | 0.364 | 0.00491 | -0.012 | 74.103
3 | 0.424 | 0.00502 | -0.013 | 84.528
3.5 | 0.484 | 0.00517 | -0.014 | 93.594
4 | 0.543 | 0.00589 | -0.015 | 92.243
4.5 | 0.602 | 0.00653 | -0.016 | 92.062
5 | 0.658 | 0.00828 | -0.017 | 79.415
5.5 | 0.713 | 0.00906 | -0.017 | 78.718
6 | 0.767 | 0.00939 | -0.018 | 81.681
6.5 | 0.818 | 0.00973 | -0.019 | 84.151
7 | 0.868 | 0.01012 | -0.02 | 85.807
7.5 | 0.916 | 0.01051 | -0.021 | 87.165
8 | 0.961 | 0.01096 | -0.021 | 87.684
8.5 | 1.003 | 0.01149 | -0.022 | 87.279
9 | 1.042 | 0.01202 | -0.023 | 86.73
9.5 | 1.079 | 0.01261 | -0.024 | 85.531
10 | 1.111 | 0.01329 | -0.024 | 83.571
10.5 | 1.136 | 0.01407 | -0.025 | 80.718
11 | 1.156 | 0.01483 | -0.026 | 77.92
11.5 | 1.171 | 0.01574 | -0.027 | 74.397
12 | 1.181 | 0.01675 | -0.027 | 70.509
12.5 | 1.186 | 0.01779 | -0.028 | 66.68
13 | 1.186 | 0.01917 | -0.029 | 61.879
13.5 | 1.18 | 0.0209 | -0.029 | 56.466
14 | 1.17 | 0.02259 | -0.03 | 51.817
14.5 | 1.158 | 0.02414 | -0.031 | 47.963
15 | 1.135 | 0.02763 | -0.031 | 41.099
15.5 | 1.109 | 0.03198 | -0.031 | 34.67
16 | 1.084 | 0.03523 | -0.032 | 30.774
16.5 | 1.05 | 0.04214 | -0.032 | 24.912
17 | 0.986 | 0.06514 | -0.03 | 15.131
17.5 | 0.909 | 0.1069 | -0.026 | 8.505

## 74. Re 5M Mach 0.00 (2)
BIGFOIL.COM POLAR EXPORT
NACA65-115 a=0.0
NACA65-115 a=0.0 |  |  |  | Cl Max: | 1.5873 | at alpha= | 20 | deg
XFOIL ncrit=9 |  |  |  | L/D Max: | 96.8272 | at alpha= | 9 | deg
Re: | 5000000 |  |  | Cd Min: | 0.05123 | at alpha= | 20 | deg
Mach: | 0 |  |  | Cl=0 at alpha= | -0.49916 | deg
|  |  |  | @ Cl=0.1, Cd= | 0.0038869
|  |  |  | @ Cl=0.4, Cd= | 0.0051167
|  |  |  | @ Cl=0.6, Cd= | 0.0075999
alpha (deg) | Cl | Cd | Cm | Cl/Cd
-20 | -1.5441 | 0.04586 | -0.043 | -33.6699
-19.5 | -1.5458 | 0.04067 | -0.0431 | -38.0084
-19 | -1.5374 | 0.03678 | -0.0427 | -41.7999
-18.5 | -1.5253 | 0.03342 | -0.0419 | -45.6403
-18 | -1.5106 | 0.0305 | -0.0408 | -49.5279
-17.5 | -1.4903 | 0.02816 | -0.0396 | -52.9226
-17 | -1.4657 | 0.02622 | -0.0384 | -55.9001
-16.5 | -1.4441 | 0.02414 | -0.0367 | -59.8219
-16 | -1.4228 | 0.02213 | -0.0346 | -64.2928
-15.5 | -1.3943 | 0.0207 | -0.0329 | -67.3575
-15 | -1.3652 | 0.01934 | -0.031 | -70.5895
-14.5 | -1.3278 | 0.01809 | -0.0305 | -73.3997
-14 | -1.3034 | 0.0171 | -0.0269 | -76.2222
-13.5 | -1.2733 | 0.01618 | -0.0242 | -78.6959
-13 | -1.245 | 0.01517 | -0.021 | -82.0699
-12.5 | -1.2231 | 0.01398 | -0.0164 | -87.4893
-12 | -1.1946 | 0.01325 | -0.0124 | -90.1585
-11.5 | -1.1593 | 0.01265 | -0.0094 | -91.6443
-11 | -1.1159 | 0.01213 | -0.0079 | -91.9951
-10.5 | -1.0705 | 0.01162 | -0.0067 | -92.1256
-10 | -1.023 | 0.01116 | -0.0058 | -91.6667
-9.5 | -0.9743 | 0.01073 | -0.0051 | -90.8015
-9 | -0.9251 | 0.01026 | -0.0044 | -90.1657
-8.5 | -0.8758 | 0.00974 | -0.0038 | -89.9179
-8 | -0.8241 | 0.00936 | -0.0035 | -88.0449
-7.5 | -0.771 | 0.00903 | -0.0035 | -85.3821
-7 | -0.7173 | 0.00875 | -0.0036 | -81.9771
-6.5 | -0.6639 | 0.00837 | -0.0035 | -79.319
-6 | -0.6095 | 0.00808 | -0.0037 | -75.4332
-5.5 | -0.5541 | 0.00783 | -0.004 | -70.7663
-5 | -0.4989 | 0.00756 | -0.0043 | -65.9921
-4.5 | -0.4428 | 0.00733 | -0.0047 | -60.4093
-4 | -0.3867 | 0.00709 | -0.0051 | -54.5416
-3.5 | -0.3307 | 0.0068 | -0.0055 | -48.6324
-2 | -0.1703 | 0.00489 | -0.0059 | -34.8262
-1.5 | -0.1161 | 0.00425 | -0.0062 | -27.3176
-1 | -0.0586 | 0.00398 | -0.0069 | -14.7236
-0.5 | -0.0001 | 0.00391 | -0.0077 | -0.025575
0 | 0.0591 | 0.00388 | -0.0087 | 15.232
0.5 | 0.1182 | 0.00389 | -0.0096 | 30.3856
1 | 0.1774 | 0.00393 | -0.0105 | 45.1399
1.5 | 0.2366 | 0.00396 | -0.0114 | 59.7475
2 | 0.2952 | 0.00405 | -0.0123 | 72.8889
2.5 | 0.3512 | 0.00445 | -0.0128 | 78.9213
3 | 0.4039 | 0.00517 | -0.0129 | 78.1238
3.5 | 0.4559 | 0.00592 | -0.0128 | 77.0101
4 | 0.5079 | 0.00656 | -0.0127 | 77.4238
4.5 | 0.5593 | 0.00722 | -0.0125 | 77.4654
5 | 0.6118 | 0.00771 | -0.0124 | 79.3515
5.5 | 0.6655 | 0.00806 | -0.0125 | 82.5682
6 | 0.7192 | 0.00838 | -0.0126 | 85.8234
6.5 | 0.7723 | 0.00872 | -0.0125 | 88.5665
7 | 0.8251 | 0.00904 | -0.0125 | 91.2721
7.5 | 0.8768 | 0.00939 | -0.0122 | 93.3759
8 | 0.9268 | 0.00981 | -0.0117 | 94.475
8.5 | 0.977 | 0.01018 | -0.0113 | 95.9725
9 | 1.0254 | 0.01059 | -0.0105 | 96.8272
9.5 | 1.071 | 0.01109 | -0.0093 | 96.5735
10 | 1.1141 | 0.01163 | -0.0077 | 95.7954
10.5 | 1.1553 | 0.0121 | -0.0058 | 95.4793
11 | 1.1857 | 0.01264 | -0.0018 | 93.8054
11.5 | 1.2162 | 0.01331 | 0.0017 | 91.3749
12 | 1.2457 | 0.01411 | 0.0051 | 88.2849
13.5 | 1.3384 | 0.01719 | 0.0124 | 77.8592
14 | 1.3684 | 0.01845 | 0.0145 | 74.168
14.5 | 1.3976 | 0.0198 | 0.0165 | 70.5859
15 | 1.4239 | 0.02142 | 0.0185 | 66.4753
15.5 | 1.4482 | 0.02324 | 0.0204 | 62.315
16 | 1.4682 | 0.02543 | 0.0223 | 57.735
16.5 | 1.4858 | 0.02791 | 0.0241 | 53.2354
17 | 1.5072 | 0.03021 | 0.0254 | 49.8908
17.5 | 1.5249 | 0.03294 | 0.0266 | 46.2933
18 | 1.543 | 0.03576 | 0.0274 | 43.1488
18.5 | 1.5582 | 0.03899 | 0.028 | 39.9641
19 | 1.5719 | 0.04247 | 0.0283 | 37.012
19.5 | 1.5797 | 0.04677 | 0.0283 | 33.7759
20 | 1.5873 | 0.05123 | 0.0279 | 30.9838

## 75. Re 5M Mach 0.10 (1)
BIGFOIL.COM POLAR EXPORT
NACA65-115 a=0.0
NACA65-115 a=0.0 |  |  |  | Cl Max: | 1.175 | at alpha= | 12.5 | deg
JavaFoil+Calcfoil stall+Eppler ext transition |  |  |  | L/D Max: | 94.202 | at alpha= | 3.5 | deg
Re: | 5000000 |  |  | Cd Min: | 0.00466 | at alpha= | 0 | deg
Mach: | 0.1 |  |  | Cl=0 at alpha= | -0.5 | deg
|  |  |  | @ Cl=0.1, Cd= | 0.004692
|  |  |  | @ Cl=0.4, Cd= | 0.0049793
|  |  |  | @ Cl=0.6, Cd= | 0.0065449
alpha (deg) | Cl | Cd | Cm | Cl/Cd
-18 | -0.794 | 0.13566 | 0.011 | -5.856
-17.5 | -0.822 | 0.12764 | 0.011 | -6.441
-17 | -0.846 | 0.11994 | 0.011 | -7.051
-16.5 | -0.868 | 0.11184 | 0.011 | -7.757
-16 | -0.88 | 0.10796 | 0.011 | -8.149
-15.5 | -0.895 | 0.10004 | 0.011 | -8.947
-15 | -0.929 | 0.0775 | 0.012 | -11.993
-14.5 | -1.033 | 0.03102 | 0.015 | -33.289
-14 | -1.061 | 0.02337 | 0.014 | -45.397
-13.5 | -1.072 | 0.02035 | 0.014 | -52.683
-13 | -1.077 | 0.01814 | 0.013 | -59.368
-12.5 | -1.074 | 0.01691 | 0.013 | -63.503
-12 | -1.067 | 0.01559 | 0.012 | -68.455
-11.5 | -1.055 | 0.01476 | 0.011 | -71.442
-11 | -1.038 | 0.01383 | 0.01 | -75.086
-10.5 | -1.016 | 0.0131 | 0.01 | -77.576
-10 | -0.991 | 0.01235 | 0.009 | -80.26
-9.5 | -0.961 | 0.01166 | 0.008 | -82.416
-9 | -0.927 | 0.01117 | 0.007 | -82.989
-8.5 | -0.889 | 0.0107 | 0.007 | -83.036
-8 | -0.847 | 0.01025 | 0.006 | -82.635
-7.5 | -0.803 | 0.00985 | 0.005 | -81.49
-7 | -0.756 | 0.00915 | 0.004 | -82.626
-6.5 | -0.706 | 0.00931 | 0.003 | -75.848
-6 | -0.653 | 0.00901 | 0.002 | -72.457
-5.5 | -0.598 | 0.00867 | 0.002 | -68.902
-5 | -0.54 | 0.00836 | 0.001 | -64.68
-4.5 | -0.483 | 0.00813 | 0 | -59.354
-4 | -0.424 | 0.00782 | -0.001 | -54.175
-3.5 | -0.364 | 0.0076 | -0.002 | -47.961
-3 | -0.304 | 0.00487 | -0.003 | -62.48
-2.5 | -0.244 | 0.0048 | -0.004 | -50.825
-2 | -0.183 | 0.00473 | -0.004 | -38.772
-1.5 | -0.123 | 0.00469 | -0.005 | -26.109
-1 | -0.062 | 0.00467 | -0.006 | -13.178
-0.5 | 0 | 0.00469 | -0.007 | -0.08
0 | 0.061 | 0.00466 | -0.008 | 13.05
0.5 | 0.122 | 0.00471 | -0.009 | 25.909
1 | 0.183 | 0.00471 | -0.01 | 38.902
1.5 | 0.244 | 0.00477 | -0.011 | 51.249
2 | 0.306 | 0.00484 | -0.011 | 63.113
2.5 | 0.366 | 0.0049 | -0.012 | 74.697
3 | 0.426 | 0.00504 | -0.013 | 84.46
3.5 | 0.486 | 0.00516 | -0.014 | 94.202
4 | 0.546 | 0.00595 | -0.015 | 91.689
4.5 | 0.605 | 0.0066 | -0.016 | 91.593
5 | 0.661 | 0.00832 | -0.017 | 79.434
5.5 | 0.716 | 0.00909 | -0.017 | 78.747
6 | 0.77 | 0.00944 | -0.018 | 81.541
6.5 | 0.822 | 0.00977 | -0.019 | 84.064
7 | 0.871 | 0.01019 | -0.02 | 85.54
7.5 | 0.919 | 0.01059 | -0.021 | 86.799
8 | 0.964 | 0.01107 | -0.022 | 87.087
8.5 | 1.005 | 0.01161 | -0.022 | 86.591
9 | 1.044 | 0.01213 | -0.023 | 86.047
9.5 | 1.079 | 0.01275 | -0.024 | 84.661
10 | 1.11 | 0.01347 | -0.025 | 82.449
10.5 | 1.134 | 0.01425 | -0.025 | 79.547
11 | 1.152 | 0.01512 | -0.026 | 76.189
11.5 | 1.165 | 0.01604 | -0.027 | 72.611
12 | 1.173 | 0.01703 | -0.028 | 68.85
12.5 | 1.175 | 0.01822 | -0.028 | 64.477
13 | 1.171 | 0.0196 | -0.029 | 59.747
13.5 | 1.161 | 0.02149 | -0.029 | 54.028
14 | 1.146 | 0.02361 | -0.03 | 48.562
14.5 | 1.129 | 0.02531 | -0.031 | 44.627
15 | 1.101 | 0.02947 | -0.031 | 37.368
15.5 | 1.066 | 0.03572 | -0.031 | 29.843
16 | 1.034 | 0.04071 | -0.031 | 25.398
16.5 | 0.972 | 0.06064 | -0.03 | 16.028
17 | 0.885 | 0.10718 | -0.024 | 8.256
17.5 | 0.849 | 0.12143 | -0.023 | 6.995

## 76. Re 5M Mach 0.10 (2)
BIGFOIL.COM POLAR EXPORT
NACA65-115 a=0.0
NACA65-115 a=0.0 |  |  |  | Cl Max: | 1.5707 | at alpha= | 20 | deg
XFOIL ncrit=9 |  |  |  | L/D Max: | 96.3424 | at alpha= | 9 | deg
Re: | 5000000 |  |  | Cd Min: | 0.05556 | at alpha= | 20 | deg
Mach: | 0.1 |  |  | Cl=0 at alpha= | -0.49916 | deg
|  |  |  | @ Cl=0.1, Cd= | 0.0038868
|  |  |  | @ Cl=0.4, Cd= | 0.0051043
|  |  |  | @ Cl=0.6, Cd= | 0.0076084
alpha (deg) | Cl | Cd | Cm | Cl/Cd
-20 | -1.501 | 0.05304 | -0.0444 | -28.2994
-19.5 | -1.5194 | 0.04553 | -0.0456 | -33.3714
-19 | -1.517 | 0.04065 | -0.0456 | -37.3186
-18.5 | -1.5098 | 0.03656 | -0.0451 | -41.2965
-18 | -1.5013 | 0.03285 | -0.0441 | -45.7017
-17.5 | -1.483 | 0.03015 | -0.043 | -49.1874
-17 | -1.4599 | 0.02795 | -0.0417 | -52.2326
-16.5 | -1.4399 | 0.02559 | -0.04 | -56.2681
-16 | -1.4201 | 0.02335 | -0.0379 | -60.818
-15.5 | -1.3924 | 0.02174 | -0.0361 | -64.0478
-14.5 | -1.3289 | 0.01879 | -0.0332 | -70.7238
-14 | -1.3027 | 0.01772 | -0.0299 | -73.5158
-13.5 | -1.2731 | 0.0167 | -0.027 | -76.2335
-13 | -1.2442 | 0.01564 | -0.0239 | -79.5524
-12.5 | -1.2205 | 0.01441 | -0.0196 | -84.6981
-12 | -1.1926 | 0.01354 | -0.0156 | -88.0798
-11.5 | -1.1626 | 0.01288 | -0.0114 | -90.264
-11 | -1.1203 | 0.01231 | -0.0095 | -91.0073
-10.5 | -1.0754 | 0.01177 | -0.008 | -91.3679
-10 | -1.0281 | 0.01129 | -0.0069 | -91.0629
-9 | -0.929 | 0.01043 | -0.0054 | -89.07
-8.5 | -0.8804 | 0.00983 | -0.0045 | -89.5626
-8 | -0.8287 | 0.00943 | -0.0041 | -87.8791
-7.5 | -0.7754 | 0.00908 | -0.0039 | -85.3965
-7 | -0.7214 | 0.00879 | -0.0039 | -82.0705
-6.5 | -0.6676 | 0.00842 | -0.0038 | -79.2874
-6 | -0.6129 | 0.00811 | -0.0039 | -75.5734
-5.5 | -0.5572 | 0.00785 | -0.0042 | -70.9809
-5 | -0.5016 | 0.00758 | -0.0045 | -66.1741
-4.5 | -0.4452 | 0.00735 | -0.0048 | -60.5714
-4 | -0.3888 | 0.00711 | -0.0052 | -54.6835
-3.5 | -0.3324 | 0.00682 | -0.0056 | -48.739
-2.5 | -0.2237 | 0.00575 | -0.0059 | -38.9043
-2 | -0.1712 | 0.00491 | -0.006 | -34.8676
-1.5 | -0.1167 | 0.00425 | -0.0063 | -27.4588
-1 | -0.0589 | 0.00398 | -0.007 | -14.799
-0.5 | -0.0001 | 0.00391 | -0.0078 | -0.025575
0 | 0.0595 | 0.00388 | -0.0087 | 15.3351
0.5 | 0.119 | 0.00389 | -0.0096 | 30.5913
1 | 0.1785 | 0.00393 | -0.0106 | 45.4198
1.5 | 0.2381 | 0.00397 | -0.0115 | 59.9748
2 | 0.297 | 0.00406 | -0.0123 | 73.1527
2.5 | 0.3534 | 0.00446 | -0.0128 | 79.2377
3 | 0.4062 | 0.00519 | -0.0129 | 78.2659
3.5 | 0.4585 | 0.00594 | -0.0128 | 77.1886
4 | 0.5106 | 0.0066 | -0.0127 | 77.3636
4.5 | 0.5623 | 0.00725 | -0.0124 | 77.5586
5 | 0.6149 | 0.00775 | -0.0123 | 79.3419
5.5 | 0.669 | 0.0081 | -0.0123 | 82.5926
6 | 0.7231 | 0.00842 | -0.0124 | 85.8789
6.5 | 0.7763 | 0.00877 | -0.0122 | 88.5177
7.5 | 0.8813 | 0.00945 | -0.0118 | 93.2593
8 | 0.9315 | 0.00988 | -0.0112 | 94.2814
8.5 | 0.9817 | 0.01026 | -0.0106 | 95.6823
9 | 1.0299 | 0.01069 | -0.0097 | 96.3424
9.5 | 1.0748 | 0.01123 | -0.0082 | 95.7079
10 | 1.118 | 0.01175 | -0.0064 | 95.1489
10.5 | 1.1546 | 0.01223 | -0.0034 | 94.4072
11 | 1.1849 | 0.01286 | 0.0006 | 92.1384
11.5 | 1.2159 | 0.01359 | 0.004 | 89.4702
12 | 1.245 | 0.01449 | 0.0075 | 85.9213
12.5 | 1.2696 | 0.01557 | 0.0114 | 81.5414
13 | 1.3085 | 0.01653 | 0.0124 | 79.1591
13.5 | 1.3394 | 0.01775 | 0.0147 | 75.4592
14 | 1.369 | 0.01912 | 0.0169 | 71.6004
14.5 | 1.3981 | 0.02058 | 0.0188 | 67.9349
15 | 1.4231 | 0.02237 | 0.021 | 63.6165
15.5 | 1.4455 | 0.02443 | 0.023 | 59.1691
16 | 1.4614 | 0.02706 | 0.0252 | 54.0059
16.5 | 1.4843 | 0.02927 | 0.0266 | 50.7106
17 | 1.5044 | 0.03182 | 0.0279 | 47.2784
17.5 | 1.5222 | 0.0347 | 0.029 | 43.8674
18 | 1.5378 | 0.03793 | 0.0298 | 40.5431
18.5 | 1.5512 | 0.04151 | 0.0303 | 37.3693
19 | 1.5627 | 0.04546 | 0.0305 | 34.3753
19.5 | 1.5678 | 0.05028 | 0.0302 | 31.1814
20 | 1.5707 | 0.05556 | 0.0295 | 28.2703

## 77. Re 5M Mach 0.25 (1)
BIGFOIL.COM POLAR EXPORT
NACA65-115 a=0.0
NACA65-115 a=0.0 |  |  |  | Cl Max: | 1.116 | at alpha= | 11 | deg
JavaFoil+Calcfoil stall+Eppler ext transition |  |  |  | L/D Max: | 95.65 | at alpha= | 3.5 | deg
Re: | 5000000 |  |  | Cd Min: | 0.00471 | at alpha= | -1.5 | deg
Mach: | 0.25 |  |  | Cl=0 at alpha= | -0.5 | deg
|  |  |  | @ Cl=0.1, Cd= | 0.004726
|  |  |  | @ Cl=0.4, Cd= | 0.0050081
|  |  |  | @ Cl=0.6, Cd= | 0.0074973
alpha (deg) | Cl | Cd | Cm | Cl/Cd
-16 | -0.607 | 0.12522 | 0.009 | -4.845
-15.5 | -0.65 | 0.11812 | 0.009 | -5.506
-15 | -0.691 | 0.10889 | 0.009 | -6.345
-14.5 | -0.727 | 0.10217 | 0.008 | -7.112
-14 | -0.758 | 0.09543 | 0.008 | -7.944
-13.5 | -0.786 | 0.08824 | 0.008 | -8.903
-13 | -0.812 | 0.07909 | 0.009 | -10.26
-12.5 | -0.949 | 0.02399 | 0.012 | -39.557
-12 | -0.978 | 0.01913 | 0.012 | -51.131
-11.5 | -0.99 | 0.01689 | 0.011 | -58.643
-11 | -0.994 | 0.01518 | 0.011 | -65.487
-10.5 | -0.987 | 0.01411 | 0.01 | -69.962
-10 | -0.973 | 0.01335 | 0.009 | -72.868
-9.5 | -0.952 | 0.01251 | 0.008 | -76.069
-9 | -0.925 | 0.01176 | 0.008 | -78.692
-8.5 | -0.893 | 0.01119 | 0.007 | -79.761
-8 | -0.855 | 0.01069 | 0.006 | -80.008
-7.5 | -0.814 | 0.01023 | 0.005 | -79.491
-7 | -0.768 | 0.00983 | 0.004 | -78.146
-6.5 | -0.719 | 0.00869 | 0.003 | -82.755
-6 | -0.668 | 0.00927 | 0.002 | -72.062
-5.5 | -0.612 | 0.00889 | 0.002 | -68.88
-5 | -0.554 | 0.00862 | 0.001 | -64.279
-4.5 | -0.495 | 0.0083 | 0 | -59.653
-4 | -0.435 | 0.00799 | -0.001 | -54.419
-3.5 | -0.374 | 0.00775 | -0.002 | -48.285
-3 | -0.313 | 0.00754 | -0.003 | -41.433
-2.5 | -0.251 | 0.00483 | -0.004 | -51.95
-2 | -0.188 | 0.00475 | -0.005 | -39.662
-1.5 | -0.126 | 0.00471 | -0.005 | -26.731
-1 | -0.063 | 0.00471 | -0.006 | -13.438
-0.5 | 0 | 0.00471 | -0.007 | -0.082
0 | 0.063 | 0.00472 | -0.008 | 13.247
0.5 | 0.125 | 0.00473 | -0.009 | 26.491
1 | 0.188 | 0.00476 | -0.01 | 39.591
1.5 | 0.251 | 0.00483 | -0.011 | 52.036
2 | 0.314 | 0.0049 | -0.012 | 64.129
2.5 | 0.376 | 0.00495 | -0.013 | 75.916
3 | 0.438 | 0.0051 | -0.014 | 85.806
3.5 | 0.499 | 0.00522 | -0.014 | 95.65
4 | 0.56 | 0.00606 | -0.015 | 92.45
4.5 | 0.619 | 0.00818 | -0.016 | 75.636
5 | 0.676 | 0.00903 | -0.017 | 74.892
5.5 | 0.733 | 0.00937 | -0.018 | 78.157
6 | 0.787 | 0.00975 | -0.019 | 80.697
6.5 | 0.838 | 0.01015 | -0.02 | 82.594
7 | 0.888 | 0.01059 | -0.02 | 83.788
7.5 | 0.934 | 0.01108 | -0.021 | 84.248
8 | 0.976 | 0.01164 | -0.022 | 83.848
8.5 | 1.015 | 0.01226 | -0.023 | 82.759
9 | 1.049 | 0.0129 | -0.024 | 81.32
9.5 | 1.078 | 0.01365 | -0.024 | 78.941
10 | 1.101 | 0.01454 | -0.025 | 75.748
10.5 | 1.113 | 0.0155 | -0.026 | 71.795
11 | 1.116 | 0.01669 | -0.027 | 66.891
11.5 | 1.111 | 0.01795 | -0.027 | 61.916
12 | 1.099 | 0.01911 | -0.028 | 57.48
12.5 | 1.074 | 0.02128 | -0.029 | 50.454
13 | 1.036 | 0.0246 | -0.029 | 42.133
13.5 | 0.995 | 0.02735 | -0.03 | 36.4
14 | 0.829 | 0.08875 | -0.02 | 9.339
14.5 | 0.778 | 0.10087 | -0.018 | 7.713
15 | 0.728 | 0.10988 | -0.017 | 6.624
15.5 | 0.675 | 0.11523 | -0.018 | 5.86
16 | 0.617 | 0.12596 | -0.017 | 4.896

## 78. Re 5M Mach 0.25 (2)
BIGFOIL.COM POLAR EXPORT
NACA65-115 a=0.0
NACA65-115 a=0.0 |  |  |  | Cl Max: | 1.4668 | at alpha= | 17.5 | deg
XFOIL ncrit=9 |  |  |  | L/D Max: | 93.3643 | at alpha= | 8.5 | deg
Re: | 5000000 |  |  | Cd Min: | 0.16003 | at alpha= | -20 | deg
Mach: | 0.25 |  |  | Cl=0 at alpha= | -0.50082 | deg
|  |  |  | @ Cl=0.1, Cd= | 0.0039225
|  |  |  | @ Cl=0.4, Cd= | 0.0049898
|  |  |  | @ Cl=0.6, Cd= | 0.0076641
alpha (deg) | Cl | Cd | Cm | Cl/Cd
-20 | -0.9622 | 0.16003 | 0.0118 | -6.0126
-19.5 | -1.1626 | 0.11136 | -0.0211 | -10.44
-19 | -1.2387 | 0.08898 | -0.0362 | -13.9211
-18.5 | -1.2631 | 0.07673 | -0.0436 | -16.4616
-18 | -1.3173 | 0.062 | -0.0515 | -21.2468
-17.5 | -1.3161 | 0.05532 | -0.0537 | -23.7907
-17 | -1.3367 | 0.04698 | -0.0557 | -28.4525
-16.5 | -1.3417 | 0.04092 | -0.0559 | -32.7884
-16 | -1.342 | 0.03579 | -0.055 | -37.4965
-15.5 | -1.3368 | 0.03155 | -0.0532 | -42.3708
-14 | -1.277 | 0.02296 | -0.047 | -55.6185
-13.5 | -1.257 | 0.02092 | -0.0431 | -60.086
-13 | -1.2338 | 0.01903 | -0.0393 | -64.8345
-12.5 | -1.2043 | 0.01757 | -0.0358 | -68.543
-12 | -1.1764 | 0.01613 | -0.0319 | -72.9324
-11.5 | -1.1527 | 0.0146 | -0.027 | -78.9521
-11 | -1.1221 | 0.01357 | -0.0226 | -82.6898
-10.5 | -1.0902 | 0.0128 | -0.0178 | -85.1719
-10 | -1.0501 | 0.01216 | -0.0144 | -86.3569
-9.5 | -1.0037 | 0.01154 | -0.0122 | -86.9757
-9 | -0.9539 | 0.01101 | -0.0105 | -86.6394
-8.5 | -0.9024 | 0.01051 | -0.0092 | -85.8611
-8 | -0.8526 | 0.00986 | -0.0076 | -86.4706
-7.5 | -0.7986 | 0.00942 | -0.0068 | -84.7771
-7 | -0.7432 | 0.00905 | -0.0063 | -82.1215
-6.5 | -0.687 | 0.00872 | -0.0059 | -78.7844
-6 | -0.6313 | 0.00831 | -0.0056 | -75.9687
-5.5 | -0.5741 | 0.00801 | -0.0055 | -71.6729
-5 | -0.5162 | 0.00775 | -0.0056 | -66.6065
-4.5 | -0.4584 | 0.00747 | -0.0057 | -61.3655
-4 | -0.3999 | 0.00722 | -0.006 | -55.3878
-3.5 | -0.3415 | 0.00696 | -0.0063 | -49.0661
-3 | -0.2847 | 0.00653 | -0.0064 | -43.5988
-2.5 | -0.2295 | 0.00589 | -0.0064 | -38.9643
-1.5 | -0.1204 | 0.00427 | -0.0065 | -28.1967
-1 | -0.0608 | 0.00402 | -0.0072 | -15.1244
-0.5 | 0.0001 | 0.00393 | -0.0081 | 0.025445
0 | 0.0615 | 0.00391 | -0.009 | 15.7289
0.5 | 0.1232 | 0.00393 | -0.01 | 31.3486
1 | 0.1846 | 0.00397 | -0.0109 | 46.4987
1.5 | 0.2463 | 0.00402 | -0.0119 | 61.2687
2 | 0.3073 | 0.00409 | -0.0127 | 75.1345
2.5 | 0.3654 | 0.00449 | -0.0132 | 81.3808
3 | 0.4194 | 0.00527 | -0.0131 | 79.5825
3.5 | 0.4723 | 0.00609 | -0.0128 | 77.5534
4 | 0.5253 | 0.0068 | -0.0124 | 77.25
4.5 | 0.578 | 0.00747 | -0.0119 | 77.3762
5 | 0.6324 | 0.00795 | -0.0116 | 79.5472
5.5 | 0.6879 | 0.00833 | -0.0113 | 82.581
6 | 0.7437 | 0.00865 | -0.0111 | 85.9769
6.5 | 0.7983 | 0.00902 | -0.0106 | 88.5033
7 | 0.8524 | 0.00939 | -0.01 | 90.7774
7.5 | 0.9037 | 0.00987 | -0.0089 | 91.5603
8 | 0.9554 | 0.01028 | -0.0078 | 92.9377
8.5 | 1.0046 | 0.01076 | -0.0062 | 93.3643
9 | 1.0492 | 0.01135 | -0.0039 | 92.4405
9.5 | 1.084 | 0.01193 | 0.0003 | 90.8634
10 | 1.1176 | 0.0126 | 0.0045 | 88.6984
10.5 | 1.1511 | 0.01342 | 0.0083 | 85.775
11 | 1.1838 | 0.01439 | 0.012 | 82.2655
11.5 | 1.2108 | 0.0157 | 0.0161 | 77.121
12 | 1.2401 | 0.01697 | 0.0197 | 73.076
12.5 | 1.2721 | 0.01813 | 0.0229 | 70.1655
13 | 1.3104 | 0.01979 | 0.024 | 66.2153
13.5 | 1.3385 | 0.02165 | 0.0267 | 61.8245
14 | 1.3648 | 0.02375 | 0.0293 | 57.4653
14.5 | 1.385 | 0.02634 | 0.032 | 52.5816
15 | 1.4029 | 0.02926 | 0.0344 | 47.946
15.5 | 1.4215 | 0.03233 | 0.0363 | 43.9685
16 | 1.4361 | 0.0359 | 0.038 | 40.0028
16.5 | 1.4524 | 0.03959 | 0.0391 | 36.686
17 | 1.4587 | 0.04437 | 0.0398 | 32.8758
17.5 | 1.4668 | 0.04931 | 0.04 | 29.7465
18 | 1.4615 | 0.05595 | 0.0392 | 26.1215
18.5 | 1.4537 | 0.06334 | 0.0375 | 22.9507
19 | 1.4309 | 0.07317 | 0.0339 | 19.5558
19.5 | 1.4078 | 0.08385 | 0.029 | 16.7895
20 | 1.3573 | 0.09952 | 0.0201 | 13.6385

## 79. Re 5M Mach 0.50 (1)
BIGFOIL.COM POLAR EXPORT
NACA65-115 a=0.0
NACA65-115 a=0.0 |  |  |  | Cl Max: | 1.124 | at alpha= | 20 | deg
JavaFoil+Calcfoil stall+Eppler ext transition |  |  |  | L/D Max: | 99.654 | at alpha= | 4 | deg
Re: | 5000000 |  |  | Cd Min: | 0.00486 | at alpha= | -1 | deg
Mach: | 0.5 |  |  | Cl=0 at alpha= | -0.5 | deg
|  |  |  | @ Cl=0.1, Cd= | 0.0048943
|  |  |  | @ Cl=0.4, Cd= | 0.0051994
|  |  |  | @ Cl=0.6, Cd= | 0.0062535
alpha (deg) | Cl | Cd | Cm | Cl/Cd
-20 | -1.08 | 0.15807 | 0.017 | -6.833
-19.5 | -1.049 | 0.15385 | 0.016 | -6.816
-19 | -1.02 | 0.15219 | 0.015 | -6.702
-18.5 | -0.993 | 0.14642 | 0.014 | -6.783
-18 | -0.969 | 0.14616 | 0.014 | -6.627
-17.5 | -0.941 | 0.13552 | 0.014 | -6.946
-17 | -0.911 | 0.13154 | 0.013 | -6.928
-16.5 | -0.883 | 0.12703 | 0.012 | -6.955
-16 | -0.856 | 0.12131 | 0.011 | -7.06
-15.5 | -0.831 | 0.12045 | 0.011 | -6.896
-15 | -0.802 | 0.11392 | 0.01 | -7.04
-14.5 | -0.774 | 0.10927 | 0.01 | -7.081
-14 | -0.747 | 0.10422 | 0.009 | -7.166
-13.5 | -0.72 | 0.1009 | 0.009 | -7.134
-13 | -0.692 | 0.09699 | 0.008 | -7.139
-12.5 | -0.664 | 0.08896 | 0.007 | -7.469
-12 | -0.638 | 0.08139 | 0.007 | -7.833
-11.5 | -0.611 | 0.07365 | 0.007 | -8.301
-11 | -0.587 | 0.06774 | 0.007 | -8.66
-10.5 | -0.554 | 0.07878 | 0.005 | -7.033
-10 | -0.527 | 0.06877 | 0.005 | -7.663
-9.5 | -0.5 | 0.06237 | 0.005 | -8.013
-9 | -0.481 | 0.05149 | 0.005 | -9.335
-8.5 | -0.538 | 0.01442 | 0.007 | -37.285
-8 | -0.416 | 0.05467 | 0.003 | -7.616
-7.5 | -0.756 | 0.01297 | 0.006 | -58.303
-7 | -0.774 | 0.01188 | 0.005 | -65.115
-6.5 | -0.753 | 0.01109 | 0.004 | -67.86
-6 | -0.714 | 0.0105 | 0.003 | -67.981
-5.5 | -0.663 | 0.00996 | 0.002 | -66.592
-5 | -0.606 | 0.00949 | 0.001 | -63.826
-4.5 | -0.545 | 0.00906 | 0 | -60.121
-4 | -0.481 | 0.00798 | -0.001 | -60.352
-3.5 | -0.416 | 0.0085 | -0.002 | -49.005
-3 | -0.349 | 0.00821 | -0.003 | -42.474
-2.5 | -0.28 | 0.00504 | -0.004 | -55.539
-2 | -0.21 | 0.00493 | -0.005 | -42.716
-1.5 | -0.141 | 0.00487 | -0.006 | -28.882
-1 | -0.071 | 0.00486 | -0.007 | -14.544
-0.5 | 0 | 0.00487 | -0.008 | -0.089
0 | 0.07 | 0.00489 | -0.009 | 14.295
0.5 | 0.14 | 0.0049 | -0.01 | 28.614
1 | 0.211 | 0.00495 | -0.011 | 42.516
1.5 | 0.281 | 0.00502 | -0.012 | 55.989
2 | 0.351 | 0.0051 | -0.013 | 68.829
2.5 | 0.42 | 0.00524 | -0.014 | 80.157
3 | 0.489 | 0.0054 | -0.015 | 90.463
3.5 | 0.557 | 0.00628 | -0.016 | 88.597
4 | 0.622 | 0.00624 | -0.017 | 99.654
4.5 | 0.681 | 0.00984 | -0.018 | 69.205
5 | 0.742 | 0.01032 | -0.019 | 71.924
5.5 | 0.799 | 0.01086 | -0.02 | 73.616
6 | 0.851 | 0.0115 | -0.021 | 73.974
6.5 | 0.894 | 0.01219 | -0.022 | 73.323
7 | 0.925 | 0.01307 | -0.023 | 70.77
7.5 | 0.936 | 0.01423 | -0.023 | 65.778
8 | 0.903 | 0.01555 | -0.024 | 58.061
8.5 | 0.598 | 0.01693 | -0.025 | 35.326
9 | 0.524 | 0.06296 | -0.012 | 8.327
9.5 | 0.661 | 0.01851 | -0.027 | 35.722
10 | 0.686 | 0.0212 | -0.027 | 32.367
10.5 | 0.609 | 0.0694 | -0.015 | 8.775
11 | 0.634 | 0.07854 | -0.015 | 8.073
11.5 | 0.779 | 0.02439 | -0.03 | 31.937
12 | 0.69 | 0.08014 | -0.017 | 8.612
12.5 | 0.717 | 0.08747 | -0.017 | 8.196
13 | 0.744 | 0.09819 | -0.018 | 7.573
13.5 | 0.771 | 0.10226 | -0.018 | 7.538
14 | 0.798 | 0.10591 | -0.019 | 7.531
14.5 | 0.824 | 0.10903 | -0.019 | 7.562
15 | 0.854 | 0.1152 | -0.021 | 7.415
15.5 | 0.88 | 0.12056 | -0.021 | 7.295
16 | 0.906 | 0.12294 | -0.022 | 7.373
16.5 | 0.935 | 0.12714 | -0.023 | 7.351
17 | 0.965 | 0.13394 | -0.025 | 7.208
17.5 | 0.989 | 0.13407 | -0.024 | 7.374
18 | 1.015 | 0.14027 | -0.025 | 7.238
18.5 | 1.043 | 0.14638 | -0.026 | 7.122
19 | 1.078 | 0.14656 | -0.028 | 7.354
19.5 | 1.107 | 0.1538 | -0.03 | 7.196
20 | 1.124 | 0.16013 | -0.028 | 7.017

## 80. Re 5M Mach 0.50 (2)
BIGFOIL.COM POLAR EXPORT
NACA65-115 a=0.0
NACA65-115 a=0.0 |  |  |  | Cl Max: | 1.028 | at alpha= | 9.5 | deg
XFOIL ncrit=9 |  |  |  | L/D Max: | 83.4434 | at alpha= | 2 | deg
Re: | 5000000 |  |  | Cd Min: | 0.12687 | at alpha= | 14.5 | deg
Mach: | 0.5 |  |  | Cl=0 at alpha= | -0.5043 | deg
|  |  |  | @ Cl=0.1, Cd= | 0.004084
|  |  |  | @ Cl=0.4, Cd= | 0.0047944
|  |  |  | @ Cl=0.6, Cd= | 0.0079405
alpha (deg) | Cl | Cd | Cm | Cl/Cd
-13.5 | -0.6215 | 0.12388 | -0.0173 | -5.017
-13 | -0.639 | 0.10958 | -0.0263 | -5.8314
-12.5 | -0.6616 | 0.09473 | -0.0359 | -6.9841
-12 | -0.685 | 0.07816 | -0.0472 | -8.7641
-11.5 | -0.7146 | 0.06406 | -0.0575 | -11.1552
-11 | -0.7483 | 0.05265 | -0.0639 | -14.2127
-10.5 | -0.7775 | 0.04373 | -0.0664 | -17.7796
-10 | -0.81 | 0.03575 | -0.0658 | -22.6573
-9.5 | -0.8396 | 0.02882 | -0.0622 | -29.1325
-9 | -0.8597 | 0.02264 | -0.0561 | -37.9726
-8.5 | -0.8618 | 0.01746 | -0.0489 | -49.3585
-8 | -0.846 | 0.01438 | -0.0416 | -58.8317
-7.5 | -0.8203 | 0.01247 | -0.0344 | -65.7819
-7 | -0.7933 | 0.01115 | -0.0265 | -71.148
-6.5 | -0.7514 | 0.01028 | -0.0206 | -73.0934
-6 | -0.6967 | 0.00957 | -0.017 | -72.8004
-5.5 | -0.6377 | 0.00897 | -0.0144 | -71.0925
-5 | -0.5755 | 0.00848 | -0.0125 | -67.8656
-4.5 | -0.5106 | 0.00812 | -0.0114 | -62.8818
-4 | -0.4458 | 0.00775 | -0.0105 | -57.5226
-3.5 | -0.3796 | 0.00745 | -0.0101 | -50.953
-2.5 | -0.2523 | 0.00651 | -0.0092 | -38.7558
-2 | -0.1958 | 0.00545 | -0.0082 | -35.9266
-1.5 | -0.1371 | 0.00442 | -0.0076 | -31.0181
-1 | -0.0692 | 0.00413 | -0.0082 | -16.7554
-0.5 | 0.0006 | 0.00406 | -0.0092 | 0.14778
0 | 0.0716 | 0.00408 | -0.0103 | 17.549
0.5 | 0.142 | 0.00409 | -0.0114 | 34.7188
1 | 0.2128 | 0.00412 | -0.0125 | 51.6505
1.5 | 0.2834 | 0.00417 | -0.0135 | 67.9616
2 | 0.3538 | 0.00424 | -0.0144 | 83.4434
3 | 0.4763 | 0.00571 | -0.0134 | 83.4151
3.5 | 0.5299 | 0.00679 | -0.0116 | 78.0412
4 | 0.5827 | 0.00772 | -0.0094 | 75.4793
4.5 | 0.6384 | 0.00843 | -0.0073 | 75.7295
5 | 0.6982 | 0.00887 | -0.0056 | 78.7148
5.5 | 0.7564 | 0.00935 | -0.0034 | 80.8984
6 | 0.8107 | 0.00987 | -0.0003 | 82.1378
6.5 | 0.85 | 0.01048 | 0.0056 | 81.1069
7 | 0.8859 | 0.01147 | 0.0115 | 77.2363
7.5 | 0.9256 | 0.01256 | 0.0166 | 73.6943
8 | 0.9624 | 0.01396 | 0.0218 | 68.9398
8.5 | 0.9937 | 0.01579 | 0.0273 | 62.9322
9 | 1.0148 | 0.0183 | 0.0333 | 55.4536
9.5 | 1.028 | 0.02145 | 0.0393 | 47.9254
10 | 1.0266 | 0.02574 | 0.0454 | 39.8834
10.5 | 1.0178 | 0.03107 | 0.0504 | 32.7583
11 | 1.0037 | 0.03745 | 0.0534 | 26.8011
11.5 | 0.9749 | 0.04572 | 0.0541 | 21.3233
12 | 0.9372 | 0.05574 | 0.0522 | 16.8138
12.5 | 0.9062 | 0.06834 | 0.0443 | 13.2602
13 | 0.875 | 0.08153 | 0.0362 | 10.7322
13.5 | 0.8478 | 0.09603 | 0.0264 | 8.8285
14 | 0.8232 | 0.11124 | 0.0166 | 7.4002
14.5 | 0.7961 | 0.12687 | 0.007 | 6.2749

## 81. Re 6M Mach 0.00 (1)
BIGFOIL.COM POLAR EXPORT
NACA65-115 a=0.0
NACA65-115 a=0.0 |  |  |  | Cl Max: | 1.188 | at alpha= | 12.5 | deg
JavaFoil+Calcfoil stall+Eppler ext transition |  |  |  | L/D Max: | 90.613 | at alpha= | 8 | deg
Re: | 6000000 |  |  | Cd Min: | 0.00458 | at alpha= | -1.5 | deg
Mach: | 0 |  |  | Cl=0 at alpha= | -0.5 | deg
|  |  |  | @ Cl=0.1, Cd= | 0.0046095
|  |  |  | @ Cl=0.4, Cd= | 0.004936
|  |  |  | @ Cl=0.6, Cd= | 0.006738
alpha (deg) | Cl | Cd | Cm | Cl/Cd
-18.5 | -0.817 | 0.13705 | 0.012 | -5.961
-18 | -0.84 | 0.13288 | 0.012 | -6.322
-17.5 | -0.869 | 0.1194 | 0.012 | -7.276
-17 | -0.891 | 0.11061 | 0.012 | -8.055
-16.5 | -0.916 | 0.09808 | 0.013 | -9.339
-16 | -0.922 | 0.09709 | 0.012 | -9.494
-15.5 | -0.969 | 0.06742 | 0.014 | -14.373
-15 | -1.064 | 0.02771 | 0.016 | -38.396
-14.5 | -1.08 | 0.02355 | 0.015 | -45.865
-14 | -1.092 | 0.02032 | 0.015 | -53.719
-13.5 | -1.096 | 0.01844 | 0.014 | -59.401
-13 | -1.095 | 0.01683 | 0.013 | -65.06
-12.5 | -1.088 | 0.01599 | 0.013 | -68.005
-12 | -1.079 | 0.01463 | 0.012 | -73.768
-11.5 | -1.064 | 0.01391 | 0.011 | -76.462
-11 | -1.045 | 0.01312 | 0.01 | -79.589
-10.5 | -1.021 | 0.01237 | 0.01 | -82.569
-10 | -0.994 | 0.0118 | 0.009 | -84.214
-9.5 | -0.962 | 0.01119 | 0.008 | -85.981
-9 | -0.927 | 0.01069 | 0.007 | -86.717
-8.5 | -0.888 | 0.01027 | 0.007 | -86.54
-8 | -0.847 | 0.00984 | 0.006 | -86.013
-7.5 | -0.802 | 0.00913 | 0.005 | -87.852
-7 | -0.755 | 0.00933 | 0.004 | -80.873
-6.5 | -0.703 | 0.00895 | 0.003 | -78.588
-6 | -0.65 | 0.00862 | 0.002 | -75.454
-5.5 | -0.595 | 0.00836 | 0.002 | -71.12
-5 | -0.538 | 0.00808 | 0.001 | -66.565
-4.5 | -0.48 | 0.00785 | 0 | -61.168
-4 | -0.422 | 0.00763 | -0.001 | -55.286
-3.5 | -0.363 | 0.00741 | -0.002 | -48.932
-3 | -0.303 | 0.0048 | -0.003 | -63.138
-2.5 | -0.243 | 0.00471 | -0.004 | -51.512
-2 | -0.183 | 0.00465 | -0.004 | -39.282
-1.5 | -0.122 | 0.00458 | -0.005 | -26.619
-1 | -0.061 | 0.00458 | -0.006 | -13.371
-0.5 | 0 | 0.0046 | -0.007 | -0.081
0 | 0.061 | 0.00459 | -0.008 | 13.182
0.5 | 0.121 | 0.00462 | -0.009 | 26.275
1 | 0.182 | 0.00465 | -0.01 | 39.206
1.5 | 0.243 | 0.00471 | -0.011 | 51.583
2 | 0.304 | 0.00478 | -0.011 | 63.598
2.5 | 0.364 | 0.00487 | -0.012 | 74.769
3 | 0.424 | 0.00498 | -0.013 | 85.19
3.5 | 0.484 | 0.00565 | -0.014 | 85.682
4 | 0.543 | 0.00611 | -0.015 | 88.83
4.5 | 0.602 | 0.00676 | -0.016 | 89.018
5 | 0.659 | 0.00837 | -0.017 | 78.729
5.5 | 0.714 | 0.00832 | -0.017 | 85.818
6 | 0.768 | 0.00911 | -0.018 | 84.218
6.5 | 0.82 | 0.00943 | -0.019 | 86.864
7 | 0.869 | 0.00982 | -0.02 | 88.574
7.5 | 0.917 | 0.01019 | -0.021 | 90.002
8 | 0.962 | 0.01062 | -0.021 | 90.613
8.5 | 1.005 | 0.01113 | -0.022 | 90.29
9 | 1.044 | 0.01166 | -0.023 | 89.565
9.5 | 1.08 | 0.0122 | -0.024 | 88.511
10 | 1.112 | 0.01285 | -0.025 | 86.597
10.5 | 1.137 | 0.01358 | -0.025 | 83.733
11 | 1.157 | 0.01431 | -0.026 | 80.9
11.5 | 1.173 | 0.01517 | -0.027 | 77.323
12 | 1.183 | 0.01612 | -0.027 | 73.399
12.5 | 1.188 | 0.0171 | -0.028 | 69.484
13 | 1.188 | 0.01841 | -0.029 | 64.536
13.5 | 1.183 | 0.02004 | -0.029 | 59.022
14 | 1.173 | 0.0216 | -0.03 | 54.315
14.5 | 1.161 | 0.02303 | -0.031 | 50.39
15 | 1.14 | 0.02607 | -0.031 | 43.712
15.5 | 1.115 | 0.02974 | -0.031 | 37.481
16 | 1.091 | 0.03245 | -0.032 | 33.622
16.5 | 1.06 | 0.03757 | -0.032 | 28.205
17 | 1.017 | 0.04813 | -0.032 | 21.13
17.5 | 0.931 | 0.08908 | -0.028 | 10.448

## 82. Re 6M Mach 0.00 (2)
BIGFOIL.COM POLAR EXPORT
NACA65-115 a=0.0
NACA65-115 a=0.0 |  |  |  | Cl Max: | 1.6133 | at alpha= | 20 | deg
XFOIL ncrit=9 |  |  |  | L/D Max: | 100.744 | at alpha= | 10 | deg
Re: | 6000000 |  |  | Cd Min: | 0.0483 | at alpha= | 20 | deg
Mach: | 0 |  |  | Cl=0 at alpha= | -0.5 | deg
|  |  |  | @ Cl=0.1, Cd= | 0.0037604
|  |  |  | @ Cl=0.4, Cd= | 0.0052616
|  |  |  | @ Cl=0.6, Cd= | 0.0074097
alpha (deg) | Cl | Cd | Cm | Cl/Cd
-20 | -1.5703 | 0.04303 | -0.0432 | -36.4931
-19.5 | -1.5591 | 0.03928 | -0.0432 | -39.692
-19 | -1.5515 | 0.03539 | -0.0426 | -43.8401
-18.5 | -1.5425 | 0.03188 | -0.0415 | -48.3846
-18 | -1.5342 | 0.02855 | -0.0399 | -53.7373
-17.5 | -1.5167 | 0.02609 | -0.0383 | -58.1334
-17 | -1.494 | 0.02411 | -0.0367 | -61.966
-16.5 | -1.4706 | 0.02225 | -0.0348 | -66.0944
-16 | -1.4475 | 0.02046 | -0.0326 | -70.7478
-15 | -1.3879 | 0.01792 | -0.0288 | -77.4498
-14.5 | -1.3567 | 0.01691 | -0.0267 | -80.2306
-14 | -1.328 | 0.01593 | -0.0238 | -83.3647
-13.5 | -1.2972 | 0.01506 | -0.021 | -86.1355
-13 | -1.2671 | 0.01422 | -0.0178 | -89.1069
-12.5 | -1.2353 | 0.01357 | -0.0145 | -91.0317
-12 | -1.2086 | 0.01284 | -0.01 | -94.1277
-11.5 | -1.1697 | 0.01213 | -0.0078 | -96.4303
-11 | -1.1258 | 0.01158 | -0.0063 | -97.2193
-10.5 | -1.0794 | 0.0111 | -0.0053 | -97.2432
-10 | -1.0311 | 0.01066 | -0.0045 | -96.7261
-9.5 | -0.9815 | 0.01024 | -0.0039 | -95.8496
-9 | -0.9306 | 0.00987 | -0.0035 | -94.2857
-8.5 | -0.8798 | 0.00945 | -0.0031 | -93.1005
-8 | -0.8283 | 0.00902 | -0.0028 | -91.8293
-7 | -0.721 | 0.0084 | -0.0029 | -85.8333
-6.5 | -0.6665 | 0.00814 | -0.0031 | -81.8796
-6 | -0.6121 | 0.0078 | -0.0032 | -78.4744
-5.5 | -0.5566 | 0.00757 | -0.0036 | -73.5271
-5 | -0.5007 | 0.00733 | -0.004 | -68.3083
-4.5 | -0.4447 | 0.0071 | -0.0044 | -62.6338
-4 | -0.3882 | 0.00687 | -0.0048 | -56.5066
-3.5 | -0.3318 | 0.00664 | -0.0053 | -49.9699
-3 | -0.2764 | 0.00625 | -0.0057 | -44.224
-2.5 | -0.2218 | 0.00574 | -0.0059 | -38.6411
-2 | -0.1684 | 0.00504 | -0.0061 | -33.4127
-1.5 | -0.1143 | 0.00435 | -0.0064 | -26.2759
-1 | -0.0584 | 0.00391 | -0.0069 | -14.9361
-0.5 | 0 | 0.00377 | -0.0078 | 0
0 | 0.059 | 0.00375 | -0.0087 | 15.7333
1 | 0.1776 | 0.00378 | -0.0105 | 46.9841
1.5 | 0.2367 | 0.00384 | -0.0115 | 61.6406
2 | 0.295 | 0.00398 | -0.0123 | 74.1206
2.5 | 0.3488 | 0.00463 | -0.0125 | 75.3348
3 | 0.4023 | 0.00529 | -0.0127 | 76.0491
3.5 | 0.4552 | 0.00592 | -0.0128 | 76.8919
4 | 0.508 | 0.00652 | -0.0128 | 77.9141
4.5 | 0.5603 | 0.00709 | -0.0127 | 79.0268
5 | 0.6137 | 0.00752 | -0.0127 | 81.609
5.5 | 0.6679 | 0.00784 | -0.0129 | 85.1913
6 | 0.7222 | 0.00812 | -0.0131 | 88.9409
6.5 | 0.7757 | 0.00845 | -0.0131 | 91.7988
7 | 0.829 | 0.00874 | -0.0131 | 94.8513
7.5 | 0.8808 | 0.00911 | -0.0129 | 96.685
8 | 0.9323 | 0.00946 | -0.0126 | 98.5518
8.5 | 0.9829 | 0.00981 | -0.0122 | 100.1937
9 | 1.0316 | 0.01024 | -0.0115 | 100.7422
9.5 | 1.0778 | 0.01075 | -0.0104 | 100.2605
10 | 1.1243 | 0.01116 | -0.0094 | 100.7437
10.5 | 1.1679 | 0.01163 | -0.0079 | 100.4213
11 | 1.2035 | 0.01213 | -0.0049 | 99.2168
11.5 | 1.2305 | 0.01282 | -0.0005 | 95.9828
12 | 1.2579 | 0.01366 | 0.0034 | 92.0864
12.5 | 1.2898 | 0.0144 | 0.0062 | 89.5694
13 | 1.3178 | 0.01524 | 0.0096 | 86.4698
14.5 | 1.4145 | 0.0187 | 0.015 | 75.6417
15 | 1.4397 | 0.02032 | 0.0172 | 70.8514
15.5 | 1.4622 | 0.0222 | 0.0194 | 65.8649
16 | 1.4848 | 0.02416 | 0.0214 | 61.457
16.5 | 1.5092 | 0.02607 | 0.0229 | 57.8903
17 | 1.5311 | 0.02823 | 0.0243 | 54.2366
17.5 | 1.5499 | 0.03076 | 0.0256 | 50.3869
18 | 1.5683 | 0.03344 | 0.0266 | 46.8989
18.5 | 1.5844 | 0.03645 | 0.0275 | 43.4678
19 | 1.5983 | 0.03981 | 0.028 | 40.1482
19.5 | 1.6079 | 0.04375 | 0.0283 | 36.752
20 | 1.6133 | 0.0483 | 0.0282 | 33.4017

## 83. Re 6M Mach 0.10 (1)
BIGFOIL.COM POLAR EXPORT
NACA65-115 a=0.0
NACA65-115 a=0.0 |  |  |  | Cl Max: | 1.177 | at alpha= | 12.5 | deg
JavaFoil+Calcfoil stall+Eppler ext transition |  |  |  | L/D Max: | 90.182 | at alpha= | 5.5 | deg
Re: | 6000000 |  |  | Cd Min: | 0.0046 | at alpha= | -1 | deg
Mach: | 0.1 |  |  | Cl=0 at alpha= | -0.5 | deg
|  |  |  | @ Cl=0.1, Cd= | 0.00461
|  |  |  | @ Cl=0.4, Cd= | 0.004941
|  |  |  | @ Cl=0.6, Cd= | 0.0067732
alpha (deg) | Cl | Cd | Cm | Cl/Cd
-18 | -0.796 | 0.13333 | 0.012 | -5.967
-17.5 | -0.824 | 0.12433 | 0.012 | -6.63
-17 | -0.848 | 0.11639 | 0.012 | -7.289
-16.5 | -0.871 | 0.10894 | 0.012 | -7.991
-16 | -0.883 | 0.10449 | 0.011 | -8.454
-15.5 | -0.902 | 0.09429 | 0.011 | -9.563
-15 | -1.017 | 0.03467 | 0.015 | -29.34
-14.5 | -1.049 | 0.02592 | 0.015 | -40.462
-14 | -1.067 | 0.02148 | 0.015 | -49.695
-13.5 | -1.076 | 0.01917 | 0.014 | -56.13
-13 | -1.08 | 0.01729 | 0.013 | -62.43
-12.5 | -1.076 | 0.01619 | 0.013 | -66.49
-12 | -1.069 | 0.01497 | 0.012 | -71.424
-11.5 | -1.056 | 0.0142 | 0.011 | -74.393
-11 | -1.04 | 0.01332 | 0.01 | -78.073
-10.5 | -1.018 | 0.01265 | 0.01 | -80.505
-10 | -0.992 | 0.01193 | 0.009 | -83.2
-9.5 | -0.962 | 0.01127 | 0.008 | -85.369
-9 | -0.928 | 0.01081 | 0.007 | -85.833
-8.5 | -0.89 | 0.01036 | 0.007 | -85.87
-8 | -0.848 | 0.00993 | 0.006 | -85.477
-7.5 | -0.804 | 0.00878 | 0.005 | -91.615
-7 | -0.758 | 0.00945 | 0.004 | -80.175
-6.5 | -0.706 | 0.00906 | 0.003 | -77.991
-6 | -0.653 | 0.00871 | 0.002 | -74.993
-5.5 | -0.598 | 0.00838 | 0.002 | -71.282
-5 | -0.54 | 0.00815 | 0.001 | -66.351
-4.5 | -0.483 | 0.00786 | 0 | -61.356
-4 | -0.424 | 0.00762 | -0.001 | -55.582
-3.5 | -0.364 | 0.00741 | -0.002 | -49.162
-3 | -0.304 | 0.00481 | -0.003 | -63.277
-2.5 | -0.244 | 0.00471 | -0.004 | -51.863
-2 | -0.183 | 0.00466 | -0.004 | -39.365
-1.5 | -0.123 | 0.00461 | -0.005 | -26.568
-1 | -0.062 | 0.0046 | -0.006 | -13.381
-0.5 | 0 | 0.00462 | -0.007 | -0.081
0 | 0.061 | 0.00461 | -0.008 | 13.191
0.5 | 0.122 | 0.00461 | -0.009 | 26.488
1 | 0.183 | 0.00466 | -0.01 | 39.293
1.5 | 0.244 | 0.00473 | -0.011 | 51.683
2 | 0.306 | 0.00476 | -0.011 | 64.192
2.5 | 0.366 | 0.00489 | -0.012 | 74.775
3 | 0.426 | 0.00498 | -0.013 | 85.499
3.5 | 0.486 | 0.00566 | -0.014 | 85.939
4 | 0.546 | 0.00616 | -0.015 | 88.636
4.5 | 0.605 | 0.00683 | -0.016 | 88.562
5 | 0.662 | 0.00806 | -0.017 | 82.099
5.5 | 0.717 | 0.00795 | -0.017 | 90.182
6 | 0.771 | 0.00916 | -0.018 | 84.187
6.5 | 0.823 | 0.00949 | -0.019 | 86.661
7 | 0.873 | 0.00988 | -0.02 | 88.311
7.5 | 0.92 | 0.01026 | -0.021 | 89.652
8 | 0.965 | 0.01071 | -0.022 | 90.141
8.5 | 1.007 | 0.01125 | -0.022 | 89.512
9 | 1.045 | 0.01177 | -0.023 | 88.789
9.5 | 1.081 | 0.01233 | -0.024 | 87.681
10 | 1.112 | 0.01301 | -0.025 | 85.451
10.5 | 1.136 | 0.01376 | -0.025 | 82.523
11 | 1.154 | 0.01458 | -0.026 | 79.126
11.5 | 1.167 | 0.01546 | -0.027 | 75.469
12 | 1.175 | 0.0164 | -0.028 | 71.638
12.5 | 1.177 | 0.01751 | -0.028 | 67.195
13 | 1.173 | 0.01884 | -0.029 | 62.28
13.5 | 1.164 | 0.02058 | -0.03 | 56.538
14 | 1.15 | 0.02252 | -0.03 | 51.049
14.5 | 1.133 | 0.02407 | -0.031 | 47.051
15 | 1.106 | 0.02755 | -0.031 | 40.155
15.5 | 1.074 | 0.0323 | -0.031 | 33.267
16 | 1.042 | 0.03727 | -0.032 | 27.944
16.5 | 0.977 | 0.05745 | -0.03 | 17.006
17 | 0.902 | 0.09287 | -0.027 | 9.707
17.5 | 0.855 | 0.115 | -0.024 | 7.437

## 84. Re 6M Mach 0.10 (2)
BIGFOIL.COM POLAR EXPORT
NACA65-115 a=0.0
NACA65-115 a=0.0 |  |  |  | Cl Max: | 1.5963 | at alpha= | 19.5 | deg
XFOIL ncrit=9 |  |  |  | L/D Max: | 100.126 | at alpha= | 9 | deg
Re: | 6000000 |  |  | Cd Min: | 0.05286 | at alpha= | 20 | deg
Mach: | 0.1 |  |  | Cl=0 at alpha= | -0.50087 | deg
|  |  |  | @ Cl=0.1, Cd= | 0.0037704
|  |  |  | @ Cl=0.4, Cd= | 0.0052525
|  |  |  | @ Cl=0.6, Cd= | 0.0074107
alpha (deg) | Cl | Cd | Cm | Cl/Cd
-20 | -1.5518 | 0.04736 | -0.0455 | -32.766
-19.5 | -1.544 | 0.04291 | -0.0458 | -35.9823
-19 | -1.5381 | 0.03856 | -0.0456 | -39.8885
-18.5 | -1.5251 | 0.03509 | -0.045 | -43.4625
-18 | -1.5228 | 0.031 | -0.0435 | -49.1226
-17.5 | -1.5103 | 0.02796 | -0.0418 | -54.0165
-17 | -1.49 | 0.02564 | -0.0402 | -58.1123
-16.5 | -1.4682 | 0.02354 | -0.0383 | -62.3704
-16 | -1.4465 | 0.02153 | -0.036 | -67.1853
-14.5 | -1.3563 | 0.01757 | -0.0299 | -77.1941
-14 | -1.3281 | 0.01648 | -0.0269 | -80.5886
-13.5 | -1.2975 | 0.01551 | -0.024 | -83.6557
-13 | -1.2674 | 0.01459 | -0.0208 | -86.8677
-12.5 | -1.2349 | 0.01387 | -0.0175 | -89.0339
-12 | -1.2051 | 0.01316 | -0.0135 | -91.5729
-11.5 | -1.1735 | 0.01238 | -0.0097 | -94.79
-11 | -1.1309 | 0.01176 | -0.0078 | -96.165
-10.5 | -1.0848 | 0.01124 | -0.0065 | -96.5125
-10 | -1.0366 | 0.01078 | -0.0056 | -96.1596
-9.5 | -0.987 | 0.01034 | -0.0048 | -95.4545
-9 | -0.9359 | 0.00995 | -0.0043 | -94.0603
-8.5 | -0.8843 | 0.00957 | -0.0039 | -92.4033
-8 | -0.833 | 0.00909 | -0.0034 | -91.6392
-7.5 | -0.7796 | 0.00875 | -0.0033 | -89.0971
-7 | -0.7252 | 0.00844 | -0.0033 | -85.9242
-6.5 | -0.6702 | 0.00818 | -0.0034 | -81.9315
-6 | -0.6155 | 0.00784 | -0.0035 | -78.5077
-5.5 | -0.5598 | 0.00759 | -0.0038 | -73.7549
-5 | -0.5034 | 0.00736 | -0.0041 | -68.3967
-4.5 | -0.4471 | 0.00712 | -0.0045 | -62.7949
-4 | -0.3903 | 0.00689 | -0.005 | -56.6473
-3 | -0.2777 | 0.00628 | -0.0058 | -44.2197
-2.5 | -0.223 | 0.00576 | -0.006 | -38.7153
-2 | -0.1693 | 0.00505 | -0.0062 | -33.5248
-1.5 | -0.1149 | 0.00435 | -0.0065 | -26.4138
-0.5 | 0.0001 | 0.00377 | -0.0078 | 0.026525
0 | 0.0594 | 0.00375 | -0.0087 | 15.84
0.5 | 0.1191 | 0.00378 | -0.0097 | 31.5079
1 | 0.1787 | 0.00379 | -0.0106 | 47.1504
1.5 | 0.2382 | 0.00384 | -0.0115 | 62.0312
2 | 0.2969 | 0.00399 | -0.0124 | 74.411
2.5 | 0.351 | 0.00464 | -0.0126 | 75.6466
3 | 0.4046 | 0.00531 | -0.0127 | 76.1959
3.5 | 0.4577 | 0.00595 | -0.0128 | 76.9244
4 | 0.5106 | 0.00656 | -0.0127 | 77.8354
4.5 | 0.5633 | 0.00711 | -0.0126 | 79.2264
5 | 0.617 | 0.00755 | -0.0126 | 81.7219
5.5 | 0.6715 | 0.00788 | -0.0127 | 85.2157
6 | 0.7261 | 0.00816 | -0.0129 | 88.9828
6.5 | 0.7799 | 0.00849 | -0.0128 | 91.861
7 | 0.8335 | 0.00879 | -0.0128 | 94.8237
7.5 | 0.8853 | 0.00918 | -0.0125 | 96.4379
8 | 0.9372 | 0.00952 | -0.0121 | 98.4454
8.5 | 0.9879 | 0.00989 | -0.0116 | 99.8888
9 | 1.0363 | 0.01035 | -0.0107 | 100.1256
9.5 | 1.0828 | 0.01084 | -0.0095 | 99.8893
10 | 1.1288 | 0.01128 | -0.0082 | 100.0709
10.5 | 1.1714 | 0.01178 | -0.0063 | 99.4397
11 | 1.2019 | 0.01232 | -0.0022 | 97.5568
11.5 | 1.2291 | 0.01311 | 0.0021 | 93.7529
12 | 1.2587 | 0.01394 | 0.0056 | 90.2941
12.5 | 1.2906 | 0.01475 | 0.0085 | 87.4983
13 | 1.3176 | 0.01565 | 0.0122 | 84.1917
14 | 1.3867 | 0.01801 | 0.0152 | 76.9961
14.5 | 1.4147 | 0.01946 | 0.0175 | 72.6978
15 | 1.4377 | 0.02133 | 0.02 | 67.4027
15.5 | 1.4598 | 0.02335 | 0.0222 | 62.5182
16 | 1.4848 | 0.02525 | 0.0239 | 58.804
16.5 | 1.5083 | 0.02735 | 0.0255 | 55.1481
17 | 1.529 | 0.02974 | 0.027 | 51.4122
17.5 | 1.5479 | 0.03243 | 0.0282 | 47.7305
18 | 1.5635 | 0.03552 | 0.0293 | 44.0175
18.5 | 1.578 | 0.03888 | 0.03 | 40.5864
19 | 1.5887 | 0.04274 | 0.0304 | 37.1713
19.5 | 1.5963 | 0.04715 | 0.0305 | 33.8558
20 | 1.5934 | 0.05286 | 0.03 | 30.1438

## 85. Re 6M Mach 0.25 (1)
BIGFOIL.COM POLAR EXPORT
NACA65-115 a=0.0
NACA65-115 a=0.0 |  |  |  | Cl Max: | 1.118 | at alpha= | 11 | deg
JavaFoil+Calcfoil stall+Eppler ext transition |  |  |  | L/D Max: | 88.917 | at alpha= | 4 | deg
Re: | 6000000 |  |  | Cd Min: | 0.00463 | at alpha= | 0.5 | deg
Mach: | 0.25 |  |  | Cl=0 at alpha= | -0.5 | deg
|  |  |  | @ Cl=0.1, Cd= | 0.0046461
|  |  |  | @ Cl=0.4, Cd= | 0.0049748
|  |  |  | @ Cl=0.6, Cd= | 0.0073847
alpha (deg) | Cl | Cd | Cm | Cl/Cd
-16 | -0.607 | 0.12279 | 0.009 | -4.943
-15.5 | -0.651 | 0.11585 | 0.009 | -5.617
-15 | -0.692 | 0.10715 | 0.009 | -6.454
-14.5 | -0.727 | 0.10066 | 0.009 | -7.226
-14 | -0.76 | 0.09368 | 0.009 | -8.109
-13.5 | -0.788 | 0.08596 | 0.009 | -9.17
-13 | -0.825 | 0.07021 | 0.01 | -11.75
-12.5 | -0.963 | 0.02044 | 0.013 | -47.135
-12 | -0.983 | 0.01784 | 0.012 | -55.125
-11.5 | -0.994 | 0.01612 | 0.011 | -61.644
-11 | -0.996 | 0.01461 | 0.011 | -68.169
-10.5 | -0.989 | 0.0136 | 0.01 | -72.707
-10 | -0.974 | 0.01289 | 0.009 | -75.561
-9.5 | -0.953 | 0.01209 | 0.008 | -78.842
-9 | -0.927 | 0.01137 | 0.008 | -81.519
-8.5 | -0.894 | 0.01084 | 0.007 | -82.5
-8 | -0.856 | 0.01035 | 0.006 | -82.756
-7.5 | -0.815 | 0.00991 | 0.005 | -82.176
-7 | -0.769 | 0.00875 | 0.004 | -87.911
-6.5 | -0.721 | 0.00942 | 0.003 | -76.577
-6 | -0.668 | 0.00902 | 0.002 | -74.078
-5.5 | -0.612 | 0.00864 | 0.002 | -70.885
-5 | -0.554 | 0.00833 | 0.001 | -66.524
-4.5 | -0.495 | 0.00809 | 0 | -61.211
-4 | -0.435 | 0.00779 | -0.001 | -55.838
-3.5 | -0.374 | 0.00755 | -0.002 | -49.531
-3 | -0.313 | 0.00728 | -0.003 | -42.924
-2.5 | -0.251 | 0.00475 | -0.004 | -52.791
-2 | -0.188 | 0.00468 | -0.005 | -40.26
-1.5 | -0.126 | 0.00465 | -0.005 | -27.059
-1 | -0.063 | 0.00464 | -0.006 | -13.643
-0.5 | 0 | 0.00464 | -0.007 | -0.083
0 | 0.063 | 0.00467 | -0.008 | 13.388
0.5 | 0.125 | 0.00463 | -0.009 | 27.086
1 | 0.188 | 0.00468 | -0.01 | 40.229
1.5 | 0.251 | 0.00475 | -0.011 | 52.905
2 | 0.314 | 0.00482 | -0.012 | 65.21
2.5 | 0.376 | 0.00494 | -0.013 | 76.002
3 | 0.438 | 0.00503 | -0.014 | 86.973
3.5 | 0.499 | 0.00579 | -0.014 | 86.248
4 | 0.56 | 0.0063 | -0.015 | 88.917
4.5 | 0.619 | 0.0079 | -0.016 | 78.358
5 | 0.677 | 0.0079 | -0.017 | 85.708
5.5 | 0.733 | 0.0091 | -0.018 | 80.564
6 | 0.788 | 0.00945 | -0.019 | 83.303
6.5 | 0.84 | 0.00984 | -0.02 | 85.299
7 | 0.889 | 0.01027 | -0.02 | 86.546
7.5 | 0.935 | 0.01073 | -0.021 | 87.138
8 | 0.978 | 0.01126 | -0.022 | 86.842
8.5 | 1.016 | 0.01188 | -0.023 | 85.511
9 | 1.05 | 0.01248 | -0.024 | 84.156
9.5 | 1.079 | 0.01319 | -0.024 | 81.824
10 | 1.103 | 0.01404 | -0.025 | 78.558
10.5 | 1.115 | 0.01495 | -0.026 | 74.552
11 | 1.118 | 0.01608 | -0.027 | 69.545
11.5 | 1.113 | 0.01727 | -0.027 | 64.471
12 | 1.101 | 0.01837 | -0.028 | 59.914
12.5 | 1.076 | 0.02035 | -0.029 | 52.886
13 | 1.041 | 0.02315 | -0.029 | 44.96
13.5 | 1.001 | 0.02548 | -0.03 | 39.279
14 | 0.848 | 0.07579 | -0.023 | 11.186
14.5 | 0.78 | 0.09844 | -0.019 | 7.928
15 | 0.729 | 0.10869 | -0.018 | 6.704
15.5 | 0.676 | 0.1146 | -0.018 | 5.898
16 | 0.617 | 0.12302 | -0.018 | 5.018

## 86. Re 6M Mach 0.25 (2)
BIGFOIL.COM POLAR EXPORT
NACA65-115 a=0.0
NACA65-115 a=0.0 |  |  |  | Cl Max: | 1.4975 | at alpha= | 17.5 | deg
XFOIL ncrit=9 |  |  |  | L/D Max: | 97.5337 | at alpha= | 8.5 | deg
Re: | 6000000 |  |  | Cd Min: | 0.12634 | at alpha= | -20 | deg
Mach: | 0.25 |  |  | Cl=0 at alpha= | -0.50165 | deg
|  |  |  | @ Cl=0.1, Cd= | 0.0037925
|  |  |  | @ Cl=0.4, Cd= | 0.0051588
|  |  |  | @ Cl=0.6, Cd= | 0.0074809
alpha (deg) | Cl | Cd | Cm | Cl/Cd
-20 | -1.1321 | 0.12634 | -0.0114 | -8.9607
-19.5 | -1.2019 | 0.10421 | -0.0263 | -11.5334
-19 | -1.271 | 0.08373 | -0.04 | -15.1797
-18.5 | -1.3052 | 0.0707 | -0.0476 | -18.4611
-18 | -1.3491 | 0.05811 | -0.0535 | -23.2163
-17.5 | -1.3842 | 0.04805 | -0.0564 | -28.8075
-17 | -1.3983 | 0.04108 | -0.0568 | -34.0385
-16.5 | -1.4 | 0.03581 | -0.056 | -39.0952
-16 | -1.3958 | 0.03147 | -0.0542 | -44.3534
-15.5 | -1.3831 | 0.02806 | -0.0519 | -49.2908
-14.5 | -1.3313 | 0.02294 | -0.0484 | -58.034
-14 | -1.312 | 0.02104 | -0.0442 | -62.3574
-13.5 | -1.2878 | 0.0192 | -0.0405 | -67.0729
-13 | -1.2613 | 0.01756 | -0.0368 | -71.828
-12.5 | -1.2308 | 0.01623 | -0.0331 | -75.8349
-12 | -1.196 | 0.0152 | -0.0296 | -78.6842
-11.5 | -1.1642 | 0.01414 | -0.0255 | -82.3338
-11 | -1.1389 | 0.01299 | -0.0201 | -87.6751
-10.5 | -1.1078 | 0.01221 | -0.0151 | -90.7289
-10 | -1.0626 | 0.01156 | -0.0125 | -91.9204
-9.5 | -1.0141 | 0.01099 | -0.0106 | -92.2748
-9 | -0.963 | 0.01048 | -0.0091 | -91.8893
-8.5 | -0.9105 | 0.01002 | -0.0079 | -90.8683
-8 | -0.8569 | 0.00957 | -0.007 | -89.5402
-7.5 | -0.8036 | 0.00906 | -0.006 | -88.6976
-7 | -0.7478 | 0.0087 | -0.0055 | -85.954
-6.5 | -0.6911 | 0.00838 | -0.0053 | -82.4702
-6 | -0.6341 | 0.00806 | -0.0051 | -78.6725
-5.5 | -0.5769 | 0.00774 | -0.005 | -74.5349
-5 | -0.5187 | 0.0075 | -0.0052 | -69.16
-4.5 | -0.4604 | 0.00723 | -0.0054 | -63.6791
-4 | -0.4016 | 0.00701 | -0.0057 | -57.2896
-3.5 | -0.343 | 0.00676 | -0.0061 | -50.7396
-3 | -0.2852 | 0.0064 | -0.0063 | -44.5625
-2 | -0.174 | 0.00513 | -0.0065 | -33.9181
-1.5 | -0.1185 | 0.00439 | -0.0067 | -26.9932
-1 | -0.0606 | 0.00393 | -0.0072 | -15.4198
-0.5 | 0.0002 | 0.0038 | -0.0081 | 0.052632
0 | 0.0616 | 0.00378 | -0.009 | 16.2963
0.5 | 0.1232 | 0.0038 | -0.01 | 32.4211
1 | 0.185 | 0.00383 | -0.011 | 48.3029
1.5 | 0.2464 | 0.00387 | -0.0119 | 63.6693
2.5 | 0.3628 | 0.00467 | -0.0129 | 77.6874
3 | 0.4176 | 0.00539 | -0.0129 | 77.4768
3.5 | 0.4716 | 0.00609 | -0.0128 | 77.4384
4 | 0.5254 | 0.00675 | -0.0125 | 77.837
4.5 | 0.5792 | 0.00732 | -0.0121 | 79.1257
5 | 0.6348 | 0.00775 | -0.0119 | 81.9097
5.5 | 0.6912 | 0.00806 | -0.0119 | 85.7568
6 | 0.7471 | 0.0084 | -0.0116 | 88.9405
6.5 | 0.8028 | 0.00871 | -0.0113 | 92.1699
7 | 0.8571 | 0.00909 | -0.0108 | 94.2904
7.5 | 0.9102 | 0.0095 | -0.0099 | 95.8105
8 | 0.9626 | 0.0099 | -0.0089 | 97.2323
8.5 | 1.0124 | 0.01038 | -0.0075 | 97.5337
9 | 1.0588 | 0.01095 | -0.0054 | 96.6941
9.5 | 1.1031 | 0.01145 | -0.0029 | 96.3406
10 | 1.1351 | 0.01202 | 0.0019 | 94.4343
10.5 | 1.1673 | 0.01281 | 0.0061 | 91.1241
11 | 1.1984 | 0.01378 | 0.0102 | 86.9666
11.5 | 1.2294 | 0.01486 | 0.014 | 82.7322
12 | 1.262 | 0.01597 | 0.0173 | 79.0232
12.5 | 1.2924 | 0.01719 | 0.0208 | 75.1832
14 | 1.3809 | 0.02261 | 0.0285 | 61.0747
14.5 | 1.4069 | 0.02475 | 0.031 | 56.8444
15 | 1.4298 | 0.02724 | 0.0334 | 52.489
15.5 | 1.4499 | 0.03006 | 0.0355 | 48.2335
16 | 1.4671 | 0.03331 | 0.0374 | 44.0438
16.5 | 1.4844 | 0.03675 | 0.0389 | 40.3918
17 | 1.4938 | 0.04107 | 0.04 | 36.372
17.5 | 1.4975 | 0.0462 | 0.0406 | 32.4134
18 | 1.488 | 0.053 | 0.0402 | 28.0755
18.5 | 1.4865 | 0.05951 | 0.0391 | 24.979
19 | 1.4792 | 0.06708 | 0.0369 | 22.0513
19.5 | 1.4564 | 0.07718 | 0.0328 | 18.8702
20 | 1.4233 | 0.08954 | 0.0266 | 15.8957

## 87. Re 6M Mach 0.50 (1)
BIGFOIL.COM POLAR EXPORT
NACA65-115 a=0.0
NACA65-115 a=0.0 |  |  |  | Cl Max: | 1.124 | at alpha= | 20 | deg
JavaFoil+Calcfoil stall+Eppler ext transition |  |  |  | L/D Max: | 96.585 | at alpha= | 4 | deg
Re: | 6000000 |  |  | Cd Min: | 0.00478 | at alpha= | -1 | deg
Mach: | 0.5 |  |  | Cl=0 at alpha= | -0.5 | deg
|  |  |  | @ Cl=0.1, Cd= | 0.0047957
|  |  |  | @ Cl=0.4, Cd= | 0.0051265
|  |  |  | @ Cl=0.6, Cd= | 0.006407
alpha (deg) | Cl | Cd | Cm | Cl/Cd
-20 | -1.082 | 0.1526 | 0.017 | -7.093
-19.5 | -1.051 | 0.15098 | 0.016 | -6.962
-19 | -1.021 | 0.1458 | 0.015 | -7
-18.5 | -0.993 | 0.141 | 0.014 | -7.046
-18 | -0.969 | 0.14292 | 0.014 | -6.783
-17.5 | -0.943 | 0.13185 | 0.014 | -7.155
-17 | -0.913 | 0.12739 | 0.013 | -7.163
-16.5 | -0.884 | 0.12473 | 0.012 | -7.086
-16 | -0.857 | 0.11914 | 0.011 | -7.192
-15.5 | -0.832 | 0.11801 | 0.011 | -7.05
-15 | -0.803 | 0.11178 | 0.011 | -7.184
-14.5 | -0.774 | 0.10689 | 0.01 | -7.241
-14 | -0.747 | 0.09664 | 0.009 | -7.733
-13.5 | -0.72 | 0.08961 | 0.009 | -8.035
-13 | -0.693 | 0.09432 | 0.008 | -7.343
-12.5 | -0.665 | 0.08738 | 0.008 | -7.613
-12 | -0.639 | 0.07941 | 0.007 | -8.045
-11.5 | -0.618 | 0.06882 | 0.008 | -8.987
-11 | -0.682 | 0.02181 | 0.011 | -31.269
-10.5 | -0.554 | 0.07587 | 0.005 | -7.304
-10 | -0.527 | 0.06714 | 0.005 | -7.85
-9.5 | -0.501 | 0.06111 | 0.005 | -8.194
-9 | -0.568 | 0.01538 | 0.008 | -36.904
-8.5 | -0.539 | 0.01397 | 0.007 | -38.549
-8 | -0.416 | 0.05392 | 0.003 | -7.724
-7.5 | -0.758 | 0.01253 | 0.006 | -60.445
-7 | -0.775 | 0.01152 | 0.005 | -67.274
-6.5 | -0.754 | 0.01074 | 0.004 | -70.165
-6 | -0.714 | 0.01017 | 0.003 | -70.286
-5.5 | -0.664 | 0.00967 | 0.002 | -68.635
-5 | -0.607 | 0.00919 | 0.001 | -65.979
-4.5 | -0.546 | 0.0088 | 0 | -62.027
-4 | -0.483 | 0.00871 | -0.001 | -55.486
-3.5 | -0.416 | 0.00826 | -0.002 | -50.399
-3 | -0.349 | 0.00787 | -0.003 | -44.295
-2.5 | -0.28 | 0.00495 | -0.004 | -56.587
-2 | -0.21 | 0.00489 | -0.005 | -43.036
-1.5 | -0.141 | 0.00479 | -0.006 | -29.404
-1 | -0.071 | 0.00478 | -0.007 | -14.79
-0.5 | 0 | 0.00479 | -0.008 | -0.09
0 | 0.07 | 0.0048 | -0.009 | 14.568
0.5 | 0.14 | 0.00479 | -0.01 | 29.283
1 | 0.211 | 0.00486 | -0.011 | 43.292
1.5 | 0.281 | 0.00492 | -0.012 | 57.062
2 | 0.351 | 0.00502 | -0.013 | 69.999
2.5 | 0.42 | 0.00517 | -0.014 | 81.245
3 | 0.489 | 0.00583 | -0.015 | 83.765
3.5 | 0.557 | 0.00636 | -0.016 | 87.515
4 | 0.621 | 0.00643 | -0.017 | 96.585
4.5 | 0.682 | 0.00954 | -0.018 | 71.458
5 | 0.743 | 0.00999 | -0.019 | 74.419
5.5 | 0.8 | 0.01052 | -0.02 | 76.046
6 | 0.852 | 0.01114 | -0.021 | 76.488
6.5 | 0.895 | 0.0118 | -0.022 | 75.857
7 | 0.927 | 0.01264 | -0.023 | 73.288
7.5 | 0.937 | 0.01376 | -0.023 | 68.107
8 | 0.904 | 0.01505 | -0.024 | 60.088
8.5 | 0.599 | 0.01635 | -0.025 | 36.637
9 | 0.525 | 0.06209 | -0.012 | 8.448
9.5 | 0.662 | 0.01792 | -0.027 | 36.949
10 | 0.69 | 0.02012 | -0.028 | 34.287
10.5 | 0.614 | 0.06593 | -0.018 | 9.315
11 | 0.634 | 0.07762 | -0.015 | 8.172
11.5 | 0.782 | 0.02313 | -0.03 | 33.822
12 | 0.701 | 0.07372 | -0.021 | 9.508
12.5 | 0.719 | 0.08563 | -0.018 | 8.401
13 | 0.744 | 0.09729 | -0.018 | 7.649
13.5 | 0.772 | 0.09188 | -0.019 | 8.399
14 | 0.798 | 0.09932 | -0.019 | 8.037
14.5 | 0.826 | 0.10885 | -0.02 | 7.585
15 | 0.856 | 0.11232 | -0.022 | 7.62
15.5 | 0.88 | 0.11785 | -0.021 | 7.466
16 | 0.907 | 0.12037 | -0.022 | 7.534
16.5 | 0.936 | 0.12274 | -0.023 | 7.626
17 | 0.967 | 0.13087 | -0.025 | 7.39
17.5 | 0.989 | 0.13294 | -0.024 | 7.438
18 | 1.016 | 0.13613 | -0.025 | 7.461
18.5 | 1.046 | 0.14398 | -0.027 | 7.264
19 | 1.084 | 0.13961 | -0.03 | 7.762
19.5 | 1.11 | 0.14903 | -0.03 | 7.446
20 | 1.124 | 0.15578 | -0.028 | 7.215

## 88. Re 6M Mach 0.50 (2)
BIGFOIL.COM POLAR EXPORT
NACA65-115 a=0.0
NACA65-115 a=0.0 |  |  |  | Cl Max: | 1.0467 | at alpha= | 9.5 | deg
XFOIL ncrit=9 |  |  |  | L/D Max: | 86.1975 | at alpha= | 6 | deg
Re: | 6000000 |  |  | Cd Min: | 0.1361 | at alpha= | -14 | deg
Mach: | 0.5 |  |  | Cl=0 at alpha= | -0.50574 | deg
|  |  |  | @ Cl=0.1, Cd= | 0.0039221
|  |  |  | @ Cl=0.4, Cd= | 0.0046583
|  |  |  | @ Cl=0.6, Cd= | 0.0076352
alpha (deg) | Cl | Cd | Cm | Cl/Cd
-14 | -0.6177 | 0.1361 | -0.01 | -4.5386
-13.5 | -0.6319 | 0.12172 | -0.0188 | -5.1914
-13 | -0.6509 | 0.10727 | -0.0279 | -6.0679
-12.5 | -0.678 | 0.09161 | -0.0382 | -7.4009
-12 | -0.7051 | 0.07458 | -0.0502 | -9.4543
-11.5 | -0.7393 | 0.06078 | -0.06 | -12.1635
-11 | -0.7736 | 0.04991 | -0.0654 | -15.4999
-10.5 | -0.8036 | 0.0413 | -0.0672 | -19.4576
-10 | -0.8335 | 0.03385 | -0.0658 | -24.6233
-9.5 | -0.8603 | 0.02727 | -0.0616 | -31.5475
-9 | -0.8751 | 0.02161 | -0.0553 | -40.4951
-8.5 | -0.8748 | 0.01675 | -0.048 | -52.2269
-8 | -0.8609 | 0.0137 | -0.0401 | -62.8394
-7.5 | -0.8376 | 0.01187 | -0.0324 | -70.5644
-7 | -0.814 | 0.01062 | -0.0236 | -76.6478
-6.5 | -0.7634 | 0.00979 | -0.019 | -77.9775
-6 | -0.7054 | 0.00916 | -0.0158 | -77.0087
-5.5 | -0.6431 | 0.00867 | -0.0136 | -74.1753
-5 | -0.5804 | 0.00818 | -0.0118 | -70.9535
-4.5 | -0.5149 | 0.00783 | -0.0108 | -65.7599
-4 | -0.4488 | 0.0075 | -0.0101 | -59.84
-3.5 | -0.3821 | 0.00723 | -0.0098 | -52.8492
-3 | -0.3157 | 0.00692 | -0.0096 | -45.6214
-2.5 | -0.2521 | 0.00643 | -0.0092 | -39.2068
-2 | -0.1931 | 0.00556 | -0.0084 | -34.7302
-1.5 | -0.1342 | 0.00453 | -0.0079 | -29.6247
-1 | -0.0689 | 0.00402 | -0.0082 | -17.1393
-0.5 | 0.0008 | 0.00391 | -0.0092 | 0.2046
0 | 0.0715 | 0.00391 | -0.0103 | 18.2864
0.5 | 0.1424 | 0.00394 | -0.0115 | 36.1421
1 | 0.2129 | 0.00397 | -0.0125 | 53.6272
1.5 | 0.2837 | 0.00402 | -0.0136 | 70.5721
2 | 0.3538 | 0.00414 | -0.0145 | 85.4589
2.5 | 0.4162 | 0.00484 | -0.0142 | 85.9917
3 | 0.4736 | 0.00582 | -0.0131 | 81.3746
3.5 | 0.529 | 0.00675 | -0.0116 | 78.3704
4.5 | 0.6429 | 0.00817 | -0.008 | 78.6903
5.5 | 0.7634 | 0.00904 | -0.0044 | 84.4469
6 | 0.8206 | 0.00952 | -0.0017 | 86.1975
6.5 | 0.8635 | 0.01012 | 0.0036 | 85.3261
7 | 0.9024 | 0.0109 | 0.0095 | 82.789
7.5 | 0.9425 | 0.0119 | 0.0148 | 79.2017
8 | 0.9806 | 0.01319 | 0.0201 | 74.3442
8.5 | 1.0097 | 0.01503 | 0.0261 | 67.179
9 | 1.0338 | 0.01734 | 0.0321 | 59.6194
9.5 | 1.0467 | 0.02043 | 0.0384 | 51.2335
10 | 1.0462 | 0.02456 | 0.0447 | 42.5977
10.5 | 1.0387 | 0.02966 | 0.05 | 35.0202
11.5 | 0.9861 | 0.04478 | 0.0543 | 22.021
12 | 0.9474 | 0.05504 | 0.0522 | 17.2129
12.5 | 0.9129 | 0.06607 | 0.0478 | 13.8172
14.5 | 0.8135 | 0.12355 | 0.0094 | 6.5844

## 89. Re 7M Mach 0.00 (1)
BIGFOIL.COM POLAR EXPORT
NACA65-115 a=0.0
NACA65-115 a=0.0 |  |  |  | Cl Max: | 1.19 | at alpha= | 12.5 | deg
JavaFoil+Calcfoil stall+Eppler ext transition |  |  |  | L/D Max: | 96.279 | at alpha= | 6 | deg
Re: | 7000000 |  |  | Cd Min: | 0.00455 | at alpha= | -1 | deg
Mach: | 0 |  |  | Cl=0 at alpha= | -0.5 | deg
|  |  |  | @ Cl=0.1, Cd= | 0.0045825
|  |  |  | @ Cl=0.4, Cd= | 0.00518
|  |  |  | @ Cl=0.6, Cd= | 0.0068673
alpha (deg) | Cl | Cd | Cm | Cl/Cd
-18.5 | -0.818 | 0.13474 | 0.013 | -6.074
-18 | -0.842 | 0.13035 | 0.012 | -6.46
-17.5 | -0.873 | 0.11512 | 0.013 | -7.58
-17 | -0.897 | 0.10479 | 0.013 | -8.558
-16.5 | -0.924 | 0.09162 | 0.013 | -10.085
-16 | -0.935 | 0.08705 | 0.013 | -10.739
-15.5 | -0.941 | 0.08487 | 0.012 | -11.084
-15 | -1.071 | 0.02555 | 0.016 | -41.917
-14.5 | -1.085 | 0.02199 | 0.015 | -49.361
-14 | -1.095 | 0.01935 | 0.015 | -56.591
-13.5 | -1.098 | 0.01766 | 0.014 | -62.199
-13 | -1.097 | 0.01621 | 0.013 | -67.679
-12.5 | -1.09 | 0.01528 | 0.013 | -71.346
-12 | -1.08 | 0.01418 | 0.012 | -76.213
-11.5 | -1.065 | 0.01347 | 0.011 | -79.046
-11 | -1.046 | 0.01275 | 0.01 | -82.028
-10.5 | -1.023 | 0.01203 | 0.01 | -85.037
-10 | -0.995 | 0.01147 | 0.009 | -86.771
-9.5 | -0.963 | 0.01089 | 0.008 | -88.504
-9 | -0.928 | 0.01042 | 0.007 | -89.103
-8.5 | -0.89 | 0.01 | 0.007 | -88.948
-8 | -0.848 | 0.00882 | 0.006 | -96.124
-7.5 | -0.804 | 0.00951 | 0.005 | -84.534
-7 | -0.755 | 0.00913 | 0.004 | -82.722
-6.5 | -0.703 | 0.00876 | 0.003 | -80.299
-6 | -0.65 | 0.00842 | 0.002 | -77.223
-5.5 | -0.595 | 0.00811 | 0.002 | -73.378
-5 | -0.538 | 0.0079 | 0.001 | -68.089
-4.5 | -0.48 | 0.00762 | 0 | -63.03
-4 | -0.422 | 0.00746 | -0.001 | -56.55
-3.5 | -0.363 | 0.00724 | -0.002 | -50.052
-3 | -0.303 | 0.00479 | -0.003 | -63.299
-2.5 | -0.243 | 0.00469 | -0.004 | -51.757
-2 | -0.183 | 0.00462 | -0.004 | -39.534
-1.5 | -0.122 | 0.00458 | -0.005 | -26.645
-1 | -0.061 | 0.00455 | -0.006 | -13.451
-0.5 | 0 | 0.00455 | -0.007 | -0.082
0 | 0.061 | 0.00455 | -0.008 | 13.302
0.5 | 0.121 | 0.0046 | -0.009 | 26.4
1 | 0.182 | 0.00461 | -0.01 | 39.522
1.5 | 0.243 | 0.00464 | -0.011 | 52.413
2 | 0.304 | 0.00477 | -0.011 | 63.761
2.5 | 0.364 | 0.00485 | -0.012 | 75.03
3 | 0.424 | 0.0054 | -0.013 | 78.556
3.5 | 0.484 | 0.00573 | -0.014 | 84.368
4 | 0.543 | 0.00622 | -0.015 | 87.231
4.5 | 0.602 | 0.00689 | -0.016 | 87.278
5 | 0.659 | 0.00816 | -0.017 | 80.81
5.5 | 0.715 | 0.00809 | -0.017 | 88.334
6 | 0.768 | 0.00798 | -0.018 | 96.279
6.5 | 0.82 | 0.0092 | -0.019 | 89.191
7 | 0.87 | 0.00956 | -0.02 | 91.052
7.5 | 0.918 | 0.00992 | -0.021 | 92.528
8 | 0.963 | 0.01034 | -0.021 | 93.17
8.5 | 1.006 | 0.01083 | -0.022 | 92.893
9 | 1.045 | 0.01134 | -0.023 | 92.165
9.5 | 1.081 | 0.01186 | -0.024 | 91.152
10 | 1.114 | 0.01248 | -0.025 | 89.202
10.5 | 1.139 | 0.01319 | -0.025 | 86.315
11 | 1.159 | 0.01388 | -0.026 | 83.487
11.5 | 1.174 | 0.0147 | -0.027 | 79.88
12 | 1.184 | 0.01563 | -0.027 | 75.801
12.5 | 1.19 | 0.01655 | -0.028 | 71.913
13 | 1.19 | 0.01781 | -0.029 | 66.815
13.5 | 1.184 | 0.01933 | -0.029 | 61.266
14 | 1.175 | 0.02081 | -0.03 | 56.48
14.5 | 1.163 | 0.02217 | -0.031 | 52.464
15 | 1.143 | 0.02492 | -0.031 | 45.859
15.5 | 1.119 | 0.02815 | -0.032 | 39.738
16 | 1.095 | 0.03062 | -0.032 | 35.765
16.5 | 1.063 | 0.03598 | -0.032 | 29.541
17 | 1.021 | 0.04596 | -0.032 | 22.214
17.5 | 0.946 | 0.07791 | -0.029 | 12.136

## 90. Re 7M Mach 0.00 (2)
BIGFOIL.COM POLAR EXPORT
NACA65-115 a=0.0
NACA65-115 a=0.0 |  |  |  | Cl Max: | 1.6288 | at alpha= | 20 | deg
XFOIL ncrit=9 |  |  |  | L/D Max: | 104.778 | at alpha= | 10 | deg
Re: | 7000000 |  |  | Cd Min: | 0.04657 | at alpha= | 20 | deg
Mach: | 0 |  |  | Cl=0 at alpha= | -0.5 | deg
|  |  |  | @ Cl=0.1, Cd= | 0.00366
|  |  |  | @ Cl=0.4, Cd= | 0.0053476
|  |  |  | @ Cl=0.6, Cd= | 0.0072455
alpha (deg) | Cl | Cd | Cm | Cl/Cd
-20 | -1.6042 | 0.03964 | -0.0431 | -40.4692
-19.5 | -1.5928 | 0.03608 | -0.0427 | -44.1463
-19 | -1.5807 | 0.03279 | -0.0418 | -48.2068
-18.5 | -1.5625 | 0.03017 | -0.0408 | -51.7899
-18 | -1.5467 | 0.02753 | -0.0394 | -56.1823
-17.5 | -1.5317 | 0.02494 | -0.0375 | -61.4154
-17 | -1.5119 | 0.02282 | -0.0355 | -66.2533
-16.5 | -1.4885 | 0.02102 | -0.0335 | -70.8135
-15 | -1.4026 | 0.01707 | -0.0274 | -82.1675
-14.5 | -1.3753 | 0.01604 | -0.0244 | -85.7419
-14 | -1.3455 | 0.01513 | -0.0215 | -88.9293
-13.5 | -1.3148 | 0.0143 | -0.0186 | -91.9441
-13 | -1.2845 | 0.01355 | -0.0152 | -94.797
-12.5 | -1.2539 | 0.01296 | -0.0114 | -96.7515
-12 | -1.2167 | 0.0125 | -0.0087 | -97.336
-11.5 | -1.1758 | 0.01185 | -0.0068 | -99.2236
-11 | -1.1326 | 0.01122 | -0.0052 | -100.9447
-10.5 | -1.0857 | 0.01072 | -0.0042 | -101.278
-10 | -1.0369 | 0.01029 | -0.0036 | -100.7677
-9.5 | -0.9868 | 0.00989 | -0.0031 | -99.7776
-9 | -0.9354 | 0.00953 | -0.0028 | -98.1532
-8.5 | -0.8832 | 0.00919 | -0.0026 | -96.1045
-8 | -0.8313 | 0.00878 | -0.0023 | -94.6811
-7.5 | -0.7781 | 0.00843 | -0.0023 | -92.3013
-7 | -0.7239 | 0.00816 | -0.0025 | -88.7132
-6.5 | -0.6689 | 0.00789 | -0.0027 | -84.7782
-5.5 | -0.5585 | 0.00735 | -0.0033 | -75.9864
-5 | -0.5023 | 0.00716 | -0.0037 | -70.1536
-4.5 | -0.4461 | 0.00691 | -0.0041 | -64.5586
-4 | -0.3895 | 0.00671 | -0.0047 | -58.0477
-3.5 | -0.3327 | 0.00648 | -0.0052 | -51.3426
-3 | -0.2768 | 0.00615 | -0.0056 | -45.0081
-2.5 | -0.2216 | 0.00572 | -0.0059 | -38.7413
-2 | -0.1672 | 0.0051 | -0.0062 | -32.7843
-1.5 | -0.1125 | 0.00453 | -0.0066 | -24.8344
-1 | -0.0578 | 0.00388 | -0.007 | -14.8969
-0.5 | 0 | 0.0037 | -0.0078 | 0
0 | 0.0592 | 0.00366 | -0.0087 | 16.1749
0.5 | 0.1184 | 0.00366 | -0.0096 | 32.3497
1 | 0.1776 | 0.00371 | -0.0106 | 47.8706
1.5 | 0.2367 | 0.00376 | -0.0115 | 62.9521
2 | 0.2944 | 0.004 | -0.0122 | 73.6
2.5 | 0.347 | 0.0048 | -0.0123 | 72.2917
3 | 0.4012 | 0.00536 | -0.0126 | 74.8507
3.5 | 0.4547 | 0.00593 | -0.0128 | 76.6779
4 | 0.5079 | 0.00649 | -0.0128 | 78.2589
4.5 | 0.5611 | 0.00698 | -0.0128 | 80.3868
5 | 0.6153 | 0.00735 | -0.013 | 83.7143
5.5 | 0.6699 | 0.00766 | -0.0132 | 87.4543
6 | 0.7245 | 0.00793 | -0.0134 | 91.3619
6.5 | 0.7785 | 0.00821 | -0.0135 | 94.8234
7.5 | 0.8841 | 0.00887 | -0.0134 | 99.6731
8 | 0.9364 | 0.00918 | -0.0133 | 102.0044
8.5 | 0.9873 | 0.00955 | -0.013 | 103.3822
9 | 1.036 | 0.00999 | -0.0122 | 103.7037
10 | 1.1316 | 0.0108 | -0.0106 | 104.7778
10.5 | 1.1761 | 0.01128 | -0.0092 | 104.2642
11 | 1.2163 | 0.01181 | -0.0071 | 102.989
11.5 | 1.242 | 0.01246 | -0.0023 | 99.679
12 | 1.273 | 0.01309 | 0.0011 | 97.2498
12.5 | 1.3049 | 0.01381 | 0.0041 | 94.4895
13 | 1.3348 | 0.01463 | 0.0072 | 91.2372
13.5 | 1.3641 | 0.01544 | 0.0101 | 88.3484
14.5 | 1.4268 | 0.01792 | 0.0138 | 79.6205
15 | 1.45 | 0.01961 | 0.0164 | 73.9419
15.5 | 1.4756 | 0.02124 | 0.0185 | 69.4727
16 | 1.5023 | 0.02288 | 0.0202 | 65.66
16.5 | 1.5269 | 0.02471 | 0.0218 | 61.7928
17 | 1.5486 | 0.02683 | 0.0234 | 57.719
17.5 | 1.5688 | 0.02916 | 0.0248 | 53.7997
18 | 1.587 | 0.03178 | 0.026 | 49.9371
18.5 | 1.6033 | 0.03468 | 0.027 | 46.2313
19 | 1.6157 | 0.03809 | 0.0277 | 42.418
19.5 | 1.6272 | 0.04173 | 0.0282 | 38.9935
20 | 1.6288 | 0.04657 | 0.0283 | 34.9753

## 91. Re 7M Mach 0.10 (1)
BIGFOIL.COM POLAR EXPORT
NACA65-115 a=0.0
NACA65-115 a=0.0 |  |  |  | Cl Max: | 1.178 | at alpha= | 12.5 | deg
JavaFoil+Calcfoil stall+Eppler ext transition |  |  |  | L/D Max: | 92.564 | at alpha= | 8 | deg
Re: | 7000000 |  |  | Cd Min: | 0.00454 | at alpha= | -1 | deg
Mach: | 0.1 |  |  | Cl=0 at alpha= | -0.5 | deg
|  |  |  | @ Cl=0.1, Cd= | 0.0045828
|  |  |  | @ Cl=0.4, Cd= | 0.0051743
|  |  |  | @ Cl=0.6, Cd= | 0.0079449
alpha (deg) | Cl | Cd | Cm | Cl/Cd
-18 | -0.797 | 0.13135 | 0.012 | -6.069
-17.5 | -0.826 | 0.12244 | 0.012 | -6.743
-17 | -0.851 | 0.1129 | 0.012 | -7.54
-16.5 | -0.875 | 0.10443 | 0.012 | -8.379
-16 | -0.9 | 0.09095 | 0.013 | -9.893
-15.5 | -0.899 | 0.09599 | 0.011 | -9.369
-15 | -0.995 | 0.04318 | 0.015 | -23.044
-14.5 | -1.055 | 0.02396 | 0.015 | -44.03
-14 | -1.07 | 0.02058 | 0.015 | -52.007
-13.5 | -1.079 | 0.01828 | 0.014 | -59.056
-13 | -1.082 | 0.01665 | 0.013 | -64.984
-12.5 | -1.078 | 0.01563 | 0.013 | -68.993
-12 | -1.071 | 0.0145 | 0.012 | -73.876
-11.5 | -1.058 | 0.0138 | 0.011 | -76.626
-11 | -1.041 | 0.01293 | 0.01 | -80.496
-10.5 | -1.019 | 0.01228 | 0.01 | -82.977
-10 | -0.993 | 0.01159 | 0.009 | -85.733
-9.5 | -0.963 | 0.01096 | 0.008 | -87.906
-9 | -0.929 | 0.01051 | 0.007 | -88.364
-8.5 | -0.891 | 0.01008 | 0.007 | -88.367
-8 | -0.849 | 0.00889 | 0.006 | -95.605
-7.5 | -0.807 | 0.00953 | 0.005 | -84.621
-7 | -0.758 | 0.00914 | 0.004 | -82.933
-6.5 | -0.706 | 0.00876 | 0.003 | -80.608
-6 | -0.653 | 0.00851 | 0.002 | -76.755
-5.5 | -0.598 | 0.00819 | 0.002 | -72.931
-5 | -0.54 | 0.0079 | 0.001 | -68.458
-4.5 | -0.483 | 0.0077 | 0 | -62.698
-4 | -0.424 | 0.00745 | -0.001 | -56.858
-3.5 | -0.364 | 0.00724 | -0.002 | -50.287
-3 | -0.304 | 0.0048 | -0.003 | -63.428
-2.5 | -0.244 | 0.00469 | -0.004 | -52.062
-2 | -0.183 | 0.00463 | -0.004 | -39.612
-1.5 | -0.123 | 0.00459 | -0.005 | -26.7
-1 | -0.062 | 0.00454 | -0.006 | -13.56
-0.5 | 0 | 0.00454 | -0.007 | -0.083
0 | 0.061 | 0.00457 | -0.008 | 13.309
0.5 | 0.122 | 0.00459 | -0.009 | 26.616
1 | 0.183 | 0.00459 | -0.01 | 39.894
1.5 | 0.244 | 0.00466 | -0.011 | 52.474
2 | 0.306 | 0.00475 | -0.011 | 64.342
2.5 | 0.366 | 0.00484 | -0.012 | 75.569
3 | 0.426 | 0.00543 | -0.013 | 78.459
3.5 | 0.486 | 0.00575 | -0.014 | 84.594
4 | 0.546 | 0.00627 | -0.015 | 86.95
4.5 | 0.605 | 0.0081 | -0.016 | 74.676
5 | 0.662 | 0.0082 | -0.017 | 80.724
5.5 | 0.718 | 0.00815 | -0.017 | 88.09
6 | 0.772 | 0.00893 | -0.018 | 86.385
6.5 | 0.824 | 0.00924 | -0.019 | 89.112
7 | 0.873 | 0.00962 | -0.02 | 90.76
7.5 | 0.921 | 0.00999 | -0.021 | 92.175
8 | 0.966 | 0.01044 | -0.022 | 92.564
8.5 | 1.008 | 0.01094 | -0.022 | 92.168
9 | 1.047 | 0.01145 | -0.023 | 91.379
9.5 | 1.082 | 0.01199 | -0.024 | 90.24
10 | 1.113 | 0.01264 | -0.025 | 88.094
10.5 | 1.137 | 0.01336 | -0.025 | 85.129
11 | 1.155 | 0.01414 | -0.026 | 81.672
11.5 | 1.168 | 0.01498 | -0.027 | 77.988
12 | 1.176 | 0.01588 | -0.028 | 74.064
12.5 | 1.178 | 0.01695 | -0.028 | 69.521
13 | 1.175 | 0.0182 | -0.029 | 64.557
13.5 | 1.166 | 0.01985 | -0.03 | 58.734
14 | 1.152 | 0.02167 | -0.03 | 53.145
14.5 | 1.135 | 0.02313 | -0.031 | 49.09
15 | 1.108 | 0.02664 | -0.031 | 41.61
15.5 | 1.08 | 0.03025 | -0.032 | 35.685
16 | 1.048 | 0.03428 | -0.032 | 30.58
16.5 | 0.992 | 0.0494 | -0.031 | 20.087
17 | 0.914 | 0.08351 | -0.028 | 10.94
17.5 | 0.859 | 0.1111 | -0.025 | 7.734

## 92. Re 7M Mach 0.10 (2)
BIGFOIL.COM POLAR EXPORT
NACA65-115 a=0.0
NACA65-115 a=0.0 |  |  |  | Cl Max: | 1.6145 | at alpha= | 19.5 | deg
XFOIL ncrit=9 |  |  |  | L/D Max: | 104.084 | at alpha= | 10 | deg
Re: | 7000000 |  |  | Cd Min: | 0.05047 | at alpha= | 20 | deg
Mach: | 0.1 |  |  | Cl=0 at alpha= | -0.5 | deg
|  |  |  | @ Cl=0.1, Cd= | 0.00366
|  |  |  | @ Cl=0.4, Cd= | 0.0053427
|  |  |  | @ Cl=0.6, Cd= | 0.0072535
alpha (deg) | Cl | Cd | Cm | Cl/Cd
-20 | -1.5911 | 0.04326 | -0.0459 | -36.7799
-19.5 | -1.582 | 0.0392 | -0.0457 | -40.3571
-19 | -1.5727 | 0.03537 | -0.0451 | -44.4642
-18.5 | -1.5563 | 0.03238 | -0.0442 | -48.0636
-18 | -1.5384 | 0.02968 | -0.0431 | -51.8329
-17.5 | -1.5226 | 0.02697 | -0.0414 | -56.4553
-17 | -1.5081 | 0.02431 | -0.0392 | -62.0362
-16.5 | -1.4866 | 0.02224 | -0.037 | -66.8435
-16 | -1.4635 | 0.0204 | -0.0347 | -71.7402
-15 | -1.4023 | 0.01777 | -0.0309 | -78.9139
-14.5 | -1.3756 | 0.01664 | -0.0277 | -82.6683
-14 | -1.3462 | 0.01563 | -0.0247 | -86.1292
-13.5 | -1.3154 | 0.01471 | -0.0216 | -89.4222
-13 | -1.2847 | 0.01388 | -0.0183 | -92.5576
-12.5 | -1.2531 | 0.01321 | -0.0147 | -94.86
-12 | -1.2206 | 0.0127 | -0.0109 | -96.1102
-11.5 | -1.1793 | 0.01213 | -0.0088 | -97.2218
-11 | -1.1379 | 0.0114 | -0.0067 | -99.8158
-10.5 | -1.0915 | 0.01086 | -0.0055 | -100.5064
-10 | -1.0427 | 0.0104 | -0.0046 | -100.2596
-9.5 | -0.9925 | 0.00999 | -0.0039 | -99.3493
-9 | -0.941 | 0.00961 | -0.0035 | -97.9188
-8.5 | -0.8885 | 0.00925 | -0.0032 | -96.0541
-8 | -0.836 | 0.00886 | -0.0029 | -94.3567
-7.5 | -0.7827 | 0.00849 | -0.0028 | -92.1908
-6.5 | -0.6728 | 0.00793 | -0.003 | -84.8424
-6 | -0.6175 | 0.00765 | -0.0032 | -80.719
-5.5 | -0.5617 | 0.00738 | -0.0035 | -76.1111
-4.5 | -0.4486 | 0.00693 | -0.0043 | -64.733
-4 | -0.3916 | 0.00673 | -0.0048 | -58.1872
-3.5 | -0.3345 | 0.0065 | -0.0053 | -51.4615
-3 | -0.2782 | 0.00618 | -0.0057 | -45.0162
-2.5 | -0.2227 | 0.00574 | -0.006 | -38.7979
-2 | -0.1681 | 0.00512 | -0.0063 | -32.832
-1.5 | -0.1131 | 0.00453 | -0.0067 | -24.9669
-1 | -0.0581 | 0.00388 | -0.007 | -14.9742
-0.5 | 0 | 0.0037 | -0.0078 | 0
0 | 0.0596 | 0.00366 | -0.0087 | 16.2842
0.5 | 0.1191 | 0.00366 | -0.0097 | 32.541
1 | 0.1788 | 0.00372 | -0.0106 | 48.0645
1.5 | 0.2382 | 0.00376 | -0.0115 | 63.3511
2 | 0.2962 | 0.004 | -0.0123 | 74.05
2.5 | 0.3491 | 0.0048 | -0.0124 | 72.7292
3 | 0.4035 | 0.00538 | -0.0126 | 75
3.5 | 0.4573 | 0.00595 | -0.0128 | 76.8571
4 | 0.5107 | 0.00651 | -0.0128 | 78.4485
4.5 | 0.5642 | 0.00701 | -0.0128 | 80.485
5 | 0.6186 | 0.00738 | -0.0129 | 83.8211
5.5 | 0.6736 | 0.00769 | -0.0131 | 87.5943
6 | 0.7284 | 0.00797 | -0.0132 | 91.3927
6.5 | 0.7829 | 0.00825 | -0.0133 | 94.897
7 | 0.8366 | 0.00857 | -0.0133 | 97.6196
7.5 | 0.889 | 0.00892 | -0.0131 | 99.6637
8 | 0.9415 | 0.00924 | -0.0128 | 101.8939
8.5 | 0.9924 | 0.00963 | -0.0124 | 103.053
9 | 1.0409 | 0.0101 | -0.0114 | 103.0594
9.5 | 1.0897 | 0.01049 | -0.0106 | 103.8799
10 | 1.1366 | 0.01092 | -0.0095 | 104.0842
10.5 | 1.1803 | 0.01142 | -0.0078 | 103.3538
11 | 1.2147 | 0.01197 | -0.0044 | 101.4787
11.5 | 1.242 | 0.01267 | 0.0001 | 98.0268
12 | 1.2738 | 0.01336 | 0.0034 | 95.3443
12.5 | 1.306 | 0.01414 | 0.0065 | 92.3621
13 | 1.3356 | 0.01504 | 0.0096 | 88.8032
13.5 | 1.3719 | 0.01594 | 0.0112 | 86.0665
14.5 | 1.4263 | 0.0187 | 0.0165 | 76.2727
15 | 1.4508 | 0.02043 | 0.019 | 71.0132
15.5 | 1.4769 | 0.02212 | 0.021 | 66.7676
16 | 1.5026 | 0.02393 | 0.0228 | 62.7915
16.5 | 1.5266 | 0.02593 | 0.0245 | 58.8739
17 | 1.5469 | 0.02827 | 0.0262 | 54.7188
17.5 | 1.5667 | 0.0308 | 0.0275 | 50.8669
18 | 1.5819 | 0.03383 | 0.0288 | 46.7603
18.5 | 1.5961 | 0.03712 | 0.0297 | 42.9984
19 | 1.6052 | 0.04105 | 0.0304 | 39.1035
19.5 | 1.6145 | 0.04517 | 0.0306 | 35.7427
20 | 1.6144 | 0.05047 | 0.0304 | 31.9873

## 93. Re 7M Mach 0.25 (1)
BIGFOIL.COM POLAR EXPORT
NACA65-115 a=0.0
NACA65-115 a=0.0 |  |  |  | Cl Max: | 1.12 | at alpha= | 11 | deg
JavaFoil+Calcfoil stall+Eppler ext transition |  |  |  | L/D Max: | 89.557 | at alpha= | 7.5 | deg
Re: | 7000000 |  |  | Cd Min: | 0.00456 | at alpha= | -0.5 | deg
Mach: | 0.25 |  |  | Cl=0 at alpha= | -0.5 | deg
|  |  |  | @ Cl=0.1, Cd= | 0.0046198
|  |  |  | @ Cl=0.4, Cd= | 0.00513
|  |  |  | @ Cl=0.6, Cd= | 0.0075167
alpha (deg) | Cl | Cd | Cm | Cl/Cd
-16 | -0.607 | 0.12167 | 0.009 | -4.993
-15.5 | -0.651 | 0.11426 | 0.009 | -5.699
-15 | -0.692 | 0.10802 | 0.009 | -6.402
-14.5 | -0.729 | 0.09865 | 0.009 | -7.389
-14 | -0.76 | 0.093 | 0.009 | -8.174
-13.5 | -0.789 | 0.08522 | 0.009 | -9.253
-13 | -0.919 | 0.02831 | 0.013 | -32.462
-12.5 | -0.969 | 0.01899 | 0.013 | -51.013
-12 | -0.986 | 0.01703 | 0.012 | -57.929
-11.5 | -0.996 | 0.0155 | 0.011 | -64.232
-11 | -0.997 | 0.01415 | 0.011 | -70.49
-10.5 | -0.99 | 0.01321 | 0.01 | -74.947
-10 | -0.976 | 0.01244 | 0.009 | -78.455
-9.5 | -0.955 | 0.01174 | 0.008 | -81.3
-9 | -0.928 | 0.01105 | 0.008 | -83.959
-8.5 | -0.895 | 0.01053 | 0.007 | -85.018
-8 | -0.857 | 0.01006 | 0.006 | -85.199
-7.5 | -0.816 | 0.00965 | 0.005 | -84.518
-7 | -0.77 | 0.00853 | 0.004 | -90.265
-6.5 | -0.721 | 0.00912 | 0.003 | -79.079
-6 | -0.668 | 0.00873 | 0.002 | -76.558
-5.5 | -0.612 | 0.00843 | 0.002 | -72.579
-5 | -0.554 | 0.00814 | 0.001 | -68.076
-4.5 | -0.495 | 0.00785 | 0 | -63.086
-4 | -0.435 | 0.00761 | -0.001 | -57.156
-3.5 | -0.374 | 0.00738 | -0.002 | -50.674
-3 | -0.313 | 0.00712 | -0.003 | -43.925
-2.5 | -0.251 | 0.00473 | -0.004 | -52.984
-2 | -0.188 | 0.00465 | -0.005 | -40.532
-1.5 | -0.126 | 0.00462 | -0.005 | -27.272
-1 | -0.063 | 0.00458 | -0.006 | -13.828
-0.5 | 0 | 0.00456 | -0.007 | -0.085
0 | 0.063 | 0.00459 | -0.008 | 13.615
0.5 | 0.125 | 0.00464 | -0.009 | 27.014
1 | 0.188 | 0.00467 | -0.01 | 40.304
1.5 | 0.251 | 0.00467 | -0.011 | 53.776
2 | 0.314 | 0.0048 | -0.012 | 65.422
2.5 | 0.376 | 0.00489 | -0.013 | 76.913
3 | 0.438 | 0.00551 | -0.014 | 79.412
3.5 | 0.499 | 0.00591 | -0.014 | 84.472
4 | 0.56 | 0.00649 | -0.015 | 86.387
4.5 | 0.62 | 0.00803 | -0.016 | 77.157
5 | 0.678 | 0.00811 | -0.017 | 83.634
5.5 | 0.734 | 0.00888 | -0.018 | 82.641
6 | 0.788 | 0.00922 | -0.019 | 85.478
6.5 | 0.84 | 0.0096 | -0.02 | 87.574
7 | 0.89 | 0.01 | -0.02 | 88.999
7.5 | 0.936 | 0.01045 | -0.021 | 89.557
8 | 0.979 | 0.01097 | -0.022 | 89.197
8.5 | 1.017 | 0.01156 | -0.023 | 88.006
9 | 1.052 | 0.01213 | -0.024 | 86.711
9.5 | 1.081 | 0.01281 | -0.024 | 84.34
10 | 1.104 | 0.01362 | -0.025 | 81.052
10.5 | 1.116 | 0.01451 | -0.026 | 76.937
11 | 1.12 | 0.01558 | -0.027 | 71.85
11.5 | 1.115 | 0.01671 | -0.027 | 66.717
12 | 1.102 | 0.01777 | -0.028 | 62.037
12.5 | 1.078 | 0.01962 | -0.029 | 54.958
13 | 1.044 | 0.02214 | -0.029 | 47.15
13.5 | 1.004 | 0.02421 | -0.03 | 41.477
14 | 0.915 | 0.04162 | -0.028 | 21.976
14.5 | 0.782 | 0.09704 | -0.019 | 8.054
15 | 0.729 | 0.10746 | -0.018 | 6.786
15.5 | 0.677 | 0.11231 | -0.019 | 6.027
16 | 0.617 | 0.12506 | -0.018 | 4.936

## 94. Re 7M Mach 0.25 (2)
BIGFOIL.COM POLAR EXPORT
NACA65-115 a=0.0
NACA65-115 a=0.0 |  |  |  | Cl Max: | 1.5231 | at alpha= | 17.5 | deg
XFOIL ncrit=9 |  |  |  | L/D Max: | 100.87 | at alpha= | 9 | deg
Re: | 7000000 |  |  | Cd Min: | 0.10634 | at alpha= | -20 | deg
Mach: | 0.25 |  |  | Cl=0 at alpha= | -0.50166 | deg
|  |  |  | @ Cl=0.1, Cd= | 0.00368
|  |  |  | @ Cl=0.4, Cd= | 0.0052787
|  |  |  | @ Cl=0.6, Cd= | 0.0073273
alpha (deg) | Cl | Cd | Cm | Cl/Cd
-20 | -1.2418 | 0.10634 | -0.0258 | -11.6776
-19.5 | -1.329 | 0.08337 | -0.0415 | -15.941
-19 | -1.368 | 0.06998 | -0.0493 | -19.5484
-18.5 | -1.3736 | 0.06199 | -0.0527 | -22.1584
-18 | -1.405 | 0.05189 | -0.0563 | -27.0765
-17.5 | -1.41 | 0.04542 | -0.0572 | -31.0436
-17 | -1.4068 | 0.04022 | -0.0571 | -34.9776
-16.5 | -1.4198 | 0.03413 | -0.0559 | -41.5998
-16 | -1.4222 | 0.02944 | -0.0536 | -48.3084
-15.5 | -1.4125 | 0.02595 | -0.0509 | -54.4316
-15 | -1.3902 | 0.02348 | -0.0481 | -59.2078
-14.5 | -1.3628 | 0.02141 | -0.0457 | -63.6525
-14 | -1.3375 | 0.01962 | -0.0422 | -68.1702
-13.5 | -1.3107 | 0.01797 | -0.0385 | -72.9382
-13 | -1.282 | 0.01651 | -0.0347 | -77.6499
-12.5 | -1.2505 | 0.01529 | -0.0309 | -81.7855
-12 | -1.2157 | 0.01433 | -0.0272 | -84.836
-11.5 | -1.1836 | 0.01338 | -0.0229 | -88.4604
-11 | -1.1509 | 0.01265 | -0.0182 | -90.9802
-10 | -1.0712 | 0.01113 | -0.0113 | -96.2444
-9.5 | -1.0216 | 0.01058 | -0.0095 | -96.5595
-8.5 | -0.9162 | 0.00965 | -0.007 | -94.943
-8 | -0.8616 | 0.00926 | -0.0062 | -93.0454
-7.5 | -0.8071 | 0.00881 | -0.0055 | -91.6118
-7 | -0.7513 | 0.00844 | -0.005 | -89.0166
-6.5 | -0.6942 | 0.00812 | -0.0048 | -85.4926
-6 | -0.6365 | 0.00785 | -0.0047 | -81.0828
-5.5 | -0.5791 | 0.00754 | -0.0047 | -76.8037
-5 | -0.5207 | 0.00728 | -0.0049 | -71.5247
-4.5 | -0.462 | 0.00705 | -0.0051 | -65.5319
-4 | -0.4031 | 0.00683 | -0.0055 | -59.019
-3.5 | -0.344 | 0.0066 | -0.0059 | -52.1212
-3 | -0.2858 | 0.0063 | -0.0062 | -45.3651
-2.5 | -0.2286 | 0.00584 | -0.0065 | -39.1438
-2 | -0.1728 | 0.0052 | -0.0066 | -33.2308
-1.5 | -0.1165 | 0.00457 | -0.0069 | -25.4923
-1 | -0.06 | 0.00388 | -0.0073 | -15.4639
-0.5 | 0.0002 | 0.00371 | -0.0081 | 0.053908
0 | 0.0617 | 0.00368 | -0.009 | 16.7663
0.5 | 0.1233 | 0.00368 | -0.01 | 33.5054
1 | 0.185 | 0.00374 | -0.011 | 49.4652
1.5 | 0.2465 | 0.00379 | -0.0119 | 65.0396
2 | 0.3064 | 0.00401 | -0.0127 | 76.409
2.5 | 0.3608 | 0.00484 | -0.0127 | 74.5455
3 | 0.4162 | 0.00546 | -0.0128 | 76.2271
3.5 | 0.4711 | 0.0061 | -0.0127 | 77.2295
4 | 0.5256 | 0.00668 | -0.0125 | 78.6826
4.5 | 0.5805 | 0.00721 | -0.0123 | 80.5132
5 | 0.637 | 0.00755 | -0.0123 | 84.3709
5.5 | 0.6938 | 0.00786 | -0.0123 | 88.2697
6 | 0.75 | 0.00818 | -0.0121 | 91.687
6.5 | 0.8062 | 0.00849 | -0.0119 | 94.9588
7 | 0.8606 | 0.00887 | -0.0113 | 97.0237
7.5 | 0.915 | 0.00922 | -0.0107 | 99.2408
8 | 0.9679 | 0.00962 | -0.0098 | 100.6133
8.5 | 1.0176 | 0.01013 | -0.0083 | 100.4541
9 | 1.0672 | 0.01058 | -0.0067 | 100.8696
9.5 | 1.114 | 0.01108 | -0.0046 | 100.5415
10 | 1.1495 | 0.01162 | -0.0004 | 98.9243
10.5 | 1.1784 | 0.01241 | 0.0046 | 94.9557
11 | 1.2102 | 0.01331 | 0.0087 | 90.9241
11.5 | 1.245 | 0.01419 | 0.0121 | 87.7378
12 | 1.278 | 0.01524 | 0.0156 | 83.8583
12.5 | 1.3094 | 0.01643 | 0.019 | 79.6957
13 | 1.3359 | 0.01779 | 0.023 | 75.0927
14 | 1.3967 | 0.02154 | 0.0275 | 64.8422
14.5 | 1.4265 | 0.0234 | 0.0299 | 60.9615
15 | 1.4498 | 0.02579 | 0.0325 | 56.2156
15.5 | 1.4717 | 0.0284 | 0.0348 | 51.8204
16 | 1.4899 | 0.03146 | 0.0369 | 47.3586
16.5 | 1.5051 | 0.03496 | 0.0386 | 43.0521
17 | 1.5123 | 0.03937 | 0.0401 | 38.4125
17.5 | 1.5231 | 0.04373 | 0.0409 | 34.8296
18 | 1.5217 | 0.04955 | 0.041 | 30.7104
18.5 | 1.5223 | 0.05556 | 0.0404 | 27.3992
19 | 1.5177 | 0.06255 | 0.0389 | 24.2638
19.5 | 1.5012 | 0.07143 | 0.0359 | 21.0164
20 | 1.4738 | 0.08239 | 0.031 | 17.8881

## 95. Re 7M Mach 0.50 (1)
BIGFOIL.COM POLAR EXPORT
NACA65-115 a=0.0
NACA65-115 a=0.0 |  |  |  | Cl Max: | 1.124 | at alpha= | 20 | deg
JavaFoil+Calcfoil stall+Eppler ext transition |  |  |  | L/D Max: | 84.487 | at alpha= | 4 | deg
Re: | 7000000 |  |  | Cd Min: | 0.0047 | at alpha= | -1 | deg
Mach: | 0.5 |  |  | Cl=0 at alpha= | -0.5 | deg
|  |  |  | @ Cl=0.1, Cd= | 0.0047357
|  |  |  | @ Cl=0.4, Cd= | 0.0051194
|  |  |  | @ Cl=0.6, Cd= | 0.0071105
alpha (deg) | Cl | Cd | Cm | Cl/Cd
-20 | -1.087 | 0.14824 | 0.018 | -7.33
-19.5 | -1.054 | 0.14637 | 0.016 | -7.197
-19 | -1.022 | 0.14417 | 0.015 | -7.087
-18.5 | -0.994 | 0.14032 | 0.014 | -7.081
-18 | -0.97 | 0.14103 | 0.014 | -6.876
-17.5 | -0.945 | 0.12874 | 0.014 | -7.339
-17 | -0.914 | 0.12417 | 0.013 | -7.361
-16.5 | -0.884 | 0.1222 | 0.012 | -7.235
-16 | -0.857 | 0.1171 | 0.011 | -7.318
-15.5 | -0.833 | 0.11689 | 0.012 | -7.124
-15 | -0.803 | 0.10927 | 0.011 | -7.353
-14.5 | -0.775 | 0.10452 | 0.01 | -7.418
-14 | -0.749 | 0.0943 | 0.01 | -7.938
-13.5 | -0.722 | 0.08839 | 0.009 | -8.169
-13 | -0.693 | 0.09441 | 0.008 | -7.341
-12.5 | -0.666 | 0.08596 | 0.008 | -7.742
-12 | -0.64 | 0.07735 | 0.008 | -8.279
-11.5 | -0.708 | 0.02447 | 0.012 | -28.934
-11 | -0.692 | 0.01922 | 0.012 | -35.993
-10.5 | -0.554 | 0.07578 | 0.005 | -7.314
-10 | -0.527 | 0.06668 | 0.005 | -7.91
-9.5 | -0.501 | 0.06017 | 0.005 | -8.333
-9 | -0.569 | 0.01486 | 0.008 | -38.312
-8.5 | -0.539 | 0.01357 | 0.007 | -39.759
-8 | -0.417 | 0.05294 | 0.003 | -7.87
-7.5 | -0.758 | 0.01221 | 0.006 | -62.14
-7 | -0.776 | 0.0112 | 0.005 | -69.276
-6.5 | -0.754 | 0.01044 | 0.004 | -72.239
-6 | -0.715 | 0.00993 | 0.003 | -72.051
-5.5 | -0.665 | 0.00942 | 0.002 | -70.552
-5 | -0.607 | 0.00896 | 0.001 | -67.809
-4.5 | -0.546 | 0.00786 | 0 | -69.481
-4 | -0.483 | 0.00841 | -0.001 | -57.422
-3.5 | -0.416 | 0.00806 | -0.002 | -51.692
-3 | -0.349 | 0.00768 | -0.003 | -45.401
-2.5 | -0.28 | 0.0049 | -0.004 | -57.1
-2 | -0.21 | 0.00479 | -0.005 | -43.972
-1.5 | -0.141 | 0.00477 | -0.006 | -29.479
-1 | -0.071 | 0.0047 | -0.007 | -15.036
-0.5 | 0 | 0.00472 | -0.008 | -0.092
0 | 0.07 | 0.00471 | -0.009 | 14.829
0.5 | 0.14 | 0.00477 | -0.01 | 29.421
1 | 0.211 | 0.00482 | -0.011 | 43.704
1.5 | 0.281 | 0.00488 | -0.012 | 57.521
2 | 0.351 | 0.00502 | -0.013 | 69.885
2.5 | 0.42 | 0.00516 | -0.014 | 81.281
3 | 0.489 | 0.00595 | -0.015 | 82.157
3.5 | 0.557 | 0.00662 | -0.016 | 84.092
4 | 0.621 | 0.00735 | -0.017 | 84.487
4.5 | 0.682 | 0.0093 | -0.018 | 73.368
5 | 0.744 | 0.00974 | -0.019 | 76.425
5.5 | 0.801 | 0.01024 | -0.02 | 78.197
6 | 0.853 | 0.01084 | -0.021 | 78.666
6.5 | 0.896 | 0.01148 | -0.022 | 78.098
7 | 0.928 | 0.01228 | -0.023 | 75.517
7.5 | 0.938 | 0.01337 | -0.023 | 70.172
8 | 0.905 | 0.01461 | -0.024 | 61.943
8.5 | 0.6 | 0.01588 | -0.025 | 37.792
9 | 0.525 | 0.06188 | -0.012 | 8.482
9.5 | 0.663 | 0.0174 | -0.027 | 38.122
10 | 0.692 | 0.01943 | -0.028 | 35.596
10.5 | 0.702 | 0.02628 | -0.027 | 26.707
11 | 0.635 | 0.07729 | -0.015 | 8.212
11.5 | 0.784 | 0.02241 | -0.03 | 34.99
12 | 0.799 | 0.02866 | -0.03 | 27.86
12.5 | 0.723 | 0.08248 | -0.02 | 8.763
13 | 0.745 | 0.09455 | -0.018 | 7.879
13.5 | 0.774 | 0.09006 | -0.02 | 8.597
14 | 0.8 | 0.09789 | -0.02 | 8.17
14.5 | 0.827 | 0.10544 | -0.02 | 7.839
15 | 0.857 | 0.11021 | -0.022 | 7.777
15.5 | 0.88 | 0.11501 | -0.021 | 7.652
16 | 0.907 | 0.11736 | -0.022 | 7.728
16.5 | 0.939 | 0.12092 | -0.024 | 7.769
17 | 0.97 | 0.12722 | -0.026 | 7.622
17.5 | 0.989 | 0.12933 | -0.024 | 7.648
18 | 1.016 | 0.13303 | -0.025 | 7.637
18.5 | 1.049 | 0.13938 | -0.027 | 7.525
19 | 1.092 | 0.13135 | -0.031 | 8.315
19.5 | 1.113 | 0.14573 | -0.031 | 7.635
20 | 1.124 | 0.1544 | -0.028 | 7.282

## 96. Re 7M Mach 0.50 (2)
BIGFOIL.COM POLAR EXPORT
NACA65-115 a=0.0
NACA65-115 a=0.0 |  |  |  | Cl Max: | 1.0639 | at alpha= | 9.5 | deg
XFOIL ncrit=9 |  |  |  | L/D Max: | 89.5311 | at alpha= | 6.5 | deg
Re: | 7000000 |  |  | Cd Min: | 0.13393 | at alpha= | -14 | deg
Mach: | 0.5 |  |  | Cl=0 at alpha= | -0.50648 | deg
|  |  |  | @ Cl=0.1, Cd= | 0.003798
|  |  |  | @ Cl=0.4, Cd= | 0.0047935
|  |  |  | @ Cl=0.6, Cd= | 0.007588
alpha (deg) | Cl | Cd | Cm | Cl/Cd
-14 | -0.6273 | 0.13393 | -0.0113 | -4.6838
-13 | -0.661 | 0.1053 | -0.0294 | -6.2773
-12.5 | -0.6878 | 0.08959 | -0.0398 | -7.6772
-12 | -0.7131 | 0.07311 | -0.0516 | -9.7538
-11.5 | -0.746 | 0.05985 | -0.0608 | -12.4645
-11 | -0.7817 | 0.04904 | -0.066 | -15.94
-10.5 | -0.8218 | 0.03969 | -0.0676 | -20.7055
-10 | -0.8539 | 0.03223 | -0.0657 | -26.4939
-9.5 | -0.8789 | 0.02594 | -0.061 | -33.882
-9 | -0.8901 | 0.02061 | -0.0545 | -43.1878
-8.5 | -0.8874 | 0.01607 | -0.047 | -55.2209
-8 | -0.875 | 0.01312 | -0.0387 | -66.6921
-7.5 | -0.8528 | 0.01137 | -0.0304 | -75.0044
-7 | -0.8219 | 0.01033 | -0.0225 | -79.5644
-6.5 | -0.7721 | 0.00942 | -0.0177 | -81.9639
-6 | -0.7119 | 0.00884 | -0.0148 | -80.5317
-5.5 | -0.6484 | 0.00838 | -0.0128 | -77.3747
-5 | -0.5839 | 0.00797 | -0.0113 | -73.2622
-4.5 | -0.5181 | 0.0076 | -0.0103 | -68.1711
-4 | -0.4513 | 0.00732 | -0.0097 | -61.653
-3.5 | -0.3843 | 0.00702 | -0.0094 | -54.7436
-3 | -0.3173 | 0.00675 | -0.0094 | -47.0074
-2.5 | -0.2526 | 0.00634 | -0.0091 | -39.8423
-2 | -0.1916 | 0.00557 | -0.0086 | -34.3986
-1 | -0.0685 | 0.00395 | -0.0083 | -17.3418
-0.5 | 0.0009 | 0.00379 | -0.0092 | 0.23747
0 | 0.0715 | 0.00379 | -0.0103 | 18.8654
0.5 | 0.1425 | 0.00381 | -0.0115 | 37.4016
1 | 0.2134 | 0.00385 | -0.0126 | 55.4286
1.5 | 0.284 | 0.0039 | -0.0136 | 72.8205
2 | 0.3534 | 0.0041 | -0.0144 | 86.1951
2.5 | 0.4132 | 0.00499 | -0.0139 | 82.8056
3 | 0.4717 | 0.00587 | -0.0129 | 80.3578
3.5 | 0.5288 | 0.00673 | -0.0116 | 78.5736
4 | 0.5856 | 0.00747 | -0.0099 | 78.3936
4.5 | 0.6466 | 0.00797 | -0.0085 | 81.1292
5 | 0.709 | 0.00835 | -0.0072 | 84.9102
5.5 | 0.7697 | 0.00878 | -0.0053 | 87.6651
6 | 0.8279 | 0.00925 | -0.0028 | 89.5027
6.5 | 0.8783 | 0.00981 | 0.0014 | 89.5311
7 | 0.9161 | 0.01048 | 0.0077 | 87.4141
7.5 | 0.9562 | 0.0114 | 0.0132 | 83.8772
8 | 0.992 | 0.0127 | 0.019 | 78.1102
8.5 | 1.0251 | 0.01434 | 0.0248 | 71.4854
9 | 1.0499 | 0.01656 | 0.031 | 63.3998
9.5 | 1.0639 | 0.01953 | 0.0375 | 54.4752
10 | 1.0637 | 0.02355 | 0.0441 | 45.1677
10.5 | 1.0557 | 0.02856 | 0.0497 | 36.9643
11 | 1.0293 | 0.0355 | 0.0536 | 28.9944
11.5 | 0.9934 | 0.04416 | 0.0546 | 22.4955
12 | 0.9593 | 0.05394 | 0.0527 | 17.7846
12.5 | 0.9263 | 0.065 | 0.048 | 14.2508
13 | 0.8952 | 0.07652 | 0.0425 | 11.6989

## 97. Re 8M Mach 0.00 (1)
BIGFOIL.COM POLAR EXPORT
NACA65-115 a=0.0
NACA65-115 a=0.0 |  |  |  | Cl Max: | 1.191 | at alpha= | 12.5 | deg
JavaFoil+Calcfoil stall+Eppler ext transition |  |  |  | L/D Max: | 95.309 | at alpha= | 8 | deg
Re: | 8000000 |  |  | Cd Min: | 0.00451 | at alpha= | -0.5 | deg
Mach: | 0 |  |  | Cl=0 at alpha= | -0.5 | deg
|  |  |  | @ Cl=0.1, Cd= | 0.0045625
|  |  |  | @ Cl=0.4, Cd= | 0.005352
|  |  |  | @ Cl=0.6, Cd= | 0.0078771
alpha (deg) | Cl | Cd | Cm | Cl/Cd
-18.5 | -0.82 | 0.132 | 0.013 | -6.213
-18 | -0.843 | 0.12824 | 0.012 | -6.575
-17.5 | -0.871 | 0.1169 | 0.013 | -7.449
-17 | -0.895 | 0.10569 | 0.013 | -8.472
-16.5 | -0.923 | 0.09194 | 0.013 | -10.04
-16 | -1.022 | 0.03882 | 0.016 | -26.336
-15.5 | -0.975 | 0.06376 | 0.014 | -15.285
-15 | -1.066 | 0.02675 | 0.016 | -39.842
-14.5 | -1.09 | 0.0208 | 0.015 | -52.396
-14 | -1.097 | 0.01878 | 0.015 | -58.398
-13.5 | -1.101 | 0.01705 | 0.014 | -64.555
-13 | -1.098 | 0.01584 | 0.013 | -69.361
-12.5 | -1.092 | 0.01484 | 0.013 | -73.591
-12 | -1.082 | 0.01384 | 0.012 | -78.135
-11.5 | -1.066 | 0.01322 | 0.011 | -80.641
-11 | -1.047 | 0.01246 | 0.01 | -84.038
-10.5 | -1.024 | 0.01173 | 0.01 | -87.251
-10 | -0.996 | 0.01119 | 0.009 | -89.033
-9.5 | -0.965 | 0.01061 | 0.008 | -90.876
-9 | -0.929 | 0.01017 | 0.007 | -91.378
-8.5 | -0.89 | 0.00977 | 0.007 | -91.153
-8 | -0.85 | 0.00903 | 0.006 | -94.085
-7.5 | -0.804 | 0.00921 | 0.005 | -87.254
-7 | -0.755 | 0.00892 | 0.004 | -84.614
-6.5 | -0.703 | 0.00857 | 0.003 | -82.114
-6 | -0.65 | 0.00824 | 0.002 | -78.871
-5.5 | -0.595 | 0.00794 | 0.002 | -74.922
-5 | -0.538 | 0.00775 | 0.001 | -69.44
-4.5 | -0.48 | 0.00749 | 0 | -64.094
-4 | -0.422 | 0.0073 | -0.001 | -57.75
-3.5 | -0.363 | 0.00709 | -0.002 | -51.12
-3 | -0.303 | 0.00527 | -0.003 | -57.479
-2.5 | -0.243 | 0.00465 | -0.004 | -52.264
-2 | -0.183 | 0.0046 | -0.004 | -39.663
-1.5 | -0.122 | 0.00455 | -0.005 | -26.808
-1 | -0.061 | 0.00452 | -0.006 | -13.564
-0.5 | 0 | 0.00451 | -0.007 | -0.083
0 | 0.061 | 0.00453 | -0.008 | 13.359
0.5 | 0.121 | 0.00458 | -0.009 | 26.523
1 | 0.182 | 0.00459 | -0.01 | 39.721
1.5 | 0.243 | 0.00463 | -0.011 | 52.55
2 | 0.304 | 0.00471 | -0.011 | 64.591
2.5 | 0.364 | 0.00519 | -0.012 | 70.102
3 | 0.424 | 0.00546 | -0.013 | 77.608
3.5 | 0.484 | 0.00586 | -0.014 | 82.553
4 | 0.543 | 0.00637 | -0.015 | 85.183
4.5 | 0.602 | 0.00793 | -0.016 | 75.891
5 | 0.66 | 0.00833 | -0.017 | 79.201
5.5 | 0.715 | 0.00826 | -0.017 | 86.573
6 | 0.769 | 0.0082 | -0.018 | 93.736
6.5 | 0.821 | 0.00901 | -0.019 | 91.154
7 | 0.871 | 0.00935 | -0.02 | 93.158
7.5 | 0.919 | 0.00969 | -0.021 | 94.79
8 | 0.964 | 0.01012 | -0.021 | 95.309
8.5 | 1.007 | 0.01059 | -0.022 | 95.056
9 | 1.046 | 0.01107 | -0.023 | 94.482
9.5 | 1.082 | 0.01158 | -0.024 | 93.483
10 | 1.115 | 0.01219 | -0.025 | 91.44
10.5 | 1.14 | 0.01286 | -0.025 | 88.663
11 | 1.16 | 0.01348 | -0.026 | 86.062
11.5 | 1.176 | 0.01434 | -0.027 | 82.001
12 | 1.186 | 0.0152 | -0.028 | 78.007
12.5 | 1.191 | 0.01616 | -0.028 | 73.714
13 | 1.191 | 0.01729 | -0.029 | 68.904
13.5 | 1.186 | 0.01874 | -0.03 | 63.279
14 | 1.177 | 0.02033 | -0.03 | 57.89
14.5 | 1.165 | 0.02145 | -0.031 | 54.297
15 | 1.144 | 0.02431 | -0.031 | 47.049
15.5 | 1.122 | 0.02695 | -0.032 | 41.622
16 | 1.096 | 0.03012 | -0.032 | 36.38
16.5 | 1.064 | 0.0354 | -0.032 | 30.045
17 | 1.024 | 0.04422 | -0.032 | 23.151
17.5 | 0.961 | 0.06782 | -0.031 | 14.165

## 98. Re 8M Mach 0.00 (2)
BIGFOIL.COM POLAR EXPORT
NACA65-115 a=0.0
NACA65-115 a=0.0 |  |  |  | Cl Max: | 1.6453 | at alpha= | 20 | deg
XFOIL ncrit=9 |  |  |  | L/D Max: | 107.996 | at alpha= | 10 | deg
Re: | 8000000 |  |  | Cd Min: | 0.04478 | at alpha= | 20 | deg
Mach: | 0 |  |  | Cl=0 at alpha= | -0.50261 | deg
|  |  |  | @ Cl=0.1, Cd= | 0.0035962
|  |  |  | @ Cl=0.4, Cd= | 0.0053949
|  |  |  | @ Cl=0.6, Cd= | 0.0071097
alpha (deg) | Cl | Cd | Cm | Cl/Cd
-20 | -1.6297 | 0.0372 | -0.0428 | -43.8091
-19.5 | -1.6166 | 0.03393 | -0.0421 | -47.6452
-19 | -1.6033 | 0.03087 | -0.0411 | -51.9372
-18.5 | -1.5837 | 0.02846 | -0.0399 | -55.6465
-18 | -1.5624 | 0.02631 | -0.0386 | -59.3843
-17.5 | -1.5411 | 0.02422 | -0.037 | -63.6292
-17 | -1.5222 | 0.02208 | -0.0348 | -68.9402
-16.5 | -1.5 | 0.02027 | -0.0326 | -74.001
-15 | -1.4178 | 0.01639 | -0.0256 | -86.504
-14.5 | -1.3895 | 0.0154 | -0.0226 | -90.2273
-14 | -1.3594 | 0.01453 | -0.0197 | -93.5582
-13.5 | -1.3288 | 0.01375 | -0.0165 | -96.64
-13 | -1.299 | 0.01306 | -0.0129 | -99.464
-12.5 | -1.2682 | 0.01254 | -0.009 | -101.1324
-12 | -1.2259 | 0.01206 | -0.0073 | -101.6501
-11.5 | -1.1818 | 0.01155 | -0.0059 | -102.3203
-11 | -1.1373 | 0.01095 | -0.0045 | -103.863
-10.5 | -1.0903 | 0.01045 | -0.0035 | -104.3349
-10 | -1.0414 | 0.01001 | -0.0028 | -104.036
-9.5 | -0.9908 | 0.00961 | -0.0024 | -103.1009
-9 | -0.9392 | 0.00926 | -0.0022 | -101.4255
-8.5 | -0.8866 | 0.00893 | -0.002 | -99.2833
-8 | -0.8336 | 0.0086 | -0.002 | -96.9302
-7.5 | -0.7805 | 0.00824 | -0.0019 | -94.7209
-7 | -0.7261 | 0.00795 | -0.0021 | -91.3333
-6.5 | -0.671 | 0.0077 | -0.0024 | -87.1429
-6 | -0.6155 | 0.00745 | -0.0027 | -82.6174
-5.5 | -0.56 | 0.00719 | -0.003 | -77.886
-5 | -0.5037 | 0.00698 | -0.0035 | -72.1633
-4.5 | -0.4473 | 0.00677 | -0.004 | -66.0709
-4 | -0.3904 | 0.00657 | -0.0045 | -59.4216
-3.5 | -0.3336 | 0.00635 | -0.005 | -52.5354
-2.5 | -0.2215 | 0.00567 | -0.0059 | -39.0653
-2 | -0.1666 | 0.00514 | -0.0063 | -32.4125
-1.5 | -0.1113 | 0.00462 | -0.0067 | -24.0909
-1 | -0.0572 | 0.00391 | -0.0071 | -14.6292
-0.5 | 0.0003 | 0.00363 | -0.0078 | 0.082645
0 | 0.0592 | 0.00361 | -0.0087 | 16.3989
0.5 | 0.1185 | 0.00359 | -0.0096 | 33.0084
1 | 0.1777 | 0.00362 | -0.0106 | 49.0884
1.5 | 0.2368 | 0.00369 | -0.0115 | 64.1734
2 | 0.2934 | 0.00405 | -0.0121 | 72.4444
3 | 0.4004 | 0.0054 | -0.0125 | 74.1481
3.5 | 0.4547 | 0.00591 | -0.0128 | 76.9374
4 | 0.5082 | 0.00643 | -0.0129 | 79.0358
4.5 | 0.562 | 0.00688 | -0.013 | 81.686
5 | 0.6166 | 0.00721 | -0.0132 | 85.5201
5.5 | 0.6717 | 0.00749 | -0.0135 | 89.6796
6 | 0.7263 | 0.00776 | -0.0137 | 93.5954
6.5 | 0.7809 | 0.00803 | -0.0139 | 97.2478
7 | 0.8343 | 0.00833 | -0.014 | 100.1561
7.5 | 0.8872 | 0.00866 | -0.0139 | 102.448
8 | 0.9397 | 0.00897 | -0.0138 | 104.7603
8.5 | 0.9907 | 0.00933 | -0.0135 | 106.1844
9 | 1.0402 | 0.00975 | -0.0129 | 106.6872
9.5 | 1.0896 | 0.01013 | -0.0123 | 107.5617
10 | 1.1372 | 0.01053 | -0.0115 | 107.9962
10.5 | 1.1821 | 0.01101 | -0.0102 | 107.366
11 | 1.2234 | 0.01157 | -0.0083 | 105.739
11.5 | 1.2556 | 0.01206 | -0.0046 | 104.1128
12 | 1.2855 | 0.01266 | -0.0008 | 101.5403
12.5 | 1.317 | 0.01335 | 0.0023 | 98.6517
13 | 1.3472 | 0.01415 | 0.0055 | 95.2085
13.5 | 1.3753 | 0.01504 | 0.0087 | 91.4428
15 | 1.4622 | 0.01882 | 0.0153 | 77.6939
15.5 | 1.4895 | 0.02031 | 0.0173 | 73.3383
16 | 1.5159 | 0.0219 | 0.0192 | 69.2192
16.5 | 1.5406 | 0.02369 | 0.0209 | 65.0317
17 | 1.5625 | 0.02575 | 0.0226 | 60.6796
17.5 | 1.5843 | 0.02789 | 0.0241 | 56.8053
18 | 1.6002 | 0.03062 | 0.0255 | 52.26
18.5 | 1.6165 | 0.03347 | 0.0266 | 48.297
19 | 1.6292 | 0.03676 | 0.0275 | 44.3199
19.5 | 1.6405 | 0.04037 | 0.0281 | 40.6366
20 | 1.6453 | 0.04478 | 0.0284 | 36.7418

## 99. Re 8M Mach 0.10 (1)
BIGFOIL.COM POLAR EXPORT
NACA65-115 a=0.0
NACA65-115 a=0.0 |  |  |  | Cl Max: | 1.18 | at alpha= | 12.5 | deg
JavaFoil+Calcfoil stall+Eppler ext transition |  |  |  | L/D Max: | 94.839 | at alpha= | 8 | deg
Re: | 8000000 |  |  | Cd Min: | 0.0045 | at alpha= | -0.5 | deg
Mach: | 0.1 |  |  | Cl=0 at alpha= | -0.5 | deg
|  |  |  | @ Cl=0.1, Cd= | 0.0045564
|  |  |  | @ Cl=0.4, Cd= | 0.0053557
|  |  |  | @ Cl=0.6, Cd= | 0.0077995
alpha (deg) | Cl | Cd | Cm | Cl/Cd
-18 | -0.799 | 0.12743 | 0.012 | -6.273
-17.5 | -0.825 | 0.12245 | 0.012 | -6.739
-17 | -0.85 | 0.11439 | 0.012 | -7.428
-16.5 | -0.882 | 0.09836 | 0.013 | -8.964
-16 | -0.917 | 0.07802 | 0.014 | -11.757
-15.5 | -0.906 | 0.09083 | 0.012 | -9.972
-15 | -1.02 | 0.03298 | 0.015 | -30.946
-14.5 | -1.05 | 0.025 | 0.015 | -42.011
-14 | -1.074 | 0.01967 | 0.015 | -54.577
-13.5 | -1.082 | 0.01761 | 0.014 | -61.414
-13 | -1.083 | 0.01624 | 0.013 | -66.681
-12.5 | -1.079 | 0.01526 | 0.013 | -70.73
-12 | -1.072 | 0.01409 | 0.012 | -76.098
-11.5 | -1.059 | 0.01343 | 0.011 | -78.86
-11 | -1.042 | 0.01268 | 0.01 | -82.152
-10.5 | -1.021 | 0.0119 | 0.01 | -85.745
-10 | -0.994 | 0.01132 | 0.009 | -87.826
-9.5 | -0.964 | 0.01069 | 0.008 | -90.247
-9 | -0.93 | 0.01026 | 0.007 | -90.636
-8.5 | -0.892 | 0.00983 | 0.007 | -90.686
-8 | -0.851 | 0.00865 | 0.006 | -98.335
-7.5 | -0.807 | 0.00931 | 0.005 | -86.648
-7 | -0.758 | 0.00893 | 0.004 | -84.851
-6.5 | -0.706 | 0.00857 | 0.003 | -82.448
-6 | -0.653 | 0.00833 | 0.002 | -78.402
-5.5 | -0.598 | 0.00802 | 0.002 | -74.471
-5 | -0.541 | 0.00774 | 0.001 | -69.825
-4.5 | -0.483 | 0.00755 | 0 | -63.924
-4 | -0.424 | 0.0073 | -0.001 | -58.074
-3.5 | -0.364 | 0.00709 | -0.002 | -51.369
-3 | -0.304 | 0.00528 | -0.003 | -57.603
-2.5 | -0.244 | 0.00464 | -0.004 | -52.586
-2 | -0.183 | 0.00459 | -0.004 | -39.932
-1.5 | -0.123 | 0.00458 | -0.005 | -26.766
-1 | -0.062 | 0.00455 | -0.006 | -13.517
-0.5 | 0 | 0.0045 | -0.007 | -0.084
0 | 0.061 | 0.00455 | -0.008 | 13.37
0.5 | 0.122 | 0.00456 | -0.009 | 26.736
1 | 0.183 | 0.00457 | -0.01 | 40.094
1.5 | 0.244 | 0.00467 | -0.011 | 52.355
2 | 0.306 | 0.00472 | -0.011 | 64.703
2.5 | 0.366 | 0.00518 | -0.012 | 70.619
3 | 0.426 | 0.00549 | -0.013 | 77.549
3.5 | 0.486 | 0.00592 | -0.014 | 82.102
4 | 0.546 | 0.00639 | -0.015 | 85.399
4.5 | 0.605 | 0.00793 | -0.016 | 76.241
5 | 0.663 | 0.00833 | -0.017 | 79.573
5.5 | 0.718 | 0.00795 | -0.017 | 90.298
6 | 0.772 | 0.00825 | -0.018 | 93.622
6.5 | 0.824 | 0.00905 | -0.019 | 91.078
7 | 0.874 | 0.00941 | -0.02 | 92.874
7.5 | 0.922 | 0.00978 | -0.021 | 94.275
8 | 0.967 | 0.0102 | -0.022 | 94.839
8.5 | 1.009 | 0.01068 | -0.022 | 94.469
9 | 1.048 | 0.01119 | -0.023 | 93.634
9.5 | 1.083 | 0.01171 | -0.024 | 92.492
10 | 1.115 | 0.01233 | -0.025 | 90.359
10.5 | 1.138 | 0.01302 | -0.025 | 87.401
11 | 1.156 | 0.0138 | -0.026 | 83.767
11.5 | 1.17 | 0.01456 | -0.027 | 80.315
12 | 1.177 | 0.01546 | -0.028 | 76.169
12.5 | 1.18 | 0.01647 | -0.028 | 71.634
13 | 1.177 | 0.01767 | -0.029 | 66.593
13.5 | 1.168 | 0.01925 | -0.03 | 60.643
14 | 1.154 | 0.02096 | -0.03 | 55.03
14.5 | 1.138 | 0.02216 | -0.031 | 51.364
15 | 1.111 | 0.02556 | -0.031 | 43.479
15.5 | 1.081 | 0.02945 | -0.032 | 36.716
16 | 1.053 | 0.03236 | -0.032 | 32.532
16.5 | 1.004 | 0.04336 | -0.032 | 23.157
17 | 0.925 | 0.07541 | -0.029 | 12.263
17.5 | 0.867 | 0.10335 | -0.026 | 8.391

## 100. Re 8M Mach 0.10 (2)
BIGFOIL.COM POLAR EXPORT
NACA65-115 a=0.0
NACA65-115 a=0.0 |  |  |  | Cl Max: | 1.6381 | at alpha= | 20 | deg
XFOIL ncrit=9 |  |  |  | L/D Max: | 107.378 | at alpha= | 10 | deg
Re: | 8000000 |  |  | Cd Min: | 0.04792 | at alpha= | 20 | deg
Mach: | 0.1 |  |  | Cl=0 at alpha= | -0.5026 | deg
|  |  |  | @ Cl=0.1, Cd= | 0.0036032
|  |  |  | @ Cl=0.4, Cd= | 0.0053944
|  |  |  | @ Cl=0.6, Cd= | 0.0071233
alpha (deg) | Cl | Cd | Cm | Cl/Cd
-20 | -1.6196 | 0.04044 | -0.0459 | -40.0495
-19.5 | -1.6091 | 0.03667 | -0.0455 | -43.8806
-19 | -1.5977 | 0.03318 | -0.0446 | -48.1525
-18.5 | -1.5796 | 0.03045 | -0.0435 | -51.8752
-18 | -1.5601 | 0.02798 | -0.0422 | -55.7577
-17.5 | -1.5378 | 0.02582 | -0.0406 | -59.5585
-17 | -1.5168 | 0.02366 | -0.0387 | -64.1082
-16.5 | -1.4975 | 0.0215 | -0.0363 | -69.6512
-16 | -1.4745 | 0.01968 | -0.0338 | -74.9238
-15.5 | -1.4445 | 0.01812 | -0.0322 | -79.7185
-15 | -1.4183 | 0.01705 | -0.029 | -83.1848
-14.5 | -1.3905 | 0.01595 | -0.0259 | -87.1787
-14 | -1.3603 | 0.01499 | -0.0229 | -90.7472
-13.5 | -1.3297 | 0.01412 | -0.0197 | -94.1714
-13 | -1.2988 | 0.01336 | -0.0162 | -97.2156
-12.5 | -1.2685 | 0.01274 | -0.0122 | -99.5683
-12 | -1.2312 | 0.01226 | -0.0092 | -100.4241
-11.5 | -1.1877 | 0.01171 | -0.0075 | -101.4261
-11 | -1.1426 | 0.01115 | -0.006 | -102.4753
-10.5 | -1.0962 | 0.01059 | -0.0047 | -103.5127
-10 | -1.0474 | 0.01012 | -0.0038 | -103.498
-9.5 | -0.9967 | 0.0097 | -0.0032 | -102.7526
-9 | -0.9448 | 0.00934 | -0.0029 | -101.1563
-8.5 | -0.892 | 0.00899 | -0.0026 | -99.2214
-8 | -0.8383 | 0.00868 | -0.0025 | -96.5783
-7.5 | -0.7851 | 0.0083 | -0.0024 | -94.5904
-7 | -0.7304 | 0.00799 | -0.0024 | -91.4143
-6.5 | -0.675 | 0.00774 | -0.0027 | -87.2093
-6 | -0.6191 | 0.00749 | -0.0029 | -82.6569
-5.5 | -0.5633 | 0.00722 | -0.0032 | -78.0194
-5 | -0.5066 | 0.007 | -0.0036 | -72.3714
-4.5 | -0.4497 | 0.00679 | -0.0041 | -66.2297
-4 | -0.3925 | 0.00659 | -0.0046 | -59.5599
-3.5 | -0.3353 | 0.00637 | -0.0051 | -52.6374
-3 | -0.2787 | 0.00609 | -0.0056 | -45.7635
-2.5 | -0.2226 | 0.00568 | -0.006 | -39.1901
-2 | -0.1675 | 0.00515 | -0.0063 | -32.5243
-1.5 | -0.1119 | 0.00463 | -0.0068 | -24.1685
-1 | -0.0575 | 0.0039 | -0.0071 | -14.7436
-0.5 | 0.0003 | 0.00364 | -0.0078 | 0.082418
0 | 0.0596 | 0.00361 | -0.0087 | 16.5097
0.5 | 0.1192 | 0.0036 | -0.0097 | 33.1111
1 | 0.1788 | 0.00362 | -0.0106 | 49.3923
1.5 | 0.2383 | 0.0037 | -0.0116 | 64.4054
2 | 0.2953 | 0.00405 | -0.0122 | 72.9136
2.5 | 0.3479 | 0.0049 | -0.0123 | 71
3 | 0.4027 | 0.00542 | -0.0125 | 74.2989
3.5 | 0.4572 | 0.00594 | -0.0128 | 76.9697
4 | 0.511 | 0.00645 | -0.0128 | 79.2248
4.5 | 0.565 | 0.00692 | -0.0129 | 81.6474
5 | 0.6201 | 0.00724 | -0.0131 | 85.6492
5.5 | 0.6755 | 0.00752 | -0.0134 | 89.8271
6 | 0.7304 | 0.0078 | -0.0135 | 93.641
7 | 0.8389 | 0.00838 | -0.0137 | 100.1074
7.5 | 0.8922 | 0.00871 | -0.0136 | 102.434
8 | 0.9449 | 0.00903 | -0.0134 | 104.6401
8.5 | 0.9959 | 0.00941 | -0.0129 | 105.8342
9 | 1.0457 | 0.00983 | -0.0122 | 106.3784
9.5 | 1.0951 | 0.01022 | -0.0115 | 107.1526
10 | 1.1425 | 0.01064 | -0.0104 | 107.3778
10.5 | 1.1866 | 0.01116 | -0.0088 | 106.3262
11 | 1.2248 | 0.01173 | -0.0062 | 104.416
11.5 | 1.2549 | 0.01225 | -0.002 | 102.4408
12 | 1.2862 | 0.01291 | 0.0016 | 99.6282
12.5 | 1.318 | 0.01366 | 0.0048 | 96.4861
13 | 1.348 | 0.01454 | 0.008 | 92.7098
13.5 | 1.3751 | 0.01552 | 0.0114 | 88.6018
14.5 | 1.4356 | 0.01812 | 0.0157 | 79.2274
15 | 1.464 | 0.01956 | 0.0179 | 74.8466
15.5 | 1.4911 | 0.02115 | 0.02 | 70.5012
16 | 1.517 | 0.02289 | 0.0219 | 66.2735
16.5 | 1.5403 | 0.02488 | 0.0237 | 61.9092
17 | 1.5605 | 0.0272 | 0.0255 | 57.3713
17.5 | 1.5818 | 0.02954 | 0.027 | 53.5477
18 | 1.5946 | 0.0327 | 0.0285 | 48.7645
18.5 | 1.6088 | 0.03592 | 0.0295 | 44.7884
19 | 1.6188 | 0.0397 | 0.0303 | 40.7758
19.5 | 1.6282 | 0.04374 | 0.0307 | 37.2245
20 | 1.6381 | 0.04792 | 0.0306 | 34.1841

## 101. Re 8M Mach 0.25 (1)
BIGFOIL.COM POLAR EXPORT
NACA65-115 a=0.0
NACA65-115 a=0.0 |  |  |  | Cl Max: | 1.121 | at alpha= | 11 | deg
JavaFoil+Calcfoil stall+Eppler ext transition |  |  |  | L/D Max: | 94.083 | at alpha= | 5.5 | deg
Re: | 8000000 |  |  | Cd Min: | 0.00455 | at alpha= | -0.5 | deg
Mach: | 0.25 |  |  | Cl=0 at alpha= | -0.5 | deg
|  |  |  | @ Cl=0.1, Cd= | 0.0045719
|  |  |  | @ Cl=0.4, Cd= | 0.0053984
|  |  |  | @ Cl=0.6, Cd= | 0.0076226
alpha (deg) | Cl | Cd | Cm | Cl/Cd
-16 | -0.608 | 0.12022 | 0.009 | -5.056
-15.5 | -0.652 | 0.11197 | 0.009 | -5.825
-15 | -0.692 | 0.10686 | 0.009 | -6.475
-14.5 | -0.73 | 0.09741 | 0.009 | -7.493
-14 | -0.763 | 0.08964 | 0.009 | -8.515
-13.5 | -0.791 | 0.0831 | 0.009 | -9.52
-13 | -0.936 | 0.02332 | 0.013 | -40.122
-12.5 | -0.971 | 0.01847 | 0.013 | -52.568
-12 | -0.988 | 0.01662 | 0.012 | -59.436
-11.5 | -0.998 | 0.01503 | 0.011 | -66.37
-11 | -0.999 | 0.01376 | 0.011 | -72.565
-10.5 | -0.991 | 0.01287 | 0.01 | -77.025
-10 | -0.977 | 0.01213 | 0.009 | -80.534
-9.5 | -0.956 | 0.01144 | 0.008 | -83.508
-9 | -0.929 | 0.01079 | 0.008 | -86.064
-8.5 | -0.896 | 0.0103 | 0.007 | -86.944
-8 | -0.858 | 0.00985 | 0.006 | -87.124
-7.5 | -0.817 | 0.00867 | 0.005 | -94.15
-7 | -0.772 | 0.00931 | 0.004 | -82.893
-6.5 | -0.721 | 0.00891 | 0.003 | -80.929
-6 | -0.668 | 0.00854 | 0.002 | -78.246
-5.5 | -0.612 | 0.00818 | 0.002 | -74.815
-5 | -0.554 | 0.00798 | 0.001 | -69.465
-4.5 | -0.495 | 0.00769 | 0 | -64.361
-4 | -0.435 | 0.00745 | -0.001 | -58.393
-3.5 | -0.374 | 0.00723 | -0.002 | -51.77
-3 | -0.313 | 0.00704 | -0.003 | -44.429
-2.5 | -0.251 | 0.00472 | -0.004 | -53.111
-2 | -0.188 | 0.00461 | -0.005 | -40.898
-1.5 | -0.126 | 0.00457 | -0.005 | -27.55
-1 | -0.063 | 0.00456 | -0.006 | -13.861
-0.5 | 0 | 0.00455 | -0.007 | -0.085
0 | 0.063 | 0.00456 | -0.008 | 13.697
0.5 | 0.125 | 0.00458 | -0.009 | 27.379
1 | 0.188 | 0.00462 | -0.01 | 40.795
1.5 | 0.251 | 0.00469 | -0.011 | 53.589
2 | 0.314 | 0.00474 | -0.012 | 66.25
2.5 | 0.376 | 0.00529 | -0.013 | 71.05
3 | 0.438 | 0.00557 | -0.014 | 78.645
3.5 | 0.499 | 0.00607 | -0.014 | 82.281
4 | 0.56 | 0.00658 | -0.015 | 85.13
4.5 | 0.621 | 0.00817 | -0.016 | 75.975
5 | 0.678 | 0.00792 | -0.017 | 85.719
5.5 | 0.735 | 0.00781 | -0.018 | 94.083
6 | 0.789 | 0.00902 | -0.019 | 87.517
6.5 | 0.841 | 0.00938 | -0.02 | 89.635
7 | 0.891 | 0.00977 | -0.02 | 91.198
7.5 | 0.937 | 0.01023 | -0.021 | 91.615
8 | 0.98 | 0.01071 | -0.022 | 91.432
8.5 | 1.018 | 0.01128 | -0.023 | 90.311
9 | 1.053 | 0.01185 | -0.024 | 88.809
9.5 | 1.082 | 0.01253 | -0.025 | 86.361
10 | 1.105 | 0.0133 | -0.025 | 83.11
10.5 | 1.117 | 0.01413 | -0.026 | 79.044
11 | 1.121 | 0.0152 | -0.027 | 73.772
11.5 | 1.116 | 0.01628 | -0.028 | 68.555
12 | 1.104 | 0.01732 | -0.028 | 63.724
12.5 | 1.079 | 0.01919 | -0.029 | 56.256
13 | 1.046 | 0.02134 | -0.029 | 49.013
13.5 | 1.005 | 0.02363 | -0.03 | 42.542
14 | 0.925 | 0.03737 | -0.029 | 24.745
14.5 | 0.784 | 0.09458 | -0.02 | 8.292
15 | 0.73 | 0.1062 | -0.019 | 6.876
15.5 | 0.678 | 0.11089 | -0.019 | 6.111
16 | 0.618 | 0.12365 | -0.018 | 4.995

## 102. Re 8M Mach 0.25 (2)
BIGFOIL.COM POLAR EXPORT
NACA65-115 a=0.0
NACA65-115 a=0.0 |  |  |  | Cl Max: | 1.5507 | at alpha= | 18.5 | deg
XFOIL ncrit=9 |  |  |  | L/D Max: | 104.243 | at alpha= | 9 | deg
Re: | 8000000 |  |  | Cd Min: | 0.0892 | at alpha= | -20 | deg
Mach: | 0.25 |  |  | Cl=0 at alpha= | -0.50417 | deg
|  |  |  | @ Cl=0.1, Cd= | 0.00362
|  |  |  | @ Cl=0.4, Cd= | 0.0053505
|  |  |  | @ Cl=0.6, Cd= | 0.0071829
alpha (deg) | Cl | Cd | Cm | Cl/Cd
-20 | -1.3461 | 0.0892 | -0.0386 | -15.0908
-19.5 | -1.3966 | 0.07382 | -0.0481 | -18.919
-19 | -1.4283 | 0.06249 | -0.0537 | -22.8565
-18.5 | -1.4342 | 0.05506 | -0.0561 | -26.0479
-18 | -1.4568 | 0.04667 | -0.058 | -31.2149
-17.5 | -1.4528 | 0.04141 | -0.058 | -35.0833
-17 | -1.4454 | 0.03685 | -0.0573 | -39.2239
-16.5 | -1.4389 | 0.03258 | -0.0557 | -44.1651
-16 | -1.4365 | 0.02835 | -0.0533 | -50.6702
-15 | -1.405 | 0.02226 | -0.048 | -63.1177
-14.5 | -1.3845 | 0.02024 | -0.0441 | -68.4042
-14 | -1.3573 | 0.01856 | -0.0405 | -73.1304
-13.5 | -1.3289 | 0.01704 | -0.0368 | -77.9871
-13 | -1.2987 | 0.01572 | -0.0329 | -82.6145
-12 | -1.2314 | 0.01371 | -0.0252 | -89.8177
-11.5 | -1.1995 | 0.01284 | -0.0206 | -93.419
-11 | -1.1671 | 0.01219 | -0.0157 | -95.7424
-10.5 | -1.122 | 0.01159 | -0.013 | -96.8076
-10 | -1.0769 | 0.01086 | -0.0104 | -99.1621
-9.5 | -1.0271 | 0.01028 | -0.0086 | -99.9125
-9 | -0.9746 | 0.0098 | -0.0073 | -99.449
-8.5 | -0.9207 | 0.00938 | -0.0063 | -98.1557
-8 | -0.8655 | 0.00899 | -0.0056 | -96.2736
-7.5 | -0.8095 | 0.00864 | -0.0051 | -93.6921
-7 | -0.7539 | 0.00823 | -0.0046 | -91.6039
-6.5 | -0.6967 | 0.00792 | -0.0044 | -87.9672
-6 | -0.6387 | 0.00765 | -0.0044 | -83.4902
-5.5 | -0.5808 | 0.00738 | -0.0044 | -78.6992
-5 | -0.5223 | 0.00711 | -0.0046 | -73.4599
-4 | -0.4043 | 0.00667 | -0.0053 | -60.6147
-3.5 | -0.3451 | 0.00647 | -0.0057 | -53.3385
-3 | -0.2864 | 0.00619 | -0.0061 | -46.2682
-2.5 | -0.2286 | 0.00579 | -0.0065 | -39.4819
-2 | -0.172 | 0.00525 | -0.0067 | -32.7619
-1.5 | -0.115 | 0.00466 | -0.0071 | -24.6781
-1 | -0.0595 | 0.0039 | -0.0073 | -15.2564
-0.5 | 0.0005 | 0.00365 | -0.0081 | 0.13699
0 | 0.0618 | 0.00362 | -0.009 | 17.0718
0.5 | 0.1234 | 0.00362 | -0.01 | 34.0884
1 | 0.185 | 0.00364 | -0.011 | 50.8242
1.5 | 0.2466 | 0.00372 | -0.012 | 66.2903
2 | 0.3055 | 0.00406 | -0.0126 | 75.2463
2.5 | 0.3594 | 0.00493 | -0.0125 | 72.9006
3 | 0.4154 | 0.00551 | -0.0127 | 75.3902
3.5 | 0.4711 | 0.00605 | -0.0127 | 77.8678
4 | 0.5261 | 0.00662 | -0.0126 | 79.4713
4.5 | 0.5816 | 0.00708 | -0.0125 | 82.1469
5 | 0.6388 | 0.0074 | -0.0126 | 86.3243
5.5 | 0.6959 | 0.00769 | -0.0126 | 90.4941
6 | 0.7526 | 0.00799 | -0.0125 | 94.1927
6.5 | 0.8088 | 0.0083 | -0.0123 | 97.4458
7 | 0.8638 | 0.00866 | -0.0118 | 99.746
7.5 | 0.9188 | 0.009 | -0.0113 | 102.0889
8 | 0.9718 | 0.0094 | -0.0104 | 103.383
8.5 | 1.0229 | 0.00987 | -0.0091 | 103.6373
9 | 1.0737 | 0.0103 | -0.0077 | 104.2427
9.5 | 1.1215 | 0.01078 | -0.0058 | 104.0353
10 | 1.1611 | 0.01134 | -0.0024 | 102.3898
10.5 | 1.1887 | 0.01207 | 0.0031 | 98.4838
11 | 1.2231 | 0.01281 | 0.007 | 95.4801
11.5 | 1.2576 | 0.01367 | 0.0106 | 91.9971
12 | 1.291 | 0.01467 | 0.0141 | 88.0027
12.5 | 1.3219 | 0.01586 | 0.0177 | 83.348
13 | 1.3496 | 0.01726 | 0.0215 | 78.1924
13.5 | 1.3831 | 0.01878 | 0.0237 | 73.6475
14 | 1.4123 | 0.02054 | 0.0265 | 68.7585
14.5 | 1.4415 | 0.02238 | 0.0291 | 64.4102
15 | 1.466 | 0.02464 | 0.0318 | 59.4968
15.5 | 1.4886 | 0.02715 | 0.0342 | 54.8287
16 | 1.5065 | 0.03015 | 0.0365 | 49.9668
16.5 | 1.5185 | 0.03382 | 0.0385 | 44.8995
17 | 1.5308 | 0.03772 | 0.04 | 40.5832
17.5 | 1.5457 | 0.04164 | 0.041 | 37.1206
18 | 1.5479 | 0.04696 | 0.0415 | 32.9621
18.5 | 1.5507 | 0.05257 | 0.0413 | 29.4978
19 | 1.5482 | 0.05911 | 0.0402 | 26.1918
19.5 | 1.5367 | 0.06709 | 0.038 | 22.9051
20 | 1.5135 | 0.07713 | 0.034 | 19.6227

## 103. Re 8M Mach 0.50 (1)
BIGFOIL.COM POLAR EXPORT
NACA65-115 a=0.0
NACA65-115 a=0.0 |  |  |  | Cl Max: | 1.124 | at alpha= | 20 | deg
JavaFoil+Calcfoil stall+Eppler ext transition |  |  |  | L/D Max: | 81.651 | at alpha= | 3.5 | deg
Re: | 8000000 |  |  | Cd Min: | 0.00465 | at alpha= | -0.5 | deg
Mach: | 0.5 |  |  | Cl=0 at alpha= | -0.5 | deg
|  |  |  | @ Cl=0.1, Cd= | 0.0047243
|  |  |  | @ Cl=0.4, Cd= | 0.0054471
|  |  |  | @ Cl=0.6, Cd= | 0.0080476
alpha (deg) | Cl | Cd | Cm | Cl/Cd
-20 | -1.09 | 0.14421 | 0.018 | -7.558
-19.5 | -1.056 | 0.14327 | 0.017 | -7.371
-19 | -1.023 | 0.14273 | 0.015 | -7.169
-18.5 | -0.994 | 0.13821 | 0.014 | -7.191
-18 | -0.971 | 0.13858 | 0.015 | -7.004
-17.5 | -0.948 | 0.12538 | 0.015 | -7.561
-17 | -0.916 | 0.12322 | 0.013 | -7.43
-16.5 | -0.884 | 0.11928 | 0.012 | -7.413
-16 | -0.857 | 0.11665 | 0.012 | -7.349
-15.5 | -0.833 | 0.11384 | 0.012 | -7.318
-15 | -0.805 | 0.10957 | 0.011 | -7.343
-14.5 | -0.776 | 0.10184 | 0.01 | -7.619
-14 | -0.751 | 0.09291 | 0.01 | -8.083
-13.5 | -0.727 | 0.08487 | 0.01 | -8.563
-13 | -0.694 | 0.0922 | 0.008 | -7.523
-12.5 | -0.667 | 0.0843 | 0.008 | -7.907
-12 | -0.643 | 0.07559 | 0.008 | -8.501
-11.5 | -0.719 | 0.02114 | 0.012 | -33.996
-11 | -0.694 | 0.01837 | 0.012 | -37.79
-10.5 | -0.554 | 0.07478 | 0.005 | -7.413
-10 | -0.528 | 0.06611 | 0.005 | -7.983
-9.5 | -0.502 | 0.05999 | 0.005 | -8.364
-9 | -0.57 | 0.01442 | 0.008 | -39.557
-8.5 | -0.54 | 0.01322 | 0.007 | -40.847
-8 | -0.417 | 0.05288 | 0.003 | -7.881
-7.5 | -0.759 | 0.0119 | 0.006 | -63.805
-7 | -0.776 | 0.01092 | 0.005 | -71.07
-6.5 | -0.755 | 0.01022 | 0.004 | -73.905
-6 | -0.716 | 0.00969 | 0.003 | -73.889
-5.5 | -0.665 | 0.00921 | 0.002 | -72.244
-5 | -0.608 | 0.00876 | 0.001 | -69.354
-4.5 | -0.547 | 0.00807 | 0 | -67.849
-4 | -0.483 | 0.00823 | -0.001 | -58.705
-3.5 | -0.416 | 0.00787 | -0.002 | -52.926
-3 | -0.349 | 0.00759 | -0.003 | -45.945
-2.5 | -0.28 | 0.00487 | -0.004 | -57.503
-2 | -0.21 | 0.00481 | -0.005 | -43.776
-1.5 | -0.141 | 0.00471 | -0.006 | -29.848
-1 | -0.071 | 0.00471 | -0.007 | -15.003
-0.5 | 0 | 0.00465 | -0.008 | -0.093
0 | 0.07 | 0.00472 | -0.009 | 14.803
0.5 | 0.14 | 0.00473 | -0.01 | 29.637
1 | 0.211 | 0.00478 | -0.011 | 44.01
1.5 | 0.281 | 0.00486 | -0.012 | 57.76
2 | 0.351 | 0.00495 | -0.013 | 70.986
2.5 | 0.42 | 0.00565 | -0.014 | 74.302
3 | 0.489 | 0.0061 | -0.015 | 80.114
3.5 | 0.557 | 0.00682 | -0.016 | 81.651
4 | 0.619 | 0.00859 | -0.017 | 72.093
4.5 | 0.683 | 0.00909 | -0.018 | 75.148
5 | 0.745 | 0.00953 | -0.019 | 78.116
5.5 | 0.802 | 0.01002 | -0.02 | 80.025
6 | 0.853 | 0.01059 | -0.021 | 80.607
6.5 | 0.897 | 0.01121 | -0.022 | 80.05
7 | 0.928 | 0.012 | -0.023 | 77.383
7.5 | 0.939 | 0.01304 | -0.024 | 72.016
8 | 0.906 | 0.01425 | -0.024 | 63.604
8.5 | 0.601 | 0.01549 | -0.025 | 38.776
9 | 0.525 | 0.06128 | -0.013 | 8.568
9.5 | 0.664 | 0.01693 | -0.027 | 39.216
10 | 0.693 | 0.01886 | -0.028 | 36.739
10.5 | 0.714 | 0.02271 | -0.028 | 31.42
11 | 0.635 | 0.07657 | -0.015 | 8.294
11.5 | 0.785 | 0.02174 | -0.03 | 36.125
12 | 0.806 | 0.02611 | -0.031 | 30.87
12.5 | 0.731 | 0.07658 | -0.022 | 9.546
13 | 0.746 | 0.09365 | -0.019 | 7.963
13.5 | 0.792 | 0.07866 | -0.024 | 10.071
14 | 0.803 | 0.09511 | -0.021 | 8.443
14.5 | 0.828 | 0.10348 | -0.021 | 8.005
15 | 0.859 | 0.10768 | -0.023 | 7.979
15.5 | 0.88 | 0.11398 | -0.021 | 7.722
16 | 0.908 | 0.11557 | -0.022 | 7.861
16.5 | 0.942 | 0.11757 | -0.025 | 8.015
17 | 0.973 | 0.12431 | -0.026 | 7.823
17.5 | 0.989 | 0.12822 | -0.024 | 7.717
18 | 1.018 | 0.13307 | -0.026 | 7.65
18.5 | 1.053 | 0.13447 | -0.028 | 7.831
19 | 1.101 | 0.12356 | -0.032 | 8.911
19.5 | 1.116 | 0.14119 | -0.031 | 7.901
20 | 1.124 | 0.15058 | -0.028 | 7.468

## 104. Re 8M Mach 0.50 (2)
BIGFOIL.COM POLAR EXPORT
NACA65-115 a=0.0
NACA65-115 a=0.0 |  |  |  | Cl Max: | 1.0794 | at alpha= | 9.5 | deg
XFOIL ncrit=9 |  |  |  | L/D Max: | 92.1903 | at alpha= | 6 | deg
Re: | 8000000 |  |  | Cd Min: | 0.25205 | at alpha= | 20 | deg
Mach: | 0.5 |  |  | Cl=0 at alpha= | -0.50798 | deg
|  |  |  | @ Cl=0.1, Cd= | 0.003708
|  |  |  | @ Cl=0.4, Cd= | 0.0048255
|  |  |  | @ Cl=0.6, Cd= | 0.0074511
alpha (deg) | Cl | Cd | Cm | Cl/Cd
-14 | -0.6393 | 0.13132 | -0.013 | -4.8683
-13.5 | -0.6539 | 0.11724 | -0.0219 | -5.5774
-13 | -0.6717 | 0.10326 | -0.0309 | -6.5049
-12.5 | -0.6956 | 0.08786 | -0.0411 | -7.9171
-12 | -0.7195 | 0.07198 | -0.0526 | -9.9958
-11.5 | -0.7514 | 0.05912 | -0.0614 | -12.7097
-11 | -0.7867 | 0.04847 | -0.0664 | -16.2307
-10.5 | -0.8277 | 0.03917 | -0.0678 | -21.131
-10 | -0.8687 | 0.03113 | -0.0656 | -27.9056
-9.5 | -0.8946 | 0.02485 | -0.0605 | -36
-9 | -0.9038 | 0.01972 | -0.0537 | -45.8316
-8.5 | -0.8994 | 0.01544 | -0.046 | -58.2513
-8 | -0.8877 | 0.01262 | -0.0374 | -70.3407
-7.5 | -0.8676 | 0.01097 | -0.0285 | -79.0884
-7 | -0.8315 | 0.00997 | -0.0212 | -83.4002
-6.5 | -0.7778 | 0.00918 | -0.0169 | -84.7277
-6 | -0.717 | 0.00858 | -0.0141 | -83.5664
-5.5 | -0.6526 | 0.00816 | -0.0122 | -79.9755
-5 | -0.5866 | 0.00778 | -0.0109 | -75.3985
-4.5 | -0.5208 | 0.00742 | -0.0099 | -70.1887
-4 | -0.4534 | 0.00714 | -0.0094 | -63.5014
-3.5 | -0.3861 | 0.00686 | -0.0091 | -56.2828
-3 | -0.3187 | 0.00662 | -0.0091 | -48.142
-2.5 | -0.2529 | 0.00624 | -0.0091 | -40.5288
-2 | -0.1907 | 0.00559 | -0.0087 | -34.1145
-1 | -0.0678 | 0.00391 | -0.0084 | -17.3402
-0.5 | 0.0011 | 0.00372 | -0.0092 | 0.2957
0 | 0.0718 | 0.0037 | -0.0103 | 19.4054
0.5 | 0.1424 | 0.00372 | -0.0115 | 38.2796
1 | 0.2134 | 0.00377 | -0.0126 | 56.6048
1.5 | 0.2841 | 0.00383 | -0.0137 | 74.1775
2 | 0.3524 | 0.0041 | -0.0143 | 85.9512
3 | 0.4705 | 0.0059 | -0.0128 | 79.7458
3.5 | 0.5286 | 0.00669 | -0.0116 | 79.0135
4 | 0.5871 | 0.00736 | -0.0101 | 79.769
4.5 | 0.6494 | 0.0078 | -0.009 | 83.2564
5 | 0.7126 | 0.00817 | -0.0077 | 87.2215
5.5 | 0.7746 | 0.00857 | -0.006 | 90.3851
6 | 0.8334 | 0.00904 | -0.0036 | 92.1903
7 | 0.928 | 0.01014 | 0.0061 | 91.5187
7.5 | 0.9668 | 0.01103 | 0.012 | 87.6519
8 | 1.0035 | 0.01225 | 0.0179 | 81.9184
8.5 | 1.0384 | 0.01376 | 0.0237 | 75.4651
9 | 1.064 | 0.01589 | 0.0301 | 66.9604
9.5 | 1.0794 | 0.01874 | 0.0367 | 57.5987
10 | 1.0789 | 0.02269 | 0.0436 | 47.5496
10.5 | 1.0626 | 0.02808 | 0.0497 | 37.8419
11 | 1.0374 | 0.03487 | 0.0537 | 29.7505
11.5 | 1.0023 | 0.0434 | 0.0548 | 23.0945
12 | 0.9707 | 0.05285 | 0.0532 | 18.3671
12.5 | 0.9382 | 0.06376 | 0.0488 | 14.7146
13 | 0.9098 | 0.07575 | 0.0421 | 12.0106
13.5 | 0.8826 | 0.08924 | 0.0331 | 9.8902
15 | 0.8317 | 0.13105 | 0.0055 | 6.3464
15.5 | 0.82 | 0.14448 | -0.0032 | 5.6755
16 | 0.8049 | 0.15912 | -0.0128 | 5.0584
16.5 | 0.7958 | 0.1734 | -0.0218 | 4.5894
17 | 0.7914 | 0.18733 | -0.0302 | 4.2246
17.5 | 0.8025 | 0.19762 | -0.0365 | 4.0608
18 | 0.8082 | 0.20988 | -0.0438 | 3.8508
18.5 | 0.8176 | 0.22156 | -0.0505 | 3.6902
19 | 0.8331 | 0.23135 | -0.0563 | 3.601
19.5 | 0.85 | 0.24078 | -0.0621 | 3.5302
20 | 0.8634 | 0.25205 | -0.0685 | 3.4255

## 105. Re 10M Mach 0.00 (1)
BIGFOIL.COM POLAR EXPORT
NACA65-115 a=0.0
NACA65-115 a=0.0 |  |  |  | Cl Max: | 1.194 | at alpha= | 12.5 | deg
JavaFoil+Calcfoil stall+Eppler ext transition |  |  |  | L/D Max: | 100.636 | at alpha= | 6.5 | deg
Re: | 10000000 |  |  | Cd Min: | 0.00449 | at alpha= | -1 | deg
Mach: | 0 |  |  | Cl=0 at alpha= | -0.5 | deg
|  |  |  | @ Cl=0.1, Cd= | 0.00453
|  |  |  | @ Cl=0.4, Cd= | 0.005522
|  |  |  | @ Cl=0.6, Cd= | 0.0076407
alpha (deg) | Cl | Cd | Cm | Cl/Cd
-18.5 | -0.822 | 0.12899 | 0.013 | -6.373
-18 | -0.846 | 0.12437 | 0.013 | -6.805
-17.5 | -0.877 | 0.11021 | 0.013 | -7.958
-17 | -0.905 | 0.09739 | 0.014 | -9.288
-16.5 | -0.984 | 0.05291 | 0.016 | -18.597
-16 | -1.041 | 0.03132 | 0.017 | -33.234
-15.5 | -1.05 | 0.03031 | 0.016 | -34.631
-15 | -1.076 | 0.02357 | 0.016 | -45.649
-14.5 | -1.093 | 0.01965 | 0.015 | -55.628
-14 | -1.101 | 0.01765 | 0.015 | -62.387
-13.5 | -1.103 | 0.01627 | 0.014 | -67.779
-13 | -1.101 | 0.01505 | 0.013 | -73.17
-12.5 | -1.094 | 0.01424 | 0.013 | -76.842
-12 | -1.084 | 0.01327 | 0.012 | -81.64
-11.5 | -1.068 | 0.01263 | 0.011 | -84.599
-11 | -1.049 | 0.01196 | 0.01 | -87.66
-10.5 | -1.025 | 0.01137 | 0.01 | -90.167
-10 | -0.998 | 0.01074 | 0.009 | -92.879
-9.5 | -0.966 | 0.0102 | 0.008 | -94.679
-9 | -0.931 | 0.00979 | 0.007 | -95.057
-8.5 | -0.893 | 0.00907 | 0.007 | -98.442
-8 | -0.851 | 0.00924 | 0.006 | -92.091
-7.5 | -0.804 | 0.00886 | 0.005 | -90.711
-7 | -0.755 | 0.00852 | 0.004 | -88.629
-6.5 | -0.703 | 0.00826 | 0.003 | -85.216
-6 | -0.65 | 0.00796 | 0.002 | -81.649
-5.5 | -0.595 | 0.00768 | 0.002 | -77.473
-5 | -0.538 | 0.0075 | 0.001 | -71.767
-4.5 | -0.48 | 0.00729 | 0 | -65.87
-4 | -0.422 | 0.00704 | -0.001 | -59.922
-3.5 | -0.363 | 0.00683 | -0.002 | -53.116
-3 | -0.303 | 0.00567 | -0.003 | -53.42
-2.5 | -0.243 | 0.00516 | -0.004 | -47.092
-2 | -0.183 | 0.00456 | -0.004 | -40.045
-1.5 | -0.122 | 0.00453 | -0.005 | -26.887
-1 | -0.061 | 0.00449 | -0.006 | -13.643
-0.5 | 0 | 0.0045 | -0.007 | -0.083
0 | 0.061 | 0.00453 | -0.008 | 13.377
0.5 | 0.121 | 0.00453 | -0.009 | 26.797
1 | 0.182 | 0.00457 | -0.01 | 39.883
1.5 | 0.243 | 0.00467 | -0.011 | 52.028
2 | 0.304 | 0.00509 | -0.011 | 59.722
2.5 | 0.364 | 0.0053 | -0.012 | 68.655
3 | 0.424 | 0.00567 | -0.013 | 74.836
3.5 | 0.484 | 0.00606 | -0.014 | 79.88
4 | 0.543 | 0.00652 | -0.015 | 83.289
4.5 | 0.602 | 0.00768 | -0.016 | 78.374
5 | 0.66 | 0.00803 | -0.017 | 82.131
5.5 | 0.716 | 0.00795 | -0.017 | 90.062
6 | 0.77 | 0.00824 | -0.018 | 93.461
6.5 | 0.822 | 0.00817 | -0.019 | 100.636
7 | 0.872 | 0.00903 | -0.02 | 96.598
7.5 | 0.92 | 0.00936 | -0.021 | 98.366
8 | 0.966 | 0.00973 | -0.022 | 99.295
8.5 | 1.008 | 0.01017 | -0.022 | 99.123
9 | 1.048 | 0.01063 | -0.023 | 98.588
9.5 | 1.084 | 0.01112 | -0.024 | 97.452
10 | 1.117 | 0.01168 | -0.025 | 95.584
10.5 | 1.142 | 0.01234 | -0.025 | 92.55
11 | 1.162 | 0.01302 | -0.026 | 89.232
11.5 | 1.178 | 0.01373 | -0.027 | 85.797
12 | 1.188 | 0.01453 | -0.028 | 81.784
12.5 | 1.194 | 0.01542 | -0.028 | 77.393
13 | 1.194 | 0.01648 | -0.029 | 72.463
13.5 | 1.189 | 0.01793 | -0.03 | 66.289
14 | 1.179 | 0.01928 | -0.03 | 61.186
14.5 | 1.167 | 0.02056 | -0.031 | 56.773
15 | 1.148 | 0.02289 | -0.031 | 50.147
15.5 | 1.125 | 0.02559 | -0.032 | 43.958
16 | 1.101 | 0.02813 | -0.032 | 39.12
16.5 | 1.068 | 0.03324 | -0.033 | 32.133
17 | 1.031 | 0.0405 | -0.033 | 25.45
17.5 | 0.989 | 0.0508 | -0.032 | 19.47

## 106. Re 10M Mach 0.00 (2)
BIGFOIL.COM POLAR EXPORT
NACA65-115 a=0.0
NACA65-115 a=0.0 |  |  |  | Cl Max: | 1.6784 | at alpha= | 20 | deg
XFOIL ncrit=9 |  |  |  | L/D Max: | 113.05 | at alpha= | 10 | deg
Re: | 10000000 |  |  | Cd Min: | 0.0414 | at alpha= | 20 | deg
Mach: | 0 |  |  | Cl=0 at alpha= | -0.50361 | deg
|  |  |  | @ Cl=0.1, Cd= | 0.0035063
|  |  |  | @ Cl=0.4, Cd= | 0.0054316
|  |  |  | @ Cl=0.6, Cd= | 0.0068771
alpha (deg) | Cl | Cd | Cm | Cl/Cd
-20 | -1.666 | 0.03388 | -0.0421 | -49.1736
-19.5 | -1.6517 | 0.03092 | -0.0411 | -53.4185
-19 | -1.6348 | 0.0283 | -0.0398 | -57.7668
-18.5 | -1.6148 | 0.02606 | -0.0384 | -61.9647
-18 | -1.5923 | 0.02409 | -0.0369 | -66.098
-17.5 | -1.5675 | 0.02236 | -0.0352 | -70.1029
-17 | -1.5424 | 0.02072 | -0.0333 | -74.4402
-16.5 | -1.517 | 0.01918 | -0.0312 | -79.0928
-16 | -1.4849 | 0.01772 | -0.0301 | -83.798
-15.5 | -1.4654 | 0.01655 | -0.026 | -88.5438
-15 | -1.4377 | 0.01551 | -0.0231 | -92.695
-14.5 | -1.4099 | 0.01453 | -0.0199 | -97.0337
-14 | -1.3801 | 0.01371 | -0.0167 | -100.6637
-13.5 | -1.3506 | 0.01299 | -0.0131 | -103.9723
-13 | -1.3223 | 0.0124 | -0.0089 | -106.6371
-12.5 | -1.2831 | 0.0119 | -0.0066 | -107.8235
-12 | -1.2388 | 0.01143 | -0.0052 | -108.3815
-11.5 | -1.1928 | 0.01096 | -0.0041 | -108.8321
-11 | -1.1446 | 0.01056 | -0.0033 | -108.3902
-10 | -1.0476 | 0.00961 | -0.0018 | -109.0114
-9.5 | -0.9967 | 0.00921 | -0.0015 | -108.2193
-9 | -0.9447 | 0.00886 | -0.0013 | -106.6253
-8.5 | -0.8916 | 0.00854 | -0.0012 | -104.4028
-8 | -0.8378 | 0.00826 | -0.0013 | -101.4286
-7.5 | -0.7838 | 0.00795 | -0.0014 | -98.5912
-7 | -0.7295 | 0.00765 | -0.0015 | -95.3595
-6.5 | -0.6742 | 0.0074 | -0.0019 | -91.1081
-6 | -0.6183 | 0.00719 | -0.0023 | -85.9944
-5.5 | -0.5623 | 0.00694 | -0.0027 | -81.0231
-5 | -0.506 | 0.00673 | -0.0031 | -75.1857
-4.5 | -0.449 | 0.00654 | -0.0037 | -68.6544
-4 | -0.3921 | 0.00634 | -0.0042 | -61.8454
-3.5 | -0.335 | 0.00616 | -0.0048 | -54.3831
-3 | -0.278 | 0.00591 | -0.0054 | -47.0389
-2.5 | -0.2216 | 0.00559 | -0.0059 | -39.6422
-2 | -0.1657 | 0.00517 | -0.0064 | -32.0503
-1.5 | -0.11 | 0.00473 | -0.0068 | -23.2558
-1 | -0.055 | 0.00411 | -0.0073 | -13.382
-0.5 | 0.0004 | 0.00357 | -0.0078 | 0.11204
0 | 0.0595 | 0.00352 | -0.0087 | 16.9034
0.5 | 0.1186 | 0.0035 | -0.0097 | 33.8857
1 | 0.1777 | 0.00353 | -0.0106 | 50.3399
1.5 | 0.2363 | 0.00364 | -0.0115 | 64.9176
2 | 0.2909 | 0.0043 | -0.0118 | 67.6512
2.5 | 0.3446 | 0.00496 | -0.0121 | 69.4758
3 | 0.3998 | 0.00543 | -0.0125 | 73.628
3.5 | 0.4547 | 0.00586 | -0.0128 | 77.5939
4 | 0.509 | 0.00631 | -0.013 | 80.6656
4.5 | 0.5636 | 0.0067 | -0.0132 | 84.1194
5 | 0.6191 | 0.00697 | -0.0136 | 88.8235
5.5 | 0.6745 | 0.00723 | -0.0139 | 93.2918
6 | 0.7295 | 0.00749 | -0.0142 | 97.3965
6.5 | 0.7843 | 0.00774 | -0.0145 | 101.3307
7 | 0.838 | 0.00806 | -0.0146 | 103.9702
7.5 | 0.8918 | 0.00832 | -0.0147 | 107.1875
8 | 0.9445 | 0.00864 | -0.0146 | 109.3171
8.5 | 0.9957 | 0.00902 | -0.0143 | 110.388
9 | 1.047 | 0.00935 | -0.014 | 111.9786
9.5 | 1.0971 | 0.00971 | -0.0136 | 112.9866
10 | 1.1452 | 0.01013 | -0.0128 | 113.0503
10.5 | 1.1907 | 0.01062 | -0.0116 | 112.1186
11 | 1.2353 | 0.01108 | -0.0103 | 111.4892
11.5 | 1.2773 | 0.01154 | -0.0085 | 110.6846
12 | 1.3062 | 0.01204 | -0.0042 | 108.4884
12.5 | 1.3356 | 0.01269 | -0.0004 | 105.2482
13 | 1.3649 | 0.01348 | 0.003 | 101.2537
13.5 | 1.3932 | 0.01437 | 0.0062 | 96.952
14 | 1.4184 | 0.0154 | 0.0097 | 92.1039
15 | 1.4827 | 0.01757 | 0.0134 | 84.3882
15.5 | 1.5107 | 0.01893 | 0.0156 | 79.8045
16 | 1.5369 | 0.02046 | 0.0176 | 75.1173
16.5 | 1.5613 | 0.0222 | 0.0195 | 70.3288
17 | 1.5817 | 0.02427 | 0.0215 | 65.171
17.5 | 1.6057 | 0.0262 | 0.023 | 61.2863
18 | 1.6193 | 0.02899 | 0.0248 | 55.8572
18.5 | 1.6366 | 0.03167 | 0.0261 | 51.6767
19 | 1.6519 | 0.03463 | 0.0271 | 47.7014
19.5 | 1.6654 | 0.03794 | 0.0278 | 43.8956
20 | 1.6784 | 0.0414 | 0.0282 | 40.5411

## 107. Re 10M Mach 0.10 (1)
BIGFOIL.COM POLAR EXPORT
NACA65-115 a=0.0
NACA65-115 a=0.0 |  |  |  | Cl Max: | 1.182 | at alpha= | 12.5 | deg
JavaFoil+Calcfoil stall+Eppler ext transition |  |  |  | L/D Max: | 105.919 | at alpha= | 6.5 | deg
Re: | 10000000 |  |  | Cd Min: | 0.00451 | at alpha= | -1 | deg
Mach: | 0.1 |  |  | Cl=0 at alpha= | -0.5 | deg
|  |  |  | @ Cl=0.1, Cd= | 0.0045164
|  |  |  | @ Cl=0.4, Cd= | 0.00552
|  |  |  | @ Cl=0.6, Cd= | 0.0076358
alpha (deg) | Cl | Cd | Cm | Cl/Cd
-18 | -0.802 | 0.12433 | 0.013 | -6.447
-17.5 | -0.829 | 0.11817 | 0.012 | -7.011
-17 | -0.855 | 0.10876 | 0.013 | -7.861
-16.5 | -0.881 | 0.09827 | 0.013 | -8.969
-16 | -0.987 | 0.03962 | 0.016 | -24.908
-15.5 | -0.99 | 0.042 | 0.015 | -23.581
-15 | -1.038 | 0.02673 | 0.016 | -38.855
-14.5 | -1.06 | 0.02216 | 0.015 | -47.836
-14 | -1.075 | 0.01897 | 0.015 | -56.67
-13.5 | -1.084 | 0.01679 | 0.014 | -64.573
-13 | -1.086 | 0.01542 | 0.013 | -70.45
-12.5 | -1.082 | 0.01452 | 0.013 | -74.518
-12 | -1.075 | 0.01351 | 0.012 | -79.521
-11.5 | -1.061 | 0.01289 | 0.011 | -82.338
-11 | -1.044 | 0.01217 | 0.01 | -85.774
-10.5 | -1.022 | 0.01151 | 0.01 | -88.834
-10 | -0.996 | 0.0109 | 0.009 | -91.423
-9.5 | -0.966 | 0.01034 | 0.008 | -93.425
-9 | -0.931 | 0.00986 | 0.007 | -94.443
-8.5 | -0.893 | 0.00867 | 0.007 | -103.009
-8 | -0.853 | 0.00934 | 0.006 | -91.28
-7.5 | -0.807 | 0.00895 | 0.005 | -90.133
-7 | -0.758 | 0.00859 | 0.004 | -88.168
-6.5 | -0.706 | 0.00825 | 0.003 | -85.587
-6 | -0.653 | 0.00804 | 0.002 | -81.2
-5.5 | -0.598 | 0.00774 | 0.002 | -77.193
-5 | -0.541 | 0.00755 | 0.001 | -71.571
-4.5 | -0.483 | 0.00728 | 0 | -66.256
-4 | -0.424 | 0.0071 | -0.001 | -59.643
-3.5 | -0.364 | 0.00689 | -0.002 | -52.903
-3 | -0.304 | 0.00667 | -0.003 | -45.63
-2.5 | -0.244 | 0.0052 | -0.004 | -46.964
-2 | -0.183 | 0.00461 | -0.004 | -39.791
-1.5 | -0.123 | 0.00453 | -0.005 | -27.07
-1 | -0.062 | 0.00451 | -0.006 | -13.664
-0.5 | 0 | 0.00451 | -0.007 | -0.083
0 | 0.061 | 0.00451 | -0.008 | 13.486
0.5 | 0.122 | 0.00452 | -0.009 | 27.019
1 | 0.183 | 0.00459 | -0.01 | 39.958
1.5 | 0.244 | 0.00468 | -0.011 | 52.211
2 | 0.306 | 0.00511 | -0.011 | 59.796
2.5 | 0.366 | 0.00535 | -0.012 | 68.372
3 | 0.426 | 0.00565 | -0.013 | 75.373
3.5 | 0.486 | 0.00605 | -0.014 | 80.394
4 | 0.546 | 0.00651 | -0.015 | 83.789
4.5 | 0.605 | 0.00774 | -0.016 | 78.124
5 | 0.663 | 0.00803 | -0.017 | 82.555
5.5 | 0.719 | 0.00799 | -0.018 | 89.918
6 | 0.773 | 0.00795 | -0.018 | 97.19
6.5 | 0.826 | 0.00779 | -0.019 | 105.919
7 | 0.876 | 0.00908 | -0.02 | 96.444
7.5 | 0.923 | 0.00941 | -0.021 | 98.123
8 | 0.968 | 0.0098 | -0.022 | 98.828
8.5 | 1.011 | 0.01026 | -0.022 | 98.533
9 | 1.049 | 0.01077 | -0.023 | 97.462
9.5 | 1.085 | 0.01124 | -0.024 | 96.489
10 | 1.116 | 0.01188 | -0.025 | 93.994
10.5 | 1.14 | 0.01249 | -0.026 | 91.324
11 | 1.159 | 0.01322 | -0.026 | 87.623
11.5 | 1.172 | 0.01393 | -0.027 | 84.16
12 | 1.18 | 0.01478 | -0.028 | 79.848
12.5 | 1.182 | 0.01572 | -0.028 | 75.228
13 | 1.179 | 0.01692 | -0.029 | 69.689
13.5 | 1.17 | 0.01842 | -0.03 | 63.521
14 | 1.157 | 0.01986 | -0.03 | 58.248
14.5 | 1.139 | 0.02152 | -0.031 | 52.94
15 | 1.116 | 0.02394 | -0.031 | 46.6
15.5 | 1.086 | 0.02751 | -0.032 | 39.475
16 | 1.057 | 0.03028 | -0.032 | 34.922
16.5 | 1.015 | 0.03819 | -0.032 | 26.57
17 | 0.965 | 0.05093 | -0.032 | 18.945
17.5 | 0.888 | 0.08524 | -0.029 | 10.419

## 108. Re 10M Mach 0.10 (2)
BIGFOIL.COM POLAR EXPORT
NACA65-115 a=0.0
NACA65-115 a=0.0 |  |  |  | Cl Max: | 1.6723 | at alpha= | 20 | deg
XFOIL ncrit=9 |  |  |  | L/D Max: | 112.551 | at alpha= | 9.5 | deg
Re: | 10000000 |  |  | Cd Min: | 0.04434 | at alpha= | 20 | deg
Mach: | 0.1 |  |  | Cl=0 at alpha= | -0.50359 | deg
|  |  |  | @ Cl=0.1, Cd= | 0.0035065
|  |  |  | @ Cl=0.4, Cd= | 0.005423
|  |  |  | @ Cl=0.6, Cd= | 0.0068908
alpha (deg) | Cl | Cd | Cm | Cl/Cd
-20 | -1.6593 | 0.03672 | -0.0456 | -45.1879
-19.5 | -1.6466 | 0.03334 | -0.0448 | -49.3881
-19 | -1.6318 | 0.03034 | -0.0436 | -53.7838
-18.5 | -1.6128 | 0.02781 | -0.0422 | -57.9935
-18 | -1.5922 | 0.02556 | -0.0406 | -62.2926
-17.5 | -1.5683 | 0.02361 | -0.0389 | -66.4252
-17 | -1.544 | 0.02179 | -0.0369 | -70.8582
-16.5 | -1.5191 | 0.02009 | -0.0347 | -75.6147
-16 | -1.4909 | 0.01867 | -0.0325 | -79.8554
-15.5 | -1.4653 | 0.01731 | -0.0297 | -84.6505
-15 | -1.4386 | 0.01613 | -0.0266 | -89.1878
-14.5 | -1.4111 | 0.01503 | -0.0233 | -93.8856
-14 | -1.3812 | 0.01412 | -0.0201 | -97.8187
-13.5 | -1.3511 | 0.01331 | -0.0166 | -101.5101
-13 | -1.3214 | 0.01264 | -0.0126 | -104.5411
-12.5 | -1.2889 | 0.01211 | -0.0087 | -106.4327
-12 | -1.2452 | 0.01161 | -0.007 | -107.2524
-11.5 | -1.1996 | 0.01111 | -0.0056 | -107.9748
-11 | -1.1515 | 0.01068 | -0.0046 | -107.8184
-10.5 | -1.1027 | 0.01023 | -0.0037 | -107.7908
-10 | -1.0538 | 0.00972 | -0.0028 | -108.4156
-9.5 | -1.0028 | 0.0093 | -0.0023 | -107.828
-9 | -0.9505 | 0.00893 | -0.0019 | -106.439
-8.5 | -0.8972 | 0.0086 | -0.0018 | -104.3256
-8 | -0.8431 | 0.00831 | -0.0018 | -101.4561
-7.5 | -0.7885 | 0.008 | -0.0018 | -98.5625
-7 | -0.7339 | 0.00769 | -0.0019 | -95.4356
-6.5 | -0.6782 | 0.00743 | -0.0021 | -91.2786
-6 | -0.622 | 0.00721 | -0.0025 | -86.2691
-5.5 | -0.5655 | 0.00697 | -0.0028 | -81.1334
-5 | -0.5089 | 0.00675 | -0.0033 | -75.3926
-4.5 | -0.4516 | 0.00656 | -0.0038 | -68.8415
-4 | -0.3943 | 0.00636 | -0.0043 | -61.9969
-3.5 | -0.3368 | 0.00617 | -0.0049 | -54.5867
-3 | -0.2794 | 0.00593 | -0.0055 | -47.1164
-2.5 | -0.2228 | 0.00561 | -0.006 | -39.7148
-2 | -0.1665 | 0.00519 | -0.0064 | -32.0809
-1.5 | -0.1105 | 0.00474 | -0.0069 | -23.3122
-1 | -0.0553 | 0.00411 | -0.0073 | -13.455
-0.5 | 0.0004 | 0.00357 | -0.0078 | 0.11204
0 | 0.0598 | 0.00352 | -0.0088 | 16.9886
0.5 | 0.1193 | 0.0035 | -0.0097 | 34.0857
1 | 0.1788 | 0.00353 | -0.0107 | 50.6516
1.5 | 0.2379 | 0.00364 | -0.0115 | 65.3571
2 | 0.2927 | 0.0043 | -0.0119 | 68.0698
2.5 | 0.3467 | 0.00497 | -0.0121 | 69.7586
3 | 0.402 | 0.00544 | -0.0125 | 73.8971
3.5 | 0.4572 | 0.00588 | -0.0128 | 77.7551
4 | 0.5118 | 0.00634 | -0.013 | 80.7256
4.5 | 0.5667 | 0.00673 | -0.0132 | 84.2051
5 | 0.6226 | 0.007 | -0.0135 | 88.9429
5.5 | 0.6783 | 0.00726 | -0.0138 | 93.4298
6 | 0.7337 | 0.00752 | -0.0141 | 97.5665
6.5 | 0.7888 | 0.00778 | -0.0143 | 101.3882
7 | 0.8429 | 0.0081 | -0.0143 | 104.0617
7.5 | 0.897 | 0.00837 | -0.0144 | 107.1685
8 | 0.9498 | 0.00871 | -0.0142 | 109.0471
8.5 | 1.0014 | 0.00908 | -0.0138 | 110.2863
9 | 1.0529 | 0.00942 | -0.0134 | 111.7728
9.5 | 1.103 | 0.0098 | -0.0128 | 112.551
10 | 1.1508 | 0.01025 | -0.0118 | 112.2732
10.5 | 1.1957 | 0.01077 | -0.0103 | 111.0214
11 | 1.2405 | 0.01121 | -0.0088 | 110.6601
11.5 | 1.277 | 0.01167 | -0.0057 | 109.4259
12 | 1.306 | 0.01226 | -0.0014 | 106.5253
12.5 | 1.3361 | 0.01298 | 0.0022 | 102.9353
13 | 1.3655 | 0.01385 | 0.0057 | 98.5921
13.5 | 1.3935 | 0.01485 | 0.009 | 93.8384
14 | 1.4194 | 0.01588 | 0.0125 | 89.3829
15 | 1.4848 | 0.01825 | 0.0161 | 81.3589
15.5 | 1.5126 | 0.01973 | 0.0183 | 76.665
16 | 1.5379 | 0.02143 | 0.0205 | 71.7639
16.5 | 1.5604 | 0.0234 | 0.0226 | 66.6838
17 | 1.5795 | 0.0257 | 0.0246 | 61.4591
17.5 | 1.6018 | 0.02789 | 0.0262 | 57.4328
18 | 1.6151 | 0.03091 | 0.0279 | 52.2517
18.5 | 1.6335 | 0.03368 | 0.029 | 48.5006
19 | 1.6496 | 0.03679 | 0.0298 | 44.8383
19.5 | 1.6613 | 0.04045 | 0.0304 | 41.0705
20 | 1.6723 | 0.04434 | 0.0307 | 37.7154

## 109. Re 10M Mach 0.25 (1)
BIGFOIL.COM POLAR EXPORT
NACA65-115 a=0.0
NACA65-115 a=0.0 |  |  |  | Cl Max: | 1.123 | at alpha= | 11 | deg
JavaFoil+Calcfoil stall+Eppler ext transition |  |  |  | L/D Max: | 95.416 | at alpha= | 7.5 | deg
Re: | 10000000 |  |  | Cd Min: | 0.00453 | at alpha= | -1 | deg
Mach: | 0.25 |  |  | Cl=0 at alpha= | -0.5 | deg
|  |  |  | @ Cl=0.1, Cd= | 0.004566
|  |  |  | @ Cl=0.4, Cd= | 0.0055671
|  |  |  | @ Cl=0.6, Cd= | 0.0074834
alpha (deg) | Cl | Cd | Cm | Cl/Cd
-16 | -0.608 | 0.11705 | 0.01 | -5.197
-15.5 | -0.653 | 0.1108 | 0.009 | -5.892
-15 | -0.693 | 0.10512 | 0.009 | -6.59
-14.5 | -0.732 | 0.09474 | 0.009 | -7.727
-14 | -0.768 | 0.08557 | 0.01 | -8.972
-13.5 | -0.799 | 0.07705 | 0.01 | -10.372
-13 | -0.937 | 0.02266 | 0.013 | -41.344
-12.5 | -0.976 | 0.01717 | 0.013 | -56.821
-12 | -0.991 | 0.01568 | 0.012 | -63.228
-11.5 | -1 | 0.0144 | 0.011 | -69.409
-11 | -1.001 | 0.01322 | 0.011 | -75.713
-10.5 | -0.993 | 0.01233 | 0.01 | -80.575
-10 | -0.978 | 0.01174 | 0.009 | -83.329
-9.5 | -0.957 | 0.01101 | 0.008 | -86.929
-9 | -0.93 | 0.01043 | 0.008 | -89.176
-8.5 | -0.897 | 0.0099 | 0.007 | -90.623
-8 | -0.86 | 0.00951 | 0.006 | -90.399
-7.5 | -0.82 | 0.00935 | 0.005 | -87.637
-7 | -0.772 | 0.00895 | 0.004 | -86.312
-6.5 | -0.721 | 0.00857 | 0.003 | -84.158
-6 | -0.668 | 0.00824 | 0.002 | -81.13
-5.5 | -0.612 | 0.00798 | 0.002 | -76.758
-5 | -0.554 | 0.00771 | 0.001 | -71.884
-4.5 | -0.495 | 0.00742 | 0 | -66.747
-4 | -0.435 | 0.00725 | -0.001 | -59.992
-3.5 | -0.374 | 0.00696 | -0.002 | -53.716
-3 | -0.313 | 0.00679 | -0.003 | -46.041
-2.5 | -0.251 | 0.00523 | -0.004 | -47.918
-2 | -0.188 | 0.00462 | -0.005 | -40.766
-1.5 | -0.126 | 0.00458 | -0.005 | -27.517
-1 | -0.063 | 0.00453 | -0.006 | -13.953
-0.5 | 0 | 0.00453 | -0.007 | -0.085
0 | 0.063 | 0.00456 | -0.008 | 13.717
0.5 | 0.125 | 0.00457 | -0.009 | 27.463
1 | 0.188 | 0.0046 | -0.01 | 40.956
1.5 | 0.251 | 0.00473 | -0.011 | 53.115
2 | 0.314 | 0.00517 | -0.012 | 60.711
2.5 | 0.376 | 0.00542 | -0.013 | 69.364
3 | 0.438 | 0.0058 | -0.014 | 75.488
3.5 | 0.499 | 0.0062 | -0.014 | 80.579
4 | 0.56 | 0.00669 | -0.015 | 83.748
4.5 | 0.621 | 0.0079 | -0.016 | 78.591
5 | 0.679 | 0.00797 | -0.017 | 85.181
5.5 | 0.736 | 0.00792 | -0.018 | 92.895
6 | 0.79 | 0.00871 | -0.019 | 90.766
6.5 | 0.842 | 0.00906 | -0.02 | 92.991
7 | 0.892 | 0.00942 | -0.021 | 94.698
7.5 | 0.938 | 0.00983 | -0.021 | 95.416
8 | 0.981 | 0.01031 | -0.022 | 95.206
8.5 | 1.02 | 0.01082 | -0.023 | 94.3
9 | 1.054 | 0.01137 | -0.024 | 92.751
9.5 | 1.084 | 0.012 | -0.025 | 90.31
10 | 1.107 | 0.01275 | -0.025 | 86.837
10.5 | 1.119 | 0.01359 | -0.026 | 82.344
11 | 1.123 | 0.01455 | -0.027 | 77.208
11.5 | 1.119 | 0.01554 | -0.028 | 71.964
12 | 1.106 | 0.0166 | -0.028 | 66.605
12.5 | 1.082 | 0.01823 | -0.029 | 59.35
13 | 1.049 | 0.02038 | -0.029 | 51.449
13.5 | 1.009 | 0.02217 | -0.03 | 45.517
14 | 0.937 | 0.03211 | -0.03 | 29.194
14.5 | 0.788 | 0.09083 | -0.021 | 8.679
15 | 0.731 | 0.10475 | -0.019 | 6.981
15.5 | 0.679 | 0.10875 | -0.02 | 6.247
16 | 0.618 | 0.12025 | -0.018 | 5.14

## 110. Re 10M Mach 0.25 (2)
BIGFOIL.COM POLAR EXPORT
NACA65-115 a=0.0
NACA65-115 a=0.0 |  |  |  | Cl Max: | 1.5918 | at alpha= | 18.5 | deg
XFOIL ncrit=9 |  |  |  | L/D Max: | 109.716 | at alpha= | 9 | deg
Re: | 10000000 |  |  | Cd Min: | 0.07203 | at alpha= | -20 | deg
Mach: | 0.25 |  |  | Cl=0 at alpha= | -0.50521 | deg
|  |  |  | @ Cl=0.1, Cd= | 0.0035076
|  |  |  | @ Cl=0.4, Cd= | 0.0053984
|  |  |  | @ Cl=0.6, Cd= | 0.0069511
alpha (deg) | Cl | Cd | Cm | Cl/Cd
-20 | -1.4688 | 0.07203 | -0.0507 | -20.3915
-19.5 | -1.4915 | 0.06206 | -0.0552 | -24.0332
-19 | -1.5102 | 0.05339 | -0.0581 | -28.2862
-18.5 | -1.5128 | 0.04704 | -0.0591 | -32.1599
-18 | -1.5224 | 0.04059 | -0.0593 | -37.5068
-17.5 | -1.5125 | 0.03625 | -0.0584 | -41.7241
-17 | -1.5017 | 0.03232 | -0.0568 | -46.4635
-16.5 | -1.49 | 0.02874 | -0.0547 | -51.8441
-15.5 | -1.4479 | 0.02319 | -0.0502 | -62.4364
-15 | -1.4233 | 0.02142 | -0.0466 | -66.4472
-14.5 | -1.4083 | 0.01898 | -0.0422 | -74.1992
-14 | -1.3834 | 0.01724 | -0.0382 | -80.2436
-13.5 | -1.3548 | 0.0158 | -0.0342 | -85.7468
-13 | -1.3228 | 0.01464 | -0.0303 | -90.3552
-12 | -1.256 | 0.01282 | -0.0219 | -97.9719
-11.5 | -1.2255 | 0.0121 | -0.0166 | -101.281
-11 | -1.1838 | 0.0115 | -0.0132 | -102.9391
-10.5 | -1.1358 | 0.01095 | -0.011 | -103.726
-10 | -1.0852 | 0.01044 | -0.0092 | -103.9464
-9.5 | -1.0345 | 0.00987 | -0.0075 | -104.8126
-9 | -0.9818 | 0.00938 | -0.0062 | -104.6695
-8.5 | -0.9271 | 0.00896 | -0.0053 | -103.471
-8 | -0.8714 | 0.0086 | -0.0047 | -101.3256
-7.5 | -0.8146 | 0.00827 | -0.0043 | -98.5006
-7 | -0.7578 | 0.00793 | -0.004 | -95.5612
-6.5 | -0.7004 | 0.00761 | -0.0038 | -92.0368
-6 | -0.6422 | 0.00735 | -0.0038 | -87.3741
-5.5 | -0.5834 | 0.00712 | -0.004 | -81.9382
-5 | -0.5249 | 0.00686 | -0.0042 | -76.516
-4.5 | -0.4656 | 0.00665 | -0.0046 | -70.015
-4 | -0.4063 | 0.00645 | -0.005 | -62.9922
-3.5 | -0.3467 | 0.00624 | -0.0055 | -55.5609
-3 | -0.2874 | 0.00601 | -0.006 | -47.8203
-2.5 | -0.2289 | 0.00569 | -0.0064 | -40.2285
-2 | -0.1711 | 0.00524 | -0.0068 | -32.6527
-1.5 | -0.1135 | 0.00478 | -0.0072 | -23.7448
-1 | -0.057 | 0.0041 | -0.0076 | -13.9024
-0.5 | 0.0006 | 0.00357 | -0.0081 | 0.16807
0 | 0.062 | 0.00352 | -0.0091 | 17.6136
0.5 | 0.1235 | 0.0035 | -0.01 | 35.2857
1 | 0.1851 | 0.00355 | -0.011 | 52.1408
1.5 | 0.2462 | 0.00365 | -0.0119 | 67.4521
2 | 0.3027 | 0.0043 | -0.0123 | 70.3953
2.5 | 0.358 | 0.00502 | -0.0124 | 71.3147
3 | 0.4146 | 0.00553 | -0.0126 | 74.9729
3.5 | 0.4712 | 0.00601 | -0.0128 | 78.4027
4.5 | 0.5839 | 0.00687 | -0.0129 | 84.9927
5 | 0.6415 | 0.00716 | -0.013 | 89.595
5.5 | 0.6991 | 0.00744 | -0.0131 | 93.9651
6 | 0.7565 | 0.00769 | -0.0131 | 98.3745
6.5 | 0.8129 | 0.00802 | -0.0129 | 101.3591
7.5 | 0.9245 | 0.00866 | -0.0122 | 106.7552
8 | 0.9778 | 0.00908 | -0.0113 | 107.6872
8.5 | 1.0313 | 0.00945 | -0.0104 | 109.1323
9 | 1.0829 | 0.00987 | -0.0092 | 109.7163
9.5 | 1.1318 | 0.01036 | -0.0074 | 109.2471
10 | 1.1766 | 0.01094 | -0.0049 | 107.5503
10.5 | 1.2109 | 0.01144 | -0.0004 | 105.8479
11 | 1.2437 | 0.01211 | 0.0041 | 102.7002
11.5 | 1.277 | 0.01292 | 0.0081 | 98.839
12 | 1.3098 | 0.01388 | 0.0119 | 94.366
12.5 | 1.3393 | 0.01509 | 0.0158 | 88.7541
13 | 1.3694 | 0.01637 | 0.0195 | 83.653
13.5 | 1.4004 | 0.01764 | 0.0228 | 79.3878
14 | 1.4355 | 0.0191 | 0.0249 | 75.1571
14.5 | 1.4644 | 0.02088 | 0.0278 | 70.1341
15 | 1.4894 | 0.02304 | 0.0306 | 64.6441
15.5 | 1.5106 | 0.02554 | 0.0334 | 59.1464
16 | 1.528 | 0.02848 | 0.0359 | 53.6517
16.5 | 1.5499 | 0.03132 | 0.0379 | 49.486
17 | 1.5648 | 0.03485 | 0.0397 | 44.901
17.5 | 1.5802 | 0.03858 | 0.041 | 40.959
18 | 1.5866 | 0.0433 | 0.042 | 36.642
18.5 | 1.5918 | 0.04846 | 0.0423 | 32.8477
19 | 1.591 | 0.05449 | 0.0418 | 29.198
19.5 | 1.5862 | 0.0614 | 0.0405 | 25.8339
20 | 1.5692 | 0.07015 | 0.0377 | 22.3692

## 111. Re 10M Mach 0.50 (1)
BIGFOIL.COM POLAR EXPORT
NACA65-115 a=0.0
NACA65-115 a=0.0 |  |  |  | Cl Max: | 1.128 | at alpha= | 20 | deg
JavaFoil+Calcfoil stall+Eppler ext transition |  |  |  | L/D Max: | 83.786 | at alpha= | 6 | deg
Re: | 10000000 |  |  | Cd Min: | 0.00464 | at alpha= | -1 | deg
Mach: | 0.5 |  |  | Cl=0 at alpha= | -0.5 | deg
|  |  |  | @ Cl=0.1, Cd= | 0.00467
|  |  |  | @ Cl=0.4, Cd= | 0.0057327
|  |  |  | @ Cl=0.6, Cd= | 0.0078983
alpha (deg) | Cl | Cd | Cm | Cl/Cd
-20 | -1.097 | 0.13533 | 0.019 | -8.108
-19.5 | -1.064 | 0.13424 | 0.018 | -7.927
-19 | -1.026 | 0.13767 | 0.016 | -7.455
-18.5 | -0.994 | 0.1361 | 0.015 | -7.305
-18 | -0.972 | 0.13718 | 0.015 | -7.083
-17.5 | -0.95 | 0.12203 | 0.015 | -7.786
-17 | -0.919 | 0.11787 | 0.014 | -7.8
-16.5 | -0.887 | 0.11599 | 0.013 | -7.645
-16 | -0.859 | 0.11092 | 0.012 | -7.74
-15.5 | -0.834 | 0.11189 | 0.012 | -7.457
-15 | -0.806 | 0.10567 | 0.011 | -7.628
-14.5 | -0.777 | 0.10071 | 0.01 | -7.719
-14 | -0.757 | 0.0878 | 0.011 | -8.619
-13.5 | -0.817 | 0.03377 | 0.015 | -24.194
-13 | -0.695 | 0.08995 | 0.009 | -7.721
-12.5 | -0.668 | 0.08219 | 0.008 | -8.133
-12 | -0.656 | 0.06566 | 0.01 | -9.994
-11.5 | -0.724 | 0.01938 | 0.013 | -37.375
-11 | -0.697 | 0.01729 | 0.012 | -40.298
-10.5 | -0.554 | 0.07312 | 0.005 | -7.582
-10 | -0.528 | 0.06448 | 0.005 | -8.193
-9.5 | -0.504 | 0.05799 | 0.005 | -8.688
-9 | -0.572 | 0.01377 | 0.008 | -41.543
-8.5 | -0.541 | 0.0127 | 0.007 | -42.616
-8 | -0.417 | 0.05251 | 0.003 | -7.939
-7.5 | -0.761 | 0.01143 | 0.006 | -66.524
-7 | -0.778 | 0.01049 | 0.005 | -74.101
-6.5 | -0.756 | 0.00983 | 0.004 | -76.932
-6 | -0.717 | 0.00935 | 0.003 | -76.715
-5.5 | -0.666 | 0.0089 | 0.002 | -74.886
-5 | -0.609 | 0.00813 | 0.001 | -74.947
-4.5 | -0.548 | 0.00829 | 0 | -66.067
-4 | -0.483 | 0.00793 | -0.001 | -60.947
-3.5 | -0.416 | 0.00765 | -0.002 | -54.447
-3 | -0.349 | 0.00732 | -0.003 | -47.634
-2.5 | -0.28 | 0.0057 | -0.004 | -49.133
-2 | -0.21 | 0.00474 | -0.005 | -44.396
-1.5 | -0.141 | 0.00471 | -0.006 | -29.847
-1 | -0.071 | 0.00464 | -0.007 | -15.248
-0.5 | 0 | 0.00467 | -0.008 | -0.093
0 | 0.07 | 0.00467 | -0.009 | 14.978
0.5 | 0.14 | 0.00467 | -0.01 | 30.01
1 | 0.211 | 0.00478 | -0.011 | 44.027
1.5 | 0.281 | 0.00486 | -0.012 | 57.828
2 | 0.351 | 0.00547 | -0.013 | 64.13
2.5 | 0.42 | 0.00584 | -0.014 | 71.867
3 | 0.489 | 0.00632 | -0.015 | 77.351
3.5 | 0.557 | 0.00697 | -0.016 | 79.856
4 | 0.62 | 0.00833 | -0.017 | 74.475
4.5 | 0.684 | 0.00879 | -0.018 | 77.836
5 | 0.746 | 0.00918 | -0.019 | 81.218
5.5 | 0.803 | 0.00965 | -0.02 | 83.229
6 | 0.855 | 0.0102 | -0.021 | 83.786
6.5 | 0.898 | 0.01078 | -0.022 | 83.312
7 | 0.93 | 0.01151 | -0.023 | 80.8
7.5 | 0.941 | 0.01252 | -0.024 | 75.137
8 | 0.908 | 0.01366 | -0.024 | 66.428
8.5 | 0.602 | 0.01483 | -0.025 | 40.58
9 | 0.525 | 0.06045 | -0.013 | 8.688
9.5 | 0.665 | 0.01624 | -0.027 | 40.96
10 | 0.694 | 0.01804 | -0.028 | 38.495
10.5 | 0.719 | 0.02094 | -0.028 | 34.345
11 | 0.636 | 0.07533 | -0.016 | 8.441
11.5 | 0.787 | 0.02067 | -0.03 | 38.089
12 | 0.811 | 0.02421 | -0.031 | 33.502
12.5 | 0.82 | 0.03293 | -0.031 | 24.906
13 | 0.747 | 0.09173 | -0.019 | 8.148
13.5 | 0.891 | 0.03117 | -0.033 | 28.596
14 | 0.819 | 0.08397 | -0.025 | 9.75
14.5 | 0.832 | 0.09988 | -0.022 | 8.332
15 | 0.864 | 0.10337 | -0.024 | 8.357
15.5 | 0.881 | 0.10939 | -0.022 | 8.052
16 | 0.913 | 0.1119 | -0.024 | 8.156
16.5 | 0.953 | 0.10825 | -0.027 | 8.809
17 | 0.979 | 0.11747 | -0.028 | 8.331
17.5 | 0.99 | 0.12541 | -0.025 | 7.897
18 | 1.023 | 0.12787 | -0.027 | 7.999
18.5 | 1.067 | 0.12188 | -0.031 | 8.754
19 | 1.123 | 0.10565 | -0.035 | 10.629
19.5 | 1.122 | 0.13468 | -0.032 | 8.328
20 | 1.128 | 0.16802 | -0.029 | 6.715

## 112. Re 10M Mach 0.50 (2)
BIGFOIL.COM POLAR EXPORT
NACA65-115 a=0.0
NACA65-115 a=0.0 |  |  |  | Cl Max: | 1.105 | at alpha= | 9.5 | deg
XFOIL ncrit=9 |  |  |  | L/D Max: | 98.5027 | at alpha= | 6.5 | deg
Re: | 10000000 |  |  | Cd Min: | 0.25065 | at alpha= | 20 | deg
Mach: | 0.5 |  |  | Cl=0 at alpha= | -0.5113 | deg
|  |  |  | @ Cl=0.1, Cd= | 0.003578
|  |  |  | @ Cl=0.4, Cd= | 0.0050828
|  |  |  | @ Cl=0.6, Cd= | 0.007215
alpha (deg) | Cl | Cd | Cm | Cl/Cd
-14 | -0.6622 | 0.12655 | -0.0162 | -5.2327
-13.5 | -0.6759 | 0.11296 | -0.025 | -5.9835
-13 | -0.6927 | 0.09932 | -0.034 | -6.9744
-12.5 | -0.7115 | 0.08408 | -0.044 | -8.4622
-12 | -0.7343 | 0.0696 | -0.0548 | -10.5503
-11.5 | -0.7652 | 0.05735 | -0.0628 | -13.3426
-11 | -0.8001 | 0.04707 | -0.0672 | -16.9981
-10.5 | -0.8382 | 0.03825 | -0.0681 | -21.9137
-10 | -0.8792 | 0.03036 | -0.0655 | -28.9592
-9.5 | -0.9133 | 0.02366 | -0.0597 | -38.601
-9 | -0.9266 | 0.0183 | -0.0523 | -50.6339
-8.5 | -0.9213 | 0.01438 | -0.0442 | -64.0682
-8 | -0.9106 | 0.01182 | -0.0349 | -77.0389
-7.5 | -0.8927 | 0.01042 | -0.0249 | -85.6718
-7 | -0.8456 | 0.00943 | -0.0193 | -89.6713
-6.5 | -0.7866 | 0.00877 | -0.0157 | -89.6921
-6 | -0.7244 | 0.00823 | -0.013 | -88.0194
-5.5 | -0.6587 | 0.0078 | -0.0113 | -84.4487
-5 | -0.5919 | 0.00746 | -0.0101 | -79.3432
-4.5 | -0.5247 | 0.00714 | -0.0093 | -73.4874
-4 | -0.4569 | 0.00686 | -0.0089 | -66.6035
-3.5 | -0.389 | 0.00663 | -0.0087 | -58.6727
-3 | -0.321 | 0.00637 | -0.0088 | -50.3925
-2.5 | -0.2539 | 0.00608 | -0.0089 | -41.7599
-2 | -0.1898 | 0.00557 | -0.0088 | -34.0754
-1 | -0.0649 | 0.00406 | -0.0087 | -15.9852
-0.5 | 0.0015 | 0.00362 | -0.0093 | 0.41436
0 | 0.0716 | 0.00357 | -0.0103 | 20.056
0.5 | 0.1427 | 0.00359 | -0.0115 | 39.7493
1 | 0.2135 | 0.00362 | -0.0127 | 58.9779
1.5 | 0.2843 | 0.00371 | -0.0137 | 76.6307
2 | 0.3489 | 0.00429 | -0.0139 | 81.3287
2.5 | 0.4082 | 0.00521 | -0.0133 | 78.3493
3 | 0.4691 | 0.00593 | -0.0127 | 79.1062
3.5 | 0.5296 | 0.00657 | -0.0117 | 80.6088
4 | 0.5902 | 0.00716 | -0.0106 | 82.4302
4.5 | 0.6544 | 0.00752 | -0.0097 | 87.0213
5 | 0.7184 | 0.00788 | -0.0086 | 91.1675
5.5 | 0.782 | 0.00824 | -0.0071 | 94.9029
6 | 0.8427 | 0.00869 | -0.0049 | 96.9735
6.5 | 0.9013 | 0.00915 | -0.002 | 98.5027
7 | 0.9483 | 0.00968 | 0.0031 | 97.9649
7.5 | 0.9843 | 0.01048 | 0.0099 | 93.9218
8 | 1.0241 | 0.0115 | 0.0157 | 89.0522
8.5 | 1.0604 | 0.01287 | 0.0217 | 82.3932
9 | 1.0885 | 0.01479 | 0.0283 | 73.597
9.5 | 1.105 | 0.01749 | 0.0353 | 63.179
10 | 1.0982 | 0.02161 | 0.0429 | 50.8191
10.5 | 1.0765 | 0.02717 | 0.0495 | 39.6209
11 | 1.0539 | 0.03366 | 0.0538 | 31.3102
11.5 | 1.0196 | 0.04193 | 0.0553 | 24.3167
12 | 0.9907 | 0.05093 | 0.0542 | 19.4522
12.5 | 0.9583 | 0.06163 | 0.0502 | 15.5492
13 | 0.9307 | 0.07331 | 0.0438 | 12.6954
13.5 | 0.9039 | 0.08654 | 0.0351 | 10.4449
14 | 0.8826 | 0.10026 | 0.0259 | 8.8031
16 | 0.8209 | 0.15563 | -0.0103 | 5.2747
16.5 | 0.8141 | 0.16906 | -0.0189 | 4.8155
17 | 0.8072 | 0.18318 | -0.0278 | 4.4066
17.5 | 0.8161 | 0.19381 | -0.0344 | 4.2108
18 | 0.8178 | 0.20687 | -0.0422 | 3.9532
18.5 | 0.8255 | 0.21876 | -0.0492 | 3.7735
19 | 0.84 | 0.22874 | -0.0552 | 3.6723
19.5 | 0.855 | 0.23877 | -0.0613 | 3.5809
20 | 0.8664 | 0.25065 | -0.0679 | 3.4566

## 113. Re 12M Mach 0.00 (1)
BIGFOIL.COM POLAR EXPORT
NACA65-115 a=0.0
NACA65-115 a=0.0 |  |  |  | Cl Max: | 1.196 | at alpha= | 12.5 | deg
JavaFoil+Calcfoil stall+Eppler ext transition |  |  |  | L/D Max: | 111.828 | at alpha= | 7 | deg
Re: | 12000000 |  |  | Cd Min: | 0.00447 | at alpha= | -0.5 | deg
Mach: | 0 |  |  | Cl=0 at alpha= | -0.5 | deg
|  |  |  | @ Cl=0.1, Cd= | 0.0045165
|  |  |  | @ Cl=0.4, Cd= | 0.005662
|  |  |  | @ Cl=0.6, Cd= | 0.0073988
alpha (deg) | Cl | Cd | Cm | Cl/Cd
-18.5 | -0.825 | 0.12438 | 0.014 | -6.636
-18 | -0.848 | 0.12215 | 0.013 | -6.942
-17.5 | -0.885 | 0.10196 | 0.014 | -8.683
-17 | -0.926 | 0.08068 | 0.015 | -11.472
-16.5 | -1.003 | 0.04319 | 0.017 | -23.22
-16 | -1.05 | 0.02795 | 0.017 | -37.55
-15.5 | -1.06 | 0.02675 | 0.016 | -39.623
-15 | -1.084 | 0.02111 | 0.016 | -51.371
-14.5 | -1.097 | 0.01859 | 0.015 | -58.975
-14 | -1.102 | 0.0172 | 0.015 | -64.052
-13.5 | -1.105 | 0.01558 | 0.014 | -70.97
-13 | -1.103 | 0.01454 | 0.013 | -75.833
-12.5 | -1.095 | 0.01382 | 0.013 | -79.269
-12 | -1.086 | 0.01279 | 0.012 | -84.851
-11.5 | -1.07 | 0.01223 | 0.011 | -87.473
-11 | -1.05 | 0.01159 | 0.01 | -90.629
-10.5 | -1.027 | 0.01102 | 0.01 | -93.137
-10 | -0.999 | 0.01048 | 0.009 | -95.318
-9.5 | -0.967 | 0.00991 | 0.008 | -97.648
-9 | -0.932 | 0.00868 | 0.007 | -107.423
-8.5 | -0.894 | 0.00937 | 0.007 | -95.493
-8 | -0.851 | 0.00901 | 0.006 | -94.448
-7.5 | -0.804 | 0.00865 | 0.005 | -92.95
-7 | -0.755 | 0.00831 | 0.004 | -90.85
-6.5 | -0.703 | 0.008 | 0.003 | -87.953
-6 | -0.65 | 0.00771 | 0.002 | -84.294
-5.5 | -0.595 | 0.00751 | 0.002 | -79.195
-5 | -0.538 | 0.00725 | 0.001 | -74.183
-4.5 | -0.48 | 0.00707 | 0 | -67.879
-4 | -0.422 | 0.00687 | -0.001 | -61.368
-3.5 | -0.363 | 0.0067 | -0.002 | -54.127
-3 | -0.303 | 0.00655 | -0.003 | -46.231
-2.5 | -0.243 | 0.00546 | -0.004 | -44.506
-2 | -0.183 | 0.00502 | -0.004 | -36.322
-1.5 | -0.122 | 0.00483 | -0.005 | -25.267
-1 | -0.061 | 0.00453 | -0.006 | -13.538
-0.5 | 0 | 0.00447 | -0.007 | -0.084
0 | 0.061 | 0.00451 | -0.008 | 13.422
0.5 | 0.121 | 0.00452 | -0.009 | 26.88
1 | 0.182 | 0.00466 | -0.01 | 39.109
1.5 | 0.243 | 0.00498 | -0.011 | 48.874
2 | 0.304 | 0.00519 | -0.011 | 58.634
2.5 | 0.364 | 0.0055 | -0.012 | 66.212
3 | 0.424 | 0.00577 | -0.013 | 73.446
3.5 | 0.484 | 0.00611 | -0.014 | 79.183
4 | 0.543 | 0.00651 | -0.015 | 83.349
4.5 | 0.602 | 0.00743 | -0.016 | 80.957
5 | 0.66 | 0.00776 | -0.017 | 85.002
5.5 | 0.716 | 0.00808 | -0.017 | 88.633
6 | 0.77 | 0.00799 | -0.018 | 96.476
6.5 | 0.823 | 0.00793 | -0.019 | 103.751
7 | 0.873 | 0.00781 | -0.02 | 111.828
7.5 | 0.922 | 0.0091 | -0.021 | 101.274
8 | 0.967 | 0.00946 | -0.022 | 102.175
8.5 | 1.01 | 0.00989 | -0.022 | 102.071
9 | 1.049 | 0.01034 | -0.023 | 101.467
9.5 | 1.085 | 0.01084 | -0.024 | 100.152
10 | 1.118 | 0.01136 | -0.025 | 98.395
10.5 | 1.143 | 0.01199 | -0.025 | 95.367
11 | 1.164 | 0.01257 | -0.026 | 92.577
11.5 | 1.179 | 0.01328 | -0.027 | 88.794
12 | 1.19 | 0.01401 | -0.028 | 84.947
12.5 | 1.196 | 0.01485 | -0.028 | 80.496
13 | 1.196 | 0.01585 | -0.029 | 75.464
13.5 | 1.191 | 0.01721 | -0.03 | 69.209
14 | 1.181 | 0.01861 | -0.03 | 63.485
14.5 | 1.17 | 0.01967 | -0.031 | 59.456
15 | 1.15 | 0.02207 | -0.031 | 52.109
15.5 | 1.128 | 0.02444 | -0.032 | 46.137
16 | 1.102 | 0.02745 | -0.032 | 40.132
16.5 | 1.071 | 0.03182 | -0.033 | 33.652
17 | 1.037 | 0.03723 | -0.033 | 27.862
17.5 | 1 | 0.04472 | -0.033 | 22.359

## 114. Re 12M Mach 0.00 (2)
BIGFOIL.COM POLAR EXPORT
NACA65-115 a=0.0
NACA65-115 a=0.0 |  |  |  | Cl Max: | 1.7032 | at alpha= | 20 | deg
XFOIL ncrit=9 |  |  |  | L/D Max: | 117.141 | at alpha= | 9.5 | deg
Re: | 12000000 |  |  | Cd Min: | 0.03899 | at alpha= | 20 | deg
Mach: | 0 |  |  | Cl=0 at alpha= | -0.50921 | deg
|  |  |  | @ Cl=0.1, Cd= | 0.0034531
|  |  |  | @ Cl=0.4, Cd= | 0.0054137
|  |  |  | @ Cl=0.6, Cd= | 0.0067029
alpha (deg) | Cl | Cd | Cm | Cl/Cd
-20 | -1.692 | 0.03165 | -0.0413 | -53.4597
-19.5 | -1.6761 | 0.02891 | -0.0402 | -57.9765
-19 | -1.6578 | 0.02653 | -0.0388 | -62.4877
-18.5 | -1.6367 | 0.02444 | -0.0372 | -66.9681
-18 | -1.6141 | 0.02257 | -0.0355 | -71.5153
-17.5 | -1.5885 | 0.02095 | -0.0337 | -75.8234
-16.5 | -1.5414 | 0.01805 | -0.0283 | -85.3961
-16 | -1.5066 | 0.01701 | -0.0272 | -88.5714
-15.5 | -1.4789 | 0.01596 | -0.0244 | -92.6629
-15 | -1.4511 | 0.01494 | -0.0214 | -97.1285
-14.5 | -1.4235 | 0.01399 | -0.0181 | -101.7513
-14 | -1.3945 | 0.0132 | -0.0146 | -105.6439
-13.5 | -1.3673 | 0.01251 | -0.0104 | -109.2966
-13 | -1.3349 | 0.012 | -0.0068 | -111.2417
-12.5 | -1.2929 | 0.01145 | -0.005 | -112.917
-12 | -1.2476 | 0.01098 | -0.0038 | -113.6248
-11.5 | -1.2006 | 0.01054 | -0.0029 | -113.9089
-11 | -1.1516 | 0.01016 | -0.0022 | -113.3465
-10.5 | -1.1017 | 0.00977 | -0.0017 | -112.7636
-10 | -1.0518 | 0.00934 | -0.0012 | -112.6124
-9.5 | -1.0007 | 0.00894 | -0.0008 | -111.9351
-9 | -0.9485 | 0.00858 | -0.0006 | -110.5478
-8.5 | -0.8953 | 0.00827 | -0.0006 | -108.2588
-8 | -0.8412 | 0.00798 | -0.0008 | -105.4135
-7.5 | -0.7865 | 0.00774 | -0.001 | -101.615
-7 | -0.7318 | 0.00743 | -0.0012 | -98.4926
-6.5 | -0.6765 | 0.00718 | -0.0015 | -94.2201
-6 | -0.6204 | 0.00696 | -0.0019 | -89.1379
-5.5 | -0.5641 | 0.00676 | -0.0024 | -83.4467
-5 | -0.5076 | 0.00653 | -0.0029 | -77.7335
-4.5 | -0.4505 | 0.00636 | -0.0034 | -70.8333
-4 | -0.3935 | 0.00617 | -0.004 | -63.7763
-3.5 | -0.3361 | 0.00598 | -0.0047 | -56.204
-3 | -0.2788 | 0.00578 | -0.0053 | -48.2353
-2.5 | -0.222 | 0.00549 | -0.0058 | -40.4372
-2 | -0.1655 | 0.00517 | -0.0064 | -32.0116
-1.5 | -0.1092 | 0.00477 | -0.0069 | -22.8931
-1 | -0.0533 | 0.00433 | -0.0075 | -12.3095
-0.5 | 0.001 | 0.00357 | -0.0079 | 0.28011
0 | 0.0596 | 0.00346 | -0.0087 | 17.2254
0.5 | 0.1186 | 0.00345 | -0.0097 | 34.3768
1 | 0.1776 | 0.00348 | -0.0106 | 51.0345
1.5 | 0.2355 | 0.0037 | -0.0114 | 63.6486
2 | 0.2889 | 0.00448 | -0.0116 | 64.4866
2.5 | 0.344 | 0.00501 | -0.012 | 68.6627
3 | 0.3995 | 0.00541 | -0.0125 | 73.8447
3.5 | 0.4548 | 0.00582 | -0.0128 | 78.1443
4 | 0.5098 | 0.0062 | -0.0131 | 82.2258
4.5 | 0.5651 | 0.00654 | -0.0135 | 86.4067
5 | 0.6208 | 0.0068 | -0.0139 | 91.2941
5.5 | 0.6765 | 0.00704 | -0.0143 | 96.0938
6 | 0.732 | 0.00727 | -0.0146 | 100.6878
6.5 | 0.7868 | 0.00754 | -0.0149 | 104.3501
7 | 0.8412 | 0.00781 | -0.0151 | 107.7081
7.5 | 0.8953 | 0.00808 | -0.0152 | 110.8045
8 | 0.948 | 0.0084 | -0.0152 | 112.8571
8.5 | 1.0002 | 0.00874 | -0.0151 | 114.4394
9 | 1.052 | 0.00905 | -0.0149 | 116.2431
9.5 | 1.1023 | 0.00941 | -0.0144 | 117.1413
10 | 1.1508 | 0.00985 | -0.0137 | 116.8325
10.5 | 1.1978 | 0.01029 | -0.0127 | 116.4043
11 | 1.2442 | 0.01069 | -0.0117 | 116.3891
11.5 | 1.2878 | 0.01115 | -0.0102 | 115.4978
12 | 1.3231 | 0.01162 | -0.0071 | 113.864
12.5 | 1.3491 | 0.01226 | -0.0025 | 110.0408
13 | 1.3774 | 0.01302 | 0.0012 | 105.7911
13.5 | 1.4068 | 0.01385 | 0.0044 | 101.574
14 | 1.4364 | 0.01472 | 0.0073 | 97.5815
14.5 | 1.4636 | 0.0156 | 0.0105 | 93.8205
15 | 1.4983 | 0.01665 | 0.0119 | 89.988
15.5 | 1.5262 | 0.01796 | 0.0141 | 84.9777
16 | 1.5519 | 0.01948 | 0.0164 | 79.6663
16.5 | 1.5755 | 0.0212 | 0.0185 | 74.316
17 | 1.5951 | 0.02328 | 0.0207 | 68.518
17.5 | 1.6197 | 0.02511 | 0.0223 | 64.5042
18 | 1.6366 | 0.02758 | 0.0241 | 59.3401
18.5 | 1.6564 | 0.02998 | 0.0253 | 55.2502
19 | 1.6736 | 0.03271 | 0.0264 | 51.1648
19.5 | 1.6891 | 0.03571 | 0.0272 | 47.3005
20 | 1.7032 | 0.03899 | 0.0278 | 43.683

## 115. Re 12M Mach 0.10 (1)
BIGFOIL.COM POLAR EXPORT
NACA65-115 a=0.0
NACA65-115 a=0.0 |  |  |  | Cl Max: | 1.184 | at alpha= | 12.5 | deg
JavaFoil+Calcfoil stall+Eppler ext transition |  |  |  | L/D Max: | 111.704 | at alpha= | 7 | deg
Re: | 12000000 |  |  | Cd Min: | 0.00451 | at alpha= | -1 | deg
Mach: | 0.1 |  |  | Cl=0 at alpha= | -0.5 | deg
|  |  |  | @ Cl=0.1, Cd= | 0.0045328
|  |  |  | @ Cl=0.4, Cd= | 0.0056387
|  |  |  | @ Cl=0.6, Cd= | 0.0074353
alpha (deg) | Cl | Cd | Cm | Cl/Cd
-18 | -0.805 | 0.11995 | 0.013 | -6.71
-17.5 | -0.828 | 0.11807 | 0.012 | -7.016
-17 | -0.861 | 0.10221 | 0.013 | -8.427
-16.5 | -0.895 | 0.08698 | 0.014 | -10.288
-16 | -0.992 | 0.03694 | 0.016 | -26.865
-15.5 | -1.013 | 0.03253 | 0.016 | -31.14
-15 | -1.051 | 0.02285 | 0.016 | -46.003
-14.5 | -1.065 | 0.02055 | 0.015 | -51.832
-14 | -1.079 | 0.01795 | 0.015 | -60.082
-13.5 | -1.087 | 0.01604 | 0.014 | -67.774
-13 | -1.088 | 0.0149 | 0.013 | -73.03
-12.5 | -1.084 | 0.01404 | 0.013 | -77.192
-12 | -1.076 | 0.01302 | 0.012 | -82.664
-11.5 | -1.063 | 0.01243 | 0.011 | -85.505
-11 | -1.045 | 0.01175 | 0.011 | -88.971
-10.5 | -1.024 | 0.01115 | 0.01 | -91.768
-10 | -0.997 | 0.01061 | 0.009 | -94.003
-9.5 | -0.967 | 0.01006 | 0.008 | -96.156
-9 | -0.933 | 0.00876 | 0.007 | -106.437
-8.5 | -0.896 | 0.00942 | 0.007 | -95.109
-8 | -0.853 | 0.00902 | 0.006 | -94.548
-7.5 | -0.807 | 0.00866 | 0.005 | -93.185
-7 | -0.758 | 0.00831 | 0.004 | -91.197
-6.5 | -0.706 | 0.00806 | 0.003 | -87.625
-6 | -0.653 | 0.0078 | 0.002 | -83.755
-5.5 | -0.598 | 0.0075 | 0.002 | -79.625
-5 | -0.541 | 0.00731 | 0.001 | -73.966
-4.5 | -0.483 | 0.00712 | 0 | -67.74
-4 | -0.424 | 0.00695 | -0.001 | -60.952
-3.5 | -0.364 | 0.00669 | -0.002 | -54.464
-3 | -0.304 | 0.00658 | -0.003 | -46.27
-2.5 | -0.244 | 0.0055 | -0.004 | -44.35
-2 | -0.183 | 0.00506 | -0.004 | -36.236
-1.5 | -0.123 | 0.00482 | -0.005 | -25.44
-1 | -0.062 | 0.00451 | -0.006 | -13.649
-0.5 | 0 | 0.00452 | -0.007 | -0.083
0 | 0.061 | 0.00452 | -0.008 | 13.447
0.5 | 0.122 | 0.00454 | -0.009 | 26.907
1 | 0.183 | 0.00468 | -0.01 | 39.177
1.5 | 0.244 | 0.00502 | -0.011 | 48.665
2 | 0.306 | 0.00523 | -0.011 | 58.401
2.5 | 0.366 | 0.00548 | -0.012 | 66.684
3 | 0.426 | 0.00576 | -0.013 | 73.966
3.5 | 0.486 | 0.00615 | -0.014 | 78.991
4 | 0.546 | 0.00652 | -0.015 | 83.684
4.5 | 0.605 | 0.00752 | -0.016 | 80.412
5 | 0.663 | 0.00785 | -0.017 | 84.377
5.5 | 0.719 | 0.00817 | -0.018 | 88.037
6 | 0.774 | 0.00805 | -0.018 | 96.092
6.5 | 0.826 | 0.00798 | -0.019 | 103.59
7 | 0.877 | 0.00785 | -0.02 | 111.704
7.5 | 0.924 | 0.00916 | -0.021 | 100.891
8 | 0.97 | 0.00952 | -0.022 | 101.82
8.5 | 1.012 | 0.00997 | -0.022 | 101.473
9 | 1.051 | 0.01043 | -0.023 | 100.726
9.5 | 1.086 | 0.01094 | -0.024 | 99.252
10 | 1.118 | 0.01149 | -0.025 | 97.332
10.5 | 1.142 | 0.01215 | -0.026 | 93.992
11 | 1.16 | 0.01277 | -0.026 | 90.878
11.5 | 1.174 | 0.01348 | -0.027 | 87.051
12 | 1.182 | 0.01423 | -0.028 | 83.046
12.5 | 1.184 | 0.0152 | -0.028 | 77.898
13 | 1.181 | 0.01627 | -0.029 | 72.606
13.5 | 1.172 | 0.01766 | -0.03 | 66.373
14 | 1.159 | 0.01917 | -0.03 | 60.44
14.5 | 1.142 | 0.02055 | -0.031 | 55.566
15 | 1.118 | 0.02307 | -0.032 | 48.448
15.5 | 1.091 | 0.02568 | -0.032 | 42.486
16 | 1.058 | 0.02961 | -0.032 | 35.74
16.5 | 1.022 | 0.03483 | -0.033 | 29.336
17 | 0.978 | 0.04398 | -0.032 | 22.23
17.5 | 0.893 | 0.08117 | -0.029 | 11.001

## 116. Re 12M Mach 0.10 (2)
BIGFOIL.COM POLAR EXPORT
NACA65-115 a=0.0
NACA65-115 a=0.0 |  |  |  | Cl Max: | 1.6973 | at alpha= | 20 | deg
XFOIL ncrit=9 |  |  |  | L/D Max: | 116.674 | at alpha= | 9.5 | deg
Re: | 12000000 |  |  | Cd Min: | 0.04183 | at alpha= | 20 | deg
Mach: | 0.1 |  |  | Cl=0 at alpha= | -0.50917 | deg
|  |  |  | @ Cl=0.1, Cd= | 0.0034533
|  |  |  | @ Cl=0.4, Cd= | 0.0054068
|  |  |  | @ Cl=0.6, Cd= | 0.0067128
alpha (deg) | Cl | Cd | Cm | Cl/Cd
-20 | -1.6867 | 0.03426 | -0.0452 | -49.2323
-19.5 | -1.6726 | 0.03116 | -0.0441 | -53.6778
-19 | -1.6557 | 0.02843 | -0.0428 | -58.2378
-18.5 | -1.6361 | 0.02606 | -0.0412 | -62.782
-18 | -1.6151 | 0.02392 | -0.0394 | -67.5209
-17.5 | -1.5906 | 0.02209 | -0.0374 | -72.0054
-17 | -1.565 | 0.02041 | -0.0354 | -76.6781
-16.5 | -1.5391 | 0.01885 | -0.033 | -81.6499
-16 | -1.509 | 0.01772 | -0.0308 | -85.158
-15.5 | -1.4785 | 0.01673 | -0.0283 | -88.3742
-15 | -1.4521 | 0.01553 | -0.025 | -93.5029
-14.5 | -1.4247 | 0.01447 | -0.0216 | -98.4589
-14 | -1.3953 | 0.01359 | -0.0182 | -102.6711
-13.5 | -1.3666 | 0.01281 | -0.0142 | -106.6823
-13 | -1.3383 | 0.01222 | -0.0097 | -109.5172
-12.5 | -1.2995 | 0.01165 | -0.0071 | -111.5451
-12 | -1.2547 | 0.01115 | -0.0055 | -112.5291
-11.5 | -1.2078 | 0.01068 | -0.0043 | -113.0899
-11 | -1.1589 | 0.01027 | -0.0034 | -112.8432
-10 | -1.0582 | 0.00945 | -0.0021 | -111.9788
-9.5 | -1.0069 | 0.00903 | -0.0016 | -111.5061
-9 | -0.9545 | 0.00865 | -0.0013 | -110.3468
-8.5 | -0.901 | 0.00833 | -0.0012 | -108.1633
-8 | -0.8465 | 0.00803 | -0.0012 | -105.4172
-7.5 | -0.7914 | 0.00777 | -0.0014 | -101.8533
-7 | -0.7363 | 0.00747 | -0.0015 | -98.5676
-6.5 | -0.6806 | 0.00721 | -0.0017 | -94.3967
-5.5 | -0.5674 | 0.00679 | -0.0026 | -83.5641
-5 | -0.5105 | 0.00655 | -0.003 | -77.9389
-4.5 | -0.4531 | 0.00638 | -0.0036 | -71.0188
-4 | -0.3957 | 0.00618 | -0.0041 | -64.0291
-3.5 | -0.3379 | 0.006 | -0.0048 | -56.3167
-3 | -0.2803 | 0.0058 | -0.0054 | -48.3276
-2.5 | -0.2232 | 0.0055 | -0.0059 | -40.5818
-2 | -0.1663 | 0.00518 | -0.0064 | -32.1042
-1.5 | -0.1098 | 0.00477 | -0.007 | -23.0189
-1 | -0.0535 | 0.00433 | -0.0075 | -12.3557
-0.5 | 0.001 | 0.00357 | -0.0079 | 0.28011
0 | 0.06 | 0.00346 | -0.0088 | 17.341
0.5 | 0.1194 | 0.00345 | -0.0097 | 34.6087
1 | 0.1787 | 0.00348 | -0.0107 | 51.3506
1.5 | 0.237 | 0.0037 | -0.0115 | 64.0541
2 | 0.2907 | 0.00448 | -0.0117 | 64.8884
2.5 | 0.346 | 0.00501 | -0.0121 | 69.0619
3 | 0.4018 | 0.00542 | -0.0125 | 74.1328
3.5 | 0.4574 | 0.00584 | -0.0128 | 78.3219
4 | 0.5126 | 0.00624 | -0.0131 | 82.1474
4.5 | 0.5683 | 0.00656 | -0.0134 | 86.6311
5 | 0.6243 | 0.00683 | -0.0138 | 91.4056
5.5 | 0.6804 | 0.00707 | -0.0141 | 96.2376
6 | 0.7363 | 0.0073 | -0.0145 | 100.863
6.5 | 0.7914 | 0.00758 | -0.0147 | 104.4063
7 | 0.8462 | 0.00784 | -0.0148 | 107.9337
7.5 | 0.9005 | 0.00813 | -0.0149 | 110.7626
8 | 0.9534 | 0.00846 | -0.0148 | 112.695
8.5 | 1.0061 | 0.00879 | -0.0146 | 114.4596
9 | 1.058 | 0.00912 | -0.0142 | 116.0088
9.5 | 1.1084 | 0.0095 | -0.0137 | 116.6737
10 | 1.1567 | 0.00996 | -0.0127 | 116.1345
10.5 | 1.204 | 0.0104 | -0.0116 | 115.7692
11 | 1.2501 | 0.01082 | -0.0103 | 115.536
11.5 | 1.2927 | 0.0113 | -0.0085 | 114.3982
12 | 1.3214 | 0.01182 | -0.0039 | 111.7936
12.5 | 1.3491 | 0.01254 | 0.0003 | 107.5837
13 | 1.3781 | 0.01338 | 0.0039 | 102.997
13.5 | 1.4088 | 0.01422 | 0.007 | 99.0717
14 | 1.4387 | 0.01516 | 0.01 | 94.9011
14.5 | 1.4628 | 0.01606 | 0.0139 | 91.0834
15.5 | 1.5283 | 0.01873 | 0.017 | 81.5964
16 | 1.5519 | 0.02047 | 0.0195 | 75.8134
16.5 | 1.5746 | 0.02239 | 0.0217 | 70.326
17 | 1.5937 | 0.02463 | 0.0239 | 64.7056
17.5 | 1.6174 | 0.02667 | 0.0255 | 60.6449
18 | 1.6366 | 0.02914 | 0.0271 | 56.1633
18.5 | 1.656 | 0.03176 | 0.0283 | 52.1411
19 | 1.6717 | 0.03479 | 0.0294 | 48.0512
19.5 | 1.6859 | 0.03813 | 0.0301 | 44.2145
20 | 1.6973 | 0.04183 | 0.0306 | 40.5761

## 117. Re 12M Mach 0.25 (1)
BIGFOIL.COM POLAR EXPORT
NACA65-115 a=0.0
NACA65-115 a=0.0 |  |  |  | Cl Max: | 1.125 | at alpha= | 11 | deg
JavaFoil+Calcfoil stall+Eppler ext transition |  |  |  | L/D Max: | 99.422 | at alpha= | 6 | deg
Re: | 12000000 |  |  | Cd Min: | 0.00453 | at alpha= | -1 | deg
Mach: | 0.25 |  |  | Cl=0 at alpha= | -0.5 | deg
|  |  |  | @ Cl=0.1, Cd= | 0.0045698
|  |  |  | @ Cl=0.4, Cd= | 0.0056939
|  |  |  | @ Cl=0.6, Cd= | 0.0073916
alpha (deg) | Cl | Cd | Cm | Cl/Cd
-16.5 | -0.561 | 0.12243 | 0.01 | -4.581
-16 | -0.609 | 0.11631 | 0.01 | -5.233
-15.5 | -0.654 | 0.10863 | 0.01 | -6.018
-15 | -0.694 | 0.1033 | 0.009 | -6.716
-14.5 | -0.733 | 0.09339 | 0.01 | -7.851
-14 | -0.775 | 0.07994 | 0.01 | -9.69
-13.5 | -0.899 | 0.02765 | 0.014 | -32.519
-13 | -0.947 | 0.02 | 0.013 | -47.323
-12.5 | -0.976 | 0.01685 | 0.013 | -57.929
-12 | -0.993 | 0.01515 | 0.012 | -65.573
-11.5 | -1.002 | 0.01384 | 0.011 | -72.357
-11 | -1.002 | 0.01273 | 0.011 | -78.751
-10.5 | -0.994 | 0.01197 | 0.01 | -83.098
-10 | -0.979 | 0.01138 | 0.009 | -86.087
-9.5 | -0.958 | 0.01067 | 0.008 | -89.783
-9 | -0.931 | 0.01013 | 0.008 | -91.957
-8.5 | -0.899 | 0.00963 | 0.007 | -93.355
-8 | -0.861 | 0.00844 | 0.006 | -102.058
-7.5 | -0.82 | 0.00901 | 0.005 | -90.962
-7 | -0.772 | 0.00865 | 0.004 | -89.295
-6.5 | -0.721 | 0.00837 | 0.003 | -86.241
-6 | -0.668 | 0.00803 | 0.002 | -83.218
-5.5 | -0.612 | 0.00773 | 0.002 | -79.226
-5 | -0.554 | 0.00745 | 0.001 | -74.38
-4.5 | -0.495 | 0.00725 | 0 | -68.238
-4 | -0.435 | 0.00702 | -0.001 | -61.957
-3.5 | -0.374 | 0.00683 | -0.002 | -54.743
-3 | -0.313 | 0.00667 | -0.003 | -46.898
-2.5 | -0.251 | 0.00554 | -0.004 | -45.27
-2 | -0.188 | 0.0051 | -0.005 | -36.934
-1.5 | -0.126 | 0.00486 | -0.005 | -25.909
-1 | -0.063 | 0.00453 | -0.006 | -13.957
-0.5 | 0 | 0.00454 | -0.007 | -0.085
0 | 0.063 | 0.00454 | -0.008 | 13.763
0.5 | 0.125 | 0.00459 | -0.009 | 27.347
1 | 0.188 | 0.00468 | -0.01 | 40.239
1.5 | 0.251 | 0.00508 | -0.011 | 49.477
2 | 0.314 | 0.0053 | -0.012 | 59.286
2.5 | 0.376 | 0.00557 | -0.013 | 67.503
3 | 0.438 | 0.00589 | -0.014 | 74.366
3.5 | 0.499 | 0.00624 | -0.014 | 79.954
4 | 0.56 | 0.00669 | -0.015 | 83.717
4.5 | 0.621 | 0.00776 | -0.016 | 79.935
5 | 0.68 | 0.00809 | -0.017 | 84.055
5.5 | 0.736 | 0.00805 | -0.018 | 91.492
6 | 0.791 | 0.00796 | -0.019 | 99.422
6.5 | 0.843 | 0.00879 | -0.02 | 95.957
7 | 0.893 | 0.00917 | -0.021 | 97.354
7.5 | 0.94 | 0.00953 | -0.021 | 98.588
8 | 0.983 | 0.01 | -0.022 | 98.294
8.5 | 1.021 | 0.01052 | -0.023 | 97.053
9 | 1.056 | 0.01107 | -0.024 | 95.317
9.5 | 1.085 | 0.01166 | -0.025 | 93.049
10 | 1.109 | 0.01231 | -0.025 | 90.072
10.5 | 1.121 | 0.01312 | -0.026 | 85.445
11 | 1.125 | 0.01406 | -0.027 | 79.985
11.5 | 1.12 | 0.01505 | -0.028 | 74.45
12 | 1.108 | 0.01597 | -0.028 | 69.37
12.5 | 1.084 | 0.0175 | -0.029 | 61.956
13 | 1.051 | 0.01947 | -0.03 | 53.994
13.5 | 1.012 | 0.02113 | -0.03 | 47.905
14 | 0.943 | 0.02998 | -0.03 | 31.439
14.5 | 0.792 | 0.0878 | -0.022 | 9.017
15 | 0.732 | 0.10359 | -0.019 | 7.067
15.5 | 0.677 | 0.11117 | -0.019 | 6.091
16 | 0.62 | 0.11759 | -0.019 | 5.269

## 118. Re 12M Mach 0.25 (2)
BIGFOIL.COM POLAR EXPORT
NACA65-115 a=0.0
NACA65-115 a=0.0 |  |  |  | Cl Max: | 1.6189 | at alpha= | 18.5 | deg
XFOIL ncrit=9 |  |  |  | L/D Max: | 113.824 | at alpha= | 9 | deg
Re: | 12000000 |  |  | Cd Min: | 0.06666 | at alpha= | 20 | deg
Mach: | 0.25 |  |  | Cl=0 at alpha= | -0.5107 | deg
|  |  |  | @ Cl=0.1, Cd= | 0.00345
|  |  |  | @ Cl=0.4, Cd= | 0.0053861
|  |  |  | @ Cl=0.6, Cd= | 0.0067643
alpha (deg) | Cl | Cd | Cm | Cl/Cd
-20 | -1.5447 | 0.06289 | -0.0562 | -24.5619
-19.5 | -1.5578 | 0.0548 | -0.0589 | -28.427
-19 | -1.5684 | 0.04761 | -0.0603 | -32.9427
-18.5 | -1.5655 | 0.04215 | -0.0604 | -37.1412
-18 | -1.5679 | 0.03673 | -0.0596 | -42.6872
-17.5 | -1.5542 | 0.03293 | -0.0582 | -47.1971
-17 | -1.5415 | 0.02935 | -0.0561 | -52.5213
-16 | -1.5032 | 0.02333 | -0.0516 | -64.4321
-15.5 | -1.4795 | 0.02158 | -0.0479 | -68.5589
-15 | -1.4511 | 0.01989 | -0.0446 | -72.9563
-14.5 | -1.4244 | 0.01817 | -0.0409 | -78.393
-14 | -1.3956 | 0.01668 | -0.0371 | -83.6691
-13.5 | -1.3701 | 0.01513 | -0.0326 | -90.5552
-13 | -1.338 | 0.01403 | -0.0285 | -95.3671
-12.5 | -1.3076 | 0.013 | -0.0238 | -100.5846
-12 | -1.2756 | 0.01223 | -0.019 | -104.3009
-11.5 | -1.2414 | 0.01162 | -0.0141 | -106.833
-11 | -1.1948 | 0.01103 | -0.0116 | -108.3228
-10.5 | -1.1451 | 0.0105 | -0.0096 | -109.0571
-10 | -1.0932 | 0.01002 | -0.008 | -109.1018
-9.5 | -1.0398 | 0.00959 | -0.0067 | -108.4254
-9 | -0.9865 | 0.00909 | -0.0055 | -108.5259
-8.5 | -0.9317 | 0.00868 | -0.0046 | -107.3387
-8 | -0.8755 | 0.00831 | -0.004 | -105.355
-7.5 | -0.8184 | 0.00799 | -0.0037 | -102.428
-7 | -0.7606 | 0.00771 | -0.0035 | -98.6511
-6.5 | -0.7031 | 0.00739 | -0.0034 | -95.1421
-6 | -0.6447 | 0.00712 | -0.0034 | -90.5478
-5.5 | -0.5857 | 0.00691 | -0.0037 | -84.7612
-5 | -0.5267 | 0.00667 | -0.0039 | -78.9655
-4.5 | -0.4674 | 0.00646 | -0.0043 | -72.3529
-4 | -0.4077 | 0.00626 | -0.0048 | -65.1278
-3.5 | -0.3479 | 0.00608 | -0.0053 | -57.2204
-3 | -0.2884 | 0.00588 | -0.0058 | -49.0476
-2.5 | -0.2293 | 0.00558 | -0.0063 | -41.0932
-1 | -0.0549 | 0.00433 | -0.0078 | -12.679
-0.5 | 0.0012 | 0.00357 | -0.0082 | 0.33613
0 | 0.0621 | 0.00345 | -0.0091 | 18
0.5 | 0.1235 | 0.00345 | -0.0101 | 35.7971
1 | 0.185 | 0.00348 | -0.011 | 53.1609
1.5 | 0.2455 | 0.00368 | -0.0119 | 66.712
2 | 0.3006 | 0.00448 | -0.012 | 67.0982
2.5 | 0.3572 | 0.00505 | -0.0123 | 70.7327
3 | 0.4145 | 0.0055 | -0.0126 | 75.3636
3.5 | 0.4715 | 0.00593 | -0.0129 | 79.511
4 | 0.5282 | 0.00637 | -0.013 | 82.9199
4.5 | 0.5856 | 0.0067 | -0.0131 | 87.403
5 | 0.6438 | 0.00696 | -0.0134 | 92.5
5.5 | 0.7016 | 0.00722 | -0.0135 | 97.1745
6 | 0.7594 | 0.00748 | -0.0136 | 101.5241
6.5 | 0.8162 | 0.00778 | -0.0135 | 104.91
7 | 0.8731 | 0.00807 | -0.0133 | 108.1908
7.5 | 0.9285 | 0.00841 | -0.0128 | 110.4043
8 | 0.9831 | 0.00878 | -0.0122 | 111.9704
8.5 | 1.0372 | 0.00915 | -0.0114 | 113.3552
9 | 1.0893 | 0.00957 | -0.0102 | 113.8245
9.5 | 1.1389 | 0.01006 | -0.0085 | 113.2107
10.5 | 1.2295 | 0.01103 | -0.0035 | 111.4687
11 | 1.2595 | 0.01163 | 0.0018 | 108.2975
11.5 | 1.291 | 0.01243 | 0.0062 | 103.8616
12 | 1.3231 | 0.01335 | 0.0103 | 99.1086
12.5 | 1.3548 | 0.01442 | 0.0141 | 93.9528
13 | 1.3874 | 0.01554 | 0.0176 | 89.2793
14 | 1.4468 | 0.01823 | 0.0247 | 79.3637
14.5 | 1.4802 | 0.01988 | 0.0268 | 74.4567
15 | 1.5047 | 0.02201 | 0.0298 | 68.3644
15.5 | 1.5286 | 0.02429 | 0.0326 | 62.9312
16 | 1.5511 | 0.02682 | 0.0351 | 57.8337
16.5 | 1.5727 | 0.02958 | 0.0373 | 53.1677
17 | 1.5903 | 0.03281 | 0.0393 | 48.47
17.5 | 1.6034 | 0.03659 | 0.0409 | 43.8207
18 | 1.614 | 0.04083 | 0.0421 | 39.5298
18.5 | 1.6189 | 0.04584 | 0.0428 | 35.3163
19 | 1.6158 | 0.05192 | 0.0426 | 31.121
19.5 | 1.6148 | 0.05825 | 0.0418 | 27.7219
20 | 1.5981 | 0.06666 | 0.0395 | 23.9739

## 119. Re 12M Mach 0.50 (1)
BIGFOIL.COM POLAR EXPORT
NACA65-115 a=0.0
NACA65-115 a=0.0 |  |  |  | Cl Max: | 1.128 | at alpha= | 20 | deg
JavaFoil+Calcfoil stall+Eppler ext transition |  |  |  | L/D Max: | 86.527 | at alpha= | 6 | deg
Re: | 12000000 |  |  | Cd Min: | 0.00463 | at alpha= | -0.5 | deg
Mach: | 0.5 |  |  | Cl=0 at alpha= | -0.5 | deg
|  |  |  | @ Cl=0.1, Cd= | 0.0046743
|  |  |  | @ Cl=0.4, Cd= | 0.005857
|  |  |  | @ Cl=0.6, Cd= | 0.0077359
alpha (deg) | Cl | Cd | Cm | Cl/Cd
-20 | -1.087 | 0.15119 | 0.018 | -7.191
-19.5 | -1.056 | 0.14883 | 0.017 | -7.095
-19 | -1.028 | 0.14196 | 0.016 | -7.24
-18.5 | -0.997 | 0.14061 | 0.015 | -7.09
-18 | -0.973 | 0.13381 | 0.015 | -7.271
-17.5 | -0.955 | 0.11711 | 0.015 | -8.151
-17 | -0.926 | 0.11171 | 0.015 | -8.286
-16.5 | -0.89 | 0.11384 | 0.013 | -7.814
-16 | -0.86 | 0.10884 | 0.012 | -7.905
-15.5 | -0.836 | 0.11005 | 0.012 | -7.595
-15 | -0.808 | 0.10372 | 0.011 | -7.788
-14.5 | -0.779 | 0.0975 | 0.011 | -7.994
-14 | -0.781 | 0.07055 | 0.013 | -11.063
-13.5 | -0.839 | 0.02579 | 0.016 | -32.531
-13 | -0.695 | 0.08875 | 0.009 | -7.834
-12.5 | -0.67 | 0.08001 | 0.009 | -8.38
-12 | -0.736 | 0.0259 | 0.013 | -28.44
-11.5 | -0.727 | 0.01833 | 0.013 | -39.668
-11 | -0.699 | 0.01662 | 0.012 | -42.041
-10.5 | -0.554 | 0.07186 | 0.005 | -7.715
-10 | -0.529 | 0.06347 | 0.005 | -8.33
-9.5 | -0.509 | 0.054 | 0.006 | -9.426
-9 | -0.573 | 0.01332 | 0.008 | -43.027
-8.5 | -0.542 | 0.01226 | 0.007 | -44.201
-8 | -0.417 | 0.05198 | 0.003 | -8.022
-7.5 | -0.762 | 0.01107 | 0.006 | -68.794
-7 | -0.779 | 0.01016 | 0.005 | -76.596
-6.5 | -0.757 | 0.00958 | 0.004 | -79.034
-6 | -0.718 | 0.00907 | 0.003 | -79.156
-5.5 | -0.667 | 0.00789 | 0.002 | -84.563
-5 | -0.61 | 0.00846 | 0.001 | -72.129
-4.5 | -0.548 | 0.00808 | 0 | -67.793
-4 | -0.483 | 0.00775 | -0.001 | -62.326
-3.5 | -0.416 | 0.0074 | -0.002 | -56.292
-3 | -0.349 | 0.00717 | -0.003 | -48.633
-2.5 | -0.28 | 0.00689 | -0.004 | -40.625
-2 | -0.21 | 0.00533 | -0.005 | -39.51
-1.5 | -0.141 | 0.00499 | -0.006 | -28.207
-1 | -0.071 | 0.00466 | -0.007 | -15.164
-0.5 | 0 | 0.00463 | -0.008 | -0.093
0 | 0.07 | 0.00464 | -0.009 | 15.079
0.5 | 0.14 | 0.00472 | -0.01 | 29.709
1 | 0.211 | 0.00484 | -0.011 | 43.486
1.5 | 0.281 | 0.0053 | -0.012 | 52.986
2 | 0.351 | 0.00558 | -0.013 | 62.875
2.5 | 0.42 | 0.00597 | -0.014 | 70.343
3 | 0.489 | 0.00643 | -0.015 | 76.044
3.5 | 0.557 | 0.00697 | -0.016 | 79.864
4 | 0.621 | 0.00811 | -0.017 | 76.52
4.5 | 0.685 | 0.00851 | -0.018 | 80.431
5 | 0.747 | 0.00892 | -0.019 | 83.733
5.5 | 0.804 | 0.00937 | -0.02 | 85.805
6 | 0.856 | 0.00989 | -0.021 | 86.527
6.5 | 0.9 | 0.01047 | -0.022 | 85.942
7 | 0.931 | 0.01118 | -0.023 | 83.332
7.5 | 0.942 | 0.01214 | -0.024 | 77.551
8 | 0.909 | 0.01321 | -0.024 | 68.803
8.5 | 0.603 | 0.01436 | -0.025 | 41.968
9 | 0.525 | 0.05913 | -0.013 | 8.885
9.5 | 0.666 | 0.01564 | -0.027 | 42.608
10 | 0.695 | 0.01741 | -0.028 | 39.934
10.5 | 0.722 | 0.01985 | -0.028 | 36.368
11 | 0.637 | 0.07364 | -0.016 | 8.646
11.5 | 0.789 | 0.01994 | -0.03 | 39.559
12 | 0.814 | 0.02298 | -0.031 | 35.423
12.5 | 0.831 | 0.02865 | -0.031 | 29.02
13 | 0.749 | 0.08933 | -0.02 | 8.387
13.5 | 0.898 | 0.02854 | -0.033 | 31.474
14 | 0.903 | 0.04003 | -0.032 | 22.553
14.5 | 0.84 | 0.09425 | -0.024 | 8.908
15 | 0.87 | 0.09794 | -0.025 | 8.884
15.5 | 0.883 | 0.10772 | -0.022 | 8.199
16 | 0.921 | 0.10514 | -0.026 | 8.761
16.5 | 0.976 | 0.09158 | -0.03 | 10.653
17 | 0.995 | 0.1037 | -0.03 | 9.59
17.5 | 0.992 | 0.13422 | -0.025 | 7.395
18 | 1.023 | 0.13505 | -0.027 | 7.577
18.5 | 1.056 | 0.13772 | -0.029 | 7.665
19 | 1.088 | 0.13827 | -0.03 | 7.868
19.5 | 1.107 | 0.15485 | -0.03 | 7.152
20 | 1.128 | 0.17886 | -0.029 | 6.305

## 120. Re 12M Mach 0.50 (2)
BIGFOIL.COM POLAR EXPORT
NACA65-115 a=0.0
NACA65-115 a=0.0 |  |  |  | Cl Max: | 1.1227 | at alpha= | 9.5 | deg
XFOIL ncrit=9 |  |  |  | L/D Max: | 102.836 | at alpha= | 6.5 | deg
Re: | 12000000 |  |  | Cd Min: | 0.12257 | at alpha= | -14 | deg
Mach: | 0.5 |  |  | Cl=0 at alpha= | -0.5142 | deg
|  |  |  | @ Cl=0.1, Cd= | 0.003484
|  |  |  | @ Cl=0.4, Cd= | 0.0051894
|  |  |  | @ Cl=0.6, Cd= | 0.0070152
alpha (deg) | Cl | Cd | Cm | Cl/Cd
-14 | -0.6822 | 0.12257 | -0.0191 | -5.5658
-13.5 | -0.6952 | 0.10937 | -0.0277 | -6.3564
-13 | -0.711 | 0.09594 | -0.0366 | -7.4109
-12.5 | -0.7266 | 0.08108 | -0.0465 | -8.9615
-12 | -0.7493 | 0.06736 | -0.0568 | -11.1238
-11.5 | -0.7799 | 0.0556 | -0.0641 | -14.027
-11 | -0.8146 | 0.04566 | -0.068 | -17.8406
-10.5 | -0.8505 | 0.0372 | -0.0684 | -22.8629
-10 | -0.8895 | 0.02964 | -0.0654 | -30.0101
-9.5 | -0.9227 | 0.02312 | -0.0594 | -39.9092
-9 | -0.9446 | 0.01729 | -0.0511 | -54.6327
-8.5 | -0.94 | 0.01357 | -0.0425 | -69.2704
-8 | -0.9309 | 0.0112 | -0.0325 | -83.1161
-7.5 | -0.9075 | 0.00993 | -0.023 | -91.3897
-7 | -0.8556 | 0.00903 | -0.0179 | -94.7508
-6.5 | -0.7942 | 0.00844 | -0.0146 | -94.0995
-6 | -0.7288 | 0.00798 | -0.0124 | -91.3283
-5.5 | -0.6633 | 0.00755 | -0.0106 | -87.8543
-5 | -0.5957 | 0.00722 | -0.0095 | -82.5069
-4.5 | -0.5275 | 0.00693 | -0.0089 | -76.1183
-4 | -0.4596 | 0.00667 | -0.0085 | -68.9055
-3.5 | -0.391 | 0.00643 | -0.0084 | -60.8087
-3 | -0.3227 | 0.0062 | -0.0085 | -52.0484
-2.5 | -0.255 | 0.00595 | -0.0088 | -42.8571
-1.5 | -0.1249 | 0.00498 | -0.0089 | -25.0803
-1 | -0.0616 | 0.00429 | -0.0091 | -14.359
-0.5 | 0.0018 | 0.00357 | -0.0093 | 0.5042
0 | 0.072 | 0.00348 | -0.0104 | 20.6897
0.5 | 0.1427 | 0.00349 | -0.0115 | 40.8883
1 | 0.2135 | 0.00355 | -0.0127 | 60.1408
1.5 | 0.2838 | 0.00365 | -0.0137 | 77.7534
2 | 0.3452 | 0.00452 | -0.0135 | 76.3717
2.5 | 0.4066 | 0.00527 | -0.0131 | 77.1537
3 | 0.469 | 0.00587 | -0.0127 | 79.8978
4 | 0.5928 | 0.00698 | -0.0109 | 84.9284
4.5 | 0.6583 | 0.0073 | -0.0103 | 90.1781
5 | 0.7233 | 0.00764 | -0.0093 | 94.6728
5.5 | 0.7873 | 0.00801 | -0.0079 | 98.2896
6 | 0.8499 | 0.0084 | -0.006 | 101.1786
6.5 | 0.9101 | 0.00885 | -0.0033 | 102.8362
7 | 0.9636 | 0.0094 | 0.0007 | 102.5106
7.5 | 1.0009 | 0.01002 | 0.0077 | 99.8902
8 | 1.0406 | 0.01094 | 0.0139 | 95.1188
8.5 | 1.0784 | 0.01218 | 0.02 | 88.5386
9 | 1.1084 | 0.01396 | 0.0267 | 79.3983
9.5 | 1.1227 | 0.01665 | 0.0342 | 67.4294
10 | 1.1108 | 0.02092 | 0.0424 | 53.0975
10.5 | 1.0898 | 0.02634 | 0.0493 | 41.3743
11 | 1.0685 | 0.03262 | 0.0538 | 32.756
11.5 | 1.0348 | 0.04069 | 0.0557 | 25.4313
12 | 1.0061 | 0.0495 | 0.055 | 20.3253
12.5 | 0.9726 | 0.06008 | 0.0512 | 16.1884
13 | 0.9398 | 0.0722 | 0.0446 | 13.0166
13.5 | 0.9129 | 0.08539 | 0.0359 | 10.6909
14 | 0.8911 | 0.09935 | 0.0263 | 8.9693
14.5 | 0.8743 | 0.11315 | 0.0172 | 7.7269

## 121. Re 14M Mach 0.00 (1)
BIGFOIL.COM POLAR EXPORT
NACA65-115 a=0.0
NACA65-115 a=0.0 |  |  |  | Cl Max: | 1.198 | at alpha= | 13 | deg
JavaFoil+Calcfoil stall+Eppler ext transition |  |  |  | L/D Max: | 109.217 | at alpha= | 7 | deg
Re: | 14000000 |  |  | Cd Min: | 0.00452 | at alpha= | 0 | deg
Mach: | 0 |  |  | Cl=0 at alpha= | -0.5 | deg
|  |  |  | @ Cl=0.1, Cd= | 0.004689
|  |  |  | @ Cl=0.4, Cd= | 0.005748
|  |  |  | @ Cl=0.6, Cd= | 0.0072969
alpha (deg) | Cl | Cd | Cm | Cl/Cd
-18.5 | -0.829 | 0.11989 | 0.014 | -6.916
-18 | -0.851 | 0.11845 | 0.013 | -7.184
-17.5 | -0.883 | 0.10388 | 0.014 | -8.501
-17 | -0.973 | 0.05075 | 0.017 | -19.174
-16.5 | -1.018 | 0.03621 | 0.017 | -28.112
-16 | -1.052 | 0.02693 | 0.017 | -39.071
-15.5 | -1.066 | 0.02459 | 0.016 | -43.371
-15 | -1.088 | 0.02003 | 0.016 | -54.322
-14.5 | -1.098 | 0.01804 | 0.015 | -60.899
-14 | -1.104 | 0.01652 | 0.015 | -66.844
-13.5 | -1.106 | 0.01525 | 0.014 | -72.523
-13 | -1.105 | 0.01405 | 0.013 | -78.615
-12.5 | -1.097 | 0.01337 | 0.013 | -82.076
-12 | -1.087 | 0.01246 | 0.012 | -87.221
-11.5 | -1.071 | 0.01187 | 0.011 | -90.251
-11 | -1.051 | 0.01129 | 0.01 | -93.091
-10.5 | -1.028 | 0.01071 | 0.01 | -95.939
-10 | -1 | 0.01024 | 0.009 | -97.677
-9.5 | -0.969 | 0.00966 | 0.008 | -100.247
-9 | -0.935 | 0.00959 | 0.007 | -97.522
-8.5 | -0.895 | 0.00909 | 0.007 | -98.393
-8 | -0.851 | 0.00872 | 0.006 | -97.511
-7.5 | -0.804 | 0.00839 | 0.005 | -95.836
-7 | -0.755 | 0.00806 | 0.004 | -93.612
-6.5 | -0.703 | 0.00785 | 0.003 | -89.656
-6 | -0.65 | 0.00756 | 0.002 | -85.968
-5.5 | -0.595 | 0.00736 | 0.002 | -80.772
-5 | -0.538 | 0.00712 | 0.001 | -75.537
-4.5 | -0.48 | 0.00696 | 0 | -69.035
-4 | -0.422 | 0.00677 | -0.001 | -62.295
-3.5 | -0.363 | 0.00658 | -0.002 | -55.12
-3 | -0.303 | 0.00643 | -0.003 | -47.14
-2.5 | -0.243 | 0.0056 | -0.004 | -43.329
-2 | -0.183 | 0.00527 | -0.004 | -34.611
-1.5 | -0.122 | 0.00496 | -0.005 | -24.558
-1 | -0.061 | 0.0048 | -0.006 | -12.768
-0.5 | 0 | 0.00453 | -0.007 | -0.083
0 | 0.061 | 0.00452 | -0.008 | 13.389
0.5 | 0.121 | 0.00478 | -0.009 | 25.422
1 | 0.182 | 0.00495 | -0.01 | 36.837
1.5 | 0.243 | 0.00508 | -0.011 | 47.839
2 | 0.304 | 0.00528 | -0.011 | 57.564
2.5 | 0.364 | 0.00558 | -0.012 | 65.182
3 | 0.424 | 0.00586 | -0.013 | 72.302
3.5 | 0.484 | 0.00617 | -0.014 | 78.437
4 | 0.543 | 0.00664 | -0.015 | 81.761
4.5 | 0.602 | 0.00732 | -0.016 | 82.138
5 | 0.66 | 0.00761 | -0.017 | 86.695
5.5 | 0.716 | 0.00791 | -0.017 | 90.564
6 | 0.771 | 0.00816 | -0.018 | 94.525
6.5 | 0.824 | 0.00812 | -0.019 | 101.448
7 | 0.874 | 0.00801 | -0.02 | 109.217
7.5 | 0.922 | 0.00888 | -0.021 | 103.935
8 | 0.968 | 0.00926 | -0.022 | 104.502
8.5 | 1.011 | 0.00964 | -0.022 | 104.856
9 | 1.05 | 0.01006 | -0.023 | 104.42
9.5 | 1.087 | 0.01053 | -0.024 | 103.173
10 | 1.12 | 0.01104 | -0.025 | 101.396
10.5 | 1.145 | 0.01164 | -0.025 | 98.304
11 | 1.165 | 0.01221 | -0.026 | 95.452
11.5 | 1.181 | 0.01288 | -0.027 | 91.7
12 | 1.191 | 0.01368 | -0.028 | 87.077
12.5 | 1.197 | 0.01439 | -0.028 | 83.18
13 | 1.198 | 0.01534 | -0.029 | 78.099
13.5 | 1.193 | 0.01664 | -0.03 | 71.676
14 | 1.184 | 0.01795 | -0.03 | 65.943
14.5 | 1.171 | 0.01912 | -0.031 | 61.266
15 | 1.152 | 0.02133 | -0.032 | 53.99
15.5 | 1.131 | 0.02328 | -0.032 | 48.588
16 | 1.105 | 0.02616 | -0.033 | 42.24
16.5 | 1.074 | 0.03039 | -0.033 | 35.326
17 | 1.042 | 0.03479 | -0.033 | 29.956
17.5 | 0.999 | 0.04455 | -0.033 | 22.433
18 | 0.942 | 0.06521 | -0.032 | 14.448

## 122. Re 14M Mach 0.00 (2)
BIGFOIL.COM POLAR EXPORT
NACA65-115 a=0.0
NACA65-115 a=0.0 |  |  |  | Cl Max: | 1.7214 | at alpha= | 20 | deg
XFOIL ncrit=9 |  |  |  | L/D Max: | 120.37 | at alpha= | 10.5 | deg
Re: | 14000000 |  |  | Cd Min: | 0.03725 | at alpha= | 20 | deg
Mach: | 0 |  |  | Cl=0 at alpha= | -0.51941 | deg
|  |  |  | @ Cl=0.1, Cd= | 0.00344
|  |  |  | @ Cl=0.4, Cd= | 0.0053926
|  |  |  | @ Cl=0.6, Cd= | 0.0065646
alpha (deg) | Cl | Cd | Cm | Cl/Cd
-20 | -1.7114 | 0.03002 | -0.0407 | -57.0087
-19.5 | -1.6943 | 0.02748 | -0.0394 | -61.6557
-19 | -1.6753 | 0.02522 | -0.0379 | -66.4274
-18.5 | -1.6536 | 0.02324 | -0.0362 | -71.1532
-18 | -1.6304 | 0.02146 | -0.0343 | -75.9739
-17.5 | -1.6052 | 0.01989 | -0.0323 | -80.7039
-17 | -1.5785 | 0.01847 | -0.0302 | -85.4629
-16.5 | -1.5499 | 0.01733 | -0.0281 | -89.4345
-16 | -1.5231 | 0.01626 | -0.0253 | -93.6716
-15.5 | -1.4915 | 0.01541 | -0.0229 | -96.7878
-15 | -1.4615 | 0.01452 | -0.0201 | -100.6543
-14.5 | -1.4341 | 0.01361 | -0.0166 | -105.3711
-14 | -1.4058 | 0.01285 | -0.0129 | -109.4008
-13.5 | -1.3803 | 0.0122 | -0.0081 | -113.1393
-13 | -1.3421 | 0.01169 | -0.0056 | -114.8075
-12.5 | -1.2999 | 0.01112 | -0.0039 | -116.8975
-12 | -1.2541 | 0.01065 | -0.0028 | -117.7559
-11.5 | -1.2064 | 0.01022 | -0.0019 | -118.0431
-11 | -1.1569 | 0.00984 | -0.0014 | -117.5711
-10.5 | -1.1065 | 0.00948 | -0.0009 | -116.7194
-10 | -1.0552 | 0.00912 | -0.0006 | -115.7018
-9.5 | -1.0037 | 0.00873 | -0.0003 | -114.9714
-9 | -0.9514 | 0.00837 | -0.0002 | -113.6679
-8.5 | -0.898 | 0.00805 | -0.0002 | -111.5528
-8 | -0.8438 | 0.00778 | -0.0003 | -108.4576
-7 | -0.7337 | 0.00727 | -0.0009 | -100.9216
-6.5 | -0.6783 | 0.007 | -0.0012 | -96.9
-6 | -0.6222 | 0.00679 | -0.0016 | -91.6348
-5.5 | -0.5655 | 0.0066 | -0.0022 | -85.6818
-5 | -0.5089 | 0.00638 | -0.0027 | -79.7649
-4.5 | -0.4518 | 0.00621 | -0.0032 | -72.7536
-4 | -0.3945 | 0.00602 | -0.0039 | -65.5316
-3.5 | -0.337 | 0.00586 | -0.0045 | -57.5085
-3 | -0.2794 | 0.00567 | -0.0052 | -49.2769
-2.5 | -0.2224 | 0.00542 | -0.0058 | -41.0332
-2 | -0.1655 | 0.00513 | -0.0064 | -32.2612
-1.5 | -0.109 | 0.00479 | -0.0069 | -22.7557
-1 | -0.052 | 0.00446 | -0.0076 | -11.6592
-0.5 | 0.0021 | 0.00369 | -0.008 | 0.56911
0 | 0.0595 | 0.00344 | -0.0087 | 17.2965
0.5 | 0.1186 | 0.00344 | -0.0097 | 34.4767
1 | 0.1775 | 0.00349 | -0.0106 | 50.8596
1.5 | 0.2342 | 0.00383 | -0.0112 | 61.1488
2 | 0.2876 | 0.0046 | -0.0115 | 62.5217
3 | 0.3996 | 0.00539 | -0.0125 | 74.1373
3.5 | 0.4551 | 0.00575 | -0.0129 | 79.1478
4.5 | 0.5662 | 0.00642 | -0.0136 | 88.1931
5 | 0.6223 | 0.00666 | -0.0141 | 93.4384
5.5 | 0.6782 | 0.00689 | -0.0145 | 98.4325
6 | 0.734 | 0.00711 | -0.0149 | 103.2349
6.5 | 0.7889 | 0.00737 | -0.0152 | 107.0421
7 | 0.8437 | 0.00762 | -0.0155 | 110.7218
7.5 | 0.8978 | 0.00788 | -0.0157 | 113.934
8 | 0.9508 | 0.00822 | -0.0156 | 115.6691
8.5 | 1.0037 | 0.0085 | -0.0156 | 118.0824
9 | 1.0558 | 0.00882 | -0.0155 | 119.7052
9.5 | 1.1062 | 0.0092 | -0.0151 | 120.2391
10 | 1.1551 | 0.00961 | -0.0144 | 120.1977
10.5 | 1.2037 | 0.01 | -0.0137 | 120.37
11 | 1.2508 | 0.0104 | -0.0128 | 120.2692
11.5 | 1.2952 | 0.01086 | -0.0114 | 119.2634
12 | 1.3355 | 0.01136 | -0.0094 | 117.5616
12.5 | 1.3605 | 0.01194 | -0.0044 | 113.9447
13 | 1.3886 | 0.01264 | -0.0005 | 109.8576
13.5 | 1.4201 | 0.01334 | 0.0025 | 106.4543
14 | 1.4501 | 0.01417 | 0.0055 | 102.3359
14.5 | 1.4798 | 0.01505 | 0.0083 | 98.3256
15 | 1.5127 | 0.01601 | 0.0101 | 94.4847
16.5 | 1.5859 | 0.02049 | 0.0178 | 77.3987
17 | 1.6075 | 0.0224 | 0.0199 | 71.7634
17.5 | 1.6326 | 0.02415 | 0.0215 | 67.6025
18 | 1.6527 | 0.02634 | 0.0232 | 62.7449
18.5 | 1.6727 | 0.02865 | 0.0246 | 58.3839
19 | 1.6913 | 0.0312 | 0.0258 | 54.2083
19.5 | 1.7082 | 0.03399 | 0.0267 | 50.256
20 | 1.7214 | 0.03725 | 0.0275 | 46.2121

## 123. Re 14M Mach 0.10 (1)
BIGFOIL.COM POLAR EXPORT
NACA65-115 a=0.0
NACA65-115 a=0.0 |  |  |  | Cl Max: | 1.186 | at alpha= | 12.5 | deg
JavaFoil+Calcfoil stall+Eppler ext transition |  |  |  | L/D Max: | 108.412 | at alpha= | 7 | deg
Re: | 14000000 |  |  | Cd Min: | 0.00452 | at alpha= | -0.5 | deg
Mach: | 0.1 |  |  | Cl=0 at alpha= | -0.5 | deg
|  |  |  | @ Cl=0.1, Cd= | 0.0047062
|  |  |  | @ Cl=0.4, Cd= | 0.0057287
|  |  |  | @ Cl=0.6, Cd= | 0.0073339
alpha (deg) | Cl | Cd | Cm | Cl/Cd
-18 | -0.809 | 0.1156 | 0.014 | -6.994
-17.5 | -0.831 | 0.11435 | 0.013 | -7.271
-17 | -0.863 | 0.10088 | 0.013 | -8.551
-16.5 | -0.927 | 0.0643 | 0.015 | -14.418
-16 | -1.004 | 0.03204 | 0.017 | -31.323
-15.5 | -1.024 | 0.02853 | 0.016 | -35.885
-15 | -1.056 | 0.02146 | 0.016 | -49.185
-14.5 | -1.071 | 0.019 | 0.015 | -56.383
-14 | -1.082 | 0.01718 | 0.015 | -62.944
-13.5 | -1.087 | 0.01575 | 0.014 | -69.067
-13 | -1.09 | 0.01438 | 0.013 | -75.758
-12.5 | -1.085 | 0.01367 | 0.013 | -79.39
-12 | -1.078 | 0.01267 | 0.012 | -85.058
-11.5 | -1.064 | 0.01205 | 0.011 | -88.335
-11 | -1.047 | 0.01144 | 0.011 | -91.482
-10.5 | -1.025 | 0.01087 | 0.01 | -94.261
-10 | -0.998 | 0.01034 | 0.009 | -96.519
-9.5 | -0.968 | 0.00981 | 0.008 | -98.674
-9 | -0.934 | 0.00855 | 0.007 | -109.302
-8.5 | -0.896 | 0.00921 | 0.007 | -97.323
-8 | -0.853 | 0.00883 | 0.006 | -96.586
-7.5 | -0.807 | 0.00849 | 0.005 | -95.031
-7 | -0.758 | 0.00817 | 0.004 | -92.705
-6.5 | -0.706 | 0.00786 | 0.003 | -89.821
-6 | -0.653 | 0.00762 | 0.002 | -85.649
-5.5 | -0.598 | 0.00736 | 0.002 | -81.215
-5 | -0.541 | 0.00717 | 0.001 | -75.337
-4.5 | -0.483 | 0.00695 | 0 | -69.409
-4 | -0.424 | 0.00683 | -0.001 | -62.033
-3.5 | -0.364 | 0.00657 | -0.002 | -55.46
-3 | -0.304 | 0.00641 | -0.003 | -47.484
-2.5 | -0.244 | 0.00565 | -0.004 | -43.19
-2 | -0.183 | 0.00529 | -0.004 | -34.688
-1.5 | -0.123 | 0.00498 | -0.005 | -24.621
-1 | -0.062 | 0.0048 | -0.006 | -12.823
-0.5 | 0 | 0.00452 | -0.007 | -0.083
0 | 0.061 | 0.00454 | -0.008 | 13.395
0.5 | 0.122 | 0.0048 | -0.009 | 25.44
1 | 0.183 | 0.00493 | -0.01 | 37.186
1.5 | 0.244 | 0.0051 | -0.011 | 47.891
2 | 0.306 | 0.00533 | -0.011 | 57.326
2.5 | 0.366 | 0.00557 | -0.012 | 65.68
3 | 0.426 | 0.00585 | -0.013 | 72.846
3.5 | 0.486 | 0.00616 | -0.014 | 78.955
4 | 0.546 | 0.00662 | -0.015 | 82.415
4.5 | 0.605 | 0.0074 | -0.016 | 81.673
5 | 0.663 | 0.00762 | -0.017 | 86.993
5.5 | 0.719 | 0.00791 | -0.018 | 90.992
6 | 0.774 | 0.00787 | -0.018 | 98.297
6.5 | 0.827 | 0.00816 | -0.019 | 101.347
7 | 0.877 | 0.00809 | -0.02 | 108.412
7.5 | 0.925 | 0.00894 | -0.021 | 103.527
8 | 0.971 | 0.00932 | -0.022 | 104.153
8.5 | 1.013 | 0.00972 | -0.022 | 104.254
9 | 1.052 | 0.01015 | -0.023 | 103.67
9.5 | 1.087 | 0.01064 | -0.024 | 102.153
10 | 1.119 | 0.01117 | -0.025 | 100.22
10.5 | 1.143 | 0.0118 | -0.026 | 96.818
11 | 1.162 | 0.01239 | -0.026 | 93.733
11.5 | 1.175 | 0.01308 | -0.027 | 89.85
12 | 1.183 | 0.0138 | -0.028 | 85.765
12.5 | 1.186 | 0.01472 | -0.028 | 80.554
13 | 1.183 | 0.01583 | -0.029 | 74.686
13.5 | 1.174 | 0.01717 | -0.03 | 68.351
14 | 1.161 | 0.01848 | -0.03 | 62.816
14.5 | 1.144 | 0.01981 | -0.031 | 57.734
15 | 1.12 | 0.02228 | -0.032 | 50.252
15.5 | 1.093 | 0.02494 | -0.032 | 43.811
16 | 1.061 | 0.02833 | -0.032 | 37.454
16.5 | 1.024 | 0.0337 | -0.033 | 30.378
17 | 0.977 | 0.04385 | -0.032 | 22.284
17.5 | 0.899 | 0.07642 | -0.03 | 11.761

## 124. Re 14M Mach 0.10 (2)
BIGFOIL.COM POLAR EXPORT
NACA65-115 a=0.0
NACA65-115 a=0.0 |  |  |  | Cl Max: | 1.7138 | at alpha= | 20 | deg
XFOIL ncrit=9 |  |  |  | L/D Max: | 119.832 | at alpha= | 10.5 | deg
Re: | 14000000 |  |  | Cd Min: | 0.04023 | at alpha= | 20 | deg
Mach: | 0.1 |  |  | Cl=0 at alpha= | -0.51934 | deg
|  |  |  | @ Cl=0.1, Cd= | 0.0034368
|  |  |  | @ Cl=0.4, Cd= | 0.0053865
|  |  |  | @ Cl=0.6, Cd= | 0.00657
alpha (deg) | Cl | Cd | Cm | Cl/Cd
-20 | -1.7063 | 0.03257 | -0.0448 | -52.3887
-19.5 | -1.691 | 0.02965 | -0.0435 | -57.032
-19 | -1.6726 | 0.02713 | -0.0421 | -61.6513
-18.5 | -1.6533 | 0.02481 | -0.0403 | -66.6385
-18 | -1.6323 | 0.02273 | -0.0383 | -71.8126
-17.5 | -1.6079 | 0.02096 | -0.0362 | -76.7128
-17 | -1.5816 | 0.01939 | -0.034 | -81.5678
-16.5 | -1.5527 | 0.01809 | -0.0319 | -85.832
-16 | -1.5262 | 0.01691 | -0.029 | -90.2543
-15.5 | -1.4948 | 0.01597 | -0.0264 | -93.6005
-15 | -1.4634 | 0.01506 | -0.0237 | -97.1713
-14.5 | -1.4353 | 0.01406 | -0.0202 | -102.0839
-14 | -1.4062 | 0.01321 | -0.0166 | -106.4497
-13.5 | -1.3789 | 0.01247 | -0.0122 | -110.5774
-13 | -1.3481 | 0.01193 | -0.0081 | -113.0008
-12.5 | -1.3068 | 0.01132 | -0.0059 | -115.4417
-12 | -1.2616 | 0.01081 | -0.0044 | -116.7068
-11.5 | -1.214 | 0.01036 | -0.0033 | -117.1815
-11 | -1.1644 | 0.00995 | -0.0026 | -117.0251
-10.5 | -1.1138 | 0.00957 | -0.002 | -116.3845
-10 | -1.062 | 0.00921 | -0.0015 | -115.3094
-9.5 | -1.0101 | 0.00882 | -0.0011 | -114.5238
-9 | -0.9574 | 0.00845 | -0.0008 | -113.3018
-8.5 | -0.9038 | 0.00811 | -0.0007 | -111.4427
-8 | -0.8492 | 0.00782 | -0.0008 | -108.5934
-7.5 | -0.7938 | 0.00756 | -0.001 | -105
-7 | -0.7382 | 0.00731 | -0.0012 | -100.985
-6.5 | -0.6824 | 0.00703 | -0.0015 | -97.0697
-6 | -0.626 | 0.00682 | -0.0018 | -91.7889
-5.5 | -0.5689 | 0.00662 | -0.0023 | -85.9366
-5 | -0.5119 | 0.00641 | -0.0028 | -79.8596
-4.5 | -0.4544 | 0.00622 | -0.0034 | -73.0547
-4 | -0.3967 | 0.00604 | -0.004 | -65.6788
-3.5 | -0.3388 | 0.00588 | -0.0046 | -57.619
-3 | -0.2809 | 0.00568 | -0.0053 | -49.4542
-2.5 | -0.2235 | 0.00543 | -0.0058 | -41.1602
-2 | -0.1664 | 0.00513 | -0.0064 | -32.4366
-1.5 | -0.1095 | 0.0048 | -0.007 | -22.8125
-1 | -0.0522 | 0.00446 | -0.0076 | -11.704
-0.5 | 0.0021 | 0.00368 | -0.008 | 0.57065
0 | 0.0599 | 0.00343 | -0.0088 | 17.4636
0.5 | 0.1193 | 0.00344 | -0.0097 | 34.6802
1 | 0.1786 | 0.00348 | -0.0107 | 51.3218
1.5 | 0.2357 | 0.00382 | -0.0113 | 61.7016
2 | 0.2894 | 0.0046 | -0.0115 | 62.913
3 | 0.4019 | 0.0054 | -0.0125 | 74.4259
3.5 | 0.4577 | 0.00577 | -0.0129 | 79.3241
4 | 0.5134 | 0.00614 | -0.0132 | 83.6156
4.5 | 0.5694 | 0.00644 | -0.0136 | 88.4161
5 | 0.6259 | 0.00668 | -0.014 | 93.6976
5.5 | 0.6821 | 0.00691 | -0.0144 | 98.712
6 | 0.7383 | 0.00713 | -0.0148 | 103.5484
6.5 | 0.7935 | 0.0074 | -0.015 | 107.2297
7 | 0.8488 | 0.00765 | -0.0153 | 110.9542
7.5 | 0.9031 | 0.00793 | -0.0153 | 113.884
8 | 0.9564 | 0.00827 | -0.0152 | 115.6469
8.5 | 1.0097 | 0.00856 | -0.0151 | 117.9556
9 | 1.062 | 0.0089 | -0.0149 | 119.3258
9.5 | 1.1125 | 0.00929 | -0.0143 | 119.7524
10 | 1.1616 | 0.00971 | -0.0135 | 119.6292
10.5 | 1.2103 | 0.0101 | -0.0127 | 119.8317
11 | 1.2571 | 0.01053 | -0.0115 | 119.3827
11.5 | 1.3006 | 0.01102 | -0.0098 | 118.0218
12 | 1.3339 | 0.01152 | -0.0061 | 115.7899
12.5 | 1.3601 | 0.0122 | -0.0014 | 111.4836
13 | 1.3904 | 0.01293 | 0.0022 | 107.5329
13.5 | 1.4223 | 0.01368 | 0.0052 | 103.9693
14 | 1.4525 | 0.01459 | 0.0083 | 99.5545
14.5 | 1.4818 | 0.01557 | 0.0112 | 95.1702
15.5 | 1.5395 | 0.01803 | 0.016 | 85.3855
16 | 1.5632 | 0.01974 | 0.0186 | 79.1895
16.5 | 1.5859 | 0.0216 | 0.021 | 73.4213
17 | 1.6092 | 0.02352 | 0.023 | 68.4184
17.5 | 1.6337 | 0.02544 | 0.0246 | 64.2178
18 | 1.6536 | 0.0278 | 0.0263 | 59.482
18.5 | 1.6724 | 0.03039 | 0.0277 | 55.0313
19 | 1.6892 | 0.03325 | 0.0289 | 50.803
19.5 | 1.7049 | 0.03636 | 0.0298 | 46.8894
20 | 1.7138 | 0.04023 | 0.0305 | 42.6

## 125. Re 14M Mach 0.25 (1)
BIGFOIL.COM POLAR EXPORT
NACA65-115 a=0.0
NACA65-115 a=0.0 |  |  |  | Cl Max: | 1.126 | at alpha= | 11 | deg
JavaFoil+Calcfoil stall+Eppler ext transition |  |  |  | L/D Max: | 110.574 | at alpha= | 6.5 | deg
Re: | 14000000 |  |  | Cd Min: | 0.00455 | at alpha= | 0 | deg
Mach: | 0.25 |  |  | Cl=0 at alpha= | -0.5 | deg
|  |  |  | @ Cl=0.1, Cd= | 0.0047052
|  |  |  | @ Cl=0.4, Cd= | 0.0057816
|  |  |  | @ Cl=0.6, Cd= | 0.0074861
alpha (deg) | Cl | Cd | Cm | Cl/Cd
-16.5 | -0.561 | 0.12157 | 0.01 | -4.617
-16 | -0.609 | 0.11493 | 0.01 | -5.301
-15.5 | -0.654 | 0.10747 | 0.01 | -6.087
-15 | -0.695 | 0.1017 | 0.01 | -6.829
-14.5 | -0.735 | 0.09099 | 0.01 | -8.082
-14 | -0.789 | 0.06954 | 0.011 | -11.344
-13.5 | -0.912 | 0.02357 | 0.014 | -38.677
-13 | -0.952 | 0.0186 | 0.014 | -51.17
-12.5 | -0.979 | 0.01609 | 0.013 | -60.83
-12 | -0.995 | 0.01459 | 0.012 | -68.198
-11.5 | -1.003 | 0.01338 | 0.012 | -74.994
-11 | -1.003 | 0.0124 | 0.011 | -80.926
-10.5 | -0.995 | 0.01166 | 0.01 | -85.343
-10 | -0.98 | 0.01109 | 0.009 | -88.38
-9.5 | -0.959 | 0.01045 | 0.008 | -91.796
-9 | -0.932 | 0.00988 | 0.008 | -94.401
-8.5 | -0.9 | 0.00855 | 0.007 | -105.295
-8 | -0.863 | 0.00922 | 0.006 | -93.683
-7.5 | -0.82 | 0.0088 | 0.005 | -93.1
-7 | -0.772 | 0.00846 | 0.004 | -91.307
-6.5 | -0.722 | 0.00811 | 0.003 | -88.936
-6 | -0.668 | 0.00779 | 0.002 | -85.725
-5.5 | -0.612 | 0.00758 | 0.002 | -80.764
-5 | -0.554 | 0.00731 | 0.001 | -75.864
-4.5 | -0.495 | 0.00713 | 0 | -69.454
-4 | -0.435 | 0.00689 | -0.001 | -63.083
-3.5 | -0.374 | 0.00671 | -0.002 | -55.779
-3 | -0.313 | 0.00653 | -0.003 | -47.891
-2.5 | -0.251 | 0.00569 | -0.004 | -44.079
-2 | -0.188 | 0.00536 | -0.005 | -35.143
-1.5 | -0.126 | 0.005 | -0.005 | -25.204
-1 | -0.063 | 0.00483 | -0.006 | -13.094
-0.5 | 0 | 0.00456 | -0.007 | -0.085
0 | 0.063 | 0.00455 | -0.008 | 13.731
0.5 | 0.125 | 0.00481 | -0.009 | 26.078
1 | 0.188 | 0.005 | -0.01 | 37.651
1.5 | 0.251 | 0.00516 | -0.011 | 48.717
2 | 0.314 | 0.00539 | -0.012 | 58.226
2.5 | 0.376 | 0.00565 | -0.013 | 66.501
3 | 0.438 | 0.00599 | -0.014 | 73.125
3.5 | 0.499 | 0.0063 | -0.014 | 79.228
4 | 0.56 | 0.00725 | -0.015 | 77.266
4.5 | 0.621 | 0.00761 | -0.016 | 81.596
5 | 0.68 | 0.00792 | -0.017 | 85.835
5.5 | 0.737 | 0.00785 | -0.018 | 93.876
6 | 0.792 | 0.00777 | -0.019 | 101.878
6.5 | 0.844 | 0.00764 | -0.02 | 110.574
7 | 0.894 | 0.00893 | -0.021 | 100.064
7.5 | 0.941 | 0.0093 | -0.021 | 101.161
8 | 0.983 | 0.00976 | -0.022 | 100.712
8.5 | 1.022 | 0.01025 | -0.023 | 99.779
9 | 1.057 | 0.01077 | -0.024 | 98.144
9.5 | 1.086 | 0.01133 | -0.025 | 95.911
10 | 1.11 | 0.01199 | -0.025 | 92.582
10.5 | 1.123 | 0.01273 | -0.026 | 88.164
11 | 1.126 | 0.01364 | -0.027 | 82.567
11.5 | 1.122 | 0.01458 | -0.028 | 76.956
12 | 1.109 | 0.01546 | -0.028 | 71.75
12.5 | 1.086 | 0.01689 | -0.029 | 64.319
13 | 1.053 | 0.01876 | -0.03 | 56.139
13.5 | 1.014 | 0.0203 | -0.03 | 49.956
14 | 0.945 | 0.02888 | -0.03 | 32.729
14.5 | 0.794 | 0.08552 | -0.022 | 9.29
15 | 0.733 | 0.10158 | -0.02 | 7.218
15.5 | 0.678 | 0.1094 | -0.019 | 6.196
16 | 0.62 | 0.11596 | -0.02 | 5.35

## 126. Re 14M Mach 0.25 (2)
BIGFOIL.COM POLAR EXPORT
NACA65-115 a=0.0
NACA65-115 a=0.0 |  |  |  | Cl Max: | 1.6399 | at alpha= | 19 | deg
XFOIL ncrit=9 |  |  |  | L/D Max: | 117.016 | at alpha= | 9 | deg
Re: | 14000000 |  |  | Cd Min: | 0.0633 | at alpha= | 20 | deg
Mach: | 0.25 |  |  | Cl=0 at alpha= | -0.51885 | deg
|  |  |  | @ Cl=0.1, Cd= | 0.0034362
|  |  |  | @ Cl=0.4, Cd= | 0.0053698
|  |  |  | @ Cl=0.6, Cd= | 0.0066126
alpha (deg) | Cl | Cd | Cm | Cl/Cd
-20 | -1.5923 | 0.05767 | -0.059 | -27.6105
-19.5 | -1.6056 | 0.04999 | -0.0609 | -32.1184
-19 | -1.6083 | 0.04388 | -0.0613 | -36.6522
-18.5 | -1.6044 | 0.03881 | -0.0608 | -41.3399
-18 | -1.6012 | 0.03405 | -0.0596 | -47.025
-17.5 | -1.5856 | 0.03057 | -0.0577 | -51.8678
-17 | -1.5715 | 0.02724 | -0.0553 | -57.6909
-16.5 | -1.5524 | 0.02446 | -0.0525 | -63.4669
-16 | -1.529 | 0.02217 | -0.0497 | -68.9671
-15.5 | -1.502 | 0.02037 | -0.0464 | -73.7359
-15 | -1.4723 | 0.01877 | -0.043 | -78.439
-14.5 | -1.4437 | 0.0172 | -0.0392 | -83.936
-14 | -1.4124 | 0.01589 | -0.0355 | -88.8861
-13.5 | -1.3809 | 0.01468 | -0.0315 | -94.0668
-13 | -1.3481 | 0.01366 | -0.0273 | -98.6896
-12.5 | -1.3204 | 0.01258 | -0.0221 | -104.9603
-12 | -1.2914 | 0.01184 | -0.0165 | -109.0709
-11.5 | -1.2505 | 0.01125 | -0.0128 | -111.1556
-11 | -1.2027 | 0.01067 | -0.0104 | -112.7179
-10.5 | -1.1519 | 0.01016 | -0.0085 | -113.376
-10 | -1.0992 | 0.0097 | -0.0071 | -113.3196
-9.5 | -1.045 | 0.00928 | -0.0059 | -112.6078
-9 | -0.9902 | 0.00888 | -0.005 | -111.509
-8.5 | -0.9349 | 0.00846 | -0.0041 | -110.5083
-8 | -0.8787 | 0.00809 | -0.0036 | -108.6156
-7.5 | -0.8213 | 0.00777 | -0.0032 | -105.7014
-7 | -0.7633 | 0.00751 | -0.0031 | -101.6378
-6.5 | -0.7051 | 0.00722 | -0.0031 | -97.6593
-6 | -0.6467 | 0.00696 | -0.0031 | -92.9167
-5.5 | -0.5875 | 0.00673 | -0.0034 | -87.2957
-5 | -0.5282 | 0.00652 | -0.0037 | -81.0123
-4.5 | -0.4688 | 0.0063 | -0.0041 | -74.4127
-4 | -0.4089 | 0.00612 | -0.0046 | -66.8137
-3.5 | -0.3491 | 0.00595 | -0.0051 | -58.6723
-3 | -0.2891 | 0.00575 | -0.0057 | -50.2783
-2.5 | -0.2298 | 0.0055 | -0.0063 | -41.7818
-2 | -0.1708 | 0.00519 | -0.0068 | -32.9094
-1 | -0.0536 | 0.00444 | -0.0079 | -12.0721
-0.5 | 0.0021 | 0.00365 | -0.0083 | 0.57534
0 | 0.0621 | 0.00343 | -0.0091 | 18.105
0.5 | 0.1235 | 0.00344 | -0.0101 | 35.9012
1 | 0.1849 | 0.00347 | -0.011 | 53.2853
1.5 | 0.2441 | 0.00379 | -0.0117 | 64.4063
2 | 0.2992 | 0.0046 | -0.0119 | 65.0435
2.5 | 0.3569 | 0.00504 | -0.0123 | 70.8135
3 | 0.4144 | 0.00548 | -0.0126 | 75.6204
3.5 | 0.472 | 0.00586 | -0.0129 | 80.5461
4 | 0.5291 | 0.00627 | -0.0131 | 84.386
4.5 | 0.5872 | 0.00656 | -0.0134 | 89.5122
5 | 0.6456 | 0.0068 | -0.0136 | 94.9412
5.5 | 0.7039 | 0.00705 | -0.0138 | 99.844
6 | 0.7616 | 0.00731 | -0.0139 | 104.186
6.5 | 0.819 | 0.00759 | -0.0139 | 107.9051
7 | 0.876 | 0.00787 | -0.0138 | 111.3088
7.5 | 0.9317 | 0.00822 | -0.0133 | 113.3455
8.5 | 1.0416 | 0.00891 | -0.0121 | 116.9024
9 | 1.0941 | 0.00935 | -0.0109 | 117.016
9.5 | 1.1449 | 0.0098 | -0.0094 | 116.8265
10 | 1.1947 | 0.01024 | -0.0077 | 116.6699
10.5 | 1.2412 | 0.01074 | -0.0054 | 115.568
11 | 1.2726 | 0.01129 | -0.0003 | 112.7192
11.5 | 1.302 | 0.01207 | 0.0047 | 107.8708
12.5 | 1.3688 | 0.01385 | 0.0125 | 98.8303
13 | 1.4018 | 0.01491 | 0.0161 | 94.0174
13.5 | 1.4333 | 0.01613 | 0.0196 | 88.8593
14 | 1.4621 | 0.01756 | 0.0232 | 83.2631
14.5 | 1.4816 | 0.01911 | 0.0281 | 77.5301
15 | 1.5183 | 0.02113 | 0.0291 | 71.8552
15.5 | 1.5458 | 0.02315 | 0.0318 | 66.7732
16 | 1.5684 | 0.0256 | 0.0344 | 61.2656
16.5 | 1.5908 | 0.02823 | 0.0367 | 56.3514
17 | 1.6092 | 0.03134 | 0.0389 | 51.3465
17.5 | 1.6203 | 0.03518 | 0.0408 | 46.0574
18 | 1.6317 | 0.0393 | 0.0421 | 41.5191
18.5 | 1.637 | 0.04413 | 0.043 | 37.0949
19 | 1.6399 | 0.04955 | 0.0432 | 33.0959
19.5 | 1.6391 | 0.05566 | 0.0427 | 29.4484
20 | 1.6275 | 0.0633 | 0.041 | 25.7109

## 127. Re 14M Mach 0.50 (1)
BIGFOIL.COM POLAR EXPORT
NACA65-115 a=0.0
NACA65-115 a=0.0 |  |  |  | Cl Max: | 1.128 | at alpha= | 20 | deg
JavaFoil+Calcfoil stall+Eppler ext transition |  |  |  | L/D Max: | 88.883 | at alpha= | 6 | deg
Re: | 14000000 |  |  | Cd Min: | 0.00465 | at alpha= | -1 | deg
Mach: | 0.5 |  |  | Cl=0 at alpha= | -0.5 | deg
|  |  |  | @ Cl=0.1, Cd= | 0.0047271
|  |  |  | @ Cl=0.4, Cd= | 0.0059327
|  |  |  | @ Cl=0.6, Cd= | 0.0070806
alpha (deg) | Cl | Cd | Cm | Cl/Cd
-20 | -1.082 | 0.16379 | 0.017 | -6.605
-19.5 | -1.053 | 0.15984 | 0.016 | -6.586
-19 | -1.024 | 0.15675 | 0.016 | -6.535
-18.5 | -0.996 | 0.15045 | 0.015 | -6.62
-18 | -0.971 | 0.14016 | 0.015 | -6.929
-17.5 | -0.948 | 0.126 | 0.015 | -7.526
-17 | -0.919 | 0.12244 | 0.014 | -7.506
-16.5 | -0.889 | 0.11926 | 0.013 | -7.452
-16 | -0.861 | 0.11294 | 0.012 | -7.623
-15.5 | -0.837 | 0.10758 | 0.012 | -7.779
-15 | -0.81 | 0.1017 | 0.012 | -7.96
-14.5 | -0.782 | 0.09566 | 0.011 | -8.175
-14 | -0.85 | 0.0341 | 0.016 | -24.942
-13.5 | -0.845 | 0.02366 | 0.016 | -35.702
-13 | -0.696 | 0.08713 | 0.009 | -7.991
-12.5 | -0.673 | 0.0774 | 0.009 | -8.698
-12 | -0.747 | 0.02238 | 0.013 | -33.374
-11.5 | -0.729 | 0.01758 | 0.013 | -41.456
-11 | -0.7 | 0.01603 | 0.012 | -43.678
-10.5 | -0.555 | 0.07121 | 0.005 | -7.789
-10 | -0.53 | 0.06278 | 0.006 | -8.44
-9.5 | -0.589 | 0.01755 | 0.009 | -33.54
-9 | -0.574 | 0.01291 | 0.008 | -44.468
-8.5 | -0.543 | 0.01191 | 0.007 | -45.571
-8 | -0.417 | 0.05111 | 0.003 | -8.168
-7.5 | -0.762 | 0.0108 | 0.006 | -70.587
-7 | -0.779 | 0.00991 | 0.005 | -78.672
-6.5 | -0.758 | 0.00932 | 0.004 | -81.298
-6 | -0.719 | 0.00885 | 0.003 | -81.227
-5.5 | -0.669 | 0.0081 | 0.002 | -82.551
-5 | -0.61 | 0.00819 | 0.001 | -74.533
-4.5 | -0.548 | 0.00785 | 0 | -69.827
-4 | -0.483 | 0.00753 | -0.001 | -64.126
-3.5 | -0.416 | 0.00725 | -0.002 | -57.439
-3 | -0.349 | 0.00695 | -0.003 | -50.159
-2.5 | -0.28 | 0.00676 | -0.004 | -41.381
-2 | -0.21 | 0.00562 | -0.005 | -37.433
-1.5 | -0.141 | 0.00518 | -0.006 | -27.183
-1 | -0.071 | 0.00465 | -0.007 | -15.202
-0.5 | 0 | 0.00466 | -0.008 | -0.093
0 | 0.07 | 0.00468 | -0.009 | 14.946
0.5 | 0.14 | 0.00479 | -0.01 | 29.266
1 | 0.211 | 0.00519 | -0.011 | 40.536
1.5 | 0.281 | 0.00538 | -0.012 | 52.244
2 | 0.351 | 0.00567 | -0.013 | 61.912
2.5 | 0.42 | 0.00604 | -0.014 | 69.458
3 | 0.489 | 0.00652 | -0.015 | 74.884
3.5 | 0.557 | 0.007 | -0.016 | 79.511
4 | 0.621 | 0.00712 | -0.017 | 87.224
4.5 | 0.685 | 0.00832 | -0.018 | 82.356
5 | 0.748 | 0.00871 | -0.019 | 85.816
5.5 | 0.805 | 0.00913 | -0.02 | 88.133
6 | 0.857 | 0.00964 | -0.021 | 88.883
6.5 | 0.901 | 0.01019 | -0.022 | 88.344
7 | 0.932 | 0.01089 | -0.023 | 85.642
7.5 | 0.943 | 0.0118 | -0.024 | 79.916
8 | 0.91 | 0.01286 | -0.024 | 70.767
8.5 | 0.603 | 0.01395 | -0.025 | 43.266
9 | 0.526 | 0.05885 | -0.013 | 8.93
9.5 | 0.667 | 0.01516 | -0.027 | 44.018
10 | 0.696 | 0.0169 | -0.028 | 41.2
10.5 | 0.723 | 0.01921 | -0.029 | 37.657
11 | 0.638 | 0.07253 | -0.017 | 8.792
11.5 | 0.79 | 0.01926 | -0.03 | 41.012
12 | 0.816 | 0.02206 | -0.031 | 36.997
12.5 | 0.836 | 0.0267 | -0.031 | 31.32
13 | 0.751 | 0.08676 | -0.021 | 8.66
13.5 | 0.902 | 0.02696 | -0.033 | 33.453
14 | 0.916 | 0.03434 | -0.033 | 26.688
14.5 | 0.852 | 0.08476 | -0.026 | 10.055
15 | 0.878 | 0.09138 | -0.027 | 9.61
15.5 | 0.886 | 0.10946 | -0.023 | 8.091
16 | 0.914 | 0.115 | -0.024 | 7.946
16.5 | 0.944 | 0.11911 | -0.026 | 7.929
17 | 0.977 | 0.11958 | -0.027 | 8.174
17.5 | 0.991 | 0.1417 | -0.025 | 6.997
18 | 1.02 | 0.14598 | -0.026 | 6.987
18.5 | 1.05 | 0.14965 | -0.028 | 7.018
19 | 1.078 | 0.15654 | -0.028 | 6.884
19.5 | 1.106 | 0.16191 | -0.029 | 6.831
20 | 1.128 | 0.18481 | -0.029 | 6.103

## 128. Re 14M Mach 0.50 (2)
BIGFOIL.COM POLAR EXPORT
NACA65-115 a=0.0
NACA65-115 a=0.0 |  |  |  | Cl Max: | 1.135 | at alpha= | 9.5 | deg
XFOIL ncrit=9 |  |  |  | L/D Max: | 106.67 | at alpha= | 7 | deg
Re: | 14000000 |  |  | Cd Min: | 0.11936 | at alpha= | -14 | deg
Mach: | 0.5 |  |  | Cl=0 at alpha= | -0.52019 | deg
|  |  |  | @ Cl=0.1, Cd= | 0.003446
|  |  |  | @ Cl=0.4, Cd= | 0.0052071
|  |  |  | @ Cl=0.6, Cd= | 0.0068509
alpha (deg) | Cl | Cd | Cm | Cl/Cd
-14 | -0.6989 | 0.11936 | -0.0215 | -5.8554
-13.5 | -0.7113 | 0.10645 | -0.03 | -6.682
-13 | -0.726 | 0.09311 | -0.0388 | -7.7972
-12.5 | -0.7401 | 0.0786 | -0.0487 | -9.416
-12 | -0.7631 | 0.06541 | -0.0585 | -11.6664
-11.5 | -0.7935 | 0.05407 | -0.0652 | -14.6754
-11 | -0.8279 | 0.04439 | -0.0686 | -18.6506
-10.5 | -0.8626 | 0.03624 | -0.0686 | -23.8024
-10 | -0.9001 | 0.0289 | -0.0653 | -31.1453
-9.5 | -0.9323 | 0.02257 | -0.059 | -41.307
-9 | -0.9583 | 0.01658 | -0.0501 | -57.7986
-8.5 | -0.956 | 0.01294 | -0.041 | -73.8794
-8 | -0.9491 | 0.01073 | -0.0302 | -88.4529
-7.5 | -0.9187 | 0.00953 | -0.0215 | -96.4008
-7 | -0.8632 | 0.00872 | -0.0169 | -98.9908
-6.5 | -0.7998 | 0.00817 | -0.0138 | -97.8947
-6 | -0.7335 | 0.00775 | -0.0117 | -94.6452
-5.5 | -0.6667 | 0.00736 | -0.0101 | -90.5842
-5 | -0.5986 | 0.00703 | -0.0091 | -85.1494
-4.5 | -0.5299 | 0.00678 | -0.0085 | -78.1563
-4 | -0.4616 | 0.00649 | -0.0081 | -71.1248
-3.5 | -0.3927 | 0.00627 | -0.0082 | -62.6316
-3 | -0.3242 | 0.00607 | -0.0083 | -53.4102
-2.5 | -0.2559 | 0.00582 | -0.0086 | -43.9691
-2 | -0.1894 | 0.00545 | -0.0088 | -34.7523
-1.5 | -0.1243 | 0.00499 | -0.009 | -24.9098
-1 | -0.0594 | 0.00444 | -0.0093 | -13.3784
-0.5 | 0.0025 | 0.00355 | -0.0094 | 0.70423
0 | 0.0721 | 0.00345 | -0.0104 | 20.8986
0.5 | 0.1427 | 0.00344 | -0.0115 | 41.4826
1 | 0.2133 | 0.0035 | -0.0127 | 60.9429
1.5 | 0.283 | 0.00367 | -0.0136 | 77.1117
2 | 0.3431 | 0.00462 | -0.0132 | 74.2641
2.5 | 0.4061 | 0.00527 | -0.0131 | 77.0588
3 | 0.4688 | 0.00585 | -0.0127 | 80.1368
3.5 | 0.5317 | 0.00637 | -0.0121 | 83.4694
4 | 0.5954 | 0.00683 | -0.0113 | 87.1742
4.5 | 0.6613 | 0.00713 | -0.0108 | 92.7489
5 | 0.7271 | 0.00745 | -0.0099 | 97.5973
5.5 | 0.7915 | 0.00781 | -0.0085 | 101.3444
6 | 0.8555 | 0.00818 | -0.0068 | 104.5844
6.5 | 0.9165 | 0.00862 | -0.0042 | 106.3225
7 | 0.9739 | 0.00913 | -0.0007 | 106.6703
7.5 | 1.0155 | 0.00966 | 0.0057 | 105.1242
8 | 1.0545 | 0.01051 | 0.0123 | 100.333
8.5 | 1.0934 | 0.01165 | 0.0185 | 93.8541
9 | 1.1234 | 0.01334 | 0.0255 | 84.2129
9.5 | 1.135 | 0.01607 | 0.0335 | 70.6285
10 | 1.1222 | 0.02032 | 0.042 | 55.2264
10.5 | 1.1018 | 0.02562 | 0.0491 | 43.0055
11 | 1.0807 | 0.03178 | 0.0538 | 34.0057
11.5 | 1.0473 | 0.03969 | 0.056 | 26.387
12 | 1.0121 | 0.04891 | 0.0553 | 20.6931
12.5 | 0.9775 | 0.05951 | 0.0517 | 16.4258
13 | 0.9461 | 0.0714 | 0.0453 | 13.2507
13.5 | 0.919 | 0.08452 | 0.0367 | 10.8732
14 | 0.8977 | 0.09838 | 0.027 | 9.1248
14.5 | 0.8816 | 0.11214 | 0.0178 | 7.8616

## 129. Re 16M Mach 0.00 (1)
BIGFOIL.COM POLAR EXPORT
NACA65-115 a=0.0
NACA65-115 a=0.0 |  |  |  | Cl Max: | 1.199 | at alpha= | 12.5 | deg
JavaFoil+Calcfoil stall+Eppler ext transition |  |  |  | L/D Max: | 113.539 | at alpha= | 7.5 | deg
Re: | 16000000 |  |  | Cd Min: | 0.00478 | at alpha= | -0.5 | deg
Mach: | 0 |  |  | Cl=0 at alpha= | -0.5 | deg
|  |  |  | @ Cl=0.1, Cd= | 0.0048645
|  |  |  | @ Cl=0.4, Cd= | 0.005762
|  |  |  | @ Cl=0.6, Cd= | 0.0071905
alpha (deg) | Cl | Cd | Cm | Cl/Cd
-18.5 | -0.833 | 0.11504 | 0.015 | -7.243
-18 | -0.854 | 0.11457 | 0.014 | -7.455
-17.5 | -0.891 | 0.09642 | 0.015 | -9.241
-17 | -0.972 | 0.0512 | 0.017 | -18.984
-16.5 | -1.027 | 0.03236 | 0.017 | -31.732
-16 | -1.057 | 0.0252 | 0.017 | -41.93
-15.5 | -1.067 | 0.024 | 0.016 | -44.477
-15 | -1.091 | 0.01918 | 0.016 | -56.846
-14.5 | -1.101 | 0.01737 | 0.015 | -63.38
-14 | -1.106 | 0.01595 | 0.015 | -69.363
-13.5 | -1.108 | 0.01479 | 0.014 | -74.891
-13 | -1.105 | 0.01381 | 0.013 | -80.057
-12.5 | -1.098 | 0.01306 | 0.013 | -84.092
-12 | -1.088 | 0.01212 | 0.012 | -89.761
-11.5 | -1.072 | 0.01155 | 0.011 | -92.816
-11 | -1.053 | 0.01102 | 0.01 | -95.551
-10.5 | -1.029 | 0.01048 | 0.01 | -98.143
-10 | -1.001 | 0.00999 | 0.009 | -100.19
-9.5 | -0.97 | 0.00865 | 0.008 | -112.077
-9 | -0.935 | 0.00938 | 0.007 | -99.661
-8.5 | -0.895 | 0.00892 | 0.007 | -100.33
-8 | -0.851 | 0.00857 | 0.006 | -99.217
-7.5 | -0.804 | 0.00825 | 0.005 | -97.5
-7 | -0.755 | 0.00795 | 0.004 | -95.009
-6.5 | -0.703 | 0.00772 | 0.003 | -91.179
-6 | -0.65 | 0.00742 | 0.002 | -87.605
-5.5 | -0.595 | 0.00719 | 0.002 | -82.723
-5 | -0.538 | 0.00701 | 0.001 | -76.737
-4.5 | -0.48 | 0.00685 | 0 | -70.108
-4 | -0.422 | 0.00664 | -0.001 | -63.527
-3.5 | -0.363 | 0.00647 | -0.002 | -56.051
-3 | -0.303 | 0.00635 | -0.003 | -47.718
-2.5 | -0.243 | 0.00566 | -0.004 | -42.912
-2 | -0.183 | 0.00539 | -0.004 | -33.832
-1.5 | -0.122 | 0.00514 | -0.005 | -23.714
-1 | -0.061 | 0.00494 | -0.006 | -12.408
-0.5 | 0 | 0.00478 | -0.007 | -0.078
0 | 0.061 | 0.00478 | -0.008 | 12.654
0.5 | 0.121 | 0.00491 | -0.009 | 24.745
1 | 0.182 | 0.005 | -0.01 | 36.457
1.5 | 0.243 | 0.00518 | -0.011 | 46.97
2 | 0.304 | 0.00539 | -0.011 | 56.453
2.5 | 0.364 | 0.0056 | -0.012 | 65.035
3 | 0.424 | 0.00587 | -0.013 | 72.286
3.5 | 0.484 | 0.00615 | -0.014 | 78.705
4 | 0.543 | 0.00692 | -0.015 | 78.494
4.5 | 0.602 | 0.0072 | -0.016 | 83.524
5 | 0.66 | 0.00747 | -0.017 | 88.298
5.5 | 0.716 | 0.00769 | -0.017 | 93.097
6 | 0.771 | 0.008 | -0.018 | 96.425
6.5 | 0.824 | 0.00793 | -0.019 | 103.938
7 | 0.875 | 0.00785 | -0.02 | 111.385
7.5 | 0.923 | 0.00813 | -0.021 | 113.539
8 | 0.969 | 0.00905 | -0.022 | 107.034
8.5 | 1.011 | 0.00946 | -0.022 | 106.876
9 | 1.051 | 0.00988 | -0.023 | 106.401
9.5 | 1.088 | 0.01029 | -0.024 | 105.664
10 | 1.121 | 0.01078 | -0.025 | 103.963
10.5 | 1.146 | 0.01135 | -0.025 | 100.954
11 | 1.167 | 0.0119 | -0.026 | 98.054
11.5 | 1.182 | 0.01255 | -0.027 | 94.225
12 | 1.193 | 0.01332 | -0.028 | 89.543
12.5 | 1.199 | 0.01399 | -0.028 | 85.665
13 | 1.199 | 0.01507 | -0.029 | 79.525
13.5 | 1.194 | 0.01625 | -0.03 | 73.479
14 | 1.185 | 0.0174 | -0.03 | 68.131
14.5 | 1.173 | 0.01852 | -0.031 | 63.332
15 | 1.154 | 0.02055 | -0.032 | 56.163
15.5 | 1.132 | 0.02275 | -0.032 | 49.752
16 | 1.107 | 0.02528 | -0.033 | 43.789
16.5 | 1.077 | 0.029 | -0.033 | 37.136
17 | 1.042 | 0.03478 | -0.033 | 29.944
17.5 | 1.001 | 0.04327 | -0.033 | 23.143

## 130. Re 16M Mach 0.00 (2)
BIGFOIL.COM POLAR EXPORT
NACA65-115 a=0.0
NACA65-115 a=0.0 |  |  |  | Cl Max: | 1.7356 | at alpha= | 20 | deg
XFOIL ncrit=9 |  |  |  | L/D Max: | 123.811 | at alpha= | 10.5 | deg
Re: | 16000000 |  |  | Cd Min: | 0.03593 | at alpha= | 20 | deg
Mach: | 0 |  |  | Cl=0 at alpha= | -0.53088 | deg
|  |  |  | @ Cl=0.1, Cd= | 0.0034437
|  |  |  | @ Cl=0.4, Cd= | 0.0053525
|  |  |  | @ Cl=0.6, Cd= | 0.006432
alpha (deg) | Cl | Cd | Cm | Cl/Cd
-20 | -1.7258 | 0.02884 | -0.0402 | -59.8405
-19.5 | -1.7088 | 0.02637 | -0.0387 | -64.8009
-19 | -1.6875 | 0.02432 | -0.0372 | -69.3873
-18.5 | -1.6671 | 0.02232 | -0.0353 | -74.6909
-18 | -1.6441 | 0.02057 | -0.0333 | -79.9271
-17 | -1.5889 | 0.01782 | -0.0295 | -89.1639
-16.5 | -1.5641 | 0.0167 | -0.0265 | -93.6587
-16 | -1.536 | 0.01567 | -0.0238 | -98.0217
-15.5 | -1.5048 | 0.01483 | -0.0212 | -101.47
-15 | -1.4738 | 0.01402 | -0.0184 | -105.1213
-14.5 | -1.4434 | 0.01328 | -0.0152 | -108.6898
-14 | -1.4158 | 0.01256 | -0.0112 | -112.7229
-13.5 | -1.3894 | 0.01197 | -0.0066 | -116.0735
-13 | -1.3478 | 0.01145 | -0.0047 | -117.7118
-12.5 | -1.3051 | 0.01088 | -0.0031 | -119.954
-12 | -1.2591 | 0.01039 | -0.002 | -121.1838
-11.5 | -1.2109 | 0.00997 | -0.0012 | -121.4544
-11 | -1.1611 | 0.0096 | -0.0007 | -120.9479
-10.5 | -1.1103 | 0.00923 | -0.0003 | -120.2925
-9.5 | -1.0063 | 0.00856 | 0.0001 | -117.5584
-9 | -0.9536 | 0.00821 | 0.0002 | -116.151
-8.5 | -0.9002 | 0.00788 | 0.0002 | -114.2386
-8 | -0.8459 | 0.0076 | 0 | -111.3026
-7 | -0.7353 | 0.00713 | -0.0006 | -103.1276
-6.5 | -0.6797 | 0.00687 | -0.001 | -98.9374
-6 | -0.6236 | 0.00665 | -0.0014 | -93.7744
-5.5 | -0.5668 | 0.00646 | -0.002 | -87.7399
-5 | -0.51 | 0.00627 | -0.0025 | -81.3397
-4.5 | -0.4528 | 0.00607 | -0.0031 | -74.5964
-4 | -0.3953 | 0.00592 | -0.0037 | -66.7736
-3.5 | -0.3377 | 0.00575 | -0.0044 | -58.7304
-3 | -0.28 | 0.00557 | -0.0051 | -50.2693
-2.5 | -0.2228 | 0.00536 | -0.0057 | -41.5672
-1.5 | -0.1088 | 0.00477 | -0.0069 | -22.8092
0 | 0.0596 | 0.00343 | -0.0087 | 17.3761
0.5 | 0.1185 | 0.00345 | -0.0097 | 34.3478
1 | 0.177 | 0.00353 | -0.0105 | 50.1416
1.5 | 0.2329 | 0.004 | -0.0111 | 58.225
2 | 0.2869 | 0.00468 | -0.0114 | 61.3034
2.5 | 0.3434 | 0.005 | -0.012 | 68.68
3 | 0.3996 | 0.00535 | -0.0125 | 74.6916
3.5 | 0.4555 | 0.0057 | -0.0129 | 79.9123
4 | 0.5111 | 0.00604 | -0.0133 | 84.6192
4.5 | 0.5673 | 0.00631 | -0.0138 | 89.9049
5 | 0.6236 | 0.00652 | -0.0143 | 95.6442
5.5 | 0.6797 | 0.00676 | -0.0147 | 100.5473
6 | 0.7355 | 0.00696 | -0.0152 | 105.6753
6.5 | 0.7907 | 0.00723 | -0.0155 | 109.3638
7 | 0.8458 | 0.00745 | -0.0158 | 113.5302
7.5 | 0.8999 | 0.00774 | -0.016 | 116.2661
8 | 0.9533 | 0.00804 | -0.016 | 118.5697
8.5 | 1.0066 | 0.00832 | -0.0161 | 120.9856
9 | 1.0587 | 0.00864 | -0.016 | 122.5347
9.5 | 1.1094 | 0.00902 | -0.0156 | 122.9933
10 | 1.1592 | 0.0094 | -0.0151 | 123.3191
10.5 | 1.2084 | 0.00976 | -0.0145 | 123.8115
11 | 1.256 | 0.01016 | -0.0136 | 123.622
11.5 | 1.3007 | 0.01063 | -0.0123 | 122.3612
12 | 1.3424 | 0.01115 | -0.0105 | 120.3946
12.5 | 1.3713 | 0.01167 | -0.0062 | 117.5064
13 | 1.4 | 0.01227 | -0.0022 | 114.0994
13.5 | 1.431 | 0.01293 | 0.001 | 110.6729
14 | 1.4616 | 0.01371 | 0.004 | 106.6083
14.5 | 1.491 | 0.0146 | 0.0069 | 102.1233
15 | 1.518 | 0.01562 | 0.0099 | 97.1831
15.5 | 1.548 | 0.01669 | 0.012 | 92.7501
16 | 1.5715 | 0.01823 | 0.0147 | 86.2041
16.5 | 1.5962 | 0.01982 | 0.017 | 80.5348
17 | 1.62 | 0.02153 | 0.019 | 75.2438
17.5 | 1.6448 | 0.02327 | 0.0207 | 70.6833
18 | 1.6663 | 0.02531 | 0.0225 | 65.8356
18.5 | 1.6873 | 0.02749 | 0.0239 | 61.3787
19 | 1.7057 | 0.02999 | 0.0252 | 56.8756
19.5 | 1.7221 | 0.03277 | 0.0263 | 52.5511
20 | 1.7356 | 0.03593 | 0.0272 | 48.305

## 131. Re 16M Mach 0.10 (1)
BIGFOIL.COM POLAR EXPORT
NACA65-115 a=0.0
NACA65-115 a=0.0 |  |  |  | Cl Max: | 1.187 | at alpha= | 12.5 | deg
JavaFoil+Calcfoil stall+Eppler ext transition |  |  |  | L/D Max: | 119.716 | at alpha= | 7.5 | deg
Re: | 16000000 |  |  | Cd Min: | 0.00477 | at alpha= | 0 | deg
Mach: | 0.1 |  |  | Cl=0 at alpha= | -0.5 | deg
|  |  |  | @ Cl=0.1, Cd= | 0.0048659
|  |  |  | @ Cl=0.4, Cd= | 0.0057917
|  |  |  | @ Cl=0.6, Cd= | 0.0072537
alpha (deg) | Cl | Cd | Cm | Cl/Cd
-18 | -0.812 | 0.1109 | 0.014 | -7.326
-17.5 | -0.835 | 0.11055 | 0.013 | -7.552
-17 | -0.87 | 0.09375 | 0.014 | -9.285
-16.5 | -0.965 | 0.04333 | 0.017 | -22.272
-16 | -1.011 | 0.0292 | 0.017 | -34.621
-15.5 | -1.025 | 0.0278 | 0.016 | -36.873
-15 | -1.059 | 0.02043 | 0.016 | -51.828
-14.5 | -1.074 | 0.01824 | 0.015 | -58.849
-14 | -1.084 | 0.01657 | 0.015 | -65.408
-13.5 | -1.089 | 0.01523 | 0.014 | -71.536
-13 | -1.09 | 0.01416 | 0.013 | -77
-12.5 | -1.087 | 0.01327 | 0.013 | -81.86
-12 | -1.079 | 0.01233 | 0.012 | -87.477
-11.5 | -1.065 | 0.01179 | 0.011 | -90.397
-11 | -1.048 | 0.01116 | 0.011 | -93.912
-10.5 | -1.026 | 0.01061 | 0.01 | -96.704
-10 | -0.999 | 0.01012 | 0.009 | -98.718
-9.5 | -0.969 | 0.00877 | 0.008 | -110.498
-9 | -0.936 | 0.00942 | 0.007 | -99.405
-8.5 | -0.896 | 0.00893 | 0.007 | -100.337
-8 | -0.853 | 0.00858 | 0.006 | -99.39
-7.5 | -0.807 | 0.00832 | 0.005 | -96.96
-7 | -0.758 | 0.00801 | 0.004 | -94.577
-6.5 | -0.706 | 0.00771 | 0.003 | -91.632
-6 | -0.653 | 0.00743 | 0.002 | -87.842
-5.5 | -0.598 | 0.00725 | 0.002 | -82.452
-5 | -0.541 | 0.00708 | 0.001 | -76.346
-4.5 | -0.483 | 0.00684 | 0 | -70.548
-4 | -0.424 | 0.00668 | -0.001 | -63.417
-3.5 | -0.364 | 0.00648 | -0.002 | -56.214
-3 | -0.304 | 0.00633 | -0.003 | -48.085
-2.5 | -0.244 | 0.00569 | -0.004 | -42.881
-2 | -0.183 | 0.00539 | -0.004 | -34.043
-1.5 | -0.123 | 0.00518 | -0.005 | -23.656
-1 | -0.062 | 0.00492 | -0.006 | -12.521
-0.5 | 0 | 0.00479 | -0.007 | -0.079
0 | 0.061 | 0.00477 | -0.008 | 12.76
0.5 | 0.122 | 0.00492 | -0.009 | 24.782
1 | 0.183 | 0.00501 | -0.01 | 36.592
1.5 | 0.244 | 0.00522 | -0.011 | 46.8
2 | 0.306 | 0.00541 | -0.011 | 56.53
2.5 | 0.366 | 0.00565 | -0.012 | 64.765
3 | 0.426 | 0.0059 | -0.013 | 72.209
3.5 | 0.486 | 0.00618 | -0.014 | 78.607
4 | 0.546 | 0.00697 | -0.015 | 78.304
4.5 | 0.605 | 0.00728 | -0.016 | 83.072
5 | 0.663 | 0.00748 | -0.017 | 88.59
5.5 | 0.719 | 0.00776 | -0.018 | 92.689
6 | 0.775 | 0.00808 | -0.018 | 95.927
6.5 | 0.827 | 0.008 | -0.019 | 103.385
7 | 0.878 | 0.0079 | -0.02 | 111.176
7.5 | 0.926 | 0.00774 | -0.021 | 119.716
8 | 0.971 | 0.00912 | -0.022 | 106.521
8.5 | 1.014 | 0.00954 | -0.022 | 106.235
9 | 1.053 | 0.00997 | -0.023 | 105.644
9.5 | 1.089 | 0.0104 | -0.024 | 104.636
10 | 1.12 | 0.01089 | -0.025 | 102.863
10.5 | 1.144 | 0.01151 | -0.026 | 99.429
11 | 1.163 | 0.01211 | -0.026 | 96.055
11.5 | 1.177 | 0.01274 | -0.027 | 92.359
12 | 1.185 | 0.01344 | -0.028 | 88.119
12.5 | 1.187 | 0.01442 | -0.029 | 82.325
13 | 1.184 | 0.01539 | -0.029 | 76.95
13.5 | 1.175 | 0.01666 | -0.03 | 70.57
14 | 1.162 | 0.01792 | -0.03 | 64.864
14.5 | 1.145 | 0.0195 | -0.031 | 58.688
15 | 1.122 | 0.0214 | -0.032 | 52.436
15.5 | 1.095 | 0.02398 | -0.032 | 45.667
16 | 1.062 | 0.02769 | -0.032 | 38.367
16.5 | 1.025 | 0.03296 | -0.033 | 31.095
17 | 0.983 | 0.04043 | -0.033 | 24.323
17.5 | 0.925 | 0.05856 | -0.032 | 15.798

## 132. Re 16M Mach 0.10 (2)
BIGFOIL.COM POLAR EXPORT
NACA65-115 a=0.0
NACA65-115 a=0.0 |  |  |  | Cl Max: | 1.7269 | at alpha= | 20 | deg
XFOIL ncrit=9 |  |  |  | L/D Max: | 123.256 | at alpha= | 10.5 | deg
Re: | 16000000 |  |  | Cd Min: | 0.03897 | at alpha= | 20 | deg
Mach: | 0.1 |  |  | Cl=0 at alpha= | -0.53274 | deg
|  |  |  | @ Cl=0.1, Cd= | 0.0034435
|  |  |  | @ Cl=0.4, Cd= | 0.0053479
|  |  |  | @ Cl=0.6, Cd= | 0.0064391
alpha (deg) | Cl | Cd | Cm | Cl/Cd
-20 | -1.7188 | 0.03151 | -0.0445 | -54.5478
-19.5 | -1.705 | 0.02854 | -0.0431 | -59.7407
-19 | -1.6844 | 0.02624 | -0.0416 | -64.1921
-18.5 | -1.6656 | 0.02393 | -0.0396 | -69.603
-18 | -1.6463 | 0.0218 | -0.0374 | -75.5183
-17 | -1.5897 | 0.01858 | -0.034 | -85.5597
-16.5 | -1.5675 | 0.01743 | -0.0303 | -89.9312
-16 | -1.5396 | 0.01629 | -0.0275 | -94.512
-15.5 | -1.5083 | 0.01536 | -0.0249 | -98.1966
-15 | -1.4767 | 0.01448 | -0.022 | -101.982
-14.5 | -1.446 | 0.01365 | -0.0188 | -105.9341
-14 | -1.4157 | 0.01291 | -0.0152 | -109.6592
-13.5 | -1.3898 | 0.0122 | -0.0104 | -113.918
-13 | -1.3544 | 0.01169 | -0.0071 | -115.8597
-12.5 | -1.3123 | 0.01109 | -0.0051 | -118.3318
-12 | -1.2668 | 0.01056 | -0.0036 | -119.9621
-11.5 | -1.2187 | 0.0101 | -0.0026 | -120.6634
-11 | -1.1689 | 0.0097 | -0.0019 | -120.5052
-10.5 | -1.1177 | 0.00932 | -0.0013 | -119.9249
-10 | -1.0656 | 0.00898 | -0.001 | -118.6637
-9.5 | -1.0127 | 0.00864 | -0.0007 | -117.2106
-9 | -0.9597 | 0.00828 | -0.0005 | -115.9058
-8.5 | -0.906 | 0.00794 | -0.0004 | -114.1058
-8 | -0.8514 | 0.00764 | -0.0004 | -111.4398
-7.5 | -0.7959 | 0.0074 | -0.0006 | -107.5541
-7 | -0.7398 | 0.00716 | -0.0009 | -103.324
-6.5 | -0.6839 | 0.0069 | -0.0012 | -99.1159
-6 | -0.6274 | 0.00667 | -0.0016 | -94.063
-5.5 | -0.5702 | 0.00648 | -0.0021 | -87.9938
-5 | -0.5129 | 0.00629 | -0.0026 | -81.5421
-4.5 | -0.4554 | 0.00609 | -0.0032 | -74.7783
-4 | -0.3976 | 0.00593 | -0.0038 | -67.0489
-3.5 | -0.3396 | 0.00576 | -0.0045 | -58.9583
-3 | -0.2815 | 0.00558 | -0.0052 | -50.448
-2.5 | -0.2239 | 0.00537 | -0.0058 | -41.6946
-2 | -0.1666 | 0.0051 | -0.0064 | -32.6667
-1.5 | -0.1093 | 0.00478 | -0.007 | -22.8661
-0.5 | 0.0037 | 0.00391 | -0.0082 | 0.94629
0 | 0.06 | 0.00343 | -0.0088 | 17.4927
0.5 | 0.1193 | 0.00345 | -0.0097 | 34.5797
1 | 0.1782 | 0.00353 | -0.0106 | 50.4816
1.5 | 0.2344 | 0.00399 | -0.0112 | 58.7469
2 | 0.2886 | 0.00468 | -0.0115 | 61.6667
2.5 | 0.3455 | 0.005 | -0.012 | 69.1
3 | 0.4019 | 0.00536 | -0.0125 | 74.9813
3.5 | 0.4581 | 0.00572 | -0.013 | 80.0874
4 | 0.514 | 0.00606 | -0.0133 | 84.8185
4.5 | 0.5706 | 0.00633 | -0.0138 | 90.1422
5 | 0.6272 | 0.00654 | -0.0142 | 95.9021
5.5 | 0.6837 | 0.00678 | -0.0147 | 100.8407
6 | 0.7399 | 0.00699 | -0.0151 | 105.8512
7 | 0.8508 | 0.00749 | -0.0156 | 113.5915
7.5 | 0.9053 | 0.00779 | -0.0157 | 116.2131
8 | 0.9591 | 0.00808 | -0.0157 | 118.7005
8.5 | 1.0127 | 0.00838 | -0.0156 | 120.8473
9 | 1.065 | 0.00872 | -0.0154 | 122.133
9.5 | 1.1158 | 0.0091 | -0.0148 | 122.6154
10 | 1.166 | 0.00949 | -0.0142 | 122.8662
10.5 | 1.2153 | 0.00986 | -0.0135 | 123.2556
11 | 1.2626 | 0.01028 | -0.0124 | 122.821
11.5 | 1.3064 | 0.0108 | -0.0107 | 120.963
12 | 1.345 | 0.0113 | -0.008 | 119.0265
12.5 | 1.3707 | 0.01189 | -0.003 | 115.2817
13 | 1.4017 | 0.01253 | 0.0006 | 111.8675
13.5 | 1.4334 | 0.01326 | 0.0038 | 108.0995
14 | 1.464 | 0.01412 | 0.0068 | 103.6827
14.5 | 1.493 | 0.0151 | 0.0099 | 98.8742
15.5 | 1.5487 | 0.01749 | 0.0152 | 88.5477
16 | 1.5723 | 0.01915 | 0.0179 | 82.1044
16.5 | 1.5982 | 0.02078 | 0.0201 | 76.9105
17 | 1.6228 | 0.02258 | 0.0221 | 71.8689
17.5 | 1.6463 | 0.02452 | 0.0239 | 67.1411
18 | 1.667 | 0.02678 | 0.0257 | 62.2479
18.5 | 1.6866 | 0.02922 | 0.0272 | 57.7207
19 | 1.703 | 0.03208 | 0.0285 | 53.086
19.5 | 1.7175 | 0.03522 | 0.0295 | 48.7649
20 | 1.7269 | 0.03897 | 0.0304 | 44.3136

## 133. Re 16M Mach 0.25 (1)
BIGFOIL.COM POLAR EXPORT
NACA65-115 a=0.0
NACA65-115 a=0.0 |  |  |  | Cl Max: | 1.128 | at alpha= | 11 | deg
JavaFoil+Calcfoil stall+Eppler ext transition |  |  |  | L/D Max: | 107.181 | at alpha= | 6.5 | deg
Re: | 16000000 |  |  | Cd Min: | 0.00479 | at alpha= | -0.5 | deg
Mach: | 0.25 |  |  | Cl=0 at alpha= | -0.5 | deg
|  |  |  | @ Cl=0.1, Cd= | 0.0048876
|  |  |  | @ Cl=0.4, Cd= | 0.0058223
|  |  |  | @ Cl=0.6, Cd= | 0.0073039
alpha (deg) | Cl | Cd | Cm | Cl/Cd
-16 | -0.61 | 0.11402 | 0.01 | -5.346
-15.5 | -0.655 | 0.10648 | 0.01 | -6.15
-15 | -0.695 | 0.10013 | 0.01 | -6.945
-14.5 | -0.738 | 0.0882 | 0.01 | -8.369
-14 | -0.793 | 0.06643 | 0.012 | -11.941
-13.5 | -0.919 | 0.02145 | 0.014 | -42.827
-13 | -0.956 | 0.01754 | 0.014 | -54.511
-12.5 | -0.981 | 0.0155 | 0.013 | -63.303
-12 | -0.996 | 0.01428 | 0.012 | -69.771
-11.5 | -1.004 | 0.0131 | 0.012 | -76.673
-11 | -1.005 | 0.01208 | 0.011 | -83.152
-10.5 | -0.997 | 0.01138 | 0.01 | -87.599
-10 | -0.981 | 0.01082 | 0.009 | -90.688
-9.5 | -0.96 | 0.01022 | 0.008 | -93.947
-9 | -0.933 | 0.00966 | 0.008 | -96.565
-8.5 | -0.902 | 0.0088 | 0.007 | -102.438
-8 | -0.863 | 0.00902 | 0.006 | -95.755
-7.5 | -0.82 | 0.00862 | 0.005 | -95.113
-7 | -0.772 | 0.00831 | 0.004 | -92.964
-6.5 | -0.722 | 0.00797 | 0.003 | -90.488
-6 | -0.668 | 0.00765 | 0.002 | -87.383
-5.5 | -0.612 | 0.00738 | 0.002 | -82.914
-5 | -0.554 | 0.00722 | 0.001 | -76.779
-4.5 | -0.495 | 0.00695 | 0 | -71.226
-4 | -0.435 | 0.00677 | -0.001 | -64.258
-3.5 | -0.374 | 0.0066 | -0.002 | -56.7
-3 | -0.313 | 0.00645 | -0.003 | -48.454
-2.5 | -0.251 | 0.00579 | -0.004 | -43.334
-2 | -0.188 | 0.00546 | -0.005 | -34.494
-1.5 | -0.126 | 0.0052 | -0.005 | -24.235
-1 | -0.063 | 0.00498 | -0.006 | -12.715
-0.5 | 0 | 0.00479 | -0.007 | -0.081
0 | 0.063 | 0.00481 | -0.008 | 13.003
0.5 | 0.125 | 0.00494 | -0.009 | 25.406
1 | 0.188 | 0.00505 | -0.01 | 37.276
1.5 | 0.251 | 0.00528 | -0.011 | 47.598
2 | 0.314 | 0.00547 | -0.012 | 57.445
2.5 | 0.376 | 0.00571 | -0.013 | 65.817
3 | 0.438 | 0.006 | -0.014 | 73.008
3.5 | 0.499 | 0.00627 | -0.014 | 79.661
4 | 0.56 | 0.00714 | -0.015 | 78.482
4.5 | 0.621 | 0.00739 | -0.016 | 83.926
5 | 0.68 | 0.00769 | -0.017 | 88.412
5.5 | 0.738 | 0.00802 | -0.018 | 91.979
6 | 0.792 | 0.00796 | -0.019 | 99.58
6.5 | 0.845 | 0.00788 | -0.02 | 107.181
7 | 0.895 | 0.00876 | -0.021 | 102.199
7.5 | 0.941 | 0.00911 | -0.021 | 103.344
8 | 0.984 | 0.00954 | -0.022 | 103.142
8.5 | 1.023 | 0.01001 | -0.023 | 102.224
9 | 1.058 | 0.01052 | -0.024 | 100.578
9.5 | 1.088 | 0.01105 | -0.025 | 98.389
10 | 1.111 | 0.01169 | -0.025 | 95.112
10.5 | 1.124 | 0.0124 | -0.026 | 90.591
11 | 1.128 | 0.01328 | -0.027 | 84.906
11.5 | 1.123 | 0.01418 | -0.028 | 79.207
12 | 1.11 | 0.01512 | -0.028 | 73.414
12.5 | 1.088 | 0.0164 | -0.029 | 66.342
13 | 1.055 | 0.01817 | -0.03 | 58.071
13.5 | 1.015 | 0.01987 | -0.03 | 51.087
14 | 0.946 | 0.0283 | -0.03 | 33.44
14.5 | 0.805 | 0.07761 | -0.024 | 10.37
15 | 0.742 | 0.09253 | -0.022 | 8.023
15.5 | 0.679 | 0.1082 | -0.02 | 6.275
16 | 0.621 | 0.11442 | -0.02 | 5.428

## 134. Re 16M Mach 0.25 (2)
BIGFOIL.COM POLAR EXPORT
NACA65-115 a=0.0
NACA65-115 a=0.0 |  |  |  | Cl Max: | 1.6641 | at alpha= | 19.5 | deg
XFOIL ncrit=9 |  |  |  | L/D Max: | 120.303 | at alpha= | 9.5 | deg
Re: | 16000000 |  |  | Cd Min: | 0.06026 | at alpha= | 20 | deg
Mach: | 0.25 |  |  | Cl=0 at alpha= | -0.53263 | deg
|  |  |  | @ Cl=0.1, Cd= | 0.0034223
|  |  |  | @ Cl=0.4, Cd= | 0.0053428
|  |  |  | @ Cl=0.6, Cd= | 0.0064874
alpha (deg) | Cl | Cd | Cm | Cl/Cd
-20 | -1.618 | 0.05494 | -0.0604 | -29.4503
-19.5 | -1.6333 | 0.04734 | -0.0619 | -34.5015
-19 | -1.6341 | 0.04158 | -0.0619 | -39.3001
-18.5 | -1.6318 | 0.03653 | -0.061 | -44.6701
-18 | -1.6264 | 0.03213 | -0.0594 | -50.6194
-17.5 | -1.6095 | 0.02884 | -0.0573 | -55.8079
-17 | -1.5941 | 0.02572 | -0.0546 | -61.979
-16 | -1.5475 | 0.02119 | -0.0485 | -73.0297
-15.5 | -1.5199 | 0.01943 | -0.0451 | -78.2244
-15 | -1.4891 | 0.01792 | -0.0416 | -83.0971
-14.5 | -1.4595 | 0.01645 | -0.0378 | -88.7234
-14 | -1.4274 | 0.01522 | -0.034 | -93.7845
-13.5 | -1.3949 | 0.01411 | -0.0299 | -98.859
-13 | -1.3607 | 0.0132 | -0.0257 | -103.0833
-12.5 | -1.3308 | 0.01229 | -0.0206 | -108.2832
-12 | -1.3026 | 0.0116 | -0.0147 | -112.2931
-11.5 | -1.2571 | 0.01098 | -0.0118 | -114.49
-11 | -1.2088 | 0.0104 | -0.0095 | -116.2308
-10.5 | -1.1573 | 0.0099 | -0.0077 | -116.899
-10 | -1.1039 | 0.00945 | -0.0064 | -116.8148
-9.5 | -1.0492 | 0.00905 | -0.0053 | -115.9337
-9 | -0.9933 | 0.00868 | -0.0045 | -114.4355
-8.5 | -0.9376 | 0.00829 | -0.0037 | -113.1001
-8 | -0.8811 | 0.00792 | -0.0032 | -111.25
-7.5 | -0.8237 | 0.00761 | -0.0029 | -108.2392
-6.5 | -0.7069 | 0.00709 | -0.0028 | -99.7038
-6 | -0.6482 | 0.00681 | -0.0029 | -95.1836
-5.5 | -0.5891 | 0.00659 | -0.0031 | -89.393
-5 | -0.5294 | 0.00639 | -0.0035 | -82.8482
-4.5 | -0.4699 | 0.00617 | -0.0039 | -76.1588
-4 | -0.41 | 0.00601 | -0.0044 | -68.2196
-3.5 | -0.3499 | 0.00582 | -0.005 | -60.1203
-3 | -0.2898 | 0.00565 | -0.0056 | -51.292
-2 | -0.171 | 0.00516 | -0.0068 | -33.1395
-1.5 | -0.1122 | 0.00481 | -0.0073 | -23.3264
-1 | -0.053 | 0.00453 | -0.008 | -11.6998
-0.5 | 0.0037 | 0.00384 | -0.0084 | 0.96354
0 | 0.0623 | 0.00341 | -0.0091 | 18.2698
0.5 | 0.1235 | 0.00343 | -0.0101 | 36.0058
1 | 0.1846 | 0.00348 | -0.011 | 53.046
1.5 | 0.2426 | 0.00395 | -0.0116 | 61.4177
2 | 0.2984 | 0.00466 | -0.0118 | 64.0343
2.5 | 0.3566 | 0.00505 | -0.0123 | 70.6139
3 | 0.4144 | 0.00544 | -0.0127 | 76.1765
3.5 | 0.4725 | 0.00581 | -0.013 | 81.3253
4 | 0.5299 | 0.00618 | -0.0132 | 85.7443
4.5 | 0.5884 | 0.00644 | -0.0136 | 91.3665
5 | 0.6471 | 0.00668 | -0.0139 | 96.8713
5.5 | 0.7056 | 0.00691 | -0.0141 | 102.1129
6 | 0.7635 | 0.00717 | -0.0142 | 106.4854
6.5 | 0.8213 | 0.00743 | -0.0143 | 110.5384
7 | 0.8784 | 0.00771 | -0.0141 | 113.93
7.5 | 0.9345 | 0.00805 | -0.0138 | 116.087
8 | 0.9905 | 0.00835 | -0.0133 | 118.6228
8.5 | 1.0451 | 0.00873 | -0.0126 | 119.7136
9 | 1.0979 | 0.00915 | -0.0115 | 119.9891
9.5 | 1.1501 | 0.00956 | -0.0102 | 120.3033
10 | 1.2008 | 0.01 | -0.0087 | 120.08
10.5 | 1.2481 | 0.01049 | -0.0065 | 118.98
11 | 1.2839 | 0.01103 | -0.0021 | 116.4007
11.5 | 1.3115 | 0.01178 | 0.0034 | 111.3328
12 | 1.3461 | 0.01251 | 0.0074 | 107.6019
12.5 | 1.3802 | 0.01339 | 0.0112 | 103.0769
13 | 1.4138 | 0.0144 | 0.0148 | 98.1806
13.5 | 1.444 | 0.01565 | 0.0186 | 92.2684
14 | 1.4733 | 0.01705 | 0.0222 | 86.4106
14.5 | 1.4983 | 0.01871 | 0.026 | 80.0802
15 | 1.5319 | 0.02029 | 0.0283 | 75.5002
15.5 | 1.5588 | 0.0223 | 0.0311 | 69.9013
16 | 1.5835 | 0.02458 | 0.0338 | 64.4223
16.5 | 1.6045 | 0.02726 | 0.0363 | 58.8591
17 | 1.6244 | 0.03019 | 0.0385 | 53.8059
17.5 | 1.6329 | 0.03416 | 0.0406 | 47.8015
18 | 1.6465 | 0.03801 | 0.0421 | 43.3175
18.5 | 1.655 | 0.04252 | 0.0432 | 38.9229
19 | 1.6618 | 0.04747 | 0.0437 | 35.0074
19.5 | 1.6641 | 0.0531 | 0.0435 | 31.339
20 | 1.6556 | 0.06026 | 0.0423 | 27.4743

## 135. Re 16M Mach 0.50 (1)
BIGFOIL.COM POLAR EXPORT
NACA65-115 a=0.0
NACA65-115 a=0.0 |  |  |  | Cl Max: | 1.127 | at alpha= | 20 | deg
JavaFoil+Calcfoil stall+Eppler ext transition |  |  |  | L/D Max: | 90.803 | at alpha= | 6 | deg
Re: | 16000000 |  |  | Cd Min: | 0.00466 | at alpha= | -0.5 | deg
Mach: | 0.5 |  |  | Cl=0 at alpha= | -0.5 | deg
|  |  |  | @ Cl=0.1, Cd= | 0.0049271
|  |  |  | @ Cl=0.4, Cd= | 0.0060044
|  |  |  | @ Cl=0.6, Cd= | 0.0072479
alpha (deg) | Cl | Cd | Cm | Cl/Cd
-20 | -1.081 | 0.17284 | 0.017 | -6.252
-19.5 | -1.051 | 0.16751 | 0.016 | -6.277
-19 | -1.024 | 0.16227 | 0.016 | -6.309
-18.5 | -0.996 | 0.15804 | 0.015 | -6.299
-18 | -0.97 | 0.14532 | 0.014 | -6.675
-17.5 | -0.944 | 0.13614 | 0.014 | -6.932
-17 | -0.916 | 0.13222 | 0.013 | -6.925
-16.5 | -0.887 | 0.1279 | 0.013 | -6.933
-16 | -0.859 | 0.12061 | 0.012 | -7.126
-15.5 | -0.837 | 0.10797 | 0.012 | -7.75
-15 | -0.812 | 0.09919 | 0.012 | -8.184
-14.5 | -0.785 | 0.09225 | 0.012 | -8.509
-14 | -0.863 | 0.02921 | 0.016 | -29.531
-13.5 | -0.848 | 0.02239 | 0.016 | -37.878
-13 | -0.697 | 0.08628 | 0.009 | -8.081
-12.5 | -0.677 | 0.07438 | 0.01 | -9.101
-12 | -0.751 | 0.02107 | 0.013 | -35.613
-11.5 | -0.73 | 0.01697 | 0.013 | -43.029
-11 | -0.701 | 0.01552 | 0.012 | -45.16
-10.5 | -0.555 | 0.07084 | 0.006 | -7.832
-10 | -0.531 | 0.06189 | 0.006 | -8.574
-9.5 | -0.597 | 0.01547 | 0.009 | -38.567
-9 | -0.575 | 0.01256 | 0.008 | -45.75
-8.5 | -0.543 | 0.01164 | 0.007 | -46.648
-8 | -0.417 | 0.05112 | 0.003 | -8.167
-7.5 | -0.763 | 0.01059 | 0.006 | -72.077
-7 | -0.78 | 0.00971 | 0.005 | -80.371
-6.5 | -0.759 | 0.00911 | 0.004 | -83.291
-6 | -0.72 | 0.00791 | 0.003 | -90.958
-5.5 | -0.67 | 0.00846 | 0.002 | -79.142
-5 | -0.61 | 0.00805 | 0.001 | -75.817
-4.5 | -0.548 | 0.00771 | 0 | -71.117
-4 | -0.483 | 0.0074 | -0.001 | -65.258
-3.5 | -0.416 | 0.00711 | -0.002 | -58.583
-3 | -0.349 | 0.00685 | -0.003 | -50.906
-2.5 | -0.28 | 0.00668 | -0.004 | -41.89
-2 | -0.21 | 0.00572 | -0.005 | -36.765
-1.5 | -0.141 | 0.00538 | -0.006 | -26.159
-1 | -0.071 | 0.00512 | -0.007 | -13.807
-0.5 | 0 | 0.00466 | -0.008 | -0.093
0 | 0.07 | 0.00479 | -0.009 | 14.595
0.5 | 0.14 | 0.00511 | -0.01 | 27.459
1 | 0.211 | 0.00523 | -0.011 | 40.294
1.5 | 0.281 | 0.00547 | -0.012 | 51.339
2 | 0.351 | 0.00577 | -0.013 | 60.824
2.5 | 0.42 | 0.0061 | -0.014 | 68.831
3 | 0.489 | 0.0065 | -0.015 | 75.19
3.5 | 0.557 | 0.00697 | -0.016 | 79.862
4 | 0.622 | 0.00739 | -0.017 | 84.156
4.5 | 0.686 | 0.00814 | -0.018 | 84.28
5 | 0.748 | 0.00853 | -0.019 | 87.699
5.5 | 0.805 | 0.00895 | -0.02 | 89.967
6 | 0.857 | 0.00944 | -0.021 | 90.803
6.5 | 0.902 | 0.00995 | -0.022 | 90.572
7 | 0.933 | 0.01064 | -0.023 | 87.741
7.5 | 0.944 | 0.01154 | -0.024 | 81.771
8 | 0.911 | 0.01254 | -0.025 | 72.673
8.5 | 0.604 | 0.01359 | -0.025 | 44.443
9 | 0.526 | 0.05843 | -0.013 | 9.002
9.5 | 0.668 | 0.01481 | -0.027 | 45.09
10 | 0.697 | 0.01644 | -0.028 | 42.43
10.5 | 0.725 | 0.01857 | -0.029 | 39.031
11 | 0.639 | 0.07147 | -0.017 | 8.939
11.5 | 0.791 | 0.0187 | -0.03 | 42.311
12 | 0.817 | 0.02145 | -0.031 | 38.099
12.5 | 0.839 | 0.02568 | -0.031 | 32.665
13 | 0.754 | 0.08499 | -0.021 | 8.867
13.5 | 0.904 | 0.02582 | -0.033 | 35.026
14 | 0.922 | 0.03174 | -0.034 | 29.059
14.5 | 0.885 | 0.06461 | -0.03 | 13.697
15 | 0.891 | 0.08243 | -0.028 | 10.805
15.5 | 0.882 | 0.11814 | -0.022 | 7.467
16 | 0.91 | 0.12151 | -0.023 | 7.493
16.5 | 0.94 | 0.1282 | -0.025 | 7.333
17 | 0.969 | 0.13224 | -0.026 | 7.331
17.5 | 0.991 | 0.14643 | -0.025 | 6.771
18 | 1.02 | 0.15223 | -0.026 | 6.699
18.5 | 1.048 | 0.15623 | -0.027 | 6.71
19 | 1.076 | 0.16455 | -0.028 | 6.539
19.5 | 1.103 | 0.17618 | -0.029 | 6.26
20 | 1.127 | 0.19359 | -0.029 | 5.824

## 136. Re 16M Mach 0.50 (2)
BIGFOIL.COM POLAR EXPORT
NACA65-115 a=0.0
NACA65-115 a=0.0 |  |  |  | Cl Max: | 1.1464 | at alpha= | 9.5 | deg
XFOIL ncrit=9 |  |  |  | L/D Max: | 110.258 | at alpha= | 7 | deg
Re: | 16000000 |  |  | Cd Min: | 0.11107 | at alpha= | 14.5 | deg
Mach: | 0.5 |  |  | Cl=0 at alpha= | -0.52917 | deg
|  |  |  | @ Cl=0.1, Cd= | 0.00339
|  |  |  | @ Cl=0.4, Cd= | 0.0052208
|  |  |  | @ Cl=0.6, Cd= | 0.0067026
alpha (deg) | Cl | Cd | Cm | Cl/Cd
-13.5 | -0.7247 | 0.10405 | -0.0319 | -6.9649
-13 | -0.7382 | 0.09076 | -0.0407 | -8.1335
-12.5 | -0.752 | 0.07652 | -0.0506 | -9.8275
-12 | -0.7754 | 0.06376 | -0.0599 | -12.1612
-11.5 | -0.8055 | 0.05274 | -0.0662 | -15.273
-11 | -0.8399 | 0.0433 | -0.0691 | -19.3972
-10.5 | -0.8735 | 0.03535 | -0.0688 | -24.71
-10 | -0.9103 | 0.02823 | -0.0651 | -32.2458
-9.5 | -0.9416 | 0.02203 | -0.0585 | -42.7417
-9 | -0.9665 | 0.01622 | -0.0495 | -59.5869
-8.5 | -0.9695 | 0.01244 | -0.0396 | -77.9341
-8 | -0.9657 | 0.0104 | -0.028 | -92.8558
-7.5 | -0.9276 | 0.00921 | -0.0204 | -100.7166
-7 | -0.8693 | 0.00847 | -0.016 | -102.6328
-6.5 | -0.8043 | 0.00796 | -0.0132 | -101.0427
-6 | -0.7372 | 0.00757 | -0.0112 | -97.3844
-5.5 | -0.6693 | 0.00719 | -0.0097 | -93.0876
-5 | -0.601 | 0.00688 | -0.0087 | -87.3547
-4.5 | -0.532 | 0.00662 | -0.0082 | -80.3625
-4 | -0.4633 | 0.00636 | -0.0079 | -72.8459
-3.5 | -0.3943 | 0.00615 | -0.0079 | -64.1138
-3 | -0.3254 | 0.00593 | -0.0081 | -54.8735
-2.5 | -0.2568 | 0.00571 | -0.0085 | -44.9737
-2 | -0.1899 | 0.0054 | -0.0088 | -35.1667
-1 | -0.0581 | 0.00453 | -0.0094 | -12.8256
-0.5 | 0.0036 | 0.00361 | -0.0095 | 0.99723
0 | 0.0723 | 0.00339 | -0.0104 | 21.3274
0.5 | 0.1428 | 0.00339 | -0.0116 | 42.1239
1 | 0.2132 | 0.00344 | -0.0127 | 61.9767
1.5 | 0.2813 | 0.00378 | -0.0134 | 74.418
2 | 0.3417 | 0.00469 | -0.0131 | 72.8571
2.5 | 0.4054 | 0.00527 | -0.013 | 76.926
3 | 0.469 | 0.00581 | -0.0127 | 80.7229
3.5 | 0.5326 | 0.00629 | -0.0122 | 84.6741
4 | 0.5973 | 0.00669 | -0.0116 | 89.2825
4.5 | 0.6637 | 0.007 | -0.0111 | 94.8143
5 | 0.7301 | 0.00729 | -0.0103 | 100.1509
5.5 | 0.7952 | 0.00765 | -0.0091 | 103.9477
6 | 0.8599 | 0.008 | -0.0074 | 107.4875
6.5 | 0.9216 | 0.00844 | -0.005 | 109.1943
7 | 0.9813 | 0.0089 | -0.0018 | 110.2584
7.5 | 1.0289 | 0.0094 | 0.0037 | 109.4574
8 | 1.0664 | 0.01017 | 0.0108 | 104.8574
8.5 | 1.1051 | 0.01124 | 0.0173 | 98.3185
9 | 1.1349 | 0.0129 | 0.0245 | 87.9767
9.5 | 1.1464 | 0.01557 | 0.0328 | 73.6288
10 | 1.1325 | 0.01977 | 0.0416 | 57.2838
10.5 | 1.112 | 0.02501 | 0.0489 | 44.4622
11 | 1.0911 | 0.03107 | 0.0538 | 35.1175
11.5 | 1.0576 | 0.03888 | 0.0563 | 27.2016
12 | 1.0184 | 0.04832 | 0.0557 | 21.0762
12.5 | 0.9836 | 0.05885 | 0.0521 | 16.7137
13 | 0.9526 | 0.07059 | 0.046 | 13.4948
13.5 | 0.9255 | 0.08361 | 0.0375 | 11.0693
14 | 0.9041 | 0.0974 | 0.0279 | 9.2823
14.5 | 0.8884 | 0.11107 | 0.0187 | 7.9986

## 137. Re 18M Mach 0.00 (1)
BIGFOIL.COM POLAR EXPORT
NACA65-115 a=0.0
NACA65-115 a=0.0 |  |  |  | Cl Max: | 1.2 | at alpha= | 12.5 | deg
JavaFoil+Calcfoil stall+Eppler ext transition |  |  |  | L/D Max: | 116.016 | at alpha= | 7.5 | deg
Re: | 18000000 |  |  | Cd Min: | 0.00494 | at alpha= | 0.5 | deg
Mach: | 0 |  |  | Cl=0 at alpha= | -0.5 | deg
|  |  |  | @ Cl=0.1, Cd= | 0.004996
|  |  |  | @ Cl=0.4, Cd= | 0.005812
|  |  |  | @ Cl=0.6, Cd= | 0.0070998
alpha (deg) | Cl | Cd | Cm | Cl/Cd
-18.5 | -0.832 | 0.11615 | 0.014 | -7.164
-18 | -0.858 | 0.11047 | 0.014 | -7.767
-17.5 | -0.903 | 0.08637 | 0.015 | -10.453
-17 | -0.988 | 0.04283 | 0.017 | -23.063
-16.5 | -1.021 | 0.03431 | 0.017 | -29.769
-16 | -1.06 | 0.0239 | 0.017 | -44.365
-15.5 | -1.071 | 0.02272 | 0.016 | -47.158
-15 | -1.091 | 0.01884 | 0.016 | -57.925
-14.5 | -1.103 | 0.01681 | 0.015 | -65.612
-14 | -1.108 | 0.0155 | 0.015 | -71.487
-13.5 | -1.11 | 0.01439 | 0.014 | -77.13
-13 | -1.107 | 0.01346 | 0.013 | -82.226
-12.5 | -1.1 | 0.01274 | 0.013 | -86.326
-12 | -1.089 | 0.01187 | 0.012 | -91.742
-11.5 | -1.073 | 0.01134 | 0.011 | -94.611
-11 | -1.054 | 0.01077 | 0.01 | -97.831
-10.5 | -1.03 | 0.01029 | 0.01 | -100.025
-10 | -1.002 | 0.00981 | 0.009 | -102.11
-9.5 | -0.973 | 0.00952 | 0.008 | -102.169
-9 | -0.935 | 0.00919 | 0.007 | -101.742
-8.5 | -0.895 | 0.00867 | 0.007 | -103.187
-8 | -0.851 | 0.00841 | 0.006 | -101.122
-7.5 | -0.804 | 0.00809 | 0.005 | -99.344
-7 | -0.755 | 0.0078 | 0.004 | -96.794
-6.5 | -0.704 | 0.00751 | 0.003 | -93.68
-6 | -0.65 | 0.00733 | 0.002 | -88.741
-5.5 | -0.595 | 0.00708 | 0.002 | -84.016
-5 | -0.538 | 0.00692 | 0.001 | -77.754
-4.5 | -0.48 | 0.00674 | 0 | -71.225
-4 | -0.422 | 0.00655 | -0.001 | -64.418
-3.5 | -0.363 | 0.0064 | -0.002 | -56.648
-3 | -0.303 | 0.00626 | -0.003 | -48.374
-2.5 | -0.243 | 0.00571 | -0.004 | -42.538
-2 | -0.183 | 0.00549 | -0.004 | -33.219
-1.5 | -0.122 | 0.00523 | -0.005 | -23.317
-1 | -0.061 | 0.00506 | -0.006 | -12.105
-0.5 | 0 | 0.00513 | -0.007 | -0.073
0 | 0.061 | 0.0051 | -0.008 | 11.863
0.5 | 0.121 | 0.00494 | -0.009 | 24.587
1 | 0.182 | 0.00512 | -0.01 | 35.581
1.5 | 0.243 | 0.00526 | -0.011 | 46.278
2 | 0.304 | 0.00543 | -0.011 | 55.978
2.5 | 0.364 | 0.00568 | -0.012 | 64.022
3 | 0.424 | 0.0059 | -0.013 | 71.857
3.5 | 0.484 | 0.00616 | -0.014 | 78.554
4 | 0.543 | 0.00681 | -0.015 | 79.72
4.5 | 0.602 | 0.00711 | -0.016 | 84.624
5 | 0.66 | 0.00737 | -0.017 | 89.546
5.5 | 0.716 | 0.00755 | -0.017 | 94.804
6 | 0.771 | 0.00785 | -0.018 | 98.261
6.5 | 0.825 | 0.00778 | -0.019 | 105.951
7 | 0.875 | 0.00808 | -0.02 | 108.281
7.5 | 0.924 | 0.00796 | -0.021 | 116.016
8 | 0.97 | 0.00889 | -0.022 | 109.047
8.5 | 1.012 | 0.00927 | -0.022 | 109.14
9 | 1.052 | 0.00967 | -0.023 | 108.753
9.5 | 1.089 | 0.01009 | -0.024 | 107.913
10 | 1.121 | 0.01062 | -0.025 | 105.617
10.5 | 1.147 | 0.01112 | -0.026 | 103.171
11 | 1.168 | 0.01163 | -0.026 | 100.405
11.5 | 1.183 | 0.01226 | -0.027 | 96.525
12 | 1.194 | 0.01302 | -0.028 | 91.745
12.5 | 1.2 | 0.01381 | -0.028 | 86.867
13 | 1.2 | 0.0147 | -0.029 | 81.662
13.5 | 1.195 | 0.01583 | -0.03 | 75.505
14 | 1.187 | 0.01694 | -0.03 | 70.047
14.5 | 1.174 | 0.01826 | -0.031 | 64.272
15 | 1.156 | 0.01995 | -0.032 | 57.928
15.5 | 1.131 | 0.02301 | -0.032 | 49.137
16 | 1.108 | 0.02481 | -0.033 | 44.64
16.5 | 1.077 | 0.02886 | -0.033 | 37.307
17 | 1.045 | 0.03316 | -0.033 | 31.517
17.5 | 1.006 | 0.04053 | -0.033 | 24.833

## 138. Re 18M Mach 0.00 (2)
BIGFOIL.COM POLAR EXPORT
NACA65-115 a=0.0
NACA65-115 a=0.0 |  |  |  | Cl Max: | 1.7459 | at alpha= | 20 | deg
XFOIL ncrit=9 |  |  |  | L/D Max: | 126.677 | at alpha= | 10.5 | deg
Re: | 18000000 |  |  | Cd Min: | 0.03498 | at alpha= | 20 | deg
Mach: | 0 |  |  | Cl=0 at alpha= | -0.54286 | deg
|  |  |  | @ Cl=0.1, Cd= | 0.0034569
|  |  |  | @ Cl=0.4, Cd= | 0.0053111
|  |  |  | @ Cl=0.6, Cd= | 0.0063237
alpha (deg) | Cl | Cd | Cm | Cl/Cd
-20 | -1.736 | 0.02803 | -0.0398 | -61.9336
-19.5 | -1.7193 | 0.02559 | -0.0382 | -67.1864
-19 | -1.6976 | 0.02361 | -0.0366 | -71.9017
-18.5 | -1.6767 | 0.02166 | -0.0346 | -77.41
-18 | -1.6553 | 0.01986 | -0.0324 | -83.3484
-17.5 | -1.6298 | 0.01839 | -0.0302 | -88.6243
-17 | -1.6023 | 0.01729 | -0.0279 | -92.6721
-16.5 | -1.5755 | 0.01617 | -0.0252 | -97.4335
-16 | -1.5469 | 0.01518 | -0.0224 | -101.9038
-15.5 | -1.5159 | 0.01436 | -0.0198 | -105.5641
-13.5 | -1.395 | 0.01177 | -0.0057 | -118.5217
-13 | -1.3526 | 0.01125 | -0.004 | -120.2311
-12.5 | -1.309 | 0.01069 | -0.0025 | -122.4509
-12 | -1.263 | 0.01019 | -0.0014 | -123.945
-11.5 | -1.2145 | 0.00977 | -0.0006 | -124.3091
-11 | -1.1645 | 0.00939 | -0.0001 | -124.0149
-10.5 | -1.1134 | 0.00904 | 0.0002 | -123.1637
-10 | -1.0613 | 0.00871 | 0.0003 | -121.8485
-9.5 | -1.0085 | 0.00841 | 0.0004 | -119.9168
-9 | -0.9555 | 0.00807 | 0.0005 | -118.4015
-8.5 | -0.902 | 0.00775 | 0.0004 | -116.3871
-8 | -0.8476 | 0.00746 | 0.0003 | -113.6193
-7.5 | -0.7924 | 0.00722 | 0 | -109.7507
-7 | -0.7367 | 0.00699 | -0.0004 | -105.3934
-6.5 | -0.6809 | 0.00676 | -0.0008 | -100.7249
-6 | -0.6247 | 0.00652 | -0.0012 | -95.8129
-5.5 | -0.5679 | 0.00635 | -0.0018 | -89.4331
-5 | -0.5108 | 0.00616 | -0.0024 | -82.9221
-4.5 | -0.4537 | 0.00597 | -0.003 | -75.9966
-4 | -0.3961 | 0.00582 | -0.0036 | -68.0584
-3.5 | -0.3383 | 0.00565 | -0.0043 | -59.8761
-3 | -0.2806 | 0.00551 | -0.005 | -50.9256
-2.5 | -0.2232 | 0.00529 | -0.0057 | -42.1928
-2 | -0.1658 | 0.00506 | -0.0063 | -32.7668
-1.5 | -0.1088 | 0.00478 | -0.0069 | -22.7615
-1 | -0.0512 | 0.00454 | -0.0077 | -11.2775
-0.5 | 0.0048 | 0.00408 | -0.0083 | 1.1765
0 | 0.0598 | 0.00345 | -0.0088 | 17.3333
0.5 | 0.1184 | 0.00346 | -0.0097 | 34.2197
1 | 0.1763 | 0.00361 | -0.0105 | 48.8366
1.5 | 0.232 | 0.0041 | -0.011 | 56.5854
2 | 0.2865 | 0.00469 | -0.0114 | 61.0874
2.5 | 0.3434 | 0.005 | -0.012 | 68.68
3 | 0.3998 | 0.00531 | -0.0125 | 75.2919
3.5 | 0.4561 | 0.00563 | -0.013 | 81.0124
4 | 0.5118 | 0.00596 | -0.0134 | 85.8725
4.5 | 0.5683 | 0.0062 | -0.014 | 91.6613
5 | 0.6247 | 0.00642 | -0.0145 | 97.3053
5.5 | 0.6809 | 0.00663 | -0.015 | 102.6998
6 | 0.7368 | 0.00686 | -0.0154 | 107.4052
6.5 | 0.7922 | 0.00709 | -0.0158 | 111.7348
7 | 0.8475 | 0.00732 | -0.0161 | 115.7787
7.5 | 0.9016 | 0.0076 | -0.0163 | 118.6316
8 | 0.9555 | 0.00789 | -0.0164 | 121.1027
8.5 | 1.0089 | 0.00817 | -0.0165 | 123.4884
9 | 1.0611 | 0.00849 | -0.0163 | 124.9823
9.5 | 1.1121 | 0.00887 | -0.016 | 125.3777
10 | 1.1627 | 0.00921 | -0.0156 | 126.2432
10.5 | 1.2123 | 0.00957 | -0.0151 | 126.6771
11 | 1.2601 | 0.00997 | -0.0143 | 126.3892
11.5 | 1.305 | 0.01045 | -0.013 | 124.8804
12 | 1.3477 | 0.01094 | -0.0114 | 123.1901
12.5 | 1.3827 | 0.01141 | -0.0082 | 121.1832
13 | 1.4101 | 0.01196 | -0.0038 | 117.9013
13.5 | 1.4406 | 0.0126 | -0.0004 | 114.3333
14 | 1.471 | 0.01336 | 0.0027 | 110.1048
14.5 | 1.5006 | 0.01422 | 0.0056 | 105.5274
15 | 1.5268 | 0.01529 | 0.0088 | 99.8561
15.5 | 1.5495 | 0.01631 | 0.0125 | 95.0031
16 | 1.5797 | 0.01773 | 0.014 | 89.0976
16.5 | 1.6056 | 0.01922 | 0.0162 | 83.538
17 | 1.631 | 0.0208 | 0.0182 | 78.4135
17.5 | 1.6564 | 0.02247 | 0.02 | 73.7161
18 | 1.6777 | 0.02447 | 0.0218 | 68.5615
18.5 | 1.6982 | 0.02664 | 0.0234 | 63.7462
19 | 1.717 | 0.02906 | 0.0248 | 59.0847
19.5 | 1.7348 | 0.03169 | 0.0259 | 54.7428
20 | 1.7459 | 0.03498 | 0.027 | 49.9114

## 139. Re 18M Mach 0.10 (1)
BIGFOIL.COM POLAR EXPORT
NACA65-115 a=0.0
NACA65-115 a=0.0 |  |  |  | Cl Max: | 1.188 | at alpha= | 12.5 | deg
JavaFoil+Calcfoil stall+Eppler ext transition |  |  |  | L/D Max: | 115.023 | at alpha= | 7.5 | deg
Re: | 18000000 |  |  | Cd Min: | 0.00496 | at alpha= | 0.5 | deg
Mach: | 0.1 |  |  | Cl=0 at alpha= | -0.5 | deg
|  |  |  | @ Cl=0.1, Cd= | 0.0050033
|  |  |  | @ Cl=0.4, Cd= | 0.0058003
|  |  |  | @ Cl=0.6, Cd= | 0.0071346
alpha (deg) | Cl | Cd | Cm | Cl/Cd
-18 | -0.817 | 0.10589 | 0.015 | -7.716
-17.5 | -0.839 | 0.10643 | 0.014 | -7.88
-17 | -0.882 | 0.0844 | 0.015 | -10.444
-16.5 | -0.945 | 0.05363 | 0.016 | -17.613
-16 | -1.016 | 0.02727 | 0.017 | -37.251
-15.5 | -1.031 | 0.02587 | 0.016 | -39.843
-15 | -1.06 | 0.02009 | 0.016 | -52.736
-14.5 | -1.076 | 0.01761 | 0.015 | -61.069
-14 | -1.086 | 0.01606 | 0.015 | -67.599
-13.5 | -1.091 | 0.0148 | 0.014 | -73.728
-13 | -1.092 | 0.01378 | 0.013 | -79.21
-12.5 | -1.088 | 0.01294 | 0.013 | -84.105
-12 | -1.08 | 0.01208 | 0.012 | -89.429
-11.5 | -1.067 | 0.01151 | 0.011 | -92.625
-11 | -1.049 | 0.01092 | 0.011 | -96.07
-10.5 | -1.027 | 0.01042 | 0.01 | -98.568
-10 | -1 | 0.00993 | 0.009 | -100.752
-9.5 | -0.97 | 0.0086 | 0.008 | -112.868
-9 | -0.936 | 0.00922 | 0.007 | -101.529
-8.5 | -0.896 | 0.00876 | 0.007 | -102.347
-8 | -0.853 | 0.00842 | 0.006 | -101.323
-7.5 | -0.807 | 0.00809 | 0.005 | -99.679
-7 | -0.758 | 0.00786 | 0.004 | -96.379
-6.5 | -0.706 | 0.00757 | 0.003 | -93.367
-6 | -0.653 | 0.00732 | 0.002 | -89.198
-5.5 | -0.598 | 0.00714 | 0.002 | -83.752
-5 | -0.541 | 0.00697 | 0.001 | -77.569
-4.5 | -0.483 | 0.00673 | 0 | -71.695
-4 | -0.424 | 0.00661 | -0.001 | -64.12
-3.5 | -0.364 | 0.00646 | -0.002 | -56.416
-3 | -0.304 | 0.00632 | -0.003 | -48.193
-2.5 | -0.244 | 0.00572 | -0.004 | -42.658
-2 | -0.183 | 0.00548 | -0.004 | -33.468
-1.5 | -0.123 | 0.00527 | -0.005 | -23.273
-1 | -0.062 | 0.00508 | -0.006 | -12.129
-0.5 | 0 | 0.00511 | -0.007 | -0.074
0 | 0.061 | 0.00508 | -0.008 | 11.968
0.5 | 0.122 | 0.00496 | -0.009 | 24.61
1 | 0.183 | 0.0051 | -0.01 | 35.934
1.5 | 0.244 | 0.00528 | -0.011 | 46.326
2 | 0.306 | 0.00543 | -0.011 | 56.254
2.5 | 0.366 | 0.00567 | -0.012 | 64.531
3 | 0.426 | 0.0059 | -0.013 | 72.198
3.5 | 0.486 | 0.00615 | -0.014 | 79.07
4 | 0.546 | 0.00686 | -0.015 | 79.524
4.5 | 0.605 | 0.00716 | -0.016 | 84.384
5 | 0.663 | 0.00736 | -0.017 | 90.061
5.5 | 0.719 | 0.00764 | -0.018 | 94.197
6 | 0.775 | 0.00794 | -0.018 | 97.564
6.5 | 0.828 | 0.00783 | -0.019 | 105.755
7 | 0.879 | 0.00813 | -0.02 | 108.063
7.5 | 0.927 | 0.00806 | -0.021 | 115.023
8 | 0.972 | 0.00896 | -0.022 | 108.51
8.5 | 1.015 | 0.00934 | -0.023 | 108.662
9 | 1.054 | 0.00976 | -0.023 | 107.993
9.5 | 1.089 | 0.01019 | -0.024 | 106.859
10 | 1.121 | 0.01076 | -0.025 | 104.242
10.5 | 1.145 | 0.01125 | -0.026 | 101.764
11 | 1.164 | 0.01183 | -0.026 | 98.379
11.5 | 1.178 | 0.01244 | -0.027 | 94.687
12 | 1.185 | 0.01326 | -0.028 | 89.432
12.5 | 1.188 | 0.01407 | -0.029 | 84.453
13 | 1.185 | 0.015 | -0.029 | 79.032
13.5 | 1.177 | 0.01624 | -0.03 | 72.456
14 | 1.164 | 0.01757 | -0.031 | 66.234
14.5 | 1.147 | 0.01883 | -0.031 | 60.894
15 | 1.123 | 0.02101 | -0.032 | 53.46
15.5 | 1.093 | 0.02448 | -0.032 | 44.625
16 | 1.065 | 0.02662 | -0.033 | 39.997
16.5 | 1.028 | 0.03142 | -0.033 | 32.726
17 | 0.984 | 0.03981 | -0.033 | 24.716
17.5 | 0.892 | 0.08105 | -0.029 | 11.004

## 140. Re 18M Mach 0.10 (2)
BIGFOIL.COM POLAR EXPORT
NACA65-115 a=0.0
NACA65-115 a=0.0 |  |  |  | Cl Max: | 1.7362 | at alpha= | 20 | deg
XFOIL ncrit=9 |  |  |  | L/D Max: | 126.091 | at alpha= | 10.5 | deg
Re: | 18000000 |  |  | Cd Min: | 0.03809 | at alpha= | 20 | deg
Mach: | 0.1 |  |  | Cl=0 at alpha= | -0.54352 | deg
|  |  |  | @ Cl=0.1, Cd= | 0.0034468
|  |  |  | @ Cl=0.4, Cd= | 0.0053085
|  |  |  | @ Cl=0.6, Cd= | 0.0063352
alpha (deg) | Cl | Cd | Cm | Cl/Cd
-20 | -1.7303 | 0.03055 | -0.0442 | -56.6383
-19.5 | -1.7145 | 0.02778 | -0.0427 | -61.7171
-19 | -1.694 | 0.02552 | -0.0411 | -66.3793
-18.5 | -1.675 | 0.02327 | -0.0391 | -71.9811
-18 | -1.6571 | 0.02109 | -0.0367 | -78.5728
-17.5 | -1.6332 | 0.01939 | -0.0343 | -84.229
-17 | -1.6056 | 0.01811 | -0.032 | -88.6582
-16.5 | -1.5794 | 0.01687 | -0.0291 | -93.6218
-16 | -1.5508 | 0.01577 | -0.0262 | -98.3386
-15.5 | -1.5195 | 0.01487 | -0.0235 | -102.1856
-15 | -1.4883 | 0.01402 | -0.0205 | -106.1555
-14.5 | -1.4574 | 0.01324 | -0.0172 | -110.0755
-13.5 | -1.3995 | 0.01201 | -0.0087 | -116.5279
-13 | -1.3597 | 0.01148 | -0.0063 | -118.4408
-12.5 | -1.3166 | 0.01089 | -0.0044 | -120.8999
-12 | -1.2708 | 0.01036 | -0.003 | -122.6641
-11.5 | -1.2224 | 0.00991 | -0.002 | -123.3502
-11 | -1.1725 | 0.00949 | -0.0013 | -123.5511
-9 | -0.9617 | 0.00813 | -0.0002 | -118.2903
-8.5 | -0.9078 | 0.00781 | -0.0001 | -116.2356
-8 | -0.8531 | 0.0075 | -0.0002 | -113.7467
-7.5 | -0.7976 | 0.00725 | -0.0004 | -110.0138
-7 | -0.7414 | 0.00702 | -0.0007 | -105.6125
-6.5 | -0.6851 | 0.00679 | -0.001 | -100.8984
-6 | -0.6285 | 0.00655 | -0.0014 | -95.9542
-5.5 | -0.5714 | 0.00637 | -0.0019 | -89.7017
-5 | -0.5138 | 0.00618 | -0.0025 | -83.1392
-4.5 | -0.4563 | 0.00599 | -0.0031 | -76.177
-4 | -0.3983 | 0.00583 | -0.0037 | -68.319
-3.5 | -0.3403 | 0.00566 | -0.0044 | -60.1237
-3 | -0.2821 | 0.00551 | -0.0051 | -51.1978
-2 | -0.1667 | 0.00507 | -0.0064 | -32.8797
-1.5 | -0.1093 | 0.00479 | -0.007 | -22.8184
-1 | -0.0514 | 0.00454 | -0.0077 | -11.3216
-0.5 | 0.0049 | 0.00407 | -0.0083 | 1.2039
0 | 0.0602 | 0.00344 | -0.0088 | 17.5
0.5 | 0.1191 | 0.00345 | -0.0097 | 34.5217
1 | 0.1775 | 0.00361 | -0.0105 | 49.169
1.5 | 0.2334 | 0.00409 | -0.0111 | 57.066
2 | 0.2883 | 0.00469 | -0.0114 | 61.4712
2.5 | 0.3454 | 0.00501 | -0.012 | 68.9421
3 | 0.4021 | 0.00532 | -0.0126 | 75.5827
3.5 | 0.4586 | 0.00565 | -0.013 | 81.1681
4 | 0.5147 | 0.00598 | -0.0134 | 86.0702
4.5 | 0.5715 | 0.00622 | -0.0139 | 91.881
5 | 0.6284 | 0.00645 | -0.0144 | 97.4264
5.5 | 0.685 | 0.00665 | -0.0149 | 103.0075
6 | 0.7412 | 0.00689 | -0.0153 | 107.5762
6.5 | 0.797 | 0.00712 | -0.0156 | 111.9382
7 | 0.8526 | 0.00736 | -0.0159 | 115.8424
7.5 | 0.9071 | 0.00765 | -0.016 | 118.5752
8 | 0.9614 | 0.00793 | -0.016 | 121.2358
8.5 | 1.0151 | 0.00822 | -0.016 | 123.4915
9 | 1.0674 | 0.00857 | -0.0158 | 124.5508
10 | 1.1697 | 0.00929 | -0.0148 | 125.9096
10.5 | 1.2193 | 0.00967 | -0.0141 | 126.091
11 | 1.2668 | 0.0101 | -0.0131 | 125.4257
11.5 | 1.3112 | 0.01061 | -0.0115 | 123.5815
12 | 1.3532 | 0.01112 | -0.0095 | 121.6906
12.5 | 1.3816 | 0.0116 | -0.0048 | 119.1034
13 | 1.4115 | 0.01221 | -0.0009 | 115.602
13.5 | 1.4427 | 0.01292 | 0.0025 | 111.6641
14 | 1.4734 | 0.01375 | 0.0056 | 107.1564
14.5 | 1.5018 | 0.01474 | 0.0088 | 101.886
15 | 1.5272 | 0.01593 | 0.0121 | 95.8694
15.5 | 1.5569 | 0.01705 | 0.0144 | 91.3138
16 | 1.5822 | 0.01855 | 0.0171 | 85.2938
16.5 | 1.6086 | 0.02011 | 0.0193 | 79.9901
17 | 1.6335 | 0.02185 | 0.0214 | 74.7597
17.5 | 1.6575 | 0.02372 | 0.0233 | 69.8777
18 | 1.6787 | 0.0259 | 0.0251 | 64.8147
18.5 | 1.6968 | 0.02841 | 0.0268 | 59.7254
19 | 1.7131 | 0.03123 | 0.0282 | 54.8543
19.5 | 1.7282 | 0.03425 | 0.0293 | 50.4584
20 | 1.7362 | 0.03809 | 0.0303 | 45.5815

## 141. Re 18M Mach 0.25 (1)
BIGFOIL.COM POLAR EXPORT
NACA65-115 a=0.0
NACA65-115 a=0.0 |  |  |  | Cl Max: | 1.129 | at alpha= | 11 | deg
JavaFoil+Calcfoil stall+Eppler ext transition |  |  |  | L/D Max: | 117.707 | at alpha= | 7 | deg
Re: | 18000000 |  |  | Cd Min: | 0.00497 | at alpha= | 0 | deg
Mach: | 0.25 |  |  | Cl=0 at alpha= | -0.5 | deg
|  |  |  | @ Cl=0.1, Cd= | 0.00497
|  |  |  | @ Cl=0.4, Cd= | 0.0058768
|  |  |  | @ Cl=0.6, Cd= | 0.0071939
alpha (deg) | Cl | Cd | Cm | Cl/Cd
-16 | -0.61 | 0.11295 | 0.01 | -5.401
-15.5 | -0.656 | 0.10532 | 0.01 | -6.226
-15 | -0.695 | 0.10054 | 0.01 | -6.915
-14.5 | -0.742 | 0.08501 | 0.011 | -8.723
-14 | -0.85 | 0.03604 | 0.014 | -23.586
-13.5 | -0.923 | 0.02011 | 0.014 | -45.913
-13 | -0.959 | 0.01687 | 0.014 | -56.811
-12.5 | -0.983 | 0.01504 | 0.013 | -65.356
-12 | -0.998 | 0.01389 | 0.012 | -71.802
-11.5 | -1.005 | 0.01277 | 0.012 | -78.707
-11 | -1.006 | 0.01181 | 0.011 | -85.144
-10.5 | -0.998 | 0.01116 | 0.01 | -89.371
-10 | -0.982 | 0.01062 | 0.009 | -92.527
-9.5 | -0.961 | 0.01005 | 0.008 | -95.607
-9 | -0.934 | 0.00866 | 0.008 | -107.83
-8.5 | -0.903 | 0.00923 | 0.007 | -97.785
-8 | -0.863 | 0.00886 | 0.006 | -97.505
-7.5 | -0.82 | 0.0084 | 0.005 | -97.603
-7 | -0.772 | 0.00814 | 0.004 | -94.807
-6.5 | -0.722 | 0.00784 | 0.003 | -92.044
-6 | -0.668 | 0.00756 | 0.002 | -88.43
-5.5 | -0.612 | 0.00727 | 0.002 | -84.239
-5 | -0.554 | 0.0071 | 0.001 | -78.026
-4.5 | -0.495 | 0.00684 | 0 | -72.327
-4 | -0.435 | 0.00673 | -0.001 | -64.596
-3.5 | -0.374 | 0.0065 | -0.002 | -57.517
-3 | -0.313 | 0.00636 | -0.003 | -49.192
-2.5 | -0.251 | 0.00622 | -0.004 | -40.29
-2 | -0.188 | 0.00556 | -0.005 | -33.909
-1.5 | -0.126 | 0.0053 | -0.005 | -23.737
-1 | -0.063 | 0.00509 | -0.006 | -12.441
-0.5 | 0 | 0.00512 | -0.007 | -0.076
0 | 0.063 | 0.00497 | -0.008 | 12.584
0.5 | 0.125 | 0.00497 | -0.009 | 25.236
1 | 0.188 | 0.00518 | -0.01 | 36.385
1.5 | 0.251 | 0.00533 | -0.011 | 47.167
2 | 0.314 | 0.00549 | -0.012 | 57.213
2.5 | 0.376 | 0.00578 | -0.013 | 65.041
3 | 0.438 | 0.00603 | -0.014 | 72.612
3.5 | 0.499 | 0.00631 | -0.014 | 79.089
4 | 0.56 | 0.00703 | -0.015 | 79.672
4.5 | 0.621 | 0.00728 | -0.016 | 85.213
5 | 0.68 | 0.00757 | -0.017 | 89.834
5.5 | 0.738 | 0.00787 | -0.018 | 93.777
6 | 0.793 | 0.00783 | -0.019 | 101.233
6.5 | 0.846 | 0.00772 | -0.02 | 109.476
7 | 0.896 | 0.00761 | -0.021 | 117.707
7.5 | 0.942 | 0.00894 | -0.021 | 105.429
8 | 0.985 | 0.00939 | -0.022 | 104.891
8.5 | 1.024 | 0.00986 | -0.023 | 103.85
9 | 1.059 | 0.0103 | -0.024 | 102.758
9.5 | 1.088 | 0.01082 | -0.025 | 100.563
10 | 1.112 | 0.01151 | -0.025 | 96.684
10.5 | 1.125 | 0.0122 | -0.026 | 92.181
11 | 1.129 | 0.01301 | -0.027 | 86.733
11.5 | 1.124 | 0.01391 | -0.028 | 80.839
12 | 1.112 | 0.01475 | -0.028 | 75.346
12.5 | 1.089 | 0.01598 | -0.029 | 68.175
13 | 1.056 | 0.01784 | -0.03 | 59.193
13.5 | 1.016 | 0.01954 | -0.03 | 52.012
14 | 0.954 | 0.02545 | -0.03 | 37.5
14.5 | 0.875 | 0.03827 | -0.03 | 22.864
15 | 0.734 | 0.10048 | -0.02 | 7.305
15.5 | 0.68 | 0.10602 | -0.02 | 6.415
16 | 0.62 | 0.11738 | -0.019 | 5.278

## 142. Re 18M Mach 0.25 (2)
BIGFOIL.COM POLAR EXPORT
NACA65-115 a=0.0
NACA65-115 a=0.0 |  |  |  | Cl Max: | 1.6834 | at alpha= | 19.5 | deg
XFOIL ncrit=9 |  |  |  | L/D Max: | 123.212 | at alpha= | 9.5 | deg
Re: | 18000000 |  |  | Cd Min: | 0.05798 | at alpha= | 20 | deg
Mach: | 0.25 |  |  | Cl=0 at alpha= | -0.54506 | deg
|  |  |  | @ Cl=0.1, Cd= | 0.0034238
|  |  |  | @ Cl=0.4, Cd= | 0.0053116
|  |  |  | @ Cl=0.6, Cd= | 0.0063829
alpha (deg) | Cl | Cd | Cm | Cl/Cd
-20 | -1.6414 | 0.05256 | -0.0615 | -31.2291
-19.5 | -1.648 | 0.04594 | -0.0623 | -35.8729
-19 | -1.648 | 0.04036 | -0.0622 | -40.8325
-18.5 | -1.6495 | 0.0351 | -0.0611 | -46.9943
-18 | -1.6437 | 0.03084 | -0.0592 | -53.2977
-17.5 | -1.6284 | 0.02753 | -0.0568 | -59.15
-17 | -1.6133 | 0.0246 | -0.0537 | -65.5813
-16.5 | -1.587 | 0.0224 | -0.0511 | -70.8482
-16 | -1.5629 | 0.02037 | -0.0475 | -76.7256
-15.5 | -1.5343 | 0.01868 | -0.044 | -82.136
-15 | -1.5032 | 0.01723 | -0.0405 | -87.2432
-14.5 | -1.4728 | 0.01585 | -0.0365 | -92.9211
-14 | -1.4397 | 0.01469 | -0.0327 | -98.0054
-13.5 | -1.4068 | 0.01365 | -0.0285 | -103.0623
-13 | -1.3725 | 0.01279 | -0.0242 | -107.3104
-12.5 | -1.3398 | 0.01206 | -0.0193 | -111.0945
-12 | -1.3088 | 0.01138 | -0.0138 | -115.0088
-11.5 | -1.2623 | 0.01077 | -0.0111 | -117.2052
-11 | -1.2135 | 0.01018 | -0.0088 | -119.2043
-10.5 | -1.1615 | 0.00969 | -0.0071 | -119.8658
-10 | -1.1078 | 0.00924 | -0.0058 | -119.8918
-9.5 | -1.0526 | 0.00885 | -0.0048 | -118.9379
-9 | -0.9964 | 0.0085 | -0.004 | -117.2235
-8.5 | -0.9398 | 0.00814 | -0.0034 | -115.4545
-8 | -0.8831 | 0.00778 | -0.0029 | -113.509
-7.5 | -0.8256 | 0.00746 | -0.0026 | -110.6702
-7 | -0.7672 | 0.00719 | -0.0025 | -106.7038
-6.5 | -0.7083 | 0.00696 | -0.0026 | -101.7672
-6 | -0.6495 | 0.0067 | -0.0027 | -96.9403
-5.5 | -0.5903 | 0.00647 | -0.0029 | -91.2365
-5 | -0.5305 | 0.00627 | -0.0033 | -84.6093
-4.5 | -0.4709 | 0.00608 | -0.0038 | -77.4507
-4 | -0.4108 | 0.0059 | -0.0043 | -69.6271
-3.5 | -0.3507 | 0.00572 | -0.0049 | -61.3112
-3 | -0.2906 | 0.00556 | -0.0055 | -52.2662
-2.5 | -0.2306 | 0.00536 | -0.0062 | -43.0224
-2 | -0.1713 | 0.00511 | -0.0067 | -33.5225
-1.5 | -0.1121 | 0.00481 | -0.0073 | -23.3056
-1 | -0.0525 | 0.00454 | -0.008 | -11.5639
-0.5 | 0.0052 | 0.00403 | -0.0086 | 1.2903
0 | 0.0624 | 0.00343 | -0.0091 | 18.1924
0.5 | 0.1234 | 0.00342 | -0.0101 | 36.0819
1 | 0.184 | 0.00355 | -0.0109 | 51.831
1.5 | 0.2415 | 0.00406 | -0.0114 | 59.4828
2 | 0.2977 | 0.0047 | -0.0117 | 63.3404
2.5 | 0.3565 | 0.00505 | -0.0123 | 70.5941
3 | 0.4147 | 0.0054 | -0.0127 | 76.7963
3.5 | 0.4728 | 0.00575 | -0.0131 | 82.2261
4 | 0.5308 | 0.00609 | -0.0134 | 87.1593
4.5 | 0.5895 | 0.00634 | -0.0137 | 92.9811
5 | 0.6483 | 0.00658 | -0.0141 | 98.5258
5.5 | 0.7071 | 0.00678 | -0.0144 | 104.292
6 | 0.7651 | 0.00705 | -0.0145 | 108.5248
6.5 | 0.8232 | 0.00729 | -0.0146 | 112.9218
7 | 0.8803 | 0.00759 | -0.0144 | 115.9816
7.5 | 0.9369 | 0.00789 | -0.0141 | 118.7452
8 | 0.9932 | 0.0082 | -0.0138 | 121.122
8.5 | 1.0478 | 0.00858 | -0.013 | 122.1212
9 | 1.1014 | 0.00898 | -0.012 | 122.6503
9.5 | 1.1545 | 0.00937 | -0.0109 | 123.2124
10 | 1.2056 | 0.00979 | -0.0094 | 123.1461
10.5 | 1.2535 | 0.0103 | -0.0073 | 121.699
11 | 1.2941 | 0.01084 | -0.0038 | 119.3819
11.5 | 1.322 | 0.01148 | 0.0019 | 115.1568
12 | 1.3562 | 0.01217 | 0.006 | 111.438
12.5 | 1.3902 | 0.01301 | 0.01 | 106.8563
13 | 1.4233 | 0.01401 | 0.0138 | 101.5917
13.5 | 1.4529 | 0.01527 | 0.0177 | 95.1473
14 | 1.4822 | 0.01664 | 0.0214 | 89.0745
14.5 | 1.5106 | 0.01814 | 0.0249 | 83.2745
15 | 1.5366 | 0.01975 | 0.0286 | 77.8025
15.5 | 1.5706 | 0.02155 | 0.0305 | 72.8817
16 | 1.5951 | 0.0238 | 0.0332 | 67.021
16.5 | 1.6157 | 0.02646 | 0.0359 | 61.062
17 | 1.6357 | 0.02935 | 0.0382 | 55.7308
17.5 | 1.6481 | 0.03299 | 0.0404 | 49.9576
18 | 1.6608 | 0.03685 | 0.042 | 45.0692
18.5 | 1.6739 | 0.04089 | 0.0432 | 40.9367
19 | 1.6802 | 0.04577 | 0.0439 | 36.7096
19.5 | 1.6834 | 0.05123 | 0.044 | 32.8597
20 | 1.6771 | 0.05798 | 0.0432 | 28.9255

## 143. Re 18M Mach 0.50 (1)
BIGFOIL.COM POLAR EXPORT
NACA65-115 a=0.0
NACA65-115 a=0.0 |  |  |  | Cl Max: | 1.127 | at alpha= | 20 | deg
JavaFoil+Calcfoil stall+Eppler ext transition |  |  |  | L/D Max: | 92.698 | at alpha= | 6 | deg
Re: | 18000000 |  |  | Cd Min: | 0.00502 | at alpha= | 0 | deg
Mach: | 0.5 |  |  | Cl=0 at alpha= | -0.5 | deg
|  |  |  | @ Cl=0.1, Cd= | 0.0050886
|  |  |  | @ Cl=0.4, Cd= | 0.0060757
|  |  |  | @ Cl=0.6, Cd= | 0.0073381
alpha (deg) | Cl | Cd | Cm | Cl/Cd
-20 | -1.08 | 0.17608 | 0.017 | -6.135
-19.5 | -1.052 | 0.16815 | 0.016 | -6.257
-19 | -1.024 | 0.16944 | 0.015 | -6.041
-18.5 | -0.995 | 0.16303 | 0.015 | -6.105
-18 | -0.97 | 0.15412 | 0.014 | -6.292
-17.5 | -0.943 | 0.14195 | 0.014 | -6.646
-17 | -0.914 | 0.13983 | 0.013 | -6.538
-16.5 | -0.887 | 0.1313 | 0.013 | -6.753
-16 | -0.859 | 0.12591 | 0.012 | -6.826
-15.5 | -0.834 | 0.11552 | 0.012 | -7.219
-15 | -0.813 | 0.09752 | 0.012 | -8.341
-14.5 | -0.786 | 0.09158 | 0.012 | -8.584
-14 | -0.854 | 0.03221 | 0.016 | -26.524
-13.5 | -0.846 | 0.02291 | 0.016 | -36.927
-13 | -0.697 | 0.08671 | 0.009 | -8.033
-12.5 | -0.683 | 0.06998 | 0.01 | -9.756
-12 | -0.754 | 0.01999 | 0.013 | -37.71
-11.5 | -0.731 | 0.01666 | 0.013 | -43.872
-11 | -0.702 | 0.01516 | 0.012 | -46.309
-10.5 | -0.555 | 0.0705 | 0.006 | -7.873
-10 | -0.531 | 0.06192 | 0.006 | -8.569
-9.5 | -0.6 | 0.01464 | 0.009 | -40.977
-9 | -0.575 | 0.0123 | 0.008 | -46.753
-8.5 | -0.544 | 0.01139 | 0.007 | -47.735
-8 | -0.418 | 0.05068 | 0.003 | -8.243
-7.5 | -0.764 | 0.01043 | 0.006 | -73.217
-7 | -0.781 | 0.0095 | 0.005 | -82.155
-6.5 | -0.759 | 0.00895 | 0.004 | -84.821
-6 | -0.72 | 0.00816 | 0.003 | -88.298
-5.5 | -0.67 | 0.0083 | 0.002 | -80.672
-5 | -0.61 | 0.00791 | 0.001 | -77.216
-4.5 | -0.548 | 0.00757 | 0 | -72.347
-4 | -0.483 | 0.00728 | -0.001 | -66.369
-3.5 | -0.416 | 0.00702 | -0.002 | -59.351
-3 | -0.349 | 0.00682 | -0.003 | -51.111
-2.5 | -0.28 | 0.00656 | -0.004 | -42.64
-2 | -0.21 | 0.0058 | -0.005 | -36.293
-1.5 | -0.141 | 0.0055 | -0.006 | -25.603
-1 | -0.071 | 0.00523 | -0.007 | -13.519
-0.5 | 0 | 0.0051 | -0.008 | -0.085
0 | 0.07 | 0.00502 | -0.009 | 13.913
0.5 | 0.14 | 0.00518 | -0.01 | 27.067
1 | 0.211 | 0.00535 | -0.011 | 39.328
1.5 | 0.281 | 0.00555 | -0.012 | 50.636
2 | 0.351 | 0.00582 | -0.013 | 60.37
2.5 | 0.42 | 0.00618 | -0.014 | 67.947
3 | 0.489 | 0.00654 | -0.015 | 74.712
3.5 | 0.557 | 0.00753 | -0.016 | 73.952
4 | 0.622 | 0.00724 | -0.017 | 85.927
4.5 | 0.687 | 0.00804 | -0.018 | 85.358
5 | 0.749 | 0.00837 | -0.019 | 89.472
5.5 | 0.806 | 0.00877 | -0.02 | 91.958
6 | 0.858 | 0.00926 | -0.021 | 92.698
6.5 | 0.902 | 0.00976 | -0.022 | 92.489
7 | 0.934 | 0.01046 | -0.023 | 89.243
7.5 | 0.945 | 0.0113 | -0.024 | 83.612
8 | 0.912 | 0.01228 | -0.025 | 74.272
8.5 | 0.605 | 0.01332 | -0.025 | 45.385
9 | 0.526 | 0.05816 | -0.013 | 9.048
9.5 | 0.669 | 0.01447 | -0.027 | 46.216
10 | 0.698 | 0.01602 | -0.028 | 43.58
10.5 | 0.726 | 0.01803 | -0.029 | 40.259
11 | 0.64 | 0.06998 | -0.018 | 9.147
11.5 | 0.792 | 0.01839 | -0.031 | 43.052
12 | 0.819 | 0.02082 | -0.031 | 39.309
12.5 | 0.841 | 0.02468 | -0.032 | 34.092
13 | 0.757 | 0.08206 | -0.022 | 9.226
13.5 | 0.906 | 0.02513 | -0.033 | 36.049
14 | 0.925 | 0.03044 | -0.034 | 30.398
14.5 | 0.919 | 0.0476 | -0.032 | 19.311
15 | 0.861 | 0.10797 | -0.023 | 7.974
15.5 | 0.883 | 0.12253 | -0.022 | 7.204
16 | 0.909 | 0.13195 | -0.023 | 6.892
16.5 | 0.938 | 0.13646 | -0.024 | 6.87
17 | 0.967 | 0.13844 | -0.025 | 6.986
17.5 | 0.991 | 0.15309 | -0.025 | 6.473
18 | 1.019 | 0.15646 | -0.026 | 6.515
18.5 | 1.046 | 0.16431 | -0.027 | 6.366
19 | 1.075 | 0.17039 | -0.028 | 6.311
19.5 | 1.103 | 0.17638 | -0.029 | 6.251
20 | 1.127 | 0.19585 | -0.029 | 5.757

## 144. Re 18M Mach 0.50 (2)
BIGFOIL.COM POLAR EXPORT
NACA65-115 a=0.0
NACA65-115 a=0.0 |  |  |  | Cl Max: | 1.1561 | at alpha= | 9.5 | deg
XFOIL ncrit=9 |  |  |  | L/D Max: | 113.352 | at alpha= | 7 | deg
Re: | 18000000 |  |  | Cd Min: | 0.11008 | at alpha= | 14.5 | deg
Mach: | 0.5 |  |  | Cl=0 at alpha= | -0.5424 | deg
|  |  |  | @ Cl=0.1, Cd= | 0.00339
|  |  |  | @ Cl=0.4, Cd= | 0.0051951
|  |  |  | @ Cl=0.6, Cd= | 0.0065845
alpha (deg) | Cl | Cd | Cm | Cl/Cd
-13.5 | -0.7358 | 0.10207 | -0.0336 | -7.2088
-13 | -0.7478 | 0.08865 | -0.0422 | -8.4354
-12.5 | -0.7624 | 0.0748 | -0.0523 | -10.1925
-12 | -0.7861 | 0.06236 | -0.0611 | -12.6058
-11.5 | -0.8163 | 0.0516 | -0.067 | -15.8198
-11 | -0.8503 | 0.04235 | -0.0696 | -20.0779
-10.5 | -0.8835 | 0.03459 | -0.0689 | -25.5421
-10 | -0.9194 | 0.02762 | -0.065 | -33.2875
-9.5 | -0.9502 | 0.02156 | -0.0581 | -44.0724
-9 | -0.9737 | 0.0159 | -0.049 | -61.239
-8.5 | -0.981 | 0.01205 | -0.0385 | -81.4108
-8 | -0.9787 | 0.01013 | -0.0262 | -96.614
-7.5 | -0.9348 | 0.00895 | -0.0194 | -104.4469
-7 | -0.8741 | 0.00826 | -0.0154 | -105.8232
-6.5 | -0.808 | 0.00779 | -0.0127 | -103.7227
-6 | -0.7401 | 0.0074 | -0.0108 | -100.0135
-5.5 | -0.6715 | 0.00707 | -0.0094 | -94.9788
-5 | -0.603 | 0.00676 | -0.0084 | -89.2012
-4.5 | -0.5338 | 0.00649 | -0.0079 | -82.2496
-4 | -0.4647 | 0.00625 | -0.0077 | -74.352
-3.5 | -0.3956 | 0.00604 | -0.0077 | -65.4967
-3 | -0.3265 | 0.00582 | -0.008 | -56.0997
-2.5 | -0.2576 | 0.00563 | -0.0084 | -45.7549
-2 | -0.1901 | 0.00534 | -0.0087 | -35.5993
-1.5 | -0.124 | 0.00494 | -0.009 | -25.1012
-1 | -0.0572 | 0.00457 | -0.0095 | -12.5164
-0.5 | 0.0053 | 0.00377 | -0.0097 | 1.4058
0 | 0.0724 | 0.00339 | -0.0104 | 21.3569
0.5 | 0.1427 | 0.00339 | -0.0116 | 42.0944
1 | 0.2131 | 0.00344 | -0.0127 | 61.9477
1.5 | 0.2791 | 0.00392 | -0.0132 | 71.199
2.5 | 0.4052 | 0.00525 | -0.013 | 77.181
3 | 0.4693 | 0.00576 | -0.0127 | 81.4757
3.5 | 0.5333 | 0.00624 | -0.0123 | 85.4647
4 | 0.599 | 0.00658 | -0.0119 | 91.0334
4.5 | 0.6658 | 0.00688 | -0.0114 | 96.7733
5 | 0.7326 | 0.00716 | -0.0107 | 102.3184
5.5 | 0.7984 | 0.0075 | -0.0095 | 106.4533
6 | 0.8635 | 0.00785 | -0.0079 | 110
6.5 | 0.926 | 0.00828 | -0.0056 | 111.8357
7 | 0.9873 | 0.00871 | -0.0026 | 113.3525
7.5 | 1.0413 | 0.00921 | 0.0019 | 113.0619
8 | 1.0767 | 0.0099 | 0.0095 | 108.7576
8.5 | 1.1137 | 0.01096 | 0.0164 | 101.615
9 | 1.1453 | 0.01249 | 0.0236 | 91.6974
9.5 | 1.1561 | 0.01513 | 0.0322 | 76.4111
10 | 1.1416 | 0.01931 | 0.0412 | 59.1196
10.5 | 1.1209 | 0.0245 | 0.0487 | 45.751
11 | 1.0999 | 0.03047 | 0.0538 | 36.0978
11.5 | 1.0646 | 0.03831 | 0.0565 | 27.7891
12 | 1.0244 | 0.04775 | 0.056 | 21.4534
12.5 | 0.9895 | 0.0582 | 0.0526 | 17.0017
13 | 0.9587 | 0.06983 | 0.0466 | 13.7291
13.5 | 0.9315 | 0.08276 | 0.0382 | 11.2554
14 | 0.91 | 0.09647 | 0.0287 | 9.433
14.5 | 0.8944 | 0.11008 | 0.0195 | 8.125

## 145. Re 20M Mach 0.00 (1)
BIGFOIL.COM POLAR EXPORT
NACA65-115 a=0.0
NACA65-115 a=0.0 |  |  |  | Cl Max: | 1.201 | at alpha= | 12.5 | deg
JavaFoil+Calcfoil stall+Eppler ext transition |  |  |  | L/D Max: | 125.723 | at alpha= | 8 | deg
Re: | 20000000 |  |  | Cd Min: | 0.0051 | at alpha= | 0.5 | deg
Mach: | 0 |  |  | Cl=0 at alpha= | -0.5 | deg
|  |  |  | @ Cl=0.1, Cd= | 0.005149
|  |  |  | @ Cl=0.4, Cd= | 0.005798
|  |  |  | @ Cl=0.6, Cd= | 0.0069998
alpha (deg) | Cl | Cd | Cm | Cl/Cd
-18.5 | -0.836 | 0.11217 | 0.015 | -7.449
-18 | -0.862 | 0.10611 | 0.014 | -8.124
-17.5 | -0.922 | 0.07191 | 0.016 | -12.817
-17 | -0.996 | 0.03854 | 0.018 | -25.846
-16.5 | -1.028 | 0.03154 | 0.017 | -32.593
-16 | -1.063 | 0.02287 | 0.017 | -46.486
-15.5 | -1.075 | 0.02175 | 0.017 | -49.411
-15 | -1.093 | 0.01825 | 0.016 | -59.905
-14.5 | -1.104 | 0.01633 | 0.015 | -67.619
-14 | -1.109 | 0.01511 | 0.015 | -73.4
-13.5 | -1.111 | 0.01405 | 0.014 | -79.05
-13 | -1.108 | 0.01314 | 0.013 | -84.315
-12.5 | -1.101 | 0.01247 | 0.013 | -88.268
-12 | -1.09 | 0.01164 | 0.012 | -93.652
-11.5 | -1.074 | 0.01113 | 0.011 | -96.534
-11 | -1.055 | 0.01058 | 0.011 | -99.693
-10.5 | -1.031 | 0.01012 | 0.01 | -101.867
-10 | -1.003 | 0.0088 | 0.009 | -113.992
-9.5 | -0.973 | 0.00947 | 0.008 | -102.756
-9 | -0.935 | 0.009 | 0.007 | -103.894
-8.5 | -0.895 | 0.00852 | 0.007 | -104.963
-8 | -0.851 | 0.00826 | 0.006 | -102.981
-7.5 | -0.804 | 0.00795 | 0.005 | -101.147
-7 | -0.755 | 0.00767 | 0.004 | -98.477
-6.5 | -0.704 | 0.00742 | 0.003 | -94.839
-6 | -0.65 | 0.00723 | 0.002 | -89.917
-5.5 | -0.595 | 0.00697 | 0.002 | -85.319
-5 | -0.538 | 0.00682 | 0.001 | -78.845
-4.5 | -0.48 | 0.00668 | 0 | -71.911
-4 | -0.422 | 0.00652 | -0.001 | -64.695
-3.5 | -0.363 | 0.00637 | -0.002 | -56.913
-3 | -0.303 | 0.00623 | -0.003 | -48.6
-2.5 | -0.243 | 0.00612 | -0.004 | -39.655
-2 | -0.183 | 0.00553 | -0.004 | -33.01
-1.5 | -0.122 | 0.00532 | -0.005 | -22.927
-1 | -0.061 | 0.00533 | -0.006 | -11.5
-0.5 | 0 | 0.00529 | -0.007 | -0.071
0 | 0.061 | 0.00524 | -0.008 | 11.557
0.5 | 0.121 | 0.0051 | -0.009 | 23.823
1 | 0.182 | 0.00515 | -0.01 | 35.429
1.5 | 0.243 | 0.0053 | -0.011 | 45.868
2 | 0.304 | 0.00546 | -0.011 | 55.651
2.5 | 0.364 | 0.00566 | -0.012 | 64.254
3 | 0.424 | 0.00589 | -0.013 | 71.991
3.5 | 0.484 | 0.00619 | -0.014 | 78.147
4 | 0.543 | 0.00671 | -0.015 | 80.86
4.5 | 0.602 | 0.00701 | -0.016 | 85.86
5 | 0.66 | 0.00726 | -0.017 | 90.912
5.5 | 0.716 | 0.00745 | -0.017 | 96.075
6 | 0.771 | 0.00774 | -0.018 | 99.639
6.5 | 0.825 | 0.00805 | -0.019 | 102.414
7 | 0.876 | 0.00793 | -0.02 | 110.38
7.5 | 0.924 | 0.00784 | -0.021 | 117.857
8 | 0.97 | 0.00772 | -0.022 | 125.723
8.5 | 1.013 | 0.00912 | -0.022 | 111.042
9 | 1.053 | 0.00949 | -0.023 | 110.944
9.5 | 1.09 | 0.0099 | -0.024 | 110.056
10 | 1.122 | 0.01043 | -0.025 | 107.598
10.5 | 1.148 | 0.0109 | -0.026 | 105.265
11 | 1.169 | 0.01146 | -0.026 | 101.989
11.5 | 1.185 | 0.012 | -0.027 | 98.701
12 | 1.195 | 0.01274 | -0.028 | 93.776
12.5 | 1.201 | 0.0135 | -0.028 | 88.922
13 | 1.201 | 0.01438 | -0.029 | 83.514
13.5 | 1.197 | 0.01548 | -0.03 | 77.33
14 | 1.188 | 0.01665 | -0.03 | 71.305
14.5 | 1.175 | 0.01781 | -0.031 | 65.985
15 | 1.157 | 0.01963 | -0.032 | 58.922
15.5 | 1.135 | 0.02173 | -0.032 | 52.209
16 | 1.11 | 0.02406 | -0.033 | 46.119
16.5 | 1.08 | 0.0275 | -0.033 | 39.277
17 | 1.046 | 0.03239 | -0.033 | 32.305
17.5 | 1.011 | 0.03799 | -0.034 | 26.62

## 146. Re 20M Mach 0.00 (2)
BIGFOIL.COM POLAR EXPORT
NACA65-115 a=0.0
NACA65-115 a=0.0 |  |  |  | Cl Max: | 1.7549 | at alpha= | 20 | deg
XFOIL ncrit=9 |  |  |  | L/D Max: | 129.171 | at alpha= | 10.5 | deg
Re: | 20000000 |  |  | Cd Min: | 0.03415 | at alpha= | 20 | deg
Mach: | 0 |  |  | Cl=0 at alpha= | -0.5469 | deg
|  |  |  | @ Cl=0.1, Cd= | 0.0035025
|  |  |  | @ Cl=0.4, Cd= | 0.0052905
|  |  |  | @ Cl=0.6, Cd= | 0.006235
alpha (deg) | Cl | Cd | Cm | Cl/Cd
-20 | -1.7442 | 0.02738 | -0.0395 | -63.7034
-19.5 | -1.728 | 0.02495 | -0.0378 | -69.2585
-19 | -1.7049 | 0.02309 | -0.0362 | -73.8372
-18.5 | -1.6844 | 0.02115 | -0.0341 | -79.6407
-18 | -1.6647 | 0.01929 | -0.0316 | -86.2986
-17.5 | -1.6378 | 0.01799 | -0.0296 | -91.0395
-17 | -1.6129 | 0.01681 | -0.0267 | -95.9488
-16.5 | -1.5852 | 0.01574 | -0.0241 | -100.7116
-16 | -1.5562 | 0.01478 | -0.0213 | -105.2909
-15.5 | -1.5258 | 0.01397 | -0.0185 | -109.2198
-15 | -1.495 | 0.01323 | -0.0154 | -113.0008
-14.5 | -1.4649 | 0.01257 | -0.0119 | -116.5394
-13 | -1.3567 | 0.01107 | -0.0034 | -122.5565
-12.5 | -1.3125 | 0.01053 | -0.0019 | -124.6439
-12 | -1.266 | 0.01003 | -0.0009 | -126.2213
-11.5 | -1.2174 | 0.00961 | -0.0002 | -126.6805
-11 | -1.1674 | 0.00921 | 0.0003 | -126.7535
-10.5 | -1.116 | 0.00887 | 0.0006 | -125.8174
-9 | -0.9572 | 0.00795 | 0.0007 | -120.4025
-8.5 | -0.9034 | 0.00763 | 0.0007 | -118.401
-8 | -0.8491 | 0.00734 | 0.0005 | -115.6812
-7.5 | -0.7938 | 0.00709 | 0.0002 | -111.9605
-7 | -0.738 | 0.00688 | -0.0002 | -107.2674
-6.5 | -0.6819 | 0.00665 | -0.0006 | -102.5414
-6 | -0.6257 | 0.00643 | -0.0011 | -97.3095
-5.5 | -0.5688 | 0.00624 | -0.0016 | -91.1538
-5 | -0.5116 | 0.00607 | -0.0022 | -84.2834
-4.5 | -0.4544 | 0.00589 | -0.0028 | -77.1477
-4 | -0.3967 | 0.00573 | -0.0035 | -69.2321
-3.5 | -0.339 | 0.00557 | -0.0042 | -60.8618
-3 | -0.2811 | 0.00542 | -0.0049 | -51.8635
-2.5 | -0.2235 | 0.00526 | -0.0056 | -42.4905
-2 | -0.166 | 0.00503 | -0.0063 | -33.002
-1.5 | -0.1088 | 0.00476 | -0.0069 | -22.8571
-1 | -0.0512 | 0.00456 | -0.0077 | -11.2281
-0.5 | 0.0053 | 0.00419 | -0.0083 | 1.2649
0 | 0.0601 | 0.00353 | -0.0088 | 17.0255
0.5 | 0.1182 | 0.00349 | -0.0096 | 33.8682
1 | 0.1756 | 0.00374 | -0.0104 | 46.9519
1.5 | 0.2314 | 0.00419 | -0.011 | 55.2267
2 | 0.2863 | 0.00474 | -0.0113 | 60.4008
2.5 | 0.3433 | 0.00499 | -0.012 | 68.7976
3 | 0.3999 | 0.00529 | -0.0125 | 75.5955
3.5 | 0.4562 | 0.00559 | -0.0131 | 81.61
4 | 0.5124 | 0.0059 | -0.0135 | 86.8475
4.5 | 0.569 | 0.00612 | -0.0141 | 92.9739
5 | 0.6256 | 0.00633 | -0.0146 | 98.831
5.5 | 0.682 | 0.00653 | -0.0151 | 104.441
6 | 0.7379 | 0.00676 | -0.0156 | 109.1568
6.5 | 0.7936 | 0.00698 | -0.016 | 113.6963
7 | 0.8489 | 0.00721 | -0.0163 | 117.7393
7.5 | 0.9032 | 0.00749 | -0.0165 | 120.5874
8 | 0.9574 | 0.00776 | -0.0167 | 123.3763
8.5 | 1.0108 | 0.00803 | -0.0168 | 125.878
9 | 1.0631 | 0.00837 | -0.0167 | 127.0131
9.5 | 1.1145 | 0.00872 | -0.0164 | 127.8096
10 | 1.1656 | 0.00905 | -0.0161 | 128.7956
10.5 | 1.2155 | 0.00941 | -0.0156 | 129.1711
11 | 1.2634 | 0.00981 | -0.0149 | 128.787
11.5 | 1.3088 | 0.01029 | -0.0136 | 127.1914
12 | 1.3526 | 0.01076 | -0.0122 | 125.7063
12.5 | 1.393 | 0.01122 | -0.0101 | 124.1533
13 | 1.4195 | 0.01171 | -0.0054 | 121.2212
13.5 | 1.4492 | 0.01233 | -0.0017 | 117.5345
14 | 1.4794 | 0.01305 | 0.0015 | 113.364
14.5 | 1.5077 | 0.01393 | 0.0047 | 108.234
15 | 1.5343 | 0.01499 | 0.0079 | 102.3549
15.5 | 1.5602 | 0.01608 | 0.0109 | 97.0274
16 | 1.5877 | 0.01727 | 0.0132 | 91.934
16.5 | 1.615 | 0.01864 | 0.0154 | 86.6416
17 | 1.6401 | 0.02021 | 0.0175 | 81.1529
17.5 | 1.6651 | 0.02187 | 0.0194 | 76.1363
18 | 1.6877 | 0.02375 | 0.0212 | 71.0611
18.5 | 1.7085 | 0.02586 | 0.0228 | 66.0673
19 | 1.7256 | 0.02835 | 0.0244 | 60.8677
19.5 | 1.743 | 0.03098 | 0.0256 | 56.2621
20 | 1.7549 | 0.03415 | 0.0268 | 51.388

## 147. Re 20M Mach 0.10 (1)
BIGFOIL.COM POLAR EXPORT
NACA65-115 a=0.0
NACA65-115 a=0.0 |  |  |  | Cl Max: | 1.189 | at alpha= | 12.5 | deg
JavaFoil+Calcfoil stall+Eppler ext transition |  |  |  | L/D Max: | 124.792 | at alpha= | 8 | deg
Re: | 20000000 |  |  | Cd Min: | 0.00508 | at alpha= | 0.5 | deg
Mach: | 0.1 |  |  | Cl=0 at alpha= | -0.5 | deg
|  |  |  | @ Cl=0.1, Cd= | 0.0051305
|  |  |  | @ Cl=0.4, Cd= | 0.0058147
|  |  |  | @ Cl=0.6, Cd= | 0.0070346
alpha (deg) | Cl | Cd | Cm | Cl/Cd
-18 | -0.812 | 0.11136 | 0.014 | -7.289
-17.5 | -0.843 | 0.10191 | 0.014 | -8.274
-17 | -0.9 | 0.07047 | 0.016 | -12.77
-16.5 | -0.965 | 0.04272 | 0.017 | -22.597
-16 | -1.01 | 0.02924 | 0.017 | -34.522
-15.5 | -1.035 | 0.02438 | 0.016 | -42.446
-15 | -1.062 | 0.01938 | 0.016 | -54.791
-14.5 | -1.076 | 0.01735 | 0.015 | -62.032
-14 | -1.087 | 0.01563 | 0.015 | -69.567
-13.5 | -1.092 | 0.01445 | 0.014 | -75.576
-13 | -1.093 | 0.01345 | 0.013 | -81.249
-12.5 | -1.089 | 0.01274 | 0.013 | -85.487
-12 | -1.081 | 0.01184 | 0.012 | -91.317
-11.5 | -1.068 | 0.01129 | 0.011 | -94.517
-11 | -1.05 | 0.01075 | 0.011 | -97.622
-10.5 | -1.028 | 0.01023 | 0.01 | -100.416
-10 | -1.001 | 0.00976 | 0.009 | -102.576
-9.5 | -0.973 | 0.00954 | 0.008 | -101.953
-9 | -0.936 | 0.00905 | 0.007 | -103.487
-8.5 | -0.896 | 0.00864 | 0.007 | -103.753
-8 | -0.853 | 0.00829 | 0.006 | -102.92
-7.5 | -0.807 | 0.00797 | 0.005 | -101.213
-7 | -0.758 | 0.00775 | 0.004 | -97.782
-6.5 | -0.706 | 0.00747 | 0.003 | -94.524
-6 | -0.653 | 0.00722 | 0.002 | -90.393
-5.5 | -0.598 | 0.00704 | 0.002 | -84.839
-5 | -0.541 | 0.00687 | 0.001 | -78.671
-4.5 | -0.483 | 0.00667 | 0 | -72.377
-4 | -0.424 | 0.00653 | -0.001 | -64.872
-3.5 | -0.364 | 0.00636 | -0.002 | -57.252
-3 | -0.304 | 0.00622 | -0.003 | -48.911
-2.5 | -0.244 | 0.00612 | -0.004 | -39.907
-2 | -0.183 | 0.00554 | -0.004 | -33.099
-1.5 | -0.123 | 0.00531 | -0.005 | -23.099
-1 | -0.062 | 0.00534 | -0.006 | -11.532
-0.5 | 0 | 0.00527 | -0.007 | -0.071
0 | 0.061 | 0.00522 | -0.008 | 11.663
0.5 | 0.122 | 0.00508 | -0.009 | 24.04
1 | 0.183 | 0.00517 | -0.01 | 35.474
1.5 | 0.244 | 0.0053 | -0.011 | 46.089
2 | 0.306 | 0.00551 | -0.011 | 55.512
2.5 | 0.366 | 0.00569 | -0.012 | 64.221
3 | 0.426 | 0.00591 | -0.013 | 72.055
3.5 | 0.486 | 0.00625 | -0.014 | 77.79
4 | 0.546 | 0.00676 | -0.015 | 80.669
4.5 | 0.605 | 0.00706 | -0.016 | 85.624
5 | 0.663 | 0.00726 | -0.017 | 91.33
5.5 | 0.719 | 0.00752 | -0.018 | 95.688
6 | 0.775 | 0.00781 | -0.018 | 99.172
6.5 | 0.828 | 0.00806 | -0.019 | 102.808
7 | 0.879 | 0.00798 | -0.02 | 110.191
7.5 | 0.927 | 0.00789 | -0.021 | 117.489
8 | 0.973 | 0.0078 | -0.022 | 124.792
8.5 | 1.015 | 0.0092 | -0.023 | 110.393
9 | 1.055 | 0.00958 | -0.023 | 110.143
9.5 | 1.09 | 0.01002 | -0.024 | 108.814
10 | 1.122 | 0.01054 | -0.025 | 106.48
10.5 | 1.146 | 0.01106 | -0.026 | 103.604
11 | 1.165 | 0.01159 | -0.026 | 100.527
11.5 | 1.179 | 0.0122 | -0.027 | 96.64
12 | 1.187 | 0.01297 | -0.028 | 91.498
12.5 | 1.189 | 0.01377 | -0.029 | 86.343
13 | 1.187 | 0.01468 | -0.029 | 80.83
13.5 | 1.178 | 0.01585 | -0.03 | 74.306
14 | 1.164 | 0.01729 | -0.031 | 67.351
14.5 | 1.148 | 0.01836 | -0.031 | 62.531
15 | 1.124 | 0.02072 | -0.032 | 54.228
15.5 | 1.093 | 0.02406 | -0.032 | 45.444
16 | 1.062 | 0.02738 | -0.032 | 38.795
16.5 | 1.028 | 0.03115 | -0.033 | 33.013
17 | 0.99 | 0.03711 | -0.033 | 26.669
17.5 | 0.911 | 0.06681 | -0.031 | 13.643

## 148. Re 20M Mach 0.10 (2)
BIGFOIL.COM POLAR EXPORT
NACA65-115 a=0.0
NACA65-115 a=0.0 |  |  |  | Cl Max: | 1.7461 | at alpha= | 20 | deg
XFOIL ncrit=9 |  |  |  | L/D Max: | 128.705 | at alpha= | 10.5 | deg
Re: | 20000000 |  |  | Cd Min: | 0.03717 | at alpha= | 20 | deg
Mach: | 0.1 |  |  | Cl=0 at alpha= | -0.54066 | deg
|  |  |  | @ Cl=0.1, Cd= | 0.0034997
|  |  |  | @ Cl=0.4, Cd= | 0.005288
|  |  |  | @ Cl=0.6, Cd= | 0.006242
alpha (deg) | Cl | Cd | Cm | Cl/Cd
-20 | -1.7395 | 0.0298 | -0.044 | -58.3725
-19.5 | -1.7238 | 0.02707 | -0.0424 | -63.6793
-19 | -1.7031 | 0.02486 | -0.0407 | -68.5076
-18.5 | -1.6828 | 0.02273 | -0.0387 | -74.0343
-18 | -1.6658 | 0.02053 | -0.0361 | -81.1398
-17.5 | -1.6399 | 0.01895 | -0.034 | -86.5383
-17 | -1.6168 | 0.0176 | -0.0308 | -91.8636
-16 | -1.5604 | 0.01534 | -0.0251 | -101.721
-15.5 | -1.5295 | 0.01445 | -0.0223 | -105.8478
-15 | -1.4982 | 0.01363 | -0.0192 | -109.9193
-14.5 | -1.4672 | 0.0129 | -0.0158 | -113.7364
-14 | -1.4374 | 0.01227 | -0.0118 | -117.1475
-12.5 | -1.3204 | 0.01072 | -0.0038 | -123.1716
-12 | -1.274 | 0.0102 | -0.0025 | -124.902
-11.5 | -1.2253 | 0.00976 | -0.0016 | -125.543
-11 | -1.1755 | 0.00931 | -0.0008 | -126.2621
-10.5 | -1.1238 | 0.00895 | -0.0004 | -125.5642
-10 | -1.0711 | 0.00862 | -0.0001 | -124.2575
-9.5 | -1.0176 | 0.00831 | 0.0001 | -122.4549
-9 | -0.9635 | 0.00802 | 0.0001 | -120.1372
-8.5 | -0.9093 | 0.00769 | 0.0001 | -118.2445
-8 | -0.8547 | 0.00739 | 0.0001 | -115.6563
-7.5 | -0.799 | 0.00713 | -0.0001 | -112.0617
-7 | -0.7427 | 0.00691 | -0.0005 | -107.4819
-6.5 | -0.6862 | 0.00668 | -0.0009 | -102.7246
-6 | -0.6296 | 0.00645 | -0.0013 | -97.6124
-5.5 | -0.5723 | 0.00626 | -0.0018 | -91.4217
-5 | -0.5147 | 0.00608 | -0.0024 | -84.6546
-4.5 | -0.4571 | 0.0059 | -0.003 | -77.4746
-4 | -0.399 | 0.00574 | -0.0036 | -69.5122
-3.5 | -0.3409 | 0.00558 | -0.0043 | -61.0932
-3 | -0.2827 | 0.00543 | -0.005 | -52.0626
-2.5 | -0.2247 | 0.00527 | -0.0057 | -42.6376
-2 | -0.1668 | 0.00504 | -0.0063 | -33.0952
-1.5 | -0.1093 | 0.00477 | -0.007 | -22.914
-1 | -0.0514 | 0.00456 | -0.0077 | -11.2719
0 | 0.0605 | 0.00352 | -0.0088 | 17.1875
0.5 | 0.119 | 0.00349 | -0.0097 | 34.0974
1 | 0.1768 | 0.00373 | -0.0105 | 47.3995
1.5 | 0.2328 | 0.00419 | -0.011 | 55.5609
2 | 0.288 | 0.00474 | -0.0114 | 60.7595
2.5 | 0.3453 | 0.00499 | -0.012 | 69.1984
3 | 0.4022 | 0.0053 | -0.0126 | 75.8868
3.5 | 0.4589 | 0.0056 | -0.0131 | 81.9464
4 | 0.5154 | 0.00592 | -0.0135 | 87.0608
4.5 | 0.5723 | 0.00614 | -0.014 | 93.2085
5 | 0.6293 | 0.00635 | -0.0146 | 99.1024
5.5 | 0.6861 | 0.00655 | -0.0151 | 104.7481
6 | 0.7423 | 0.00679 | -0.0154 | 109.3225
6.5 | 0.7984 | 0.00701 | -0.0158 | 113.8944
7 | 0.854 | 0.00725 | -0.0161 | 117.7931
7.5 | 0.9087 | 0.00753 | -0.0162 | 120.6773
8 | 0.9633 | 0.0078 | -0.0164 | 123.5
8.5 | 1.017 | 0.00809 | -0.0163 | 125.7108
9 | 1.0696 | 0.00844 | -0.0161 | 126.7299
9.5 | 1.1214 | 0.00879 | -0.0157 | 127.5768
10 | 1.1728 | 0.00913 | -0.0153 | 128.4556
10.5 | 1.2227 | 0.0095 | -0.0147 | 128.7053
11 | 1.2702 | 0.00994 | -0.0136 | 127.7867
11.5 | 1.3154 | 0.01044 | -0.0121 | 125.9962
12 | 1.359 | 0.01091 | -0.0104 | 124.5646
12.5 | 1.3919 | 0.01136 | -0.0066 | 122.5264
13 | 1.4204 | 0.01195 | -0.0023 | 118.8619
13.5 | 1.4511 | 0.01263 | 0.0013 | 114.8931
14 | 1.4814 | 0.01344 | 0.0045 | 110.2232
14.5 | 1.5085 | 0.01446 | 0.008 | 104.3223
15 | 1.5354 | 0.0156 | 0.0112 | 98.4231
15.5 | 1.5612 | 0.01679 | 0.0143 | 92.9839
16 | 1.5908 | 0.01802 | 0.0163 | 88.2797
16.5 | 1.6183 | 0.0195 | 0.0185 | 82.9897
17 | 1.6432 | 0.0212 | 0.0207 | 77.5094
17.5 | 1.6658 | 0.02313 | 0.0228 | 72.019
18 | 1.6879 | 0.02521 | 0.0246 | 66.9536
18.5 | 1.7057 | 0.0277 | 0.0264 | 61.5776
19 | 1.7203 | 0.03061 | 0.028 | 56.2006
19.5 | 1.7362 | 0.03355 | 0.0291 | 51.7496
20 | 1.7461 | 0.03717 | 0.0302 | 46.9761

## 149. Re 20M Mach 0.25 (1)
BIGFOIL.COM POLAR EXPORT
NACA65-115 a=0.0
NACA65-115 a=0.0 |  |  |  | Cl Max: | 1.13 | at alpha= | 11 | deg
JavaFoil+Calcfoil stall+Eppler ext transition |  |  |  | L/D Max: | 113.052 | at alpha= | 7 | deg
Re: | 20000000 |  |  | Cd Min: | 0.00511 | at alpha= | 0.5 | deg
Mach: | 0.25 |  |  | Cl=0 at alpha= | -0.5 | deg
|  |  |  | @ Cl=0.1, Cd= | 0.0051705
|  |  |  | @ Cl=0.4, Cd= | 0.005859
|  |  |  | @ Cl=0.6, Cd= | 0.0071402
alpha (deg) | Cl | Cd | Cm | Cl/Cd
-16.5 | -0.562 | 0.11873 | 0.011 | -4.735
-16 | -0.611 | 0.11253 | 0.01 | -5.426
-15.5 | -0.656 | 0.10453 | 0.01 | -6.276
-15 | -0.696 | 0.0995 | 0.01 | -6.995
-14.5 | -0.746 | 0.08121 | 0.011 | -9.185
-14 | -0.865 | 0.02979 | 0.014 | -29.035
-13.5 | -0.923 | 0.02004 | 0.014 | -46.051
-13 | -0.961 | 0.01634 | 0.014 | -58.795
-12.5 | -0.985 | 0.01462 | 0.013 | -67.36
-12 | -0.999 | 0.01357 | 0.012 | -73.627
-11.5 | -1.007 | 0.01251 | 0.012 | -80.487
-11 | -1.006 | 0.01161 | 0.011 | -86.702
-10.5 | -0.998 | 0.01095 | 0.01 | -91.209
-10 | -0.983 | 0.01041 | 0.009 | -94.425
-9.5 | -0.962 | 0.00989 | 0.008 | -97.292
-9 | -0.935 | 0.00855 | 0.008 | -109.311
-8.5 | -0.903 | 0.00909 | 0.007 | -99.35
-8 | -0.863 | 0.00871 | 0.006 | -99.175
-7.5 | -0.82 | 0.00826 | 0.005 | -99.195
-7 | -0.772 | 0.008 | 0.004 | -96.557
-6.5 | -0.722 | 0.00774 | 0.003 | -93.257
-6 | -0.668 | 0.00744 | 0.002 | -89.801
-5.5 | -0.612 | 0.00717 | 0.002 | -85.359
-5 | -0.554 | 0.00699 | 0.001 | -79.263
-4.5 | -0.495 | 0.00677 | 0 | -73.15
-4 | -0.435 | 0.00666 | -0.001 | -65.353
-3.5 | -0.374 | 0.0065 | -0.002 | -57.555
-3 | -0.313 | 0.00632 | -0.003 | -49.463
-2.5 | -0.251 | 0.00615 | -0.004 | -40.739
-2 | -0.188 | 0.00556 | -0.005 | -33.878
-1.5 | -0.126 | 0.00536 | -0.005 | -23.508
-1 | -0.063 | 0.00531 | -0.006 | -11.917
-0.5 | 0 | 0.00527 | -0.007 | -0.073
0 | 0.063 | 0.00526 | -0.008 | 11.88
0.5 | 0.125 | 0.00511 | -0.009 | 24.56
1 | 0.188 | 0.00521 | -0.01 | 36.135
1.5 | 0.251 | 0.00536 | -0.011 | 46.899
2 | 0.314 | 0.00552 | -0.012 | 56.869
2.5 | 0.376 | 0.00577 | -0.013 | 65.07
3 | 0.438 | 0.006 | -0.014 | 72.968
3.5 | 0.499 | 0.00639 | -0.014 | 78.158
4 | 0.56 | 0.00695 | -0.015 | 80.607
4.5 | 0.621 | 0.00724 | -0.016 | 85.679
5 | 0.68 | 0.00745 | -0.017 | 91.255
5.5 | 0.738 | 0.00775 | -0.018 | 95.21
6 | 0.794 | 0.00767 | -0.019 | 103.495
6.5 | 0.846 | 0.00798 | -0.02 | 106.042
7 | 0.896 | 0.00793 | -0.021 | 113.052
7.5 | 0.943 | 0.00882 | -0.021 | 106.911
8 | 0.986 | 0.00924 | -0.022 | 106.713
8.5 | 1.025 | 0.00968 | -0.023 | 105.839
9 | 1.06 | 0.01011 | -0.024 | 104.829
9.5 | 1.089 | 0.0107 | -0.025 | 101.772
10 | 1.113 | 0.01128 | -0.025 | 98.731
10.5 | 1.126 | 0.01196 | -0.026 | 94.105
11 | 1.13 | 0.01274 | -0.027 | 88.698
11.5 | 1.125 | 0.01362 | -0.028 | 82.641
12 | 1.113 | 0.01443 | -0.028 | 77.123
12.5 | 1.09 | 0.01561 | -0.029 | 69.844
13 | 1.058 | 0.01733 | -0.03 | 61.016
13.5 | 1.017 | 0.01924 | -0.03 | 52.83
14 | 0.948 | 0.02713 | -0.03 | 34.953
14.5 | 0.883 | 0.03467 | -0.03 | 25.467
15 | 0.735 | 0.09889 | -0.02 | 7.436
15.5 | 0.681 | 0.10469 | -0.021 | 6.507
16 | 0.62 | 0.11562 | -0.019 | 5.361

## 150. Re 20M Mach 0.25 (2)
BIGFOIL.COM POLAR EXPORT
NACA65-115 a=0.0
NACA65-115 a=0.0 |  |  |  | Cl Max: | 1.7015 | at alpha= | 19.5 | deg
XFOIL ncrit=9 |  |  |  | L/D Max: | 126.017 | at alpha= | 9.5 | deg
Re: | 20000000 |  |  | Cd Min: | 0.05596 | at alpha= | 20 | deg
Mach: | 0.25 |  |  | Cl=0 at alpha= | -0.55051 | deg
|  |  |  | @ Cl=0.1, Cd= | 0.0034577
|  |  |  | @ Cl=0.4, Cd= | 0.0052722
|  |  |  | @ Cl=0.6, Cd= | 0.0062855
alpha (deg) | Cl | Cd | Cm | Cl/Cd
-20 | -1.6695 | 0.04984 | -0.0626 | -33.4972
-19.5 | -1.673 | 0.04368 | -0.063 | -38.3013
-19 | -1.6674 | 0.03874 | -0.0624 | -43.0408
-18.5 | -1.6629 | 0.03404 | -0.0611 | -48.8514
-18 | -1.6574 | 0.02983 | -0.059 | -55.5615
-17.5 | -1.643 | 0.02655 | -0.0564 | -61.8832
-17 | -1.6219 | 0.02389 | -0.0538 | -67.8903
-16.5 | -1.6005 | 0.02168 | -0.0503 | -73.8238
-16 | -1.5753 | 0.01973 | -0.0467 | -79.8429
-15.5 | -1.5466 | 0.01807 | -0.0431 | -85.5894
-15 | -1.5152 | 0.01666 | -0.0394 | -90.9484
-14.5 | -1.4838 | 0.01535 | -0.0355 | -96.6645
-14 | -1.4506 | 0.01424 | -0.0315 | -101.868
-13.5 | -1.4173 | 0.01326 | -0.0272 | -106.8854
-13 | -1.383 | 0.01246 | -0.0228 | -110.9952
-12.5 | -1.3517 | 0.01178 | -0.0175 | -114.7453
-12 | -1.3138 | 0.0112 | -0.0131 | -117.3036
-11.5 | -1.2665 | 0.01059 | -0.0105 | -119.594
-11 | -1.2172 | 0.01001 | -0.0082 | -121.5984
-10.5 | -1.1649 | 0.00951 | -0.0066 | -122.4921
-10 | -1.111 | 0.00907 | -0.0053 | -122.4917
-9.5 | -1.0555 | 0.00868 | -0.0043 | -121.6014
-9 | -0.999 | 0.00834 | -0.0036 | -119.7842
-8.5 | -0.9419 | 0.00801 | -0.0031 | -117.5905
-8 | -0.8849 | 0.00767 | -0.0026 | -115.3716
-7.5 | -0.8273 | 0.00734 | -0.0023 | -112.7112
-7 | -0.7688 | 0.00708 | -0.0023 | -108.5876
-6.5 | -0.7097 | 0.00683 | -0.0023 | -103.9092
-6 | -0.6507 | 0.0066 | -0.0025 | -98.5909
-5.5 | -0.5914 | 0.00636 | -0.0028 | -92.9874
-5 | -0.5316 | 0.00617 | -0.0032 | -86.1588
-4.5 | -0.4717 | 0.00599 | -0.0036 | -78.7479
-4 | -0.4116 | 0.0058 | -0.0042 | -70.9655
-3.5 | -0.3514 | 0.00564 | -0.0048 | -62.305
-3 | -0.2911 | 0.00548 | -0.0054 | -53.1204
-2.5 | -0.2311 | 0.00531 | -0.0061 | -43.5217
-2 | -0.1714 | 0.00507 | -0.0067 | -33.8067
-1.5 | -0.1122 | 0.0048 | -0.0073 | -23.375
-1 | -0.0525 | 0.00457 | -0.008 | -11.488
-0.5 | 0.0059 | 0.00414 | -0.0087 | 1.4251
0 | 0.0625 | 0.00347 | -0.0091 | 18.0115
0.5 | 0.1234 | 0.00345 | -0.01 | 35.7681
1 | 0.1833 | 0.00365 | -0.0109 | 50.2192
1.5 | 0.2408 | 0.00415 | -0.0114 | 58.0241
2 | 0.2975 | 0.00473 | -0.0117 | 62.8964
2.5 | 0.3564 | 0.00503 | -0.0123 | 70.8549
3.5 | 0.4734 | 0.00568 | -0.0131 | 83.3451
4 | 0.5316 | 0.00601 | -0.0135 | 88.4526
4.5 | 0.5905 | 0.00625 | -0.0139 | 94.48
5 | 0.6494 | 0.00647 | -0.0142 | 100.3709
5.5 | 0.7083 | 0.00669 | -0.0145 | 105.8744
6 | 0.7666 | 0.00694 | -0.0147 | 110.4611
6.5 | 0.8248 | 0.00718 | -0.0148 | 114.8747
7 | 0.882 | 0.00747 | -0.0147 | 118.0723
7.5 | 0.9391 | 0.00776 | -0.0145 | 121.018
8 | 0.9955 | 0.00806 | -0.0141 | 123.5112
8.5 | 1.0503 | 0.00844 | -0.0134 | 124.4431
9 | 1.1046 | 0.00882 | -0.0125 | 125.2381
9.5 | 1.1581 | 0.00919 | -0.0115 | 126.0174
10 | 1.2096 | 0.00963 | -0.01 | 125.6075
10.5 | 1.2578 | 0.01014 | -0.008 | 124.0434
11 | 1.3024 | 0.01069 | -0.0052 | 121.8335
12 | 1.3649 | 0.01189 | 0.0049 | 114.7939
12.5 | 1.3987 | 0.01271 | 0.0089 | 110.0472
13 | 1.4317 | 0.01368 | 0.0128 | 104.6564
13.5 | 1.4604 | 0.01493 | 0.0169 | 97.8165
14 | 1.4901 | 0.01627 | 0.0207 | 91.5857
14.5 | 1.5208 | 0.01766 | 0.024 | 86.1155
15 | 1.5487 | 0.01925 | 0.0275 | 80.4519
15.5 | 1.5795 | 0.02099 | 0.03 | 75.2501
16 | 1.6059 | 0.02311 | 0.0327 | 69.4894
16.5 | 1.624 | 0.02589 | 0.0356 | 62.7269
17 | 1.6462 | 0.02859 | 0.0379 | 57.5796
17.5 | 1.6608 | 0.03206 | 0.04 | 51.8029
18 | 1.6764 | 0.03562 | 0.0418 | 47.0634
18.5 | 1.6886 | 0.0397 | 0.0432 | 42.534
19 | 1.6962 | 0.04434 | 0.0441 | 38.2544
19.5 | 1.7015 | 0.04952 | 0.0444 | 34.3599
20 | 1.6967 | 0.05596 | 0.0439 | 30.3199

## 151. Re 20M Mach 0.50 (1)
BIGFOIL.COM POLAR EXPORT
NACA65-115 a=0.0
NACA65-115 a=0.0 |  |  |  | Cl Max: | 1.128 | at alpha= | 20 | deg
JavaFoil+Calcfoil stall+Eppler ext transition |  |  |  | L/D Max: | 97.482 | at alpha= | 4.5 | deg
Re: | 20000000 |  |  | Cd Min: | 0.00523 | at alpha= | 0.5 | deg
Mach: | 0.5 |  |  | Cl=0 at alpha= | -0.5 | deg
|  |  |  | @ Cl=0.1, Cd= | 0.00531
|  |  |  | @ Cl=0.4, Cd= | 0.0060788
|  |  |  | @ Cl=0.6, Cd= | 0.0072441
alpha (deg) | Cl | Cd | Cm | Cl/Cd
-20 | -1.08 | 0.18048 | 0.017 | -5.984
-19.5 | -1.051 | 0.17705 | 0.016 | -5.938
-19 | -1.024 | 0.1699 | 0.015 | -6.025
-18.5 | -0.996 | 0.16726 | 0.015 | -5.952
-18 | -0.969 | 0.15456 | 0.014 | -6.272
-17.5 | -0.943 | 0.14544 | 0.014 | -6.485
-17 | -0.914 | 0.14057 | 0.013 | -6.502
-16.5 | -0.886 | 0.13684 | 0.012 | -6.476
-16 | -0.859 | 0.12782 | 0.012 | -6.72
-15.5 | -0.833 | 0.12213 | 0.012 | -6.819
-15 | -0.807 | 0.10637 | 0.011 | -7.587
-14.5 | -0.779 | 0.10161 | 0.011 | -7.662
-14 | -0.762 | 0.08489 | 0.011 | -8.972
-13.5 | -0.81 | 0.03629 | 0.015 | -22.333
-13 | -0.697 | 0.08557 | 0.009 | -8.146
-12.5 | -0.683 | 0.06988 | 0.01 | -9.77
-12 | -0.756 | 0.0192 | 0.013 | -39.36
-11.5 | -0.732 | 0.01624 | 0.013 | -45.085
-11 | -0.703 | 0.01481 | 0.012 | -47.457
-10.5 | -0.555 | 0.07052 | 0.006 | -7.873
-10 | -0.532 | 0.06099 | 0.006 | -8.715
-9.5 | -0.602 | 0.01412 | 0.009 | -42.627
-9 | -0.576 | 0.01205 | 0.008 | -47.779
-8.5 | -0.544 | 0.01119 | 0.007 | -48.633
-8 | -0.418 | 0.0505 | 0.003 | -8.273
-7.5 | -0.764 | 0.01028 | 0.006 | -74.346
-7 | -0.781 | 0.00934 | 0.005 | -83.632
-6.5 | -0.76 | 0.00881 | 0.004 | -86.25
-6 | -0.722 | 0.0086 | 0.003 | -83.992
-5.5 | -0.67 | 0.00818 | 0.002 | -81.9
-5 | -0.611 | 0.00779 | 0.001 | -78.356
-4.5 | -0.548 | 0.00747 | 0 | -73.358
-4 | -0.483 | 0.0072 | -0.001 | -67.11
-3.5 | -0.416 | 0.00693 | -0.002 | -60.095
-3 | -0.349 | 0.00671 | -0.003 | -51.966
-2.5 | -0.28 | 0.00656 | -0.004 | -42.64
-2 | -0.21 | 0.00584 | -0.005 | -36.049
-1.5 | -0.141 | 0.00555 | -0.006 | -25.332
-1 | -0.071 | 0.0054 | -0.007 | -13.094
-0.5 | 0 | 0.00537 | -0.008 | -0.08
0 | 0.07 | 0.00537 | -0.009 | 13.009
0.5 | 0.14 | 0.00523 | -0.01 | 26.826
1 | 0.211 | 0.00543 | -0.011 | 38.808
1.5 | 0.281 | 0.00562 | -0.012 | 49.947
2 | 0.351 | 0.00588 | -0.013 | 59.686
2.5 | 0.42 | 0.00616 | -0.014 | 68.089
3 | 0.489 | 0.00651 | -0.015 | 75.068
3.5 | 0.557 | 0.00742 | -0.016 | 75.053
4 | 0.623 | 0.00715 | -0.017 | 87.065
4.5 | 0.687 | 0.00705 | -0.018 | 97.482
5 | 0.749 | 0.00826 | -0.019 | 90.724
5.5 | 0.807 | 0.00862 | -0.02 | 93.56
6 | 0.859 | 0.00908 | -0.021 | 94.534
6.5 | 0.903 | 0.00957 | -0.022 | 94.333
7 | 0.935 | 0.01026 | -0.023 | 91.078
7.5 | 0.946 | 0.0111 | -0.024 | 85.161
8 | 0.913 | 0.01196 | -0.025 | 76.313
8.5 | 0.605 | 0.01307 | -0.025 | 46.315
9 | 0.527 | 0.05769 | -0.014 | 9.129
9.5 | 0.669 | 0.01416 | -0.027 | 47.267
10 | 0.699 | 0.01568 | -0.028 | 44.58
10.5 | 0.727 | 0.01761 | -0.029 | 41.298
11 | 0.639 | 0.0708 | -0.017 | 9.028
11.5 | 0.792 | 0.01795 | -0.031 | 44.149
12 | 0.82 | 0.02022 | -0.031 | 40.551
12.5 | 0.843 | 0.02385 | -0.032 | 35.345
13 | 0.762 | 0.0785 | -0.023 | 9.703
13.5 | 0.886 | 0.03223 | -0.032 | 27.503
14 | 0.825 | 0.08029 | -0.026 | 10.276
14.5 | 0.835 | 0.09941 | -0.023 | 8.398
15 | 0.858 | 0.11372 | -0.022 | 7.543
15.5 | 0.882 | 0.12784 | -0.022 | 6.9
16 | 0.91 | 0.13403 | -0.023 | 6.787
16.5 | 0.937 | 0.13947 | -0.024 | 6.717
17 | 0.966 | 0.14145 | -0.025 | 6.833
17.5 | 0.99 | 0.15873 | -0.025 | 6.238
18 | 1.018 | 0.16659 | -0.026 | 6.114
18.5 | 1.046 | 0.17115 | -0.027 | 6.112
19 | 1.075 | 0.17326 | -0.028 | 6.204
19.5 | 1.102 | 0.1791 | -0.029 | 6.155
20 | 1.128 | 0.20085 | -0.029 | 5.614

## 152. Re 20M Mach 0.50 (2)
BIGFOIL.COM POLAR EXPORT
NACA65-115 a=0.0
NACA65-115 a=0.0 |  |  |  | Cl Max: | 1.165 | at alpha= | 9.5 | deg
XFOIL ncrit=9 |  |  |  | L/D Max: | 115.923 | at alpha= | 7 | deg
Re: | 20000000 |  |  | Cd Min: | 0.1092 | at alpha= | 14.5 | deg
Mach: | 0.5 |  |  | Cl=0 at alpha= | -0.55685 | deg
|  |  |  | @ Cl=0.1, Cd= | 0.0033722
|  |  |  | @ Cl=0.4, Cd= | 0.0051941
|  |  |  | @ Cl=0.6, Cd= | 0.0064776
alpha (deg) | Cl | Cd | Cm | Cl/Cd
-13.5 | -0.7451 | 0.10042 | -0.0349 | -7.4198
-13 | -0.7559 | 0.08706 | -0.0435 | -8.6825
-12.5 | -0.7714 | 0.07338 | -0.0536 | -10.5124
-12 | -0.7954 | 0.06117 | -0.0621 | -13.0031
-11.5 | -0.8256 | 0.05063 | -0.0676 | -16.3065
-11 | -0.8596 | 0.04153 | -0.0699 | -20.6983
-10.5 | -0.8924 | 0.03393 | -0.0689 | -26.3012
-10 | -0.9277 | 0.02707 | -0.0648 | -34.2704
-9.5 | -0.9579 | 0.02113 | -0.0577 | -45.3336
-9 | -0.9803 | 0.01561 | -0.0485 | -62.7995
-8.5 | -0.9908 | 0.01174 | -0.0374 | -84.3952
-8 | -0.9872 | 0.00987 | -0.0251 | -100.0203
-7.5 | -0.9403 | 0.00874 | -0.0187 | -107.5858
-7 | -0.8781 | 0.00809 | -0.0148 | -108.5414
-6.5 | -0.8111 | 0.00764 | -0.0122 | -106.1649
-6 | -0.7426 | 0.00726 | -0.0104 | -102.2865
-5.5 | -0.6735 | 0.00696 | -0.0091 | -96.7672
-5 | -0.6046 | 0.00664 | -0.0082 | -91.0542
-4.5 | -0.5353 | 0.00638 | -0.0077 | -83.9028
-4 | -0.466 | 0.00616 | -0.0075 | -75.6494
-3.5 | -0.3967 | 0.00593 | -0.0076 | -66.8971
-3 | -0.3274 | 0.00573 | -0.0078 | -57.1379
-2.5 | -0.2584 | 0.00555 | -0.0083 | -46.5586
-2 | -0.1905 | 0.00527 | -0.0087 | -36.148
-1.5 | -0.1241 | 0.00492 | -0.009 | -25.2236
-1 | -0.0569 | 0.00459 | -0.0096 | -12.3965
-0.5 | 0.0073 | 0.00393 | -0.0099 | 1.8575
0 | 0.0726 | 0.00338 | -0.0105 | 21.4793
0.5 | 0.1428 | 0.00336 | -0.0116 | 42.5
1 | 0.2127 | 0.00345 | -0.0126 | 61.6522
1.5 | 0.2774 | 0.00404 | -0.0129 | 68.6634
2 | 0.34 | 0.00478 | -0.0129 | 71.1297
2.5 | 0.4052 | 0.00523 | -0.013 | 77.4761
3.5 | 0.5343 | 0.00616 | -0.0124 | 86.737
4 | 0.6005 | 0.00648 | -0.0121 | 92.6698
4.5 | 0.6677 | 0.00676 | -0.0117 | 98.7722
5 | 0.7347 | 0.00706 | -0.011 | 104.0652
5.5 | 0.8011 | 0.00736 | -0.0099 | 108.8451
6 | 0.8665 | 0.00773 | -0.0084 | 112.0957
6.5 | 0.9301 | 0.00812 | -0.0062 | 114.5443
7 | 0.9923 | 0.00856 | -0.0034 | 115.9229
7.5 | 1.0499 | 0.00906 | 0.0006 | 115.883
8 | 1.0852 | 0.00969 | 0.0084 | 111.9917
8.5 | 1.1225 | 0.01069 | 0.0155 | 105.0047
9 | 1.1549 | 0.01214 | 0.0228 | 95.1318
9.5 | 1.165 | 0.01476 | 0.0316 | 78.9295
10 | 1.1496 | 0.01891 | 0.0408 | 60.7932
10.5 | 1.1288 | 0.02404 | 0.0485 | 46.9551
11 | 1.1057 | 0.03008 | 0.0538 | 36.7586
11.5 | 1.0691 | 0.03796 | 0.0566 | 28.1639
12 | 1.03 | 0.04724 | 0.0562 | 21.8036
12.5 | 0.995 | 0.05762 | 0.053 | 17.2683
13 | 0.9643 | 0.06913 | 0.0472 | 13.9491
13.5 | 0.9371 | 0.08197 | 0.0389 | 11.4322
14 | 0.9153 | 0.09564 | 0.0294 | 9.5703
14.5 | 0.8998 | 0.1092 | 0.0202 | 8.2399