## index
index | Re | Mach | Datasource
1 | 50000 | 0 | JavaFoil+Calcfoil stall+Eppler ext transition
2 | 50000 | 0 | XFOIL ncrit=9
3 | 50000 | 0.1 | JavaFoil+Calcfoil stall+Eppler ext transition
4 | 50000 | 0.1 | XFOIL ncrit=9
5 | 50000 | 0.25 | JavaFoil+Calcfoil stall+Eppler ext transition
6 | 50000 | 0.25 | XFOIL ncrit=9
7 | 50000 | 0.5 | JavaFoil+Calcfoil stall+Eppler ext transition
8 | 50000 | 0.5 | XFOIL ncrit=9
9 | 100000 | 0 | JavaFoil+Calcfoil stall+Eppler ext transition
10 | 100000 | 0 | XFOIL ncrit=9
11 | 100000 | 0.1 | JavaFoil+Calcfoil stall+Eppler ext transition
12 | 100000 | 0.1 | XFOIL ncrit=9
13 | 100000 | 0.25 | JavaFoil+Calcfoil stall+Eppler ext transition
14 | 100000 | 0.25 | XFOIL ncrit=9
15 | 100000 | 0.5 | JavaFoil+Calcfoil stall+Eppler ext transition
16 | 100000 | 0.5 | XFOIL ncrit=9
17 | 250000 | 0 | JavaFoil+Calcfoil stall+Eppler ext transition
18 | 250000 | 0 | XFOIL ncrit=9
19 | 250000 | 0.1 | JavaFoil+Calcfoil stall+Eppler ext transition
20 | 250000 | 0.1 | XFOIL ncrit=9
21 | 250000 | 0.25 | JavaFoil+Calcfoil stall+Eppler ext transition
22 | 250000 | 0.25 | XFOIL ncrit=9
23 | 250000 | 0.5 | JavaFoil+Calcfoil stall+Eppler ext transition
24 | 250000 | 0.5 | XFOIL ncrit=9
25 | 500000 | 0 | JavaFoil+Calcfoil stall+Eppler ext transition
26 | 500000 | 0 | XFOIL ncrit=9
27 | 500000 | 0.1 | JavaFoil+Calcfoil stall+Eppler ext transition
28 | 500000 | 0.1 | XFOIL ncrit=9
29 | 500000 | 0.25 | JavaFoil+Calcfoil stall+Eppler ext transition
30 | 500000 | 0.25 | XFOIL ncrit=9
31 | 500000 | 0.5 | JavaFoil+Calcfoil stall+Eppler ext transition
32 | 500000 | 0.5 | XFOIL ncrit=9
33 | 750000 | 0 | JavaFoil+Calcfoil stall+Eppler ext transition
34 | 750000 | 0 | XFOIL ncrit=9
35 | 750000 | 0.1 | JavaFoil+Calcfoil stall+Eppler ext transition
36 | 750000 | 0.1 | XFOIL ncrit=9
37 | 750000 | 0.25 | JavaFoil+Calcfoil stall+Eppler ext transition
38 | 750000 | 0.25 | XFOIL ncrit=9
39 | 750000 | 0.5 | JavaFoil+Calcfoil stall+Eppler ext transition
40 | 750000 | 0.5 | XFOIL ncrit=9
41 | 1000000 | 0 | JavaFoil+Calcfoil stall+Eppler ext transition
42 | 1000000 | 0 | XFOIL ncrit=9
43 | 1000000 | 0.1 | JavaFoil+Calcfoil stall+Eppler ext transition
44 | 1000000 | 0.1 | XFOIL ncrit=9
45 | 1000000 | 0.25 | JavaFoil+Calcfoil stall+Eppler ext transition
46 | 1000000 | 0.25 | XFOIL ncrit=9
47 | 1000000 | 0.5 | JavaFoil+Calcfoil stall+Eppler ext transition
48 | 1000000 | 0.5 | XFOIL ncrit=9
49 | 2000000 | 0 | JavaFoil+Calcfoil stall+Eppler ext transition
50 | 2000000 | 0 | XFOIL ncrit=9
51 | 2000000 | 0.1 | JavaFoil+Calcfoil stall+Eppler ext transition
52 | 2000000 | 0.1 | XFOIL ncrit=9
53 | 2000000 | 0.25 | JavaFoil+Calcfoil stall+Eppler ext transition
54 | 2000000 | 0.25 | XFOIL ncrit=9
55 | 2000000 | 0.5 | JavaFoil+Calcfoil stall+Eppler ext transition
56 | 2000000 | 0.5 | XFOIL ncrit=9
57 | 3000000 | 0 | JavaFoil+Calcfoil stall+Eppler ext transition
58 | 3000000 | 0 | XFOIL ncrit=9
59 | 3000000 | 0.1 | JavaFoil+Calcfoil stall+Eppler ext transition
60 | 3000000 | 0.1 | XFOIL ncrit=9
61 | 3000000 | 0.25 | JavaFoil+Calcfoil stall+Eppler ext transition
62 | 3000000 | 0.25 | XFOIL ncrit=9
63 | 3000000 | 0.5 | JavaFoil+Calcfoil stall+Eppler ext transition
64 | 3000000 | 0.5 | XFOIL ncrit=9
65 | 4000000 | 0 | JavaFoil+Calcfoil stall+Eppler ext transition
66 | 4000000 | 0 | XFOIL ncrit=9
67 | 4000000 | 0.1 | JavaFoil+Calcfoil stall+Eppler ext transition
68 | 4000000 | 0.1 | XFOIL ncrit=9
69 | 4000000 | 0.25 | JavaFoil+Calcfoil stall+Eppler ext transition
70 | 4000000 | 0.25 | XFOIL ncrit=9
71 | 4000000 | 0.5 | JavaFoil+Calcfoil stall+Eppler ext transition
72 | 4000000 | 0.5 | XFOIL ncrit=9
73 | 5000000 | 0 | JavaFoil+Calcfoil stall+Eppler ext transition
74 | 5000000 | 0 | XFOIL ncrit=9
75 | 5000000 | 0.1 | JavaFoil+Calcfoil stall+Eppler ext transition
76 | 5000000 | 0.1 | XFOIL ncrit=9
77 | 5000000 | 0.25 | JavaFoil+Calcfoil stall+Eppler ext transition
78 | 5000000 | 0.25 | XFOIL ncrit=9
79 | 5000000 | 0.5 | JavaFoil+Calcfoil stall+Eppler ext transition
80 | 5000000 | 0.5 | XFOIL ncrit=9
81 | 6000000 | 0 | JavaFoil+Calcfoil stall+Eppler ext transition
82 | 6000000 | 0 | XFOIL ncrit=9
83 | 6000000 | 0.1 | JavaFoil+Calcfoil stall+Eppler ext transition
84 | 6000000 | 0.1 | XFOIL ncrit=9
85 | 6000000 | 0.25 | JavaFoil+Calcfoil stall+Eppler ext transition
86 | 6000000 | 0.25 | XFOIL ncrit=9
87 | 6000000 | 0.5 | JavaFoil+Calcfoil stall+Eppler ext transition
88 | 6000000 | 0.5 | XFOIL ncrit=9
89 | 7000000 | 0 | JavaFoil+Calcfoil stall+Eppler ext transition
90 | 7000000 | 0 | XFOIL ncrit=9
91 | 7000000 | 0.1 | JavaFoil+Calcfoil stall+Eppler ext transition
92 | 7000000 | 0.1 | XFOIL ncrit=9
93 | 7000000 | 0.25 | JavaFoil+Calcfoil stall+Eppler ext transition
94 | 7000000 | 0.25 | XFOIL ncrit=9
95 | 7000000 | 0.5 | JavaFoil+Calcfoil stall+Eppler ext transition
96 | 7000000 | 0.5 | XFOIL ncrit=9
97 | 8000000 | 0 | JavaFoil+Calcfoil stall+Eppler ext transition
98 | 8000000 | 0 | XFOIL ncrit=9
99 | 8000000 | 0.1 | JavaFoil+Calcfoil stall+Eppler ext transition
100 | 8000000 | 0.1 | XFOIL ncrit=9
101 | 8000000 | 0.25 | JavaFoil+Calcfoil stall+Eppler ext transition
102 | 8000000 | 0.25 | XFOIL ncrit=9
103 | 8000000 | 0.5 | JavaFoil+Calcfoil stall+Eppler ext transition
104 | 8000000 | 0.5 | XFOIL ncrit=9
105 | 10000000 | 0 | JavaFoil+Calcfoil stall+Eppler ext transition
106 | 10000000 | 0 | XFOIL ncrit=9
107 | 10000000 | 0.1 | JavaFoil+Calcfoil stall+Eppler ext transition
108 | 10000000 | 0.1 | XFOIL ncrit=9
109 | 10000000 | 0.25 | JavaFoil+Calcfoil stall+Eppler ext transition
110 | 10000000 | 0.25 | XFOIL ncrit=9
111 | 10000000 | 0.5 | JavaFoil+Calcfoil stall+Eppler ext transition
112 | 10000000 | 0.5 | XFOIL ncrit=9
113 | 12000000 | 0 | JavaFoil+Calcfoil stall+Eppler ext transition
114 | 12000000 | 0 | XFOIL ncrit=9
115 | 12000000 | 0.1 | JavaFoil+Calcfoil stall+Eppler ext transition
116 | 12000000 | 0.1 | XFOIL ncrit=9
117 | 12000000 | 0.25 | JavaFoil+Calcfoil stall+Eppler ext transition
118 | 12000000 | 0.25 | XFOIL ncrit=9
119 | 12000000 | 0.5 | JavaFoil+Calcfoil stall+Eppler ext transition
120 | 12000000 | 0.5 | XFOIL ncrit=9
121 | 14000000 | 0 | JavaFoil+Calcfoil stall+Eppler ext transition
122 | 14000000 | 0 | XFOIL ncrit=9
123 | 14000000 | 0.1 | JavaFoil+Calcfoil stall+Eppler ext transition
124 | 14000000 | 0.1 | XFOIL ncrit=9
125 | 14000000 | 0.25 | JavaFoil+Calcfoil stall+Eppler ext transition
126 | 14000000 | 0.25 | XFOIL ncrit=9
127 | 14000000 | 0.5 | JavaFoil+Calcfoil stall+Eppler ext transition
128 | 14000000 | 0.5 | XFOIL ncrit=9
129 | 16000000 | 0 | JavaFoil+Calcfoil stall+Eppler ext transition
130 | 16000000 | 0 | XFOIL ncrit=9
131 | 16000000 | 0.1 | JavaFoil+Calcfoil stall+Eppler ext transition
132 | 16000000 | 0.1 | XFOIL ncrit=9
133 | 16000000 | 0.25 | JavaFoil+Calcfoil stall+Eppler ext transition
134 | 16000000 | 0.25 | XFOIL ncrit=9
135 | 16000000 | 0.5 | JavaFoil+Calcfoil stall+Eppler ext transition
136 | 16000000 | 0.5 | XFOIL ncrit=9
137 | 18000000 | 0 | JavaFoil+Calcfoil stall+Eppler ext transition
138 | 18000000 | 0 | XFOIL ncrit=9
139 | 18000000 | 0.1 | JavaFoil+Calcfoil stall+Eppler ext transition
140 | 18000000 | 0.1 | XFOIL ncrit=9
141 | 18000000 | 0.25 | JavaFoil+Calcfoil stall+Eppler ext transition
142 | 18000000 | 0.25 | XFOIL ncrit=9
143 | 18000000 | 0.5 | JavaFoil+Calcfoil stall+Eppler ext transition
144 | 18000000 | 0.5 | XFOIL ncrit=9
145 | 20000000 | 0 | JavaFoil+Calcfoil stall+Eppler ext transition
146 | 20000000 | 0 | XFOIL ncrit=9
147 | 20000000 | 0.1 | JavaFoil+Calcfoil stall+Eppler ext transition
148 | 20000000 | 0.1 | XFOIL ncrit=9
149 | 20000000 | 0.25 | JavaFoil+Calcfoil stall+Eppler ext transition
150 | 20000000 | 0.25 | XFOIL ncrit=9
151 | 20000000 | 0.5 | JavaFoil+Calcfoil stall+Eppler ext transition
152 | 20000000 | 0.5 | XFOIL ncrit=9

## 1. Re 50k Mach 0.00 (1)
BIGFOIL.COM POLAR EXPORT
Joukowsky 12.00% thick 10.00% camber
Joukowsky 12.00% thick 10.00% camber |  |  |  | Cl Max: | 2.292 | at alpha= | 11.5 | deg
JavaFoil+Calcfoil stall+Eppler ext transition |  |  |  | L/D Max: | 54.745 | at alpha= | 3 | deg
Re: | 50000 |  |  | Cd Min: | 0.02523 | at alpha= | 0 | deg
Mach: | 0 |  |  | Cl=0 at alpha= | -11.5119 | deg
|  |  |  | @ Cl=0.1, Cd= | 0.092913
|  |  |  | @ Cl=0.4, Cd= | 0.065062
|  |  |  | @ Cl=0.6, Cd= | 0.054187
alpha (deg) | Cl | Cd | Cm | Cl/Cd
-20 | -0.396 | 0.30189 | -0.106 | -1.313
-19.5 | -0.391 | 0.29222 | -0.107 | -1.338
-19 | -0.384 | 0.27453 | -0.108 | -1.399
-18.5 | -0.375 | 0.25354 | -0.107 | -1.479
-18 | -0.364 | 0.23759 | -0.108 | -1.532
-17.5 | -0.351 | 0.22022 | -0.108 | -1.593
-17 | -0.335 | 0.22057 | -0.109 | -1.52
-16.5 | -0.317 | 0.20562 | -0.11 | -1.542
-16 | -0.297 | 0.18952 | -0.11 | -1.565
-15.5 | -0.273 | 0.17843 | -0.111 | -1.532
-15 | -0.248 | 0.1669 | -0.111 | -1.484
-14.5 | -0.219 | 0.1596 | -0.111 | -1.374
-14 | -0.188 | 0.1468 | -0.112 | -1.283
-13.5 | -0.155 | 0.13739 | -0.113 | -1.127
-13 | -0.119 | 0.12866 | -0.114 | -0.924
-12.5 | -0.081 | 0.12151 | -0.115 | -0.665
-12 | -0.041 | 0.11334 | -0.116 | -0.359
-11.5 | 0.001 | 0.10706 | -0.117 | 0.01
-11 | 0.045 | 0.10054 | -0.117 | 0.444
-10.5 | 0.09 | 0.09412 | -0.119 | 0.952
-10 | 0.136 | 0.08857 | -0.12 | 1.534
-9.5 | 0.183 | 0.0831 | -0.121 | 2.205
-9 | 0.232 | 0.07867 | -0.122 | 2.943
-8.5 | 0.281 | 0.0741 | -0.124 | 3.787
-8 | 0.33 | 0.07004 | -0.126 | 4.716
-7.5 | 0.38 | 0.06636 | -0.127 | 5.732
-7 | 0.431 | 0.06305 | -0.13 | 6.83
-6.5 | 0.481 | 0.05998 | -0.133 | 8.021
-6 | 0.532 | 0.05738 | -0.135 | 9.266
-5.5 | 0.583 | 0.05492 | -0.138 | 10.607
-5 | 0.634 | 0.05272 | -0.142 | 12.018
-4.5 | 0.685 | 0.05086 | -0.146 | 13.459
-4 | 0.736 | 0.04913 | -0.151 | 14.977
-3.5 | 0.788 | 0.0475 | -0.157 | 16.589
-3 | 0.843 | 0.04599 | -0.164 | 18.34
-2.5 | 0.897 | 0.04461 | -0.172 | 20.101
-2 | 0.952 | 0.04305 | -0.181 | 22.122
-1.5 | 1.01 | 0.04143 | -0.19 | 24.389
-1 | 1.071 | 0.03976 | -0.2 | 26.952
-0.5 | 1.138 | 0.03776 | -0.211 | 30.139
0 | 1.349 | 0.02523 | -0.223 | 53.47
0.5 | 1.406 | 0.02641 | -0.276 | 53.228
1 | 1.462 | 0.02719 | -0.276 | 53.762
1.5 | 1.518 | 0.02776 | -0.276 | 54.69
2 | 1.557 | 0.02858 | -0.275 | 54.459
2.5 | 1.61 | 0.02943 | -0.275 | 54.715
3 | 1.663 | 0.03038 | -0.275 | 54.745
3.5 | 1.716 | 0.03137 | -0.274 | 54.691
4 | 1.768 | 0.0324 | -0.274 | 54.564
4.5 | 1.82 | 0.03351 | -0.274 | 54.294
5 | 1.87 | 0.03443 | -0.273 | 54.318
5.5 | 1.921 | 0.03571 | -0.273 | 53.794
6 | 1.971 | 0.03708 | -0.272 | 53.152
6.5 | 2.016 | 0.03858 | -0.272 | 52.244
7 | 2.058 | 0.04005 | -0.272 | 51.382
7.5 | 2.097 | 0.04172 | -0.271 | 50.271
8 | 2.134 | 0.04348 | -0.271 | 49.079
8.5 | 2.167 | 0.04542 | -0.27 | 47.712
9 | 2.197 | 0.04747 | -0.27 | 46.277
9.5 | 2.223 | 0.04974 | -0.27 | 44.685
10 | 2.245 | 0.05214 | -0.269 | 43.056
10.5 | 2.278 | 0.06182 | -0.271 | 36.858
11 | 2.287 | 0.06463 | -0.27 | 35.39
11.5 | 2.292 | 0.06773 | -0.27 | 33.836
12 | 2.291 | 0.07094 | -0.269 | 32.289
12.5 | 2.282 | 0.07425 | -0.267 | 30.731
13 | 1.938 | 0.11516 | -0.14 | 16.825
13.5 | 1.921 | 0.123 | -0.125 | 15.615
14 | 1.904 | 0.13136 | -0.117 | 14.493
14.5 | 1.884 | 0.13984 | -0.112 | 13.474
15 | 1.86 | 0.14978 | -0.108 | 12.416
15.5 | 1.831 | 0.1592 | -0.105 | 11.502
16 | 1.799 | 0.16917 | -0.102 | 10.637
16.5 | 1.765 | 0.18128 | -0.1 | 9.736

## 2. Re 50k Mach 0.00 (2)
BIGFOIL.COM POLAR EXPORT
Joukowsky 12.00% thick 10.00% camber
Joukowsky 12.00% thick 10.00% camber |  |  |  | Cl Max: | 1.5366 | at alpha= | 19 | deg
XFOIL ncrit=9 |  |  |  | L/D Max: | 6.8907 | at alpha= | 7 | deg
Re: | 50000 |  |  | Cd Min: | 0.27349 | at alpha= | 20 | deg
Mach: | 0 |  |  | Cl=0 at alpha= | 0.73821 | deg
|  |  |  | @ Cl=0.1, Cd= | 0.098095
|  |  |  | @ Cl=0.4, Cd= | 0.099239
|  |  |  | @ Cl=0.6, Cd= | 0.10384
alpha (deg) | Cl | Cd | Cm | Cl/Cd
-9 | -0.3257 | 0.16878 | -0.017 | -1.9297
-8.5 | -0.3275 | 0.16543 | -0.0153 | -1.9797
-8 | -0.3378 | 0.16397 | -0.0143 | -2.0601
-7.5 | -0.3657 | 0.16656 | -0.0135 | -2.1956
-7 | -0.3531 | 0.15773 | -0.0115 | -2.2386
-6.5 | -0.3512 | 0.15314 | -0.0092 | -2.2933
-6 | -0.3619 | 0.15093 | -0.0075 | -2.3978
-5.5 | -0.3967 | 0.15265 | -0.0049 | -2.5988
-5 | -0.3979 | 0.14667 | -0.0027 | -2.7129
-4.5 | -0.3952 | 0.14173 | 0 | -2.7884
-4 | -0.407 | 0.13977 | -0.0003 | -2.9119
-3.5 | -0.4043 | 0.13642 | -0.0058 | -2.9636
-3 | -0.3806 | 0.13032 | -0.0054 | -2.9205
-2.5 | -0.3475 | 0.12648 | -0.0172 | -2.7475
-2 | -0.2881 | 0.12341 | -0.0351 | -2.3345
-1.5 | -0.2807 | 0.11683 | -0.0284 | -2.4026
-1 | -0.2362 | 0.11235 | -0.0381 | -2.1024
-0.5 | -0.1787 | 0.10876 | -0.0488 | -1.6431
0 | -0.0968 | 0.10523 | -0.0668 | -0.91989
0.5 | -0.0293 | 0.10274 | -0.079 | -0.28519
1 | 0.0322 | 0.10044 | -0.0868 | 0.32059
1.5 | 0.0831 | 0.09803 | -0.0913 | 0.8477
2.5 | 0.4894 | 0.09958 | -0.1818 | 4.9146
3 | 0.5839 | 0.10295 | -0.1953 | 5.6717
3.5 | 0.6435 | 0.10626 | -0.2017 | 6.0559
4 | 0.6921 | 0.11008 | -0.2055 | 6.2872
4.5 | 0.7371 | 0.11429 | -0.2084 | 6.4494
5 | 0.7804 | 0.11878 | -0.2109 | 6.5701
5.5 | 0.823 | 0.12358 | -0.213 | 6.6597
6 | 0.8719 | 0.12886 | -0.2156 | 6.7663
6.5 | 0.9146 | 0.13309 | -0.2171 | 6.872
7 | 0.9543 | 0.13849 | -0.2204 | 6.8908
7.5 | 0.9848 | 0.14373 | -0.2214 | 6.8517
8 | 1.0122 | 0.14887 | -0.2219 | 6.7992
8.5 | 1.0382 | 0.15404 | -0.2224 | 6.7398
9 | 1.0648 | 0.15935 | -0.2231 | 6.6821
9.5 | 1.0907 | 0.16472 | -0.2238 | 6.6215
10.5 | 1.1429 | 0.1759 | -0.2256 | 6.4974
11 | 1.1705 | 0.18193 | -0.2267 | 6.4338
11.5 | 1.1864 | 0.18674 | -0.2276 | 6.3532
12 | 1.2004 | 0.1913 | -0.2287 | 6.275
12.5 | 1.2155 | 0.19581 | -0.23 | 6.2075
13 | 1.2367 | 0.201 | -0.2315 | 6.1527
14 | 1.3023 | 0.21482 | -0.2344 | 6.0623
14.5 | 1.3032 | 0.21833 | -0.2369 | 5.9689
15 | 1.3284 | 0.22355 | -0.2383 | 5.9423
15.5 | 1.348 | 0.22984 | -0.2404 | 5.8649
16 | 1.379 | 0.23547 | -0.2409 | 5.8564
16.5 | 1.4454 | 0.22251 | -0.2294 | 6.4959
17 | 1.4739 | 0.22455 | -0.2283 | 6.5638
17.5 | 1.5065 | 0.22477 | -0.226 | 6.7024
18.5 | 1.5056 | 0.24325 | -0.2369 | 6.1895
19 | 1.5366 | 0.24437 | -0.2349 | 6.288
19.5 | 1.524 | 0.26009 | -0.2456 | 5.8595
20 | 1.5259 | 0.27349 | -0.2537 | 5.5794

## 3. Re 50k Mach 0.10 (1)
BIGFOIL.COM POLAR EXPORT
Joukowsky 12.00% thick 10.00% camber
Joukowsky 12.00% thick 10.00% camber |  |  |  | Cl Max: | 2.291 | at alpha= | 11.5 | deg
JavaFoil+Calcfoil stall+Eppler ext transition |  |  |  | L/D Max: | 54.554 | at alpha= | 3 | deg
Re: | 50000 |  |  | Cd Min: | 0.0253 | at alpha= | 0 | deg
Mach: | 0.1 |  |  | Cl=0 at alpha= | -11.5119 | deg
|  |  |  | @ Cl=0.1, Cd= | 0.093555
|  |  |  | @ Cl=0.4, Cd= | 0.065618
|  |  |  | @ Cl=0.6, Cd= | 0.054483
alpha (deg) | Cl | Cd | Cm | Cl/Cd
-20 | -0.37 | 0.32986 | -0.106 | -1.123
-19.5 | -0.368 | 0.29695 | -0.106 | -1.239
-19 | -0.363 | 0.28175 | -0.107 | -1.29
-18.5 | -0.357 | 0.26903 | -0.108 | -1.327
-18 | -0.348 | 0.25166 | -0.108 | -1.384
-17.5 | -0.337 | 0.23155 | -0.109 | -1.457
-17 | -0.324 | 0.22264 | -0.108 | -1.454
-16.5 | -0.308 | 0.2074 | -0.11 | -1.484
-16 | -0.289 | 0.19657 | -0.11 | -1.47
-15.5 | -0.267 | 0.18443 | -0.11 | -1.45
-15 | -0.243 | 0.17256 | -0.112 | -1.409
-14.5 | -0.216 | 0.16269 | -0.112 | -1.328
-14 | -0.186 | 0.15012 | -0.112 | -1.24
-13.5 | -0.153 | 0.14219 | -0.114 | -1.079
-13 | -0.118 | 0.13066 | -0.114 | -0.903
-12.5 | -0.08 | 0.17144 | -0.118 | -0.469
-12 | -0.041 | 0.11656 | -0.116 | -0.348
-11.5 | 0.001 | 0.10807 | -0.117 | 0.01
-11 | 0.045 | 0.10145 | -0.118 | 0.439
-10.5 | 0.09 | 0.09474 | -0.119 | 0.946
-10 | 0.136 | 0.08929 | -0.12 | 1.523
-9.5 | 0.184 | 0.08368 | -0.122 | 2.194
-9 | 0.232 | 0.07909 | -0.123 | 2.935
-8.5 | 0.282 | 0.07484 | -0.125 | 3.762
-8 | 0.332 | 0.07066 | -0.126 | 4.692
-7.5 | 0.382 | 0.06686 | -0.128 | 5.712
-7 | 0.432 | 0.06341 | -0.131 | 6.82
-6.5 | 0.483 | 0.0602 | -0.133 | 8.026
-6 | 0.534 | 0.05759 | -0.135 | 9.274
-5.5 | 0.585 | 0.05512 | -0.138 | 10.618
-5 | 0.637 | 0.05291 | -0.142 | 12.031
-4.5 | 0.688 | 0.051 | -0.146 | 13.487
-4 | 0.739 | 0.04927 | -0.152 | 15.009
-3.5 | 0.792 | 0.04767 | -0.158 | 16.607
-3 | 0.848 | 0.04615 | -0.165 | 18.366
-2.5 | 0.901 | 0.04476 | -0.172 | 20.129
-2 | 0.957 | 0.04327 | -0.181 | 22.109
-1.5 | 1.015 | 0.04172 | -0.19 | 24.317
-1 | 1.076 | 0.04006 | -0.2 | 26.86
-0.5 | 1.142 | 0.03816 | -0.211 | 29.924
0 | 1.356 | 0.0253 | -0.223 | 53.586
0.5 | 1.412 | 0.02725 | -0.243 | 51.842
1 | 1.469 | 0.02737 | -0.277 | 53.672
1.5 | 1.525 | 0.02799 | -0.277 | 54.489
2 | 1.564 | 0.02879 | -0.277 | 54.311
2.5 | 1.617 | 0.0297 | -0.276 | 54.466
3 | 1.671 | 0.03062 | -0.276 | 54.554
3.5 | 1.724 | 0.03164 | -0.276 | 54.473
4 | 1.776 | 0.03268 | -0.275 | 54.329
4.5 | 1.828 | 0.03382 | -0.275 | 54.042
5 | 1.879 | 0.03477 | -0.274 | 54.027
5.5 | 1.929 | 0.03612 | -0.274 | 53.421
6 | 1.979 | 0.03749 | -0.274 | 52.791
6.5 | 2.024 | 0.03901 | -0.273 | 51.886
7 | 2.066 | 0.04051 | -0.273 | 51.011
7.5 | 2.105 | 0.04223 | -0.272 | 49.852
8 | 2.142 | 0.04407 | -0.272 | 48.595
8.5 | 2.174 | 0.04599 | -0.272 | 47.275
9 | 2.204 | 0.04816 | -0.271 | 45.758
9.5 | 2.228 | 0.05049 | -0.271 | 44.14
10 | 2.25 | 0.05302 | -0.27 | 42.43
10.5 | 2.267 | 0.06981 | -0.27 | 32.47
11 | 2.289 | 0.06581 | -0.272 | 34.778
11.5 | 2.291 | 0.06893 | -0.271 | 33.231
12 | 2.287 | 0.07222 | -0.27 | 31.669
12.5 | 2.275 | 0.07569 | -0.268 | 30.054
13 | 1.928 | 0.1166 | -0.135 | 16.54
13.5 | 1.91 | 0.12436 | -0.122 | 15.36
14 | 1.891 | 0.13274 | -0.115 | 14.243
14.5 | 1.867 | 0.14214 | -0.109 | 13.137
15 | 1.839 | 0.15198 | -0.106 | 12.099
15.5 | 1.806 | 0.16237 | -0.103 | 11.123
16 | 1.77 | 0.17324 | -0.101 | 10.216
16.5 | 1.73 | 0.18432 | -0.097 | 9.387

## 4. Re 50k Mach 0.10 (2)
BIGFOIL.COM POLAR EXPORT
Joukowsky 12.00% thick 10.00% camber
Joukowsky 12.00% thick 10.00% camber |  |  |  | Cl Max: | 1.5371 | at alpha= | 18.5 | deg
XFOIL ncrit=9 |  |  |  | L/D Max: | 6.8474 | at alpha= | 7 | deg
Re: | 50000 |  |  | Cd Min: | 0.27561 | at alpha= | 20 | deg
Mach: | 0.1 |  |  | Cl=0 at alpha= | 0.94527 | deg
|  |  |  | @ Cl=0.1, Cd= | 0.099479
|  |  |  | @ Cl=0.4, Cd= | 0.099333
|  |  |  | @ Cl=0.6, Cd= | 0.10446
alpha (deg) | Cl | Cd | Cm | Cl/Cd
-9 | -0.3248 | 0.1692 | -0.017 | -1.9196
-8.5 | -0.3271 | 0.16597 | -0.0154 | -1.9708
-8 | -0.3385 | 0.16481 | -0.0144 | -2.0539
-7.5 | -0.3674 | 0.16767 | -0.0136 | -2.1912
-7 | -0.3504 | 0.15782 | -0.0115 | -2.2203
-6.5 | -0.3501 | 0.1536 | -0.0093 | -2.2793
-6 | -0.3618 | 0.1516 | -0.0076 | -2.3865
-5.5 | -0.3983 | 0.15368 | -0.005 | -2.5917
-5 | -0.3902 | 0.14617 | -0.003 | -2.6695
-4.5 | -0.3934 | 0.14217 | -0.0002 | -2.7671
-4 | -0.4075 | 0.14068 | -0.0006 | -2.8966
-3.5 | -0.4039 | 0.13669 | -0.0049 | -2.9549
-3 | -0.3799 | 0.13089 | -0.0053 | -2.9024
-2.5 | -0.3489 | 0.12703 | -0.0165 | -2.7466
-2 | -0.291 | 0.12409 | -0.0344 | -2.3451
-1 | -0.2384 | 0.11296 | -0.0375 | -2.1105
-0.5 | -0.1838 | 0.10922 | -0.0478 | -1.6828
0 | -0.0977 | 0.10598 | -0.0667 | -0.92187
0.5 | -0.0602 | 0.10207 | -0.07 | -0.58979
1 | 0.0074 | 0.10016 | -0.0803 | 0.073882
1.5 | 0.0979 | 0.09948 | -0.0958 | 0.98412
2.5 | 0.4668 | 0.0993 | -0.1774 | 4.7009
3 | 0.5872 | 0.10377 | -0.1964 | 5.6587
3.5 | 0.6474 | 0.10701 | -0.2029 | 6.0499
4 | 0.6954 | 0.11075 | -0.2066 | 6.279
4.5 | 0.739 | 0.11486 | -0.2092 | 6.4339
5 | 0.7821 | 0.11935 | -0.2117 | 6.553
5.5 | 0.8216 | 0.12395 | -0.2134 | 6.6285
6 | 0.8626 | 0.12882 | -0.2153 | 6.6962
6.5 | 0.9128 | 0.13405 | -0.2179 | 6.8094
7 | 0.9524 | 0.13909 | -0.2209 | 6.8474
7.5 | 0.9876 | 0.14472 | -0.2224 | 6.8242
8.5 | 1.0454 | 0.15541 | -0.2238 | 6.7267
9.5 | 1.0984 | 0.16623 | -0.2251 | 6.6077
10.5 | 1.1468 | 0.17711 | -0.2268 | 6.4751
11 | 1.1647 | 0.18198 | -0.2275 | 6.4002
11.5 | 1.1817 | 0.1868 | -0.2285 | 6.326
12 | 1.1985 | 0.19154 | -0.2298 | 6.2572
12.5 | 1.2183 | 0.19652 | -0.2311 | 6.1994
13 | 1.2422 | 0.20196 | -0.2327 | 6.1507
13.5 | 1.2728 | 0.20828 | -0.2341 | 6.111
14 | 1.3005 | 0.21532 | -0.2359 | 6.0398
14.5 | 1.3049 | 0.21897 | -0.2382 | 5.9593
15.5 | 1.3868 | 0.22101 | -0.2338 | 6.2748
16 | 1.38 | 0.23659 | -0.2427 | 5.8329
16.5 | 1.4465 | 0.22439 | -0.2314 | 6.4464
17 | 1.4724 | 0.22717 | -0.2309 | 6.4815
17.5 | 1.502 | 0.22862 | -0.2294 | 6.5699
18 | 1.5011 | 0.23773 | -0.2349 | 6.3143
18.5 | 1.5371 | 0.23718 | -0.2316 | 6.4807
19 | 1.5136 | 0.25487 | -0.2445 | 5.9387
19.5 | 1.5112 | 0.26705 | -0.253 | 5.6589
20 | 1.5321 | 0.27561 | -0.2555 | 5.5589

## 5. Re 50k Mach 0.25 (1)
BIGFOIL.COM POLAR EXPORT
Joukowsky 12.00% thick 10.00% camber
Joukowsky 12.00% thick 10.00% camber |  |  |  | Cl Max: | 2.289 | at alpha= | 10.5 | deg
JavaFoil+Calcfoil stall+Eppler ext transition |  |  |  | L/D Max: | 53.674 | at alpha= | 1.5 | deg
Re: | 50000 |  |  | Cd Min: | 0.02642 | at alpha= | 0 | deg
Mach: | 0.25 |  |  | Cl=0 at alpha= | -11.5125 | deg
|  |  |  | @ Cl=0.1, Cd= | 0.099167
|  |  |  | @ Cl=0.4, Cd= | 0.067738
|  |  |  | @ Cl=0.6, Cd= | 0.05616
alpha (deg) | Cl | Cd | Cm | Cl/Cd
-20 | -0.076 | 0.8487 | -0.107 | -0.09
-19.5 | -0.131 | 0.67851 | -0.106 | -0.193
-19 | -0.16 | 0.53276 | -0.106 | -0.301
-18.5 | -0.182 | 0.45926 | -0.106 | -0.397
-18 | -0.199 | 0.41128 | -0.106 | -0.484
-17.5 | -0.211 | 0.355 | -0.106 | -0.594
-17 | -0.219 | 0.32792 | -0.106 | -0.667
-16.5 | -0.222 | 0.27922 | -0.106 | -0.794
-16 | -0.22 | 0.26195 | -0.109 | -0.84
-15.5 | -0.214 | 0.23878 | -0.11 | -0.894
-15 | -0.202 | 0.21572 | -0.111 | -0.938
-14.5 | -0.186 | 0.18749 | -0.111 | -0.993
-14 | -0.165 | 0.17448 | -0.112 | -0.947
-13.5 | -0.14 | 0.16275 | -0.114 | -0.859
-13 | -0.11 | 0.15019 | -0.115 | -0.731
-12.5 | -0.076 | 0.13735 | -0.116 | -0.554
-12 | -0.039 | 0.12539 | -0.117 | -0.311
-11.5 | 0.001 | 0.11791 | -0.118 | 0.009
-11 | 0.044 | 0.10918 | -0.119 | 0.402
-10.5 | 0.089 | 0.10073 | -0.12 | 0.883
-10 | 0.136 | 0.09405 | -0.122 | 1.446
-9.5 | 0.185 | 0.08743 | -0.123 | 2.113
-9 | 0.235 | 0.08246 | -0.125 | 2.846
-8.5 | 0.286 | 0.07729 | -0.126 | 3.697
-8 | 0.338 | 0.07262 | -0.128 | 4.648
-7.5 | 0.39 | 0.06844 | -0.13 | 5.695
-7 | 0.442 | 0.06479 | -0.132 | 6.822
-6.5 | 0.495 | 0.06147 | -0.135 | 8.046
-6 | 0.547 | 0.0587 | -0.138 | 9.323
-5.5 | 0.6 | 0.05616 | -0.141 | 10.685
-5 | 0.653 | 0.05393 | -0.145 | 12.108
-4.5 | 0.706 | 0.05194 | -0.149 | 13.591
-4 | 0.759 | 0.05015 | -0.154 | 15.135
-3.5 | 0.813 | 0.0486 | -0.16 | 16.721
-3 | 0.87 | 0.04712 | -0.167 | 18.464
-2.5 | 0.925 | 0.04577 | -0.175 | 20.202
-2 | 0.981 | 0.04444 | -0.183 | 22.072
-1.5 | 1.04 | 0.04306 | -0.192 | 24.142
-1 | 1.102 | 0.04155 | -0.202 | 26.512
-0.5 | 1.167 | 0.03995 | -0.212 | 29.212
0 | 1.391 | 0.02642 | -0.223 | 52.655
0.5 | 1.449 | 0.02756 | -0.236 | 52.58
1 | 1.507 | 0.02849 | -0.284 | 52.895
1.5 | 1.565 | 0.02916 | -0.284 | 53.674
2 | 1.603 | 0.03009 | -0.284 | 53.265
2.5 | 1.657 | 0.03108 | -0.283 | 53.328
3 | 1.712 | 0.0321 | -0.283 | 53.325
3.5 | 1.766 | 0.03322 | -0.283 | 53.151
4 | 1.819 | 0.03439 | -0.282 | 52.883
4.5 | 1.871 | 0.03571 | -0.282 | 52.406
5 | 1.923 | 0.03701 | -0.282 | 51.977
5.5 | 1.975 | 0.03829 | -0.281 | 51.571
6 | 2.025 | 0.03987 | -0.281 | 50.801
6.5 | 2.07 | 0.04155 | -0.28 | 49.811
7 | 2.111 | 0.0433 | -0.28 | 48.749
7.5 | 2.149 | 0.04525 | -0.279 | 47.487
8 | 2.183 | 0.04736 | -0.279 | 46.09
8.5 | 2.212 | 0.04961 | -0.278 | 44.592
9 | 2.237 | 0.05216 | -0.278 | 42.882
9.5 | 2.256 | 0.05495 | -0.277 | 41.051
10 | 2.287 | 0.06546 | -0.28 | 34.938
10.5 | 2.289 | 0.06896 | -0.279 | 33.198
11 | 2.284 | 0.07256 | -0.278 | 31.473
11.5 | 2.27 | 0.0764 | -0.277 | 29.71
12 | 2.245 | 0.08026 | -0.275 | 27.979
12.5 | 1.892 | 0.11712 | -0.128 | 16.15
13 | 1.859 | 0.12631 | -0.118 | 14.718
13.5 | 1.82 | 0.13649 | -0.111 | 13.337
14 | 1.775 | 0.14776 | -0.107 | 12.01
14.5 | 1.722 | 0.15967 | -0.103 | 10.783
15 | 1.659 | 0.17303 | -0.098 | 9.589
15.5 | 1.589 | 0.18935 | -0.095 | 8.393

## 6. Re 50k Mach 0.25 (2)
BIGFOIL.COM POLAR EXPORT
Joukowsky 12.00% thick 10.00% camber
Joukowsky 12.00% thick 10.00% camber |  |  |  | Cl Max: | 1.5423 | at alpha= | 18.5 | deg
XFOIL ncrit=9 |  |  |  | L/D Max: | 6.6681 | at alpha= | 7 | deg
Re: | 50000 |  |  | Cd Min: | 0.27922 | at alpha= | 19.5 | deg
Mach: | 0.25 |  |  | Cl=0 at alpha= | 1.0194 | deg
|  |  |  | @ Cl=0.1, Cd= | 0.10169
|  |  |  | @ Cl=0.4, Cd= | 0.10133
|  |  |  | @ Cl=0.6, Cd= | 0.10769
alpha (deg) | Cl | Cd | Cm | Cl/Cd
-9 | -0.3219 | 0.17178 | -0.0172 | -1.8739
-8.5 | -0.3265 | 0.16916 | -0.0159 | -1.9301
-8 | -0.3448 | 0.17011 | -0.0154 | -2.0269
-7.5 | -0.361 | 0.1691 | -0.0143 | -2.1348
-7 | -0.3416 | 0.1595 | -0.0117 | -2.1417
-6.5 | -0.346 | 0.15631 | -0.0099 | -2.2135
-6 | -0.3656 | 0.15611 | -0.0085 | -2.3419
-5.5 | -0.4077 | 0.15948 | -0.0058 | -2.5564
-5 | -0.3725 | 0.14725 | -0.0041 | -2.5297
-4.5 | -0.3871 | 0.14497 | -0.0013 | -2.6702
-4 | -0.4123 | 0.14632 | -0.0036 | -2.8178
-3.5 | -0.396 | 0.13824 | -0.002 | -2.8646
-3 | -0.3745 | 0.13428 | -0.0064 | -2.7889
-2.5 | -0.3532 | 0.12984 | -0.013 | -2.7203
-2 | -0.3048 | 0.12752 | -0.0305 | -2.3902
-1.5 | -0.2861 | 0.12142 | -0.026 | -2.3563
-1 | -0.2481 | 0.11638 | -0.0349 | -2.1318
0 | -0.1417 | 0.10894 | -0.0545 | -1.3007
0.5 | -0.071 | 0.10534 | -0.0686 | -0.67401
1.5 | 0.0657 | 0.10173 | -0.0897 | 0.64583
2.5 | 0.4238 | 0.1013 | -0.1691 | 4.1836
3 | 0.5443 | 0.10463 | -0.1909 | 5.2021
3.5 | 0.6333 | 0.10952 | -0.2031 | 5.7825
5 | 0.7985 | 0.12307 | -0.2169 | 6.4882
5.5 | 0.8361 | 0.1275 | -0.2185 | 6.5576
6 | 0.8708 | 0.13204 | -0.2196 | 6.595
6.5 | 0.9057 | 0.13671 | -0.2208 | 6.625
7 | 0.937 | 0.14052 | -0.2217 | 6.6681
7.5 | 0.9765 | 0.14653 | -0.2251 | 6.6642
8 | 1.0074 | 0.15198 | -0.2263 | 6.6285
8.5 | 1.0361 | 0.15741 | -0.2273 | 6.5822
9 | 1.0638 | 0.16285 | -0.2283 | 6.5324
9.5 | 1.0909 | 0.16827 | -0.2293 | 6.483
10 | 1.1171 | 0.1737 | -0.2304 | 6.4312
10.5 | 1.1429 | 0.17922 | -0.2316 | 6.3771
11 | 1.1686 | 0.18471 | -0.2329 | 6.3267
11.5 | 1.1949 | 0.19036 | -0.2343 | 6.2771
12.5 | 1.2529 | 0.20279 | -0.2374 | 6.1783
13 | 1.2809 | 0.20974 | -0.2391 | 6.1071
13.5 | 1.2891 | 0.21372 | -0.2412 | 6.0317
14 | 1.3094 | 0.21884 | -0.2432 | 5.9834
14.5 | 1.3476 | 0.22682 | -0.2443 | 5.9413
15 | 1.3521 | 0.23071 | -0.2474 | 5.8606
15.5 | 1.42 | 0.22477 | -0.2388 | 6.3176
16 | 1.446 | 0.22813 | -0.2389 | 6.3385
16.5 | 1.4725 | 0.23169 | -0.2389 | 6.3555
17 | 1.5012 | 0.23469 | -0.2383 | 6.3965
17.5 | 1.5037 | 0.24284 | -0.2434 | 6.1921
18 | 1.5346 | 0.24573 | -0.2423 | 6.2451
18.5 | 1.5423 | 0.25431 | -0.2471 | 6.0646
19 | 1.5323 | 0.26766 | -0.2575 | 5.7248
19.5 | 1.5362 | 0.27922 | -0.2653 | 5.5018

## 7. Re 50k Mach 0.50 (1)
BIGFOIL.COM POLAR EXPORT
Joukowsky 12.00% thick 10.00% camber
Joukowsky 12.00% thick 10.00% camber |  |  |  | Cl Max: | 2.296 | at alpha= | 8 | deg
JavaFoil+Calcfoil stall+Eppler ext transition |  |  |  | L/D Max: | 49.543 | at alpha= | 1 | deg
Re: | 50000 |  |  | Cd Min: | 0.03164 | at alpha= | 0 | deg
Mach: | 0.5 |  |  | Cl=0 at alpha= | -11.5167 | deg
|  |  |  | @ Cl=0.1, Cd= | 0.23104
|  |  |  | @ Cl=0.4, Cd= | 0.083231
|  |  |  | @ Cl=0.6, Cd= | 0.064913
alpha (deg) | Cl | Cd | Cm | Cl/Cd
-20 | -0.968 | 0.42749 | -0.177 | -2.263
-19.5 | -0.911 | 0.44489 | -0.177 | -2.047
-19 | -0.854 | 0.41533 | -0.178 | -2.057
-18.5 | -0.796 | 0.40533 | -0.172 | -1.964
-18 | -0.739 | 0.39215 | -0.172 | -1.885
-17.5 | -0.683 | 0.38649 | -0.172 | -1.766
-17 | -0.625 | 0.40044 | -0.167 | -1.56
-16.5 | -0.568 | 0.37982 | -0.167 | -1.495
-16 | -0.511 | 0.36949 | -0.167 | -1.383
-15.5 | -0.239 | 0.355 | -0.167 | -0.673
-15 | -0.208 | 0.36469 | -0.162 | -0.57
-14.5 | -0.178 | 0.35284 | -0.162 | -0.504
-14 | -0.148 | 0.35045 | -0.162 | -0.421
-13.5 | -0.118 | 0.31515 | -0.156 | -0.373
-13 | -0.088 | 0.31071 | -0.156 | -0.282
-12.5 | -0.058 | 0.2991 | -0.157 | -0.194
-12 | -0.029 | 0.29971 | -0.15 | -0.095
-11.5 | 0.001 | 0.28105 | -0.15 | 0.003
-11 | 0.03 | 0.27401 | -0.143 | 0.109
-10.5 | 0.059 | 0.26027 | -0.143 | 0.226
-10 | 0.088 | 0.24172 | -0.137 | 0.363
-9.5 | 0.116 | 0.21679 | -0.136 | 0.537
-9 | 0.145 | 0.20753 | -0.128 | 0.697
-8.5 | 0.229 | 0.1246 | -0.125 | 1.839
-8 | 0.33 | 0.09539 | -0.131 | 3.455
-7.5 | 0.403 | 0.08271 | -0.135 | 4.874
-7 | 0.47 | 0.07504 | -0.139 | 6.266
-6.5 | 0.535 | 0.06945 | -0.143 | 7.706
-6 | 0.599 | 0.06497 | -0.146 | 9.216
-5.5 | 0.661 | 0.06144 | -0.15 | 10.762
-5 | 0.723 | 0.05866 | -0.155 | 12.323
-4.5 | 0.784 | 0.05638 | -0.159 | 13.898
-4 | 0.844 | 0.0545 | -0.165 | 15.483
-3.5 | 0.904 | 0.05291 | -0.171 | 17.087
-3 | 0.97 | 0.05161 | -0.177 | 18.788
-2.5 | 1.029 | 0.0505 | -0.185 | 20.387
-2 | 1.091 | 0.04952 | -0.194 | 22.025
-1.5 | 1.154 | 0.04861 | -0.203 | 23.737
-1 | 1.219 | 0.04784 | -0.212 | 25.472
-0.5 | 1.286 | 0.04709 | -0.221 | 27.301
0 | 1.545 | 0.03164 | -0.23 | 48.831
0.5 | 1.61 | 0.03271 | -0.239 | 49.206
1 | 1.674 | 0.03378 | -0.248 | 49.543
1.5 | 1.737 | 0.03549 | -0.258 | 48.94
2 | 1.768 | 0.03776 | -0.277 | 46.824
2.5 | 1.827 | 0.03852 | -0.314 | 47.431
3 | 1.885 | 0.04025 | -0.313 | 46.838
3.5 | 1.942 | 0.04205 | -0.313 | 46.183
4 | 1.998 | 0.04399 | -0.312 | 45.429
4.5 | 2.054 | 0.04614 | -0.312 | 44.511
5 | 2.108 | 0.04841 | -0.311 | 43.545
5.5 | 2.161 | 0.05104 | -0.311 | 42.34
6 | 2.212 | 0.05367 | -0.31 | 41.215
6.5 | 2.25 | 0.05677 | -0.309 | 39.628
7 | 2.278 | 0.06023 | -0.308 | 37.827
7.5 | 2.295 | 0.06428 | -0.307 | 35.705
8 | 2.296 | 0.06884 | -0.307 | 33.346
8.5 | 2.273 | 0.07441 | -0.306 | 30.543
9 | 2.224 | 0.09211 | -0.308 | 24.151
9.5 | 1.77 | 0.10308 | -0.134 | 17.169
10 | 1.135 | 0.18417 | -0.096 | 6.164
10.5 | 1.161 | 0.2499 | -0.122 | 4.644
11 | 1.185 | 0.27701 | -0.13 | 4.278
11.5 | 1.21 | 0.28035 | -0.138 | 4.316
12 | 1.236 | 0.31383 | -0.151 | 3.938
12.5 | 1.261 | 0.3389 | -0.157 | 3.721
13 | 1.286 | 0.34418 | -0.163 | 3.736

## 8. Re 50k Mach 0.50 (2)
BIGFOIL.COM POLAR EXPORT
Joukowsky 12.00% thick 10.00% camber
Joukowsky 12.00% thick 10.00% camber |  |  |  | Cl Max: | 1.69 | at alpha= | 20 | deg
XFOIL ncrit=9 |  |  |  | L/D Max: | 6.3607 | at alpha= | 8 | deg
Re: | 50000 |  |  | Cd Min: | 0.35168 | at alpha= | 20 | deg
Mach: | 0.5 |  |  | Cl=0 at alpha= | 1.7183 | deg
|  |  |  | @ Cl=0.1, Cd= | 0.1103
|  |  |  | @ Cl=0.4, Cd= | 0.11259
|  |  |  | @ Cl=0.6, Cd= | 0.11985
alpha (deg) | Cl | Cd | Cm | Cl/Cd
-10 | -0.3198 | 0.19176 | -0.0218 | -1.6677
-9.5 | -0.3204 | 0.18827 | -0.0204 | -1.7018
-9 | -0.3304 | 0.18795 | -0.0198 | -1.7579
-8.5 | -0.3472 | 0.18917 | -0.0192 | -1.8354
-8 | -0.3286 | 0.17818 | -0.0167 | -1.8442
-7.5 | -0.3296 | 0.1745 | -0.0151 | -1.8888
-7 | -0.3392 | 0.17307 | -0.0141 | -1.9599
-6.5 | -0.3676 | 0.17627 | -0.0131 | -2.0854
-6 | -0.3435 | 0.1646 | -0.0108 | -2.0869
-5.5 | -0.3482 | 0.16146 | -0.009 | -2.1566
-5 | -0.3765 | 0.16311 | -0.0073 | -2.3083
-4.5 | -0.3709 | 0.15608 | -0.0055 | -2.3763
-4 | -0.3587 | 0.15139 | -0.0059 | -2.3694
-3.5 | -0.3698 | 0.15225 | -0.0086 | -2.4289
-3 | -0.3523 | 0.14544 | -0.0091 | -2.4223
-2.5 | -0.345 | 0.14297 | -0.0123 | -2.4131
-2 | -0.3277 | 0.1382 | -0.0153 | -2.3712
-1.5 | -0.2905 | 0.13725 | -0.0299 | -2.1166
-1 | -0.2875 | 0.12923 | -0.023 | -2.2247
1 | -0.115 | 0.11357 | -0.0557 | -1.0126
1.5 | -0.0379 | 0.11147 | -0.0698 | -0.34
2 | 0.0489 | 0.11003 | -0.0854 | 0.44442
3 | 0.3694 | 0.11174 | -0.1571 | 3.3059
3.5 | 0.5342 | 0.11633 | -0.191 | 4.5921
4 | 0.6491 | 0.12248 | -0.2108 | 5.2996
4.5 | 0.7316 | 0.12867 | -0.2217 | 5.6859
5 | 0.8067 | 0.13535 | -0.2307 | 5.9601
5.5 | 0.8677 | 0.14181 | -0.2359 | 6.1188
6 | 0.9214 | 0.14805 | -0.2398 | 6.2236
7 | 0.9989 | 0.15844 | -0.2438 | 6.3046
7.5 | 1.0351 | 0.16372 | -0.2456 | 6.3224
8 | 1.0756 | 0.1691 | -0.249 | 6.3607
8.5 | 1.1115 | 0.17533 | -0.2516 | 6.3395
9 | 1.1449 | 0.1815 | -0.2534 | 6.308
9.5 | 1.1776 | 0.1878 | -0.2552 | 6.2705
10 | 1.2078 | 0.19402 | -0.2568 | 6.2251
10.5 | 1.2405 | 0.20078 | -0.2588 | 6.1784
11.5 | 1.3035 | 0.21504 | -0.2628 | 6.0617
12 | 1.326 | 0.2209 | -0.2651 | 6.0027
12.5 | 1.3462 | 0.22626 | -0.2675 | 5.9498
13 | 1.3742 | 0.23258 | -0.2698 | 5.9085
13.5 | 1.4113 | 0.24149 | -0.272 | 5.8441
14 | 1.4269 | 0.24646 | -0.2755 | 5.7896
14.5 | 1.4594 | 0.25403 | -0.2774 | 5.745
15 | 1.521 | 0.25046 | -0.2703 | 6.0728
15.5 | 1.5341 | 0.25754 | -0.275 | 5.9567
16 | 1.5601 | 0.26416 | -0.2772 | 5.9059
16.5 | 1.5811 | 0.27203 | -0.2811 | 5.8122
17 | 1.6047 | 0.27987 | -0.2842 | 5.7337
17.5 | 1.6204 | 0.28917 | -0.2897 | 5.6036
18 | 1.6396 | 0.29888 | -0.2948 | 5.4858
18.5 | 1.649 | 0.31014 | -0.303 | 5.317
19 | 1.6722 | 0.32088 | -0.3077 | 5.2113
20 | 1.69 | 0.35168 | -0.3296 | 4.8055

## 9. Re 100k Mach 0.00 (1)
BIGFOIL.COM POLAR EXPORT
Joukowsky 12.00% thick 10.00% camber
Joukowsky 12.00% thick 10.00% camber |  |  |  | Cl Max: | 2.303 | at alpha= | 11.5 | deg
JavaFoil+Calcfoil stall+Eppler ext transition |  |  |  | L/D Max: | 74.419 | at alpha= | 3.5 | deg
Re: | 100000 |  |  | Cd Min: | 0.01821 | at alpha= | -1 | deg
Mach: | 0 |  |  | Cl=0 at alpha= | -11.5119 | deg
|  |  |  | @ Cl=0.1, Cd= | 0.082806
|  |  |  | @ Cl=0.4, Cd= | 0.058002
|  |  |  | @ Cl=0.6, Cd= | 0.047797
alpha (deg) | Cl | Cd | Cm | Cl/Cd
-20 | -0.396 | 0.26026 | -0.109 | -1.523
-19.5 | -0.391 | 0.24222 | -0.108 | -1.615
-19 | -0.384 | 0.22611 | -0.109 | -1.699
-18.5 | -0.375 | 0.22082 | -0.109 | -1.699
-18 | -0.364 | 0.20516 | -0.11 | -1.775
-17.5 | -0.351 | 0.19206 | -0.11 | -1.827
-17 | -0.335 | 0.17912 | -0.111 | -1.872
-16.5 | -0.317 | 0.16918 | -0.112 | -1.875
-16 | -0.297 | 0.1589 | -0.113 | -1.867
-15.5 | -0.273 | 0.14974 | -0.114 | -1.826
-15 | -0.248 | 0.14086 | -0.114 | -1.759
-14.5 | -0.219 | 0.13277 | -0.114 | -1.652
-14 | -0.188 | 0.12358 | -0.115 | -1.525
-13.5 | -0.155 | 0.11611 | -0.116 | -1.334
-13 | -0.119 | 0.10898 | -0.118 | -1.091
-12.5 | -0.081 | 0.10213 | -0.119 | -0.791
-12 | -0.041 | 0.10132 | -0.12 | -0.402
-11.5 | 0.001 | 0.09412 | -0.12 | 0.012
-11 | 0.045 | 0.08849 | -0.121 | 0.504
-10.5 | 0.09 | 0.08388 | -0.123 | 1.069
-10 | 0.136 | 0.07894 | -0.124 | 1.722
-9.5 | 0.183 | 0.07435 | -0.125 | 2.466
-9 | 0.232 | 0.07001 | -0.127 | 3.309
-8.5 | 0.281 | 0.06613 | -0.128 | 4.246
-8 | 0.331 | 0.06246 | -0.131 | 5.292
-7.5 | 0.381 | 0.05921 | -0.133 | 6.43
-7 | 0.431 | 0.05603 | -0.136 | 7.692
-6.5 | 0.482 | 0.05333 | -0.139 | 9.033
-6 | 0.532 | 0.05082 | -0.142 | 10.478
-5.5 | 0.584 | 0.04849 | -0.146 | 12.035
-5 | 0.635 | 0.04628 | -0.152 | 13.726
-4.5 | 0.687 | 0.04426 | -0.158 | 15.529
-4 | 0.74 | 0.04217 | -0.167 | 17.561
-3.5 | 0.796 | 0.03973 | -0.178 | 20.048
-3 | 0.859 | 0.03699 | -0.191 | 23.213
-2.5 | 0.922 | 0.03398 | -0.205 | 27.119
-2 | 0.993 | 0.03026 | -0.22 | 32.813
-1.5 | 1.078 | 0.02617 | -0.238 | 41.201
-1 | 1.276 | 0.01821 | -0.281 | 70.078
-0.5 | 1.336 | 0.01872 | -0.281 | 71.386
0 | 1.367 | 0.01925 | -0.28 | 71.048
0.5 | 1.425 | 0.01977 | -0.28 | 72.078
1 | 1.482 | 0.02036 | -0.28 | 72.786
1.5 | 1.539 | 0.02095 | -0.28 | 73.45
2 | 1.578 | 0.02134 | -0.28 | 73.97
2.5 | 1.633 | 0.02202 | -0.279 | 74.174
3 | 1.687 | 0.02268 | -0.279 | 74.371
3.5 | 1.74 | 0.02339 | -0.279 | 74.419
4 | 1.793 | 0.02414 | -0.279 | 74.299
4.5 | 1.846 | 0.02499 | -0.278 | 73.874
5 | 1.898 | 0.02552 | -0.278 | 74.369
5.5 | 1.949 | 0.02647 | -0.278 | 73.65
6 | 2 | 0.02754 | -0.277 | 72.635
6.5 | 2.046 | 0.02864 | -0.277 | 71.414
7 | 2.088 | 0.02977 | -0.277 | 70.159
7.5 | 2.128 | 0.03106 | -0.276 | 68.518
8 | 2.165 | 0.03246 | -0.276 | 66.708
8.5 | 2.199 | 0.03397 | -0.275 | 64.734
9 | 2.229 | 0.0356 | -0.275 | 62.608
9.5 | 2.254 | 0.03744 | -0.274 | 60.208
10 | 2.276 | 0.03943 | -0.274 | 57.722
10.5 | 2.289 | 0.05268 | -0.273 | 43.449
11 | 2.299 | 0.05546 | -0.272 | 41.442
11.5 | 2.303 | 0.05819 | -0.271 | 39.583
12 | 2.303 | 0.06093 | -0.27 | 37.8
12.5 | 2.296 | 0.06394 | -0.269 | 35.906
13 | 2.283 | 0.06709 | -0.268 | 34.029
13.5 | 2.265 | 0.0705 | -0.267 | 32.122
14 | 2.241 | 0.07402 | -0.266 | 30.267
14.5 | 2.21 | 0.07807 | -0.264 | 28.302
15 | 1.871 | 0.13402 | -0.144 | 13.964
15.5 | 1.837 | 0.14268 | -0.128 | 12.872
16 | 1.803 | 0.15146 | -0.12 | 11.904
16.5 | 1.768 | 0.16079 | -0.115 | 10.993

## 10. Re 100k Mach 0.00 (2)
BIGFOIL.COM POLAR EXPORT
Joukowsky 12.00% thick 10.00% camber
Joukowsky 12.00% thick 10.00% camber |  |  |  | Cl Max: | 1.4047 | at alpha= | 8.5 | deg
XFOIL ncrit=9 |  |  |  | L/D Max: | 16.2223 | at alpha= | 3.5 | deg
Re: | 100000 |  |  | Cd Min: | 0.23362 | at alpha= | -20 | deg
Mach: | 0 |  |  | Cl=0 at alpha= | -2.2052 | deg
|  |  |  | @ Cl=0.1, Cd= | 0.090815
|  |  |  | @ Cl=0.4, Cd= | 0.074198
|  |  |  | @ Cl=0.6, Cd= | 0.066068
alpha (deg) | Cl | Cd | Cm | Cl/Cd
-20 | -0.3154 | 0.23362 | -0.0399 | -1.3501
-19.5 | -0.3162 | 0.23128 | -0.0391 | -1.3672
-19 | -0.3132 | 0.22703 | -0.0373 | -1.3796
-18.5 | -0.3124 | 0.22407 | -0.0358 | -1.3942
-18 | -0.3122 | 0.22122 | -0.0345 | -1.4113
-17.5 | -0.3135 | 0.21875 | -0.0336 | -1.4331
-16.5 | -0.3149 | 0.21246 | -0.0312 | -1.4822
-16 | -0.3141 | 0.20919 | -0.0297 | -1.5015
-15.5 | -0.3144 | 0.20617 | -0.0284 | -1.525
-15 | -0.3154 | 0.20329 | -0.0274 | -1.5515
-14 | -0.2591 | 0.19036 | -0.0413 | -1.3611
-13.5 | -0.2286 | 0.18415 | -0.0482 | -1.2414
-13 | -0.2105 | 0.17985 | -0.054 | -1.1704
-12.5 | -0.1915 | 0.17423 | -0.0589 | -1.0991
-12 | -0.1629 | 0.16725 | -0.0627 | -0.97399
-11.5 | -0.1477 | 0.16259 | -0.0653 | -0.90842
-11 | -0.139 | 0.16164 | -0.0729 | -0.85994
-10.5 | -0.1191 | 0.15319 | -0.0712 | -0.77747
-10 | -0.0884 | 0.14724 | -0.0766 | -0.60038
-9.5 | -0.0929 | 0.14505 | -0.0754 | -0.64047
-9 | -0.1111 | 0.14702 | -0.0777 | -0.75568
-8.5 | -0.0705 | 0.1362 | -0.0781 | -0.51762
-8 | -0.066 | 0.1331 | -0.0768 | -0.49587
-7.5 | -0.0722 | 0.13344 | -0.0813 | -0.54107
-7 | -0.1204 | 0.13641 | -0.0746 | -0.88263
-6.5 | -0.0614 | 0.12376 | -0.0748 | -0.49612
-6 | -0.0616 | 0.12109 | -0.0733 | -0.50871
-5.5 | -0.096 | 0.12155 | -0.0667 | -0.7898
-5 | -0.1256 | 0.12383 | -0.0731 | -1.0143
-4.5 | -0.0947 | 0.11455 | -0.0644 | -0.82671
-4 | -0.1053 | 0.11271 | -0.0613 | -0.93426
-3.5 | -0.054 | 0.10599 | -0.0766 | -0.50948
-3 | -0.0705 | 0.10421 | -0.0695 | -0.67652
-2 | 0.0182 | 0.09437 | -0.0854 | 0.19286
-1.5 | 0.1374 | 0.08919 | -0.1165 | 1.5405
-1 | 0.1893 | 0.08293 | -0.1171 | 2.2826
0 | 0.4067 | 0.07392 | -0.1529 | 5.5019
0.5 | 0.79 | 0.05835 | -0.2297 | 13.539
1 | 0.8251 | 0.06038 | -0.2293 | 13.6651
2.5 | 0.9747 | 0.06466 | -0.2309 | 15.0742
3.5 | 1.0843 | 0.06684 | -0.2318 | 16.2223
4 | 1.1104 | 0.07012 | -0.2299 | 15.8357
5.5 | 1.1803 | 0.08088 | -0.2235 | 14.5932
6 | 1.2516 | 0.07934 | -0.224 | 15.7751
6.5 | 1.2709 | 0.08373 | -0.2218 | 15.1786
8 | 1.3283 | 0.09739 | -0.2158 | 13.639
8.5 | 1.4047 | 0.09455 | -0.2152 | 14.8567

## 11. Re 100k Mach 0.10 (1)
BIGFOIL.COM POLAR EXPORT
Joukowsky 12.00% thick 10.00% camber
Joukowsky 12.00% thick 10.00% camber |  |  |  | Cl Max: | 2.302 | at alpha= | 11.5 | deg
JavaFoil+Calcfoil stall+Eppler ext transition |  |  |  | L/D Max: | 74.106 | at alpha= | 3.5 | deg
Re: | 100000 |  |  | Cd Min: | 0.01831 | at alpha= | -1 | deg
Mach: | 0.1 |  |  | Cl=0 at alpha= | -11.5119 | deg
|  |  |  | @ Cl=0.1, Cd= | 0.083436
|  |  |  | @ Cl=0.4, Cd= | 0.058289
|  |  |  | @ Cl=0.6, Cd= | 0.048072
alpha (deg) | Cl | Cd | Cm | Cl/Cd
-20 | -0.37 | 0.27493 | -0.108 | -1.347
-19.5 | -0.368 | 0.25499 | -0.109 | -1.443
-19 | -0.363 | 0.23586 | -0.108 | -1.541
-18.5 | -0.357 | 0.2232 | -0.109 | -1.599
-18 | -0.348 | 0.21161 | -0.109 | -1.646
-17.5 | -0.337 | 0.1998 | -0.111 | -1.689
-17 | -0.324 | 0.18879 | -0.111 | -1.716
-16.5 | -0.308 | 0.17487 | -0.113 | -1.761
-16 | -0.289 | 0.16573 | -0.113 | -1.744
-15.5 | -0.268 | 0.15562 | -0.114 | -1.719
-15 | -0.243 | 0.14436 | -0.115 | -1.685
-14.5 | -0.216 | 0.13412 | -0.115 | -1.611
-14 | -0.186 | 0.12689 | -0.115 | -1.467
-13.5 | -0.153 | 0.11864 | -0.117 | -1.293
-13 | -0.118 | 0.11113 | -0.118 | -1.062
-12.5 | -0.08 | 0.13771 | -0.12 | -0.584
-12 | -0.041 | 0.10132 | -0.119 | -0.401
-11.5 | 0.001 | 0.09493 | -0.12 | 0.012
-11 | 0.045 | 0.0894 | -0.122 | 0.499
-10.5 | 0.09 | 0.08459 | -0.123 | 1.06
-10 | 0.136 | 0.07928 | -0.124 | 1.716
-9.5 | 0.184 | 0.07464 | -0.126 | 2.461
-9 | 0.232 | 0.07045 | -0.127 | 3.297
-8.5 | 0.282 | 0.06649 | -0.129 | 4.236
-8 | 0.332 | 0.06282 | -0.131 | 5.281
-7.5 | 0.382 | 0.05938 | -0.133 | 6.436
-7 | 0.433 | 0.05629 | -0.136 | 7.689
-6.5 | 0.484 | 0.0535 | -0.139 | 9.041
-6 | 0.535 | 0.05103 | -0.142 | 10.482
-5.5 | 0.586 | 0.04867 | -0.146 | 12.047
-5 | 0.638 | 0.04645 | -0.152 | 13.739
-4.5 | 0.691 | 0.04437 | -0.159 | 15.566
-4 | 0.744 | 0.04229 | -0.167 | 17.596
-3.5 | 0.8 | 0.04 | -0.178 | 19.99
-3 | 0.862 | 0.03721 | -0.191 | 23.179
-2.5 | 0.925 | 0.03426 | -0.205 | 27.003
-2 | 0.996 | 0.0307 | -0.22 | 32.435
-1.5 | 1.078 | 0.02689 | -0.236 | 40.084
-1 | 1.283 | 0.01831 | -0.282 | 70.051
-0.5 | 1.343 | 0.01883 | -0.282 | 71.326
0 | 1.374 | 0.01936 | -0.282 | 70.981
0.5 | 1.432 | 0.01994 | -0.282 | 71.783
1 | 1.489 | 0.02049 | -0.281 | 72.661
1.5 | 1.546 | 0.02113 | -0.281 | 73.166
2 | 1.586 | 0.02151 | -0.281 | 73.73
2.5 | 1.64 | 0.02218 | -0.281 | 73.963
3 | 1.695 | 0.02287 | -0.281 | 74.103
3.5 | 1.748 | 0.02359 | -0.28 | 74.106
4 | 1.801 | 0.02436 | -0.28 | 73.965
4.5 | 1.854 | 0.02522 | -0.28 | 73.534
5 | 1.906 | 0.02578 | -0.279 | 73.959
5.5 | 1.958 | 0.02677 | -0.279 | 73.127
6 | 2.009 | 0.02783 | -0.279 | 72.166
6.5 | 2.054 | 0.02898 | -0.278 | 70.887
7 | 2.097 | 0.03015 | -0.278 | 69.553
7.5 | 2.137 | 0.03145 | -0.277 | 67.951
8 | 2.173 | 0.0329 | -0.277 | 66.071
8.5 | 2.206 | 0.0344 | -0.276 | 64.134
9 | 2.236 | 0.03614 | -0.276 | 61.865
9.5 | 2.26 | 0.038 | -0.276 | 59.471
10 | 2.281 | 0.04011 | -0.275 | 56.863
10.5 | 2.285 | 0.05895 | -0.273 | 38.771
11 | 2.3 | 0.05635 | -0.273 | 40.81
11.5 | 2.302 | 0.05924 | -0.272 | 38.867
12 | 2.3 | 0.06216 | -0.271 | 36.997
12.5 | 2.29 | 0.06523 | -0.271 | 35.101
13 | 2.273 | 0.06852 | -0.269 | 33.178
13.5 | 2.251 | 0.07208 | -0.268 | 31.232
14 | 2.223 | 0.07576 | -0.267 | 29.337
14.5 | 2.181 | 0.08007 | -0.264 | 27.241
15 | 1.846 | 0.13634 | -0.133 | 13.538
15.5 | 1.81 | 0.14513 | -0.122 | 12.469
16 | 1.772 | 0.15382 | -0.117 | 11.523
16.5 | 1.732 | 0.16396 | -0.111 | 10.564

## 12. Re 100k Mach 0.10 (2)
BIGFOIL.COM POLAR EXPORT
Joukowsky 12.00% thick 10.00% camber
Joukowsky 12.00% thick 10.00% camber |  |  |  | Cl Max: | 1.4619 | at alpha= | 10.5 | deg
XFOIL ncrit=9 |  |  |  | L/D Max: | 15.8921 | at alpha= | 6 | deg
Re: | 100000 |  |  | Cd Min: | 0.23449 | at alpha= | -20 | deg
Mach: | 0.1 |  |  | Cl=0 at alpha= | -2.3254 | deg
|  |  |  | @ Cl=0.1, Cd= | 0.088734
|  |  |  | @ Cl=0.4, Cd= | 0.072921
|  |  |  | @ Cl=0.6, Cd= | 0.066919
alpha (deg) | Cl | Cd | Cm | Cl/Cd
-20 | -0.3167 | 0.23449 | -0.04 | -1.3506
-19.5 | -0.3169 | 0.23179 | -0.039 | -1.3672
-19 | -0.3142 | 0.22775 | -0.0373 | -1.3796
-18.5 | -0.3133 | 0.22478 | -0.0358 | -1.3938
-18 | -0.3131 | 0.22192 | -0.0345 | -1.4109
-17.5 | -0.3145 | 0.2195 | -0.0336 | -1.4328
-16.5 | -0.3154 | 0.21306 | -0.0312 | -1.4803
-16 | -0.3147 | 0.20983 | -0.0297 | -1.4998
-15.5 | -0.3149 | 0.2068 | -0.0284 | -1.5227
-15 | -0.3152 | 0.20384 | -0.0277 | -1.5463
-14 | -0.2551 | 0.1905 | -0.0424 | -1.3391
-13.5 | -0.2267 | 0.18443 | -0.0489 | -1.2292
-13 | -0.2072 | 0.18034 | -0.0555 | -1.1489
-12.5 | -0.1881 | 0.1742 | -0.0594 | -1.0798
-12 | -0.158 | 0.16733 | -0.064 | -0.94424
-11.5 | -0.1452 | 0.16289 | -0.066 | -0.8914
-11 | -0.1358 | 0.16238 | -0.0747 | -0.83631
-10.5 | -0.1155 | 0.15335 | -0.0719 | -0.75318
-10 | -0.0825 | 0.14727 | -0.0781 | -0.5602
-9.5 | -0.0898 | 0.14547 | -0.0765 | -0.61731
-9 | -0.1115 | 0.1477 | -0.0776 | -0.75491
-8.5 | -0.0645 | 0.13619 | -0.0792 | -0.4736
-8 | -0.065 | 0.13355 | -0.077 | -0.48671
-7.5 | -0.069 | 0.1342 | -0.0831 | -0.51416
-7 | -0.0797 | 0.12984 | -0.0768 | -0.61383
-6.5 | -0.0643 | 0.12451 | -0.0741 | -0.51642
-6 | -0.0553 | 0.12114 | -0.0747 | -0.4565
-5.5 | -0.094 | 0.12208 | -0.0675 | -0.76999
-5 | -0.1257 | 0.12442 | -0.0727 | -1.0103
-4.5 | -0.0874 | 0.11454 | -0.0653 | -0.76305
-4 | -0.1033 | 0.11307 | -0.0615 | -0.91359
-3.5 | -0.0749 | 0.10876 | -0.0757 | -0.68867
-3 | -0.0675 | 0.10447 | -0.0696 | -0.64612
-2.5 | -0.0118 | 0.09972 | -0.088 | -0.11833
-2 | 0.022 | 0.09456 | -0.0856 | 0.23266
-1.5 | 0.0762 | 0.09019 | -0.0987 | 0.84488
-1 | 0.1748 | 0.08416 | -0.1152 | 2.077
-0.5 | 0.4479 | 0.07053 | -0.179 | 6.3505
0 | 0.514 | 0.06931 | -0.1796 | 7.416
1 | 0.8312 | 0.06049 | -0.2304 | 13.7411
1.5 | 0.8642 | 0.06297 | -0.2295 | 13.724
2.5 | 0.9819 | 0.06476 | -0.232 | 15.1621
3 | 1.0081 | 0.06809 | -0.2303 | 14.8054
4 | 1.1067 | 0.07124 | -0.2301 | 15.5348
4.5 | 1.1393 | 0.07399 | -0.2285 | 15.398
5.5 | 1.1843 | 0.08144 | -0.2243 | 14.542
6 | 1.2612 | 0.07936 | -0.225 | 15.8921
6.5 | 1.28 | 0.08381 | -0.2227 | 15.2726
7 | 1.2983 | 0.08836 | -0.2205 | 14.6933
8.5 | 1.4146 | 0.0946 | -0.2159 | 14.9535
9 | 1.4321 | 0.0991 | -0.2138 | 14.4511
9.5 | 1.4495 | 0.10362 | -0.2117 | 13.9886
10.5 | 1.4619 | 0.11595 | -0.2082 | 12.608

## 13. Re 100k Mach 0.25 (1)
BIGFOIL.COM POLAR EXPORT
Joukowsky 12.00% thick 10.00% camber
Joukowsky 12.00% thick 10.00% camber |  |  |  | Cl Max: | 2.301 | at alpha= | 10.5 | deg
JavaFoil+Calcfoil stall+Eppler ext transition |  |  |  | L/D Max: | 72.812 | at alpha= | 1.5 | deg
Re: | 100000 |  |  | Cd Min: | 0.0194 | at alpha= | -0.5 | deg
Mach: | 0.25 |  |  | Cl=0 at alpha= | -11.5125 | deg
|  |  |  | @ Cl=0.1, Cd= | 0.087376
|  |  |  | @ Cl=0.4, Cd= | 0.060103
|  |  |  | @ Cl=0.6, Cd= | 0.049535
alpha (deg) | Cl | Cd | Cm | Cl/Cd
-20 | -0.076 | 0.47368 | -0.111 | -0.161
-19.5 | -0.131 | 0.50191 | -0.108 | -0.261
-19 | -0.16 | 0.42076 | -0.108 | -0.381
-18.5 | -0.182 | 0.36669 | -0.107 | -0.497
-18 | -0.199 | 0.32101 | -0.107 | -0.62
-17.5 | -0.211 | 0.28184 | -0.107 | -0.749
-17 | -0.219 | 0.2543 | -0.108 | -0.86
-16.5 | -0.222 | 0.23156 | -0.109 | -0.957
-16 | -0.22 | 0.20222 | -0.111 | -1.088
-15.5 | -0.214 | 0.18562 | -0.112 | -1.151
-15 | -0.202 | 0.17562 | -0.113 | -1.152
-14.5 | -0.186 | 0.15475 | -0.114 | -1.203
-14 | -0.165 | 0.14694 | -0.116 | -1.125
-13.5 | -0.14 | 0.13187 | -0.117 | -1.06
-13 | -0.11 | 0.12301 | -0.118 | -0.893
-12.5 | -0.076 | 0.11745 | -0.118 | -0.648
-12 | -0.039 | 0.1092 | -0.12 | -0.357
-11.5 | 0.001 | 0.1013 | -0.121 | 0.011
-11 | 0.044 | 0.0953 | -0.122 | 0.46
-10.5 | 0.089 | 0.08886 | -0.124 | 1.001
-10 | 0.136 | 0.08252 | -0.126 | 1.649
-9.5 | 0.185 | 0.0775 | -0.127 | 2.384
-9 | 0.235 | 0.07257 | -0.128 | 3.236
-8.5 | 0.286 | 0.06843 | -0.131 | 4.178
-8 | 0.338 | 0.06441 | -0.133 | 5.243
-7.5 | 0.39 | 0.06074 | -0.135 | 6.421
-7 | 0.442 | 0.05743 | -0.138 | 7.702
-6.5 | 0.495 | 0.05449 | -0.141 | 9.085
-6 | 0.548 | 0.05186 | -0.145 | 10.565
-5.5 | 0.601 | 0.04949 | -0.149 | 12.144
-5 | 0.654 | 0.04731 | -0.154 | 13.831
-4.5 | 0.708 | 0.04523 | -0.16 | 15.657
-4 | 0.763 | 0.04316 | -0.169 | 17.677
-3.5 | 0.82 | 0.04102 | -0.179 | 19.98
-3 | 0.883 | 0.03855 | -0.192 | 22.895
-2.5 | 0.946 | 0.03581 | -0.205 | 26.402
-2 | 1.013 | 0.03289 | -0.218 | 30.807
-1.5 | 1.09 | 0.02946 | -0.233 | 36.992
-1 | 1.192 | 0.0254 | -0.254 | 46.948
-0.5 | 1.38 | 0.0194 | -0.289 | 71.113
0 | 1.41 | 0.02011 | -0.289 | 70.128
0.5 | 1.469 | 0.02069 | -0.289 | 71.006
1 | 1.528 | 0.02134 | -0.289 | 71.617
1.5 | 1.587 | 0.02179 | -0.289 | 72.812
2 | 1.625 | 0.02247 | -0.288 | 72.318
2.5 | 1.681 | 0.02321 | -0.288 | 72.424
3 | 1.736 | 0.02397 | -0.288 | 72.442
3.5 | 1.791 | 0.02481 | -0.287 | 72.187
4 | 1.845 | 0.02567 | -0.287 | 71.875
4.5 | 1.899 | 0.02663 | -0.287 | 71.316
5 | 1.952 | 0.02762 | -0.287 | 70.679
5.5 | 2.004 | 0.02839 | -0.286 | 70.586
6 | 2.056 | 0.02963 | -0.286 | 69.382
6.5 | 2.101 | 0.03092 | -0.285 | 67.951
7 | 2.143 | 0.03223 | -0.285 | 66.48
7.5 | 2.181 | 0.03376 | -0.284 | 64.605
8 | 2.215 | 0.03541 | -0.284 | 62.569
8.5 | 2.245 | 0.03721 | -0.283 | 60.325
9 | 2.269 | 0.03927 | -0.283 | 57.796
9.5 | 2.288 | 0.04155 | -0.282 | 55.058
10 | 2.298 | 0.05581 | -0.281 | 41.173
10.5 | 2.301 | 0.05917 | -0.28 | 38.881
11 | 2.295 | 0.06238 | -0.28 | 36.798
11.5 | 2.283 | 0.06586 | -0.279 | 34.659
12 | 2.262 | 0.06947 | -0.277 | 32.557
12.5 | 2.229 | 0.07334 | -0.276 | 30.395
13 | 2.186 | 0.07739 | -0.275 | 28.247
13.5 | 1.831 | 0.12186 | -0.147 | 15.027
14 | 1.778 | 0.13053 | -0.124 | 13.62
14.5 | 1.724 | 0.14018 | -0.116 | 12.297
15 | 1.66 | 0.15127 | -0.109 | 10.977
15.5 | 1.59 | 0.16432 | -0.104 | 9.676

## 14. Re 100k Mach 0.25 (2)
BIGFOIL.COM POLAR EXPORT
Joukowsky 12.00% thick 10.00% camber
Joukowsky 12.00% thick 10.00% camber |  |  |  | Cl Max: | 1.8778 | at alpha= | 15 | deg
XFOIL ncrit=9 |  |  |  | L/D Max: | 17.1894 | at alpha= | 14.5 | deg
Re: | 100000 |  |  | Cd Min: | 0.23528 | at alpha= | -19.5 | deg
Mach: | 0.25 |  |  | Cl=0 at alpha= | -1.9136 | deg
|  |  |  | @ Cl=0.1, Cd= | 0.090956
|  |  |  | @ Cl=0.4, Cd= | 0.076105
|  |  |  | @ Cl=0.6, Cd= | 0.070589
alpha (deg) | Cl | Cd | Cm | Cl/Cd
-19.5 | -0.3217 | 0.23528 | -0.0386 | -1.3673
-19 | -0.3197 | 0.23187 | -0.0371 | -1.3788
-18.5 | -0.3187 | 0.22885 | -0.0358 | -1.3926
-18 | -0.3183 | 0.22591 | -0.0346 | -1.409
-17.5 | -0.3204 | 0.22396 | -0.034 | -1.4306
-17 | -0.3215 | 0.22102 | -0.033 | -1.4546
-16.5 | -0.3185 | 0.21656 | -0.0312 | -1.4707
-16 | -0.3179 | 0.21339 | -0.0298 | -1.4898
-15.5 | -0.318 | 0.21031 | -0.0287 | -1.5121
-15 | -0.295 | 0.20529 | -0.0354 | -1.437
-14.5 | -0.2677 | 0.19866 | -0.0424 | -1.3475
-14 | -0.2319 | 0.19137 | -0.0494 | -1.2118
-13.5 | -0.2118 | 0.18598 | -0.0541 | -1.1388
-13 | -0.1983 | 0.18384 | -0.0608 | -1.0787
-12.5 | -0.1663 | 0.17444 | -0.0642 | -0.95334
-12 | -0.1479 | 0.16927 | -0.0668 | -0.87375
-11.5 | -0.126 | 0.16447 | -0.0724 | -0.7661
-11 | -0.1347 | 0.16483 | -0.0744 | -0.81721
-10.5 | -0.0893 | 0.15384 | -0.078 | -0.58047
-10 | -0.0871 | 0.15064 | -0.0768 | -0.5782
-9.5 | -0.0705 | 0.1485 | -0.085 | -0.47475
-9 | -0.077 | 0.14453 | -0.0809 | -0.53276
-8.5 | -0.0557 | 0.13839 | -0.0806 | -0.40249
-8 | -0.0454 | 0.13496 | -0.0819 | -0.3364
-7.5 | -0.0767 | 0.13734 | -0.0792 | -0.55847
-7 | -0.0302 | 0.12742 | -0.0832 | -0.23701
-6.5 | -0.0451 | 0.12576 | -0.0772 | -0.35862
-6 | -0.0593 | 0.12437 | -0.073 | -0.4768
-5.5 | -0.0856 | 0.12565 | -0.0722 | -0.68126
-5 | -0.1047 | 0.12349 | -0.0698 | -0.84784
-4.5 | -0.0955 | 0.11805 | -0.0626 | -0.80898
-4 | -0.0761 | 0.11472 | -0.069 | -0.66335
-3.5 | -0.0834 | 0.11283 | -0.0739 | -0.73917
-3 | -0.0741 | 0.10757 | -0.0667 | -0.68885
-2.5 | -0.0104 | 0.10253 | -0.0874 | -0.10143
-2 | -0.0171 | 0.09925 | -0.0781 | -0.17229
-1.5 | 0.0818 | 0.09197 | -0.0981 | 0.88942
-1 | 0.1484 | 0.08826 | -0.1129 | 1.6814
0 | 0.486 | 0.07195 | -0.1808 | 6.7547
2 | 0.9266 | 0.06669 | -0.2341 | 13.8941
2.5 | 0.9561 | 0.07 | -0.233 | 13.6586
3.5 | 1.0215 | 0.07646 | -0.2307 | 13.3599
4 | 1.0969 | 0.07627 | -0.2324 | 14.3818
4.5 | 1.1212 | 0.08021 | -0.2305 | 13.9783
6 | 1.1976 | 0.09175 | -0.2252 | 13.0529
6.5 | 1.2635 | 0.09129 | -0.225 | 13.8405
7 | 1.2822 | 0.09625 | -0.2231 | 13.3216
7.5 | 1.3014 | 0.10115 | -0.2213 | 12.866
9 | 1.3596 | 0.11605 | -0.2167 | 11.7156
9.5 | 1.4383 | 0.11286 | -0.2148 | 12.7441
10 | 1.4533 | 0.11802 | -0.2132 | 12.314
10.5 | 1.47 | 0.12296 | -0.2117 | 11.9551
11 | 1.447 | 0.13387 | -0.2118 | 10.809
11.5 | 1.5236 | 0.12922 | -0.2084 | 11.7907
12 | 1.5367 | 0.13431 | -0.2073 | 11.4414
13.5 | 1.7754 | 0.11127 | -0.1927 | 15.9558
14 | 1.7593 | 0.11989 | -0.1918 | 14.6743
14.5 | 1.8623 | 0.10834 | -0.1859 | 17.1894
15 | 1.8778 | 0.11172 | -0.1836 | 16.8081
15.5 | 1.8647 | 0.12004 | -0.1829 | 15.534
16 | 1.8474 | 0.12928 | -0.1833 | 14.2899
16.5 | 1.8302 | 0.13881 | -0.1846 | 13.1849
17 | 1.8229 | 0.1468 | -0.1859 | 12.4176
17.5 | 1.8275 | 0.15275 | -0.1865 | 11.964
18 | 1.8351 | 0.15841 | -0.1875 | 11.5845
18.5 | 1.8456 | 0.16352 | -0.1884 | 11.2867
19 | 1.8584 | 0.16815 | -0.1893 | 11.052
19.5 | 1.8489 | 0.1777 | -0.194 | 10.4046
20 | 1.8516 | 0.18446 | -0.1972 | 10.0379

## 15. Re 100k Mach 0.50 (1)
BIGFOIL.COM POLAR EXPORT
Joukowsky 12.00% thick 10.00% camber
Joukowsky 12.00% thick 10.00% camber |  |  |  | Cl Max: | 2.331 | at alpha= | 7.5 | deg
JavaFoil+Calcfoil stall+Eppler ext transition |  |  |  | L/D Max: | 66.25 | at alpha= | 1.5 | deg
Re: | 100000 |  |  | Cd Min: | 0.0242 | at alpha= | 0 | deg
Mach: | 0.5 |  |  | Cl=0 at alpha= | -11.5167 | deg
|  |  |  | @ Cl=0.1, Cd= | 0.17813
|  |  |  | @ Cl=0.4, Cd= | 0.072079
|  |  |  | @ Cl=0.6, Cd= | 0.05677
alpha (deg) | Cl | Cd | Cm | Cl/Cd
-20 | -0.968 | 0.35049 | -0.177 | -2.761
-19.5 | -0.911 | 0.34493 | -0.177 | -2.641
-19 | -0.854 | 0.3391 | -0.178 | -2.519
-18.5 | -0.796 | 0.32536 | -0.173 | -2.447
-18 | -0.739 | 0.31423 | -0.174 | -2.353
-17.5 | -0.683 | 0.30887 | -0.174 | -2.21
-17 | -0.625 | 0.30234 | -0.169 | -2.066
-16.5 | -0.568 | 0.30385 | -0.169 | -1.869
-16 | -0.511 | 0.29409 | -0.169 | -1.738
-15.5 | -0.239 | 0.26844 | -0.17 | -0.89
-15 | -0.208 | 0.27268 | -0.164 | -0.763
-14.5 | -0.178 | 0.26851 | -0.164 | -0.662
-14 | -0.148 | 0.2654 | -0.164 | -0.556
-13.5 | -0.118 | 0.23963 | -0.158 | -0.49
-13 | -0.088 | 0.23582 | -0.158 | -0.372
-12.5 | -0.058 | 0.22668 | -0.158 | -0.256
-12 | -0.029 | 0.22484 | -0.151 | -0.127
-11.5 | 0.001 | 0.21097 | -0.152 | 0.004
-11 | 0.03 | 0.20397 | -0.145 | 0.147
-10.5 | 0.059 | 0.20214 | -0.145 | 0.291
-10 | 0.088 | 0.18478 | -0.139 | 0.474
-9.5 | 0.116 | 0.16926 | -0.138 | 0.687
-9 | 0.145 | 0.16477 | -0.13 | 0.878
-8.5 | 0.229 | 0.10509 | -0.127 | 2.181
-8 | 0.33 | 0.07951 | -0.133 | 4.146
-7.5 | 0.403 | 0.07176 | -0.139 | 5.619
-7 | 0.47 | 0.06515 | -0.143 | 7.22
-6.5 | 0.535 | 0.06037 | -0.147 | 8.87
-6 | 0.599 | 0.05682 | -0.152 | 10.544
-5.5 | 0.662 | 0.05369 | -0.156 | 12.323
-5 | 0.724 | 0.0511 | -0.162 | 14.162
-4.5 | 0.785 | 0.04899 | -0.168 | 16.02
-4 | 0.846 | 0.04708 | -0.175 | 17.962
-3.5 | 0.908 | 0.04532 | -0.184 | 20.023
-3 | 0.976 | 0.0436 | -0.194 | 22.379
-2.5 | 1.04 | 0.04171 | -0.207 | 24.935
-2 | 1.108 | 0.03971 | -0.22 | 27.903
-1.5 | 1.18 | 0.03758 | -0.234 | 31.411
-1 | 1.256 | 0.03555 | -0.246 | 35.343
-0.5 | 1.338 | 0.03336 | -0.259 | 40.12
0 | 1.567 | 0.0242 | -0.273 | 64.744
0.5 | 1.633 | 0.02477 | -0.321 | 65.897
1 | 1.698 | 0.02574 | -0.321 | 65.956
1.5 | 1.762 | 0.0266 | -0.32 | 66.25
2 | 1.794 | 0.02769 | -0.32 | 64.797
2.5 | 1.854 | 0.02881 | -0.319 | 64.366
3 | 1.913 | 0.03009 | -0.319 | 63.581
3.5 | 1.972 | 0.03144 | -0.319 | 62.71
4 | 2.029 | 0.03295 | -0.318 | 61.591
4.5 | 2.086 | 0.03458 | -0.318 | 60.318
5 | 2.141 | 0.03631 | -0.317 | 58.961
5.5 | 2.195 | 0.03826 | -0.317 | 57.36
6 | 2.247 | 0.04015 | -0.316 | 55.951
6.5 | 2.285 | 0.04252 | -0.315 | 53.741
7 | 2.314 | 0.0453 | -0.314 | 51.085
7.5 | 2.331 | 0.04841 | -0.314 | 48.143
8 | 2.331 | 0.05217 | -0.313 | 44.683
8.5 | 2.306 | 0.05666 | -0.312 | 40.702
9 | 2.235 | 0.07947 | -0.31 | 28.13
9.5 | 2.08 | 0.08695 | -0.308 | 23.918
10 | 1.135 | 0.13084 | -0.097 | 8.677
10.5 | 1.161 | 0.19475 | -0.122 | 5.959
11 | 1.185 | 0.2068 | -0.13 | 5.731
11.5 | 1.21 | 0.2183 | -0.138 | 5.543
12 | 1.236 | 0.23613 | -0.151 | 5.234
12.5 | 1.261 | 0.25432 | -0.157 | 4.958

## 16. Re 100k Mach 0.50 (2)
BIGFOIL.COM POLAR EXPORT
Joukowsky 12.00% thick 10.00% camber
Joukowsky 12.00% thick 10.00% camber |  |  |  | Cl Max: | 1.7424 | at alpha= | 20 | deg
XFOIL ncrit=9 |  |  |  | L/D Max: | 10.9817 | at alpha= | 3 | deg
Re: | 100000 |  |  | Cd Min: | 0.32385 | at alpha= | 20 | deg
Mach: | 0.5 |  |  | Cl=0 at alpha= | -1.1616 | deg
|  |  |  | @ Cl=0.1, Cd= | 0.099438
|  |  |  | @ Cl=0.4, Cd= | 0.086753
|  |  |  | @ Cl=0.6, Cd= | 0.082692
alpha (deg) | Cl | Cd | Cm | Cl/Cd
-20 | -0.3526 | 0.26043 | -0.0396 | -1.3539
-19.5 | -0.3496 | 0.25668 | -0.0385 | -1.362
-19 | -0.3471 | 0.25308 | -0.0375 | -1.3715
-18.5 | -0.3454 | 0.24972 | -0.0366 | -1.3831
-17.5 | -0.3421 | 0.24225 | -0.0346 | -1.4122
-17 | -0.3395 | 0.23833 | -0.0333 | -1.4245
-16.5 | -0.3315 | 0.23389 | -0.0341 | -1.4173
-16 | -0.2968 | 0.22704 | -0.0433 | -1.3073
-15 | -0.2366 | 0.21264 | -0.0567 | -1.1127
-14.5 | -0.2018 | 0.20575 | -0.0644 | -0.9808
-14 | -0.187 | 0.20176 | -0.0684 | -0.92684
-13.5 | -0.1641 | 0.19538 | -0.0729 | -0.8399
-13 | -0.1376 | 0.18847 | -0.0766 | -0.73009
-12.5 | -0.1222 | 0.18355 | -0.0785 | -0.66576
-12 | -0.099 | 0.17918 | -0.0846 | -0.55252
-11.5 | -0.0981 | 0.17612 | -0.0844 | -0.55701
-11 | -0.0578 | 0.16738 | -0.0896 | -0.34532
-10.5 | -0.0603 | 0.16449 | -0.0869 | -0.36659
-10 | -0.0604 | 0.1633 | -0.0881 | -0.36987
-9.5 | -0.0416 | 0.15713 | -0.0903 | -0.26475
-9 | -0.038 | 0.1528 | -0.0868 | -0.24869
-8.5 | -0.0102 | 0.14741 | -0.0913 | -0.069195
-8 | -0.0376 | 0.14902 | -0.087 | -0.25232
-7.5 | -0.0327 | 0.14395 | -0.0849 | -0.22716
-7 | -0.0108 | 0.13827 | -0.0853 | -0.078108
-6.5 | -0.0242 | 0.1366 | -0.0805 | -0.17716
-6 | -0.0422 | 0.1372 | -0.0793 | -0.30758
-5.5 | -0.0631 | 0.13665 | -0.0766 | -0.46176
-5 | -0.0454 | 0.12914 | -0.0716 | -0.35156
-4.5 | -0.0344 | 0.12576 | -0.0725 | -0.27354
-4 | -0.0854 | 0.12832 | -0.0656 | -0.66552
-3.5 | -0.0953 | 0.12541 | -0.0643 | -0.75991
-3 | -0.0691 | 0.11847 | -0.0615 | -0.58327
-2.5 | -0.0813 | 0.11659 | -0.0587 | -0.69732
-2 | -0.0491 | 0.11249 | -0.07 | -0.43648
-1.5 | -0.0398 | 0.10843 | -0.066 | -0.36706
-1 | 0.019 | 0.10455 | -0.0841 | 0.18173
-0.5 | 0.1204 | 0.09815 | -0.1026 | 1.2267
0 | 0.121 | 0.09593 | -0.0975 | 1.2613
0.5 | 0.2043 | 0.09275 | -0.1132 | 2.2027
1 | 0.5078 | 0.08345 | -0.1778 | 6.0851
1.5 | 0.7061 | 0.08182 | -0.2183 | 8.6299
2 | 0.8056 | 0.08416 | -0.2321 | 9.5722
2.5 | 0.8787 | 0.08744 | -0.239 | 10.0492
3 | 0.9721 | 0.08852 | -0.2436 | 10.9817
3.5 | 1.0079 | 0.09275 | -0.2434 | 10.8668
4 | 1.0384 | 0.09769 | -0.243 | 10.6295
4.5 | 1.0684 | 0.10277 | -0.2426 | 10.396
5 | 1.1022 | 0.10765 | -0.2422 | 10.2387
5.5 | 1.1376 | 0.11244 | -0.242 | 10.1174
6 | 1.2068 | 0.11413 | -0.2419 | 10.5739
6.5 | 1.2321 | 0.11931 | -0.2408 | 10.3269
7 | 1.2546 | 0.12486 | -0.24 | 10.0481
7.5 | 1.275 | 0.13018 | -0.2393 | 9.7941
8 | 1.2993 | 0.13623 | -0.2393 | 9.5375
8.5 | 1.3249 | 0.14185 | -0.239 | 9.3401
9 | 1.3503 | 0.14748 | -0.2389 | 9.1558
9.5 | 1.3751 | 0.15324 | -0.239 | 8.9735
10 | 1.4005 | 0.1588 | -0.2391 | 8.8193
10.5 | 1.4269 | 0.1643 | -0.2393 | 8.6847
11 | 1.4531 | 0.1697 | -0.2396 | 8.5628
11.5 | 1.4804 | 0.1749 | -0.2399 | 8.4643
12 | 1.5092 | 0.17978 | -0.24 | 8.3947
12.5 | 1.5419 | 0.18377 | -0.2396 | 8.3904
13 | 1.5816 | 0.1862 | -0.238 | 8.4941
13.5 | 1.5777 | 0.19664 | -0.243 | 8.0233
14 | 1.6128 | 0.19954 | -0.2421 | 8.0826
14.5 | 1.6292 | 0.20606 | -0.2442 | 7.9064
15 | 1.6608 | 0.20904 | -0.2436 | 7.9449
15.5 | 1.6665 | 0.2186 | -0.2486 | 7.6235
16 | 1.7088 | 0.21843 | -0.2455 | 7.8231
16.5 | 1.6912 | 0.23549 | -0.2571 | 7.1816
17 | 1.6928 | 0.24776 | -0.2648 | 6.8324
17.5 | 1.6967 | 0.26028 | -0.2728 | 6.5187
18 | 1.7056 | 0.27181 | -0.28 | 6.275
18.5 | 1.721 | 0.28111 | -0.2853 | 6.1222
19 | 1.717 | 0.2995 | -0.2985 | 5.7329
19.5 | 1.7328 | 0.3102 | -0.305 | 5.5861
20 | 1.7424 | 0.32385 | -0.314 | 5.3803

## 17. Re 250k Mach 0.00 (1)
BIGFOIL.COM POLAR EXPORT
Joukowsky 12.00% thick 10.00% camber
Joukowsky 12.00% thick 10.00% camber |  |  |  | Cl Max: | 2.317 | at alpha= | 11.5 | deg
JavaFoil+Calcfoil stall+Eppler ext transition |  |  |  | L/D Max: | 107.003 | at alpha= | 5 | deg
Re: | 250000 |  |  | Cd Min: | 0.01191 | at alpha= | -2.5 | deg
Mach: | 0 |  |  | Cl=0 at alpha= | -11.5119 | deg
|  |  |  | @ Cl=0.1, Cd= | 0.069624
|  |  |  | @ Cl=0.4, Cd= | 0.047284
|  |  |  | @ Cl=0.6, Cd= | 0.038641
alpha (deg) | Cl | Cd | Cm | Cl/Cd
-20 | -0.397 | 0.21806 | -0.114 | -1.819
-19.5 | -0.391 | 0.20429 | -0.113 | -1.916
-19 | -0.384 | 0.19678 | -0.115 | -1.954
-18.5 | -0.375 | 0.18625 | -0.114 | -2.016
-18 | -0.364 | 0.17391 | -0.116 | -2.095
-17.5 | -0.351 | 0.16525 | -0.116 | -2.125
-17 | -0.336 | 0.15445 | -0.117 | -2.172
-16.5 | -0.317 | 0.14609 | -0.118 | -2.173
-16 | -0.297 | 0.13802 | -0.12 | -2.151
-15.5 | -0.274 | 0.13049 | -0.12 | -2.098
-15 | -0.248 | 0.12278 | -0.12 | -2.019
-14.5 | -0.219 | 0.11611 | -0.12 | -1.89
-14 | -0.189 | 0.10898 | -0.122 | -1.731
-13.5 | -0.155 | 0.10247 | -0.122 | -1.513
-13 | -0.119 | 0.09635 | -0.125 | -1.236
-12.5 | -0.081 | 0.0907 | -0.127 | -0.892
-12 | -0.041 | 0.08546 | -0.128 | -0.478
-11.5 | 0.001 | 0.08009 | -0.13 | 0.014
-11 | 0.045 | 0.07514 | -0.13 | 0.595
-10.5 | 0.09 | 0.0706 | -0.133 | 1.272
-10 | 0.136 | 0.06611 | -0.134 | 2.06
-9.5 | 0.184 | 0.06223 | -0.136 | 2.952
-9 | 0.232 | 0.05847 | -0.138 | 3.972
-8.5 | 0.282 | 0.05484 | -0.142 | 5.135
-8 | 0.332 | 0.05152 | -0.146 | 6.439
-7.5 | 0.382 | 0.04834 | -0.15 | 7.91
-7 | 0.434 | 0.04529 | -0.156 | 9.575
-6.5 | 0.486 | 0.04227 | -0.164 | 11.489
-6 | 0.539 | 0.03921 | -0.172 | 13.739
-5.5 | 0.594 | 0.03908 | -0.183 | 15.2
-5 | 0.652 | 0.03484 | -0.195 | 18.723
-4.5 | 0.713 | 0.03143 | -0.208 | 22.693
-4 | 0.779 | 0.02723 | -0.221 | 28.612
-3.5 | 0.853 | 0.02257 | -0.236 | 37.782
-3 | 0.962 | 0.0174 | -0.26 | 55.251
-2.5 | 1.096 | 0.01191 | -0.284 | 92.027
-2 | 1.156 | 0.01231 | -0.284 | 93.928
-1.5 | 1.216 | 0.01273 | -0.284 | 95.542
-1 | 1.276 | 0.01318 | -0.284 | 96.84
-0.5 | 1.336 | 0.01359 | -0.284 | 98.278
0 | 1.383 | 0.01366 | -0.284 | 101.21
0.5 | 1.441 | 0.01406 | -0.284 | 102.444
1 | 1.499 | 0.01447 | -0.283 | 103.587
1.5 | 1.557 | 0.0149 | -0.283 | 104.492
2 | 1.597 | 0.01517 | -0.283 | 105.269
2.5 | 1.652 | 0.01561 | -0.283 | 105.81
3 | 1.707 | 0.0161 | -0.283 | 106.03
3.5 | 1.761 | 0.01663 | -0.283 | 105.913
4 | 1.815 | 0.01715 | -0.282 | 105.778
4.5 | 1.868 | 0.01775 | -0.282 | 105.242
5 | 1.921 | 0.01795 | -0.282 | 107.003
5.5 | 1.973 | 0.01868 | -0.281 | 105.622
6 | 2.024 | 0.01946 | -0.281 | 103.989
6.5 | 2.07 | 0.0203 | -0.281 | 101.971
7 | 2.113 | 0.02116 | -0.28 | 99.854
7.5 | 2.154 | 0.02214 | -0.28 | 97.294
8 | 2.191 | 0.02319 | -0.279 | 94.473
8.5 | 2.225 | 0.02435 | -0.279 | 91.35
9 | 2.254 | 0.02562 | -0.278 | 87.985
9.5 | 2.28 | 0.02709 | -0.278 | 84.149
10 | 2.301 | 0.02874 | -0.277 | 80.051
10.5 | 2.302 | 0.04337 | -0.275 | 53.072
11 | 2.312 | 0.04584 | -0.274 | 50.429
11.5 | 2.317 | 0.04809 | -0.273 | 48.174
12 | 2.317 | 0.05047 | -0.272 | 45.91
12.5 | 2.31 | 0.05291 | -0.272 | 43.67
13 | 2.298 | 0.05553 | -0.271 | 41.386
13.5 | 2.281 | 0.05826 | -0.27 | 39.146
14 | 2.259 | 0.06123 | -0.269 | 36.885
14.5 | 2.231 | 0.06439 | -0.268 | 34.653
15 | 2.197 | 0.06778 | -0.267 | 32.419
15.5 | 2.159 | 0.07138 | -0.265 | 30.243
16 | 2.115 | 0.07527 | -0.264 | 28.104
16.5 | 2.068 | 0.07951 | -0.263 | 26.005

## 18. Re 250k Mach 0.00 (2)
BIGFOIL.COM POLAR EXPORT
Joukowsky 12.00% thick 10.00% camber
Joukowsky 12.00% thick 10.00% camber |  |  |  | Cl Max: | 2.0604 | at alpha= | 12 | deg
XFOIL ncrit=9 |  |  |  | L/D Max: | 170.962 | at alpha= | -2.5 | deg
Re: | 250000 |  |  | Cd Min: | 0.22941 | at alpha= | -20 | deg
Mach: | 0 |  |  | Cl=0 at alpha= | -14.676 | deg
|  |  |  | @ Cl=0.1, Cd= | 0.13204
|  |  |  | @ Cl=0.4, Cd= | 0.071182
|  |  |  | @ Cl=0.6, Cd= | 0.032076
alpha (deg) | Cl | Cd | Cm | Cl/Cd
-20 | -0.3116 | 0.22941 | -0.0404 | -1.3583
-19.5 | -0.2809 | 0.22203 | -0.0496 | -1.2651
-19 | -0.2509 | 0.21489 | -0.0558 | -1.1676
-18.5 | -0.2209 | 0.20812 | -0.063 | -1.0614
-18 | -0.1886 | 0.20088 | -0.0711 | -0.93887
-17.5 | -0.1639 | 0.19415 | -0.0786 | -0.84419
-17 | -0.1354 | 0.18676 | -0.084 | -0.72499
-16.5 | -0.103 | 0.1799 | -0.0911 | -0.57254
-16 | -0.0699 | 0.17266 | -0.099 | -0.40484
-15.5 | -0.0569 | 0.1674 | -0.1042 | -0.3399
-15 | -0.0219 | 0.15949 | -0.1093 | -0.13731
-14.5 | 0.0119 | 0.1526 | -0.1164 | 0.077982
-14 | 0.0451 | 0.14529 | -0.1247 | 0.31041
-13 | 0.0943 | 0.13313 | -0.1332 | 0.70833
-12.5 | 0.1311 | 0.12607 | -0.1413 | 1.0399
-12 | 0.1657 | 0.11844 | -0.1514 | 1.399
-11.5 | 0.1863 | 0.11374 | -0.1518 | 1.6379
-11 | 0.2235 | 0.10733 | -0.1592 | 2.0824
-10.5 | 0.26 | 0.10026 | -0.1682 | 2.5933
-10 | 0.2781 | 0.09637 | -0.1681 | 2.8858
-9.5 | 0.3059 | 0.09121 | -0.178 | 3.3538
-9 | 0.3219 | 0.08634 | -0.1759 | 3.7283
-8.5 | 0.3625 | 0.08123 | -0.1809 | 4.4626
-7.5 | 0.3793 | 0.07421 | -0.1797 | 5.1112
-7 | 0.4074 | 0.0701 | -0.1824 | 5.8117
-6 | 0.4095 | 0.0647 | -0.1765 | 6.3292
-4.5 | 0.6631 | 0.02127 | -0.272 | 31.1754
-4 | 0.7297 | 0.01945 | -0.2764 | 37.5167
-3.5 | 0.8064 | 0.01796 | -0.2813 | 44.8998
-2.5 | 0.9061 | 0.0053 | -0.2734 | 170.9623
-2 | 0.992 | 0.01638 | -0.286 | 60.5617
-1.5 | 1.0546 | 0.016 | -0.2874 | 65.9125
-1 | 1.1117 | 0.01594 | -0.2878 | 69.7428
-0.5 | 1.1728 | 0.01575 | -0.2888 | 74.4635
0 | 1.2276 | 0.01578 | -0.2888 | 77.7947
0.5 | 1.289 | 0.01568 | -0.2898 | 82.2066
1 | 1.3404 | 0.01586 | -0.2891 | 84.5145
1.5 | 1.4033 | 0.01577 | -0.2905 | 88.9854
2 | 1.4511 | 0.01605 | -0.2891 | 90.4112
2.5 | 1.5073 | 0.01618 | -0.2893 | 93.1582
3 | 1.5614 | 0.01632 | -0.2891 | 95.674
3.5 | 1.611 | 0.01662 | -0.2881 | 96.9314
4 | 1.6696 | 0.01665 | -0.2888 | 100.2763
4.5 | 1.7091 | 0.01666 | -0.2856 | 102.587
5 | 1.7554 | 0.01718 | -0.284 | 102.1769
5.5 | 1.8065 | 0.0176 | -0.2833 | 102.642
6 | 1.8525 | 0.01808 | -0.2816 | 102.4613
6.5 | 1.8904 | 0.01875 | -0.2785 | 100.8213
7 | 1.9285 | 0.01943 | -0.2754 | 99.2537
7.5 | 1.9645 | 0.02013 | -0.2719 | 97.5907
8 | 1.9959 | 0.02089 | -0.2676 | 95.5433
8.5 | 2.021 | 0.02184 | -0.2623 | 92.5366
9 | 2.0342 | 0.02319 | -0.2552 | 87.7188
9.5 | 2.0381 | 0.02506 | -0.247 | 81.3288
10 | 2.0471 | 0.02714 | -0.2401 | 75.4274
10.5 | 2.0545 | 0.02967 | -0.2336 | 69.245
11 | 2.0581 | 0.03274 | -0.227 | 62.8619
12 | 2.0604 | 0.0404 | -0.215 | 51
12.5 | 2.0569 | 0.04525 | -0.2094 | 45.4564
13 | 2.0483 | 0.05104 | -0.2041 | 40.1313
13.5 | 2.0356 | 0.05778 | -0.1993 | 35.2302
14 | 2.0178 | 0.06563 | -0.195 | 30.7451
14.5 | 1.9937 | 0.07486 | -0.1913 | 26.6324
15 | 1.9676 | 0.08492 | -0.1885 | 23.17
16 | 1.9116 | 0.10697 | -0.186 | 17.8704
16.5 | 1.8885 | 0.1177 | -0.1861 | 16.045
17 | 1.87 | 0.12781 | -0.187 | 14.6311

## 19. Re 250k Mach 0.10 (1)
BIGFOIL.COM POLAR EXPORT
Joukowsky 12.00% thick 10.00% camber
Joukowsky 12.00% thick 10.00% camber |  |  |  | Cl Max: | 2.316 | at alpha= | 11.5 | deg
JavaFoil+Calcfoil stall+Eppler ext transition |  |  |  | L/D Max: | 106.3 | at alpha= | 5 | deg
Re: | 250000 |  |  | Cd Min: | 0.01197 | at alpha= | -2.5 | deg
Mach: | 0.1 |  |  | Cl=0 at alpha= | -11.5119 | deg
|  |  |  | @ Cl=0.1, Cd= | 0.069931
|  |  |  | @ Cl=0.4, Cd= | 0.047579
|  |  |  | @ Cl=0.6, Cd= | 0.039191
alpha (deg) | Cl | Cd | Cm | Cl/Cd
-20 | -0.371 | 0.22403 | -0.112 | -1.654
-19.5 | -0.368 | 0.21308 | -0.114 | -1.728
-19 | -0.364 | 0.2022 | -0.113 | -1.798
-18.5 | -0.357 | 0.18843 | -0.114 | -1.896
-18 | -0.349 | 0.17733 | -0.114 | -1.965
-17.5 | -0.338 | 0.17031 | -0.117 | -1.982
-17 | -0.324 | 0.15944 | -0.116 | -2.033
-16.5 | -0.308 | 0.14944 | -0.118 | -2.062
-16 | -0.289 | 0.14096 | -0.118 | -2.052
-15.5 | -0.268 | 0.13288 | -0.119 | -2.015
-15 | -0.243 | 0.12461 | -0.121 | -1.954
-14.5 | -0.216 | 0.11761 | -0.121 | -1.839
-14 | -0.186 | 0.11013 | -0.121 | -1.692
-13.5 | -0.154 | 0.10326 | -0.123 | -1.487
-13 | -0.118 | 0.09759 | -0.124 | -1.211
-12.5 | -0.08 | 0.11342 | -0.121 | -0.709
-12 | -0.041 | 0.0862 | -0.128 | -0.472
-11.5 | 0.001 | 0.08056 | -0.129 | 0.014
-11 | 0.045 | 0.07545 | -0.131 | 0.592
-10.5 | 0.09 | 0.07087 | -0.132 | 1.267
-10 | 0.136 | 0.06655 | -0.135 | 2.049
-9.5 | 0.184 | 0.06239 | -0.137 | 2.95
-9 | 0.233 | 0.05866 | -0.138 | 3.967
-8.5 | 0.282 | 0.05515 | -0.141 | 5.12
-8 | 0.333 | 0.0517 | -0.146 | 6.438
-7.5 | 0.384 | 0.04853 | -0.149 | 7.906
-7 | 0.435 | 0.0455 | -0.156 | 9.566
-6.5 | 0.487 | 0.04254 | -0.163 | 11.458
-6 | 0.541 | 0.03953 | -0.171 | 13.678
-5.5 | 0.596 | 0.03948 | -0.182 | 15.094
-5 | 0.654 | 0.03529 | -0.194 | 18.538
-4.5 | 0.716 | 0.03171 | -0.208 | 22.585
-4 | 0.782 | 0.02758 | -0.221 | 28.346
-3.5 | 0.854 | 0.023 | -0.235 | 37.149
-3 | 0.951 | 0.01866 | -0.255 | 50.945
-2.5 | 1.101 | 0.01197 | -0.285 | 91.994
-2 | 1.162 | 0.01237 | -0.285 | 93.94
-1.5 | 1.222 | 0.01279 | -0.285 | 95.544
-1 | 1.283 | 0.01325 | -0.285 | 96.792
-0.5 | 1.343 | 0.01367 | -0.285 | 98.196
0 | 1.389 | 0.01378 | -0.285 | 100.825
0.5 | 1.448 | 0.01415 | -0.285 | 102.281
1 | 1.506 | 0.01455 | -0.285 | 103.481
1.5 | 1.564 | 0.01502 | -0.285 | 104.126
2 | 1.604 | 0.01527 | -0.284 | 105.01
2.5 | 1.659 | 0.01575 | -0.284 | 105.342
3 | 1.714 | 0.01623 | -0.284 | 105.658
3.5 | 1.769 | 0.01677 | -0.284 | 105.498
4 | 1.823 | 0.01731 | -0.284 | 105.296
4.5 | 1.876 | 0.01793 | -0.283 | 104.675
5 | 1.929 | 0.01815 | -0.283 | 106.3
5.5 | 1.981 | 0.01887 | -0.283 | 105.014
6 | 2.033 | 0.01968 | -0.282 | 103.267
6.5 | 2.079 | 0.02054 | -0.282 | 101.197
7 | 2.122 | 0.02144 | -0.282 | 98.998
7.5 | 2.162 | 0.0224 | -0.281 | 96.504
8 | 2.199 | 0.02351 | -0.281 | 93.549
8.5 | 2.232 | 0.0247 | -0.28 | 90.368
9 | 2.261 | 0.02602 | -0.28 | 86.901
9.5 | 2.286 | 0.02752 | -0.279 | 83.052
10 | 2.306 | 0.02923 | -0.279 | 78.893
10.5 | 2.3 | 0.04795 | -0.275 | 47.977
11 | 2.313 | 0.04665 | -0.275 | 49.58
11.5 | 2.316 | 0.04899 | -0.274 | 47.279
12 | 2.314 | 0.05147 | -0.274 | 44.956
12.5 | 2.304 | 0.05399 | -0.273 | 42.678
13 | 2.289 | 0.05671 | -0.272 | 40.358
13.5 | 2.268 | 0.05958 | -0.271 | 38.06
14 | 2.241 | 0.06274 | -0.27 | 35.725
14.5 | 2.21 | 0.06595 | -0.269 | 33.504
15 | 2.171 | 0.06956 | -0.268 | 31.205
15.5 | 2.126 | 0.07332 | -0.266 | 28.998
16 | 2.077 | 0.0776 | -0.265 | 26.769
16.5 | 2.023 | 0.08212 | -0.263 | 24.636

## 20. Re 250k Mach 0.10 (2)
BIGFOIL.COM POLAR EXPORT
Joukowsky 12.00% thick 10.00% camber
Joukowsky 12.00% thick 10.00% camber |  |  |  | Cl Max: | 2.0623 | at alpha= | 11.5 | deg
XFOIL ncrit=9 |  |  |  | L/D Max: | 102.224 | at alpha= | 4.5 | deg
Re: | 250000 |  |  | Cd Min: | 0.22967 | at alpha= | -20 | deg
Mach: | 0.1 |  |  | Cl=0 at alpha= | -14.7471 | deg
|  |  |  | @ Cl=0.1, Cd= | 0.13304
|  |  |  | @ Cl=0.4, Cd= | 0.072017
|  |  |  | @ Cl=0.6, Cd= | 0.03069
alpha (deg) | Cl | Cd | Cm | Cl/Cd
-20 | -0.3093 | 0.22967 | -0.0414 | -1.3467
-19.5 | -0.2781 | 0.22223 | -0.0506 | -1.2514
-19 | -0.2485 | 0.21515 | -0.0568 | -1.155
-18.5 | -0.2179 | 0.20831 | -0.0642 | -1.046
-18 | -0.1852 | 0.201 | -0.0724 | -0.92139
-17 | -0.1319 | 0.18689 | -0.0852 | -0.70576
-16.5 | -0.0989 | 0.17996 | -0.0925 | -0.54957
-16 | -0.0655 | 0.17266 | -0.1005 | -0.37936
-15.5 | -0.0526 | 0.16732 | -0.1053 | -0.31437
-15 | -0.0173 | 0.15952 | -0.1107 | -0.10845
-14.5 | 0.0169 | 0.15256 | -0.118 | 0.11078
-14 | 0.0376 | 0.1467 | -0.1221 | 0.25631
-13.5 | 0.0636 | 0.13977 | -0.1282 | 0.45503
-13 | 0.0998 | 0.13308 | -0.1348 | 0.74992
-12.5 | 0.1371 | 0.12595 | -0.1431 | 1.0885
-12 | 0.1525 | 0.12048 | -0.1483 | 1.2658
-11.5 | 0.1916 | 0.11375 | -0.1532 | 1.6844
-11 | 0.2294 | 0.10727 | -0.1609 | 2.1385
-10.5 | 0.2668 | 0.10019 | -0.1698 | 2.6629
-10 | 0.2832 | 0.09642 | -0.1694 | 2.9371
-9.5 | 0.307 | 0.09163 | -0.1771 | 3.3504
-8.5 | 0.3611 | 0.08184 | -0.1803 | 4.4123
-8 | 0.3541 | 0.07914 | -0.1843 | 4.4743
-7.5 | 0.3824 | 0.07446 | -0.1803 | 5.1356
-7 | 0.4136 | 0.07013 | -0.1838 | 5.8976
-6 | 0.4119 | 0.06498 | -0.1768 | 6.3389
-5.5 | 0.4206 | 0.06182 | -0.185 | 6.8036
-5 | 0.4442 | 0.0572 | -0.1827 | 7.7657
-4.5 | 0.6496 | 0.02225 | -0.2695 | 29.1955
-4 | 0.7303 | 0.01967 | -0.2771 | 37.1276
-3.5 | 0.5973 | 0.04113 | -0.2132 | 14.5222
-3 | 0.8678 | 0.01759 | -0.2835 | 49.3348
-2.5 | 0.9383 | 0.01677 | -0.2865 | 55.9511
-2 | 0.9943 | 0.01657 | -0.2868 | 60.006
-1.5 | 1.0607 | 0.01608 | -0.2888 | 65.9639
-1 | 1.115 | 0.01609 | -0.2887 | 69.2977
-0.5 | 1.1799 | 0.01583 | -0.2903 | 74.5357
0 | 1.2323 | 0.01592 | -0.2898 | 77.4058
0.5 | 1.2971 | 0.01577 | -0.2914 | 82.2511
1 | 1.3466 | 0.01599 | -0.2903 | 84.2151
1.5 | 1.4068 | 0.016 | -0.2911 | 87.925
2 | 1.4589 | 0.01617 | -0.2904 | 90.2226
2.5 | 1.5118 | 0.01641 | -0.2899 | 92.1268
3 | 1.5711 | 0.01645 | -0.2906 | 95.5076
3.5 | 1.6185 | 0.0168 | -0.2891 | 96.3393
4 | 1.673 | 0.01696 | -0.289 | 98.6439
4.5 | 1.7194 | 0.01682 | -0.2869 | 102.2235
5 | 1.7633 | 0.0174 | -0.2848 | 101.3391
5.5 | 1.8106 | 0.01791 | -0.2832 | 101.0944
6 | 1.8634 | 0.01832 | -0.2827 | 101.714
6.5 | 1.9001 | 0.01899 | -0.2792 | 100.0579
7 | 1.935 | 0.01974 | -0.2754 | 98.0243
7.5 | 1.9661 | 0.02052 | -0.2709 | 95.8138
8 | 1.9947 | 0.0214 | -0.2661 | 93.2103
8.5 | 2.0191 | 0.02246 | -0.2606 | 89.8976
9 | 2.0347 | 0.02387 | -0.254 | 85.2409
9.5 | 2.0419 | 0.02573 | -0.2463 | 79.3587
10 | 2.0527 | 0.02783 | -0.2396 | 73.7585
10.5 | 2.0553 | 0.0307 | -0.2325 | 66.9479
11 | 2.06 | 0.03382 | -0.2261 | 60.9107
11.5 | 2.0623 | 0.0375 | -0.22 | 54.9947
12 | 2.0606 | 0.04189 | -0.2141 | 49.1907
12.5 | 2.056 | 0.04702 | -0.2085 | 43.7261
13 | 2.0471 | 0.05302 | -0.2033 | 38.61
13.5 | 2.033 | 0.06009 | -0.1986 | 33.8326
14 | 2.0126 | 0.06845 | -0.1944 | 29.4025
14.5 | 1.9889 | 0.07781 | -0.1909 | 25.561
15 | 1.9597 | 0.08849 | -0.1884 | 22.146
15.5 | 1.9314 | 0.0995 | -0.1869 | 19.4111
16 | 1.9037 | 0.11083 | -0.1865 | 17.1768
16.5 | 1.882 | 0.12143 | -0.1869 | 15.4986

## 21. Re 250k Mach 0.25 (1)
BIGFOIL.COM POLAR EXPORT
Joukowsky 12.00% thick 10.00% camber
Joukowsky 12.00% thick 10.00% camber |  |  |  | Cl Max: | 2.314 | at alpha= | 9.5 | deg
JavaFoil+Calcfoil stall+Eppler ext transition |  |  |  | L/D Max: | 103.281 | at alpha= | 2.5 | deg
Re: | 250000 |  |  | Cd Min: | 0.0123 | at alpha= | -2.5 | deg
Mach: | 0.25 |  |  | Cl=0 at alpha= | -11.5125 | deg
|  |  |  | @ Cl=0.1, Cd= | 0.072725
|  |  |  | @ Cl=0.4, Cd= | 0.048939
|  |  |  | @ Cl=0.6, Cd= | 0.040874
alpha (deg) | Cl | Cd | Cm | Cl/Cd
-20 | -0.076 | 0.29623 | -0.117 | -0.257
-19.5 | -0.131 | 0.32678 | -0.116 | -0.401
-19 | -0.16 | 0.28737 | -0.115 | -0.558
-18.5 | -0.182 | 0.25875 | -0.112 | -0.704
-18 | -0.199 | 0.23509 | -0.11 | -0.846
-17.5 | -0.211 | 0.21908 | -0.11 | -0.964
-17 | -0.219 | 0.20155 | -0.111 | -1.085
-16.5 | -0.222 | 0.18647 | -0.112 | -1.189
-16 | -0.22 | 0.16981 | -0.115 | -1.296
-15.5 | -0.214 | 0.15562 | -0.116 | -1.373
-15 | -0.202 | 0.1453 | -0.118 | -1.393
-14.5 | -0.186 | 0.13054 | -0.118 | -1.427
-14 | -0.165 | 0.1231 | -0.121 | -1.344
-13.5 | -0.14 | 0.11456 | -0.123 | -1.221
-13 | -0.11 | 0.10495 | -0.123 | -1.047
-12.5 | -0.076 | 0.09741 | -0.124 | -0.782
-12 | -0.039 | 0.09111 | -0.126 | -0.429
-11.5 | 0.001 | 0.08492 | -0.128 | 0.013
-11 | 0.044 | 0.07938 | -0.129 | 0.553
-10.5 | 0.089 | 0.0739 | -0.132 | 1.206
-10 | 0.136 | 0.06888 | -0.135 | 1.979
-9.5 | 0.185 | 0.06436 | -0.138 | 2.876
-9 | 0.235 | 0.0602 | -0.139 | 3.907
-8.5 | 0.286 | 0.0564 | -0.142 | 5.079
-8 | 0.339 | 0.05285 | -0.147 | 6.408
-7.5 | 0.391 | 0.04947 | -0.151 | 7.91
-7 | 0.444 | 0.04634 | -0.156 | 9.589
-6.5 | 0.498 | 0.04351 | -0.163 | 11.447
-6 | 0.553 | 0.04403 | -0.17 | 12.555
-5.5 | 0.609 | 0.04027 | -0.18 | 15.118
-5 | 0.667 | 0.03765 | -0.192 | 17.724
-4.5 | 0.729 | 0.03376 | -0.206 | 21.603
-4 | 0.795 | 0.02968 | -0.22 | 26.803
-3.5 | 0.866 | 0.02563 | -0.234 | 33.806
-3 | 0.95 | 0.0216 | -0.249 | 43.96
-2.5 | 1.132 | 0.0123 | -0.293 | 92.006
-2 | 1.194 | 0.01274 | -0.293 | 93.715
-1.5 | 1.256 | 0.01318 | -0.293 | 95.266
-1 | 1.318 | 0.01368 | -0.293 | 96.355
-0.5 | 1.38 | 0.01412 | -0.293 | 97.7
0 | 1.426 | 0.01426 | -0.293 | 100.012
0.5 | 1.486 | 0.01469 | -0.293 | 101.16
1 | 1.546 | 0.01515 | -0.292 | 102
1.5 | 1.605 | 0.01565 | -0.292 | 102.589
2 | 1.644 | 0.01597 | -0.292 | 102.997
2.5 | 1.701 | 0.01647 | -0.292 | 103.281
3 | 1.757 | 0.01704 | -0.292 | 103.132
3.5 | 1.813 | 0.01762 | -0.291 | 102.861
4 | 1.868 | 0.01825 | -0.291 | 102.313
4.5 | 1.922 | 0.01894 | -0.291 | 101.463
5 | 1.976 | 0.01965 | -0.29 | 100.557
5.5 | 2.029 | 0.02009 | -0.29 | 100.963
6 | 2.081 | 0.02098 | -0.29 | 99.174
6.5 | 2.126 | 0.02193 | -0.289 | 96.97
7 | 2.169 | 0.02295 | -0.289 | 94.493
7.5 | 2.208 | 0.02414 | -0.288 | 91.446
8 | 2.242 | 0.02539 | -0.288 | 88.296
8.5 | 2.272 | 0.02679 | -0.287 | 84.783
9 | 2.296 | 0.02838 | -0.287 | 80.896
9.5 | 2.314 | 0.03022 | -0.286 | 76.553
10 | 2.311 | 0.0459 | -0.283 | 50.343
10.5 | 2.313 | 0.04891 | -0.282 | 47.302
11 | 2.309 | 0.05164 | -0.282 | 44.712
11.5 | 2.297 | 0.05457 | -0.281 | 42.086
12 | 2.276 | 0.05757 | -0.28 | 39.54
12.5 | 2.245 | 0.06081 | -0.279 | 36.912
13 | 2.204 | 0.06429 | -0.278 | 34.275
13.5 | 2.153 | 0.06809 | -0.276 | 31.624
14 | 2.094 | 0.07218 | -0.275 | 29.006
14.5 | 2.025 | 0.07676 | -0.274 | 26.376

## 22. Re 250k Mach 0.25 (2)
BIGFOIL.COM POLAR EXPORT
Joukowsky 12.00% thick 10.00% camber
Joukowsky 12.00% thick 10.00% camber |  |  |  | Cl Max: | 2.0665 | at alpha= | 11 | deg
XFOIL ncrit=9 |  |  |  | L/D Max: | 95.9507 | at alpha= | 4.5 | deg
Re: | 250000 |  |  | Cd Min: | 0.23134 | at alpha= | -20 | deg
Mach: | 0.25 |  |  | Cl=0 at alpha= | -15.1182 | deg
|  |  |  | @ Cl=0.1, Cd= | 0.13828
|  |  |  | @ Cl=0.4, Cd= | 0.076499
|  |  |  | @ Cl=0.6, Cd= | 0.035958
alpha (deg) | Cl | Cd | Cm | Cl/Cd
-20 | -0.297 | 0.23134 | -0.0473 | -1.2838
-19.5 | -0.2666 | 0.22368 | -0.0553 | -1.1919
-19 | -0.2348 | 0.21663 | -0.0624 | -1.0839
-18.5 | -0.2015 | 0.2094 | -0.0706 | -0.96227
-18 | -0.172 | 0.20222 | -0.0778 | -0.85056
-17 | -0.1117 | 0.18758 | -0.0921 | -0.59548
-16.5 | -0.0763 | 0.18029 | -0.1002 | -0.42321
-16 | -0.0572 | 0.17443 | -0.1039 | -0.32793
-15.5 | -0.0281 | 0.16705 | -0.1118 | -0.16821
-15 | 0.0087 | 0.15961 | -0.1188 | 0.054508
-14.5 | 0.0301 | 0.154 | -0.1222 | 0.19545
-14 | 0.0577 | 0.14731 | -0.1291 | 0.39169
-13.5 | 0.0922 | 0.13968 | -0.1362 | 0.66008
-13 | 0.1311 | 0.13268 | -0.144 | 0.98809
-12.5 | 0.1503 | 0.12747 | -0.147 | 1.1791
-12 | 0.1805 | 0.1205 | -0.1549 | 1.4979
-11.5 | 0.2232 | 0.11358 | -0.1618 | 1.9651
-11 | 0.2614 | 0.10702 | -0.1712 | 2.4425
-10.5 | 0.273 | 0.10248 | -0.1711 | 2.6639
-10 | 0.3152 | 0.09639 | -0.1776 | 3.27
-9.5 | 0.3216 | 0.09318 | -0.1789 | 3.4514
-9 | 0.3601 | 0.08657 | -0.1845 | 4.1596
-8.5 | 0.3725 | 0.08354 | -0.1824 | 4.4589
-8 | 0.3599 | 0.08226 | -0.1841 | 4.3752
-7.5 | 0.4096 | 0.07512 | -0.186 | 5.4526
-7 | 0.4196 | 0.07238 | -0.1837 | 5.7972
-6.5 | 0.3907 | 0.07173 | -0.181 | 5.4468
-6 | 0.4404 | 0.06559 | -0.1821 | 6.7144
-5.5 | 0.438 | 0.06368 | -0.1779 | 6.8781
-5 | 0.4441 | 0.05958 | -0.1833 | 7.4538
-4.5 | 0.4766 | 0.05638 | -0.181 | 8.4534
-4 | 0.6551 | 0.02684 | -0.2575 | 24.4076
-3.5 | 0.7983 | 0.02005 | -0.2832 | 39.8155
-3 | 0.8839 | 0.01847 | -0.2893 | 47.856
-2.5 | 0.9427 | 0.018 | -0.2901 | 52.3722
-2 | 1.0179 | 0.01723 | -0.2935 | 59.0772
-1.5 | 1.0734 | 0.01716 | -0.2933 | 62.5524
-1 | 1.1457 | 0.01666 | -0.2959 | 68.7695
-0.5 | 1.1979 | 0.01679 | -0.295 | 71.346
0 | 1.2693 | 0.01652 | -0.2974 | 76.8341
0.5 | 1.3185 | 0.01677 | -0.2959 | 78.6225
1 | 1.3796 | 0.01686 | -0.2964 | 81.8268
1.5 | 1.437 | 0.01695 | -0.2962 | 84.7788
2 | 1.4891 | 0.01727 | -0.2951 | 86.2247
2.5 | 1.555 | 0.01724 | -0.2965 | 90.1972
3 | 1.6006 | 0.0177 | -0.2942 | 90.4294
3.5 | 1.6542 | 0.01802 | -0.2933 | 91.798
4 | 1.7163 | 0.01811 | -0.294 | 94.7708
4.5 | 1.7511 | 0.01825 | -0.2894 | 95.9507
5 | 1.7977 | 0.01888 | -0.2871 | 95.2172
5.5 | 1.8515 | 0.01934 | -0.2861 | 95.7342
6 | 1.8926 | 0.02002 | -0.2828 | 94.5355
6.5 | 1.9208 | 0.02094 | -0.2772 | 91.7287
7 | 1.9509 | 0.02194 | -0.2721 | 88.9198
7.5 | 1.9819 | 0.023 | -0.2672 | 86.1696
8 | 2.011 | 0.02421 | -0.2621 | 83.0648
8.5 | 2.035 | 0.02568 | -0.2565 | 79.2445
9 | 2.0507 | 0.02759 | -0.2498 | 74.3277
9.5 | 2.0563 | 0.03012 | -0.2421 | 68.2703
10 | 2.0662 | 0.03273 | -0.2353 | 63.1286
10.5 | 2.0631 | 0.03661 | -0.2278 | 56.3535
11 | 2.0665 | 0.04052 | -0.2216 | 50.9995
11.5 | 2.0646 | 0.04532 | -0.2155 | 45.556
12 | 2.0605 | 0.05075 | -0.2099 | 40.601
12.5 | 2.0508 | 0.05724 | -0.2047 | 35.8281
13 | 2.0363 | 0.06475 | -0.2 | 31.4486
13.5 | 2.0168 | 0.07342 | -0.196 | 27.4694
14 | 1.9912 | 0.08339 | -0.1928 | 23.8782
14.5 | 1.9607 | 0.09454 | -0.1906 | 20.7394
15 | 1.9283 | 0.10644 | -0.1896 | 18.1163
15.5 | 1.8998 | 0.11814 | -0.1898 | 16.0809
16 | 1.8761 | 0.12937 | -0.1909 | 14.5018

## 23. Re 250k Mach 0.50 (1)
BIGFOIL.COM POLAR EXPORT
Joukowsky 12.00% thick 10.00% camber
Joukowsky 12.00% thick 10.00% camber |  |  |  | Cl Max: | 2.361 | at alpha= | 7.5 | deg
JavaFoil+Calcfoil stall+Eppler ext transition |  |  |  | L/D Max: | 94.686 | at alpha= | 1.5 | deg
Re: | 250000 |  |  | Cd Min: | 0.01585 | at alpha= | -1 | deg
Mach: | 0.5 |  |  | Cl=0 at alpha= | -11.5167 | deg
|  |  |  | @ Cl=0.1, Cd= | 0.13001
|  |  |  | @ Cl=0.4, Cd= | 0.06084
|  |  |  | @ Cl=0.6, Cd= | 0.049063
alpha (deg) | Cl | Cd | Cm | Cl/Cd
-20 | -0.968 | 0.25943 | -0.177 | -3.73
-19.5 | -0.911 | 0.2664 | -0.177 | -3.419
-19 | -0.854 | 0.24871 | -0.178 | -3.435
-18.5 | -0.796 | 0.24842 | -0.174 | -3.205
-18 | -0.739 | 0.2394 | -0.174 | -3.089
-17.5 | -0.683 | 0.23438 | -0.174 | -2.912
-17 | -0.625 | 0.22789 | -0.169 | -2.741
-16.5 | -0.568 | 0.22149 | -0.169 | -2.564
-16 | -0.511 | 0.22237 | -0.169 | -2.298
-15.5 | -0.239 | 0.2052 | -0.17 | -1.164
-15 | -0.208 | 0.20534 | -0.164 | -1.013
-14.5 | -0.178 | 0.19748 | -0.165 | -0.9
-14 | -0.148 | 0.19414 | -0.165 | -0.761
-13.5 | -0.118 | 0.1761 | -0.159 | -0.667
-13 | -0.088 | 0.17232 | -0.16 | -0.509
-12.5 | -0.058 | 0.16479 | -0.16 | -0.352
-12 | -0.029 | 0.16643 | -0.153 | -0.172
-11.5 | 0.001 | 0.15643 | -0.154 | 0.005
-11 | 0.03 | 0.15314 | -0.147 | 0.195
-10.5 | 0.059 | 0.14389 | -0.147 | 0.409
-10 | 0.088 | 0.13436 | -0.142 | 0.653
-9.5 | 0.116 | 0.12421 | -0.141 | 0.937
-9 | 0.145 | 0.11723 | -0.133 | 1.235
-8.5 | 0.229 | 0.07751 | -0.13 | 2.957
-8 | 0.33 | 0.06714 | -0.139 | 4.913
-7.5 | 0.404 | 0.06048 | -0.145 | 6.672
-7 | 0.471 | 0.05617 | -0.152 | 8.385
-6.5 | 0.537 | 0.05237 | -0.16 | 10.244
-6 | 0.601 | 0.04901 | -0.167 | 12.26
-5.5 | 0.665 | 0.04607 | -0.175 | 14.425
-5 | 0.729 | 0.04312 | -0.188 | 16.91
-4.5 | 0.794 | 0.04028 | -0.2 | 19.717
-4 | 0.862 | 0.03713 | -0.215 | 23.214
-3.5 | 0.934 | 0.03368 | -0.231 | 27.731
-3 | 1.015 | 0.03031 | -0.246 | 33.481
-2.5 | 1.093 | 0.02707 | -0.26 | 40.371
-2 | 1.178 | 0.02413 | -0.273 | 48.834
-1.5 | 1.29 | 0.02086 | -0.294 | 61.849
-1 | 1.474 | 0.01585 | -0.326 | 92.96
-0.5 | 1.543 | 0.01647 | -0.326 | 93.668
0 | 1.586 | 0.01692 | -0.325 | 93.757
0.5 | 1.653 | 0.01759 | -0.325 | 93.99
1 | 1.719 | 0.0183 | -0.325 | 93.951
1.5 | 1.785 | 0.01885 | -0.325 | 94.686
2 | 1.817 | 0.01964 | -0.324 | 92.529
2.5 | 1.878 | 0.02047 | -0.324 | 91.754
3 | 1.938 | 0.02138 | -0.324 | 90.647
3.5 | 1.997 | 0.02239 | -0.323 | 89.184
4 | 2.055 | 0.02348 | -0.323 | 87.548
4.5 | 2.113 | 0.02467 | -0.322 | 85.648
5 | 2.169 | 0.02597 | -0.322 | 83.494
5.5 | 2.223 | 0.02743 | -0.321 | 81.044
6 | 2.276 | 0.02875 | -0.321 | 79.179
6.5 | 2.315 | 0.03052 | -0.32 | 75.852
7 | 2.344 | 0.03262 | -0.319 | 71.865
7.5 | 2.361 | 0.03502 | -0.318 | 67.413
8 | 2.36 | 0.03786 | -0.318 | 62.335
8.5 | 2.334 | 0.04156 | -0.317 | 56.17
9 | 2.249 | 0.06624 | -0.312 | 33.948
9.5 | 2.093 | 0.07304 | -0.311 | 28.652
10 | 1.135 | 0.10507 | -0.101 | 10.806
10.5 | 1.161 | 0.14325 | -0.123 | 8.102
11 | 1.185 | 0.15618 | -0.13 | 7.589
11.5 | 1.21 | 0.16107 | -0.139 | 7.513
12 | 1.236 | 0.17437 | -0.151 | 7.088
12.5 | 1.261 | 0.18777 | -0.157 | 6.716

## 24. Re 250k Mach 0.50 (2)
BIGFOIL.COM POLAR EXPORT
Joukowsky 12.00% thick 10.00% camber
Joukowsky 12.00% thick 10.00% camber |  |  |  | Cl Max: | 1.7902 | at alpha= | 6.5 | deg
XFOIL ncrit=9 |  |  |  | L/D Max: | 59.4584 | at alpha= | 2.5 | deg
Re: | 250000 |  |  | Cd Min: | 0.24217 | at alpha= | -20 | deg
Mach: | 0.5 |  |  | Cl=0 at alpha= | -16.2177 | deg
|  |  |  | @ Cl=0.1, Cd= | 0.16037
|  |  |  | @ Cl=0.4, Cd= | 0.096171
|  |  |  | @ Cl=0.6, Cd= | 0.049878
alpha (deg) | Cl | Cd | Cm | Cl/Cd
-20 | -0.2543 | 0.24217 | -0.0697 | -1.0501
-19.5 | -0.2172 | 0.23385 | -0.0785 | -0.9288
-19 | -0.1855 | 0.22611 | -0.0857 | -0.8204
-18.5 | -0.1461 | 0.21743 | -0.0958 | -0.67194
-17.5 | -0.0841 | 0.20207 | -0.1092 | -0.41619
-17 | -0.0434 | 0.19379 | -0.1185 | -0.22395
-16.5 | -0.0212 | 0.18751 | -0.1223 | -0.11306
-15.5 | 0.0539 | 0.17138 | -0.139 | 0.31451
-15 | 0.0745 | 0.1658 | -0.1416 | 0.44934
-14.5 | 0.1097 | 0.1583 | -0.1493 | 0.69299
-13.5 | 0.1735 | 0.14447 | -0.1612 | 1.2009
-13 | 0.2061 | 0.13795 | -0.1672 | 1.494
-12.5 | 0.239 | 0.1319 | -0.177 | 1.812
-12 | 0.2613 | 0.12564 | -0.1766 | 2.0798
-11.5 | 0.2967 | 0.11934 | -0.1823 | 2.4862
-11 | 0.3332 | 0.1132 | -0.1915 | 2.9435
-10.5 | 0.3426 | 0.10884 | -0.1886 | 3.1477
-10 | 0.3858 | 0.10248 | -0.1954 | 3.7646
-9.5 | 0.3859 | 0.10002 | -0.1933 | 3.8582
-9 | 0.4033 | 0.09527 | -0.1943 | 4.2332
-8.5 | 0.4316 | 0.0905 | -0.1952 | 4.7691
-8 | 0.4324 | 0.08824 | -0.1931 | 4.9003
-7.5 | 0.4638 | 0.08259 | -0.197 | 5.6157
-7 | 0.4657 | 0.08022 | -0.191 | 5.8053
-6.5 | 0.4724 | 0.07743 | -0.1889 | 6.101
-6 | 0.4533 | 0.07596 | -0.1874 | 5.9676
-5 | 0.4118 | 0.0732 | -0.1605 | 5.6257
-4.5 | 0.3686 | 0.07328 | -0.1465 | 5.03
-4 | 0.3245 | 0.07384 | -0.1399 | 4.3946
-3.5 | 0.3695 | 0.06681 | -0.1442 | 5.5306
-2 | 0.9354 | 0.02524 | -0.2886 | 37.0602
-1.5 | 1.0768 | 0.0229 | -0.3032 | 47.0218
-1 | 1.1174 | 0.02349 | -0.2995 | 47.5692
0 | 1.2642 | 0.02337 | -0.3019 | 54.095
0.5 | 1.3027 | 0.02463 | -0.2975 | 52.8908
1 | 1.4042 | 0.02365 | -0.3026 | 59.3742
1.5 | 1.4275 | 0.02549 | -0.2957 | 56.0024
2.5 | 1.559 | 0.02622 | -0.2946 | 59.4584
3 | 1.5765 | 0.02869 | -0.2872 | 54.9495
3.5 | 1.5993 | 0.03128 | -0.281 | 51.1285
4.5 | 1.7259 | 0.0325 | -0.2786 | 53.1046
5 | 1.7423 | 0.03583 | -0.272 | 48.6268
5.5 | 1.7604 | 0.0394 | -0.266 | 44.6802
6 | 1.7717 | 0.04272 | -0.259 | 41.4724
6.5 | 1.7902 | 0.04675 | -0.2536 | 38.293

## 25. Re 500k Mach 0.00 (1)
BIGFOIL.COM POLAR EXPORT
Joukowsky 12.00% thick 10.00% camber
Joukowsky 12.00% thick 10.00% camber |  |  |  | Cl Max: | 2.327 | at alpha= | 12 | deg
JavaFoil+Calcfoil stall+Eppler ext transition |  |  |  | L/D Max: | 134.591 | at alpha= | 5 | deg
Re: | 500000 |  |  | Cd Min: | 0.00732 | at alpha= | -3.5 | deg
Mach: | 0 |  |  | Cl=0 at alpha= | -11.5119 | deg
|  |  |  | @ Cl=0.1, Cd= | 0.06445
|  |  |  | @ Cl=0.4, Cd= | 0.041317
|  |  |  | @ Cl=0.6, Cd= | 0.027572
alpha (deg) | Cl | Cd | Cm | Cl/Cd
-20 | -0.397 | 0.19764 | -0.122 | -2.009
-19.5 | -0.392 | 0.18507 | -0.122 | -2.117
-19 | -0.385 | 0.1771 | -0.124 | -2.174
-18.5 | -0.376 | 0.16813 | -0.123 | -2.236
-18 | -0.365 | 0.1588 | -0.125 | -2.298
-17.5 | -0.352 | 0.15082 | -0.125 | -2.332
-17 | -0.336 | 0.14339 | -0.127 | -2.344
-16.5 | -0.318 | 0.13441 | -0.127 | -2.365
-16 | -0.297 | 0.12767 | -0.129 | -2.33
-15.5 | -0.274 | 0.12033 | -0.131 | -2.279
-15 | -0.248 | 0.11374 | -0.131 | -2.184
-14.5 | -0.22 | 0.10725 | -0.129 | -2.05
-14 | -0.189 | 0.10086 | -0.133 | -1.874
-13.5 | -0.155 | 0.09509 | -0.133 | -1.634
-13 | -0.119 | 0.0894 | -0.137 | -1.335
-12.5 | -0.081 | 0.0843 | -0.14 | -0.963
-12 | -0.041 | 0.07918 | -0.141 | -0.517
-11.5 | 0.001 | 0.07427 | -0.144 | 0.015
-11 | 0.045 | 0.06979 | -0.145 | 0.643
-10.5 | 0.09 | 0.06532 | -0.149 | 1.381
-10 | 0.137 | 0.06123 | -0.151 | 2.235
-9.5 | 0.185 | 0.05728 | -0.155 | 3.226
-9 | 0.234 | 0.05342 | -0.159 | 4.378
-8.5 | 0.284 | 0.0496 | -0.165 | 5.728
-8 | 0.335 | 0.04586 | -0.172 | 7.315
-7.5 | 0.388 | 0.04217 | -0.179 | 9.197
-7 | 0.442 | 0.03833 | -0.187 | 11.519
-6.5 | 0.497 | 0.03446 | -0.196 | 14.419
-6 | 0.554 | 0.0306 | -0.205 | 18.099
-5.5 | 0.614 | 0.02665 | -0.215 | 23.025
-5 | 0.677 | 0.02252 | -0.226 | 30.085
-4.5 | 0.745 | 0.01847 | -0.237 | 40.349
-4 | 0.827 | 0.01466 | -0.253 | 56.382
-3.5 | 0.971 | 0.00732 | -0.286 | 132.62
-3 | 1.035 | 0.00973 | -0.286 | 106.467
-2.5 | 1.096 | 0.00918 | -0.285 | 119.347
-2 | 1.156 | 0.00948 | -0.285 | 121.907
-1.5 | 1.216 | 0.00938 | -0.285 | 129.712
-1 | 1.276 | 0.0106 | -0.285 | 120.439
-0.5 | 1.336 | 0.01094 | -0.285 | 122.095
0 | 1.389 | 0.01095 | -0.285 | 126.831
0.5 | 1.447 | 0.01126 | -0.285 | 128.52
1 | 1.506 | 0.01158 | -0.285 | 130.041
1.5 | 1.564 | 0.01194 | -0.285 | 130.998
2 | 1.604 | 0.01213 | -0.285 | 132.29
2.5 | 1.66 | 0.0125 | -0.284 | 132.746
3 | 1.715 | 0.01291 | -0.284 | 132.855
3.5 | 1.77 | 0.01334 | -0.284 | 132.633
4 | 1.824 | 0.01378 | -0.284 | 132.385
4.5 | 1.877 | 0.01425 | -0.284 | 131.735
5 | 1.93 | 0.01434 | -0.283 | 134.591
5.5 | 1.983 | 0.01495 | -0.283 | 132.591
6 | 2.034 | 0.0156 | -0.283 | 130.419
6.5 | 2.081 | 0.01631 | -0.282 | 127.589
7 | 2.124 | 0.01705 | -0.282 | 124.565
7.5 | 2.165 | 0.01786 | -0.281 | 121.205
8 | 2.202 | 0.01875 | -0.281 | 117.474
8.5 | 2.236 | 0.01977 | -0.281 | 113.148
9 | 2.266 | 0.02086 | -0.28 | 108.671
9.5 | 2.292 | 0.02208 | -0.28 | 103.775
10 | 2.313 | 0.02348 | -0.279 | 98.497
10.5 | 2.311 | 0.03783 | -0.276 | 61.085
11 | 2.321 | 0.03998 | -0.275 | 58.041
11.5 | 2.326 | 0.04199 | -0.274 | 55.392
12 | 2.327 | 0.04406 | -0.274 | 52.813
12.5 | 2.32 | 0.04612 | -0.273 | 50.315
13 | 2.309 | 0.04841 | -0.272 | 47.695
13.5 | 2.292 | 0.05083 | -0.271 | 45.088
14 | 2.27 | 0.05334 | -0.27 | 42.553
14.5 | 2.243 | 0.05604 | -0.269 | 40.025
15 | 2.21 | 0.05888 | -0.268 | 37.525
15.5 | 2.171 | 0.06189 | -0.267 | 35.084
16 | 2.129 | 0.06511 | -0.266 | 32.698
16.5 | 2.083 | 0.06872 | -0.265 | 30.309
17 | 2.033 | 0.07254 | -0.264 | 28.032

## 26. Re 500k Mach 0.00 (2)
BIGFOIL.COM POLAR EXPORT
Joukowsky 12.00% thick 10.00% camber
Joukowsky 12.00% thick 10.00% camber |  |  |  | Cl Max: | 2.0577 | at alpha= | 11.5 | deg
XFOIL ncrit=9 |  |  |  | L/D Max: | 141.431 | at alpha= | 5 | deg
Re: | 500000 |  |  | Cd Min: | 0.21163 | at alpha= | -20 | deg
Mach: | 0 |  |  | Cl=0 at alpha= | -16.4234 | deg
|  |  |  | @ Cl=0.1, Cd= | 0.13699
|  |  |  | @ Cl=0.4, Cd= | 0.07026
|  |  |  | @ Cl=0.6, Cd= | 0.013268
alpha (deg) | Cl | Cd | Cm | Cl/Cd
-20 | -0.2041 | 0.21163 | -0.0734 | -0.96442
-19 | -0.1459 | 0.19679 | -0.0882 | -0.7414
-18.5 | -0.1139 | 0.19026 | -0.0956 | -0.59865
-18 | -0.0911 | 0.18411 | -0.1002 | -0.49481
-17.5 | -0.0636 | 0.17662 | -0.107 | -0.3601
-17 | -0.0372 | 0.16874 | -0.1143 | -0.22046
-16.5 | -0.0049 | 0.16225 | -0.1205 | -0.0302
-16 | 0.0271 | 0.15562 | -0.1275 | 0.17414
-15.5 | 0.0485 | 0.14924 | -0.1318 | 0.32498
-15 | 0.0744 | 0.14152 | -0.1393 | 0.52572
-14.5 | 0.1102 | 0.13518 | -0.1456 | 0.81521
-14 | 0.1456 | 0.12862 | -0.1531 | 1.132
-13.5 | 0.1658 | 0.1217 | -0.1603 | 1.3624
-13 | 0.1991 | 0.11513 | -0.1654 | 1.7293
-12.5 | 0.2398 | 0.10938 | -0.1728 | 2.1924
-12 | 0.2597 | 0.10434 | -0.1756 | 2.489
-11.5 | 0.2807 | 0.09796 | -0.1809 | 2.8655
-11 | 0.3088 | 0.09366 | -0.1836 | 3.297
-10.5 | 0.3293 | 0.08952 | -0.1853 | 3.6785
-10 | 0.341 | 0.08386 | -0.189 | 4.0663
-9.5 | 0.3663 | 0.08038 | -0.1895 | 4.5571
-9 | 0.3844 | 0.07661 | -0.1905 | 5.0176
-8.5 | 0.391 | 0.07132 | -0.193 | 5.4823
-8 | 0.4158 | 0.0684 | -0.1925 | 6.0789
-7.5 | 0.4096 | 0.06395 | -0.1946 | 6.405
-7 | 0.4388 | 0.06023 | -0.1942 | 7.2854
-6.5 | 0.4539 | 0.05759 | -0.1925 | 7.8816
-6 | 0.5464 | 0.01387 | -0.2802 | 39.3944
-5.5 | 0.6114 | 0.01314 | -0.2828 | 46.5297
-5 | 0.6732 | 0.01238 | -0.2848 | 54.378
-4.5 | 0.7377 | 0.01176 | -0.287 | 62.7296
-4 | 0.797 | 0.01133 | -0.2881 | 70.3442
-3 | 0.9164 | 0.01086 | -0.29 | 84.3831
-2.5 | 0.9773 | 0.0107 | -0.2911 | 91.3364
-2 | 1.034 | 0.01056 | -0.2915 | 97.9167
-1.5 | 1.0936 | 0.01048 | -0.2924 | 104.3511
-1 | 1.1494 | 0.01044 | -0.2925 | 110.0958
-0.5 | 1.2067 | 0.01049 | -0.2929 | 115.0334
0 | 1.2615 | 0.01055 | -0.2928 | 119.5735
0.5 | 1.317 | 0.01066 | -0.2929 | 123.546
1 | 1.3717 | 0.01079 | -0.2928 | 127.127
1.5 | 1.4247 | 0.01095 | -0.2924 | 130.1096
2 | 1.4789 | 0.01117 | -0.2922 | 132.3993
2.5 | 1.5296 | 0.01136 | -0.2914 | 134.6479
3 | 1.5808 | 0.01161 | -0.2907 | 136.1585
4 | 1.6791 | 0.01216 | -0.2885 | 138.0839
4.5 | 1.7269 | 0.01246 | -0.2873 | 138.5955
5 | 1.7693 | 0.01251 | -0.2848 | 141.4309
5.5 | 1.8089 | 0.013 | -0.2819 | 139.1462
6 | 1.8443 | 0.01356 | -0.2782 | 136.0103
6.5 | 1.8785 | 0.01423 | -0.2743 | 132.0098
7 | 1.9106 | 0.01504 | -0.2702 | 127.0346
7.5 | 1.9402 | 0.01599 | -0.2659 | 121.3383
8 | 1.9664 | 0.01712 | -0.261 | 114.8598
8.5 | 1.9872 | 0.01855 | -0.2555 | 107.1267
9 | 2.0028 | 0.02043 | -0.2495 | 98.0323
9.5 | 2.0183 | 0.02258 | -0.2438 | 89.3844
10 | 2.0344 | 0.02491 | -0.2386 | 81.67
10.5 | 2.044 | 0.02788 | -0.2328 | 73.3142
11 | 2.0541 | 0.0311 | -0.2276 | 66.0482
11.5 | 2.0577 | 0.03513 | -0.222 | 58.5739
12 | 2.057 | 0.03988 | -0.2166 | 51.5797
12.5 | 2.0505 | 0.0456 | -0.2113 | 44.9671
13 | 2.0387 | 0.05231 | -0.2062 | 38.9734
13.5 | 2.0252 | 0.05969 | -0.2018 | 33.9286
14 | 2.0062 | 0.06819 | -0.1978 | 29.4207
14.5 | 1.9891 | 0.07692 | -0.1947 | 25.8593
15 | 1.9725 | 0.08595 | -0.1923 | 22.9494
15.5 | 1.9581 | 0.09496 | -0.1907 | 20.6203
16 | 1.9462 | 0.10382 | -0.1897 | 18.7459
16.5 | 1.9381 | 0.11218 | -0.1893 | 17.2767

## 27. Re 500k Mach 0.10 (1)
BIGFOIL.COM POLAR EXPORT
Joukowsky 12.00% thick 10.00% camber
Joukowsky 12.00% thick 10.00% camber |  |  |  | Cl Max: | 2.325 | at alpha= | 11.5 | deg
JavaFoil+Calcfoil stall+Eppler ext transition |  |  |  | L/D Max: | 133.77 | at alpha= | 5 | deg
Re: | 500000 |  |  | Cd Min: | 0.00734 | at alpha= | -3.5 | deg
Mach: | 0.1 |  |  | Cl=0 at alpha= | -11.5119 | deg
|  |  |  | @ Cl=0.1, Cd= | 0.064961
|  |  |  | @ Cl=0.4, Cd= | 0.041782
|  |  |  | @ Cl=0.6, Cd= | 0.028075
alpha (deg) | Cl | Cd | Cm | Cl/Cd
-20 | -0.371 | 0.19897 | -0.119 | -1.865
-19.5 | -0.369 | 0.19172 | -0.122 | -1.922
-19 | -0.364 | 0.18359 | -0.122 | -1.983
-18.5 | -0.358 | 0.17264 | -0.123 | -2.072
-18 | -0.349 | 0.16406 | -0.123 | -2.127
-17.5 | -0.338 | 0.15413 | -0.125 | -2.194
-17 | -0.325 | 0.14526 | -0.125 | -2.234
-16.5 | -0.309 | 0.1362 | -0.127 | -2.266
-16 | -0.29 | 0.12951 | -0.128 | -2.237
-15.5 | -0.268 | 0.1225 | -0.129 | -2.189
-15 | -0.244 | 0.1149 | -0.131 | -2.123
-14.5 | -0.217 | 0.10888 | -0.131 | -1.99
-14 | -0.187 | 0.10233 | -0.131 | -1.824
-13.5 | -0.154 | 0.09619 | -0.135 | -1.6
-13 | -0.118 | 0.09066 | -0.136 | -1.306
-12.5 | -0.08 | 0.10057 | -0.121 | -0.799
-12 | -0.041 | 0.07976 | -0.14 | -0.511
-11.5 | 0.001 | 0.07514 | -0.143 | 0.015
-11 | 0.045 | 0.07015 | -0.146 | 0.639
-10.5 | 0.09 | 0.06588 | -0.148 | 1.368
-10 | 0.137 | 0.06156 | -0.152 | 2.225
-9.5 | 0.185 | 0.05747 | -0.156 | 3.221
-9 | 0.234 | 0.05385 | -0.158 | 4.351
-8.5 | 0.285 | 0.05001 | -0.164 | 5.694
-8 | 0.336 | 0.04629 | -0.171 | 7.266
-7.5 | 0.389 | 0.04256 | -0.178 | 9.138
-7 | 0.443 | 0.03874 | -0.187 | 11.431
-6.5 | 0.498 | 0.03487 | -0.196 | 14.289
-6 | 0.555 | 0.03103 | -0.205 | 17.899
-5.5 | 0.615 | 0.02709 | -0.215 | 22.719
-5 | 0.679 | 0.02295 | -0.226 | 29.596
-4.5 | 0.747 | 0.01872 | -0.237 | 39.88
-4 | 0.826 | 0.01532 | -0.252 | 53.902
-3.5 | 0.975 | 0.00734 | -0.287 | 132.869
-3 | 1.041 | 0.00976 | -0.287 | 106.655
-2.5 | 1.101 | 0.00923 | -0.287 | 119.314
-2 | 1.162 | 0.00913 | -0.287 | 127.223
-1.5 | 1.222 | 0.00942 | -0.287 | 129.687
-1 | 1.283 | 0.01066 | -0.287 | 120.293
-0.5 | 1.343 | 0.01101 | -0.286 | 121.969
0 | 1.395 | 0.01101 | -0.286 | 126.767
0.5 | 1.454 | 0.01133 | -0.286 | 128.349
1 | 1.513 | 0.01166 | -0.286 | 129.776
1.5 | 1.571 | 0.01201 | -0.286 | 130.787
2 | 1.612 | 0.01224 | -0.286 | 131.695
2.5 | 1.667 | 0.01263 | -0.286 | 132.01
3 | 1.723 | 0.01301 | -0.286 | 132.371
3.5 | 1.778 | 0.01345 | -0.285 | 132.2
4 | 1.832 | 0.01392 | -0.285 | 131.634
4.5 | 1.886 | 0.01442 | -0.285 | 130.763
5 | 1.939 | 0.01449 | -0.284 | 133.77
5.5 | 1.992 | 0.01512 | -0.284 | 131.688
6 | 2.043 | 0.01578 | -0.284 | 129.45
6.5 | 2.09 | 0.0165 | -0.284 | 126.651
7 | 2.133 | 0.01727 | -0.283 | 123.531
7.5 | 2.174 | 0.0181 | -0.283 | 120.092
8 | 2.211 | 0.01903 | -0.282 | 116.181
8.5 | 2.244 | 0.02005 | -0.282 | 111.941
9 | 2.273 | 0.02117 | -0.281 | 107.399
9.5 | 2.298 | 0.02244 | -0.281 | 102.392
10 | 2.318 | 0.02392 | -0.28 | 96.899
10.5 | 2.31 | 0.04142 | -0.277 | 55.783
11 | 2.322 | 0.04067 | -0.276 | 57.094
11.5 | 2.325 | 0.04275 | -0.276 | 54.394
12 | 2.324 | 0.04492 | -0.275 | 51.733
12.5 | 2.315 | 0.04712 | -0.274 | 49.118
13 | 2.299 | 0.04941 | -0.273 | 46.536
13.5 | 2.279 | 0.05191 | -0.272 | 43.898
14 | 2.253 | 0.05456 | -0.271 | 41.287
14.5 | 2.221 | 0.05734 | -0.271 | 38.738
15 | 2.183 | 0.06044 | -0.269 | 36.119
15.5 | 2.139 | 0.06366 | -0.268 | 33.606
16 | 2.091 | 0.06712 | -0.267 | 31.159
16.5 | 2.039 | 0.07073 | -0.266 | 28.834

## 28. Re 500k Mach 0.10 (2)
BIGFOIL.COM POLAR EXPORT
Joukowsky 12.00% thick 10.00% camber
Joukowsky 12.00% thick 10.00% camber |  |  |  | Cl Max: | 2.0597 | at alpha= | 11.5 | deg
XFOIL ncrit=9 |  |  |  | L/D Max: | 140.166 | at alpha= | 5 | deg
Re: | 500000 |  |  | Cd Min: | 0.21182 | at alpha= | -20 | deg
Mach: | 0.1 |  |  | Cl=0 at alpha= | -16.4938 | deg
|  |  |  | @ Cl=0.1, Cd= | 0.13794
|  |  |  | @ Cl=0.4, Cd= | 0.07088
|  |  |  | @ Cl=0.6, Cd= | 0.032485
alpha (deg) | Cl | Cd | Cm | Cl/Cd
-20 | -0.2016 | 0.21182 | -0.0745 | -0.95175
-19 | -0.1425 | 0.19695 | -0.0895 | -0.72353
-18.5 | -0.1133 | 0.19066 | -0.0959 | -0.59425
-18 | -0.088 | 0.18424 | -0.1013 | -0.47764
-17.5 | -0.06 | 0.17665 | -0.1083 | -0.33965
-17 | -0.0329 | 0.16879 | -0.1157 | -0.19492
-16.5 | -0.0004 | 0.16226 | -0.122 | -0.0024652
-16 | 0.032 | 0.15559 | -0.1291 | 0.20567
-15.5 | 0.0526 | 0.14923 | -0.1333 | 0.35248
-15 | 0.0798 | 0.14151 | -0.1408 | 0.56392
-14.5 | 0.1158 | 0.13514 | -0.1474 | 0.85689
-14 | 0.1517 | 0.12851 | -0.155 | 1.1805
-13.5 | 0.1703 | 0.12179 | -0.1616 | 1.3983
-13 | 0.2051 | 0.11511 | -0.1671 | 1.7818
-12.5 | 0.24 | 0.10986 | -0.1727 | 2.1846
-12 | 0.2649 | 0.10431 | -0.1772 | 2.5395
-11.5 | 0.2837 | 0.09821 | -0.1816 | 2.8887
-11 | 0.3144 | 0.09372 | -0.1851 | 3.3547
-10.5 | 0.3333 | 0.08969 | -0.1863 | 3.7161
-9.5 | 0.3713 | 0.0805 | -0.1907 | 4.6124
-9 | 0.3885 | 0.07682 | -0.1914 | 5.0573
-8.5 | 0.3939 | 0.07157 | -0.1937 | 5.5037
-8 | 0.4207 | 0.06854 | -0.1936 | 6.138
-7.5 | 0.4154 | 0.06427 | -0.1954 | 6.4634
-7 | 0.4422 | 0.06046 | -0.1949 | 7.3139
-6.5 | 0.4595 | 0.05774 | -0.1935 | 7.9581
-6 | 0.4432 | 0.04873 | -0.1994 | 9.095
-5.5 | 0.4744 | 0.04439 | -0.2034 | 10.6871
-5 | 0.515 | 0.04505 | -0.2022 | 11.4317
-4.5 | 0.7396 | 0.01185 | -0.2882 | 62.4135
-4 | 0.7998 | 0.01145 | -0.2893 | 69.8515
-3.5 | 0.8615 | 0.01122 | -0.2905 | 76.7825
-3 | 0.9206 | 0.01091 | -0.2914 | 84.3813
-2.5 | 0.9814 | 0.01075 | -0.2924 | 91.293
-2 | 1.0391 | 0.01062 | -0.2928 | 97.8437
-1.5 | 1.0982 | 0.01057 | -0.2935 | 103.8978
-1 | 1.1553 | 0.01051 | -0.2939 | 109.9239
-0.5 | 1.2124 | 0.01056 | -0.2942 | 114.8106
0 | 1.2684 | 0.01063 | -0.2942 | 119.3227
0.5 | 1.3235 | 0.01074 | -0.2941 | 123.2309
1 | 1.3796 | 0.0109 | -0.2942 | 126.5688
1.5 | 1.4319 | 0.01104 | -0.2936 | 129.7011
2 | 1.4858 | 0.01126 | -0.2933 | 131.9538
2.5 | 1.5376 | 0.01147 | -0.2926 | 134.0541
3 | 1.5883 | 0.01172 | -0.2917 | 135.5205
3.5 | 1.6395 | 0.01203 | -0.2909 | 136.2843
4 | 1.6872 | 0.01231 | -0.2894 | 137.0593
5 | 1.7759 | 0.01267 | -0.2852 | 140.1657
5.5 | 1.8159 | 0.0132 | -0.2823 | 137.5682
6 | 1.8499 | 0.01378 | -0.2782 | 134.2453
6.5 | 1.8837 | 0.01449 | -0.2742 | 130
7 | 1.9159 | 0.01533 | -0.27 | 124.9772
7.5 | 1.9457 | 0.01632 | -0.2656 | 119.2218
8 | 1.9722 | 0.01751 | -0.2608 | 112.6328
8.5 | 1.993 | 0.01902 | -0.2552 | 104.7844
9 | 2.007 | 0.02105 | -0.2489 | 95.3444
9.5 | 2.0236 | 0.02322 | -0.2434 | 87.149
10 | 2.0382 | 0.02573 | -0.238 | 79.2149
10.5 | 2.0486 | 0.02876 | -0.2323 | 71.2309
11 | 2.0558 | 0.03231 | -0.2268 | 63.6274
11.5 | 2.0597 | 0.03646 | -0.2213 | 56.492
12 | 2.0575 | 0.0415 | -0.2158 | 49.5783
12.5 | 2.0496 | 0.04751 | -0.2105 | 43.1404
13 | 2.0382 | 0.05435 | -0.2056 | 37.5014
13.5 | 2.0216 | 0.06227 | -0.2012 | 32.4651
14 | 2.0031 | 0.0709 | -0.1975 | 28.2525
14.5 | 1.9839 | 0.08007 | -0.1945 | 24.7771
15 | 1.966 | 0.08946 | -0.1923 | 21.9763
15.5 | 1.952 | 0.09853 | -0.1909 | 19.8112
16 | 1.9412 | 0.10734 | -0.1902 | 18.0846
16.5 | 1.9325 | 0.11591 | -0.19 | 16.6724

## 29. Re 500k Mach 0.25 (1)
BIGFOIL.COM POLAR EXPORT
Joukowsky 12.00% thick 10.00% camber
Joukowsky 12.00% thick 10.00% camber |  |  |  | Cl Max: | 2.326 | at alpha= | 9.5 | deg
JavaFoil+Calcfoil stall+Eppler ext transition |  |  |  | L/D Max: | 129.469 | at alpha= | 2 | deg
Re: | 500000 |  |  | Cd Min: | 0.00911 | at alpha= | -2.5 | deg
Mach: | 0.25 |  |  | Cl=0 at alpha= | -11.5125 | deg
|  |  |  | @ Cl=0.1, Cd= | 0.067511
|  |  |  | @ Cl=0.4, Cd= | 0.043885
|  |  |  | @ Cl=0.6, Cd= | 0.030817
alpha (deg) | Cl | Cd | Cm | Cl/Cd
-20 | -0.076 | 0.24205 | -0.125 | -0.315
-19.5 | -0.131 | 0.24216 | -0.124 | -0.542
-19 | -0.16 | 0.22783 | -0.122 | -0.704
-18.5 | -0.182 | 0.21423 | -0.119 | -0.851
-18 | -0.199 | 0.20518 | -0.116 | -0.97
-17.5 | -0.211 | 0.19118 | -0.116 | -1.105
-17 | -0.219 | 0.18055 | -0.117 | -1.212
-16.5 | -0.222 | 0.1626 | -0.117 | -1.365
-16 | -0.22 | 0.1525 | -0.122 | -1.445
-15.5 | -0.214 | 0.13992 | -0.123 | -1.529
-15 | -0.203 | 0.12866 | -0.124 | -1.575
-14.5 | -0.186 | 0.1209 | -0.126 | -1.542
-14 | -0.166 | 0.1125 | -0.129 | -1.473
-13.5 | -0.14 | 0.10485 | -0.131 | -1.336
-13 | -0.11 | 0.09715 | -0.131 | -1.132
-12.5 | -0.076 | 0.09046 | -0.134 | -0.843
-12 | -0.039 | 0.08427 | -0.136 | -0.464
-11.5 | 0.001 | 0.07889 | -0.14 | 0.014
-11 | 0.044 | 0.07369 | -0.141 | 0.597
-10.5 | 0.089 | 0.06862 | -0.145 | 1.302
-10 | 0.137 | 0.06378 | -0.15 | 2.144
-9.5 | 0.186 | 0.05962 | -0.153 | 3.117
-9 | 0.236 | 0.05562 | -0.156 | 4.249
-8.5 | 0.288 | 0.05169 | -0.162 | 5.576
-8 | 0.341 | 0.04791 | -0.169 | 7.125
-7.5 | 0.395 | 0.04422 | -0.176 | 8.942
-7 | 0.451 | 0.04047 | -0.185 | 11.131
-6.5 | 0.507 | 0.03679 | -0.194 | 13.785
-6 | 0.565 | 0.03302 | -0.204 | 17.124
-5.5 | 0.626 | 0.02918 | -0.214 | 21.45
-5 | 0.69 | 0.0253 | -0.225 | 27.255
-4.5 | 0.757 | 0.02153 | -0.236 | 35.147
-4 | 0.831 | 0.01763 | -0.249 | 47.124
-3.5 | 0.935 | 0.01311 | -0.272 | 71.31
-3 | 1.069 | 0.0092 | -0.294 | 116.199
-2.5 | 1.132 | 0.00911 | -0.294 | 124.199
-2 | 1.194 | 0.01022 | -0.294 | 116.766
-1.5 | 1.256 | 0.01059 | -0.294 | 118.593
-1 | 1.318 | 0.011 | -0.294 | 119.822
-0.5 | 1.38 | 0.01137 | -0.294 | 121.333
0 | 1.433 | 0.01142 | -0.294 | 125.494
0.5 | 1.493 | 0.01175 | -0.294 | 127.045
1 | 1.553 | 0.01212 | -0.294 | 128.094
1.5 | 1.613 | 0.01254 | -0.294 | 128.665
2 | 1.653 | 0.01276 | -0.293 | 129.469
2.5 | 1.71 | 0.01322 | -0.293 | 129.342
3 | 1.766 | 0.01367 | -0.293 | 129.204
3.5 | 1.822 | 0.01416 | -0.293 | 128.707
4 | 1.877 | 0.01466 | -0.293 | 128.053
4.5 | 1.932 | 0.01522 | -0.292 | 126.958
5 | 1.986 | 0.01583 | -0.292 | 125.5
5.5 | 2.039 | 0.01609 | -0.292 | 126.782
6 | 2.092 | 0.01684 | -0.291 | 124.19
6.5 | 2.138 | 0.01767 | -0.291 | 120.983
7 | 2.181 | 0.01854 | -0.29 | 117.636
7.5 | 2.219 | 0.01951 | -0.29 | 113.758
8 | 2.254 | 0.02058 | -0.289 | 109.524
8.5 | 2.284 | 0.02177 | -0.289 | 104.908
9 | 2.308 | 0.02314 | -0.288 | 99.771
9.5 | 2.326 | 0.0247 | -0.288 | 94.163
10 | 2.32 | 0.0399 | -0.285 | 58.146
10.5 | 2.323 | 0.04273 | -0.284 | 54.361
11 | 2.318 | 0.04515 | -0.283 | 51.346
11.5 | 2.306 | 0.04766 | -0.282 | 48.396
12 | 2.287 | 0.05029 | -0.281 | 45.47
12.5 | 2.255 | 0.05303 | -0.28 | 42.525
13 | 2.214 | 0.05606 | -0.279 | 39.499
13.5 | 2.164 | 0.05925 | -0.278 | 36.528
14 | 2.105 | 0.06278 | -0.277 | 33.538
14.5 | 2.038 | 0.06669 | -0.276 | 30.551

## 30. Re 500k Mach 0.25 (2)
BIGFOIL.COM POLAR EXPORT
Joukowsky 12.00% thick 10.00% camber
Joukowsky 12.00% thick 10.00% camber |  |  |  | Cl Max: | 2.0704 | at alpha= | 11 | deg
XFOIL ncrit=9 |  |  |  | L/D Max: | 132.038 | at alpha= | 5 | deg
Re: | 500000 |  |  | Cd Min: | 0.21295 | at alpha= | -20 | deg
Mach: | 0.25 |  |  | Cl=0 at alpha= | -16.8413 | deg
|  |  |  | @ Cl=0.1, Cd= | 0.14368
|  |  |  | @ Cl=0.4, Cd= | 0.080099
|  |  |  | @ Cl=0.6, Cd= | 0.028384
alpha (deg) | Cl | Cd | Cm | Cl/Cd
-20 | -0.1874 | 0.21295 | -0.0808 | -0.88002
-19 | -0.1265 | 0.19811 | -0.0958 | -0.63853
-18.5 | -0.0999 | 0.19191 | -0.1013 | -0.52056
-18 | -0.0695 | 0.18485 | -0.1083 | -0.37598
-17.5 | -0.0394 | 0.17688 | -0.1162 | -0.22275
-17 | -0.0093 | 0.16908 | -0.1236 | -0.055004
-16.5 | 0.02 | 0.16289 | -0.129 | 0.12278
-16 | 0.0476 | 0.15664 | -0.1344 | 0.30388
-15.5 | 0.0775 | 0.149 | -0.1422 | 0.52013
-15 | 0.1098 | 0.14136 | -0.1499 | 0.77674
-14.5 | 0.1476 | 0.1348 | -0.1573 | 1.095
-14 | 0.1734 | 0.12913 | -0.1617 | 1.3428
-13.5 | 0.1985 | 0.12191 | -0.1704 | 1.6283
-13 | 0.2336 | 0.11541 | -0.1754 | 2.0241
-12.5 | 0.2624 | 0.11061 | -0.1791 | 2.3723
-12 | 0.2879 | 0.10487 | -0.1841 | 2.7453
-11.5 | 0.3082 | 0.099 | -0.1882 | 3.1131
-11 | 0.3323 | 0.09492 | -0.1896 | 3.5008
-10 | 0.364 | 0.08528 | -0.195 | 4.2683
-9.5 | 0.3915 | 0.0816 | -0.1954 | 4.7978
-9 | 0.4141 | 0.07761 | -0.1973 | 5.3357
-8.5 | 0.4138 | 0.07278 | -0.1987 | 5.6856
-8 | 0.4436 | 0.0695 | -0.1986 | 6.3827
-7.5 | 0.4473 | 0.06558 | -0.2009 | 6.8207
-7 | 0.464 | 0.06158 | -0.1994 | 7.5349
-6.5 | 0.4879 | 0.05864 | -0.199 | 8.3203
-6 | 0.532 | 0.01662 | -0.2812 | 32.0096
-5.5 | 0.4919 | 0.04769 | -0.2028 | 10.3145
-5 | 0.6848 | 0.01324 | -0.2924 | 51.7221
-4.5 | 0.749 | 0.01266 | -0.294 | 59.1627
-4 | 0.817 | 0.01205 | -0.2963 | 67.8008
-3.5 | 0.8796 | 0.0116 | -0.2975 | 75.8276
-3 | 0.9447 | 0.01131 | -0.299 | 83.5279
-2.5 | 1.0051 | 0.01109 | -0.2996 | 90.6312
-2 | 1.0676 | 0.01099 | -0.3005 | 97.1429
-1.5 | 1.1267 | 0.01093 | -0.3007 | 103.0833
-1 | 1.1867 | 0.01096 | -0.3012 | 108.2755
-0.5 | 1.2452 | 0.01099 | -0.3012 | 113.303
0 | 1.3029 | 0.01108 | -0.3013 | 117.5903
0.5 | 1.3613 | 0.01123 | -0.3013 | 121.2199
1 | 1.4155 | 0.01138 | -0.3006 | 124.3849
1.5 | 1.4716 | 0.01161 | -0.3002 | 126.7528
2 | 1.5252 | 0.01183 | -0.2994 | 128.9265
2.5 | 1.5773 | 0.01211 | -0.2982 | 130.2477
3 | 1.6303 | 0.01244 | -0.2972 | 131.0531
3.5 | 1.6786 | 0.01277 | -0.2953 | 131.4487
4 | 1.7253 | 0.01316 | -0.2932 | 131.1018
4.5 | 1.7698 | 0.01358 | -0.2905 | 130.324
5 | 1.8076 | 0.01369 | -0.2866 | 132.038
5.5 | 1.8429 | 0.01439 | -0.2822 | 128.0681
6 | 1.8786 | 0.0152 | -0.2781 | 123.5921
6.5 | 1.9128 | 0.01616 | -0.2738 | 118.3663
7 | 1.9447 | 0.01727 | -0.2692 | 112.6057
7.5 | 1.9739 | 0.01859 | -0.2643 | 106.1807
8.5 | 2.0208 | 0.02204 | -0.2534 | 91.6878
9 | 2.0339 | 0.02456 | -0.2469 | 82.8135
9.5 | 2.045 | 0.02753 | -0.2406 | 74.2826
10 | 2.0586 | 0.03066 | -0.2351 | 67.1429
10.5 | 2.0649 | 0.03462 | -0.2292 | 59.6447
11 | 2.0704 | 0.039 | -0.2237 | 53.0872
11.5 | 2.0691 | 0.04433 | -0.2181 | 46.6749
12 | 2.0621 | 0.05064 | -0.2128 | 40.7208
12.5 | 2.0482 | 0.05814 | -0.2078 | 35.2288
13 | 2.0299 | 0.06664 | -0.2034 | 30.4607
13.5 | 2.0072 | 0.07621 | -0.1997 | 26.3378
14 | 1.9828 | 0.08647 | -0.1969 | 22.9305
14.5 | 1.9606 | 0.09684 | -0.195 | 20.2458
15 | 1.9421 | 0.10698 | -0.194 | 18.1539
15.5 | 1.9273 | 0.11676 | -0.1937 | 16.5065
16 | 1.918 | 0.12585 | -0.1941 | 15.2404

## 31. Re 500k Mach 0.50 (1)
BIGFOIL.COM POLAR EXPORT
Joukowsky 12.00% thick 10.00% camber
Joukowsky 12.00% thick 10.00% camber |  |  |  | Cl Max: | 2.375 | at alpha= | 7.5 | deg
JavaFoil+Calcfoil stall+Eppler ext transition |  |  |  | L/D Max: | 118.911 | at alpha= | 1.5 | deg
Re: | 500000 |  |  | Cd Min: | 0.01172 | at alpha= | -2 | deg
Mach: | 0.5 |  |  | Cl=0 at alpha= | -11.5167 | deg
|  |  |  | @ Cl=0.1, Cd= | 0.1054
|  |  |  | @ Cl=0.4, Cd= | 0.052646
|  |  |  | @ Cl=0.6, Cd= | 0.040393
alpha (deg) | Cl | Cd | Cm | Cl/Cd
-20 | -0.968 | 0.22027 | -0.177 | -4.393
-19.5 | -0.911 | 0.22481 | -0.178 | -4.052
-19 | -0.854 | 0.2099 | -0.178 | -4.07
-18.5 | -0.796 | 0.20757 | -0.174 | -3.836
-18 | -0.739 | 0.19966 | -0.174 | -3.704
-17.5 | -0.683 | 0.19481 | -0.174 | -3.504
-17 | -0.625 | 0.19286 | -0.169 | -3.239
-16.5 | -0.568 | 0.18554 | -0.169 | -3.061
-16 | -0.511 | 0.18407 | -0.17 | -2.776
-15.5 | -0.239 | 0.17153 | -0.17 | -1.393
-15 | -0.208 | 0.16942 | -0.165 | -1.228
-14.5 | -0.178 | 0.16249 | -0.165 | -1.094
-14 | -0.148 | 0.15904 | -0.165 | -0.928
-13.5 | -0.118 | 0.14883 | -0.16 | -0.79
-13 | -0.088 | 0.14529 | -0.16 | -0.604
-12.5 | -0.058 | 0.13853 | -0.16 | -0.419
-12 | -0.029 | 0.1363 | -0.154 | -0.209
-11.5 | 0.001 | 0.12835 | -0.155 | 0.006
-11 | 0.03 | 0.12524 | -0.148 | 0.239
-10.5 | 0.059 | 0.11993 | -0.148 | 0.491
-10 | 0.088 | 0.10803 | -0.144 | 0.812
-9.5 | 0.116 | 0.10189 | -0.142 | 1.142
-9 | 0.145 | 0.08357 | -0.137 | 1.733
-8.5 | 0.229 | 0.06927 | -0.132 | 3.31
-8 | 0.33 | 0.05818 | -0.148 | 5.675
-7.5 | 0.404 | 0.05233 | -0.157 | 7.725
-7 | 0.473 | 0.04785 | -0.169 | 9.878
-6.5 | 0.54 | 0.04382 | -0.181 | 12.316
-6 | 0.606 | 0.04005 | -0.194 | 15.14
-5.5 | 0.674 | 0.03648 | -0.207 | 18.464
-5 | 0.743 | 0.03518 | -0.222 | 21.128
-4.5 | 0.814 | 0.03112 | -0.234 | 26.146
-4 | 0.887 | 0.02852 | -0.247 | 31.098
-3.5 | 0.964 | 0.02508 | -0.26 | 38.416
-3 | 1.051 | 0.02174 | -0.272 | 48.326
-2.5 | 1.143 | 0.01892 | -0.287 | 60.401
-2 | 1.335 | 0.01172 | -0.328 | 113.87
-1.5 | 1.404 | 0.01221 | -0.328 | 115.031
-1 | 1.474 | 0.01274 | -0.328 | 115.656
-0.5 | 1.543 | 0.01327 | -0.327 | 116.251
0 | 1.595 | 0.0135 | -0.327 | 118.1
0.5 | 1.662 | 0.01403 | -0.327 | 118.444
1 | 1.728 | 0.01461 | -0.327 | 118.275
1.5 | 1.794 | 0.01509 | -0.327 | 118.911
2 | 1.827 | 0.01573 | -0.326 | 116.186
2.5 | 1.888 | 0.01642 | -0.326 | 115.004
3 | 1.949 | 0.01719 | -0.326 | 113.403
3.5 | 2.009 | 0.018 | -0.325 | 111.582
4 | 2.067 | 0.0189 | -0.325 | 109.392
4.5 | 2.125 | 0.01987 | -0.324 | 106.942
5 | 2.181 | 0.02099 | -0.324 | 103.939
5.5 | 2.236 | 0.02219 | -0.324 | 100.787
6 | 2.29 | 0.02321 | -0.323 | 98.659
6.5 | 2.329 | 0.02471 | -0.322 | 94.239
7 | 2.358 | 0.0265 | -0.321 | 88.979
7.5 | 2.375 | 0.02856 | -0.321 | 83.142
8 | 2.374 | 0.03103 | -0.32 | 76.52
8.5 | 2.348 | 0.03412 | -0.319 | 68.832
9 | 2.258 | 0.058 | -0.314 | 38.936
9.5 | 2.102 | 0.06399 | -0.313 | 32.852
10 | 1.136 | 0.09107 | -0.106 | 12.47
10.5 | 1.161 | 0.11965 | -0.124 | 9.701
11 | 1.185 | 0.12695 | -0.131 | 9.337
11.5 | 1.21 | 0.13213 | -0.139 | 9.159
12 | 1.236 | 0.14608 | -0.151 | 8.462
12.5 | 1.261 | 0.15229 | -0.157 | 8.281

## 32. Re 500k Mach 0.50 (2)
BIGFOIL.COM POLAR EXPORT
Joukowsky 12.00% thick 10.00% camber
Joukowsky 12.00% thick 10.00% camber |  |  |  | Cl Max: | 2.1157 | at alpha= | 10 | deg
XFOIL ncrit=9 |  |  |  | L/D Max: | 106.036 | at alpha= | 1 | deg
Re: | 500000 |  |  | Cd Min: | 0.21296 | at alpha= | -19.5 | deg
Mach: | 0.5 |  |  | Cl=0 at alpha= | -18.0564 | deg
|  |  |  | @ Cl=0.1, Cd= | 0.16879
|  |  |  | @ Cl=0.4, Cd= | 0.10321
|  |  |  | @ Cl=0.6, Cd= | 0.054745
alpha (deg) | Cl | Cd | Cm | Cl/Cd
-19.5 | -0.099 | 0.21296 | -0.1151 | -0.46488
-19 | -0.0596 | 0.20485 | -0.1243 | -0.29094
-18.5 | -0.0307 | 0.19774 | -0.1302 | -0.15525
-18 | 0.0039 | 0.18956 | -0.1382 | 0.020574
-17 | 0.0816 | 0.17271 | -0.1565 | 0.47247
-16.5 | 0.1132 | 0.16598 | -0.1625 | 0.68201
-16 | 0.1472 | 0.15872 | -0.1696 | 0.92742
-15 | 0.213 | 0.14419 | -0.1835 | 1.4772
-14 | 0.277 | 0.13143 | -0.1952 | 2.1076
-13 | 0.3273 | 0.11957 | -0.2032 | 2.7373
-12.5 | 0.3537 | 0.11471 | -0.206 | 3.0834
-12 | 0.3735 | 0.10947 | -0.2091 | 3.4119
-11.5 | 0.3962 | 0.10391 | -0.2123 | 3.8129
-11 | 0.4196 | 0.09959 | -0.2131 | 4.2133
-10.5 | 0.4474 | 0.09482 | -0.2162 | 4.7184
-10 | 0.4518 | 0.09086 | -0.2175 | 4.9725
-9.5 | 0.4835 | 0.08601 | -0.2181 | 5.6214
-9 | 0.5049 | 0.08216 | -0.2187 | 6.1453
-8.5 | 0.5074 | 0.07844 | -0.2204 | 6.4686
-8 | 0.5408 | 0.07364 | -0.2208 | 7.3438
-7.5 | 0.5588 | 0.07054 | -0.2194 | 7.9217
-7 | 0.5561 | 0.06677 | -0.2206 | 8.3286
-6.5 | 0.5855 | 0.06301 | -0.2188 | 9.2922
-6 | 0.6009 | 0.06024 | -0.2165 | 9.9751
-5.5 | 0.5883 | 0.05695 | -0.2156 | 10.3301
-5 | 0.6039 | 0.05401 | -0.2108 | 11.1813
-4.5 | 0.6071 | 0.04867 | -0.2118 | 12.4738
-4 | 0.6296 | 0.04233 | -0.2183 | 14.8736
-3.5 | 0.9244 | 0.01491 | -0.3204 | 61.9987
-3 | 1.0132 | 0.01392 | -0.3251 | 72.7874
-2.5 | 1.0868 | 0.0135 | -0.3265 | 80.5037
-2 | 1.165 | 0.01324 | -0.3285 | 87.9909
-1.5 | 1.2295 | 0.01322 | -0.3278 | 93.003
-1 | 1.2982 | 0.01324 | -0.328 | 98.0514
-0.5 | 1.3638 | 0.01337 | -0.3275 | 102.0045
0 | 1.4207 | 0.01367 | -0.3253 | 103.9283
0.5 | 1.4801 | 0.01399 | -0.3236 | 105.797
1 | 1.5301 | 0.01443 | -0.32 | 106.036
1.5 | 1.5797 | 0.01503 | -0.3165 | 105.1031
2 | 1.6336 | 0.01563 | -0.3138 | 104.517
2.5 | 1.6804 | 0.01643 | -0.3098 | 102.2763
3 | 1.7233 | 0.01745 | -0.3052 | 98.7564
3.5 | 1.7686 | 0.01852 | -0.3011 | 95.4968
4 | 1.8162 | 0.01962 | -0.2973 | 92.5688
4.5 | 1.8531 | 0.02118 | -0.292 | 87.4929
5 | 1.8894 | 0.02296 | -0.2868 | 82.2909
5.5 | 1.9268 | 0.02487 | -0.2819 | 77.4749
6.5 | 1.994 | 0.02905 | -0.2711 | 68.6403
7 | 2.0237 | 0.03185 | -0.2654 | 63.5385
7.5 | 2.0501 | 0.03505 | -0.2596 | 58.4907
8 | 2.0727 | 0.03875 | -0.2537 | 53.489
8.5 | 2.0913 | 0.04299 | -0.2478 | 48.6462
9 | 2.1056 | 0.04787 | -0.2419 | 43.9858
9.5 | 2.1144 | 0.0535 | -0.2361 | 39.5215
10 | 2.1157 | 0.06009 | -0.2303 | 35.2089
10.5 | 2.1121 | 0.06759 | -0.2251 | 31.2487
11 | 2.1057 | 0.07576 | -0.2204 | 27.7944
11.5 | 2.0922 | 0.08502 | -0.2163 | 24.6083
12 | 2.073 | 0.0953 | -0.213 | 21.7524
12.5 | 2.0462 | 0.10681 | -0.2109 | 19.1574
13 | 2.0165 | 0.11907 | -0.2103 | 16.9354
13.5 | 1.9858 | 0.13184 | -0.2112 | 15.0622
14 | 1.961 | 0.14425 | -0.2133 | 13.5945
14.5 | 1.9425 | 0.15605 | -0.2162 | 12.4479
15 | 1.9293 | 0.16743 | -0.2198 | 11.523

## 33. Re 750k Mach 0.00 (1)
BIGFOIL.COM POLAR EXPORT
Joukowsky 12.00% thick 10.00% camber
Joukowsky 12.00% thick 10.00% camber |  |  |  | Cl Max: | 2.332 | at alpha= | 12 | deg
JavaFoil+Calcfoil stall+Eppler ext transition |  |  |  | L/D Max: | 153.37 | at alpha= | -4 | deg
Re: | 750000 |  |  | Cd Min: | 0.00593 | at alpha= | -4 | deg
Mach: | 0 |  |  | Cl=0 at alpha= | -11.5119 | deg
|  |  |  | @ Cl=0.1, Cd= | 0.061221
|  |  |  | @ Cl=0.4, Cd= | 0.03747
|  |  |  | @ Cl=0.6, Cd= | 0.023938
alpha (deg) | Cl | Cd | Cm | Cl/Cd
-20 | -0.398 | 0.18572 | -0.128 | -2.141
-19.5 | -0.392 | 0.17848 | -0.129 | -2.199
-19 | -0.386 | 0.16888 | -0.131 | -2.283
-18.5 | -0.376 | 0.16083 | -0.13 | -2.341
-18 | -0.365 | 0.15117 | -0.132 | -2.418
-17.5 | -0.352 | 0.14484 | -0.133 | -2.432
-17 | -0.337 | 0.13684 | -0.134 | -2.46
-16.5 | -0.318 | 0.12864 | -0.134 | -2.476
-16 | -0.298 | 0.12247 | -0.137 | -2.433
-15.5 | -0.275 | 0.11513 | -0.138 | -2.387
-15 | -0.249 | 0.10852 | -0.139 | -2.294
-14.5 | -0.22 | 0.10318 | -0.139 | -2.136
-14 | -0.189 | 0.09723 | -0.142 | -1.949
-13.5 | -0.156 | 0.09122 | -0.143 | -1.708
-13 | -0.12 | 0.0855 | -0.146 | -1.4
-12.5 | -0.081 | 0.08047 | -0.149 | -1.011
-12 | -0.041 | 0.07574 | -0.151 | -0.542
-11.5 | 0.001 | 0.07097 | -0.154 | 0.016
-11 | 0.045 | 0.0665 | -0.156 | 0.677
-10.5 | 0.091 | 0.06201 | -0.16 | 1.461
-10 | 0.138 | 0.05789 | -0.164 | 2.376
-9.5 | 0.186 | 0.05382 | -0.168 | 3.454
-9 | 0.236 | 0.04976 | -0.173 | 4.733
-8.5 | 0.286 | 0.0458 | -0.179 | 6.255
-8 | 0.339 | 0.04185 | -0.186 | 8.092
-7.5 | 0.392 | 0.03805 | -0.193 | 10.306
-7 | 0.447 | 0.03406 | -0.201 | 13.128
-6.5 | 0.504 | 0.03017 | -0.209 | 16.696
-6 | 0.562 | 0.02631 | -0.217 | 21.375
-5.5 | 0.624 | 0.02244 | -0.227 | 27.812
-5 | 0.691 | 0.01792 | -0.238 | 38.581
-4.5 | 0.767 | 0.01456 | -0.251 | 52.684
-4 | 0.909 | 0.00593 | -0.285 | 153.37
-3.5 | 0.971 | 0.00666 | -0.286 | 145.736
-3 | 1.035 | 0.00874 | -0.286 | 118.428
-2.5 | 1.096 | 0.00936 | -0.286 | 117.049
-2 | 1.156 | 0.00933 | -0.286 | 123.926
-1.5 | 1.216 | 0.00926 | -0.286 | 131.357
-1 | 1.276 | 0.00919 | -0.286 | 138.805
-0.5 | 1.336 | 0.00906 | -0.286 | 147.547
0 | 1.391 | 0.00998 | -0.285 | 139.307
0.5 | 1.449 | 0.01028 | -0.285 | 140.955
1 | 1.508 | 0.01058 | -0.285 | 142.495
1.5 | 1.566 | 0.0109 | -0.285 | 143.69
2 | 1.607 | 0.01109 | -0.285 | 144.926
2.5 | 1.662 | 0.01144 | -0.285 | 145.287
3 | 1.718 | 0.01182 | -0.285 | 145.35
3.5 | 1.773 | 0.01222 | -0.285 | 145.1
4 | 1.827 | 0.01265 | -0.284 | 144.409
4.5 | 1.881 | 0.0131 | -0.284 | 143.533
5 | 1.934 | 0.01315 | -0.284 | 147.055
5.5 | 1.986 | 0.01372 | -0.283 | 144.74
6 | 2.038 | 0.01433 | -0.283 | 142.203
6.5 | 2.085 | 0.015 | -0.283 | 138.943
7 | 2.128 | 0.01572 | -0.282 | 135.436
7.5 | 2.169 | 0.0165 | -0.282 | 131.442
8 | 2.207 | 0.01738 | -0.282 | 126.958
8.5 | 2.241 | 0.01832 | -0.281 | 122.299
9 | 2.271 | 0.01939 | -0.281 | 117.111
9.5 | 2.296 | 0.02059 | -0.28 | 111.497
10 | 2.317 | 0.02203 | -0.279 | 105.2
10.5 | 2.316 | 0.03496 | -0.277 | 66.24
11 | 2.326 | 0.037 | -0.276 | 62.864
11.5 | 2.331 | 0.03887 | -0.275 | 59.983
12 | 2.332 | 0.04078 | -0.274 | 57.201
12.5 | 2.326 | 0.04266 | -0.274 | 54.53
13 | 2.315 | 0.04474 | -0.273 | 51.729
13.5 | 2.298 | 0.04694 | -0.272 | 48.945
14 | 2.276 | 0.04926 | -0.271 | 46.202
14.5 | 2.249 | 0.05168 | -0.27 | 43.521
15 | 2.216 | 0.05427 | -0.269 | 40.833
15.5 | 2.178 | 0.05707 | -0.268 | 38.165
16 | 2.136 | 0.06003 | -0.267 | 35.579
16.5 | 2.09 | 0.06316 | -0.266 | 33.091
17 | 2.041 | 0.06668 | -0.265 | 30.612

## 34. Re 750k Mach 0.00 (2)
BIGFOIL.COM POLAR EXPORT
Joukowsky 12.00% thick 10.00% camber
Joukowsky 12.00% thick 10.00% camber |  |  |  | Cl Max: | 2.0599 | at alpha= | 11.5 | deg
XFOIL ncrit=9 |  |  |  | L/D Max: | 157.077 | at alpha= | 3.5 | deg
Re: | 750000 |  |  | Cd Min: | 0.20475 | at alpha= | -20 | deg
Mach: | 0 |  |  | Cl=0 at alpha= | -16.8537 | deg
|  |  |  | @ Cl=0.1, Cd= | 0.13697
|  |  |  | @ Cl=0.4, Cd= | 0.013196
|  |  |  | @ Cl=0.6, Cd= | 0.010639
alpha (deg) | Cl | Cd | Cm | Cl/Cd
-20 | -0.1686 | 0.20475 | -0.0849 | -0.82344
-19.5 | -0.1428 | 0.19683 | -0.0926 | -0.7255
-19 | -0.1121 | 0.19034 | -0.0988 | -0.58895
-18.5 | -0.0867 | 0.18455 | -0.104 | -0.46979
-18 | -0.0603 | 0.17828 | -0.1097 | -0.33823
-17.5 | -0.0334 | 0.17091 | -0.1161 | -0.19542
-17 | -0.0096 | 0.16254 | -0.1233 | -0.059062
-16.5 | 0.0232 | 0.1563 | -0.1296 | 0.14843
-16 | 0.0495 | 0.15068 | -0.1345 | 0.32851
-15.5 | 0.0793 | 0.14404 | -0.141 | 0.55054
-15 | 0.1049 | 0.13529 | -0.1505 | 0.77537
-14.5 | 0.1443 | 0.12889 | -0.157 | 1.1196
-14 | 0.1719 | 0.12374 | -0.1616 | 1.3892
-13.5 | 0.2037 | 0.11618 | -0.1703 | 1.7533
-13 | 0.2213 | 0.10975 | -0.1748 | 2.0164
-12.5 | 0.2561 | 0.10506 | -0.1791 | 2.4377
-12 | 0.2805 | 0.10084 | -0.1818 | 2.7816
-11.5 | 0.2862 | 0.0944 | -0.1858 | 3.0318
-11 | 0.3138 | 0.08986 | -0.1875 | 3.4921
-10.5 | 0.3367 | 0.08648 | -0.1885 | 3.8934
-8.5 | 0.2055 | 0.02089 | -0.2514 | 9.8372
-8 | 0.3018 | 0.01528 | -0.2705 | 19.7513
-7.5 | 0.37 | 0.01376 | -0.2755 | 26.8895
-7 | 0.4376 | 0.01249 | -0.2796 | 35.036
-6.5 | 0.5006 | 0.01175 | -0.282 | 42.6043
-6 | 0.5645 | 0.01097 | -0.2844 | 51.4585
-5.5 | 0.6268 | 0.01039 | -0.2863 | 60.3272
-5 | 0.6876 | 0.01004 | -0.2876 | 68.4861
-4.5 | 0.7486 | 0.00967 | -0.289 | 77.4147
-4 | 0.8089 | 0.00938 | -0.2901 | 86.2367
-3.5 | 0.8685 | 0.00917 | -0.2911 | 94.711
-3 | 0.9272 | 0.00902 | -0.2918 | 102.7938
-2.5 | 0.9856 | 0.00893 | -0.2924 | 110.3695
-2 | 1.0433 | 0.00889 | -0.2929 | 117.3566
-1.5 | 1.1006 | 0.00887 | -0.2933 | 124.0812
-1 | 1.1571 | 0.00892 | -0.2935 | 129.7197
-0.5 | 1.213 | 0.00895 | -0.2937 | 135.5307
0 | 1.2682 | 0.00909 | -0.2936 | 139.516
0.5 | 1.3231 | 0.00915 | -0.2936 | 144.6011
1 | 1.3771 | 0.00931 | -0.2934 | 147.9162
1.5 | 1.4302 | 0.00948 | -0.293 | 150.865
2 | 1.4828 | 0.00966 | -0.2925 | 153.499
2.5 | 1.5339 | 0.00992 | -0.2917 | 154.627
3 | 1.5844 | 0.01013 | -0.2909 | 156.4067
3.5 | 1.6336 | 0.0104 | -0.2898 | 157.0769
4 | 1.6804 | 0.01075 | -0.2883 | 156.3163
4.5 | 1.7262 | 0.01105 | -0.2866 | 156.2172
5 | 1.7684 | 0.01136 | -0.2842 | 155.669
5.5 | 1.8041 | 0.01151 | -0.2805 | 156.742
6 | 1.8393 | 0.01218 | -0.2769 | 151.0099
6.5 | 1.8749 | 0.01285 | -0.2734 | 145.9066
7 | 1.9087 | 0.01364 | -0.2697 | 139.934
7.5 | 1.9396 | 0.01462 | -0.2656 | 132.6676
8 | 1.964 | 0.01596 | -0.2606 | 123.0576
8.5 | 1.9862 | 0.01753 | -0.2555 | 113.3029
9 | 2.0049 | 0.01946 | -0.2501 | 103.0267
9.5 | 2.0253 | 0.02147 | -0.2453 | 94.3316
10 | 2.0387 | 0.02409 | -0.2397 | 84.6285
10.5 | 2.0517 | 0.02696 | -0.2345 | 76.1016
11 | 2.0585 | 0.03054 | -0.2289 | 67.4034
11.5 | 2.0599 | 0.03488 | -0.2232 | 59.0568
12 | 2.0568 | 0.03999 | -0.2176 | 51.4329
12.5 | 2.0496 | 0.04589 | -0.2123 | 44.6633
13 | 2.0383 | 0.05265 | -0.2073 | 38.7142
13.5 | 2.0251 | 0.06008 | -0.2029 | 33.7067
14 | 2.0122 | 0.06789 | -0.1993 | 29.6391
14.5 | 2.0021 | 0.07572 | -0.1964 | 26.4408
15 | 1.9946 | 0.08347 | -0.1942 | 23.896
15.5 | 1.9874 | 0.09138 | -0.1925 | 21.7487
16 | 1.9831 | 0.09903 | -0.1913 | 20.0252
16.5 | 1.9787 | 0.10678 | -0.1906 | 18.5306

## 35. Re 750k Mach 0.10 (1)
BIGFOIL.COM POLAR EXPORT
Joukowsky 12.00% thick 10.00% camber
Joukowsky 12.00% thick 10.00% camber |  |  |  | Cl Max: | 2.331 | at alpha= | 11.5 | deg
JavaFoil+Calcfoil stall+Eppler ext transition |  |  |  | L/D Max: | 151.633 | at alpha= | -4 | deg
Re: | 750000 |  |  | Cd Min: | 0.00602 | at alpha= | -4 | deg
Mach: | 0.1 |  |  | Cl=0 at alpha= | -11.5119 | deg
|  |  |  | @ Cl=0.1, Cd= | 0.061719
|  |  |  | @ Cl=0.4, Cd= | 0.037992
|  |  |  | @ Cl=0.6, Cd= | 0.024503
alpha (deg) | Cl | Cd | Cm | Cl/Cd
-20 | -0.371 | 0.19087 | -0.125 | -1.946
-19.5 | -0.369 | 0.18113 | -0.128 | -2.037
-19 | -0.364 | 0.17197 | -0.128 | -2.119
-18.5 | -0.358 | 0.16382 | -0.13 | -2.186
-18 | -0.349 | 0.15643 | -0.13 | -2.234
-17.5 | -0.339 | 0.14673 | -0.132 | -2.308
-17 | -0.325 | 0.13959 | -0.132 | -2.329
-16.5 | -0.309 | 0.13087 | -0.134 | -2.361
-16 | -0.29 | 0.12487 | -0.135 | -2.324
-15.5 | -0.269 | 0.1175 | -0.137 | -2.287
-15 | -0.244 | 0.11006 | -0.139 | -2.22
-14.5 | -0.217 | 0.10387 | -0.139 | -2.09
-14 | -0.187 | 0.09804 | -0.14 | -1.908
-13.5 | -0.154 | 0.09214 | -0.144 | -1.675
-13 | -0.119 | 0.08642 | -0.145 | -1.374
-12.5 | -0.08 | 0.09496 | -0.122 | -0.847
-12 | -0.041 | 0.07634 | -0.15 | -0.536
-11.5 | 0.001 | 0.0715 | -0.153 | 0.016
-11 | 0.045 | 0.06693 | -0.157 | 0.672
-10.5 | 0.091 | 0.06254 | -0.159 | 1.448
-10 | 0.138 | 0.05825 | -0.164 | 2.363
-9.5 | 0.186 | 0.05414 | -0.168 | 3.439
-9 | 0.236 | 0.05022 | -0.172 | 4.698
-8.5 | 0.287 | 0.04626 | -0.178 | 6.206
-8 | 0.34 | 0.04237 | -0.185 | 8.013
-7.5 | 0.393 | 0.03849 | -0.192 | 10.217
-7 | 0.448 | 0.03458 | -0.2 | 12.965
-6.5 | 0.505 | 0.0306 | -0.209 | 16.513
-6 | 0.564 | 0.02675 | -0.217 | 21.084
-5.5 | 0.626 | 0.02288 | -0.226 | 27.357
-5 | 0.693 | 0.01866 | -0.237 | 37.127
-4.5 | 0.767 | 0.01498 | -0.25 | 51.174
-4 | 0.913 | 0.00602 | -0.287 | 151.633
-3.5 | 0.975 | 0.00668 | -0.287 | 146.027
-3 | 1.041 | 0.0072 | -0.287 | 144.545
-2.5 | 1.101 | 0.00943 | -0.287 | 116.842
-2 | 1.162 | 0.00939 | -0.287 | 123.773
-1.5 | 1.222 | 0.00932 | -0.287 | 131.168
-1 | 1.283 | 0.00924 | -0.287 | 138.866
-0.5 | 1.343 | 0.00911 | -0.287 | 147.405
0 | 1.398 | 0.01005 | -0.287 | 139.116
0.5 | 1.457 | 0.01034 | -0.287 | 140.811
1 | 1.515 | 0.01064 | -0.287 | 142.369
1.5 | 1.574 | 0.01101 | -0.287 | 142.986
2 | 1.614 | 0.01119 | -0.286 | 144.275
2.5 | 1.67 | 0.01155 | -0.286 | 144.606
3 | 1.726 | 0.01193 | -0.286 | 144.611
3.5 | 1.781 | 0.01233 | -0.286 | 144.459
4 | 1.835 | 0.01277 | -0.286 | 143.746
4.5 | 1.889 | 0.01323 | -0.285 | 142.773
5 | 1.943 | 0.01329 | -0.285 | 146.143
5.5 | 1.995 | 0.01388 | -0.285 | 143.738
6 | 2.047 | 0.0145 | -0.284 | 141.174
6.5 | 2.094 | 0.0152 | -0.284 | 137.73
7 | 2.137 | 0.01591 | -0.284 | 134.351
7.5 | 2.178 | 0.01673 | -0.283 | 130.195
8 | 2.215 | 0.0176 | -0.283 | 125.813
8.5 | 2.248 | 0.01861 | -0.282 | 120.818
9 | 2.278 | 0.01969 | -0.282 | 115.643
9.5 | 2.302 | 0.02096 | -0.281 | 109.845
10 | 2.322 | 0.02242 | -0.281 | 103.588
10.5 | 2.316 | 0.03813 | -0.277 | 60.741
11 | 2.328 | 0.03769 | -0.277 | 61.756
11.5 | 2.331 | 0.03956 | -0.276 | 58.923
12 | 2.329 | 0.04155 | -0.276 | 56.054
12.5 | 2.32 | 0.04357 | -0.275 | 53.252
13 | 2.305 | 0.04572 | -0.274 | 50.417
13.5 | 2.285 | 0.04801 | -0.273 | 47.586
14 | 2.259 | 0.05044 | -0.272 | 44.782
14.5 | 2.228 | 0.05291 | -0.271 | 42.104
15 | 2.19 | 0.05572 | -0.27 | 39.292
15.5 | 2.146 | 0.05869 | -0.269 | 36.569
16 | 2.098 | 0.06178 | -0.268 | 33.964
16.5 | 2.047 | 0.0651 | -0.267 | 31.44

## 36. Re 750k Mach 0.10 (2)
BIGFOIL.COM POLAR EXPORT
Joukowsky 12.00% thick 10.00% camber
Joukowsky 12.00% thick 10.00% camber |  |  |  | Cl Max: | 2.0612 | at alpha= | 11.5 | deg
XFOIL ncrit=9 |  |  |  | L/D Max: | 156.147 | at alpha= | 3.5 | deg
Re: | 750000 |  |  | Cd Min: | 0.1104 | at alpha= | 16.5 | deg
Mach: | 0.1 |  |  | Cl=0 at alpha= | -99 | deg
|  |  |  | @ Cl=0.1, Cd= | 0.01606
|  |  |  | @ Cl=0.4, Cd= | 0.013605
|  |  |  | @ Cl=0.6, Cd= | 0.010801
alpha (deg) | Cl | Cd | Cm | Cl/Cd
-8 | 0.2944 | 0.01606 | -0.2693 | 18.3313
-7.5 | 0.3665 | 0.01417 | -0.2757 | 25.8645
-6.5 | 0.5004 | 0.01191 | -0.283 | 42.0151
-6 | 0.5656 | 0.0111 | -0.2857 | 50.955
-5.5 | 0.6278 | 0.01056 | -0.2874 | 59.4508
-5 | 0.6901 | 0.01013 | -0.289 | 68.1244
-4.5 | 0.7515 | 0.00974 | -0.2904 | 77.1561
-4 | 0.8125 | 0.00944 | -0.2915 | 86.0699
-3.5 | 0.8724 | 0.00923 | -0.2924 | 94.5179
-3 | 0.9317 | 0.00909 | -0.2932 | 102.4972
-2.5 | 0.9904 | 0.00899 | -0.2938 | 110.1669
-2 | 1.0486 | 0.00896 | -0.2943 | 117.0312
-1.5 | 1.1061 | 0.00892 | -0.2947 | 124.0022
-1 | 1.1632 | 0.00899 | -0.2949 | 129.3882
-0.5 | 1.2193 | 0.00901 | -0.295 | 135.3274
0 | 1.2749 | 0.00914 | -0.295 | 139.4858
0.5 | 1.3299 | 0.00922 | -0.2949 | 144.2408
1 | 1.3842 | 0.00937 | -0.2946 | 147.7268
1.5 | 1.4373 | 0.00958 | -0.2941 | 150.0313
2 | 1.4902 | 0.00974 | -0.2936 | 152.9979
2.5 | 1.5416 | 0.00999 | -0.2929 | 154.3143
3 | 1.5917 | 0.01025 | -0.2918 | 155.2878
3.5 | 1.6411 | 0.01051 | -0.2907 | 156.1465
4 | 1.688 | 0.01085 | -0.2891 | 155.576
4.5 | 1.7314 | 0.01122 | -0.2868 | 154.3137
5 | 1.7735 | 0.01154 | -0.2843 | 153.6828
5.5 | 1.81 | 0.01169 | -0.2807 | 154.8332
6 | 1.8458 | 0.01236 | -0.2771 | 149.3366
7 | 1.9139 | 0.01398 | -0.2695 | 136.9027
7.5 | 1.9447 | 0.01501 | -0.2654 | 129.5603
8 | 1.9698 | 0.01638 | -0.2604 | 120.2564
8.5 | 1.9919 | 0.01802 | -0.2552 | 110.5383
9 | 2.0102 | 0.02005 | -0.2497 | 100.2594
9.5 | 2.0304 | 0.02214 | -0.2448 | 91.7073
10 | 2.0436 | 0.02487 | -0.2392 | 82.1713
10.5 | 2.0543 | 0.02801 | -0.2337 | 73.3417
11 | 2.0611 | 0.03172 | -0.2282 | 64.9779
11.5 | 2.0612 | 0.03631 | -0.2224 | 56.7667
12 | 2.0583 | 0.04154 | -0.217 | 49.5498
12.5 | 2.0487 | 0.04785 | -0.2116 | 42.815
13 | 2.0376 | 0.05476 | -0.2068 | 37.2096
13.5 | 2.022 | 0.06266 | -0.2024 | 32.2694
14 | 2.0101 | 0.07051 | -0.199 | 28.508
14.5 | 1.9989 | 0.07865 | -0.1963 | 25.4151
15 | 1.9898 | 0.08676 | -0.1941 | 22.9345
15.5 | 1.9834 | 0.09471 | -0.1926 | 20.9418
16 | 1.978 | 0.10263 | -0.1916 | 19.2731
16.5 | 1.9741 | 0.1104 | -0.191 | 17.8813

## 37. Re 750k Mach 0.25 (1)
BIGFOIL.COM POLAR EXPORT
Joukowsky 12.00% thick 10.00% camber
Joukowsky 12.00% thick 10.00% camber |  |  |  | Cl Max: | 2.331 | at alpha= | 9.5 | deg
JavaFoil+Calcfoil stall+Eppler ext transition |  |  |  | L/D Max: | 151.635 | at alpha= | -3.5 | deg
Re: | 750000 |  |  | Cd Min: | 0.00661 | at alpha= | -3.5 | deg
Mach: | 0.25 |  |  | Cl=0 at alpha= | -11.5125 | deg
|  |  |  | @ Cl=0.1, Cd= | 0.064584
|  |  |  | @ Cl=0.4, Cd= | 0.04053
|  |  |  | @ Cl=0.6, Cd= | 0.027358
alpha (deg) | Cl | Cd | Cm | Cl/Cd
-20 | -0.076 | 0.23045 | -0.129 | -0.331
-19.5 | -0.131 | 0.2263 | -0.128 | -0.58
-19 | -0.161 | 0.2169 | -0.127 | -0.74
-18.5 | -0.183 | 0.19937 | -0.124 | -0.915
-18 | -0.199 | 0.18457 | -0.121 | -1.08
-17.5 | -0.211 | 0.1745 | -0.121 | -1.211
-17 | -0.219 | 0.16678 | -0.122 | -1.313
-16.5 | -0.222 | 0.15232 | -0.122 | -1.458
-16 | -0.221 | 0.14174 | -0.127 | -1.556
-15.5 | -0.214 | 0.13155 | -0.128 | -1.627
-15 | -0.203 | 0.12283 | -0.131 | -1.651
-14.5 | -0.187 | 0.11537 | -0.133 | -1.618
-14 | -0.166 | 0.10728 | -0.136 | -1.546
-13.5 | -0.14 | 0.09938 | -0.138 | -1.412
-13 | -0.11 | 0.09303 | -0.139 | -1.184
-12.5 | -0.076 | 0.0863 | -0.142 | -0.885
-12 | -0.039 | 0.08056 | -0.145 | -0.487
-11.5 | 0.001 | 0.07524 | -0.149 | 0.014
-11 | 0.044 | 0.07047 | -0.151 | 0.626
-10.5 | 0.09 | 0.06559 | -0.156 | 1.367
-10 | 0.137 | 0.06086 | -0.161 | 2.256
-9.5 | 0.187 | 0.05657 | -0.165 | 3.3
-9 | 0.238 | 0.05258 | -0.169 | 4.519
-8.5 | 0.29 | 0.04843 | -0.176 | 5.99
-8 | 0.344 | 0.04444 | -0.183 | 7.74
-7.5 | 0.399 | 0.0406 | -0.19 | 9.828
-7 | 0.455 | 0.03667 | -0.199 | 12.414
-6.5 | 0.513 | 0.03279 | -0.208 | 15.654
-6 | 0.573 | 0.02903 | -0.216 | 19.742
-5.5 | 0.635 | 0.02519 | -0.226 | 25.23
-5 | 0.701 | 0.02131 | -0.236 | 32.914
-4.5 | 0.772 | 0.01728 | -0.247 | 44.677
-4 | 0.859 | 0.01356 | -0.264 | 63.368
-3.5 | 1.002 | 0.00661 | -0.295 | 151.635
-3 | 1.069 | 0.00908 | -0.295 | 117.792
-2.5 | 1.132 | 0.00932 | -0.295 | 121.378
-2 | 1.194 | 0.00927 | -0.295 | 128.859
-1.5 | 1.256 | 0.00919 | -0.295 | 136.606
-1 | 1.318 | 0.00911 | -0.295 | 144.681
-0.5 | 1.38 | 0.01039 | -0.295 | 132.777
0 | 1.435 | 0.01039 | -0.295 | 138.107
0.5 | 1.496 | 0.01073 | -0.294 | 139.356
1 | 1.556 | 0.01107 | -0.294 | 140.503
1.5 | 1.616 | 0.01146 | -0.294 | 141.043
2 | 1.655 | 0.01168 | -0.294 | 141.757
2.5 | 1.713 | 0.01208 | -0.294 | 141.803
3 | 1.769 | 0.01251 | -0.294 | 141.371
3.5 | 1.825 | 0.01297 | -0.293 | 140.705
4 | 1.881 | 0.01344 | -0.293 | 139.929
4.5 | 1.936 | 0.01399 | -0.293 | 138.32
5 | 1.99 | 0.01455 | -0.293 | 136.746
5.5 | 2.043 | 0.01477 | -0.292 | 138.323
6 | 2.096 | 0.0155 | -0.292 | 135.197
6.5 | 2.142 | 0.01628 | -0.291 | 131.548
7 | 2.185 | 0.01711 | -0.291 | 127.685
7.5 | 2.224 | 0.01804 | -0.291 | 123.267
8 | 2.259 | 0.01907 | -0.29 | 118.437
8.5 | 2.288 | 0.02025 | -0.29 | 113.028
9 | 2.313 | 0.02157 | -0.289 | 107.225
9.5 | 2.331 | 0.02311 | -0.288 | 100.856
10 | 2.325 | 0.0369 | -0.285 | 63.019
10.5 | 2.328 | 0.03953 | -0.284 | 58.888
11 | 2.324 | 0.04178 | -0.284 | 55.619
11.5 | 2.312 | 0.04408 | -0.283 | 52.452
12 | 2.292 | 0.04655 | -0.282 | 49.239
12.5 | 2.261 | 0.04908 | -0.281 | 46.068
13 | 2.22 | 0.05185 | -0.28 | 42.825
13.5 | 2.171 | 0.05476 | -0.279 | 39.638
14 | 2.112 | 0.05803 | -0.278 | 36.392
14.5 | 2.044 | 0.06149 | -0.277 | 33.244

## 38. Re 750k Mach 0.25 (2)
BIGFOIL.COM POLAR EXPORT
Joukowsky 12.00% thick 10.00% camber
Joukowsky 12.00% thick 10.00% camber |  |  |  | Cl Max: | 2.0772 | at alpha= | 11 | deg
XFOIL ncrit=9 |  |  |  | L/D Max: | 150.267 | at alpha= | 3 | deg
Re: | 750000 |  |  | Cd Min: | 0.20605 | at alpha= | -20 | deg
Mach: | 0.25 |  |  | Cl=0 at alpha= | -17.3596 | deg
|  |  |  | @ Cl=0.1, Cd= | 0.14658
|  |  |  | @ Cl=0.4, Cd= | 0.078935
|  |  |  | @ Cl=0.6, Cd= | 0.011743
alpha (deg) | Cl | Cd | Cm | Cl/Cd
-20 | -0.1504 | 0.20605 | -0.0927 | -0.72992
-19.5 | -0.1221 | 0.19805 | -0.1007 | -0.61651
-19 | -0.0962 | 0.19197 | -0.1053 | -0.50112
-18.5 | -0.0673 | 0.18569 | -0.1115 | -0.36243
-18 | -0.0373 | 0.17891 | -0.1183 | -0.20848
-17.5 | -0.008 | 0.17106 | -0.1255 | -0.046767
-17 | 0.0205 | 0.16277 | -0.1336 | 0.12594
-16.5 | 0.0474 | 0.1571 | -0.1378 | 0.30172
-16 | 0.0803 | 0.15075 | -0.1448 | 0.53267
-15.5 | 0.1147 | 0.14346 | -0.1528 | 0.79953
-14.5 | 0.1725 | 0.12958 | -0.1658 | 1.3312
-14 | 0.2103 | 0.12343 | -0.1735 | 1.7038
-13.5 | 0.2298 | 0.11727 | -0.1778 | 1.9596
-13 | 0.2506 | 0.11077 | -0.1835 | 2.2623
-12.5 | 0.2809 | 0.10619 | -0.1861 | 2.6453
-12 | 0.3043 | 0.10204 | -0.1883 | 2.9822
-11.5 | 0.3154 | 0.0959 | -0.1927 | 3.2888
-11 | 0.3366 | 0.09117 | -0.1936 | 3.692
-10.5 | 0.361 | 0.08768 | -0.1946 | 4.1172
-10 | 0.3833 | 0.08364 | -0.1966 | 4.5827
-9 | 0.414 | 0.07499 | -0.1986 | 5.5207
-8.5 | 0.433 | 0.07133 | -0.1994 | 6.0704
-8 | 0.429 | 0.06539 | -0.2015 | 6.5606
-7.5 | 0.4562 | 0.06253 | -0.2009 | 7.2957
-7 | 0.4111 | 0.01573 | -0.2784 | 26.1348
-6.5 | 0.4944 | 0.0133 | -0.2871 | 37.1729
-6 | 0.5654 | 0.01219 | -0.2908 | 46.3823
-5.5 | 0.6343 | 0.0113 | -0.2937 | 56.1327
-5 | 0.7017 | 0.0106 | -0.2961 | 66.1981
-4.5 | 0.7665 | 0.01016 | -0.2976 | 75.4429
-4 | 0.8298 | 0.0099 | -0.2987 | 83.8182
-3.5 | 0.8928 | 0.00963 | -0.2997 | 92.7103
-3 | 0.9549 | 0.00945 | -0.3006 | 101.0476
-2.5 | 1.0162 | 0.00934 | -0.3012 | 108.8009
-2 | 1.0764 | 0.00927 | -0.3017 | 116.1165
-1.5 | 1.1362 | 0.00931 | -0.302 | 122.0408
-1 | 1.1951 | 0.00929 | -0.3023 | 128.6437
-0.5 | 1.2533 | 0.00939 | -0.3023 | 133.4718
0 | 1.3103 | 0.00947 | -0.3021 | 138.3633
0.5 | 1.3666 | 0.00963 | -0.3018 | 141.9107
1 | 1.4217 | 0.00983 | -0.3012 | 144.6287
1.5 | 1.4762 | 0.01001 | -0.3006 | 147.4725
2 | 1.5291 | 0.01028 | -0.2996 | 148.7451
2.5 | 1.5803 | 0.01055 | -0.2982 | 149.7915
3 | 1.6304 | 0.01085 | -0.2967 | 150.2673
3.5 | 1.6756 | 0.01123 | -0.2941 | 149.2075
4 | 1.7179 | 0.01164 | -0.291 | 147.5859
4.5 | 1.7607 | 0.01209 | -0.2881 | 145.6328
5 | 1.8019 | 0.01264 | -0.285 | 142.5554
5.5 | 1.839 | 0.01297 | -0.2811 | 141.7887
6 | 1.8758 | 0.01381 | -0.2773 | 135.8291
6.5 | 1.9116 | 0.01476 | -0.2733 | 129.5122
7 | 1.945 | 0.01589 | -0.2691 | 122.404
7.5 | 1.9757 | 0.01722 | -0.2646 | 114.7329
8 | 2.0021 | 0.01887 | -0.2596 | 106.0996
8.5 | 2.0205 | 0.0211 | -0.2537 | 95.7583
9 | 2.0382 | 0.02359 | -0.248 | 86.401
9.5 | 2.0538 | 0.02646 | -0.2423 | 77.619
10 | 2.0658 | 0.02983 | -0.2367 | 69.2524
10.5 | 2.0747 | 0.03372 | -0.2311 | 61.5273
11 | 2.0772 | 0.03847 | -0.2254 | 53.9953
11.5 | 2.073 | 0.04419 | -0.2197 | 46.9111
12 | 2.0633 | 0.05089 | -0.2142 | 40.5443
12.5 | 2.0483 | 0.05862 | -0.2092 | 34.942
13 | 2.0304 | 0.06718 | -0.2049 | 30.2233
13.5 | 2.0099 | 0.07657 | -0.2013 | 26.2492
14 | 1.9936 | 0.08583 | -0.1986 | 23.2273
14.5 | 1.9796 | 0.09509 | -0.1967 | 20.8182
15 | 1.9687 | 0.10413 | -0.1955 | 18.9062
15.5 | 1.9617 | 0.11275 | -0.1949 | 17.3987
16 | 1.9569 | 0.12111 | -0.1948 | 16.158

## 39. Re 750k Mach 0.50 (1)
BIGFOIL.COM POLAR EXPORT
Joukowsky 12.00% thick 10.00% camber
Joukowsky 12.00% thick 10.00% camber |  |  |  | Cl Max: | 2.38 | at alpha= | 7.5 | deg
JavaFoil+Calcfoil stall+Eppler ext transition |  |  |  | L/D Max: | 130.494 | at alpha= | 1.5 | deg
Re: | 750000 |  |  | Cd Min: | 0.01022 | at alpha= | -2.5 | deg
Mach: | 0.5 |  |  | Cl=0 at alpha= | -11.5167 | deg
|  |  |  | @ Cl=0.1, Cd= | 0.08812
|  |  |  | @ Cl=0.4, Cd= | 0.050524
|  |  |  | @ Cl=0.6, Cd= | 0.037642
alpha (deg) | Cl | Cd | Cm | Cl/Cd
-20 | -0.968 | 0.2034 | -0.178 | -4.758
-19.5 | -0.911 | 0.20199 | -0.178 | -4.51
-19 | -0.854 | 0.19319 | -0.178 | -4.423
-18.5 | -0.796 | 0.18995 | -0.174 | -4.192
-18 | -0.739 | 0.18249 | -0.174 | -4.052
-17.5 | -0.683 | 0.17773 | -0.175 | -3.841
-17 | -0.625 | 0.1776 | -0.17 | -3.518
-16.5 | -0.568 | 0.16988 | -0.169 | -3.343
-16 | -0.511 | 0.1674 | -0.17 | -3.053
-15.5 | -0.239 | 0.15687 | -0.17 | -1.523
-15 | -0.208 | 0.15367 | -0.165 | -1.354
-14.5 | -0.178 | 0.15066 | -0.165 | -1.18
-14 | -0.148 | 0.14721 | -0.165 | -1.003
-13.5 | -0.118 | 0.13701 | -0.16 | -0.858
-13 | -0.088 | 0.13042 | -0.16 | -0.673
-12.5 | -0.058 | 0.12708 | -0.161 | -0.457
-12 | -0.029 | 0.12279 | -0.154 | -0.233
-11.5 | 0.001 | 0.11578 | -0.155 | 0.007
-11 | 0.03 | 0.11244 | -0.149 | 0.266
-10.5 | 0.059 | 0.10886 | -0.149 | 0.541
-10 | 0.088 | 0.09919 | -0.145 | 0.884
-9.5 | 0.116 | 0.07336 | -0.144 | 1.587
-9 | 0.145 | 0.07649 | -0.139 | 1.894
-8.5 | 0.229 | 0.06544 | -0.134 | 3.504
-8 | 0.331 | 0.05568 | -0.156 | 5.938
-7.5 | 0.405 | 0.05015 | -0.168 | 8.083
-7 | 0.475 | 0.04543 | -0.182 | 10.446
-6.5 | 0.543 | 0.04107 | -0.196 | 13.219
-6 | 0.611 | 0.03698 | -0.209 | 16.53
-5.5 | 0.681 | 0.03307 | -0.223 | 20.586
-5 | 0.752 | 0.02924 | -0.236 | 25.708
-4.5 | 0.824 | 0.02567 | -0.247 | 32.097
-4 | 0.899 | 0.0246 | -0.259 | 36.544
-3.5 | 0.979 | 0.02057 | -0.27 | 47.579
-3 | 1.072 | 0.0185 | -0.284 | 57.951
-2.5 | 1.265 | 0.01022 | -0.328 | 123.849
-2 | 1.335 | 0.01066 | -0.328 | 125.255
-1.5 | 1.404 | 0.01112 | -0.328 | 126.285
-1 | 1.474 | 0.01162 | -0.328 | 126.849
-0.5 | 1.543 | 0.01214 | -0.328 | 127.132
0 | 1.598 | 0.01232 | -0.328 | 129.682
0.5 | 1.665 | 0.01281 | -0.328 | 129.977
1 | 1.732 | 0.01334 | -0.328 | 129.847
1.5 | 1.798 | 0.01378 | -0.327 | 130.494
2 | 1.831 | 0.01437 | -0.327 | 127.386
2.5 | 1.892 | 0.01501 | -0.327 | 126.082
3 | 1.953 | 0.01573 | -0.326 | 124.138
3.5 | 2.013 | 0.01652 | -0.326 | 121.839
4 | 2.072 | 0.01734 | -0.326 | 119.509
4.5 | 2.13 | 0.0183 | -0.325 | 116.385
5 | 2.186 | 0.01929 | -0.325 | 113.358
5.5 | 2.241 | 0.02043 | -0.324 | 109.692
6 | 2.295 | 0.02137 | -0.324 | 107.374
6.5 | 2.334 | 0.02285 | -0.323 | 102.134
7 | 2.363 | 0.02453 | -0.322 | 96.341
7.5 | 2.38 | 0.0265 | -0.321 | 89.81
8 | 2.38 | 0.02891 | -0.321 | 82.313
8.5 | 2.353 | 0.032 | -0.32 | 73.534
9 | 2.264 | 0.05384 | -0.315 | 42.042
9.5 | 2.107 | 0.05942 | -0.314 | 35.465
10 | 1.136 | 0.08427 | -0.115 | 13.482
10.5 | 1.161 | 0.10867 | -0.125 | 10.682
11 | 1.185 | 0.11638 | -0.132 | 10.186
11.5 | 1.21 | 0.12182 | -0.14 | 9.935
12 | 1.236 | 0.13037 | -0.152 | 9.482
12.5 | 1.261 | 0.13681 | -0.158 | 9.218

## 40. Re 750k Mach 0.50 (2)
BIGFOIL.COM POLAR EXPORT
Joukowsky 12.00% thick 10.00% camber
Joukowsky 12.00% thick 10.00% camber |  |  |  | Cl Max: | 2.1371 | at alpha= | 9.5 | deg
XFOIL ncrit=9 |  |  |  | L/D Max: | 123.495 | at alpha= | 0.5 | deg
Re: | 750000 |  |  | Cd Min: | 0.21408 | at alpha= | -20 | deg
Mach: | 0.5 |  |  | Cl=0 at alpha= | -18.6429 | deg
|  |  |  | @ Cl=0.1, Cd= | 0.17003
|  |  |  | @ Cl=0.4, Cd= | 0.1039
|  |  |  | @ Cl=0.6, Cd= | 0.043013
alpha (deg) | Cl | Cd | Cm | Cl/Cd
-20 | -0.0947 | 0.21408 | -0.1193 | -0.44236
-19.5 | -0.0592 | 0.20539 | -0.128 | -0.28823
-19 | -0.022 | 0.19781 | -0.1362 | -0.11122
-18.5 | 0.0088 | 0.19083 | -0.1426 | 0.046114
-18 | 0.0461 | 0.18273 | -0.1512 | 0.25228
-17.5 | 0.0843 | 0.17374 | -0.1613 | 0.48521
-17 | 0.1165 | 0.16613 | -0.1682 | 0.70126
-16.5 | 0.1518 | 0.15946 | -0.175 | 0.95196
-16 | 0.1919 | 0.1521 | -0.1839 | 1.2617
-15.5 | 0.2152 | 0.14546 | -0.1882 | 1.4794
-15 | 0.2466 | 0.13822 | -0.1957 | 1.7841
-14.5 | 0.2722 | 0.13303 | -0.198 | 2.0462
-14 | 0.301 | 0.12749 | -0.2025 | 2.361
-13.5 | 0.3211 | 0.12156 | -0.2059 | 2.6415
-13 | 0.3395 | 0.11616 | -0.209 | 2.9227
-12.5 | 0.368 | 0.11086 | -0.2115 | 3.3195
-12 | 0.3906 | 0.10663 | -0.2129 | 3.6631
-11.5 | 0.4093 | 0.1012 | -0.2161 | 4.0445
-10.5 | 0.4517 | 0.09201 | -0.2184 | 4.9092
-10 | 0.4748 | 0.08802 | -0.2196 | 5.3942
-9.5 | 0.4854 | 0.08326 | -0.2213 | 5.8299
-9 | 0.5106 | 0.07889 | -0.2222 | 6.4723
-8.5 | 0.5313 | 0.07555 | -0.2218 | 7.0324
-8 | 0.5395 | 0.07105 | -0.2234 | 7.5932
-7.5 | 0.5525 | 0.06659 | -0.2233 | 8.297
-7 | 0.582 | 0.06416 | -0.2217 | 9.0711
-6.5 | 0.585 | 0.05995 | -0.2222 | 9.7581
-6 | 0.5907 | 0.05562 | -0.2189 | 10.6203
-5.5 | 0.5885 | 0.05234 | -0.2151 | 11.2438
-5 | 0.5856 | 0.04684 | -0.2158 | 12.5021
-4.5 | 0.5999 | 0.04303 | -0.2166 | 13.9414
-4 | 0.6374 | 0.03647 | -0.2274 | 17.4774
-3.5 | 0.9626 | 0.01162 | -0.3285 | 82.8399
-3 | 1.0404 | 0.01123 | -0.3303 | 92.6447
-2.5 | 1.1119 | 0.011 | -0.3309 | 101.0818
-2 | 1.1817 | 0.01095 | -0.3311 | 107.9178
-1.5 | 1.2486 | 0.01098 | -0.3308 | 113.7158
-1 | 1.3117 | 0.01111 | -0.3297 | 118.0648
-0.5 | 1.372 | 0.01133 | -0.3281 | 121.0944
0 | 1.4258 | 0.01159 | -0.3252 | 123.0198
0.5 | 1.4807 | 0.01199 | -0.3226 | 123.4946
1 | 1.5346 | 0.01249 | -0.3199 | 122.8663
1.5 | 1.5856 | 0.01304 | -0.3166 | 121.5951
2 | 1.6361 | 0.01373 | -0.3133 | 119.1624
2.5 | 1.6844 | 0.01456 | -0.3096 | 115.6868
3 | 1.7309 | 0.01551 | -0.3057 | 111.599
4 | 1.8207 | 0.01787 | -0.2974 | 101.8858
4.5 | 1.8621 | 0.01935 | -0.2928 | 96.2326
5 | 1.9018 | 0.02103 | -0.2881 | 90.4327
5.5 | 1.9405 | 0.02293 | -0.2833 | 84.6271
6 | 1.9779 | 0.02507 | -0.2785 | 78.8951
6.5 | 2.013 | 0.02714 | -0.2736 | 74.171
7 | 2.0436 | 0.02999 | -0.268 | 68.1427
7.5 | 2.0715 | 0.03322 | -0.2624 | 62.357
8 | 2.0961 | 0.03689 | -0.2567 | 56.8203
8.5 | 2.1167 | 0.0411 | -0.2509 | 51.5012
9 | 2.1315 | 0.04601 | -0.245 | 46.3269
9.5 | 2.1371 | 0.05202 | -0.239 | 41.0823
10 | 2.1355 | 0.05902 | -0.2331 | 36.1826
10.5 | 2.1346 | 0.06635 | -0.2279 | 32.1718
11 | 2.1238 | 0.075 | -0.223 | 28.3173
11.5 | 2.1063 | 0.08477 | -0.2188 | 24.8472
12 | 2.0796 | 0.09598 | -0.2155 | 21.667
12.5 | 2.0494 | 0.108 | -0.2135 | 18.9759
13 | 2.0176 | 0.12062 | -0.213 | 16.7269
13.5 | 1.9927 | 0.13272 | -0.2137 | 15.0143
14 | 1.9736 | 0.14443 | -0.2154 | 13.6648
14.5 | 1.9627 | 0.15519 | -0.2176 | 12.6471

## 41. Re 1M Mach 0.00 (1)
BIGFOIL.COM POLAR EXPORT
Joukowsky 12.00% thick 10.00% camber
Joukowsky 12.00% thick 10.00% camber |  |  |  | Cl Max: | 2.336 | at alpha= | 12 | deg
JavaFoil+Calcfoil stall+Eppler ext transition |  |  |  | L/D Max: | 167.132 | at alpha= | 0.5 | deg
Re: | 1000000 |  |  | Cd Min: | 0.00535 | at alpha= | -4.5 | deg
Mach: | 0 |  |  | Cl=0 at alpha= | -11.5119 | deg
|  |  |  | @ Cl=0.1, Cd= | 0.058817
|  |  |  | @ Cl=0.4, Cd= | 0.03502
|  |  |  | @ Cl=0.6, Cd= | 0.02175
alpha (deg) | Cl | Cd | Cm | Cl/Cd
-20 | -0.398 | 0.18101 | -0.133 | -2.199
-19.5 | -0.393 | 0.17053 | -0.133 | -2.304
-19 | -0.386 | 0.16342 | -0.135 | -2.362
-18.5 | -0.377 | 0.1549 | -0.135 | -2.433
-18 | -0.366 | 0.147 | -0.137 | -2.489
-17.5 | -0.353 | 0.13954 | -0.138 | -2.527
-17 | -0.337 | 0.13207 | -0.139 | -2.552
-16.5 | -0.319 | 0.12547 | -0.14 | -2.542
-16 | -0.298 | 0.11883 | -0.142 | -2.511
-15.5 | -0.275 | 0.11182 | -0.144 | -2.461
-15 | -0.249 | 0.10581 | -0.145 | -2.357
-14.5 | -0.221 | 0.10013 | -0.145 | -2.205
-14 | -0.19 | 0.09417 | -0.148 | -2.016
-13.5 | -0.156 | 0.08853 | -0.15 | -1.764
-13 | -0.12 | 0.08307 | -0.153 | -1.444
-12.5 | -0.082 | 0.07805 | -0.155 | -1.045
-12 | -0.041 | 0.0732 | -0.158 | -0.563
-11.5 | 0.001 | 0.06851 | -0.161 | 0.016
-11 | 0.045 | 0.06403 | -0.164 | 0.706
-10.5 | 0.091 | 0.05961 | -0.168 | 1.525
-10 | 0.138 | 0.05547 | -0.171 | 2.49
-9.5 | 0.187 | 0.05136 | -0.176 | 3.637
-9 | 0.237 | 0.04721 | -0.181 | 5.017
-8.5 | 0.288 | 0.04323 | -0.187 | 6.666
-8 | 0.341 | 0.03928 | -0.193 | 8.679
-7.5 | 0.395 | 0.03537 | -0.2 | 11.169
-7 | 0.451 | 0.03145 | -0.208 | 14.336
-6.5 | 0.508 | 0.02757 | -0.216 | 18.436
-6 | 0.568 | 0.02372 | -0.224 | 23.958
-5.5 | 0.632 | 0.01978 | -0.233 | 31.925
-5 | 0.702 | 0.01562 | -0.245 | 44.958
-4.5 | 0.847 | 0.00535 | -0.285 | 158.34
-4 | 0.909 | 0.00562 | -0.285 | 161.824
-3.5 | 0.971 | 0.00631 | -0.286 | 153.851
-3 | 1.035 | 0.00694 | -0.286 | 149.098
-2.5 | 1.096 | 0.00881 | -0.286 | 124.428
-2 | 1.156 | 0.0095 | -0.286 | 121.696
-1.5 | 1.216 | 0.00914 | -0.286 | 133.036
-1 | 1.276 | 0.00907 | -0.286 | 140.704
-0.5 | 1.336 | 0.00895 | -0.286 | 149.3
0 | 1.392 | 0.0092 | -0.286 | 151.273
0.5 | 1.45 | 0.00868 | -0.286 | 167.132
1 | 1.509 | 0.01002 | -0.285 | 150.59
1.5 | 1.567 | 0.01035 | -0.285 | 151.447
2 | 1.608 | 0.01054 | -0.285 | 152.515
2.5 | 1.664 | 0.01087 | -0.285 | 153.039
3 | 1.719 | 0.01124 | -0.285 | 153.013
3.5 | 1.774 | 0.01162 | -0.285 | 152.675
4 | 1.828 | 0.01203 | -0.285 | 151.999
4.5 | 1.882 | 0.01249 | -0.284 | 150.731
5 | 1.936 | 0.01251 | -0.284 | 154.791
5.5 | 1.988 | 0.01307 | -0.284 | 152.157
6 | 2.04 | 0.01366 | -0.283 | 149.298
6.5 | 2.087 | 0.01432 | -0.283 | 145.705
7 | 2.13 | 0.01501 | -0.283 | 141.931
7.5 | 2.171 | 0.0158 | -0.282 | 137.408
8 | 2.209 | 0.01664 | -0.282 | 132.724
8.5 | 2.243 | 0.01761 | -0.281 | 127.331
9 | 2.273 | 0.01868 | -0.281 | 121.701
9.5 | 2.298 | 0.01989 | -0.28 | 115.548
10 | 2.319 | 0.02135 | -0.28 | 108.655
10.5 | 2.319 | 0.03308 | -0.277 | 70.106
11 | 2.33 | 0.03506 | -0.276 | 66.45
11.5 | 2.335 | 0.03686 | -0.276 | 63.358
12 | 2.336 | 0.03862 | -0.275 | 60.497
12.5 | 2.33 | 0.0404 | -0.274 | 57.676
13 | 2.319 | 0.04238 | -0.274 | 54.708
13.5 | 2.302 | 0.04447 | -0.273 | 51.762
14 | 2.28 | 0.04657 | -0.272 | 48.965
14.5 | 2.254 | 0.04888 | -0.271 | 46.108
15 | 2.221 | 0.05131 | -0.27 | 43.281
15.5 | 2.183 | 0.0539 | -0.269 | 40.496
16 | 2.141 | 0.05672 | -0.268 | 37.745
16.5 | 2.095 | 0.05964 | -0.267 | 35.127
17 | 2.046 | 0.06286 | -0.266 | 32.554

## 42. Re 1M Mach 0.00 (2)
BIGFOIL.COM POLAR EXPORT
Joukowsky 12.00% thick 10.00% camber
Joukowsky 12.00% thick 10.00% camber |  |  |  | Cl Max: | 2.0618 | at alpha= | 11.5 | deg
XFOIL ncrit=9 |  |  |  | L/D Max: | 170.635 | at alpha= | 3.5 | deg
Re: | 1000000 |  |  | Cd Min: | 0.10255 | at alpha= | 16.5 | deg
Mach: | 0 |  |  | Cl=0 at alpha= | -99 | deg
|  |  |  | @ Cl=0.1, Cd= | 0.034778
|  |  |  | @ Cl=0.4, Cd= | 0.011304
|  |  |  | @ Cl=0.6, Cd= | 0.009492
alpha (deg) | Cl | Cd | Cm | Cl/Cd
-9.5 | 0.0912 | 0.03694 | -0.2113 | 2.4689
-9 | 0.1675 | 0.01819 | -0.2586 | 9.2084
-8.5 | 0.2503 | 0.01414 | -0.2716 | 17.7016
-8 | 0.3181 | 0.01276 | -0.2762 | 24.9295
-7.5 | 0.3857 | 0.01144 | -0.2805 | 33.715
-7 | 0.4478 | 0.01085 | -0.2824 | 41.2719
-6.5 | 0.5119 | 0.01008 | -0.285 | 50.7837
-6 | 0.5726 | 0.0097 | -0.2863 | 59.0309
-5.5 | 0.6345 | 0.00923 | -0.288 | 68.7432
-5 | 0.6956 | 0.00884 | -0.2894 | 78.6878
-4.5 | 0.7554 | 0.00864 | -0.2904 | 87.4306
-4 | 0.8147 | 0.00845 | -0.2912 | 96.4142
-3.5 | 0.8737 | 0.00831 | -0.292 | 105.1384
-3 | 0.9325 | 0.00817 | -0.2927 | 114.1371
-2.5 | 0.9905 | 0.00812 | -0.2932 | 121.9828
-2 | 1.0481 | 0.00807 | -0.2937 | 129.8761
-1.5 | 1.1051 | 0.00809 | -0.294 | 136.6007
-1 | 1.1615 | 0.00812 | -0.2942 | 143.0419
-0.5 | 1.2179 | 0.00816 | -0.2944 | 149.2525
0 | 1.2726 | 0.00829 | -0.2943 | 153.5103
0.5 | 1.3279 | 0.00836 | -0.2944 | 158.8397
1 | 1.3813 | 0.00854 | -0.294 | 161.7447
1.5 | 1.4349 | 0.00868 | -0.2937 | 165.3111
2 | 1.4874 | 0.00887 | -0.2932 | 167.6888
2.5 | 1.5378 | 0.00914 | -0.2923 | 168.2495
3 | 1.5892 | 0.00933 | -0.2917 | 170.3323
3.5 | 1.6381 | 0.0096 | -0.2905 | 170.6354
4 | 1.684 | 0.00995 | -0.2888 | 169.2462
4.5 | 1.7283 | 0.01024 | -0.2868 | 168.7793
5 | 1.7701 | 0.01059 | -0.2843 | 167.1483
6 | 1.8447 | 0.01132 | -0.2778 | 162.9594
6.5 | 1.8807 | 0.01202 | -0.2744 | 156.4642
7 | 1.9148 | 0.01283 | -0.2708 | 149.244
7.5 | 1.944 | 0.01391 | -0.2665 | 139.7556
8 | 1.9702 | 0.01522 | -0.2618 | 129.4481
8.5 | 1.9919 | 0.01688 | -0.2566 | 118.0036
9 | 2.0144 | 0.01864 | -0.2518 | 108.0687
9.5 | 2.0325 | 0.02081 | -0.2466 | 97.6694
10 | 2.0462 | 0.02344 | -0.2411 | 87.2952
10.5 | 2.0561 | 0.02655 | -0.2355 | 77.4426
11 | 2.0615 | 0.03028 | -0.2297 | 68.0812
11.5 | 2.0618 | 0.03474 | -0.2239 | 59.3495
12 | 2.056 | 0.04013 | -0.2181 | 51.2335
12.5 | 2.0486 | 0.04609 | -0.2127 | 44.4478
13 | 2.039 | 0.05272 | -0.2079 | 38.676
13.5 | 2.031 | 0.05957 | -0.2039 | 34.0943
14 | 2.0242 | 0.06661 | -0.2005 | 30.3888
14.5 | 2.018 | 0.07389 | -0.1977 | 27.3109
15 | 2.0162 | 0.0808 | -0.1955 | 24.953
15.5 | 2.0132 | 0.08805 | -0.1938 | 22.8643
16 | 2.0111 | 0.09533 | -0.1924 | 21.0962
16.5 | 2.0096 | 0.10255 | -0.1915 | 19.5963

## 43. Re 1M Mach 0.10 (1)
BIGFOIL.COM POLAR EXPORT
Joukowsky 12.00% thick 10.00% camber
Joukowsky 12.00% thick 10.00% camber |  |  |  | Cl Max: | 2.335 | at alpha= | 11.5 | deg
JavaFoil+Calcfoil stall+Eppler ext transition |  |  |  | L/D Max: | 161.117 | at alpha= | -4.5 | deg
Re: | 1000000 |  |  | Cd Min: | 0.00528 | at alpha= | -4.5 | deg
Mach: | 0.1 |  |  | Cl=0 at alpha= | -11.5119 | deg
|  |  |  | @ Cl=0.1, Cd= | 0.059372
|  |  |  | @ Cl=0.4, Cd= | 0.035602
|  |  |  | @ Cl=0.6, Cd= | 0.022303
alpha (deg) | Cl | Cd | Cm | Cl/Cd
-20 | -0.372 | 0.18445 | -0.13 | -2.016
-19.5 | -0.369 | 0.17722 | -0.133 | -2.084
-19 | -0.365 | 0.16854 | -0.133 | -2.165
-18.5 | -0.359 | 0.15922 | -0.134 | -2.252
-18 | -0.35 | 0.15007 | -0.135 | -2.331
-17.5 | -0.339 | 0.1424 | -0.137 | -2.381
-17 | -0.325 | 0.13568 | -0.137 | -2.399
-16.5 | -0.309 | 0.12701 | -0.14 | -2.437
-16 | -0.291 | 0.12094 | -0.14 | -2.403
-15.5 | -0.269 | 0.11365 | -0.142 | -2.368
-15 | -0.245 | 0.10709 | -0.145 | -2.285
-14.5 | -0.217 | 0.10092 | -0.145 | -2.155
-14 | -0.187 | 0.09546 | -0.147 | -1.963
-13.5 | -0.155 | 0.08927 | -0.15 | -1.732
-13 | -0.119 | 0.08386 | -0.152 | -1.419
-12.5 | -0.08 | 0.09162 | -0.122 | -0.878
-12 | -0.041 | 0.07393 | -0.157 | -0.555
-11.5 | 0.001 | 0.06917 | -0.16 | 0.016
-11 | 0.045 | 0.06458 | -0.164 | 0.699
-10.5 | 0.091 | 0.06018 | -0.167 | 1.51
-10 | 0.138 | 0.05596 | -0.171 | 2.47
-9.5 | 0.187 | 0.05179 | -0.176 | 3.611
-9 | 0.237 | 0.04771 | -0.181 | 4.972
-8.5 | 0.289 | 0.0437 | -0.187 | 6.609
-8 | 0.342 | 0.0398 | -0.193 | 8.586
-7.5 | 0.396 | 0.03588 | -0.2 | 11.037
-7 | 0.452 | 0.03199 | -0.208 | 14.123
-6.5 | 0.51 | 0.02799 | -0.216 | 18.209
-6 | 0.57 | 0.02416 | -0.224 | 23.581
-5.5 | 0.633 | 0.02026 | -0.233 | 31.253
-5 | 0.703 | 0.01607 | -0.245 | 43.761
-4.5 | 0.851 | 0.00528 | -0.287 | 161.117
-4 | 0.913 | 0.00571 | -0.287 | 159.993
-3.5 | 0.975 | 0.00633 | -0.287 | 154.159
-3 | 1.041 | 0.00681 | -0.287 | 152.723
-2.5 | 1.101 | 0.00887 | -0.287 | 124.187
-2 | 1.162 | 0.00956 | -0.287 | 121.47
-1.5 | 1.222 | 0.0092 | -0.287 | 132.79
-1 | 1.283 | 0.00913 | -0.287 | 140.494
-0.5 | 1.343 | 0.00901 | -0.287 | 149.088
0 | 1.398 | 0.00925 | -0.287 | 151.124
0.5 | 1.458 | 0.00979 | -0.287 | 148.893
1 | 1.516 | 0.01011 | -0.287 | 150.038
1.5 | 1.575 | 0.01042 | -0.287 | 151.175
2 | 1.615 | 0.01061 | -0.287 | 152.213
2.5 | 1.672 | 0.01097 | -0.287 | 152.427
3 | 1.727 | 0.01132 | -0.286 | 152.505
3.5 | 1.782 | 0.01172 | -0.286 | 152.08
4 | 1.837 | 0.01216 | -0.286 | 151.117
4.5 | 1.891 | 0.0126 | -0.286 | 150.072
5 | 1.944 | 0.01264 | -0.285 | 153.794
5.5 | 1.997 | 0.01322 | -0.285 | 151.122
6 | 2.049 | 0.01383 | -0.285 | 148.188
6.5 | 2.096 | 0.0145 | -0.284 | 144.55
7 | 2.139 | 0.01522 | -0.284 | 140.521
7.5 | 2.18 | 0.01601 | -0.284 | 136.141
8 | 2.217 | 0.01689 | -0.283 | 131.292
8.5 | 2.251 | 0.01788 | -0.283 | 125.89
9 | 2.28 | 0.01898 | -0.282 | 120.123
9.5 | 2.304 | 0.02025 | -0.282 | 113.785
10 | 2.324 | 0.02178 | -0.281 | 106.731
10.5 | 2.32 | 0.036 | -0.278 | 64.433
11 | 2.331 | 0.0357 | -0.278 | 65.297
11.5 | 2.335 | 0.0375 | -0.277 | 62.26
12 | 2.333 | 0.03935 | -0.276 | 59.295
12.5 | 2.324 | 0.04126 | -0.275 | 56.328
13 | 2.309 | 0.04329 | -0.275 | 53.345
13.5 | 2.289 | 0.04545 | -0.274 | 50.357
14 | 2.263 | 0.04767 | -0.273 | 47.471
14.5 | 2.232 | 0.05003 | -0.272 | 44.62
15 | 2.194 | 0.05272 | -0.271 | 41.622
15.5 | 2.151 | 0.05545 | -0.27 | 38.788
16 | 2.103 | 0.05837 | -0.269 | 36.032
16.5 | 2.052 | 0.06139 | -0.268 | 33.42

## 44. Re 1M Mach 0.10 (2)
BIGFOIL.COM POLAR EXPORT
Joukowsky 12.00% thick 10.00% camber
Joukowsky 12.00% thick 10.00% camber |  |  |  | Cl Max: | 2.0652 | at alpha= | 11 | deg
XFOIL ncrit=9 |  |  |  | L/D Max: | 169.649 | at alpha= | 3.5 | deg
Re: | 1000000 |  |  | Cd Min: | 0.20129 | at alpha= | -20 | deg
Mach: | 0.1 |  |  | Cl=0 at alpha= | -17.2195 | deg
|  |  |  | @ Cl=0.1, Cd= | 0.13844
|  |  |  | @ Cl=0.4, Cd= | 0.011506
|  |  |  | @ Cl=0.6, Cd= | 0.0095803
alpha (deg) | Cl | Cd | Cm | Cl/Cd
-20 | -0.1494 | 0.20129 | -0.0915 | -0.74221
-19.5 | -0.1203 | 0.19512 | -0.0982 | -0.61654
-19 | -0.0932 | 0.18873 | -0.1044 | -0.49383
-18.5 | -0.0702 | 0.18167 | -0.1095 | -0.38641
-18 | -0.0468 | 0.17391 | -0.116 | -0.2691
-17.5 | -0.0184 | 0.16686 | -0.1222 | -0.11027
-17 | 0.0144 | 0.16072 | -0.1293 | 0.089597
-16.5 | 0.0396 | 0.15498 | -0.1341 | 0.25552
-16 | 0.0692 | 0.14682 | -0.1421 | 0.47133
-15.5 | 0.0995 | 0.13852 | -0.1504 | 0.71831
-15 | 0.1315 | 0.13307 | -0.1561 | 0.9882
-14.5 | 0.1659 | 0.12725 | -0.1631 | 1.3037
-14 | 0.1911 | 0.11975 | -0.1701 | 1.5958
-13.5 | 0.2172 | 0.11321 | -0.1754 | 1.9186
-13 | 0.2426 | 0.10867 | -0.1787 | 2.2324
-12.5 | 0.2694 | 0.10418 | -0.1824 | 2.5859
-12 | 0.2797 | 0.0979 | -0.1857 | 2.857
-11.5 | 0.2993 | 0.0932 | -0.187 | 3.2114
-11 | 0.3218 | 0.0894 | -0.1888 | 3.5996
-10.5 | 0.3421 | 0.08568 | -0.1901 | 3.9928
-9 | 0.128 | 0.02736 | -0.2328 | 4.6784
-8.5 | 0.2424 | 0.015 | -0.2702 | 16.16
-8 | 0.3145 | 0.01315 | -0.2766 | 23.9163
-7.5 | 0.384 | 0.01167 | -0.2814 | 32.9049
-7 | 0.4474 | 0.01102 | -0.2836 | 40.5989
-6.5 | 0.5124 | 0.0102 | -0.2862 | 50.2353
-6 | 0.574 | 0.00978 | -0.2877 | 58.6912
-5.5 | 0.6365 | 0.0093 | -0.2894 | 68.4409
-5 | 0.6981 | 0.00891 | -0.2908 | 78.3502
-4.5 | 0.758 | 0.00874 | -0.2916 | 86.7277
-4 | 0.8184 | 0.00849 | -0.2926 | 96.3958
-3.5 | 0.878 | 0.00834 | -0.2934 | 105.2758
-3 | 0.937 | 0.00821 | -0.2941 | 114.1291
-2.5 | 0.9956 | 0.00815 | -0.2947 | 122.1595
-2 | 1.0534 | 0.00812 | -0.2951 | 129.7291
-1.5 | 1.1109 | 0.00812 | -0.2954 | 136.8103
-1 | 1.1672 | 0.00819 | -0.2955 | 142.5153
-0.5 | 1.2242 | 0.00821 | -0.2958 | 149.1108
0 | 1.2792 | 0.00835 | -0.2957 | 153.1976
0.5 | 1.3347 | 0.00842 | -0.2957 | 158.5154
1 | 1.3887 | 0.00859 | -0.2953 | 161.6647
1.5 | 1.4419 | 0.00877 | -0.2949 | 164.4128
2 | 1.495 | 0.00894 | -0.2944 | 167.226
2.5 | 1.5458 | 0.0092 | -0.2935 | 168.0217
3 | 1.5963 | 0.00944 | -0.2926 | 169.0996
3.5 | 1.6456 | 0.0097 | -0.2914 | 169.6495
4 | 1.6912 | 0.01005 | -0.2895 | 168.2786
4.5 | 1.7327 | 0.0104 | -0.2868 | 166.6058
5 | 1.7755 | 0.01076 | -0.2844 | 165.0093
5.5 | 1.8187 | 0.01107 | -0.2824 | 164.2909
6 | 1.8516 | 0.01151 | -0.2781 | 160.8688
6.5 | 1.8863 | 0.01228 | -0.2744 | 153.6075
7.5 | 1.9515 | 0.0142 | -0.2666 | 137.4296
8 | 1.9764 | 0.01562 | -0.2617 | 126.5301
8.5 | 1.9985 | 0.01732 | -0.2565 | 115.3868
9 | 2.0196 | 0.01923 | -0.2514 | 105.0234
9.5 | 2.0381 | 0.02145 | -0.2463 | 95.0163
10 | 2.0511 | 0.02421 | -0.2406 | 84.7212
10.5 | 2.0601 | 0.0275 | -0.2349 | 74.9127
11 | 2.0652 | 0.03137 | -0.2292 | 65.8336
11.5 | 2.0636 | 0.03614 | -0.2232 | 57.1002
12 | 2.0577 | 0.04169 | -0.2175 | 49.3572
12.5 | 2.0479 | 0.04807 | -0.2121 | 42.6025
13 | 2.039 | 0.05477 | -0.2075 | 37.2284
13.5 | 2.0285 | 0.06209 | -0.2034 | 32.6703
14 | 2.0222 | 0.06924 | -0.2002 | 29.2057
14.5 | 2.0157 | 0.07671 | -0.1975 | 26.2769
15 | 2.0118 | 0.08405 | -0.1954 | 23.9358
15.5 | 2.0085 | 0.09147 | -0.1938 | 21.958
16 | 2.0064 | 0.09886 | -0.1926 | 20.2954

## 45. Re 1M Mach 0.25 (1)
BIGFOIL.COM POLAR EXPORT
Joukowsky 12.00% thick 10.00% camber
Joukowsky 12.00% thick 10.00% camber |  |  |  | Cl Max: | 2.333 | at alpha= | 9.5 | deg
JavaFoil+Calcfoil stall+Eppler ext transition |  |  |  | L/D Max: | 162.011 | at alpha= | -4 | deg
Re: | 1000000 |  |  | Cd Min: | 0.00579 | at alpha= | -4 | deg
Mach: | 0.25 |  |  | Cl=0 at alpha= | -11.5125 | deg
|  |  |  | @ Cl=0.1, Cd= | 0.062342
|  |  |  | @ Cl=0.4, Cd= | 0.038339
|  |  |  | @ Cl=0.6, Cd= | 0.025283
alpha (deg) | Cl | Cd | Cm | Cl/Cd
-20 | -0.076 | 0.21763 | -0.131 | -0.35
-19.5 | -0.131 | 0.21192 | -0.131 | -0.62
-19 | -0.161 | 0.2056 | -0.13 | -0.782
-18.5 | -0.183 | 0.19122 | -0.128 | -0.955
-18 | -0.199 | 0.18362 | -0.125 | -1.086
-17.5 | -0.212 | 0.16954 | -0.125 | -1.248
-17 | -0.219 | 0.16015 | -0.126 | -1.368
-16.5 | -0.222 | 0.1476 | -0.126 | -1.505
-16 | -0.221 | 0.13716 | -0.131 | -1.609
-15.5 | -0.214 | 0.12935 | -0.133 | -1.656
-15 | -0.203 | 0.11931 | -0.136 | -1.702
-14.5 | -0.187 | 0.11066 | -0.138 | -1.689
-14 | -0.166 | 0.10344 | -0.141 | -1.605
-13.5 | -0.14 | 0.09639 | -0.144 | -1.457
-13 | -0.11 | 0.08969 | -0.145 | -1.23
-12.5 | -0.077 | 0.08407 | -0.149 | -0.91
-12 | -0.039 | 0.07818 | -0.152 | -0.502
-11.5 | 0.001 | 0.07309 | -0.156 | 0.015
-11 | 0.044 | 0.06812 | -0.158 | 0.65
-10.5 | 0.09 | 0.06329 | -0.163 | 1.42
-10 | 0.138 | 0.05874 | -0.168 | 2.344
-9.5 | 0.187 | 0.05446 | -0.172 | 3.44
-9 | 0.239 | 0.05032 | -0.178 | 4.742
-8.5 | 0.292 | 0.04613 | -0.184 | 6.32
-8 | 0.346 | 0.0421 | -0.191 | 8.216
-7.5 | 0.402 | 0.0382 | -0.198 | 10.514
-7 | 0.458 | 0.03431 | -0.206 | 13.364
-6.5 | 0.517 | 0.03035 | -0.215 | 17.051
-6 | 0.578 | 0.02661 | -0.223 | 21.725
-5.5 | 0.642 | 0.02275 | -0.232 | 28.202
-5 | 0.71 | 0.01881 | -0.243 | 37.718
-4.5 | 0.785 | 0.01507 | -0.255 | 52.06
-4 | 0.938 | 0.00579 | -0.295 | 162.011
-3.5 | 1.002 | 0.00625 | -0.295 | 160.188
-3 | 1.069 | 0.00855 | -0.295 | 125.132
-2.5 | 1.132 | 0.00919 | -0.295 | 123.203
-2 | 1.194 | 0.00913 | -0.295 | 130.784
-1.5 | 1.256 | 0.00909 | -0.295 | 138.235
-1 | 1.318 | 0.00901 | -0.295 | 146.298
-0.5 | 1.38 | 0.00889 | -0.295 | 155.265
0 | 1.436 | 0.01013 | -0.295 | 141.787
0.5 | 1.497 | 0.01016 | -0.295 | 147.318
1 | 1.557 | 0.01048 | -0.295 | 148.511
1.5 | 1.617 | 0.01085 | -0.294 | 148.998
2 | 1.657 | 0.0111 | -0.294 | 149.276
2.5 | 1.714 | 0.01146 | -0.294 | 149.523
3 | 1.771 | 0.01188 | -0.294 | 149.106
3.5 | 1.827 | 0.01235 | -0.294 | 147.991
4 | 1.883 | 0.01281 | -0.293 | 147.025
4.5 | 1.938 | 0.01333 | -0.293 | 145.308
5 | 1.992 | 0.01384 | -0.293 | 143.943
5.5 | 2.045 | 0.01408 | -0.292 | 145.309
6 | 2.098 | 0.01477 | -0.292 | 142.018
6.5 | 2.144 | 0.01555 | -0.292 | 137.916
7 | 2.187 | 0.01635 | -0.291 | 133.745
7.5 | 2.226 | 0.01728 | -0.291 | 128.845
8 | 2.261 | 0.0183 | -0.29 | 123.518
8.5 | 2.291 | 0.01945 | -0.29 | 117.759
9 | 2.315 | 0.0208 | -0.289 | 111.284
9.5 | 2.333 | 0.02237 | -0.289 | 104.271
10 | 2.329 | 0.03495 | -0.286 | 66.632
10.5 | 2.332 | 0.03752 | -0.285 | 62.15
11 | 2.328 | 0.03961 | -0.284 | 58.763
11.5 | 2.316 | 0.0418 | -0.283 | 55.406
12 | 2.296 | 0.04406 | -0.283 | 52.117
12.5 | 2.265 | 0.04652 | -0.282 | 48.688
13 | 2.224 | 0.04907 | -0.281 | 45.333
13.5 | 2.175 | 0.05183 | -0.28 | 41.962
14 | 2.116 | 0.05485 | -0.279 | 38.579
14.5 | 2.049 | 0.0582 | -0.278 | 35.2

## 46. Re 1M Mach 0.25 (2)
BIGFOIL.COM POLAR EXPORT
Joukowsky 12.00% thick 10.00% camber
Joukowsky 12.00% thick 10.00% camber |  |  |  | Cl Max: | 2.0812 | at alpha= | 10.5 | deg
XFOIL ncrit=9 |  |  |  | L/D Max: | 163.29 | at alpha= | 3 | deg
Re: | 1000000 |  |  | Cd Min: | 0.20245 | at alpha= | -20 | deg
Mach: | 0.25 |  |  | Cl=0 at alpha= | -17.6028 | deg
|  |  |  | @ Cl=0.1, Cd= | 0.14633
|  |  |  | @ Cl=0.4, Cd= | 0.074819
|  |  |  | @ Cl=0.6, Cd= | 0.010216
alpha (deg) | Cl | Cd | Cm | Cl/Cd
-20 | -0.1336 | 0.20245 | -0.0982 | -0.65992
-19.5 | -0.105 | 0.19625 | -0.1046 | -0.53503
-19 | -0.0798 | 0.19001 | -0.1099 | -0.41998
-18.5 | -0.0527 | 0.18239 | -0.1163 | -0.28894
-18 | -0.0251 | 0.17441 | -0.1239 | -0.14391
-17.5 | 0.0065 | 0.1671 | -0.131 | 0.038899
-17 | 0.0333 | 0.16155 | -0.1359 | 0.20613
-16.5 | 0.0671 | 0.15484 | -0.1435 | 0.43335
-16 | 0.0996 | 0.14644 | -0.1524 | 0.68014
-15.5 | 0.1257 | 0.13892 | -0.1588 | 0.90484
-15 | 0.1606 | 0.13312 | -0.1654 | 1.2064
-14.5 | 0.1935 | 0.12743 | -0.1718 | 1.5185
-14 | 0.2176 | 0.12046 | -0.1778 | 1.8064
-13.5 | 0.2383 | 0.11422 | -0.1817 | 2.0863
-12.5 | 0.2882 | 0.10533 | -0.1876 | 2.7362
-12 | 0.3023 | 0.0996 | -0.1906 | 3.0351
-11 | 0.3412 | 0.09044 | -0.1938 | 3.7727
-10.5 | 0.3633 | 0.08672 | -0.1953 | 4.1893
-9.5 | 0.3851 | 0.07604 | -0.1987 | 5.0644
-9 | 0.4133 | 0.07373 | -0.199 | 5.6056
-8.5 | 0.406 | 0.06575 | -0.2009 | 6.1749
-7.5 | 0.3568 | 0.01474 | -0.2796 | 24.2062
-7 | 0.4397 | 0.01231 | -0.2882 | 35.7189
-6.5 | 0.5094 | 0.01133 | -0.2914 | 44.9603
-6 | 0.5791 | 0.01041 | -0.2945 | 55.6292
-5.5 | 0.6458 | 0.00979 | -0.2965 | 65.9653
-5 | 0.7101 | 0.00944 | -0.2979 | 75.2225
-4.5 | 0.7747 | 0.00904 | -0.2993 | 85.6969
-4 | 0.8379 | 0.00879 | -0.3003 | 95.3242
-3.5 | 0.9003 | 0.00859 | -0.3012 | 104.8079
-3 | 0.9617 | 0.00848 | -0.3019 | 113.408
-2.5 | 1.0225 | 0.0084 | -0.3024 | 121.7262
-2 | 1.0825 | 0.00838 | -0.3028 | 129.1766
-1.5 | 1.1416 | 0.00841 | -0.303 | 135.7432
-1 | 1.2005 | 0.00844 | -0.3032 | 142.2393
0 | 1.3153 | 0.00865 | -0.3029 | 152.0578
0.5 | 1.3712 | 0.00881 | -0.3025 | 155.6413
1 | 1.4264 | 0.00898 | -0.302 | 158.8419
1.5 | 1.4809 | 0.00918 | -0.3013 | 161.3181
2 | 1.5327 | 0.00946 | -0.3 | 162.019
3 | 1.6329 | 0.01 | -0.2969 | 163.29
3.5 | 1.6755 | 0.01039 | -0.2938 | 161.2608
4 | 1.7197 | 0.01079 | -0.2911 | 159.3791
4.5 | 1.7636 | 0.01125 | -0.2884 | 156.7644
5.5 | 1.8442 | 0.01251 | -0.2819 | 147.4181
6 | 1.8822 | 0.01294 | -0.2784 | 145.456
6.5 | 1.9195 | 0.01386 | -0.2747 | 138.4921
7 | 1.9536 | 0.01497 | -0.2706 | 130.501
7.5 | 1.9842 | 0.01634 | -0.2661 | 121.4321
8 | 2.0079 | 0.01816 | -0.2607 | 110.5672
8.5 | 2.0281 | 0.02036 | -0.255 | 99.612
9 | 2.0479 | 0.02277 | -0.2496 | 89.9385
9.5 | 2.0621 | 0.02576 | -0.2438 | 80.0505
10 | 2.0748 | 0.02911 | -0.2382 | 71.2745
10.5 | 2.0812 | 0.03321 | -0.2323 | 62.6679
11 | 2.0805 | 0.03826 | -0.2263 | 54.3779
11.5 | 2.0757 | 0.04407 | -0.2205 | 47.1001
12 | 2.0626 | 0.05116 | -0.2149 | 40.3167
12.5 | 2.0488 | 0.05882 | -0.2099 | 34.8317
13 | 2.0334 | 0.06713 | -0.2057 | 30.2905
13.5 | 2.0182 | 0.07589 | -0.2023 | 26.5938
14 | 2.0082 | 0.08431 | -0.1997 | 23.8192
14.5 | 1.9984 | 0.09299 | -0.1978 | 21.4905
15 | 1.994 | 0.10107 | -0.1964 | 19.7289
15.5 | 1.9902 | 0.10918 | -0.1955 | 18.2286

## 47. Re 1M Mach 0.50 (1)
BIGFOIL.COM POLAR EXPORT
Joukowsky 12.00% thick 10.00% camber
Joukowsky 12.00% thick 10.00% camber |  |  |  | Cl Max: | 2.383 | at alpha= | 7.5 | deg
JavaFoil+Calcfoil stall+Eppler ext transition |  |  |  | L/D Max: | 137.694 | at alpha= | 1.5 | deg
Re: | 1000000 |  |  | Cd Min: | 0.00967 | at alpha= | -2.5 | deg
Mach: | 0.5 |  |  | Cl=0 at alpha= | -11.5167 | deg
|  |  |  | @ Cl=0.1, Cd= | 0.084379
|  |  |  | @ Cl=0.4, Cd= | 0.04895
|  |  |  | @ Cl=0.6, Cd= | 0.035866
alpha (deg) | Cl | Cd | Cm | Cl/Cd
-20 | -0.968 | 0.19351 | -0.178 | -5.001
-19.5 | -0.911 | 0.19228 | -0.178 | -4.738
-19 | -0.854 | 0.1834 | -0.178 | -4.659
-18.5 | -0.796 | 0.17958 | -0.174 | -4.434
-18 | -0.74 | 0.17236 | -0.174 | -4.29
-17.5 | -0.683 | 0.16765 | -0.175 | -4.072
-17 | -0.625 | 0.16555 | -0.17 | -3.774
-16.5 | -0.568 | 0.16057 | -0.169 | -3.537
-16 | -0.511 | 0.15748 | -0.17 | -3.246
-15.5 | -0.239 | 0.14816 | -0.17 | -1.612
-15 | -0.208 | 0.1473 | -0.165 | -1.413
-14.5 | -0.178 | 0.14061 | -0.165 | -1.265
-14 | -0.148 | 0.13713 | -0.166 | -1.077
-13.5 | -0.118 | 0.12722 | -0.16 | -0.924
-13 | -0.088 | 0.12388 | -0.161 | -0.708
-12.5 | -0.058 | 0.11765 | -0.161 | -0.494
-12 | -0.029 | 0.11669 | -0.155 | -0.245
-11.5 | 0.001 | 0.10799 | -0.155 | 0.007
-11 | 0.03 | 0.10634 | -0.15 | 0.281
-10.5 | 0.059 | 0.10172 | -0.15 | 0.579
-10 | 0.088 | 0.09391 | -0.147 | 0.934
-9.5 | 0.116 | 0.07167 | -0.146 | 1.625
-9 | 0.145 | 0.07264 | -0.141 | 1.995
-8.5 | 0.229 | 0.06269 | -0.137 | 3.659
-8 | 0.331 | 0.05401 | -0.163 | 6.13
-7.5 | 0.406 | 0.04851 | -0.177 | 8.377
-7 | 0.476 | 0.04363 | -0.192 | 10.919
-6.5 | 0.545 | 0.03919 | -0.205 | 13.919
-6 | 0.615 | 0.03496 | -0.218 | 17.583
-5.5 | 0.685 | 0.03098 | -0.231 | 22.121
-5 | 0.757 | 0.02722 | -0.243 | 27.815
-4.5 | 0.83 | 0.02365 | -0.254 | 35.119
-4 | 0.907 | 0.02036 | -0.266 | 44.566
-3.5 | 0.989 | 0.01903 | -0.277 | 51.99
-3 | 1.093 | 0.01534 | -0.294 | 71.241
-2.5 | 1.265 | 0.00967 | -0.329 | 130.899
-2 | 1.335 | 0.01007 | -0.329 | 132.559
-1.5 | 1.404 | 0.01053 | -0.329 | 133.379
-1 | 1.474 | 0.011 | -0.329 | 133.999
-0.5 | 1.543 | 0.0115 | -0.328 | 134.208
0 | 1.6 | 0.01166 | -0.328 | 137.171
0.5 | 1.667 | 0.01215 | -0.328 | 137.214
1 | 1.734 | 0.01266 | -0.328 | 136.969
1.5 | 1.8 | 0.01307 | -0.328 | 137.694
2 | 1.833 | 0.01365 | -0.327 | 134.239
2.5 | 1.894 | 0.01427 | -0.327 | 132.779
3 | 1.955 | 0.01494 | -0.327 | 130.854
3.5 | 2.015 | 0.01569 | -0.326 | 128.419
4 | 2.074 | 0.0165 | -0.326 | 125.67
4.5 | 2.132 | 0.01742 | -0.326 | 122.424
5 | 2.189 | 0.01839 | -0.325 | 119.001
5.5 | 2.244 | 0.01951 | -0.325 | 115.016
6 | 2.297 | 0.02042 | -0.324 | 112.523
6.5 | 2.337 | 0.02182 | -0.323 | 107.082
7 | 2.366 | 0.02346 | -0.323 | 100.852
7.5 | 2.383 | 0.02541 | -0.322 | 93.766
8 | 2.382 | 0.02785 | -0.321 | 85.553
8.5 | 2.356 | 0.03097 | -0.32 | 76.059
9 | 2.267 | 0.05102 | -0.316 | 44.44
9.5 | 2.111 | 0.05633 | -0.314 | 37.481
10 | 1.35 | 0.06388 | -0.312 | 21.137
10.5 | 1.161 | 0.08454 | -0.129 | 13.736
11 | 1.185 | 0.10977 | -0.132 | 10.8
11.5 | 1.21 | 0.11316 | -0.141 | 10.697
12 | 1.236 | 0.12096 | -0.152 | 10.22
12.5 | 1.261 | 0.12757 | -0.158 | 9.886

## 48. Re 1M Mach 0.50 (2)
BIGFOIL.COM POLAR EXPORT
Joukowsky 12.00% thick 10.00% camber
Joukowsky 12.00% thick 10.00% camber |  |  |  | Cl Max: | 2.1531 | at alpha= | 10 | deg
XFOIL ncrit=9 |  |  |  | L/D Max: | 134.562 | at alpha= | 0 | deg
Re: | 1000000 |  |  | Cd Min: | 0.21065 | at alpha= | -20 | deg
Mach: | 0.5 |  |  | Cl=0 at alpha= | -18.9106 | deg
|  |  |  | @ Cl=0.1, Cd= | 0.1712
|  |  |  | @ Cl=0.4, Cd= | 0.10257
|  |  |  | @ Cl=0.6, Cd= | 0.039299
alpha (deg) | Cl | Cd | Cm | Cl/Cd
-20 | -0.0754 | 0.21065 | -0.1251 | -0.35794
-19.5 | -0.0374 | 0.20278 | -0.1342 | -0.18444
-19 | -0.0064 | 0.19542 | -0.1409 | -0.03275
-18.5 | 0.0294 | 0.18649 | -0.1498 | 0.15765
-18 | 0.068 | 0.17774 | -0.16 | 0.38258
-17.5 | 0.1029 | 0.17061 | -0.1669 | 0.60313
-17 | 0.1396 | 0.16366 | -0.1747 | 0.85299
-16.5 | 0.1755 | 0.15651 | -0.1825 | 1.1213
-16 | 0.202 | 0.14908 | -0.1884 | 1.355
-15.5 | 0.229 | 0.14217 | -0.1937 | 1.6107
-15 | 0.2582 | 0.13671 | -0.1979 | 1.8887
-14.5 | 0.2831 | 0.13156 | -0.2011 | 2.1519
-14 | 0.3077 | 0.1254 | -0.2054 | 2.4537
-13.5 | 0.3223 | 0.11946 | -0.2078 | 2.698
-13 | 0.3482 | 0.11447 | -0.2102 | 3.0418
-12.5 | 0.3725 | 0.11016 | -0.2121 | 3.3814
-12 | 0.3942 | 0.10542 | -0.2141 | 3.7393
-11.5 | 0.4063 | 0.09948 | -0.2171 | 4.0842
-11 | 0.4297 | 0.09493 | -0.2178 | 4.5265
-10.5 | 0.4549 | 0.09104 | -0.2192 | 4.9967
-10 | 0.4754 | 0.08684 | -0.2202 | 5.4744
-9.5 | 0.4848 | 0.08145 | -0.2222 | 5.9521
-9 | 0.5083 | 0.07745 | -0.2223 | 6.5629
-8.5 | 0.5317 | 0.07421 | -0.2226 | 7.1648
-8 | 0.5396 | 0.06924 | -0.2239 | 7.7932
-7.5 | 0.554 | 0.04844 | -0.2069 | 11.4368
-7 | 0.5625 | 0.0439 | -0.2064 | 12.8132
-6.5 | 0.5711 | 0.03976 | -0.2051 | 14.3637
-6 | 0.5671 | 0.03484 | -0.2036 | 16.2773
-5.5 | 0.5408 | 0.02937 | -0.2002 | 18.4133
-5 | 0.5666 | 0.04366 | -0.217 | 12.9776
-4.5 | 0.8107 | 0.01179 | -0.3252 | 68.7617
-4 | 0.8971 | 0.01081 | -0.3292 | 82.988
-3.5 | 0.9762 | 0.01029 | -0.3312 | 94.8688
-3 | 1.0501 | 0.01004 | -0.3321 | 104.5916
-2.5 | 1.1213 | 0.00989 | -0.3325 | 113.3771
-2 | 1.1889 | 0.0099 | -0.3322 | 120.0909
-1.5 | 1.2537 | 0.00995 | -0.3314 | 126
-1 | 1.3138 | 0.0101 | -0.3297 | 130.0792
-0.5 | 1.3698 | 0.01035 | -0.3272 | 132.3478
0 | 1.4277 | 0.01061 | -0.3252 | 134.5617
0.5 | 1.483 | 0.01103 | -0.3227 | 134.4515
1 | 1.5361 | 0.01153 | -0.3198 | 133.2264
1.5 | 1.5892 | 0.01209 | -0.317 | 131.4475
2 | 1.6396 | 0.0128 | -0.3136 | 128.0938
2.5 | 1.6876 | 0.01367 | -0.3099 | 123.4528
3 | 1.7372 | 0.01455 | -0.3065 | 119.3952
3.5 | 1.7836 | 0.01564 | -0.3026 | 114.0409
4 | 1.8272 | 0.01695 | -0.2983 | 107.7994
4.5 | 1.8689 | 0.01846 | -0.2937 | 101.2405
5 | 1.9122 | 0.02002 | -0.2895 | 95.5145
5.5 | 1.9527 | 0.02186 | -0.2849 | 89.3275
6 | 1.9906 | 0.02398 | -0.2801 | 83.0108
6.5 | 2.0273 | 0.0264 | -0.2754 | 76.7917
7 | 2.0602 | 0.02885 | -0.2703 | 71.4107
7.5 | 2.0887 | 0.03207 | -0.2647 | 65.1294
8 | 2.1142 | 0.03571 | -0.259 | 59.2047
8.5 | 2.1355 | 0.03989 | -0.2533 | 53.5347
9 | 2.1471 | 0.04509 | -0.2471 | 47.6181
9.5 | 2.1524 | 0.05116 | -0.241 | 42.0719
10 | 2.1531 | 0.05795 | -0.2351 | 37.1544
10.5 | 2.1459 | 0.06588 | -0.2296 | 32.5729
11 | 2.1328 | 0.07478 | -0.2246 | 28.521
11.5 | 2.1125 | 0.08488 | -0.2203 | 24.8881
12.5 | 2.0532 | 0.10847 | -0.215 | 18.9287
13 | 2.0235 | 0.12087 | -0.2144 | 16.7411
13.5 | 2.0032 | 0.13242 | -0.2148 | 15.1276
14 | 1.9905 | 0.14327 | -0.216 | 13.8933
14.5 | 1.9818 | 0.15373 | -0.2179 | 12.8914
15 | 1.9791 | 0.16354 | -0.2201 | 12.1016

## 49. Re 2M Mach 0.00 (1)
BIGFOIL.COM POLAR EXPORT
Joukowsky 12.00% thick 10.00% camber
Joukowsky 12.00% thick 10.00% camber |  |  |  | Cl Max: | 2.345 | at alpha= | 12 | deg
JavaFoil+Calcfoil stall+Eppler ext transition |  |  |  | L/D Max: | 189.53 | at alpha= | 1.5 | deg
Re: | 2000000 |  |  | Cd Min: | 0.00454 | at alpha= | -5 | deg
Mach: | 0 |  |  | Cl=0 at alpha= | -11.5119 | deg
|  |  |  | @ Cl=0.1, Cd= | 0.053722
|  |  |  | @ Cl=0.4, Cd= | 0.030121
|  |  |  | @ Cl=0.6, Cd= | 0.016875
alpha (deg) | Cl | Cd | Cm | Cl/Cd
-20 | -0.399 | 0.1685 | -0.143 | -2.369
-19.5 | -0.394 | 0.16112 | -0.143 | -2.445
-19 | -0.387 | 0.15315 | -0.145 | -2.527
-18.5 | -0.378 | 0.14485 | -0.146 | -2.61
-18 | -0.367 | 0.13794 | -0.147 | -2.662
-17.5 | -0.354 | 0.13072 | -0.148 | -2.707
-17 | -0.338 | 0.12424 | -0.149 | -2.722
-16.5 | -0.32 | 0.11706 | -0.151 | -2.735
-16 | -0.299 | 0.11114 | -0.152 | -2.695
-15.5 | -0.276 | 0.10508 | -0.155 | -2.63
-15 | -0.25 | 0.09858 | -0.157 | -2.541
-14.5 | -0.222 | 0.093 | -0.158 | -2.386
-14 | -0.191 | 0.08771 | -0.16 | -2.175
-13.5 | -0.157 | 0.08222 | -0.163 | -1.91
-13 | -0.121 | 0.07724 | -0.165 | -1.562
-12.5 | -0.082 | 0.07253 | -0.168 | -1.132
-12 | -0.041 | 0.06779 | -0.171 | -0.611
-11.5 | 0.001 | 0.06325 | -0.174 | 0.018
-11 | 0.046 | 0.05874 | -0.177 | 0.776
-10.5 | 0.092 | 0.05444 | -0.181 | 1.685
-10 | 0.139 | 0.05022 | -0.185 | 2.777
-9.5 | 0.189 | 0.04603 | -0.19 | 4.102
-9 | 0.24 | 0.04187 | -0.196 | 5.725
-8.5 | 0.292 | 0.03788 | -0.201 | 7.71
-8 | 0.346 | 0.03393 | -0.207 | 10.195
-7.5 | 0.402 | 0.02998 | -0.214 | 13.395
-7 | 0.459 | 0.02599 | -0.221 | 17.661
-6.5 | 0.519 | 0.02209 | -0.229 | 23.5
-6 | 0.582 | 0.0178 | -0.238 | 32.717
-5.5 | 0.653 | 0.01415 | -0.25 | 46.14
-5 | 0.785 | 0.00454 | -0.285 | 173.086
-4.5 | 0.847 | 0.00484 | -0.285 | 174.938
-4 | 0.909 | 0.00509 | -0.285 | 178.709
-3.5 | 0.971 | 0.00571 | -0.286 | 169.938
-3 | 1.035 | 0.00628 | -0.286 | 164.871
-2.5 | 1.096 | 0.00792 | -0.286 | 138.279
-2 | 1.156 | 0.00852 | -0.286 | 135.723
-1.5 | 1.216 | 0.00921 | -0.286 | 132.057
-1 | 1.276 | 0.00898 | -0.286 | 142.084
-0.5 | 1.336 | 0.00892 | -0.286 | 149.726
0 | 1.393 | 0.00876 | -0.286 | 159.046
0.5 | 1.452 | 0.00825 | -0.286 | 175.972
1 | 1.511 | 0.00851 | -0.286 | 177.565
1.5 | 1.569 | 0.00828 | -0.286 | 189.53
2 | 1.61 | 0.00962 | -0.286 | 167.345
2.5 | 1.666 | 0.00994 | -0.285 | 167.546
3 | 1.721 | 0.01028 | -0.285 | 167.457
3.5 | 1.777 | 0.01065 | -0.285 | 166.763
4 | 1.831 | 0.01106 | -0.285 | 165.501
4.5 | 1.885 | 0.0115 | -0.285 | 163.946
5 | 1.939 | 0.01196 | -0.285 | 162.045
5.5 | 1.991 | 0.01205 | -0.284 | 165.236
6 | 2.043 | 0.01265 | -0.284 | 161.554
6.5 | 2.09 | 0.01329 | -0.284 | 157.333
7 | 2.134 | 0.01399 | -0.283 | 152.493
7.5 | 2.175 | 0.01475 | -0.283 | 147.451
8 | 2.213 | 0.01563 | -0.282 | 141.58
8.5 | 2.247 | 0.01664 | -0.282 | 135.028
9 | 2.277 | 0.01778 | -0.281 | 128.012
9.5 | 2.302 | 0.01917 | -0.281 | 120.036
10 | 2.322 | 0.02106 | -0.28 | 110.273
10.5 | 2.328 | 0.02911 | -0.278 | 79.967
11 | 2.338 | 0.0308 | -0.278 | 75.906
11.5 | 2.344 | 0.03242 | -0.277 | 72.311
12 | 2.345 | 0.03392 | -0.276 | 69.139
12.5 | 2.339 | 0.03549 | -0.276 | 65.916
13 | 2.328 | 0.03721 | -0.275 | 62.57
13.5 | 2.312 | 0.03903 | -0.274 | 59.235
14 | 2.29 | 0.04083 | -0.273 | 56.092
14.5 | 2.264 | 0.04286 | -0.273 | 52.82
15 | 2.231 | 0.04488 | -0.272 | 49.707
15.5 | 2.193 | 0.04712 | -0.271 | 46.554
16 | 2.152 | 0.04947 | -0.27 | 43.492
16.5 | 2.106 | 0.052 | -0.269 | 40.503
17 | 2.058 | 0.05471 | -0.268 | 37.616

## 50. Re 2M Mach 0.00 (2)
BIGFOIL.COM POLAR EXPORT
Joukowsky 12.00% thick 10.00% camber
Joukowsky 12.00% thick 10.00% camber |  |  |  | Cl Max: | 2.0922 | at alpha= | 19 | deg
XFOIL ncrit=9 |  |  |  | L/D Max: | 202.901 | at alpha= | 3.5 | deg
Re: | 2000000 |  |  | Cd Min: | 0.19467 | at alpha= | -20 | deg
Mach: | 0 |  |  | Cl=0 at alpha= | -17.5846 | deg
|  |  |  | @ Cl=0.1, Cd= | 0.14198
|  |  |  | @ Cl=0.4, Cd= | 0.0085367
|  |  |  | @ Cl=0.6, Cd= | 0.0074944
alpha (deg) | Cl | Cd | Cm | Cl/Cd
-20 | -0.1279 | 0.19467 | -0.0991 | -0.65701
-19.5 | -0.1073 | 0.18894 | -0.1033 | -0.56791
-19 | -0.0786 | 0.18307 | -0.1097 | -0.42934
-18.5 | -0.0478 | 0.17682 | -0.1168 | -0.27033
-18 | -0.0221 | 0.17048 | -0.1225 | -0.12963
-17.5 | 0.0045 | 0.16168 | -0.1299 | 0.027833
-17 | 0.0329 | 0.15324 | -0.1377 | 0.2147
-16.5 | 0.0656 | 0.14768 | -0.1445 | 0.4442
-16 | 0.1029 | 0.1415 | -0.1528 | 0.72721
-15.5 | 0.1304 | 0.13343 | -0.1602 | 0.97729
-15 | 0.1577 | 0.1266 | -0.1666 | 1.2457
-14.5 | 0.1788 | 0.12047 | -0.1707 | 1.4842
-14 | 0.2053 | 0.11625 | -0.1745 | 1.766
-13.5 | 0.2277 | 0.1118 | -0.1773 | 2.0367
-13 | 0.2397 | 0.10492 | -0.1803 | 2.2846
-12 | 0.067 | 0.06102 | -0.1973 | 1.098
-11.5 | 0.0362 | 0.05205 | -0.2021 | 0.69549
-11 | 0.0054 | 0.04492 | -0.2042 | 0.12021
-10 | 0.0901 | 0.01264 | -0.2735 | 7.1282
-9.5 | 0.1552 | 0.01147 | -0.2773 | 13.531
-9 | 0.2214 | 0.01019 | -0.2812 | 21.7272
-8.5 | 0.2835 | 0.00956 | -0.2832 | 29.6548
-8 | 0.3449 | 0.0091 | -0.2848 | 37.9011
-7.5 | 0.4075 | 0.00846 | -0.2868 | 48.1678
-7 | 0.4683 | 0.00813 | -0.2881 | 57.6015
-6.5 | 0.5291 | 0.00776 | -0.2894 | 68.183
-6 | 0.5895 | 0.00754 | -0.2904 | 78.183
-5.5 | 0.6494 | 0.00728 | -0.2915 | 89.2033
-5 | 0.7097 | 0.00707 | -0.2925 | 100.3819
-4.5 | 0.7683 | 0.00699 | -0.2931 | 109.9142
-4 | 0.8279 | 0.00685 | -0.2939 | 120.8613
-3.5 | 0.8863 | 0.00678 | -0.2945 | 130.7227
-3 | 0.9451 | 0.0067 | -0.2952 | 141.0597
-2.5 | 1.0028 | 0.00669 | -0.2956 | 149.8954
-2 | 1.0605 | 0.00668 | -0.2961 | 158.7575
-1.5 | 1.1177 | 0.00671 | -0.2965 | 166.5723
-1 | 1.1741 | 0.00677 | -0.2967 | 173.4269
-0.5 | 1.231 | 0.00681 | -0.297 | 180.7636
0 | 1.286 | 0.00694 | -0.2969 | 185.3026
0.5 | 1.342 | 0.00701 | -0.2971 | 191.4408
1 | 1.3965 | 0.00715 | -0.297 | 195.3147
1.5 | 1.4498 | 0.00734 | -0.2966 | 197.5204
2 | 1.5039 | 0.00748 | -0.2964 | 201.0561
2.5 | 1.556 | 0.00769 | -0.2959 | 202.3407
3 | 1.6066 | 0.00795 | -0.2951 | 202.0881
3.5 | 1.6577 | 0.00817 | -0.2944 | 202.9009
4 | 1.7066 | 0.00844 | -0.2933 | 202.2038
4.5 | 1.7523 | 0.00877 | -0.2915 | 199.8062
5 | 1.7924 | 0.00916 | -0.2886 | 195.6769
5.5 | 1.8334 | 0.00957 | -0.286 | 191.5778
6 | 1.8731 | 0.01004 | -0.2833 | 186.5637
6.5 | 1.9089 | 0.01039 | -0.28 | 183.7247
7 | 1.94 | 0.01131 | -0.2757 | 171.5296
7.5 | 1.9657 | 0.01255 | -0.2707 | 156.6295
8 | 1.9902 | 0.01394 | -0.2657 | 142.769
8.5 | 2.0115 | 0.01561 | -0.2604 | 128.8597
9 | 2.0303 | 0.01756 | -0.2549 | 115.6207
9.5 | 2.0437 | 0.01999 | -0.2489 | 102.2361
10 | 2.0531 | 0.02289 | -0.2428 | 89.6942
10.5 | 2.0573 | 0.02645 | -0.2364 | 77.7807
11 | 2.0577 | 0.03062 | -0.2301 | 67.2012
11.5 | 2.0565 | 0.0353 | -0.2242 | 58.2578
12 | 2.0547 | 0.04041 | -0.2188 | 50.8463
12.5 | 2.0557 | 0.04557 | -0.2142 | 45.1108
13 | 2.0579 | 0.0509 | -0.2102 | 40.4303
13.5 | 2.0627 | 0.05615 | -0.2068 | 36.7355
14 | 2.0666 | 0.06175 | -0.2038 | 33.4672
14.5 | 2.0707 | 0.06749 | -0.2011 | 30.6816
15 | 2.0755 | 0.07332 | -0.1989 | 28.3074
15.5 | 2.0806 | 0.07921 | -0.1969 | 26.2669
16 | 2.0846 | 0.08535 | -0.1952 | 24.4241
16.5 | 2.0863 | 0.09192 | -0.1938 | 22.6969
17 | 2.0885 | 0.09847 | -0.1927 | 21.2095
17.5 | 2.0905 | 0.10506 | -0.1919 | 19.8982
18 | 2.091 | 0.11193 | -0.1914 | 18.6813
18.5 | 2.0913 | 0.11877 | -0.1913 | 17.608
19 | 2.0922 | 0.12547 | -0.1915 | 16.6749
19.5 | 2.0895 | 0.13273 | -0.1922 | 15.7425
20 | 2.0911 | 0.13923 | -0.193 | 15.019

## 51. Re 2M Mach 0.10 (1)
BIGFOIL.COM POLAR EXPORT
Joukowsky 12.00% thick 10.00% camber
Joukowsky 12.00% thick 10.00% camber |  |  |  | Cl Max: | 2.344 | at alpha= | 11.5 | deg
JavaFoil+Calcfoil stall+Eppler ext transition |  |  |  | L/D Max: | 177.903 | at alpha= | -4.5 | deg
Re: | 2000000 |  |  | Cd Min: | 0.00454 | at alpha= | -5 | deg
Mach: | 0.1 |  |  | Cl=0 at alpha= | -11.5119 | deg
|  |  |  | @ Cl=0.1, Cd= | 0.054317
|  |  |  | @ Cl=0.4, Cd= | 0.030665
|  |  |  | @ Cl=0.6, Cd= | 0.01767
alpha (deg) | Cl | Cd | Cm | Cl/Cd
-20 | -0.373 | 0.17151 | -0.14 | -2.174
-19.5 | -0.37 | 0.16412 | -0.142 | -2.256
-19 | -0.366 | 0.15646 | -0.143 | -2.339
-18.5 | -0.36 | 0.14822 | -0.144 | -2.426
-18 | -0.351 | 0.14011 | -0.145 | -2.505
-17.5 | -0.34 | 0.13307 | -0.147 | -2.555
-17 | -0.327 | 0.12586 | -0.148 | -2.594
-16.5 | -0.311 | 0.11911 | -0.15 | -2.607
-16 | -0.292 | 0.11285 | -0.151 | -2.585
-15.5 | -0.27 | 0.10625 | -0.153 | -2.543
-15 | -0.246 | 0.10018 | -0.156 | -2.453
-14.5 | -0.218 | 0.09443 | -0.157 | -2.313
-14 | -0.188 | 0.08887 | -0.16 | -2.119
-13.5 | -0.155 | 0.08329 | -0.162 | -1.866
-13 | -0.12 | 0.07813 | -0.165 | -1.532
-12.5 | -0.08 | 0.08504 | -0.127 | -0.946
-12 | -0.041 | 0.06851 | -0.17 | -0.602
-11.5 | 0.001 | 0.0639 | -0.173 | 0.018
-11 | 0.045 | 0.05947 | -0.177 | 0.765
-10.5 | 0.092 | 0.05502 | -0.181 | 1.665
-10 | 0.139 | 0.05089 | -0.185 | 2.741
-9.5 | 0.189 | 0.04668 | -0.19 | 4.047
-9 | 0.24 | 0.04237 | -0.195 | 5.665
-8.5 | 0.293 | 0.03836 | -0.201 | 7.626
-8 | 0.347 | 0.0345 | -0.207 | 10.049
-7.5 | 0.402 | 0.03052 | -0.214 | 13.186
-7 | 0.46 | 0.02663 | -0.221 | 17.266
-6.5 | 0.52 | 0.02258 | -0.229 | 23.037
-6 | 0.584 | 0.01856 | -0.238 | 31.442
-5.5 | 0.653 | 0.01472 | -0.249 | 44.362
-5 | 0.789 | 0.00454 | -0.286 | 173.607
-4.5 | 0.851 | 0.00478 | -0.287 | 177.903
-4 | 0.913 | 0.00517 | -0.287 | 176.781
-3.5 | 0.975 | 0.00573 | -0.287 | 170.354
-3 | 1.041 | 0.00616 | -0.287 | 168.893
-2.5 | 1.101 | 0.00797 | -0.287 | 138.111
-2 | 1.162 | 0.00857 | -0.287 | 135.529
-1.5 | 1.222 | 0.00927 | -0.288 | 131.845
-1 | 1.283 | 0.00861 | -0.287 | 148.903
-0.5 | 1.343 | 0.00898 | -0.287 | 149.453
0 | 1.4 | 0.00882 | -0.287 | 158.728
0.5 | 1.459 | 0.00833 | -0.287 | 175.226
1 | 1.518 | 0.00856 | -0.287 | 177.248
1.5 | 1.577 | 0.0095 | -0.287 | 166.005
2 | 1.618 | 0.0097 | -0.287 | 166.809
2.5 | 1.674 | 0.01001 | -0.287 | 167.17
3 | 1.73 | 0.01037 | -0.287 | 166.866
3.5 | 1.785 | 0.01075 | -0.287 | 165.98
4 | 1.84 | 0.01116 | -0.286 | 164.775
4.5 | 1.894 | 0.01161 | -0.286 | 163.08
5 | 1.947 | 0.01209 | -0.286 | 161.108
5.5 | 2 | 0.01218 | -0.286 | 164.187
6 | 2.053 | 0.01279 | -0.285 | 160.425
6.5 | 2.099 | 0.01345 | -0.285 | 156.077
7 | 2.143 | 0.01418 | -0.285 | 151.11
7.5 | 2.184 | 0.01496 | -0.284 | 145.964
8 | 2.221 | 0.01586 | -0.284 | 140.08
8.5 | 2.254 | 0.01688 | -0.283 | 133.558
9 | 2.284 | 0.01808 | -0.283 | 126.323
9.5 | 2.308 | 0.01954 | -0.282 | 118.082
10 | 2.327 | 0.02157 | -0.281 | 107.893
10.5 | 2.329 | 0.03148 | -0.279 | 73.98
11 | 2.34 | 0.03141 | -0.279 | 74.492
11.5 | 2.344 | 0.03301 | -0.278 | 70.992
12 | 2.342 | 0.0346 | -0.277 | 67.694
12.5 | 2.334 | 0.03629 | -0.277 | 64.307
13 | 2.319 | 0.03804 | -0.276 | 60.957
13.5 | 2.299 | 0.03984 | -0.275 | 57.695
14 | 2.273 | 0.04181 | -0.274 | 54.368
14.5 | 2.243 | 0.04382 | -0.274 | 51.173
15 | 2.205 | 0.04606 | -0.273 | 47.859
15.5 | 2.162 | 0.04838 | -0.272 | 44.675
16 | 2.114 | 0.05094 | -0.271 | 41.502
16.5 | 2.063 | 0.05352 | -0.27 | 38.549

## 52. Re 2M Mach 0.10 (2)
BIGFOIL.COM POLAR EXPORT
Joukowsky 12.00% thick 10.00% camber
Joukowsky 12.00% thick 10.00% camber |  |  |  | Cl Max: | 2.0862 | at alpha= | 18.5 | deg
XFOIL ncrit=9 |  |  |  | L/D Max: | 201.634 | at alpha= | 3.5 | deg
Re: | 2000000 |  |  | Cd Min: | 0.19506 | at alpha= | -20 | deg
Mach: | 0.1 |  |  | Cl=0 at alpha= | -17.6739 | deg
|  |  |  | @ Cl=0.1, Cd= | 0.14286
|  |  |  | @ Cl=0.4, Cd= | 0.0086459
|  |  |  | @ Cl=0.6, Cd= | 0.0075432
alpha (deg) | Cl | Cd | Cm | Cl/Cd
-20 | -0.126 | 0.19506 | -0.0999 | -0.64596
-19.5 | -0.1044 | 0.18911 | -0.1045 | -0.55206
-19 | -0.075 | 0.18318 | -0.1111 | -0.40943
-18.5 | -0.0436 | 0.17687 | -0.1183 | -0.24651
-18 | -0.018 | 0.17055 | -0.1239 | -0.10554
-17.5 | 0.0096 | 0.16171 | -0.1316 | 0.059366
-17 | 0.0368 | 0.15331 | -0.1391 | 0.24004
-16.5 | 0.0713 | 0.1476 | -0.1464 | 0.48306
-16 | 0.1087 | 0.14143 | -0.1548 | 0.76858
-15.5 | 0.135 | 0.13359 | -0.1616 | 1.0106
-15 | 0.1629 | 0.12671 | -0.1681 | 1.2856
-14.5 | 0.1826 | 0.12059 | -0.1719 | 1.5142
-14 | 0.2084 | 0.11646 | -0.1754 | 1.7895
-13 | 0.2434 | 0.10523 | -0.1812 | 2.313
-11.5 | 0.063 | 0.05508 | -0.2017 | 1.1438
-11 | 0.0422 | 0.04825 | -0.2043 | 0.87461
-10.5 | 0.0191 | 0.04063 | -0.2096 | 0.4701
-10 | 0.0803 | 0.01373 | -0.2721 | 5.8485
-9.5 | 0.15 | 0.01192 | -0.2778 | 12.5839
-9 | 0.2174 | 0.01054 | -0.282 | 20.6262
-8.5 | 0.2814 | 0.00976 | -0.2844 | 28.832
-8 | 0.3438 | 0.00923 | -0.2861 | 37.2481
-7.5 | 0.4073 | 0.00857 | -0.2882 | 47.5263
-7 | 0.4689 | 0.00821 | -0.2895 | 57.1133
-6.5 | 0.5304 | 0.00783 | -0.2909 | 67.7395
-6 | 0.5914 | 0.00758 | -0.2919 | 78.0211
-5.5 | 0.6521 | 0.00732 | -0.293 | 89.0847
-5 | 0.7126 | 0.00713 | -0.2939 | 99.9439
-4.5 | 0.7718 | 0.00703 | -0.2946 | 109.7866
-4 | 0.8319 | 0.00688 | -0.2954 | 120.9157
-3.5 | 0.8909 | 0.0068 | -0.2961 | 131.0147
-3 | 0.9499 | 0.00674 | -0.2967 | 140.9347
-2.5 | 1.0082 | 0.00672 | -0.2971 | 150.0298
-2 | 1.066 | 0.00673 | -0.2975 | 158.3952
-1.5 | 1.1239 | 0.00674 | -0.2979 | 166.7507
-0.5 | 1.2376 | 0.00686 | -0.2984 | 180.4082
0 | 1.2932 | 0.00697 | -0.2984 | 185.538
0.5 | 1.349 | 0.00707 | -0.2984 | 190.8062
1 | 1.4041 | 0.0072 | -0.2983 | 195.0139
1.5 | 1.4574 | 0.00741 | -0.2979 | 196.6802
2 | 1.5116 | 0.00755 | -0.2976 | 200.2119
2.5 | 1.5642 | 0.00776 | -0.2971 | 201.5722
3 | 1.6147 | 0.00803 | -0.2962 | 201.0834
3.5 | 1.6655 | 0.00826 | -0.2953 | 201.6344
4 | 1.7146 | 0.00854 | -0.2941 | 200.7728
4.5 | 1.7585 | 0.00887 | -0.2918 | 198.2525
5 | 1.799 | 0.00927 | -0.2889 | 194.0669
5.5 | 1.8388 | 0.00974 | -0.286 | 188.7885
6 | 1.8789 | 0.01025 | -0.2833 | 183.3073
6.5 | 1.9163 | 0.01057 | -0.2802 | 181.2961
7 | 1.9471 | 0.01154 | -0.2758 | 168.7262
7.5 | 1.9725 | 0.01284 | -0.2706 | 153.6215
8 | 1.9967 | 0.0143 | -0.2655 | 139.6294
8.5 | 2.0177 | 0.01605 | -0.2601 | 125.7134
9 | 2.0361 | 0.01809 | -0.2545 | 112.5539
9.5 | 2.0496 | 0.02061 | -0.2486 | 99.4469
10 | 2.0586 | 0.02362 | -0.2424 | 87.155
10.5 | 2.0611 | 0.02741 | -0.2358 | 75.1952
11 | 2.0616 | 0.03171 | -0.2296 | 65.0142
11.5 | 2.0585 | 0.0367 | -0.2236 | 56.0899
12 | 2.057 | 0.04193 | -0.2183 | 49.058
12.5 | 2.0573 | 0.04731 | -0.2137 | 43.4855
13 | 2.0571 | 0.05306 | -0.2097 | 38.7693
13.5 | 2.0619 | 0.05848 | -0.2064 | 35.2582
14 | 2.0655 | 0.06426 | -0.2034 | 32.1429
14.5 | 2.0693 | 0.07017 | -0.2008 | 29.4898
15 | 2.0732 | 0.07627 | -0.1986 | 27.1824
15.5 | 2.0773 | 0.08244 | -0.1967 | 25.1977
16 | 2.0812 | 0.08876 | -0.1951 | 23.4475
16.5 | 2.0828 | 0.09547 | -0.1938 | 21.8163
17 | 2.0827 | 0.10247 | -0.1928 | 20.325
17.5 | 2.0857 | 0.10903 | -0.1922 | 19.1296
18 | 2.0846 | 0.11625 | -0.1919 | 17.932
18.5 | 2.0862 | 0.12298 | -0.1919 | 16.9637
19 | 2.0861 | 0.12994 | -0.1923 | 16.0543
19.5 | 2.0842 | 0.13718 | -0.1932 | 15.1932
20 | 2.0861 | 0.14371 | -0.1942 | 14.516

## 53. Re 2M Mach 0.25 (1)
BIGFOIL.COM POLAR EXPORT
Joukowsky 12.00% thick 10.00% camber
Joukowsky 12.00% thick 10.00% camber |  |  |  | Cl Max: | 2.341 | at alpha= | 10.5 | deg
JavaFoil+Calcfoil stall+Eppler ext transition |  |  |  | L/D Max: | 182.977 | at alpha= | 0.5 | deg
Re: | 2000000 |  |  | Cd Min: | 0.00486 | at alpha= | -4.5 | deg
Mach: | 0.25 |  |  | Cl=0 at alpha= | -11.5125 | deg
|  |  |  | @ Cl=0.1, Cd= | 0.057592
|  |  |  | @ Cl=0.4, Cd= | 0.03372
|  |  |  | @ Cl=0.6, Cd= | 0.020889
alpha (deg) | Cl | Cd | Cm | Cl/Cd
-20 | -0.076 | 0.20579 | -0.137 | -0.371
-19.5 | -0.132 | 0.19751 | -0.136 | -0.666
-19 | -0.161 | 0.18348 | -0.136 | -0.877
-18.5 | -0.183 | 0.17597 | -0.135 | -1.039
-18 | -0.2 | 0.1644 | -0.135 | -1.215
-17.5 | -0.212 | 0.1552 | -0.135 | -1.366
-17 | -0.22 | 0.14662 | -0.136 | -1.498
-16.5 | -0.223 | 0.13668 | -0.138 | -1.629
-16 | -0.221 | 0.12694 | -0.141 | -1.742
-15.5 | -0.215 | 0.11937 | -0.144 | -1.799
-15 | -0.204 | 0.11144 | -0.147 | -1.827
-14.5 | -0.187 | 0.10318 | -0.149 | -1.817
-14 | -0.167 | 0.09669 | -0.152 | -1.723
-13.5 | -0.141 | 0.09032 | -0.155 | -1.561
-13 | -0.111 | 0.08395 | -0.158 | -1.32
-12.5 | -0.077 | 0.07835 | -0.162 | -0.981
-12 | -0.039 | 0.07283 | -0.165 | -0.542
-11.5 | 0.001 | 0.06809 | -0.169 | 0.016
-11 | 0.045 | 0.06315 | -0.172 | 0.705
-10.5 | 0.09 | 0.05849 | -0.177 | 1.547
-10 | 0.139 | 0.05409 | -0.181 | 2.564
-9.5 | 0.189 | 0.04979 | -0.186 | 3.794
-9 | 0.241 | 0.04546 | -0.192 | 5.302
-8.5 | 0.295 | 0.04125 | -0.199 | 7.147
-8 | 0.35 | 0.03722 | -0.205 | 9.408
-7.5 | 0.407 | 0.03323 | -0.212 | 12.253
-7 | 0.466 | 0.02933 | -0.22 | 15.872
-6.5 | 0.527 | 0.0253 | -0.228 | 20.81
-6 | 0.59 | 0.02152 | -0.237 | 27.405
-5.5 | 0.657 | 0.01729 | -0.246 | 38.017
-5 | 0.734 | 0.01361 | -0.259 | 53.922
-4.5 | 0.874 | 0.00486 | -0.295 | 179.88
-4 | 0.938 | 0.00524 | -0.295 | 179.087
-3.5 | 1.002 | 0.00566 | -0.295 | 176.98
-3 | 1.069 | 0.00644 | -0.295 | 166.109
-2.5 | 1.132 | 0.00823 | -0.295 | 137.449
-2 | 1.194 | 0.00889 | -0.295 | 134.223
-1.5 | 1.256 | 0.00895 | -0.295 | 140.385
-1 | 1.318 | 0.00894 | -0.295 | 147.495
-0.5 | 1.38 | 0.00883 | -0.295 | 156.215
0 | 1.438 | 0.00868 | -0.295 | 165.605
0.5 | 1.498 | 0.00819 | -0.295 | 182.977
1 | 1.559 | 0.00956 | -0.295 | 163.104
1.5 | 1.619 | 0.00989 | -0.295 | 163.751
2 | 1.659 | 0.01012 | -0.295 | 163.923
2.5 | 1.717 | 0.01048 | -0.295 | 163.846
3 | 1.773 | 0.01089 | -0.294 | 162.893
3.5 | 1.83 | 0.0113 | -0.294 | 161.889
4 | 1.886 | 0.01177 | -0.294 | 160.207
4.5 | 1.941 | 0.01227 | -0.294 | 158.191
5 | 1.995 | 0.01281 | -0.293 | 155.811
5.5 | 2.049 | 0.01337 | -0.293 | 153.203
6 | 2.102 | 0.01365 | -0.293 | 153.929
6.5 | 2.148 | 0.01441 | -0.292 | 149.04
7 | 2.191 | 0.01521 | -0.292 | 144.011
7.5 | 2.23 | 0.01615 | -0.291 | 138.072
8 | 2.265 | 0.01719 | -0.291 | 131.737
8.5 | 2.295 | 0.01843 | -0.29 | 124.515
9 | 2.319 | 0.01989 | -0.29 | 116.579
9.5 | 2.336 | 0.02183 | -0.289 | 107.026
10 | 2.337 | 0.0307 | -0.287 | 76.134
10.5 | 2.341 | 0.033 | -0.286 | 70.922
11 | 2.337 | 0.03486 | -0.286 | 67.026
11.5 | 2.325 | 0.03679 | -0.285 | 63.202
12 | 2.306 | 0.03877 | -0.284 | 59.473
12.5 | 2.275 | 0.04082 | -0.283 | 55.723
13 | 2.234 | 0.04307 | -0.282 | 51.874
13.5 | 2.185 | 0.04543 | -0.281 | 48.089
14 | 2.126 | 0.04802 | -0.281 | 44.283
14.5 | 2.059 | 0.05089 | -0.28 | 40.462
15 | 1.98 | 0.05393 | -0.278 | 36.712
15.5 | 1.892 | 0.05734 | -0.277 | 32.99

## 54. Re 2M Mach 0.25 (2)
BIGFOIL.COM POLAR EXPORT
Joukowsky 12.00% thick 10.00% camber
Joukowsky 12.00% thick 10.00% camber |  |  |  | Cl Max: | 2.086 | at alpha= | 10 | deg
XFOIL ncrit=9 |  |  |  | L/D Max: | 195.964 | at alpha= | 3 | deg
Re: | 2000000 |  |  | Cd Min: | 0.19702 | at alpha= | -20 | deg
Mach: | 0.25 |  |  | Cl=0 at alpha= | -18.0953 | deg
|  |  |  | @ Cl=0.1, Cd= | 0.14763
|  |  |  | @ Cl=0.4, Cd= | 0.0095888
|  |  |  | @ Cl=0.6, Cd= | 0.0079507
alpha (deg) | Cl | Cd | Cm | Cl/Cd
-20 | -0.1142 | 0.19702 | -0.105 | -0.57964
-19.5 | -0.0872 | 0.18999 | -0.1115 | -0.45897
-19 | -0.0545 | 0.18374 | -0.119 | -0.29661
-18.5 | -0.0259 | 0.1778 | -0.1251 | -0.14567
-18 | 0.0061 | 0.17071 | -0.1327 | 0.035733
-16.5 | 0.1013 | 0.14731 | -0.1567 | 0.68767
-16 | 0.1346 | 0.1417 | -0.1635 | 0.94989
-15.5 | 0.1622 | 0.13419 | -0.1702 | 1.2087
-15 | 0.1833 | 0.128 | -0.1744 | 1.432
-14.5 | 0.2019 | 0.12145 | -0.1782 | 1.6624
-14 | 0.2266 | 0.1175 | -0.181 | 1.9285
-13.5 | 0.2492 | 0.11335 | -0.1835 | 2.1985
-13 | 0.2629 | 0.10684 | -0.1863 | 2.4607
-12.5 | 0.2802 | 0.10166 | -0.1885 | 2.7562
-11.5 | 0.3092 | 0.09069 | -0.1925 | 3.4094
-11 | 0.3201 | 0.08466 | -0.1945 | 3.781
-10.5 | 0.3307 | 0.07901 | -0.1965 | 4.1855
-10 | 0.1715 | 0.05164 | -0.2081 | 3.3211
-9.5 | 0.1376 | 0.0441 | -0.2107 | 3.1202
-9 | 0.1309 | 0.03349 | -0.2266 | 3.9086
-8.5 | 0.2575 | 0.01215 | -0.2868 | 21.1934
-8 | 0.3328 | 0.01038 | -0.2923 | 32.0617
-7.5 | 0.4016 | 0.00957 | -0.2948 | 41.9645
-7 | 0.4695 | 0.0088 | -0.2971 | 53.3523
-6.5 | 0.5351 | 0.00838 | -0.2985 | 63.8544
-6 | 0.6001 | 0.00795 | -0.2999 | 75.4843
-5.5 | 0.6648 | 0.00765 | -0.301 | 86.902
-5 | 0.7274 | 0.00745 | -0.3018 | 97.6376
-4.5 | 0.7912 | 0.00721 | -0.3028 | 109.7365
-4 | 0.8528 | 0.00711 | -0.3034 | 119.9437
-3.5 | 0.9152 | 0.00699 | -0.3042 | 130.9299
-3 | 0.9759 | 0.00695 | -0.3046 | 140.4173
-2.5 | 1.0367 | 0.00692 | -0.3052 | 149.8121
-2 | 1.0967 | 0.00693 | -0.3055 | 158.254
-1.5 | 1.1559 | 0.00697 | -0.3057 | 165.8393
-1 | 1.2153 | 0.00702 | -0.306 | 173.1197
-0.5 | 1.2726 | 0.00715 | -0.3058 | 177.986
0 | 1.3312 | 0.00722 | -0.3059 | 184.3767
0.5 | 1.3878 | 0.00737 | -0.3057 | 188.3039
1 | 1.4432 | 0.00756 | -0.3052 | 190.8995
1.5 | 1.4994 | 0.00771 | -0.3048 | 194.4747
2 | 1.5528 | 0.00795 | -0.3039 | 195.3208
2.5 | 1.6047 | 0.00821 | -0.3027 | 195.4568
3 | 1.6559 | 0.00845 | -0.3013 | 195.9645
3.5 | 1.7008 | 0.00877 | -0.2986 | 193.9339
4 | 1.7443 | 0.00919 | -0.2957 | 189.8041
4.5 | 1.7887 | 0.00962 | -0.2931 | 185.9356
5 | 1.8324 | 0.01009 | -0.2903 | 181.6056
5.5 | 1.8746 | 0.01067 | -0.2873 | 175.6888
6 | 1.9143 | 0.01138 | -0.284 | 168.2162
6.5 | 1.9537 | 0.01185 | -0.2808 | 164.8692
7 | 1.9851 | 0.01304 | -0.2762 | 152.2316
7.5 | 2.01 | 0.01465 | -0.2706 | 137.2014
8 | 2.0329 | 0.01651 | -0.265 | 123.1314
8.5 | 2.0528 | 0.01869 | -0.2592 | 109.8341
9 | 2.0685 | 0.02131 | -0.2531 | 97.0671
9.5 | 2.0802 | 0.02442 | -0.2469 | 85.1843
10 | 2.086 | 0.02825 | -0.2403 | 73.8407
10.5 | 2.0846 | 0.03299 | -0.2336 | 63.1888
11 | 2.0796 | 0.03848 | -0.2272 | 54.0437
11.5 | 2.0728 | 0.04458 | -0.2214 | 46.4962
12 | 2.0662 | 0.05112 | -0.2162 | 40.4186
12.5 | 2.0606 | 0.05793 | -0.2118 | 35.5705
13 | 2.0585 | 0.06472 | -0.2082 | 31.8062
13.5 | 2.0566 | 0.07174 | -0.205 | 28.6674
14 | 2.0589 | 0.07846 | -0.2025 | 26.2414
14.5 | 2.0601 | 0.08547 | -0.2003 | 24.1032
15 | 2.0604 | 0.09279 | -0.1985 | 22.205

## 55. Re 2M Mach 0.50 (1)
BIGFOIL.COM POLAR EXPORT
Joukowsky 12.00% thick 10.00% camber
Joukowsky 12.00% thick 10.00% camber |  |  |  | Cl Max: | 2.388 | at alpha= | 7.5 | deg
JavaFoil+Calcfoil stall+Eppler ext transition |  |  |  | L/D Max: | 170.227 | at alpha= | -3 | deg
Re: | 2000000 |  |  | Cd Min: | 0.00702 | at alpha= | -3 | deg
Mach: | 0.5 |  |  | Cl=0 at alpha= | -11.5167 | deg
|  |  |  | @ Cl=0.1, Cd= | 0.068692
|  |  |  | @ Cl=0.4, Cd= | 0.045388
|  |  |  | @ Cl=0.6, Cd= | 0.032219
alpha (deg) | Cl | Cd | Cm | Cl/Cd
-20 | -0.968 | 0.17603 | -0.179 | -5.5
-19.5 | -0.911 | 0.17312 | -0.179 | -5.264
-19 | -0.855 | 0.16617 | -0.179 | -5.144
-18.5 | -0.796 | 0.15975 | -0.175 | -4.985
-18 | -0.74 | 0.15523 | -0.175 | -4.765
-17.5 | -0.683 | 0.15067 | -0.175 | -4.532
-17 | -0.625 | 0.14727 | -0.172 | -4.245
-16.5 | -0.568 | 0.14463 | -0.171 | -3.928
-16 | -0.511 | 0.13754 | -0.171 | -3.718
-15.5 | -0.239 | 0.13095 | -0.172 | -1.825
-15 | -0.208 | 0.12972 | -0.167 | -1.605
-14.5 | -0.178 | 0.1245 | -0.167 | -1.429
-14 | -0.148 | 0.12118 | -0.167 | -1.219
-13.5 | -0.118 | 0.11332 | -0.162 | -1.038
-13 | -0.088 | 0.10867 | -0.162 | -0.808
-12.5 | -0.058 | 0.10397 | -0.162 | -0.559
-12 | -0.029 | 0.1018 | -0.157 | -0.281
-11.5 | 0.001 | 0.07835 | -0.158 | 0.01
-11 | 0.03 | 0.09005 | -0.154 | 0.332
-10.5 | 0.059 | 0.07408 | -0.155 | 0.796
-10 | 0.088 | 0.07067 | -0.153 | 1.243
-9.5 | 0.117 | 0.06589 | -0.15 | 1.768
-9 | 0.145 | 0.06463 | -0.148 | 2.245
-8.5 | 0.23 | 0.05943 | -0.151 | 3.868
-8 | 0.333 | 0.05051 | -0.179 | 6.587
-7.5 | 0.409 | 0.0447 | -0.195 | 9.153
-7 | 0.481 | 0.03974 | -0.209 | 12.093
-6.5 | 0.551 | 0.03518 | -0.221 | 15.672
-6 | 0.622 | 0.03089 | -0.233 | 20.152
-5.5 | 0.695 | 0.02682 | -0.245 | 25.914
-5 | 0.769 | 0.02313 | -0.256 | 33.249
-4.5 | 0.845 | 0.01953 | -0.267 | 43.293
-4 | 0.927 | 0.01626 | -0.279 | 57.041
-3.5 | 1.024 | 0.01305 | -0.296 | 78.505
-3 | 1.196 | 0.00702 | -0.33 | 170.227
-2.5 | 1.265 | 0.00831 | -0.329 | 152.292
-2 | 1.335 | 0.00824 | -0.329 | 162.086
-1.5 | 1.404 | 0.00951 | -0.329 | 147.588
-1 | 1.474 | 0.00996 | -0.329 | 147.99
-0.5 | 1.543 | 0.01043 | -0.329 | 147.92
0 | 1.602 | 0.01084 | -0.329 | 147.746
0.5 | 1.67 | 0.011 | -0.329 | 151.734
1 | 1.737 | 0.01148 | -0.328 | 151.302
1.5 | 1.803 | 0.012 | -0.328 | 150.313
2 | 1.836 | 0.01243 | -0.328 | 147.77
2.5 | 1.898 | 0.01302 | -0.328 | 145.801
3 | 1.959 | 0.01367 | -0.327 | 143.264
3.5 | 2.019 | 0.01436 | -0.327 | 140.613
4 | 2.078 | 0.01515 | -0.327 | 137.162
4.5 | 2.136 | 0.01599 | -0.326 | 133.58
5 | 2.193 | 0.01694 | -0.326 | 129.482
5.5 | 2.249 | 0.01802 | -0.325 | 124.769
6 | 2.302 | 0.01918 | -0.325 | 120.027
6.5 | 2.341 | 0.02022 | -0.324 | 115.771
7 | 2.371 | 0.02187 | -0.323 | 108.404
7.5 | 2.388 | 0.02387 | -0.323 | 100.028
8 | 2.387 | 0.02644 | -0.322 | 90.276
8.5 | 2.359 | 0.03036 | -0.321 | 77.706
9 | 2.277 | 0.04506 | -0.317 | 50.529
9.5 | 2.12 | 0.04971 | -0.316 | 42.656
10 | 1.357 | 0.05751 | -0.314 | 23.589
10.5 | 1.383 | 0.05879 | -0.313 | 23.527
11 | 1.186 | 0.08833 | -0.139 | 13.431
11.5 | 1.211 | 0.10201 | -0.145 | 11.872
12 | 1.237 | 0.1062 | -0.154 | 11.645
12.5 | 1.262 | 0.11076 | -0.159 | 11.39

## 56. Re 2M Mach 0.50 (2)
BIGFOIL.COM POLAR EXPORT
Joukowsky 12.00% thick 10.00% camber
Joukowsky 12.00% thick 10.00% camber |  |  |  | Cl Max: | 2.1928 | at alpha= | 9.5 | deg
XFOIL ncrit=9 |  |  |  | L/D Max: | 163.623 | at alpha= | 0 | deg
Re: | 2000000 |  |  | Cd Min: | 0.20434 | at alpha= | -20 | deg
Mach: | 0.5 |  |  | Cl=0 at alpha= | -19.4194 | deg
|  |  |  | @ Cl=0.1, Cd= | 0.17459
|  |  |  | @ Cl=0.4, Cd= | 0.099074
|  |  |  | @ Cl=0.6, Cd= | 0.026486
alpha (deg) | Cl | Cd | Cm | Cl/Cd
-20 | -0.0443 | 0.20434 | -0.1357 | -0.2168
-19.5 | -0.0065 | 0.19528 | -0.1455 | -0.033286
-19 | 0.0338 | 0.18784 | -0.1551 | 0.17994
-18.5 | 0.0721 | 0.18074 | -0.1638 | 0.39892
-18 | 0.11 | 0.17239 | -0.1729 | 0.63809
-17.5 | 0.1392 | 0.16477 | -0.1794 | 0.84481
-17 | 0.166 | 0.15768 | -0.185 | 1.0528
-16 | 0.218 | 0.14632 | -0.1931 | 1.4899
-15.5 | 0.2422 | 0.14083 | -0.1966 | 1.7198
-15 | 0.2619 | 0.13435 | -0.1997 | 1.9494
-14.5 | 0.2815 | 0.12832 | -0.2027 | 2.1937
-14 | 0.3019 | 0.12278 | -0.2051 | 2.4589
-13.5 | 0.3275 | 0.1186 | -0.2075 | 2.7614
-13 | 0.3489 | 0.11357 | -0.2098 | 3.0721
-12.5 | 0.3665 | 0.10754 | -0.2124 | 3.408
-12 | 0.3855 | 0.10217 | -0.2145 | 3.7731
-11 | 0.4284 | 0.09301 | -0.2179 | 4.606
-10.5 | 0.4446 | 0.08782 | -0.2193 | 5.0626
-10 | 0.4586 | 0.08202 | -0.2211 | 5.5913
-9.5 | 0.4718 | 0.07684 | -0.2224 | 6.14
-9 | 0.4983 | 0.07393 | -0.2232 | 6.7402
-8.5 | 0.5144 | 0.06948 | -0.224 | 7.4036
-8 | 0.5186 | 0.06388 | -0.2245 | 8.1183
-7.5 | 0.5295 | 0.0594 | -0.225 | 8.9141
-7 | 0.5471 | 0.05648 | -0.2241 | 9.6866
-6.5 | 0.4951 | 0.0486 | -0.221 | 10.1872
-6 | 0.5084 | 0.04539 | -0.2206 | 11.2007
-5.5 | 0.6763 | 0.01074 | -0.3276 | 62.9702
-5 | 0.7727 | 0.00924 | -0.3336 | 83.6255
-4.5 | 0.852 | 0.00873 | -0.3351 | 97.5945
-4 | 0.9304 | 0.00833 | -0.3365 | 111.6927
-3.5 | 1.0038 | 0.00815 | -0.3369 | 123.1656
-3 | 1.0754 | 0.00804 | -0.3371 | 133.7562
-2.5 | 1.145 | 0.00802 | -0.337 | 142.7681
-1.5 | 1.2735 | 0.00817 | -0.335 | 155.8752
-1 | 1.331 | 0.00835 | -0.3327 | 159.4012
-0.5 | 1.39 | 0.00859 | -0.3308 | 161.8161
0 | 1.4497 | 0.00886 | -0.329 | 163.623
0.5 | 1.5047 | 0.00928 | -0.3264 | 162.1444
1 | 1.5614 | 0.0097 | -0.3242 | 160.9691
1.5 | 1.6163 | 0.01021 | -0.3216 | 158.3056
2 | 1.6676 | 0.01089 | -0.3183 | 153.1313
2.5 | 1.7192 | 0.01164 | -0.3152 | 147.6976
3.5 | 1.8195 | 0.01344 | -0.3083 | 135.3795
4 | 1.8651 | 0.01464 | -0.3041 | 127.3975
4.5 | 1.9102 | 0.01597 | -0.3 | 119.6118
5 | 1.9559 | 0.01738 | -0.2959 | 112.5374
5.5 | 1.9984 | 0.01907 | -0.2913 | 104.7929
6 | 2.0381 | 0.02103 | -0.2865 | 96.9139
6.5 | 2.0754 | 0.02329 | -0.2815 | 89.1112
7 | 2.1105 | 0.02587 | -0.2763 | 81.581
8 | 2.1708 | 0.03208 | -0.2656 | 67.6683
8.5 | 2.1842 | 0.03675 | -0.2588 | 59.434
9 | 2.1904 | 0.04227 | -0.2519 | 51.8193
9.5 | 2.1928 | 0.04848 | -0.2453 | 45.231
10.5 | 2.176 | 0.064 | -0.2329 | 34
11 | 2.1539 | 0.0738 | -0.2275 | 29.1856
11.5 | 2.1258 | 0.0848 | -0.2229 | 25.0684
12 | 2.0978 | 0.0963 | -0.2196 | 21.784
12.5 | 2.0729 | 0.10783 | -0.2174 | 19.2238
13 | 2.0571 | 0.11863 | -0.2163 | 17.3405
13.5 | 2.0482 | 0.12872 | -0.2159 | 15.9121
14 | 2.045 | 0.13829 | -0.2161 | 14.7878
14.5 | 2.0449 | 0.14751 | -0.2167 | 13.8628

## 57. Re 3M Mach 0.00 (1)
BIGFOIL.COM POLAR EXPORT
Joukowsky 12.00% thick 10.00% camber
Joukowsky 12.00% thick 10.00% camber |  |  |  | Cl Max: | 2.351 | at alpha= | 12 | deg
JavaFoil+Calcfoil stall+Eppler ext transition |  |  |  | L/D Max: | 195.615 | at alpha= | 2 | deg
Re: | 3000000 |  |  | Cd Min: | 0.00418 | at alpha= | -5.5 | deg
Mach: | 0 |  |  | Cl=0 at alpha= | -11.5116 | deg
|  |  |  | @ Cl=0.1, Cd= | 0.051037
|  |  |  | @ Cl=0.4, Cd= | 0.027509
|  |  |  | @ Cl=0.6, Cd= | 0.014446
alpha (deg) | Cl | Cd | Cm | Cl/Cd
-20 | -0.4 | 0.16217 | -0.147 | -2.465
-19.5 | -0.395 | 0.15525 | -0.148 | -2.542
-19 | -0.388 | 0.14746 | -0.149 | -2.629
-18.5 | -0.379 | 0.1402 | -0.15 | -2.702
-18 | -0.368 | 0.13287 | -0.152 | -2.768
-17.5 | -0.355 | 0.12625 | -0.153 | -2.808
-17 | -0.339 | 0.12021 | -0.154 | -2.819
-16.5 | -0.321 | 0.11324 | -0.156 | -2.834
-16 | -0.3 | 0.10751 | -0.157 | -2.792
-15.5 | -0.277 | 0.10139 | -0.159 | -2.731
-15 | -0.251 | 0.09531 | -0.162 | -2.634
-14.5 | -0.222 | 0.08993 | -0.163 | -2.474
-14 | -0.191 | 0.08476 | -0.165 | -2.257
-13.5 | -0.157 | 0.07922 | -0.168 | -1.988
-13 | -0.121 | 0.0744 | -0.171 | -1.627
-12.5 | -0.082 | 0.06983 | -0.173 | -1.179
-12 | -0.042 | 0.06506 | -0.176 | -0.639
-11.5 | 0.001 | 0.06054 | -0.179 | 0.019
-11 | 0.046 | 0.05602 | -0.183 | 0.817
-10.5 | 0.092 | 0.05176 | -0.187 | 1.78
-10 | 0.14 | 0.04742 | -0.192 | 2.958
-9.5 | 0.19 | 0.04329 | -0.197 | 4.388
-9 | 0.241 | 0.0391 | -0.202 | 6.171
-8.5 | 0.294 | 0.03509 | -0.208 | 8.385
-8 | 0.349 | 0.03117 | -0.214 | 11.191
-7.5 | 0.405 | 0.02715 | -0.22 | 14.923
-7 | 0.464 | 0.02311 | -0.228 | 20.075
-6.5 | 0.526 | 0.01902 | -0.237 | 27.641
-6 | 0.593 | 0.01503 | -0.247 | 39.437
-5.5 | 0.723 | 0.00418 | -0.285 | 172.758
-5 | 0.785 | 0.00435 | -0.285 | 180.554
-4.5 | 0.847 | 0.00465 | -0.285 | 182.311
-4 | 0.909 | 0.00488 | -0.285 | 186.098
-3.5 | 0.971 | 0.00548 | -0.286 | 177.005
-3 | 1.035 | 0.00604 | -0.286 | 171.478
-2.5 | 1.096 | 0.00761 | -0.286 | 143.942
-2 | 1.156 | 0.00817 | -0.286 | 141.517
-1.5 | 1.216 | 0.00882 | -0.286 | 137.945
-1 | 1.276 | 0.00861 | -0.286 | 148.134
-0.5 | 1.336 | 0.00856 | -0.286 | 156.08
0 | 1.393 | 0.00891 | -0.286 | 156.416
0.5 | 1.452 | 0.00838 | -0.286 | 173.335
1 | 1.511 | 0.00818 | -0.286 | 184.681
1.5 | 1.57 | 0.00846 | -0.286 | 185.643
2 | 1.611 | 0.00823 | -0.286 | 195.615
2.5 | 1.667 | 0.00962 | -0.286 | 173.185
3 | 1.722 | 0.00997 | -0.286 | 172.758
3.5 | 1.778 | 0.01036 | -0.285 | 171.531
4 | 1.832 | 0.01076 | -0.285 | 170.229
4.5 | 1.886 | 0.01121 | -0.285 | 168.272
5 | 1.94 | 0.01168 | -0.285 | 166.083
5.5 | 1.993 | 0.01218 | -0.284 | 163.641
6 | 2.045 | 0.01272 | -0.284 | 160.743
6.5 | 2.092 | 0.01299 | -0.284 | 161.013
7 | 2.136 | 0.01372 | -0.283 | 155.642
7.5 | 2.177 | 0.01452 | -0.283 | 149.854
8 | 2.214 | 0.01544 | -0.283 | 143.447
8.5 | 2.248 | 0.01652 | -0.282 | 136.091
9 | 2.278 | 0.01781 | -0.282 | 127.901
9.5 | 2.302 | 0.0196 | -0.281 | 117.461
10 | 2.318 | 0.02443 | -0.28 | 94.919
10.5 | 2.333 | 0.02703 | -0.279 | 86.314
11 | 2.343 | 0.02861 | -0.278 | 81.9
11.5 | 2.349 | 0.03007 | -0.278 | 78.129
12 | 2.351 | 0.03152 | -0.277 | 74.58
12.5 | 2.345 | 0.03298 | -0.276 | 71.11
13 | 2.334 | 0.0345 | -0.276 | 67.642
13.5 | 2.317 | 0.03616 | -0.275 | 64.079
14 | 2.296 | 0.03788 | -0.274 | 60.619
14.5 | 2.27 | 0.03964 | -0.273 | 57.257
15 | 2.237 | 0.04154 | -0.273 | 53.857
15.5 | 2.2 | 0.04356 | -0.272 | 50.498
16 | 2.158 | 0.04575 | -0.271 | 47.172
16.5 | 2.113 | 0.04809 | -0.27 | 43.932
17 | 2.064 | 0.0505 | -0.269 | 40.879

## 58. Re 3M Mach 0.00 (2)
BIGFOIL.COM POLAR EXPORT
Joukowsky 12.00% thick 10.00% camber
Joukowsky 12.00% thick 10.00% camber |  |  |  | Cl Max: | 2.1419 | at alpha= | 19 | deg
XFOIL ncrit=9 |  |  |  | L/D Max: | 220.873 | at alpha= | 3 | deg
Re: | 3000000 |  |  | Cd Min: | 0.13181 | at alpha= | 20 | deg
Mach: | 0 |  |  | Cl=0 at alpha= | -99 | deg
|  |  |  | @ Cl=0.1, Cd= | 0.010093
|  |  |  | @ Cl=0.4, Cd= | 0.0075764
|  |  |  | @ Cl=0.6, Cd= | 0.0066941
alpha (deg) | Cl | Cd | Cm | Cl/Cd
-13.5 | 0.0501 | 0.07758 | -0.1877 | 0.64578
-13 | 0.0308 | 0.0682 | -0.1935 | 0.45161
-12.5 | 0.0167 | 0.06035 | -0.1984 | 0.27672
-12 | 0.0041 | 0.05338 | -0.2023 | 0.076808
-10.5 | 0.0428 | 0.0112 | -0.2771 | 3.8214
-10 | 0.1079 | 0.00994 | -0.2808 | 10.8551
-9.5 | 0.1707 | 0.00921 | -0.2831 | 18.5342
-9 | 0.232 | 0.00873 | -0.2847 | 26.575
-8.5 | 0.2936 | 0.00822 | -0.2863 | 35.7178
-8 | 0.3551 | 0.00777 | -0.2879 | 45.7014
-7.5 | 0.4154 | 0.00751 | -0.2889 | 55.3129
-7 | 0.4767 | 0.00714 | -0.2903 | 66.7647
-6.5 | 0.5364 | 0.00695 | -0.2912 | 77.1799
-6 | 0.5971 | 0.0067 | -0.2923 | 89.1194
-5.5 | 0.6564 | 0.00658 | -0.2931 | 99.7568
-5 | 0.7163 | 0.00641 | -0.294 | 111.7473
-4.5 | 0.7756 | 0.0063 | -0.2947 | 123.1111
-4 | 0.8347 | 0.00621 | -0.2954 | 134.4122
-3.5 | 0.8934 | 0.00616 | -0.2961 | 145.0325
-3 | 0.9517 | 0.00613 | -0.2966 | 155.2529
-2.5 | 1.01 | 0.00611 | -0.2972 | 165.3028
-2 | 1.0673 | 0.00614 | -0.2975 | 173.8274
-1.5 | 1.1253 | 0.00614 | -0.298 | 183.2736
-1 | 1.1818 | 0.00621 | -0.2983 | 190.306
-0.5 | 1.2387 | 0.00627 | -0.2986 | 197.5598
0 | 1.2949 | 0.00636 | -0.2987 | 203.6006
0.5 | 1.3499 | 0.0065 | -0.2987 | 207.6769
1 | 1.4056 | 0.0066 | -0.2988 | 212.9697
1.5 | 1.4599 | 0.00676 | -0.2987 | 215.9615
2 | 1.5131 | 0.00696 | -0.2984 | 217.3994
2.5 | 1.5668 | 0.00712 | -0.2981 | 220.0562
3 | 1.619 | 0.00733 | -0.2976 | 220.8731
3.5 | 1.6697 | 0.0076 | -0.2969 | 219.6974
4 | 1.719 | 0.00789 | -0.2958 | 217.8707
4.5 | 1.7675 | 0.00819 | -0.2947 | 215.812
5 | 1.813 | 0.00852 | -0.2929 | 212.7934
5.5 | 1.8516 | 0.00894 | -0.2897 | 207.1141
6 | 1.8875 | 0.00951 | -0.2862 | 198.4753
6.5 | 1.9206 | 0.01025 | -0.2822 | 187.3756
7 | 1.9488 | 0.01098 | -0.2776 | 177.4863
7.5 | 1.9747 | 0.01217 | -0.2726 | 162.2597
8 | 1.9974 | 0.01362 | -0.2672 | 146.652
8.5 | 2.0169 | 0.01535 | -0.2615 | 131.3941
9 | 2.0311 | 0.01753 | -0.2553 | 115.8642
9.5 | 2.0399 | 0.02025 | -0.2487 | 100.7358
10 | 2.0479 | 0.02328 | -0.2424 | 87.9682
10.5 | 2.0513 | 0.02693 | -0.2359 | 76.1716
11 | 2.055 | 0.0309 | -0.2301 | 66.5049
11.5 | 2.0601 | 0.03503 | -0.2248 | 58.8096
12 | 2.0663 | 0.03935 | -0.2202 | 52.5108
12.5 | 2.072 | 0.04396 | -0.2159 | 47.1338
13 | 2.0815 | 0.04839 | -0.2124 | 43.0151
13.5 | 2.0907 | 0.05304 | -0.2091 | 39.4174
14 | 2.0989 | 0.05797 | -0.2061 | 36.2067
14.5 | 2.1078 | 0.06298 | -0.2035 | 33.4678
15 | 2.1157 | 0.06821 | -0.2011 | 31.0174
15.5 | 2.1217 | 0.07383 | -0.1989 | 28.7376
16 | 2.1274 | 0.07962 | -0.197 | 26.7194
16.5 | 2.1326 | 0.08553 | -0.1953 | 24.9339
17 | 2.1347 | 0.09199 | -0.1939 | 23.2058
17.5 | 2.1392 | 0.09813 | -0.1929 | 21.7997
18 | 2.1396 | 0.10488 | -0.1921 | 20.4005
18.5 | 2.1407 | 0.11155 | -0.1916 | 19.1905
19 | 2.1419 | 0.11816 | -0.1914 | 18.1271
19.5 | 2.1398 | 0.12523 | -0.1916 | 17.087
20 | 2.1406 | 0.13181 | -0.1921 | 16.24

## 59. Re 3M Mach 0.10 (1)
BIGFOIL.COM POLAR EXPORT
Joukowsky 12.00% thick 10.00% camber
Joukowsky 12.00% thick 10.00% camber |  |  |  | Cl Max: | 2.349 | at alpha= | 11.5 | deg
JavaFoil+Calcfoil stall+Eppler ext transition |  |  |  | L/D Max: | 185.556 | at alpha= | 1.5 | deg
Re: | 3000000 |  |  | Cd Min: | 0.00436 | at alpha= | -5 | deg
Mach: | 0.1 |  |  | Cl=0 at alpha= | -11.5119 | deg
|  |  |  | @ Cl=0.1, Cd= | 0.05167
|  |  |  | @ Cl=0.4, Cd= | 0.028142
|  |  |  | @ Cl=0.6, Cd= | 0.01515
alpha (deg) | Cl | Cd | Cm | Cl/Cd
-20 | -0.373 | 0.16547 | -0.145 | -2.257
-19.5 | -0.371 | 0.15842 | -0.146 | -2.341
-19 | -0.367 | 0.15011 | -0.147 | -2.442
-18.5 | -0.36 | 0.14312 | -0.149 | -2.516
-18 | -0.352 | 0.13585 | -0.15 | -2.588
-17.5 | -0.341 | 0.12852 | -0.151 | -2.65
-17 | -0.327 | 0.12195 | -0.153 | -2.683
-16.5 | -0.311 | 0.11495 | -0.155 | -2.707
-16 | -0.292 | 0.10919 | -0.156 | -2.677
-15.5 | -0.271 | 0.10261 | -0.158 | -2.638
-15 | -0.246 | 0.09662 | -0.161 | -2.549
-14.5 | -0.219 | 0.09118 | -0.163 | -2.402
-14 | -0.189 | 0.08582 | -0.165 | -2.2
-13.5 | -0.156 | 0.08033 | -0.167 | -1.94
-13 | -0.12 | 0.07524 | -0.17 | -1.595
-12.5 | -0.081 | 0.08183 | -0.134 | -0.985
-12 | -0.041 | 0.06578 | -0.176 | -0.629
-11.5 | 0.001 | 0.06121 | -0.179 | 0.019
-11 | 0.046 | 0.05678 | -0.183 | 0.804
-10.5 | 0.092 | 0.05237 | -0.187 | 1.758
-10 | 0.14 | 0.04817 | -0.191 | 2.911
-9.5 | 0.19 | 0.04403 | -0.196 | 4.315
-9 | 0.242 | 0.03962 | -0.202 | 6.098
-8.5 | 0.295 | 0.0356 | -0.207 | 8.279
-8 | 0.349 | 0.03173 | -0.213 | 11.014
-7.5 | 0.406 | 0.02772 | -0.22 | 14.651
-7 | 0.465 | 0.0238 | -0.228 | 19.526
-6.5 | 0.527 | 0.01958 | -0.236 | 26.898
-6 | 0.593 | 0.01556 | -0.246 | 38.128
-5.5 | 0.679 | 0.01052 | -0.265 | 64.556
-5 | 0.789 | 0.00436 | -0.286 | 180.968
-4.5 | 0.851 | 0.00459 | -0.287 | 185.38
-4 | 0.913 | 0.00496 | -0.287 | 184.065
-3.5 | 0.975 | 0.0055 | -0.287 | 177.423
-3 | 1.041 | 0.00592 | -0.287 | 175.675
-2.5 | 1.101 | 0.00765 | -0.287 | 143.914
-2 | 1.162 | 0.00821 | -0.287 | 141.437
-1.5 | 1.222 | 0.00888 | -0.288 | 137.664
-1 | 1.283 | 0.00868 | -0.287 | 147.802
-0.5 | 1.343 | 0.00862 | -0.287 | 155.808
0 | 1.4 | 0.00849 | -0.287 | 164.92
0.5 | 1.46 | 0.00843 | -0.287 | 173.135
1 | 1.519 | 0.00824 | -0.287 | 184.37
1.5 | 1.578 | 0.0085 | -0.287 | 185.556
2 | 1.618 | 0.00949 | -0.287 | 170.511
2.5 | 1.675 | 0.00972 | -0.287 | 172.245
3 | 1.73 | 0.01007 | -0.287 | 171.903
3.5 | 1.786 | 0.01045 | -0.287 | 170.959
4 | 1.841 | 0.01085 | -0.287 | 169.612
4.5 | 1.895 | 0.01131 | -0.286 | 167.555
5 | 1.949 | 0.01179 | -0.286 | 165.251
5.5 | 2.002 | 0.01231 | -0.286 | 162.634
6 | 2.054 | 0.01287 | -0.286 | 159.594
6.5 | 2.101 | 0.01315 | -0.285 | 159.774
7 | 2.145 | 0.01389 | -0.285 | 154.395
7.5 | 2.185 | 0.01472 | -0.284 | 148.494
8 | 2.223 | 0.01566 | -0.284 | 141.915
8.5 | 2.256 | 0.01679 | -0.283 | 134.391
9 | 2.285 | 0.01814 | -0.283 | 125.932
9.5 | 2.308 | 0.02001 | -0.282 | 115.374
10 | 2.323 | 0.02521 | -0.281 | 92.152
10.5 | 2.334 | 0.02922 | -0.28 | 79.87
11 | 2.345 | 0.02917 | -0.279 | 80.388
11.5 | 2.349 | 0.03061 | -0.279 | 76.725
12 | 2.348 | 0.03214 | -0.278 | 73.057
12.5 | 2.339 | 0.03364 | -0.277 | 69.529
13 | 2.325 | 0.03525 | -0.277 | 65.938
13.5 | 2.304 | 0.03697 | -0.276 | 62.342
14 | 2.279 | 0.03875 | -0.275 | 58.81
14.5 | 2.248 | 0.04058 | -0.275 | 55.413
15 | 2.211 | 0.04267 | -0.274 | 51.807
15.5 | 2.168 | 0.04474 | -0.273 | 48.445
16 | 2.12 | 0.04705 | -0.272 | 45.07
16.5 | 2.069 | 0.04944 | -0.271 | 41.852

## 60. Re 3M Mach 0.10 (2)
BIGFOIL.COM POLAR EXPORT
Joukowsky 12.00% thick 10.00% camber
Joukowsky 12.00% thick 10.00% camber |  |  |  | Cl Max: | 2.1359 | at alpha= | 18.5 | deg
XFOIL ncrit=9 |  |  |  | L/D Max: | 219.959 | at alpha= | 3 | deg
Re: | 3000000 |  |  | Cd Min: | 0.19446 | at alpha= | -20 | deg
Mach: | 0.1 |  |  | Cl=0 at alpha= | -10.762 | deg
|  |  |  | @ Cl=0.1, Cd= | 0.14181
|  |  |  | @ Cl=0.4, Cd= | 0.0076494
|  |  |  | @ Cl=0.6, Cd= | 0.0067481
alpha (deg) | Cl | Cd | Cm | Cl/Cd
-20 | -0.1169 | 0.19446 | -0.1025 | -0.60115
-19.5 | -0.0866 | 0.18813 | -0.1097 | -0.46032
-19 | -0.0623 | 0.18015 | -0.1158 | -0.34582
-18.5 | -0.0341 | 0.17283 | -0.1228 | -0.1973
-18 | -0.0079 | 0.16577 | -0.1291 | -0.047656
-17.5 | 0.0189 | 0.15785 | -0.1363 | 0.11973
-17 | 0.057 | 0.15225 | -0.1447 | 0.37438
-16.5 | 0.0879 | 0.14475 | -0.1524 | 0.60725
-16 | 0.1177 | 0.13752 | -0.1596 | 0.85588
-15 | 0.1574 | 0.12486 | -0.1679 | 1.2606
-13 | 0.0536 | 0.07148 | -0.1927 | 0.74986
-12.5 | 0.0433 | 0.06387 | -0.1973 | 0.67794
-12 | 0.0351 | 0.05704 | -0.2014 | 0.61536
-11 | -0.0328 | 0.01356 | -0.2721 | -2.4189
-10.5 | 0.0361 | 0.01172 | -0.2776 | 3.0802
-10 | 0.1018 | 0.01047 | -0.2813 | 9.723
-9.5 | 0.1671 | 0.00945 | -0.2843 | 17.6825
-9 | 0.2295 | 0.00889 | -0.2861 | 25.8155
-8.5 | 0.2914 | 0.00847 | -0.2875 | 34.4038
-8 | 0.3544 | 0.00788 | -0.2893 | 44.9746
-7.5 | 0.4157 | 0.00757 | -0.2905 | 54.9141
-7 | 0.4774 | 0.00722 | -0.2918 | 66.1219
-6.5 | 0.5381 | 0.00699 | -0.2928 | 76.9814
-6 | 0.5991 | 0.00675 | -0.2938 | 88.7556
-5.5 | 0.6591 | 0.00662 | -0.2946 | 99.5619
-5 | 0.7195 | 0.00644 | -0.2955 | 111.7236
-4.5 | 0.7793 | 0.00633 | -0.2963 | 123.1122
-4 | 0.8387 | 0.00625 | -0.2969 | 134.192
-3.5 | 0.898 | 0.00619 | -0.2976 | 145.0727
-3 | 0.9565 | 0.00617 | -0.2981 | 155.0243
-2.5 | 1.0154 | 0.00614 | -0.2987 | 165.3746
-2 | 1.073 | 0.00618 | -0.299 | 173.6246
-1.5 | 1.1314 | 0.00618 | -0.2995 | 183.0744
-1 | 1.1885 | 0.00624 | -0.2998 | 190.4647
-0.5 | 1.2454 | 0.00632 | -0.3 | 197.057
0 | 1.3022 | 0.00639 | -0.3002 | 203.7872
0.5 | 1.3574 | 0.00654 | -0.3001 | 207.5535
1 | 1.4133 | 0.00665 | -0.3002 | 212.5263
1.5 | 1.4681 | 0.0068 | -0.3001 | 215.8971
2 | 1.5214 | 0.00701 | -0.2997 | 217.0328
2.5 | 1.5752 | 0.00719 | -0.2994 | 219.0821
3 | 1.6277 | 0.0074 | -0.2988 | 219.9595
3.5 | 1.6786 | 0.00766 | -0.298 | 219.1384
4 | 1.7277 | 0.00797 | -0.2968 | 216.7754
4.5 | 1.7756 | 0.00829 | -0.2954 | 214.1858
5 | 1.8186 | 0.00863 | -0.293 | 210.73
5.5 | 1.8579 | 0.00907 | -0.2899 | 204.8401
6 | 1.8942 | 0.00966 | -0.2863 | 196.087
6.5 | 1.9278 | 0.01041 | -0.2823 | 185.1873
7 | 1.956 | 0.01118 | -0.2777 | 174.9553
7.5 | 1.9815 | 0.01244 | -0.2725 | 159.2846
8 | 2.0041 | 0.01395 | -0.267 | 143.6631
8.5 | 2.023 | 0.01577 | -0.2612 | 128.2815
9 | 2.0372 | 0.01803 | -0.255 | 112.9895
9.5 | 2.0461 | 0.02084 | -0.2484 | 98.1814
10 | 2.0534 | 0.02401 | -0.242 | 85.5227
10.5 | 2.0551 | 0.02791 | -0.2354 | 73.6331
11 | 2.0592 | 0.03197 | -0.2296 | 64.4104
11.5 | 2.0627 | 0.03638 | -0.2243 | 56.6987
12 | 2.0677 | 0.04095 | -0.2196 | 50.4933
12.5 | 2.0731 | 0.04574 | -0.2153 | 45.3236
13 | 2.0828 | 0.0503 | -0.2119 | 41.4076
13.5 | 2.0915 | 0.05513 | -0.2086 | 37.9376
14 | 2.099 | 0.0603 | -0.2056 | 34.8093
14.5 | 2.1072 | 0.06551 | -0.203 | 32.1661
15 | 2.115 | 0.07093 | -0.2007 | 29.8181
15.5 | 2.1207 | 0.07675 | -0.1986 | 27.6313
16 | 2.1241 | 0.08299 | -0.1967 | 25.5946
16.5 | 2.1292 | 0.08907 | -0.1952 | 23.9048
17 | 2.1305 | 0.09578 | -0.1939 | 22.2437
17.5 | 2.1345 | 0.1021 | -0.1929 | 20.906
18 | 2.1335 | 0.10922 | -0.1923 | 19.534
18.5 | 2.1359 | 0.11577 | -0.1919 | 18.4495
19 | 2.1358 | 0.12268 | -0.1919 | 17.4095
19.5 | 2.1339 | 0.12983 | -0.1924 | 16.4361
20 | 2.1358 | 0.1363 | -0.193 | 15.6698

## 61. Re 3M Mach 0.25 (1)
BIGFOIL.COM POLAR EXPORT
Joukowsky 12.00% thick 10.00% camber
Joukowsky 12.00% thick 10.00% camber |  |  |  | Cl Max: | 2.346 | at alpha= | 10.5 | deg
JavaFoil+Calcfoil stall+Eppler ext transition |  |  |  | L/D Max: | 192.273 | at alpha= | 1 | deg
Re: | 3000000 |  |  | Cd Min: | 0.00442 | at alpha= | -5 | deg
Mach: | 0.25 |  |  | Cl=0 at alpha= | -11.5122 | deg
|  |  |  | @ Cl=0.1, Cd= | 0.055216
|  |  |  | @ Cl=0.4, Cd= | 0.031359
|  |  |  | @ Cl=0.6, Cd= | 0.018563
alpha (deg) | Cl | Cd | Cm | Cl/Cd
-20 | -0.076 | 0.19361 | -0.14 | -0.395
-19.5 | -0.132 | 0.18734 | -0.139 | -0.703
-19 | -0.161 | 0.17682 | -0.139 | -0.911
-18.5 | -0.183 | 0.1668 | -0.139 | -1.098
-18 | -0.2 | 0.15924 | -0.139 | -1.255
-17.5 | -0.212 | 0.14821 | -0.14 | -1.431
-17 | -0.22 | 0.14095 | -0.141 | -1.56
-16.5 | -0.223 | 0.13194 | -0.143 | -1.69
-16 | -0.221 | 0.12319 | -0.146 | -1.798
-15.5 | -0.215 | 0.11429 | -0.149 | -1.882
-15 | -0.204 | 0.10743 | -0.151 | -1.898
-14.5 | -0.188 | 0.1 | -0.155 | -1.878
-14 | -0.167 | 0.09358 | -0.157 | -1.784
-13.5 | -0.141 | 0.0873 | -0.16 | -1.618
-13 | -0.111 | 0.08083 | -0.164 | -1.374
-12.5 | -0.077 | 0.07546 | -0.167 | -1.022
-12 | -0.04 | 0.07034 | -0.171 | -0.563
-11.5 | 0.001 | 0.06566 | -0.174 | 0.017
-11 | 0.045 | 0.06061 | -0.179 | 0.737
-10.5 | 0.091 | 0.05603 | -0.183 | 1.621
-10 | 0.139 | 0.05169 | -0.187 | 2.694
-9.5 | 0.19 | 0.04727 | -0.193 | 4.016
-9 | 0.242 | 0.04295 | -0.199 | 5.643
-8.5 | 0.297 | 0.0387 | -0.205 | 7.665
-8 | 0.353 | 0.03469 | -0.212 | 10.163
-7.5 | 0.41 | 0.03065 | -0.219 | 13.388
-7 | 0.47 | 0.02674 | -0.226 | 17.566
-6.5 | 0.532 | 0.02259 | -0.235 | 23.554
-6 | 0.597 | 0.01873 | -0.244 | 31.878
-5.5 | 0.668 | 0.01477 | -0.255 | 45.253
-5 | 0.81 | 0.00442 | -0.294 | 183.284
-4.5 | 0.874 | 0.00466 | -0.295 | 187.553
-4 | 0.938 | 0.00503 | -0.295 | 186.547
-3.5 | 1.002 | 0.00544 | -0.295 | 184.348
-3 | 1.069 | 0.00619 | -0.295 | 172.873
-2.5 | 1.132 | 0.0079 | -0.295 | 143.32
-2 | 1.194 | 0.00852 | -0.295 | 140.195
-1.5 | 1.256 | 0.00925 | -0.296 | 135.724
-1 | 1.318 | 0.00857 | -0.295 | 153.762
-0.5 | 1.38 | 0.00847 | -0.295 | 162.937
0 | 1.438 | 0.00881 | -0.295 | 163.354
0.5 | 1.499 | 0.00829 | -0.295 | 180.732
1 | 1.56 | 0.00811 | -0.295 | 192.273
1.5 | 1.62 | 0.00956 | -0.295 | 169.556
2 | 1.66 | 0.00978 | -0.295 | 169.759
2.5 | 1.718 | 0.01017 | -0.295 | 168.96
3 | 1.775 | 0.01055 | -0.295 | 168.196
3.5 | 1.831 | 0.01097 | -0.294 | 166.879
4 | 1.887 | 0.01144 | -0.294 | 165.004
4.5 | 1.942 | 0.01194 | -0.294 | 162.662
5 | 1.997 | 0.01248 | -0.294 | 159.997
5.5 | 2.05 | 0.01307 | -0.293 | 156.854
6 | 2.103 | 0.01371 | -0.293 | 153.387
6.5 | 2.15 | 0.0141 | -0.293 | 152.459
7 | 2.193 | 0.01494 | -0.292 | 146.802
7.5 | 2.232 | 0.0159 | -0.292 | 140.365
8 | 2.267 | 0.017 | -0.291 | 133.352
8.5 | 2.296 | 0.01834 | -0.291 | 125.23
9 | 2.32 | 0.02008 | -0.29 | 115.521
9.5 | 2.336 | 0.02309 | -0.289 | 101.136
10 | 2.342 | 0.02853 | -0.288 | 82.089
10.5 | 2.346 | 0.03064 | -0.287 | 76.546
11 | 2.342 | 0.03238 | -0.286 | 72.326
11.5 | 2.331 | 0.03416 | -0.286 | 68.225
12 | 2.311 | 0.03598 | -0.285 | 64.243
12.5 | 2.28 | 0.03793 | -0.284 | 60.125
13 | 2.24 | 0.03993 | -0.283 | 56.095
13.5 | 2.191 | 0.04212 | -0.282 | 52.005
14 | 2.132 | 0.0445 | -0.281 | 47.911
14.5 | 2.065 | 0.04711 | -0.28 | 43.834
15 | 1.986 | 0.04986 | -0.279 | 39.826
15.5 | 1.897 | 0.05291 | -0.278 | 35.861

## 62. Re 3M Mach 0.25 (2)
BIGFOIL.COM POLAR EXPORT
Joukowsky 12.00% thick 10.00% camber
Joukowsky 12.00% thick 10.00% camber |  |  |  | Cl Max: | 2.1172 | at alpha= | 19.5 | deg
XFOIL ncrit=9 |  |  |  | L/D Max: | 214.309 | at alpha= | 2 | deg
Re: | 3000000 |  |  | Cd Min: | 0.19533 | at alpha= | -20 | deg
Mach: | 0.25 |  |  | Cl=0 at alpha= | -18.2828 | deg
|  |  |  | @ Cl=0.1, Cd= | 0.14821
|  |  |  | @ Cl=0.4, Cd= | 0.0082442
|  |  |  | @ Cl=0.6, Cd= | 0.0071282
alpha (deg) | Cl | Cd | Cm | Cl/Cd
-20 | -0.0997 | 0.19533 | -0.1097 | -0.51042
-19.5 | -0.0705 | 0.18917 | -0.1163 | -0.37268
-19 | -0.0417 | 0.18099 | -0.1236 | -0.2304
-18.5 | -0.0129 | 0.17358 | -0.1307 | -0.074317
-18 | 0.0168 | 0.16628 | -0.1379 | 0.10103
-17.5 | 0.0495 | 0.1573 | -0.1473 | 0.31469
-17 | 0.0837 | 0.15224 | -0.1541 | 0.54979
-16 | 0.1385 | 0.13869 | -0.1664 | 0.99863
-15.5 | 0.1591 | 0.13234 | -0.1705 | 1.2022
-15 | 0.1806 | 0.12742 | -0.1738 | 1.4174
-14 | 0.2223 | 0.11772 | -0.1795 | 1.8884
-12 | 0.264 | 0.0901 | -0.1906 | 2.9301
-11.5 | 0.1576 | 0.06629 | -0.202 | 2.3774
-11 | 0.1401 | 0.05822 | -0.2066 | 2.4064
-10.5 | 0.1247 | 0.05136 | -0.2099 | 2.428
-10 | 0.1004 | 0.04485 | -0.212 | 2.2386
-9.5 | 0.1298 | 0.01303 | -0.2841 | 9.9616
-9 | 0.2102 | 0.01037 | -0.2922 | 20.27
-8.5 | 0.2799 | 0.00941 | -0.2949 | 29.745
-8 | 0.3465 | 0.00883 | -0.2965 | 39.2412
-7.5 | 0.415 | 0.00808 | -0.2987 | 51.3614
-7 | 0.4798 | 0.00772 | -0.2998 | 62.1503
-6.5 | 0.5457 | 0.0073 | -0.3012 | 74.7534
-6 | 0.6089 | 0.0071 | -0.3019 | 85.7606
-5.5 | 0.6736 | 0.00681 | -0.3031 | 98.9134
-5 | 0.7363 | 0.00667 | -0.3038 | 110.3898
-4.5 | 0.799 | 0.00654 | -0.3045 | 122.1713
-4 | 0.861 | 0.00645 | -0.3052 | 133.4884
-3.5 | 0.9229 | 0.00637 | -0.3058 | 144.8823
-3 | 0.9842 | 0.00633 | -0.3064 | 155.4818
-2.5 | 1.0446 | 0.00634 | -0.3068 | 164.7634
-2 | 1.1053 | 0.00634 | -0.3073 | 174.3375
-1.5 | 1.1643 | 0.00641 | -0.3074 | 181.6381
-1 | 1.2243 | 0.00644 | -0.3078 | 190.1087
-0.5 | 1.2828 | 0.00654 | -0.3079 | 196.1468
0 | 1.3408 | 0.00666 | -0.3079 | 201.3213
0.5 | 1.3988 | 0.00676 | -0.3079 | 206.9231
1 | 1.4551 | 0.00694 | -0.3076 | 209.6686
1.5 | 1.511 | 0.00712 | -0.3072 | 212.2191
2 | 1.5666 | 0.00731 | -0.3067 | 214.3092
2.5 | 1.62 | 0.00756 | -0.3058 | 214.2857
3 | 1.6716 | 0.00784 | -0.3045 | 213.2143
3.5 | 1.7219 | 0.00811 | -0.3029 | 212.3181
4 | 1.7666 | 0.00842 | -0.3002 | 209.81
4.5 | 1.8103 | 0.00883 | -0.2973 | 205.017
5 | 1.8524 | 0.00933 | -0.2942 | 198.5423
5.5 | 1.893 | 0.00991 | -0.2908 | 191.0192
6 | 1.9326 | 0.01059 | -0.2874 | 182.4929
6.5 | 1.9686 | 0.01146 | -0.2834 | 171.7801
7 | 1.9973 | 0.01274 | -0.2784 | 156.7739
7.5 | 2.0212 | 0.01409 | -0.2727 | 143.4493
8 | 2.0428 | 0.01597 | -0.2668 | 127.9148
8.5 | 2.0596 | 0.01827 | -0.2605 | 112.7313
9 | 2.0722 | 0.02106 | -0.2539 | 98.3951
9.5 | 2.0795 | 0.02447 | -0.2471 | 84.9816
10 | 2.0816 | 0.0286 | -0.2402 | 72.7832
10.5 | 2.0801 | 0.03341 | -0.2335 | 62.2598
11 | 2.078 | 0.0387 | -0.2274 | 53.6951
11.5 | 2.0766 | 0.04432 | -0.2221 | 46.8547
12 | 2.0777 | 0.05005 | -0.2174 | 41.5125
12.5 | 2.0801 | 0.05595 | -0.2134 | 37.1778
13 | 2.0833 | 0.06201 | -0.2098 | 33.5962
13.5 | 2.0893 | 0.06795 | -0.2068 | 30.7476
14 | 2.0948 | 0.07415 | -0.2042 | 28.2508
14.5 | 2.0991 | 0.08068 | -0.2018 | 26.0176
15 | 2.1022 | 0.08746 | -0.1998 | 24.0361
15.5 | 2.1059 | 0.0943 | -0.1982 | 22.3319
16 | 2.1099 | 0.10114 | -0.1968 | 20.8612
16.5 | 2.1105 | 0.1085 | -0.1959 | 19.4516
17 | 2.1133 | 0.11556 | -0.1952 | 18.2875
17.5 | 2.1136 | 0.12297 | -0.195 | 17.1879
18 | 2.1158 | 0.13007 | -0.1952 | 16.2666
18.5 | 2.1148 | 0.13763 | -0.1958 | 15.3658
19 | 2.1161 | 0.14481 | -0.1968 | 14.6129
19.5 | 2.1172 | 0.152 | -0.1982 | 13.9289
20 | 2.1157 | 0.1595 | -0.2 | 13.2646

## 63. Re 3M Mach 0.50 (1)
BIGFOIL.COM POLAR EXPORT
Joukowsky 12.00% thick 10.00% camber
Joukowsky 12.00% thick 10.00% camber |  |  |  | Cl Max: | 2.39 | at alpha= | 7.5 | deg
JavaFoil+Calcfoil stall+Eppler ext transition |  |  |  | L/D Max: | 187.276 | at alpha= | -3.5 | deg
Re: | 3000000 |  |  | Cd Min: | 0.00597 | at alpha= | -3.5 | deg
Mach: | 0.5 |  |  | Cl=0 at alpha= | -11.5167 | deg
|  |  |  | @ Cl=0.1, Cd= | 0.066026
|  |  |  | @ Cl=0.4, Cd= | 0.043539
|  |  |  | @ Cl=0.6, Cd= | 0.030429
alpha (deg) | Cl | Cd | Cm | Cl/Cd
-20 | -0.968 | 0.1674 | -0.18 | -5.785
-19.5 | -0.912 | 0.16359 | -0.179 | -5.573
-19 | -0.855 | 0.15758 | -0.18 | -5.425
-18.5 | -0.797 | 0.15264 | -0.176 | -5.22
-18 | -0.74 | 0.14744 | -0.176 | -5.019
-17.5 | -0.683 | 0.14302 | -0.177 | -4.777
-17 | -0.626 | 0.13882 | -0.174 | -4.507
-16.5 | -0.568 | 0.13566 | -0.172 | -4.19
-16 | -0.512 | 0.13001 | -0.173 | -3.935
-15.5 | -0.239 | 0.1248 | -0.173 | -1.916
-15 | -0.208 | 0.11216 | -0.169 | -1.857
-14.5 | -0.178 | 0.10197 | -0.169 | -1.746
-14 | -0.148 | 0.11298 | -0.169 | -1.308
-13.5 | -0.118 | 0.1001 | -0.165 | -1.176
-13 | -0.088 | 0.08858 | -0.165 | -0.992
-12.5 | -0.058 | 0.08064 | -0.167 | -0.722
-12 | -0.029 | 0.08528 | -0.161 | -0.335
-11.5 | 0.001 | 0.07646 | -0.163 | 0.01
-11 | 0.03 | 0.08347 | -0.156 | 0.359
-10.5 | 0.059 | 0.06986 | -0.157 | 0.845
-10 | 0.088 | 0.068 | -0.158 | 1.293
-9.5 | 0.117 | 0.06323 | -0.156 | 1.845
-9 | 0.145 | 0.06219 | -0.154 | 2.335
-8.5 | 0.23 | 0.05701 | -0.161 | 4.039
-8 | 0.334 | 0.04851 | -0.187 | 6.878
-7.5 | 0.411 | 0.04271 | -0.203 | 9.621
-7 | 0.483 | 0.03769 | -0.216 | 12.811
-6.5 | 0.554 | 0.03317 | -0.228 | 16.714
-6 | 0.627 | 0.02882 | -0.24 | 21.741
-5.5 | 0.7 | 0.02475 | -0.252 | 28.306
-5 | 0.776 | 0.02104 | -0.262 | 36.886
-4.5 | 0.855 | 0.01717 | -0.274 | 49.768
-4 | 0.942 | 0.01416 | -0.288 | 66.505
-3.5 | 1.118 | 0.00597 | -0.33 | 187.276
-3 | 1.196 | 0.00673 | -0.33 | 177.562
-2.5 | 1.265 | 0.00833 | -0.329 | 151.976
-2 | 1.335 | 0.00829 | -0.329 | 161.029
-1.5 | 1.404 | 0.00822 | -0.329 | 170.783
-1 | 1.474 | 0.00957 | -0.329 | 154.004
-0.5 | 1.543 | 0.01003 | -0.329 | 153.855
0 | 1.603 | 0.01047 | -0.329 | 153.135
0.5 | 1.671 | 0.01062 | -0.329 | 157.375
1 | 1.738 | 0.01107 | -0.329 | 156.964
1.5 | 1.805 | 0.01158 | -0.329 | 155.91
2 | 1.838 | 0.01201 | -0.328 | 152.995
2.5 | 1.9 | 0.01259 | -0.328 | 150.912
3 | 1.961 | 0.01321 | -0.328 | 148.402
3.5 | 2.021 | 0.01393 | -0.327 | 145.023
4 | 2.08 | 0.01468 | -0.327 | 141.684
4.5 | 2.138 | 0.01553 | -0.327 | 137.656
5 | 2.195 | 0.01648 | -0.326 | 133.167
5.5 | 2.251 | 0.01754 | -0.326 | 128.31
6 | 2.304 | 0.01871 | -0.325 | 123.175
6.5 | 2.344 | 0.02005 | -0.325 | 116.912
7 | 2.373 | 0.02145 | -0.324 | 110.655
7.5 | 2.39 | 0.02357 | -0.323 | 101.403
8 | 2.388 | 0.02645 | -0.322 | 90.301
8.5 | 2.352 | 0.03729 | -0.319 | 63.067
9 | 2.282 | 0.04192 | -0.318 | 54.445
9.5 | 2.126 | 0.04626 | -0.317 | 45.944
10 | 1.36 | 0.0533 | -0.315 | 25.524
10.5 | 1.387 | 0.05463 | -0.314 | 25.391
11 | 1.411 | 0.0587 | -0.313 | 24.036
11.5 | 1.212 | 0.09306 | -0.148 | 13.019
12 | 1.462 | 0.06205 | -0.311 | 23.569
12.5 | 1.263 | 0.09791 | -0.165 | 12.901

## 64. Re 3M Mach 0.50 (2)
BIGFOIL.COM POLAR EXPORT
Joukowsky 12.00% thick 10.00% camber
Joukowsky 12.00% thick 10.00% camber |  |  |  | Cl Max: | 2.2145 | at alpha= | 9 | deg
XFOIL ncrit=9 |  |  |  | L/D Max: | 183.25 | at alpha= | 0 | deg
Re: | 3000000 |  |  | Cd Min: | 0.20158 | at alpha= | -20 | deg
Mach: | 0.5 |  |  | Cl=0 at alpha= | -19.6522 | deg
|  |  |  | @ Cl=0.1, Cd= | 0.17342
|  |  |  | @ Cl=0.4, Cd= | 0.096264
|  |  |  | @ Cl=0.6, Cd= | 0.012434
alpha (deg) | Cl | Cd | Cm | Cl/Cd
-20 | -0.0272 | 0.20158 | -0.1417 | -0.13493
-19.5 | 0.0119 | 0.19399 | -0.1512 | 0.061343
-19 | 0.0538 | 0.18512 | -0.1618 | 0.29062
-18.5 | 0.0849 | 0.17698 | -0.1691 | 0.47972
-18 | 0.1155 | 0.16976 | -0.1757 | 0.68037
-17.5 | 0.1975 | 0.14035 | -0.1685 | 1.4072
-17 | 0.2211 | 0.13658 | -0.1727 | 1.6188
-16.5 | 0.2425 | 0.13242 | -0.1764 | 1.8313
-16 | 0.2601 | 0.12683 | -0.1802 | 2.0508
-15.5 | 0.2791 | 0.1219 | -0.1837 | 2.2896
-15 | 0.2976 | 0.11707 | -0.187 | 2.5421
-14.5 | 0.2779 | 0.12837 | -0.2011 | 2.1648
-14 | 0.2975 | 0.12254 | -0.2038 | 2.4278
-13.5 | 0.3209 | 0.11734 | -0.2067 | 2.7348
-13 | 0.3384 | 0.11151 | -0.209 | 3.0347
-12.5 | 0.3637 | 0.10735 | -0.2113 | 3.388
-12 | 0.3826 | 0.10166 | -0.2138 | 3.7635
-11 | 0.4181 | 0.09065 | -0.2181 | 4.6122
-10.5 | 0.4296 | 0.08457 | -0.2199 | 5.0798
-10 | 0.4528 | 0.08043 | -0.2218 | 5.6297
-9.5 | 0.4714 | 0.07594 | -0.2232 | 6.2075
-9 | 0.4831 | 0.07053 | -0.2248 | 6.8496
-8.5 | 0.496 | 0.0657 | -0.2261 | 7.5495
-7.5 | 0.4827 | 0.05332 | -0.2283 | 9.0529
-7 | 0.4679 | 0.04869 | -0.226 | 9.6098
-6.5 | 0.4217 | 0.03873 | -0.2339 | 10.8882
-6 | 0.6163 | 0.01003 | -0.3317 | 61.4457
-5 | 0.7931 | 0.00801 | -0.3384 | 99.0137
-4.5 | 0.8709 | 0.00765 | -0.3393 | 113.8431
-4 | 0.9476 | 0.0074 | -0.3401 | 128.0541
-3.5 | 1.0203 | 0.0073 | -0.3403 | 139.7671
-3 | 1.0915 | 0.00726 | -0.3404 | 150.3444
-2.5 | 1.1617 | 0.00725 | -0.3404 | 160.2345
-2 | 1.2276 | 0.00735 | -0.3396 | 167.0204
-1.5 | 1.2946 | 0.00741 | -0.3392 | 174.7099
-1 | 1.3536 | 0.00757 | -0.3371 | 178.8111
-0.5 | 1.411 | 0.0078 | -0.3348 | 180.8974
0 | 1.4715 | 0.00803 | -0.3332 | 183.2503
0.5 | 1.5284 | 0.00839 | -0.3309 | 182.1692
1 | 1.5838 | 0.00881 | -0.3283 | 179.773
1.5 | 1.6408 | 0.00924 | -0.326 | 177.5758
2 | 1.6941 | 0.00983 | -0.323 | 172.3398
3 | 1.7983 | 0.01125 | -0.3166 | 159.8489
3.5 | 1.849 | 0.01211 | -0.3131 | 152.6837
4 | 1.8962 | 0.01319 | -0.3091 | 143.7604
4.5 | 1.9412 | 0.01446 | -0.3047 | 134.2462
5 | 1.9865 | 0.01583 | -0.3004 | 125.4896
5.5 | 2.0308 | 0.01735 | -0.2959 | 117.049
6 | 2.072 | 0.01914 | -0.2911 | 108.255
6.5 | 2.11 | 0.02126 | -0.2859 | 99.2474
7 | 2.1446 | 0.02374 | -0.2804 | 90.337
7.5 | 2.1729 | 0.02682 | -0.2744 | 81.0179
8 | 2.1991 | 0.03025 | -0.2689 | 72.6975
8.5 | 2.2088 | 0.03507 | -0.2615 | 62.9826
9 | 2.2145 | 0.04056 | -0.2544 | 54.5981
9.5 | 2.2139 | 0.04692 | -0.2474 | 47.1846
10 | 2.2033 | 0.05461 | -0.2405 | 40.3461
10.5 | 2.182 | 0.06381 | -0.234 | 34.1953
11 | 2.1585 | 0.07382 | -0.2285 | 29.24
11.5 | 2.1322 | 0.0847 | -0.2241 | 25.1736
12 | 2.1079 | 0.09586 | -0.2207 | 21.9894
12.5 | 2.093 | 0.10627 | -0.2184 | 19.6951
13 | 2.0844 | 0.11617 | -0.2169 | 17.9427
13.5 | 2.0813 | 0.12555 | -0.216 | 16.5775
14 | 2.0841 | 0.13427 | -0.2155 | 15.5217

## 65. Re 4M Mach 0.00 (1)
BIGFOIL.COM POLAR EXPORT
Joukowsky 12.00% thick 10.00% camber
Joukowsky 12.00% thick 10.00% camber |  |  |  | Cl Max: | 2.354 | at alpha= | 12 | deg
JavaFoil+Calcfoil stall+Eppler ext transition |  |  |  | L/D Max: | 190.182 | at alpha= | -4 | deg
Re: | 4000000 |  |  | Cd Min: | 0.00409 | at alpha= | -5.5 | deg
Mach: | 0 |  |  | Cl=0 at alpha= | -11.5116 | deg
|  |  |  | @ Cl=0.1, Cd= | 0.049226
|  |  |  | @ Cl=0.4, Cd= | 0.025801
|  |  |  | @ Cl=0.6, Cd= | 0.012967
alpha (deg) | Cl | Cd | Cm | Cl/Cd
-20 | -0.4 | 0.15867 | -0.15 | -2.522
-19.5 | -0.395 | 0.15142 | -0.15 | -2.609
-19 | -0.388 | 0.14444 | -0.152 | -2.687
-18.5 | -0.379 | 0.13718 | -0.153 | -2.765
-18 | -0.368 | 0.13048 | -0.154 | -2.822
-17.5 | -0.355 | 0.12334 | -0.156 | -2.878
-17 | -0.339 | 0.11754 | -0.157 | -2.887
-16.5 | -0.321 | 0.11057 | -0.159 | -2.906
-16 | -0.301 | 0.10524 | -0.16 | -2.856
-15.5 | -0.277 | 0.0991 | -0.162 | -2.799
-15 | -0.252 | 0.09303 | -0.165 | -2.704
-14.5 | -0.223 | 0.08776 | -0.167 | -2.54
-14 | -0.192 | 0.08267 | -0.169 | -2.318
-13.5 | -0.158 | 0.07715 | -0.172 | -2.046
-13 | -0.121 | 0.07244 | -0.174 | -1.674
-12.5 | -0.083 | 0.06796 | -0.176 | -1.214
-12 | -0.042 | 0.06319 | -0.18 | -0.66
-11.5 | 0.001 | 0.05871 | -0.183 | 0.019
-11 | 0.046 | 0.05418 | -0.187 | 0.847
-10.5 | 0.092 | 0.04994 | -0.191 | 1.852
-10 | 0.141 | 0.04557 | -0.196 | 3.09
-9.5 | 0.191 | 0.04139 | -0.201 | 4.609
-9 | 0.242 | 0.03722 | -0.206 | 6.513
-8.5 | 0.296 | 0.03319 | -0.212 | 8.911
-8 | 0.351 | 0.02924 | -0.218 | 11.997
-7.5 | 0.408 | 0.02524 | -0.225 | 16.16
-7 | 0.468 | 0.02106 | -0.233 | 22.21
-6.5 | 0.531 | 0.0168 | -0.242 | 31.63
-6 | 0.603 | 0.0128 | -0.254 | 47.106
-5.5 | 0.723 | 0.00409 | -0.285 | 176.888
-5 | 0.785 | 0.00425 | -0.285 | 184.551
-4.5 | 0.847 | 0.00455 | -0.285 | 186.305
-4 | 0.909 | 0.00478 | -0.285 | 190.182
-3.5 | 0.971 | 0.00538 | -0.286 | 180.568
-3 | 1.035 | 0.00591 | -0.286 | 175.092
-2.5 | 1.096 | 0.00745 | -0.286 | 147.005
-2 | 1.156 | 0.008 | -0.286 | 144.441
-1.5 | 1.216 | 0.00862 | -0.286 | 141.002
-1 | 1.276 | 0.00886 | -0.286 | 144.036
-0.5 | 1.336 | 0.00886 | -0.286 | 150.85
0 | 1.394 | 0.00874 | -0.286 | 159.488
0.5 | 1.453 | 0.00822 | -0.286 | 176.739
1 | 1.512 | 0.00852 | -0.286 | 177.452
1.5 | 1.57 | 0.0083 | -0.286 | 189.115
2 | 1.611 | 0.00859 | -0.286 | 187.607
2.5 | 1.667 | 0.00949 | -0.286 | 175.605
3 | 1.723 | 0.00986 | -0.286 | 174.81
3.5 | 1.778 | 0.01024 | -0.285 | 173.704
4 | 1.833 | 0.01065 | -0.285 | 172.03
4.5 | 1.887 | 0.0111 | -0.285 | 169.973
5 | 1.941 | 0.01158 | -0.285 | 167.575
5.5 | 1.994 | 0.0121 | -0.285 | 164.752
6 | 2.046 | 0.01267 | -0.284 | 161.477
6.5 | 2.093 | 0.01291 | -0.284 | 162.116
7 | 2.137 | 0.01365 | -0.284 | 156.488
7.5 | 2.177 | 0.0145 | -0.283 | 150.203
8 | 2.215 | 0.01548 | -0.283 | 143.126
8.5 | 2.249 | 0.01667 | -0.282 | 134.93
9 | 2.278 | 0.01819 | -0.282 | 125.231
9.5 | 2.301 | 0.02113 | -0.281 | 108.889
10 | 2.32 | 0.02429 | -0.28 | 95.506
10.5 | 2.336 | 0.02585 | -0.279 | 90.367
11 | 2.347 | 0.02716 | -0.279 | 86.416
11.5 | 2.353 | 0.02854 | -0.278 | 82.432
12 | 2.354 | 0.02989 | -0.277 | 78.773
12.5 | 2.349 | 0.03129 | -0.277 | 75.073
13 | 2.338 | 0.03275 | -0.276 | 71.384
13.5 | 2.321 | 0.03427 | -0.275 | 67.738
14 | 2.3 | 0.03589 | -0.275 | 64.081
14.5 | 2.274 | 0.03757 | -0.274 | 60.535
15 | 2.241 | 0.03935 | -0.273 | 56.962
15.5 | 2.204 | 0.04126 | -0.272 | 53.418
16 | 2.162 | 0.04325 | -0.272 | 49.998
16.5 | 2.117 | 0.04543 | -0.271 | 46.6
17 | 2.069 | 0.04771 | -0.27 | 43.359

## 66. Re 4M Mach 0.00 (2)
BIGFOIL.COM POLAR EXPORT
Joukowsky 12.00% thick 10.00% camber
Joukowsky 12.00% thick 10.00% camber |  |  |  | Cl Max: | 2.1782 | at alpha= | 19.5 | deg
XFOIL ncrit=9 |  |  |  | L/D Max: | 231.61 | at alpha= | 3 | deg
Re: | 4000000 |  |  | Cd Min: | 0.1903 | at alpha= | -20 | deg
Mach: | 0 |  |  | Cl=0 at alpha= | -10.9249 | deg
|  |  |  | @ Cl=0.1, Cd= | 0.13334
|  |  |  | @ Cl=0.4, Cd= | 0.0070013
|  |  |  | @ Cl=0.6, Cd= | 0.0062934
alpha (deg) | Cl | Cd | Cm | Cl/Cd
-20 | -0.1129 | 0.1903 | -0.1051 | -0.59327
-19.5 | -0.0856 | 0.18472 | -0.1111 | -0.4634
-19 | -0.0556 | 0.17894 | -0.1179 | -0.31072
-18.5 | -0.029 | 0.1731 | -0.1236 | -0.16753
-18 | -0.0119 | 0.16313 | -0.1294 | -0.072948
-17.5 | 0.0219 | 0.15886 | -0.1359 | 0.13786
-17 | 0.043 | 0.14964 | -0.1424 | 0.28736
-16.5 | 0.067 | 0.13967 | -0.1507 | 0.4797
-16 | 0.0965 | 0.13397 | -0.1569 | 0.72031
-15.5 | 0.123 | 0.12923 | -0.1614 | 0.95179
-14.5 | 0.0301 | 0.0901 | -0.1783 | 0.33407
-14 | 0.0139 | 0.07966 | -0.1853 | 0.17449
-13.5 | 0.0123 | 0.07228 | -0.1905 | 0.17017
-13 | 0.0078 | 0.06501 | -0.1956 | 0.11998
-12.5 | -0.0007 | 0.05797 | -0.2002 | -0.012075
-11.5 | -0.073 | 0.01141 | -0.2758 | -6.3979
-11 | -0.0093 | 0.0103 | -0.2791 | -0.90291
-10.5 | 0.0526 | 0.00958 | -0.2812 | 5.4906
-10 | 0.1144 | 0.00902 | -0.2831 | 12.6829
-9.5 | 0.1763 | 0.00839 | -0.285 | 21.0131
-9 | 0.2383 | 0.00787 | -0.2867 | 30.2795
-8 | 0.3601 | 0.00718 | -0.2892 | 50.1532
-7.5 | 0.4204 | 0.00691 | -0.2903 | 60.8394
-7 | 0.4808 | 0.0067 | -0.2913 | 71.7612
-6.5 | 0.5411 | 0.00646 | -0.2924 | 83.7616
-6 | 0.6012 | 0.00629 | -0.2933 | 95.5803
-5.5 | 0.6607 | 0.00616 | -0.2941 | 107.2565
-5 | 0.7208 | 0.00601 | -0.295 | 119.9334
-4.5 | 0.7795 | 0.00596 | -0.2956 | 130.7886
-4 | 0.8389 | 0.00587 | -0.2963 | 142.9131
-3.5 | 0.8974 | 0.00584 | -0.2969 | 153.6644
-3 | 0.9562 | 0.0058 | -0.2976 | 164.8621
-2.5 | 1.0143 | 0.0058 | -0.2981 | 174.8793
-2 | 1.072 | 0.00582 | -0.2985 | 184.1924
-1.5 | 1.1298 | 0.00584 | -0.299 | 193.4589
-1 | 1.1864 | 0.00592 | -0.2992 | 200.4054
-0.5 | 1.2437 | 0.00596 | -0.2996 | 208.6745
0 | 1.2999 | 0.00606 | -0.2998 | 214.505
0.5 | 1.3554 | 0.00619 | -0.2999 | 218.9661
1 | 1.4112 | 0.00629 | -0.3 | 224.3561
1.5 | 1.4658 | 0.00644 | -0.2999 | 227.6087
2 | 1.5194 | 0.00664 | -0.2997 | 228.8253
2.5 | 1.5732 | 0.00681 | -0.2995 | 231.0132
3 | 1.6259 | 0.00702 | -0.2991 | 231.6097
3.5 | 1.6773 | 0.00727 | -0.2984 | 230.7153
4 | 1.7271 | 0.00756 | -0.2975 | 228.4524
4.5 | 1.7755 | 0.00789 | -0.2963 | 225.0317
5 | 1.8219 | 0.00826 | -0.2948 | 220.569
5.5 | 1.8622 | 0.00868 | -0.292 | 214.5392
6 | 1.8946 | 0.00932 | -0.2876 | 203.2833
6.5 | 1.9215 | 0.01025 | -0.2824 | 187.4634
7 | 1.948 | 0.01131 | -0.2774 | 172.237
9 | 2.0267 | 0.01781 | -0.2548 | 113.7956
9.5 | 2.0351 | 0.02059 | -0.2481 | 98.8392
10 | 2.0443 | 0.02356 | -0.242 | 86.7699
10.5 | 2.0514 | 0.02696 | -0.2361 | 76.0905
11 | 2.0584 | 0.03064 | -0.2306 | 67.1802
11.5 | 2.068 | 0.03435 | -0.2258 | 60.2038
12 | 2.0774 | 0.03832 | -0.2214 | 54.2119
12.5 | 2.0899 | 0.04216 | -0.2176 | 49.5707
13 | 2.1008 | 0.04635 | -0.2141 | 45.3247
13.5 | 2.1122 | 0.05066 | -0.2108 | 41.6936
14 | 2.1239 | 0.05506 | -0.2079 | 38.5743
14.5 | 2.135 | 0.05968 | -0.2052 | 35.7741
15 | 2.1446 | 0.06461 | -0.2027 | 33.193
15.5 | 2.1518 | 0.06994 | -0.2004 | 30.7664
16 | 2.1597 | 0.07532 | -0.1984 | 28.6737
16.5 | 2.1653 | 0.08108 | -0.1966 | 26.7057
17 | 2.1702 | 0.08701 | -0.195 | 24.942
17.5 | 2.1727 | 0.09336 | -0.1937 | 23.2723
18 | 2.176 | 0.09962 | -0.1927 | 21.843
18.5 | 2.1756 | 0.10642 | -0.1919 | 20.4435
19 | 2.1771 | 0.11294 | -0.1915 | 19.2766
19.5 | 2.1782 | 0.11949 | -0.1914 | 18.2291
20 | 2.177 | 0.12633 | -0.1916 | 17.2326

## 67. Re 4M Mach 0.10 (1)
BIGFOIL.COM POLAR EXPORT
Joukowsky 12.00% thick 10.00% camber
Joukowsky 12.00% thick 10.00% camber |  |  |  | Cl Max: | 2.352 | at alpha= | 11.5 | deg
JavaFoil+Calcfoil stall+Eppler ext transition |  |  |  | L/D Max: | 198.498 | at alpha= | 2 | deg
Re: | 4000000 |  |  | Cd Min: | 0.00409 | at alpha= | -5.5 | deg
Mach: | 0.1 |  |  | Cl=0 at alpha= | -11.5116 | deg
|  |  |  | @ Cl=0.1, Cd= | 0.049861
|  |  |  | @ Cl=0.4, Cd= | 0.026469
|  |  |  | @ Cl=0.6, Cd= | 0.01354
alpha (deg) | Cl | Cd | Cm | Cl/Cd
-20 | -0.374 | 0.16237 | -0.148 | -2.302
-19.5 | -0.371 | 0.15524 | -0.149 | -2.391
-19 | -0.367 | 0.14723 | -0.15 | -2.492
-18.5 | -0.36 | 0.13991 | -0.151 | -2.577
-18 | -0.352 | 0.13248 | -0.153 | -2.657
-17.5 | -0.341 | 0.12591 | -0.154 | -2.708
-17 | -0.328 | 0.11932 | -0.156 | -2.745
-16.5 | -0.312 | 0.11239 | -0.158 | -2.772
-16 | -0.293 | 0.10671 | -0.159 | -2.743
-15.5 | -0.271 | 0.10046 | -0.162 | -2.699
-15 | -0.247 | 0.09461 | -0.164 | -2.607
-14.5 | -0.219 | 0.08902 | -0.166 | -2.464
-14 | -0.189 | 0.08374 | -0.168 | -2.259
-13.5 | -0.156 | 0.07833 | -0.171 | -1.993
-13 | -0.12 | 0.07327 | -0.174 | -1.642
-12.5 | -0.081 | 0.07982 | -0.14 | -1.011
-12 | -0.042 | 0.06395 | -0.179 | -0.649
-11.5 | 0.001 | 0.0594 | -0.183 | 0.019
-11 | 0.046 | 0.05501 | -0.186 | 0.833
-10.5 | 0.092 | 0.05054 | -0.191 | 1.828
-10 | 0.141 | 0.04638 | -0.195 | 3.034
-9.5 | 0.191 | 0.04214 | -0.2 | 4.528
-9 | 0.243 | 0.03777 | -0.206 | 6.426
-8.5 | 0.296 | 0.03373 | -0.212 | 8.781
-8 | 0.351 | 0.02984 | -0.218 | 11.78
-7.5 | 0.409 | 0.02585 | -0.225 | 15.813
-7 | 0.468 | 0.02185 | -0.232 | 21.426
-6.5 | 0.532 | 0.01728 | -0.241 | 30.787
-6 | 0.602 | 0.01343 | -0.253 | 44.842
-5.5 | 0.726 | 0.00409 | -0.286 | 177.391
-5 | 0.789 | 0.00426 | -0.286 | 185.045
-4.5 | 0.851 | 0.00449 | -0.287 | 189.44
-4 | 0.913 | 0.00485 | -0.287 | 188.177
-3.5 | 0.975 | 0.00539 | -0.287 | 180.977
-3 | 1.041 | 0.0058 | -0.287 | 179.38
-2.5 | 1.101 | 0.0075 | -0.287 | 146.903
-2 | 1.162 | 0.00805 | -0.287 | 144.264
-1.5 | 1.222 | 0.00869 | -0.288 | 140.694
-1 | 1.283 | 0.00893 | -0.288 | 143.703
-0.5 | 1.343 | 0.00845 | -0.288 | 158.868
0 | 1.401 | 0.0088 | -0.288 | 159.219
0.5 | 1.46 | 0.00829 | -0.287 | 176.096
1 | 1.519 | 0.0081 | -0.287 | 187.58
1.5 | 1.578 | 0.00836 | -0.287 | 188.8
2 | 1.619 | 0.00816 | -0.287 | 198.498
2.5 | 1.675 | 0.00956 | -0.287 | 175.197
3 | 1.731 | 0.00995 | -0.287 | 174.05
3.5 | 1.787 | 0.01034 | -0.287 | 172.771
4 | 1.841 | 0.01074 | -0.287 | 171.376
4.5 | 1.896 | 0.0112 | -0.286 | 169.224
5 | 1.95 | 0.01169 | -0.286 | 166.744
5.5 | 2.003 | 0.01224 | -0.286 | 163.65
6 | 2.055 | 0.01282 | -0.286 | 160.27
6.5 | 2.102 | 0.01306 | -0.285 | 160.858
7 | 2.146 | 0.01384 | -0.285 | 155.027
7.5 | 2.186 | 0.01469 | -0.284 | 148.777
8 | 2.223 | 0.0157 | -0.284 | 141.587
8.5 | 2.257 | 0.01694 | -0.284 | 133.248
9 | 2.285 | 0.01855 | -0.283 | 123.187
9.5 | 2.307 | 0.02179 | -0.282 | 105.875
10 | 2.325 | 0.02481 | -0.281 | 93.72
10.5 | 2.337 | 0.02773 | -0.28 | 84.299
11 | 2.348 | 0.02767 | -0.28 | 84.859
11.5 | 2.352 | 0.02906 | -0.279 | 80.95
12 | 2.352 | 0.03051 | -0.279 | 77.073
12.5 | 2.343 | 0.03196 | -0.278 | 73.318
13 | 2.328 | 0.03344 | -0.277 | 69.626
13.5 | 2.309 | 0.03505 | -0.277 | 65.859
14 | 2.283 | 0.0367 | -0.276 | 62.204
14.5 | 2.253 | 0.03843 | -0.275 | 58.616
15 | 2.215 | 0.04041 | -0.274 | 54.817
15.5 | 2.172 | 0.0424 | -0.273 | 51.225
16 | 2.125 | 0.04458 | -0.273 | 47.668
16.5 | 2.074 | 0.04676 | -0.272 | 44.35

## 68. Re 4M Mach 0.10 (2)
BIGFOIL.COM POLAR EXPORT
Joukowsky 12.00% thick 10.00% camber
Joukowsky 12.00% thick 10.00% camber |  |  |  | Cl Max: | 2.1719 | at alpha= | 19 | deg
XFOIL ncrit=9 |  |  |  | L/D Max: | 230.918 | at alpha= | 3 | deg
Re: | 4000000 |  |  | Cd Min: | 0.19043 | at alpha= | -20 | deg
Mach: | 0.1 |  |  | Cl=0 at alpha= | -10.8707 | deg
|  |  |  | @ Cl=0.1, Cd= | 0.13413
|  |  |  | @ Cl=0.4, Cd= | 0.0070916
|  |  |  | @ Cl=0.6, Cd= | 0.0063587
alpha (deg) | Cl | Cd | Cm | Cl/Cd
-20 | -0.1101 | 0.19043 | -0.1063 | -0.57817
-19.5 | -0.0824 | 0.18484 | -0.1124 | -0.44579
-19 | -0.0528 | 0.17914 | -0.119 | -0.29474
-18.5 | -0.0251 | 0.17321 | -0.1251 | -0.14491
-18 | -0.0081 | 0.16336 | -0.1307 | -0.049584
-17.5 | 0.0223 | 0.15734 | -0.1374 | 0.14173
-17 | 0.0509 | 0.15 | -0.1446 | 0.33933
-16.5 | 0.0723 | 0.13978 | -0.1524 | 0.51724
-16 | 0.0999 | 0.13415 | -0.1581 | 0.74469
-15.5 | 0.1268 | 0.12937 | -0.1627 | 0.98013
-14 | 0.0398 | 0.08387 | -0.1839 | 0.47454
-13.5 | 0.0352 | 0.07585 | -0.1893 | 0.46407
-13 | 0.0307 | 0.0683 | -0.1945 | 0.44949
-12.5 | 0.0252 | 0.06137 | -0.1992 | 0.41062
-12 | 0.0072 | 0.05338 | -0.2044 | 0.13488
-11.5 | -0.0846 | 0.01262 | -0.2746 | -6.7036
-11 | -0.0165 | 0.0108 | -0.2798 | -1.5278
-10.5 | 0.0473 | 0.0099 | -0.2825 | 4.7778
-10 | 0.1104 | 0.00923 | -0.2845 | 11.961
-9.5 | 0.1727 | 0.00866 | -0.2862 | 19.9423
-9 | 0.2362 | 0.00801 | -0.2882 | 29.4881
-8.5 | 0.2975 | 0.00766 | -0.2894 | 38.8381
-8 | 0.3595 | 0.00731 | -0.2907 | 49.1792
-7.5 | 0.4207 | 0.00698 | -0.2919 | 60.2722
-7 | 0.482 | 0.00675 | -0.2929 | 71.4074
-6.5 | 0.5427 | 0.00651 | -0.2939 | 83.3641
-6 | 0.6033 | 0.00635 | -0.2948 | 95.0079
-5.5 | 0.6635 | 0.00619 | -0.2957 | 107.189
-5 | 0.7241 | 0.00605 | -0.2965 | 119.686
-4.5 | 0.7833 | 0.00599 | -0.2971 | 130.7679
-4 | 0.8432 | 0.0059 | -0.2979 | 142.9153
-3.5 | 0.9022 | 0.00586 | -0.2985 | 153.959
-3 | 0.9613 | 0.00583 | -0.2991 | 164.8885
-2.5 | 1.0199 | 0.00582 | -0.2996 | 175.2405
-2 | 1.0779 | 0.00585 | -0.3 | 184.2564
-1.5 | 1.1362 | 0.00587 | -0.3005 | 193.5605
-1 | 1.1932 | 0.00595 | -0.3008 | 200.5378
-0.5 | 1.2506 | 0.006 | -0.3011 | 208.4333
0 | 1.3074 | 0.00609 | -0.3013 | 214.6798
1 | 1.4192 | 0.00634 | -0.3014 | 223.8486
1.5 | 1.4743 | 0.00649 | -0.3014 | 227.1649
2 | 1.5281 | 0.00669 | -0.3011 | 228.4155
2.5 | 1.5819 | 0.00687 | -0.3008 | 230.262
3 | 1.6349 | 0.00708 | -0.3003 | 230.9181
3.5 | 1.6866 | 0.00733 | -0.2997 | 230.0955
4 | 1.7365 | 0.00763 | -0.2986 | 227.5885
4.5 | 1.7849 | 0.00796 | -0.2973 | 224.2337
5 | 1.8307 | 0.00834 | -0.2955 | 219.5084
5.5 | 1.8686 | 0.00877 | -0.2921 | 213.0673
6 | 1.902 | 0.00942 | -0.2879 | 201.9108
6.5 | 1.9291 | 0.01038 | -0.2827 | 185.8478
7 | 1.9552 | 0.0115 | -0.2775 | 170.0174
7.5 | 1.9823 | 0.01244 | -0.2728 | 159.3489
8 | 2.0024 | 0.01406 | -0.2669 | 142.4182
8.5 | 2.0197 | 0.01598 | -0.2609 | 126.3892
9 | 2.0331 | 0.0183 | -0.2546 | 111.0984
9.5 | 2.0417 | 0.02115 | -0.2479 | 96.5343
10 | 2.0492 | 0.02434 | -0.2416 | 84.1906
10.5 | 2.0553 | 0.02792 | -0.2356 | 73.6139
11 | 2.0618 | 0.03177 | -0.2301 | 64.8977
11.5 | 2.0717 | 0.03559 | -0.2253 | 58.2102
12 | 2.0803 | 0.03975 | -0.2209 | 52.3346
12.5 | 2.0914 | 0.04388 | -0.217 | 47.6618
13 | 2.1014 | 0.04832 | -0.2134 | 43.4892
13.5 | 2.112 | 0.05286 | -0.2102 | 39.9546
14 | 2.1229 | 0.05752 | -0.2073 | 36.9072
14.5 | 2.1334 | 0.06236 | -0.2047 | 34.211
15 | 2.1428 | 0.06745 | -0.2022 | 31.7687
15.5 | 2.1499 | 0.07297 | -0.2 | 29.4628
16 | 2.156 | 0.07876 | -0.198 | 27.3743
16.5 | 2.1617 | 0.08463 | -0.1963 | 25.543
17 | 2.1651 | 0.09095 | -0.1948 | 23.8054
17.5 | 2.1684 | 0.09732 | -0.1936 | 22.2811
18 | 2.1701 | 0.10393 | -0.1927 | 20.8804
18.5 | 2.1692 | 0.11094 | -0.1921 | 19.5529
19 | 2.1719 | 0.11739 | -0.1918 | 18.5016
19.5 | 2.1718 | 0.12421 | -0.1919 | 17.4849
20 | 2.1698 | 0.13127 | -0.1924 | 16.5293

## 69. Re 4M Mach 0.25 (1)
BIGFOIL.COM POLAR EXPORT
Joukowsky 12.00% thick 10.00% camber
Joukowsky 12.00% thick 10.00% camber |  |  |  | Cl Max: | 2.349 | at alpha= | 10.5 | deg
JavaFoil+Calcfoil stall+Eppler ext transition |  |  |  | L/D Max: | 196.976 | at alpha= | 1.5 | deg
Re: | 4000000 |  |  | Cd Min: | 0.00432 | at alpha= | -5 | deg
Mach: | 0.25 |  |  | Cl=0 at alpha= | -11.5122 | deg
|  |  |  | @ Cl=0.1, Cd= | 0.053582
|  |  |  | @ Cl=0.4, Cd= | 0.029807
|  |  |  | @ Cl=0.6, Cd= | 0.016948
alpha (deg) | Cl | Cd | Cm | Cl/Cd
-20 | -0.076 | 0.18991 | -0.141 | -0.403
-19.5 | -0.132 | 0.18118 | -0.141 | -0.727
-19 | -0.161 | 0.17131 | -0.141 | -0.94
-18.5 | -0.183 | 0.16408 | -0.142 | -1.117
-18 | -0.2 | 0.15284 | -0.142 | -1.309
-17.5 | -0.212 | 0.14639 | -0.143 | -1.45
-17 | -0.22 | 0.13707 | -0.144 | -1.605
-16.5 | -0.223 | 0.12753 | -0.146 | -1.75
-16 | -0.222 | 0.12001 | -0.149 | -1.847
-15.5 | -0.215 | 0.11232 | -0.152 | -1.917
-15 | -0.204 | 0.10479 | -0.154 | -1.947
-14.5 | -0.188 | 0.09735 | -0.158 | -1.931
-14 | -0.167 | 0.09151 | -0.16 | -1.826
-13.5 | -0.141 | 0.08543 | -0.164 | -1.656
-13 | -0.111 | 0.07904 | -0.168 | -1.408
-12.5 | -0.077 | 0.07374 | -0.171 | -1.047
-12 | -0.04 | 0.06857 | -0.175 | -0.579
-11.5 | 0.001 | 0.064 | -0.178 | 0.017
-11 | 0.045 | 0.05892 | -0.183 | 0.76
-10.5 | 0.091 | 0.05437 | -0.187 | 1.675
-10 | 0.14 | 0.05008 | -0.191 | 2.79
-9.5 | 0.19 | 0.04563 | -0.197 | 4.175
-9 | 0.243 | 0.04118 | -0.203 | 5.909
-8.5 | 0.298 | 0.03701 | -0.209 | 8.049
-8 | 0.354 | 0.03298 | -0.216 | 10.744
-7.5 | 0.413 | 0.02891 | -0.223 | 14.274
-7 | 0.473 | 0.02499 | -0.231 | 18.912
-6.5 | 0.536 | 0.02074 | -0.24 | 25.856
-6 | 0.603 | 0.01677 | -0.249 | 35.959
-5.5 | 0.679 | 0.01277 | -0.262 | 53.196
-5 | 0.81 | 0.00432 | -0.294 | 187.441
-4.5 | 0.874 | 0.00456 | -0.295 | 191.641
-4 | 0.938 | 0.00492 | -0.295 | 190.631
-3.5 | 1.002 | 0.00532 | -0.295 | 188.27
-3 | 1.069 | 0.00606 | -0.295 | 176.506
-2.5 | 1.132 | 0.00773 | -0.295 | 146.436
-2 | 1.194 | 0.00834 | -0.295 | 143.225
-1.5 | 1.256 | 0.00905 | -0.296 | 138.842
-1 | 1.318 | 0.00882 | -0.295 | 149.458
-0.5 | 1.38 | 0.00877 | -0.295 | 157.373
0 | 1.439 | 0.00864 | -0.295 | 166.478
0.5 | 1.5 | 0.00814 | -0.295 | 184.149
1 | 1.56 | 0.00842 | -0.295 | 185.286
1.5 | 1.621 | 0.00823 | -0.295 | 196.976
2 | 1.661 | 0.00976 | -0.295 | 170.163
2.5 | 1.718 | 0.01002 | -0.295 | 171.416
3 | 1.775 | 0.01041 | -0.295 | 170.536
3.5 | 1.832 | 0.01084 | -0.295 | 168.98
4 | 1.888 | 0.01131 | -0.294 | 166.867
4.5 | 1.943 | 0.01183 | -0.294 | 164.198
5 | 1.998 | 0.01238 | -0.294 | 161.366
5.5 | 2.051 | 0.01298 | -0.294 | 158.094
6 | 2.104 | 0.01364 | -0.293 | 154.25
6.5 | 2.151 | 0.01438 | -0.293 | 149.536
7 | 2.194 | 0.01489 | -0.292 | 147.363
7.5 | 2.233 | 0.01587 | -0.292 | 140.687
8 | 2.267 | 0.01707 | -0.291 | 132.857
8.5 | 2.297 | 0.01858 | -0.291 | 123.595
9 | 2.32 | 0.02084 | -0.29 | 111.313
9.5 | 2.333 | 0.02547 | -0.289 | 91.624
10 | 2.345 | 0.02746 | -0.288 | 85.41
10.5 | 2.349 | 0.02912 | -0.287 | 80.682
11 | 2.346 | 0.03072 | -0.287 | 76.358
11.5 | 2.334 | 0.03243 | -0.286 | 71.986
12 | 2.315 | 0.0341 | -0.285 | 67.89
12.5 | 2.284 | 0.03594 | -0.285 | 63.563
13 | 2.244 | 0.03792 | -0.284 | 59.183
13.5 | 2.195 | 0.03991 | -0.283 | 54.987
14 | 2.136 | 0.04215 | -0.282 | 50.681
14.5 | 2.069 | 0.04457 | -0.281 | 46.424
15 | 1.99 | 0.04723 | -0.28 | 42.131
15.5 | 1.902 | 0.05011 | -0.279 | 37.952

## 70. Re 4M Mach 0.25 (2)
BIGFOIL.COM POLAR EXPORT
Joukowsky 12.00% thick 10.00% camber
Joukowsky 12.00% thick 10.00% camber |  |  |  | Cl Max: | 2.1508 | at alpha= | 20 | deg
XFOIL ncrit=9 |  |  |  | L/D Max: | 226.604 | at alpha= | 2 | deg
Re: | 4000000 |  |  | Cd Min: | 0.19273 | at alpha= | -20 | deg
Mach: | 0.25 |  |  | Cl=0 at alpha= | -18.4229 | deg
|  |  |  | @ Cl=0.1, Cd= | 0.14499
|  |  |  | @ Cl=0.4, Cd= | 0.0076
|  |  |  | @ Cl=0.6, Cd= | 0.0066328
alpha (deg) | Cl | Cd | Cm | Cl/Cd
-20 | -0.0926 | 0.19273 | -0.1126 | -0.48046
-19 | -0.0353 | 0.18003 | -0.1259 | -0.19608
-18.5 | -0.0041 | 0.1739 | -0.1329 | -0.023577
-18 | 0.0225 | 0.16629 | -0.1393 | 0.13531
-17.5 | 0.0555 | 0.15693 | -0.149 | 0.35366
-17 | 0.0832 | 0.15092 | -0.1548 | 0.55129
-16.5 | 0.1054 | 0.14308 | -0.1605 | 0.73665
-16 | 0.1262 | 0.13658 | -0.1648 | 0.924
-15.5 | 0.1439 | 0.13039 | -0.1685 | 1.1036
-15 | 0.1669 | 0.1256 | -0.1719 | 1.3288
-14.5 | 0.189 | 0.12079 | -0.1751 | 1.5647
-14 | 0.2055 | 0.11475 | -0.1781 | 1.7908
-12 | 0.1304 | 0.06889 | -0.2007 | 1.8929
-11.5 | 0.1244 | 0.06173 | -0.2053 | 2.0152
-11 | 0.1074 | 0.05412 | -0.21 | 1.9845
-10 | 0.0773 | 0.01163 | -0.2887 | 6.6466
-9.5 | 0.1504 | 0.01014 | -0.2929 | 14.8323
-9 | 0.219 | 0.00929 | -0.2952 | 23.5737
-8.5 | 0.2887 | 0.00837 | -0.2977 | 34.4922
-8 | 0.355 | 0.00788 | -0.2991 | 45.0508
-7.5 | 0.4209 | 0.00747 | -0.3003 | 56.3454
-7 | 0.4865 | 0.00707 | -0.3016 | 68.8119
-6.5 | 0.5508 | 0.00684 | -0.3024 | 80.5263
-6 | 0.6149 | 0.00657 | -0.3034 | 93.5921
-5.5 | 0.6787 | 0.00638 | -0.3043 | 106.3793
-5 | 0.7413 | 0.00627 | -0.3049 | 118.2297
-4.5 | 0.8044 | 0.00613 | -0.3057 | 131.2235
-4 | 0.866 | 0.00608 | -0.3063 | 142.4342
-3.5 | 0.9283 | 0.006 | -0.307 | 154.7167
-3 | 0.9892 | 0.00599 | -0.3075 | 165.1419
-2.5 | 1.0503 | 0.00598 | -0.308 | 175.6355
-2 | 1.1107 | 0.006 | -0.3084 | 185.1167
-1.5 | 1.1704 | 0.00606 | -0.3087 | 193.1353
-1 | 1.2304 | 0.0061 | -0.3091 | 201.7049
-0.5 | 1.2889 | 0.00621 | -0.3092 | 207.5523
0 | 1.3475 | 0.00631 | -0.3093 | 213.5499
0.5 | 1.4056 | 0.00643 | -0.3093 | 218.6003
1 | 1.4622 | 0.00661 | -0.3091 | 221.2103
1.5 | 1.5189 | 0.00677 | -0.3088 | 224.3575
2 | 1.5749 | 0.00695 | -0.3084 | 226.6043
2.5 | 1.6291 | 0.0072 | -0.3077 | 226.2639
3 | 1.6816 | 0.00748 | -0.3066 | 224.8128
3.5 | 1.7337 | 0.00774 | -0.3054 | 223.9922
4 | 1.7817 | 0.00804 | -0.3033 | 221.6045
4.5 | 1.8241 | 0.00842 | -0.3001 | 216.639
5 | 1.866 | 0.00889 | -0.2969 | 209.8988
5.5 | 1.9066 | 0.00945 | -0.2935 | 201.7566
6 | 1.9432 | 0.01019 | -0.2894 | 190.6968
6.5 | 1.9734 | 0.01125 | -0.2843 | 175.4133
8.5 | 2.0595 | 0.01829 | -0.2606 | 112.6025
9 | 2.0677 | 0.02134 | -0.2535 | 96.8932
9.5 | 2.0752 | 0.02478 | -0.2468 | 83.745
10 | 2.0767 | 0.02899 | -0.2398 | 71.635
10.5 | 2.0795 | 0.0335 | -0.2336 | 62.0746
11 | 2.0807 | 0.03849 | -0.2279 | 54.0582
11.5 | 2.0848 | 0.04358 | -0.2229 | 47.8385
12 | 2.0917 | 0.04866 | -0.2186 | 42.986
12.5 | 2.0981 | 0.05404 | -0.2147 | 38.8249
13 | 2.1064 | 0.05944 | -0.2113 | 35.4374
13.5 | 2.1148 | 0.06504 | -0.2083 | 32.5154
14 | 2.1217 | 0.07094 | -0.2055 | 29.9084
14.5 | 2.1283 | 0.07706 | -0.203 | 27.6187
15 | 2.1335 | 0.08349 | -0.2008 | 25.554
15.5 | 2.1394 | 0.08992 | -0.199 | 23.7923
16 | 2.1435 | 0.09671 | -0.1974 | 22.1642
16.5 | 2.1452 | 0.10383 | -0.1962 | 20.6607
17 | 2.1484 | 0.11077 | -0.1953 | 19.3951
17.5 | 2.149 | 0.11811 | -0.1948 | 18.1949
18 | 2.1493 | 0.12549 | -0.1948 | 17.1273
18.5 | 2.1503 | 0.13271 | -0.1951 | 16.203
19 | 2.1492 | 0.14025 | -0.1958 | 15.3241
19.5 | 2.1497 | 0.14749 | -0.197 | 14.5752
20 | 2.1508 | 0.15456 | -0.1984 | 13.9156

## 71. Re 4M Mach 0.50 (1)
BIGFOIL.COM POLAR EXPORT
Joukowsky 12.00% thick 10.00% camber
Joukowsky 12.00% thick 10.00% camber |  |  |  | Cl Max: | 2.391 | at alpha= | 7.5 | deg
JavaFoil+Calcfoil stall+Eppler ext transition |  |  |  | L/D Max: | 191.475 | at alpha= | -3.5 | deg
Re: | 4000000 |  |  | Cd Min: | 0.00584 | at alpha= | -3.5 | deg
Mach: | 0.5 |  |  | Cl=0 at alpha= | -11.5167 | deg
|  |  |  | @ Cl=0.1, Cd= | 0.064707
|  |  |  | @ Cl=0.4, Cd= | 0.042332
|  |  |  | @ Cl=0.6, Cd= | 0.029244
alpha (deg) | Cl | Cd | Cm | Cl/Cd
-20 | -0.969 | 0.1608 | -0.18 | -6.024
-19.5 | -0.912 | 0.15793 | -0.181 | -5.775
-19 | -0.855 | 0.15122 | -0.181 | -5.656
-18.5 | -0.797 | 0.14236 | -0.177 | -5.6
-18 | -0.74 | 0.12942 | -0.178 | -5.721
-17.5 | -0.684 | 0.1213 | -0.178 | -5.636
-17 | -0.626 | 0.13359 | -0.175 | -4.686
-16.5 | -0.569 | 0.12106 | -0.175 | -4.699
-16 | -0.512 | 0.11085 | -0.175 | -4.618
-15.5 | -0.239 | 0.1025 | -0.175 | -2.335
-15 | -0.208 | 0.11106 | -0.17 | -1.876
-14.5 | -0.178 | 0.09943 | -0.172 | -1.792
-14 | -0.148 | 0.09166 | -0.173 | -1.615
-13.5 | -0.118 | 0.09579 | -0.167 | -1.229
-13 | -0.088 | 0.08654 | -0.168 | -1.016
-12.5 | -0.058 | 0.0793 | -0.173 | -0.735
-12 | -0.029 | 0.08318 | -0.162 | -0.344
-11.5 | 0.001 | 0.07401 | -0.166 | 0.01
-11 | 0.03 | 0.07635 | -0.161 | 0.393
-10.5 | 0.059 | 0.06901 | -0.161 | 0.856
-10 | 0.088 | 0.06671 | -0.163 | 1.319
-9.5 | 0.117 | 0.06187 | -0.162 | 1.888
-9 | 0.145 | 0.06109 | -0.159 | 2.379
-8.5 | 0.231 | 0.05563 | -0.167 | 4.146
-8 | 0.334 | 0.04729 | -0.192 | 7.071
-7.5 | 0.412 | 0.04143 | -0.208 | 9.946
-7 | 0.485 | 0.03637 | -0.221 | 13.322
-6.5 | 0.557 | 0.03183 | -0.233 | 17.491
-6 | 0.629 | 0.0275 | -0.244 | 22.894
-5.5 | 0.704 | 0.02334 | -0.256 | 30.189
-5 | 0.781 | 0.0196 | -0.267 | 39.842
-4.5 | 0.862 | 0.01586 | -0.279 | 54.357
-4 | 0.956 | 0.01255 | -0.295 | 76.172
-3.5 | 1.118 | 0.00584 | -0.33 | 191.475
-3 | 1.196 | 0.00658 | -0.33 | 181.671
-2.5 | 1.265 | 0.00904 | -0.33 | 140.014
-2 | 1.335 | 0.00853 | -0.33 | 156.457
-1.5 | 1.404 | 0.00847 | -0.329 | 165.816
-1 | 1.474 | 0.00838 | -0.329 | 175.808
-0.5 | 1.543 | 0.00983 | -0.329 | 156.929
0 | 1.604 | 0.01028 | -0.329 | 156.085
0.5 | 1.671 | 0.01039 | -0.329 | 160.796
1 | 1.739 | 0.01087 | -0.329 | 159.947
1.5 | 1.806 | 0.01139 | -0.329 | 158.453
2 | 1.838 | 0.01182 | -0.328 | 155.593
2.5 | 1.9 | 0.01238 | -0.328 | 153.498
3 | 1.962 | 0.01302 | -0.328 | 150.631
3.5 | 2.022 | 0.01372 | -0.328 | 147.327
4 | 2.081 | 0.01448 | -0.327 | 143.693
4.5 | 2.139 | 0.01535 | -0.327 | 139.414
5 | 2.196 | 0.01627 | -0.326 | 135
5.5 | 2.252 | 0.01735 | -0.326 | 129.773
6 | 2.306 | 0.01856 | -0.325 | 124.196
6.5 | 2.345 | 0.01998 | -0.325 | 117.348
7 | 2.374 | 0.02137 | -0.324 | 111.086
7.5 | 2.391 | 0.02365 | -0.323 | 101.095
8 | 2.389 | 0.02717 | -0.322 | 87.903
8.5 | 2.355 | 0.03612 | -0.32 | 65.193
9 | 2.286 | 0.03985 | -0.319 | 57.36
9.5 | 2.129 | 0.04388 | -0.318 | 48.528
10 | 1.363 | 0.05066 | -0.316 | 26.905
10.5 | 1.39 | 0.05172 | -0.315 | 26.874
11 | 1.414 | 0.0558 | -0.314 | 25.339
11.5 | 1.436 | 0.05934 | -0.312 | 24.206
12 | 1.465 | 0.05947 | -0.312 | 24.641
12.5 | 1.489 | 0.06251 | -0.311 | 23.827

## 72. Re 4M Mach 0.50 (2)
BIGFOIL.COM POLAR EXPORT
Joukowsky 12.00% thick 10.00% camber
Joukowsky 12.00% thick 10.00% camber |  |  |  | Cl Max: | 2.2231 | at alpha= | 9 | deg
XFOIL ncrit=9 |  |  |  | L/D Max: | 197.361 | at alpha= | 0 | deg
Re: | 4000000 |  |  | Cd Min: | 0.20004 | at alpha= | -20 | deg
Mach: | 0.5 |  |  | Cl=0 at alpha= | -19.7472 | deg
|  |  |  | @ Cl=0.1, Cd= | 0.17447
|  |  |  | @ Cl=0.4, Cd= | 0.093137
|  |  |  | @ Cl=0.6, Cd= | 0.009443
alpha (deg) | Cl | Cd | Cm | Cl/Cd
-20 | -0.018 | 0.20004 | -0.1448 | -0.089982
-19.5 | 0.0176 | 0.19251 | -0.1534 | 0.091424
-19 | 0.0546 | 0.18346 | -0.1629 | 0.29761
-18.5 | 0.0875 | 0.17781 | -0.1694 | 0.4921
-18 | 0.1148 | 0.17052 | -0.1749 | 0.67323
-17.5 | 0.1398 | 0.16376 | -0.1796 | 0.85369
-17 | 0.1631 | 0.15802 | -0.1834 | 1.0321
-16.5 | 0.1841 | 0.15122 | -0.187 | 1.2174
-16 | 0.2058 | 0.1449 | -0.1905 | 1.4203
-15.5 | 0.2252 | 0.1383 | -0.1937 | 1.6283
-15 | 0.2462 | 0.13228 | -0.1969 | 1.8612
-14.5 | 0.2665 | 0.1264 | -0.2 | 2.1084
-13.5 | 0.3152 | 0.11664 | -0.2059 | 2.7023
-13 | 0.3345 | 0.11097 | -0.2085 | 3.0143
-12.5 | 0.3538 | 0.10507 | -0.2113 | 3.3673
-12 | 0.3678 | 0.09867 | -0.2138 | 3.7276
-11.5 | 0.3943 | 0.09459 | -0.2163 | 4.1685
-11 | 0.414 | 0.08957 | -0.2185 | 4.6221
-10.5 | 0.4307 | 0.08415 | -0.2206 | 5.1182
-10 | 0.44 | 0.07776 | -0.2231 | 5.6584
-9 | 0.4791 | 0.06904 | -0.2264 | 6.9395
-8.5 | 0.4714 | 0.06188 | -0.2285 | 7.618
-8 | 0.4597 | 0.05506 | -0.2307 | 8.3491
-7.5 | 0.4098 | 0.0473 | -0.2305 | 8.6638
-6.5 | 0.5313 | 0.01105 | -0.3287 | 48.0814
-6 | 0.6386 | 0.00854 | -0.3379 | 74.7775
-5.5 | 0.7243 | 0.00781 | -0.3399 | 92.7401
-5 | 0.8052 | 0.00734 | -0.3412 | 109.7003
-4.5 | 0.8827 | 0.00708 | -0.3418 | 124.6751
-4 | 0.9578 | 0.00693 | -0.3422 | 138.2107
-3.5 | 1.0303 | 0.00686 | -0.3424 | 150.1895
-3 | 1.1029 | 0.0068 | -0.3427 | 162.1912
-2.5 | 1.1721 | 0.00684 | -0.3425 | 171.3596
-2 | 1.2412 | 0.00689 | -0.3423 | 180.1451
-1.5 | 1.3081 | 0.00698 | -0.3418 | 187.4069
-0.5 | 1.4301 | 0.00729 | -0.3386 | 196.1728
0 | 1.4881 | 0.00754 | -0.3364 | 197.3607
1 | 1.6035 | 0.0082 | -0.332 | 195.5488
1.5 | 1.6588 | 0.00864 | -0.3293 | 191.9907
2 | 1.7111 | 0.00922 | -0.3261 | 185.5857
2.5 | 1.7665 | 0.00977 | -0.3234 | 180.8086
3 | 1.8186 | 0.01046 | -0.3201 | 173.8623
3.5 | 1.8683 | 0.01132 | -0.3164 | 165.0442
4 | 1.9162 | 0.01233 | -0.3123 | 155.4096
4.5 | 1.964 | 0.01344 | -0.3083 | 146.131
5 | 2.01 | 0.01471 | -0.3039 | 136.6417
5.5 | 2.0537 | 0.01619 | -0.2992 | 126.8499
6 | 2.0946 | 0.01794 | -0.2942 | 116.7559
6.5 | 2.1321 | 0.02 | -0.2888 | 106.605
7 | 2.1658 | 0.02247 | -0.283 | 96.3863
7.5 | 2.1917 | 0.02558 | -0.2765 | 85.6802
8 | 2.2047 | 0.02981 | -0.2691 | 73.9584
9 | 2.2231 | 0.03996 | -0.2554 | 55.6331
9.5 | 2.2196 | 0.04656 | -0.2481 | 47.6718
10 | 2.2055 | 0.05457 | -0.2411 | 40.416
10.5 | 2.183 | 0.06395 | -0.2346 | 34.136
11 | 2.1614 | 0.07382 | -0.2292 | 29.2793
11.5 | 2.138 | 0.08445 | -0.2247 | 25.3168
12 | 2.1218 | 0.09471 | -0.2214 | 22.4031
12.5 | 2.1121 | 0.10454 | -0.2189 | 20.2037
13 | 2.1079 | 0.11387 | -0.2171 | 18.5115
13.5 | 2.1098 | 0.1226 | -0.2158 | 17.2088
14 | 2.1131 | 0.13123 | -0.2151 | 16.1023

## 73. Re 5M Mach 0.00 (1)
BIGFOIL.COM POLAR EXPORT
Joukowsky 12.00% thick 10.00% camber
Joukowsky 12.00% thick 10.00% camber |  |  |  | Cl Max: | 2.357 | at alpha= | 12 | deg
JavaFoil+Calcfoil stall+Eppler ext transition |  |  |  | L/D Max: | 204.345 | at alpha= | 2.5 | deg
Re: | 5000000 |  |  | Cd Min: | 0.00384 | at alpha= | -6 | deg
Mach: | 0 |  |  | Cl=0 at alpha= | -11.5116 | deg
|  |  |  | @ Cl=0.1, Cd= | 0.047933
|  |  |  | @ Cl=0.4, Cd= | 0.024449
|  |  |  | @ Cl=0.6, Cd= | 0.0093948
alpha (deg) | Cl | Cd | Cm | Cl/Cd
-20 | -0.401 | 0.15628 | -0.152 | -2.563
-19.5 | -0.395 | 0.14917 | -0.152 | -2.651
-19 | -0.388 | 0.14217 | -0.153 | -2.732
-18.5 | -0.38 | 0.13461 | -0.155 | -2.82
-18 | -0.369 | 0.12816 | -0.156 | -2.876
-17.5 | -0.355 | 0.12158 | -0.158 | -2.922
-17 | -0.34 | 0.11541 | -0.159 | -2.943
-16.5 | -0.322 | 0.10872 | -0.161 | -2.959
-16 | -0.301 | 0.10343 | -0.162 | -2.909
-15.5 | -0.278 | 0.09739 | -0.165 | -2.851
-15 | -0.252 | 0.09143 | -0.167 | -2.754
-14.5 | -0.223 | 0.08615 | -0.169 | -2.591
-14 | -0.192 | 0.08116 | -0.171 | -2.365
-13.5 | -0.158 | 0.07564 | -0.174 | -2.09
-13 | -0.122 | 0.07098 | -0.177 | -1.712
-12.5 | -0.083 | 0.06655 | -0.179 | -1.242
-12 | -0.042 | 0.06182 | -0.183 | -0.676
-11.5 | 0.001 | 0.05734 | -0.186 | 0.02
-11 | 0.046 | 0.05278 | -0.19 | 0.872
-10.5 | 0.093 | 0.04857 | -0.194 | 1.909
-10 | 0.141 | 0.0442 | -0.199 | 3.195
-9.5 | 0.191 | 0.03999 | -0.204 | 4.786
-9 | 0.243 | 0.03579 | -0.209 | 6.799
-8.5 | 0.297 | 0.03177 | -0.215 | 9.348
-8 | 0.353 | 0.02778 | -0.221 | 12.691
-7.5 | 0.41 | 0.02374 | -0.228 | 17.277
-7 | 0.471 | 0.01942 | -0.237 | 24.255
-6.5 | 0.536 | 0.01532 | -0.246 | 35.013
-6 | 0.66 | 0.00384 | -0.284 | 172
-5.5 | 0.723 | 0.00403 | -0.285 | 179.406
-5 | 0.785 | 0.0042 | -0.285 | 187.068
-4.5 | 0.847 | 0.00449 | -0.285 | 188.725
-4 | 0.909 | 0.00472 | -0.285 | 192.696
-3.5 | 0.971 | 0.00531 | -0.286 | 182.781
-3 | 1.035 | 0.00585 | -0.286 | 176.909
-2.5 | 1.096 | 0.00737 | -0.286 | 148.652
-2 | 1.156 | 0.00791 | -0.286 | 146.081
-1.5 | 1.216 | 0.00853 | -0.286 | 142.49
-1 | 1.276 | 0.00876 | -0.286 | 145.723
-0.5 | 1.336 | 0.00876 | -0.286 | 152.473
0 | 1.394 | 0.00866 | -0.286 | 160.898
0.5 | 1.453 | 0.00865 | -0.286 | 167.9
1 | 1.512 | 0.00843 | -0.286 | 179.408
1.5 | 1.571 | 0.00823 | -0.286 | 190.893
2 | 1.611 | 0.00854 | -0.286 | 188.802
2.5 | 1.668 | 0.00816 | -0.286 | 204.345
3 | 1.723 | 0.00981 | -0.286 | 175.745
3.5 | 1.779 | 0.01019 | -0.286 | 174.509
4 | 1.833 | 0.0106 | -0.285 | 172.908
4.5 | 1.888 | 0.01105 | -0.285 | 170.797
5 | 1.941 | 0.01155 | -0.285 | 168.024
5.5 | 1.994 | 0.01208 | -0.285 | 165.075
6 | 2.046 | 0.01267 | -0.284 | 161.526
6.5 | 2.093 | 0.01334 | -0.284 | 156.902
7 | 2.137 | 0.01369 | -0.284 | 156.127
7.5 | 2.178 | 0.01458 | -0.283 | 149.404
8 | 2.216 | 0.01562 | -0.283 | 141.884
8.5 | 2.249 | 0.01696 | -0.282 | 132.66
9 | 2.278 | 0.01891 | -0.282 | 120.486
9.5 | 2.301 | 0.02209 | -0.281 | 104.144
10 | 2.322 | 0.02367 | -0.28 | 98.094
10.5 | 2.338 | 0.02494 | -0.28 | 93.756
11 | 2.349 | 0.02616 | -0.279 | 89.796
11.5 | 2.356 | 0.02743 | -0.278 | 85.881
12 | 2.357 | 0.0287 | -0.278 | 82.138
12.5 | 2.352 | 0.03003 | -0.277 | 78.32
13 | 2.341 | 0.03139 | -0.277 | 74.56
13.5 | 2.325 | 0.03291 | -0.276 | 70.626
14 | 2.303 | 0.03444 | -0.275 | 66.886
14.5 | 2.277 | 0.03606 | -0.274 | 63.16
15 | 2.245 | 0.03772 | -0.274 | 59.515
15.5 | 2.207 | 0.03954 | -0.273 | 55.818
16 | 2.166 | 0.04146 | -0.272 | 52.231
16.5 | 2.12 | 0.04349 | -0.271 | 48.753
17 | 2.072 | 0.04566 | -0.27 | 45.38

## 74. Re 5M Mach 0.00 (2)
BIGFOIL.COM POLAR EXPORT
Joukowsky 12.00% thick 10.00% camber
Joukowsky 12.00% thick 10.00% camber |  |  |  | Cl Max: | 2.2035 | at alpha= | 19 | deg
XFOIL ncrit=9 |  |  |  | L/D Max: | 239.062 | at alpha= | 3 | deg
Re: | 5000000 |  |  | Cd Min: | 0.12252 | at alpha= | 20 | deg
Mach: | 0 |  |  | Cl=0 at alpha= | -10.9654 | deg
|  |  |  | @ Cl=0.1, Cd= | 0.0084524
|  |  |  | @ Cl=0.4, Cd= | 0.0066597
|  |  |  | @ Cl=0.6, Cd= | 0.0060287
alpha (deg) | Cl | Cd | Cm | Cl/Cd
-15 | 0.0003 | 0.09454 | -0.173 | 0.0031733
-14.5 | -0.005 | 0.08497 | -0.1804 | -0.058844
-14 | -0.0049 | 0.07719 | -0.1864 | -0.06348
-13.5 | -0.0066 | 0.06971 | -0.1921 | -0.094678
-13 | -0.0247 | 0.06068 | -0.1988 | -0.40705
-12.5 | -0.195 | 0.01293 | -0.271 | -15.0812
-12 | -0.1306 | 0.01151 | -0.2752 | -11.3467
-11.5 | -0.0685 | 0.01064 | -0.2778 | -6.438
-11 | -0.0043 | 0.00947 | -0.2811 | -0.45407
-10.5 | 0.0579 | 0.00879 | -0.2832 | 6.587
-10 | 0.119 | 0.0083 | -0.2848 | 14.3373
-9.5 | 0.1801 | 0.00791 | -0.2861 | 22.7686
-9 | 0.2416 | 0.00744 | -0.2877 | 32.4731
-8.5 | 0.3028 | 0.00707 | -0.289 | 42.8289
-8 | 0.3628 | 0.00686 | -0.29 | 52.8863
-7.5 | 0.4241 | 0.00653 | -0.2913 | 64.9464
-7 | 0.4839 | 0.00636 | -0.2922 | 76.0849
-6.5 | 0.5445 | 0.00615 | -0.2932 | 88.5366
-6 | 0.604 | 0.00602 | -0.294 | 100.3322
-5.5 | 0.6642 | 0.00586 | -0.2949 | 113.3447
-5 | 0.7233 | 0.00579 | -0.2956 | 124.9223
-4.5 | 0.7828 | 0.0057 | -0.2963 | 137.3333
-4 | 0.8419 | 0.00564 | -0.297 | 149.273
-3.5 | 0.9006 | 0.0056 | -0.2976 | 160.8214
-3 | 0.9593 | 0.00557 | -0.2983 | 172.2262
-2.5 | 1.0172 | 0.0056 | -0.2987 | 181.6429
-2 | 1.0755 | 0.00559 | -0.2993 | 192.3971
-1.5 | 1.1328 | 0.00564 | -0.2996 | 200.8511
-1 | 1.1901 | 0.00569 | -0.3 | 209.1564
-0.5 | 1.2472 | 0.00576 | -0.3004 | 216.5278
0 | 1.3031 | 0.00588 | -0.3005 | 221.6156
0.5 | 1.3594 | 0.00597 | -0.3007 | 227.7052
1 | 1.415 | 0.00609 | -0.3008 | 232.3481
1.5 | 1.4694 | 0.00627 | -0.3007 | 234.3541
2 | 1.5237 | 0.00643 | -0.3006 | 236.9673
2.5 | 1.5777 | 0.0066 | -0.3004 | 239.0455
3 | 1.6304 | 0.00682 | -0.3 | 239.0616
3.5 | 1.6818 | 0.00708 | -0.2994 | 237.5424
4 | 1.732 | 0.00737 | -0.2986 | 235.0068
4.5 | 1.7807 | 0.0077 | -0.2975 | 231.2597
5 | 1.8273 | 0.00808 | -0.296 | 226.151
5.5 | 1.8679 | 0.00858 | -0.2932 | 217.704
6 | 1.8965 | 0.0093 | -0.2881 | 203.9247
6.5 | 1.9216 | 0.01028 | -0.2826 | 186.9261
7 | 1.9471 | 0.01136 | -0.2773 | 171.3996
7.5 | 1.9706 | 0.01266 | -0.272 | 155.6556
8 | 1.9936 | 0.01388 | -0.2668 | 143.6311
8.5 | 2.0107 | 0.01574 | -0.2608 | 127.7446
9 | 2.0227 | 0.01808 | -0.2543 | 111.875
9.5 | 2.0326 | 0.02078 | -0.2479 | 97.8152
10 | 2.0441 | 0.0236 | -0.2421 | 86.6144
10.5 | 2.054 | 0.02678 | -0.2365 | 76.699
11 | 2.0657 | 0.03006 | -0.2315 | 68.7192
11.5 | 2.0756 | 0.03369 | -0.2267 | 61.6088
12 | 2.0906 | 0.03708 | -0.2228 | 56.3808
12.5 | 2.1034 | 0.04083 | -0.219 | 51.516
13 | 2.1165 | 0.04472 | -0.2155 | 47.3278
13.5 | 2.1305 | 0.04866 | -0.2123 | 43.7834
14 | 2.144 | 0.05278 | -0.2094 | 40.6214
14.5 | 2.1558 | 0.05722 | -0.2067 | 37.6756
15 | 2.1654 | 0.06206 | -0.204 | 34.892
15.5 | 2.1749 | 0.06701 | -0.2017 | 32.4563
16 | 2.1834 | 0.07221 | -0.1995 | 30.2368
16.5 | 2.1895 | 0.07784 | -0.1976 | 28.1282
17 | 2.1948 | 0.08362 | -0.1959 | 26.2473
17.5 | 2.1985 | 0.08973 | -0.1944 | 24.5013
18 | 2.1995 | 0.09629 | -0.1932 | 22.8425
18.5 | 2.2028 | 0.10248 | -0.1923 | 21.4949
19 | 2.2035 | 0.10909 | -0.1917 | 20.1989
19.5 | 2.2013 | 0.11614 | -0.1914 | 18.9538
20 | 2.2028 | 0.12252 | -0.1914 | 17.9791

## 75. Re 5M Mach 0.10 (1)
BIGFOIL.COM POLAR EXPORT
Joukowsky 12.00% thick 10.00% camber
Joukowsky 12.00% thick 10.00% camber |  |  |  | Cl Max: | 2.355 | at alpha= | 11.5 | deg
JavaFoil+Calcfoil stall+Eppler ext transition |  |  |  | L/D Max: | 191.9 | at alpha= | -4.5 | deg
Re: | 5000000 |  |  | Cd Min: | 0.00404 | at alpha= | -5.5 | deg
Mach: | 0.1 |  |  | Cl=0 at alpha= | -11.5116 | deg
|  |  |  | @ Cl=0.1, Cd= | 0.048582
|  |  |  | @ Cl=0.4, Cd= | 0.025126
|  |  |  | @ Cl=0.6, Cd= | 0.012191
alpha (deg) | Cl | Cd | Cm | Cl/Cd
-20 | -0.374 | 0.15881 | -0.15 | -2.356
-19.5 | -0.371 | 0.15209 | -0.151 | -2.442
-19 | -0.367 | 0.14462 | -0.152 | -2.539
-18.5 | -0.361 | 0.13769 | -0.153 | -2.62
-18 | -0.352 | 0.13049 | -0.155 | -2.7
-17.5 | -0.341 | 0.12374 | -0.156 | -2.758
-17 | -0.328 | 0.11706 | -0.158 | -2.801
-16.5 | -0.312 | 0.1107 | -0.16 | -2.817
-16 | -0.293 | 0.10491 | -0.162 | -2.793
-15.5 | -0.271 | 0.09863 | -0.164 | -2.752
-15 | -0.247 | 0.09283 | -0.166 | -2.661
-14.5 | -0.22 | 0.08747 | -0.168 | -2.511
-14 | -0.189 | 0.08219 | -0.171 | -2.305
-13.5 | -0.156 | 0.07685 | -0.173 | -2.035
-13 | -0.12 | 0.07186 | -0.176 | -1.677
-12.5 | -0.081 | 0.07764 | -0.148 | -1.042
-12 | -0.042 | 0.06256 | -0.182 | -0.665
-11.5 | 0.001 | 0.05803 | -0.185 | 0.02
-11 | 0.046 | 0.05366 | -0.189 | 0.855
-10.5 | 0.093 | 0.04919 | -0.194 | 1.883
-10 | 0.141 | 0.04502 | -0.198 | 3.134
-9.5 | 0.191 | 0.04075 | -0.203 | 4.697
-9 | 0.244 | 0.03636 | -0.209 | 6.7
-8.5 | 0.297 | 0.03232 | -0.215 | 9.203
-8 | 0.353 | 0.0284 | -0.221 | 12.433
-7.5 | 0.411 | 0.02436 | -0.228 | 16.867
-7 | 0.471 | 0.0203 | -0.236 | 23.219
-6.5 | 0.537 | 0.01588 | -0.246 | 33.792
-6 | 0.613 | 0.01143 | -0.26 | 53.644
-5.5 | 0.726 | 0.00404 | -0.286 | 179.896
-5 | 0.789 | 0.0042 | -0.286 | 187.647
-4.5 | 0.851 | 0.00444 | -0.287 | 191.9
-4 | 0.913 | 0.00479 | -0.287 | 190.538
-3.5 | 0.975 | 0.00533 | -0.287 | 183.18
-3 | 1.041 | 0.00574 | -0.287 | 181.352
-2.5 | 1.101 | 0.00741 | -0.287 | 148.606
-2 | 1.162 | 0.00796 | -0.287 | 145.868
-1.5 | 1.222 | 0.00859 | -0.288 | 142.236
-1 | 1.283 | 0.00882 | -0.288 | 145.386
-0.5 | 1.343 | 0.00883 | -0.288 | 152.156
0 | 1.401 | 0.00872 | -0.288 | 160.624
0.5 | 1.46 | 0.00821 | -0.288 | 177.929
1 | 1.519 | 0.00851 | -0.287 | 178.598
1.5 | 1.578 | 0.00829 | -0.287 | 190.31
2 | 1.619 | 0.0086 | -0.287 | 188.281
2.5 | 1.676 | 0.00953 | -0.287 | 175.77
3 | 1.731 | 0.00989 | -0.287 | 175
3.5 | 1.787 | 0.01028 | -0.287 | 173.821
4 | 1.842 | 0.0107 | -0.287 | 172.219
4.5 | 1.896 | 0.01115 | -0.287 | 170.045
5 | 1.95 | 0.01166 | -0.286 | 167.18
5.5 | 2.003 | 0.01222 | -0.286 | 163.991
6 | 2.055 | 0.01282 | -0.286 | 160.351
6.5 | 2.102 | 0.01351 | -0.285 | 155.638
7 | 2.146 | 0.01387 | -0.285 | 154.757
7.5 | 2.187 | 0.01478 | -0.285 | 148.002
8 | 2.224 | 0.01585 | -0.284 | 140.357
8.5 | 2.257 | 0.01723 | -0.284 | 131.022
9 | 2.285 | 0.01935 | -0.283 | 118.083
9.5 | 2.307 | 0.02246 | -0.282 | 102.683
10 | 2.327 | 0.02411 | -0.281 | 96.528
10.5 | 2.34 | 0.02664 | -0.281 | 87.82
11 | 2.351 | 0.02666 | -0.28 | 88.193
11.5 | 2.355 | 0.02796 | -0.28 | 84.237
12 | 2.354 | 0.0293 | -0.279 | 80.365
12.5 | 2.346 | 0.03064 | -0.278 | 76.559
13 | 2.332 | 0.0321 | -0.278 | 72.622
13.5 | 2.312 | 0.03362 | -0.277 | 68.755
14 | 2.286 | 0.0352 | -0.276 | 64.957
14.5 | 2.256 | 0.03687 | -0.276 | 61.19
15 | 2.218 | 0.03871 | -0.275 | 57.301
15.5 | 2.175 | 0.04063 | -0.274 | 53.538
16 | 2.128 | 0.04271 | -0.273 | 49.835
16.5 | 2.077 | 0.04479 | -0.272 | 46.373

## 76. Re 5M Mach 0.10 (2)
BIGFOIL.COM POLAR EXPORT
Joukowsky 12.00% thick 10.00% camber
Joukowsky 12.00% thick 10.00% camber |  |  |  | Cl Max: | 2.2002 | at alpha= | 20 | deg
XFOIL ncrit=9 |  |  |  | L/D Max: | 238.675 | at alpha= | 3 | deg
Re: | 5000000 |  |  | Cd Min: | 0.15091 | at alpha= | -17 | deg
Mach: | 0.1 |  |  | Cl=0 at alpha= | -10.9126 | deg
|  |  |  | @ Cl=0.1, Cd= | 0.0086204
|  |  |  | @ Cl=0.4, Cd= | 0.0067269
|  |  |  | @ Cl=0.6, Cd= | 0.0060659
alpha (deg) | Cl | Cd | Cm | Cl/Cd
-17 | 0.0386 | 0.15091 | -0.1407 | 0.25578
-16.5 | 0.0685 | 0.14236 | -0.1492 | 0.48117
-16 | 0.085 | 0.13276 | -0.1557 | 0.64025
-14.5 | 0.0107 | 0.08771 | -0.1798 | 0.12199
-14 | 0.0172 | 0.08085 | -0.185 | 0.21274
-13.5 | 0.0174 | 0.07343 | -0.1906 | 0.23696
-13 | 0.0026 | 0.06446 | -0.1973 | 0.040335
-12 | -0.1409 | 0.01234 | -0.2752 | -11.4182
-11.5 | -0.0764 | 0.01113 | -0.2787 | -6.8643
-11 | -0.0112 | 0.00994 | -0.2821 | -1.1268
-10.5 | 0.0529 | 0.00905 | -0.2846 | 5.8453
-10 | 0.1154 | 0.00848 | -0.2863 | 13.6085
-9.5 | 0.1774 | 0.00804 | -0.2878 | 22.0647
-9 | 0.2396 | 0.00758 | -0.2892 | 31.6095
-8.5 | 0.3018 | 0.00716 | -0.2906 | 42.1508
-8 | 0.3627 | 0.00692 | -0.2916 | 52.4133
-7.5 | 0.4245 | 0.0066 | -0.2929 | 64.3182
-7 | 0.4852 | 0.0064 | -0.2938 | 75.8125
-6.5 | 0.5461 | 0.0062 | -0.2947 | 88.0806
-6 | 0.6064 | 0.00605 | -0.2956 | 100.2314
-5.5 | 0.667 | 0.0059 | -0.2965 | 113.0508
-5 | 0.7267 | 0.00583 | -0.2971 | 124.6484
-4.5 | 0.7866 | 0.00573 | -0.2979 | 137.2775
-4 | 0.8463 | 0.00566 | -0.2986 | 149.523
-3.5 | 0.9053 | 0.00563 | -0.2992 | 160.7993
-3 | 0.9646 | 0.0056 | -0.2998 | 172.25
-2 | 1.0815 | 0.00562 | -0.3008 | 192.4377
-1.5 | 1.1393 | 0.00567 | -0.3012 | 200.9347
-1 | 1.1968 | 0.00573 | -0.3015 | 208.8656
-0.5 | 1.2544 | 0.00578 | -0.3019 | 217.0242
0 | 1.3107 | 0.0059 | -0.302 | 222.1525
0.5 | 1.3672 | 0.00601 | -0.3022 | 227.4875
1 | 1.4232 | 0.00613 | -0.3023 | 232.1697
1.5 | 1.478 | 0.0063 | -0.3022 | 234.6032
2 | 1.5323 | 0.00649 | -0.302 | 236.1017
2.5 | 1.5866 | 0.00666 | -0.3018 | 238.2282
3 | 1.6397 | 0.00687 | -0.3014 | 238.6754
3.5 | 1.6914 | 0.00714 | -0.3007 | 236.8908
4 | 1.7417 | 0.00743 | -0.2998 | 234.4145
4.5 | 1.7904 | 0.00777 | -0.2985 | 230.4247
5 | 1.8368 | 0.00816 | -0.2968 | 225.098
5.5 | 1.8748 | 0.00865 | -0.2934 | 216.7399
6 | 1.9045 | 0.00938 | -0.2885 | 203.0384
6.5 | 1.9296 | 0.0104 | -0.2828 | 185.5385
7 | 1.9547 | 0.01154 | -0.2774 | 169.3847
7.5 | 1.9779 | 0.01289 | -0.272 | 153.4445
8 | 1.9999 | 0.01422 | -0.2666 | 140.6399
8.5 | 2.0168 | 0.01616 | -0.2605 | 124.802
9 | 2.0293 | 0.01855 | -0.2541 | 109.3962
9.5 | 2.0387 | 0.02138 | -0.2476 | 95.3555
10 | 2.0492 | 0.02437 | -0.2417 | 84.087
10.5 | 2.0573 | 0.02779 | -0.2359 | 74.0302
11 | 2.0684 | 0.03123 | -0.2309 | 66.2312
11.5 | 2.0787 | 0.03497 | -0.2261 | 59.4424
12 | 2.0932 | 0.03854 | -0.2222 | 54.3124
12.5 | 2.1056 | 0.04245 | -0.2184 | 49.6019
13 | 2.1184 | 0.04652 | -0.2149 | 45.5374
13.5 | 2.1318 | 0.05067 | -0.2117 | 42.0722
14 | 2.1444 | 0.05502 | -0.2088 | 38.9749
14.5 | 2.1561 | 0.05963 | -0.2061 | 36.158
15 | 2.1657 | 0.06463 | -0.2035 | 33.5092
15.5 | 2.1737 | 0.06992 | -0.2011 | 31.0884
16 | 2.1822 | 0.07528 | -0.1991 | 28.9878
16.5 | 2.187 | 0.08121 | -0.1972 | 26.9302
17 | 2.193 | 0.08706 | -0.1956 | 25.1895
17.5 | 2.1953 | 0.0935 | -0.1942 | 23.4791
18 | 2.1978 | 0.09994 | -0.1931 | 21.9912
18.5 | 2.1997 | 0.10646 | -0.1923 | 20.6622
19 | 2.1994 | 0.11333 | -0.1918 | 19.407
19.5 | 2.1991 | 0.12018 | -0.1917 | 18.2984
20 | 2.2002 | 0.1267 | -0.1919 | 17.3654

## 77. Re 5M Mach 0.25 (1)
BIGFOIL.COM POLAR EXPORT
Joukowsky 12.00% thick 10.00% camber
Joukowsky 12.00% thick 10.00% camber |  |  |  | Cl Max: | 2.352 | at alpha= | 10.5 | deg
JavaFoil+Calcfoil stall+Eppler ext transition |  |  |  | L/D Max: | 198.935 | at alpha= | 1.5 | deg
Re: | 5000000 |  |  | Cd Min: | 0.00426 | at alpha= | -5 | deg
Mach: | 0.25 |  |  | Cl=0 at alpha= | -11.5122 | deg
|  |  |  | @ Cl=0.1, Cd= | 0.052352
|  |  |  | @ Cl=0.4, Cd= | 0.028565
|  |  |  | @ Cl=0.6, Cd= | 0.015824
alpha (deg) | Cl | Cd | Cm | Cl/Cd
-20 | -0.076 | 0.18808 | -0.142 | -0.407
-19.5 | -0.132 | 0.17838 | -0.142 | -0.739
-19 | -0.161 | 0.16878 | -0.142 | -0.955
-18.5 | -0.183 | 0.15807 | -0.143 | -1.159
-18 | -0.2 | 0.15233 | -0.144 | -1.314
-17.5 | -0.212 | 0.14321 | -0.145 | -1.483
-17 | -0.22 | 0.13456 | -0.146 | -1.636
-16.5 | -0.223 | 0.1256 | -0.149 | -1.778
-16 | -0.222 | 0.11742 | -0.151 | -1.889
-15.5 | -0.215 | 0.11007 | -0.154 | -1.958
-15 | -0.204 | 0.10306 | -0.157 | -1.982
-14.5 | -0.188 | 0.09577 | -0.16 | -1.965
-14 | -0.167 | 0.08992 | -0.163 | -1.86
-13.5 | -0.142 | 0.08399 | -0.166 | -1.686
-13 | -0.111 | 0.07771 | -0.17 | -1.434
-12.5 | -0.077 | 0.07242 | -0.174 | -1.068
-12 | -0.04 | 0.06728 | -0.177 | -0.591
-11.5 | 0.001 | 0.06272 | -0.18 | 0.018
-11 | 0.045 | 0.05766 | -0.185 | 0.778
-10.5 | 0.091 | 0.05314 | -0.19 | 1.718
-10 | 0.14 | 0.04885 | -0.194 | 2.866
-9.5 | 0.191 | 0.04438 | -0.2 | 4.303
-9 | 0.244 | 0.03989 | -0.206 | 6.118
-8.5 | 0.299 | 0.03572 | -0.212 | 8.369
-8 | 0.356 | 0.03166 | -0.219 | 11.235
-7.5 | 0.414 | 0.02758 | -0.226 | 15.031
-7 | 0.475 | 0.02363 | -0.234 | 20.105
-6.5 | 0.54 | 0.01923 | -0.243 | 28.069
-6 | 0.608 | 0.01537 | -0.253 | 39.565
-5.5 | 0.696 | 0.01031 | -0.272 | 67.532
-5 | 0.81 | 0.00426 | -0.294 | 190.073
-4.5 | 0.874 | 0.0045 | -0.295 | 194.123
-4 | 0.938 | 0.00486 | -0.295 | 193.039
-3.5 | 1.002 | 0.00526 | -0.295 | 190.598
-3 | 1.069 | 0.00599 | -0.295 | 178.448
-2.5 | 1.132 | 0.00764 | -0.295 | 148.178
-2 | 1.194 | 0.00824 | -0.295 | 144.964
-1.5 | 1.256 | 0.00893 | -0.296 | 140.573
-1 | 1.318 | 0.00872 | -0.295 | 151.189
-0.5 | 1.38 | 0.00867 | -0.295 | 159.114
0 | 1.439 | 0.00856 | -0.295 | 168.085
0.5 | 1.5 | 0.00854 | -0.295 | 175.707
1 | 1.561 | 0.00833 | -0.295 | 187.356
1.5 | 1.621 | 0.00815 | -0.295 | 198.935
2 | 1.661 | 0.0097 | -0.295 | 171.188
2.5 | 1.719 | 0.00996 | -0.295 | 172.542
3 | 1.776 | 0.01035 | -0.295 | 171.512
3.5 | 1.832 | 0.01079 | -0.295 | 169.766
4 | 1.888 | 0.01125 | -0.294 | 167.765
4.5 | 1.944 | 0.01179 | -0.294 | 164.878
5 | 1.998 | 0.01233 | -0.294 | 162.06
5.5 | 2.052 | 0.01296 | -0.294 | 158.39
6 | 2.105 | 0.01364 | -0.293 | 154.303
6.5 | 2.152 | 0.01442 | -0.293 | 149.226
7 | 2.194 | 0.01492 | -0.292 | 147.127
7.5 | 2.233 | 0.01597 | -0.292 | 139.823
8 | 2.268 | 0.01726 | -0.291 | 131.434
8.5 | 2.297 | 0.019 | -0.291 | 120.914
9 | 2.318 | 0.02254 | -0.29 | 102.876
9.5 | 2.335 | 0.02501 | -0.289 | 93.383
10 | 2.347 | 0.02657 | -0.288 | 88.346
10.5 | 2.352 | 0.02804 | -0.288 | 83.862
11 | 2.348 | 0.02952 | -0.287 | 79.546
11.5 | 2.337 | 0.03112 | -0.286 | 75.1
12 | 2.318 | 0.03275 | -0.286 | 70.781
12.5 | 2.287 | 0.03448 | -0.285 | 66.341
13 | 2.247 | 0.03639 | -0.284 | 61.756
13.5 | 2.198 | 0.0383 | -0.283 | 57.378
14 | 2.139 | 0.04038 | -0.283 | 52.979
14.5 | 2.072 | 0.04277 | -0.282 | 48.449
15 | 1.993 | 0.04524 | -0.281 | 44.059
15.5 | 1.905 | 0.04798 | -0.28 | 39.704

## 78. Re 5M Mach 0.25 (2)
BIGFOIL.COM POLAR EXPORT
Joukowsky 12.00% thick 10.00% camber
Joukowsky 12.00% thick 10.00% camber |  |  |  | Cl Max: | 2.1776 | at alpha= | 19.5 | deg
XFOIL ncrit=9 |  |  |  | L/D Max: | 234.451 | at alpha= | 2 | deg
Re: | 5000000 |  |  | Cd Min: | 0.19205 | at alpha= | -20 | deg
Mach: | 0.25 |  |  | Cl=0 at alpha= | -18.1156 | deg
|  |  |  | @ Cl=0.1, Cd= | 0.14395
|  |  |  | @ Cl=0.4, Cd= | 0.0071594
|  |  |  | @ Cl=0.6, Cd= | 0.0063079
alpha (deg) | Cl | Cd | Cm | Cl/Cd
-20 | -0.0863 | 0.19205 | -0.1149 | -0.44936
-19.5 | -0.0604 | 0.18549 | -0.1208 | -0.32562
-19 | -0.0366 | 0.17844 | -0.1263 | -0.20511
-18.5 | -0.0123 | 0.17092 | -0.1324 | -0.071963
-18 | 0.0037 | 0.16209 | -0.1373 | 0.022827
-17.5 | 0.0395 | 0.15599 | -0.1454 | 0.25322
-17 | 0.0735 | 0.15038 | -0.1526 | 0.48876
-16.5 | 0.1 | 0.14395 | -0.1584 | 0.69469
-16 | 0.1199 | 0.13748 | -0.1626 | 0.87213
-15.5 | 0.1326 | 0.12938 | -0.1666 | 1.0249
-15 | 0.1543 | 0.12407 | -0.1703 | 1.2437
-14.5 | 0.1774 | 0.11935 | -0.1737 | 1.4864
-14 | 0.1928 | 0.11262 | -0.1773 | 1.712
-13 | 0.1127 | 0.08048 | -0.1928 | 1.4003
-12.5 | 0.1092 | 0.07267 | -0.1983 | 1.5027
-12 | 0.108 | 0.06573 | -0.2031 | 1.6431
-11.5 | 0.098 | 0.05831 | -0.2082 | 1.6807
-10 | 0.0875 | 0.01024 | -0.2929 | 8.5449
-9.5 | 0.1577 | 0.00914 | -0.2958 | 17.2538
-9 | 0.2262 | 0.00843 | -0.2976 | 26.8327
-8.5 | 0.2926 | 0.00793 | -0.2989 | 36.8979
-8 | 0.3601 | 0.00735 | -0.3006 | 48.9932
-7.5 | 0.425 | 0.00704 | -0.3015 | 60.3693
-7 | 0.4907 | 0.00668 | -0.3026 | 73.4581
-6.5 | 0.5546 | 0.00647 | -0.3034 | 85.7187
-6 | 0.619 | 0.00624 | -0.3044 | 99.1987
-5 | 0.7454 | 0.00596 | -0.3059 | 125.0671
-4.5 | 0.8076 | 0.00589 | -0.3065 | 137.1138
-4 | 0.87 | 0.00581 | -0.3072 | 149.7418
-3.5 | 0.9316 | 0.00578 | -0.3077 | 161.1765
-3 | 0.9929 | 0.00576 | -0.3082 | 172.3785
-2.5 | 1.054 | 0.00576 | -0.3088 | 182.9861
-2 | 1.1141 | 0.00581 | -0.3091 | 191.7556
-1.5 | 1.1747 | 0.00582 | -0.3096 | 201.8385
-1 | 1.2341 | 0.0059 | -0.3099 | 209.1695
-0.5 | 1.2932 | 0.00599 | -0.3101 | 215.8932
0 | 1.3523 | 0.00608 | -0.3103 | 222.4178
0.5 | 1.41 | 0.00623 | -0.3102 | 226.3242
1 | 1.4674 | 0.00638 | -0.3101 | 230
1.5 | 1.5246 | 0.00653 | -0.31 | 233.4763
2 | 1.5802 | 0.00674 | -0.3095 | 234.451
2.5 | 1.6344 | 0.007 | -0.3088 | 233.4857
3 | 1.6885 | 0.00723 | -0.308 | 233.5408
3.5 | 1.7413 | 0.00749 | -0.3069 | 232.4833
4 | 1.7915 | 0.00781 | -0.3053 | 229.3854
4.5 | 1.834 | 0.00818 | -0.3021 | 224.2054
5 | 1.8751 | 0.00864 | -0.2987 | 217.0255
5.5 | 1.9137 | 0.00922 | -0.2949 | 207.5597
6 | 1.9464 | 0.01008 | -0.2901 | 193.0952
6.5 | 1.9731 | 0.01127 | -0.2843 | 175.0754
7 | 1.9975 | 0.01269 | -0.2784 | 157.4074
7.5 | 2.0208 | 0.01431 | -0.2726 | 141.2159
8.5 | 2.0566 | 0.01846 | -0.2603 | 111.4085
9 | 2.0641 | 0.02159 | -0.2531 | 95.6044
9.5 | 2.0728 | 0.02496 | -0.2466 | 83.0449
10 | 2.0744 | 0.02918 | -0.2397 | 71.0898
10.5 | 2.0807 | 0.03342 | -0.2339 | 62.2591
11 | 2.0871 | 0.03794 | -0.2286 | 55.0105
11.5 | 2.0939 | 0.04273 | -0.2238 | 49.003
12 | 2.1035 | 0.04749 | -0.2196 | 44.2935
13 | 2.1248 | 0.05741 | -0.2125 | 37.011
13.5 | 2.1351 | 0.06269 | -0.2094 | 34.0581
14 | 2.1443 | 0.06823 | -0.2066 | 31.4275
14.5 | 2.1518 | 0.07416 | -0.204 | 29.0156
15 | 2.1596 | 0.08018 | -0.2017 | 26.9344
15.5 | 2.165 | 0.0866 | -0.1997 | 25
16 | 2.1668 | 0.09366 | -0.1979 | 23.1347
16.5 | 2.1715 | 0.10034 | -0.1966 | 21.6414
17 | 2.1721 | 0.10761 | -0.1955 | 20.1849
17.5 | 2.1748 | 0.11463 | -0.1948 | 18.9723
18 | 2.176 | 0.12185 | -0.1945 | 17.858
18.5 | 2.1743 | 0.12943 | -0.1946 | 16.799
19 | 2.1772 | 0.13632 | -0.1951 | 15.9712
19.5 | 2.1776 | 0.14355 | -0.1959 | 15.1696
20 | 2.1766 | 0.15094 | -0.1973 | 14.4203

## 79. Re 5M Mach 0.50 (1)
BIGFOIL.COM POLAR EXPORT
Joukowsky 12.00% thick 10.00% camber
Joukowsky 12.00% thick 10.00% camber |  |  |  | Cl Max: | 2.391 | at alpha= | 7.5 | deg
JavaFoil+Calcfoil stall+Eppler ext transition |  |  |  | L/D Max: | 193.893 | at alpha= | -3.5 | deg
Re: | 5000000 |  |  | Cd Min: | 0.00576 | at alpha= | -3.5 | deg
Mach: | 0.5 |  |  | Cl=0 at alpha= | -11.5167 | deg
|  |  |  | @ Cl=0.1, Cd= | 0.063544
|  |  |  | @ Cl=0.4, Cd= | 0.041465
|  |  |  | @ Cl=0.6, Cd= | 0.028347
alpha (deg) | Cl | Cd | Cm | Cl/Cd
-20 | -0.97 | 0.14795 | -0.182 | -6.553
-19.5 | -0.913 | 0.13933 | -0.183 | -6.551
-19 | -0.856 | 0.13089 | -0.184 | -6.543
-18.5 | -0.797 | 0.13923 | -0.178 | -5.727
-18 | -0.741 | 0.12827 | -0.179 | -5.776
-17.5 | -0.684 | 0.11987 | -0.18 | -5.707
-17 | -0.626 | 0.12933 | -0.176 | -4.841
-16.5 | -0.569 | 0.11735 | -0.176 | -4.849
-16 | -0.512 | 0.10763 | -0.177 | -4.761
-15.5 | -0.24 | 0.1006 | -0.18 | -2.382
-15 | -0.208 | 0.10592 | -0.172 | -1.968
-14.5 | -0.178 | 0.09658 | -0.174 | -1.846
-14 | -0.148 | 0.08908 | -0.178 | -1.665
-13.5 | -0.118 | 0.09494 | -0.168 | -1.24
-13 | -0.088 | 0.08509 | -0.171 | -1.034
-12.5 | -0.058 | 0.07743 | -0.178 | -0.754
-12 | -0.029 | 0.0809 | -0.164 | -0.354
-11.5 | 0.001 | 0.07263 | -0.172 | 0.011
-11 | 0.03 | 0.07355 | -0.163 | 0.408
-10.5 | 0.059 | 0.06763 | -0.166 | 0.874
-10 | 0.088 | 0.06553 | -0.167 | 1.345
-9.5 | 0.117 | 0.06073 | -0.166 | 1.925
-9 | 0.145 | 0.05984 | -0.163 | 2.431
-8.5 | 0.231 | 0.05447 | -0.171 | 4.238
-8 | 0.335 | 0.04639 | -0.196 | 7.22
-7.5 | 0.413 | 0.04048 | -0.211 | 10.202
-7 | 0.486 | 0.0354 | -0.224 | 13.725
-6.5 | 0.558 | 0.03081 | -0.236 | 18.126
-6 | 0.632 | 0.02647 | -0.248 | 23.873
-5.5 | 0.708 | 0.02228 | -0.259 | 31.757
-5 | 0.785 | 0.01855 | -0.27 | 42.323
-4.5 | 0.868 | 0.01498 | -0.283 | 57.948
-4 | 0.979 | 0.01044 | -0.305 | 93.755
-3.5 | 1.118 | 0.00576 | -0.33 | 193.893
-3 | 1.196 | 0.0065 | -0.33 | 184.033
-2.5 | 1.265 | 0.0089 | -0.33 | 142.143
-2 | 1.335 | 0.00842 | -0.33 | 158.592
-1.5 | 1.404 | 0.00835 | -0.33 | 168.079
-1 | 1.474 | 0.00827 | -0.329 | 178.252
-0.5 | 1.543 | 0.00973 | -0.329 | 158.51
0 | 1.604 | 0.01018 | -0.329 | 157.639
0.5 | 1.672 | 0.01031 | -0.329 | 162.208
1 | 1.739 | 0.01078 | -0.329 | 161.288
1.5 | 1.806 | 0.01129 | -0.329 | 160.041
2 | 1.839 | 0.01171 | -0.329 | 157.01
2.5 | 1.901 | 0.0123 | -0.328 | 154.588
3 | 1.962 | 0.01293 | -0.328 | 151.792
3.5 | 2.023 | 0.01363 | -0.328 | 148.353
4 | 2.082 | 0.0144 | -0.327 | 144.554
4.5 | 2.14 | 0.01526 | -0.327 | 140.278
5 | 2.197 | 0.01621 | -0.327 | 135.534
5.5 | 2.253 | 0.01729 | -0.326 | 130.275
6 | 2.307 | 0.01853 | -0.326 | 124.449
6.5 | 2.346 | 0.01999 | -0.325 | 117.353
7 | 2.375 | 0.02173 | -0.324 | 109.314
7.5 | 2.391 | 0.0239 | -0.323 | 100.037
8 | 2.386 | 0.02943 | -0.322 | 81.079
8.5 | 2.357 | 0.035 | -0.32 | 67.351
9 | 2.289 | 0.0383 | -0.319 | 59.77
9.5 | 2.132 | 0.04219 | -0.318 | 50.541
10 | 1.365 | 0.04858 | -0.316 | 28.098
10.5 | 1.392 | 0.04974 | -0.316 | 27.985
11 | 1.416 | 0.05375 | -0.314 | 26.35
11.5 | 1.44 | 0.05746 | -0.313 | 25.06
12 | 1.468 | 0.0572 | -0.313 | 25.664
12.5 | 1.492 | 0.06026 | -0.311 | 24.759

## 80. Re 5M Mach 0.50 (2)
BIGFOIL.COM POLAR EXPORT
Joukowsky 12.00% thick 10.00% camber
Joukowsky 12.00% thick 10.00% camber |  |  |  | Cl Max: | 2.2298 | at alpha= | 9 | deg
XFOIL ncrit=9 |  |  |  | L/D Max: | 208.516 | at alpha= | 0.5 | deg
Re: | 5000000 |  |  | Cd Min: | 0.19884 | at alpha= | -20 | deg
Mach: | 0.5 |  |  | Cl=0 at alpha= | -19.6818 | deg
|  |  |  | @ Cl=0.1, Cd= | 0.1717
|  |  |  | @ Cl=0.4, Cd= | 0.089748
|  |  |  | @ Cl=0.6, Cd= | 0.0085341
alpha (deg) | Cl | Cd | Cm | Cl/Cd
-20 | -0.0231 | 0.19884 | -0.1439 | -0.11617
-19.5 | 0.0132 | 0.19153 | -0.1525 | 0.068919
-19 | 0.0514 | 0.18421 | -0.1615 | 0.27903
-18 | 0.1071 | 0.16987 | -0.1732 | 0.63048
-17.5 | 0.1306 | 0.16308 | -0.1776 | 0.80083
-17 | 0.1492 | 0.15539 | -0.1814 | 0.96016
-16.5 | 0.1753 | 0.14998 | -0.1855 | 1.1688
-16 | 0.2019 | 0.1452 | -0.1892 | 1.3905
-15.5 | 0.2238 | 0.13898 | -0.1928 | 1.6103
-15 | 0.2453 | 0.13298 | -0.1961 | 1.8446
-14 | 0.285 | 0.12052 | -0.2025 | 2.3648
-13.5 | 0.3115 | 0.11612 | -0.2055 | 2.6826
-13 | 0.3311 | 0.11016 | -0.2085 | 3.0056
-12.5 | 0.3529 | 0.1049 | -0.2113 | 3.3642
-12 | 0.3664 | 0.0981 | -0.2141 | 3.735
-11.5 | 0.3871 | 0.09297 | -0.2168 | 4.1637
-11 | 0.4072 | 0.08795 | -0.2192 | 4.6299
-10.5 | 0.4267 | 0.08287 | -0.2216 | 5.149
-9.5 | 0.4495 | 0.0712 | -0.2265 | 6.3132
-9 | 0.4539 | 0.0652 | -0.2287 | 6.9617
-8.5 | 0.4304 | 0.05668 | -0.2325 | 7.5935
-8 | 0.4118 | 0.05014 | -0.2343 | 8.213
-7.5 | 0.3868 | 0.04477 | -0.2337 | 8.6397
-7 | 0.3839 | 0.03774 | -0.2418 | 10.1722
-6.5 | 0.5575 | 0.00907 | -0.3371 | 61.4664
-6 | 0.6495 | 0.00791 | -0.3405 | 82.1113
-5.5 | 0.7336 | 0.00728 | -0.3421 | 100.7692
-5 | 0.8133 | 0.00693 | -0.3429 | 117.3593
-4.5 | 0.8902 | 0.00673 | -0.3434 | 132.2734
-4 | 0.9649 | 0.00661 | -0.3437 | 145.9758
-3.5 | 1.0391 | 0.00651 | -0.3442 | 159.616
-3 | 1.1101 | 0.00652 | -0.3442 | 170.2607
-2.5 | 1.1811 | 0.00652 | -0.3443 | 181.1503
-2 | 1.2502 | 0.00659 | -0.3442 | 189.7117
-1.5 | 1.3166 | 0.00672 | -0.3436 | 195.9226
-1 | 1.3834 | 0.00682 | -0.3431 | 202.8446
-0.5 | 1.444 | 0.007 | -0.3414 | 206.2857
0 | 1.5 | 0.00723 | -0.3388 | 207.4689
0.5 | 1.5597 | 0.00748 | -0.3369 | 208.516
1 | 1.6161 | 0.00784 | -0.3344 | 206.1352
1.5 | 1.6706 | 0.00828 | -0.3316 | 201.7633
2 | 1.7278 | 0.0087 | -0.3292 | 198.5977
2.5 | 1.7807 | 0.00928 | -0.326 | 191.8858
3 | 1.8316 | 0.00999 | -0.3224 | 183.3433
3.5 | 1.8827 | 0.01078 | -0.3188 | 174.6475
4 | 1.9331 | 0.01165 | -0.3151 | 165.9313
4.5 | 1.9809 | 0.0127 | -0.311 | 155.9764
5 | 2.0265 | 0.01395 | -0.3064 | 145.2688
5.5 | 2.0701 | 0.01539 | -0.3017 | 134.5094
6 | 2.1109 | 0.0171 | -0.2965 | 123.4444
6.5 | 2.1488 | 0.01908 | -0.291 | 112.6205
7 | 2.1813 | 0.02154 | -0.285 | 101.2674
7.5 | 2.2013 | 0.02495 | -0.2777 | 88.2285
8 | 2.2133 | 0.02917 | -0.27 | 75.8759
8.5 | 2.2212 | 0.03408 | -0.2625 | 65.1761
9 | 2.2298 | 0.03948 | -0.2561 | 56.4792
9.5 | 2.2211 | 0.04652 | -0.2485 | 47.7451
10 | 2.2035 | 0.05487 | -0.2413 | 40.1586
10.5 | 2.1836 | 0.06406 | -0.2349 | 34.0868
11 | 2.1637 | 0.07381 | -0.2296 | 29.3145
11.5 | 2.148 | 0.08363 | -0.2253 | 25.6846
12 | 2.1346 | 0.09357 | -0.2219 | 22.8129
12.5 | 2.1307 | 0.1027 | -0.2192 | 20.7468
13 | 2.1276 | 0.11188 | -0.2172 | 19.0168
13.5 | 2.1312 | 0.12038 | -0.2157 | 17.7039
14 | 2.1373 | 0.12864 | -0.2147 | 16.6146

## 81. Re 6M Mach 0.00 (1)
BIGFOIL.COM POLAR EXPORT
Joukowsky 12.00% thick 10.00% camber
Joukowsky 12.00% thick 10.00% camber |  |  |  | Cl Max: | 2.359 | at alpha= | 12 | deg
JavaFoil+Calcfoil stall+Eppler ext transition |  |  |  | L/D Max: | 204.701 | at alpha= | 2.5 | deg
Re: | 6000000 |  |  | Cd Min: | 0.0038 | at alpha= | -6 | deg
Mach: | 0 |  |  | Cl=0 at alpha= | -11.5116 | deg
|  |  |  | @ Cl=0.1, Cd= | 0.046816
|  |  |  | @ Cl=0.4, Cd= | 0.023344
|  |  |  | @ Cl=0.6, Cd= | 0.0089782
alpha (deg) | Cl | Cd | Cm | Cl/Cd
-20 | -0.401 | 0.15416 | -0.153 | -2.6
-19.5 | -0.396 | 0.14745 | -0.153 | -2.682
-19 | -0.389 | 0.14039 | -0.155 | -2.769
-18.5 | -0.38 | 0.1336 | -0.156 | -2.842
-18 | -0.369 | 0.12643 | -0.158 | -2.917
-17.5 | -0.356 | 0.12028 | -0.159 | -2.956
-17 | -0.34 | 0.11401 | -0.161 | -2.982
-16.5 | -0.322 | 0.10771 | -0.163 | -2.989
-16 | -0.301 | 0.102 | -0.164 | -2.952
-15.5 | -0.278 | 0.09611 | -0.166 | -2.892
-15 | -0.252 | 0.09012 | -0.169 | -2.797
-14.5 | -0.223 | 0.08493 | -0.171 | -2.631
-14 | -0.192 | 0.07995 | -0.173 | -2.404
-13.5 | -0.158 | 0.07444 | -0.176 | -2.127
-13 | -0.122 | 0.06983 | -0.179 | -1.742
-12.5 | -0.083 | 0.06543 | -0.181 | -1.266
-12 | -0.042 | 0.0607 | -0.185 | -0.69
-11.5 | 0.001 | 0.05624 | -0.188 | 0.02
-11 | 0.046 | 0.05167 | -0.192 | 0.892
-10.5 | 0.093 | 0.04744 | -0.196 | 1.959
-10 | 0.142 | 0.04307 | -0.201 | 3.287
-9.5 | 0.192 | 0.03883 | -0.206 | 4.944
-9 | 0.244 | 0.03464 | -0.212 | 7.048
-8.5 | 0.298 | 0.03058 | -0.217 | 9.746
-8 | 0.354 | 0.02658 | -0.224 | 13.314
-7.5 | 0.412 | 0.0225 | -0.231 | 18.321
-7 | 0.474 | 0.01788 | -0.24 | 26.505
-6.5 | 0.541 | 0.01407 | -0.25 | 38.462
-6 | 0.66 | 0.0038 | -0.284 | 173.66
-5.5 | 0.723 | 0.00399 | -0.285 | 181.012
-5 | 0.785 | 0.00416 | -0.285 | 188.754
-4.5 | 0.847 | 0.00445 | -0.285 | 190.268
-4 | 0.909 | 0.00468 | -0.285 | 194.22
-3.5 | 0.971 | 0.00527 | -0.286 | 184.058
-3 | 1.035 | 0.00581 | -0.286 | 178.115
-2.5 | 1.096 | 0.00623 | -0.286 | 175.817
-2 | 1.156 | 0.00786 | -0.286 | 147.004
-1.5 | 1.216 | 0.00848 | -0.286 | 143.403
-1 | 1.276 | 0.00871 | -0.286 | 146.59
-0.5 | 1.336 | 0.00871 | -0.286 | 153.366
0 | 1.394 | 0.00862 | -0.286 | 161.648
0.5 | 1.453 | 0.00862 | -0.286 | 168.526
1 | 1.512 | 0.00839 | -0.286 | 180.119
1.5 | 1.571 | 0.00819 | -0.286 | 191.727
2 | 1.612 | 0.00849 | -0.286 | 189.937
2.5 | 1.668 | 0.00815 | -0.286 | 204.701
3 | 1.724 | 0.00979 | -0.286 | 176.062
3.5 | 1.779 | 0.01018 | -0.286 | 174.693
4 | 1.834 | 0.01061 | -0.285 | 172.904
4.5 | 1.888 | 0.01106 | -0.285 | 170.678
5 | 1.942 | 0.01156 | -0.285 | 167.95
5.5 | 1.995 | 0.01212 | -0.285 | 164.633
6 | 2.047 | 0.01272 | -0.284 | 160.961
6.5 | 2.094 | 0.01341 | -0.284 | 156.105
7 | 2.138 | 0.01416 | -0.284 | 150.953
7.5 | 2.179 | 0.01469 | -0.283 | 148.268
8 | 2.216 | 0.01582 | -0.283 | 140.058
8.5 | 2.249 | 0.01735 | -0.282 | 129.645
9 | 2.277 | 0.01989 | -0.282 | 114.492
9.5 | 2.302 | 0.02178 | -0.281 | 105.671
10 | 2.324 | 0.02308 | -0.28 | 100.673
10.5 | 2.34 | 0.02431 | -0.28 | 96.263
11 | 2.351 | 0.02544 | -0.279 | 92.42
11.5 | 2.358 | 0.0266 | -0.279 | 88.626
12 | 2.359 | 0.02783 | -0.278 | 84.792
12.5 | 2.354 | 0.02909 | -0.278 | 80.932
13 | 2.343 | 0.03044 | -0.277 | 76.978
13.5 | 2.327 | 0.03186 | -0.276 | 73.027
14 | 2.306 | 0.0333 | -0.276 | 69.248
14.5 | 2.28 | 0.03481 | -0.275 | 65.494
15 | 2.247 | 0.03655 | -0.274 | 61.482
15.5 | 2.21 | 0.03827 | -0.273 | 57.739
16 | 2.168 | 0.04003 | -0.272 | 54.174
16.5 | 2.123 | 0.04199 | -0.272 | 50.559
17 | 2.075 | 0.04422 | -0.271 | 46.926

## 82. Re 6M Mach 0.00 (2)
BIGFOIL.COM POLAR EXPORT
Joukowsky 12.00% thick 10.00% camber
Joukowsky 12.00% thick 10.00% camber |  |  |  | Cl Max: | 2.2267 | at alpha= | 20 | deg
XFOIL ncrit=9 |  |  |  | L/D Max: | 244.281 | at alpha= | 2.5 | deg
Re: | 6000000 |  |  | Cd Min: | 0.11894 | at alpha= | 20 | deg
Mach: | 0 |  |  | Cl=0 at alpha= | -10.9872 | deg
|  |  |  | @ Cl=0.1, Cd= | 0.0080182
|  |  |  | @ Cl=0.4, Cd= | 0.0064162
|  |  |  | @ Cl=0.6, Cd= | 0.0058097
alpha (deg) | Cl | Cd | Cm | Cl/Cd
-16 | -0.0187 | 0.11495 | -0.1535 | -0.16268
-15.5 | -0.0366 | 0.09864 | -0.167 | -0.37105
-15 | -0.0262 | 0.09075 | -0.1743 | -0.28871
-14.5 | -0.0147 | 0.0841 | -0.18 | -0.17479
-14 | -0.0126 | 0.07627 | -0.1867 | -0.1652
-13.5 | -0.0295 | 0.06637 | -0.1947 | -0.44448
-13 | -0.2527 | 0.01314 | -0.2701 | -19.2314
-12.5 | -0.1874 | 0.0114 | -0.2752 | -16.4386
-12 | -0.125 | 0.01042 | -0.278 | -11.9962
-11.5 | -0.0633 | 0.00972 | -0.2801 | -6.5123
-11 | -0.0016 | 0.00907 | -0.2821 | -0.17641
-10.5 | 0.0608 | 0.00833 | -0.2843 | 7.2989
-10 | 0.1224 | 0.00784 | -0.2859 | 15.6122
-9.5 | 0.183 | 0.00749 | -0.2871 | 24.4326
-9 | 0.244 | 0.00716 | -0.2884 | 34.0782
-8.5 | 0.305 | 0.00679 | -0.2897 | 44.919
-8 | 0.3658 | 0.00653 | -0.2908 | 56.0184
-7.5 | 0.4259 | 0.00633 | -0.2918 | 67.2828
-7 | 0.4866 | 0.00609 | -0.2928 | 79.9015
-6.5 | 0.5462 | 0.00597 | -0.2936 | 91.4908
-6 | 0.6066 | 0.00579 | -0.2946 | 104.7668
-5.5 | 0.6661 | 0.0057 | -0.2953 | 116.8596
-5 | 0.7257 | 0.0056 | -0.2961 | 129.5893
-4.5 | 0.785 | 0.00552 | -0.2969 | 142.2101
-4 | 0.8439 | 0.00548 | -0.2975 | 153.9964
-3.5 | 0.903 | 0.00543 | -0.2982 | 166.2983
-3 | 0.9611 | 0.00545 | -0.2987 | 176.3486
-2.5 | 1.0198 | 0.00542 | -0.2993 | 188.155
-2 | 1.0775 | 0.00546 | -0.2997 | 197.3443
-1.5 | 1.1352 | 0.0055 | -0.3002 | 206.4
-1 | 1.1927 | 0.00554 | -0.3006 | 215.2888
-0.5 | 1.2491 | 0.00565 | -0.3008 | 221.0796
0 | 1.306 | 0.00571 | -0.3011 | 228.7215
0.5 | 1.3621 | 0.00582 | -0.3013 | 234.0378
1 | 1.4172 | 0.00598 | -0.3013 | 236.99
1.5 | 1.4723 | 0.00612 | -0.3013 | 240.5719
2 | 1.527 | 0.00627 | -0.3013 | 243.5407
2.5 | 1.5805 | 0.00647 | -0.3011 | 244.2813
3 | 1.633 | 0.00671 | -0.3006 | 243.3681
3.5 | 1.6845 | 0.00698 | -0.3 | 241.3324
4 | 1.7348 | 0.00727 | -0.2992 | 238.6245
4.5 | 1.7836 | 0.00761 | -0.2981 | 234.3758
5 | 1.8302 | 0.008 | -0.2966 | 228.775
5.5 | 1.8689 | 0.00862 | -0.2935 | 216.8097
6 | 1.8951 | 0.00939 | -0.2879 | 201.8211
6.5 | 1.9208 | 0.01034 | -0.2825 | 185.764
7 | 1.9461 | 0.01143 | -0.2772 | 170.2625
7.5 | 1.9675 | 0.0128 | -0.2714 | 153.7109
8.5 | 2.007 | 0.01597 | -0.2603 | 125.6731
9 | 2.0214 | 0.01818 | -0.2542 | 111.1881
9.5 | 2.0321 | 0.02084 | -0.2479 | 97.5096
10 | 2.0438 | 0.02365 | -0.2421 | 86.4186
10.5 | 2.0573 | 0.02655 | -0.237 | 77.4878
11 | 2.0722 | 0.02953 | -0.2323 | 70.1727
11.5 | 2.086 | 0.03279 | -0.2279 | 63.617
12 | 2.1026 | 0.03596 | -0.2241 | 58.4705
12.5 | 2.1172 | 0.03948 | -0.2203 | 53.6272
13 | 2.1325 | 0.04306 | -0.2169 | 49.5239
13.5 | 2.1473 | 0.04685 | -0.2137 | 45.8335
14 | 2.1608 | 0.05089 | -0.2107 | 42.4602
14.5 | 2.172 | 0.05531 | -0.2078 | 39.2696
15 | 2.1837 | 0.05983 | -0.2052 | 36.4984
15.5 | 2.1942 | 0.06459 | -0.2028 | 33.9712
16 | 2.2023 | 0.06976 | -0.2005 | 31.5697
16.5 | 2.21 | 0.0751 | -0.1985 | 29.4274
17 | 2.2156 | 0.08078 | -0.1966 | 27.4276
17.5 | 2.2191 | 0.08684 | -0.195 | 25.5539
18 | 2.2236 | 0.09282 | -0.1937 | 23.956
18.5 | 2.2245 | 0.09934 | -0.1926 | 22.3928
19 | 2.2247 | 0.10597 | -0.1919 | 20.9937
19.5 | 2.2264 | 0.11237 | -0.1914 | 19.8131
20 | 2.2267 | 0.11894 | -0.1913 | 18.7212

## 83. Re 6M Mach 0.10 (1)
BIGFOIL.COM POLAR EXPORT
Joukowsky 12.00% thick 10.00% camber
Joukowsky 12.00% thick 10.00% camber |  |  |  | Cl Max: | 2.357 | at alpha= | 11.5 | deg
JavaFoil+Calcfoil stall+Eppler ext transition |  |  |  | L/D Max: | 204.21 | at alpha= | 2.5 | deg
Re: | 6000000 |  |  | Cd Min: | 0.00381 | at alpha= | -6 | deg
Mach: | 0.1 |  |  | Cl=0 at alpha= | -11.5116 | deg
|  |  |  | @ Cl=0.1, Cd= | 0.047483
|  |  |  | @ Cl=0.4, Cd= | 0.024045
|  |  |  | @ Cl=0.6, Cd= | 0.009387
alpha (deg) | Cl | Cd | Cm | Cl/Cd
-20 | -0.374 | 0.15786 | -0.151 | -2.371
-19.5 | -0.372 | 0.15034 | -0.152 | -2.472
-19 | -0.367 | 0.14333 | -0.153 | -2.563
-18.5 | -0.361 | 0.13598 | -0.155 | -2.655
-18 | -0.352 | 0.12906 | -0.156 | -2.731
-17.5 | -0.342 | 0.12222 | -0.158 | -2.794
-17 | -0.328 | 0.11593 | -0.16 | -2.831
-16.5 | -0.312 | 0.10928 | -0.162 | -2.856
-16 | -0.293 | 0.10363 | -0.163 | -2.83
-15.5 | -0.272 | 0.0974 | -0.166 | -2.789
-15 | -0.247 | 0.09172 | -0.168 | -2.696
-14.5 | -0.22 | 0.0862 | -0.17 | -2.551
-14 | -0.19 | 0.08101 | -0.172 | -2.341
-13.5 | -0.157 | 0.07571 | -0.175 | -2.068
-13 | -0.121 | 0.07068 | -0.178 | -1.707
-12.5 | -0.081 | 0.07608 | -0.154 | -1.066
-12 | -0.042 | 0.06146 | -0.184 | -0.678
-11.5 | 0.001 | 0.05694 | -0.188 | 0.02
-11 | 0.046 | 0.05256 | -0.191 | 0.875
-10.5 | 0.093 | 0.04809 | -0.196 | 1.93
-10 | 0.141 | 0.04393 | -0.2 | 3.22
-9.5 | 0.192 | 0.03965 | -0.205 | 4.84
-9 | 0.244 | 0.03522 | -0.211 | 6.938
-8.5 | 0.298 | 0.03115 | -0.217 | 9.582
-8 | 0.354 | 0.02721 | -0.224 | 13.029
-7.5 | 0.413 | 0.02315 | -0.231 | 17.829
-7 | 0.474 | 0.01901 | -0.239 | 24.936
-6.5 | 0.541 | 0.01461 | -0.249 | 37.042
-6 | 0.663 | 0.00381 | -0.286 | 174.164
-5.5 | 0.726 | 0.004 | -0.286 | 181.576
-5 | 0.789 | 0.00417 | -0.286 | 189.229
-4.5 | 0.851 | 0.0044 | -0.287 | 193.568
-4 | 0.913 | 0.00476 | -0.287 | 192.021
-3.5 | 0.975 | 0.00529 | -0.287 | 184.447
-3 | 1.041 | 0.0057 | -0.287 | 182.596
-2.5 | 1.101 | 0.00636 | -0.287 | 173.148
-2 | 1.162 | 0.00791 | -0.287 | 146.812
-1.5 | 1.222 | 0.00854 | -0.288 | 143.084
-1 | 1.283 | 0.00877 | -0.288 | 146.248
-0.5 | 1.343 | 0.00877 | -0.288 | 153.047
0 | 1.401 | 0.00868 | -0.288 | 161.385
0.5 | 1.46 | 0.00868 | -0.288 | 168.158
1 | 1.52 | 0.00845 | -0.288 | 179.88
1.5 | 1.579 | 0.00826 | -0.287 | 191.049
2 | 1.619 | 0.00857 | -0.287 | 188.945
2.5 | 1.676 | 0.00821 | -0.287 | 204.21
3 | 1.732 | 0.00986 | -0.287 | 175.561
3.5 | 1.787 | 0.01027 | -0.287 | 173.959
4 | 1.842 | 0.0107 | -0.287 | 172.149
4.5 | 1.897 | 0.01116 | -0.287 | 169.905
5 | 1.951 | 0.01167 | -0.286 | 167.194
5.5 | 2.004 | 0.01224 | -0.286 | 163.765
6 | 2.056 | 0.01284 | -0.286 | 160.127
6.5 | 2.103 | 0.01356 | -0.286 | 155.107
7 | 2.147 | 0.01435 | -0.285 | 149.639
7.5 | 2.187 | 0.0149 | -0.285 | 146.844
8 | 2.224 | 0.01606 | -0.284 | 138.519
8.5 | 2.257 | 0.01764 | -0.284 | 127.945
9 | 2.284 | 0.02026 | -0.283 | 112.752
9.5 | 2.308 | 0.02222 | -0.282 | 103.879
10 | 2.329 | 0.02352 | -0.282 | 99.029
10.5 | 2.342 | 0.02578 | -0.281 | 90.843
11 | 2.353 | 0.02593 | -0.281 | 90.756
11.5 | 2.357 | 0.02711 | -0.28 | 86.947
12 | 2.357 | 0.0284 | -0.279 | 82.994
12.5 | 2.348 | 0.0297 | -0.279 | 79.071
13 | 2.334 | 0.03108 | -0.278 | 75.091
13.5 | 2.314 | 0.03254 | -0.277 | 71.122
14 | 2.289 | 0.03407 | -0.277 | 67.186
14.5 | 2.258 | 0.03568 | -0.276 | 63.301
15 | 2.221 | 0.03746 | -0.275 | 59.279
15.5 | 2.178 | 0.03931 | -0.274 | 55.401
16 | 2.131 | 0.04121 | -0.274 | 51.709
16.5 | 2.08 | 0.0433 | -0.273 | 48.032

## 84. Re 6M Mach 0.10 (2)
BIGFOIL.COM POLAR EXPORT
Joukowsky 12.00% thick 10.00% camber
Joukowsky 12.00% thick 10.00% camber |  |  |  | Cl Max: | 2.2208 | at alpha= | 19.5 | deg
XFOIL ncrit=9 |  |  |  | L/D Max: | 243.834 | at alpha= | 2.5 | deg
Re: | 6000000 |  |  | Cd Min: | 0.12383 | at alpha= | 20 | deg
Mach: | 0.1 |  |  | Cl=0 at alpha= | -10.9395 | deg
|  |  |  | @ Cl=0.1, Cd= | 0.0081763
|  |  |  | @ Cl=0.4, Cd= | 0.0064826
|  |  |  | @ Cl=0.6, Cd= | 0.0058481
alpha (deg) | Cl | Cd | Cm | Cl/Cd
-16 | 0 | 0.1168 | -0.1557 | 0
-15.5 | -0.0114 | 0.10341 | -0.1654 | -0.11024
-15 | -0.0058 | 0.09433 | -0.1733 | -0.061486
-14.5 | -0.0026 | 0.08624 | -0.1798 | -0.030148
-14 | 0.0031 | 0.07893 | -0.1859 | 0.039275
-13.5 | 0.0016 | 0.07109 | -0.1923 | 0.022507
-13 | -0.0189 | 0.06132 | -0.2 | -0.30822
-12.5 | -0.1993 | 0.01241 | -0.2748 | -16.0596
-12 | -0.134 | 0.01097 | -0.2789 | -12.2151
-11.5 | -0.0704 | 0.01007 | -0.2815 | -6.9911
-11 | -0.0077 | 0.0094 | -0.2834 | -0.81915
-10.5 | 0.0559 | 0.00859 | -0.2857 | 6.5076
-10 | 0.1188 | 0.008 | -0.2875 | 14.85
-9.5 | 0.1805 | 0.0076 | -0.2888 | 23.75
-9 | 0.2421 | 0.00728 | -0.29 | 33.2555
-8.5 | 0.3041 | 0.00688 | -0.2913 | 44.2006
-8 | 0.3657 | 0.00659 | -0.2925 | 55.4932
-7.5 | 0.4264 | 0.0064 | -0.2934 | 66.625
-7 | 0.4878 | 0.00614 | -0.2945 | 79.4463
-6.5 | 0.5481 | 0.00601 | -0.2952 | 91.198
-6 | 0.609 | 0.00582 | -0.2962 | 104.6392
-5.5 | 0.669 | 0.00573 | -0.2969 | 116.7539
-5 | 0.7291 | 0.00562 | -0.2977 | 129.7331
-4.5 | 0.789 | 0.00554 | -0.2985 | 142.4188
-4 | 0.8483 | 0.00551 | -0.2991 | 153.9564
-3.5 | 0.9078 | 0.00546 | -0.2997 | 166.2637
-2.5 | 1.0255 | 0.00545 | -0.3008 | 188.1651
-2 | 1.0837 | 0.00548 | -0.3013 | 197.7555
-1.5 | 1.1416 | 0.00553 | -0.3017 | 206.4376
-1 | 1.1996 | 0.00557 | -0.3021 | 215.368
-0.5 | 1.2565 | 0.00567 | -0.3023 | 221.6049
0 | 1.3135 | 0.00575 | -0.3026 | 228.4348
0.5 | 1.3701 | 0.00585 | -0.3028 | 234.2051
1 | 1.4256 | 0.00601 | -0.3028 | 237.2047
1.5 | 1.4808 | 0.00617 | -0.3028 | 240
2 | 1.5359 | 0.00632 | -0.3027 | 243.0222
2.5 | 1.5898 | 0.00652 | -0.3025 | 243.8344
3 | 1.6425 | 0.00676 | -0.302 | 242.9734
3.5 | 1.6942 | 0.00703 | -0.3013 | 240.9957
4 | 1.7447 | 0.00733 | -0.3004 | 238.0218
4.5 | 1.7935 | 0.00767 | -0.2992 | 233.8331
5 | 1.84 | 0.00807 | -0.2975 | 228.005
5.5 | 1.8759 | 0.00867 | -0.2937 | 216.3668
6 | 1.9025 | 0.00949 | -0.2881 | 200.4742
6.5 | 1.9281 | 0.01048 | -0.2826 | 183.979
7 | 1.9532 | 0.01162 | -0.2772 | 168.0895
7.5 | 1.9749 | 0.01303 | -0.2714 | 151.5656
9 | 2.0276 | 0.01868 | -0.2539 | 108.5439
9.5 | 2.0382 | 0.02143 | -0.2476 | 95.1097
10 | 2.0494 | 0.02437 | -0.2418 | 84.0952
10.5 | 2.0608 | 0.02753 | -0.2364 | 74.8565
11 | 2.0752 | 0.03068 | -0.2317 | 67.6402
11.5 | 2.0878 | 0.03417 | -0.2272 | 61.1004
12 | 2.1041 | 0.03751 | -0.2233 | 56.0944
12.5 | 2.1179 | 0.04124 | -0.2195 | 51.3555
13 | 2.1329 | 0.04501 | -0.2161 | 47.3872
13.5 | 2.1475 | 0.04896 | -0.213 | 43.8623
14 | 2.1608 | 0.05318 | -0.21 | 40.6318
14.5 | 2.1718 | 0.05779 | -0.2071 | 37.5809
15 | 2.1822 | 0.06263 | -0.2045 | 34.8427
15.5 | 2.1927 | 0.06752 | -0.2022 | 32.4748
16 | 2.1994 | 0.07306 | -0.1999 | 30.104
16.5 | 2.2074 | 0.07851 | -0.198 | 28.1162
17 | 2.2113 | 0.08458 | -0.1962 | 26.1445
17.5 | 2.2154 | 0.09072 | -0.1947 | 24.4202
18 | 2.2187 | 0.09702 | -0.1935 | 22.8685
18.5 | 2.2181 | 0.10387 | -0.1926 | 21.3546
19 | 2.2197 | 0.11042 | -0.1919 | 20.1023
19.5 | 2.2208 | 0.11703 | -0.1917 | 18.9763
20 | 2.2201 | 0.12383 | -0.1917 | 17.9286

## 85. Re 6M Mach 0.25 (1)
BIGFOIL.COM POLAR EXPORT
Joukowsky 12.00% thick 10.00% camber
Joukowsky 12.00% thick 10.00% camber |  |  |  | Cl Max: | 2.354 | at alpha= | 10.5 | deg
JavaFoil+Calcfoil stall+Eppler ext transition |  |  |  | L/D Max: | 195.721 | at alpha= | -4.5 | deg
Re: | 6000000 |  |  | Cd Min: | 0.00403 | at alpha= | -5.5 | deg
Mach: | 0.25 |  |  | Cl=0 at alpha= | -11.5122 | deg
|  |  |  | @ Cl=0.1, Cd= | 0.051368
|  |  |  | @ Cl=0.4, Cd= | 0.027605
|  |  |  | @ Cl=0.6, Cd= | 0.014841
alpha (deg) | Cl | Cd | Cm | Cl/Cd
-20 | -0.076 | 0.18264 | -0.143 | -0.419
-19.5 | -0.132 | 0.17837 | -0.143 | -0.739
-19 | -0.161 | 0.16785 | -0.143 | -0.96
-18.5 | -0.183 | 0.15839 | -0.145 | -1.158
-18 | -0.2 | 0.14904 | -0.145 | -1.343
-17.5 | -0.213 | 0.14095 | -0.147 | -1.508
-17 | -0.22 | 0.13305 | -0.148 | -1.656
-16.5 | -0.223 | 0.12415 | -0.15 | -1.8
-16 | -0.222 | 0.11629 | -0.153 | -1.909
-15.5 | -0.216 | 0.10852 | -0.155 | -1.987
-15 | -0.204 | 0.10192 | -0.159 | -2.005
-14.5 | -0.188 | 0.0946 | -0.162 | -1.991
-14 | -0.167 | 0.08888 | -0.164 | -1.883
-13.5 | -0.142 | 0.08295 | -0.168 | -1.709
-13 | -0.112 | 0.07659 | -0.172 | -1.456
-12.5 | -0.077 | 0.07128 | -0.176 | -1.086
-12 | -0.04 | 0.06621 | -0.179 | -0.601
-11.5 | 0.001 | 0.06174 | -0.183 | 0.018
-11 | 0.045 | 0.05665 | -0.188 | 0.793
-10.5 | 0.091 | 0.05216 | -0.192 | 1.753
-10 | 0.14 | 0.04785 | -0.197 | 2.932
-9.5 | 0.191 | 0.04339 | -0.202 | 4.412
-9 | 0.245 | 0.03887 | -0.209 | 6.295
-8.5 | 0.3 | 0.03466 | -0.215 | 8.65
-8 | 0.357 | 0.0306 | -0.221 | 11.661
-7.5 | 0.416 | 0.02649 | -0.229 | 15.703
-7 | 0.477 | 0.02249 | -0.237 | 21.214
-6.5 | 0.543 | 0.01774 | -0.246 | 30.602
-6 | 0.613 | 0.01418 | -0.257 | 43.223
-5.5 | 0.745 | 0.00403 | -0.294 | 184.858
-5 | 0.81 | 0.00422 | -0.294 | 191.682
-4.5 | 0.874 | 0.00447 | -0.295 | 195.721
-4 | 0.938 | 0.00482 | -0.295 | 194.568
-3.5 | 1.002 | 0.00522 | -0.295 | 191.959
-3 | 1.069 | 0.00595 | -0.295 | 179.678
-2.5 | 1.132 | 0.00758 | -0.295 | 149.241
-2 | 1.194 | 0.00818 | -0.295 | 145.959
-1.5 | 1.256 | 0.00887 | -0.296 | 141.543
-1 | 1.318 | 0.00866 | -0.295 | 152.127
-0.5 | 1.38 | 0.00862 | -0.295 | 160.094
0 | 1.439 | 0.00902 | -0.295 | 159.628
0.5 | 1.5 | 0.0085 | -0.295 | 176.562
1 | 1.561 | 0.0083 | -0.295 | 188.153
1.5 | 1.621 | 0.0086 | -0.295 | 188.557
2 | 1.661 | 0.00966 | -0.295 | 171.98
2.5 | 1.719 | 0.00993 | -0.295 | 173.12
3 | 1.776 | 0.01035 | -0.295 | 171.681
3.5 | 1.833 | 0.01077 | -0.295 | 170.111
4 | 1.889 | 0.01126 | -0.294 | 167.743
4.5 | 1.944 | 0.01178 | -0.294 | 164.987
5 | 1.999 | 0.01236 | -0.294 | 161.738
5.5 | 2.053 | 0.01297 | -0.294 | 158.291
6 | 2.105 | 0.01368 | -0.293 | 153.95
6.5 | 2.152 | 0.01449 | -0.293 | 148.528
7 | 2.195 | 0.01538 | -0.293 | 142.738
7.5 | 2.234 | 0.01609 | -0.292 | 138.81
8 | 2.268 | 0.0175 | -0.291 | 129.584
8.5 | 2.297 | 0.01961 | -0.291 | 117.13
9 | 2.319 | 0.02272 | -0.29 | 102.054
9.5 | 2.337 | 0.02446 | -0.289 | 95.525
10 | 2.35 | 0.02588 | -0.289 | 90.785
10.5 | 2.354 | 0.02723 | -0.288 | 86.449
11 | 2.351 | 0.02866 | -0.287 | 82.017
11.5 | 2.34 | 0.03016 | -0.287 | 77.56
12 | 2.32 | 0.03172 | -0.286 | 73.154
12.5 | 2.29 | 0.03336 | -0.285 | 68.642
13 | 2.25 | 0.03517 | -0.285 | 63.961
13.5 | 2.2 | 0.03709 | -0.284 | 59.326
14 | 2.142 | 0.03913 | -0.283 | 54.737
14.5 | 2.075 | 0.04132 | -0.282 | 50.209
15 | 1.996 | 0.0438 | -0.281 | 45.556
15.5 | 1.907 | 0.0464 | -0.28 | 41.108

## 86. Re 6M Mach 0.25 (2)
BIGFOIL.COM POLAR EXPORT
Joukowsky 12.00% thick 10.00% camber
Joukowsky 12.00% thick 10.00% camber |  |  |  | Cl Max: | 2.1999 | at alpha= | 18.5 | deg
XFOIL ncrit=9 |  |  |  | L/D Max: | 241.088 | at alpha= | 2.5 | deg
Re: | 6000000 |  |  | Cd Min: | 0.19066 | at alpha= | -20 | deg
Mach: | 0.25 |  |  | Cl=0 at alpha= | -10.6397 | deg
|  |  |  | @ Cl=0.1, Cd= | 0.13869
|  |  |  | @ Cl=0.4, Cd= | 0.0068427
|  |  |  | @ Cl=0.6, Cd= | 0.0061067
alpha (deg) | Cl | Cd | Cm | Cl/Cd
-20 | -0.0865 | 0.19066 | -0.1155 | -0.45369
-19.5 | -0.0628 | 0.18471 | -0.1205 | -0.33999
-17.5 | 0.022 | 0.15565 | -0.1412 | 0.14134
-17 | 0.0513 | 0.15047 | -0.1468 | 0.34093
-16.5 | 0.0857 | 0.14295 | -0.1556 | 0.59951
-16 | 0.1079 | 0.13634 | -0.1606 | 0.7914
-15.5 | 0.12 | 0.12787 | -0.1651 | 0.93845
-15 | 0.1388 | 0.1218 | -0.169 | 1.1396
-14.5 | 0.1601 | 0.11598 | -0.1732 | 1.3804
-14 | 0.1457 | 0.10326 | -0.1788 | 1.411
-13.5 | 0.1052 | 0.08725 | -0.1879 | 1.2057
-13 | 0.0886 | 0.07686 | -0.1952 | 1.1527
-12.5 | 0.0897 | 0.06985 | -0.2004 | 1.2842
-12 | 0.0875 | 0.0629 | -0.2055 | 1.3911
-11.5 | 0.0765 | 0.05542 | -0.211 | 1.3804
-11 | -0.0557 | 0.01312 | -0.285 | -4.2454
-10.5 | 0.0216 | 0.01072 | -0.2918 | 2.0149
-10 | 0.0916 | 0.00966 | -0.2945 | 9.4824
-9.5 | 0.1626 | 0.00854 | -0.2974 | 19.0398
-9 | 0.23 | 0.00793 | -0.2989 | 29.0038
-8.5 | 0.2968 | 0.00748 | -0.3002 | 39.6791
-8 | 0.3629 | 0.00704 | -0.3014 | 51.5483
-7.5 | 0.4287 | 0.00669 | -0.3024 | 64.0807
-7 | 0.493 | 0.00647 | -0.3032 | 76.1978
-6.5 | 0.5579 | 0.0062 | -0.3042 | 89.9839
-6 | 0.6211 | 0.00606 | -0.3049 | 102.4917
-5.5 | 0.685 | 0.00588 | -0.3057 | 116.4966
-5 | 0.7476 | 0.00579 | -0.3064 | 129.1192
-4.5 | 0.8105 | 0.00569 | -0.3071 | 142.4429
-4 | 0.8724 | 0.00565 | -0.3077 | 154.4071
-3.5 | 0.9343 | 0.0056 | -0.3083 | 166.8393
-3 | 0.9958 | 0.00558 | -0.3089 | 178.4588
-2.5 | 1.0564 | 0.00561 | -0.3093 | 188.3066
-2 | 1.1174 | 0.00562 | -0.3098 | 198.8256
-1.5 | 1.1772 | 0.00568 | -0.3102 | 207.2535
-1 | 1.2371 | 0.00575 | -0.3105 | 215.1478
-0.5 | 1.2966 | 0.00582 | -0.3108 | 222.7835
0 | 1.3549 | 0.00596 | -0.3109 | 227.3322
0.5 | 1.4134 | 0.00607 | -0.311 | 232.8501
1 | 1.4713 | 0.0062 | -0.311 | 237.3065
1.5 | 1.5279 | 0.00639 | -0.3107 | 239.108
2 | 1.5837 | 0.00661 | -0.3103 | 239.5915
2.5 | 1.6394 | 0.0068 | -0.3098 | 241.0882
3 | 1.6937 | 0.00704 | -0.3091 | 240.5824
3.5 | 1.7461 | 0.00733 | -0.3079 | 238.2128
4 | 1.7965 | 0.00767 | -0.3064 | 234.2243
4.5 | 1.8409 | 0.00804 | -0.3036 | 228.9677
5 | 1.8804 | 0.0085 | -0.2998 | 221.2235
5.5 | 1.9176 | 0.00911 | -0.2957 | 210.494
6 | 1.9486 | 0.01001 | -0.2905 | 194.6653
6.5 | 1.973 | 0.01128 | -0.2844 | 174.9113
7 | 1.9958 | 0.01276 | -0.2782 | 156.4107
7.5 | 2.0176 | 0.01445 | -0.2721 | 139.6263
8 | 2.0356 | 0.01653 | -0.2658 | 123.1458
9 | 2.0609 | 0.0218 | -0.2528 | 94.5367
9.5 | 2.07 | 0.02517 | -0.2463 | 82.2408
10.5 | 2.0842 | 0.03313 | -0.2343 | 62.9097
11 | 2.0942 | 0.03731 | -0.2293 | 56.1297
11.5 | 2.1048 | 0.04169 | -0.2247 | 50.4869
12 | 2.1167 | 0.04616 | -0.2207 | 45.8557
12.5 | 2.1277 | 0.05095 | -0.2169 | 41.7605
13 | 2.1389 | 0.05588 | -0.2134 | 38.2767
13.5 | 2.15 | 0.061 | -0.2103 | 35.2459
14 | 2.1609 | 0.06631 | -0.2074 | 32.5878
14.5 | 2.1707 | 0.07186 | -0.2048 | 30.2073
15 | 2.1783 | 0.07787 | -0.2024 | 27.9735
15.5 | 2.1844 | 0.08413 | -0.2003 | 25.9646
16 | 2.1902 | 0.09056 | -0.1984 | 24.1851
16.5 | 2.1928 | 0.09749 | -0.1969 | 22.4926
17 | 2.1967 | 0.10425 | -0.1956 | 21.0715
17.5 | 2.1977 | 0.11146 | -0.1948 | 19.7174
18 | 2.1979 | 0.11883 | -0.1943 | 18.4962
18.5 | 2.1999 | 0.12584 | -0.1942 | 17.4817
19 | 2.1989 | 0.13331 | -0.1945 | 16.4946
19.5 | 2.1961 | 0.14102 | -0.1954 | 15.573
20 | 2.1981 | 0.14793 | -0.1964 | 14.8591

## 87. Re 6M Mach 0.50 (1)
BIGFOIL.COM POLAR EXPORT
Joukowsky 12.00% thick 10.00% camber
Joukowsky 12.00% thick 10.00% camber |  |  |  | Cl Max: | 2.392 | at alpha= | 7.5 | deg
JavaFoil+Calcfoil stall+Eppler ext transition |  |  |  | L/D Max: | 203.381 | at alpha= | -4 | deg
Re: | 6000000 |  |  | Cd Min: | 0.00514 | at alpha= | -4 | deg
Mach: | 0.5 |  |  | Cl=0 at alpha= | -11.5167 | deg
|  |  |  | @ Cl=0.1, Cd= | 0.062433
|  |  |  | @ Cl=0.4, Cd= | 0.040773
|  |  |  | @ Cl=0.6, Cd= | 0.027642
alpha (deg) | Cl | Cd | Cm | Cl/Cd
-20 | -0.97 | 0.14471 | -0.183 | -6.703
-19.5 | -0.913 | 0.13699 | -0.184 | -6.667
-19 | -0.857 | 0.12881 | -0.186 | -6.653
-18.5 | -0.798 | 0.13576 | -0.179 | -5.877
-18 | -0.741 | 0.12616 | -0.181 | -5.877
-17.5 | -0.685 | 0.11779 | -0.183 | -5.815
-17 | -0.626 | 0.12932 | -0.177 | -4.843
-16.5 | -0.569 | 0.11505 | -0.177 | -4.949
-16 | -0.513 | 0.10704 | -0.179 | -4.79
-15.5 | -0.24 | 0.09885 | -0.183 | -2.428
-15 | -0.209 | 0.10413 | -0.172 | -2.003
-14.5 | -0.178 | 0.09556 | -0.177 | -1.867
-14 | -0.148 | 0.08748 | -0.182 | -1.697
-13.5 | -0.118 | 0.09297 | -0.169 | -1.267
-13 | -0.088 | 0.08396 | -0.175 | -1.049
-12.5 | -0.059 | 0.07571 | -0.184 | -0.773
-12 | -0.029 | 0.08051 | -0.166 | -0.356
-11.5 | 0.001 | 0.07163 | -0.176 | 0.011
-11 | 0.03 | 0.07275 | -0.166 | 0.413
-10.5 | 0.059 | 0.0665 | -0.17 | 0.89
-10 | 0.088 | 0.06437 | -0.169 | 1.37
-9.5 | 0.117 | 0.05969 | -0.171 | 1.961
-9 | 0.146 | 0.0591 | -0.166 | 2.463
-8.5 | 0.231 | 0.05376 | -0.174 | 4.298
-8 | 0.335 | 0.04566 | -0.198 | 7.344
-7.5 | 0.414 | 0.03972 | -0.214 | 10.414
-7 | 0.487 | 0.03461 | -0.227 | 14.069
-6.5 | 0.56 | 0.03001 | -0.239 | 18.659
-6 | 0.634 | 0.02563 | -0.25 | 24.729
-5.5 | 0.71 | 0.02141 | -0.262 | 33.168
-5 | 0.789 | 0.01743 | -0.273 | 45.251
-4.5 | 0.874 | 0.01415 | -0.286 | 61.757
-4 | 1.045 | 0.00514 | -0.329 | 203.381
-3.5 | 1.118 | 0.00564 | -0.33 | 198.169
-3 | 1.196 | 0.00645 | -0.33 | 185.471
-2.5 | 1.265 | 0.00882 | -0.33 | 143.393
-2 | 1.335 | 0.00834 | -0.33 | 159.957
-1.5 | 1.404 | 0.00829 | -0.33 | 169.421
-1 | 1.474 | 0.00868 | -0.33 | 169.806
-0.5 | 1.543 | 0.00968 | -0.329 | 159.414
0 | 1.605 | 0.01013 | -0.329 | 158.398
0.5 | 1.672 | 0.01026 | -0.329 | 162.959
1 | 1.74 | 0.01073 | -0.329 | 162.095
1.5 | 1.807 | 0.01124 | -0.329 | 160.793
2 | 1.84 | 0.01169 | -0.329 | 157.396
2.5 | 1.902 | 0.01225 | -0.328 | 155.285
3 | 1.963 | 0.01289 | -0.328 | 152.273
3.5 | 2.023 | 0.01358 | -0.328 | 148.982
4 | 2.083 | 0.01436 | -0.327 | 144.986
4.5 | 2.141 | 0.01523 | -0.327 | 140.546
5 | 2.198 | 0.01618 | -0.327 | 135.823
5.5 | 2.254 | 0.01729 | -0.326 | 130.371
6 | 2.307 | 0.01857 | -0.326 | 124.258
6.5 | 2.346 | 0.02007 | -0.325 | 116.915
7 | 2.376 | 0.02189 | -0.324 | 108.528
7.5 | 2.392 | 0.02438 | -0.323 | 98.102
8 | 2.386 | 0.03068 | -0.322 | 77.764
8.5 | 2.359 | 0.03415 | -0.321 | 69.078
9 | 2.291 | 0.03722 | -0.32 | 61.555
9.5 | 2.135 | 0.04083 | -0.318 | 52.279
10 | 1.367 | 0.04703 | -0.317 | 29.059
10.5 | 1.394 | 0.04807 | -0.316 | 28.991
11 | 1.418 | 0.05188 | -0.315 | 27.337
11.5 | 1.442 | 0.05571 | -0.313 | 25.884
12 | 1.47 | 0.05518 | -0.313 | 26.643
12.5 | 1.494 | 0.05823 | -0.312 | 25.664

## 88. Re 6M Mach 0.50 (2)
BIGFOIL.COM POLAR EXPORT
Joukowsky 12.00% thick 10.00% camber
Joukowsky 12.00% thick 10.00% camber |  |  |  | Cl Max: | 2.2252 | at alpha= | 9 | deg
XFOIL ncrit=9 |  |  |  | L/D Max: | 217.385 | at alpha= | 0 | deg
Re: | 6000000 |  |  | Cd Min: | 0.19893 | at alpha= | -20 | deg
Mach: | 0.5 |  |  | Cl=0 at alpha= | -19.565 | deg
|  |  |  | @ Cl=0.1, Cd= | 0.17093
|  |  |  | @ Cl=0.4, Cd= | 0.086522
|  |  |  | @ Cl=0.6, Cd= | 0.0079465
alpha (deg) | Cl | Cd | Cm | Cl/Cd
-20 | -0.0288 | 0.19893 | -0.1421 | -0.14477
-19.5 | 0.0043 | 0.19091 | -0.1502 | 0.022524
-19 | 0.0415 | 0.18441 | -0.1585 | 0.22504
-18.5 | 0.0758 | 0.17746 | -0.1661 | 0.42714
-18 | 0.1014 | 0.17055 | -0.1711 | 0.59455
-17.5 | 0.1265 | 0.16362 | -0.1761 | 0.77313
-17 | 0.1472 | 0.15625 | -0.1802 | 0.94208
-16.5 | 0.168 | 0.1492 | -0.1842 | 1.126
-16 | 0.1964 | 0.14445 | -0.1883 | 1.3596
-15.5 | 0.2186 | 0.13836 | -0.1919 | 1.5799
-15 | 0.2414 | 0.13246 | -0.1955 | 1.8224
-14.5 | 0.2618 | 0.12621 | -0.1989 | 2.0743
-14 | 0.2797 | 0.11952 | -0.2022 | 2.3402
-13.5 | 0.3052 | 0.11475 | -0.2054 | 2.6597
-13 | 0.325 | 0.10887 | -0.2085 | 2.9852
-12.5 | 0.3471 | 0.10352 | -0.2116 | 3.353
-12 | 0.364 | 0.09743 | -0.2145 | 3.736
-11.5 | 0.3809 | 0.09155 | -0.2174 | 4.1606
-11 | 0.4005 | 0.08639 | -0.22 | 4.636
-10.5 | 0.4192 | 0.08124 | -0.2225 | 5.16
-10 | 0.4183 | 0.07355 | -0.2261 | 5.6873
-9.5 | 0.4334 | 0.06862 | -0.2282 | 6.3159
-9 | 0.4108 | 0.0597 | -0.2328 | 6.8811
-8.5 | 0.3992 | 0.05321 | -0.2356 | 7.5023
-8 | 0.3862 | 0.04782 | -0.2361 | 8.0761
-7.5 | 0.3692 | 0.04212 | -0.2383 | 8.7654
-6.5 | 0.5703 | 0.00821 | -0.3407 | 69.4641
-6 | 0.6571 | 0.00744 | -0.3425 | 88.3199
-5.5 | 0.7404 | 0.00692 | -0.3437 | 106.9942
-5 | 0.8188 | 0.00667 | -0.3441 | 122.7586
-4.5 | 0.8958 | 0.00647 | -0.3446 | 138.4544
-4 | 0.9712 | 0.00634 | -0.3451 | 153.1861
-3 | 1.1167 | 0.00627 | -0.3455 | 178.1021
-2.5 | 1.187 | 0.00632 | -0.3455 | 187.8165
-2 | 1.2564 | 0.00638 | -0.3454 | 196.9279
-1.5 | 1.3249 | 0.00646 | -0.3453 | 205.0929
-1 | 1.3902 | 0.00663 | -0.3445 | 209.6833
-0.5 | 1.4553 | 0.00677 | -0.3437 | 214.9631
0 | 1.513 | 0.00696 | -0.3414 | 217.3851
0.5 | 1.5684 | 0.00726 | -0.3386 | 216.0331
1 | 1.6265 | 0.00755 | -0.3364 | 215.4305
1.5 | 1.6837 | 0.00792 | -0.3341 | 212.5884
2 | 1.7372 | 0.00841 | -0.3309 | 206.5636
2.5 | 1.7899 | 0.00898 | -0.3277 | 199.3207
3 | 1.845 | 0.00955 | -0.3248 | 193.1937
3.5 | 1.8956 | 0.0103 | -0.3211 | 184.0388
4 | 1.944 | 0.01122 | -0.3169 | 173.262
4.5 | 1.9909 | 0.01229 | -0.3126 | 161.9935
5 | 2.0367 | 0.0135 | -0.308 | 150.8667
5.5 | 2.0802 | 0.01491 | -0.3032 | 139.5171
6 | 2.1207 | 0.01659 | -0.2979 | 127.83
6.5 | 2.1571 | 0.01862 | -0.2921 | 115.8485
7 | 2.1903 | 0.02101 | -0.2861 | 104.2504
7.5 | 2.2055 | 0.02465 | -0.2782 | 89.4726
8 | 2.2167 | 0.02889 | -0.2704 | 76.729
8.5 | 2.2236 | 0.03384 | -0.2627 | 65.7092
9 | 2.2252 | 0.03962 | -0.2552 | 56.1636
9.5 | 2.2188 | 0.04677 | -0.2486 | 47.4407
10 | 2.2033 | 0.05499 | -0.2415 | 40.0673
10.5 | 2.1827 | 0.06428 | -0.2351 | 33.9561
11 | 2.1682 | 0.07352 | -0.23 | 29.4913
11.5 | 2.1564 | 0.0829 | -0.2257 | 26.0121
12 | 2.1472 | 0.09238 | -0.2223 | 23.2431
12.5 | 2.1453 | 0.10125 | -0.2195 | 21.1881
13 | 2.147 | 0.10982 | -0.2173 | 19.5502
13.5 | 2.1491 | 0.11852 | -0.2157 | 18.1328
14 | 2.1554 | 0.12675 | -0.2145 | 17.0051

## 89. Re 7M Mach 0.00 (1)
BIGFOIL.COM POLAR EXPORT
Joukowsky 12.00% thick 10.00% camber
Joukowsky 12.00% thick 10.00% camber |  |  |  | Cl Max: | 2.361 | at alpha= | 12 | deg
JavaFoil+Calcfoil stall+Eppler ext transition |  |  |  | L/D Max: | 195.092 | at alpha= | -4 | deg
Re: | 7000000 |  |  | Cd Min: | 0.00378 | at alpha= | -6 | deg
Mach: | 0 |  |  | Cl=0 at alpha= | -11.5116 | deg
|  |  |  | @ Cl=0.1, Cd= | 0.045866
|  |  |  | @ Cl=0.4, Cd= | 0.022422
|  |  |  | @ Cl=0.6, Cd= | 0.008501
alpha (deg) | Cl | Cd | Cm | Cl/Cd
-20 | -0.401 | 0.15278 | -0.154 | -2.624
-19.5 | -0.396 | 0.14583 | -0.155 | -2.714
-19 | -0.389 | 0.13899 | -0.156 | -2.798
-18.5 | -0.38 | 0.1323 | -0.157 | -2.872
-18 | -0.369 | 0.12593 | -0.159 | -2.93
-17.5 | -0.356 | 0.11911 | -0.161 | -2.987
-17 | -0.34 | 0.11321 | -0.162 | -3.004
-16.5 | -0.322 | 0.10652 | -0.164 | -3.024
-16 | -0.301 | 0.10092 | -0.166 | -2.987
-15.5 | -0.278 | 0.09502 | -0.168 | -2.928
-15 | -0.252 | 0.08908 | -0.171 | -2.833
-14.5 | -0.224 | 0.08407 | -0.172 | -2.66
-14 | -0.192 | 0.07896 | -0.175 | -2.436
-13.5 | -0.158 | 0.07347 | -0.178 | -2.157
-13 | -0.122 | 0.06887 | -0.18 | -1.769
-12.5 | -0.083 | 0.06449 | -0.183 | -1.286
-12 | -0.042 | 0.05976 | -0.186 | -0.701
-11.5 | 0.001 | 0.05529 | -0.19 | 0.021
-11 | 0.046 | 0.05074 | -0.194 | 0.91
-10.5 | 0.093 | 0.04649 | -0.198 | 2.002
-10 | 0.142 | 0.04212 | -0.203 | 3.368
-9.5 | 0.192 | 0.03787 | -0.208 | 5.08
-9 | 0.245 | 0.03365 | -0.214 | 7.275
-8.5 | 0.299 | 0.02959 | -0.219 | 10.104
-8 | 0.355 | 0.02558 | -0.226 | 13.885
-7.5 | 0.414 | 0.02144 | -0.233 | 19.303
-7 | 0.477 | 0.01698 | -0.242 | 28.059
-6.5 | 0.546 | 0.01275 | -0.254 | 42.842
-6 | 0.66 | 0.00378 | -0.284 | 174.795
-5.5 | 0.723 | 0.00395 | -0.285 | 183.067
-5 | 0.785 | 0.00414 | -0.285 | 189.796
-4.5 | 0.847 | 0.00443 | -0.285 | 191.264
-4 | 0.909 | 0.00466 | -0.285 | 195.092
-3.5 | 0.971 | 0.00525 | -0.286 | 184.82
-3 | 1.035 | 0.00579 | -0.286 | 178.787
-2.5 | 1.096 | 0.00622 | -0.286 | 176.298
-2 | 1.156 | 0.00784 | -0.286 | 147.466
-1.5 | 1.216 | 0.00845 | -0.286 | 143.875
-1 | 1.276 | 0.00868 | -0.286 | 147.054
-0.5 | 1.336 | 0.00868 | -0.286 | 153.853
0 | 1.394 | 0.0086 | -0.286 | 162.117
0.5 | 1.453 | 0.0086 | -0.286 | 168.976
1 | 1.512 | 0.00837 | -0.286 | 180.582
1.5 | 1.571 | 0.00868 | -0.286 | 180.957
2 | 1.612 | 0.00847 | -0.286 | 190.378
2.5 | 1.668 | 0.00866 | -0.286 | 192.708
3 | 1.724 | 0.0098 | -0.286 | 175.974
3.5 | 1.779 | 0.01019 | -0.286 | 174.596
4 | 1.834 | 0.0106 | -0.285 | 172.961
4.5 | 1.888 | 0.01107 | -0.285 | 170.599
5 | 1.942 | 0.01159 | -0.285 | 167.577
5.5 | 1.995 | 0.01214 | -0.285 | 164.342
6 | 2.047 | 0.01277 | -0.285 | 160.314
6.5 | 2.094 | 0.01347 | -0.284 | 155.447
7 | 2.138 | 0.01427 | -0.284 | 149.836
7.5 | 2.179 | 0.01483 | -0.283 | 146.952
8 | 2.216 | 0.01603 | -0.283 | 138.214
8.5 | 2.249 | 0.01779 | -0.282 | 126.402
9 | 2.278 | 0.02002 | -0.282 | 113.809
9.5 | 2.303 | 0.02142 | -0.281 | 107.527
10 | 2.325 | 0.02262 | -0.281 | 102.775
10.5 | 2.342 | 0.02371 | -0.28 | 98.769
11 | 2.353 | 0.02481 | -0.279 | 94.829
11.5 | 2.36 | 0.02595 | -0.279 | 90.933
12 | 2.361 | 0.02714 | -0.278 | 87.011
12.5 | 2.356 | 0.02836 | -0.278 | 83.065
13 | 2.345 | 0.02966 | -0.277 | 79.073
13.5 | 2.329 | 0.03098 | -0.276 | 75.183
14 | 2.308 | 0.03241 | -0.276 | 71.209
14.5 | 2.282 | 0.03395 | -0.275 | 67.209
15 | 2.249 | 0.03551 | -0.274 | 63.343
15.5 | 2.212 | 0.03723 | -0.274 | 59.412
16 | 2.171 | 0.03895 | -0.273 | 55.723
16.5 | 2.125 | 0.04087 | -0.272 | 52
17 | 2.077 | 0.043 | -0.271 | 48.308

## 90. Re 7M Mach 0.00 (2)
BIGFOIL.COM POLAR EXPORT
Joukowsky 12.00% thick 10.00% camber
Joukowsky 12.00% thick 10.00% camber |  |  |  | Cl Max: | 2.2438 | at alpha= | 19 | deg
XFOIL ncrit=9 |  |  |  | L/D Max: | 246.979 | at alpha= | 2 | deg
Re: | 7000000 |  |  | Cd Min: | 0.15893 | at alpha= | -18 | deg
Mach: | 0 |  |  | Cl=0 at alpha= | -11.0082 | deg
|  |  |  | @ Cl=0.1, Cd= | 0.0077403
|  |  |  | @ Cl=0.4, Cd= | 0.0062274
|  |  |  | @ Cl=0.6, Cd= | 0.0056676
alpha (deg) | Cl | Cd | Cm | Cl/Cd
-18 | -0.036 | 0.15893 | -0.1263 | -0.22651
-17.5 | -0.0147 | 0.15283 | -0.131 | -0.096185
-17 | -0.0306 | 0.13826 | -0.1356 | -0.22132
-16.5 | -0.0788 | 0.11708 | -0.1457 | -0.67304
-16 | -0.076 | 0.1081 | -0.1521 | -0.70305
-15.5 | -0.0505 | 0.09715 | -0.1667 | -0.51981
-15 | -0.0398 | 0.08944 | -0.174 | -0.44499
-14.5 | -0.0289 | 0.08188 | -0.1814 | -0.35296
-14 | -0.018 | 0.07548 | -0.1871 | -0.23847
-13.5 | -0.0378 | 0.06503 | -0.1959 | -0.58127
-13 | -0.2475 | 0.01202 | -0.2732 | -20.5907
-12.5 | -0.1837 | 0.01064 | -0.2771 | -17.265
-12 | -0.1215 | 0.00977 | -0.2796 | -12.436
-11.5 | -0.0599 | 0.00913 | -0.2816 | -6.5608
-11 | 0.001 | 0.00864 | -0.2832 | 0.11574
-10.5 | 0.063 | 0.00803 | -0.285 | 7.8456
-10 | 0.1243 | 0.00755 | -0.2866 | 16.4636
-9.5 | 0.1855 | 0.00717 | -0.2879 | 25.8717
-9 | 0.2457 | 0.00692 | -0.2889 | 35.5058
-8.5 | 0.3071 | 0.00657 | -0.2903 | 46.7428
-8 | 0.3674 | 0.00633 | -0.2913 | 58.0411
-7.5 | 0.4278 | 0.00614 | -0.2923 | 69.6743
-7 | 0.4881 | 0.00594 | -0.2932 | 82.1717
-6.5 | 0.5483 | 0.00578 | -0.2941 | 94.8616
-6 | 0.6081 | 0.00565 | -0.295 | 107.6283
-5.5 | 0.6678 | 0.00555 | -0.2958 | 120.3243
-5 | 0.7273 | 0.00546 | -0.2965 | 133.2051
-4.5 | 0.7867 | 0.00539 | -0.2973 | 145.9555
-4 | 0.8457 | 0.00535 | -0.2979 | 158.0748
-3.5 | 0.9042 | 0.00534 | -0.2985 | 169.3258
-3 | 0.9631 | 0.00531 | -0.2991 | 181.3748
-2.5 | 1.0211 | 0.00534 | -0.2996 | 191.2172
-2 | 1.0793 | 0.00534 | -0.3001 | 202.1161
-1.5 | 1.137 | 0.00539 | -0.3006 | 210.9462
-1 | 1.194 | 0.00547 | -0.3009 | 218.2815
-0.5 | 1.2514 | 0.00552 | -0.3013 | 226.7029
0 | 1.3078 | 0.00562 | -0.3015 | 232.7046
0.5 | 1.3635 | 0.00576 | -0.3016 | 236.7188
1 | 1.4195 | 0.00586 | -0.3018 | 242.2355
1.5 | 1.4746 | 0.006 | -0.3018 | 245.7667
2 | 1.5288 | 0.00619 | -0.3017 | 246.979
2.5 | 1.5821 | 0.00641 | -0.3014 | 246.8175
3 | 1.635 | 0.00663 | -0.3011 | 246.6063
3.5 | 1.6869 | 0.00688 | -0.3005 | 245.189
4 | 1.7373 | 0.00718 | -0.2997 | 241.9638
4.5 | 1.7853 | 0.00756 | -0.2985 | 236.1508
5 | 1.8316 | 0.00798 | -0.2969 | 229.5238
5.5 | 1.8701 | 0.00863 | -0.2939 | 216.6976
6 | 1.8942 | 0.00946 | -0.2878 | 200.2326
6.5 | 1.918 | 0.01048 | -0.282 | 183.0153
7 | 1.9421 | 0.01161 | -0.2765 | 167.2782
7.5 | 1.9644 | 0.01296 | -0.2709 | 151.5741
8 | 1.986 | 0.01448 | -0.2654 | 137.1547
9 | 2.0184 | 0.01839 | -0.2538 | 109.7553
9.5 | 2.0331 | 0.02079 | -0.2481 | 97.7922
10 | 2.0466 | 0.02346 | -0.2425 | 87.2379
10.5 | 2.062 | 0.0262 | -0.2376 | 78.7023
11 | 2.0782 | 0.02905 | -0.2331 | 71.5387
11.5 | 2.094 | 0.0321 | -0.2288 | 65.2336
12 | 2.1109 | 0.0352 | -0.225 | 59.9688
12.5 | 2.1276 | 0.03848 | -0.2214 | 55.2911
13 | 2.1436 | 0.04194 | -0.218 | 51.1111
13.5 | 2.1583 | 0.04568 | -0.2147 | 47.2482
14 | 2.1729 | 0.04956 | -0.2117 | 43.8438
14.5 | 2.1864 | 0.05366 | -0.2089 | 40.7454
15 | 2.198 | 0.05813 | -0.2061 | 37.8118
15.5 | 2.2091 | 0.06276 | -0.2037 | 35.1992
16 | 2.218 | 0.06776 | -0.2013 | 32.7332
16.5 | 2.2261 | 0.07297 | -0.1992 | 30.5071
17 | 2.231 | 0.07872 | -0.1973 | 28.341
17.5 | 2.2374 | 0.08431 | -0.1956 | 26.5378
18 | 2.2399 | 0.09053 | -0.1942 | 24.7421
18.5 | 2.2411 | 0.09699 | -0.193 | 23.1065
19 | 2.2438 | 0.1032 | -0.1921 | 21.7422
19.5 | 2.2437 | 0.10985 | -0.1915 | 20.4251
20 | 2.2423 | 0.11667 | -0.1913 | 19.2192

## 91. Re 7M Mach 0.10 (1)
BIGFOIL.COM POLAR EXPORT
Joukowsky 12.00% thick 10.00% camber
Joukowsky 12.00% thick 10.00% camber |  |  |  | Cl Max: | 2.359 | at alpha= | 11.5 | deg
JavaFoil+Calcfoil stall+Eppler ext transition |  |  |  | L/D Max: | 204.472 | at alpha= | 2.5 | deg
Re: | 7000000 |  |  | Cd Min: | 0.00378 | at alpha= | -6 | deg
Mach: | 0.1 |  |  | Cl=0 at alpha= | -11.5116 | deg
|  |  |  | @ Cl=0.1, Cd= | 0.046574
|  |  |  | @ Cl=0.4, Cd= | 0.02311
|  |  |  | @ Cl=0.6, Cd= | 0.0090461
alpha (deg) | Cl | Cd | Cm | Cl/Cd
-20 | -0.374 | 0.1557 | -0.152 | -2.405
-19.5 | -0.372 | 0.14872 | -0.153 | -2.501
-19 | -0.368 | 0.14199 | -0.155 | -2.589
-18.5 | -0.361 | 0.13493 | -0.156 | -2.677
-18 | -0.353 | 0.12771 | -0.157 | -2.761
-17.5 | -0.342 | 0.12131 | -0.159 | -2.817
-17 | -0.328 | 0.11493 | -0.161 | -2.857
-16.5 | -0.312 | 0.10848 | -0.163 | -2.878
-16 | -0.293 | 0.103 | -0.164 | -2.848
-15.5 | -0.272 | 0.0967 | -0.166 | -2.811
-15 | -0.247 | 0.09059 | -0.169 | -2.731
-14.5 | -0.22 | 0.08518 | -0.172 | -2.583
-14 | -0.19 | 0.08001 | -0.174 | -2.373
-13.5 | -0.157 | 0.07471 | -0.177 | -2.098
-13 | -0.121 | 0.06975 | -0.18 | -1.732
-12.5 | -0.081 | 0.07417 | -0.16 | -1.096
-12 | -0.042 | 0.06055 | -0.186 | -0.689
-11.5 | 0.001 | 0.05604 | -0.189 | 0.02
-11 | 0.046 | 0.05165 | -0.193 | 0.892
-10.5 | 0.093 | 0.04717 | -0.198 | 1.971
-10 | 0.142 | 0.043 | -0.202 | 3.296
-9.5 | 0.192 | 0.03872 | -0.207 | 4.968
-9 | 0.245 | 0.03426 | -0.213 | 7.15
-8.5 | 0.299 | 0.03017 | -0.219 | 9.923
-8 | 0.356 | 0.02622 | -0.226 | 13.566
-7.5 | 0.414 | 0.02212 | -0.233 | 18.736
-7 | 0.476 | 0.01768 | -0.241 | 26.936
-6.5 | 0.546 | 0.01356 | -0.253 | 40.242
-6 | 0.663 | 0.00378 | -0.286 | 175.282
-5.5 | 0.726 | 0.00396 | -0.286 | 183.538
-5 | 0.789 | 0.00414 | -0.286 | 190.354
-4.5 | 0.851 | 0.00437 | -0.287 | 194.582
-4 | 0.913 | 0.00473 | -0.287 | 192.959
-3.5 | 0.975 | 0.00526 | -0.287 | 185.295
-3 | 1.041 | 0.00567 | -0.287 | 183.429
-2.5 | 1.101 | 0.00624 | -0.287 | 176.535
-2 | 1.162 | 0.00789 | -0.287 | 147.254
-1.5 | 1.222 | 0.00851 | -0.288 | 143.613
-1 | 1.283 | 0.00874 | -0.288 | 146.708
-0.5 | 1.343 | 0.00875 | -0.288 | 153.53
0 | 1.401 | 0.00866 | -0.288 | 161.729
0.5 | 1.46 | 0.00866 | -0.288 | 168.607
1 | 1.52 | 0.00843 | -0.288 | 180.329
1.5 | 1.579 | 0.00825 | -0.287 | 191.395
2 | 1.62 | 0.00855 | -0.287 | 189.393
2.5 | 1.676 | 0.0082 | -0.287 | 204.472
3 | 1.732 | 0.00987 | -0.287 | 175.456
3.5 | 1.788 | 0.01027 | -0.287 | 173.984
4 | 1.843 | 0.01071 | -0.287 | 172.054
4.5 | 1.897 | 0.01118 | -0.287 | 169.609
5 | 1.951 | 0.0117 | -0.286 | 166.695
5.5 | 2.004 | 0.01228 | -0.286 | 163.236
6 | 2.056 | 0.0129 | -0.286 | 159.454
6.5 | 2.103 | 0.01364 | -0.286 | 154.164
7 | 2.147 | 0.01445 | -0.285 | 148.546
7.5 | 2.188 | 0.01503 | -0.285 | 145.585
8 | 2.225 | 0.0163 | -0.284 | 136.507
8.5 | 2.257 | 0.01817 | -0.284 | 124.209
9 | 2.285 | 0.0204 | -0.283 | 112.029
9.5 | 2.31 | 0.02182 | -0.282 | 105.854
10 | 2.33 | 0.02299 | -0.282 | 101.377
10.5 | 2.344 | 0.02507 | -0.281 | 93.499
11 | 2.355 | 0.02525 | -0.281 | 93.261
11.5 | 2.359 | 0.02644 | -0.28 | 89.226
12 | 2.359 | 0.02766 | -0.28 | 85.28
12.5 | 2.35 | 0.02894 | -0.279 | 81.199
13 | 2.336 | 0.03029 | -0.278 | 77.122
13.5 | 2.316 | 0.03169 | -0.278 | 73.082
14 | 2.291 | 0.03318 | -0.277 | 69.052
14.5 | 2.261 | 0.03475 | -0.276 | 65.06
15 | 2.223 | 0.03647 | -0.275 | 60.946
15.5 | 2.18 | 0.03825 | -0.275 | 56.994
16 | 2.133 | 0.04005 | -0.274 | 53.255
16.5 | 2.082 | 0.04212 | -0.273 | 49.426

## 92. Re 7M Mach 0.10 (2)
BIGFOIL.COM POLAR EXPORT
Joukowsky 12.00% thick 10.00% camber
Joukowsky 12.00% thick 10.00% camber |  |  |  | Cl Max: | 2.2413 | at alpha= | 19 | deg
XFOIL ncrit=9 |  |  |  | L/D Max: | 246.854 | at alpha= | 2 | deg
Re: | 7000000 |  |  | Cd Min: | 0.15312 | at alpha= | -17.5 | deg
Mach: | 0.1 |  |  | Cl=0 at alpha= | -10.964 | deg
|  |  |  | @ Cl=0.1, Cd= | 0.0079087
|  |  |  | @ Cl=0.4, Cd= | 0.006278
|  |  |  | @ Cl=0.6, Cd= | 0.0057046
alpha (deg) | Cl | Cd | Cm | Cl/Cd
-17.5 | -0.011 | 0.15312 | -0.1322 | -0.071839
-16.5 | -0.0007 | 0.13348 | -0.1418 | -0.0052442
-16 | -0.0513 | 0.11222 | -0.1518 | -0.45714
-15.5 | -0.0288 | 0.10106 | -0.1658 | -0.28498
-15 | -0.0201 | 0.09291 | -0.173 | -0.21634
-14.5 | -0.0111 | 0.08501 | -0.1804 | -0.13057
-14 | -0.0047 | 0.07777 | -0.1866 | -0.060435
-13.5 | -0.0039 | 0.07021 | -0.193 | -0.055548
-12.5 | -0.1946 | 0.01144 | -0.2775 | -17.0105
-12 | -0.1299 | 0.01023 | -0.2808 | -12.6979
-11.5 | -0.0667 | 0.00943 | -0.2831 | -7.0732
-11 | -0.0045 | 0.00885 | -0.2848 | -0.50847
-10.5 | 0.058 | 0.00831 | -0.2864 | 6.9795
-10 | 0.1208 | 0.00771 | -0.2882 | 15.668
-9.5 | 0.1831 | 0.00728 | -0.2896 | 25.1511
-9 | 0.2442 | 0.007 | -0.2907 | 34.8857
-8.5 | 0.3061 | 0.00666 | -0.2919 | 45.961
-8 | 0.3674 | 0.00639 | -0.293 | 57.4961
-7.5 | 0.4285 | 0.00618 | -0.2939 | 69.3366
-7 | 0.4894 | 0.00598 | -0.2949 | 81.8395
-6.5 | 0.5502 | 0.00582 | -0.2958 | 94.5361
-6 | 0.6106 | 0.00568 | -0.2966 | 107.5
-5.5 | 0.6708 | 0.00558 | -0.2974 | 120.2151
-5 | 0.7309 | 0.00548 | -0.2981 | 133.3759
-4.5 | 0.7906 | 0.00542 | -0.2988 | 145.8672
-4 | 0.8502 | 0.00537 | -0.2995 | 158.324
-3.5 | 0.9091 | 0.00537 | -0.3 | 169.2924
-3 | 0.9685 | 0.00533 | -0.3007 | 181.7073
-2.5 | 1.0269 | 0.00536 | -0.3012 | 191.5858
-2 | 1.0855 | 0.00537 | -0.3017 | 202.1415
-1.5 | 1.1436 | 0.00541 | -0.3021 | 211.3863
-1 | 1.2009 | 0.0055 | -0.3024 | 218.3455
-0.5 | 1.2586 | 0.00555 | -0.3028 | 226.7748
0 | 1.3155 | 0.00564 | -0.3031 | 233.2447
0.5 | 1.3715 | 0.00579 | -0.3031 | 236.8739
1 | 1.4278 | 0.0059 | -0.3033 | 242
1.5 | 1.4834 | 0.00604 | -0.3033 | 245.596
2 | 1.5379 | 0.00623 | -0.3032 | 246.8539
2.5 | 1.5915 | 0.00645 | -0.3028 | 246.7442
3 | 1.6445 | 0.00668 | -0.3024 | 246.1826
3.5 | 1.6966 | 0.00694 | -0.3018 | 244.4669
4 | 1.7472 | 0.00724 | -0.301 | 241.326
4.5 | 1.7954 | 0.00762 | -0.2996 | 235.6168
5 | 1.8416 | 0.00804 | -0.2979 | 229.0547
5.5 | 1.8771 | 0.00868 | -0.2941 | 216.2558
6 | 1.9023 | 0.00953 | -0.2882 | 199.6118
6.5 | 1.9261 | 0.01058 | -0.2823 | 182.051
7 | 1.9499 | 0.01177 | -0.2766 | 165.6669
7.5 | 1.9705 | 0.01324 | -0.2707 | 148.8293
8 | 1.992 | 0.01482 | -0.2652 | 134.413
9.5 | 2.0387 | 0.02142 | -0.2477 | 95.1774
10 | 2.0521 | 0.0242 | -0.2422 | 84.7975
10.5 | 2.0666 | 0.0271 | -0.2371 | 76.2583
11 | 2.0823 | 0.0301 | -0.2326 | 69.1794
11.5 | 2.0969 | 0.03336 | -0.2282 | 62.8567
12 | 2.1141 | 0.03657 | -0.2244 | 57.8097
12.5 | 2.1306 | 0.03999 | -0.2207 | 53.2783
13 | 2.1466 | 0.04358 | -0.2173 | 49.2565
13.5 | 2.1614 | 0.04745 | -0.2141 | 45.5511
14 | 2.1752 | 0.05156 | -0.2111 | 42.1877
14.5 | 2.1882 | 0.05586 | -0.2082 | 39.1729
15 | 2.1999 | 0.06046 | -0.2056 | 36.386
15.5 | 2.2095 | 0.06542 | -0.2031 | 33.7741
16 | 2.2188 | 0.07053 | -0.2008 | 31.459
16.5 | 2.2255 | 0.07609 | -0.1987 | 29.2483
17 | 2.231 | 0.08188 | -0.1968 | 27.2472
17.5 | 2.2358 | 0.08784 | -0.1952 | 25.4531
18 | 2.2373 | 0.09434 | -0.1938 | 23.7153
18.5 | 2.2398 | 0.10071 | -0.1928 | 22.2401
19 | 2.2413 | 0.10722 | -0.192 | 20.9037
19.5 | 2.2399 | 0.11419 | -0.1916 | 19.6156
20 | 2.2383 | 0.12113 | -0.1915 | 18.4785

## 93. Re 7M Mach 0.25 (1)
BIGFOIL.COM POLAR EXPORT
Joukowsky 12.00% thick 10.00% camber
Joukowsky 12.00% thick 10.00% camber |  |  |  | Cl Max: | 2.356 | at alpha= | 10.5 | deg
JavaFoil+Calcfoil stall+Eppler ext transition |  |  |  | L/D Max: | 198.603 | at alpha= | 2 | deg
Re: | 7000000 |  |  | Cd Min: | 0.004 | at alpha= | -5.5 | deg
Mach: | 0.25 |  |  | Cl=0 at alpha= | -11.5122 | deg
|  |  |  | @ Cl=0.1, Cd= | 0.050618
|  |  |  | @ Cl=0.4, Cd= | 0.02676
|  |  |  | @ Cl=0.6, Cd= | 0.014137
alpha (deg) | Cl | Cd | Cm | Cl/Cd
-20 | -0.077 | 0.18137 | -0.144 | -0.422
-19.5 | -0.132 | 0.17599 | -0.144 | -0.749
-19 | -0.161 | 0.16562 | -0.144 | -0.974
-18.5 | -0.183 | 0.15505 | -0.145 | -1.183
-18 | -0.2 | 0.14656 | -0.146 | -1.367
-17.5 | -0.213 | 0.13954 | -0.148 | -1.524
-17 | -0.22 | 0.13051 | -0.149 | -1.688
-16.5 | -0.224 | 0.12297 | -0.152 | -1.818
-16 | -0.222 | 0.11485 | -0.154 | -1.934
-15.5 | -0.216 | 0.10781 | -0.157 | -2.001
-15 | -0.204 | 0.10087 | -0.16 | -2.027
-14.5 | -0.188 | 0.09405 | -0.163 | -2.003
-14 | -0.168 | 0.08783 | -0.166 | -1.907
-13.5 | -0.142 | 0.0819 | -0.169 | -1.732
-13 | -0.112 | 0.0757 | -0.174 | -1.475
-12.5 | -0.077 | 0.07043 | -0.177 | -1.1
-12 | -0.04 | 0.06537 | -0.181 | -0.609
-11.5 | 0.001 | 0.0609 | -0.184 | 0.018
-11 | 0.045 | 0.05582 | -0.189 | 0.806
-10.5 | 0.092 | 0.05132 | -0.194 | 1.784
-10 | 0.141 | 0.04702 | -0.199 | 2.988
-9.5 | 0.192 | 0.04255 | -0.204 | 4.506
-9 | 0.245 | 0.03799 | -0.211 | 6.454
-8.5 | 0.301 | 0.03378 | -0.217 | 8.897
-8 | 0.358 | 0.0297 | -0.224 | 12.05
-7.5 | 0.417 | 0.02557 | -0.231 | 16.323
-7 | 0.479 | 0.02154 | -0.239 | 22.239
-6.5 | 0.545 | 0.01697 | -0.249 | 32.148
-6 | 0.618 | 0.01321 | -0.26 | 46.783
-5.5 | 0.745 | 0.004 | -0.294 | 186.11
-5 | 0.81 | 0.0042 | -0.294 | 192.752
-4.5 | 0.874 | 0.00444 | -0.295 | 196.867
-4 | 0.938 | 0.00479 | -0.295 | 195.655
-3.5 | 1.002 | 0.00519 | -0.295 | 192.892
-3 | 1.069 | 0.00593 | -0.295 | 180.415
-2.5 | 1.132 | 0.00756 | -0.295 | 149.772
-2 | 1.194 | 0.00815 | -0.295 | 146.445
-1.5 | 1.256 | 0.00885 | -0.296 | 141.994
-1 | 1.318 | 0.00863 | -0.295 | 152.659
-0.5 | 1.38 | 0.00859 | -0.295 | 160.675
0 | 1.439 | 0.00899 | -0.295 | 160.063
0.5 | 1.5 | 0.00847 | -0.295 | 177.143
1 | 1.561 | 0.00828 | -0.295 | 188.592
1.5 | 1.621 | 0.00858 | -0.295 | 189.005
2 | 1.662 | 0.00837 | -0.295 | 198.603
2.5 | 1.719 | 0.00991 | -0.295 | 173.412
3 | 1.776 | 0.01034 | -0.295 | 171.769
3.5 | 1.833 | 0.01078 | -0.295 | 170.078
4 | 1.889 | 0.01127 | -0.295 | 167.676
4.5 | 1.944 | 0.0118 | -0.294 | 164.73
5 | 1.999 | 0.01237 | -0.294 | 161.642
5.5 | 2.053 | 0.01301 | -0.294 | 157.764
6 | 2.106 | 0.01372 | -0.293 | 153.461
6.5 | 2.152 | 0.01455 | -0.293 | 147.963
7 | 2.195 | 0.01549 | -0.293 | 141.697
7.5 | 2.234 | 0.01664 | -0.292 | 134.308
8 | 2.269 | 0.01783 | -0.291 | 127.236
8.5 | 2.297 | 0.02029 | -0.291 | 113.191
9 | 2.32 | 0.02249 | -0.29 | 103.173
9.5 | 2.339 | 0.02396 | -0.289 | 97.594
10 | 2.351 | 0.0253 | -0.289 | 92.928
10.5 | 2.356 | 0.02663 | -0.288 | 88.474
11 | 2.352 | 0.02795 | -0.288 | 84.161
11.5 | 2.341 | 0.0294 | -0.287 | 79.63
12 | 2.322 | 0.03091 | -0.286 | 75.125
12.5 | 2.292 | 0.03251 | -0.286 | 70.495
13 | 2.252 | 0.03423 | -0.285 | 65.788
13.5 | 2.202 | 0.03607 | -0.284 | 61.058
14 | 2.144 | 0.0381 | -0.283 | 56.28
14.5 | 2.077 | 0.0402 | -0.282 | 51.661
15 | 1.998 | 0.04249 | -0.281 | 47.019
15.5 | 1.91 | 0.0451 | -0.28 | 42.342

## 94. Re 7M Mach 0.25 (2)
BIGFOIL.COM POLAR EXPORT
Joukowsky 12.00% thick 10.00% camber
Joukowsky 12.00% thick 10.00% camber |  |  |  | Cl Max: | 2.2187 | at alpha= | 20 | deg
XFOIL ncrit=9 |  |  |  | L/D Max: | 245.712 | at alpha= | 2 | deg
Re: | 7000000 |  |  | Cd Min: | 0.1887 | at alpha= | -20 | deg
Mach: | 0.25 |  |  | Cl=0 at alpha= | -10.6885 | deg
|  |  |  | @ Cl=0.1, Cd= | 0.0089423
|  |  |  | @ Cl=0.4, Cd= | 0.0066301
|  |  |  | @ Cl=0.6, Cd= | 0.0059291
alpha (deg) | Cl | Cd | Cm | Cl/Cd
-20 | -0.092 | 0.1887 | -0.1151 | -0.48755
-19.5 | -0.0699 | 0.18233 | -0.12 | -0.38337
-19 | -0.0474 | 0.17611 | -0.1249 | -0.26915
-18.5 | -0.0263 | 0.16992 | -0.1293 | -0.15478
-18 | -0.0076 | 0.16216 | -0.1342 | -0.046867
-17.5 | 0.0093 | 0.15463 | -0.1388 | 0.060144
-17 | 0.0388 | 0.14946 | -0.1445 | 0.2596
-16.5 | 0.063 | 0.14332 | -0.1497 | 0.43958
-15.5 | 0.1017 | 0.12518 | -0.1638 | 0.81243
-14.5 | 0.0907 | 0.10243 | -0.1767 | 0.88548
-14 | 0.0802 | 0.09153 | -0.1842 | 0.87622
-13.5 | 0.0835 | 0.08382 | -0.1899 | 0.99618
-13 | 0.0822 | 0.07586 | -0.196 | 1.0836
-12.5 | 0.0841 | 0.06888 | -0.2014 | 1.221
-12 | 0.0753 | 0.06103 | -0.2074 | 1.2338
-11.5 | 0.045 | 0.05178 | -0.2141 | 0.86906
-11 | -0.0448 | 0.01125 | -0.2907 | -3.9822
-10.5 | 0.0271 | 0.00986 | -0.2943 | 2.7485
-10 | 0.0966 | 0.00898 | -0.2964 | 10.7572
-9.5 | 0.1652 | 0.00822 | -0.2983 | 20.0973
-9 | 0.2333 | 0.00757 | -0.2999 | 30.819
-8.5 | 0.2994 | 0.00717 | -0.301 | 41.7573
-8 | 0.3654 | 0.00681 | -0.302 | 53.6564
-7.5 | 0.4308 | 0.00647 | -0.303 | 66.5842
-7 | 0.4955 | 0.00625 | -0.3038 | 79.28
-6.5 | 0.5597 | 0.00603 | -0.3047 | 92.8192
-6 | 0.6236 | 0.00587 | -0.3055 | 106.2351
-5.5 | 0.6867 | 0.00574 | -0.3062 | 119.6341
-5 | 0.75 | 0.00562 | -0.3069 | 133.452
-4.5 | 0.8121 | 0.00558 | -0.3075 | 145.5376
-4 | 0.8747 | 0.00549 | -0.3082 | 159.326
-3.5 | 0.9364 | 0.00547 | -0.3088 | 171.1883
-3 | 0.9977 | 0.00546 | -0.3093 | 182.7289
-2.5 | 1.059 | 0.00546 | -0.3099 | 193.956
-2 | 1.1191 | 0.00552 | -0.3102 | 202.7355
-1.5 | 1.1798 | 0.00554 | -0.3107 | 212.9603
-1 | 1.2395 | 0.00562 | -0.311 | 220.5516
-0.5 | 1.2984 | 0.00573 | -0.3112 | 226.5969
0 | 1.3579 | 0.00581 | -0.3115 | 233.7177
0.5 | 1.4161 | 0.00594 | -0.3115 | 238.4007
1.5 | 1.5307 | 0.00628 | -0.3113 | 243.742
2 | 1.5873 | 0.00646 | -0.311 | 245.7121
2.5 | 1.6425 | 0.00669 | -0.3105 | 245.5157
3 | 1.6963 | 0.00695 | -0.3096 | 244.0719
3.5 | 1.7486 | 0.00726 | -0.3085 | 240.854
4 | 1.7992 | 0.0076 | -0.307 | 236.7368
4.5 | 1.845 | 0.00798 | -0.3045 | 231.203
5 | 1.8835 | 0.00843 | -0.3005 | 223.4282
5.5 | 1.9194 | 0.00907 | -0.2961 | 211.6207
6 | 1.9476 | 0.01006 | -0.2904 | 193.5984
6.5 | 1.9702 | 0.0114 | -0.284 | 172.8246
7 | 1.993 | 0.01288 | -0.2778 | 154.736
7.5 | 2.015 | 0.01457 | -0.2717 | 138.2979
8 | 2.0335 | 0.01661 | -0.2655 | 122.4262
8.5 | 2.0508 | 0.01907 | -0.2598 | 107.5406
9 | 2.0595 | 0.0219 | -0.2527 | 94.0411
9.5 | 2.0702 | 0.02516 | -0.2464 | 82.2814
10 | 2.0792 | 0.02883 | -0.2403 | 72.1193
10.5 | 2.0879 | 0.03283 | -0.2347 | 63.5973
11 | 2.1011 | 0.0367 | -0.23 | 57.2507
11.5 | 2.1127 | 0.04095 | -0.2255 | 51.5922
12 | 2.1278 | 0.04505 | -0.2216 | 47.232
12.5 | 2.1415 | 0.04949 | -0.2179 | 43.2714
13 | 2.1548 | 0.05413 | -0.2145 | 39.8079
13.5 | 2.1673 | 0.05902 | -0.2113 | 36.7215
14 | 2.1784 | 0.06425 | -0.2083 | 33.9051
14.5 | 2.1862 | 0.07 | -0.2055 | 31.2314
15 | 2.1946 | 0.07583 | -0.203 | 28.9411
15.5 | 2.2015 | 0.08197 | -0.2008 | 26.8574
16 | 2.2064 | 0.08846 | -0.1989 | 24.9423
16.5 | 2.2103 | 0.09518 | -0.1972 | 23.2223
17 | 2.2139 | 0.10197 | -0.1959 | 21.7113
17.5 | 2.2137 | 0.10933 | -0.1949 | 20.2479
18 | 2.217 | 0.11622 | -0.1942 | 19.0759
18.5 | 2.2178 | 0.1234 | -0.194 | 17.9724
19 | 2.2157 | 0.13098 | -0.1942 | 16.9163
19.5 | 2.2178 | 0.13792 | -0.1947 | 16.0803
20 | 2.2187 | 0.14497 | -0.1956 | 15.3045

## 95. Re 7M Mach 0.50 (1)
BIGFOIL.COM POLAR EXPORT
Joukowsky 12.00% thick 10.00% camber
Joukowsky 12.00% thick 10.00% camber |  |  |  | Cl Max: | 2.391 | at alpha= | 7.5 | deg
JavaFoil+Calcfoil stall+Eppler ext transition |  |  |  | L/D Max: | 204.517 | at alpha= | -4 | deg
Re: | 7000000 |  |  | Cd Min: | 0.00511 | at alpha= | -4 | deg
Mach: | 0.5 |  |  | Cl=0 at alpha= | -11.5167 | deg
|  |  |  | @ Cl=0.1, Cd= | 0.061839
|  |  |  | @ Cl=0.4, Cd= | 0.040185
|  |  |  | @ Cl=0.6, Cd= | 0.027057
alpha (deg) | Cl | Cd | Cm | Cl/Cd
-20 | -0.97 | 0.1429 | -0.184 | -6.791
-19.5 | -0.914 | 0.13599 | -0.185 | -6.72
-19 | -0.858 | 0.12715 | -0.189 | -6.751
-18.5 | -0.798 | 0.13355 | -0.18 | -5.976
-18 | -0.742 | 0.12428 | -0.182 | -5.968
-17.5 | -0.686 | 0.11606 | -0.186 | -5.909
-17 | -0.627 | 0.12316 | -0.178 | -5.088
-16.5 | -0.57 | 0.11345 | -0.178 | -5.02
-16 | -0.513 | 0.10506 | -0.183 | -4.887
-15.5 | -0.241 | 0.09679 | -0.189 | -2.485
-15 | -0.209 | 0.10372 | -0.174 | -2.011
-14.5 | -0.179 | 0.09412 | -0.179 | -1.897
-14 | -0.149 | 0.08613 | -0.186 | -1.726
-13.5 | -0.118 | 0.09115 | -0.17 | -1.293
-13 | -0.088 | 0.08255 | -0.178 | -1.068
-12.5 | -0.059 | 0.0743 | -0.187 | -0.789
-12 | -0.029 | 0.07879 | -0.168 | -0.364
-11.5 | 0.001 | 0.07032 | -0.179 | 0.011
-11 | 0.03 | 0.07208 | -0.169 | 0.417
-10.5 | 0.059 | 0.06577 | -0.173 | 0.901
-10 | 0.088 | 0.06378 | -0.172 | 1.383
-9.5 | 0.117 | 0.05909 | -0.174 | 1.983
-9 | 0.146 | 0.0582 | -0.168 | 2.503
-8.5 | 0.231 | 0.05313 | -0.177 | 4.353
-8 | 0.336 | 0.0451 | -0.2 | 7.444
-7.5 | 0.414 | 0.03911 | -0.216 | 10.592
-7 | 0.488 | 0.03397 | -0.229 | 14.362
-6.5 | 0.561 | 0.02935 | -0.241 | 19.121
-6 | 0.636 | 0.02494 | -0.252 | 25.485
-5.5 | 0.712 | 0.02071 | -0.264 | 34.407
-5 | 0.792 | 0.01678 | -0.276 | 47.187
-4.5 | 0.879 | 0.01331 | -0.289 | 66.063
-4 | 1.045 | 0.00511 | -0.329 | 204.517
-3.5 | 1.118 | 0.00561 | -0.33 | 199.157
-3 | 1.196 | 0.00641 | -0.33 | 186.399
-2.5 | 1.265 | 0.00877 | -0.33 | 144.25
-2 | 1.335 | 0.00876 | -0.33 | 152.463
-1.5 | 1.404 | 0.00869 | -0.33 | 161.507
-1 | 1.474 | 0.00863 | -0.33 | 170.717
-0.5 | 1.543 | 0.00855 | -0.33 | 180.544
0 | 1.605 | 0.0101 | -0.329 | 158.867
0.5 | 1.673 | 0.01024 | -0.329 | 163.403
1 | 1.74 | 0.01071 | -0.329 | 162.407
1.5 | 1.807 | 0.01121 | -0.329 | 161.247
2 | 1.84 | 0.01177 | -0.329 | 156.302
2.5 | 1.902 | 0.01223 | -0.329 | 155.542
3 | 1.963 | 0.01288 | -0.328 | 152.466
3.5 | 2.024 | 0.01357 | -0.328 | 149.135
4 | 2.083 | 0.01437 | -0.328 | 145.01
4.5 | 2.141 | 0.01523 | -0.327 | 140.565
5 | 2.198 | 0.0162 | -0.327 | 135.669
5.5 | 2.254 | 0.01733 | -0.326 | 130.088
6 | 2.308 | 0.01861 | -0.326 | 123.999
6.5 | 2.347 | 0.02016 | -0.325 | 116.442
7 | 2.376 | 0.02208 | -0.324 | 107.61
7.5 | 2.391 | 0.0252 | -0.323 | 94.903
8 | 2.387 | 0.03034 | -0.322 | 78.678
8.5 | 2.361 | 0.0333 | -0.321 | 70.895
9 | 2.293 | 0.03634 | -0.32 | 63.109
9.5 | 2.137 | 0.03977 | -0.319 | 53.721
10 | 1.368 | 0.04574 | -0.317 | 29.912
10.5 | 1.395 | 0.04682 | -0.317 | 29.798
11 | 1.42 | 0.05034 | -0.315 | 28.206
11.5 | 1.444 | 0.05415 | -0.314 | 26.665
12 | 1.472 | 0.05359 | -0.314 | 27.466
12.5 | 1.496 | 0.05656 | -0.312 | 26.45

## 96. Re 7M Mach 0.50 (2)
BIGFOIL.COM POLAR EXPORT
Joukowsky 12.00% thick 10.00% camber
Joukowsky 12.00% thick 10.00% camber |  |  |  | Cl Max: | 2.2238 | at alpha= | 8.5 | deg
XFOIL ncrit=9 |  |  |  | L/D Max: | 225.221 | at alpha= | 0.5 | deg
Re: | 7000000 |  |  | Cd Min: | 0.1998 | at alpha= | -20 | deg
Mach: | 0.5 |  |  | Cl=0 at alpha= | -19.4149 | deg
|  |  |  | @ Cl=0.1, Cd= | 0.16856
|  |  |  | @ Cl=0.4, Cd= | 0.083096
|  |  |  | @ Cl=0.6, Cd= | 0.0075692
alpha (deg) | Cl | Cd | Cm | Cl/Cd
-20 | -0.0314 | 0.1998 | -0.141 | -0.15716
-19.5 | -0.0064 | 0.19104 | -0.147 | -0.033501
-18.5 | 0.0688 | 0.17811 | -0.1637 | 0.38628
-18 | 0.0952 | 0.16992 | -0.1698 | 0.56026
-17.5 | 0.1195 | 0.16303 | -0.1745 | 0.73299
-17 | 0.1436 | 0.15645 | -0.179 | 0.91787
-16.5 | 0.1655 | 0.1493 | -0.1834 | 1.1085
-16 | 0.1891 | 0.14325 | -0.1875 | 1.3201
-15.5 | 0.2129 | 0.13722 | -0.1915 | 1.5515
-15 | 0.236 | 0.13151 | -0.1951 | 1.7945
-14.5 | 0.2598 | 0.12585 | -0.1988 | 2.0644
-14 | 0.2796 | 0.11956 | -0.2021 | 2.3386
-13 | 0.3197 | 0.10769 | -0.2087 | 2.9687
-12.5 | 0.342 | 0.10238 | -0.2119 | 3.3405
-12 | 0.361 | 0.09659 | -0.2149 | 3.7374
-11.5 | 0.382 | 0.09137 | -0.2178 | 4.1808
-11 | 0.3939 | 0.08495 | -0.2209 | 4.6368
-10.5 | 0.4115 | 0.0796 | -0.2237 | 5.1696
-10 | 0.4041 | 0.0713 | -0.2277 | 5.6676
-9.5 | 0.4091 | 0.06516 | -0.2309 | 6.2784
-9 | 0.3954 | 0.05774 | -0.2348 | 6.8479
-8.5 | 0.3834 | 0.05126 | -0.2378 | 7.4795
-8 | 0.3636 | 0.04623 | -0.2369 | 7.865
-7.5 | 0.3555 | 0.03997 | -0.2424 | 8.8942
-7 | 0.4764 | 0.00963 | -0.3367 | 49.4704
-6.5 | 0.577 | 0.00775 | -0.3425 | 74.4516
-6 | 0.6635 | 0.00707 | -0.344 | 93.8472
-5.5 | 0.7445 | 0.00669 | -0.3446 | 111.2855
-5 | 0.8237 | 0.00643 | -0.3452 | 128.1026
-4.5 | 0.9002 | 0.00627 | -0.3456 | 143.5726
-4 | 0.9753 | 0.00616 | -0.3459 | 158.3279
-3.5 | 1.049 | 0.00611 | -0.3462 | 171.6858
-3 | 1.1203 | 0.00614 | -0.3463 | 182.4593
-2.5 | 1.1922 | 0.00613 | -0.3466 | 194.4861
-2 | 1.2614 | 0.00621 | -0.3465 | 203.124
-1.5 | 1.3297 | 0.00632 | -0.3463 | 210.3956
-1 | 1.3974 | 0.00642 | -0.346 | 217.6636
-0.5 | 1.4617 | 0.00661 | -0.345 | 221.1346
0 | 1.522 | 0.0068 | -0.3432 | 223.8235
0.5 | 1.5788 | 0.00701 | -0.3407 | 225.2211
1 | 1.6349 | 0.00735 | -0.3381 | 222.4354
1.5 | 1.6908 | 0.00772 | -0.3354 | 219.0155
2 | 1.7469 | 0.00813 | -0.3327 | 214.8708
2.5 | 1.8009 | 0.00865 | -0.3297 | 208.1965
3 | 1.8521 | 0.00931 | -0.3261 | 198.9366
3.5 | 1.9026 | 0.01005 | -0.3223 | 189.3134
4 | 1.9538 | 0.01085 | -0.3186 | 180.0737
4.5 | 2.0029 | 0.01181 | -0.3145 | 169.5936
5 | 2.0485 | 0.01299 | -0.3099 | 157.6982
5.5 | 2.0912 | 0.0144 | -0.3048 | 145.2222
6 | 2.1315 | 0.01606 | -0.2994 | 132.721
6.5 | 2.1674 | 0.01808 | -0.2935 | 119.8783
7 | 2.1935 | 0.0208 | -0.2865 | 105.4567
7.5 | 2.2066 | 0.02454 | -0.2784 | 89.9185
8 | 2.2175 | 0.0288 | -0.2705 | 76.9965
8.5 | 2.2238 | 0.03378 | -0.2627 | 65.8319
9 | 2.2231 | 0.03968 | -0.255 | 56.0257
9.5 | 2.2138 | 0.04693 | -0.2477 | 47.1724
10 | 2.2035 | 0.05505 | -0.2416 | 40.0272
10.5 | 2.1838 | 0.06428 | -0.2354 | 33.9732
11 | 2.1735 | 0.07309 | -0.2303 | 29.7373
11.5 | 2.1644 | 0.08221 | -0.2261 | 26.3277
12 | 2.1595 | 0.09116 | -0.2226 | 23.6891
12.5 | 2.1579 | 0.1 | -0.2197 | 21.579
13 | 2.1625 | 0.1082 | -0.2174 | 19.9861
13.5 | 2.168 | 0.11645 | -0.2155 | 18.6174

## 97. Re 8M Mach 0.00 (1)
BIGFOIL.COM POLAR EXPORT
Joukowsky 12.00% thick 10.00% camber
Joukowsky 12.00% thick 10.00% camber |  |  |  | Cl Max: | 2.363 | at alpha= | 12 | deg
JavaFoil+Calcfoil stall+Eppler ext transition |  |  |  | L/D Max: | 195.662 | at alpha= | -4 | deg
Re: | 8000000 |  |  | Cd Min: | 0.00376 | at alpha= | -6 | deg
Mach: | 0 |  |  | Cl=0 at alpha= | -11.5116 | deg
|  |  |  | @ Cl=0.1, Cd= | 0.045061
|  |  |  | @ Cl=0.4, Cd= | 0.021573
|  |  |  | @ Cl=0.6, Cd= | 0.0080711
alpha (deg) | Cl | Cd | Cm | Cl/Cd
-20 | -0.401 | 0.15136 | -0.155 | -2.65
-19.5 | -0.396 | 0.14451 | -0.156 | -2.74
-19 | -0.389 | 0.13781 | -0.157 | -2.823
-18.5 | -0.38 | 0.13129 | -0.158 | -2.895
-18 | -0.369 | 0.12469 | -0.16 | -2.961
-17.5 | -0.356 | 0.11834 | -0.161 | -3.007
-17 | -0.34 | 0.11207 | -0.163 | -3.037
-16.5 | -0.322 | 0.10591 | -0.165 | -3.043
-16 | -0.301 | 0.10046 | -0.166 | -3.001
-15.5 | -0.278 | 0.09449 | -0.168 | -2.945
-15 | -0.252 | 0.08854 | -0.171 | -2.851
-14.5 | -0.224 | 0.08324 | -0.174 | -2.689
-14 | -0.193 | 0.07809 | -0.176 | -2.466
-13.5 | -0.159 | 0.07294 | -0.179 | -2.174
-13 | -0.122 | 0.06805 | -0.182 | -1.792
-12.5 | -0.083 | 0.06369 | -0.184 | -1.303
-12 | -0.042 | 0.05898 | -0.188 | -0.712
-11.5 | 0.001 | 0.0545 | -0.191 | 0.021
-11 | 0.046 | 0.0499 | -0.196 | 0.927
-10.5 | 0.093 | 0.04569 | -0.2 | 2.041
-10 | 0.142 | 0.04129 | -0.205 | 3.442
-9.5 | 0.193 | 0.03703 | -0.21 | 5.206
-9 | 0.245 | 0.03279 | -0.215 | 7.482
-8.5 | 0.3 | 0.02873 | -0.221 | 10.433
-8 | 0.356 | 0.02469 | -0.228 | 14.433
-7.5 | 0.415 | 0.02051 | -0.235 | 20.258
-7 | 0.479 | 0.01603 | -0.245 | 29.877
-6.5 | 0.552 | 0.01152 | -0.258 | 47.932
-6 | 0.66 | 0.00376 | -0.284 | 175.694
-5.5 | 0.723 | 0.00393 | -0.285 | 183.798
-5 | 0.785 | 0.00412 | -0.285 | 190.498
-4.5 | 0.847 | 0.00441 | -0.285 | 191.999
-4 | 0.909 | 0.00465 | -0.285 | 195.662
-3.5 | 0.971 | 0.00524 | -0.286 | 185.316
-3 | 1.035 | 0.00578 | -0.286 | 179.265
-2.5 | 1.096 | 0.0062 | -0.286 | 176.634
-2 | 1.156 | 0.00783 | -0.286 | 147.638
-1.5 | 1.216 | 0.00844 | -0.286 | 144.073
-1 | 1.276 | 0.00866 | -0.286 | 147.359
-0.5 | 1.336 | 0.00867 | -0.286 | 154.036
0 | 1.394 | 0.0091 | -0.286 | 153.208
0.5 | 1.453 | 0.00858 | -0.286 | 169.3
1 | 1.512 | 0.00836 | -0.286 | 180.839
1.5 | 1.571 | 0.00867 | -0.286 | 181.29
2 | 1.612 | 0.00847 | -0.286 | 190.222
2.5 | 1.668 | 0.00865 | -0.286 | 192.869
3 | 1.724 | 0.0098 | -0.286 | 175.914
3.5 | 1.779 | 0.0102 | -0.286 | 174.462
4 | 1.834 | 0.01062 | -0.285 | 172.664
4.5 | 1.889 | 0.0111 | -0.285 | 170.161
5 | 1.942 | 0.0116 | -0.285 | 167.419
5.5 | 1.995 | 0.01217 | -0.285 | 163.922
6 | 2.047 | 0.01282 | -0.285 | 159.649
6.5 | 2.094 | 0.01354 | -0.284 | 154.674
7 | 2.138 | 0.01437 | -0.284 | 148.797
7.5 | 2.179 | 0.01536 | -0.284 | 141.844
8 | 2.217 | 0.01629 | -0.283 | 136.071
8.5 | 2.249 | 0.01821 | -0.282 | 123.518
9 | 2.279 | 0.01989 | -0.282 | 114.554
9.5 | 2.305 | 0.0211 | -0.281 | 109.21
10 | 2.327 | 0.02217 | -0.281 | 104.924
10.5 | 2.343 | 0.02324 | -0.28 | 100.839
11 | 2.354 | 0.02429 | -0.28 | 96.945
11.5 | 2.361 | 0.0254 | -0.279 | 92.968
12 | 2.363 | 0.02655 | -0.279 | 88.997
12.5 | 2.358 | 0.02773 | -0.278 | 85.012
13 | 2.347 | 0.02896 | -0.277 | 81.034
13.5 | 2.331 | 0.03028 | -0.277 | 76.976
14 | 2.31 | 0.03167 | -0.276 | 72.94
14.5 | 2.284 | 0.03316 | -0.275 | 68.87
15 | 2.251 | 0.03471 | -0.275 | 64.86
15.5 | 2.214 | 0.03635 | -0.274 | 60.904
16 | 2.172 | 0.03804 | -0.273 | 57.115
16.5 | 2.127 | 0.03988 | -0.272 | 53.338
17 | 2.079 | 0.042 | -0.271 | 49.502

## 98. Re 8M Mach 0.00 (2)
BIGFOIL.COM POLAR EXPORT
Joukowsky 12.00% thick 10.00% camber
Joukowsky 12.00% thick 10.00% camber |  |  |  | Cl Max: | 2.2612 | at alpha= | 19 | deg
XFOIL ncrit=9 |  |  |  | L/D Max: | 251.062 | at alpha= | 2.5 | deg
Re: | 8000000 |  |  | Cd Min: | 0.1361 | at alpha= | -17 | deg
Mach: | 0 |  |  | Cl=0 at alpha= | -11.0258 | deg
|  |  |  | @ Cl=0.1, Cd= | 0.0075378
|  |  |  | @ Cl=0.4, Cd= | 0.006068
|  |  |  | @ Cl=0.6, Cd= | 0.0055439
alpha (deg) | Cl | Cd | Cm | Cl/Cd
-17 | -0.0426 | 0.1361 | -0.1354 | -0.31301
-16.5 | -0.0908 | 0.11612 | -0.1446 | -0.78195
-16 | -0.0866 | 0.1067 | -0.1522 | -0.81162
-15.5 | -0.0768 | 0.09757 | -0.1611 | -0.78713
-15 | -0.0471 | 0.08819 | -0.1748 | -0.53407
-14.5 | -0.0399 | 0.08034 | -0.1822 | -0.49664
-14 | -0.036 | 0.07244 | -0.1897 | -0.49696
-13.5 | -0.3104 | 0.01345 | -0.2691 | -23.0781
-13 | -0.2447 | 0.01145 | -0.2747 | -21.3712
-12.5 | -0.1814 | 0.01019 | -0.2783 | -17.8018
-12 | -0.119 | 0.00933 | -0.2807 | -12.7546
-11.5 | -0.0578 | 0.00873 | -0.2825 | -6.6208
-10.5 | 0.0641 | 0.00785 | -0.2854 | 8.1656
-10 | 0.1262 | 0.00731 | -0.2871 | 17.264
-9.5 | 0.1869 | 0.00696 | -0.2884 | 26.8534
-9 | 0.2478 | 0.00668 | -0.2895 | 37.0958
-8.5 | 0.3081 | 0.00644 | -0.2906 | 47.8416
-8 | 0.3692 | 0.00614 | -0.2918 | 60.1303
-7.5 | 0.4291 | 0.006 | -0.2926 | 71.5167
-7 | 0.4898 | 0.00578 | -0.2936 | 84.7405
-6.5 | 0.5494 | 0.00567 | -0.2945 | 96.8959
-6 | 0.6096 | 0.00552 | -0.2953 | 110.4348
-5.5 | 0.6689 | 0.00545 | -0.296 | 122.7339
-5 | 0.7288 | 0.00534 | -0.2969 | 136.4794
-4.5 | 0.7879 | 0.0053 | -0.2975 | 148.6604
-4 | 0.8469 | 0.00526 | -0.2982 | 161.0076
-3.5 | 0.9059 | 0.00523 | -0.2988 | 173.2122
-3 | 0.9641 | 0.00524 | -0.2994 | 183.9885
-2.5 | 1.0228 | 0.00522 | -0.3 | 195.9387
-2 | 1.0806 | 0.00527 | -0.3004 | 205.0474
-1.5 | 1.1383 | 0.00531 | -0.3008 | 214.3691
-1 | 1.1959 | 0.00536 | -0.3013 | 223.1157
-0.5 | 1.2525 | 0.00546 | -0.3015 | 229.3956
0 | 1.3091 | 0.00555 | -0.3018 | 235.8739
0.5 | 1.3655 | 0.00564 | -0.3021 | 242.1099
1 | 1.4209 | 0.00579 | -0.3021 | 245.4059
1.5 | 1.4755 | 0.00597 | -0.3021 | 247.1524
2 | 1.5303 | 0.00613 | -0.302 | 249.6411
2.5 | 1.5842 | 0.00631 | -0.3019 | 251.0618
3 | 1.6371 | 0.00654 | -0.3015 | 250.3211
3.5 | 1.6889 | 0.0068 | -0.301 | 248.3676
4 | 1.7392 | 0.00711 | -0.3002 | 244.6132
4.5 | 1.7867 | 0.00752 | -0.2988 | 237.5931
5 | 1.8319 | 0.008 | -0.2971 | 228.9875
5.5 | 1.8692 | 0.00871 | -0.2937 | 214.6039
6 | 1.8914 | 0.00958 | -0.2873 | 197.4322
6.5 | 1.9159 | 0.01058 | -0.2816 | 181.087
7 | 1.9406 | 0.0117 | -0.2762 | 165.8632
8 | 1.9825 | 0.01465 | -0.2648 | 135.3242
8.5 | 2.0002 | 0.01655 | -0.2591 | 120.858
9 | 2.019 | 0.01837 | -0.2539 | 109.9075
9.5 | 2.035 | 0.02068 | -0.2484 | 98.4043
10 | 2.0497 | 0.02326 | -0.243 | 88.1212
10.5 | 2.0672 | 0.02581 | -0.2383 | 80.093
11 | 2.0842 | 0.02856 | -0.2338 | 72.9762
11.5 | 2.1026 | 0.03136 | -0.2298 | 67.0472
12 | 2.119 | 0.03446 | -0.2259 | 61.4916
12.5 | 2.1365 | 0.03762 | -0.2223 | 56.7916
13 | 2.1543 | 0.04087 | -0.219 | 52.711
13.5 | 2.1702 | 0.04442 | -0.2157 | 48.8564
14 | 2.1863 | 0.04808 | -0.2128 | 45.4721
14.5 | 2.1992 | 0.0522 | -0.2098 | 42.1303
15 | 2.2134 | 0.05628 | -0.2072 | 39.3284
15.5 | 2.2235 | 0.06098 | -0.2045 | 36.4628
16 | 2.2344 | 0.06567 | -0.2022 | 34.0247
16.5 | 2.2408 | 0.07104 | -0.1999 | 31.5428
17 | 2.249 | 0.07627 | -0.198 | 29.4873
17.5 | 2.2536 | 0.08206 | -0.1962 | 27.4628
18 | 2.2562 | 0.0882 | -0.1946 | 25.5805
18.5 | 2.2602 | 0.09419 | -0.1933 | 23.9962
19 | 2.2612 | 0.10062 | -0.1923 | 22.4727
19.5 | 2.2602 | 0.10737 | -0.1916 | 21.0506
20 | 2.2603 | 0.11393 | -0.1912 | 19.8394

## 99. Re 8M Mach 0.10 (1)
BIGFOIL.COM POLAR EXPORT
Joukowsky 12.00% thick 10.00% camber
Joukowsky 12.00% thick 10.00% camber |  |  |  | Cl Max: | 2.361 | at alpha= | 11.5 | deg
JavaFoil+Calcfoil stall+Eppler ext transition |  |  |  | L/D Max: | 196.887 | at alpha= | -4.5 | deg
Re: | 8000000 |  |  | Cd Min: | 0.00376 | at alpha= | -6 | deg
Mach: | 0.1 |  |  | Cl=0 at alpha= | -11.5116 | deg
|  |  |  | @ Cl=0.1, Cd= | 0.04576
|  |  |  | @ Cl=0.4, Cd= | 0.022318
|  |  |  | @ Cl=0.6, Cd= | 0.0085658
alpha (deg) | Cl | Cd | Cm | Cl/Cd
-20 | -0.375 | 0.15473 | -0.153 | -2.421
-19.5 | -0.372 | 0.1481 | -0.154 | -2.512
-19 | -0.368 | 0.14054 | -0.156 | -2.617
-18.5 | -0.361 | 0.13365 | -0.157 | -2.704
-18 | -0.353 | 0.12717 | -0.158 | -2.774
-17.5 | -0.342 | 0.12037 | -0.16 | -2.84
-17 | -0.328 | 0.11377 | -0.162 | -2.887
-16.5 | -0.312 | 0.1075 | -0.164 | -2.907
-16 | -0.294 | 0.10194 | -0.165 | -2.88
-15.5 | -0.272 | 0.0959 | -0.168 | -2.836
-15 | -0.248 | 0.09008 | -0.17 | -2.748
-14.5 | -0.22 | 0.08482 | -0.172 | -2.595
-14 | -0.19 | 0.0794 | -0.175 | -2.393
-13.5 | -0.157 | 0.07389 | -0.178 | -2.123
-13 | -0.121 | 0.06892 | -0.181 | -1.754
-12.5 | -0.081 | 0.0728 | -0.163 | -1.118
-12 | -0.042 | 0.05975 | -0.187 | -0.699
-11.5 | 0.001 | 0.05524 | -0.191 | 0.021
-11 | 0.046 | 0.05086 | -0.195 | 0.907
-10.5 | 0.093 | 0.04635 | -0.199 | 2.009
-10 | 0.142 | 0.04222 | -0.204 | 3.363
-9.5 | 0.193 | 0.0379 | -0.209 | 5.085
-9 | 0.246 | 0.03342 | -0.215 | 7.347
-8.5 | 0.3 | 0.02933 | -0.221 | 10.232
-8 | 0.357 | 0.02535 | -0.228 | 14.074
-7.5 | 0.416 | 0.02119 | -0.235 | 19.628
-7 | 0.479 | 0.01696 | -0.243 | 28.221
-6.5 | 0.55 | 0.01238 | -0.256 | 44.467
-6 | 0.663 | 0.00376 | -0.286 | 176.169
-5.5 | 0.726 | 0.00394 | -0.286 | 184.346
-5 | 0.789 | 0.00413 | -0.286 | 191.046
-4.5 | 0.851 | 0.00432 | -0.287 | 196.887
-4 | 0.913 | 0.00472 | -0.287 | 193.463
-3.5 | 0.975 | 0.00525 | -0.287 | 185.734
-3 | 1.041 | 0.00566 | -0.287 | 183.823
-2.5 | 1.101 | 0.00623 | -0.287 | 176.764
-2 | 1.162 | 0.00787 | -0.287 | 147.576
-1.5 | 1.222 | 0.00849 | -0.288 | 143.94
-1 | 1.283 | 0.00872 | -0.288 | 147.009
-0.5 | 1.343 | 0.00873 | -0.288 | 153.795
0 | 1.401 | 0.00865 | -0.288 | 162.074
0.5 | 1.461 | 0.00865 | -0.288 | 168.942
1 | 1.52 | 0.00842 | -0.288 | 180.584
1.5 | 1.579 | 0.00876 | -0.287 | 180.261
2 | 1.62 | 0.00853 | -0.287 | 189.857
2.5 | 1.676 | 0.00872 | -0.287 | 192.18
3 | 1.732 | 0.00988 | -0.287 | 175.378
3.5 | 1.788 | 0.01028 | -0.287 | 173.842
4 | 1.843 | 0.01073 | -0.287 | 171.754
4.5 | 1.897 | 0.01121 | -0.287 | 169.267
5 | 1.951 | 0.01173 | -0.286 | 166.3
5.5 | 2.004 | 0.01231 | -0.286 | 162.813
6 | 2.057 | 0.01297 | -0.286 | 158.628
6.5 | 2.104 | 0.01371 | -0.286 | 153.381
7 | 2.147 | 0.01455 | -0.285 | 147.632
7.5 | 2.188 | 0.01558 | -0.285 | 140.461
8 | 2.225 | 0.01655 | -0.284 | 134.443
8.5 | 2.257 | 0.01857 | -0.284 | 121.523
9 | 2.286 | 0.02022 | -0.283 | 113.033
9.5 | 2.311 | 0.02141 | -0.283 | 107.917
10 | 2.332 | 0.02256 | -0.282 | 103.345
10.5 | 2.345 | 0.02449 | -0.281 | 95.764
11 | 2.356 | 0.02475 | -0.281 | 95.196
11.5 | 2.361 | 0.02588 | -0.28 | 91.219
12 | 2.36 | 0.02704 | -0.28 | 87.271
12.5 | 2.352 | 0.02831 | -0.279 | 83.084
13 | 2.338 | 0.02962 | -0.279 | 78.935
13.5 | 2.318 | 0.03097 | -0.278 | 74.853
14 | 2.293 | 0.03241 | -0.277 | 70.731
14.5 | 2.262 | 0.03393 | -0.277 | 66.685
15 | 2.225 | 0.03559 | -0.276 | 62.515
15.5 | 2.182 | 0.03736 | -0.275 | 58.403
16 | 2.135 | 0.03914 | -0.274 | 54.54
16.5 | 2.084 | 0.04116 | -0.273 | 50.628

## 100. Re 8M Mach 0.10 (2)
BIGFOIL.COM POLAR EXPORT
Joukowsky 12.00% thick 10.00% camber
Joukowsky 12.00% thick 10.00% camber |  |  |  | Cl Max: | 2.255 | at alpha= | 18.5 | deg
XFOIL ncrit=9 |  |  |  | L/D Max: | 250.961 | at alpha= | 2.5 | deg
Re: | 8000000 |  |  | Cd Min: | 0.18493 | at alpha= | -20 | deg
Mach: | 0.1 |  |  | Cl=0 at alpha= | -10.9854 | deg
|  |  |  | @ Cl=0.1, Cd= | 0.0076749
|  |  |  | @ Cl=0.4, Cd= | 0.0061187
|  |  |  | @ Cl=0.6, Cd= | 0.0055799
alpha (deg) | Cl | Cd | Cm | Cl/Cd
-20 | -0.111 | 0.18493 | -0.1092 | -0.60023
-19.5 | -0.0894 | 0.17954 | -0.1136 | -0.49794
-19 | -0.0688 | 0.17347 | -0.1181 | -0.39661
-17.5 | -0.0179 | 0.15259 | -0.131 | -0.11731
-17 | -0.0354 | 0.13721 | -0.1364 | -0.258
-16.5 | -0.0785 | 0.11818 | -0.1452 | -0.66424
-16 | -0.063 | 0.11074 | -0.1517 | -0.5689
-15.5 | -0.0556 | 0.10142 | -0.16 | -0.54822
-15 | -0.0274 | 0.09164 | -0.1737 | -0.299
-14.5 | -0.0203 | 0.0839 | -0.1807 | -0.24195
-14 | -0.0137 | 0.07624 | -0.1879 | -0.1797
-13.5 | -0.013 | 0.06864 | -0.1945 | -0.18939
-13 | -0.259 | 0.01287 | -0.2734 | -20.1243
-12.5 | -0.1919 | 0.01091 | -0.2789 | -17.5894
-12 | -0.1272 | 0.00976 | -0.2821 | -13.0328
-11.5 | -0.0645 | 0.00901 | -0.2841 | -7.1587
-11 | -0.0018 | 0.00844 | -0.2858 | -0.21327
-10.5 | 0.0598 | 0.00802 | -0.2871 | 7.4564
-10 | 0.1227 | 0.00748 | -0.2888 | 16.4037
-9.5 | 0.1845 | 0.00707 | -0.2901 | 26.0962
-9 | 0.2463 | 0.00675 | -0.2913 | 36.4889
-8.5 | 0.3072 | 0.00654 | -0.2922 | 46.9725
-8 | 0.3692 | 0.0062 | -0.2934 | 59.5484
-7.5 | 0.4298 | 0.00604 | -0.2943 | 71.1589
-7 | 0.491 | 0.00583 | -0.2953 | 84.2196
-6.5 | 0.5514 | 0.0057 | -0.2961 | 96.7368
-6 | 0.6121 | 0.00555 | -0.2969 | 110.2883
-5.5 | 0.6721 | 0.00547 | -0.2977 | 122.8702
-5 | 0.7323 | 0.00536 | -0.2985 | 136.6231
-4.5 | 0.792 | 0.00532 | -0.2991 | 148.8722
-4 | 0.8514 | 0.00528 | -0.2998 | 161.25
-3.5 | 0.9109 | 0.00524 | -0.3004 | 173.8359
-3 | 0.9695 | 0.00526 | -0.3009 | 184.3156
-2.5 | 1.0287 | 0.00524 | -0.3016 | 196.3168
-2 | 1.0869 | 0.00528 | -0.302 | 205.8523
-1.5 | 1.1448 | 0.00534 | -0.3024 | 214.382
-1 | 1.2029 | 0.00538 | -0.3029 | 223.5874
-0.5 | 1.2599 | 0.00548 | -0.3031 | 229.9088
0 | 1.3168 | 0.00558 | -0.3034 | 235.9857
0.5 | 1.3736 | 0.00567 | -0.3036 | 242.2575
1 | 1.4294 | 0.00582 | -0.3037 | 245.6014
1.5 | 1.4844 | 0.006 | -0.3036 | 247.4
2 | 1.5393 | 0.00617 | -0.3035 | 249.4814
2.5 | 1.5936 | 0.00635 | -0.3033 | 250.9606
3 | 1.6468 | 0.00658 | -0.3029 | 250.2736
3.5 | 1.6989 | 0.00685 | -0.3023 | 248.0146
4 | 1.7494 | 0.00716 | -0.3014 | 244.3296
4.5 | 1.797 | 0.00757 | -0.3 | 237.3844
5 | 1.8421 | 0.00805 | -0.2981 | 228.8323
5.5 | 1.8768 | 0.00874 | -0.2941 | 214.7368
6 | 1.9001 | 0.00963 | -0.2878 | 197.3105
6.5 | 1.923 | 0.01072 | -0.2817 | 179.3843
7 | 1.9469 | 0.01191 | -0.2761 | 163.4677
7.5 | 1.9693 | 0.0133 | -0.2705 | 148.0677
8 | 1.9897 | 0.01494 | -0.2648 | 133.1794
8.5 | 2.0066 | 0.01695 | -0.2589 | 118.3835
10.5 | 2.0725 | 0.02665 | -0.2379 | 77.7674
11 | 2.089 | 0.02956 | -0.2334 | 70.6698
11.5 | 2.1069 | 0.0325 | -0.2293 | 64.8277
12 | 2.123 | 0.03575 | -0.2253 | 59.3846
12.5 | 2.1399 | 0.0391 | -0.2216 | 54.7289
13 | 2.1567 | 0.04257 | -0.2183 | 50.6624
13.5 | 2.172 | 0.04633 | -0.215 | 46.8811
14 | 2.1872 | 0.05023 | -0.212 | 43.5437
14.5 | 2.1991 | 0.05462 | -0.209 | 40.2618
15 | 2.212 | 0.05903 | -0.2064 | 37.4725
15.5 | 2.2221 | 0.06389 | -0.2038 | 34.7801
16 | 2.2318 | 0.06889 | -0.2015 | 32.3966
16.5 | 2.2379 | 0.07448 | -0.1993 | 30.047
17 | 2.2455 | 0.07996 | -0.1974 | 28.0828
17.5 | 2.2484 | 0.08614 | -0.1956 | 26.1017
18 | 2.252 | 0.09231 | -0.1942 | 24.3961
18.5 | 2.255 | 0.09858 | -0.1931 | 22.8748
19 | 2.2544 | 0.10536 | -0.1922 | 21.3971
19.5 | 2.2533 | 0.11225 | -0.1917 | 20.0739
20 | 2.2547 | 0.11872 | -0.1915 | 18.9917

## 101. Re 8M Mach 0.25 (1)
BIGFOIL.COM POLAR EXPORT
Joukowsky 12.00% thick 10.00% camber
Joukowsky 12.00% thick 10.00% camber |  |  |  | Cl Max: | 2.357 | at alpha= | 10.5 | deg
JavaFoil+Calcfoil stall+Eppler ext transition |  |  |  | L/D Max: | 198.405 | at alpha= | 2 | deg
Re: | 8000000 |  |  | Cd Min: | 0.00399 | at alpha= | -5.5 | deg
Mach: | 0.25 |  |  | Cl=0 at alpha= | -11.5122 | deg
|  |  |  | @ Cl=0.1, Cd= | 0.04991
|  |  |  | @ Cl=0.4, Cd= | 0.02609
|  |  |  | @ Cl=0.6, Cd= | 0.013415
alpha (deg) | Cl | Cd | Cm | Cl/Cd
-20 | -0.077 | 0.18299 | -0.144 | -0.418
-19.5 | -0.132 | 0.17257 | -0.144 | -0.764
-19 | -0.161 | 0.16425 | -0.145 | -0.982
-18.5 | -0.183 | 0.15346 | -0.146 | -1.195
-18 | -0.2 | 0.14644 | -0.147 | -1.368
-17.5 | -0.213 | 0.13767 | -0.149 | -1.545
-17 | -0.22 | 0.1306 | -0.15 | -1.688
-16.5 | -0.224 | 0.12155 | -0.153 | -1.84
-16 | -0.222 | 0.11373 | -0.155 | -1.953
-15.5 | -0.216 | 0.10713 | -0.158 | -2.014
-15 | -0.205 | 0.10008 | -0.16 | -2.044
-14.5 | -0.189 | 0.09302 | -0.164 | -2.027
-14 | -0.168 | 0.08736 | -0.167 | -1.919
-13.5 | -0.142 | 0.08111 | -0.171 | -1.75
-13 | -0.112 | 0.07526 | -0.175 | -1.484
-12.5 | -0.078 | 0.06969 | -0.179 | -1.113
-12 | -0.04 | 0.06463 | -0.183 | -0.617
-11.5 | 0.001 | 0.0602 | -0.186 | 0.018
-11 | 0.045 | 0.0551 | -0.191 | 0.818
-10.5 | 0.092 | 0.05061 | -0.195 | 1.812
-10 | 0.141 | 0.04632 | -0.2 | 3.038
-9.5 | 0.192 | 0.0418 | -0.206 | 4.595
-9 | 0.246 | 0.03726 | -0.212 | 6.594
-8.5 | 0.301 | 0.03301 | -0.219 | 9.125
-8 | 0.359 | 0.02894 | -0.225 | 12.396
-7.5 | 0.419 | 0.02477 | -0.233 | 16.898
-7 | 0.481 | 0.02071 | -0.241 | 23.214
-6.5 | 0.548 | 0.01614 | -0.251 | 33.963
-6 | 0.623 | 0.01221 | -0.264 | 51.061
-5.5 | 0.745 | 0.00399 | -0.294 | 186.857
-5 | 0.81 | 0.00418 | -0.294 | 193.48
-4.5 | 0.874 | 0.00442 | -0.295 | 197.667
-4 | 0.938 | 0.00478 | -0.295 | 196.201
-3.5 | 1.002 | 0.00518 | -0.295 | 193.449
-3 | 1.069 | 0.00591 | -0.295 | 180.961
-2.5 | 1.132 | 0.00647 | -0.295 | 174.799
-2 | 1.194 | 0.00814 | -0.295 | 146.761
-1.5 | 1.256 | 0.00882 | -0.296 | 142.468
-1 | 1.318 | 0.00907 | -0.296 | 145.367
-0.5 | 1.38 | 0.00907 | -0.295 | 152.09
0 | 1.439 | 0.00898 | -0.295 | 160.372
0.5 | 1.5 | 0.00845 | -0.295 | 177.454
1 | 1.561 | 0.00826 | -0.295 | 188.966
1.5 | 1.622 | 0.00856 | -0.295 | 189.379
2 | 1.662 | 0.00838 | -0.295 | 198.405
2.5 | 1.719 | 0.00992 | -0.295 | 173.326
3 | 1.777 | 0.01035 | -0.295 | 171.654
3.5 | 1.833 | 0.01079 | -0.295 | 169.873
4 | 1.889 | 0.01128 | -0.295 | 167.475
4.5 | 1.945 | 0.01181 | -0.294 | 164.615
5 | 1.999 | 0.0124 | -0.294 | 161.304
5.5 | 2.053 | 0.01305 | -0.294 | 157.337
6 | 2.106 | 0.01378 | -0.293 | 152.824
6.5 | 2.153 | 0.01464 | -0.293 | 147.07
7 | 2.196 | 0.01563 | -0.293 | 140.53
7.5 | 2.235 | 0.01683 | -0.292 | 132.772
8 | 2.269 | 0.01818 | -0.292 | 124.796
8.5 | 2.297 | 0.02057 | -0.291 | 111.687
9 | 2.321 | 0.02217 | -0.29 | 104.718
9.5 | 2.34 | 0.02352 | -0.29 | 99.478
10 | 2.353 | 0.02475 | -0.289 | 95.038
10.5 | 2.357 | 0.02602 | -0.289 | 90.592
11 | 2.354 | 0.02734 | -0.288 | 86.093
11.5 | 2.343 | 0.02875 | -0.287 | 81.489
12 | 2.324 | 0.03023 | -0.287 | 76.887
12.5 | 2.294 | 0.03178 | -0.286 | 72.168
13 | 2.253 | 0.03346 | -0.285 | 67.349
13.5 | 2.204 | 0.03528 | -0.284 | 62.478
14 | 2.146 | 0.03714 | -0.284 | 57.784
14.5 | 2.079 | 0.0393 | -0.283 | 52.896
15 | 1.999 | 0.04156 | -0.282 | 48.113
15.5 | 1.911 | 0.044 | -0.281 | 43.439

## 102. Re 8M Mach 0.25 (2)
BIGFOIL.COM POLAR EXPORT
Joukowsky 12.00% thick 10.00% camber
Joukowsky 12.00% thick 10.00% camber |  |  |  | Cl Max: | 2.2327 | at alpha= | 20 | deg
XFOIL ncrit=9 |  |  |  | L/D Max: | 248.399 | at alpha= | 2.5 | deg
Re: | 8000000 |  |  | Cd Min: | 0.18677 | at alpha= | -20 | deg
Mach: | 0.25 |  |  | Cl=0 at alpha= | -10.718 | deg
|  |  |  | @ Cl=0.1, Cd= | 0.0085284
|  |  |  | @ Cl=0.4, Cd= | 0.0064645
|  |  |  | @ Cl=0.6, Cd= | 0.0057953
alpha (deg) | Cl | Cd | Cm | Cl/Cd
-20 | -0.0977 | 0.18677 | -0.1148 | -0.5231
-19.5 | -0.0756 | 0.18122 | -0.1192 | -0.41717
-19 | -0.0526 | 0.17557 | -0.1239 | -0.2996
-18.5 | -0.0307 | 0.16941 | -0.1286 | -0.18122
-18 | -0.0142 | 0.16184 | -0.1328 | -0.087741
-17.5 | 0.0033 | 0.15382 | -0.1381 | 0.021454
-17 | 0.0283 | 0.14926 | -0.1421 | 0.1896
-16 | 0.0411 | 0.12855 | -0.1535 | 0.31972
-15.5 | 0.0912 | 0.12349 | -0.1634 | 0.73852
-15 | 0.06 | 0.10679 | -0.172 | 0.56185
-13.5 | 0.076 | 0.08248 | -0.191 | 0.92144
-13 | 0.0786 | 0.07521 | -0.1966 | 1.0451
-12.5 | 0.0808 | 0.06822 | -0.2022 | 1.1844
-12 | 0.0578 | 0.05868 | -0.2097 | 0.985
-11 | -0.0401 | 0.01048 | -0.2929 | -3.8263
-10.5 | 0.031 | 0.0093 | -0.2959 | 3.3333
-10 | 0.0998 | 0.00853 | -0.2977 | 11.6999
-9.5 | 0.1672 | 0.00798 | -0.2989 | 20.9524
-9 | 0.2354 | 0.00733 | -0.3006 | 32.1146
-8.5 | 0.3017 | 0.00693 | -0.3017 | 43.5354
-8 | 0.3671 | 0.00663 | -0.3025 | 55.3695
-7.5 | 0.4327 | 0.0063 | -0.3035 | 68.6825
-7 | 0.4973 | 0.00608 | -0.3043 | 81.7928
-6.5 | 0.5616 | 0.00588 | -0.3051 | 95.5102
-6 | 0.6251 | 0.00574 | -0.3059 | 108.9024
-5.5 | 0.6888 | 0.00559 | -0.3066 | 123.22
-5 | 0.7512 | 0.00554 | -0.3072 | 135.5957
-4.5 | 0.8142 | 0.00543 | -0.308 | 149.9448
-4 | 0.876 | 0.0054 | -0.3085 | 162.2222
-3.5 | 0.9381 | 0.00536 | -0.3092 | 175.0187
-3 | 0.9995 | 0.00536 | -0.3097 | 186.4739
-2.5 | 1.0604 | 0.00538 | -0.3102 | 197.1004
-2 | 1.1214 | 0.00539 | -0.3107 | 208.0519
-1.5 | 1.1812 | 0.00547 | -0.311 | 215.9415
-1 | 1.2413 | 0.00553 | -0.3114 | 224.4665
-0.5 | 1.3009 | 0.00561 | -0.3117 | 231.8895
0 | 1.3593 | 0.00574 | -0.3118 | 236.8118
0.5 | 1.4179 | 0.00586 | -0.3119 | 241.9625
1 | 1.4761 | 0.00599 | -0.312 | 246.4274
1.5 | 1.533 | 0.00618 | -0.3118 | 248.0583
2 | 1.5888 | 0.0064 | -0.3114 | 248.25
2.5 | 1.6444 | 0.00662 | -0.3109 | 248.3988
3 | 1.6991 | 0.00686 | -0.3102 | 247.6822
3.5 | 1.7521 | 0.00714 | -0.3092 | 245.3922
4 | 1.803 | 0.00748 | -0.3078 | 241.0428
4.5 | 1.85 | 0.00789 | -0.3055 | 234.474
5 | 1.885 | 0.00841 | -0.3008 | 224.1379
5.5 | 1.9198 | 0.00907 | -0.2962 | 211.6648
6 | 1.9453 | 0.01016 | -0.29 | 191.4665
6.5 | 1.9681 | 0.01149 | -0.2836 | 171.2881
7 | 1.9917 | 0.01294 | -0.2776 | 153.9181
8 | 2.0306 | 0.01676 | -0.265 | 121.1575
8.5 | 2.0429 | 0.01938 | -0.2582 | 105.4128
9 | 2.0596 | 0.0219 | -0.2527 | 94.0457
9.5 | 2.0703 | 0.02517 | -0.2464 | 82.2527
10 | 2.0824 | 0.02859 | -0.2407 | 72.8367
10.5 | 2.0937 | 0.03235 | -0.2354 | 64.7202
11 | 2.1068 | 0.03621 | -0.2306 | 58.1828
11.5 | 2.1216 | 0.04012 | -0.2263 | 52.8814
12 | 2.1362 | 0.04424 | -0.2223 | 48.2866
12.5 | 2.1506 | 0.04856 | -0.2186 | 44.2875
13 | 2.165 | 0.05305 | -0.2152 | 40.8106
13.5 | 2.1779 | 0.05785 | -0.2119 | 37.6474
14 | 2.1909 | 0.06281 | -0.209 | 34.8814
14.5 | 2.2018 | 0.06811 | -0.2062 | 32.3271
15 | 2.2094 | 0.07399 | -0.2036 | 29.8608
15.5 | 2.2182 | 0.07983 | -0.2013 | 27.7865
16 | 2.2229 | 0.08629 | -0.1992 | 25.7608
16.5 | 2.2288 | 0.09268 | -0.1975 | 24.0483
17 | 2.2288 | 0.09999 | -0.196 | 22.2902
17.5 | 2.2311 | 0.10696 | -0.1949 | 20.8592
18 | 2.2324 | 0.11411 | -0.1942 | 19.5636
18.5 | 2.2313 | 0.12159 | -0.1939 | 18.351
19 | 2.2317 | 0.12877 | -0.1939 | 17.3309
19.5 | 2.2326 | 0.13588 | -0.1943 | 16.4307
20 | 2.2327 | 0.14305 | -0.1951 | 15.6078

## 103. Re 8M Mach 0.50 (1)
BIGFOIL.COM POLAR EXPORT
Joukowsky 12.00% thick 10.00% camber
Joukowsky 12.00% thick 10.00% camber |  |  |  | Cl Max: | 2.391 | at alpha= | 7.5 | deg
JavaFoil+Calcfoil stall+Eppler ext transition |  |  |  | L/D Max: | 205.342 | at alpha= | -4 | deg
Re: | 8000000 |  |  | Cd Min: | 0.00509 | at alpha= | -4 | deg
Mach: | 0.5 |  |  | Cl=0 at alpha= | -11.5167 | deg
|  |  |  | @ Cl=0.1, Cd= | 0.061184
|  |  |  | @ Cl=0.4, Cd= | 0.03973
|  |  |  | @ Cl=0.6, Cd= | 0.026526
alpha (deg) | Cl | Cd | Cm | Cl/Cd
-20 | -0.971 | 0.14137 | -0.186 | -6.871
-19.5 | -0.915 | 0.13413 | -0.187 | -6.819
-19 | -0.86 | 0.12416 | -0.193 | -6.929
-18.5 | -0.798 | 0.13308 | -0.181 | -6
-18 | -0.742 | 0.12307 | -0.184 | -6.032
-17.5 | -0.687 | 0.11418 | -0.188 | -6.013
-17 | -0.627 | 0.12154 | -0.179 | -5.157
-16.5 | -0.57 | 0.11382 | -0.179 | -5.006
-16 | -0.514 | 0.10357 | -0.185 | -4.963
-15.5 | -0.241 | 0.0951 | -0.192 | -2.533
-15 | -0.209 | 0.10354 | -0.175 | -2.016
-14.5 | -0.179 | 0.09298 | -0.182 | -1.923
-14 | -0.149 | 0.08452 | -0.19 | -1.762
-13.5 | -0.118 | 0.09006 | -0.172 | -1.309
-13 | -0.088 | 0.08149 | -0.18 | -1.083
-12.5 | -0.059 | 0.07333 | -0.19 | -0.8
-12 | -0.029 | 0.07786 | -0.17 | -0.368
-11.5 | 0.001 | 0.06937 | -0.183 | 0.011
-11 | 0.03 | 0.0712 | -0.17 | 0.422
-10.5 | 0.059 | 0.06512 | -0.175 | 0.91
-10 | 0.088 | 0.0631 | -0.174 | 1.399
-9.5 | 0.117 | 0.05847 | -0.176 | 2.005
-9 | 0.146 | 0.05793 | -0.17 | 2.516
-8.5 | 0.232 | 0.05243 | -0.18 | 4.416
-8 | 0.336 | 0.04468 | -0.202 | 7.519
-7.5 | 0.415 | 0.03857 | -0.218 | 10.754
-7 | 0.489 | 0.0334 | -0.231 | 14.631
-6.5 | 0.562 | 0.02876 | -0.243 | 19.555
-6 | 0.637 | 0.02435 | -0.254 | 26.161
-5.5 | 0.715 | 0.02008 | -0.266 | 35.581
-5 | 0.795 | 0.01623 | -0.278 | 48.966
-4.5 | 0.885 | 0.01263 | -0.292 | 70.04
-4 | 1.045 | 0.00509 | -0.329 | 205.342
-3.5 | 1.118 | 0.0056 | -0.33 | 199.722
-3 | 1.196 | 0.0064 | -0.33 | 186.935
-2.5 | 1.265 | 0.00873 | -0.33 | 144.91
-2 | 1.335 | 0.00873 | -0.33 | 152.905
-1.5 | 1.404 | 0.00867 | -0.33 | 161.987
-1 | 1.474 | 0.0086 | -0.33 | 171.331
-0.5 | 1.543 | 0.00851 | -0.33 | 181.242
0 | 1.605 | 0.01009 | -0.33 | 159.116
0.5 | 1.673 | 0.01022 | -0.329 | 163.674
1 | 1.74 | 0.01069 | -0.329 | 162.856
1.5 | 1.807 | 0.01119 | -0.329 | 161.569
2 | 1.84 | 0.01175 | -0.329 | 156.582
2.5 | 1.902 | 0.01221 | -0.329 | 155.819
3 | 1.964 | 0.01286 | -0.328 | 152.742
3.5 | 2.024 | 0.01358 | -0.328 | 149.092
4 | 2.084 | 0.01437 | -0.328 | 144.957
4.5 | 2.142 | 0.01526 | -0.327 | 140.336
5 | 2.199 | 0.01623 | -0.327 | 135.51
5.5 | 2.255 | 0.01735 | -0.326 | 129.941
6 | 2.308 | 0.01866 | -0.326 | 123.678
6.5 | 2.347 | 0.02027 | -0.325 | 115.79
7 | 2.377 | 0.02232 | -0.324 | 106.486
7.5 | 2.391 | 0.02597 | -0.323 | 92.08
8 | 2.389 | 0.02995 | -0.322 | 79.753
8.5 | 2.363 | 0.03268 | -0.321 | 72.296
9 | 2.295 | 0.03546 | -0.32 | 64.714
9.5 | 2.138 | 0.03888 | -0.319 | 55.004
10 | 1.369 | 0.04457 | -0.318 | 30.721
10.5 | 1.396 | 0.04567 | -0.317 | 30.576
11 | 1.421 | 0.04915 | -0.316 | 28.913
11.5 | 1.445 | 0.05277 | -0.314 | 27.39
12 | 1.473 | 0.0524 | -0.314 | 28.117
12.5 | 1.498 | 0.05518 | -0.313 | 27.146

## 104. Re 8M Mach 0.50 (2)
BIGFOIL.COM POLAR EXPORT
Joukowsky 12.00% thick 10.00% camber
Joukowsky 12.00% thick 10.00% camber |  |  |  | Cl Max: | 2.2219 | at alpha= | 8.5 | deg
XFOIL ncrit=9 |  |  |  | L/D Max: | 230.029 | at alpha= | 0.5 | deg
Re: | 8000000 |  |  | Cd Min: | 0.19997 | at alpha= | -20 | deg
Mach: | 0.5 |  |  | Cl=0 at alpha= | -19.3285 | deg
|  |  |  | @ Cl=0.1, Cd= | 0.16522
|  |  |  | @ Cl=0.4, Cd= | 0.026228
|  |  |  | @ Cl=0.6, Cd= | 0.0073067
alpha (deg) | Cl | Cd | Cm | Cl/Cd
-20 | -0.0368 | 0.19997 | -0.1393 | -0.18403
-19 | 0.018 | 0.18409 | -0.152 | 0.097778
-18.5 | 0.0598 | 0.17677 | -0.162 | 0.33829
-18 | 0.0849 | 0.16862 | -0.1679 | 0.5035
-17 | 0.1395 | 0.15633 | -0.178 | 0.89234
-16.5 | 0.1627 | 0.14915 | -0.1828 | 1.0908
-16 | 0.188 | 0.14338 | -0.187 | 1.3112
-15.5 | 0.2083 | 0.13641 | -0.1911 | 1.527
-15 | 0.2329 | 0.13086 | -0.1949 | 1.7798
-14.5 | 0.2573 | 0.12545 | -0.1986 | 2.051
-14 | 0.2783 | 0.11922 | -0.2022 | 2.3343
-13.5 | 0.2984 | 0.11321 | -0.2055 | 2.6358
-13 | 0.316 | 0.10676 | -0.2091 | 2.9599
-12.5 | 0.3372 | 0.10129 | -0.2123 | 3.3291
-12 | 0.3577 | 0.09573 | -0.2154 | 3.7366
-11.5 | 0.3782 | 0.09042 | -0.2184 | 4.1827
-11 | 0.3881 | 0.08373 | -0.2217 | 4.6351
-10.5 | 0.4022 | 0.07785 | -0.2249 | 5.1663
-10 | 0.3858 | 0.06869 | -0.2298 | 5.6165
-9.5 | 0.3904 | 0.0627 | -0.2331 | 6.2265
-9 | 0.3825 | 0.056 | -0.2368 | 6.8304
-8.5 | 0.3784 | 0.05055 | -0.2389 | 7.4857
-8 | 0.3545 | 0.04513 | -0.2386 | 7.8551
-7.5 | 0.3424 | 0.03772 | -0.2471 | 9.0774
-7 | 0.4877 | 0.00873 | -0.3404 | 55.8648
-6.5 | 0.5822 | 0.00743 | -0.3438 | 78.358
-6 | 0.6674 | 0.00684 | -0.3449 | 97.5731
-5.5 | 0.7488 | 0.00648 | -0.3456 | 115.5556
-5 | 0.8266 | 0.00628 | -0.3459 | 131.6242
-4.5 | 0.9041 | 0.0061 | -0.3464 | 148.2131
-4 | 0.9783 | 0.00603 | -0.3466 | 162.2388
-3.5 | 1.0523 | 0.00598 | -0.3469 | 175.9699
-3 | 1.1246 | 0.00598 | -0.3472 | 188.0602
-2.5 | 1.195 | 0.00604 | -0.3472 | 197.8477
-2 | 1.2659 | 0.00607 | -0.3474 | 208.5502
-1.5 | 1.3341 | 0.00618 | -0.3472 | 215.8738
-1 | 1.4013 | 0.00631 | -0.3468 | 222.0761
-0.5 | 1.4679 | 0.00645 | -0.3463 | 227.5814
0 | 1.53 | 0.00666 | -0.3449 | 229.7297
0.5 | 1.5849 | 0.00689 | -0.342 | 230.029
1 | 1.6434 | 0.00715 | -0.3398 | 229.8462
1.5 | 1.6984 | 0.00752 | -0.3369 | 225.8511
2 | 1.7518 | 0.00799 | -0.3337 | 219.2491
2.5 | 1.808 | 0.00844 | -0.331 | 214.218
3 | 1.8607 | 0.00902 | -0.3276 | 206.286
3.5 | 1.9113 | 0.00975 | -0.3238 | 196.0308
4 | 1.9606 | 0.0106 | -0.3198 | 184.9623
4.5 | 2.0073 | 0.01163 | -0.3153 | 172.5967
5 | 2.0529 | 0.01279 | -0.3106 | 160.5082
5.5 | 2.0958 | 0.01419 | -0.3055 | 147.6956
6 | 2.1353 | 0.01586 | -0.3 | 134.6343
6.5 | 2.1714 | 0.01786 | -0.2941 | 121.5789
7 | 2.1967 | 0.0206 | -0.287 | 106.6359
8 | 2.2164 | 0.02884 | -0.2704 | 76.8516
8.5 | 2.2219 | 0.03387 | -0.2626 | 65.6008
9 | 2.2207 | 0.03981 | -0.2548 | 55.7825
9.5 | 2.2124 | 0.04689 | -0.2474 | 47.1828
10 | 2.2041 | 0.05506 | -0.2418 | 40.0309
11 | 2.1785 | 0.07267 | -0.2306 | 29.978
11.5 | 2.1714 | 0.08158 | -0.2264 | 26.6168
12 | 2.171 | 0.09 | -0.2228 | 24.1222
12.5 | 2.1718 | 0.09856 | -0.2199 | 22.0353
13 | 2.1758 | 0.10682 | -0.2174 | 20.3688
13.5 | 2.1813 | 0.11504 | -0.2154 | 18.9612

## 105. Re 10M Mach 0.00 (1)
BIGFOIL.COM POLAR EXPORT
Joukowsky 12.00% thick 10.00% camber
Joukowsky 12.00% thick 10.00% camber |  |  |  | Cl Max: | 2.366 | at alpha= | 12 | deg
JavaFoil+Calcfoil stall+Eppler ext transition |  |  |  | L/D Max: | 204.694 | at alpha= | 3 | deg
Re: | 10000000 |  |  | Cd Min: | 0.00358 | at alpha= | -6.5 | deg
Mach: | 0 |  |  | Cl=0 at alpha= | -11.5116 | deg
|  |  |  | @ Cl=0.1, Cd= | 0.04402
|  |  |  | @ Cl=0.4, Cd= | 0.020363
|  |  |  | @ Cl=0.6, Cd= | 0.0035852
alpha (deg) | Cl | Cd | Cm | Cl/Cd
-20 | -0.401 | 0.15001 | -0.156 | -2.675
-19.5 | -0.396 | 0.14348 | -0.157 | -2.761
-19 | -0.389 | 0.13673 | -0.158 | -2.847
-18.5 | -0.38 | 0.12939 | -0.16 | -2.94
-18 | -0.369 | 0.12331 | -0.161 | -2.996
-17.5 | -0.356 | 0.11658 | -0.163 | -3.055
-17 | -0.341 | 0.11072 | -0.164 | -3.076
-16.5 | -0.323 | 0.10433 | -0.167 | -3.092
-16 | -0.302 | 0.09941 | -0.167 | -3.035
-15.5 | -0.279 | 0.09345 | -0.17 | -2.981
-15 | -0.253 | 0.0875 | -0.173 | -2.888
-14.5 | -0.224 | 0.08246 | -0.175 | -2.716
-14 | -0.193 | 0.07699 | -0.178 | -2.504
-13.5 | -0.159 | 0.07162 | -0.181 | -2.218
-13 | -0.122 | 0.06706 | -0.183 | -1.821
-12.5 | -0.083 | 0.06257 | -0.186 | -1.329
-12 | -0.042 | 0.05793 | -0.19 | -0.726
-11.5 | 0.001 | 0.0535 | -0.193 | 0.022
-11 | 0.046 | 0.0488 | -0.198 | 0.95
-10.5 | 0.093 | 0.04466 | -0.202 | 2.092
-10 | 0.142 | 0.04018 | -0.207 | 3.546
-9.5 | 0.193 | 0.03589 | -0.212 | 5.387
-9 | 0.246 | 0.03168 | -0.218 | 7.769
-8.5 | 0.301 | 0.02754 | -0.224 | 10.926
-8 | 0.358 | 0.02317 | -0.231 | 15.461
-7.5 | 0.418 | 0.01916 | -0.238 | 21.803
-7 | 0.484 | 0.01452 | -0.249 | 33.313
-6.5 | 0.598 | 0.00358 | -0.284 | 166.758
-6 | 0.66 | 0.00374 | -0.284 | 176.542
-5.5 | 0.723 | 0.00391 | -0.285 | 184.631
-5 | 0.785 | 0.0041 | -0.285 | 191.387
-4.5 | 0.847 | 0.0044 | -0.285 | 192.406
-4 | 0.909 | 0.00464 | -0.285 | 196.098
-3.5 | 0.971 | 0.00523 | -0.286 | 185.61
-3 | 1.035 | 0.00577 | -0.286 | 179.317
-2.5 | 1.096 | 0.0062 | -0.286 | 176.696
-2 | 1.156 | 0.00781 | -0.286 | 147.957
-1.5 | 1.216 | 0.00843 | -0.286 | 144.293
-1 | 1.276 | 0.00918 | -0.286 | 139.007
-0.5 | 1.336 | 0.00866 | -0.286 | 154.205
0 | 1.394 | 0.00909 | -0.286 | 153.42
0.5 | 1.454 | 0.00857 | -0.286 | 169.544
1 | 1.513 | 0.00891 | -0.286 | 169.682
1.5 | 1.571 | 0.00869 | -0.286 | 180.859
2 | 1.612 | 0.00847 | -0.286 | 190.362
2.5 | 1.669 | 0.00879 | -0.286 | 189.908
3 | 1.724 | 0.00842 | -0.286 | 204.694
3.5 | 1.78 | 0.01022 | -0.286 | 174.078
4 | 1.835 | 0.01067 | -0.286 | 172.019
4.5 | 1.889 | 0.01115 | -0.285 | 169.421
5 | 1.943 | 0.01167 | -0.285 | 166.537
5.5 | 1.996 | 0.01226 | -0.285 | 162.764
6 | 2.048 | 0.01294 | -0.285 | 158.289
6.5 | 2.095 | 0.01369 | -0.284 | 153.01
7 | 2.139 | 0.01457 | -0.284 | 146.758
7.5 | 2.18 | 0.01567 | -0.284 | 139.068
8 | 2.217 | 0.01711 | -0.283 | 129.559
8.5 | 2.25 | 0.0183 | -0.282 | 122.96
9 | 2.281 | 0.01945 | -0.282 | 117.242
9.5 | 2.307 | 0.02049 | -0.282 | 112.576
10 | 2.329 | 0.02146 | -0.281 | 108.502
10.5 | 2.345 | 0.02245 | -0.281 | 104.463
11 | 2.357 | 0.02344 | -0.28 | 100.558
11.5 | 2.364 | 0.02448 | -0.279 | 96.56
12 | 2.366 | 0.02557 | -0.279 | 92.506
12.5 | 2.36 | 0.02669 | -0.278 | 88.432
13 | 2.35 | 0.02793 | -0.278 | 84.127
13.5 | 2.334 | 0.02917 | -0.277 | 79.992
14 | 2.313 | 0.03047 | -0.276 | 75.896
14.5 | 2.287 | 0.03194 | -0.276 | 71.591
15 | 2.254 | 0.03342 | -0.275 | 67.464
15.5 | 2.217 | 0.03488 | -0.274 | 63.563
16 | 2.176 | 0.03658 | -0.274 | 59.47
16.5 | 2.131 | 0.03834 | -0.273 | 55.57
17 | 2.082 | 0.0403 | -0.272 | 51.674

## 106. Re 10M Mach 0.00 (2)
BIGFOIL.COM POLAR EXPORT
Joukowsky 12.00% thick 10.00% camber
Joukowsky 12.00% thick 10.00% camber |  |  |  | Cl Max: | 1.9978 | at alpha= | 8.5 | deg
XFOIL ncrit=9 |  |  |  | L/D Max: | 254.607 | at alpha= | 2.5 | deg
Re: | 10000000 |  |  | Cd Min: | 0.12997 | at alpha= | -17.5 | deg
Mach: | 0 |  |  | Cl=0 at alpha= | -11.0526 | deg
|  |  |  | @ Cl=0.1, Cd= | 0.0071974
|  |  |  | @ Cl=0.4, Cd= | 0.0058395
|  |  |  | @ Cl=0.6, Cd= | 0.0053772
alpha (deg) | Cl | Cd | Cm | Cl/Cd
-17.5 | -0.1178 | 0.12997 | -0.134 | -0.90636
-17 | -0.1172 | 0.12119 | -0.1393 | -0.96708
-16.5 | -0.1112 | 0.11312 | -0.1451 | -0.98303
-16 | -0.1 | 0.10564 | -0.1513 | -0.94661
-14.5 | -0.0668 | 0.07539 | -0.1867 | -0.88606
-14 | -0.3653 | 0.01287 | -0.2704 | -28.3838
-13.5 | -0.3022 | 0.01143 | -0.2745 | -26.4392
-13 | -0.2404 | 0.0105 | -0.2772 | -22.8952
-12.5 | -0.1782 | 0.00961 | -0.2797 | -18.5432
-12 | -0.1162 | 0.00882 | -0.282 | -13.1746
-11.5 | -0.0544 | 0.00819 | -0.2839 | -6.6422
-11 | 0.0064 | 0.00775 | -0.2853 | 0.82581
-10.5 | 0.0674 | 0.00738 | -0.2866 | 9.1328
-10 | 0.1281 | 0.00704 | -0.2878 | 18.196
-9.5 | 0.1896 | 0.00664 | -0.2892 | 28.5542
-9 | 0.25 | 0.00638 | -0.2903 | 39.185
-8.5 | 0.3107 | 0.00616 | -0.2913 | 50.4383
-8 | 0.371 | 0.00594 | -0.2923 | 62.4579
-7.5 | 0.4316 | 0.00573 | -0.2933 | 75.3229
-7 | 0.4915 | 0.00561 | -0.2941 | 87.6114
-6.5 | 0.5518 | 0.00545 | -0.295 | 101.2477
-6 | 0.6114 | 0.00536 | -0.2958 | 114.0672
-5.5 | 0.6712 | 0.00526 | -0.2966 | 127.6046
-5 | 0.7307 | 0.00518 | -0.2973 | 141.0618
-4.5 | 0.7896 | 0.00516 | -0.298 | 153.0233
-4 | 0.8491 | 0.00509 | -0.2987 | 166.8173
-3.5 | 0.9077 | 0.00509 | -0.2993 | 178.3301
-3 | 0.9664 | 0.00508 | -0.2999 | 190.2362
-2.5 | 1.0248 | 0.00509 | -0.3004 | 201.336
-2 | 1.0824 | 0.00515 | -0.3008 | 210.1748
-1.5 | 1.1405 | 0.00517 | -0.3014 | 220.5996
-1 | 1.1979 | 0.00524 | -0.3017 | 228.6069
-0.5 | 1.2545 | 0.00535 | -0.302 | 234.486
0 | 1.3114 | 0.00542 | -0.3023 | 241.9557
0.5 | 1.3677 | 0.00553 | -0.3025 | 247.3237
1 | 1.423 | 0.00569 | -0.3026 | 250.0879
1.5 | 1.4778 | 0.00587 | -0.3026 | 251.7547
2 | 1.5324 | 0.00604 | -0.3025 | 253.7086
2.5 | 1.5862 | 0.00623 | -0.3023 | 254.6067
3 | 1.639 | 0.00647 | -0.302 | 253.323
3.5 | 1.6905 | 0.00676 | -0.3014 | 250.074
4 | 1.7398 | 0.00713 | -0.3004 | 244.0112
4.5 | 1.788 | 0.00751 | -0.2992 | 238.0826
5 | 1.8308 | 0.00811 | -0.2969 | 225.746
5.5 | 1.8652 | 0.00891 | -0.293 | 209.3378
6 | 1.8875 | 0.00978 | -0.2866 | 192.9959
6.5 | 1.913 | 0.01073 | -0.2811 | 178.2852
7 | 1.9365 | 0.0119 | -0.2755 | 162.7311
7.5 | 1.9598 | 0.01321 | -0.2701 | 148.3573
8 | 1.9786 | 0.01486 | -0.2642 | 133.1494
8.5 | 1.9978 | 0.01666 | -0.2586 | 119.916

## 107. Re 10M Mach 0.10 (1)
BIGFOIL.COM POLAR EXPORT
Joukowsky 12.00% thick 10.00% camber
Joukowsky 12.00% thick 10.00% camber |  |  |  | Cl Max: | 2.363 | at alpha= | 11.5 | deg
JavaFoil+Calcfoil stall+Eppler ext transition |  |  |  | L/D Max: | 204.086 | at alpha= | 3 | deg
Re: | 10000000 |  |  | Cd Min: | 0.00374 | at alpha= | -6 | deg
Mach: | 0.1 |  |  | Cl=0 at alpha= | -11.5116 | deg
|  |  |  | @ Cl=0.1, Cd= | 0.04471
|  |  |  | @ Cl=0.4, Cd= | 0.021159
|  |  |  | @ Cl=0.6, Cd= | 0.0076346
alpha (deg) | Cl | Cd | Cm | Cl/Cd
-20 | -0.375 | 0.15307 | -0.155 | -2.449
-19.5 | -0.372 | 0.14573 | -0.156 | -2.555
-19 | -0.368 | 0.1392 | -0.157 | -2.643
-18.5 | -0.362 | 0.13237 | -0.158 | -2.731
-18 | -0.353 | 0.12525 | -0.16 | -2.819
-17.5 | -0.342 | 0.119 | -0.161 | -2.875
-17 | -0.329 | 0.11259 | -0.163 | -2.92
-16.5 | -0.313 | 0.10638 | -0.165 | -2.939
-16 | -0.294 | 0.10091 | -0.167 | -2.911
-15.5 | -0.272 | 0.09466 | -0.169 | -2.876
-15 | -0.248 | 0.08906 | -0.171 | -2.782
-14.5 | -0.22 | 0.0836 | -0.174 | -2.636
-14 | -0.19 | 0.07845 | -0.176 | -2.424
-13.5 | -0.157 | 0.07272 | -0.18 | -2.161
-13 | -0.121 | 0.06798 | -0.183 | -1.781
-12.5 | -0.082 | 0.07064 | -0.169 | -1.156
-12 | -0.042 | 0.05874 | -0.189 | -0.712
-11.5 | 0.001 | 0.05422 | -0.193 | 0.021
-11 | 0.046 | 0.04989 | -0.196 | 0.926
-10.5 | 0.093 | 0.04535 | -0.201 | 2.058
-10 | 0.142 | 0.04087 | -0.206 | 3.484
-9.5 | 0.193 | 0.03655 | -0.212 | 5.291
-9 | 0.246 | 0.03233 | -0.217 | 7.619
-8.5 | 0.301 | 0.02816 | -0.224 | 10.697
-8 | 0.358 | 0.02412 | -0.23 | 14.854
-7.5 | 0.418 | 0.01989 | -0.238 | 21.033
-7 | 0.483 | 0.01543 | -0.248 | 31.289
-6.5 | 0.564 | 0.00986 | -0.266 | 57.221
-6 | 0.663 | 0.00374 | -0.286 | 177.078
-5.5 | 0.726 | 0.00392 | -0.286 | 185.162
-5 | 0.789 | 0.00411 | -0.286 | 191.917
-4.5 | 0.851 | 0.00435 | -0.287 | 195.912
-4 | 0.913 | 0.00471 | -0.287 | 193.957
-3.5 | 0.975 | 0.00524 | -0.287 | 186.054
-3 | 1.041 | 0.00566 | -0.287 | 183.98
-2.5 | 1.101 | 0.00623 | -0.287 | 176.902
-2 | 1.162 | 0.00786 | -0.287 | 147.789
-1.5 | 1.222 | 0.00848 | -0.288 | 144.068
-1 | 1.283 | 0.00872 | -0.288 | 147.153
-0.5 | 1.343 | 0.00873 | -0.288 | 153.874
0 | 1.401 | 0.00916 | -0.288 | 153.045
0.5 | 1.461 | 0.00863 | -0.288 | 169.267
1 | 1.52 | 0.00843 | -0.288 | 180.215
1.5 | 1.579 | 0.00876 | -0.288 | 180.335
2 | 1.62 | 0.00853 | -0.287 | 189.961
2.5 | 1.676 | 0.00885 | -0.287 | 189.538
3 | 1.733 | 0.00849 | -0.287 | 204.086
3.5 | 1.788 | 0.0103 | -0.287 | 173.578
4 | 1.843 | 0.01077 | -0.287 | 171.086
4.5 | 1.898 | 0.01125 | -0.287 | 168.641
5 | 1.952 | 0.0118 | -0.287 | 165.457
5.5 | 2.005 | 0.01238 | -0.286 | 161.937
6 | 2.057 | 0.01307 | -0.286 | 157.361
6.5 | 2.104 | 0.01387 | -0.286 | 151.727
7 | 2.148 | 0.01477 | -0.285 | 145.459
7.5 | 2.188 | 0.01588 | -0.285 | 137.839
8 | 2.225 | 0.01737 | -0.284 | 128.085
8.5 | 2.258 | 0.01857 | -0.284 | 121.601
9 | 2.288 | 0.01976 | -0.283 | 115.792
9.5 | 2.313 | 0.0208 | -0.283 | 111.219
10 | 2.334 | 0.02181 | -0.282 | 107.024
10.5 | 2.348 | 0.02356 | -0.282 | 99.664
11 | 2.359 | 0.02385 | -0.281 | 98.905
11.5 | 2.363 | 0.02494 | -0.281 | 94.754
12 | 2.363 | 0.02606 | -0.28 | 90.687
12.5 | 2.355 | 0.02725 | -0.28 | 86.402
13 | 2.341 | 0.0285 | -0.279 | 82.126
13.5 | 2.321 | 0.02977 | -0.278 | 77.949
14 | 2.296 | 0.03119 | -0.278 | 73.604
14.5 | 2.265 | 0.03267 | -0.277 | 69.336
15 | 2.228 | 0.03426 | -0.276 | 65.022
15.5 | 2.185 | 0.03587 | -0.275 | 60.916
16 | 2.138 | 0.03759 | -0.275 | 56.886
16.5 | 2.087 | 0.03949 | -0.274 | 52.857

## 108. Re 10M Mach 0.10 (2)
BIGFOIL.COM POLAR EXPORT
Joukowsky 12.00% thick 10.00% camber
Joukowsky 12.00% thick 10.00% camber |  |  |  | Cl Max: | 2.2843 | at alpha= | 19.5 | deg
XFOIL ncrit=9 |  |  |  | L/D Max: | 254.514 | at alpha= | 2.5 | deg
Re: | 10000000 |  |  | Cd Min: | 0.18432 | at alpha= | -20 | deg
Mach: | 0.1 |  |  | Cl=0 at alpha= | -11.0104 | deg
|  |  |  | @ Cl=0.1, Cd= | 0.0073187
|  |  |  | @ Cl=0.4, Cd= | 0.0058916
|  |  |  | @ Cl=0.6, Cd= | 0.0054109
alpha (deg) | Cl | Cd | Cm | Cl/Cd
-20 | -0.1156 | 0.18432 | -0.1084 | -0.62717
-19.5 | -0.0945 | 0.17883 | -0.1127 | -0.52843
-19 | -0.0839 | 0.16957 | -0.1173 | -0.49478
-17 | -0.0933 | 0.12532 | -0.1393 | -0.74449
-16.5 | -0.0922 | 0.11657 | -0.1448 | -0.79094
-16 | -0.0886 | 0.10749 | -0.1518 | -0.82426
-15.5 | -0.0843 | 0.09833 | -0.1597 | -0.85732
-15 | -0.0526 | 0.08813 | -0.1752 | -0.59685
-14.5 | -0.0443 | 0.07957 | -0.1843 | -0.55674
-14 | -0.0438 | 0.07105 | -0.1926 | -0.61647
-13.5 | -0.3157 | 0.01243 | -0.2745 | -25.3982
-13 | -0.2512 | 0.01108 | -0.2783 | -22.6715
-12.5 | -0.1879 | 0.01015 | -0.2809 | -18.5123
-12 | -0.1242 | 0.00921 | -0.2834 | -13.4853
-11.5 | -0.061 | 0.00846 | -0.2855 | -7.2104
-11 | 0.0013 | 0.00793 | -0.2871 | 0.16393
-10.5 | 0.0633 | 0.00751 | -0.2884 | 8.4288
-10 | 0.1247 | 0.00719 | -0.2895 | 17.3435
-9.5 | 0.1871 | 0.00675 | -0.2909 | 27.7185
-9 | 0.2486 | 0.00645 | -0.292 | 38.5426
-8.5 | 0.31 | 0.00621 | -0.293 | 49.9195
-8 | 0.3711 | 0.006 | -0.294 | 61.85
-7.5 | 0.4324 | 0.00577 | -0.295 | 74.9393
-7 | 0.4929 | 0.00565 | -0.2958 | 87.2389
-6.5 | 0.5538 | 0.00548 | -0.2967 | 101.0584
-6 | 0.614 | 0.00539 | -0.2974 | 113.9147
-5.5 | 0.6742 | 0.00528 | -0.2982 | 127.6894
-5 | 0.7343 | 0.00521 | -0.2989 | 140.9405
-4.5 | 0.7937 | 0.00518 | -0.2996 | 153.2239
-4 | 0.8537 | 0.00511 | -0.3003 | 167.0646
-3.5 | 0.9127 | 0.00511 | -0.3009 | 178.6106
-3 | 0.9718 | 0.0051 | -0.3015 | 190.549
-2.5 | 1.0307 | 0.00511 | -0.302 | 201.7025
-2 | 1.0887 | 0.00517 | -0.3024 | 210.5803
-1.5 | 1.1472 | 0.0052 | -0.3029 | 220.6154
-1 | 1.205 | 0.00526 | -0.3033 | 229.0875
-0.5 | 1.2619 | 0.00537 | -0.3036 | 234.9907
0 | 1.3192 | 0.00545 | -0.3039 | 242.055
0.5 | 1.3759 | 0.00556 | -0.3041 | 247.464
1 | 1.4317 | 0.00571 | -0.3042 | 250.7356
1.5 | 1.4867 | 0.0059 | -0.3041 | 251.9831
2 | 1.5416 | 0.00607 | -0.304 | 253.9703
2.5 | 1.5958 | 0.00627 | -0.3038 | 254.5136
3 | 1.6489 | 0.00651 | -0.3034 | 253.2873
3.5 | 1.7007 | 0.0068 | -0.3027 | 250.1029
4 | 1.7502 | 0.00717 | -0.3017 | 244.1004
4.5 | 1.7984 | 0.00756 | -0.3004 | 237.8836
5 | 1.841 | 0.00816 | -0.2979 | 225.6127
5.5 | 1.8732 | 0.00891 | -0.2934 | 210.2357
6 | 1.8953 | 0.00984 | -0.2869 | 192.6118
6.5 | 1.9192 | 0.0109 | -0.2811 | 176.0734
7 | 1.9433 | 0.01209 | -0.2755 | 160.7361
7.5 | 1.9663 | 0.01346 | -0.27 | 146.0847
8 | 1.986 | 0.01513 | -0.2642 | 131.2624
8.5 | 2.0045 | 0.01705 | -0.2585 | 117.566
9 | 2.0237 | 0.01912 | -0.2533 | 105.8421
9.5 | 2.0446 | 0.02107 | -0.2486 | 97.0384
11 | 2.1007 | 0.02861 | -0.2348 | 73.4254
11.5 | 2.1195 | 0.03142 | -0.2307 | 67.457
12 | 2.1375 | 0.03444 | -0.2268 | 62.0645
12.5 | 2.1564 | 0.03752 | -0.2233 | 57.4733
13 | 2.175 | 0.04074 | -0.22 | 53.3873
13.5 | 2.1912 | 0.04433 | -0.2167 | 49.4293
14 | 2.2063 | 0.04816 | -0.2135 | 45.8119
14.5 | 2.2221 | 0.05201 | -0.2107 | 42.7245
15 | 2.2351 | 0.0563 | -0.2078 | 39.6998
15.5 | 2.2459 | 0.06097 | -0.2052 | 36.8361
16 | 2.2562 | 0.06581 | -0.2027 | 34.2835
16.5 | 2.2652 | 0.07091 | -0.2005 | 31.9447
17 | 2.2704 | 0.07661 | -0.1983 | 29.6358
17.5 | 2.2767 | 0.08223 | -0.1965 | 27.687
18 | 2.2811 | 0.0882 | -0.1949 | 25.8628
18.5 | 2.2811 | 0.09484 | -0.1935 | 24.0521
19 | 2.2826 | 0.10126 | -0.1925 | 22.542
19.5 | 2.2843 | 0.10768 | -0.1918 | 21.2138
20 | 2.284 | 0.11435 | -0.1913 | 19.9738

## 109. Re 10M Mach 0.25 (1)
BIGFOIL.COM POLAR EXPORT
Joukowsky 12.00% thick 10.00% camber
Joukowsky 12.00% thick 10.00% camber |  |  |  | Cl Max: | 2.36 | at alpha= | 10.5 | deg
JavaFoil+Calcfoil stall+Eppler ext transition |  |  |  | L/D Max: | 198.205 | at alpha= | -4.5 | deg
Re: | 10000000 |  |  | Cd Min: | 0.00379 | at alpha= | -6 | deg
Mach: | 0.25 |  |  | Cl=0 at alpha= | -11.5122 | deg
|  |  |  | @ Cl=0.1, Cd= | 0.048989
|  |  |  | @ Cl=0.4, Cd= | 0.024856
|  |  |  | @ Cl=0.6, Cd= | 0.010757
alpha (deg) | Cl | Cd | Cm | Cl/Cd
-20 | -0.077 | 0.17732 | -0.145 | -0.432
-19.5 | -0.132 | 0.17174 | -0.145 | -0.768
-19 | -0.161 | 0.16296 | -0.146 | -0.99
-18.5 | -0.184 | 0.15225 | -0.147 | -1.205
-18 | -0.2 | 0.1439 | -0.148 | -1.393
-17.5 | -0.213 | 0.13548 | -0.15 | -1.571
-17 | -0.221 | 0.12869 | -0.152 | -1.714
-16.5 | -0.224 | 0.12011 | -0.154 | -1.863
-16 | -0.222 | 0.11252 | -0.157 | -1.975
-15.5 | -0.216 | 0.10529 | -0.159 | -2.051
-15 | -0.205 | 0.09892 | -0.162 | -2.069
-14.5 | -0.189 | 0.09217 | -0.166 | -2.047
-14 | -0.168 | 0.08609 | -0.169 | -1.949
-13.5 | -0.142 | 0.08031 | -0.172 | -1.769
-13 | -0.112 | 0.0744 | -0.176 | -1.503
-12.5 | -0.078 | 0.06864 | -0.181 | -1.131
-12 | -0.04 | 0.06381 | -0.184 | -0.625
-11.5 | 0.001 | 0.05885 | -0.189 | 0.019
-11 | 0.045 | 0.05424 | -0.193 | 0.832
-10.5 | 0.092 | 0.04974 | -0.197 | 1.846
-10 | 0.141 | 0.04514 | -0.203 | 3.125
-9.5 | 0.193 | 0.04056 | -0.209 | 4.75
-9 | 0.246 | 0.03629 | -0.215 | 6.787
-8.5 | 0.302 | 0.03175 | -0.222 | 9.523
-8 | 0.36 | 0.02761 | -0.228 | 13.046
-7.5 | 0.421 | 0.02341 | -0.236 | 17.969
-7 | 0.484 | 0.01928 | -0.244 | 25.088
-6.5 | 0.553 | 0.01485 | -0.255 | 37.221
-6 | 0.68 | 0.00379 | -0.294 | 179.199
-5.5 | 0.745 | 0.00397 | -0.294 | 187.734
-5 | 0.81 | 0.00416 | -0.294 | 194.419
-4.5 | 0.874 | 0.00441 | -0.295 | 198.205
-4 | 0.938 | 0.00477 | -0.295 | 196.578
-3.5 | 1.002 | 0.00517 | -0.295 | 193.938
-3 | 1.069 | 0.00591 | -0.295 | 181.079
-2.5 | 1.132 | 0.00647 | -0.295 | 174.899
-2 | 1.194 | 0.00811 | -0.295 | 147.139
-1.5 | 1.256 | 0.0088 | -0.296 | 142.661
-1 | 1.318 | 0.00906 | -0.296 | 145.42
-0.5 | 1.38 | 0.00906 | -0.295 | 152.326
0 | 1.44 | 0.00896 | -0.295 | 160.664
0.5 | 1.501 | 0.00844 | -0.295 | 177.74
1 | 1.561 | 0.00878 | -0.295 | 177.925
1.5 | 1.622 | 0.00856 | -0.295 | 189.531
2 | 1.662 | 0.00889 | -0.295 | 186.865
2.5 | 1.72 | 0.01007 | -0.295 | 170.823
3 | 1.777 | 0.01037 | -0.295 | 171.283
3.5 | 1.834 | 0.01082 | -0.295 | 169.491
4 | 1.89 | 0.01132 | -0.295 | 166.992
4.5 | 1.945 | 0.01187 | -0.294 | 163.91
5 | 2 | 0.01246 | -0.294 | 160.489
5.5 | 2.054 | 0.01314 | -0.294 | 156.292
6 | 2.107 | 0.01391 | -0.294 | 151.444
6.5 | 2.153 | 0.0148 | -0.293 | 145.529
7 | 2.196 | 0.01586 | -0.293 | 138.493
7.5 | 2.235 | 0.0172 | -0.292 | 129.97
8 | 2.269 | 0.01901 | -0.292 | 119.39
8.5 | 2.299 | 0.02029 | -0.291 | 113.278
9 | 2.323 | 0.02159 | -0.29 | 107.616
9.5 | 2.342 | 0.02274 | -0.29 | 102.996
10 | 2.355 | 0.02392 | -0.289 | 98.467
10.5 | 2.36 | 0.02511 | -0.289 | 93.996
11 | 2.357 | 0.02638 | -0.288 | 89.348
11.5 | 2.346 | 0.02769 | -0.288 | 84.722
12 | 2.327 | 0.02908 | -0.287 | 80.024
12.5 | 2.297 | 0.03063 | -0.286 | 74.982
13 | 2.256 | 0.03219 | -0.286 | 70.087
13.5 | 2.207 | 0.03389 | -0.285 | 65.127
14 | 2.149 | 0.03576 | -0.284 | 60.092
14.5 | 2.082 | 0.03774 | -0.283 | 55.151
15 | 2.003 | 0.03991 | -0.282 | 50.18
15.5 | 1.914 | 0.04237 | -0.281 | 45.179

## 110. Re 10M Mach 0.25 (2)
BIGFOIL.COM POLAR EXPORT
Joukowsky 12.00% thick 10.00% camber
Joukowsky 12.00% thick 10.00% camber |  |  |  | Cl Max: | 2.2617 | at alpha= | 19 | deg
XFOIL ncrit=9 |  |  |  | L/D Max: | 253.492 | at alpha= | 2.5 | deg
Re: | 10000000 |  |  | Cd Min: | 0.14228 | at alpha= | -16.5 | deg
Mach: | 0.25 |  |  | Cl=0 at alpha= | -10.7525 | deg
|  |  |  | @ Cl=0.1, Cd= | 0.0079816
|  |  |  | @ Cl=0.4, Cd= | 0.0062
|  |  |  | @ Cl=0.6, Cd= | 0.0055927
alpha (deg) | Cl | Cd | Cm | Cl/Cd
-16.5 | 0.0427 | 0.14228 | -0.1457 | 0.30011
-16 | 0.0059 | 0.12259 | -0.1537 | 0.048128
-15.5 | 0.0125 | 0.11257 | -0.1617 | 0.11104
-15 | 0.0346 | 0.10253 | -0.1737 | 0.33746
-14.5 | 0.0374 | 0.09384 | -0.1805 | 0.39855
-14 | 0.0487 | 0.08624 | -0.1876 | 0.5647
-13.5 | 0.0576 | 0.07948 | -0.1933 | 0.72471
-13 | 0.0592 | 0.07196 | -0.1996 | 0.82268
-12.5 | 0.0557 | 0.06438 | -0.206 | 0.86518
-11.5 | -0.1077 | 0.01117 | -0.2915 | -9.6419
-11 | -0.0349 | 0.00968 | -0.2952 | -3.6054
-10.5 | 0.0356 | 0.00862 | -0.2977 | 4.1299
-10 | 0.1042 | 0.00794 | -0.2993 | 13.1234
-9.5 | 0.1713 | 0.00746 | -0.3003 | 22.9625
-9 | 0.2383 | 0.00701 | -0.3015 | 33.9943
-8.5 | 0.3047 | 0.00659 | -0.3025 | 46.2367
-8 | 0.3703 | 0.00631 | -0.3034 | 58.6846
-7.5 | 0.4351 | 0.00607 | -0.3042 | 71.6804
-7 | 0.5001 | 0.00582 | -0.3051 | 85.9278
-6.5 | 0.5637 | 0.0057 | -0.3057 | 98.8947
-6 | 0.628 | 0.00551 | -0.3065 | 113.9746
-5.5 | 0.6908 | 0.00544 | -0.3071 | 126.9853
-5 | 0.754 | 0.00533 | -0.3079 | 141.4634
-4.5 | 0.8165 | 0.00527 | -0.3085 | 154.9336
-4 | 0.8786 | 0.00523 | -0.3091 | 167.9924
-3.5 | 0.9405 | 0.00521 | -0.3097 | 180.5182
-3 | 1.0015 | 0.00524 | -0.3102 | 191.126
-2.5 | 1.063 | 0.00523 | -0.3108 | 203.2505
-2 | 1.1236 | 0.00527 | -0.3112 | 213.2068
-1.5 | 1.1837 | 0.00534 | -0.3116 | 221.6667
-1 | 1.2441 | 0.00539 | -0.312 | 230.8163
-0.5 | 1.3033 | 0.00549 | -0.3123 | 237.3953
0 | 1.362 | 0.00562 | -0.3124 | 242.3488
0.5 | 1.421 | 0.00572 | -0.3126 | 248.4266
1 | 1.4789 | 0.00587 | -0.3126 | 251.9421
1.5 | 1.5358 | 0.00607 | -0.3124 | 253.0148
2 | 1.5919 | 0.00628 | -0.312 | 253.4873
2.5 | 1.6477 | 0.0065 | -0.3116 | 253.4923
3 | 1.7023 | 0.00675 | -0.3109 | 252.1926
3.5 | 1.7553 | 0.00705 | -0.3099 | 248.9787
4 | 1.8059 | 0.00741 | -0.3084 | 243.7112
4.5 | 1.8524 | 0.00787 | -0.3061 | 235.3748
5 | 1.8888 | 0.00835 | -0.3017 | 226.2036
5.5 | 1.9179 | 0.00917 | -0.296 | 209.1494
6 | 1.9413 | 0.01033 | -0.2894 | 187.9284
6.5 | 1.9639 | 0.01168 | -0.2829 | 168.1421
7 | 1.9877 | 0.01314 | -0.277 | 151.2709
7.5 | 2.0073 | 0.01495 | -0.2706 | 134.2676
8 | 2.0256 | 0.01701 | -0.2643 | 119.0829
8.5 | 2.039 | 0.01957 | -0.2576 | 104.1901
9 | 2.0545 | 0.02228 | -0.2517 | 92.2127
10 | 2.0878 | 0.02819 | -0.2414 | 74.0617
10.5 | 2.1045 | 0.03147 | -0.2365 | 66.8732
11 | 2.1212 | 0.03493 | -0.232 | 60.7272
11.5 | 2.1377 | 0.03863 | -0.2278 | 55.3378
12 | 2.1537 | 0.04253 | -0.2238 | 50.6395
12.5 | 2.1689 | 0.04669 | -0.22 | 46.4532
13 | 2.185 | 0.05093 | -0.2166 | 42.902
13.5 | 2.1993 | 0.05549 | -0.2133 | 39.6342
14 | 2.2128 | 0.0603 | -0.2102 | 36.6965
14.5 | 2.2222 | 0.06574 | -0.2073 | 33.8029
15 | 2.233 | 0.07112 | -0.2046 | 31.3976
15.5 | 2.24 | 0.07713 | -0.2021 | 29.0419
16 | 2.2481 | 0.08308 | -0.2 | 27.0595
16.5 | 2.2513 | 0.08979 | -0.198 | 25.0729
17 | 2.2559 | 0.09636 | -0.1964 | 23.4112
17.5 | 2.2575 | 0.10338 | -0.1951 | 21.8369
18 | 2.2581 | 0.11059 | -0.1942 | 20.4187
18.5 | 2.2608 | 0.11748 | -0.1936 | 19.2441
19 | 2.2617 | 0.12458 | -0.1933 | 18.1546
19.5 | 2.2586 | 0.13223 | -0.1936 | 17.0808
20 | 2.2587 | 0.13939 | -0.1942 | 16.2042

## 111. Re 10M Mach 0.50 (1)
BIGFOIL.COM POLAR EXPORT
Joukowsky 12.00% thick 10.00% camber
Joukowsky 12.00% thick 10.00% camber |  |  |  | Cl Max: | 2.392 | at alpha= | 7.5 | deg
JavaFoil+Calcfoil stall+Eppler ext transition |  |  |  | L/D Max: | 205.819 | at alpha= | -4 | deg
Re: | 10000000 |  |  | Cd Min: | 0.00508 | at alpha= | -4 | deg
Mach: | 0.5 |  |  | Cl=0 at alpha= | -11.5167 | deg
|  |  |  | @ Cl=0.1, Cd= | 0.060274
|  |  |  | @ Cl=0.4, Cd= | 0.038974
|  |  |  | @ Cl=0.6, Cd= | 0.025655
alpha (deg) | Cl | Cd | Cm | Cl/Cd
-20 | -0.973 | 0.1385 | -0.189 | -7.023
-19.5 | -0.916 | 0.13108 | -0.191 | -6.991
-19 | -0.863 | 0.12021 | -0.199 | -7.18
-18.5 | -0.799 | 0.13081 | -0.183 | -6.107
-18 | -0.744 | 0.11978 | -0.189 | -6.21
-17.5 | -0.689 | 0.11062 | -0.195 | -6.226
-17 | -0.627 | 0.11948 | -0.181 | -5.25
-16.5 | -0.57 | 0.11084 | -0.182 | -5.147
-16 | -0.515 | 0.10106 | -0.19 | -5.098
-15.5 | -0.242 | 0.09211 | -0.198 | -2.624
-15 | -0.209 | 0.10177 | -0.177 | -2.052
-14.5 | -0.179 | 0.09089 | -0.186 | -1.97
-14 | -0.149 | 0.08245 | -0.195 | -1.811
-13.5 | -0.118 | 0.08907 | -0.175 | -1.325
-13 | -0.088 | 0.07945 | -0.185 | -1.113
-12.5 | -0.059 | 0.0715 | -0.195 | -0.823
-12 | -0.029 | 0.07704 | -0.173 | -0.372
-11.5 | 0.001 | 0.06805 | -0.187 | 0.011
-11 | 0.03 | 0.06992 | -0.174 | 0.43
-10.5 | 0.059 | 0.06374 | -0.179 | 0.931
-10 | 0.088 | 0.06226 | -0.177 | 1.419
-9.5 | 0.117 | 0.05746 | -0.18 | 2.043
-9 | 0.146 | 0.05656 | -0.174 | 2.58
-8.5 | 0.232 | 0.05168 | -0.182 | 4.483
-8 | 0.337 | 0.04387 | -0.205 | 7.671
-7.5 | 0.416 | 0.03773 | -0.221 | 11.017
-7 | 0.49 | 0.03253 | -0.234 | 15.063
-6.5 | 0.564 | 0.02773 | -0.246 | 20.349
-6 | 0.64 | 0.02335 | -0.257 | 27.384
-5.5 | 0.718 | 0.01904 | -0.27 | 37.723
-5 | 0.8 | 0.01531 | -0.281 | 52.256
-4.5 | 0.896 | 0.01147 | -0.298 | 78.065
-4 | 1.045 | 0.00508 | -0.329 | 205.819
-3.5 | 1.118 | 0.00558 | -0.33 | 200.389
-3 | 1.196 | 0.00638 | -0.33 | 187.468
-2.5 | 1.265 | 0.00871 | -0.33 | 145.209
-2 | 1.335 | 0.00961 | -0.33 | 138.957
-1.5 | 1.404 | 0.00864 | -0.33 | 162.573
-1 | 1.474 | 0.00858 | -0.33 | 171.703
-0.5 | 1.543 | 0.0085 | -0.33 | 181.456
0 | 1.606 | 0.01008 | -0.33 | 159.357
0.5 | 1.673 | 0.01019 | -0.329 | 164.186
1 | 1.741 | 0.01067 | -0.329 | 163.139
1.5 | 1.808 | 0.01118 | -0.329 | 161.642
2 | 1.841 | 0.01174 | -0.329 | 156.734
2.5 | 1.903 | 0.01223 | -0.329 | 155.579
3 | 1.964 | 0.01289 | -0.328 | 152.351
3.5 | 2.025 | 0.01361 | -0.328 | 148.772
4 | 2.084 | 0.0144 | -0.328 | 144.782
4.5 | 2.143 | 0.01527 | -0.327 | 140.288
5 | 2.2 | 0.01628 | -0.327 | 135.092
5.5 | 2.255 | 0.01745 | -0.327 | 129.229
6 | 2.309 | 0.01882 | -0.326 | 122.715
6.5 | 2.348 | 0.02056 | -0.325 | 114.236
7 | 2.377 | 0.02282 | -0.325 | 104.149
7.5 | 2.392 | 0.02656 | -0.323 | 90.063
8 | 2.391 | 0.02938 | -0.323 | 81.374
8.5 | 2.365 | 0.03157 | -0.322 | 74.933
9 | 2.298 | 0.03423 | -0.321 | 67.131
9.5 | 2.141 | 0.03744 | -0.32 | 57.195
10 | 1.371 | 0.04283 | -0.318 | 32.025
10.5 | 1.399 | 0.04387 | -0.317 | 31.877
11 | 1.423 | 0.0471 | -0.316 | 30.225
11.5 | 1.448 | 0.05055 | -0.315 | 28.647
12 | 1.476 | 0.05014 | -0.315 | 29.433
12.5 | 1.5 | 0.05292 | -0.314 | 28.355

## 112. Re 10M Mach 0.50 (2)
BIGFOIL.COM POLAR EXPORT
Joukowsky 12.00% thick 10.00% camber
Joukowsky 12.00% thick 10.00% camber |  |  |  | Cl Max: | 2.2459 | at alpha= | 16 | deg
XFOIL ncrit=9 |  |  |  | L/D Max: | 240.889 | at alpha= | 0.5 | deg
Re: | 10000000 |  |  | Cd Min: | 0.25714 | at alpha= | 20 | deg
Mach: | 0.5 |  |  | Cl=0 at alpha= | -19.1996 | deg
|  |  |  | @ Cl=0.1, Cd= | 0.16294
|  |  |  | @ Cl=0.4, Cd= | 0.022908
|  |  |  | @ Cl=0.6, Cd= | 0.0069155
alpha (deg) | Cl | Cd | Cm | Cl/Cd
-20 | -0.0428 | 0.19978 | -0.1376 | -0.21424
-19.5 | -0.0161 | 0.19267 | -0.1433 | -0.083563
-19 | 0.0107 | 0.18487 | -0.1494 | 0.057879
-18.5 | 0.0415 | 0.17748 | -0.1563 | 0.23383
-18 | 0.0719 | 0.16822 | -0.1647 | 0.42742
-17.5 | 0.1055 | 0.16191 | -0.1717 | 0.6516
-17 | 0.1343 | 0.15596 | -0.177 | 0.86112
-16.5 | 0.1587 | 0.14905 | -0.1819 | 1.0647
-16 | 0.1823 | 0.14252 | -0.1864 | 1.2791
-15.5 | 0.2034 | 0.13543 | -0.1909 | 1.5019
-15 | 0.2284 | 0.13002 | -0.1947 | 1.7567
-14.5 | 0.2544 | 0.12461 | -0.1988 | 2.0416
-14 | 0.2757 | 0.11864 | -0.2023 | 2.3238
-13.5 | 0.2929 | 0.11175 | -0.2061 | 2.621
-13 | 0.3108 | 0.10551 | -0.2095 | 2.9457
-12.5 | 0.3306 | 0.0996 | -0.2132 | 3.3193
-12 | 0.35 | 0.09399 | -0.2164 | 3.7238
-11.5 | 0.3559 | 0.08637 | -0.2205 | 4.1206
-11 | 0.3756 | 0.08121 | -0.2236 | 4.625
-10.5 | 0.3695 | 0.07296 | -0.2284 | 5.0644
-10 | 0.364 | 0.06553 | -0.2329 | 5.5547
-9.5 | 0.3684 | 0.05972 | -0.2364 | 6.1688
-9 | 0.3654 | 0.05383 | -0.2395 | 6.788
-8.5 | 0.3593 | 0.04838 | -0.2415 | 7.4266
-8 | 0.3407 | 0.04329 | -0.2418 | 7.8702
-7.5 | 0.3275 | 0.03385 | -0.2568 | 9.675
-7 | 0.5001 | 0.0078 | -0.3441 | 64.1154
-6.5 | 0.5893 | 0.00698 | -0.3456 | 84.4269
-6 | 0.6739 | 0.00647 | -0.3465 | 104.1577
-5.5 | 0.7535 | 0.00623 | -0.3466 | 120.947
-5 | 0.8328 | 0.00599 | -0.3472 | 139.0317
-4.5 | 0.9085 | 0.00589 | -0.3473 | 154.2445
-4 | 0.9838 | 0.00581 | -0.3477 | 169.3287
-3.5 | 1.0575 | 0.00578 | -0.348 | 182.9585
-3 | 1.1294 | 0.0058 | -0.3482 | 194.7241
-2.5 | 1.2015 | 0.00581 | -0.3485 | 206.7986
-2 | 1.2711 | 0.0059 | -0.3485 | 215.4407
-1.5 | 1.3404 | 0.00598 | -0.3485 | 224.1472
-1 | 1.4089 | 0.00609 | -0.3483 | 231.3465
-0.5 | 1.4744 | 0.00628 | -0.3476 | 234.7771
0 | 1.5395 | 0.00645 | -0.3468 | 238.6822
0.5 | 1.5995 | 0.00664 | -0.3449 | 240.8886
1 | 1.6527 | 0.00694 | -0.3416 | 238.1412
1.5 | 1.708 | 0.00729 | -0.3388 | 234.2936
2 | 1.7654 | 0.00764 | -0.3363 | 231.0733
2.5 | 1.8188 | 0.00812 | -0.333 | 223.9901
3 | 1.87 | 0.00874 | -0.3293 | 213.9588
4 | 1.9713 | 0.01021 | -0.3216 | 193.0754
4.5 | 2.0197 | 0.01114 | -0.3173 | 181.3016
5 | 2.0652 | 0.01228 | -0.3126 | 168.1759
5.5 | 2.109 | 0.0136 | -0.3076 | 155.0735
6 | 2.146 | 0.01534 | -0.3016 | 139.8957
6.5 | 2.1781 | 0.01748 | -0.2951 | 124.6053
7 | 2.197 | 0.02054 | -0.2871 | 106.962
7.5 | 2.2084 | 0.02436 | -0.2787 | 90.6568
8 | 2.2176 | 0.02872 | -0.2706 | 77.2145
8.5 | 2.2215 | 0.03385 | -0.2626 | 65.6278
9 | 2.2137 | 0.0403 | -0.2543 | 54.9305
9.5 | 2.2107 | 0.04694 | -0.2472 | 47.0963
10 | 2.1979 | 0.05497 | -0.2404 | 39.9836
10.5 | 2.1882 | 0.06341 | -0.2349 | 34.5088
11 | 2.191 | 0.07154 | -0.2312 | 30.6262
11.5 | 2.1878 | 0.08001 | -0.2269 | 27.3441
12 | 2.1901 | 0.0881 | -0.2233 | 24.8593
12.5 | 2.1954 | 0.09607 | -0.2202 | 22.8521
13 | 2.2008 | 0.10417 | -0.2175 | 21.127
13.5 | 2.2061 | 0.11241 | -0.2153 | 19.6255
14 | 2.2142 | 0.12041 | -0.2136 | 18.3888
14.5 | 2.2221 | 0.12846 | -0.2123 | 17.298
15 | 2.2314 | 0.13643 | -0.2114 | 16.3556
15.5 | 2.2398 | 0.14462 | -0.211 | 15.4875
16 | 2.2459 | 0.15323 | -0.2112 | 14.6571
16.5 | 2.2434 | 0.16303 | -0.2126 | 13.7607
17 | 2.2322 | 0.17412 | -0.2154 | 12.8199
17.5 | 2.213 | 0.1866 | -0.22 | 11.8596
18 | 2.1905 | 0.19984 | -0.2262 | 10.9613
18.5 | 2.1679 | 0.21335 | -0.2336 | 10.1612
19.5 | 2.1151 | 0.24269 | -0.253 | 8.7152
20 | 2.0945 | 0.25714 | -0.2635 | 8.1454

## 113. Re 12M Mach 0.00 (1)
BIGFOIL.COM POLAR EXPORT
Joukowsky 12.00% thick 10.00% camber
Joukowsky 12.00% thick 10.00% camber |  |  |  | Cl Max: | 2.368 | at alpha= | 12 | deg
JavaFoil+Calcfoil stall+Eppler ext transition |  |  |  | L/D Max: | 195.996 | at alpha= | -4 | deg
Re: | 12000000 |  |  | Cd Min: | 0.00358 | at alpha= | -6.5 | deg
Mach: | 0 |  |  | Cl=0 at alpha= | -11.5116 | deg
|  |  |  | @ Cl=0.1, Cd= | 0.043234
|  |  |  | @ Cl=0.4, Cd= | 0.019435
|  |  |  | @ Cl=0.6, Cd= | 0.0035823
alpha (deg) | Cl | Cd | Cm | Cl/Cd
-20 | -0.402 | 0.14852 | -0.157 | -2.704
-19.5 | -0.396 | 0.14186 | -0.158 | -2.795
-19 | -0.39 | 0.13525 | -0.16 | -2.88
-18.5 | -0.381 | 0.12853 | -0.161 | -2.961
-18 | -0.37 | 0.12188 | -0.163 | -3.033
-17.5 | -0.356 | 0.11572 | -0.164 | -3.08
-17 | -0.341 | 0.10946 | -0.166 | -3.114
-16.5 | -0.323 | 0.10351 | -0.168 | -3.118
-16 | -0.302 | 0.09826 | -0.169 | -3.074
-15.5 | -0.279 | 0.09223 | -0.172 | -3.023
-15 | -0.253 | 0.08675 | -0.174 | -2.915
-14.5 | -0.224 | 0.08176 | -0.176 | -2.742
-14 | -0.193 | 0.07621 | -0.179 | -2.532
-13.5 | -0.159 | 0.07062 | -0.183 | -2.252
-13 | -0.122 | 0.06597 | -0.185 | -1.854
-12.5 | -0.083 | 0.06149 | -0.188 | -1.354
-12 | -0.042 | 0.05684 | -0.192 | -0.741
-11.5 | 0.001 | 0.05242 | -0.195 | 0.022
-11 | 0.046 | 0.04807 | -0.199 | 0.966
-10.5 | 0.094 | 0.04378 | -0.203 | 2.138
-10 | 0.143 | 0.03932 | -0.208 | 3.631
-9.5 | 0.194 | 0.03498 | -0.214 | 5.541
-9 | 0.247 | 0.03083 | -0.219 | 8.003
-8.5 | 0.302 | 0.02666 | -0.225 | 11.32
-8 | 0.359 | 0.02246 | -0.232 | 15.995
-7.5 | 0.42 | 0.01796 | -0.24 | 23.373
-7 | 0.487 | 0.01366 | -0.252 | 35.628
-6.5 | 0.598 | 0.00358 | -0.284 | 166.957
-6 | 0.66 | 0.00365 | -0.284 | 180.677
-5.5 | 0.723 | 0.00392 | -0.285 | 184.133
-5 | 0.785 | 0.0041 | -0.285 | 191.516
-4.5 | 0.847 | 0.0044 | -0.285 | 192.608
-4 | 0.909 | 0.00464 | -0.285 | 195.996
-3.5 | 0.971 | 0.00523 | -0.286 | 185.471
-3 | 1.035 | 0.00578 | -0.286 | 179.238
-2.5 | 1.096 | 0.00621 | -0.286 | 176.452
-2 | 1.156 | 0.00783 | -0.286 | 147.64
-1.5 | 1.216 | 0.00843 | -0.286 | 144.225
-1 | 1.276 | 0.00918 | -0.286 | 139.002
-0.5 | 1.336 | 0.00868 | -0.286 | 153.956
0 | 1.394 | 0.0091 | -0.286 | 153.158
0.5 | 1.454 | 0.00859 | -0.286 | 169.181
1 | 1.513 | 0.00892 | -0.286 | 169.5
1.5 | 1.571 | 0.00868 | -0.286 | 181.035
2 | 1.612 | 0.00904 | -0.286 | 178.391
2.5 | 1.669 | 0.0088 | -0.286 | 189.556
3 | 1.725 | 0.009 | -0.286 | 191.618
3.5 | 1.78 | 0.01027 | -0.286 | 173.273
4 | 1.835 | 0.01071 | -0.286 | 171.326
4.5 | 1.889 | 0.01119 | -0.285 | 168.783
5 | 1.943 | 0.01175 | -0.285 | 165.431
5.5 | 1.996 | 0.01233 | -0.285 | 161.902
6 | 2.049 | 0.01301 | -0.285 | 157.398
6.5 | 2.095 | 0.01384 | -0.284 | 151.439
7 | 2.139 | 0.01476 | -0.284 | 144.997
7.5 | 2.18 | 0.01589 | -0.284 | 137.178
8 | 2.218 | 0.01724 | -0.283 | 128.606
8.5 | 2.252 | 0.01832 | -0.283 | 122.889
9 | 2.282 | 0.01901 | -0.282 | 120.058
9.5 | 2.308 | 0.01994 | -0.282 | 115.774
10 | 2.331 | 0.02087 | -0.281 | 111.664
10.5 | 2.347 | 0.02179 | -0.281 | 107.739
11 | 2.359 | 0.02278 | -0.28 | 103.556
11.5 | 2.366 | 0.02374 | -0.28 | 99.643
12 | 2.368 | 0.0248 | -0.279 | 95.481
12.5 | 2.363 | 0.02588 | -0.279 | 91.292
13 | 2.352 | 0.02705 | -0.278 | 86.934
13.5 | 2.336 | 0.02825 | -0.277 | 82.704
14 | 2.315 | 0.02953 | -0.277 | 78.385
14.5 | 2.289 | 0.03091 | -0.276 | 74.066
15 | 2.257 | 0.03233 | -0.275 | 69.811
15.5 | 2.219 | 0.03382 | -0.275 | 65.622
16 | 2.178 | 0.03538 | -0.274 | 61.559
16.5 | 2.133 | 0.03715 | -0.273 | 57.414
17 | 2.085 | 0.03904 | -0.272 | 53.393

## 114. Re 12M Mach 0.00 (2)
BIGFOIL.COM POLAR EXPORT
Joukowsky 12.00% thick 10.00% camber
Joukowsky 12.00% thick 10.00% camber |  |  |  | Cl Max: | 2.3098 | at alpha= | 19.5 | deg
XFOIL ncrit=9 |  |  |  | L/D Max: | 256.488 | at alpha= | 2 | deg
Re: | 12000000 |  |  | Cd Min: | 0.14371 | at alpha= | -18.5 | deg
Mach: | 0 |  |  | Cl=0 at alpha= | -11.0708 | deg
|  |  |  | @ Cl=0.1, Cd= | 0.0069233
|  |  |  | @ Cl=0.4, Cd= | 0.0056849
|  |  |  | @ Cl=0.6, Cd= | 0.0052472
alpha (deg) | Cl | Cd | Cm | Cl/Cd
-18.5 | -0.1447 | 0.14371 | -0.1241 | -1.0069
-18 | -0.1448 | 0.13425 | -0.1296 | -1.0786
-17 | -0.1256 | 0.12009 | -0.1393 | -1.0459
-16.5 | -0.1195 | 0.11179 | -0.1455 | -1.069
-15.5 | -0.1167 | 0.0927 | -0.1619 | -1.2589
-15 | -0.0857 | 0.08149 | -0.1798 | -1.0517
-14.5 | -0.424 | 0.01336 | -0.2689 | -31.7365
-14 | -0.3603 | 0.01156 | -0.2739 | -31.1678
-13.5 | -0.2983 | 0.01052 | -0.2768 | -28.3555
-13 | -0.237 | 0.00976 | -0.279 | -24.2828
-12.5 | -0.1758 | 0.00913 | -0.2809 | -19.2552
-12 | -0.1142 | 0.00848 | -0.2828 | -13.467
-11.5 | -0.0527 | 0.00789 | -0.2846 | -6.6793
-11 | 0.0087 | 0.00741 | -0.2861 | 1.1741
-10.5 | 0.0693 | 0.00707 | -0.2873 | 9.802
-10 | 0.13 | 0.00678 | -0.2884 | 19.174
-9.5 | 0.1909 | 0.00646 | -0.2896 | 29.5511
-9 | 0.2519 | 0.00615 | -0.2908 | 40.9593
-8.5 | 0.3122 | 0.00596 | -0.2918 | 52.3826
-8 | 0.3726 | 0.00578 | -0.2927 | 64.4637
-7.5 | 0.4331 | 0.00557 | -0.2937 | 77.7558
-7 | 0.493 | 0.00545 | -0.2945 | 90.4587
-6.5 | 0.5532 | 0.00531 | -0.2954 | 104.1808
-6 | 0.6128 | 0.00523 | -0.2962 | 117.1702
-5.5 | 0.6728 | 0.00512 | -0.297 | 131.4062
-5 | 0.7317 | 0.0051 | -0.2976 | 143.4706
-4.5 | 0.7914 | 0.00502 | -0.2984 | 157.6494
-4 | 0.8503 | 0.005 | -0.299 | 170.06
-3.5 | 0.9091 | 0.005 | -0.2996 | 181.82
-3 | 0.9679 | 0.00499 | -0.3002 | 193.9679
-2.5 | 1.0257 | 0.00504 | -0.3007 | 203.5119
-2 | 1.084 | 0.00505 | -0.3012 | 214.6535
-1.5 | 1.1419 | 0.0051 | -0.3017 | 223.902
-1 | 1.1988 | 0.00519 | -0.302 | 230.9827
-0.5 | 1.256 | 0.00526 | -0.3023 | 238.7833
0 | 1.3129 | 0.00535 | -0.3027 | 245.4019
0.5 | 1.3688 | 0.00548 | -0.3028 | 249.781
1 | 1.424 | 0.00565 | -0.3029 | 252.0354
1.5 | 1.4792 | 0.00581 | -0.3029 | 254.5955
2 | 1.5338 | 0.00598 | -0.3028 | 256.4883
2.5 | 1.5874 | 0.00619 | -0.3026 | 256.4459
3 | 1.64 | 0.00645 | -0.3022 | 254.2636
3.5 | 1.6909 | 0.00677 | -0.3015 | 249.7637
4 | 1.7405 | 0.00713 | -0.3006 | 244.1094
4.5 | 1.7868 | 0.00762 | -0.299 | 234.4882
5 | 1.828 | 0.00828 | -0.2965 | 220.7729
5.5 | 1.8622 | 0.00906 | -0.2925 | 205.5408
6 | 1.8838 | 0.00995 | -0.286 | 189.3266
6.5 | 1.9087 | 0.01094 | -0.2804 | 174.4698
7 | 1.933 | 0.01208 | -0.2749 | 160.0166
7.5 | 1.9571 | 0.01335 | -0.2697 | 146.5993
8 | 1.9791 | 0.01486 | -0.2642 | 133.183
8.5 | 2.0001 | 0.01655 | -0.2589 | 120.852
9 | 2.0214 | 0.01836 | -0.254 | 110.098
9.5 | 2.0456 | 0.02007 | -0.25 | 101.9233
10 | 2.0669 | 0.02212 | -0.2454 | 93.4403
10.5 | 2.0869 | 0.0244 | -0.2409 | 85.5287
11 | 2.1085 | 0.02667 | -0.2369 | 79.0589
11.5 | 2.1284 | 0.02922 | -0.2329 | 72.8405
12 | 2.1488 | 0.03184 | -0.2292 | 67.4874
12.5 | 2.1682 | 0.03467 | -0.2256 | 62.5382
13 | 2.1863 | 0.03775 | -0.2221 | 57.9152
13.5 | 2.2033 | 0.04104 | -0.2188 | 53.6866
14 | 2.222 | 0.04427 | -0.2158 | 50.192
14.5 | 2.2372 | 0.04799 | -0.2128 | 46.618
15 | 2.252 | 0.05184 | -0.21 | 43.4414
15.5 | 2.2634 | 0.05619 | -0.2071 | 40.2812
16 | 2.2757 | 0.06057 | -0.2046 | 37.5714
16.5 | 2.284 | 0.06552 | -0.2022 | 34.8596
17 | 2.2921 | 0.0706 | -0.2 | 32.466
17.5 | 2.2993 | 0.07588 | -0.198 | 30.3018
18 | 2.3032 | 0.08168 | -0.1961 | 28.1978
18.5 | 2.3054 | 0.0878 | -0.1945 | 26.2574
19 | 2.3087 | 0.0938 | -0.1932 | 24.613
19.5 | 2.3098 | 0.10013 | -0.1922 | 23.068
20 | 2.3086 | 0.10679 | -0.1914 | 21.6181

## 115. Re 12M Mach 0.10 (1)
BIGFOIL.COM POLAR EXPORT
Joukowsky 12.00% thick 10.00% camber
Joukowsky 12.00% thick 10.00% camber |  |  |  | Cl Max: | 2.366 | at alpha= | 11.5 | deg
JavaFoil+Calcfoil stall+Eppler ext transition |  |  |  | L/D Max: | 203.327 | at alpha= | 3 | deg
Re: | 12000000 |  |  | Cd Min: | 0.00358 | at alpha= | -6.5 | deg
Mach: | 0.1 |  |  | Cl=0 at alpha= | -11.5116 | deg
|  |  |  | @ Cl=0.1, Cd= | 0.043884
|  |  |  | @ Cl=0.4, Cd= | 0.020303
|  |  |  | @ Cl=0.6, Cd= | 0.00358
alpha (deg) | Cl | Cd | Cm | Cl/Cd
-20 | -0.375 | 0.15101 | -0.156 | -2.483
-19.5 | -0.372 | 0.14478 | -0.156 | -2.572
-19 | -0.368 | 0.13769 | -0.158 | -2.674
-18.5 | -0.362 | 0.13081 | -0.159 | -2.766
-18 | -0.353 | 0.12438 | -0.161 | -2.84
-17.5 | -0.342 | 0.11765 | -0.163 | -2.91
-17 | -0.329 | 0.11143 | -0.164 | -2.952
-16.5 | -0.313 | 0.1051 | -0.167 | -2.977
-16 | -0.294 | 0.10007 | -0.167 | -2.937
-15.5 | -0.272 | 0.09396 | -0.17 | -2.899
-15 | -0.248 | 0.08796 | -0.173 | -2.819
-14.5 | -0.221 | 0.08293 | -0.175 | -2.66
-14 | -0.19 | 0.07757 | -0.178 | -2.453
-13.5 | -0.157 | 0.072 | -0.181 | -2.184
-13 | -0.121 | 0.0669 | -0.185 | -1.812
-12.5 | -0.082 | 0.06872 | -0.174 | -1.192
-12 | -0.042 | 0.05767 | -0.191 | -0.727
-11.5 | 0.001 | 0.05316 | -0.195 | 0.022
-11 | 0.046 | 0.04881 | -0.199 | 0.949
-10.5 | 0.093 | 0.04451 | -0.203 | 2.1
-10 | 0.143 | 0.04004 | -0.208 | 3.564
-9.5 | 0.194 | 0.03568 | -0.213 | 5.433
-9 | 0.247 | 0.03149 | -0.219 | 7.84
-8.5 | 0.302 | 0.02732 | -0.225 | 11.056
-8 | 0.36 | 0.02319 | -0.232 | 15.507
-7.5 | 0.42 | 0.01886 | -0.24 | 22.279
-7 | 0.485 | 0.01467 | -0.25 | 33.083
-6.5 | 0.6 | 0.00358 | -0.286 | 167.551
-6 | 0.663 | 0.00366 | -0.286 | 181.1
-5.5 | 0.726 | 0.00393 | -0.286 | 184.644
-5 | 0.789 | 0.00411 | -0.286 | 192.028
-4.5 | 0.851 | 0.00434 | -0.287 | 196.116
-4 | 0.913 | 0.00471 | -0.287 | 193.825
-3.5 | 0.975 | 0.00525 | -0.287 | 185.897
-3 | 1.041 | 0.00566 | -0.287 | 183.902
-2.5 | 1.101 | 0.00623 | -0.287 | 176.641
-2 | 1.162 | 0.00788 | -0.287 | 147.492
-1.5 | 1.222 | 0.00849 | -0.288 | 143.947
-1 | 1.283 | 0.00921 | -0.288 | 139.228
-0.5 | 1.343 | 0.00873 | -0.288 | 153.8
0 | 1.401 | 0.00917 | -0.288 | 152.776
0.5 | 1.461 | 0.00865 | -0.288 | 168.909
1 | 1.52 | 0.00899 | -0.288 | 169.066
1.5 | 1.579 | 0.00876 | -0.288 | 180.214
2 | 1.62 | 0.00855 | -0.288 | 189.428
2.5 | 1.677 | 0.00887 | -0.287 | 189.016
3 | 1.733 | 0.00852 | -0.287 | 203.327
3.5 | 1.789 | 0.01035 | -0.287 | 172.756
4 | 1.844 | 0.01081 | -0.287 | 170.616
4.5 | 1.898 | 0.0113 | -0.287 | 168.021
5 | 1.952 | 0.01185 | -0.287 | 164.739
5.5 | 2.005 | 0.01247 | -0.286 | 160.859
6 | 2.058 | 0.01316 | -0.286 | 156.318
6.5 | 2.104 | 0.01399 | -0.286 | 150.467
7 | 2.148 | 0.01494 | -0.285 | 143.778
7.5 | 2.189 | 0.01613 | -0.285 | 135.718
8 | 2.226 | 0.01751 | -0.285 | 127.113
8.5 | 2.259 | 0.0186 | -0.284 | 121.479
9 | 2.289 | 0.01929 | -0.283 | 118.656
9.5 | 2.315 | 0.02028 | -0.283 | 114.145
10 | 2.336 | 0.02121 | -0.283 | 110.115
10.5 | 2.35 | 0.02278 | -0.282 | 103.148
11 | 2.361 | 0.02317 | -0.282 | 101.879
11.5 | 2.366 | 0.02419 | -0.281 | 97.8
12 | 2.365 | 0.0253 | -0.28 | 93.498
12.5 | 2.357 | 0.02641 | -0.28 | 89.242
13 | 2.343 | 0.02761 | -0.279 | 84.87
13.5 | 2.323 | 0.02887 | -0.279 | 80.458
14 | 2.298 | 0.0302 | -0.278 | 76.109
14.5 | 2.268 | 0.03166 | -0.277 | 71.628
15 | 2.23 | 0.03318 | -0.277 | 67.225
15.5 | 2.188 | 0.03477 | -0.276 | 62.924
16 | 2.141 | 0.03642 | -0.275 | 58.767
16.5 | 2.09 | 0.03821 | -0.274 | 54.689

## 116. Re 12M Mach 0.10 (2)
BIGFOIL.COM POLAR EXPORT
Joukowsky 12.00% thick 10.00% camber
Joukowsky 12.00% thick 10.00% camber |  |  |  | Cl Max: | 2.0255 | at alpha= | 9 | deg
XFOIL ncrit=9 |  |  |  | L/D Max: | 256.755 | at alpha= | 2 | deg
Re: | 12000000 |  |  | Cd Min: | 0.16529 | at alpha= | -19 | deg
Mach: | 0.1 |  |  | Cl=0 at alpha= | -11.028 | deg
|  |  |  | @ Cl=0.1, Cd= | 0.0070103
|  |  |  | @ Cl=0.4, Cd= | 0.0057372
|  |  |  | @ Cl=0.6, Cd= | 0.0052805
alpha (deg) | Cl | Cd | Cm | Cl/Cd
-19 | -0.1007 | 0.16529 | -0.1171 | -0.60923
-18.5 | -0.0843 | 0.15831 | -0.1218 | -0.5325
-18 | -0.1233 | 0.13863 | -0.1293 | -0.88942
-17.5 | -0.119 | 0.12982 | -0.135 | -0.91665
-17 | -0.118 | 0.12135 | -0.14 | -0.97239
-16.5 | -0.0992 | 0.11535 | -0.1452 | -0.85999
-16 | -0.0956 | 0.10707 | -0.1511 | -0.89287
-15.5 | -0.0883 | 0.09756 | -0.1602 | -0.90508
-15 | -0.0619 | 0.08645 | -0.1765 | -0.71602
-14.5 | -0.0702 | 0.0745 | -0.1895 | -0.94228
-14 | -0.376 | 0.01294 | -0.2731 | -29.0572
-13.5 | -0.3106 | 0.01121 | -0.2778 | -27.7074
-13 | -0.2472 | 0.01021 | -0.2805 | -24.2116
-12.5 | -0.1845 | 0.00946 | -0.2826 | -19.5032
-12 | -0.122 | 0.00883 | -0.2844 | -13.8165
-11.5 | -0.0591 | 0.00815 | -0.2863 | -7.2515
-11 | 0.0035 | 0.00759 | -0.2879 | 0.46113
-10.5 | 0.0654 | 0.00719 | -0.2892 | 9.096
-10 | 0.127 | 0.00687 | -0.2903 | 18.4862
-9.5 | 0.1886 | 0.00657 | -0.2914 | 28.7062
-9 | 0.2505 | 0.00623 | -0.2926 | 40.2087
-8.5 | 0.3117 | 0.00601 | -0.2935 | 51.8636
-8 | 0.3726 | 0.00584 | -0.2944 | 63.8014
-7.5 | 0.4339 | 0.00561 | -0.2954 | 77.344
-7 | 0.4945 | 0.00548 | -0.2962 | 90.2372
-6.5 | 0.5553 | 0.00534 | -0.2971 | 103.9888
-6 | 0.6154 | 0.00526 | -0.2978 | 116.9962
-5.5 | 0.6759 | 0.00515 | -0.2986 | 131.2427
-5 | 0.7354 | 0.00512 | -0.2992 | 143.6328
-4.5 | 0.7956 | 0.00504 | -0.3 | 157.8571
-4 | 0.855 | 0.00502 | -0.3006 | 170.3187
-3.5 | 0.9141 | 0.00502 | -0.3012 | 182.0916
-3 | 0.9734 | 0.005 | -0.3018 | 194.68
-2.5 | 1.0317 | 0.00505 | -0.3023 | 204.297
-2 | 1.0903 | 0.00508 | -0.3028 | 214.626
-1.5 | 1.1486 | 0.00511 | -0.3033 | 224.775
-1 | 1.206 | 0.00521 | -0.3036 | 231.4779
0 | 1.3208 | 0.00537 | -0.3042 | 245.959
0.5 | 1.3771 | 0.00551 | -0.3044 | 249.9274
1 | 1.4327 | 0.00567 | -0.3044 | 252.6808
1.5 | 1.4881 | 0.00584 | -0.3044 | 254.8116
2 | 1.5431 | 0.00601 | -0.3044 | 256.7554
2.5 | 1.5971 | 0.00623 | -0.3041 | 256.3563
3 | 1.65 | 0.00648 | -0.3037 | 254.6296
3.5 | 1.7013 | 0.0068 | -0.3029 | 250.1912
4 | 1.7509 | 0.00717 | -0.3019 | 244.198
4.5 | 1.7979 | 0.00763 | -0.3003 | 235.6356
5 | 1.8386 | 0.00831 | -0.2976 | 221.2515
5.5 | 1.8695 | 0.00907 | -0.2928 | 206.1191
6 | 1.8921 | 0.00999 | -0.2864 | 189.3994
6.5 | 1.9162 | 0.01105 | -0.2806 | 173.4118
7 | 1.9393 | 0.0123 | -0.2748 | 157.6667
7.5 | 1.9629 | 0.01364 | -0.2694 | 143.9076
8 | 1.9844 | 0.01523 | -0.2639 | 130.2955
8.5 | 2.0051 | 0.01701 | -0.2585 | 117.8777
9 | 2.0255 | 0.01895 | -0.2534 | 106.8865

## 117. Re 12M Mach 0.25 (1)
BIGFOIL.COM POLAR EXPORT
Joukowsky 12.00% thick 10.00% camber
Joukowsky 12.00% thick 10.00% camber |  |  |  | Cl Max: | 2.362 | at alpha= | 10.5 | deg
JavaFoil+Calcfoil stall+Eppler ext transition |  |  |  | L/D Max: | 198.406 | at alpha= | -4.5 | deg
Re: | 12000000 |  |  | Cd Min: | 0.00378 | at alpha= | -6 | deg
Mach: | 0.25 |  |  | Cl=0 at alpha= | -11.5122 | deg
|  |  |  | @ Cl=0.1, Cd= | 0.048053
|  |  |  | @ Cl=0.4, Cd= | 0.02407
|  |  |  | @ Cl=0.6, Cd= | 0.010367
alpha (deg) | Cl | Cd | Cm | Cl/Cd
-20 | -0.077 | 0.17858 | -0.146 | -0.429
-19.5 | -0.132 | 0.16882 | -0.146 | -0.781
-19 | -0.161 | 0.16 | -0.147 | -1.009
-18.5 | -0.184 | 0.15243 | -0.148 | -1.204
-18 | -0.201 | 0.14318 | -0.15 | -1.401
-17.5 | -0.213 | 0.13452 | -0.151 | -1.582
-17 | -0.221 | 0.12691 | -0.153 | -1.739
-16.5 | -0.224 | 0.11886 | -0.155 | -1.883
-16 | -0.222 | 0.11119 | -0.158 | -2
-15.5 | -0.216 | 0.10424 | -0.161 | -2.073
-15 | -0.205 | 0.09812 | -0.163 | -2.087
-14.5 | -0.189 | 0.09115 | -0.167 | -2.071
-14 | -0.168 | 0.08537 | -0.17 | -1.966
-13.5 | -0.142 | 0.07971 | -0.173 | -1.783
-13 | -0.112 | 0.07377 | -0.177 | -1.516
-12.5 | -0.078 | 0.06801 | -0.182 | -1.143
-12 | -0.04 | 0.06285 | -0.186 | -0.636
-11.5 | 0.001 | 0.05821 | -0.19 | 0.019
-11 | 0.045 | 0.05355 | -0.194 | 0.844
-10.5 | 0.092 | 0.04877 | -0.199 | 1.886
-10 | 0.141 | 0.04438 | -0.204 | 3.184
-9.5 | 0.193 | 0.03984 | -0.21 | 4.844
-9 | 0.247 | 0.03552 | -0.216 | 6.948
-8.5 | 0.303 | 0.03101 | -0.223 | 9.77
-8 | 0.361 | 0.0268 | -0.23 | 13.477
-7.5 | 0.422 | 0.02253 | -0.238 | 18.736
-7 | 0.486 | 0.018 | -0.247 | 26.99
-6.5 | 0.556 | 0.01399 | -0.258 | 39.724
-6 | 0.68 | 0.00378 | -0.294 | 179.578
-5.5 | 0.745 | 0.00396 | -0.294 | 187.981
-5 | 0.81 | 0.00416 | -0.294 | 194.617
-4.5 | 0.874 | 0.0044 | -0.295 | 198.406
-4 | 0.938 | 0.00477 | -0.295 | 196.542
-3.5 | 1.002 | 0.00517 | -0.295 | 193.791
-3 | 1.069 | 0.00591 | -0.295 | 181.023
-2.5 | 1.132 | 0.00649 | -0.295 | 174.245
-2 | 1.194 | 0.00813 | -0.295 | 146.851
-1.5 | 1.256 | 0.0088 | -0.296 | 142.666
-1 | 1.318 | 0.00905 | -0.296 | 145.561
-0.5 | 1.38 | 0.00907 | -0.296 | 152.205
0 | 1.44 | 0.00897 | -0.296 | 160.51
0.5 | 1.501 | 0.00901 | -0.296 | 166.643
1 | 1.562 | 0.00878 | -0.295 | 177.82
1.5 | 1.622 | 0.00857 | -0.295 | 189.223
2 | 1.662 | 0.00891 | -0.295 | 186.632
2.5 | 1.72 | 0.00869 | -0.295 | 198.003
3 | 1.777 | 0.01039 | -0.295 | 171.061
3.5 | 1.834 | 0.01086 | -0.295 | 168.831
4 | 1.89 | 0.01135 | -0.295 | 166.572
4.5 | 1.946 | 0.01192 | -0.294 | 163.244
5 | 2 | 0.01253 | -0.294 | 159.619
5.5 | 2.054 | 0.01322 | -0.294 | 155.447
6 | 2.107 | 0.014 | -0.294 | 150.527
6.5 | 2.154 | 0.01495 | -0.293 | 144.064
7 | 2.197 | 0.01605 | -0.293 | 136.892
7.5 | 2.236 | 0.01747 | -0.292 | 127.986
8 | 2.27 | 0.01904 | -0.292 | 119.197
8.5 | 2.3 | 0.02019 | -0.291 | 113.924
9 | 2.325 | 0.02109 | -0.291 | 110.27
9.5 | 2.344 | 0.02212 | -0.29 | 105.946
10 | 2.357 | 0.02329 | -0.29 | 101.211
10.5 | 2.362 | 0.02442 | -0.289 | 96.711
11 | 2.359 | 0.02562 | -0.289 | 92.087
11.5 | 2.348 | 0.02689 | -0.288 | 87.328
12 | 2.329 | 0.02823 | -0.287 | 82.521
12.5 | 2.299 | 0.0297 | -0.287 | 77.395
13 | 2.259 | 0.03121 | -0.286 | 72.363
13.5 | 2.21 | 0.03286 | -0.285 | 67.237
14 | 2.151 | 0.03466 | -0.284 | 62.078
14.5 | 2.084 | 0.03654 | -0.284 | 57.037
15 | 2.005 | 0.03869 | -0.283 | 51.814
15.5 | 1.917 | 0.04097 | -0.282 | 46.779

## 118. Re 12M Mach 0.25 (2)
BIGFOIL.COM POLAR EXPORT
Joukowsky 12.00% thick 10.00% camber
Joukowsky 12.00% thick 10.00% camber |  |  |  | Cl Max: | 2.0743 | at alpha= | 9.5 | deg
XFOIL ncrit=9 |  |  |  | L/D Max: | 257.561 | at alpha= | 2 | deg
Re: | 12000000 |  |  | Cd Min: | 0.18566 | at alpha= | -20 | deg
Mach: | 0.25 |  |  | Cl=0 at alpha= | -10.7749 | deg
|  |  |  | @ Cl=0.1, Cd= | 0.0076438
|  |  |  | @ Cl=0.4, Cd= | 0.00601
|  |  |  | @ Cl=0.6, Cd= | 0.0054502
alpha (deg) | Cl | Cd | Cm | Cl/Cd
-20 | -0.1072 | 0.18566 | -0.113 | -0.5774
-19.5 | -0.0844 | 0.1802 | -0.1176 | -0.46837
-19 | -0.0628 | 0.17427 | -0.1222 | -0.36036
-18.5 | -0.0518 | 0.16488 | -0.1269 | -0.31417
-18 | -0.0262 | 0.16008 | -0.1314 | -0.16367
-17.5 | -0.0127 | 0.15216 | -0.1358 | -0.083465
-16.5 | -0.0167 | 0.13015 | -0.1464 | -0.12831
-16 | -0.0223 | 0.11806 | -0.1545 | -0.18889
-15 | 0.0257 | 0.10196 | -0.1729 | 0.25206
-14.5 | 0.032 | 0.09233 | -0.1821 | 0.34658
-14 | 0.0408 | 0.08488 | -0.1887 | 0.48068
-13.5 | 0.0466 | 0.07738 | -0.1954 | 0.60222
-13 | 0.0446 | 0.06943 | -0.2023 | 0.64237
-12.5 | 0.0224 | 0.05974 | -0.2106 | 0.37496
-12 | -0.1748 | 0.01169 | -0.2906 | -14.953
-11.5 | -0.1014 | 0.01009 | -0.2946 | -10.0496
-11 | -0.0316 | 0.00916 | -0.2967 | -3.4498
-10.5 | 0.0386 | 0.00822 | -0.2988 | 4.6959
-10 | 0.1068 | 0.00758 | -0.3002 | 14.0897
-9.5 | 0.1742 | 0.00711 | -0.3013 | 24.5007
-9 | 0.2402 | 0.00678 | -0.3021 | 35.4277
-8.5 | 0.3069 | 0.00637 | -0.3032 | 48.179
-8 | 0.3721 | 0.0061 | -0.304 | 61
-7.5 | 0.4372 | 0.00589 | -0.3047 | 74.2275
-7 | 0.5016 | 0.00568 | -0.3055 | 88.3099
-6.5 | 0.5659 | 0.00552 | -0.3062 | 102.5181
-6 | 0.6294 | 0.00539 | -0.3069 | 116.7718
-5.5 | 0.6928 | 0.00529 | -0.3076 | 130.9641
-5 | 0.7557 | 0.0052 | -0.3083 | 145.3269
-4.5 | 0.8181 | 0.00516 | -0.3089 | 158.5465
-4 | 0.8804 | 0.00511 | -0.3095 | 172.2896
-3.5 | 0.9418 | 0.00513 | -0.31 | 183.5867
-3 | 1.0037 | 0.0051 | -0.3107 | 196.8039
-2.5 | 1.0647 | 0.00513 | -0.3112 | 207.5439
-2 | 1.1251 | 0.00519 | -0.3116 | 216.7823
-1.5 | 1.1859 | 0.00522 | -0.3121 | 227.1839
-1 | 1.2456 | 0.00531 | -0.3124 | 234.5763
-0.5 | 1.3048 | 0.00542 | -0.3126 | 240.738
0 | 1.3643 | 0.00551 | -0.3129 | 247.6044
0.5 | 1.4229 | 0.00564 | -0.313 | 252.2872
1 | 1.4804 | 0.00582 | -0.313 | 254.3643
1.5 | 1.5374 | 0.00601 | -0.3128 | 255.807
2 | 1.5943 | 0.00619 | -0.3126 | 257.5606
2.5 | 1.6501 | 0.00641 | -0.3121 | 257.4259
3 | 1.7044 | 0.00668 | -0.3114 | 255.1497
3.5 | 1.7573 | 0.00699 | -0.3104 | 251.402
4 | 1.8072 | 0.00739 | -0.3087 | 244.5467
4.5 | 1.8543 | 0.00784 | -0.3066 | 236.5179
5 | 1.8863 | 0.00846 | -0.3012 | 222.9669
5.5 | 1.9128 | 0.00936 | -0.295 | 204.359
6 | 1.9384 | 0.01045 | -0.2889 | 185.4928
6.5 | 1.961 | 0.01182 | -0.2825 | 165.9052
7 | 1.9832 | 0.01335 | -0.2763 | 148.5543
7.5 | 2.0035 | 0.01514 | -0.27 | 132.3316
8 | 2.0226 | 0.01717 | -0.2638 | 117.7985
9 | 2.0566 | 0.02209 | -0.2519 | 93.101
9.5 | 2.0743 | 0.02489 | -0.2466 | 83.3387

## 119. Re 12M Mach 0.50 (1)
BIGFOIL.COM POLAR EXPORT
Joukowsky 12.00% thick 10.00% camber
Joukowsky 12.00% thick 10.00% camber |  |  |  | Cl Max: | 2.393 | at alpha= | 7.5 | deg
JavaFoil+Calcfoil stall+Eppler ext transition |  |  |  | L/D Max: | 205.937 | at alpha= | -4 | deg
Re: | 12000000 |  |  | Cd Min: | 0.00507 | at alpha= | -4 | deg
Mach: | 0.5 |  |  | Cl=0 at alpha= | -11.5167 | deg
|  |  |  | @ Cl=0.1, Cd= | 0.059482
|  |  |  | @ Cl=0.4, Cd= | 0.038393
|  |  |  | @ Cl=0.6, Cd= | 0.025054
alpha (deg) | Cl | Cd | Cm | Cl/Cd
-20 | -0.973 | 0.14464 | -0.19 | -6.729
-19.5 | -0.918 | 0.13485 | -0.194 | -6.806
-19 | -0.862 | 0.126 | -0.197 | -6.842
-18.5 | -0.8 | 0.13066 | -0.186 | -6.123
-18 | -0.745 | 0.11749 | -0.192 | -6.341
-17.5 | -0.69 | 0.10815 | -0.199 | -6.382
-17 | -0.628 | 0.11777 | -0.182 | -5.329
-16.5 | -0.571 | 0.10918 | -0.185 | -5.23
-16 | -0.516 | 0.09905 | -0.194 | -5.21
-15.5 | -0.242 | 0.09008 | -0.202 | -2.689
-15 | -0.209 | 0.10016 | -0.179 | -2.087
-14.5 | -0.179 | 0.0894 | -0.189 | -2.006
-14 | -0.15 | 0.08065 | -0.198 | -1.855
-13.5 | -0.118 | 0.08707 | -0.177 | -1.356
-13 | -0.089 | 0.07811 | -0.188 | -1.134
-12.5 | -0.059 | 0.07009 | -0.199 | -0.841
-12 | -0.029 | 0.0761 | -0.176 | -0.377
-11.5 | 0.001 | 0.06696 | -0.19 | 0.012
-11 | 0.03 | 0.06906 | -0.176 | 0.436
-10.5 | 0.059 | 0.0629 | -0.182 | 0.945
-10 | 0.088 | 0.06137 | -0.179 | 1.441
-9.5 | 0.118 | 0.05665 | -0.183 | 2.075
-9 | 0.146 | 0.05593 | -0.176 | 2.611
-8.5 | 0.232 | 0.05117 | -0.184 | 4.532
-8 | 0.337 | 0.04321 | -0.207 | 7.8
-7.5 | 0.416 | 0.03717 | -0.223 | 11.2
-7 | 0.491 | 0.03179 | -0.236 | 15.449
-6.5 | 0.566 | 0.02699 | -0.248 | 20.957
-6 | 0.641 | 0.02272 | -0.259 | 28.22
-5.5 | 0.72 | 0.01848 | -0.271 | 38.964
-5 | 0.803 | 0.01476 | -0.284 | 54.436
-4.5 | 0.908 | 0.01028 | -0.304 | 88.336
-4 | 1.045 | 0.00507 | -0.329 | 205.937
-3.5 | 1.118 | 0.00558 | -0.33 | 200.334
-3 | 1.196 | 0.00638 | -0.33 | 187.527
-2.5 | 1.265 | 0.0087 | -0.33 | 145.366
-2 | 1.335 | 0.00959 | -0.33 | 139.138
-1.5 | 1.404 | 0.00863 | -0.33 | 162.8
-1 | 1.474 | 0.00857 | -0.33 | 171.87
-0.5 | 1.543 | 0.009 | -0.33 | 171.497
0 | 1.606 | 0.00891 | -0.33 | 180.316
0.5 | 1.674 | 0.01022 | -0.33 | 163.75
1 | 1.741 | 0.01069 | -0.329 | 162.901
1.5 | 1.808 | 0.01121 | -0.329 | 161.366
2 | 1.841 | 0.01176 | -0.329 | 156.618
2.5 | 1.903 | 0.01226 | -0.329 | 155.259
3 | 1.965 | 0.01292 | -0.329 | 152.069
3.5 | 2.025 | 0.01362 | -0.328 | 148.704
4 | 2.085 | 0.01446 | -0.328 | 144.196
4.5 | 2.143 | 0.01535 | -0.328 | 139.646
5 | 2.2 | 0.01634 | -0.327 | 134.629
5.5 | 2.256 | 0.01756 | -0.327 | 128.509
6 | 2.31 | 0.01898 | -0.326 | 121.71
6.5 | 2.349 | 0.02081 | -0.325 | 112.875
7 | 2.377 | 0.02335 | -0.325 | 101.804
7.5 | 2.393 | 0.02634 | -0.324 | 90.871
8 | 2.393 | 0.02868 | -0.323 | 83.45
8.5 | 2.368 | 0.03094 | -0.322 | 76.542
9 | 2.3 | 0.03326 | -0.321 | 69.159
9.5 | 2.143 | 0.0363 | -0.32 | 59.045
10 | 1.373 | 0.04157 | -0.319 | 33.031
10.5 | 1.4 | 0.0424 | -0.318 | 33.03
11 | 1.425 | 0.0456 | -0.317 | 31.256
11.5 | 1.45 | 0.049 | -0.316 | 29.588
12 | 1.478 | 0.04833 | -0.315 | 30.576
12.5 | 1.503 | 0.05102 | -0.314 | 29.453

## 120. Re 12M Mach 0.50 (2)
BIGFOIL.COM POLAR EXPORT
Joukowsky 12.00% thick 10.00% camber
Joukowsky 12.00% thick 10.00% camber |  |  |  | Cl Max: | 2.2673 | at alpha= | 16 | deg
XFOIL ncrit=9 |  |  |  | L/D Max: | 246.632 | at alpha= | 1 | deg
Re: | 12000000 |  |  | Cd Min: | 0.17213 | at alpha= | 17 | deg
Mach: | 0.5 |  |  | Cl=0 at alpha= | -99 | deg
|  |  |  | @ Cl=0.1, Cd= | 0.00629
|  |  |  | @ Cl=0.4, Cd= | 0.00629
|  |  |  | @ Cl=0.6, Cd= | 0.00629
alpha (deg) | Cl | Cd | Cm | Cl/Cd
0 | 1.5459 | 0.00629 | -0.3481 | 245.7711
1 | 1.6623 | 0.00674 | -0.3436 | 246.632
1.5 | 1.7187 | 0.00705 | -0.3409 | 243.7872
2 | 1.772 | 0.00747 | -0.3376 | 237.2155
2.5 | 1.8245 | 0.00796 | -0.3341 | 229.2085
3 | 1.8795 | 0.00846 | -0.3311 | 222.1631
3.5 | 1.9315 | 0.00909 | -0.3274 | 212.4862
4 | 1.9805 | 0.00989 | -0.3232 | 200.2528
4.5 | 2.0276 | 0.01084 | -0.3187 | 187.048
5 | 2.0736 | 0.01194 | -0.3139 | 173.6683
5.5 | 2.1168 | 0.01325 | -0.3088 | 159.7585
6 | 2.1548 | 0.01492 | -0.3029 | 144.4236
6.5 | 2.1803 | 0.01734 | -0.2954 | 125.7382
7 | 2.1964 | 0.02054 | -0.2871 | 106.9328
7.5 | 2.2066 | 0.02444 | -0.2785 | 90.2864
8 | 2.2143 | 0.0289 | -0.2703 | 76.6194
8.5 | 2.215 | 0.03428 | -0.2621 | 64.6149
9 | 2.2139 | 0.04026 | -0.2543 | 54.9901
9.5 | 2.2084 | 0.04708 | -0.2471 | 46.9074
10 | 2.1987 | 0.05483 | -0.2404 | 40.1003
10.5 | 2.1941 | 0.0626 | -0.2348 | 35.0495
11 | 2.201 | 0.07065 | -0.2317 | 31.1536
11.5 | 2.2031 | 0.07849 | -0.2274 | 28.0685
12 | 2.2075 | 0.08635 | -0.2237 | 25.5646
12.5 | 2.2122 | 0.09435 | -0.2205 | 23.4467
13 | 2.22 | 0.10215 | -0.2176 | 21.7327
13.5 | 2.228 | 0.11002 | -0.2152 | 20.2509
14 | 2.2359 | 0.11805 | -0.2133 | 18.9403
14.5 | 2.2446 | 0.12603 | -0.2118 | 17.81
15 | 2.2524 | 0.13417 | -0.2108 | 16.7877
15.5 | 2.262 | 0.1422 | -0.2101 | 15.9072
16 | 2.2673 | 0.1509 | -0.2102 | 15.0252
16.5 | 2.2665 | 0.16048 | -0.2112 | 14.1233
17 | 2.2507 | 0.17213 | -0.2141 | 13.0756

## 121. Re 14M Mach 0.00 (1)
BIGFOIL.COM POLAR EXPORT
Joukowsky 12.00% thick 10.00% camber
Joukowsky 12.00% thick 10.00% camber |  |  |  | Cl Max: | 2.37 | at alpha= | 12 | deg
JavaFoil+Calcfoil stall+Eppler ext transition |  |  |  | L/D Max: | 195.816 | at alpha= | -4 | deg
Re: | 14000000 |  |  | Cd Min: | 0.00358 | at alpha= | -6.5 | deg
Mach: | 0 |  |  | Cl=0 at alpha= | -11.5116 | deg
|  |  |  | @ Cl=0.1, Cd= | 0.042365
|  |  |  | @ Cl=0.4, Cd= | 0.018709
|  |  |  | @ Cl=0.6, Cd= | 0.0035823
alpha (deg) | Cl | Cd | Cm | Cl/Cd
-20 | -0.402 | 0.1469 | -0.158 | -2.735
-19.5 | -0.397 | 0.14099 | -0.159 | -2.813
-19 | -0.39 | 0.13445 | -0.16 | -2.898
-18.5 | -0.381 | 0.12729 | -0.162 | -2.992
-18 | -0.37 | 0.12122 | -0.163 | -3.051
-17.5 | -0.357 | 0.11455 | -0.165 | -3.113
-17 | -0.341 | 0.10879 | -0.167 | -3.135
-16.5 | -0.323 | 0.10294 | -0.168 | -3.137
-16 | -0.302 | 0.09765 | -0.17 | -3.094
-15.5 | -0.279 | 0.09163 | -0.172 | -3.044
-15 | -0.253 | 0.08614 | -0.175 | -2.937
-14.5 | -0.224 | 0.08084 | -0.177 | -2.776
-14 | -0.193 | 0.07559 | -0.18 | -2.554
-13.5 | -0.159 | 0.07007 | -0.183 | -2.271
-13 | -0.122 | 0.06519 | -0.187 | -1.878
-12.5 | -0.083 | 0.06094 | -0.189 | -1.368
-12 | -0.042 | 0.05639 | -0.192 | -0.747
-11.5 | 0.001 | 0.0518 | -0.196 | 0.022
-11 | 0.046 | 0.04748 | -0.2 | 0.979
-10.5 | 0.094 | 0.04286 | -0.205 | 2.189
-10 | 0.143 | 0.03882 | -0.209 | 3.682
-9.5 | 0.194 | 0.03432 | -0.215 | 5.658
-9 | 0.247 | 0.0301 | -0.221 | 8.215
-8.5 | 0.303 | 0.02593 | -0.227 | 11.668
-8 | 0.361 | 0.02142 | -0.235 | 16.837
-7.5 | 0.422 | 0.01718 | -0.242 | 24.542
-7 | 0.49 | 0.01264 | -0.255 | 38.8
-6.5 | 0.598 | 0.00358 | -0.284 | 167.128
-6 | 0.66 | 0.00365 | -0.284 | 180.839
-5.5 | 0.723 | 0.00392 | -0.285 | 184.145
-5 | 0.785 | 0.0041 | -0.285 | 191.35
-4.5 | 0.847 | 0.0044 | -0.285 | 192.584
-4 | 0.909 | 0.00464 | -0.285 | 195.816
-3.5 | 0.971 | 0.00524 | -0.286 | 185.101
-3 | 1.035 | 0.00579 | -0.286 | 178.973
-2.5 | 1.096 | 0.00624 | -0.286 | 175.697
-2 | 1.156 | 0.00785 | -0.286 | 147.201
-1.5 | 1.216 | 0.00845 | -0.286 | 143.902
-1 | 1.276 | 0.00918 | -0.286 | 138.948
-0.5 | 1.336 | 0.0092 | -0.286 | 145.203
0 | 1.394 | 0.00913 | -0.286 | 152.765
0.5 | 1.454 | 0.00862 | -0.286 | 168.669
1 | 1.513 | 0.00894 | -0.286 | 169.138
1.5 | 1.572 | 0.0087 | -0.286 | 180.609
2 | 1.613 | 0.00905 | -0.286 | 178.117
2.5 | 1.669 | 0.00881 | -0.286 | 189.525
3 | 1.725 | 0.00902 | -0.286 | 191.163
3.5 | 1.78 | 0.0103 | -0.286 | 172.885
4 | 1.835 | 0.01076 | -0.286 | 170.606
4.5 | 1.89 | 0.01126 | -0.286 | 167.889
5 | 1.944 | 0.01179 | -0.285 | 164.876
5.5 | 1.997 | 0.0124 | -0.285 | 161.037
6 | 2.049 | 0.01311 | -0.285 | 156.318
6.5 | 2.096 | 0.01394 | -0.285 | 150.352
7 | 2.14 | 0.01489 | -0.284 | 143.749
7.5 | 2.181 | 0.01603 | -0.284 | 136.043
8 | 2.218 | 0.01715 | -0.283 | 129.327
8.5 | 2.253 | 0.01811 | -0.283 | 124.374
9 | 2.284 | 0.0189 | -0.283 | 120.809
9.5 | 2.31 | 0.0195 | -0.282 | 118.472
10 | 2.332 | 0.0204 | -0.281 | 114.304
10.5 | 2.349 | 0.02129 | -0.281 | 110.329
11 | 2.361 | 0.02223 | -0.281 | 106.219
11.5 | 2.368 | 0.02316 | -0.28 | 102.218
12 | 2.37 | 0.02419 | -0.279 | 97.963
12.5 | 2.365 | 0.02523 | -0.279 | 93.714
13 | 2.354 | 0.02637 | -0.278 | 89.28
13.5 | 2.338 | 0.02756 | -0.278 | 84.842
14 | 2.317 | 0.02875 | -0.277 | 80.594
14.5 | 2.291 | 0.0301 | -0.276 | 76.119
15 | 2.259 | 0.03151 | -0.276 | 71.698
15.5 | 2.222 | 0.03291 | -0.275 | 67.511
16 | 2.18 | 0.03447 | -0.274 | 63.251
16.5 | 2.135 | 0.03616 | -0.273 | 59.058
17 | 2.087 | 0.03797 | -0.273 | 54.966

## 122. Re 14M Mach 0.00 (2)
BIGFOIL.COM POLAR EXPORT
Joukowsky 12.00% thick 10.00% camber
Joukowsky 12.00% thick 10.00% camber |  |  |  | Cl Max: | 2.0472 | at alpha= | 9.5 | deg
XFOIL ncrit=9 |  |  |  | L/D Max: | 257.933 | at alpha= | 2 | deg
Re: | 14000000 |  |  | Cd Min: | 0.1589 | at alpha= | -19.5 | deg
Mach: | 0 |  |  | Cl=0 at alpha= | -11.081 | deg
|  |  |  | @ Cl=0.1, Cd= | 0.0067052
|  |  |  | @ Cl=0.4, Cd= | 0.0055674
|  |  |  | @ Cl=0.6, Cd= | 0.0051383
alpha (deg) | Cl | Cd | Cm | Cl/Cd
-19.5 | -0.1691 | 0.1589 | -0.1134 | -1.0642
-19 | -0.1475 | 0.15378 | -0.1178 | -0.95916
-18 | -0.1496 | 0.13328 | -0.13 | -1.1224
-17.5 | -0.1472 | 0.12502 | -0.135 | -1.1774
-17 | -0.1294 | 0.11917 | -0.1399 | -1.0858
-16.5 | -0.1265 | 0.11098 | -0.1454 | -1.1398
-15 | -0.1091 | 0.07617 | -0.1858 | -1.4323
-14.5 | -0.4204 | 0.01229 | -0.2717 | -34.2067
-14 | -0.3576 | 0.01086 | -0.2757 | -32.9282
-13.5 | -0.2959 | 0.00994 | -0.2783 | -29.7686
-13 | -0.2348 | 0.00927 | -0.2802 | -25.329
-12.5 | -0.1736 | 0.0087 | -0.2819 | -19.954
-12 | -0.1129 | 0.00822 | -0.2834 | -13.7348
-11.5 | -0.0512 | 0.00766 | -0.2851 | -6.6841
-11 | 0.0099 | 0.0072 | -0.2866 | 1.375
-10.5 | 0.071 | 0.00683 | -0.2879 | 10.3953
-10 | 0.1314 | 0.00657 | -0.2889 | 20
-9.5 | 0.1922 | 0.0063 | -0.29 | 30.5079
-9 | 0.2529 | 0.00602 | -0.2911 | 42.01
-8.5 | 0.3136 | 0.0058 | -0.2922 | 54.069
-8 | 0.3737 | 0.00565 | -0.293 | 66.1416
-7.5 | 0.4342 | 0.00546 | -0.294 | 79.5238
-7 | 0.4943 | 0.00532 | -0.2949 | 92.9135
-6.5 | 0.554 | 0.00523 | -0.2956 | 105.9273
-6 | 0.6142 | 0.00511 | -0.2965 | 120.1957
-5.5 | 0.6734 | 0.00507 | -0.2972 | 132.8205
-5 | 0.7332 | 0.00499 | -0.2979 | 146.9339
-4.5 | 0.7923 | 0.00495 | -0.2986 | 160.0606
-4 | 0.8513 | 0.00493 | -0.2992 | 172.6775
-3.5 | 0.9102 | 0.00492 | -0.2999 | 185
-3 | 0.9684 | 0.00495 | -0.3004 | 195.6364
-2.5 | 1.027 | 0.00496 | -0.3009 | 207.0565
-2 | 1.0851 | 0.00499 | -0.3015 | 217.4549
-1.5 | 1.1424 | 0.00507 | -0.3018 | 225.3254
-1 | 1.2 | 0.00513 | -0.3022 | 233.9181
-0.5 | 1.2572 | 0.0052 | -0.3026 | 241.7692
0 | 1.3135 | 0.00532 | -0.3028 | 246.8985
0.5 | 1.3693 | 0.00547 | -0.303 | 250.3291
1 | 1.4251 | 0.0056 | -0.3031 | 254.4821
1.5 | 1.4803 | 0.00576 | -0.3032 | 256.9965
2 | 1.5347 | 0.00595 | -0.3031 | 257.9328
2.5 | 1.5882 | 0.00617 | -0.3028 | 257.4068
3 | 1.6406 | 0.00644 | -0.3024 | 254.7516
3.5 | 1.6909 | 0.0068 | -0.3016 | 248.6618
4 | 1.7406 | 0.00715 | -0.3006 | 243.4406
4.5 | 1.786 | 0.00769 | -0.2989 | 232.2497
5 | 1.8262 | 0.0084 | -0.2962 | 217.4048
5.5 | 1.8586 | 0.00922 | -0.2918 | 201.5835
6 | 1.8825 | 0.01004 | -0.2857 | 187.5
6.5 | 1.907 | 0.01104 | -0.2801 | 172.7355
7 | 1.9306 | 0.01221 | -0.2745 | 158.1163
7.5 | 1.9554 | 0.01346 | -0.2694 | 145.2749
8 | 1.9786 | 0.0149 | -0.2642 | 132.7919
8.5 | 2.0015 | 0.01648 | -0.2592 | 121.4502
9 | 2.0251 | 0.01815 | -0.2545 | 111.5758
9.5 | 2.0472 | 0.02004 | -0.2499 | 102.1557

## 123. Re 14M Mach 0.10 (1)
BIGFOIL.COM POLAR EXPORT
Joukowsky 12.00% thick 10.00% camber
Joukowsky 12.00% thick 10.00% camber |  |  |  | Cl Max: | 2.367 | at alpha= | 11.5 | deg
JavaFoil+Calcfoil stall+Eppler ext transition |  |  |  | L/D Max: | 196.091 | at alpha= | -4.5 | deg
Re: | 14000000 |  |  | Cd Min: | 0.00358 | at alpha= | -6.5 | deg
Mach: | 0.1 |  |  | Cl=0 at alpha= | -11.5116 | deg
|  |  |  | @ Cl=0.1, Cd= | 0.043399
|  |  |  | @ Cl=0.4, Cd= | 0.019539
|  |  |  | @ Cl=0.6, Cd= | 0.00358
alpha (deg) | Cl | Cd | Cm | Cl/Cd
-20 | -0.375 | 0.15048 | -0.156 | -2.493
-19.5 | -0.373 | 0.14389 | -0.157 | -2.59
-19 | -0.368 | 0.13683 | -0.159 | -2.691
-18.5 | -0.362 | 0.13039 | -0.16 | -2.776
-18 | -0.353 | 0.12342 | -0.162 | -2.864
-17.5 | -0.343 | 0.11687 | -0.164 | -2.931
-17 | -0.329 | 0.11046 | -0.166 | -2.98
-16.5 | -0.313 | 0.10449 | -0.167 | -2.996
-16 | -0.294 | 0.09907 | -0.169 | -2.969
-15.5 | -0.273 | 0.09301 | -0.171 | -2.931
-15 | -0.248 | 0.08738 | -0.174 | -2.839
-14.5 | -0.221 | 0.08243 | -0.176 | -2.677
-14 | -0.19 | 0.07709 | -0.178 | -2.47
-13.5 | -0.157 | 0.07157 | -0.182 | -2.198
-13 | -0.121 | 0.06614 | -0.186 | -1.835
-12.5 | -0.082 | 0.06726 | -0.177 | -1.22
-12 | -0.042 | 0.05726 | -0.192 | -0.732
-11.5 | 0.001 | 0.05258 | -0.196 | 0.022
-11 | 0.046 | 0.04824 | -0.2 | 0.961
-10.5 | 0.094 | 0.04394 | -0.204 | 2.13
-10 | 0.143 | 0.03952 | -0.209 | 3.615
-9.5 | 0.194 | 0.03501 | -0.215 | 5.546
-9 | 0.247 | 0.03078 | -0.22 | 8.037
-8.5 | 0.303 | 0.02661 | -0.227 | 11.376
-8 | 0.361 | 0.02248 | -0.234 | 16.039
-7.5 | 0.422 | 0.01788 | -0.242 | 23.592
-7 | 0.488 | 0.01377 | -0.252 | 35.441
-6.5 | 0.6 | 0.00358 | -0.286 | 167.631
-6 | 0.663 | 0.00366 | -0.286 | 181.361
-5.5 | 0.726 | 0.00393 | -0.286 | 184.641
-5 | 0.789 | 0.00411 | -0.286 | 191.933
-4.5 | 0.851 | 0.00434 | -0.287 | 196.091
-4 | 0.913 | 0.00472 | -0.287 | 193.623
-3.5 | 0.975 | 0.00526 | -0.287 | 185.511
-3 | 1.041 | 0.00567 | -0.287 | 183.594
-2.5 | 1.101 | 0.00626 | -0.287 | 175.904
-2 | 1.162 | 0.0079 | -0.287 | 147.141
-1.5 | 1.222 | 0.00851 | -0.288 | 143.67
-1 | 1.283 | 0.00922 | -0.288 | 139.128
-0.5 | 1.343 | 0.00926 | -0.288 | 144.95
0 | 1.401 | 0.00919 | -0.288 | 152.549
0.5 | 1.461 | 0.00868 | -0.288 | 168.39
1 | 1.52 | 0.00902 | -0.288 | 168.632
1.5 | 1.58 | 0.00876 | -0.288 | 180.212
2 | 1.62 | 0.00912 | -0.288 | 177.644
2.5 | 1.677 | 0.00889 | -0.287 | 188.62
3 | 1.733 | 0.00909 | -0.287 | 190.662
3.5 | 1.789 | 0.01039 | -0.287 | 172.108
4 | 1.844 | 0.01085 | -0.287 | 169.916
4.5 | 1.899 | 0.01135 | -0.287 | 167.201
5 | 1.952 | 0.01191 | -0.287 | 163.902
5.5 | 2.006 | 0.01253 | -0.286 | 160.102
6 | 2.058 | 0.01325 | -0.286 | 155.374
6.5 | 2.105 | 0.01411 | -0.286 | 149.226
7 | 2.149 | 0.01509 | -0.286 | 142.424
7.5 | 2.19 | 0.01624 | -0.285 | 134.833
8 | 2.227 | 0.01738 | -0.285 | 128.161
8.5 | 2.261 | 0.01839 | -0.284 | 122.937
9 | 2.291 | 0.01916 | -0.284 | 119.574
9.5 | 2.316 | 0.01981 | -0.283 | 116.913
10 | 2.337 | 0.02073 | -0.283 | 112.773
10.5 | 2.352 | 0.02216 | -0.282 | 106.136
11 | 2.363 | 0.02261 | -0.282 | 104.495
11.5 | 2.367 | 0.02359 | -0.281 | 100.342
12 | 2.367 | 0.02464 | -0.281 | 96.062
12.5 | 2.359 | 0.02575 | -0.28 | 91.597
13 | 2.345 | 0.02691 | -0.28 | 87.151
13.5 | 2.325 | 0.02812 | -0.279 | 82.693
14 | 2.3 | 0.02946 | -0.278 | 78.075
14.5 | 2.27 | 0.03083 | -0.278 | 73.632
15 | 2.232 | 0.03224 | -0.277 | 69.236
15.5 | 2.19 | 0.03384 | -0.276 | 64.714
16 | 2.143 | 0.03547 | -0.275 | 60.419
16.5 | 2.092 | 0.03724 | -0.274 | 56.165

## 124. Re 14M Mach 0.10 (2)
BIGFOIL.COM POLAR EXPORT
Joukowsky 12.00% thick 10.00% camber
Joukowsky 12.00% thick 10.00% camber |  |  |  | Cl Max: | 2.3229 | at alpha= | 19 | deg
XFOIL ncrit=9 |  |  |  | L/D Max: | 258.66 | at alpha= | 2 | deg
Re: | 14000000 |  |  | Cd Min: | 0.15475 | at alpha= | -19 | deg
Mach: | 0.1 |  |  | Cl=0 at alpha= | -11.0385 | deg
|  |  |  | @ Cl=0.1, Cd= | 0.006789
|  |  |  | @ Cl=0.4, Cd= | 0.005613
|  |  |  | @ Cl=0.6, Cd= | 0.005166
alpha (deg) | Cl | Cd | Cm | Cl/Cd
-19 | -0.1425 | 0.15475 | -0.1187 | -0.92084
-18.5 | -0.1389 | 0.14542 | -0.1242 | -0.95516
-18 | -0.1431 | 0.13442 | -0.1308 | -1.0646
-17.5 | -0.1247 | 0.1291 | -0.1348 | -0.96592
-17 | -0.1231 | 0.1202 | -0.1408 | -1.0241
-16.5 | -0.1188 | 0.11228 | -0.1461 | -1.0581
-16 | -0.0981 | 0.10631 | -0.1519 | -0.92277
-15.5 | -0.096 | 0.09757 | -0.1588 | -0.98391
-15 | -0.0779 | 0.08242 | -0.1811 | -0.94516
-14 | -0.3722 | 0.01195 | -0.2758 | -31.1464
-13.5 | -0.3078 | 0.01055 | -0.2796 | -29.1754
-13 | -0.2447 | 0.00966 | -0.2819 | -25.3313
-12.5 | -0.1821 | 0.00899 | -0.2838 | -20.2558
-12 | -0.1201 | 0.00845 | -0.2853 | -14.213
-11.5 | -0.0576 | 0.0079 | -0.2869 | -7.2911
-11 | 0.0048 | 0.00739 | -0.2884 | 0.64953
-10.5 | 0.067 | 0.00695 | -0.2897 | 9.6403
-10 | 0.1285 | 0.00665 | -0.2908 | 19.3233
-9.5 | 0.19 | 0.00639 | -0.2918 | 29.734
-9 | 0.2515 | 0.0061 | -0.2929 | 41.2295
-8.5 | 0.313 | 0.00585 | -0.2939 | 53.5043
-8 | 0.3739 | 0.00569 | -0.2948 | 65.7118
-7.5 | 0.4349 | 0.00551 | -0.2957 | 78.9292
-7 | 0.4958 | 0.00535 | -0.2966 | 92.6729
-6.5 | 0.5561 | 0.00526 | -0.2973 | 105.7224
-6 | 0.6168 | 0.00513 | -0.2982 | 120.2339
-5.5 | 0.6766 | 0.00509 | -0.2988 | 132.9273
-5 | 0.7369 | 0.005 | -0.2996 | 147.38
-4.5 | 0.7965 | 0.00497 | -0.3002 | 160.2616
-4 | 0.8559 | 0.00495 | -0.3009 | 172.9091
-3.5 | 0.9153 | 0.00493 | -0.3015 | 185.6592
-3 | 0.974 | 0.00496 | -0.302 | 196.371
-2.5 | 1.0329 | 0.00497 | -0.3026 | 207.827
-2 | 1.0915 | 0.005 | -0.3031 | 218.3
-1.5 | 1.1492 | 0.00508 | -0.3034 | 226.2205
-1 | 1.2072 | 0.00514 | -0.3038 | 234.8638
-0.5 | 1.2648 | 0.00522 | -0.3042 | 242.2989
0 | 1.3215 | 0.00534 | -0.3044 | 247.4719
0.5 | 1.3776 | 0.00549 | -0.3045 | 250.929
1 | 1.4338 | 0.00563 | -0.3047 | 254.6714
1.5 | 1.4895 | 0.00578 | -0.3047 | 257.699
2 | 1.5442 | 0.00597 | -0.3046 | 258.66
2.5 | 1.598 | 0.0062 | -0.3043 | 257.7419
3 | 1.6508 | 0.00647 | -0.3039 | 255.1468
3.5 | 1.7014 | 0.00682 | -0.303 | 249.4721
4 | 1.7511 | 0.00719 | -0.302 | 243.5466
4.5 | 1.7963 | 0.00774 | -0.3001 | 232.0801
5 | 1.8372 | 0.00841 | -0.2973 | 218.4542
5.5 | 1.8643 | 0.00927 | -0.2918 | 201.1111
6 | 1.8888 | 0.01014 | -0.2858 | 186.2722
6.5 | 1.9145 | 0.01115 | -0.2803 | 171.704
7 | 1.9387 | 0.01235 | -0.2748 | 156.9798
7.5 | 1.963 | 0.01366 | -0.2695 | 143.7042
8 | 1.9849 | 0.01522 | -0.264 | 130.4139
8.5 | 2.0068 | 0.01691 | -0.2588 | 118.6753
9 | 2.0286 | 0.01875 | -0.2538 | 108.192
9.5 | 2.0503 | 0.02075 | -0.2491 | 98.8096
10 | 2.0779 | 0.02244 | -0.2458 | 92.598
10.5 | 2.0993 | 0.02469 | -0.2414 | 85.0263
11 | 2.1216 | 0.02698 | -0.2374 | 78.636
11.5 | 2.1429 | 0.02949 | -0.2335 | 72.6653
12 | 2.1632 | 0.03218 | -0.2297 | 67.2219
12.5 | 2.1826 | 0.03509 | -0.226 | 62.2001
13 | 2.2015 | 0.03817 | -0.2225 | 57.6762
13.5 | 2.2198 | 0.04142 | -0.2192 | 53.5925
14 | 2.2355 | 0.04506 | -0.2159 | 49.6116
14.5 | 2.2522 | 0.0487 | -0.213 | 46.2464
15 | 2.2648 | 0.05291 | -0.21 | 42.8048
15.5 | 2.2794 | 0.05699 | -0.2073 | 39.9965
16 | 2.2893 | 0.06175 | -0.2046 | 37.0737
16.5 | 2.3003 | 0.06644 | -0.2022 | 34.6222
17 | 2.3086 | 0.0716 | -0.2 | 32.243
17.5 | 2.313 | 0.07738 | -0.1979 | 29.8914
18 | 2.3183 | 0.08308 | -0.1961 | 27.9044
18.5 | 2.3223 | 0.08903 | -0.1945 | 26.0845
19 | 2.3229 | 0.09553 | -0.1932 | 24.3159
19.5 | 2.3197 | 0.1026 | -0.1921 | 22.6092
20 | 2.32 | 0.10915 | -0.1914 | 21.2552

## 125. Re 14M Mach 0.25 (1)
BIGFOIL.COM POLAR EXPORT
Joukowsky 12.00% thick 10.00% camber
Joukowsky 12.00% thick 10.00% camber |  |  |  | Cl Max: | 2.364 | at alpha= | 10.5 | deg
JavaFoil+Calcfoil stall+Eppler ext transition |  |  |  | L/D Max: | 198.289 | at alpha= | -4.5 | deg
Re: | 14000000 |  |  | Cd Min: | 0.00378 | at alpha= | -6 | deg
Mach: | 0.25 |  |  | Cl=0 at alpha= | -11.5122 | deg
|  |  |  | @ Cl=0.1, Cd= | 0.047573
|  |  |  | @ Cl=0.4, Cd= | 0.023509
|  |  |  | @ Cl=0.6, Cd= | 0.0099949
alpha (deg) | Cl | Cd | Cm | Cl/Cd
-20 | -0.077 | 0.17524 | -0.147 | -0.437
-19.5 | -0.132 | 0.16785 | -0.147 | -0.786
-19 | -0.161 | 0.15962 | -0.147 | -1.011
-18.5 | -0.184 | 0.15088 | -0.149 | -1.217
-18 | -0.201 | 0.14162 | -0.151 | -1.417
-17.5 | -0.213 | 0.13306 | -0.152 | -1.6
-17 | -0.221 | 0.1255 | -0.154 | -1.759
-16.5 | -0.224 | 0.11843 | -0.156 | -1.891
-16 | -0.222 | 0.11023 | -0.159 | -2.018
-15.5 | -0.216 | 0.10403 | -0.161 | -2.077
-15 | -0.205 | 0.09723 | -0.164 | -2.107
-14.5 | -0.189 | 0.09058 | -0.168 | -2.085
-14 | -0.168 | 0.08448 | -0.171 | -1.988
-13.5 | -0.142 | 0.07888 | -0.174 | -1.803
-13 | -0.112 | 0.07292 | -0.179 | -1.535
-12.5 | -0.078 | 0.06767 | -0.182 | -1.149
-12 | -0.04 | 0.06219 | -0.187 | -0.643
-11.5 | 0.001 | 0.05744 | -0.191 | 0.019
-11 | 0.045 | 0.05275 | -0.196 | 0.858
-10.5 | 0.092 | 0.04829 | -0.2 | 1.907
-10 | 0.141 | 0.0439 | -0.205 | 3.222
-9.5 | 0.193 | 0.0393 | -0.211 | 4.917
-9 | 0.247 | 0.03488 | -0.218 | 7.087
-8.5 | 0.304 | 0.0304 | -0.225 | 9.986
-8 | 0.362 | 0.0262 | -0.232 | 13.818
-7.5 | 0.423 | 0.02188 | -0.24 | 19.347
-7 | 0.488 | 0.01736 | -0.248 | 28.085
-6.5 | 0.559 | 0.01318 | -0.261 | 42.427
-6 | 0.68 | 0.00378 | -0.294 | 179.703
-5.5 | 0.745 | 0.00396 | -0.294 | 187.951
-5 | 0.81 | 0.00416 | -0.294 | 194.433
-4.5 | 0.874 | 0.00441 | -0.295 | 198.289
-4 | 0.938 | 0.00478 | -0.295 | 196.324
-3.5 | 1.002 | 0.00518 | -0.295 | 193.412
-3 | 1.069 | 0.00591 | -0.295 | 180.805
-2.5 | 1.132 | 0.00639 | -0.295 | 176.988
-2 | 1.194 | 0.00815 | -0.295 | 146.406
-1.5 | 1.256 | 0.00882 | -0.296 | 142.429
-1 | 1.318 | 0.00906 | -0.296 | 145.483
-0.5 | 1.38 | 0.00907 | -0.296 | 152.123
0 | 1.44 | 0.00899 | -0.296 | 160.212
0.5 | 1.501 | 0.00903 | -0.296 | 166.292
1 | 1.562 | 0.0088 | -0.295 | 177.461
1.5 | 1.622 | 0.00859 | -0.295 | 188.805
2 | 1.662 | 0.00893 | -0.295 | 186.078
2.5 | 1.72 | 0.00871 | -0.295 | 197.413
3 | 1.778 | 0.01043 | -0.295 | 170.458
3.5 | 1.834 | 0.0109 | -0.295 | 168.285
4 | 1.891 | 0.01141 | -0.295 | 165.733
4.5 | 1.946 | 0.01198 | -0.295 | 162.498
5 | 2.001 | 0.01258 | -0.294 | 158.985
5.5 | 2.055 | 0.01329 | -0.294 | 154.61
6 | 2.108 | 0.0141 | -0.294 | 149.461
6.5 | 2.154 | 0.01508 | -0.293 | 142.854
7 | 2.197 | 0.01621 | -0.293 | 135.544
7.5 | 2.236 | 0.01758 | -0.292 | 127.19
8 | 2.271 | 0.01883 | -0.292 | 120.605
8.5 | 2.302 | 0.01982 | -0.292 | 116.103
9 | 2.327 | 0.02085 | -0.291 | 111.617
9.5 | 2.346 | 0.02163 | -0.29 | 108.453
10 | 2.359 | 0.02269 | -0.29 | 103.967
10.5 | 2.364 | 0.02382 | -0.289 | 99.247
11 | 2.361 | 0.02495 | -0.289 | 94.623
11.5 | 2.35 | 0.02621 | -0.288 | 89.654
12 | 2.331 | 0.02752 | -0.288 | 84.723
12.5 | 2.301 | 0.02888 | -0.287 | 79.663
13 | 2.261 | 0.03036 | -0.286 | 74.457
13.5 | 2.212 | 0.03201 | -0.286 | 69.09
14 | 2.153 | 0.03368 | -0.285 | 63.925
14.5 | 2.086 | 0.03555 | -0.284 | 58.686
15 | 2.007 | 0.03766 | -0.283 | 53.285
15.5 | 1.919 | 0.03989 | -0.282 | 48.101

## 126. Re 14M Mach 0.25 (2)
BIGFOIL.COM POLAR EXPORT
Joukowsky 12.00% thick 10.00% camber
Joukowsky 12.00% thick 10.00% camber |  |  |  | Cl Max: | 2.3014 | at alpha= | 18 | deg
XFOIL ncrit=9 |  |  |  | L/D Max: | 260.801 | at alpha= | 2 | deg
Re: | 14000000 |  |  | Cd Min: | 0.13586 | at alpha= | -17 | deg
Mach: | 0.25 |  |  | Cl=0 at alpha= | -10.7936 | deg
|  |  |  | @ Cl=0.1, Cd= | 0.0074031
|  |  |  | @ Cl=0.4, Cd= | 0.0058514
|  |  |  | @ Cl=0.6, Cd= | 0.0053377
alpha (deg) | Cl | Cd | Cm | Cl/Cd
-17 | -0.0398 | 0.13586 | -0.1415 | -0.29295
-16.5 | -0.0378 | 0.1254 | -0.1485 | -0.30144
-16 | -0.0327 | 0.11666 | -0.1545 | -0.2803
-15.5 | -0.0235 | 0.10833 | -0.1613 | -0.21693
-14 | 0.0382 | 0.08388 | -0.1901 | 0.45541
-12 | -0.1694 | 0.01068 | -0.2935 | -15.8614
-11.5 | -0.098 | 0.00946 | -0.2963 | -10.3594
-11 | -0.0284 | 0.00865 | -0.298 | -3.2832
-10.5 | 0.0404 | 0.00796 | -0.2995 | 5.0754
-10 | 0.1089 | 0.00732 | -0.3009 | 14.877
-9.5 | 0.1759 | 0.00687 | -0.3019 | 25.6041
-9 | 0.2423 | 0.00654 | -0.3027 | 37.0489
-8.5 | 0.3081 | 0.00623 | -0.3035 | 49.4543
-8 | 0.374 | 0.00592 | -0.3045 | 63.1757
-7.5 | 0.4384 | 0.00575 | -0.3051 | 76.2435
-7 | 0.5033 | 0.00553 | -0.3059 | 91.0127
-6.5 | 0.567 | 0.00541 | -0.3066 | 104.8059
-6 | 0.6309 | 0.00527 | -0.3073 | 119.7154
-5.5 | 0.694 | 0.00519 | -0.3079 | 133.7187
-5 | 0.757 | 0.00511 | -0.3086 | 148.1409
-4.5 | 0.8195 | 0.00506 | -0.3092 | 161.9565
-4 | 0.8813 | 0.00506 | -0.3098 | 174.17
-3.5 | 0.9436 | 0.00501 | -0.3104 | 188.3433
-3 | 1.0048 | 0.00503 | -0.3109 | 199.7614
-2.5 | 1.0658 | 0.00507 | -0.3114 | 210.217
-2 | 1.1269 | 0.00509 | -0.312 | 221.3949
-1.5 | 1.1869 | 0.00517 | -0.3123 | 229.5745
-1 | 1.2468 | 0.00525 | -0.3127 | 237.4857
-0.5 | 1.3067 | 0.00532 | -0.313 | 245.6203
0 | 1.3656 | 0.00545 | -0.3132 | 250.5688
0.5 | 1.4237 | 0.00561 | -0.3132 | 253.779
1 | 1.4818 | 0.00576 | -0.3133 | 257.2569
1.5 | 1.5395 | 0.00592 | -0.3132 | 260.0507
2 | 1.5961 | 0.00612 | -0.313 | 260.8007
2.5 | 1.6516 | 0.00637 | -0.3125 | 259.2779
3 | 1.7059 | 0.00664 | -0.3118 | 256.9127
3.5 | 1.7586 | 0.00696 | -0.3107 | 252.6724
4 | 1.8078 | 0.0074 | -0.3089 | 244.2973
4.5 | 1.8545 | 0.00787 | -0.3066 | 235.6417
5 | 1.8846 | 0.00854 | -0.301 | 220.6792
5.5 | 1.9105 | 0.00946 | -0.2946 | 201.9556
6 | 1.9332 | 0.01067 | -0.288 | 181.1809
6.5 | 1.958 | 0.01196 | -0.282 | 163.7124
7 | 1.9813 | 0.01345 | -0.2759 | 147.3086
8 | 2.0219 | 0.0172 | -0.2637 | 117.5523
8.5 | 2.0401 | 0.01948 | -0.2577 | 104.7279
9 | 2.0582 | 0.02196 | -0.252 | 93.725
9.5 | 2.0775 | 0.0246 | -0.2469 | 84.4512
10.5 | 2.1215 | 0.0301 | -0.2384 | 70.4817
11 | 2.1405 | 0.03329 | -0.234 | 64.2986
11.5 | 2.1603 | 0.03657 | -0.2299 | 59.073
12 | 2.1795 | 0.04008 | -0.226 | 54.3787
12.5 | 2.1973 | 0.04386 | -0.2223 | 50.098
13 | 2.2145 | 0.04786 | -0.2187 | 46.2704
13.5 | 2.2301 | 0.05218 | -0.2153 | 42.7386
14 | 2.2448 | 0.05671 | -0.2121 | 39.5838
14.5 | 2.2567 | 0.06173 | -0.2091 | 36.5576
15 | 2.269 | 0.06682 | -0.2063 | 33.9569
15.5 | 2.2767 | 0.07258 | -0.2036 | 31.3681
16 | 2.2854 | 0.07837 | -0.2012 | 29.1617
16.5 | 2.2913 | 0.08458 | -0.199 | 27.0903
17 | 2.2939 | 0.09133 | -0.1971 | 25.1166
17.5 | 2.2987 | 0.09786 | -0.1955 | 23.4897
18 | 2.3014 | 0.10467 | -0.1943 | 21.9872
18.5 | 2.3002 | 0.11207 | -0.1934 | 20.5247
19 | 2.3007 | 0.11922 | -0.1929 | 19.2979
19.5 | 2.3013 | 0.1263 | -0.1927 | 18.2209
20 | 2.3013 | 0.13342 | -0.193 | 17.2485

## 127. Re 14M Mach 0.50 (1)
BIGFOIL.COM POLAR EXPORT
Joukowsky 12.00% thick 10.00% camber
Joukowsky 12.00% thick 10.00% camber |  |  |  | Cl Max: | 2.395 | at alpha= | 7.5 | deg
JavaFoil+Calcfoil stall+Eppler ext transition |  |  |  | L/D Max: | 205.718 | at alpha= | -4 | deg
Re: | 14000000 |  |  | Cd Min: | 0.00473 | at alpha= | -4.5 | deg
Mach: | 0.5 |  |  | Cl=0 at alpha= | -11.5167 | deg
|  |  |  | @ Cl=0.1, Cd= | 0.058806
|  |  |  | @ Cl=0.4, Cd= | 0.038142
|  |  |  | @ Cl=0.6, Cd= | 0.024693
alpha (deg) | Cl | Cd | Cm | Cl/Cd
-20 | -0.973 | 0.15158 | -0.189 | -6.418
-19.5 | -0.917 | 0.14153 | -0.191 | -6.476
-19 | -0.861 | 0.13095 | -0.195 | -6.574
-18.5 | -0.8 | 0.13904 | -0.185 | -5.752
-18 | -0.744 | 0.12436 | -0.19 | -5.986
-17.5 | -0.688 | 0.11463 | -0.194 | -6.006
-17 | -0.628 | 0.11819 | -0.185 | -5.315
-16.5 | -0.572 | 0.11003 | -0.187 | -5.196
-16 | -0.517 | 0.09785 | -0.196 | -5.28
-15.5 | -0.243 | 0.08853 | -0.204 | -2.741
-15 | -0.209 | 0.09826 | -0.181 | -2.128
-14.5 | -0.18 | 0.08796 | -0.192 | -2.041
-14 | -0.15 | 0.07934 | -0.201 | -1.889
-13.5 | -0.118 | 0.08655 | -0.179 | -1.366
-13 | -0.089 | 0.07702 | -0.191 | -1.151
-12.5 | -0.059 | 0.06906 | -0.201 | -0.854
-12 | -0.029 | 0.07485 | -0.178 | -0.384
-11.5 | 0.001 | 0.06594 | -0.193 | 0.012
-11 | 0.03 | 0.06838 | -0.178 | 0.441
-10.5 | 0.059 | 0.06215 | -0.185 | 0.957
-10 | 0.088 | 0.06061 | -0.181 | 1.46
-9.5 | 0.118 | 0.0561 | -0.185 | 2.097
-9 | 0.146 | 0.05549 | -0.178 | 2.633
-8.5 | 0.232 | 0.05109 | -0.185 | 4.54
-8 | 0.337 | 0.04293 | -0.208 | 7.853
-7.5 | 0.417 | 0.03685 | -0.224 | 11.308
-7 | 0.492 | 0.03137 | -0.237 | 15.673
-6.5 | 0.567 | 0.02653 | -0.25 | 21.357
-6 | 0.643 | 0.0223 | -0.261 | 28.809
-5.5 | 0.722 | 0.01791 | -0.273 | 40.32
-5 | 0.807 | 0.01419 | -0.286 | 56.843
-4.5 | 0.972 | 0.00473 | -0.329 | 205.384
-4 | 1.045 | 0.00508 | -0.329 | 205.718
-3.5 | 1.118 | 0.00558 | -0.33 | 200.118
-3 | 1.196 | 0.00639 | -0.33 | 187.261
-2.5 | 1.265 | 0.00871 | -0.33 | 145.212
-2 | 1.335 | 0.00959 | -0.33 | 139.211
-1.5 | 1.404 | 0.00915 | -0.33 | 153.499
-1 | 1.474 | 0.00906 | -0.33 | 162.647
-0.5 | 1.543 | 0.00899 | -0.33 | 171.656
0 | 1.606 | 0.00891 | -0.33 | 180.186
0.5 | 1.674 | 0.01025 | -0.33 | 163.363
1 | 1.741 | 0.01072 | -0.329 | 162.422
1.5 | 1.808 | 0.01122 | -0.329 | 161.149
2 | 1.842 | 0.0118 | -0.329 | 156.08
2.5 | 1.904 | 0.0123 | -0.329 | 154.741
3 | 1.965 | 0.01294 | -0.329 | 151.866
3.5 | 2.026 | 0.01369 | -0.328 | 148.018
4 | 2.085 | 0.01451 | -0.328 | 143.765
4.5 | 2.144 | 0.01539 | -0.328 | 139.265
5 | 2.201 | 0.01644 | -0.327 | 133.889
5.5 | 2.257 | 0.01765 | -0.327 | 127.832
6 | 2.31 | 0.01912 | -0.326 | 120.857
6.5 | 2.349 | 0.02106 | -0.325 | 111.567
7 | 2.378 | 0.02355 | -0.325 | 100.964
7.5 | 2.395 | 0.02594 | -0.324 | 92.306
8 | 2.395 | 0.02802 | -0.323 | 85.472
8.5 | 2.37 | 0.03017 | -0.322 | 78.549
9 | 2.302 | 0.03246 | -0.321 | 70.927
9.5 | 2.145 | 0.03542 | -0.32 | 60.576
10 | 1.374 | 0.04034 | -0.319 | 34.068
10.5 | 1.402 | 0.04116 | -0.318 | 34.054
11 | 1.427 | 0.04425 | -0.317 | 32.249
11.5 | 1.452 | 0.0475 | -0.316 | 30.564
12 | 1.48 | 0.04689 | -0.316 | 31.558
12.5 | 1.504 | 0.04938 | -0.315 | 30.469

## 128. Re 14M Mach 0.50 (2)
BIGFOIL.COM POLAR EXPORT
Joukowsky 12.00% thick 10.00% camber
Joukowsky 12.00% thick 10.00% camber |  |  |  | Cl Max: | 2.286 | at alpha= | 16 | deg
XFOIL ncrit=9 |  |  |  | L/D Max: | 253.501 | at alpha= | 0.5 | deg
Re: | 14000000 |  |  | Cd Min: | 0.25489 | at alpha= | 20 | deg
Mach: | 0.5 |  |  | Cl=0 at alpha= | -99 | deg
|  |  |  | @ Cl=0.1, Cd= | 0.00694
|  |  |  | @ Cl=0.4, Cd= | 0.00694
|  |  |  | @ Cl=0.6, Cd= | 0.0063847
alpha (deg) | Cl | Cd | Cm | Cl/Cd
-7 | 0.5119 | 0.00694 | -0.3474 | 73.7608
-6.5 | 0.5986 | 0.00639 | -0.3479 | 93.6776
-6 | 0.6809 | 0.00608 | -0.3481 | 111.9901
-5.5 | 0.7609 | 0.00584 | -0.3483 | 130.2911
-5 | 0.8393 | 0.00567 | -0.3486 | 148.0247
-4.5 | 0.9148 | 0.00561 | -0.3487 | 163.066
-4 | 0.9906 | 0.00551 | -0.3492 | 179.7822
-3.5 | 1.0641 | 0.00551 | -0.3494 | 193.1216
-3 | 1.1366 | 0.00552 | -0.3497 | 205.9058
-2.5 | 1.2088 | 0.00554 | -0.3501 | 218.1949
-2 | 1.2786 | 0.00564 | -0.3501 | 226.7021
-1.5 | 1.3487 | 0.00572 | -0.3502 | 235.7867
-1 | 1.4175 | 0.00583 | -0.3501 | 243.1389
0 | 1.5502 | 0.00618 | -0.349 | 250.8414
0.5 | 1.6148 | 0.00637 | -0.3481 | 253.5008
1 | 1.6691 | 0.00663 | -0.345 | 251.7496
1.5 | 1.723 | 0.00695 | -0.3418 | 247.9137
2 | 1.7794 | 0.00729 | -0.339 | 244.0878
2.5 | 1.8336 | 0.00773 | -0.3358 | 237.2057
3 | 1.8857 | 0.00829 | -0.3322 | 227.4668
3.5 | 1.9347 | 0.00898 | -0.328 | 215.4454
4 | 1.9834 | 0.00978 | -0.3238 | 202.8016
4.5 | 2.0314 | 0.0107 | -0.3193 | 189.8505
5 | 2.0781 | 0.01176 | -0.3147 | 176.7092
6 | 2.1572 | 0.01479 | -0.3033 | 145.8553
7 | 2.1939 | 0.02065 | -0.2868 | 106.2421
7.5 | 2.2043 | 0.02455 | -0.2783 | 89.7882
8 | 2.2112 | 0.02908 | -0.27 | 76.0385
8.5 | 2.2107 | 0.03458 | -0.2617 | 63.93
9 | 2.2132 | 0.04029 | -0.2543 | 54.9317
9.5 | 2.2078 | 0.04711 | -0.2471 | 46.8648
10 | 2.2017 | 0.05453 | -0.2406 | 40.3759
10.5 | 2.2011 | 0.06184 | -0.235 | 35.5935
11 | 2.2013 | 0.06961 | -0.2303 | 31.6233
12 | 2.2237 | 0.08469 | -0.2241 | 26.2569
12.5 | 2.2296 | 0.09254 | -0.2207 | 24.0934
13 | 2.2371 | 0.10036 | -0.2178 | 22.2908
13.5 | 2.2457 | 0.10815 | -0.2152 | 20.7647
14 | 2.2552 | 0.11596 | -0.2131 | 19.4481
14.5 | 2.2646 | 0.12383 | -0.2114 | 18.288
15 | 2.2753 | 0.1316 | -0.21 | 17.2895
15.5 | 2.2828 | 0.13988 | -0.2093 | 16.3197
16 | 2.286 | 0.14887 | -0.2093 | 15.3557
16.5 | 2.2834 | 0.15869 | -0.2102 | 14.3891
17 | 2.2662 | 0.17046 | -0.213 | 13.2946
17.5 | 2.2374 | 0.18416 | -0.2181 | 12.1492
18 | 2.2127 | 0.19757 | -0.2243 | 11.1996
18.5 | 2.1882 | 0.21125 | -0.2316 | 10.3583
19 | 2.1623 | 0.22546 | -0.2404 | 9.5906
19.5 | 2.1366 | 0.24008 | -0.2504 | 8.8995
20 | 2.1128 | 0.25489 | -0.2612 | 8.2891

## 129. Re 16M Mach 0.00 (1)
BIGFOIL.COM POLAR EXPORT
Joukowsky 12.00% thick 10.00% camber
Joukowsky 12.00% thick 10.00% camber |  |  |  | Cl Max: | 2.371 | at alpha= | 12 | deg
JavaFoil+Calcfoil stall+Eppler ext transition |  |  |  | L/D Max: | 202.438 | at alpha= | 3.5 | deg
Re: | 16000000 |  |  | Cd Min: | 0.00358 | at alpha= | -6.5 | deg
Mach: | 0 |  |  | Cl=0 at alpha= | -11.5116 | deg
|  |  |  | @ Cl=0.1, Cd= | 0.041909
|  |  |  | @ Cl=0.4, Cd= | 0.01815
|  |  |  | @ Cl=0.6, Cd= | 0.0035823
alpha (deg) | Cl | Cd | Cm | Cl/Cd
-20 | -0.402 | 0.14624 | -0.159 | -2.748
-19.5 | -0.397 | 0.13973 | -0.16 | -2.839
-19 | -0.39 | 0.13326 | -0.161 | -2.925
-18.5 | -0.381 | 0.12686 | -0.162 | -3.003
-18 | -0.37 | 0.12016 | -0.164 | -3.079
-17.5 | -0.357 | 0.11408 | -0.166 | -3.127
-17 | -0.341 | 0.10781 | -0.168 | -3.165
-16.5 | -0.323 | 0.10205 | -0.169 | -3.166
-16 | -0.302 | 0.09676 | -0.171 | -3.125
-15.5 | -0.279 | 0.09131 | -0.173 | -3.056
-15 | -0.253 | 0.08529 | -0.176 | -2.968
-14.5 | -0.224 | 0.0805 | -0.178 | -2.788
-14 | -0.193 | 0.07522 | -0.18 | -2.568
-13.5 | -0.159 | 0.06969 | -0.184 | -2.284
-13 | -0.122 | 0.06478 | -0.187 | -1.891
-12.5 | -0.083 | 0.06017 | -0.19 | -1.387
-12 | -0.042 | 0.05562 | -0.194 | -0.759
-11.5 | 0.001 | 0.051 | -0.198 | 0.023
-11 | 0.047 | 0.0467 | -0.201 | 0.997
-10.5 | 0.094 | 0.04241 | -0.206 | 2.214
-10 | 0.143 | 0.03832 | -0.21 | 3.735
-9.5 | 0.194 | 0.03381 | -0.216 | 5.752
-9 | 0.248 | 0.02952 | -0.222 | 8.392
-8.5 | 0.303 | 0.02505 | -0.229 | 12.113
-8 | 0.362 | 0.02081 | -0.236 | 17.373
-7.5 | 0.423 | 0.01654 | -0.244 | 25.582
-7 | 0.494 | 0.01173 | -0.258 | 42.122
-6.5 | 0.598 | 0.00358 | -0.284 | 167.133
-6 | 0.66 | 0.00365 | -0.284 | 180.806
-5.5 | 0.723 | 0.00393 | -0.285 | 184.07
-5 | 0.785 | 0.00411 | -0.285 | 191.223
-4.5 | 0.847 | 0.0044 | -0.285 | 192.352
-4 | 0.909 | 0.00465 | -0.285 | 195.499
-3.5 | 0.971 | 0.00525 | -0.286 | 184.732
-3 | 1.035 | 0.0058 | -0.286 | 178.412
-2.5 | 1.096 | 0.00623 | -0.286 | 175.809
-2 | 1.156 | 0.00787 | -0.286 | 146.959
-1.5 | 1.216 | 0.00848 | -0.286 | 143.49
-1 | 1.276 | 0.00921 | -0.286 | 138.619
-0.5 | 1.336 | 0.00921 | -0.286 | 145.097
0 | 1.395 | 0.00914 | -0.286 | 152.591
0.5 | 1.454 | 0.00894 | -0.286 | 162.585
1 | 1.513 | 0.00896 | -0.286 | 168.889
1.5 | 1.572 | 0.00872 | -0.286 | 180.166
2 | 1.613 | 0.00907 | -0.286 | 177.906
2.5 | 1.669 | 0.00885 | -0.286 | 188.58
3 | 1.725 | 0.00904 | -0.286 | 190.738
3.5 | 1.781 | 0.0088 | -0.286 | 202.438
4 | 1.836 | 0.01078 | -0.286 | 170.275
4.5 | 1.89 | 0.01129 | -0.286 | 167.409
5 | 1.944 | 0.01184 | -0.285 | 164.176
5.5 | 1.997 | 0.01246 | -0.285 | 160.266
6 | 2.049 | 0.01317 | -0.285 | 155.635
6.5 | 2.096 | 0.01402 | -0.285 | 149.478
7 | 2.14 | 0.01495 | -0.284 | 143.177
7.5 | 2.181 | 0.01599 | -0.284 | 136.4
8 | 2.219 | 0.01697 | -0.283 | 130.758
8.5 | 2.254 | 0.01785 | -0.283 | 126.262
9 | 2.285 | 0.01856 | -0.283 | 123.133
9.5 | 2.311 | 0.01912 | -0.282 | 120.883
10 | 2.334 | 0.01996 | -0.282 | 116.892
10.5 | 2.351 | 0.02082 | -0.281 | 112.904
11 | 2.362 | 0.02173 | -0.281 | 108.724
11.5 | 2.369 | 0.02267 | -0.28 | 104.5
12 | 2.371 | 0.02367 | -0.28 | 100.179
12.5 | 2.366 | 0.0247 | -0.279 | 95.799
13 | 2.356 | 0.02579 | -0.279 | 91.328
13.5 | 2.34 | 0.02689 | -0.278 | 87.025
14 | 2.319 | 0.02816 | -0.277 | 82.357
14.5 | 2.293 | 0.02943 | -0.277 | 77.917
15 | 2.261 | 0.03079 | -0.276 | 73.42
15.5 | 2.224 | 0.03216 | -0.275 | 69.148
16 | 2.182 | 0.03371 | -0.274 | 64.729
16.5 | 2.137 | 0.0353 | -0.274 | 60.546
17 | 2.089 | 0.03709 | -0.273 | 56.321

## 130. Re 16M Mach 0.00 (2)
BIGFOIL.COM POLAR EXPORT
Joukowsky 12.00% thick 10.00% camber
Joukowsky 12.00% thick 10.00% camber |  |  |  | Cl Max: | 2.344 | at alpha= | 20 | deg
XFOIL ncrit=9 |  |  |  | L/D Max: | 258.464 | at alpha= | 1.5 | deg
Re: | 16000000 |  |  | Cd Min: | 0.15792 | at alpha= | -19.5 | deg
Mach: | 0 |  |  | Cl=0 at alpha= | -11.0896 | deg
|  |  |  | @ Cl=0.1, Cd= | 0.0065362
|  |  |  | @ Cl=0.4, Cd= | 0.0054671
|  |  |  | @ Cl=0.6, Cd= | 0.0050722
alpha (deg) | Cl | Cd | Cm | Cl/Cd
-19.5 | -0.1726 | 0.15792 | -0.1138 | -1.093
-19 | -0.168 | 0.14866 | -0.1196 | -1.1301
-18.5 | -0.1505 | 0.1425 | -0.1244 | -1.0561
-18 | -0.1536 | 0.13274 | -0.1299 | -1.1571
-17.5 | -0.15 | 0.12422 | -0.1356 | -1.2075
-17 | -0.1487 | 0.11583 | -0.1411 | -1.2838
-16.5 | -0.1293 | 0.11006 | -0.1463 | -1.1748
-16 | -0.1277 | 0.10164 | -0.1525 | -1.2564
-15.5 | -0.1167 | 0.08581 | -0.1742 | -1.36
-15 | -0.1349 | 0.0712 | -0.1911 | -1.8947
-14.5 | -0.4184 | 0.01174 | -0.2732 | -35.6388
-14 | -0.3558 | 0.01043 | -0.2768 | -34.1131
-13.5 | -0.2943 | 0.00955 | -0.2792 | -30.8168
-13 | -0.233 | 0.00889 | -0.2811 | -26.2092
-12.5 | -0.1723 | 0.00839 | -0.2826 | -20.5364
-12 | -0.1112 | 0.00793 | -0.2841 | -14.0227
-11.5 | -0.0504 | 0.0075 | -0.2855 | -6.72
-11 | 0.011 | 0.00704 | -0.287 | 1.5625
-10.5 | 0.0719 | 0.00667 | -0.2882 | 10.7796
-10 | 0.1328 | 0.00638 | -0.2894 | 20.815
-9.5 | 0.1929 | 0.00618 | -0.2903 | 31.2136
-9 | 0.2539 | 0.00591 | -0.2914 | 42.9611
-8.5 | 0.3144 | 0.00569 | -0.2924 | 55.2548
-8 | 0.3748 | 0.00553 | -0.2934 | 67.7758
-7.5 | 0.4349 | 0.00538 | -0.2942 | 80.8364
-7 | 0.4951 | 0.00524 | -0.2951 | 94.4847
-6.5 | 0.555 | 0.00514 | -0.2959 | 107.9767
-6 | 0.6147 | 0.00505 | -0.2967 | 121.7228
-5.5 | 0.6745 | 0.00498 | -0.2974 | 135.4418
-5 | 0.7337 | 0.00493 | -0.2981 | 148.8235
-4.5 | 0.7931 | 0.00489 | -0.2988 | 162.1881
-4 | 0.8522 | 0.00487 | -0.2995 | 174.9897
-3.5 | 0.9106 | 0.00489 | -0.3 | 186.2168
-3 | 0.9695 | 0.00487 | -0.3006 | 199.076
-2.5 | 1.0277 | 0.0049 | -0.3011 | 209.7347
-2 | 1.0854 | 0.00497 | -0.3016 | 218.3903
-1.5 | 1.1435 | 0.005 | -0.3021 | 228.7
-1 | 1.2009 | 0.00507 | -0.3025 | 236.8639
-0.5 | 1.2575 | 0.00519 | -0.3027 | 242.2929
0 | 1.314 | 0.0053 | -0.303 | 247.9245
0.5 | 1.3704 | 0.00541 | -0.3032 | 253.3087
1 | 1.4261 | 0.00555 | -0.3033 | 256.955
1.5 | 1.481 | 0.00573 | -0.3033 | 258.4642
2 | 1.5352 | 0.00594 | -0.3032 | 258.4512
2.5 | 1.5886 | 0.00617 | -0.3029 | 257.4716
3 | 1.6408 | 0.00645 | -0.3025 | 254.3876
3.5 | 1.6907 | 0.00683 | -0.3016 | 247.5403
4 | 1.7399 | 0.00722 | -0.3005 | 240.9834
4.5 | 1.7846 | 0.00779 | -0.2987 | 229.0886
5 | 1.8236 | 0.00856 | -0.2957 | 213.0374
5.5 | 1.8559 | 0.00934 | -0.2913 | 198.7045
6 | 1.8787 | 0.0102 | -0.285 | 184.1863
6.5 | 1.9037 | 0.01119 | -0.2795 | 170.1251
7 | 1.9292 | 0.01229 | -0.2743 | 156.9731
7.5 | 1.9549 | 0.01351 | -0.2693 | 144.7002
8 | 1.9799 | 0.01486 | -0.2644 | 133.2369
8.5 | 2.0052 | 0.0163 | -0.2597 | 123.0184
9 | 2.0279 | 0.01798 | -0.2549 | 112.7864
9.5 | 2.0518 | 0.01972 | -0.2505 | 104.0467
10.5 | 2.1027 | 0.02327 | -0.2431 | 90.361
11 | 2.1248 | 0.02544 | -0.239 | 83.522
11.5 | 2.148 | 0.02765 | -0.2353 | 77.6854
12 | 2.1713 | 0.02995 | -0.2318 | 72.4975
12.5 | 2.1911 | 0.03262 | -0.2281 | 67.1704
13 | 2.2098 | 0.03554 | -0.2246 | 62.1778
13.5 | 2.2283 | 0.03858 | -0.2212 | 57.7579
14 | 2.246 | 0.04181 | -0.218 | 53.7192
14.5 | 2.261 | 0.04543 | -0.2148 | 49.7689
15 | 2.2768 | 0.04909 | -0.2119 | 46.3801
15.5 | 2.2903 | 0.05307 | -0.2091 | 43.1562
16 | 2.3021 | 0.0574 | -0.2064 | 40.1063
16.5 | 2.3156 | 0.06159 | -0.204 | 37.597
17 | 2.3235 | 0.06654 | -0.2015 | 34.9188
17.5 | 2.3299 | 0.07182 | -0.1993 | 32.4408
18 | 2.337 | 0.07709 | -0.1974 | 30.3152
18.5 | 2.3409 | 0.08282 | -0.1956 | 28.2649
19 | 2.3423 | 0.08901 | -0.194 | 26.315
19.5 | 2.3426 | 0.09538 | -0.1928 | 24.5607
20 | 2.344 | 0.10159 | -0.1918 | 23.0731

## 131. Re 16M Mach 0.10 (1)
BIGFOIL.COM POLAR EXPORT
Joukowsky 12.00% thick 10.00% camber
Joukowsky 12.00% thick 10.00% camber |  |  |  | Cl Max: | 2.369 | at alpha= | 11.5 | deg
JavaFoil+Calcfoil stall+Eppler ext transition |  |  |  | L/D Max: | 195.854 | at alpha= | -4.5 | deg
Re: | 16000000 |  |  | Cd Min: | 0.00358 | at alpha= | -6.5 | deg
Mach: | 0.1 |  |  | Cl=0 at alpha= | -11.5116 | deg
|  |  |  | @ Cl=0.1, Cd= | 0.042655
|  |  |  | @ Cl=0.4, Cd= | 0.018891
|  |  |  | @ Cl=0.6, Cd= | 0.00358
alpha (deg) | Cl | Cd | Cm | Cl/Cd
-20 | -0.375 | 0.1495 | -0.157 | -2.51
-19.5 | -0.373 | 0.14243 | -0.158 | -2.617
-19 | -0.368 | 0.13592 | -0.16 | -2.711
-18.5 | -0.362 | 0.12918 | -0.161 | -2.803
-18 | -0.354 | 0.12234 | -0.163 | -2.89
-17.5 | -0.343 | 0.11582 | -0.164 | -2.959
-17 | -0.329 | 0.1103 | -0.166 | -2.984
-16.5 | -0.313 | 0.10365 | -0.168 | -3.022
-16 | -0.294 | 0.09856 | -0.169 | -2.986
-15.5 | -0.273 | 0.09268 | -0.172 | -2.942
-15 | -0.248 | 0.08704 | -0.174 | -2.851
-14.5 | -0.221 | 0.08165 | -0.177 | -2.705
-14 | -0.191 | 0.0763 | -0.18 | -2.498
-13.5 | -0.157 | 0.07106 | -0.183 | -2.215
-13 | -0.121 | 0.06572 | -0.187 | -1.847
-12.5 | -0.082 | 0.06603 | -0.18 | -1.245
-12 | -0.042 | 0.05647 | -0.193 | -0.743
-11.5 | 0.001 | 0.05227 | -0.196 | 0.022
-11 | 0.046 | 0.04775 | -0.201 | 0.972
-10.5 | 0.094 | 0.04316 | -0.205 | 2.172
-10 | 0.143 | 0.03904 | -0.21 | 3.664
-9.5 | 0.194 | 0.03452 | -0.216 | 5.632
-9 | 0.248 | 0.03019 | -0.222 | 8.21
-8.5 | 0.304 | 0.02575 | -0.228 | 11.792
-8 | 0.362 | 0.02157 | -0.236 | 16.777
-7.5 | 0.423 | 0.01727 | -0.244 | 24.503
-7 | 0.491 | 0.01305 | -0.255 | 37.624
-6.5 | 0.6 | 0.00358 | -0.286 | 167.51
-6 | 0.663 | 0.00366 | -0.286 | 181.392
-5.5 | 0.726 | 0.00393 | -0.286 | 184.554
-5 | 0.789 | 0.00412 | -0.286 | 191.62
-4.5 | 0.851 | 0.00435 | -0.287 | 195.854
-4 | 0.913 | 0.00473 | -0.287 | 193.288
-3.5 | 0.975 | 0.00527 | -0.287 | 185.128
-3 | 1.041 | 0.00568 | -0.287 | 183.147
-2.5 | 1.101 | 0.00627 | -0.287 | 175.586
-2 | 1.162 | 0.00791 | -0.287 | 146.88
-1.5 | 1.222 | 0.00852 | -0.288 | 143.445
-1 | 1.283 | 0.00923 | -0.288 | 138.936
-0.5 | 1.343 | 0.00928 | -0.288 | 144.704
0 | 1.401 | 0.00921 | -0.288 | 152.222
0.5 | 1.461 | 0.009 | -0.288 | 162.352
1 | 1.52 | 0.00904 | -0.288 | 168.158
1.5 | 1.58 | 0.00879 | -0.288 | 179.764
2 | 1.621 | 0.00913 | -0.288 | 177.525
2.5 | 1.677 | 0.00891 | -0.287 | 188.289
3 | 1.733 | 0.00912 | -0.287 | 190.045
3.5 | 1.789 | 0.01041 | -0.287 | 171.803
4 | 1.844 | 0.01088 | -0.287 | 169.461
4.5 | 1.899 | 0.01139 | -0.287 | 166.704
5 | 1.953 | 0.01195 | -0.287 | 163.455
5.5 | 2.006 | 0.01258 | -0.287 | 159.409
6 | 2.058 | 0.01331 | -0.286 | 154.671
6.5 | 2.105 | 0.01418 | -0.286 | 148.481
7 | 2.149 | 0.01515 | -0.286 | 141.896
7.5 | 2.19 | 0.01623 | -0.285 | 134.958
8 | 2.228 | 0.01721 | -0.285 | 129.454
8.5 | 2.262 | 0.0181 | -0.284 | 124.98
9 | 2.292 | 0.01882 | -0.284 | 121.763
9.5 | 2.317 | 0.01943 | -0.283 | 119.302
10 | 2.339 | 0.02028 | -0.283 | 115.334
10.5 | 2.354 | 0.02166 | -0.282 | 108.677
11 | 2.364 | 0.0221 | -0.282 | 106.967
11.5 | 2.369 | 0.02309 | -0.282 | 102.596
12 | 2.369 | 0.0241 | -0.281 | 98.266
12.5 | 2.361 | 0.02516 | -0.28 | 93.82
13 | 2.347 | 0.02631 | -0.28 | 89.187
13.5 | 2.327 | 0.02752 | -0.279 | 84.552
14 | 2.302 | 0.02878 | -0.279 | 79.993
14.5 | 2.272 | 0.0301 | -0.278 | 75.463
15 | 2.234 | 0.03151 | -0.277 | 70.9
15.5 | 2.192 | 0.03305 | -0.276 | 66.311
16 | 2.145 | 0.03462 | -0.276 | 61.942
16.5 | 2.094 | 0.03634 | -0.275 | 57.607

## 132. Re 16M Mach 0.10 (2)
BIGFOIL.COM POLAR EXPORT
Joukowsky 12.00% thick 10.00% camber
Joukowsky 12.00% thick 10.00% camber |  |  |  | Cl Max: | 2.338 | at alpha= | 20 | deg
XFOIL ncrit=9 |  |  |  | L/D Max: | 259.178 | at alpha= | 2 | deg
Re: | 16000000 |  |  | Cd Min: | 0.15372 | at alpha= | -19 | deg
Mach: | 0.1 |  |  | Cl=0 at alpha= | -11.0479 | deg
|  |  |  | @ Cl=0.1, Cd= | 0.0066246
|  |  |  | @ Cl=0.4, Cd= | 0.0055024
|  |  |  | @ Cl=0.6, Cd= | 0.005106
alpha (deg) | Cl | Cd | Cm | Cl/Cd
-19 | -0.1483 | 0.15372 | -0.1187 | -0.96474
-18.5 | -0.1458 | 0.14342 | -0.1253 | -1.0166
-18 | -0.1477 | 0.1338 | -0.1307 | -1.1039
-17.5 | -0.1247 | 0.12873 | -0.1354 | -0.96869
-17 | -0.1285 | 0.11955 | -0.1407 | -1.0749
-16.5 | -0.1227 | 0.11113 | -0.1472 | -1.1041
-16 | -0.1048 | 0.1057 | -0.1516 | -0.99149
-15 | -0.0821 | 0.0813 | -0.1824 | -1.0098
-14 | -0.37 | 0.01141 | -0.2772 | -32.4277
-13.5 | -0.306 | 0.01013 | -0.2806 | -30.2073
-13 | -0.2428 | 0.00925 | -0.2829 | -26.2486
-12.5 | -0.1806 | 0.00865 | -0.2846 | -20.8786
-12 | -0.1183 | 0.00813 | -0.2861 | -14.551
-11.5 | -0.0566 | 0.00772 | -0.2873 | -7.3316
-11 | 0.006 | 0.00722 | -0.2888 | 0.83102
-10.5 | 0.068 | 0.00679 | -0.2901 | 10.0147
-10 | 0.1299 | 0.00647 | -0.2913 | 20.0773
-9.5 | 0.1909 | 0.00624 | -0.2922 | 30.5929
-9 | 0.2526 | 0.00598 | -0.2932 | 42.2408
-8.5 | 0.3139 | 0.00574 | -0.2942 | 54.6864
-8 | 0.375 | 0.00556 | -0.2951 | 67.446
-7.5 | 0.4358 | 0.00542 | -0.2959 | 80.4059
-7 | 0.4966 | 0.00527 | -0.2968 | 94.2315
-6.5 | 0.5572 | 0.00517 | -0.2976 | 107.7756
-6 | 0.6174 | 0.00508 | -0.2983 | 121.5354
-5.5 | 0.6777 | 0.005 | -0.2991 | 135.54
-5 | 0.7375 | 0.00495 | -0.2998 | 148.9899
-4.5 | 0.7973 | 0.00491 | -0.3004 | 162.3829
-4 | 0.8569 | 0.00488 | -0.3011 | 175.5943
-3.5 | 0.9157 | 0.0049 | -0.3016 | 186.8776
-3 | 0.9751 | 0.00489 | -0.3023 | 199.407
-2.5 | 1.0338 | 0.00492 | -0.3028 | 210.122
-2 | 1.0919 | 0.00498 | -0.3032 | 219.257
-1.5 | 1.1503 | 0.00502 | -0.3037 | 229.1434
-1 | 1.2081 | 0.00509 | -0.3041 | 237.3477
-0.5 | 1.2651 | 0.0052 | -0.3043 | 243.2885
0 | 1.322 | 0.00532 | -0.3046 | 248.4962
0.5 | 1.3788 | 0.00543 | -0.3048 | 253.9227
1 | 1.4349 | 0.00557 | -0.3049 | 257.6122
1.5 | 1.4902 | 0.00575 | -0.3049 | 259.1652
2 | 1.5447 | 0.00596 | -0.3048 | 259.1779
2.5 | 1.5984 | 0.0062 | -0.3045 | 257.8065
3 | 1.651 | 0.00647 | -0.304 | 255.1777
3.5 | 1.7014 | 0.00685 | -0.303 | 248.3796
4 | 1.7506 | 0.00724 | -0.3019 | 241.7956
4.5 | 1.7955 | 0.00781 | -0.3 | 229.8976
5 | 1.8338 | 0.0086 | -0.2967 | 213.2326
5.5 | 1.8629 | 0.00936 | -0.2915 | 199.0278
6 | 1.8867 | 0.01025 | -0.2854 | 184.0683
6.5 | 1.9121 | 0.01127 | -0.2799 | 169.6628
7 | 1.9364 | 0.01247 | -0.2744 | 155.2847
7.5 | 1.9619 | 0.01373 | -0.2693 | 142.8915
8 | 1.9859 | 0.01518 | -0.2642 | 130.8235
8.5 | 2.0094 | 0.01678 | -0.2592 | 119.7497
9 | 2.0316 | 0.01858 | -0.2542 | 109.3434
9.5 | 2.0568 | 0.02033 | -0.25 | 101.1707
10 | 2.0849 | 0.02199 | -0.2468 | 94.8113
10.5 | 2.1083 | 0.02405 | -0.2426 | 87.6632
11 | 2.1298 | 0.02635 | -0.2384 | 80.8273
11.5 | 2.1514 | 0.02879 | -0.2345 | 74.7273
12 | 2.173 | 0.03134 | -0.2308 | 69.3363
12.5 | 2.1931 | 0.03413 | -0.2271 | 64.2573
13 | 2.2122 | 0.03716 | -0.2236 | 59.5318
13.5 | 2.2311 | 0.04029 | -0.2203 | 55.376
14 | 2.2505 | 0.04349 | -0.2172 | 51.7475
14.5 | 2.2651 | 0.0473 | -0.214 | 47.8879
15 | 2.2802 | 0.05117 | -0.2111 | 44.5613
15.5 | 2.292 | 0.05552 | -0.2082 | 41.2824
16 | 2.3034 | 0.06005 | -0.2055 | 38.358
16.5 | 2.314 | 0.06476 | -0.203 | 35.7319
17 | 2.3204 | 0.0701 | -0.2006 | 33.1013
17.5 | 2.327 | 0.07553 | -0.1985 | 30.809
18 | 2.3332 | 0.08109 | -0.1966 | 28.773
18.5 | 2.3355 | 0.08723 | -0.1949 | 26.774
19 | 2.3363 | 0.09366 | -0.1935 | 24.9445
19.5 | 2.3372 | 0.10008 | -0.1923 | 23.3533
20 | 2.338 | 0.10651 | -0.1915 | 21.951

## 133. Re 16M Mach 0.25 (1)
BIGFOIL.COM POLAR EXPORT
Joukowsky 12.00% thick 10.00% camber
Joukowsky 12.00% thick 10.00% camber |  |  |  | Cl Max: | 2.365 | at alpha= | 10.5 | deg
JavaFoil+Calcfoil stall+Eppler ext transition |  |  |  | L/D Max: | 198.058 | at alpha= | -4.5 | deg
Re: | 16000000 |  |  | Cd Min: | 0.00378 | at alpha= | -6 | deg
Mach: | 0.25 |  |  | Cl=0 at alpha= | -11.5122 | deg
|  |  |  | @ Cl=0.1, Cd= | 0.047106
|  |  |  | @ Cl=0.4, Cd= | 0.022909
|  |  |  | @ Cl=0.6, Cd= | 0.009715
alpha (deg) | Cl | Cd | Cm | Cl/Cd
-20 | -0.077 | 0.17339 | -0.147 | -0.442
-19.5 | -0.132 | 0.16579 | -0.147 | -0.796
-19 | -0.161 | 0.15912 | -0.148 | -1.015
-18.5 | -0.184 | 0.14922 | -0.15 | -1.231
-18 | -0.201 | 0.14015 | -0.151 | -1.431
-17.5 | -0.213 | 0.13259 | -0.153 | -1.606
-17 | -0.221 | 0.125 | -0.154 | -1.766
-16.5 | -0.224 | 0.11727 | -0.157 | -1.91
-16 | -0.222 | 0.11008 | -0.159 | -2.021
-15.5 | -0.216 | 0.10322 | -0.163 | -2.095
-15 | -0.205 | 0.09651 | -0.165 | -2.124
-14.5 | -0.189 | 0.08987 | -0.169 | -2.102
-14 | -0.168 | 0.08425 | -0.171 | -1.994
-13.5 | -0.142 | 0.0786 | -0.175 | -1.81
-13 | -0.112 | 0.07259 | -0.179 | -1.543
-12.5 | -0.078 | 0.06726 | -0.183 | -1.156
-12 | -0.04 | 0.06187 | -0.188 | -0.647
-11.5 | 0.001 | 0.05721 | -0.192 | 0.019
-11 | 0.045 | 0.05238 | -0.197 | 0.864
-10.5 | 0.092 | 0.04785 | -0.201 | 1.926
-10 | 0.142 | 0.0432 | -0.207 | 3.279
-9.5 | 0.193 | 0.03901 | -0.212 | 4.956
-9 | 0.248 | 0.03443 | -0.219 | 7.188
-8.5 | 0.304 | 0.02988 | -0.226 | 10.176
-8 | 0.363 | 0.02542 | -0.233 | 14.279
-7.5 | 0.424 | 0.02128 | -0.241 | 19.944
-7 | 0.489 | 0.01679 | -0.25 | 29.138
-6.5 | 0.563 | 0.01246 | -0.263 | 45.14
-6 | 0.68 | 0.00378 | -0.294 | 179.624
-5.5 | 0.745 | 0.00396 | -0.294 | 187.854
-5 | 0.81 | 0.00417 | -0.294 | 194.218
-4.5 | 0.874 | 0.00441 | -0.295 | 198.058
-4 | 0.938 | 0.00479 | -0.295 | 196.004
-3.5 | 1.002 | 0.00519 | -0.295 | 193.039
-3 | 1.069 | 0.00593 | -0.295 | 180.368
-2.5 | 1.132 | 0.00639 | -0.295 | 177.011
-2 | 1.194 | 0.00818 | -0.295 | 146.007
-1.5 | 1.256 | 0.00883 | -0.296 | 142.237
-1 | 1.318 | 0.00907 | -0.296 | 145.238
-0.5 | 1.38 | 0.00908 | -0.296 | 151.896
0 | 1.44 | 0.009 | -0.296 | 159.958
0.5 | 1.501 | 0.00904 | -0.296 | 166.1
1 | 1.562 | 0.00882 | -0.296 | 177.055
1.5 | 1.623 | 0.00917 | -0.295 | 176.968
2 | 1.663 | 0.00894 | -0.295 | 185.93
2.5 | 1.721 | 0.00931 | -0.295 | 184.892
3 | 1.778 | 0.01047 | -0.295 | 169.858
3.5 | 1.835 | 0.01093 | -0.295 | 167.804
4 | 1.891 | 0.01144 | -0.295 | 165.271
4.5 | 1.946 | 0.01201 | -0.295 | 162.023
5 | 2.001 | 0.01264 | -0.294 | 158.369
5.5 | 2.055 | 0.01334 | -0.294 | 154.116
6 | 2.108 | 0.01417 | -0.294 | 148.78
6.5 | 2.155 | 0.01515 | -0.293 | 142.281
7 | 2.198 | 0.01628 | -0.293 | 135.036
7.5 | 2.237 | 0.01749 | -0.293 | 127.934
8 | 2.272 | 0.0186 | -0.292 | 122.148
8.5 | 2.303 | 0.01951 | -0.292 | 118.017
9 | 2.328 | 0.02048 | -0.291 | 113.702
9.5 | 2.347 | 0.0212 | -0.291 | 110.713
10 | 2.36 | 0.02221 | -0.29 | 106.259
10.5 | 2.365 | 0.02331 | -0.29 | 101.476
11 | 2.362 | 0.02441 | -0.289 | 96.78
11.5 | 2.352 | 0.02565 | -0.288 | 91.676
12 | 2.333 | 0.02687 | -0.288 | 86.827
12.5 | 2.303 | 0.02824 | -0.287 | 81.545
13 | 2.263 | 0.02974 | -0.287 | 76.072
13.5 | 2.213 | 0.03126 | -0.286 | 70.817
14 | 2.155 | 0.03293 | -0.285 | 65.438
14.5 | 2.088 | 0.03472 | -0.284 | 60.131
15 | 2.009 | 0.03682 | -0.283 | 54.548
15.5 | 1.92 | 0.03897 | -0.282 | 49.278

## 134. Re 16M Mach 0.25 (2)
BIGFOIL.COM POLAR EXPORT
Joukowsky 12.00% thick 10.00% camber
Joukowsky 12.00% thick 10.00% camber |  |  |  | Cl Max: | 2.3161 | at alpha= | 19 | deg
XFOIL ncrit=9 |  |  |  | L/D Max: | 261.528 | at alpha= | 1.5 | deg
Re: | 16000000 |  |  | Cd Min: | 0.1317 | at alpha= | 20 | deg
Mach: | 0.25 |  |  | Cl=0 at alpha= | -10.8081 | deg
|  |  |  | @ Cl=0.1, Cd= | 0.0072311
|  |  |  | @ Cl=0.4, Cd= | 0.0057389
|  |  |  | @ Cl=0.6, Cd= | 0.0052551
alpha (deg) | Cl | Cd | Cm | Cl/Cd
-15 | 0.0146 | 0.09924 | -0.1753 | 0.14712
-14.5 | 0.0195 | 0.08928 | -0.1853 | 0.21841
-14 | 0.0369 | 0.08328 | -0.191 | 0.44308
-13.5 | 0.028 | 0.0738 | -0.1994 | 0.3794
-13 | -0.0111 | 0.06142 | -0.2105 | -0.18072
-12.5 | -0.2419 | 0.01226 | -0.2897 | -19.7308
-12 | -0.1663 | 0.0101 | -0.2952 | -16.4653
-11.5 | -0.0954 | 0.00903 | -0.2975 | -10.5648
-11 | -0.0261 | 0.0083 | -0.299 | -3.1446
-10.5 | 0.0419 | 0.00775 | -0.3001 | 5.4065
-10 | 0.1102 | 0.00714 | -0.3014 | 15.4342
-9.5 | 0.1775 | 0.00668 | -0.3024 | 26.5719
-9 | 0.2437 | 0.00637 | -0.3032 | 38.2575
-8.5 | 0.3094 | 0.0061 | -0.3039 | 50.7213
-8 | 0.3749 | 0.00582 | -0.3047 | 64.4158
-7.5 | 0.4399 | 0.00561 | -0.3055 | 78.4135
-7 | 0.504 | 0.00547 | -0.3061 | 92.1389
-6.5 | 0.5685 | 0.00529 | -0.3069 | 107.4669
-6 | 0.6316 | 0.00522 | -0.3075 | 120.9962
-5.5 | 0.6952 | 0.00509 | -0.3082 | 136.5815
-5 | 0.758 | 0.00504 | -0.3088 | 150.3968
-4.5 | 0.8202 | 0.00501 | -0.3094 | 163.7126
-4 | 0.8828 | 0.00496 | -0.3101 | 177.9839
-3.5 | 0.9442 | 0.00497 | -0.3106 | 189.9799
-3 | 1.0059 | 0.00497 | -0.3112 | 202.3944
-2.5 | 1.067 | 0.00499 | -0.3117 | 213.8277
-2 | 1.1273 | 0.00507 | -0.3121 | 222.3471
-1.5 | 1.1881 | 0.00511 | -0.3126 | 232.5049
-1 | 1.2482 | 0.00518 | -0.313 | 240.9653
-0.5 | 1.3073 | 0.0053 | -0.3132 | 246.6604
0 | 1.3662 | 0.00543 | -0.3134 | 251.6022
0.5 | 1.4251 | 0.00555 | -0.3136 | 256.7748
1 | 1.4833 | 0.0057 | -0.3136 | 260.2281
1.5 | 1.5404 | 0.00589 | -0.3135 | 261.528
2 | 1.5966 | 0.00612 | -0.3131 | 260.8824
2.5 | 1.6519 | 0.00637 | -0.3126 | 259.325
3 | 1.7062 | 0.00665 | -0.3118 | 256.5714
3.5 | 1.759 | 0.00697 | -0.3108 | 252.3673
4 | 1.8082 | 0.00741 | -0.3091 | 244.0216
4.5 | 1.8538 | 0.00793 | -0.3066 | 233.7705
5 | 1.8825 | 0.00863 | -0.3006 | 218.1344
5.5 | 1.9054 | 0.00966 | -0.2937 | 197.2464
6 | 1.931 | 0.01078 | -0.2876 | 179.128
6.5 | 1.9565 | 0.01203 | -0.2818 | 162.6351
7 | 1.9784 | 0.01359 | -0.2755 | 145.5776
7.5 | 2.0029 | 0.01518 | -0.2699 | 131.9433
8 | 2.0211 | 0.01724 | -0.2636 | 117.2332
8.5 | 2.0417 | 0.01938 | -0.2579 | 105.3509
9 | 2.0616 | 0.02173 | -0.2525 | 94.8734
10 | 2.1033 | 0.02693 | -0.2428 | 78.1025
10.5 | 2.129 | 0.0295 | -0.2393 | 72.1695
11 | 2.151 | 0.0324 | -0.2351 | 66.3889
11.5 | 2.1709 | 0.03564 | -0.2309 | 60.9119
12 | 2.1909 | 0.03901 | -0.2271 | 56.1625
12.5 | 2.2108 | 0.04254 | -0.2234 | 51.9699
13 | 2.2286 | 0.04641 | -0.2198 | 48.0198
13.5 | 2.2432 | 0.05077 | -0.2162 | 44.1836
14 | 2.2597 | 0.05506 | -0.213 | 41.0407
14.5 | 2.2721 | 0.05995 | -0.2099 | 37.8999
15 | 2.2845 | 0.06497 | -0.207 | 35.1624
15.5 | 2.2916 | 0.07076 | -0.2042 | 32.3855
16 | 2.3007 | 0.07645 | -0.2017 | 30.0942
16.5 | 2.3044 | 0.08292 | -0.1994 | 27.7906
17 | 2.3095 | 0.08931 | -0.1974 | 25.8594
17.5 | 2.3128 | 0.09601 | -0.1958 | 24.0892
18 | 2.3143 | 0.10297 | -0.1944 | 22.4755
18.5 | 2.3139 | 0.11023 | -0.1934 | 20.9916
19 | 2.3161 | 0.11714 | -0.1928 | 19.7721
19.5 | 2.3146 | 0.12452 | -0.1926 | 18.5882
20 | 2.3142 | 0.1317 | -0.1927 | 17.5718

## 135. Re 16M Mach 0.50 (1)
BIGFOIL.COM POLAR EXPORT
Joukowsky 12.00% thick 10.00% camber
Joukowsky 12.00% thick 10.00% camber |  |  |  | Cl Max: | 2.397 | at alpha= | 8 | deg
JavaFoil+Calcfoil stall+Eppler ext transition |  |  |  | L/D Max: | 205.325 | at alpha= | -4 | deg
Re: | 16000000 |  |  | Cd Min: | 0.00474 | at alpha= | -4.5 | deg
Mach: | 0.5 |  |  | Cl=0 at alpha= | -11.5167 | deg
|  |  |  | @ Cl=0.1, Cd= | 0.058303
|  |  |  | @ Cl=0.4, Cd= | 0.037657
|  |  |  | @ Cl=0.6, Cd= | 0.024326
alpha (deg) | Cl | Cd | Cm | Cl/Cd
-20 | -0.973 | 0.15513 | -0.189 | -6.269
-19.5 | -0.917 | 0.14466 | -0.191 | -6.336
-19 | -0.86 | 0.13494 | -0.193 | -6.375
-18.5 | -0.799 | 0.14496 | -0.184 | -5.515
-18 | -0.744 | 0.12958 | -0.188 | -5.739
-17.5 | -0.687 | 0.12005 | -0.191 | -5.726
-17 | -0.628 | 0.12617 | -0.182 | -4.973
-16.5 | -0.571 | 0.11643 | -0.183 | -4.902
-16 | -0.515 | 0.10325 | -0.191 | -4.991
-15.5 | -0.241 | 0.09473 | -0.196 | -2.549
-15 | -0.209 | 0.09864 | -0.182 | -2.122
-14.5 | -0.18 | 0.08678 | -0.194 | -2.071
-14 | -0.15 | 0.07813 | -0.203 | -1.921
-13.5 | -0.118 | 0.08553 | -0.181 | -1.383
-13 | -0.089 | 0.07608 | -0.193 | -1.166
-12.5 | -0.059 | 0.06811 | -0.203 | -0.867
-12 | -0.029 | 0.07413 | -0.18 | -0.388
-11.5 | 0.001 | 0.06516 | -0.195 | 0.012
-11 | 0.03 | 0.0676 | -0.18 | 0.446
-10.5 | 0.06 | 0.06168 | -0.186 | 0.965
-10 | 0.089 | 0.05998 | -0.183 | 1.476
-9.5 | 0.118 | 0.05556 | -0.187 | 2.118
-9 | 0.146 | 0.05497 | -0.18 | 2.66
-8.5 | 0.232 | 0.05078 | -0.186 | 4.569
-8 | 0.338 | 0.04246 | -0.21 | 7.95
-7.5 | 0.417 | 0.03634 | -0.225 | 11.481
-7 | 0.493 | 0.03082 | -0.239 | 15.98
-6.5 | 0.567 | 0.02616 | -0.251 | 21.688
-6 | 0.644 | 0.02188 | -0.262 | 29.415
-5.5 | 0.725 | 0.01712 | -0.275 | 42.319
-5 | 0.81 | 0.01375 | -0.288 | 58.933
-4.5 | 0.972 | 0.00474 | -0.329 | 205.083
-4 | 1.045 | 0.00509 | -0.329 | 205.325
-3.5 | 1.118 | 0.00559 | -0.33 | 199.844
-3 | 1.196 | 0.0064 | -0.33 | 186.909
-2.5 | 1.265 | 0.00872 | -0.33 | 145.046
-2 | 1.335 | 0.00959 | -0.33 | 139.169
-1.5 | 1.404 | 0.00916 | -0.33 | 153.379
-1 | 1.474 | 0.00907 | -0.33 | 162.49
-0.5 | 1.543 | 0.009 | -0.33 | 171.408
0 | 1.607 | 0.00892 | -0.33 | 180.128
0.5 | 1.674 | 0.01026 | -0.33 | 163.149
1 | 1.742 | 0.01074 | -0.329 | 162.21
1.5 | 1.809 | 0.01126 | -0.329 | 160.586
2 | 1.842 | 0.01183 | -0.329 | 155.683
2.5 | 1.904 | 0.01234 | -0.329 | 154.359
3 | 1.966 | 0.013 | -0.329 | 151.215
3.5 | 2.026 | 0.01373 | -0.328 | 147.537
4 | 2.086 | 0.01453 | -0.328 | 143.504
4.5 | 2.144 | 0.01547 | -0.328 | 138.644
5 | 2.202 | 0.0165 | -0.327 | 133.432
5.5 | 2.257 | 0.01774 | -0.327 | 127.253
6 | 2.311 | 0.01925 | -0.326 | 120.036
6.5 | 2.35 | 0.02121 | -0.326 | 110.79
7 | 2.379 | 0.02349 | -0.325 | 101.283
7.5 | 2.396 | 0.02552 | -0.324 | 93.873
8 | 2.397 | 0.02752 | -0.323 | 87.068
8.5 | 2.371 | 0.02958 | -0.323 | 80.16
9 | 2.304 | 0.03192 | -0.322 | 72.186
9.5 | 2.147 | 0.03461 | -0.321 | 62.04
10 | 1.376 | 0.03939 | -0.319 | 34.928
10.5 | 1.403 | 0.04016 | -0.319 | 34.936
11 | 1.428 | 0.04314 | -0.318 | 33.109
11.5 | 1.453 | 0.04627 | -0.316 | 31.405
12 | 1.481 | 0.04561 | -0.316 | 32.476
12.5 | 1.504 | 0.05061 | -0.314 | 29.71
13 | 1.524 | 0.05637 | -0.312 | 27.032

## 136. Re 16M Mach 0.50 (2)
BIGFOIL.COM POLAR EXPORT
Joukowsky 12.00% thick 10.00% camber
Joukowsky 12.00% thick 10.00% camber |  |  |  | Cl Max: | 2.3052 | at alpha= | 16 | deg
XFOIL ncrit=9 |  |  |  | L/D Max: | 1498.88 | at alpha= | -0.5 | deg
Re: | 16000000 |  |  | Cd Min: | 0.15715 | at alpha= | 16.5 | deg
Mach: | 0.5 |  |  | Cl=0 at alpha= | -99 | deg
|  |  |  | @ Cl=0.1, Cd= | 0.08332
|  |  |  | @ Cl=0.4, Cd= | 0.0028884
|  |  |  | @ Cl=0.6, Cd= | 0.001274
alpha (deg) | Cl | Cd | Cm | Cl/Cd
-13 | 0.3298 | 0.08332 | -0.206 | 3.9582
-12 | 0.3323 | 0.06834 | -0.2121 | 4.8625
-11.5 | 0.3361 | 0.06165 | -0.2149 | 5.4517
-11 | 0.3378 | 0.05513 | -0.2173 | 6.1273
-10.5 | 0.3389 | 0.04864 | -0.22 | 6.9675
-10 | 0.3403 | 0.04289 | -0.222 | 7.9343
-9.5 | 0.3234 | 0.03555 | -0.2254 | 9.097
-9 | 0.3072 | 0.0292 | -0.2284 | 10.5205
-8.5 | 0.2784 | 0.02374 | -0.2289 | 11.727
-8 | 0.2523 | 0.0151 | -0.2442 | 16.7086
-7.5 | 0.4151 | 0.00164 | -0.3374 | 253.1098
-7 | 0.508 | 0.0014 | -0.34 | 362.8571
-6.5 | 0.5931 | 0.00128 | -0.3408 | 463.3594
-6 | 0.6738 | 0.00121 | -0.341 | 556.8595
-5.5 | 0.7539 | 0.00113 | -0.3416 | 667.1681
-5 | 0.8302 | 0.00109 | -0.3418 | 761.6514
-4.5 | 0.9064 | 0.00105 | -0.3423 | 863.2381
-4 | 0.9803 | 0.00102 | -0.3426 | 961.0784
-3.5 | 1.0532 | 0.001 | -0.3429 | 1053.2
-3 | 1.1257 | 0.00098 | -0.3434 | 1148.6735
-2 | 1.2663 | 0.00097 | -0.3437 | 1305.4639
-1.5 | 1.3353 | 0.00097 | -0.3438 | 1376.5979
-1 | 1.4017 | 0.00098 | -0.3433 | 1430.3061
-0.5 | 1.4689 | 0.00098 | -0.3431 | 1498.8776
0 | 1.5535 | 0.00609 | -0.3497 | 255.0903
0.5 | 1.6175 | 0.00631 | -0.3486 | 256.3391
1 | 1.6769 | 0.00651 | -0.3466 | 257.5883
1.5 | 1.7297 | 0.00681 | -0.3431 | 253.9941
2 | 1.7824 | 0.00722 | -0.3396 | 246.8698
2.5 | 1.8369 | 0.00765 | -0.3365 | 240.1176
3 | 1.8907 | 0.00814 | -0.3331 | 232.2727
3.5 | 1.9417 | 0.00877 | -0.3293 | 221.4025
4 | 1.9909 | 0.00953 | -0.3251 | 208.9087
4.5 | 2.0392 | 0.01042 | -0.3207 | 195.7006
5 | 2.0838 | 0.01153 | -0.3156 | 180.7285
5.5 | 2.1238 | 0.01293 | -0.3099 | 164.2537
6 | 2.1557 | 0.01484 | -0.3031 | 145.2628
6.5 | 2.1768 | 0.01747 | -0.295 | 124.6022
7 | 2.1905 | 0.02081 | -0.2864 | 105.2619
7.5 | 2.2017 | 0.02469 | -0.2781 | 89.1738
8 | 2.2093 | 0.02918 | -0.2699 | 75.7128
8.5 | 2.2075 | 0.03479 | -0.2614 | 63.4521
9 | 2.2117 | 0.04039 | -0.2542 | 54.7586
9.5 | 2.2094 | 0.04697 | -0.2472 | 47.0385
10 | 2.2059 | 0.05412 | -0.2408 | 40.7594
10.5 | 2.2097 | 0.061 | -0.2354 | 36.2246
11 | 2.212 | 0.06847 | -0.2306 | 32.3061
11.5 | 2.2181 | 0.07592 | -0.2265 | 29.2163
12 | 2.2374 | 0.0833 | -0.2244 | 26.8595
12.5 | 2.2457 | 0.09082 | -0.2209 | 24.7269
13 | 2.2512 | 0.09887 | -0.2179 | 22.7693
13.5 | 2.2599 | 0.10665 | -0.2152 | 21.1899
14 | 2.2706 | 0.1143 | -0.2129 | 19.8653
14.5 | 2.2803 | 0.12215 | -0.2111 | 18.668
15 | 2.2915 | 0.12986 | -0.2096 | 17.6459
15.5 | 2.3 | 0.13801 | -0.2086 | 16.6655
16 | 2.3052 | 0.14673 | -0.2083 | 15.7105
16.5 | 2.2981 | 0.15715 | -0.2094 | 14.6236

## 137. Re 18M Mach 0.00 (1)
BIGFOIL.COM POLAR EXPORT
Joukowsky 12.00% thick 10.00% camber
Joukowsky 12.00% thick 10.00% camber |  |  |  | Cl Max: | 2.373 | at alpha= | 12 | deg
JavaFoil+Calcfoil stall+Eppler ext transition |  |  |  | L/D Max: | 202.137 | at alpha= | 3.5 | deg
Re: | 18000000 |  |  | Cd Min: | 0.00358 | at alpha= | -6.5 | deg
Mach: | 0 |  |  | Cl=0 at alpha= | -11.5116 | deg
|  |  |  | @ Cl=0.1, Cd= | 0.041496
|  |  |  | @ Cl=0.4, Cd= | 0.017652
|  |  |  | @ Cl=0.6, Cd= | 0.0035823
alpha (deg) | Cl | Cd | Cm | Cl/Cd
-20 | -0.402 | 0.1454 | -0.16 | -2.765
-19.5 | -0.397 | 0.1389 | -0.161 | -2.858
-19 | -0.39 | 0.13243 | -0.162 | -2.945
-18.5 | -0.381 | 0.1261 | -0.163 | -3.022
-18 | -0.37 | 0.11987 | -0.164 | -3.087
-17.5 | -0.357 | 0.11317 | -0.166 | -3.154
-17 | -0.341 | 0.1077 | -0.168 | -3.168
-16.5 | -0.323 | 0.10128 | -0.17 | -3.192
-16 | -0.302 | 0.09632 | -0.171 | -3.14
-15.5 | -0.279 | 0.09059 | -0.174 | -3.082
-15 | -0.253 | 0.08507 | -0.176 | -2.977
-14.5 | -0.224 | 0.08017 | -0.178 | -2.8
-14 | -0.193 | 0.07499 | -0.181 | -2.576
-13.5 | -0.159 | 0.06936 | -0.185 | -2.296
-13 | -0.123 | 0.06448 | -0.188 | -1.9
-12.5 | -0.083 | 0.05984 | -0.191 | -1.395
-12 | -0.042 | 0.05522 | -0.194 | -0.765
-11.5 | 0.001 | 0.05064 | -0.198 | 0.023
-11 | 0.047 | 0.04626 | -0.202 | 1.007
-10.5 | 0.094 | 0.04204 | -0.206 | 2.235
-10 | 0.143 | 0.0376 | -0.212 | 3.813
-9.5 | 0.195 | 0.0335 | -0.217 | 5.809
-9 | 0.248 | 0.02905 | -0.223 | 8.54
-8.5 | 0.304 | 0.02455 | -0.23 | 12.38
-8 | 0.362 | 0.02022 | -0.237 | 17.926
-7.5 | 0.424 | 0.01603 | -0.246 | 26.467
-7 | 0.499 | 0.01067 | -0.261 | 46.711
-6.5 | 0.598 | 0.00358 | -0.284 | 167.077
-6 | 0.66 | 0.00365 | -0.284 | 180.681
-5.5 | 0.723 | 0.00393 | -0.285 | 183.919
-5 | 0.785 | 0.00411 | -0.285 | 190.938
-4.5 | 0.847 | 0.00441 | -0.285 | 191.903
-4 | 0.909 | 0.00466 | -0.285 | 195.131
-3.5 | 0.971 | 0.00527 | -0.286 | 184.336
-3 | 1.035 | 0.00581 | -0.286 | 178.159
-2.5 | 1.096 | 0.00626 | -0.286 | 174.993
-2 | 1.156 | 0.00788 | -0.286 | 146.724
-1.5 | 1.216 | 0.00848 | -0.286 | 143.337
-1 | 1.276 | 0.00922 | -0.286 | 138.408
-0.5 | 1.336 | 0.00923 | -0.286 | 144.782
0 | 1.395 | 0.00915 | -0.286 | 152.456
0.5 | 1.454 | 0.00955 | -0.286 | 152.236
1 | 1.513 | 0.00897 | -0.286 | 168.643
1.5 | 1.572 | 0.00935 | -0.286 | 168.192
2 | 1.613 | 0.00907 | -0.286 | 177.748
2.5 | 1.669 | 0.00886 | -0.286 | 188.469
3 | 1.725 | 0.00906 | -0.286 | 190.373
3.5 | 1.781 | 0.00881 | -0.286 | 202.137
4 | 1.836 | 0.0108 | -0.286 | 169.967
4.5 | 1.89 | 0.01131 | -0.286 | 167.084
5 | 1.944 | 0.01186 | -0.285 | 163.928
5.5 | 1.997 | 0.01249 | -0.285 | 159.955
6 | 2.05 | 0.01321 | -0.285 | 155.148
6.5 | 2.097 | 0.01406 | -0.285 | 149.144
7 | 2.141 | 0.01497 | -0.284 | 143.056
7.5 | 2.182 | 0.01591 | -0.284 | 137.165
8 | 2.22 | 0.01678 | -0.284 | 132.314
8.5 | 2.255 | 0.01759 | -0.283 | 128.183
9 | 2.286 | 0.01827 | -0.283 | 125.091
9.5 | 2.312 | 0.01904 | -0.282 | 121.445
10 | 2.335 | 0.01959 | -0.282 | 119.16
10.5 | 2.352 | 0.02046 | -0.281 | 114.946
11 | 2.364 | 0.02134 | -0.281 | 110.784
11.5 | 2.371 | 0.02223 | -0.28 | 106.648
12 | 2.373 | 0.02321 | -0.28 | 102.227
12.5 | 2.368 | 0.02421 | -0.279 | 97.812
13 | 2.357 | 0.02527 | -0.279 | 93.272
13.5 | 2.341 | 0.02639 | -0.278 | 88.717
14 | 2.32 | 0.02756 | -0.278 | 84.204
14.5 | 2.295 | 0.0288 | -0.277 | 79.677
15 | 2.262 | 0.03013 | -0.276 | 75.084
15.5 | 2.225 | 0.03149 | -0.275 | 70.668
16 | 2.184 | 0.03303 | -0.275 | 66.107
16.5 | 2.139 | 0.03452 | -0.274 | 61.962
17 | 2.09 | 0.03633 | -0.273 | 57.543

## 138. Re 18M Mach 0.00 (2)
BIGFOIL.COM POLAR EXPORT
Joukowsky 12.00% thick 10.00% camber
Joukowsky 12.00% thick 10.00% camber |  |  |  | Cl Max: | 2.3567 | at alpha= | 20 | deg
XFOIL ncrit=9 |  |  |  | L/D Max: | 257.102 | at alpha= | 2 | deg
Re: | 18000000 |  |  | Cd Min: | 0.16286 | at alpha= | -20 | deg
Mach: | 0 |  |  | Cl=0 at alpha= | -11.0946 | deg
|  |  |  | @ Cl=0.1, Cd= | 0.0064082
|  |  |  | @ Cl=0.4, Cd= | 0.0053928
|  |  |  | @ Cl=0.6, Cd= | 0.0050012
alpha (deg) | Cl | Cd | Cm | Cl/Cd
-20 | -0.1937 | 0.16286 | -0.1096 | -1.1894
-19.5 | -0.1897 | 0.15332 | -0.1156 | -1.2373
-19 | -0.1702 | 0.14786 | -0.1201 | -1.1511
-18.5 | -0.1525 | 0.14222 | -0.1243 | -1.0723
-18 | -0.1546 | 0.1322 | -0.1305 | -1.1694
-17.5 | -0.1323 | 0.12766 | -0.1342 | -1.0363
-17 | -0.1529 | 0.11466 | -0.1421 | -1.3335
-16.5 | -0.1346 | 0.10945 | -0.1463 | -1.2298
-16 | -0.1299 | 0.10069 | -0.1537 | -1.2901
-15 | -0.4809 | 0.01331 | -0.2688 | -36.1307
-14.5 | -0.4167 | 0.01131 | -0.2743 | -36.8435
-14 | -0.3549 | 0.01016 | -0.2774 | -34.9311
-13.5 | -0.2929 | 0.00926 | -0.2799 | -31.6307
-13 | -0.232 | 0.00863 | -0.2817 | -26.883
-12.5 | -0.1708 | 0.00812 | -0.2833 | -21.0345
-12 | -0.1103 | 0.00772 | -0.2846 | -14.2876
-11.5 | -0.0493 | 0.00733 | -0.2859 | -6.7258
-11 | 0.0115 | 0.00694 | -0.2872 | 1.6571
-10.5 | 0.073 | 0.00652 | -0.2886 | 11.1963
-10 | 0.1334 | 0.00627 | -0.2896 | 21.2759
-9.5 | 0.1941 | 0.00604 | -0.2907 | 32.1358
-9 | 0.2544 | 0.00584 | -0.2916 | 43.5616
-8.5 | 0.3153 | 0.00559 | -0.2927 | 56.4043
-8 | 0.3754 | 0.00545 | -0.2936 | 68.8807
-7.5 | 0.4356 | 0.00531 | -0.2944 | 82.0339
-7 | 0.4959 | 0.00516 | -0.2953 | 96.1047
-6.5 | 0.5555 | 0.00509 | -0.2961 | 109.1356
-6 | 0.6156 | 0.00497 | -0.2969 | 123.8632
-5.5 | 0.6748 | 0.00495 | -0.2975 | 136.3232
-5 | 0.7346 | 0.00486 | -0.2983 | 151.1523
-4.5 | 0.7936 | 0.00485 | -0.299 | 163.6289
-4 | 0.8525 | 0.00484 | -0.2996 | 176.1364
-3.5 | 0.9116 | 0.00482 | -0.3002 | 189.1286
-3 | 0.9699 | 0.00485 | -0.3007 | 199.9794
-2.5 | 1.0281 | 0.00488 | -0.3013 | 210.6762
-2 | 1.0864 | 0.0049 | -0.3018 | 221.7143
-1.5 | 1.1439 | 0.00498 | -0.3022 | 229.6988
-1 | 1.2009 | 0.00508 | -0.3025 | 236.3976
-0.5 | 1.2581 | 0.00516 | -0.3029 | 243.8178
0 | 1.3149 | 0.00526 | -0.3032 | 249.981
0.5 | 1.3708 | 0.0054 | -0.3033 | 253.8519
1 | 1.4261 | 0.00557 | -0.3034 | 256.0323
1.5 | 1.4808 | 0.00576 | -0.3033 | 257.0833
2 | 1.5349 | 0.00597 | -0.3032 | 257.1022
2.5 | 1.5883 | 0.00621 | -0.3029 | 255.7649
3 | 1.6406 | 0.00648 | -0.3025 | 253.179
3.5 | 1.6903 | 0.00688 | -0.3015 | 245.6831
4 | 1.7389 | 0.0073 | -0.3004 | 238.2055
4.5 | 1.7822 | 0.00794 | -0.2982 | 224.4584
5.5 | 1.8524 | 0.00949 | -0.2906 | 195.1949
6 | 1.877 | 0.0103 | -0.2847 | 182.233
6.5 | 1.9027 | 0.01126 | -0.2793 | 168.9787
7 | 1.9292 | 0.01232 | -0.2743 | 156.5909
7.5 | 1.9557 | 0.01349 | -0.2694 | 144.9741
8 | 1.9821 | 0.01477 | -0.2648 | 134.1977
8.5 | 2.0076 | 0.01617 | -0.2601 | 124.1558
9 | 2.0304 | 0.01783 | -0.2553 | 113.8755
9.5 | 2.0563 | 0.01942 | -0.2512 | 105.8857
10 | 2.0802 | 0.02126 | -0.247 | 97.8457
11.5 | 2.1565 | 0.02699 | -0.2364 | 79.9
12 | 2.178 | 0.02939 | -0.2326 | 74.1068
12.5 | 2.1983 | 0.032 | -0.229 | 68.6969
13 | 2.2191 | 0.03468 | -0.2256 | 63.9879
13.5 | 2.2372 | 0.03773 | -0.2221 | 59.295
14 | 2.2566 | 0.04074 | -0.219 | 55.3903
14.5 | 2.273 | 0.04416 | -0.2158 | 51.4719
15 | 2.2902 | 0.04761 | -0.213 | 48.1033
15.5 | 2.3025 | 0.05169 | -0.21 | 44.5444
16 | 2.3156 | 0.0558 | -0.2073 | 41.4982
16.5 | 2.3261 | 0.06031 | -0.2047 | 38.5691
17 | 2.3337 | 0.06527 | -0.2021 | 35.7546
17.5 | 2.3419 | 0.07027 | -0.1999 | 33.3272
18 | 2.3484 | 0.07558 | -0.1979 | 31.0717
18.5 | 2.3513 | 0.08143 | -0.196 | 28.8751
19 | 2.3531 | 0.08751 | -0.1944 | 26.8895
19.5 | 2.3554 | 0.09359 | -0.1931 | 25.1672
20 | 2.3567 | 0.09978 | -0.192 | 23.619

## 139. Re 18M Mach 0.10 (1)
BIGFOIL.COM POLAR EXPORT
Joukowsky 12.00% thick 10.00% camber
Joukowsky 12.00% thick 10.00% camber |  |  |  | Cl Max: | 2.37 | at alpha= | 11.5 | deg
JavaFoil+Calcfoil stall+Eppler ext transition |  |  |  | L/D Max: | 201.535 | at alpha= | 3.5 | deg
Re: | 18000000 |  |  | Cd Min: | 0.00358 | at alpha= | -6.5 | deg
Mach: | 0.1 |  |  | Cl=0 at alpha= | -11.5116 | deg
|  |  |  | @ Cl=0.1, Cd= | 0.042284
|  |  |  | @ Cl=0.4, Cd= | 0.018453
|  |  |  | @ Cl=0.6, Cd= | 0.00358
alpha (deg) | Cl | Cd | Cm | Cl/Cd
-20 | -0.375 | 0.14851 | -0.158 | -2.528
-19.5 | -0.373 | 0.14233 | -0.159 | -2.62
-19 | -0.369 | 0.13467 | -0.16 | -2.737
-18.5 | -0.362 | 0.12841 | -0.162 | -2.821
-18 | -0.354 | 0.12206 | -0.163 | -2.897
-17.5 | -0.343 | 0.11512 | -0.165 | -2.978
-17 | -0.329 | 0.10944 | -0.166 | -3.009
-16.5 | -0.313 | 0.10331 | -0.169 | -3.033
-16 | -0.294 | 0.0978 | -0.17 | -3.011
-15.5 | -0.273 | 0.09192 | -0.173 | -2.968
-15 | -0.248 | 0.08635 | -0.175 | -2.876
-14.5 | -0.221 | 0.08137 | -0.177 | -2.715
-14 | -0.191 | 0.07607 | -0.18 | -2.506
-13.5 | -0.158 | 0.07038 | -0.184 | -2.239
-13 | -0.121 | 0.06544 | -0.187 | -1.856
-12.5 | -0.082 | 0.06508 | -0.182 | -1.265
-12 | -0.042 | 0.05609 | -0.194 | -0.749
-11.5 | 0.001 | 0.0516 | -0.198 | 0.022
-11 | 0.046 | 0.04705 | -0.202 | 0.988
-10.5 | 0.094 | 0.04279 | -0.206 | 2.193
-10 | 0.143 | 0.03866 | -0.211 | 3.703
-9.5 | 0.195 | 0.03422 | -0.216 | 5.687
-9 | 0.248 | 0.02976 | -0.222 | 8.339
-8.5 | 0.304 | 0.02526 | -0.229 | 12.039
-8 | 0.363 | 0.021 | -0.237 | 17.273
-7.5 | 0.424 | 0.0168 | -0.245 | 25.261
-7 | 0.494 | 0.01237 | -0.257 | 39.882
-6.5 | 0.6 | 0.00358 | -0.286 | 167.44
-6 | 0.663 | 0.00366 | -0.286 | 181.253
-5.5 | 0.726 | 0.00394 | -0.286 | 184.393
-5 | 0.789 | 0.00412 | -0.286 | 191.408
-4.5 | 0.851 | 0.00435 | -0.287 | 195.48
-4 | 0.913 | 0.00474 | -0.287 | 192.906
-3.5 | 0.975 | 0.00528 | -0.287 | 184.806
-3 | 1.041 | 0.00569 | -0.287 | 182.765
-2.5 | 1.101 | 0.00629 | -0.287 | 175.178
-2 | 1.162 | 0.00793 | -0.287 | 146.558
-1.5 | 1.222 | 0.00854 | -0.288 | 143.161
-1 | 1.283 | 0.00925 | -0.288 | 138.656
-0.5 | 1.343 | 0.00929 | -0.288 | 144.538
0 | 1.402 | 0.00921 | -0.288 | 152.154
0.5 | 1.461 | 0.00902 | -0.288 | 161.943
1 | 1.52 | 0.00905 | -0.288 | 168.004
1.5 | 1.58 | 0.00882 | -0.288 | 179.148
2 | 1.621 | 0.00914 | -0.288 | 177.296
2.5 | 1.677 | 0.00892 | -0.288 | 187.943
3 | 1.733 | 0.00913 | -0.287 | 189.871
3.5 | 1.789 | 0.00888 | -0.287 | 201.535
4 | 1.844 | 0.01091 | -0.287 | 169.128
4.5 | 1.899 | 0.01142 | -0.287 | 166.265
5 | 1.953 | 0.01198 | -0.287 | 163.04
5.5 | 2.006 | 0.01263 | -0.287 | 158.921
6 | 2.059 | 0.01336 | -0.286 | 154.089
6.5 | 2.106 | 0.01421 | -0.286 | 148.175
7 | 2.15 | 0.01515 | -0.286 | 141.884
7.5 | 2.191 | 0.01612 | -0.285 | 135.947
8 | 2.229 | 0.017 | -0.285 | 131.091
8.5 | 2.263 | 0.01784 | -0.285 | 126.858
9 | 2.293 | 0.01852 | -0.284 | 123.786
9.5 | 2.319 | 0.01932 | -0.284 | 120.015
10 | 2.34 | 0.0199 | -0.283 | 117.558
10.5 | 2.355 | 0.02121 | -0.283 | 111.029
11 | 2.366 | 0.02171 | -0.282 | 108.988
11.5 | 2.37 | 0.02264 | -0.282 | 104.712
12 | 2.37 | 0.02364 | -0.281 | 100.242
12.5 | 2.362 | 0.0247 | -0.281 | 95.617
13 | 2.348 | 0.02577 | -0.28 | 91.106
13.5 | 2.329 | 0.02696 | -0.279 | 86.373
14 | 2.304 | 0.02817 | -0.279 | 81.786
14.5 | 2.273 | 0.0295 | -0.278 | 77.067
15 | 2.236 | 0.03087 | -0.277 | 72.423
15.5 | 2.193 | 0.03241 | -0.277 | 67.664
16 | 2.146 | 0.03393 | -0.276 | 63.26
16.5 | 2.095 | 0.03562 | -0.275 | 58.819

## 140. Re 18M Mach 0.10 (2)
BIGFOIL.COM POLAR EXPORT
Joukowsky 12.00% thick 10.00% camber
Joukowsky 12.00% thick 10.00% camber |  |  |  | Cl Max: | 2.3505 | at alpha= | 20 | deg
XFOIL ncrit=9 |  |  |  | L/D Max: | 257.785 | at alpha= | 1.5 | deg
Re: | 18000000 |  |  | Cd Min: | 0.15815 | at alpha= | -19.5 | deg
Mach: | 0.1 |  |  | Cl=0 at alpha= | -11.0528 | deg
|  |  |  | @ Cl=0.1, Cd= | 0.006499
|  |  |  | @ Cl=0.4, Cd= | 0.005428
|  |  |  | @ Cl=0.6, Cd= | 0.0050262
alpha (deg) | Cl | Cd | Cm | Cl/Cd
-19.5 | -0.1719 | 0.15815 | -0.1146 | -1.0869
-19 | -0.1607 | 0.15006 | -0.1204 | -1.0709
-18.5 | -0.1378 | 0.14577 | -0.124 | -0.94532
-18 | -0.1482 | 0.13334 | -0.1313 | -1.1114
-17.5 | -0.1261 | 0.12875 | -0.1351 | -0.97942
-17 | -0.1302 | 0.11879 | -0.1415 | -1.0961
-16.5 | -0.1284 | 0.11048 | -0.1471 | -1.1622
-15 | -0.0941 | 0.07783 | -0.187 | -1.209
-14.5 | -0.4337 | 0.01281 | -0.2735 | -33.8564
-14 | -0.3687 | 0.01103 | -0.2782 | -33.427
-13.5 | -0.3046 | 0.00984 | -0.2813 | -30.9553
-13 | -0.2417 | 0.00898 | -0.2836 | -26.9154
-12.5 | -0.1791 | 0.00837 | -0.2853 | -21.3978
-12 | -0.1173 | 0.00791 | -0.2866 | -14.8293
-11.5 | -0.0551 | 0.00748 | -0.2879 | -7.3663
-11 | 0.0065 | 0.0071 | -0.2891 | 0.91549
-10.5 | 0.0691 | 0.00665 | -0.2905 | 10.391
-10 | 0.1305 | 0.00635 | -0.2915 | 20.5512
-9.5 | 0.1921 | 0.0061 | -0.2925 | 31.4918
-9 | 0.2531 | 0.00591 | -0.2934 | 42.8257
-8.5 | 0.3148 | 0.00564 | -0.2945 | 55.8156
-8 | 0.3757 | 0.00548 | -0.2953 | 68.5584
-7.5 | 0.4365 | 0.00535 | -0.2961 | 81.5888
-7 | 0.4974 | 0.00519 | -0.297 | 95.8382
-6.5 | 0.5577 | 0.00511 | -0.2977 | 109.1389
-6 | 0.6183 | 0.00499 | -0.2986 | 123.9078
-5.5 | 0.678 | 0.00496 | -0.2992 | 136.6935
-5 | 0.7384 | 0.00488 | -0.3 | 151.3115
-4.5 | 0.7978 | 0.00486 | -0.3006 | 164.1564
-4 | 0.8572 | 0.00486 | -0.3012 | 176.3786
-3.5 | 0.9168 | 0.00483 | -0.3019 | 189.8137
-3 | 0.9755 | 0.00486 | -0.3024 | 200.7202
-2.5 | 1.0342 | 0.00489 | -0.3029 | 211.4928
-2 | 1.0929 | 0.00492 | -0.3034 | 222.1341
-1.5 | 1.1508 | 0.00499 | -0.3038 | 230.6212
-1 | 1.2082 | 0.00509 | -0.3041 | 237.3674
-0.5 | 1.2658 | 0.00517 | -0.3045 | 244.8356
0 | 1.3229 | 0.00527 | -0.3048 | 251.0247
0.5 | 1.3793 | 0.00542 | -0.3049 | 254.4834
1 | 1.4349 | 0.00559 | -0.305 | 256.6905
1.5 | 1.49 | 0.00578 | -0.3049 | 257.7855
2 | 1.5444 | 0.006 | -0.3047 | 257.4
2.5 | 1.5981 | 0.00624 | -0.3044 | 256.1058
3 | 1.6508 | 0.00651 | -0.3039 | 253.5791
3.5 | 1.7012 | 0.00688 | -0.303 | 247.2674
4 | 1.7498 | 0.00731 | -0.3018 | 239.3707
4.5 | 1.7937 | 0.00792 | -0.2997 | 226.4773
5 | 1.8323 | 0.0087 | -0.2965 | 210.6092
5.5 | 1.8603 | 0.00947 | -0.2911 | 196.4414
6 | 1.8843 | 0.01036 | -0.285 | 181.8822
6.5 | 1.9097 | 0.01139 | -0.2794 | 167.6646
7 | 1.9358 | 0.01251 | -0.2743 | 154.7402
7.5 | 1.9626 | 0.01371 | -0.2694 | 143.151
8 | 1.9878 | 0.0151 | -0.2645 | 131.6424
8.5 | 2.0118 | 0.01666 | -0.2596 | 120.7563
9 | 2.0353 | 0.01836 | -0.2548 | 110.8551
9.5 | 2.0624 | 0.01998 | -0.2508 | 103.2232
10 | 2.0857 | 0.02193 | -0.2465 | 95.1072
11.5 | 2.1587 | 0.0282 | -0.2354 | 76.5496
12 | 2.1808 | 0.03069 | -0.2317 | 71.059
12.5 | 2.2022 | 0.03333 | -0.2281 | 66.0726
13 | 2.2242 | 0.03603 | -0.2248 | 61.7319
13.5 | 2.242 | 0.03924 | -0.2213 | 57.1356
14 | 2.2597 | 0.04255 | -0.2181 | 53.1069
14.5 | 2.2749 | 0.04626 | -0.2148 | 49.1764
15 | 2.2899 | 0.05011 | -0.2118 | 45.6975
15.5 | 2.3017 | 0.05441 | -0.2088 | 42.3029
16 | 2.3148 | 0.0587 | -0.2062 | 39.4344
16.5 | 2.3242 | 0.06352 | -0.2036 | 36.5901
17 | 2.3313 | 0.06872 | -0.2011 | 33.9246
17.5 | 2.3395 | 0.07391 | -0.199 | 31.6534
18 | 2.3449 | 0.07954 | -0.197 | 29.4808
18.5 | 2.3462 | 0.08577 | -0.1952 | 27.3546
19 | 2.3481 | 0.09202 | -0.1937 | 25.5173
19.5 | 2.3503 | 0.09825 | -0.1926 | 23.9216
20 | 2.3505 | 0.10472 | -0.1917 | 22.4456

## 141. Re 18M Mach 0.25 (1)
BIGFOIL.COM POLAR EXPORT
Joukowsky 12.00% thick 10.00% camber
Joukowsky 12.00% thick 10.00% camber |  |  |  | Cl Max: | 2.367 | at alpha= | 10.5 | deg
JavaFoil+Calcfoil stall+Eppler ext transition |  |  |  | L/D Max: | 197.756 | at alpha= | -4.5 | deg
Re: | 18000000 |  |  | Cd Min: | 0.00379 | at alpha= | -6 | deg
Mach: | 0.25 |  |  | Cl=0 at alpha= | -11.5122 | deg
|  |  |  | @ Cl=0.1, Cd= | 0.046544
|  |  |  | @ Cl=0.4, Cd= | 0.022513
|  |  |  | @ Cl=0.6, Cd= | 0.0093689
alpha (deg) | Cl | Cd | Cm | Cl/Cd
-20 | -0.077 | 0.17251 | -0.148 | -0.444
-19.5 | -0.132 | 0.16693 | -0.148 | -0.791
-19 | -0.161 | 0.15798 | -0.148 | -1.022
-18.5 | -0.184 | 0.14876 | -0.149 | -1.234
-18 | -0.201 | 0.13926 | -0.152 | -1.441
-17.5 | -0.213 | 0.13173 | -0.154 | -1.617
-17 | -0.221 | 0.12393 | -0.155 | -1.782
-16.5 | -0.224 | 0.11668 | -0.158 | -1.921
-16 | -0.223 | 0.10954 | -0.16 | -2.032
-15.5 | -0.216 | 0.10242 | -0.163 | -2.112
-15 | -0.205 | 0.09611 | -0.166 | -2.133
-14.5 | -0.189 | 0.08918 | -0.17 | -2.12
-14 | -0.168 | 0.08365 | -0.172 | -2.009
-13.5 | -0.142 | 0.07802 | -0.176 | -1.824
-13 | -0.112 | 0.07202 | -0.18 | -1.556
-12.5 | -0.078 | 0.0667 | -0.184 | -1.167
-12 | -0.04 | 0.06126 | -0.189 | -0.654
-11.5 | 0.001 | 0.0566 | -0.193 | 0.02
-11 | 0.045 | 0.05178 | -0.198 | 0.875
-10.5 | 0.092 | 0.04724 | -0.203 | 1.954
-10 | 0.142 | 0.04289 | -0.208 | 3.305
-9.5 | 0.194 | 0.03837 | -0.213 | 5.048
-9 | 0.248 | 0.03377 | -0.22 | 7.342
-8.5 | 0.304 | 0.02944 | -0.227 | 10.34
-8 | 0.364 | 0.02498 | -0.234 | 14.556
-7.5 | 0.425 | 0.0208 | -0.242 | 20.444
-7 | 0.491 | 0.01636 | -0.251 | 29.992
-6.5 | 0.566 | 0.01174 | -0.266 | 48.226
-6 | 0.68 | 0.00379 | -0.294 | 179.47
-5.5 | 0.745 | 0.00396 | -0.294 | 188.113
-5 | 0.81 | 0.00417 | -0.294 | 194.023
-4.5 | 0.874 | 0.00442 | -0.295 | 197.756
-4 | 0.938 | 0.0048 | -0.295 | 195.634
-3.5 | 1.002 | 0.0052 | -0.295 | 192.652
-3 | 1.069 | 0.00594 | -0.295 | 179.914
-2.5 | 1.132 | 0.00641 | -0.295 | 176.615
-2 | 1.194 | 0.00819 | -0.295 | 145.824
-1.5 | 1.256 | 0.00884 | -0.296 | 142.001
-1 | 1.318 | 0.00909 | -0.296 | 145.044
-0.5 | 1.38 | 0.0091 | -0.296 | 151.663
0 | 1.44 | 0.00958 | -0.296 | 150.333
0.5 | 1.501 | 0.00935 | -0.296 | 160.478
1 | 1.562 | 0.00883 | -0.296 | 176.848
1.5 | 1.623 | 0.00918 | -0.295 | 176.753
2 | 1.663 | 0.00894 | -0.295 | 185.905
2.5 | 1.721 | 0.00932 | -0.295 | 184.722
3 | 1.778 | 0.01049 | -0.295 | 169.501
3.5 | 1.835 | 0.01096 | -0.295 | 167.38
4 | 1.891 | 0.01147 | -0.295 | 164.896
4.5 | 1.947 | 0.01205 | -0.295 | 161.564
5 | 2.002 | 0.01266 | -0.294 | 158.041
5.5 | 2.056 | 0.01338 | -0.294 | 153.618
6 | 2.109 | 0.01422 | -0.294 | 148.303
6.5 | 2.155 | 0.01519 | -0.294 | 141.941
7 | 2.199 | 0.01628 | -0.293 | 135.082
7.5 | 2.238 | 0.01736 | -0.293 | 128.929
8 | 2.273 | 0.01834 | -0.292 | 123.943
8.5 | 2.304 | 0.0192 | -0.292 | 120.008
9 | 2.329 | 0.02013 | -0.291 | 115.729
9.5 | 2.348 | 0.02104 | -0.291 | 111.619
10 | 2.362 | 0.02181 | -0.29 | 108.307
10.5 | 2.367 | 0.02285 | -0.29 | 103.573
11 | 2.364 | 0.02397 | -0.289 | 98.64
11.5 | 2.353 | 0.02514 | -0.289 | 93.618
12 | 2.335 | 0.02637 | -0.288 | 88.541
12.5 | 2.304 | 0.0277 | -0.287 | 83.169
13 | 2.264 | 0.02916 | -0.287 | 77.643
13.5 | 2.215 | 0.03064 | -0.286 | 72.288
14 | 2.157 | 0.03226 | -0.285 | 66.849
14.5 | 2.09 | 0.03407 | -0.284 | 61.334
15 | 2.01 | 0.03605 | -0.284 | 55.759
15.5 | 1.922 | 0.03808 | -0.283 | 50.474

## 142. Re 18M Mach 0.25 (2)
BIGFOIL.COM POLAR EXPORT
Joukowsky 12.00% thick 10.00% camber
Joukowsky 12.00% thick 10.00% camber |  |  |  | Cl Max: | 2.33 | at alpha= | 19 | deg
XFOIL ncrit=9 |  |  |  | L/D Max: | 260.643 | at alpha= | 1.5 | deg
Re: | 18000000 |  |  | Cd Min: | 0.14035 | at alpha= | -17.5 | deg
Mach: | 0.25 |  |  | Cl=0 at alpha= | -10.8192 | deg
|  |  |  | @ Cl=0.1, Cd= | 0.0070922
|  |  |  | @ Cl=0.4, Cd= | 0.0056519
|  |  |  | @ Cl=0.6, Cd= | 0.0051765
alpha (deg) | Cl | Cd | Cm | Cl/Cd
-17.5 | -0.0655 | 0.14035 | -0.1375 | -0.46669
-17 | -0.0615 | 0.13071 | -0.1438 | -0.47051
-16.5 | -0.0609 | 0.12119 | -0.15 | -0.50252
-16 | -0.0399 | 0.11522 | -0.1553 | -0.34629
-15.5 | -0.0331 | 0.10692 | -0.1618 | -0.30958
-15 | 0.0106 | 0.0969 | -0.1786 | 0.10939
-14.5 | 0.0224 | 0.08974 | -0.185 | 0.24961
-14 | 0.026 | 0.08101 | -0.1935 | 0.32095
-13.5 | 0.0238 | 0.07279 | -0.2007 | 0.32697
-13 | -0.0437 | 0.05731 | -0.2147 | -0.76252
-12.5 | -0.2382 | 0.01149 | -0.292 | -20.7311
-12 | -0.1645 | 0.00974 | -0.2962 | -16.8891
-11.5 | -0.0934 | 0.0087 | -0.2984 | -10.7356
-11 | -0.0247 | 0.00804 | -0.2997 | -3.0721
-10.5 | 0.0436 | 0.00751 | -0.3007 | 5.8056
-10 | 0.1111 | 0.00701 | -0.3017 | 15.8488
-9.5 | 0.1787 | 0.00654 | -0.3028 | 27.3242
-9 | 0.2447 | 0.00623 | -0.3035 | 39.2777
-8.5 | 0.3104 | 0.00599 | -0.3042 | 51.8197
-8 | 0.3759 | 0.00573 | -0.305 | 65.6021
-7.5 | 0.4407 | 0.00552 | -0.3057 | 79.837
-7 | 0.5051 | 0.00537 | -0.3064 | 94.0596
-6.5 | 0.569 | 0.00523 | -0.3071 | 108.7954
-6 | 0.6327 | 0.00512 | -0.3078 | 123.5742
-5.5 | 0.6958 | 0.00505 | -0.3084 | 137.7822
-5 | 0.7587 | 0.00498 | -0.309 | 152.3494
-4.5 | 0.8212 | 0.00494 | -0.3097 | 166.2348
-4 | 0.8832 | 0.00493 | -0.3102 | 179.1481
-3.5 | 0.9453 | 0.0049 | -0.3109 | 192.9184
-3 | 1.0065 | 0.00493 | -0.3114 | 204.1582
-2.5 | 1.0674 | 0.00498 | -0.3118 | 214.3373
-2 | 1.1286 | 0.005 | -0.3124 | 225.72
-1.5 | 1.1887 | 0.00508 | -0.3127 | 233.9961
-1 | 1.2483 | 0.00518 | -0.313 | 240.9846
-0.5 | 1.3082 | 0.00526 | -0.3134 | 248.7072
0 | 1.3674 | 0.00537 | -0.3136 | 254.6369
0.5 | 1.4256 | 0.00553 | -0.3137 | 257.7939
1 | 1.4832 | 0.00572 | -0.3136 | 259.3007
1.5 | 1.5404 | 0.00591 | -0.3135 | 260.643
2 | 1.5967 | 0.00613 | -0.3132 | 260.4731
2.5 | 1.6521 | 0.00638 | -0.3127 | 258.9498
3 | 1.7061 | 0.00668 | -0.3119 | 255.4042
3.5 | 1.7584 | 0.00702 | -0.3107 | 250.4843
4 | 1.8081 | 0.00744 | -0.3091 | 243.0242
4.5 | 1.8521 | 0.00802 | -0.3063 | 230.9352
5 | 1.8789 | 0.00876 | -0.2999 | 214.4863
5.5 | 1.9022 | 0.00979 | -0.2932 | 194.3003
6 | 1.9287 | 0.01088 | -0.2873 | 177.2702
6.5 | 1.9549 | 0.01211 | -0.2815 | 161.4286
7 | 1.9767 | 0.01368 | -0.2752 | 144.4956
7.5 | 2.0025 | 0.0152 | -0.2698 | 131.7434
8 | 2.0224 | 0.01718 | -0.2638 | 117.7183
8.5 | 2.0442 | 0.01923 | -0.2583 | 106.3027
9 | 2.0644 | 0.02154 | -0.2528 | 95.8403
9.5 | 2.0852 | 0.02403 | -0.2478 | 86.7749
10 | 2.1095 | 0.02643 | -0.2434 | 79.8146
10.5 | 2.1328 | 0.02917 | -0.2393 | 73.1162
11 | 2.1596 | 0.03169 | -0.236 | 68.1477
11.5 | 2.1806 | 0.03478 | -0.2319 | 62.697
12 | 2.2009 | 0.03809 | -0.228 | 57.7816
12.5 | 2.2204 | 0.04162 | -0.2242 | 53.3494
13 | 2.239 | 0.04537 | -0.2206 | 49.3498
13.5 | 2.2554 | 0.04949 | -0.2171 | 45.5728
14 | 2.2698 | 0.05396 | -0.2137 | 42.0645
14.5 | 2.2847 | 0.05852 | -0.2106 | 39.0414
15 | 2.2955 | 0.0637 | -0.2075 | 36.0361
15.5 | 2.3064 | 0.06895 | -0.2048 | 33.4503
16 | 2.3144 | 0.07473 | -0.2022 | 30.9702
16.5 | 2.3209 | 0.08079 | -0.1998 | 28.7276
17 | 2.327 | 0.08697 | -0.1978 | 26.7564
17.5 | 2.3271 | 0.09409 | -0.1959 | 24.7327
18 | 2.3275 | 0.10122 | -0.1945 | 22.9945
18.5 | 2.3286 | 0.10823 | -0.1934 | 21.5153
19 | 2.33 | 0.11524 | -0.1927 | 20.2187
19.5 | 2.3257 | 0.12305 | -0.1924 | 18.9004
20 | 2.3253 | 0.13021 | -0.1925 | 17.8581

## 143. Re 18M Mach 0.50 (1)
BIGFOIL.COM POLAR EXPORT
Joukowsky 12.00% thick 10.00% camber
Joukowsky 12.00% thick 10.00% camber |  |  |  | Cl Max: | 2.398 | at alpha= | 8 | deg
JavaFoil+Calcfoil stall+Eppler ext transition |  |  |  | L/D Max: | 205.084 | at alpha= | -4 | deg
Re: | 18000000 |  |  | Cd Min: | 0.00475 | at alpha= | -4.5 | deg
Mach: | 0.5 |  |  | Cl=0 at alpha= | -11.5167 | deg
|  |  |  | @ Cl=0.1, Cd= | 0.057876
|  |  |  | @ Cl=0.4, Cd= | 0.03742
|  |  |  | @ Cl=0.6, Cd= | 0.023889
alpha (deg) | Cl | Cd | Cm | Cl/Cd
-20 | -0.972 | 0.1581 | -0.189 | -6.151
-19.5 | -0.916 | 0.14725 | -0.191 | -6.223
-19 | -0.86 | 0.13714 | -0.193 | -6.271
-18.5 | -0.799 | 0.15073 | -0.184 | -5.303
-18 | -0.743 | 0.13348 | -0.187 | -5.569
-17.5 | -0.687 | 0.12271 | -0.19 | -5.599
-17 | -0.627 | 0.13056 | -0.181 | -4.805
-16.5 | -0.571 | 0.12081 | -0.182 | -4.722
-16 | -0.514 | 0.10746 | -0.188 | -4.788
-15.5 | -0.241 | 0.09882 | -0.192 | -2.438
-15 | -0.209 | 0.10367 | -0.18 | -2.017
-14.5 | -0.179 | 0.09043 | -0.19 | -1.983
-14 | -0.149 | 0.08271 | -0.196 | -1.806
-13.5 | -0.118 | 0.08463 | -0.182 | -1.398
-13 | -0.089 | 0.07521 | -0.195 | -1.181
-12.5 | -0.059 | 0.06733 | -0.205 | -0.878
-12 | -0.029 | 0.07352 | -0.181 | -0.391
-11.5 | 0.001 | 0.06444 | -0.197 | 0.012
-11 | 0.03 | 0.06694 | -0.181 | 0.451
-10.5 | 0.06 | 0.06105 | -0.188 | 0.976
-10 | 0.089 | 0.05956 | -0.184 | 1.487
-9.5 | 0.118 | 0.05512 | -0.189 | 2.137
-9 | 0.146 | 0.05453 | -0.181 | 2.682
-8.5 | 0.232 | 0.05041 | -0.187 | 4.605
-8 | 0.338 | 0.04205 | -0.211 | 8.035
-7.5 | 0.417 | 0.03615 | -0.226 | 11.547
-7 | 0.493 | 0.03055 | -0.24 | 16.138
-6.5 | 0.568 | 0.02568 | -0.252 | 22.141
-6 | 0.645 | 0.02137 | -0.264 | 30.193
-5.5 | 0.726 | 0.01673 | -0.276 | 43.414
-5 | 0.813 | 0.01331 | -0.29 | 61.101
-4.5 | 0.972 | 0.00475 | -0.329 | 204.738
-4 | 1.045 | 0.0051 | -0.329 | 205.084
-3.5 | 1.118 | 0.0056 | -0.33 | 199.523
-3 | 1.196 | 0.00641 | -0.33 | 186.517
-2.5 | 1.265 | 0.00874 | -0.33 | 144.775
-2 | 1.335 | 0.00959 | -0.33 | 139.182
-1.5 | 1.404 | 0.00916 | -0.33 | 153.268
-1 | 1.474 | 0.00908 | -0.33 | 162.275
-0.5 | 1.543 | 0.00901 | -0.33 | 171.264
0 | 1.607 | 0.00949 | -0.33 | 169.341
0.5 | 1.674 | 0.01028 | -0.33 | 162.866
1 | 1.742 | 0.01076 | -0.33 | 161.849
1.5 | 1.809 | 0.01129 | -0.329 | 160.226
2 | 1.842 | 0.01186 | -0.329 | 155.295
2.5 | 1.905 | 0.01236 | -0.329 | 154.08
3 | 1.966 | 0.01303 | -0.329 | 150.899
3.5 | 2.027 | 0.01376 | -0.328 | 147.267
4 | 2.086 | 0.01458 | -0.328 | 143.083
4.5 | 2.145 | 0.0155 | -0.328 | 138.358
5 | 2.202 | 0.01654 | -0.327 | 133.111
5.5 | 2.258 | 0.01783 | -0.327 | 126.623
6 | 2.311 | 0.01935 | -0.326 | 119.432
6.5 | 2.35 | 0.02124 | -0.326 | 110.681
7 | 2.38 | 0.02332 | -0.325 | 102.074
7.5 | 2.397 | 0.02517 | -0.324 | 95.252
8 | 2.398 | 0.02705 | -0.324 | 88.639
8.5 | 2.373 | 0.02903 | -0.323 | 81.745
9 | 2.306 | 0.03132 | -0.322 | 73.609
9.5 | 2.149 | 0.03394 | -0.321 | 63.305
10 | 1.377 | 0.03854 | -0.32 | 35.725
10.5 | 1.404 | 0.0393 | -0.319 | 35.73
11 | 1.43 | 0.04217 | -0.318 | 33.904
11.5 | 1.455 | 0.04522 | -0.317 | 32.165
12 | 1.481 | 0.04679 | -0.316 | 31.64
12.5 | 1.502 | 0.05176 | -0.314 | 29.026
13 | 1.52 | 0.05902 | -0.311 | 25.746

## 144. Re 18M Mach 0.50 (2)
BIGFOIL.COM POLAR EXPORT
Joukowsky 12.00% thick 10.00% camber
Joukowsky 12.00% thick 10.00% camber |  |  |  | Cl Max: | 2.3192 | at alpha= | 16 | deg
XFOIL ncrit=9 |  |  |  | L/D Max: | 261.079 | at alpha= | 0.5 | deg
Re: | 18000000 |  |  | Cd Min: | 0.15568 | at alpha= | 16.5 | deg
Mach: | 0.5 |  |  | Cl=0 at alpha= | -99 | deg
|  |  |  | @ Cl=0.1, Cd= | 0.00599
|  |  |  | @ Cl=0.4, Cd= | 0.00599
|  |  |  | @ Cl=0.6, Cd= | 0.00599
alpha (deg) | Cl | Cd | Cm | Cl/Cd
0 | 1.5572 | 0.00599 | -0.3505 | 259.9666
0.5 | 1.6213 | 0.00621 | -0.3494 | 261.0789
1 | 1.6797 | 0.00648 | -0.3472 | 259.213
1.5 | 1.7337 | 0.00673 | -0.3439 | 257.6077
2 | 1.789 | 0.00707 | -0.3409 | 253.041
2.5 | 1.8422 | 0.00752 | -0.3375 | 244.9734
3 | 1.8925 | 0.00809 | -0.3335 | 233.9308
3.5 | 1.9425 | 0.00874 | -0.3294 | 222.254
4 | 1.9922 | 0.00949 | -0.3253 | 209.9262
4.5 | 2.0409 | 0.01036 | -0.321 | 196.9981
5 | 2.0842 | 0.01151 | -0.3157 | 181.0773
5.5 | 2.1236 | 0.01293 | -0.3099 | 164.2382
6 | 2.1577 | 0.01473 | -0.3034 | 146.4834
6.5 | 2.1753 | 0.01753 | -0.2949 | 124.0901
7 | 2.1863 | 0.02103 | -0.286 | 103.961
7.5 | 2.1982 | 0.02488 | -0.2777 | 88.3521
8 | 2.2084 | 0.02923 | -0.2698 | 75.5525
8.5 | 2.2054 | 0.03493 | -0.2613 | 63.1377
9 | 2.2105 | 0.04047 | -0.2541 | 54.6207
9.5 | 2.21 | 0.04691 | -0.2472 | 47.1115
10 | 2.2104 | 0.05371 | -0.241 | 41.1543
10.5 | 2.215 | 0.06048 | -0.2356 | 36.6237
11 | 2.2202 | 0.06759 | -0.2308 | 32.8481
11.5 | 2.2277 | 0.07481 | -0.2266 | 29.7781
12 | 2.2473 | 0.08232 | -0.2247 | 27.2996
12.5 | 2.258 | 0.08956 | -0.2211 | 25.2121
13 | 2.268 | 0.09705 | -0.2179 | 23.3694
13.5 | 2.2751 | 0.10501 | -0.2152 | 21.6656
14 | 2.2841 | 0.11286 | -0.2128 | 20.2383
14.5 | 2.295 | 0.12056 | -0.2108 | 19.0362
15 | 2.3056 | 0.12837 | -0.2092 | 17.9606
15.5 | 2.3147 | 0.13643 | -0.2081 | 16.9662
16 | 2.3192 | 0.14524 | -0.2077 | 15.9681
16.5 | 2.3118 | 0.15568 | -0.2086 | 14.8497

## 145. Re 20M Mach 0.00 (1)
BIGFOIL.COM POLAR EXPORT
Joukowsky 12.00% thick 10.00% camber
Joukowsky 12.00% thick 10.00% camber |  |  |  | Cl Max: | 2.374 | at alpha= | 12 | deg
JavaFoil+Calcfoil stall+Eppler ext transition |  |  |  | L/D Max: | 194.753 | at alpha= | -4 | deg
Re: | 20000000 |  |  | Cd Min: | 0.00343 | at alpha= | -7 | deg
Mach: | 0 |  |  | Cl=0 at alpha= | -11.5116 | deg
|  |  |  | @ Cl=0.1, Cd= | 0.040896
|  |  |  | @ Cl=0.4, Cd= | 0.017017
|  |  |  | @ Cl=0.6, Cd= | 0.0035826
alpha (deg) | Cl | Cd | Cm | Cl/Cd
-20 | -0.402 | 0.14446 | -0.16 | -2.784
-19.5 | -0.397 | 0.13862 | -0.161 | -2.864
-19 | -0.39 | 0.13164 | -0.163 | -2.964
-18.5 | -0.381 | 0.12511 | -0.164 | -3.047
-18 | -0.37 | 0.1192 | -0.165 | -3.106
-17.5 | -0.357 | 0.1125 | -0.167 | -3.174
-17 | -0.341 | 0.10707 | -0.168 | -3.188
-16.5 | -0.323 | 0.10107 | -0.171 | -3.199
-16 | -0.303 | 0.09563 | -0.172 | -3.164
-15.5 | -0.279 | 0.09048 | -0.174 | -3.086
-15 | -0.253 | 0.08444 | -0.177 | -3.001
-14.5 | -0.225 | 0.07955 | -0.179 | -2.824
-14 | -0.193 | 0.07436 | -0.182 | -2.6
-13.5 | -0.159 | 0.06915 | -0.185 | -2.304
-13 | -0.123 | 0.06384 | -0.189 | -1.921
-12.5 | -0.084 | 0.05921 | -0.192 | -1.411
-12 | -0.042 | 0.05459 | -0.195 | -0.774
-11.5 | 0.001 | 0.05003 | -0.199 | 0.023
-11 | 0.047 | 0.04563 | -0.203 | 1.022
-10.5 | 0.094 | 0.0414 | -0.208 | 2.273
-10 | 0.143 | 0.03728 | -0.212 | 3.849
-9.5 | 0.195 | 0.03284 | -0.218 | 5.937
-9 | 0.249 | 0.02836 | -0.224 | 8.766
-8.5 | 0.304 | 0.02411 | -0.231 | 12.626
-8 | 0.364 | 0.01945 | -0.239 | 18.695
-7.5 | 0.426 | 0.01526 | -0.247 | 27.928
-7 | 0.535 | 0.00343 | -0.284 | 156.001
-6.5 | 0.598 | 0.00358 | -0.284 | 167.022
-6 | 0.66 | 0.00366 | -0.284 | 180.48
-5.5 | 0.723 | 0.00391 | -0.285 | 184.694
-5 | 0.785 | 0.00412 | -0.285 | 190.757
-4.5 | 0.847 | 0.00442 | -0.285 | 191.637
-4 | 0.909 | 0.00467 | -0.285 | 194.753
-3.5 | 0.971 | 0.00527 | -0.286 | 184.031
-3 | 1.035 | 0.00583 | -0.286 | 177.762
-2.5 | 1.096 | 0.00627 | -0.286 | 174.631
-2 | 1.156 | 0.0079 | -0.286 | 146.365
-1.5 | 1.216 | 0.0085 | -0.286 | 143.133
-1 | 1.276 | 0.00922 | -0.286 | 138.406
-0.5 | 1.336 | 0.00923 | -0.286 | 144.696
0 | 1.395 | 0.00917 | -0.286 | 152.143
0.5 | 1.454 | 0.00958 | -0.286 | 151.805
1 | 1.513 | 0.00899 | -0.286 | 168.219
1.5 | 1.572 | 0.00935 | -0.286 | 168.213
2 | 1.613 | 0.00908 | -0.286 | 177.62
2.5 | 1.669 | 0.00945 | -0.286 | 176.666
3 | 1.725 | 0.00906 | -0.286 | 190.344
3.5 | 1.781 | 0.00942 | -0.286 | 189.145
4 | 1.836 | 0.01082 | -0.286 | 169.693
4.5 | 1.891 | 0.01135 | -0.286 | 166.574
5 | 1.944 | 0.01188 | -0.285 | 163.615
5.5 | 1.998 | 0.0125 | -0.285 | 159.786
6 | 2.05 | 0.01323 | -0.285 | 154.973
6.5 | 2.097 | 0.01406 | -0.285 | 149.137
7 | 2.141 | 0.01492 | -0.284 | 143.541
7.5 | 2.183 | 0.01579 | -0.284 | 138.278
8 | 2.221 | 0.01658 | -0.284 | 133.978
8.5 | 2.256 | 0.01734 | -0.283 | 130.079
9 | 2.287 | 0.018 | -0.283 | 127.041
9.5 | 2.313 | 0.01876 | -0.283 | 123.317
10 | 2.336 | 0.01951 | -0.282 | 119.712
10.5 | 2.353 | 0.0201 | -0.282 | 117.06
11 | 2.365 | 0.02095 | -0.281 | 112.856
11.5 | 2.372 | 0.02185 | -0.281 | 108.535
12 | 2.374 | 0.02282 | -0.28 | 104.038
12.5 | 2.369 | 0.02375 | -0.279 | 99.759
13 | 2.359 | 0.02481 | -0.279 | 95.068
13.5 | 2.343 | 0.02595 | -0.278 | 90.283
14 | 2.322 | 0.02709 | -0.278 | 85.707
14.5 | 2.296 | 0.0283 | -0.277 | 81.144
15 | 2.264 | 0.02956 | -0.276 | 76.59
15.5 | 2.227 | 0.03091 | -0.276 | 72.031
16 | 2.185 | 0.03237 | -0.275 | 67.505
16.5 | 2.14 | 0.03389 | -0.274 | 63.16
17 | 2.092 | 0.03554 | -0.273 | 58.856

## 146. Re 20M Mach 0.00 (2)
BIGFOIL.COM POLAR EXPORT
Joukowsky 12.00% thick 10.00% camber
Joukowsky 12.00% thick 10.00% camber |  |  |  | Cl Max: | 2.3679 | at alpha= | 20 | deg
XFOIL ncrit=9 |  |  |  | L/D Max: | 256.655 | at alpha= | 1.5 | deg
Re: | 20000000 |  |  | Cd Min: | 0.16239 | at alpha= | -20 | deg
Mach: | 0 |  |  | Cl=0 at alpha= | -11.1016 | deg
|  |  |  | @ Cl=0.1, Cd= | 0.0063092
|  |  |  | @ Cl=0.4, Cd= | 0.0053142
|  |  |  | @ Cl=0.6, Cd= | 0.0049686
alpha (deg) | Cl | Cd | Cm | Cl/Cd
-20 | -0.1955 | 0.16239 | -0.1098 | -1.2039
-19.5 | -0.1919 | 0.15263 | -0.116 | -1.2573
-19 | -0.1722 | 0.14738 | -0.1203 | -1.1684
-18.5 | -0.1693 | 0.13835 | -0.126 | -1.2237
-18 | -0.1562 | 0.13195 | -0.1305 | -1.1838
-17.5 | -0.1509 | 0.12391 | -0.1359 | -1.2178
-17 | -0.1575 | 0.11399 | -0.1422 | -1.3817
-16.5 | -0.1538 | 0.10546 | -0.149 | -1.4584
-15 | -0.478 | 0.0124 | -0.2713 | -38.5484
-14.5 | -0.4157 | 0.01097 | -0.2752 | -37.8943
-14 | -0.3537 | 0.00992 | -0.278 | -35.6552
-13.5 | -0.2922 | 0.00907 | -0.2804 | -32.2161
-13 | -0.2308 | 0.0084 | -0.2823 | -27.4762
-12.5 | -0.17 | 0.00793 | -0.2837 | -21.4376
-12 | -0.1092 | 0.00752 | -0.285 | -14.5213
-11.5 | -0.0486 | 0.00718 | -0.2862 | -6.7688
-11 | 0.0124 | 0.00681 | -0.2875 | 1.8209
-10.5 | 0.0734 | 0.00644 | -0.2888 | 11.3975
-10 | 0.1344 | 0.00614 | -0.2899 | 21.8893
-9.5 | 0.1946 | 0.00595 | -0.2909 | 32.7059
-9 | 0.2552 | 0.00574 | -0.2919 | 44.4599
-8.5 | 0.3156 | 0.00554 | -0.2928 | 56.9675
-8 | 0.3762 | 0.00535 | -0.2938 | 70.3178
-7.5 | 0.436 | 0.00526 | -0.2946 | 82.8897
-7 | 0.4964 | 0.0051 | -0.2955 | 97.3333
-6.5 | 0.5562 | 0.00502 | -0.2963 | 110.7968
-6 | 0.6158 | 0.00495 | -0.297 | 124.404
-5.5 | 0.6757 | 0.00487 | -0.2978 | 138.7474
-5 | 0.7348 | 0.00484 | -0.2984 | 151.8182
-4.5 | 0.7941 | 0.00481 | -0.2991 | 165.0936
-4 | 0.8532 | 0.00479 | -0.2997 | 178.1211
-3.5 | 0.9117 | 0.00481 | -0.3003 | 189.5426
-3 | 0.9705 | 0.00481 | -0.3009 | 201.7672
-2.5 | 1.0288 | 0.00484 | -0.3014 | 212.562
-2 | 1.0864 | 0.00491 | -0.3018 | 221.2627
-1.5 | 1.1442 | 0.00497 | -0.3023 | 230.2213
-1 | 1.2017 | 0.00504 | -0.3027 | 238.4325
-0.5 | 1.2585 | 0.00514 | -0.303 | 244.8444
0 | 1.3147 | 0.00528 | -0.3032 | 248.9962
0.5 | 1.3706 | 0.00542 | -0.3033 | 252.8782
1 | 1.4261 | 0.00558 | -0.3034 | 255.5735
1.5 | 1.4809 | 0.00577 | -0.3034 | 256.6551
2 | 1.5348 | 0.00599 | -0.3032 | 256.227
2.5 | 1.5878 | 0.00625 | -0.3028 | 254.048
3 | 1.64 | 0.00654 | -0.3024 | 250.7645
3.5 | 1.6898 | 0.00693 | -0.3015 | 243.8384
4 | 1.7374 | 0.0074 | -0.3001 | 234.7838
4.5 | 1.7803 | 0.00806 | -0.2979 | 220.8809
5 | 1.8203 | 0.00878 | -0.2951 | 207.3235
5.5 | 1.8506 | 0.00958 | -0.2903 | 193.1733
6 | 1.8759 | 0.01037 | -0.2845 | 180.8968
6.5 | 1.9022 | 0.0113 | -0.2792 | 168.3363
7 | 1.9296 | 0.01233 | -0.2744 | 156.4964
7.5 | 1.9578 | 0.01342 | -0.2698 | 145.8867
8.5 | 2.0092 | 0.01609 | -0.2604 | 124.8726
9 | 2.0353 | 0.01754 | -0.256 | 116.0376
9.5 | 2.0592 | 0.01923 | -0.2516 | 107.0827
10 | 2.0859 | 0.02086 | -0.2478 | 99.9952
10.5 | 2.1169 | 0.02231 | -0.2451 | 94.8857
11 | 2.1407 | 0.02429 | -0.2412 | 88.1309
11.5 | 2.1637 | 0.02643 | -0.2373 | 81.8653
12 | 2.1855 | 0.02877 | -0.2335 | 75.9645
12.5 | 2.2059 | 0.03134 | -0.2298 | 70.3861
13 | 2.2269 | 0.03397 | -0.2264 | 65.5549
13.5 | 2.2485 | 0.03665 | -0.2232 | 61.3506
14 | 2.2661 | 0.0398 | -0.2199 | 56.9372
14.5 | 2.2833 | 0.0431 | -0.2167 | 52.9768
15 | 2.2978 | 0.04679 | -0.2136 | 49.1088
15.5 | 2.3117 | 0.05066 | -0.2107 | 45.6317
16 | 2.3249 | 0.05471 | -0.2079 | 42.495
16.5 | 2.3342 | 0.05934 | -0.2052 | 39.336
17 | 2.3438 | 0.06403 | -0.2027 | 36.6047
17.5 | 2.3523 | 0.06894 | -0.2005 | 34.121
18 | 2.358 | 0.07433 | -0.1983 | 31.7234
18.5 | 2.361 | 0.08013 | -0.1964 | 29.4646
19 | 2.3642 | 0.08598 | -0.1947 | 27.4971
19.5 | 2.3669 | 0.09197 | -0.1934 | 25.7356
20 | 2.3679 | 0.09819 | -0.1922 | 24.1155

## 147. Re 20M Mach 0.10 (1)
BIGFOIL.COM POLAR EXPORT
Joukowsky 12.00% thick 10.00% camber
Joukowsky 12.00% thick 10.00% camber |  |  |  | Cl Max: | 2.372 | at alpha= | 11.5 | deg
JavaFoil+Calcfoil stall+Eppler ext transition |  |  |  | L/D Max: | 201.386 | at alpha= | 3.5 | deg
Re: | 20000000 |  |  | Cd Min: | 0.00357 | at alpha= | -6.5 | deg
Mach: | 0.1 |  |  | Cl=0 at alpha= | -11.5116 | deg
|  |  |  | @ Cl=0.1, Cd= | 0.041663
|  |  |  | @ Cl=0.4, Cd= | 0.017933
|  |  |  | @ Cl=0.6, Cd= | 0.00357
alpha (deg) | Cl | Cd | Cm | Cl/Cd
-20 | -0.375 | 0.14785 | -0.158 | -2.539
-19.5 | -0.373 | 0.14135 | -0.159 | -2.639
-19 | -0.369 | 0.13451 | -0.161 | -2.74
-18.5 | -0.362 | 0.12763 | -0.163 | -2.839
-18 | -0.354 | 0.12131 | -0.164 | -2.917
-17.5 | -0.343 | 0.11511 | -0.165 | -2.978
-17 | -0.329 | 0.10883 | -0.167 | -3.027
-16.5 | -0.313 | 0.10268 | -0.169 | -3.053
-16 | -0.295 | 0.09717 | -0.171 | -3.032
-15.5 | -0.273 | 0.09185 | -0.173 | -2.97
-15 | -0.248 | 0.08569 | -0.176 | -2.9
-14.5 | -0.221 | 0.08077 | -0.178 | -2.736
-14 | -0.191 | 0.07586 | -0.18 | -2.514
-13.5 | -0.158 | 0.07019 | -0.184 | -2.245
-13 | -0.122 | 0.0652 | -0.187 | -1.863
-12.5 | -0.082 | 0.06416 | -0.183 | -1.285
-12 | -0.042 | 0.05549 | -0.195 | -0.758
-11.5 | 0.001 | 0.05097 | -0.199 | 0.023
-11 | 0.047 | 0.04645 | -0.203 | 1.002
-10.5 | 0.094 | 0.04217 | -0.207 | 2.228
-10 | 0.143 | 0.03803 | -0.212 | 3.77
-9.5 | 0.195 | 0.03389 | -0.217 | 5.747
-9 | 0.248 | 0.02947 | -0.223 | 8.429
-8.5 | 0.305 | 0.02483 | -0.23 | 12.268
-8 | 0.363 | 0.02057 | -0.238 | 17.66
-7.5 | 0.426 | 0.01608 | -0.247 | 26.497
-7 | 0.496 | 0.01175 | -0.259 | 42.225
-6.5 | 0.6 | 0.00357 | -0.286 | 167.952
-6 | 0.663 | 0.00366 | -0.286 | 181.04
-5.5 | 0.726 | 0.00393 | -0.286 | 184.882
-5 | 0.789 | 0.00412 | -0.286 | 191.296
-4.5 | 0.851 | 0.00436 | -0.287 | 195.124
-4 | 0.913 | 0.00474 | -0.287 | 192.516
-3.5 | 0.975 | 0.00529 | -0.287 | 184.488
-3 | 1.041 | 0.00571 | -0.287 | 182.398
-2.5 | 1.101 | 0.0063 | -0.287 | 174.775
-2 | 1.162 | 0.00794 | -0.287 | 146.28
-1.5 | 1.222 | 0.00855 | -0.288 | 142.94
-1 | 1.283 | 0.00926 | -0.288 | 138.553
-0.5 | 1.343 | 0.00931 | -0.288 | 144.289
0 | 1.402 | 0.00922 | -0.288 | 152.008
0.5 | 1.461 | 0.00964 | -0.288 | 151.569
1 | 1.521 | 0.00906 | -0.288 | 167.85
1.5 | 1.58 | 0.00883 | -0.288 | 179.013
2 | 1.621 | 0.00915 | -0.288 | 177.172
2.5 | 1.677 | 0.00892 | -0.288 | 187.986
3 | 1.734 | 0.00914 | -0.287 | 189.652
3.5 | 1.789 | 0.00889 | -0.287 | 201.386
4 | 1.845 | 0.01093 | -0.287 | 168.774
4.5 | 1.899 | 0.01145 | -0.287 | 165.948
5 | 1.953 | 0.012 | -0.287 | 162.823
5.5 | 2.007 | 0.01265 | -0.287 | 158.637
6 | 2.059 | 0.01338 | -0.286 | 153.869
6.5 | 2.106 | 0.01422 | -0.286 | 148.108
7 | 2.15 | 0.01511 | -0.286 | 142.348
7.5 | 2.192 | 0.01599 | -0.285 | 137.036
8 | 2.229 | 0.0168 | -0.285 | 132.667
8.5 | 2.264 | 0.01758 | -0.285 | 128.764
9 | 2.294 | 0.01825 | -0.284 | 125.705
9.5 | 2.32 | 0.01904 | -0.284 | 121.851
10 | 2.341 | 0.01983 | -0.283 | 118.049
10.5 | 2.356 | 0.02083 | -0.283 | 113.117
11 | 2.367 | 0.02134 | -0.282 | 110.918
11.5 | 2.372 | 0.02225 | -0.282 | 106.574
12 | 2.371 | 0.02324 | -0.281 | 102.046
12.5 | 2.363 | 0.02427 | -0.281 | 97.396
13 | 2.35 | 0.02535 | -0.28 | 92.685
13.5 | 2.33 | 0.02646 | -0.28 | 88.04
14 | 2.305 | 0.02768 | -0.279 | 83.261
14.5 | 2.275 | 0.02898 | -0.278 | 78.495
15 | 2.237 | 0.03033 | -0.278 | 73.768
15.5 | 2.195 | 0.03181 | -0.277 | 68.986
16 | 2.148 | 0.03329 | -0.276 | 64.512
16.5 | 2.097 | 0.03493 | -0.275 | 60.035

## 148. Re 20M Mach 0.10 (2)
BIGFOIL.COM POLAR EXPORT
Joukowsky 12.00% thick 10.00% camber
Joukowsky 12.00% thick 10.00% camber |  |  |  | Cl Max: | 2.3643 | at alpha= | 19.5 | deg
XFOIL ncrit=9 |  |  |  | L/D Max: | 257.82 | at alpha= | 1.5 | deg
Re: | 20000000 |  |  | Cd Min: | 0.15762 | at alpha= | -19.5 | deg
Mach: | 0.1 |  |  | Cl=0 at alpha= | -11.0606 | deg
|  |  |  | @ Cl=0.1, Cd= | 0.0064026
|  |  |  | @ Cl=0.4, Cd= | 0.0053512
|  |  |  | @ Cl=0.6, Cd= | 0.0049915
alpha (deg) | Cl | Cd | Cm | Cl/Cd
-19.5 | -0.1726 | 0.15762 | -0.1151 | -1.095
-19 | -0.1685 | 0.14819 | -0.1211 | -1.1371
-18.5 | -0.1482 | 0.14272 | -0.1257 | -1.0384
-18 | -0.1491 | 0.13329 | -0.1312 | -1.1186
-17.5 | -0.1254 | 0.12841 | -0.1357 | -0.97656
-17 | -0.1494 | 0.11549 | -0.1428 | -1.2936
-16.5 | -0.1299 | 0.10967 | -0.1481 | -1.1845
-14.5 | -0.4315 | 0.0121 | -0.2753 | -35.6612
-14 | -0.3672 | 0.01068 | -0.2791 | -34.382
-13.5 | -0.3039 | 0.00964 | -0.2818 | -31.5249
-13 | -0.2405 | 0.00875 | -0.2841 | -27.4857
-12.5 | -0.1782 | 0.00817 | -0.2857 | -21.8115
-12 | -0.1161 | 0.0077 | -0.2871 | -15.0779
-11.5 | -0.0544 | 0.00732 | -0.2883 | -7.4317
-11 | 0.0075 | 0.00696 | -0.2894 | 1.0776
-10.5 | 0.0694 | 0.00658 | -0.2906 | 10.5471
-10 | 0.1315 | 0.00622 | -0.2918 | 21.1415
-9.5 | 0.1926 | 0.00601 | -0.2927 | 32.0466
-9 | 0.254 | 0.0058 | -0.2937 | 43.7931
-8.5 | 0.3151 | 0.0056 | -0.2946 | 56.2679
-8 | 0.3765 | 0.00539 | -0.2956 | 69.8516
-7.5 | 0.437 | 0.00529 | -0.2963 | 82.6087
-7 | 0.498 | 0.00513 | -0.2972 | 97.076
-6.5 | 0.5584 | 0.00504 | -0.2979 | 110.7937
-6 | 0.6185 | 0.00497 | -0.2987 | 124.4467
-5.5 | 0.6789 | 0.00488 | -0.2994 | 139.1189
-5 | 0.7386 | 0.00486 | -0.3001 | 151.9753
-4.5 | 0.7984 | 0.00482 | -0.3007 | 165.6432
-4 | 0.8579 | 0.0048 | -0.3014 | 178.7292
-3.5 | 0.9169 | 0.00482 | -0.3019 | 190.2282
-3 | 0.9761 | 0.00482 | -0.3025 | 202.5104
-2.5 | 1.0348 | 0.00485 | -0.303 | 213.3608
-2 | 1.0928 | 0.00493 | -0.3034 | 221.6633
-1.5 | 1.1511 | 0.00498 | -0.3039 | 231.1446
-1 | 1.209 | 0.00505 | -0.3043 | 239.4059
-0.5 | 1.2662 | 0.00516 | -0.3046 | 245.3876
0 | 1.3227 | 0.0053 | -0.3048 | 249.566
0.5 | 1.3791 | 0.00544 | -0.3049 | 253.511
1 | 1.435 | 0.00559 | -0.305 | 256.7084
1.5 | 1.4902 | 0.00578 | -0.305 | 257.8201
2 | 1.5446 | 0.006 | -0.3048 | 257.4333
2.5 | 1.5978 | 0.00627 | -0.3044 | 254.8325
3 | 1.6501 | 0.00657 | -0.3038 | 251.1568
3.5 | 1.7008 | 0.00692 | -0.303 | 245.7803
4 | 1.7485 | 0.0074 | -0.3016 | 236.2838
4.5 | 1.7915 | 0.00806 | -0.2992 | 222.2705
5 | 1.8307 | 0.0088 | -0.2962 | 208.0341
5.5 | 1.8573 | 0.00959 | -0.2905 | 193.6705
6 | 1.8829 | 0.01044 | -0.2847 | 180.3544
6.5 | 1.9087 | 0.01146 | -0.2793 | 166.5532
7 | 1.9365 | 0.0125 | -0.2744 | 154.92
7.5 | 1.9641 | 0.01366 | -0.2697 | 143.7848
8 | 1.9889 | 0.01505 | -0.2646 | 132.1528
8.5 | 2.0149 | 0.01651 | -0.26 | 122.0412
9 | 2.0417 | 0.01801 | -0.2558 | 113.3648
9.5 | 2.0655 | 0.01978 | -0.2512 | 104.4237
10 | 2.0908 | 0.02156 | -0.2472 | 96.9759
10.5 | 2.12 | 0.02321 | -0.2442 | 91.3399
11 | 2.1434 | 0.02533 | -0.2402 | 84.619
11.5 | 2.1674 | 0.02752 | -0.2364 | 78.7573
12 | 2.1912 | 0.02983 | -0.2329 | 73.4563
12.5 | 2.2113 | 0.03253 | -0.2291 | 67.9773
13 | 2.231 | 0.0354 | -0.2255 | 63.0226
13.5 | 2.2505 | 0.03841 | -0.2222 | 58.5915
14 | 2.2669 | 0.04182 | -0.2187 | 54.2061
14.5 | 2.284 | 0.0453 | -0.2156 | 50.4194
15 | 2.298 | 0.04922 | -0.2125 | 46.6883
15.5 | 2.3123 | 0.0532 | -0.2096 | 43.4643
16 | 2.3254 | 0.05743 | -0.2069 | 40.491
16.5 | 2.3343 | 0.06228 | -0.2042 | 37.4807
17 | 2.3447 | 0.06701 | -0.2018 | 34.9903
17.5 | 2.3531 | 0.0721 | -0.1996 | 32.6366
18 | 2.3568 | 0.07793 | -0.1975 | 30.2425
18.5 | 2.3589 | 0.08402 | -0.1956 | 28.0755
19 | 2.363 | 0.0899 | -0.1941 | 26.2848
19.5 | 2.3643 | 0.09623 | -0.1928 | 24.5693
20 | 2.3634 | 0.10285 | -0.1918 | 22.9791

## 149. Re 20M Mach 0.25 (1)
BIGFOIL.COM POLAR EXPORT
Joukowsky 12.00% thick 10.00% camber
Joukowsky 12.00% thick 10.00% camber |  |  |  | Cl Max: | 2.368 | at alpha= | 10.5 | deg
JavaFoil+Calcfoil stall+Eppler ext transition |  |  |  | L/D Max: | 198.472 | at alpha= | 3 | deg
Re: | 20000000 |  |  | Cd Min: | 0.00379 | at alpha= | -6 | deg
Mach: | 0.25 |  |  | Cl=0 at alpha= | -11.5122 | deg
|  |  |  | @ Cl=0.1, Cd= | 0.045999
|  |  |  | @ Cl=0.4, Cd= | 0.022021
|  |  |  | @ Cl=0.6, Cd= | 0.0091089
alpha (deg) | Cl | Cd | Cm | Cl/Cd
-20 | -0.077 | 0.17179 | -0.148 | -0.446
-19.5 | -0.132 | 0.16412 | -0.148 | -0.804
-19 | -0.161 | 0.15665 | -0.149 | -1.031
-18.5 | -0.184 | 0.14861 | -0.15 | -1.236
-18 | -0.201 | 0.13999 | -0.152 | -1.433
-17.5 | -0.213 | 0.13031 | -0.154 | -1.635
-17 | -0.221 | 0.12365 | -0.156 | -1.787
-16.5 | -0.224 | 0.11638 | -0.158 | -1.926
-16 | -0.223 | 0.10884 | -0.161 | -2.046
-15.5 | -0.216 | 0.10211 | -0.163 | -2.118
-15 | -0.205 | 0.09538 | -0.167 | -2.151
-14.5 | -0.189 | 0.08904 | -0.17 | -2.123
-14 | -0.168 | 0.08355 | -0.172 | -2.011
-13.5 | -0.142 | 0.07783 | -0.176 | -1.829
-13 | -0.112 | 0.07188 | -0.181 | -1.559
-12.5 | -0.078 | 0.06655 | -0.184 | -1.17
-12 | -0.04 | 0.0611 | -0.189 | -0.656
-11.5 | 0.001 | 0.05607 | -0.194 | 0.02
-11 | 0.045 | 0.05124 | -0.199 | 0.885
-10.5 | 0.092 | 0.0467 | -0.204 | 1.978
-10 | 0.142 | 0.04232 | -0.209 | 3.354
-9.5 | 0.194 | 0.0381 | -0.214 | 5.086
-9 | 0.248 | 0.03349 | -0.221 | 7.411
-8.5 | 0.305 | 0.02913 | -0.227 | 10.461
-8 | 0.364 | 0.02464 | -0.235 | 14.77
-7.5 | 0.426 | 0.02013 | -0.244 | 21.183
-7 | 0.492 | 0.016 | -0.253 | 30.737
-6.5 | 0.569 | 0.01117 | -0.268 | 50.959
-6 | 0.68 | 0.00379 | -0.294 | 179.194
-5.5 | 0.745 | 0.00397 | -0.294 | 187.539
-5 | 0.81 | 0.00417 | -0.294 | 193.941
-4.5 | 0.874 | 0.00443 | -0.295 | 197.339
-4 | 0.938 | 0.0048 | -0.295 | 195.274
-3.5 | 1.002 | 0.00521 | -0.295 | 192.357
-3 | 1.069 | 0.00596 | -0.295 | 179.483
-2.5 | 1.132 | 0.00642 | -0.295 | 176.236
-2 | 1.194 | 0.0082 | -0.295 | 145.589
-1.5 | 1.256 | 0.00886 | -0.296 | 141.801
-1 | 1.318 | 0.0091 | -0.296 | 144.781
-0.5 | 1.38 | 0.00911 | -0.296 | 151.538
0 | 1.44 | 0.00959 | -0.296 | 150.205
0.5 | 1.501 | 0.00938 | -0.296 | 160.057
1 | 1.562 | 0.00884 | -0.296 | 176.795
1.5 | 1.623 | 0.00919 | -0.295 | 176.617
2 | 1.663 | 0.00895 | -0.295 | 185.748
2.5 | 1.721 | 0.00932 | -0.295 | 184.712
3 | 1.778 | 0.00896 | -0.295 | 198.472
3.5 | 1.835 | 0.01097 | -0.295 | 167.283
4 | 1.891 | 0.01149 | -0.295 | 164.613
4.5 | 1.947 | 0.01208 | -0.295 | 161.229
5 | 2.002 | 0.0127 | -0.294 | 157.694
5.5 | 2.056 | 0.01341 | -0.294 | 153.324
6 | 2.109 | 0.01424 | -0.294 | 148.104
6.5 | 2.156 | 0.01521 | -0.294 | 141.713
7 | 2.199 | 0.01622 | -0.293 | 135.556
7.5 | 2.239 | 0.01718 | -0.293 | 130.317
8 | 2.274 | 0.01811 | -0.292 | 125.57
8.5 | 2.305 | 0.01899 | -0.292 | 121.382
9 | 2.33 | 0.01982 | -0.292 | 117.591
9.5 | 2.35 | 0.02073 | -0.291 | 113.367
10 | 2.363 | 0.02165 | -0.291 | 109.135
10.5 | 2.368 | 0.02246 | -0.29 | 105.431
11 | 2.365 | 0.02355 | -0.289 | 100.427
11.5 | 2.355 | 0.0247 | -0.289 | 95.322
12 | 2.336 | 0.0259 | -0.288 | 90.198
12.5 | 2.305 | 0.0272 | -0.288 | 84.748
13 | 2.266 | 0.02862 | -0.287 | 79.153
13.5 | 2.216 | 0.03012 | -0.286 | 73.598
14 | 2.158 | 0.03168 | -0.285 | 68.124
14.5 | 2.091 | 0.03344 | -0.285 | 62.533
15 | 2.012 | 0.03538 | -0.284 | 56.866
15.5 | 1.923 | 0.03743 | -0.283 | 51.382

## 150. Re 20M Mach 0.25 (2)
BIGFOIL.COM POLAR EXPORT
Joukowsky 12.00% thick 10.00% camber
Joukowsky 12.00% thick 10.00% camber |  |  |  | Cl Max: | 2.3465 | at alpha= | 19 | deg
XFOIL ncrit=9 |  |  |  | L/D Max: | 263.055 | at alpha= | 1.5 | deg
Re: | 20000000 |  |  | Cd Min: | 0.13961 | at alpha= | -17.5 | deg
Mach: | 0.25 |  |  | Cl=0 at alpha= | -10.8294 | deg
|  |  |  | @ Cl=0.1, Cd= | 0.0069536
|  |  |  | @ Cl=0.4, Cd= | 0.0055745
|  |  |  | @ Cl=0.6, Cd= | 0.0051214
alpha (deg) | Cl | Cd | Cm | Cl/Cd
-17.5 | -0.0678 | 0.13961 | -0.138 | -0.48564
-17 | -0.0638 | 0.13037 | -0.1438 | -0.48938
-16.5 | -0.0617 | 0.12055 | -0.1508 | -0.51182
-16 | -0.0593 | 0.11237 | -0.1561 | -0.52772
-15 | 0.0058 | 0.0963 | -0.1788 | 0.060228
-14.5 | 0.017 | 0.08776 | -0.1877 | 0.19371
-14 | 0.0211 | 0.08008 | -0.1944 | 0.26349
-13.5 | 0.0212 | 0.07201 | -0.202 | 0.2944
-13 | -0.074 | 0.05378 | -0.2183 | -1.376
-12.5 | -0.2362 | 0.01101 | -0.2934 | -21.4532
-12 | -0.1627 | 0.00945 | -0.297 | -17.2169
-11.5 | -0.0924 | 0.00848 | -0.299 | -10.8962
-11 | -0.0231 | 0.0078 | -0.3003 | -2.9615
-10.5 | 0.0446 | 0.00733 | -0.3012 | 6.0846
-10 | 0.1123 | 0.00687 | -0.3021 | 16.3464
-9.5 | 0.1792 | 0.00645 | -0.303 | 27.7829
-9 | 0.2459 | 0.00611 | -0.3039 | 40.2455
-8.5 | 0.311 | 0.0059 | -0.3045 | 52.7119
-8 | 0.3767 | 0.00565 | -0.3052 | 66.6726
-7.5 | 0.4415 | 0.00544 | -0.306 | 81.1581
-7 | 0.5057 | 0.00531 | -0.3066 | 95.2354
-6.5 | 0.5699 | 0.00515 | -0.3073 | 110.6602
-6 | 0.6331 | 0.00509 | -0.3079 | 124.3811
-5.5 | 0.6968 | 0.00497 | -0.3086 | 140.2012
-5 | 0.7591 | 0.00495 | -0.3092 | 153.3535
-4.5 | 0.8218 | 0.00489 | -0.3098 | 168.0573
-4 | 0.8841 | 0.00487 | -0.3104 | 181.54
-3.5 | 0.9454 | 0.0049 | -0.3109 | 192.9388
-3 | 1.0072 | 0.00489 | -0.3115 | 205.9714
-2.5 | 1.0682 | 0.00493 | -0.312 | 216.6734
-2 | 1.1286 | 0.005 | -0.3124 | 225.72
-1.5 | 1.1893 | 0.00505 | -0.3129 | 235.505
-1 | 1.2493 | 0.00513 | -0.3133 | 243.5283
-0.5 | 1.3085 | 0.00525 | -0.3135 | 249.2381
0 | 1.3673 | 0.00539 | -0.3136 | 253.6735
0.5 | 1.4261 | 0.00552 | -0.3138 | 258.3514
1 | 1.4843 | 0.00567 | -0.3139 | 261.7813
1.5 | 1.5415 | 0.00586 | -0.3137 | 263.0546
2 | 1.5978 | 0.00609 | -0.3134 | 262.3645
2.5 | 1.6531 | 0.00634 | -0.3129 | 260.7413
3 | 1.7069 | 0.00666 | -0.3121 | 256.2913
3.5 | 1.7577 | 0.00707 | -0.3106 | 248.6139
4 | 1.8074 | 0.00749 | -0.309 | 241.3084
5 | 1.8751 | 0.00889 | -0.2992 | 210.9224
5.5 | 1.9 | 0.00989 | -0.2928 | 192.1132
6.5 | 1.9532 | 0.01219 | -0.2812 | 160.2297
7 | 1.9766 | 0.01369 | -0.2752 | 144.3828
7.5 | 2.0024 | 0.01522 | -0.2698 | 131.5637
8.5 | 2.0456 | 0.01915 | -0.2585 | 106.8198
9 | 2.0688 | 0.02127 | -0.2534 | 97.2638
9.5 | 2.0926 | 0.02351 | -0.2487 | 89.0089
10 | 2.1148 | 0.02603 | -0.244 | 81.2447
10.5 | 2.1392 | 0.02858 | -0.2399 | 74.8495
11 | 2.1674 | 0.03105 | -0.2368 | 69.8035
11.5 | 2.1884 | 0.03411 | -0.2327 | 64.1571
12 | 2.2093 | 0.03733 | -0.2287 | 59.183
12.5 | 2.2287 | 0.04083 | -0.2249 | 54.5849
13 | 2.2462 | 0.04465 | -0.2212 | 50.3068
13.5 | 2.264 | 0.04861 | -0.2177 | 46.5748
14 | 2.2793 | 0.05296 | -0.2143 | 43.0381
14.5 | 2.294 | 0.05749 | -0.2112 | 39.9026
15 | 2.3052 | 0.06259 | -0.2081 | 36.8302
15.5 | 2.3164 | 0.06779 | -0.2053 | 34.1702
16 | 2.3237 | 0.07361 | -0.2025 | 31.5677
16.5 | 2.332 | 0.07941 | -0.2002 | 29.3666
17 | 2.3374 | 0.08566 | -0.198 | 27.2869
17.5 | 2.3392 | 0.09249 | -0.1961 | 25.2914
18 | 2.343 | 0.09911 | -0.1946 | 23.6404
18.5 | 2.3454 | 0.10591 | -0.1934 | 22.1452
19 | 2.3465 | 0.11292 | -0.1925 | 20.7802
19.5 | 2.338 | 0.12136 | -0.1923 | 19.265
20 | 2.3373 | 0.12855 | -0.1922 | 18.182

## 151. Re 20M Mach 0.50 (1)
BIGFOIL.COM POLAR EXPORT
Joukowsky 12.00% thick 10.00% camber
Joukowsky 12.00% thick 10.00% camber |  |  |  | Cl Max: | 2.399 | at alpha= | 7.5 | deg
JavaFoil+Calcfoil stall+Eppler ext transition |  |  |  | L/D Max: | 204.907 | at alpha= | -4 | deg
Re: | 20000000 |  |  | Cd Min: | 0.00475 | at alpha= | -4.5 | deg
Mach: | 0.5 |  |  | Cl=0 at alpha= | -11.5167 | deg
|  |  |  | @ Cl=0.1, Cd= | 0.057643
|  |  |  | @ Cl=0.4, Cd= | 0.037079
|  |  |  | @ Cl=0.6, Cd= | 0.023715
alpha (deg) | Cl | Cd | Cm | Cl/Cd
-20 | -0.972 | 0.16098 | -0.189 | -6.041
-19.5 | -0.916 | 0.14892 | -0.191 | -6.153
-19 | -0.86 | 0.13911 | -0.193 | -6.182
-18.5 | -0.799 | 0.15234 | -0.184 | -5.247
-18 | -0.743 | 0.13608 | -0.187 | -5.462
-17.5 | -0.687 | 0.1246 | -0.189 | -5.512
-17 | -0.627 | 0.13418 | -0.181 | -4.674
-16.5 | -0.57 | 0.12479 | -0.182 | -4.571
-16 | -0.514 | 0.10953 | -0.187 | -4.696
-15.5 | -0.241 | 0.10161 | -0.19 | -2.369
-15 | -0.209 | 0.10641 | -0.179 | -1.964
-14.5 | -0.179 | 0.09419 | -0.186 | -1.901
-14 | -0.149 | 0.0863 | -0.191 | -1.727
-13.5 | -0.118 | 0.08643 | -0.181 | -1.368
-13 | -0.089 | 0.07704 | -0.191 | -1.151
-12.5 | -0.059 | 0.06692 | -0.206 | -0.884
-12 | -0.029 | 0.07303 | -0.183 | -0.394
-11.5 | 0.001 | 0.06383 | -0.198 | 0.012
-11 | 0.03 | 0.06625 | -0.183 | 0.456
-10.5 | 0.06 | 0.06053 | -0.19 | 0.985
-10 | 0.089 | 0.05946 | -0.184 | 1.49
-9.5 | 0.118 | 0.05467 | -0.19 | 2.156
-9 | 0.146 | 0.05416 | -0.182 | 2.702
-8.5 | 0.232 | 0.04994 | -0.189 | 4.651
-8 | 0.338 | 0.04169 | -0.212 | 8.111
-7.5 | 0.418 | 0.03574 | -0.227 | 11.693
-7 | 0.494 | 0.03013 | -0.241 | 16.386
-6.5 | 0.569 | 0.02547 | -0.253 | 22.337
-6 | 0.646 | 0.02111 | -0.264 | 30.606
-5.5 | 0.728 | 0.0165 | -0.277 | 44.09
-5 | 0.815 | 0.013 | -0.291 | 62.712
-4.5 | 0.972 | 0.00475 | -0.329 | 204.366
-4 | 1.045 | 0.0051 | -0.329 | 204.907
-3.5 | 1.118 | 0.00562 | -0.33 | 199.025
-3 | 1.196 | 0.00642 | -0.33 | 186.111
-2.5 | 1.265 | 0.00874 | -0.33 | 144.732
-2 | 1.335 | 0.00959 | -0.33 | 139.13
-1.5 | 1.404 | 0.00918 | -0.33 | 153.004
-1 | 1.474 | 0.00909 | -0.33 | 162.044
-0.5 | 1.543 | 0.00902 | -0.33 | 171.048
0 | 1.607 | 0.0095 | -0.33 | 169.226
0.5 | 1.675 | 0.01029 | -0.33 | 162.688
1 | 1.742 | 0.01079 | -0.33 | 161.442
1.5 | 1.809 | 0.01129 | -0.329 | 160.252
2 | 1.843 | 0.01188 | -0.329 | 155.055
2.5 | 1.905 | 0.01238 | -0.329 | 153.881
3 | 1.966 | 0.01304 | -0.329 | 150.79
3.5 | 2.027 | 0.01379 | -0.329 | 147
4 | 2.087 | 0.01461 | -0.328 | 142.871
4.5 | 2.145 | 0.01553 | -0.328 | 138.103
5 | 2.203 | 0.01661 | -0.327 | 132.627
5.5 | 2.258 | 0.01787 | -0.327 | 126.401
6 | 2.312 | 0.01939 | -0.326 | 119.222
6.5 | 2.351 | 0.02125 | -0.326 | 110.666
7 | 2.381 | 0.02307 | -0.325 | 103.192
7.5 | 2.399 | 0.02479 | -0.324 | 96.745
8 | 2.399 | 0.02658 | -0.324 | 90.244
8.5 | 2.374 | 0.02856 | -0.323 | 83.147
9 | 2.307 | 0.03079 | -0.322 | 74.912
9.5 | 2.15 | 0.03356 | -0.321 | 64.076
10 | 1.378 | 0.03781 | -0.32 | 36.438
10.5 | 1.405 | 0.03852 | -0.319 | 36.482
11 | 1.431 | 0.04134 | -0.318 | 34.611
11.5 | 1.456 | 0.04424 | -0.317 | 32.905
12 | 1.48 | 0.04758 | -0.316 | 31.105
12.5 | 1.501 | 0.05289 | -0.314 | 28.384

## 152. Re 20M Mach 0.50 (2)
BIGFOIL.COM POLAR EXPORT
Joukowsky 12.00% thick 10.00% camber
Joukowsky 12.00% thick 10.00% camber |  |  |  | Cl Max: | 2.3316 | at alpha= | 16 | deg
XFOIL ncrit=9 |  |  |  | L/D Max: | 264.544 | at alpha= | 0.5 | deg
Re: | 20000000 |  |  | Cd Min: | 0.16763 | at alpha= | 17 | deg
Mach: | 0.5 |  |  | Cl=0 at alpha= | -99 | deg
|  |  |  | @ Cl=0.1, Cd= | 0.00597
|  |  |  | @ Cl=0.4, Cd= | 0.00597
|  |  |  | @ Cl=0.6, Cd= | 0.00597
alpha (deg) | Cl | Cd | Cm | Cl/Cd
0 | 1.5582 | 0.00597 | -0.3507 | 261.005
0.5 | 1.6243 | 0.00614 | -0.3501 | 264.544
1 | 1.6864 | 0.00638 | -0.3485 | 264.326
1.5 | 1.7355 | 0.0067 | -0.3443 | 259.0299
2 | 1.7907 | 0.00704 | -0.3413 | 254.3608
2.5 | 1.8458 | 0.00743 | -0.3382 | 248.4253
3 | 1.8979 | 0.00794 | -0.3345 | 239.0302
3.5 | 1.9479 | 0.00858 | -0.3304 | 227.028
4 | 1.9976 | 0.00933 | -0.3263 | 214.105
4.5 | 2.0443 | 0.01024 | -0.3216 | 199.6387
5 | 2.0879 | 0.01136 | -0.3163 | 183.794
5.5 | 2.1263 | 0.01281 | -0.3104 | 165.9875
6 | 2.1564 | 0.01478 | -0.3033 | 145.8999
6.5 | 2.1727 | 0.01764 | -0.2946 | 123.1689
7 | 2.1828 | 0.0212 | -0.2856 | 102.9623
7.5 | 2.1931 | 0.02518 | -0.2772 | 87.0969
8 | 2.205 | 0.02944 | -0.2695 | 74.8981
8.5 | 2.2062 | 0.03486 | -0.2614 | 63.2874
9 | 2.2135 | 0.04023 | -0.2544 | 55.0211
9.5 | 2.2102 | 0.04689 | -0.2472 | 47.1358
10 | 2.2139 | 0.05339 | -0.2412 | 41.4666
10.5 | 2.2213 | 0.05989 | -0.2359 | 37.0897
11 | 2.2292 | 0.06669 | -0.2311 | 33.4263
11.5 | 2.2366 | 0.07384 | -0.2268 | 30.2898
12 | 2.2492 | 0.08084 | -0.2231 | 27.8229
12.5 | 2.2695 | 0.08839 | -0.2213 | 25.676
13 | 2.2798 | 0.09583 | -0.2181 | 23.79
13.5 | 2.2901 | 0.1034 | -0.2152 | 22.148
14 | 2.2997 | 0.11113 | -0.2126 | 20.6938
14.5 | 2.3104 | 0.11887 | -0.2105 | 19.4364
15 | 2.3189 | 0.12694 | -0.2089 | 18.2677
15.5 | 2.3284 | 0.13496 | -0.2076 | 17.2525
16 | 2.3316 | 0.14393 | -0.2071 | 16.1995
16.5 | 2.3241 | 0.15436 | -0.2078 | 15.0564
17 | 2.2946 | 0.16763 | -0.2111 | 13.6885