## index
index | Re | Mach | Datasource
1 | 50000 | 0 | JavaFoil+Calcfoil stall+Eppler ext transition
2 | 50000 | 0 | XFOIL ncrit=9
3 | 50000 | 0.1 | JavaFoil+Calcfoil stall+Eppler ext transition
4 | 50000 | 0.1 | XFOIL ncrit=9
5 | 50000 | 0.25 | JavaFoil+Calcfoil stall+Eppler ext transition
6 | 50000 | 0.25 | XFOIL ncrit=9
7 | 50000 | 0.5 | JavaFoil+Calcfoil stall+Eppler ext transition
8 | 50000 | 0.5 | XFOIL ncrit=9
9 | 100000 | 0 | JavaFoil+Calcfoil stall+Eppler ext transition
10 | 100000 | 0 | XFOIL ncrit=9
11 | 100000 | 0.1 | JavaFoil+Calcfoil stall+Eppler ext transition
12 | 100000 | 0.1 | XFOIL ncrit=9
13 | 100000 | 0.25 | JavaFoil+Calcfoil stall+Eppler ext transition
14 | 100000 | 0.25 | XFOIL ncrit=9
15 | 100000 | 0.5 | JavaFoil+Calcfoil stall+Eppler ext transition
16 | 100000 | 0.5 | XFOIL ncrit=9
17 | 250000 | 0 | JavaFoil+Calcfoil stall+Eppler ext transition
18 | 250000 | 0 | XFOIL ncrit=9
19 | 250000 | 0.1 | JavaFoil+Calcfoil stall+Eppler ext transition
20 | 250000 | 0.1 | XFOIL ncrit=9
21 | 250000 | 0.25 | JavaFoil+Calcfoil stall+Eppler ext transition
22 | 250000 | 0.25 | XFOIL ncrit=9
23 | 250000 | 0.5 | JavaFoil+Calcfoil stall+Eppler ext transition
24 | 250000 | 0.5 | XFOIL ncrit=9
25 | 500000 | 0 | JavaFoil+Calcfoil stall+Eppler ext transition
26 | 500000 | 0 | XFOIL ncrit=9
27 | 500000 | 0.1 | JavaFoil+Calcfoil stall+Eppler ext transition
28 | 500000 | 0.1 | XFOIL ncrit=9
29 | 500000 | 0.25 | JavaFoil+Calcfoil stall+Eppler ext transition
30 | 500000 | 0.25 | XFOIL ncrit=9
31 | 500000 | 0.5 | JavaFoil+Calcfoil stall+Eppler ext transition
32 | 500000 | 0.5 | XFOIL ncrit=9
33 | 750000 | 0 | JavaFoil+Calcfoil stall+Eppler ext transition
34 | 750000 | 0 | XFOIL ncrit=9
35 | 750000 | 0.1 | JavaFoil+Calcfoil stall+Eppler ext transition
36 | 750000 | 0.1 | XFOIL ncrit=9
37 | 750000 | 0.25 | JavaFoil+Calcfoil stall+Eppler ext transition
38 | 750000 | 0.25 | XFOIL ncrit=9
39 | 750000 | 0.5 | JavaFoil+Calcfoil stall+Eppler ext transition
40 | 750000 | 0.5 | XFOIL ncrit=9
41 | 1000000 | 0 | JavaFoil+Calcfoil stall+Eppler ext transition
42 | 1000000 | 0 | XFOIL ncrit=9
43 | 1000000 | 0.1 | JavaFoil+Calcfoil stall+Eppler ext transition
44 | 1000000 | 0.1 | XFOIL ncrit=9
45 | 1000000 | 0.25 | JavaFoil+Calcfoil stall+Eppler ext transition
46 | 1000000 | 0.25 | XFOIL ncrit=9
47 | 1000000 | 0.5 | JavaFoil+Calcfoil stall+Eppler ext transition
48 | 1000000 | 0.5 | XFOIL ncrit=9
49 | 2000000 | 0 | JavaFoil+Calcfoil stall+Eppler ext transition
50 | 2000000 | 0 | XFOIL ncrit=9
51 | 2000000 | 0.1 | JavaFoil+Calcfoil stall+Eppler ext transition
52 | 2000000 | 0.1 | XFOIL ncrit=9
53 | 2000000 | 0.25 | JavaFoil+Calcfoil stall+Eppler ext transition
54 | 2000000 | 0.25 | XFOIL ncrit=9
55 | 2000000 | 0.5 | JavaFoil+Calcfoil stall+Eppler ext transition
56 | 2000000 | 0.5 | XFOIL ncrit=9
57 | 3000000 | 0 | JavaFoil+Calcfoil stall+Eppler ext transition
58 | 3000000 | 0 | XFOIL ncrit=9
59 | 3000000 | 0.1 | JavaFoil+Calcfoil stall+Eppler ext transition
60 | 3000000 | 0.1 | XFOIL ncrit=9
61 | 3000000 | 0.25 | JavaFoil+Calcfoil stall+Eppler ext transition
62 | 3000000 | 0.25 | XFOIL ncrit=9
63 | 3000000 | 0.5 | JavaFoil+Calcfoil stall+Eppler ext transition
64 | 3000000 | 0.5 | XFOIL ncrit=9
65 | 4000000 | 0 | JavaFoil+Calcfoil stall+Eppler ext transition
66 | 4000000 | 0 | XFOIL ncrit=9
67 | 4000000 | 0.1 | JavaFoil+Calcfoil stall+Eppler ext transition
68 | 4000000 | 0.1 | XFOIL ncrit=9
69 | 4000000 | 0.25 | JavaFoil+Calcfoil stall+Eppler ext transition
70 | 4000000 | 0.25 | XFOIL ncrit=9
71 | 4000000 | 0.5 | JavaFoil+Calcfoil stall+Eppler ext transition
72 | 4000000 | 0.5 | XFOIL ncrit=9
73 | 5000000 | 0 | JavaFoil+Calcfoil stall+Eppler ext transition
74 | 5000000 | 0 | XFOIL ncrit=9
75 | 5000000 | 0.1 | JavaFoil+Calcfoil stall+Eppler ext transition
76 | 5000000 | 0.1 | XFOIL ncrit=9
77 | 5000000 | 0.25 | JavaFoil+Calcfoil stall+Eppler ext transition
78 | 5000000 | 0.25 | XFOIL ncrit=9
79 | 5000000 | 0.5 | JavaFoil+Calcfoil stall+Eppler ext transition
80 | 5000000 | 0.5 | XFOIL ncrit=9
81 | 6000000 | 0 | JavaFoil+Calcfoil stall+Eppler ext transition
82 | 6000000 | 0 | XFOIL ncrit=9
83 | 6000000 | 0.1 | JavaFoil+Calcfoil stall+Eppler ext transition
84 | 6000000 | 0.1 | XFOIL ncrit=9
85 | 6000000 | 0.25 | JavaFoil+Calcfoil stall+Eppler ext transition
86 | 6000000 | 0.25 | XFOIL ncrit=9
87 | 6000000 | 0.5 | JavaFoil+Calcfoil stall+Eppler ext transition
88 | 6000000 | 0.5 | XFOIL ncrit=9
89 | 7000000 | 0 | JavaFoil+Calcfoil stall+Eppler ext transition
90 | 7000000 | 0 | XFOIL ncrit=9
91 | 7000000 | 0.1 | JavaFoil+Calcfoil stall+Eppler ext transition
92 | 7000000 | 0.1 | XFOIL ncrit=9
93 | 7000000 | 0.25 | JavaFoil+Calcfoil stall+Eppler ext transition
94 | 7000000 | 0.25 | XFOIL ncrit=9
95 | 7000000 | 0.5 | JavaFoil+Calcfoil stall+Eppler ext transition
96 | 7000000 | 0.5 | XFOIL ncrit=9
97 | 8000000 | 0 | JavaFoil+Calcfoil stall+Eppler ext transition
98 | 8000000 | 0 | XFOIL ncrit=9
99 | 8000000 | 0.1 | JavaFoil+Calcfoil stall+Eppler ext transition
100 | 8000000 | 0.1 | XFOIL ncrit=9
101 | 8000000 | 0.25 | JavaFoil+Calcfoil stall+Eppler ext transition
102 | 8000000 | 0.25 | XFOIL ncrit=9
103 | 8000000 | 0.5 | JavaFoil+Calcfoil stall+Eppler ext transition
104 | 8000000 | 0.5 | XFOIL ncrit=9
105 | 10000000 | 0 | JavaFoil+Calcfoil stall+Eppler ext transition
106 | 10000000 | 0 | XFOIL ncrit=9
107 | 10000000 | 0.1 | JavaFoil+Calcfoil stall+Eppler ext transition
108 | 10000000 | 0.1 | XFOIL ncrit=9
109 | 10000000 | 0.25 | JavaFoil+Calcfoil stall+Eppler ext transition
110 | 10000000 | 0.25 | XFOIL ncrit=9
111 | 10000000 | 0.5 | JavaFoil+Calcfoil stall+Eppler ext transition
112 | 10000000 | 0.5 | XFOIL ncrit=9
113 | 12000000 | 0 | JavaFoil+Calcfoil stall+Eppler ext transition
114 | 12000000 | 0 | XFOIL ncrit=9
115 | 12000000 | 0.1 | JavaFoil+Calcfoil stall+Eppler ext transition
116 | 12000000 | 0.1 | XFOIL ncrit=9
117 | 12000000 | 0.25 | JavaFoil+Calcfoil stall+Eppler ext transition
118 | 12000000 | 0.25 | XFOIL ncrit=9
119 | 12000000 | 0.5 | JavaFoil+Calcfoil stall+Eppler ext transition
120 | 12000000 | 0.5 | XFOIL ncrit=9
121 | 14000000 | 0 | JavaFoil+Calcfoil stall+Eppler ext transition
122 | 14000000 | 0 | XFOIL ncrit=9
123 | 14000000 | 0.1 | JavaFoil+Calcfoil stall+Eppler ext transition
124 | 14000000 | 0.1 | XFOIL ncrit=9
125 | 14000000 | 0.25 | JavaFoil+Calcfoil stall+Eppler ext transition
126 | 14000000 | 0.25 | XFOIL ncrit=9
127 | 14000000 | 0.5 | JavaFoil+Calcfoil stall+Eppler ext transition
128 | 14000000 | 0.5 | XFOIL ncrit=9
129 | 16000000 | 0 | JavaFoil+Calcfoil stall+Eppler ext transition
130 | 16000000 | 0 | XFOIL ncrit=9
131 | 16000000 | 0.1 | JavaFoil+Calcfoil stall+Eppler ext transition
132 | 16000000 | 0.1 | XFOIL ncrit=9
133 | 16000000 | 0.25 | JavaFoil+Calcfoil stall+Eppler ext transition
134 | 16000000 | 0.25 | XFOIL ncrit=9
135 | 16000000 | 0.5 | JavaFoil+Calcfoil stall+Eppler ext transition
136 | 16000000 | 0.5 | XFOIL ncrit=9
137 | 18000000 | 0 | JavaFoil+Calcfoil stall+Eppler ext transition
138 | 18000000 | 0 | XFOIL ncrit=9
139 | 18000000 | 0.1 | JavaFoil+Calcfoil stall+Eppler ext transition
140 | 18000000 | 0.1 | XFOIL ncrit=9
141 | 18000000 | 0.25 | JavaFoil+Calcfoil stall+Eppler ext transition
142 | 18000000 | 0.25 | XFOIL ncrit=9
143 | 18000000 | 0.5 | JavaFoil+Calcfoil stall+Eppler ext transition
144 | 18000000 | 0.5 | XFOIL ncrit=9
145 | 20000000 | 0 | JavaFoil+Calcfoil stall+Eppler ext transition
146 | 20000000 | 0 | XFOIL ncrit=9
147 | 20000000 | 0.1 | JavaFoil+Calcfoil stall+Eppler ext transition
148 | 20000000 | 0.1 | XFOIL ncrit=9
149 | 20000000 | 0.25 | JavaFoil+Calcfoil stall+Eppler ext transition
150 | 20000000 | 0.25 | XFOIL ncrit=9
151 | 20000000 | 0.5 | JavaFoil+Calcfoil stall+Eppler ext transition
152 | 20000000 | 0.5 | XFOIL ncrit=9

## 1. Re 50k Mach 0.00 (1)
BIGFOIL.COM POLAR EXPORT
Joukowsky 15.00% thick 2.00% camber
Joukowsky 15.00% thick 2.00% camber |  |  |  | Cl Max: | 1.453 | at alpha= | 17 | deg
JavaFoil+Calcfoil stall+Eppler ext transition |  |  |  | L/D Max: | 37.44 | at alpha= | 5.5 | deg
Re: | 50000 |  |  | Cd Min: | 0.01156 | at alpha= | -2 | deg
Mach: | 0 |  |  | Cl=0 at alpha= | -2.3525 | deg
|  |  |  | @ Cl=0.1, Cd= | 0.011775
|  |  |  | @ Cl=0.4, Cd= | 0.016915
|  |  |  | @ Cl=0.6, Cd= | 0.018916
alpha (deg) | Cl | Cd | Cm | Cl/Cd
-20 | -1.123 | 0.24835 | -0.025 | -4.522
-19.5 | -1.125 | 0.23557 | -0.025 | -4.776
-19 | -1.125 | 0.22359 | -0.025 | -5.031
-18.5 | -1.123 | 0.21103 | -0.025 | -5.32
-18 | -1.118 | 0.2 | -0.025 | -5.59
-17.5 | -1.111 | 0.18891 | -0.026 | -5.882
-17 | -1.102 | 0.17851 | -0.026 | -6.172
-16.5 | -1.09 | 0.16787 | -0.026 | -6.494
-16 | -1.076 | 0.15855 | -0.027 | -6.786
-15.5 | -1.059 | 0.14966 | -0.027 | -7.077
-15 | -1.04 | 0.1409 | -0.027 | -7.382
-14.5 | -1.018 | 0.13258 | -0.028 | -7.68
-14 | -0.993 | 0.12442 | -0.028 | -7.983
-13.5 | -0.966 | 0.11686 | -0.029 | -8.268
-13 | -0.937 | 0.10996 | -0.029 | -8.522
-12.5 | -0.906 | 0.10307 | -0.03 | -8.79
-12 | -0.873 | 0.09664 | -0.03 | -9.036
-11.5 | -0.838 | 0.0904 | -0.031 | -9.275
-11 | -0.802 | 0.0845 | -0.032 | -9.495
-10.5 | -0.765 | 0.07868 | -0.033 | -9.717
-10 | -0.726 | 0.07317 | -0.034 | -9.92
-9.5 | -0.686 | 0.06771 | -0.036 | -10.135
-9 | -0.647 | 0.06196 | -0.038 | -10.438
-8.5 | -0.608 | 0.05551 | -0.04 | -10.951
-8 | -0.569 | 0.04876 | -0.042 | -11.67
-7.5 | -0.529 | 0.04244 | -0.045 | -12.467
-7 | -0.488 | 0.03657 | -0.047 | -13.352
-6.5 | -0.444 | 0.03184 | -0.049 | -13.948
-6 | -0.398 | 0.02788 | -0.05 | -14.262
-5.5 | -0.349 | 0.02477 | -0.051 | -14.077
-5 | -0.298 | 0.02223 | -0.052 | -13.401
-4.5 | -0.245 | 0.02023 | -0.053 | -12.114
-4 | -0.191 | 0.01858 | -0.054 | -10.272
-3.5 | -0.135 | 0.01728 | -0.055 | -7.81
-3 | -0.078 | 0.01634 | -0.056 | -4.751
-2.5 | -0.018 | 0.01164 | -0.058 | -1.583
-2 | 0.043 | 0.01156 | -0.058 | 3.694
-1.5 | 0.104 | 0.01179 | -0.058 | 8.813
-1 | 0.165 | 0.01539 | -0.057 | 10.724
-0.5 | 0.226 | 0.01573 | -0.057 | 14.38
0 | 0.284 | 0.01605 | -0.057 | 17.673
0.5 | 0.343 | 0.0165 | -0.057 | 20.779
1 | 0.402 | 0.01693 | -0.056 | 23.735
1.5 | 0.46 | 0.01739 | -0.056 | 26.457
2 | 0.518 | 0.018 | -0.056 | 28.786
2.5 | 0.576 | 0.01862 | -0.056 | 30.916
3 | 0.632 | 0.01931 | -0.056 | 32.745
3.5 | 0.689 | 0.02009 | -0.055 | 34.268
4 | 0.744 | 0.02085 | -0.055 | 35.692
4.5 | 0.799 | 0.02184 | -0.055 | 36.575
5 | 0.853 | 0.02293 | -0.055 | 37.191
5.5 | 0.906 | 0.02419 | -0.055 | 37.44
6 | 0.957 | 0.02566 | -0.054 | 37.305
6.5 | 1.007 | 0.02725 | -0.054 | 36.974
7 | 1.056 | 0.02859 | -0.054 | 36.943
7.5 | 1.103 | 0.03069 | -0.053 | 35.937
8 | 1.147 | 0.03319 | -0.053 | 34.574
8.5 | 1.189 | 0.03594 | -0.052 | 33.081
9 | 1.228 | 0.03961 | -0.052 | 30.991
9.5 | 1.262 | 0.04342 | -0.051 | 29.068
10 | 1.292 | 0.04812 | -0.05 | 26.849
10.5 | 1.316 | 0.05425 | -0.049 | 24.251
11 | 1.332 | 0.06215 | -0.047 | 21.429
11.5 | 1.337 | 0.07329 | -0.044 | 18.241
12 | 1.341 | 0.08558 | -0.041 | 15.665
12.5 | 1.347 | 0.09753 | -0.037 | 13.813
13 | 1.361 | 0.10708 | -0.034 | 12.713
13.5 | 1.378 | 0.11555 | -0.033 | 11.925
14 | 1.395 | 0.12362 | -0.031 | 11.282
14.5 | 1.41 | 0.1318 | -0.03 | 10.7
15 | 1.424 | 0.14037 | -0.029 | 10.147
15.5 | 1.436 | 0.14883 | -0.029 | 9.648
16 | 1.445 | 0.15841 | -0.028 | 9.121
16.5 | 1.45 | 0.16773 | -0.027 | 8.644
17 | 1.453 | 0.17734 | -0.027 | 8.192
17.5 | 1.453 | 0.18784 | -0.026 | 7.733
18 | 1.45 | 0.19848 | -0.026 | 7.307
18.5 | 1.446 | 0.20893 | -0.026 | 6.919
19 | 1.439 | 0.22056 | -0.025 | 6.522
19.5 | 1.429 | 0.23437 | -0.025 | 6.097
20 | 1.418 | 0.24728 | -0.025 | 5.734

## 2. Re 50k Mach 0.00 (2)
BIGFOIL.COM POLAR EXPORT
Joukowsky 15.00% thick 2.00% camber
Joukowsky 15.00% thick 2.00% camber |  |  |  | Cl Max: | 1.0989 | at alpha= | 9.5 | deg
XFOIL ncrit=9 |  |  |  | L/D Max: | 20.977 | at alpha= | 8.5 | deg
Re: | 50000 |  |  | Cd Min: | 0.23966 | at alpha= | -19.5 | deg
Mach: | 0 |  |  | Cl=0 at alpha= | -0.15909 | deg
|  |  |  | @ Cl=0.1, Cd= | 0.036254
|  |  |  | @ Cl=0.4, Cd= | 0.038416
|  |  |  | @ Cl=0.6, Cd= | 0.041608
alpha (deg) | Cl | Cd | Cm | Cl/Cd
-20 | -0.6602 | 0.23728 | 0.0445 | -2.7824
-19.5 | -0.6615 | 0.23966 | 0.038 | -2.7602
-19 | -0.6255 | 0.22563 | 0.0371 | -2.7722
-18.5 | -0.6148 | 0.22253 | 0.0325 | -2.7628
-18 | -0.5923 | 0.21412 | 0.0298 | -2.7662
-17.5 | -0.5767 | 0.20936 | 0.0262 | -2.7546
-17 | -0.5606 | 0.20268 | 0.0228 | -2.7659
-16.5 | -0.5419 | 0.19704 | 0.02 | -2.7502
-16 | -0.526 | 0.19033 | 0.0168 | -2.7636
-15.5 | -0.5112 | 0.18539 | 0.0139 | -2.7574
-15 | -0.4896 | 0.1775 | 0.0116 | -2.7583
-14.5 | -0.4928 | 0.17584 | 0.0076 | -2.8025
-14 | -0.4555 | 0.16503 | 0.0068 | -2.7601
-13.5 | -0.4536 | 0.16045 | 0.0034 | -2.827
-13 | -0.4402 | 0.15529 | 0.0015 | -2.8347
-12.5 | -0.4102 | 0.14633 | 0.0003 | -2.8033
-12 | -0.4018 | 0.14058 | -0.0018 | -2.8582
-11.5 | -0.4199 | 0.13909 | -0.0044 | -3.0189
-11 | -0.3872 | 0.13054 | -0.005 | -2.9661
-10.5 | -0.3564 | 0.12233 | -0.0058 | -2.9134
-10 | -0.3394 | 0.11598 | -0.0068 | -2.9264
-9.5 | -0.3248 | 0.11005 | -0.0076 | -2.9514
-7.5 | -0.4447 | 0.07218 | -0.0266 | -6.161
-7 | -0.5304 | 0.0594 | -0.0297 | -8.9293
-6.5 | -0.5906 | 0.04763 | -0.0312 | -12.3997
-6 | -0.5838 | 0.04261 | -0.0302 | -13.701
-5.5 | -0.5616 | 0.03964 | -0.0283 | -14.1675
-5 | -0.534 | 0.0379 | -0.0257 | -14.0897
-4.5 | -0.5039 | 0.03655 | -0.0235 | -13.7866
-4 | -0.4692 | 0.03459 | -0.0236 | -13.5646
-3.5 | -0.4372 | 0.03394 | -0.0213 | -12.8816
-3 | -0.3825 | 0.03345 | -0.0237 | -11.435
-2.5 | -0.2984 | 0.03394 | -0.0299 | -8.792
-2 | -0.2242 | 0.03425 | -0.0342 | -6.546
-1.5 | -0.1559 | 0.03452 | -0.0374 | -4.5162
-1 | -0.0901 | 0.03491 | -0.0392 | -2.5809
-0.5 | -0.033 | 0.03536 | -0.0392 | -0.93326
0 | 0.0154 | 0.03574 | -0.0382 | 0.43089
0.5 | 0.0674 | 0.0361 | -0.0365 | 1.867
1 | 0.1181 | 0.03634 | -0.0343 | 3.2499
1.5 | 0.1481 | 0.0368 | -0.0302 | 4.0245
2 | 0.3855 | 0.03644 | -0.0575 | 10.579
2.5 | 0.369 | 0.03803 | -0.0544 | 9.7029
3 | 0.4356 | 0.03886 | -0.0575 | 11.2095
3.5 | 0.4887 | 0.04041 | -0.0583 | 12.0935
4 | 0.5398 | 0.04194 | -0.0581 | 12.8708
4.5 | 0.6177 | 0.04151 | -0.0577 | 14.8808
5 | 0.6341 | 0.04534 | -0.0559 | 13.9854
5.5 | 0.7137 | 0.04419 | -0.0543 | 16.1507
6 | 0.7214 | 0.04897 | -0.0522 | 14.7315
6.5 | 0.8107 | 0.04642 | -0.0499 | 17.4645
7 | 0.7943 | 0.0536 | -0.0478 | 14.819
7.5 | 0.922 | 0.04703 | -0.045 | 19.6045
8 | 0.7847 | 0.06731 | -0.0461 | 11.658
8.5 | 1.022 | 0.04872 | -0.04 | 20.977
9 | 0.9512 | 0.06069 | -0.0369 | 15.6731
9.5 | 1.0989 | 0.05278 | -0.0348 | 20.8204
10 | 0.7416 | 0.10428 | -0.0535 | 7.1116
10.5 | 0.7507 | 0.11242 | -0.0551 | 6.6776
11 | 0.7388 | 0.12455 | -0.0599 | 5.9318
13 | 0.716 | 0.16431 | -0.0787 | 4.3576
13.5 | 0.7296 | 0.17109 | -0.0811 | 4.2644
14 | 0.745 | 0.17803 | -0.0836 | 4.1847
14.5 | 0.7681 | 0.18598 | -0.0857 | 4.13

## 3. Re 50k Mach 0.10 (1)
BIGFOIL.COM POLAR EXPORT
Joukowsky 15.00% thick 2.00% camber
Joukowsky 15.00% thick 2.00% camber |  |  |  | Cl Max: | 1.439 | at alpha= | 16.5 | deg
JavaFoil+Calcfoil stall+Eppler ext transition |  |  |  | L/D Max: | 37.266 | at alpha= | 5.5 | deg
Re: | 50000 |  |  | Cd Min: | 0.01156 | at alpha= | -2 | deg
Mach: | 0.1 |  |  | Cl=0 at alpha= | -2.3468 | deg
|  |  |  | @ Cl=0.1, Cd= | 0.014868
|  |  |  | @ Cl=0.4, Cd= | 0.016968
|  |  |  | @ Cl=0.6, Cd= | 0.018984
alpha (deg) | Cl | Cd | Cm | Cl/Cd
-20 | -1.095 | 0.25494 | -0.024 | -4.295
-19.5 | -1.1 | 0.24122 | -0.025 | -4.56
-19 | -1.103 | 0.22779 | -0.025 | -4.842
-18.5 | -1.103 | 0.21499 | -0.025 | -5.132
-18 | -1.101 | 0.20309 | -0.025 | -5.424
-17.5 | -1.097 | 0.1925 | -0.026 | -5.7
-17 | -1.09 | 0.18178 | -0.026 | -5.997
-16.5 | -1.081 | 0.17149 | -0.026 | -6.302
-16 | -1.068 | 0.16167 | -0.027 | -6.609
-15.5 | -1.053 | 0.15145 | -0.027 | -6.956
-15 | -1.036 | 0.14239 | -0.027 | -7.273
-14.5 | -1.015 | 0.13422 | -0.028 | -7.564
-14 | -0.991 | 0.1259 | -0.028 | -7.875
-13.5 | -0.965 | 0.11857 | -0.028 | -8.141
-13 | -0.937 | 0.11124 | -0.029 | -8.425
-12.5 | -0.907 | 0.10407 | -0.03 | -8.712
-12 | -0.874 | 0.09751 | -0.03 | -8.967
-11.5 | -0.84 | 0.0913 | -0.031 | -9.202
-11 | -0.804 | 0.08518 | -0.032 | -9.441
-10.5 | -0.767 | 0.07931 | -0.033 | -9.665
-10 | -0.728 | 0.07379 | -0.034 | -9.863
-9.5 | -0.688 | 0.06817 | -0.036 | -10.1
-9 | -0.649 | 0.06245 | -0.038 | -10.391
-8.5 | -0.61 | 0.05609 | -0.04 | -10.87
-8 | -0.57 | 0.04964 | -0.042 | -11.485
-7.5 | -0.531 | 0.04308 | -0.045 | -12.315
-7 | -0.489 | 0.03731 | -0.047 | -13.106
-6.5 | -0.445 | 0.03237 | -0.049 | -13.754
-6 | -0.399 | 0.02827 | -0.05 | -14.108
-5.5 | -0.35 | 0.02515 | -0.051 | -13.903
-5 | -0.299 | 0.02255 | -0.052 | -13.247
-4.5 | -0.246 | 0.02047 | -0.053 | -12.012
-4 | -0.191 | 0.01878 | -0.054 | -10.193
-3.5 | -0.135 | 0.01744 | -0.055 | -7.761
-3 | -0.078 | 0.01634 | -0.056 | -4.76
-2.5 | -0.019 | 0.01165 | -0.058 | -1.59
-2 | 0.043 | 0.01156 | -0.058 | 3.711
-1.5 | 0.104 | 0.0151 | -0.058 | 6.914
-1 | 0.166 | 0.01558 | -0.057 | 10.651
-0.5 | 0.227 | 0.01569 | -0.057 | 14.49
0 | 0.285 | 0.01609 | -0.057 | 17.702
0.5 | 0.344 | 0.01655 | -0.057 | 20.807
1 | 0.403 | 0.01699 | -0.057 | 23.755
1.5 | 0.462 | 0.01746 | -0.057 | 26.472
2 | 0.52 | 0.01807 | -0.056 | 28.79
2.5 | 0.578 | 0.01871 | -0.056 | 30.901
3 | 0.635 | 0.01942 | -0.056 | 32.709
3.5 | 0.692 | 0.02021 | -0.056 | 34.209
4 | 0.747 | 0.02098 | -0.055 | 35.612
4.5 | 0.802 | 0.022 | -0.055 | 36.466
5 | 0.856 | 0.02311 | -0.055 | 37.049
5.5 | 0.909 | 0.0244 | -0.055 | 37.266
6 | 0.961 | 0.0259 | -0.054 | 37.096
6.5 | 1.011 | 0.02753 | -0.054 | 36.735
7 | 1.06 | 0.02893 | -0.054 | 36.643
7.5 | 1.107 | 0.03108 | -0.053 | 35.608
8 | 1.151 | 0.03364 | -0.053 | 34.215
8.5 | 1.192 | 0.03646 | -0.052 | 32.699
9 | 1.231 | 0.04024 | -0.052 | 30.585
9.5 | 1.264 | 0.04424 | -0.051 | 28.581
10 | 1.293 | 0.04919 | -0.05 | 26.29
10.5 | 1.315 | 0.05565 | -0.049 | 23.64
11 | 1.33 | 0.06406 | -0.047 | 20.762
11.5 | 1.333 | 0.07574 | -0.044 | 17.605
12 | 1.335 | 0.08866 | -0.04 | 15.058
12.5 | 1.344 | 0.09979 | -0.036 | 13.469
13 | 1.359 | 0.10891 | -0.034 | 12.483
13.5 | 1.376 | 0.11719 | -0.032 | 11.743
14 | 1.392 | 0.12539 | -0.031 | 11.1
14.5 | 1.406 | 0.1339 | -0.03 | 10.503
15 | 1.419 | 0.14223 | -0.029 | 9.976
15.5 | 1.428 | 0.15141 | -0.028 | 9.434
16 | 1.436 | 0.16053 | -0.028 | 8.943
16.5 | 1.439 | 0.17071 | -0.027 | 8.427
17 | 1.439 | 0.18075 | -0.027 | 7.959
17.5 | 1.436 | 0.19099 | -0.026 | 7.518
18 | 1.431 | 0.20311 | -0.026 | 7.044
18.5 | 1.423 | 0.21502 | -0.025 | 6.617
19 | 1.412 | 0.22566 | -0.025 | 6.259
19.5 | 1.4 | 0.23955 | -0.025 | 5.843
20 | 1.385 | 0.25304 | -0.024 | 5.473

## 4. Re 50k Mach 0.10 (2)
BIGFOIL.COM POLAR EXPORT
Joukowsky 15.00% thick 2.00% camber
Joukowsky 15.00% thick 2.00% camber |  |  |  | Cl Max: | 0.9042 | at alpha= | 7.5 | deg
XFOIL ncrit=9 |  |  |  | L/D Max: | 18.3222 | at alpha= | 7.5 | deg
Re: | 50000 |  |  | Cd Min: | 0.24094 | at alpha= | -19.5 | deg
Mach: | 0.1 |  |  | Cl=0 at alpha= | -0.15504 | deg
|  |  |  | @ Cl=0.1, Cd= | 0.036602
|  |  |  | @ Cl=0.4, Cd= | 0.038537
|  |  |  | @ Cl=0.6, Cd= | 0.04452
alpha (deg) | Cl | Cd | Cm | Cl/Cd
-20 | -0.662 | 0.2381 | 0.0448 | -2.7803
-19.5 | -0.6641 | 0.24094 | 0.0382 | -2.7563
-19 | -0.6268 | 0.22633 | 0.0374 | -2.7694
-18.5 | -0.6168 | 0.22356 | 0.0326 | -2.759
-18 | -0.593 | 0.21471 | 0.03 | -2.7619
-17.5 | -0.5782 | 0.21022 | 0.0263 | -2.7505
-17 | -0.5607 | 0.20316 | 0.0231 | -2.7599
-16.5 | -0.5429 | 0.19777 | 0.0201 | -2.7451
-16 | -0.5257 | 0.19079 | 0.017 | -2.7554
-15.5 | -0.5119 | 0.18608 | 0.0139 | -2.751
-15 | -0.4892 | 0.17796 | 0.0117 | -2.7489
-14.5 | -0.493 | 0.1765 | 0.0076 | -2.7932
-14 | -0.4549 | 0.1655 | 0.0068 | -2.7486
-13.5 | -0.4522 | 0.16081 | 0.0035 | -2.812
-13 | -0.4394 | 0.1558 | 0.0014 | -2.8203
-12.5 | -0.409 | 0.14674 | 0.0003 | -2.7872
-12 | -0.4003 | 0.14098 | -0.0019 | -2.8394
-11.5 | -0.4184 | 0.13961 | -0.0045 | -2.9969
-11 | -0.3848 | 0.13088 | -0.0051 | -2.9401
-10.5 | -0.3542 | 0.12266 | -0.0059 | -2.8877
-10 | -0.3372 | 0.11633 | -0.0069 | -2.8987
-9.5 | -0.3226 | 0.11038 | -0.0078 | -2.9226
-9 | -0.3086 | 0.10459 | -0.0084 | -2.9506
-7.5 | -0.4425 | 0.07282 | -0.027 | -6.0766
-7 | -0.5173 | 0.06138 | -0.0291 | -8.4278
-6.5 | -0.5951 | 0.04793 | -0.0319 | -12.416
-6 | -0.5788 | 0.04548 | -0.0279 | -12.7265
-5.5 | -0.5629 | 0.04158 | -0.0266 | -13.5378
-5 | -0.5379 | 0.03809 | -0.0263 | -14.1218
-4.5 | -0.5078 | 0.03684 | -0.0238 | -13.7839
-4 | -0.4755 | 0.03556 | -0.0222 | -13.3718
-3.5 | -0.4405 | 0.03413 | -0.0218 | -12.9065
-3 | -0.3817 | 0.0337 | -0.0248 | -11.3264
-2.5 | -0.2994 | 0.03414 | -0.0305 | -8.7698
-2 | -0.2217 | 0.03456 | -0.0351 | -6.4149
-1.5 | -0.1578 | 0.03482 | -0.0372 | -4.5319
-1 | -0.0855 | 0.03514 | -0.0404 | -2.4331
-0.5 | -0.0356 | 0.03555 | -0.0394 | -1.0014
0 | 0.016 | 0.03595 | -0.0384 | 0.44506
0.5 | 0.0732 | 0.03628 | -0.0375 | 2.0176
1 | 0.1082 | 0.0367 | -0.0337 | 2.9482
1.5 | 0.1451 | 0.03705 | -0.0301 | 3.9163
2 | 0.3737 | 0.03667 | -0.0552 | 10.1909
2.5 | 0.3668 | 0.03831 | -0.0539 | 9.5745
3 | 0.4413 | 0.03882 | -0.0576 | 11.3679
3.5 | 0.4783 | 0.04118 | -0.0577 | 11.6149
4 | 0.5449 | 0.04189 | -0.058 | 13.0079
4.5 | 0.5843 | 0.04419 | -0.0569 | 13.2224
5 | 0.6386 | 0.04533 | -0.0557 | 14.0878
5.5 | 0.6942 | 0.04625 | -0.054 | 15.0097
6 | 0.7247 | 0.0491 | -0.052 | 14.7597
6.5 | 0.8285 | 0.04539 | -0.0497 | 18.2529
7 | 0.7873 | 0.05469 | -0.0475 | 14.3957
7.5 | 0.9042 | 0.04935 | -0.0445 | 18.3222
8 | 0.7585 | 0.07092 | -0.0473 | 10.6951
8.5 | 0.7745 | 0.07629 | -0.0467 | 10.1521
9 | 0.8405 | 0.07538 | -0.0426 | 11.1502
9.5 | 0.8023 | 0.0885 | -0.0464 | 9.0655
10 | 0.7349 | 0.10582 | -0.0542 | 6.9448
10.5 | 0.6849 | 0.12336 | -0.0637 | 5.552
11 | 0.7727 | 0.12044 | -0.056 | 6.4156

## 5. Re 50k Mach 0.25 (1)
BIGFOIL.COM POLAR EXPORT
Joukowsky 15.00% thick 2.00% camber
Joukowsky 15.00% thick 2.00% camber |  |  |  | Cl Max: | 1.368 | at alpha= | 14.5 | deg
JavaFoil+Calcfoil stall+Eppler ext transition |  |  |  | L/D Max: | 36.278 | at alpha= | 5.5 | deg
Re: | 50000 |  |  | Cd Min: | 0.01509 | at alpha= | -2 | deg
Mach: | 0.25 |  |  | Cl=0 at alpha= | -2.3492 | deg
|  |  |  | @ Cl=0.1, Cd= | 0.015348
|  |  |  | @ Cl=0.4, Cd= | 0.017199
|  |  |  | @ Cl=0.6, Cd= | 0.019329
alpha (deg) | Cl | Cd | Cm | Cl/Cd
-20 | -0.845 | 0.31546 | -0.024 | -2.678
-19.5 | -0.878 | 0.2973 | -0.024 | -2.955
-19 | -0.908 | 0.2745 | -0.024 | -3.308
-18.5 | -0.934 | 0.25504 | -0.025 | -3.662
-18 | -0.956 | 0.23769 | -0.025 | -4.021
-17.5 | -0.973 | 0.22089 | -0.025 | -4.406
-17 | -0.986 | 0.20812 | -0.026 | -4.74
-16.5 | -0.995 | 0.19207 | -0.026 | -5.181
-16 | -0.999 | 0.18097 | -0.026 | -5.522
-15.5 | -0.999 | 0.16832 | -0.027 | -5.934
-15 | -0.994 | 0.15717 | -0.027 | -6.325
-14.5 | -0.985 | 0.14582 | -0.027 | -6.752
-14 | -0.97 | 0.13661 | -0.028 | -7.1
-13.5 | -0.952 | 0.12731 | -0.028 | -7.475
-13 | -0.93 | 0.11882 | -0.029 | -7.825
-12.5 | -0.905 | 0.11091 | -0.029 | -8.157
-12 | -0.877 | 0.10331 | -0.03 | -8.486
-11.5 | -0.846 | 0.09627 | -0.031 | -8.786
-11 | -0.812 | 0.08963 | -0.032 | -9.06
-10.5 | -0.776 | 0.08333 | -0.033 | -9.309
-10 | -0.738 | 0.07729 | -0.034 | -9.548
-9.5 | -0.699 | 0.07158 | -0.035 | -9.763
-9 | -0.659 | 0.06585 | -0.037 | -10.006
-8.5 | -0.618 | 0.05993 | -0.039 | -10.315
-8 | -0.577 | 0.05381 | -0.041 | -10.728
-7.5 | -0.537 | 0.04708 | -0.044 | -11.405
-7 | -0.495 | 0.04071 | -0.047 | -12.169
-6.5 | -0.451 | 0.03548 | -0.049 | -12.711
-6 | -0.404 | 0.03086 | -0.05 | -13.109
-5.5 | -0.355 | 0.02714 | -0.052 | -13.09
-5 | -0.304 | 0.02422 | -0.053 | -12.535
-4.5 | -0.25 | 0.02182 | -0.054 | -11.455
-4 | -0.195 | 0.01986 | -0.055 | -9.798
-3.5 | -0.138 | 0.01831 | -0.056 | -7.511
-3 | -0.079 | 0.01706 | -0.057 | -4.625
-2.5 | -0.019 | 0.01622 | -0.058 | -1.146
-2 | 0.044 | 0.01509 | -0.059 | 2.922
-1.5 | 0.107 | 0.01538 | -0.059 | 6.974
-1 | 0.17 | 0.0156 | -0.059 | 10.928
-0.5 | 0.234 | 0.01599 | -0.059 | 14.603
0 | 0.292 | 0.01634 | -0.058 | 17.855
0.5 | 0.353 | 0.01676 | -0.058 | 21.041
1 | 0.413 | 0.01732 | -0.058 | 23.854
1.5 | 0.473 | 0.01785 | -0.058 | 26.517
2 | 0.533 | 0.01847 | -0.058 | 28.847
2.5 | 0.592 | 0.01922 | -0.057 | 30.784
3 | 0.65 | 0.02001 | -0.057 | 32.49
3.5 | 0.708 | 0.02089 | -0.057 | 33.863
4 | 0.764 | 0.02176 | -0.057 | 35.12
4.5 | 0.82 | 0.0229 | -0.056 | 35.817
5 | 0.875 | 0.02418 | -0.056 | 36.194
5.5 | 0.929 | 0.0256 | -0.056 | 36.278
6 | 0.981 | 0.02738 | -0.056 | 35.83
6.5 | 1.032 | 0.02918 | -0.055 | 35.363
7 | 1.08 | 0.03129 | -0.055 | 34.534
7.5 | 1.127 | 0.03335 | -0.054 | 33.78
8 | 1.17 | 0.03623 | -0.054 | 32.29
8.5 | 1.209 | 0.0397 | -0.053 | 30.452
9 | 1.245 | 0.04375 | -0.052 | 28.451
9.5 | 1.274 | 0.04876 | -0.051 | 26.13
10 | 1.296 | 0.05587 | -0.05 | 23.19
10.5 | 1.308 | 0.06485 | -0.048 | 20.177
11 | 1.309 | 0.07711 | -0.044 | 16.977
11.5 | 1.307 | 0.09053 | -0.04 | 14.441
12 | 1.318 | 0.10053 | -0.036 | 13.111
12.5 | 1.332 | 0.10934 | -0.034 | 12.186
13 | 1.346 | 0.11812 | -0.032 | 11.395
13.5 | 1.357 | 0.12658 | -0.031 | 10.719
14 | 1.364 | 0.13604 | -0.03 | 10.029
14.5 | 1.368 | 0.14538 | -0.029 | 9.41
15 | 1.368 | 0.15566 | -0.028 | 8.786
15.5 | 1.363 | 0.16707 | -0.027 | 8.158
16 | 1.353 | 0.17853 | -0.027 | 7.579
16.5 | 1.337 | 0.19117 | -0.026 | 6.993
17 | 1.316 | 0.2053 | -0.026 | 6.409
17.5 | 1.29 | 0.21865 | -0.025 | 5.898
18 | 1.259 | 0.23476 | -0.025 | 5.363
18.5 | 1.224 | 0.25213 | -0.024 | 4.854
19 | 1.185 | 0.26851 | -0.024 | 4.412
19.5 | 1.141 | 0.28827 | -0.023 | 3.958

## 6. Re 50k Mach 0.25 (2)
BIGFOIL.COM POLAR EXPORT
Joukowsky 15.00% thick 2.00% camber
Joukowsky 15.00% thick 2.00% camber |  |  |  | Cl Max: | 0.9684 | at alpha= | 20 | deg
XFOIL ncrit=9 |  |  |  | L/D Max: | 13.954 | at alpha= | 5.5 | deg
Re: | 50000 |  |  | Cd Min: | 0.2629 | at alpha= | 20 | deg
Mach: | 0.25 |  |  | Cl=0 at alpha= | -0.19734 | deg
|  |  |  | @ Cl=0.1, Cd= | 0.037799
|  |  |  | @ Cl=0.4, Cd= | 0.040907
|  |  |  | @ Cl=0.6, Cd= | 0.050301
alpha (deg) | Cl | Cd | Cm | Cl/Cd
-20 | -0.6728 | 0.24292 | 0.0467 | -2.7696
-19 | -0.6346 | 0.23037 | 0.0392 | -2.7547
-18.5 | -0.6292 | 0.2298 | 0.0335 | -2.738
-18 | -0.5978 | 0.21811 | 0.0316 | -2.7408
-17.5 | -0.5879 | 0.21546 | 0.0269 | -2.7286
-17 | -0.5624 | 0.20598 | 0.0244 | -2.7304
-16.5 | -0.5498 | 0.20217 | 0.0205 | -2.7195
-16 | -0.5254 | 0.19339 | 0.018 | -2.7168
-15.5 | -0.5167 | 0.19012 | 0.0141 | -2.7178
-15 | -0.4878 | 0.18056 | 0.0122 | -2.7016
-14.5 | -0.4952 | 0.18032 | 0.0077 | -2.7462
-14 | -0.4526 | 0.16807 | 0.0069 | -2.6929
-13.5 | -0.4449 | 0.16275 | 0.0036 | -2.7336
-13 | -0.4365 | 0.15866 | 0.0012 | -2.7512
-12.5 | -0.403 | 0.14899 | -0.0001 | -2.7049
-12 | -0.3923 | 0.1431 | -0.0023 | -2.7414
-11 | -0.3735 | 0.13279 | -0.0058 | -2.8127
-10.5 | -0.3433 | 0.12452 | -0.0068 | -2.757
-10 | -0.3263 | 0.11819 | -0.0079 | -2.7608
-9.5 | -0.3117 | 0.11221 | -0.0089 | -2.7778
-9 | -0.298 | 0.10644 | -0.0097 | -2.7997
-7 | -0.4599 | 0.06967 | -0.0268 | -6.6011
-6.5 | -0.505 | 0.06338 | -0.0234 | -7.9678
-6 | -0.5409 | 0.05716 | -0.0208 | -9.4629
-5.5 | -0.5744 | 0.04657 | -0.025 | -12.3341
-5 | -0.5567 | 0.04272 | -0.024 | -13.0314
-4.5 | -0.5299 | 0.04039 | -0.0223 | -13.1196
-4 | -0.499 | 0.03841 | -0.0211 | -12.9914
-3.5 | -0.4634 | 0.0362 | -0.0216 | -12.8011
-3 | -0.3804 | 0.03597 | -0.0279 | -10.5755
-2.5 | -0.2957 | 0.03606 | -0.0338 | -8.2002
-2 | -0.2264 | 0.03601 | -0.0369 | -6.2871
-1.5 | -0.1522 | 0.03617 | -0.0405 | -4.2079
-1 | -0.0929 | 0.03632 | -0.0417 | -2.5578
-0.5 | -0.0273 | 0.03674 | -0.0422 | -0.74306
0 | 0.0178 | 0.03716 | -0.0402 | 0.47901
0.5 | 0.0655 | 0.03758 | -0.0385 | 1.7429
1 | 0.1175 | 0.03791 | -0.0364 | 3.0994
1.5 | 0.1541 | 0.0383 | -0.0319 | 4.0235
2 | 0.2407 | 0.03907 | -0.037 | 6.1607
2.5 | 0.3709 | 0.0397 | -0.0526 | 9.3426
3 | 0.4085 | 0.04126 | -0.0542 | 9.9006
3.5 | 0.4914 | 0.04181 | -0.0569 | 11.7532
4 | 0.5124 | 0.04525 | -0.0561 | 11.3238
4.5 | 0.5975 | 0.04503 | -0.056 | 13.2689
5 | 0.5934 | 0.05039 | -0.0541 | 11.7761
5.5 | 0.6857 | 0.04914 | -0.0527 | 13.954
6 | 0.6517 | 0.05744 | -0.0514 | 11.3458
6.5 | 0.7462 | 0.0553 | -0.0485 | 13.4937
7 | 0.6907 | 0.06687 | -0.0496 | 10.329
7.5 | 0.7075 | 0.07216 | -0.0491 | 9.8046
8 | 0.7597 | 0.07403 | -0.0466 | 10.2621
8.5 | 0.736 | 0.08421 | -0.0489 | 8.7401
9 | 0.7334 | 0.09257 | -0.0506 | 7.9227
9.5 | 0.7391 | 0.10041 | -0.052 | 7.3608
10 | 0.7073 | 0.11283 | -0.0574 | 6.2687
10.5 | 0.6986 | 0.12371 | -0.0619 | 5.6471
11 | 0.7346 | 0.13129 | -0.0626 | 5.5952
12.5 | 0.7261 | 0.16418 | -0.0784 | 4.4226
13 | 0.7269 | 0.16918 | -0.0811 | 4.2966
13.5 | 0.7366 | 0.17546 | -0.0839 | 4.1981
14 | 0.7511 | 0.18222 | -0.0868 | 4.1219
14.5 | 0.7712 | 0.18978 | -0.0895 | 4.0637
15 | 0.8057 | 0.19999 | -0.091 | 4.0287
15.5 | 0.8182 | 0.20503 | -0.0942 | 3.9906
16 | 0.823 | 0.20968 | -0.0988 | 3.925
16.5 | 0.8455 | 0.21775 | -0.1016 | 3.8829
17.5 | 0.8777 | 0.22982 | -0.1091 | 3.8191
18 | 0.9062 | 0.23998 | -0.1113 | 3.7761
18.5 | 0.9183 | 0.24383 | -0.1159 | 3.7661
19 | 0.9338 | 0.25045 | -0.1202 | 3.7285
20 | 0.9684 | 0.2629 | -0.1285 | 3.6835

## 7. Re 50k Mach 0.50 (1)
BIGFOIL.COM POLAR EXPORT
Joukowsky 15.00% thick 2.00% camber
Joukowsky 15.00% thick 2.00% camber |  |  |  | Cl Max: | 1.24 | at alpha= | 20 | deg
JavaFoil+Calcfoil stall+Eppler ext transition |  |  |  | L/D Max: | 32.259 | at alpha= | 4.5 | deg
Re: | 50000 |  |  | Cd Min: | 0.01671 | at alpha= | -0.5 | deg
Mach: | 0.5 |  |  | Cl=0 at alpha= | -2.3508 | deg
|  |  |  | @ Cl=0.1, Cd= | 0.021399
|  |  |  | @ Cl=0.4, Cd= | 0.018347
|  |  |  | @ Cl=0.6, Cd= | 0.020982
alpha (deg) | Cl | Cd | Cm | Cl/Cd
-20 | -1.003 | 0.50564 | -0.039 | -1.983
-19.5 | -0.973 | 0.50075 | -0.039 | -1.944
-19 | -0.946 | 0.47649 | -0.039 | -1.985
-18.5 | -0.916 | 0.47553 | -0.038 | -1.927
-18 | -0.889 | 0.45427 | -0.038 | -1.956
-17.5 | -0.861 | 0.44941 | -0.038 | -1.916
-17 | -0.832 | 0.45227 | -0.037 | -1.839
-16.5 | -0.804 | 0.44825 | -0.037 | -1.793
-16 | -0.775 | 0.42038 | -0.036 | -1.843
-15.5 | -0.747 | 0.40693 | -0.036 | -1.835
-15 | -0.718 | 0.39363 | -0.035 | -1.823
-14.5 | -0.69 | 0.38537 | -0.035 | -1.789
-14 | -0.661 | 0.35016 | -0.034 | -1.886
-13.5 | -0.632 | 0.34728 | -0.033 | -1.819
-13 | -0.604 | 0.31995 | -0.033 | -1.887
-12.5 | -0.575 | 0.31017 | -0.032 | -1.853
-12 | -0.546 | 0.27823 | -0.031 | -1.962
-11.5 | -0.517 | 0.26312 | -0.029 | -1.966
-11 | -0.489 | 0.22761 | -0.028 | -2.148
-10.5 | -0.653 | 0.13061 | -0.029 | -4.999
-10 | -0.703 | 0.10753 | -0.031 | -6.539
-9.5 | -0.701 | 0.09445 | -0.033 | -7.423
-9 | -0.68 | 0.08436 | -0.034 | -8.058
-8.5 | -0.647 | 0.07617 | -0.036 | -8.494
-8 | -0.608 | 0.0691 | -0.038 | -8.801
-7.5 | -0.566 | 0.06259 | -0.04 | -9.041
-7 | -0.521 | 0.05621 | -0.043 | -9.273
-6.5 | -0.475 | 0.04953 | -0.047 | -9.597
-6 | -0.428 | 0.04306 | -0.05 | -9.938
-5.5 | -0.378 | 0.03732 | -0.053 | -10.124
-5 | -0.324 | 0.03255 | -0.055 | -9.967
-4.5 | -0.268 | 0.0286 | -0.057 | -9.371
-4 | -0.209 | 0.02556 | -0.058 | -8.176
-3.5 | -0.148 | 0.02664 | -0.059 | -5.549
-3 | -0.085 | 0.02478 | -0.06 | -3.419
-2.5 | -0.02 | 0.02329 | -0.061 | -0.854
-2 | 0.047 | 0.0221 | -0.061 | 2.11
-1.5 | 0.115 | 0.0212 | -0.062 | 5.424
-1 | 0.186 | 0.02055 | -0.063 | 9.035
-0.5 | 0.261 | 0.01671 | -0.065 | 15.619
0 | 0.322 | 0.01778 | -0.064 | 18.101
0.5 | 0.389 | 0.01823 | -0.064 | 21.329
1 | 0.455 | 0.01893 | -0.064 | 24.052
1.5 | 0.521 | 0.01976 | -0.064 | 26.377
2 | 0.586 | 0.02076 | -0.063 | 28.244
2.5 | 0.651 | 0.02179 | -0.063 | 29.857
3 | 0.714 | 0.02299 | -0.063 | 31.057
3.5 | 0.776 | 0.0244 | -0.062 | 31.809
4 | 0.837 | 0.02598 | -0.062 | 32.218
4.5 | 0.897 | 0.0278 | -0.062 | 32.259
5 | 0.954 | 0.02977 | -0.061 | 32.053
5.5 | 1.01 | 0.03225 | -0.061 | 31.312
6 | 1.062 | 0.03526 | -0.06 | 30.116
6.5 | 1.11 | 0.03872 | -0.06 | 28.666
7 | 1.153 | 0.04278 | -0.059 | 26.951
7.5 | 1.188 | 0.04816 | -0.057 | 24.665
8 | 1.211 | 0.05492 | -0.056 | 22.058
8.5 | 1.216 | 0.06551 | -0.052 | 18.563
9 | 1.197 | 0.08103 | -0.045 | 14.774
9.5 | 1.184 | 0.09387 | -0.038 | 12.61
10 | 1.167 | 0.10622 | -0.034 | 10.984
10.5 | 1.114 | 0.12268 | -0.031 | 9.085
11 | 0.742 | 0.19531 | -0.026 | 3.798
11.5 | 0.77 | 0.25923 | -0.029 | 2.971
12 | 0.798 | 0.28294 | -0.03 | 2.82
12.5 | 0.826 | 0.328 | -0.031 | 2.517
13 | 0.854 | 0.33103 | -0.032 | 2.579
13.5 | 0.882 | 0.36526 | -0.034 | 2.414
14 | 0.91 | 0.39356 | -0.035 | 2.312
14.5 | 0.937 | 0.39262 | -0.035 | 2.386
15 | 0.965 | 0.40462 | -0.036 | 2.384
15.5 | 0.993 | 0.41247 | -0.037 | 2.407
16 | 1.02 | 0.44685 | -0.037 | 2.282
16.5 | 1.048 | 0.43282 | -0.037 | 2.421
17 | 1.076 | 0.46818 | -0.038 | 2.298
17.5 | 1.102 | 0.47457 | -0.038 | 2.323
18 | 1.131 | 0.49621 | -0.039 | 2.279
18.5 | 1.157 | 0.49549 | -0.039 | 2.335
19 | 1.185 | 0.5186 | -0.04 | 2.286
19.5 | 1.212 | 0.51437 | -0.04 | 2.355
20 | 1.24 | 0.52441 | -0.04 | 2.365

## 8. Re 50k Mach 0.50 (2)
BIGFOIL.COM POLAR EXPORT
Joukowsky 15.00% thick 2.00% camber
Joukowsky 15.00% thick 2.00% camber |  |  |  | Cl Max: | 1.0784 | at alpha= | 20 | deg
XFOIL ncrit=9 |  |  |  | L/D Max: | 7.9537 | at alpha= | 4 | deg
Re: | 50000 |  |  | Cd Min: | 0.30478 | at alpha= | 20 | deg
Mach: | 0.5 |  |  | Cl=0 at alpha= | 0.025525 | deg
|  |  |  | @ Cl=0.1, Cd= | 0.04405
|  |  |  | @ Cl=0.4, Cd= | 0.053234
|  |  |  | @ Cl=0.6, Cd= | 0.087868
alpha (deg) | Cl | Cd | Cm | Cl/Cd
-19.5 | -0.7028 | 0.25905 | 0.0518 | -2.713
-19 | -0.6895 | 0.25745 | 0.0454 | -2.6782
-18.5 | -0.6578 | 0.2445 | 0.0422 | -2.6904
-18 | -0.636 | 0.2384 | 0.0375 | -2.6678
-17.5 | -0.6136 | 0.23058 | 0.033 | -2.6611
-17 | -0.5871 | 0.2224 | 0.0294 | -2.6398
-16.5 | -0.571 | 0.21717 | 0.0244 | -2.6293
-16 | -0.5408 | 0.20786 | 0.0214 | -2.6018
-15.5 | -0.5265 | 0.2028 | 0.0166 | -2.5962
-15 | -0.4972 | 0.19411 | 0.0138 | -2.5614
-14.5 | -0.4775 | 0.18706 | 0.01 | -2.5527
-14 | -0.4606 | 0.18212 | 0.0064 | -2.5291
-13.5 | -0.4288 | 0.17208 | 0.004 | -2.4919
-13 | -0.429 | 0.17027 | -0.0001 | -2.5195
-12.5 | -0.3901 | 0.15943 | -0.0019 | -2.4468
-12 | -0.3658 | 0.15169 | -0.0043 | -2.4115
-11.5 | -0.3606 | 0.14742 | -0.0073 | -2.4461
-11 | -0.3445 | 0.14188 | -0.0092 | -2.4281
-10.5 | -0.3087 | 0.13251 | -0.0107 | -2.3296
-10 | -0.2876 | 0.12577 | -0.0123 | -2.2867
-9.5 | -0.2725 | 0.11977 | -0.0139 | -2.2752
-9 | -0.2607 | 0.11436 | -0.015 | -2.2796
-8.5 | -0.2574 | 0.11016 | -0.0157 | -2.3366
-8 | -0.246 | 0.10516 | -0.0158 | -2.3393
-7.5 | -0.2253 | 0.09902 | -0.0156 | -2.2753
-6.5 | -0.342 | 0.08397 | -0.021 | -4.0729
-6 | -0.3748 | 0.08089 | -0.0148 | -4.6335
-5.5 | -0.441 | 0.07731 | -0.0092 | -5.7043
-5 | -0.4648 | 0.07386 | -0.0041 | -6.293
-4.5 | -0.5054 | 0.06819 | -0.003 | -7.4116
-4 | -0.4914 | 0.05993 | -0.0129 | -8.1996
-3.5 | -0.4443 | 0.05207 | -0.0259 | -8.5327
-3 | -0.3753 | 0.0484 | -0.0329 | -7.7541
-2.5 | -0.3099 | 0.04545 | -0.0385 | -6.8185
-2 | -0.2386 | 0.0438 | -0.0426 | -5.4475
-1.5 | -0.1792 | 0.04282 | -0.0441 | -4.185
-1 | -0.1061 | 0.0425 | -0.0459 | -2.4965
-0.5 | -0.0567 | 0.04248 | -0.0449 | -1.3347
0 | -0.0034 | 0.04274 | -0.0437 | -0.079551
0.5 | 0.0632 | 0.04309 | -0.0436 | 1.4667
1 | 0.095 | 0.04393 | -0.0402 | 2.1625
1.5 | 0.1326 | 0.04483 | -0.0361 | 2.9578
2 | 0.1804 | 0.04548 | -0.0325 | 3.9666
2.5 | 0.2044 | 0.04665 | -0.0277 | 4.3816
3 | 0.3495 | 0.04841 | -0.0416 | 7.2196
3.5 | 0.358 | 0.0517 | -0.0445 | 6.9246
4 | 0.433 | 0.05444 | -0.049 | 7.9537
4.5 | 0.4541 | 0.05915 | -0.0503 | 7.6771
5 | 0.4953 | 0.06322 | -0.0511 | 7.8345
5.5 | 0.5321 | 0.06771 | -0.0514 | 7.8585
6 | 0.5425 | 0.07366 | -0.0522 | 7.3649
6.5 | 0.5627 | 0.07945 | -0.0529 | 7.0824
7 | 0.5869 | 0.08533 | -0.0536 | 6.878
7.5 | 0.6171 | 0.09118 | -0.0541 | 6.7679
8 | 0.6293 | 0.09833 | -0.0557 | 6.3999
8.5 | 0.6244 | 0.10675 | -0.0588 | 5.8492
9 | 0.6374 | 0.1146 | -0.0611 | 5.562
9.5 | 0.6045 | 0.12952 | -0.072 | 4.6672
10 | 0.6648 | 0.13156 | -0.0671 | 5.0532
11.5 | 0.6746 | 0.16021 | -0.0837 | 4.2107
12 | 0.6993 | 0.16837 | -0.0866 | 4.1534
12.5 | 0.7286 | 0.17727 | -0.0893 | 4.1101
13 | 0.7597 | 0.1867 | -0.0919 | 4.0691
13.5 | 0.7749 | 0.19258 | -0.0954 | 4.0238
14 | 0.7879 | 0.19869 | -0.0997 | 3.9655
14.5 | 0.8113 | 0.20689 | -0.1034 | 3.9214
15 | 0.8482 | 0.21869 | -0.1059 | 3.8785
15.5 | 0.8623 | 0.22346 | -0.1105 | 3.8589
16 | 0.8792 | 0.2303 | -0.1154 | 3.8176
16.5 | 0.9159 | 0.24317 | -0.118 | 3.7665
17 | 0.929 | 0.24693 | -0.1235 | 3.7622
17.5 | 0.9509 | 0.25541 | -0.1283 | 3.723
18 | 0.983 | 0.26681 | -0.1312 | 3.6843
18.5 | 0.9948 | 0.27078 | -0.1379 | 3.6738
19 | 1.0344 | 0.28781 | -0.1397 | 3.594
19.5 | 1.0404 | 0.28705 | -0.1476 | 3.6245
20 | 1.0784 | 0.30478 | -0.1496 | 3.5383

## 9. Re 100k Mach 0.00 (1)
BIGFOIL.COM POLAR EXPORT
Joukowsky 15.00% thick 2.00% camber
Joukowsky 15.00% thick 2.00% camber |  |  |  | Cl Max: | 1.468 | at alpha= | 13.5 | deg
JavaFoil+Calcfoil stall+Eppler ext transition |  |  |  | L/D Max: | 50.722 | at alpha= | 2 | deg
Re: | 100000 |  |  | Cd Min: | 0.00921 | at alpha= | -2 | deg
Mach: | 0 |  |  | Cl=0 at alpha= | -2.3525 | deg
|  |  |  | @ Cl=0.1, Cd= | 0.0093688
|  |  |  | @ Cl=0.4, Cd= | 0.010082
|  |  |  | @ Cl=0.6, Cd= | 0.014341
alpha (deg) | Cl | Cd | Cm | Cl/Cd
-20 | -1.125 | 0.21602 | -0.026 | -5.207
-19.5 | -1.127 | 0.20707 | -0.027 | -5.442
-19 | -1.127 | 0.19561 | -0.027 | -5.76
-18.5 | -1.125 | 0.18575 | -0.027 | -6.055
-18 | -1.12 | 0.17637 | -0.027 | -6.351
-17.5 | -1.114 | 0.16644 | -0.028 | -6.691
-17 | -1.104 | 0.15735 | -0.028 | -7.019
-16.5 | -1.093 | 0.14932 | -0.028 | -7.32
-16 | -1.079 | 0.14083 | -0.029 | -7.662
-15.5 | -1.063 | 0.1325 | -0.029 | -8.02
-15 | -1.044 | 0.12484 | -0.03 | -8.364
-14.5 | -1.023 | 0.11763 | -0.031 | -8.694
-14 | -0.998 | 0.11032 | -0.031 | -9.05
-13.5 | -0.972 | 0.10324 | -0.032 | -9.418
-13 | -0.944 | 0.09664 | -0.033 | -9.771
-12.5 | -0.915 | 0.08997 | -0.034 | -10.167
-12 | -0.885 | 0.0829 | -0.036 | -10.673
-11.5 | -0.853 | 0.0762 | -0.037 | -11.192
-11 | -0.822 | 0.06852 | -0.039 | -11.991
-10.5 | -0.79 | 0.06069 | -0.041 | -13.013
-10 | -0.757 | 0.05303 | -0.043 | -14.282
-9.5 | -0.723 | 0.04597 | -0.045 | -15.727
-9 | -0.687 | 0.03952 | -0.047 | -17.384
-8.5 | -0.649 | 0.03378 | -0.049 | -19.206
-8 | -0.608 | 0.02912 | -0.05 | -20.863
-7.5 | -0.564 | 0.02538 | -0.051 | -22.209
-7 | -0.518 | 0.02228 | -0.052 | -23.239
-6.5 | -0.47 | 0.01974 | -0.053 | -23.797
-6 | -0.42 | 0.01761 | -0.054 | -23.827
-5.5 | -0.368 | 0.01595 | -0.055 | -23.069
-5 | -0.315 | 0.01464 | -0.056 | -21.521
-4.5 | -0.262 | 0.00962 | -0.058 | -27.211
-4 | -0.201 | 0.00943 | -0.058 | -21.328
-3.5 | -0.14 | 0.00935 | -0.058 | -15.017
-3 | -0.079 | 0.00931 | -0.058 | -8.539
-2.5 | -0.018 | 0.00929 | -0.058 | -1.983
-2 | 0.043 | 0.00921 | -0.058 | 4.634
-1.5 | 0.104 | 0.00938 | -0.058 | 11.071
-1 | 0.165 | 0.0093 | -0.058 | 17.747
-0.5 | 0.226 | 0.00943 | -0.058 | 23.986
0 | 0.287 | 0.00962 | -0.058 | 29.849
0.5 | 0.348 | 0.00992 | -0.058 | 35.089
1 | 0.409 | 0.01011 | -0.058 | 40.47
1.5 | 0.47 | 0.01011 | -0.058 | 46.459
2 | 0.531 | 0.01046 | -0.058 | 50.722
2.5 | 0.588 | 0.01424 | -0.057 | 41.3
3 | 0.646 | 0.01473 | -0.057 | 43.878
3.5 | 0.704 | 0.01529 | -0.057 | 46.04
4 | 0.761 | 0.01582 | -0.057 | 48.088
4.5 | 0.817 | 0.01655 | -0.056 | 49.352
5 | 0.872 | 0.01735 | -0.056 | 50.227
5.5 | 0.926 | 0.0183 | -0.056 | 50.567
6 | 0.978 | 0.01944 | -0.056 | 50.324
6.5 | 1.029 | 0.02066 | -0.055 | 49.816
7 | 1.079 | 0.02163 | -0.055 | 49.874
7.5 | 1.127 | 0.02331 | -0.055 | 48.329
8 | 1.172 | 0.02525 | -0.054 | 46.439
8.5 | 1.216 | 0.02733 | -0.054 | 44.492
9 | 1.257 | 0.02997 | -0.053 | 41.955
9.5 | 1.296 | 0.03254 | -0.053 | 39.825
10 | 1.332 | 0.03542 | -0.052 | 37.592
10.5 | 1.365 | 0.03876 | -0.052 | 35.204
11 | 1.394 | 0.04259 | -0.051 | 32.721
11.5 | 1.419 | 0.04706 | -0.05 | 30.149
12 | 1.44 | 0.05243 | -0.049 | 27.465
12.5 | 1.455 | 0.05899 | -0.048 | 24.673
13 | 1.465 | 0.06715 | -0.047 | 21.821
13.5 | 1.468 | 0.07734 | -0.045 | 18.98
14 | 1.465 | 0.08956 | -0.043 | 16.359
14.5 | 1.461 | 0.10271 | -0.04 | 14.224
15 | 1.461 | 0.11475 | -0.038 | 12.729
15.5 | 1.462 | 0.12593 | -0.036 | 11.608
16 | 1.464 | 0.13613 | -0.034 | 10.752
16.5 | 1.464 | 0.14613 | -0.033 | 10.018
17 | 1.464 | 0.15546 | -0.032 | 9.418
17.5 | 1.462 | 0.16494 | -0.03 | 8.861
18 | 1.458 | 0.17501 | -0.03 | 8.328
18.5 | 1.452 | 0.18408 | -0.029 | 7.889

## 10. Re 100k Mach 0.00 (2)
BIGFOIL.COM POLAR EXPORT
Joukowsky 15.00% thick 2.00% camber
Joukowsky 15.00% thick 2.00% camber |  |  |  | Cl Max: | 1.4092 | at alpha= | 14 | deg
XFOIL ncrit=9 |  |  |  | L/D Max: | 45.4478 | at alpha= | 7.5 | deg
Re: | 100000 |  |  | Cd Min: | 0.23685 | at alpha= | 19 | deg
Mach: | 0 |  |  | Cl=0 at alpha= | -2.3955 | deg
|  |  |  | @ Cl=0.1, Cd= | 0.019841
|  |  |  | @ Cl=0.4, Cd= | 0.018999
|  |  |  | @ Cl=0.6, Cd= | 0.01827
alpha (deg) | Cl | Cd | Cm | Cl/Cd
-16 | -0.5414 | 0.1836 | 0.0125 | -2.9488
-15.5 | -0.5141 | 0.17694 | 0.0113 | -2.9055
-15 | -0.5231 | 0.17159 | 0.0048 | -3.0485
-14.5 | -0.4845 | 0.16392 | 0.0052 | -2.9557
-14 | -0.5018 | 0.15863 | -0.0015 | -3.1633
-13.5 | -0.4575 | 0.15077 | -0.0005 | -3.0344
-13 | -0.4741 | 0.14464 | -0.0065 | -3.2778
-12.5 | -0.4333 | 0.13762 | -0.0057 | -3.1485
-12 | -0.4422 | 0.13059 | -0.0103 | -3.3862
-11.5 | -0.7116 | 0.06614 | -0.0547 | -10.759
-11 | -0.8211 | 0.05046 | -0.0626 | -16.2723
-10.5 | -0.8203 | 0.04478 | -0.062 | -18.3184
-10 | -0.8097 | 0.04018 | -0.0606 | -20.1518
-9.5 | -0.7911 | 0.03629 | -0.0584 | -21.7994
-9 | -0.7753 | 0.03315 | -0.055 | -23.3876
-8.5 | -0.7495 | 0.03121 | -0.0513 | -24.0147
-8 | -0.7287 | 0.029 | -0.0476 | -25.1276
-7.5 | -0.7037 | 0.02723 | -0.0444 | -25.8428
-7 | -0.6734 | 0.02599 | -0.0418 | -25.91
-6.5 | -0.63 | 0.02483 | -0.0415 | -25.3725
-6 | -0.5411 | 0.02386 | -0.0489 | -22.6781
-5.5 | -0.4582 | 0.02296 | -0.0549 | -19.9564
-5 | -0.3751 | 0.02235 | -0.0605 | -16.783
-4.5 | -0.2907 | 0.0218 | -0.0659 | -13.3349
-4 | -0.2099 | 0.02131 | -0.0701 | -9.8498
-3.5 | -0.1372 | 0.02089 | -0.0726 | -6.5677
-3 | -0.0716 | 0.02053 | -0.0734 | -3.4876
-2.5 | -0.0116 | 0.02025 | -0.0729 | -0.57284
-2 | 0.0439 | 0.02002 | -0.0713 | 2.1928
-1.5 | 0.0959 | 0.01985 | -0.0694 | 4.8312
-1 | 0.1472 | 0.01974 | -0.0674 | 7.4569
-0.5 | 0.1984 | 0.01962 | -0.0652 | 10.1121
0 | 0.2494 | 0.01948 | -0.0627 | 12.8029
0.5 | 0.3002 | 0.01933 | -0.0602 | 15.5303
1 | 0.3504 | 0.01916 | -0.0575 | 18.2881
1.5 | 0.3994 | 0.019 | -0.0544 | 21.0211
2 | 0.4448 | 0.01893 | -0.051 | 23.4971
2.5 | 0.4864 | 0.01881 | -0.0467 | 25.8586
3 | 0.5308 | 0.01848 | -0.0425 | 28.7229
3.5 | 0.6327 | 0.01817 | -0.0503 | 34.8211
4 | 0.6805 | 0.01857 | -0.0505 | 36.6451
4.5 | 0.7384 | 0.01889 | -0.0508 | 39.0895
5 | 0.7918 | 0.01945 | -0.0503 | 40.7095
5.5 | 0.847 | 0.0199 | -0.0497 | 42.5628
6 | 0.8976 | 0.02058 | -0.0487 | 43.6152
6.5 | 0.9499 | 0.02123 | -0.0477 | 44.7433
7 | 0.9985 | 0.02203 | -0.0464 | 45.3246
7.5 | 1.0453 | 0.023 | -0.0449 | 45.4478
8 | 1.0922 | 0.02404 | -0.0434 | 45.4326
8.5 | 1.1343 | 0.02528 | -0.0415 | 44.8695
9 | 1.1745 | 0.02678 | -0.0395 | 43.8574
9.5 | 1.2136 | 0.02836 | -0.0374 | 42.7927
10 | 1.2489 | 0.03032 | -0.0351 | 41.1906
10.5 | 1.2803 | 0.03244 | -0.0325 | 39.4667
11 | 1.3103 | 0.03474 | -0.0298 | 37.7173
11.5 | 1.337 | 0.03733 | -0.0271 | 35.8157
12 | 1.3573 | 0.04021 | -0.0238 | 33.7553
12.5 | 1.3782 | 0.04332 | -0.0209 | 31.8144
13 | 1.4077 | 0.0465 | -0.0192 | 30.2731
13.5 | 1.3897 | 0.05123 | -0.015 | 27.1267
14 | 1.4092 | 0.05534 | -0.0136 | 25.4644
14.5 | 1.3731 | 0.06281 | -0.0122 | 21.8612
15 | 1.4049 | 0.06659 | -0.0116 | 21.0978
15.5 | 1.3341 | 0.07898 | -0.0145 | 16.8916
16 | 1.2293 | 0.0999 | -0.0251 | 12.3053
17 | 0.8705 | 0.21003 | -0.0968 | 4.1446
17.5 | 0.9151 | 0.21975 | -0.0954 | 4.1643
18 | 0.9009 | 0.22357 | -0.1042 | 4.0296
18.5 | 0.9372 | 0.23313 | -0.1041 | 4.0201
19 | 0.9313 | 0.23685 | -0.1122 | 3.932

## 11. Re 100k Mach 0.10 (1)
BIGFOIL.COM POLAR EXPORT
Joukowsky 15.00% thick 2.00% camber
Joukowsky 15.00% thick 2.00% camber |  |  |  | Cl Max: | 1.459 | at alpha= | 13 | deg
JavaFoil+Calcfoil stall+Eppler ext transition |  |  |  | L/D Max: | 50.884 | at alpha= | 2 | deg
Re: | 100000 |  |  | Cd Min: | 0.00922 | at alpha= | -3 | deg
Mach: | 0.1 |  |  | Cl=0 at alpha= | -2.3468 | deg
|  |  |  | @ Cl=0.1, Cd= | 0.0092574
|  |  |  | @ Cl=0.4, Cd= | 0.010086
|  |  |  | @ Cl=0.6, Cd= | 0.014368
alpha (deg) | Cl | Cd | Cm | Cl/Cd
-20 | -1.096 | 0.22119 | -0.026 | -4.957
-19.5 | -1.102 | 0.2114 | -0.026 | -5.211
-19 | -1.105 | 0.20034 | -0.027 | -5.514
-18.5 | -1.105 | 0.1897 | -0.027 | -5.827
-18 | -1.104 | 0.17931 | -0.027 | -6.154
-17.5 | -1.1 | 0.16959 | -0.028 | -6.484
-17 | -1.093 | 0.1601 | -0.028 | -6.825
-16.5 | -1.083 | 0.15115 | -0.028 | -7.167
-16 | -1.071 | 0.14294 | -0.029 | -7.495
-15.5 | -1.057 | 0.13428 | -0.029 | -7.87
-15 | -1.039 | 0.12659 | -0.03 | -8.209
-14.5 | -1.019 | 0.11881 | -0.03 | -8.58
-14 | -0.996 | 0.11148 | -0.031 | -8.937
-13.5 | -0.971 | 0.10493 | -0.032 | -9.25
-13 | -0.944 | 0.09776 | -0.033 | -9.654
-12.5 | -0.915 | 0.0911 | -0.034 | -10.041
-12 | -0.885 | 0.08401 | -0.035 | -10.535
-11.5 | -0.853 | 0.07738 | -0.037 | -11.027
-11 | -0.822 | 0.06981 | -0.039 | -11.776
-10.5 | -0.79 | 0.06201 | -0.041 | -12.742
-10 | -0.758 | 0.05432 | -0.043 | -13.947
-9.5 | -0.724 | 0.04684 | -0.045 | -15.46
-9 | -0.688 | 0.04035 | -0.047 | -17.055
-8.5 | -0.65 | 0.0345 | -0.049 | -18.845
-8 | -0.609 | 0.02977 | -0.05 | -20.442
-7.5 | -0.565 | 0.02587 | -0.051 | -21.838
-7 | -0.519 | 0.02271 | -0.052 | -22.859
-6.5 | -0.471 | 0.02007 | -0.053 | -23.462
-6 | -0.421 | 0.01789 | -0.054 | -23.521
-5.5 | -0.369 | 0.01616 | -0.055 | -22.832
-5 | -0.316 | 0.01479 | -0.056 | -21.346
-4.5 | -0.263 | 0.00963 | -0.058 | -27.309
-4 | -0.202 | 0.00944 | -0.058 | -21.412
-3.5 | -0.141 | 0.00936 | -0.058 | -15.08
-3 | -0.08 | 0.00922 | -0.058 | -8.666
-2.5 | -0.019 | 0.0093 | -0.058 | -1.991
-2 | 0.043 | 0.00922 | -0.058 | 4.656
-1.5 | 0.104 | 0.00926 | -0.058 | 11.272
-1 | 0.166 | 0.00943 | -0.058 | 17.584
-0.5 | 0.227 | 0.00945 | -0.058 | 24.061
0 | 0.289 | 0.00963 | -0.058 | 29.978
0.5 | 0.35 | 0.00993 | -0.058 | 35.237
1 | 0.411 | 0.01012 | -0.058 | 40.628
1.5 | 0.472 | 0.01013 | -0.058 | 46.623
2 | 0.533 | 0.01048 | -0.058 | 50.884
2.5 | 0.591 | 0.01429 | -0.057 | 41.317
3 | 0.649 | 0.01479 | -0.057 | 43.87
3.5 | 0.707 | 0.01536 | -0.057 | 46.003
4 | 0.764 | 0.01591 | -0.057 | 48.004
4.5 | 0.82 | 0.01666 | -0.057 | 49.23
5 | 0.875 | 0.01748 | -0.056 | 50.059
5.5 | 0.929 | 0.01846 | -0.056 | 50.35
6 | 0.982 | 0.01962 | -0.056 | 50.058
6.5 | 1.033 | 0.02088 | -0.056 | 49.485
7 | 1.083 | 0.0219 | -0.055 | 49.452
7.5 | 1.131 | 0.02361 | -0.055 | 47.89
8 | 1.176 | 0.02559 | -0.054 | 45.958
8.5 | 1.22 | 0.02772 | -0.054 | 43.998
9 | 1.261 | 0.03044 | -0.054 | 41.422
9.5 | 1.299 | 0.03307 | -0.053 | 39.278
10 | 1.334 | 0.03608 | -0.052 | 36.977
10.5 | 1.366 | 0.03954 | -0.052 | 34.558
11 | 1.395 | 0.04357 | -0.051 | 32.014
11.5 | 1.419 | 0.04824 | -0.05 | 29.407
12 | 1.438 | 0.05398 | -0.049 | 26.64
12.5 | 1.452 | 0.06096 | -0.048 | 23.816
13 | 1.459 | 0.06975 | -0.047 | 20.921
13.5 | 1.459 | 0.08067 | -0.045 | 18.091
14 | 1.454 | 0.0937 | -0.042 | 15.521
14.5 | 1.449 | 0.107 | -0.039 | 13.545
15 | 1.45 | 0.11835 | -0.037 | 12.249
15.5 | 1.449 | 0.12963 | -0.035 | 11.178
16 | 1.452 | 0.13911 | -0.033 | 10.434
16.5 | 1.451 | 0.14869 | -0.032 | 9.757
17 | 1.449 | 0.15867 | -0.031 | 9.129
17.5 | 1.444 | 0.16857 | -0.03 | 8.565
18 | 1.437 | 0.1782 | -0.029 | 8.064

## 12. Re 100k Mach 0.10 (2)
BIGFOIL.COM POLAR EXPORT
Joukowsky 15.00% thick 2.00% camber
Joukowsky 15.00% thick 2.00% camber |  |  |  | Cl Max: | 1.3939 | at alpha= | 13 | deg
XFOIL ncrit=9 |  |  |  | L/D Max: | 45.2088 | at alpha= | 7.5 | deg
Re: | 100000 |  |  | Cd Min: | 0.22456 | at alpha= | 18 | deg
Mach: | 0.1 |  |  | Cl=0 at alpha= | -2.3954 | deg
|  |  |  | @ Cl=0.1, Cd= | 0.019977
|  |  |  | @ Cl=0.4, Cd= | 0.019132
|  |  |  | @ Cl=0.6, Cd= | 0.01861
alpha (deg) | Cl | Cd | Cm | Cl/Cd
-15 | -0.5227 | 0.17225 | 0.005 | -3.0345
-14.5 | -0.4838 | 0.16446 | 0.0053 | -2.9417
-14 | -0.501 | 0.15931 | -0.0015 | -3.1448
-13.5 | -0.4563 | 0.15129 | -0.0004 | -3.0161
-13 | -0.4731 | 0.14531 | -0.0065 | -3.2558
-12.5 | -0.4315 | 0.13812 | -0.0057 | -3.1241
-12 | -0.4409 | 0.13119 | -0.0104 | -3.3608
-11 | -0.7982 | 0.053 | -0.0628 | -15.0604
-10.5 | -0.7895 | 0.04817 | -0.0623 | -16.3899
-10 | -0.7991 | 0.042 | -0.0614 | -19.0262
-9.5 | -0.7906 | 0.03717 | -0.0593 | -21.2698
-9 | -0.7724 | 0.03423 | -0.0559 | -22.565
-8.5 | -0.7515 | 0.03192 | -0.052 | -23.5432
-8 | -0.7336 | 0.02946 | -0.0481 | -24.9016
-7.5 | -0.7082 | 0.02788 | -0.0447 | -25.4017
-7 | -0.6782 | 0.02651 | -0.042 | -25.5828
-6.5 | -0.6317 | 0.02523 | -0.0423 | -25.0377
-6 | -0.543 | 0.02409 | -0.0496 | -22.5405
-5.5 | -0.4595 | 0.02318 | -0.0557 | -19.8231
-5 | -0.3754 | 0.02254 | -0.0613 | -16.6548
-4.5 | -0.2901 | 0.02194 | -0.0667 | -13.2224
-4 | -0.2094 | 0.02142 | -0.0709 | -9.7759
-3.5 | -0.1366 | 0.02098 | -0.0732 | -6.511
-3 | -0.071 | 0.02061 | -0.0739 | -3.4449
-2.5 | -0.0113 | 0.02034 | -0.0732 | -0.55556
-2 | 0.0427 | 0.02013 | -0.0715 | 2.1212
-1.5 | 0.0946 | 0.01999 | -0.0696 | 4.7324
-1 | 0.1471 | 0.01986 | -0.0677 | 7.4068
-0.5 | 0.1987 | 0.01971 | -0.0652 | 10.0812
0 | 0.2504 | 0.01955 | -0.0629 | 12.8082
0.5 | 0.3019 | 0.01939 | -0.0604 | 15.5699
1 | 0.3526 | 0.01922 | -0.0577 | 18.3455
1.5 | 0.401 | 0.01913 | -0.0546 | 20.9618
2 | 0.4469 | 0.0191 | -0.0514 | 23.3979
2.5 | 0.4891 | 0.01891 | -0.0469 | 25.8646
3 | 0.5335 | 0.01857 | -0.0426 | 28.7291
4 | 0.6837 | 0.01866 | -0.0504 | 36.6399
4.5 | 0.7418 | 0.01904 | -0.0507 | 38.9601
5 | 0.7956 | 0.01957 | -0.0502 | 40.6541
5.5 | 0.8506 | 0.02009 | -0.0496 | 42.3395
6 | 0.9024 | 0.02072 | -0.0485 | 43.5521
6.5 | 0.9531 | 0.02147 | -0.0474 | 44.3922
7 | 1.0047 | 0.02223 | -0.0462 | 45.1957
7.5 | 1.0502 | 0.02323 | -0.0445 | 45.2088
8 | 1.0953 | 0.02438 | -0.0428 | 44.9262
8.5 | 1.1407 | 0.02562 | -0.0412 | 44.5238
9 | 1.1783 | 0.02717 | -0.0388 | 43.3677
9.5 | 1.2188 | 0.02889 | -0.0368 | 42.1876
10 | 1.2505 | 0.0309 | -0.034 | 40.4693
10.5 | 1.283 | 0.03303 | -0.0314 | 38.8435
11 | 1.3134 | 0.0354 | -0.0288 | 37.1017
11.5 | 1.3386 | 0.0381 | -0.0258 | 35.1339
12 | 1.3532 | 0.04119 | -0.022 | 32.8526
12.5 | 1.3688 | 0.04463 | -0.0189 | 30.67
13 | 1.3939 | 0.04806 | -0.017 | 29.0033
13.5 | 1.3746 | 0.05332 | -0.0136 | 25.7802
14 | 1.3892 | 0.05787 | -0.0123 | 24.0055
14.5 | 1.3419 | 0.06691 | -0.0123 | 20.0553
15 | 1.2812 | 0.07963 | -0.0163 | 16.0894
15.5 | 1.3018 | 0.0844 | -0.0164 | 15.4242
17.5 | 0.9131 | 0.22048 | -0.0968 | 4.1414
18 | 0.9033 | 0.22456 | -0.1051 | 4.0225

## 13. Re 100k Mach 0.25 (1)
BIGFOIL.COM POLAR EXPORT
Joukowsky 15.00% thick 2.00% camber
Joukowsky 15.00% thick 2.00% camber |  |  |  | Cl Max: | 1.418 | at alpha= | 12 | deg
JavaFoil+Calcfoil stall+Eppler ext transition |  |  |  | L/D Max: | 49.082 | at alpha= | 5.5 | deg
Re: | 100000 |  |  | Cd Min: | 0.00924 | at alpha= | -2 | deg
Mach: | 0.25 |  |  | Cl=0 at alpha= | -2.3492 | deg
|  |  |  | @ Cl=0.1, Cd= | 0.0092756
|  |  |  | @ Cl=0.4, Cd= | 0.010066
|  |  |  | @ Cl=0.6, Cd= | 0.014579
alpha (deg) | Cl | Cd | Cm | Cl/Cd
-20 | -0.845 | 0.27135 | -0.025 | -3.116
-19.5 | -0.879 | 0.24965 | -0.025 | -3.521
-19 | -0.909 | 0.23336 | -0.025 | -3.894
-18.5 | -0.935 | 0.22032 | -0.026 | -4.243
-18 | -0.957 | 0.20511 | -0.026 | -4.664
-17.5 | -0.974 | 0.19242 | -0.027 | -5.064
-17 | -0.988 | 0.17869 | -0.027 | -5.527
-16.5 | -0.996 | 0.16763 | -0.027 | -5.945
-16 | -1.001 | 0.15746 | -0.028 | -6.356
-15.5 | -1.001 | 0.14728 | -0.028 | -6.794
-15 | -0.996 | 0.13714 | -0.029 | -7.264
-14.5 | -0.987 | 0.12861 | -0.029 | -7.673
-14 | -0.973 | 0.12004 | -0.03 | -8.102
-13.5 | -0.955 | 0.11254 | -0.031 | -8.486
-13 | -0.934 | 0.10494 | -0.032 | -8.897
-12.5 | -0.909 | 0.09777 | -0.033 | -9.302
-12 | -0.883 | 0.09051 | -0.034 | -9.755
-11.5 | -0.854 | 0.08354 | -0.036 | -10.225
-11 | -0.823 | 0.07658 | -0.037 | -10.747
-10.5 | -0.791 | 0.06938 | -0.039 | -11.395
-10 | -0.759 | 0.06137 | -0.042 | -12.363
-9.5 | -0.726 | 0.05341 | -0.044 | -13.597
-9 | -0.692 | 0.04577 | -0.047 | -15.12
-8.5 | -0.655 | 0.03912 | -0.049 | -16.739
-8 | -0.615 | 0.03357 | -0.05 | -18.31
-7.5 | -0.572 | 0.02884 | -0.052 | -19.823
-7 | -0.526 | 0.02503 | -0.053 | -21.005
-6.5 | -0.477 | 0.02202 | -0.054 | -21.679
-6 | -0.427 | 0.01948 | -0.055 | -21.917
-5.5 | -0.374 | 0.01739 | -0.056 | -21.524
-5 | -0.32 | 0.01573 | -0.057 | -20.351
-4.5 | -0.264 | 0.01445 | -0.058 | -18.292
-4 | -0.208 | 0.00957 | -0.059 | -21.697
-3.5 | -0.145 | 0.0094 | -0.059 | -15.418
-3 | -0.082 | 0.00934 | -0.059 | -8.786
-2.5 | -0.019 | 0.00933 | -0.059 | -2.04
-2 | 0.044 | 0.00924 | -0.059 | 4.771
-1.5 | 0.107 | 0.00928 | -0.059 | 11.552
-1 | 0.17 | 0.00936 | -0.059 | 18.208
-0.5 | 0.234 | 0.00957 | -0.059 | 24.415
0 | 0.297 | 0.00967 | -0.059 | 30.681
0.5 | 0.36 | 0.00984 | -0.059 | 36.531
1 | 0.422 | 0.01019 | -0.059 | 41.465
1.5 | 0.485 | 0.01018 | -0.059 | 47.656
2 | 0.545 | 0.01402 | -0.059 | 38.834
2.5 | 0.605 | 0.01463 | -0.059 | 41.35
3 | 0.665 | 0.01519 | -0.059 | 43.753
3.5 | 0.724 | 0.01583 | -0.058 | 45.718
4 | 0.782 | 0.01645 | -0.058 | 47.509
4.5 | 0.839 | 0.01729 | -0.058 | 48.503
5 | 0.895 | 0.01826 | -0.058 | 49.005
5.5 | 0.95 | 0.01935 | -0.057 | 49.082
6 | 1.003 | 0.02074 | -0.057 | 48.366
6.5 | 1.054 | 0.02213 | -0.057 | 47.643
7 | 1.104 | 0.02378 | -0.056 | 46.421
7.5 | 1.151 | 0.02535 | -0.056 | 45.429
8 | 1.196 | 0.02755 | -0.056 | 43.419
8.5 | 1.239 | 0.0301 | -0.055 | 41.148
9 | 1.278 | 0.03291 | -0.054 | 38.828
9.5 | 1.314 | 0.03609 | -0.054 | 36.394
10 | 1.345 | 0.04008 | -0.053 | 33.564
10.5 | 1.373 | 0.04441 | -0.052 | 30.913
11 | 1.395 | 0.04961 | -0.051 | 28.118
11.5 | 1.41 | 0.0562 | -0.05 | 25.083
12 | 1.418 | 0.06422 | -0.049 | 22.086
12.5 | 1.418 | 0.07471 | -0.047 | 18.981
13 | 1.408 | 0.0883 | -0.044 | 15.945
13.5 | 1.397 | 0.10219 | -0.04 | 13.666
14 | 1.388 | 0.115 | -0.037 | 12.071
14.5 | 1.384 | 0.1256 | -0.035 | 11.018
15 | 1.378 | 0.13578 | -0.033 | 10.15
15.5 | 1.371 | 0.14606 | -0.031 | 9.385
16 | 1.359 | 0.15623 | -0.03 | 8.699
16.5 | 1.342 | 0.16711 | -0.029 | 8.028
17 | 1.32 | 0.17865 | -0.029 | 7.387

## 14. Re 100k Mach 0.25 (2)
BIGFOIL.COM POLAR EXPORT
Joukowsky 15.00% thick 2.00% camber
Joukowsky 15.00% thick 2.00% camber |  |  |  | Cl Max: | 1.3306 | at alpha= | 12 | deg
XFOIL ncrit=9 |  |  |  | L/D Max: | 43.533 | at alpha= | 7.5 | deg
Re: | 100000 |  |  | Cd Min: | 0.21604 | at alpha= | 17 | deg
Mach: | 0.25 |  |  | Cl=0 at alpha= | -2.336 | deg
|  |  |  | @ Cl=0.1, Cd= | 0.020427
|  |  |  | @ Cl=0.4, Cd= | 0.019745
|  |  |  | @ Cl=0.6, Cd= | 0.01912
alpha (deg) | Cl | Cd | Cm | Cl/Cd
-14.5 | -0.4808 | 0.16735 | 0.0059 | -2.873
-14 | -0.4954 | 0.16274 | -0.001 | -3.0441
-13.5 | -0.4505 | 0.15405 | -0.0001 | -2.9244
-13 | -0.4672 | 0.14879 | -0.0064 | -3.14
-12.5 | -0.4228 | 0.14078 | -0.0056 | -3.0033
-12 | -0.4337 | 0.13436 | -0.0107 | -3.2279
-11.5 | -0.3994 | 0.12758 | -0.0107 | -3.1306
-10.5 | -0.4621 | 0.09857 | -0.0291 | -4.688
-10 | -0.6881 | 0.05417 | -0.0622 | -12.7026
-9.5 | -0.7642 | 0.04383 | -0.0637 | -17.4355
-9 | -0.7339 | 0.04139 | -0.0608 | -17.7313
-8.5 | -0.759 | 0.0361 | -0.0557 | -21.0249
-8 | -0.741 | 0.03412 | -0.0509 | -21.7175
-7.5 | -0.7291 | 0.03114 | -0.0469 | -23.4136
-7 | -0.7057 | 0.02902 | -0.0439 | -24.3177
-6.5 | -0.6402 | 0.02717 | -0.0473 | -23.5628
-6 | -0.5516 | 0.02578 | -0.0539 | -21.3964
-5.5 | -0.4622 | 0.02444 | -0.0605 | -18.9116
-5 | -0.3723 | 0.02343 | -0.0667 | -15.8899
-4.5 | -0.2836 | 0.02266 | -0.0721 | -12.5154
-4 | -0.2086 | 0.0221 | -0.0746 | -9.4389
-3.5 | -0.1418 | 0.02165 | -0.0754 | -6.5497
-3 | -0.0787 | 0.02127 | -0.0753 | -3.7
-2.5 | -0.0187 | 0.02096 | -0.0744 | -0.89218
-2 | 0.0383 | 0.02071 | -0.0726 | 1.8493
-1.5 | 0.0942 | 0.02045 | -0.0707 | 4.6064
-1 | 0.1496 | 0.02023 | -0.0687 | 7.395
-0.5 | 0.2031 | 0.02014 | -0.0665 | 10.0844
0 | 0.255 | 0.02009 | -0.064 | 12.6929
0.5 | 0.3078 | 0.01999 | -0.0615 | 15.3977
1 | 0.3604 | 0.01986 | -0.0589 | 18.147
1.5 | 0.4123 | 0.01971 | -0.0559 | 20.9183
2 | 0.4625 | 0.01959 | -0.0527 | 23.609
2.5 | 0.5053 | 0.01959 | -0.0483 | 25.7938
3 | 0.5479 | 0.01938 | -0.0435 | 28.2714
3.5 | 0.628 | 0.01898 | -0.0455 | 33.0875
4 | 0.6987 | 0.01937 | -0.0496 | 36.0712
4.5 | 0.7603 | 0.01974 | -0.05 | 38.5157
5 | 0.8153 | 0.0204 | -0.0494 | 39.9657
5.5 | 0.8715 | 0.02103 | -0.0486 | 41.4408
6 | 0.9258 | 0.02171 | -0.0474 | 42.6439
6.5 | 0.9762 | 0.02265 | -0.0458 | 43.0993
7 | 1.0268 | 0.02363 | -0.0441 | 43.4532
7.5 | 1.0757 | 0.02471 | -0.0422 | 43.533
8 | 1.1176 | 0.02618 | -0.0397 | 42.6891
8.5 | 1.1595 | 0.0278 | -0.0373 | 41.7086
9 | 1.197 | 0.02962 | -0.0345 | 40.4119
9.5 | 1.2325 | 0.0318 | -0.0317 | 38.7579
10 | 1.2583 | 0.03436 | -0.0281 | 36.6211
10.5 | 1.2805 | 0.03716 | -0.0244 | 34.4591
11 | 1.2955 | 0.04031 | -0.0203 | 32.1384
11.5 | 1.3102 | 0.04388 | -0.017 | 29.8587
12 | 1.3306 | 0.04759 | -0.0146 | 27.9597
12.5 | 1.2954 | 0.05442 | -0.012 | 23.8037
13 | 1.3059 | 0.05947 | -0.011 | 21.959
13.5 | 1.2359 | 0.07205 | -0.0144 | 17.1534
14 | 1.0975 | 0.09894 | -0.0298 | 11.0926
14.5 | 0.8521 | 0.16674 | -0.0734 | 5.1104
15 | 0.8738 | 0.17618 | -0.0759 | 4.9597
15.5 | 0.8715 | 0.19633 | -0.0853 | 4.439
16 | 0.8509 | 0.20174 | -0.0943 | 4.2178
16.5 | 0.8909 | 0.21127 | -0.0941 | 4.2169
17 | 0.884 | 0.21604 | -0.1019 | 4.0918

## 15. Re 100k Mach 0.50 (1)
BIGFOIL.COM POLAR EXPORT
Joukowsky 15.00% thick 2.00% camber
Joukowsky 15.00% thick 2.00% camber |  |  |  | Cl Max: | 1.28 | at alpha= | 9 | deg
JavaFoil+Calcfoil stall+Eppler ext transition |  |  |  | L/D Max: | 43.937 | at alpha= | 4 | deg
Re: | 100000 |  |  | Cd Min: | 0.00948 | at alpha= | -1 | deg
Mach: | 0.5 |  |  | Cl=0 at alpha= | -2.35 | deg
|  |  |  | @ Cl=0.1, Cd= | 0.0095172
|  |  |  | @ Cl=0.4, Cd= | 0.013834
|  |  |  | @ Cl=0.6, Cd= | 0.01566
alpha (deg) | Cl | Cd | Cm | Cl/Cd
-20 | -1.003 | 0.38824 | -0.039 | -2.583
-19.5 | -0.973 | 0.38192 | -0.039 | -2.548
-19 | -0.946 | 0.36563 | -0.039 | -2.587
-18.5 | -0.916 | 0.36014 | -0.038 | -2.545
-18 | -0.889 | 0.36724 | -0.038 | -2.42
-17.5 | -0.861 | 0.36249 | -0.038 | -2.375
-17 | -0.832 | 0.34282 | -0.037 | -2.426
-16.5 | -0.804 | 0.33875 | -0.037 | -2.373
-16 | -0.775 | 0.31841 | -0.036 | -2.433
-15.5 | -0.747 | 0.3078 | -0.036 | -2.426
-15 | -0.718 | 0.29769 | -0.035 | -2.41
-14.5 | -0.69 | 0.29074 | -0.035 | -2.372
-14 | -0.661 | 0.26612 | -0.034 | -2.482
-13.5 | -0.632 | 0.25883 | -0.033 | -2.441
-13 | -0.604 | 0.25624 | -0.033 | -2.356
-12.5 | -0.575 | 0.23397 | -0.032 | -2.456
-12 | -0.546 | 0.22125 | -0.031 | -2.468
-11.5 | -0.517 | 0.2044 | -0.029 | -2.531
-11 | -0.489 | 0.17961 | -0.028 | -2.721
-10.5 | -0.653 | 0.10921 | -0.029 | -5.981
-10 | -0.704 | 0.09309 | -0.032 | -7.564
-9.5 | -0.703 | 0.08191 | -0.035 | -8.587
-9 | -0.684 | 0.07327 | -0.038 | -9.334
-8.5 | -0.655 | 0.06508 | -0.041 | -10.059
-8 | -0.622 | 0.05656 | -0.045 | -10.994
-7.5 | -0.587 | 0.04742 | -0.05 | -12.381
-7 | -0.547 | 0.0395 | -0.053 | -13.851
-6.5 | -0.502 | 0.0331 | -0.055 | -15.163
-6 | -0.452 | 0.02818 | -0.057 | -16.038
-5.5 | -0.398 | 0.02439 | -0.059 | -16.323
-5 | -0.341 | 0.02132 | -0.06 | -15.998
-4.5 | -0.281 | 0.01882 | -0.061 | -14.954
-4 | -0.219 | 0.01686 | -0.063 | -13.021
-3.5 | -0.155 | 0.01528 | -0.064 | -10.177
-3 | -0.089 | 0.01407 | -0.065 | -6.358
-2.5 | -0.021 | 0.00957 | -0.066 | -2.221
-2 | 0.049 | 0.00951 | -0.066 | 5.176
-1.5 | 0.12 | 0.00952 | -0.066 | 12.582
-1 | 0.19 | 0.00948 | -0.066 | 20.104
-0.5 | 0.261 | 0.00961 | -0.066 | 27.153
0 | 0.329 | 0.01354 | -0.066 | 24.321
0.5 | 0.398 | 0.01382 | -0.066 | 28.79
1 | 0.466 | 0.01431 | -0.066 | 32.564
1.5 | 0.534 | 0.01494 | -0.065 | 35.701
2 | 0.6 | 0.01566 | -0.065 | 38.342
2.5 | 0.666 | 0.01629 | -0.065 | 40.879
3 | 0.731 | 0.01718 | -0.065 | 42.545
3.5 | 0.795 | 0.01831 | -0.064 | 43.403
4 | 0.857 | 0.01951 | -0.064 | 43.937
4.5 | 0.918 | 0.02091 | -0.064 | 43.903
5 | 0.977 | 0.02246 | -0.063 | 43.494
5.5 | 1.033 | 0.02441 | -0.063 | 42.337
6 | 1.087 | 0.02683 | -0.062 | 40.511
6.5 | 1.137 | 0.02955 | -0.062 | 38.463
7 | 1.182 | 0.03269 | -0.061 | 36.16
7.5 | 1.221 | 0.03655 | -0.06 | 33.423
8 | 1.253 | 0.04084 | -0.059 | 30.689
8.5 | 1.275 | 0.04675 | -0.058 | 27.268
9 | 1.28 | 0.05499 | -0.056 | 23.282
9.5 | 1.256 | 0.06812 | -0.052 | 18.442
10 | 1.19 | 0.08911 | -0.043 | 13.356
10.5 | 1.119 | 0.10509 | -0.034 | 10.644
11 | 0.742 | 0.15867 | -0.026 | 4.676
11.5 | 0.77 | 0.19534 | -0.029 | 3.942
12 | 0.798 | 0.22511 | -0.03 | 3.544
12.5 | 0.826 | 0.24625 | -0.031 | 3.353
13 | 0.854 | 0.25077 | -0.032 | 3.404
13.5 | 0.882 | 0.27474 | -0.034 | 3.209
14 | 0.91 | 0.29531 | -0.035 | 3.081

## 16. Re 100k Mach 0.50 (2)
BIGFOIL.COM POLAR EXPORT
Joukowsky 15.00% thick 2.00% camber
Joukowsky 15.00% thick 2.00% camber |  |  |  | Cl Max: | 1.0829 | at alpha= | 8 | deg
XFOIL ncrit=9 |  |  |  | L/D Max: | 34.4539 | at alpha= | 5.5 | deg
Re: | 100000 |  |  | Cd Min: | 0.26392 | at alpha= | -20 | deg
Mach: | 0.5 |  |  | Cl=0 at alpha= | -2.1861 | deg
|  |  |  | @ Cl=0.1, Cd= | 0.023075
|  |  |  | @ Cl=0.4, Cd= | 0.022808
|  |  |  | @ Cl=0.6, Cd= | 0.023235
alpha (deg) | Cl | Cd | Cm | Cl/Cd
-20 | -0.7342 | 0.26392 | 0.0543 | -2.7819
-19.5 | -0.7048 | 0.25426 | 0.0513 | -2.772
-19 | -0.6865 | 0.24826 | 0.0452 | -2.7652
-18.5 | -0.6612 | 0.23927 | 0.0412 | -2.7634
-18 | -0.6356 | 0.23154 | 0.0372 | -2.7451
-17.5 | -0.6286 | 0.22817 | 0.0295 | -2.755
-17 | -0.5902 | 0.21643 | 0.0283 | -2.727
-16.5 | -0.5794 | 0.21193 | 0.0217 | -2.7339
-16 | -0.5474 | 0.20164 | 0.0193 | -2.7147
-15.5 | -0.5289 | 0.19552 | 0.0146 | -2.7051
-15 | -0.5088 | 0.18749 | 0.0104 | -2.7137
-14.5 | -0.4811 | 0.18003 | 0.0077 | -2.6723
-14 | -0.4713 | 0.17358 | 0.0023 | -2.7152
-13.5 | -0.4386 | 0.16546 | 0.0007 | -2.6508
-13 | -0.4353 | 0.15962 | -0.0049 | -2.7271
-12.5 | -0.3993 | 0.15126 | -0.006 | -2.6398
-12 | -0.3993 | 0.14536 | -0.0112 | -2.747
-11.5 | -0.3633 | 0.13737 | -0.012 | -2.6447
-11 | -0.3654 | 0.13122 | -0.0167 | -2.7846
-10.5 | -0.331 | 0.12378 | -0.0175 | -2.6741
-10 | -0.3712 | 0.11071 | -0.029 | -3.3529
-9.5 | -0.3492 | 0.10259 | -0.0307 | -3.4038
-9 | -0.3495 | 0.09372 | -0.0351 | -3.7292
-8.5 | -0.369 | 0.08325 | -0.0414 | -4.4324
-8 | -0.3415 | 0.07921 | -0.0399 | -4.3113
-7.5 | -0.3749 | 0.07032 | -0.0435 | -5.3313
-7 | -0.4582 | 0.06368 | -0.0401 | -7.1954
-6.5 | -0.5717 | 0.04583 | -0.059 | -12.4744
-6 | -0.5295 | 0.03703 | -0.072 | -14.2992
-5.5 | -0.4587 | 0.03291 | -0.0775 | -13.938
-5 | -0.3785 | 0.0299 | -0.0821 | -12.6589
-4.5 | -0.3008 | 0.02758 | -0.0848 | -10.9065
-4 | -0.2318 | 0.02609 | -0.0851 | -8.8846
-3.5 | -0.1695 | 0.02526 | -0.0833 | -6.7102
-3 | -0.1051 | 0.02439 | -0.082 | -4.3091
-2.5 | -0.0403 | 0.02383 | -0.08 | -1.6911
-2 | 0.0239 | 0.02337 | -0.0778 | 1.0227
-1.5 | 0.084 | 0.02312 | -0.0755 | 3.6332
-1 | 0.145 | 0.02295 | -0.0734 | 6.3181
-0.5 | 0.2071 | 0.02281 | -0.0708 | 9.0794
0 | 0.2704 | 0.02263 | -0.0683 | 11.9487
0.5 | 0.3321 | 0.02259 | -0.0657 | 14.7012
1 | 0.3894 | 0.02281 | -0.063 | 17.0715
1.5 | 0.4501 | 0.0228 | -0.06 | 19.7412
2 | 0.5118 | 0.02271 | -0.0566 | 22.5363
2.5 | 0.5604 | 0.02322 | -0.0526 | 24.1344
3 | 0.6133 | 0.02324 | -0.0478 | 26.3898
3.5 | 0.6591 | 0.02333 | -0.0418 | 28.2512
4 | 0.7279 | 0.02353 | -0.0404 | 30.935
4.5 | 0.805 | 0.02456 | -0.0436 | 32.7769
5 | 0.8743 | 0.02542 | -0.0432 | 34.3942
5.5 | 0.9275 | 0.02692 | -0.041 | 34.4539
6 | 0.9725 | 0.02882 | -0.0378 | 33.7439
6.5 | 1.0275 | 0.03024 | -0.0347 | 33.9782
7 | 1.0407 | 0.03354 | -0.0297 | 31.0286
7.5 | 1.0586 | 0.03648 | -0.0247 | 29.0186
8 | 1.0829 | 0.03956 | -0.0207 | 27.3736
8.5 | 1.0364 | 0.04767 | -0.0193 | 21.7411
9 | 0.8972 | 0.06937 | -0.0305 | 12.9335
9.5 | 0.8384 | 0.08652 | -0.0396 | 9.6902
10 | 0.829 | 0.09704 | -0.0439 | 8.5429
10.5 | 0.844 | 0.10402 | -0.0454 | 8.1138
11 | 0.7962 | 0.12223 | -0.0569 | 6.5139
11.5 | 0.8029 | 0.13177 | -0.061 | 6.0932
12 | 0.8042 | 0.14264 | -0.0668 | 5.638
12.5 | 0.8142 | 0.15241 | -0.0714 | 5.3422
13 | 0.8144 | 0.16383 | -0.0784 | 4.971

## 17. Re 250k Mach 0.00 (1)
BIGFOIL.COM POLAR EXPORT
Joukowsky 15.00% thick 2.00% camber
Joukowsky 15.00% thick 2.00% camber |  |  |  | Cl Max: | 1.565 | at alpha= | 15.5 | deg
JavaFoil+Calcfoil stall+Eppler ext transition |  |  |  | L/D Max: | 88.356 | at alpha= | 4.5 | deg
Re: | 250000 |  |  | Cd Min: | 0.00709 | at alpha= | -1 | deg
Mach: | 0 |  |  | Cl=0 at alpha= | -2.3525 | deg
|  |  |  | @ Cl=0.1, Cd= | 0.0071961
|  |  |  | @ Cl=0.4, Cd= | 0.0077279
|  |  |  | @ Cl=0.6, Cd= | 0.0083055
alpha (deg) | Cl | Cd | Cm | Cl/Cd
-20 | -1.134 | 0.18638 | -0.031 | -6.083
-19.5 | -1.136 | 0.1771 | -0.032 | -6.417
-19 | -1.137 | 0.16752 | -0.032 | -6.785
-18.5 | -1.136 | 0.1583 | -0.033 | -7.176
-18 | -1.132 | 0.14995 | -0.033 | -7.552
-17.5 | -1.127 | 0.14091 | -0.034 | -8.001
-17 | -1.12 | 0.13253 | -0.034 | -8.448
-16.5 | -1.11 | 0.12433 | -0.035 | -8.927
-16 | -1.098 | 0.11619 | -0.036 | -9.452
-15.5 | -1.085 | 0.10789 | -0.037 | -10.054
-15 | -1.069 | 0.09951 | -0.038 | -10.747
-14.5 | -1.052 | 0.09142 | -0.039 | -11.503
-14 | -1.032 | 0.08329 | -0.041 | -12.385
-13.5 | -1.01 | 0.07542 | -0.042 | -13.385
-13 | -0.986 | 0.06775 | -0.043 | -14.557
-12.5 | -0.961 | 0.06016 | -0.044 | -15.98
-12 | -0.935 | 0.0531 | -0.046 | -17.599
-11.5 | -0.905 | 0.04667 | -0.047 | -19.395
-11 | -0.873 | 0.04088 | -0.048 | -21.366
-10.5 | -0.839 | 0.03561 | -0.049 | -23.569
-10 | -0.803 | 0.03098 | -0.05 | -25.915
-9.5 | -0.764 | 0.02703 | -0.051 | -28.271
-9 | -0.723 | 0.02361 | -0.052 | -30.631
-8.5 | -0.681 | 0.02058 | -0.053 | -33.071
-8 | -0.636 | 0.01802 | -0.054 | -35.26
-7.5 | -0.589 | 0.01593 | -0.054 | -36.963
-7 | -0.541 | 0.0143 | -0.055 | -37.82
-6.5 | -0.491 | 0.01296 | -0.056 | -37.901
-6 | -0.442 | 0.00797 | -0.057 | -55.391
-5.5 | -0.382 | 0.00778 | -0.057 | -49.119
-5 | -0.322 | 0.0076 | -0.057 | -42.388
-4.5 | -0.262 | 0.00746 | -0.058 | -35.073
-4 | -0.201 | 0.0073 | -0.058 | -27.572
-3.5 | -0.14 | 0.00722 | -0.058 | -19.449
-3 | -0.079 | 0.00718 | -0.058 | -11.074
-2.5 | -0.018 | 0.00715 | -0.058 | -2.577
-2 | 0.043 | 0.00714 | -0.058 | 5.978
-1.5 | 0.104 | 0.0072 | -0.058 | 14.43
-1 | 0.165 | 0.00709 | -0.058 | 23.276
-0.5 | 0.226 | 0.00714 | -0.058 | 31.699
0 | 0.287 | 0.00736 | -0.058 | 39.044
0.5 | 0.348 | 0.0076 | -0.058 | 45.815
1 | 0.409 | 0.00775 | -0.058 | 52.821
1.5 | 0.47 | 0.00773 | -0.058 | 60.827
2 | 0.531 | 0.00802 | -0.058 | 66.161
2.5 | 0.591 | 0.00825 | -0.057 | 71.613
3 | 0.651 | 0.00862 | -0.057 | 75.586
3.5 | 0.711 | 0.00891 | -0.057 | 79.895
4 | 0.771 | 0.00907 | -0.057 | 85.041
4.5 | 0.831 | 0.0094 | -0.057 | 88.356
5 | 0.885 | 0.01298 | -0.057 | 68.201
5.5 | 0.94 | 0.01368 | -0.057 | 68.74
6 | 0.994 | 0.01452 | -0.057 | 68.463
6.5 | 1.046 | 0.01543 | -0.056 | 67.806
7 | 1.097 | 0.01607 | -0.056 | 68.235
7.5 | 1.145 | 0.01737 | -0.056 | 65.919
8 | 1.192 | 0.01885 | -0.055 | 63.231
8.5 | 1.237 | 0.02044 | -0.055 | 60.514
9 | 1.28 | 0.02238 | -0.055 | 57.185
9.5 | 1.32 | 0.02426 | -0.054 | 54.418
10 | 1.358 | 0.02631 | -0.054 | 51.629
10.5 | 1.394 | 0.0286 | -0.053 | 48.755
11 | 1.427 | 0.03115 | -0.053 | 45.799
11.5 | 1.456 | 0.03393 | -0.052 | 42.931
12 | 1.483 | 0.03719 | -0.052 | 39.874
12.5 | 1.506 | 0.04083 | -0.051 | 36.894
13 | 1.526 | 0.04496 | -0.051 | 33.937
13.5 | 1.541 | 0.04968 | -0.05 | 31.02
14 | 1.553 | 0.05502 | -0.049 | 28.22
14.5 | 1.56 | 0.0612 | -0.049 | 25.496
15 | 1.564 | 0.06825 | -0.048 | 22.917
15.5 | 1.565 | 0.07624 | -0.047 | 20.522
16 | 1.562 | 0.08491 | -0.046 | 18.393
16.5 | 1.554 | 0.09492 | -0.045 | 16.37
17 | 1.544 | 0.10549 | -0.043 | 14.633
17.5 | 1.531 | 0.11668 | -0.042 | 13.124
18 | 1.517 | 0.12843 | -0.041 | 11.815
18.5 | 1.504 | 0.13955 | -0.04 | 10.777
19 | 1.488 | 0.15115 | -0.038 | 9.846
19.5 | 1.471 | 0.16341 | -0.037 | 9
20 | 1.454 | 0.17485 | -0.036 | 8.316

## 18. Re 250k Mach 0.00 (2)
BIGFOIL.COM POLAR EXPORT
Joukowsky 15.00% thick 2.00% camber
Joukowsky 15.00% thick 2.00% camber |  |  |  | Cl Max: | 1.4329 | at alpha= | 18 | deg
XFOIL ncrit=9 |  |  |  | L/D Max: | 70.402 | at alpha= | 6.5 | deg
Re: | 250000 |  |  | Cd Min: | 0.21972 | at alpha= | -19.5 | deg
Mach: | 0 |  |  | Cl=0 at alpha= | -2.3209 | deg
|  |  |  | @ Cl=0.1, Cd= | 0.011231
|  |  |  | @ Cl=0.4, Cd= | 0.011092
|  |  |  | @ Cl=0.6, Cd= | 0.011413
alpha (deg) | Cl | Cd | Cm | Cl/Cd
-19.5 | -0.6653 | 0.21972 | 0.0345 | -3.0279
-19 | -0.6369 | 0.21464 | 0.0334 | -2.9673
-18.5 | -0.6401 | 0.20706 | 0.0254 | -3.0914
-18 | -0.6092 | 0.20073 | 0.0248 | -3.0349
-17.5 | -0.5872 | 0.19548 | 0.0224 | -3.0039
-17 | -0.5861 | 0.18634 | 0.0159 | -3.1453
-16.5 | -0.5591 | 0.18158 | 0.0147 | -3.0791
-16 | -0.958 | 0.07793 | -0.0461 | -12.2931
-15.5 | -1.0143 | 0.06301 | -0.0567 | -16.0974
-15 | -1.0461 | 0.05293 | -0.0633 | -19.7638
-14.5 | -1.0706 | 0.04497 | -0.068 | -23.807
-14 | -1.0495 | 0.0416 | -0.068 | -25.2284
-13.5 | -1.0454 | 0.03737 | -0.0691 | -27.9743
-13 | -1.0474 | 0.03348 | -0.0687 | -31.2843
-12.5 | -1.0267 | 0.03091 | -0.0668 | -33.2158
-12 | -1.0036 | 0.02875 | -0.0651 | -34.9078
-11.5 | -0.9722 | 0.02653 | -0.0636 | -36.6453
-11 | -0.9373 | 0.02488 | -0.0622 | -37.6728
-10.5 | -0.9009 | 0.02313 | -0.0605 | -38.9494
-10 | -0.8671 | 0.0217 | -0.0581 | -39.9585
-9.5 | -0.8416 | 0.02058 | -0.0541 | -40.8941
-9 | -0.8088 | 0.01941 | -0.0517 | -41.6692
-8.5 | -0.7295 | 0.01811 | -0.0574 | -40.2816
-8 | -0.6493 | 0.01695 | -0.063 | -38.3068
-7.5 | -0.5713 | 0.01594 | -0.0679 | -35.8407
-7 | -0.5026 | 0.01506 | -0.0706 | -33.3732
-6.5 | -0.4456 | 0.01432 | -0.0707 | -31.1173
-6 | -0.3951 | 0.01378 | -0.0692 | -28.672
-5.5 | -0.3446 | 0.01334 | -0.0678 | -25.8321
-5 | -0.293 | 0.0129 | -0.0665 | -22.7132
-4.5 | -0.2403 | 0.01252 | -0.0654 | -19.1933
-4 | -0.186 | 0.01225 | -0.0645 | -15.1837
-3.5 | -0.1315 | 0.01192 | -0.0637 | -11.0319
-3 | -0.0759 | 0.01173 | -0.0631 | -6.4706
-2.5 | -0.0202 | 0.0115 | -0.0625 | -1.7565
-2 | 0.0362 | 0.01138 | -0.062 | 3.181
-1.5 | 0.0924 | 0.01124 | -0.0615 | 8.2206
-1 | 0.1491 | 0.01117 | -0.061 | 13.3483
-0.5 | 0.2057 | 0.0111 | -0.0606 | 18.5315
0 | 0.2622 | 0.01106 | -0.0601 | 23.7071
0.5 | 0.3189 | 0.01107 | -0.0597 | 28.8076
1 | 0.3749 | 0.01107 | -0.0591 | 33.8663
1.5 | 0.4308 | 0.01112 | -0.0584 | 38.741
2 | 0.4862 | 0.01123 | -0.0577 | 43.2947
2.5 | 0.5411 | 0.01131 | -0.0569 | 47.8426
3 | 0.5947 | 0.0114 | -0.0559 | 52.1667
3.5 | 0.6465 | 0.01153 | -0.0544 | 56.0711
4 | 0.6951 | 0.01165 | -0.0522 | 59.6652
4.5 | 0.7379 | 0.01165 | -0.0486 | 63.3391
5 | 0.8027 | 0.01201 | -0.0505 | 66.836
5.5 | 0.8582 | 0.01247 | -0.0505 | 68.8212
6 | 0.9111 | 0.01308 | -0.0501 | 69.656
6.5 | 0.9631 | 0.01368 | -0.0495 | 70.402
7 | 1.0131 | 0.01442 | -0.0486 | 70.2566
7.5 | 1.0613 | 0.01523 | -0.0476 | 69.6848
8 | 1.1079 | 0.01612 | -0.0463 | 68.7283
8.5 | 1.1509 | 0.01719 | -0.0446 | 66.9517
9 | 1.1925 | 0.01828 | -0.0427 | 65.2352
9.5 | 1.2291 | 0.01956 | -0.0403 | 62.8374
10 | 1.2587 | 0.02108 | -0.0371 | 59.7106
10.5 | 1.2822 | 0.02264 | -0.0331 | 56.6343
11 | 1.302 | 0.02456 | -0.0294 | 53.013
11.5 | 1.3202 | 0.02682 | -0.0263 | 49.2245
12 | 1.3382 | 0.0293 | -0.0237 | 45.6724
12.5 | 1.3532 | 0.03228 | -0.0216 | 41.9207
13 | 1.3648 | 0.03578 | -0.0198 | 38.1442
13.5 | 1.3761 | 0.03952 | -0.0187 | 34.8203
14 | 1.3864 | 0.04363 | -0.0179 | 31.7763
14.5 | 1.3959 | 0.04796 | -0.0173 | 29.1055
15 | 1.4017 | 0.05297 | -0.0177 | 26.4621
15.5 | 1.4123 | 0.05751 | -0.0176 | 24.5575
16 | 1.4127 | 0.06374 | -0.0191 | 22.1635
16.5 | 1.4193 | 0.06927 | -0.0203 | 20.4894
17 | 1.4212 | 0.07577 | -0.0221 | 18.7568
17.5 | 1.4205 | 0.08291 | -0.0246 | 17.133
18 | 1.4329 | 0.08798 | -0.0258 | 16.2867
18.5 | 1.4168 | 0.09816 | -0.0308 | 14.4336
19 | 1.41 | 0.10701 | -0.0352 | 13.1763
19.5 | 1.4286 | 0.11106 | -0.0361 | 12.8633
20 | 1.3951 | 0.12531 | -0.0449 | 11.1332

## 19. Re 250k Mach 0.10 (1)
BIGFOIL.COM POLAR EXPORT
Joukowsky 15.00% thick 2.00% camber
Joukowsky 15.00% thick 2.00% camber |  |  |  | Cl Max: | 1.553 | at alpha= | 15 | deg
JavaFoil+Calcfoil stall+Eppler ext transition |  |  |  | L/D Max: | 88.484 | at alpha= | 4.5 | deg
Re: | 250000 |  |  | Cd Min: | 0.00711 | at alpha= | -3 | deg
Mach: | 0.1 |  |  | Cl=0 at alpha= | -2.3468 | deg
|  |  |  | @ Cl=0.1, Cd= | 0.0071587
|  |  |  | @ Cl=0.4, Cd= | 0.0077247
|  |  |  | @ Cl=0.6, Cd= | 0.0083064
alpha (deg) | Cl | Cd | Cm | Cl/Cd
-20 | -1.104 | 0.19029 | -0.031 | -5.8
-19.5 | -1.109 | 0.18061 | -0.031 | -6.143
-19 | -1.114 | 0.17113 | -0.032 | -6.507
-18.5 | -1.115 | 0.16147 | -0.032 | -6.908
-18 | -1.114 | 0.15279 | -0.033 | -7.294
-17.5 | -1.112 | 0.14389 | -0.034 | -7.727
-17 | -1.106 | 0.13519 | -0.034 | -8.184
-16.5 | -1.099 | 0.1268 | -0.035 | -8.665
-16 | -1.089 | 0.11856 | -0.036 | -9.183
-15.5 | -1.077 | 0.11023 | -0.037 | -9.769
-15 | -1.062 | 0.10222 | -0.038 | -10.39
-14.5 | -1.046 | 0.09363 | -0.039 | -11.174
-14 | -1.027 | 0.0854 | -0.04 | -12.026
-13.5 | -1.005 | 0.07792 | -0.041 | -12.904
-13 | -0.984 | 0.06968 | -0.043 | -14.117
-12.5 | -0.959 | 0.06193 | -0.044 | -15.492
-12 | -0.933 | 0.05467 | -0.045 | -17.072
-11.5 | -0.904 | 0.04808 | -0.047 | -18.812
-11 | -0.873 | 0.04206 | -0.048 | -20.763
-10.5 | -0.84 | 0.03661 | -0.049 | -22.938
-10 | -0.804 | 0.03182 | -0.05 | -25.254
-9.5 | -0.765 | 0.02767 | -0.051 | -27.658
-9 | -0.725 | 0.02421 | -0.052 | -29.925
-8.5 | -0.682 | 0.02107 | -0.053 | -32.362
-8 | -0.637 | 0.0184 | -0.054 | -34.605
-7.5 | -0.59 | 0.01625 | -0.055 | -36.321
-7 | -0.542 | 0.01452 | -0.055 | -37.312
-6.5 | -0.492 | 0.01313 | -0.056 | -37.49
-6 | -0.444 | 0.00801 | -0.058 | -55.429
-5.5 | -0.384 | 0.0078 | -0.058 | -49.216
-5 | -0.324 | 0.00762 | -0.058 | -42.491
-4.5 | -0.263 | 0.00747 | -0.058 | -35.198
-4 | -0.202 | 0.0073 | -0.058 | -27.679
-3.5 | -0.141 | 0.00723 | -0.058 | -19.529
-3 | -0.08 | 0.00711 | -0.058 | -11.235
-2.5 | -0.019 | 0.00716 | -0.058 | -2.587
-2 | 0.043 | 0.00714 | -0.058 | 6.005
-1.5 | 0.104 | 0.00716 | -0.058 | 14.572
-1 | 0.166 | 0.00724 | -0.058 | 22.925
-0.5 | 0.227 | 0.00723 | -0.058 | 31.435
0 | 0.289 | 0.00736 | -0.058 | 39.212
0.5 | 0.35 | 0.00761 | -0.058 | 46.006
1 | 0.411 | 0.00775 | -0.058 | 53.022
1.5 | 0.472 | 0.00774 | -0.058 | 61.038
2 | 0.533 | 0.00803 | -0.058 | 66.367
2.5 | 0.594 | 0.00827 | -0.058 | 71.814
3 | 0.655 | 0.00864 | -0.058 | 75.778
3.5 | 0.715 | 0.00893 | -0.058 | 80.077
4 | 0.775 | 0.0091 | -0.058 | 85.159
4.5 | 0.835 | 0.00943 | -0.058 | 88.484
5 | 0.889 | 0.01307 | -0.057 | 68.011
5.5 | 0.944 | 0.01378 | -0.057 | 68.485
6 | 0.998 | 0.01464 | -0.057 | 68.137
6.5 | 1.05 | 0.01559 | -0.057 | 67.366
7 | 1.101 | 0.01627 | -0.056 | 67.661
7.5 | 1.149 | 0.01759 | -0.056 | 65.328
8 | 1.196 | 0.01912 | -0.056 | 62.57
8.5 | 1.241 | 0.02074 | -0.055 | 59.838
9 | 1.283 | 0.02273 | -0.055 | 56.454
9.5 | 1.324 | 0.02464 | -0.054 | 53.706
10 | 1.361 | 0.02678 | -0.054 | 50.84
10.5 | 1.397 | 0.02914 | -0.053 | 47.923
11 | 1.428 | 0.03181 | -0.053 | 44.904
11.5 | 1.457 | 0.03471 | -0.053 | 41.988
12 | 1.483 | 0.03808 | -0.052 | 38.935
12.5 | 1.505 | 0.04188 | -0.051 | 35.932
13 | 1.523 | 0.04623 | -0.051 | 32.948
13.5 | 1.537 | 0.0512 | -0.05 | 30.011
14 | 1.546 | 0.05686 | -0.049 | 27.192
14.5 | 1.552 | 0.06343 | -0.048 | 24.46
15 | 1.553 | 0.07091 | -0.048 | 21.902
15.5 | 1.551 | 0.07929 | -0.046 | 19.561
16 | 1.545 | 0.08872 | -0.045 | 17.416
16.5 | 1.535 | 0.09913 | -0.044 | 15.482
17 | 1.521 | 0.11051 | -0.043 | 13.765
17.5 | 1.506 | 0.12238 | -0.041 | 12.305
18 | 1.489 | 0.13429 | -0.04 | 11.092
18.5 | 1.472 | 0.14643 | -0.039 | 10.053
19 | 1.454 | 0.15801 | -0.038 | 9.203
19.5 | 1.435 | 0.16952 | -0.036 | 8.465
20 | 1.415 | 0.1811 | -0.035 | 7.815

## 20. Re 250k Mach 0.10 (2)
BIGFOIL.COM POLAR EXPORT
Joukowsky 15.00% thick 2.00% camber
Joukowsky 15.00% thick 2.00% camber |  |  |  | Cl Max: | 1.4178 | at alpha= | 16.5 | deg
XFOIL ncrit=9 |  |  |  | L/D Max: | 70 | at alpha= | 7 | deg
Re: | 250000 |  |  | Cd Min: | 0.22066 | at alpha= | -19.5 | deg
Mach: | 0.1 |  |  | Cl=0 at alpha= | -2.3169 | deg
|  |  |  | @ Cl=0.1, Cd= | 0.011281
|  |  |  | @ Cl=0.4, Cd= | 0.011149
|  |  |  | @ Cl=0.6, Cd= | 0.011475
alpha (deg) | Cl | Cd | Cm | Cl/Cd
-19.5 | -0.667 | 0.22066 | 0.0348 | -3.0227
-19 | -0.6381 | 0.21542 | 0.0338 | -2.9621
-18.5 | -0.6203 | 0.20954 | 0.0302 | -2.9603
-18 | -0.61 | 0.20149 | 0.0251 | -3.0274
-17.5 | -0.5877 | 0.19621 | 0.0227 | -2.9953
-17 | -0.5868 | 0.18708 | 0.016 | -3.1366
-15.5 | -0.9639 | 0.07128 | -0.0512 | -13.5227
-15 | -1.0139 | 0.05799 | -0.0606 | -17.484
-14.5 | -1.0465 | 0.04845 | -0.0669 | -21.5996
-14 | -1.0321 | 0.04432 | -0.0676 | -23.2875
-13.5 | -1.0296 | 0.0396 | -0.0693 | -26
-13 | -1.033 | 0.03501 | -0.07 | -29.5059
-12.5 | -1.0189 | 0.03192 | -0.0686 | -31.9204
-12 | -1.0006 | 0.02966 | -0.0666 | -33.7357
-11.5 | -0.9737 | 0.02721 | -0.0649 | -35.7846
-11 | -0.9391 | 0.02547 | -0.0634 | -36.8708
-10.5 | -0.9041 | 0.0236 | -0.0616 | -38.3093
-10 | -0.8701 | 0.02227 | -0.0592 | -39.0705
-9.5 | -0.8457 | 0.02092 | -0.055 | -40.4254
-9 | -0.8129 | 0.01972 | -0.0526 | -41.2221
-8.5 | -0.733 | 0.01835 | -0.0583 | -39.9455
-8 | -0.6524 | 0.01713 | -0.0639 | -38.0852
-7.5 | -0.5745 | 0.01607 | -0.0686 | -35.7498
-7 | -0.5054 | 0.01522 | -0.0712 | -33.2063
-6.5 | -0.4484 | 0.01447 | -0.0712 | -30.9883
-6 | -0.3983 | 0.01388 | -0.0697 | -28.696
-5.5 | -0.3476 | 0.01341 | -0.0681 | -25.921
-5 | -0.2953 | 0.01303 | -0.0668 | -22.6631
-4.5 | -0.2424 | 0.01258 | -0.0657 | -19.2687
-4 | -0.1879 | 0.01228 | -0.0648 | -15.3013
-3.5 | -0.1328 | 0.01198 | -0.064 | -11.0851
-3 | -0.0769 | 0.01177 | -0.0634 | -6.5336
-2.5 | -0.0208 | 0.01155 | -0.0628 | -1.8009
-2 | 0.036 | 0.01143 | -0.0622 | 3.1496
-1.5 | 0.0926 | 0.01129 | -0.0617 | 8.2019
-1 | 0.1498 | 0.01122 | -0.0613 | 13.3512
-0.5 | 0.2066 | 0.01113 | -0.0608 | 18.5624
0 | 0.2637 | 0.0111 | -0.0604 | 23.7568
0.5 | 0.3205 | 0.0111 | -0.0599 | 28.8739
1 | 0.3769 | 0.01112 | -0.0593 | 33.8939
1.5 | 0.4332 | 0.01119 | -0.0587 | 38.7131
2 | 0.4892 | 0.01128 | -0.058 | 43.3688
2.5 | 0.5443 | 0.01136 | -0.0572 | 47.9137
3 | 0.5984 | 0.01147 | -0.0561 | 52.1709
3.5 | 0.6504 | 0.01163 | -0.0546 | 55.9243
4 | 0.6997 | 0.01171 | -0.0525 | 59.7523
4.5 | 0.7423 | 0.01174 | -0.0487 | 63.2283
5 | 0.8072 | 0.01206 | -0.0504 | 66.932
5.5 | 0.8627 | 0.01257 | -0.0504 | 68.6317
6 | 0.9163 | 0.01316 | -0.05 | 69.6277
6.5 | 0.9679 | 0.01383 | -0.0493 | 69.9855
7 | 1.0185 | 0.01455 | -0.0484 | 70
7.5 | 1.0661 | 0.01544 | -0.0471 | 69.0479
8 | 1.1128 | 0.01632 | -0.0458 | 68.1863
8.5 | 1.1559 | 0.01741 | -0.044 | 66.3929
9 | 1.1965 | 0.01856 | -0.0419 | 64.4666
9.5 | 1.2307 | 0.01999 | -0.0392 | 61.5658
10 | 1.2605 | 0.02138 | -0.0357 | 58.957
10.5 | 1.2827 | 0.02305 | -0.0317 | 55.6486
11 | 1.3021 | 0.0251 | -0.0281 | 51.8765
11.5 | 1.3187 | 0.02758 | -0.025 | 47.8136
12 | 1.3342 | 0.03038 | -0.0225 | 43.9171
12.5 | 1.3499 | 0.03343 | -0.0205 | 40.3799
13 | 1.3615 | 0.03707 | -0.0189 | 36.7278
13.5 | 1.3713 | 0.04109 | -0.0178 | 33.3731
14 | 1.3814 | 0.04535 | -0.0173 | 30.4609
14.5 | 1.3897 | 0.04996 | -0.017 | 27.8163
15 | 1.3953 | 0.05513 | -0.0174 | 25.3093
15.5 | 1.4037 | 0.06015 | -0.0177 | 23.3367
16 | 1.4046 | 0.06648 | -0.0193 | 21.1282
16.5 | 1.4178 | 0.07119 | -0.0198 | 19.9157
17 | 1.4095 | 0.07945 | -0.0229 | 17.7407
17.5 | 1.4103 | 0.08652 | -0.0255 | 16.3003
18 | 1.4152 | 0.09299 | -0.0277 | 15.2188
18.5 | 1.3977 | 0.10369 | -0.0332 | 13.4796
19 | 1.391 | 0.11272 | -0.0378 | 12.3403
19.5 | 1.4012 | 0.11847 | -0.0401 | 11.8275
20 | 1.3594 | 0.13479 | -0.0507 | 10.0853

## 21. Re 250k Mach 0.25 (1)
BIGFOIL.COM POLAR EXPORT
Joukowsky 15.00% thick 2.00% camber
Joukowsky 15.00% thick 2.00% camber |  |  |  | Cl Max: | 1.496 | at alpha= | 13.5 | deg
JavaFoil+Calcfoil stall+Eppler ext transition |  |  |  | L/D Max: | 86.167 | at alpha= | 4 | deg
Re: | 250000 |  |  | Cd Min: | 0.0071 | at alpha= | -2 | deg
Mach: | 0.25 |  |  | Cl=0 at alpha= | -2.3492 | deg
|  |  |  | @ Cl=0.1, Cd= | 0.00718
|  |  |  | @ Cl=0.4, Cd= | 0.0077106
|  |  |  | @ Cl=0.6, Cd= | 0.0083152
alpha (deg) | Cl | Cd | Cm | Cl/Cd
-20 | -0.848 | 0.22586 | -0.028 | -3.755
-19.5 | -0.882 | 0.21103 | -0.029 | -4.18
-19 | -0.912 | 0.19799 | -0.029 | -4.607
-18.5 | -0.939 | 0.18624 | -0.03 | -5.041
-18 | -0.961 | 0.17494 | -0.03 | -5.494
-17.5 | -0.98 | 0.16337 | -0.031 | -5.998
-17 | -0.994 | 0.15343 | -0.032 | -6.48
-16.5 | -1.004 | 0.14351 | -0.033 | -6.997
-16 | -1.01 | 0.13374 | -0.033 | -7.552
-15.5 | -1.011 | 0.1249 | -0.034 | -8.094
-15 | -1.009 | 0.11591 | -0.035 | -8.704
-14.5 | -1.002 | 0.10717 | -0.036 | -9.349
-14 | -0.991 | 0.09857 | -0.038 | -10.052
-13.5 | -0.977 | 0.08994 | -0.039 | -10.867
-13 | -0.961 | 0.08147 | -0.041 | -11.792
-12.5 | -0.942 | 0.07291 | -0.042 | -12.917
-12 | -0.921 | 0.06446 | -0.044 | -14.283
-11.5 | -0.897 | 0.05657 | -0.046 | -15.854
-11 | -0.869 | 0.04931 | -0.047 | -17.633
-10.5 | -0.839 | 0.04275 | -0.049 | -19.625
-10 | -0.806 | 0.03696 | -0.05 | -21.799
-9.5 | -0.769 | 0.03187 | -0.051 | -24.146
-9 | -0.73 | 0.02754 | -0.052 | -26.519
-8.5 | -0.688 | 0.02392 | -0.053 | -28.773
-8 | -0.644 | 0.02077 | -0.054 | -31
-7.5 | -0.597 | 0.0181 | -0.055 | -33.01
-7 | -0.549 | 0.01592 | -0.056 | -34.457
-6.5 | -0.498 | 0.01422 | -0.057 | -35.035
-6 | -0.446 | 0.01286 | -0.058 | -34.707
-5.5 | -0.394 | 0.00793 | -0.059 | -49.685
-5 | -0.332 | 0.00773 | -0.059 | -42.994
-4.5 | -0.27 | 0.00756 | -0.059 | -35.746
-4 | -0.208 | 0.00741 | -0.059 | -28.007
-3.5 | -0.145 | 0.00726 | -0.059 | -19.96
-3 | -0.082 | 0.0072 | -0.059 | -11.394
-2.5 | -0.019 | 0.00718 | -0.059 | -2.648
-2 | 0.044 | 0.0071 | -0.059 | 6.206
-1.5 | 0.107 | 0.00719 | -0.059 | 14.926
-1 | 0.17 | 0.00723 | -0.059 | 23.569
-0.5 | 0.234 | 0.00733 | -0.059 | 31.848
0 | 0.297 | 0.0074 | -0.059 | 40.059
0.5 | 0.36 | 0.00753 | -0.059 | 47.78
1 | 0.422 | 0.00781 | -0.059 | 54.076
1.5 | 0.485 | 0.0078 | -0.059 | 62.167
2 | 0.548 | 0.00803 | -0.059 | 68.256
2.5 | 0.61 | 0.00837 | -0.059 | 72.894
3 | 0.672 | 0.00866 | -0.059 | 77.609
3.5 | 0.734 | 0.00906 | -0.059 | 81.016
4 | 0.796 | 0.00924 | -0.059 | 86.167
4.5 | 0.852 | 0.0129 | -0.059 | 66.044
5 | 0.909 | 0.01361 | -0.059 | 66.795
5.5 | 0.965 | 0.01442 | -0.058 | 66.943
6 | 1.02 | 0.01546 | -0.058 | 65.97
6.5 | 1.072 | 0.01651 | -0.058 | 64.942
7 | 1.123 | 0.01776 | -0.057 | 63.219
7.5 | 1.171 | 0.0189 | -0.057 | 61.967
8 | 1.217 | 0.0206 | -0.057 | 59.092
8.5 | 1.261 | 0.02252 | -0.056 | 55.999
9 | 1.302 | 0.02461 | -0.056 | 52.91
9.5 | 1.34 | 0.02691 | -0.055 | 49.797
10 | 1.375 | 0.02965 | -0.055 | 46.375
10.5 | 1.407 | 0.03253 | -0.054 | 43.235
11 | 1.434 | 0.03577 | -0.054 | 40.087
11.5 | 1.456 | 0.03958 | -0.053 | 36.796
12 | 1.474 | 0.04387 | -0.052 | 33.608
12.5 | 1.488 | 0.04894 | -0.052 | 30.396
13 | 1.495 | 0.05481 | -0.051 | 27.279
13.5 | 1.496 | 0.06175 | -0.05 | 24.22
14 | 1.49 | 0.06994 | -0.049 | 21.303
14.5 | 1.478 | 0.07961 | -0.047 | 18.567
15 | 1.461 | 0.09082 | -0.046 | 16.083
15.5 | 1.439 | 0.10336 | -0.044 | 13.919
16 | 1.412 | 0.11692 | -0.042 | 12.079
16.5 | 1.382 | 0.13026 | -0.04 | 10.613
17 | 1.351 | 0.14346 | -0.038 | 9.415
17.5 | 1.316 | 0.15691 | -0.036 | 8.386
18 | 1.279 | 0.16949 | -0.035 | 7.549
18.5 | 1.24 | 0.18287 | -0.033 | 6.779

## 22. Re 250k Mach 0.25 (2)
BIGFOIL.COM POLAR EXPORT
Joukowsky 15.00% thick 2.00% camber
Joukowsky 15.00% thick 2.00% camber |  |  |  | Cl Max: | 1.361 | at alpha= | 15 | deg
XFOIL ncrit=9 |  |  |  | L/D Max: | 68.4107 | at alpha= | 6 | deg
Re: | 250000 |  |  | Cd Min: | 0.2469 | at alpha= | 20 | deg
Mach: | 0.25 |  |  | Cl=0 at alpha= | -2.3002 | deg
|  |  |  | @ Cl=0.1, Cd= | 0.01151
|  |  |  | @ Cl=0.4, Cd= | 0.0114
|  |  |  | @ Cl=0.6, Cd= | 0.011772
alpha (deg) | Cl | Cd | Cm | Cl/Cd
-17.5 | -0.591 | 0.20024 | 0.0244 | -2.9515
-17 | -0.5914 | 0.19127 | 0.017 | -3.092
-16.5 | -0.5597 | 0.18612 | 0.0164 | -3.0072
-16 | -0.5729 | 0.17674 | 0.007 | -3.2415
-15.5 | -0.5329 | 0.17128 | 0.0081 | -3.1113
-15 | -0.5168 | 0.16475 | 0.0047 | -3.1369
-14.5 | -0.5517 | 0.14356 | -0.0066 | -3.843
-14 | -0.7966 | 0.08135 | -0.0433 | -9.7923
-13.5 | -0.8931 | 0.06001 | -0.0596 | -14.8825
-13 | -0.9332 | 0.04881 | -0.0675 | -19.119
-12.5 | -0.9542 | 0.04099 | -0.0719 | -23.2788
-12 | -0.9424 | 0.03698 | -0.0726 | -25.484
-11.5 | -0.946 | 0.03255 | -0.0728 | -29.063
-11 | -0.9368 | 0.02933 | -0.0704 | -31.94
-10.5 | -0.9105 | 0.02709 | -0.0682 | -33.6102
-10 | -0.8824 | 0.02483 | -0.0655 | -35.5377
-9.5 | -0.8612 | 0.02333 | -0.061 | -36.9138
-9 | -0.8338 | 0.02183 | -0.0576 | -38.1951
-8.5 | -0.7512 | 0.01999 | -0.0634 | -37.5788
-8 | -0.6679 | 0.01841 | -0.0689 | -36.2792
-7.5 | -0.589 | 0.01711 | -0.0732 | -34.4243
-7 | -0.5208 | 0.01598 | -0.075 | -32.5907
-6.5 | -0.4673 | 0.01516 | -0.0738 | -30.8245
-6 | -0.4157 | 0.01451 | -0.0719 | -28.6492
-5.5 | -0.3632 | 0.01397 | -0.0701 | -25.9986
-5 | -0.3093 | 0.01346 | -0.0687 | -22.9792
-4.5 | -0.2538 | 0.013 | -0.0676 | -19.5231
-4 | -0.197 | 0.01267 | -0.0666 | -15.5485
-3.5 | -0.1399 | 0.0123 | -0.0658 | -11.374
-3 | -0.0817 | 0.01207 | -0.0651 | -6.7688
-2.5 | -0.0235 | 0.01182 | -0.0645 | -1.9882
-2 | 0.0353 | 0.01166 | -0.0639 | 3.0274
-1.5 | 0.0941 | 0.01152 | -0.0633 | 8.1684
-1 | 0.153 | 0.01142 | -0.0628 | 13.3975
-0.5 | 0.2121 | 0.01139 | -0.0623 | 18.6216
0 | 0.2709 | 0.01136 | -0.0617 | 23.8468
0.5 | 0.3299 | 0.01137 | -0.0612 | 29.015
1 | 0.3884 | 0.01139 | -0.0606 | 34.1001
1.5 | 0.4466 | 0.01144 | -0.0599 | 39.0385
2 | 0.5043 | 0.01156 | -0.0591 | 43.6246
2.5 | 0.5615 | 0.01169 | -0.0582 | 48.0325
3 | 0.6177 | 0.01181 | -0.057 | 52.3031
3.5 | 0.672 | 0.012 | -0.0555 | 56
4 | 0.7239 | 0.01217 | -0.0534 | 59.4823
4.5 | 0.7686 | 0.01227 | -0.0497 | 62.6406
5 | 0.8304 | 0.01253 | -0.0499 | 66.2729
5.5 | 0.8878 | 0.01312 | -0.0497 | 67.6677
6 | 0.9427 | 0.01378 | -0.049 | 68.4107
6.5 | 0.9947 | 0.01459 | -0.0479 | 68.1768
7 | 1.0456 | 0.01541 | -0.0465 | 67.852
7.5 | 1.0933 | 0.0164 | -0.0448 | 66.6646
8 | 1.1371 | 0.01754 | -0.0425 | 64.829
8.5 | 1.1779 | 0.01878 | -0.0399 | 62.721
9 | 1.212 | 0.02023 | -0.0366 | 59.911
9.5 | 1.2349 | 0.02193 | -0.0319 | 56.311
10 | 1.2559 | 0.02396 | -0.0279 | 52.4165
10.5 | 1.2746 | 0.02639 | -0.0244 | 48.2986
11 | 1.2911 | 0.02926 | -0.0215 | 44.1251
11.5 | 1.3072 | 0.03245 | -0.0193 | 40.2835
12 | 1.3202 | 0.03617 | -0.0175 | 36.4999
12.5 | 1.3302 | 0.0404 | -0.0162 | 32.9257
13 | 1.3389 | 0.04499 | -0.0155 | 29.7599
13.5 | 1.3459 | 0.05008 | -0.0154 | 26.875
14 | 1.3533 | 0.05527 | -0.0154 | 24.4853
14.5 | 1.3543 | 0.06165 | -0.0166 | 21.9676
15 | 1.361 | 0.06745 | -0.0175 | 20.1779
15.5 | 1.3538 | 0.07568 | -0.0203 | 17.8885
16 | 1.358 | 0.08237 | -0.0224 | 16.4866
16.5 | 1.3437 | 0.09235 | -0.0268 | 14.5501
17 | 1.3259 | 0.10338 | -0.0325 | 12.8255
17.5 | 1.3293 | 0.11086 | -0.0358 | 11.9908
18 | 1.2911 | 0.12638 | -0.0455 | 10.216
18.5 | 1.2017 | 0.15377 | -0.065 | 7.8149
19 | 0.9937 | 0.22568 | -0.1107 | 4.4031
19.5 | 0.9871 | 0.24262 | -0.121 | 4.0685
20 | 1.0196 | 0.2469 | -0.1209 | 4.1296

## 23. Re 250k Mach 0.50 (1)
BIGFOIL.COM POLAR EXPORT
Joukowsky 15.00% thick 2.00% camber
Joukowsky 15.00% thick 2.00% camber |  |  |  | Cl Max: | 1.321 | at alpha= | 9 | deg
JavaFoil+Calcfoil stall+Eppler ext transition |  |  |  | L/D Max: | 71.533 | at alpha= | 2 | deg
Re: | 250000 |  |  | Cd Min: | 0.00728 | at alpha= | -1 | deg
Mach: | 0.5 |  |  | Cl=0 at alpha= | -2.35 | deg
|  |  |  | @ Cl=0.1, Cd= | 0.00733
|  |  |  | @ Cl=0.4, Cd= | 0.0076292
|  |  |  | @ Cl=0.6, Cd= | 0.0084814
alpha (deg) | Cl | Cd | Cm | Cl/Cd
-20 | -1.003 | 0.29675 | -0.039 | -3.379
-19.5 | -0.973 | 0.28822 | -0.039 | -3.377
-19 | -0.946 | 0.27934 | -0.039 | -3.386
-18.5 | -0.916 | 0.27349 | -0.038 | -3.351
-18 | -0.889 | 0.26437 | -0.038 | -3.361
-17.5 | -0.861 | 0.25977 | -0.038 | -3.314
-17 | -0.832 | 0.24653 | -0.037 | -3.373
-16.5 | -0.804 | 0.24241 | -0.037 | -3.316
-16 | -0.775 | 0.22875 | -0.036 | -3.386
-15.5 | -0.747 | 0.22066 | -0.036 | -3.384
-15 | -0.718 | 0.2221 | -0.035 | -3.231
-14.5 | -0.69 | 0.21608 | -0.035 | -3.191
-14 | -0.661 | 0.19986 | -0.034 | -3.305
-13.5 | -0.632 | 0.1967 | -0.033 | -3.213
-13 | -0.604 | 0.18199 | -0.033 | -3.317
-12.5 | -0.575 | 0.17353 | -0.032 | -3.312
-12 | -0.546 | 0.16237 | -0.031 | -3.363
-11.5 | -0.517 | 0.15471 | -0.029 | -3.345
-11 | -0.489 | 0.13431 | -0.028 | -3.64
-10.5 | -0.655 | 0.09212 | -0.033 | -7.111
-10 | -0.712 | 0.07796 | -0.039 | -9.133
-9.5 | -0.721 | 0.06495 | -0.045 | -11.105
-9 | -0.712 | 0.05347 | -0.049 | -13.315
-8.5 | -0.69 | 0.0437 | -0.053 | -15.782
-8 | -0.658 | 0.03604 | -0.055 | -18.259
-7.5 | -0.619 | 0.02997 | -0.057 | -20.654
-7 | -0.574 | 0.02528 | -0.059 | -22.708
-6.5 | -0.524 | 0.0214 | -0.06 | -24.505
-6 | -0.471 | 0.01838 | -0.061 | -25.617
-5.5 | -0.414 | 0.016 | -0.062 | -25.89
-5 | -0.355 | 0.01406 | -0.064 | -25.255
-4.5 | -0.294 | 0.01254 | -0.065 | -23.429
-4 | -0.231 | 0.00781 | -0.066 | -29.646
-3.5 | -0.162 | 0.00763 | -0.066 | -21.18
-3 | -0.092 | 0.0075 | -0.066 | -12.207
-2.5 | -0.021 | 0.00737 | -0.066 | -2.884
-2 | 0.049 | 0.00733 | -0.066 | 6.714
-1.5 | 0.12 | 0.00733 | -0.066 | 16.345
-1 | 0.19 | 0.00728 | -0.066 | 26.158
-0.5 | 0.261 | 0.00738 | -0.066 | 35.378
0 | 0.331 | 0.0076 | -0.066 | 43.595
0.5 | 0.402 | 0.00763 | -0.066 | 52.615
1 | 0.472 | 0.00787 | -0.066 | 59.958
1.5 | 0.542 | 0.00815 | -0.066 | 66.467
2 | 0.612 | 0.00855 | -0.066 | 71.533
2.5 | 0.678 | 0.01171 | -0.066 | 57.859
3 | 0.744 | 0.01271 | -0.066 | 58.509
3.5 | 0.809 | 0.01354 | -0.066 | 59.744
4 | 0.872 | 0.01442 | -0.065 | 60.517
4.5 | 0.934 | 0.01546 | -0.065 | 60.431
5 | 0.995 | 0.01664 | -0.065 | 59.765
5.5 | 1.052 | 0.01814 | -0.064 | 58.001
6 | 1.107 | 0.02003 | -0.064 | 55.258
6.5 | 1.158 | 0.02215 | -0.063 | 52.265
7 | 1.204 | 0.0246 | -0.062 | 48.958
7.5 | 1.246 | 0.0275 | -0.062 | 45.291
8 | 1.281 | 0.03061 | -0.061 | 41.843
8.5 | 1.307 | 0.03477 | -0.06 | 37.583
9 | 1.321 | 0.03998 | -0.059 | 33.042
9.5 | 1.316 | 0.04682 | -0.058 | 28.113
10 | 1.281 | 0.05681 | -0.056 | 22.55
10.5 | 1.182 | 0.07587 | -0.05 | 15.581
11 | 0.742 | 0.12362 | -0.026 | 6.002
11.5 | 0.77 | 0.1487 | -0.029 | 5.179
12 | 0.798 | 0.16489 | -0.03 | 4.839
12.5 | 0.826 | 0.18161 | -0.031 | 4.546
13 | 0.854 | 0.18729 | -0.032 | 4.558
13.5 | 0.882 | 0.20314 | -0.034 | 4.34
14 | 0.91 | 0.21829 | -0.035 | 4.168

## 24. Re 250k Mach 0.50 (2)
BIGFOIL.COM POLAR EXPORT
Joukowsky 15.00% thick 2.00% camber
Joukowsky 15.00% thick 2.00% camber |  |  |  | Cl Max: | 1.2101 | at alpha= | 10 | deg
XFOIL ncrit=9 |  |  |  | L/D Max: | 61.6238 | at alpha= | 5.5 | deg
Re: | 250000 |  |  | Cd Min: | 0.25813 | at alpha= | -20 | deg
Mach: | 0.5 |  |  | Cl=0 at alpha= | -2.2249 | deg
|  |  |  | @ Cl=0.1, Cd= | 0.012688
|  |  |  | @ Cl=0.4, Cd= | 0.012553
|  |  |  | @ Cl=0.6, Cd= | 0.013061
alpha (deg) | Cl | Cd | Cm | Cl/Cd
-20 | -0.7292 | 0.25813 | 0.056 | -2.8249
-19 | -0.6857 | 0.2419 | 0.0457 | -2.8346
-18.5 | -0.6629 | 0.23436 | 0.0409 | -2.8286
-18 | -0.6439 | 0.22581 | 0.0353 | -2.8515
-17.5 | -0.6174 | 0.21877 | 0.0318 | -2.8221
-17 | -0.6124 | 0.21078 | 0.0232 | -2.9054
-16.5 | -0.575 | 0.20308 | 0.0225 | -2.8314
-16 | -0.5601 | 0.19516 | 0.0164 | -2.87
-15.5 | -0.5377 | 0.18688 | 0.0126 | -2.8772
-15 | -0.5114 | 0.18019 | 0.0097 | -2.8381
-14.5 | -0.5173 | 0.17115 | 0.0005 | -3.0225
-14 | -0.474 | 0.16434 | 0.0012 | -2.8843
-13.5 | -0.4761 | 0.1516 | -0.0065 | -3.1405
-13 | -0.458 | 0.14336 | -0.01 | -3.1948
-12.5 | -0.4524 | 0.13333 | -0.0153 | -3.3931
-12 | -0.4612 | 0.12057 | -0.0226 | -3.8252
-11.5 | -0.4334 | 0.11614 | -0.0236 | -3.7317
-11 | -0.44 | 0.10496 | -0.0296 | -4.1921
-10.5 | -0.4579 | 0.09266 | -0.0366 | -4.9417
-10 | -0.4695 | 0.08242 | -0.0422 | -5.6964
-9.5 | -0.6215 | 0.05378 | -0.0648 | -11.5563
-9 | -0.6637 | 0.04297 | -0.0729 | -15.4457
-8.5 | -0.6918 | 0.0358 | -0.0764 | -19.324
-8 | -0.6929 | 0.02818 | -0.0868 | -24.5884
-7.5 | -0.6311 | 0.02387 | -0.0925 | -26.439
-7 | -0.5842 | 0.02143 | -0.0906 | -27.2608
-6.5 | -0.5384 | 0.01963 | -0.087 | -27.4274
-6 | -0.486 | 0.01815 | -0.0838 | -26.7769
-5.5 | -0.4284 | 0.01694 | -0.081 | -25.2893
-5 | -0.3679 | 0.0159 | -0.0787 | -23.1384
-4.5 | -0.3042 | 0.01511 | -0.0768 | -20.1324
-4 | -0.2387 | 0.01443 | -0.0753 | -16.5419
-3.5 | -0.1723 | 0.01389 | -0.074 | -12.4046
-3 | -0.105 | 0.01345 | -0.0729 | -7.8067
-2.5 | -0.0373 | 0.01313 | -0.0719 | -2.8408
-2 | 0.0305 | 0.01285 | -0.0709 | 2.3735
-1.5 | 0.0988 | 0.01269 | -0.0701 | 7.7857
-1 | 0.1668 | 0.01256 | -0.0692 | 13.2803
-0.5 | 0.2348 | 0.01248 | -0.0684 | 18.8141
0 | 0.3029 | 0.01249 | -0.0676 | 24.2514
0.5 | 0.3703 | 0.0125 | -0.0667 | 29.624
1 | 0.4377 | 0.01262 | -0.0656 | 34.683
1.5 | 0.5047 | 0.01277 | -0.0646 | 39.5223
2 | 0.5708 | 0.01294 | -0.0633 | 44.1113
2.5 | 0.6361 | 0.01321 | -0.0617 | 48.1529
3 | 0.7003 | 0.0135 | -0.06 | 51.8741
3.5 | 0.7628 | 0.01389 | -0.0578 | 54.9172
4 | 0.8229 | 0.0143 | -0.0551 | 57.5455
4.5 | 0.878 | 0.01479 | -0.0514 | 59.3644
5 | 0.9223 | 0.0152 | -0.0456 | 60.6776
5.5 | 0.9829 | 0.01595 | -0.0434 | 61.6238
6 | 1.036 | 0.01718 | -0.0406 | 60.3027
6.5 | 1.0821 | 0.01855 | -0.0368 | 58.3342
7 | 1.1134 | 0.02024 | -0.0313 | 55.0099
7.5 | 1.1409 | 0.02237 | -0.0263 | 51.0013
8 | 1.1631 | 0.02512 | -0.0221 | 46.3018
8.5 | 1.1811 | 0.02854 | -0.0186 | 41.384
9 | 1.1953 | 0.03264 | -0.016 | 36.6207
9.5 | 1.2053 | 0.03747 | -0.0143 | 32.1671
10 | 1.2101 | 0.04315 | -0.0135 | 28.044
10.5 | 1.209 | 0.04973 | -0.0137 | 24.3113
11 | 1.2072 | 0.05677 | -0.0148 | 21.2648
11.5 | 1.1859 | 0.06678 | -0.0187 | 17.7583
12 | 1.175 | 0.07601 | -0.0223 | 15.4585
12.5 | 1.1245 | 0.09152 | -0.0317 | 12.2869
13 | 1.0825 | 0.10701 | -0.0414 | 10.1159
13.5 | 0.9755 | 0.13616 | -0.0622 | 7.1644
14 | 0.969 | 0.14855 | -0.0696 | 6.5231
14.5 | 0.9341 | 0.16915 | -0.0831 | 5.5223
15 | 0.9544 | 0.1764 | -0.0869 | 5.4104

## 25. Re 500k Mach 0.00 (1)
BIGFOIL.COM POLAR EXPORT
Joukowsky 15.00% thick 2.00% camber
Joukowsky 15.00% thick 2.00% camber |  |  |  | Cl Max: | 1.602 | at alpha= | 16 | deg
JavaFoil+Calcfoil stall+Eppler ext transition |  |  |  | L/D Max: | 107.225 | at alpha= | 5 | deg
Re: | 500000 |  |  | Cd Min: | 0.00594 | at alpha= | -1 | deg
Mach: | 0 |  |  | Cl=0 at alpha= | -2.3525 | deg
|  |  |  | @ Cl=0.1, Cd= | 0.0060274
|  |  |  | @ Cl=0.4, Cd= | 0.0064623
|  |  |  | @ Cl=0.6, Cd= | 0.006958
alpha (deg) | Cl | Cd | Cm | Cl/Cd
-20 | -1.147 | 0.16235 | -0.035 | -7.067
-19.5 | -1.151 | 0.15373 | -0.036 | -7.489
-19 | -1.153 | 0.14474 | -0.037 | -7.967
-18.5 | -1.153 | 0.13591 | -0.037 | -8.487
-18 | -1.151 | 0.12722 | -0.038 | -9.05
-17.5 | -1.148 | 0.11883 | -0.039 | -9.659
-17 | -1.142 | 0.11051 | -0.039 | -10.331
-16.5 | -1.134 | 0.10242 | -0.04 | -11.067
-16 | -1.124 | 0.09438 | -0.041 | -11.904
-15.5 | -1.111 | 0.0864 | -0.042 | -12.864
-15 | -1.097 | 0.07874 | -0.043 | -13.934
-14.5 | -1.08 | 0.07113 | -0.044 | -15.189
-14 | -1.061 | 0.06395 | -0.045 | -16.589
-13.5 | -1.039 | 0.05733 | -0.046 | -18.119
-13 | -1.015 | 0.05102 | -0.047 | -19.892
-12.5 | -0.989 | 0.04491 | -0.048 | -22.028
-12 | -0.961 | 0.03959 | -0.049 | -24.266
-11.5 | -0.93 | 0.03464 | -0.049 | -26.848
-11 | -0.896 | 0.03038 | -0.05 | -29.499
-10.5 | -0.86 | 0.02645 | -0.051 | -32.535
-10 | -0.823 | 0.02301 | -0.052 | -35.743
-9.5 | -0.782 | 0.02007 | -0.053 | -38.985
-9 | -0.74 | 0.01756 | -0.054 | -42.169
-8.5 | -0.696 | 0.01538 | -0.054 | -45.29
-8 | -0.651 | 0.01358 | -0.055 | -47.922
-7.5 | -0.604 | 0.01217 | -0.056 | -49.585
-7 | -0.559 | 0.00693 | -0.057 | -80.666
-6.5 | -0.501 | 0.00673 | -0.057 | -74.406
-6 | -0.442 | 0.0067 | -0.057 | -65.872
-5.5 | -0.382 | 0.00659 | -0.057 | -58.015
-5 | -0.322 | 0.00643 | -0.057 | -50.125
-4.5 | -0.262 | 0.0063 | -0.058 | -41.535
-4 | -0.201 | 0.00615 | -0.058 | -32.714
-3.5 | -0.14 | 0.00608 | -0.058 | -23.109
-3 | -0.079 | 0.00602 | -0.058 | -13.21
-2.5 | -0.018 | 0.00606 | -0.058 | -3.04
-2 | 0.043 | 0.00599 | -0.058 | 7.127
-1.5 | 0.104 | 0.00603 | -0.058 | 17.219
-1 | 0.165 | 0.00594 | -0.058 | 27.811
-0.5 | 0.226 | 0.00597 | -0.058 | 37.893
0 | 0.287 | 0.00615 | -0.058 | 46.684
0.5 | 0.348 | 0.00636 | -0.058 | 54.775
1 | 0.409 | 0.00648 | -0.058 | 63.154
1.5 | 0.47 | 0.00646 | -0.058 | 72.785
2 | 0.531 | 0.00671 | -0.058 | 79.1
2.5 | 0.591 | 0.00691 | -0.057 | 85.565
3 | 0.651 | 0.00723 | -0.057 | 90.106
3.5 | 0.711 | 0.00749 | -0.057 | 95.002
4 | 0.771 | 0.00762 | -0.057 | 101.202
4.5 | 0.831 | 0.00795 | -0.057 | 104.456
5 | 0.89 | 0.0083 | -0.057 | 107.225
5.5 | 0.948 | 0.01079 | -0.057 | 87.877
6 | 1.002 | 0.01152 | -0.057 | 86.957
6.5 | 1.054 | 0.01279 | -0.057 | 82.415
7 | 1.106 | 0.01326 | -0.057 | 83.386
7.5 | 1.155 | 0.01435 | -0.056 | 80.523
8 | 1.203 | 0.01557 | -0.056 | 77.267
8.5 | 1.249 | 0.01688 | -0.056 | 73.964
9 | 1.292 | 0.01845 | -0.055 | 70.04
9.5 | 1.334 | 0.01999 | -0.055 | 66.73
10 | 1.373 | 0.02165 | -0.054 | 63.43
10.5 | 1.41 | 0.02347 | -0.054 | 60.063
11 | 1.444 | 0.02552 | -0.054 | 56.578
11.5 | 1.475 | 0.0277 | -0.053 | 53.25
12 | 1.503 | 0.03025 | -0.053 | 49.664
12.5 | 1.528 | 0.03307 | -0.052 | 46.2
13 | 1.549 | 0.03623 | -0.052 | 42.761
13.5 | 1.567 | 0.03979 | -0.051 | 39.375
14 | 1.581 | 0.04375 | -0.051 | 36.13
14.5 | 1.591 | 0.04826 | -0.05 | 32.966
15 | 1.598 | 0.05342 | -0.05 | 29.911
15.5 | 1.601 | 0.05911 | -0.049 | 27.087
16 | 1.602 | 0.06528 | -0.048 | 24.537
16.5 | 1.597 | 0.07234 | -0.047 | 22.078
17 | 1.589 | 0.08006 | -0.047 | 19.85
17.5 | 1.579 | 0.08826 | -0.046 | 17.891
18 | 1.566 | 0.09722 | -0.045 | 16.109
18.5 | 1.551 | 0.10649 | -0.044 | 14.566
19 | 1.534 | 0.11661 | -0.043 | 13.155
19.5 | 1.515 | 0.12718 | -0.042 | 11.914
20 | 1.494 | 0.13863 | -0.041 | 10.779

## 26. Re 500k Mach 0.00 (2)
BIGFOIL.COM POLAR EXPORT
Joukowsky 15.00% thick 2.00% camber
Joukowsky 15.00% thick 2.00% camber |  |  |  | Cl Max: | 1.4763 | at alpha= | 15.5 | deg
XFOIL ncrit=9 |  |  |  | L/D Max: | 88.9282 | at alpha= | 6.5 | deg
Re: | 500000 |  |  | Cd Min: | 0.12448 | at alpha= | -19.5 | deg
Mach: | 0 |  |  | Cl=0 at alpha= | -2.2746 | deg
|  |  |  | @ Cl=0.1, Cd= | 0.0085895
|  |  |  | @ Cl=0.4, Cd= | 0.0085792
|  |  |  | @ Cl=0.6, Cd= | 0.0089816
alpha (deg) | Cl | Cd | Cm | Cl/Cd
-19.5 | -1.0036 | 0.12448 | -0.0133 | -8.0623
-19 | -1.0418 | 0.10894 | -0.0233 | -9.5631
-18.5 | -1.0698 | 0.09599 | -0.0316 | -11.1449
-18 | -1.0675 | 0.08931 | -0.0352 | -11.9527
-17.5 | -1.074 | 0.08096 | -0.04 | -13.2658
-17 | -1.0856 | 0.07202 | -0.0454 | -15.0736
-16.5 | -1.0965 | 0.0636 | -0.0502 | -17.2406
-16 | -1.105 | 0.05633 | -0.0539 | -19.6165
-15.5 | -1.11 | 0.04982 | -0.0571 | -22.2802
-15 | -1.1128 | 0.04357 | -0.0601 | -25.5405
-14.5 | -1.1115 | 0.03795 | -0.0628 | -29.2885
-14 | -1.1097 | 0.03278 | -0.0646 | -33.853
-13.5 | -1.104 | 0.02839 | -0.0659 | -38.8869
-13 | -1.094 | 0.02518 | -0.0656 | -43.4472
-12.5 | -1.0804 | 0.02286 | -0.0633 | -47.2616
-12 | -1.0493 | 0.02113 | -0.0619 | -49.6593
-11.5 | -1.0118 | 0.01967 | -0.0606 | -51.4387
-11 | -0.9723 | 0.01838 | -0.0592 | -52.8999
-10.5 | -0.936 | 0.01719 | -0.057 | -54.4503
-10 | -0.8848 | 0.01631 | -0.0573 | -54.2489
-9.5 | -0.8112 | 0.01515 | -0.0618 | -53.5446
-9 | -0.7403 | 0.01415 | -0.0655 | -52.318
-8.5 | -0.6823 | 0.01335 | -0.0662 | -51.1086
-8 | -0.6334 | 0.01272 | -0.0648 | -49.7956
-7.5 | -0.5834 | 0.01214 | -0.0635 | -48.056
-7 | -0.5316 | 0.01162 | -0.0625 | -45.7487
-6.5 | -0.4781 | 0.01117 | -0.0618 | -42.8021
-6 | -0.4238 | 0.01069 | -0.0613 | -39.6445
-5.5 | -0.3685 | 0.01028 | -0.0609 | -35.8463
-5 | -0.3123 | 0.00995 | -0.0606 | -31.3869
-4.5 | -0.2556 | 0.00966 | -0.0604 | -26.4596
-4 | -0.1987 | 0.00937 | -0.0603 | -21.206
-3.5 | -0.1413 | 0.00917 | -0.0601 | -15.4089
-3 | -0.0838 | 0.00897 | -0.0601 | -9.3423
-2.5 | -0.0261 | 0.00882 | -0.06 | -2.9592
-2 | 0.0318 | 0.0087 | -0.0599 | 3.6552
-1.5 | 0.0898 | 0.0086 | -0.0599 | 10.4419
-1 | 0.1478 | 0.00854 | -0.0599 | 17.3068
-0.5 | 0.2058 | 0.00849 | -0.0598 | 24.2403
0 | 0.2637 | 0.00849 | -0.0597 | 31.0601
0.5 | 0.3215 | 0.00849 | -0.0596 | 37.8681
1 | 0.3791 | 0.00855 | -0.0595 | 44.3392
1.5 | 0.4364 | 0.00863 | -0.0593 | 50.5678
2 | 0.4935 | 0.00873 | -0.0592 | 56.5292
2.5 | 0.5506 | 0.00885 | -0.059 | 62.2147
3 | 0.6069 | 0.009 | -0.0586 | 67.4333
4 | 0.7178 | 0.00938 | -0.0577 | 76.5245
4.5 | 0.7716 | 0.00962 | -0.0569 | 80.2079
5 | 0.8229 | 0.00985 | -0.0556 | 83.5431
5.5 | 0.8662 | 0.00996 | -0.0524 | 86.9679
6 | 0.9253 | 0.01044 | -0.053 | 88.6303
6.5 | 0.9791 | 0.01101 | -0.0527 | 88.9282
7 | 1.0314 | 0.01165 | -0.0522 | 88.5322
7.5 | 1.0822 | 0.01237 | -0.0515 | 87.4859
8 | 1.1319 | 0.01313 | -0.0506 | 86.2072
8.5 | 1.1793 | 0.014 | -0.0494 | 84.2357
9 | 1.225 | 0.01491 | -0.048 | 82.1596
9.5 | 1.2685 | 0.01589 | -0.0463 | 79.8301
10 | 1.3081 | 0.017 | -0.0442 | 76.9471
10.5 | 1.3432 | 0.0182 | -0.0415 | 73.8022
11 | 1.3695 | 0.01946 | -0.0374 | 70.3751
11.5 | 1.3924 | 0.02097 | -0.0335 | 66.3996
12 | 1.4127 | 0.02282 | -0.03 | 61.9062
12.5 | 1.4288 | 0.0252 | -0.0269 | 56.6984
13 | 1.4432 | 0.02799 | -0.0245 | 51.5613
13.5 | 1.4578 | 0.03106 | -0.0226 | 46.935
14 | 1.4614 | 0.03539 | -0.0212 | 41.2942
14.5 | 1.4743 | 0.0392 | -0.0206 | 37.6097
15 | 1.4705 | 0.04496 | -0.0206 | 32.7069
15.5 | 1.4763 | 0.0501 | -0.021 | 29.4671
16 | 1.4734 | 0.0566 | -0.0223 | 26.0318
16.5 | 1.4671 | 0.06392 | -0.0242 | 22.9521
17 | 1.4649 | 0.07114 | -0.0266 | 20.5918
17.5 | 1.4565 | 0.07951 | -0.0297 | 18.3185
18 | 1.4477 | 0.08823 | -0.0332 | 16.4083
18.5 | 1.4422 | 0.09681 | -0.0369 | 14.8972
19 | 1.4345 | 0.10592 | -0.0413 | 13.5432
19.5 | 1.4281 | 0.11475 | -0.0455 | 12.4453
20 | 1.422 | 0.12397 | -0.0504 | 11.4705

## 27. Re 500k Mach 0.10 (1)
BIGFOIL.COM POLAR EXPORT
Joukowsky 15.00% thick 2.00% camber
Joukowsky 15.00% thick 2.00% camber |  |  |  | Cl Max: | 1.589 | at alpha= | 15.5 | deg
JavaFoil+Calcfoil stall+Eppler ext transition |  |  |  | L/D Max: | 107.262 | at alpha= | 5 | deg
Re: | 500000 |  |  | Cd Min: | 0.00599 | at alpha= | -2 | deg
Mach: | 0.1 |  |  | Cl=0 at alpha= | -2.3468 | deg
|  |  |  | @ Cl=0.1, Cd= | 0.0059993
|  |  |  | @ Cl=0.4, Cd= | 0.0064666
|  |  |  | @ Cl=0.6, Cd= | 0.0069525
alpha (deg) | Cl | Cd | Cm | Cl/Cd
-20 | -1.116 | 0.16688 | -0.035 | -6.69
-19.5 | -1.123 | 0.158 | -0.036 | -7.109
-19 | -1.128 | 0.14866 | -0.036 | -7.589
-18.5 | -1.131 | 0.13963 | -0.037 | -8.102
-18 | -1.132 | 0.13086 | -0.038 | -8.651
-17.5 | -1.131 | 0.12215 | -0.038 | -9.256
-17 | -1.127 | 0.11376 | -0.039 | -9.905
-16.5 | -1.121 | 0.10548 | -0.04 | -10.625
-16 | -1.113 | 0.09722 | -0.041 | -11.443
-15.5 | -1.102 | 0.08907 | -0.042 | -12.375
-15 | -1.09 | 0.08118 | -0.043 | -13.42
-14.5 | -1.074 | 0.07343 | -0.044 | -14.628
-14 | -1.056 | 0.06606 | -0.045 | -15.983
-13.5 | -1.035 | 0.05928 | -0.046 | -17.46
-13 | -1.012 | 0.05271 | -0.047 | -19.203
-12.5 | -0.987 | 0.04638 | -0.048 | -21.284
-12 | -0.959 | 0.04086 | -0.049 | -23.481
-11.5 | -0.929 | 0.03575 | -0.049 | -25.994
-11 | -0.896 | 0.03131 | -0.05 | -28.622
-10.5 | -0.861 | 0.02724 | -0.051 | -31.606
-10 | -0.823 | 0.02366 | -0.052 | -34.795
-9.5 | -0.784 | 0.02058 | -0.053 | -38.071
-9 | -0.742 | 0.01804 | -0.054 | -41.11
-8.5 | -0.698 | 0.01576 | -0.055 | -44.284
-8 | -0.652 | 0.01385 | -0.055 | -47.075
-7.5 | -0.605 | 0.01238 | -0.056 | -48.828
-7 | -0.562 | 0.00696 | -0.058 | -80.745
-6.5 | -0.503 | 0.00675 | -0.058 | -74.49
-6 | -0.444 | 0.00673 | -0.058 | -65.906
-5.5 | -0.384 | 0.0066 | -0.058 | -58.127
-5 | -0.324 | 0.00644 | -0.058 | -50.244
-4.5 | -0.263 | 0.00631 | -0.058 | -41.68
-4 | -0.202 | 0.00616 | -0.058 | -32.838
-3.5 | -0.141 | 0.00608 | -0.058 | -23.201
-3 | -0.08 | 0.00604 | -0.058 | -13.227
-2.5 | -0.019 | 0.00607 | -0.058 | -3.052
-2 | 0.043 | 0.00599 | -0.058 | 7.159
-1.5 | 0.104 | 0.006 | -0.058 | 17.387
-1 | 0.166 | 0.00606 | -0.058 | 27.379
-0.5 | 0.227 | 0.00605 | -0.058 | 37.545
0 | 0.289 | 0.00616 | -0.058 | 46.883
0.5 | 0.35 | 0.00636 | -0.058 | 54.999
1 | 0.411 | 0.00649 | -0.058 | 63.39
1.5 | 0.472 | 0.00647 | -0.058 | 73.031
2 | 0.533 | 0.00672 | -0.058 | 79.339
2.5 | 0.594 | 0.00692 | -0.058 | 85.797
3 | 0.655 | 0.00725 | -0.058 | 90.319
3.5 | 0.715 | 0.00751 | -0.058 | 95.192
4 | 0.775 | 0.00765 | -0.058 | 101.314
4.5 | 0.835 | 0.00799 | -0.058 | 104.534
5 | 0.894 | 0.00833 | -0.058 | 107.262
5.5 | 0.953 | 0.01086 | -0.058 | 87.747
6 | 1.006 | 0.01215 | -0.057 | 82.731
6.5 | 1.059 | 0.01293 | -0.057 | 81.903
7 | 1.11 | 0.01342 | -0.057 | 82.711
7.5 | 1.16 | 0.01453 | -0.056 | 79.826
8 | 1.207 | 0.01579 | -0.056 | 76.469
8.5 | 1.253 | 0.01713 | -0.056 | 73.149
9 | 1.296 | 0.01874 | -0.055 | 69.15
9.5 | 1.337 | 0.0203 | -0.055 | 65.875
10 | 1.376 | 0.02203 | -0.055 | 62.48
10.5 | 1.412 | 0.02392 | -0.054 | 59.052
11 | 1.446 | 0.02605 | -0.054 | 55.489
11.5 | 1.476 | 0.02833 | -0.053 | 52.096
12 | 1.503 | 0.03096 | -0.053 | 48.534
12.5 | 1.527 | 0.0339 | -0.052 | 45.043
13 | 1.547 | 0.03721 | -0.052 | 41.57
13.5 | 1.563 | 0.04095 | -0.051 | 38.166
14 | 1.575 | 0.04513 | -0.051 | 34.899
14.5 | 1.583 | 0.04991 | -0.05 | 31.725
15 | 1.588 | 0.05535 | -0.05 | 28.69
15.5 | 1.589 | 0.0612 | -0.049 | 25.969
16 | 1.586 | 0.06799 | -0.048 | 23.334
16.5 | 1.579 | 0.07539 | -0.047 | 20.942
17 | 1.568 | 0.08378 | -0.046 | 18.712
17.5 | 1.554 | 0.09258 | -0.046 | 16.784
18 | 1.538 | 0.10206 | -0.045 | 15.067
18.5 | 1.519 | 0.11224 | -0.044 | 13.533
19 | 1.498 | 0.12317 | -0.043 | 12.161
19.5 | 1.477 | 0.13344 | -0.042 | 11.066
20 | 1.453 | 0.14506 | -0.041 | 10.015

## 28. Re 500k Mach 0.10 (2)
BIGFOIL.COM POLAR EXPORT
Joukowsky 15.00% thick 2.00% camber
Joukowsky 15.00% thick 2.00% camber |  |  |  | Cl Max: | 1.4657 | at alpha= | 14.5 | deg
XFOIL ncrit=9 |  |  |  | L/D Max: | 88.5633 | at alpha= | 6 | deg
Re: | 500000 |  |  | Cd Min: | 0.11968 | at alpha= | 19.5 | deg
Mach: | 0.1 |  |  | Cl=0 at alpha= | -2.2727 | deg
|  |  |  | @ Cl=0.1, Cd= | 0.0086115
|  |  |  | @ Cl=0.4, Cd= | 0.0086261
|  |  |  | @ Cl=0.6, Cd= | 0.0090206
alpha (deg) | Cl | Cd | Cm | Cl/Cd
-19 | -0.9993 | 0.11868 | -0.0177 | -8.4201
-18.5 | -1.0385 | 0.10315 | -0.0278 | -10.0679
-18 | -1.0435 | 0.09493 | -0.0325 | -10.9923
-17.5 | -1.0497 | 0.08643 | -0.0375 | -12.1451
-17 | -1.0621 | 0.07711 | -0.0431 | -13.7738
-16.5 | -1.0745 | 0.0682 | -0.0483 | -15.7551
-16 | -1.0873 | 0.05969 | -0.0533 | -18.2158
-15.5 | -1.0916 | 0.05337 | -0.0561 | -20.4534
-15 | -1.0961 | 0.0468 | -0.0594 | -23.4209
-14.5 | -1.0976 | 0.04073 | -0.0623 | -26.9482
-14 | -1.0954 | 0.03531 | -0.0646 | -31.0224
-13.5 | -1.0939 | 0.0303 | -0.0662 | -36.1023
-13 | -1.0839 | 0.02656 | -0.0669 | -40.8095
-12.5 | -1.0735 | 0.02396 | -0.0652 | -44.8038
-12 | -1.0513 | 0.02173 | -0.0633 | -48.3801
-11.5 | -1.0135 | 0.02034 | -0.0619 | -49.8279
-11 | -0.9772 | 0.01875 | -0.0604 | -52.1173
-10.5 | -0.9397 | 0.0176 | -0.0582 | -53.392
-10 | -0.8909 | 0.01653 | -0.0582 | -53.8959
-9.5 | -0.8167 | 0.01533 | -0.0627 | -53.2746
-9 | -0.7452 | 0.0143 | -0.0664 | -52.1119
-8.5 | -0.6874 | 0.01348 | -0.0669 | -50.9941
-8 | -0.6383 | 0.01283 | -0.0654 | -49.7506
-7.5 | -0.588 | 0.01223 | -0.064 | -48.0785
-7 | -0.5358 | 0.0117 | -0.063 | -45.7949
-6.5 | -0.482 | 0.01122 | -0.0622 | -42.959
-6 | -0.427 | 0.0108 | -0.0617 | -39.537
-5.5 | -0.3714 | 0.01036 | -0.0613 | -35.8494
-5 | -0.3149 | 0.01001 | -0.061 | -31.4585
-4.5 | -0.2577 | 0.00973 | -0.0608 | -26.4851
-4 | -0.2004 | 0.00943 | -0.0606 | -21.2513
-3.5 | -0.1427 | 0.00921 | -0.0605 | -15.494
-3 | -0.0847 | 0.00902 | -0.0604 | -9.3902
-2.5 | -0.0265 | 0.00885 | -0.0603 | -2.9944
-2 | 0.0318 | 0.00874 | -0.0603 | 3.6384
-1.5 | 0.0901 | 0.00862 | -0.0602 | 10.4524
-0.5 | 0.2069 | 0.00852 | -0.0601 | 24.284
0 | 0.2652 | 0.00853 | -0.06 | 31.0903
0.5 | 0.3232 | 0.00853 | -0.0599 | 37.8898
1 | 0.3812 | 0.0086 | -0.0598 | 44.3256
1.5 | 0.4388 | 0.00868 | -0.0596 | 50.553
2 | 0.4965 | 0.00876 | -0.0594 | 56.6781
2.5 | 0.5538 | 0.00889 | -0.0592 | 62.2947
3 | 0.6104 | 0.00905 | -0.0588 | 67.4475
3.5 | 0.6665 | 0.00924 | -0.0584 | 72.132
4 | 0.7221 | 0.00944 | -0.0578 | 76.4936
5 | 0.8283 | 0.00992 | -0.0558 | 83.498
5.5 | 0.8715 | 0.01007 | -0.0525 | 86.5442
6 | 0.9308 | 0.01051 | -0.053 | 88.5633
6.5 | 0.9844 | 0.01114 | -0.0526 | 88.3662
7 | 1.0373 | 0.01176 | -0.052 | 88.2058
7.5 | 1.0879 | 0.01253 | -0.0511 | 86.8236
8 | 1.1379 | 0.01329 | -0.0502 | 85.6208
8.5 | 1.1849 | 0.01421 | -0.0488 | 83.3849
9 | 1.2309 | 0.01511 | -0.0474 | 81.4626
9.5 | 1.2732 | 0.01617 | -0.0454 | 78.7384
10 | 1.3111 | 0.01737 | -0.043 | 75.4807
10.5 | 1.3439 | 0.01856 | -0.0397 | 72.4084
11 | 1.3668 | 0.02 | -0.0353 | 68.34
11.5 | 1.3898 | 0.02162 | -0.0316 | 64.2831
12 | 1.4104 | 0.0236 | -0.0284 | 59.7627
12.5 | 1.4269 | 0.02611 | -0.0255 | 54.6496
13 | 1.4364 | 0.02945 | -0.0231 | 48.7742
13.5 | 1.4525 | 0.03259 | -0.0216 | 44.5689
14 | 1.457 | 0.03704 | -0.0205 | 39.3359
14.5 | 1.4657 | 0.04145 | -0.02 | 35.3607
15 | 1.4619 | 0.04744 | -0.0203 | 30.8158
15.5 | 1.4657 | 0.05303 | -0.0211 | 27.6391
16 | 1.4589 | 0.06025 | -0.0228 | 24.2141
16.5 | 1.4553 | 0.06751 | -0.0249 | 21.5568
17 | 1.4512 | 0.0752 | -0.0276 | 19.2979
17.5 | 1.4405 | 0.08404 | -0.031 | 17.1406
18 | 1.4343 | 0.09266 | -0.0346 | 15.4792
18.5 | 1.4281 | 0.10153 | -0.0387 | 14.0658
19 | 1.4211 | 0.11058 | -0.043 | 12.8513
19.5 | 1.4148 | 0.11968 | -0.0476 | 11.8215

## 29. Re 500k Mach 0.25 (1)
BIGFOIL.COM POLAR EXPORT
Joukowsky 15.00% thick 2.00% camber
Joukowsky 15.00% thick 2.00% camber |  |  |  | Cl Max: | 1.526 | at alpha= | 13.5 | deg
JavaFoil+Calcfoil stall+Eppler ext transition |  |  |  | L/D Max: | 107.525 | at alpha= | 5 | deg
Re: | 500000 |  |  | Cd Min: | 0.00602 | at alpha= | -2 | deg
Mach: | 0.25 |  |  | Cl=0 at alpha= | -2.3492 | deg
|  |  |  | @ Cl=0.1, Cd= | 0.0060289
|  |  |  | @ Cl=0.4, Cd= | 0.0064548
|  |  |  | @ Cl=0.6, Cd= | 0.0069632
alpha (deg) | Cl | Cd | Cm | Cl/Cd
-20 | -0.853 | 0.20219 | -0.032 | -4.219
-19.5 | -0.888 | 0.18887 | -0.032 | -4.7
-19 | -0.919 | 0.17719 | -0.033 | -5.186
-18.5 | -0.947 | 0.16542 | -0.034 | -5.722
-18 | -0.97 | 0.1545 | -0.035 | -6.278
-17.5 | -0.99 | 0.14408 | -0.036 | -6.872
-17 | -1.006 | 0.13396 | -0.036 | -7.51
-16.5 | -1.018 | 0.12422 | -0.037 | -8.193
-16 | -1.025 | 0.11479 | -0.038 | -8.933
-15.5 | -1.029 | 0.10567 | -0.039 | -9.736
-15 | -1.029 | 0.09663 | -0.041 | -10.647
-14.5 | -1.025 | 0.08774 | -0.042 | -11.677
-14 | -1.016 | 0.07915 | -0.043 | -12.831
-13.5 | -1.004 | 0.07089 | -0.044 | -14.159
-13 | -0.988 | 0.06299 | -0.046 | -15.689
-12.5 | -0.97 | 0.05562 | -0.047 | -17.431
-12 | -0.948 | 0.04884 | -0.048 | -19.403
-11.5 | -0.922 | 0.04261 | -0.049 | -21.644
-11 | -0.893 | 0.037 | -0.05 | -24.15
-10.5 | -0.861 | 0.03202 | -0.051 | -26.898
-10 | -0.826 | 0.02772 | -0.052 | -29.8
-9.5 | -0.788 | 0.0239 | -0.053 | -32.983
-9 | -0.748 | 0.02066 | -0.054 | -36.189
-8.5 | -0.704 | 0.01795 | -0.055 | -39.223
-8 | -0.659 | 0.01563 | -0.056 | -42.161
-7.5 | -0.611 | 0.0137 | -0.057 | -44.623
-7 | -0.562 | 0.0122 | -0.058 | -46.085
-6.5 | -0.516 | 0.0069 | -0.059 | -74.826
-6 | -0.455 | 0.00669 | -0.059 | -68.046
-5.5 | -0.394 | 0.00672 | -0.059 | -58.664
-5 | -0.332 | 0.00654 | -0.059 | -50.82
-4.5 | -0.27 | 0.00638 | -0.059 | -42.306
-4 | -0.208 | 0.00626 | -0.059 | -33.196
-3.5 | -0.145 | 0.00611 | -0.059 | -23.702
-3 | -0.082 | 0.00606 | -0.059 | -13.548
-2.5 | -0.019 | 0.00609 | -0.059 | -3.122
-2 | 0.044 | 0.00602 | -0.059 | 7.324
-1.5 | 0.107 | 0.00603 | -0.059 | 17.797
-1 | 0.17 | 0.00606 | -0.059 | 28.122
-0.5 | 0.234 | 0.00614 | -0.059 | 38.031
0 | 0.297 | 0.0062 | -0.059 | 47.863
0.5 | 0.36 | 0.0063 | -0.059 | 57.121
1 | 0.422 | 0.00654 | -0.059 | 64.617
1.5 | 0.485 | 0.00653 | -0.059 | 74.354
2 | 0.548 | 0.00672 | -0.059 | 81.571
2.5 | 0.61 | 0.00701 | -0.059 | 87.047
3 | 0.672 | 0.00726 | -0.059 | 92.641
3.5 | 0.734 | 0.00764 | -0.059 | 96.126
4 | 0.796 | 0.0078 | -0.059 | 102.015
4.5 | 0.857 | 0.00817 | -0.059 | 104.957
5 | 0.918 | 0.00854 | -0.059 | 107.525
5.5 | 0.973 | 0.01196 | -0.059 | 81.358
6 | 1.028 | 0.01281 | -0.059 | 80.262
6.5 | 1.081 | 0.01367 | -0.058 | 79.095
7 | 1.133 | 0.01469 | -0.058 | 77.094
7.5 | 1.182 | 0.01559 | -0.058 | 75.807
8 | 1.229 | 0.01701 | -0.057 | 72.261
8.5 | 1.274 | 0.01859 | -0.057 | 68.516
9 | 1.316 | 0.02031 | -0.057 | 64.769
9.5 | 1.355 | 0.02219 | -0.056 | 61.048
10 | 1.391 | 0.02438 | -0.056 | 57.044
10.5 | 1.424 | 0.02669 | -0.055 | 53.33
11 | 1.452 | 0.02926 | -0.055 | 49.64
11.5 | 1.477 | 0.03223 | -0.054 | 45.812
12 | 1.497 | 0.03556 | -0.054 | 42.089
12.5 | 1.512 | 0.03942 | -0.053 | 38.356
13 | 1.522 | 0.04377 | -0.052 | 34.786
13.5 | 1.526 | 0.04883 | -0.052 | 31.253
14 | 1.524 | 0.05464 | -0.051 | 27.898
14.5 | 1.517 | 0.06144 | -0.05 | 24.687
15 | 1.504 | 0.06919 | -0.049 | 21.734
15.5 | 1.485 | 0.07816 | -0.048 | 19
16 | 1.461 | 0.0882 | -0.047 | 16.561
16.5 | 1.43 | 0.09928 | -0.045 | 14.401
17 | 1.394 | 0.11153 | -0.044 | 12.498
17.5 | 1.355 | 0.12445 | -0.043 | 10.885
18 | 1.312 | 0.13829 | -0.041 | 9.484
18.5 | 1.266 | 0.15224 | -0.039 | 8.318

## 30. Re 500k Mach 0.25 (2)
BIGFOIL.COM POLAR EXPORT
Joukowsky 15.00% thick 2.00% camber
Joukowsky 15.00% thick 2.00% camber |  |  |  | Cl Max: | 1.4167 | at alpha= | 14 | deg
XFOIL ncrit=9 |  |  |  | L/D Max: | 87.1662 | at alpha= | 6 | deg
Re: | 500000 |  |  | Cd Min: | 0.22906 | at alpha= | -20 | deg
Mach: | 0.25 |  |  | Cl=0 at alpha= | -2.2595 | deg
|  |  |  | @ Cl=0.1, Cd= | 0.0087991
|  |  |  | @ Cl=0.4, Cd= | 0.0087739
|  |  |  | @ Cl=0.6, Cd= | 0.0092169
alpha (deg) | Cl | Cd | Cm | Cl/Cd
-20 | -0.6841 | 0.22906 | 0.0428 | -2.9866
-19.5 | -0.6639 | 0.22361 | 0.0393 | -2.969
-19 | -0.6566 | 0.21341 | 0.0329 | -3.0767
-18.5 | -0.6328 | 0.20882 | 0.0304 | -3.0304
-17.5 | -0.618 | 0.18794 | 0.0192 | -3.2883
-17 | -0.8767 | 0.1161 | -0.0211 | -7.5512
-16.5 | -0.9296 | 0.09841 | -0.0327 | -9.4462
-16 | -0.9645 | 0.08479 | -0.0416 | -11.3752
-15.5 | -0.9848 | 0.07436 | -0.0479 | -13.2437
-15 | -0.9924 | 0.06634 | -0.0525 | -14.9593
-14.5 | -1.0038 | 0.05817 | -0.0571 | -17.2563
-14 | -1.0157 | 0.05036 | -0.0613 | -20.1688
-13.5 | -1.0245 | 0.04325 | -0.0649 | -23.6879
-13 | -1.027 | 0.03722 | -0.0674 | -27.5927
-12.5 | -1.0233 | 0.03192 | -0.0696 | -32.0583
-12 | -1.0152 | 0.02746 | -0.0708 | -36.9701
-11.5 | -1.0164 | 0.02374 | -0.0694 | -42.8138
-11 | -0.9893 | 0.02169 | -0.0674 | -45.6109
-10.5 | -0.9585 | 0.01982 | -0.065 | -48.3602
-10 | -0.9213 | 0.01856 | -0.0626 | -49.639
-9.5 | -0.8442 | 0.01691 | -0.0674 | -49.9231
-9 | -0.771 | 0.01554 | -0.0708 | -49.6139
-8.5 | -0.7132 | 0.01452 | -0.0708 | -49.1185
-8 | -0.664 | 0.0137 | -0.0688 | -48.4672
-7.5 | -0.6126 | 0.01298 | -0.067 | -47.1957
-7 | -0.5583 | 0.01234 | -0.0658 | -45.2431
-6.5 | -0.5021 | 0.01178 | -0.0649 | -42.6231
-6 | -0.4451 | 0.0112 | -0.0642 | -39.7411
-5.5 | -0.3871 | 0.01072 | -0.0636 | -36.1101
-5 | -0.3283 | 0.01034 | -0.0632 | -31.7505
-4.5 | -0.269 | 0.00999 | -0.0629 | -26.9269
-4 | -0.2094 | 0.00967 | -0.0626 | -21.6546
-3.5 | -0.1493 | 0.00944 | -0.0624 | -15.8157
-3 | -0.0893 | 0.0092 | -0.0622 | -9.7065
-2.5 | -0.029 | 0.00904 | -0.062 | -3.208
-2 | 0.0313 | 0.00889 | -0.0619 | 3.5208
-1.5 | 0.0918 | 0.00881 | -0.0618 | 10.42
-1 | 0.1521 | 0.00873 | -0.0617 | 17.4227
-0.5 | 0.2124 | 0.00872 | -0.0615 | 24.3578
0 | 0.2728 | 0.0087 | -0.0614 | 31.3563
0.5 | 0.3331 | 0.00873 | -0.0613 | 38.1558
1 | 0.3931 | 0.00876 | -0.0611 | 44.8744
2 | 0.5121 | 0.009 | -0.0605 | 56.9
2.5 | 0.5716 | 0.00913 | -0.0602 | 62.6068
3 | 0.6304 | 0.00931 | -0.0598 | 67.7121
3.5 | 0.6882 | 0.00956 | -0.0592 | 71.9874
4 | 0.746 | 0.00978 | -0.0585 | 76.2781
4.5 | 0.8019 | 0.01007 | -0.0576 | 79.6326
5.5 | 0.9035 | 0.01062 | -0.0533 | 85.0753
6 | 0.9597 | 0.01101 | -0.0523 | 87.1662
6.5 | 1.0144 | 0.01173 | -0.0516 | 86.4791
7 | 1.0684 | 0.01246 | -0.0506 | 85.7464
7.5 | 1.1197 | 0.01331 | -0.0492 | 84.1247
8 | 1.1687 | 0.01425 | -0.0476 | 82.014
8.5 | 1.2149 | 0.01528 | -0.0455 | 79.5092
9 | 1.2576 | 0.0164 | -0.043 | 76.6829
9.5 | 1.2932 | 0.0177 | -0.0395 | 73.0621
10 | 1.3183 | 0.01915 | -0.0348 | 68.8407
10.5 | 1.3413 | 0.02091 | -0.0305 | 64.1463
11 | 1.3622 | 0.02307 | -0.0269 | 59.0464
11.5 | 1.3803 | 0.02571 | -0.0238 | 53.6873
12 | 1.3937 | 0.02903 | -0.0214 | 48.009
12.5 | 1.4012 | 0.03318 | -0.0196 | 42.2303
13 | 1.4128 | 0.03735 | -0.0186 | 37.826
13.5 | 1.4123 | 0.04299 | -0.0183 | 32.8518
14 | 1.4167 | 0.04853 | -0.0186 | 29.1923
14.5 | 1.4099 | 0.05565 | -0.0199 | 25.3351
15 | 1.41 | 0.06247 | -0.0216 | 22.5708
15.5 | 1.4024 | 0.07063 | -0.0242 | 19.8556
16 | 1.3958 | 0.07897 | -0.0272 | 17.6751
16.5 | 1.3901 | 0.08764 | -0.0307 | 15.8615
17 | 1.3808 | 0.0969 | -0.0347 | 14.2497
17.5 | 1.3741 | 0.1063 | -0.0392 | 12.9266
18 | 1.367 | 0.11593 | -0.044 | 11.7916
18.5 | 1.3631 | 0.12491 | -0.0487 | 10.9127
19 | 1.353 | 0.13545 | -0.0548 | 9.9889

## 31. Re 500k Mach 0.50 (1)
BIGFOIL.COM POLAR EXPORT
Joukowsky 15.00% thick 2.00% camber
Joukowsky 15.00% thick 2.00% camber |  |  |  | Cl Max: | 1.339 | at alpha= | 9 | deg
JavaFoil+Calcfoil stall+Eppler ext transition |  |  |  | L/D Max: | 97.939 | at alpha= | 3 | deg
Re: | 500000 |  |  | Cd Min: | 0.00616 | at alpha= | -2 | deg
Mach: | 0.5 |  |  | Cl=0 at alpha= | -2.35 | deg
|  |  |  | @ Cl=0.1, Cd= | 0.00616
|  |  |  | @ Cl=0.4, Cd= | 0.0063894
|  |  |  | @ Cl=0.6, Cd= | 0.0071583
alpha (deg) | Cl | Cd | Cm | Cl/Cd
-20 | -1.003 | 0.23999 | -0.039 | -4.178
-19.5 | -0.973 | 0.23893 | -0.039 | -4.074
-19 | -0.946 | 0.2257 | -0.039 | -4.191
-18.5 | -0.917 | 0.22613 | -0.038 | -4.053
-18 | -0.889 | 0.22048 | -0.038 | -4.031
-17.5 | -0.861 | 0.21594 | -0.038 | -3.987
-17 | -0.832 | 0.20504 | -0.037 | -4.056
-16.5 | -0.804 | 0.20091 | -0.037 | -4.001
-16 | -0.775 | 0.18998 | -0.036 | -4.078
-15.5 | -0.747 | 0.18289 | -0.036 | -4.083
-15 | -0.718 | 0.18204 | -0.035 | -3.942
-14.5 | -0.69 | 0.17651 | -0.035 | -3.907
-14 | -0.661 | 0.16461 | -0.034 | -4.013
-13.5 | -0.632 | 0.15874 | -0.034 | -3.981
-13 | -0.604 | 0.15433 | -0.033 | -3.912
-12.5 | -0.575 | 0.14561 | -0.032 | -3.948
-12 | -0.546 | 0.13455 | -0.031 | -4.059
-11.5 | -0.517 | 0.12729 | -0.03 | -4.066
-11 | -0.489 | 0.11276 | -0.028 | -4.336
-10.5 | -0.662 | 0.08175 | -0.039 | -8.101
-10 | -0.73 | 0.06363 | -0.047 | -11.471
-9.5 | -0.743 | 0.05068 | -0.051 | -14.658
-9 | -0.733 | 0.04103 | -0.054 | -17.869
-8.5 | -0.708 | 0.03351 | -0.056 | -21.138
-8 | -0.674 | 0.02769 | -0.058 | -24.348
-7.5 | -0.633 | 0.02307 | -0.059 | -27.453
-7 | -0.587 | 0.01944 | -0.061 | -30.17
-6.5 | -0.536 | 0.01644 | -0.062 | -32.581
-6 | -0.481 | 0.01409 | -0.063 | -34.138
-5.5 | -0.424 | 0.01229 | -0.064 | -34.485
-5 | -0.365 | 0.01069 | -0.065 | -34.102
-4.5 | -0.301 | 0.00679 | -0.066 | -44.324
-4 | -0.231 | 0.0066 | -0.066 | -35.09
-3.5 | -0.162 | 0.00644 | -0.066 | -25.099
-3 | -0.092 | 0.00632 | -0.066 | -14.486
-2.5 | -0.021 | 0.0062 | -0.066 | -3.428
-2 | 0.049 | 0.00616 | -0.066 | 7.988
-1.5 | 0.12 | 0.00616 | -0.066 | 19.467
-1 | 0.19 | 0.00616 | -0.066 | 30.912
-0.5 | 0.261 | 0.00623 | -0.066 | 41.866
0 | 0.331 | 0.00637 | -0.066 | 52.034
0.5 | 0.402 | 0.00639 | -0.066 | 62.868
1 | 0.472 | 0.00659 | -0.066 | 71.588
1.5 | 0.542 | 0.00686 | -0.066 | 79.036
2 | 0.612 | 0.00722 | -0.066 | 84.66
2.5 | 0.681 | 0.00736 | -0.066 | 92.583
3 | 0.75 | 0.00766 | -0.066 | 97.939
3.5 | 0.816 | 0.01098 | -0.066 | 74.264
4 | 0.88 | 0.0119 | -0.066 | 73.933
4.5 | 0.943 | 0.01276 | -0.065 | 73.896
5 | 1.004 | 0.01373 | -0.065 | 73.116
5.5 | 1.062 | 0.01497 | -0.065 | 70.948
6 | 1.117 | 0.01654 | -0.064 | 67.537
6.5 | 1.169 | 0.01832 | -0.064 | 63.813
7 | 1.217 | 0.02038 | -0.063 | 59.689
7.5 | 1.259 | 0.02281 | -0.063 | 55.204
8 | 1.295 | 0.02534 | -0.062 | 51.109
8.5 | 1.323 | 0.02876 | -0.061 | 45.983
9 | 1.339 | 0.03297 | -0.06 | 40.608
9.5 | 1.337 | 0.03833 | -0.059 | 34.885
10 | 1.308 | 0.0457 | -0.058 | 28.624
10.5 | 1.225 | 0.05781 | -0.055 | 21.189
11 | 0.743 | 0.09737 | -0.028 | 7.627
11.5 | 0.77 | 0.12486 | -0.029 | 6.169
12 | 0.798 | 0.13663 | -0.03 | 5.84
12.5 | 0.826 | 0.14709 | -0.031 | 5.614
13 | 0.854 | 0.15345 | -0.033 | 5.563
13.5 | 0.882 | 0.16514 | -0.034 | 5.339
14 | 0.91 | 0.17741 | -0.035 | 5.128

## 32. Re 500k Mach 0.50 (2)
BIGFOIL.COM POLAR EXPORT
Joukowsky 15.00% thick 2.00% camber
Joukowsky 15.00% thick 2.00% camber |  |  |  | Cl Max: | 1.2779 | at alpha= | 11 | deg
XFOIL ncrit=9 |  |  |  | L/D Max: | 77.8528 | at alpha= | 5.5 | deg
Re: | 500000 |  |  | Cd Min: | 0.18245 | at alpha= | 16 | deg
Mach: | 0.5 |  |  | Cl=0 at alpha= | -2.1976 | deg
|  |  |  | @ Cl=0.1, Cd= | 0.0095882
|  |  |  | @ Cl=0.4, Cd= | 0.0095755
|  |  |  | @ Cl=0.6, Cd= | 0.010055
alpha (deg) | Cl | Cd | Cm | Cl/Cd
-14 | -0.5199 | 0.14874 | -0.0057 | -3.4954
-13.5 | -0.5121 | 0.13911 | -0.0109 | -3.6813
-13 | -0.5177 | 0.12702 | -0.0175 | -4.0757
-12 | -0.5587 | 0.10049 | -0.0328 | -5.5598
-11.5 | -0.6603 | 0.07749 | -0.0493 | -8.5211
-11 | -0.7227 | 0.06231 | -0.0606 | -11.5985
-10.5 | -0.7435 | 0.05337 | -0.0661 | -13.931
-10 | -0.7693 | 0.04425 | -0.0718 | -17.3853
-9.5 | -0.7929 | 0.03584 | -0.0767 | -22.1233
-9 | -0.8092 | 0.02914 | -0.0792 | -27.7694
-8.5 | -0.7592 | 0.02239 | -0.0913 | -33.908
-8 | -0.7414 | 0.01966 | -0.0874 | -37.7111
-7.5 | -0.7015 | 0.01761 | -0.0838 | -39.8353
-7 | -0.649 | 0.01599 | -0.0808 | -40.5879
-6.5 | -0.5895 | 0.01468 | -0.0784 | -40.1567
-6 | -0.5257 | 0.01362 | -0.0765 | -38.5977
-5.5 | -0.4591 | 0.01277 | -0.0748 | -35.9514
-5 | -0.3908 | 0.01207 | -0.0735 | -32.3778
-4.5 | -0.3221 | 0.01141 | -0.0725 | -28.2296
-4 | -0.2523 | 0.01093 | -0.0716 | -23.0833
-3.5 | -0.1825 | 0.0105 | -0.0708 | -17.381
-3 | -0.1124 | 0.01019 | -0.0702 | -11.0304
-2.5 | -0.0424 | 0.00991 | -0.0697 | -4.2785
-2 | 0.0277 | 0.00974 | -0.0692 | 2.8439
-1.5 | 0.0975 | 0.00959 | -0.0687 | 10.1668
-1 | 0.1673 | 0.00954 | -0.0683 | 17.5367
-0.5 | 0.2371 | 0.00947 | -0.0679 | 25.037
0 | 0.3067 | 0.00948 | -0.0675 | 32.3523
0.5 | 0.3759 | 0.00953 | -0.067 | 39.4439
1 | 0.4447 | 0.00966 | -0.0664 | 46.0352
1.5 | 0.5136 | 0.00978 | -0.0657 | 52.5153
2 | 0.5819 | 0.00998 | -0.0649 | 58.3066
2.5 | 0.6494 | 0.01026 | -0.0639 | 63.2943
3 | 0.7167 | 0.01054 | -0.0628 | 67.9981
3.5 | 0.7823 | 0.01095 | -0.0614 | 71.4429
4 | 0.8476 | 0.01136 | -0.0597 | 74.6127
4.5 | 0.9103 | 0.01191 | -0.0576 | 76.4316
5 | 0.9704 | 0.01252 | -0.0549 | 77.508
5.5 | 1.0261 | 0.01318 | -0.0514 | 77.8528
6 | 1.065 | 0.01378 | -0.0447 | 77.2859
6.5 | 1.1206 | 0.01489 | -0.0418 | 75.2586
7 | 1.1568 | 0.01636 | -0.0364 | 70.709
7.5 | 1.1892 | 0.01815 | -0.0312 | 65.5207
8 | 1.2165 | 0.02054 | -0.0266 | 59.2259
8.5 | 1.239 | 0.02363 | -0.0228 | 52.4333
9 | 1.257 | 0.02745 | -0.0199 | 45.7923
9.5 | 1.2697 | 0.03204 | -0.0178 | 39.6286
10 | 1.2766 | 0.03746 | -0.0165 | 34.079
10.5 | 1.2777 | 0.04374 | -0.0163 | 29.2112
11 | 1.2779 | 0.0505 | -0.0168 | 25.305
11.5 | 1.2733 | 0.05817 | -0.0183 | 21.8893
12 | 1.2656 | 0.06668 | -0.0209 | 18.9802
12.5 | 1.2552 | 0.07598 | -0.0243 | 16.5201
13 | 1.243 | 0.08603 | -0.0288 | 14.4484
13.5 | 1.2232 | 0.09757 | -0.0347 | 12.5366
14 | 1.2021 | 0.10992 | -0.0417 | 10.9361
14.5 | 1.1837 | 0.12234 | -0.0492 | 9.6755
15 | 1.1411 | 0.13946 | -0.0611 | 8.1823
15.5 | 1.1114 | 0.15535 | -0.0723 | 7.1542
16 | 1.0365 | 0.18245 | -0.0924 | 5.681

## 33. Re 750k Mach 0.00 (1)
BIGFOIL.COM POLAR EXPORT
Joukowsky 15.00% thick 2.00% camber
Joukowsky 15.00% thick 2.00% camber |  |  |  | Cl Max: | 1.618 | at alpha= | 16 | deg
JavaFoil+Calcfoil stall+Eppler ext transition |  |  |  | L/D Max: | 119.487 | at alpha= | 5.5 | deg
Re: | 750000 |  |  | Cd Min: | 0.0054 | at alpha= | -1 | deg
Mach: | 0 |  |  | Cl=0 at alpha= | -2.3525 | deg
|  |  |  | @ Cl=0.1, Cd= | 0.005498
|  |  |  | @ Cl=0.4, Cd= | 0.0058652
|  |  |  | @ Cl=0.6, Cd= | 0.006315
alpha (deg) | Cl | Cd | Cm | Cl/Cd
-20 | -1.156 | 0.14989 | -0.037 | -7.712
-19.5 | -1.16 | 0.1414 | -0.038 | -8.206
-19 | -1.163 | 0.13259 | -0.039 | -8.771
-18.5 | -1.164 | 0.12407 | -0.039 | -9.379
-18 | -1.162 | 0.11563 | -0.04 | -10.053
-17.5 | -1.159 | 0.10751 | -0.041 | -10.78
-17 | -1.154 | 0.09949 | -0.041 | -11.597
-16.5 | -1.146 | 0.09169 | -0.042 | -12.501
-16 | -1.137 | 0.08399 | -0.043 | -13.532
-15.5 | -1.125 | 0.07652 | -0.044 | -14.697
-15 | -1.11 | 0.06941 | -0.044 | -15.998
-14.5 | -1.094 | 0.06234 | -0.045 | -17.549
-14 | -1.074 | 0.05577 | -0.046 | -19.263
-13.5 | -1.052 | 0.04992 | -0.047 | -21.07
-13 | -1.028 | 0.04412 | -0.048 | -23.297
-12.5 | -1.002 | 0.03871 | -0.049 | -25.874
-12 | -0.972 | 0.03403 | -0.05 | -28.579
-11.5 | -0.941 | 0.02967 | -0.051 | -31.725
-11 | -0.907 | 0.02597 | -0.051 | -34.929
-10.5 | -0.871 | 0.02257 | -0.052 | -38.581
-10 | -0.832 | 0.0196 | -0.053 | -42.459
-9.5 | -0.792 | 0.01709 | -0.054 | -46.32
-9 | -0.749 | 0.01498 | -0.054 | -50.004
-8.5 | -0.705 | 0.01319 | -0.055 | -53.447
-8 | -0.659 | 0.01176 | -0.056 | -56.064
-7.5 | -0.617 | 0.00654 | -0.057 | -94.34
-7 | -0.559 | 0.00636 | -0.057 | -87.978
-6.5 | -0.501 | 0.00617 | -0.057 | -81.101
-6 | -0.442 | 0.00615 | -0.057 | -71.83
-5.5 | -0.382 | 0.00599 | -0.057 | -63.824
-5 | -0.322 | 0.00583 | -0.057 | -55.222
-4.5 | -0.262 | 0.00571 | -0.058 | -45.834
-4 | -0.201 | 0.00557 | -0.058 | -36.142
-3.5 | -0.14 | 0.00549 | -0.058 | -25.566
-3 | -0.079 | 0.0055 | -0.058 | -14.457
-2.5 | -0.018 | 0.00546 | -0.058 | -3.375
-2 | 0.043 | 0.00547 | -0.058 | 7.811
-1.5 | 0.104 | 0.0055 | -0.058 | 18.888
-1 | 0.165 | 0.0054 | -0.058 | 30.548
-0.5 | 0.226 | 0.00543 | -0.058 | 41.639
0 | 0.287 | 0.0056 | -0.058 | 51.331
0.5 | 0.348 | 0.00578 | -0.058 | 60.263
1 | 0.409 | 0.00588 | -0.058 | 69.527
1.5 | 0.47 | 0.00586 | -0.058 | 80.181
2 | 0.531 | 0.00609 | -0.058 | 87.121
2.5 | 0.591 | 0.00627 | -0.057 | 94.222
3 | 0.651 | 0.00657 | -0.057 | 99.121
3.5 | 0.711 | 0.00681 | -0.057 | 104.423
4 | 0.771 | 0.00693 | -0.057 | 111.263
4.5 | 0.831 | 0.00724 | -0.057 | 114.683
5 | 0.89 | 0.00757 | -0.057 | 117.451
5.5 | 0.948 | 0.00794 | -0.057 | 119.487
6 | 1.006 | 0.01042 | -0.057 | 96.513
6.5 | 1.058 | 0.01106 | -0.057 | 95.708
7 | 1.11 | 0.01239 | -0.057 | 89.646
7.5 | 1.16 | 0.01295 | -0.056 | 89.612
8 | 1.209 | 0.01404 | -0.056 | 86.053
8.5 | 1.255 | 0.01522 | -0.056 | 82.433
9 | 1.299 | 0.01661 | -0.056 | 78.21
9.5 | 1.341 | 0.01798 | -0.055 | 74.573
10 | 1.38 | 0.01945 | -0.055 | 70.973
10.5 | 1.418 | 0.02107 | -0.054 | 67.311
11 | 1.452 | 0.02287 | -0.054 | 63.504
11.5 | 1.484 | 0.02478 | -0.054 | 59.876
12 | 1.512 | 0.02704 | -0.053 | 55.935
12.5 | 1.538 | 0.0295 | -0.053 | 52.144
13 | 1.56 | 0.03227 | -0.052 | 48.361
13.5 | 1.579 | 0.03537 | -0.052 | 44.637
14 | 1.593 | 0.0388 | -0.051 | 41.066
14.5 | 1.605 | 0.04272 | -0.051 | 37.563
15 | 1.612 | 0.04719 | -0.05 | 34.172
15.5 | 1.617 | 0.05211 | -0.05 | 31.026
16 | 1.618 | 0.05741 | -0.049 | 28.184
16.5 | 1.614 | 0.06347 | -0.048 | 25.434
17 | 1.607 | 0.07015 | -0.048 | 22.916
17.5 | 1.598 | 0.0772 | -0.047 | 20.699
18 | 1.586 | 0.085 | -0.046 | 18.656
18.5 | 1.571 | 0.09321 | -0.046 | 16.856
19 | 1.554 | 0.10222 | -0.045 | 15.203
19.5 | 1.535 | 0.11154 | -0.044 | 13.763
20 | 1.514 | 0.1222 | -0.043 | 12.388

## 34. Re 750k Mach 0.00 (2)
BIGFOIL.COM POLAR EXPORT
Joukowsky 15.00% thick 2.00% camber
Joukowsky 15.00% thick 2.00% camber |  |  |  | Cl Max: | 1.5507 | at alpha= | 16 | deg
XFOIL ncrit=9 |  |  |  | L/D Max: | 99.4064 | at alpha= | 6.5 | deg
Re: | 750000 |  |  | Cd Min: | 0.1263 | at alpha= | -20 | deg
Mach: | 0 |  |  | Cl=0 at alpha= | -2.2693 | deg
|  |  |  | @ Cl=0.1, Cd= | 0.0076295
|  |  |  | @ Cl=0.4, Cd= | 0.0076457
|  |  |  | @ Cl=0.6, Cd= | 0.0080616
alpha (deg) | Cl | Cd | Cm | Cl/Cd
-20 | -1.0419 | 0.1263 | -0.0115 | -8.2494
-19.5 | -1.054 | 0.11601 | -0.0179 | -9.0854
-19 | -1.0689 | 0.10549 | -0.0243 | -10.1327
-18.5 | -1.0846 | 0.09506 | -0.0305 | -11.4096
-18 | -1.0964 | 0.08615 | -0.0356 | -12.7266
-17.5 | -1.1127 | 0.07651 | -0.0412 | -14.5432
-17 | -1.1297 | 0.06714 | -0.0465 | -16.826
-16.5 | -1.147 | 0.0583 | -0.0513 | -19.6741
-16 | -1.1623 | 0.05017 | -0.0556 | -23.1672
-15.5 | -1.1798 | 0.04213 | -0.0596 | -28.0038
-15 | -1.1934 | 0.03479 | -0.0631 | -34.303
-14.5 | -1.1923 | 0.02943 | -0.0654 | -40.5131
-14 | -1.1823 | 0.02558 | -0.0663 | -46.2197
-13.5 | -1.1819 | 0.02245 | -0.0643 | -52.6459
-13 | -1.1561 | 0.02052 | -0.0626 | -56.3402
-12.5 | -1.1169 | 0.01928 | -0.0614 | -57.9305
-12 | -1.0787 | 0.01776 | -0.0602 | -60.7376
-11.5 | -1.0332 | 0.01687 | -0.0593 | -61.2448
-11 | -0.9927 | 0.01567 | -0.0578 | -63.3504
-10.5 | -0.9339 | 0.01468 | -0.0594 | -63.6172
-10 | -0.8637 | 0.01379 | -0.0629 | -62.6323
-9.5 | -0.8016 | 0.01305 | -0.0644 | -61.4253
-9 | -0.7528 | 0.01237 | -0.0631 | -60.8569
-8.5 | -0.7033 | 0.01179 | -0.0618 | -59.6522
-8 | -0.6509 | 0.01124 | -0.0611 | -57.9093
-7.5 | -0.5972 | 0.01075 | -0.0605 | -55.5535
-7 | -0.5424 | 0.0103 | -0.0601 | -52.6602
-6.5 | -0.4868 | 0.00989 | -0.0598 | -49.2214
-6 | -0.4305 | 0.00953 | -0.0596 | -45.1731
-5.5 | -0.3738 | 0.00916 | -0.0595 | -40.8079
-5 | -0.3167 | 0.00884 | -0.0595 | -35.8258
-4.5 | -0.2591 | 0.00859 | -0.0595 | -30.163
-4 | -0.2013 | 0.00835 | -0.0595 | -24.1078
-3.5 | -0.1434 | 0.00813 | -0.0595 | -17.6384
-3 | -0.0852 | 0.00798 | -0.0595 | -10.6767
-2.5 | -0.0269 | 0.00783 | -0.0596 | -3.4355
-2 | 0.0314 | 0.00772 | -0.0597 | 4.0674
-1.5 | 0.0898 | 0.00764 | -0.0597 | 11.7539
-1 | 0.1482 | 0.00758 | -0.0598 | 19.5515
-0.5 | 0.2066 | 0.00758 | -0.0598 | 27.2559
0 | 0.2649 | 0.00756 | -0.0599 | 35.0397
0.5 | 0.3233 | 0.00758 | -0.0599 | 42.6517
1 | 0.3814 | 0.00762 | -0.0599 | 50.0525
1.5 | 0.4394 | 0.0077 | -0.0599 | 57.0649
2 | 0.497 | 0.00781 | -0.0598 | 63.6364
2.5 | 0.5544 | 0.00795 | -0.0597 | 69.7358
3 | 0.6116 | 0.00809 | -0.0596 | 75.5995
3.5 | 0.6683 | 0.00829 | -0.0594 | 80.6152
4 | 0.7244 | 0.00852 | -0.0592 | 85.0235
4.5 | 0.7801 | 0.00875 | -0.0588 | 89.1543
5 | 0.8344 | 0.00906 | -0.0582 | 92.0971
5.5 | 0.8876 | 0.00932 | -0.0574 | 95.2361
6 | 0.9344 | 0.00958 | -0.0552 | 97.5365
6.5 | 0.9881 | 0.00994 | -0.0545 | 99.4064
7 | 1.041 | 0.01058 | -0.0541 | 98.3932
7.5 | 1.0935 | 0.01119 | -0.0535 | 97.7212
8.5 | 1.1937 | 0.01266 | -0.0518 | 94.2891
9 | 1.2413 | 0.01349 | -0.0506 | 92.0163
9.5 | 1.2868 | 0.0144 | -0.0492 | 89.3611
10 | 1.3309 | 0.0153 | -0.0476 | 86.9869
10.5 | 1.3718 | 0.01628 | -0.0455 | 84.2629
11 | 1.4086 | 0.01735 | -0.0429 | 81.1873
11.5 | 1.435 | 0.01853 | -0.0388 | 77.442
12.5 | 1.4794 | 0.02159 | -0.0311 | 68.5225
13 | 1.4983 | 0.02365 | -0.028 | 63.3531
13.5 | 1.512 | 0.02635 | -0.0252 | 57.3814
14 | 1.5297 | 0.02903 | -0.0232 | 52.6938
14.5 | 1.5353 | 0.033 | -0.0215 | 46.5242
15 | 1.5488 | 0.03658 | -0.0206 | 42.3401
15.5 | 1.5494 | 0.04174 | -0.0203 | 37.1203
16 | 1.5507 | 0.04717 | -0.0206 | 32.8747
16.5 | 1.5507 | 0.05316 | -0.0215 | 29.1704
17 | 1.5383 | 0.06118 | -0.0237 | 25.1438
17.5 | 1.5319 | 0.06886 | -0.0261 | 22.2466
18 | 1.5229 | 0.07731 | -0.0293 | 19.6986
18.5 | 1.5067 | 0.08723 | -0.0335 | 17.2727
19 | 1.4827 | 0.09879 | -0.0388 | 15.0086
19.5 | 1.4724 | 0.10851 | -0.0435 | 13.5693
20 | 1.4605 | 0.11867 | -0.0488 | 12.3072

## 35. Re 750k Mach 0.10 (1)
BIGFOIL.COM POLAR EXPORT
Joukowsky 15.00% thick 2.00% camber
Joukowsky 15.00% thick 2.00% camber |  |  |  | Cl Max: | 1.605 | at alpha= | 15.5 | deg
JavaFoil+Calcfoil stall+Eppler ext transition |  |  |  | L/D Max: | 119.492 | at alpha= | 5.5 | deg
Re: | 750000 |  |  | Cd Min: | 0.00547 | at alpha= | -2.5 | deg
Mach: | 0.1 |  |  | Cl=0 at alpha= | -2.3468 | deg
|  |  |  | @ Cl=0.1, Cd= | 0.00547
|  |  |  | @ Cl=0.4, Cd= | 0.005872
|  |  |  | @ Cl=0.6, Cd= | 0.0063195
alpha (deg) | Cl | Cd | Cm | Cl/Cd
-20 | -1.124 | 0.15448 | -0.037 | -7.279
-19.5 | -1.132 | 0.14549 | -0.038 | -7.779
-19 | -1.137 | 0.13676 | -0.038 | -8.316
-18.5 | -1.141 | 0.12799 | -0.039 | -8.913
-18 | -1.142 | 0.11921 | -0.039 | -9.582
-17.5 | -1.141 | 0.11099 | -0.04 | -10.283
-17 | -1.138 | 0.10274 | -0.041 | -11.078
-16.5 | -1.133 | 0.09474 | -0.042 | -11.956
-16 | -1.125 | 0.08684 | -0.043 | -12.955
-15.5 | -1.115 | 0.07917 | -0.043 | -14.085
-15 | -1.103 | 0.07165 | -0.044 | -15.392
-14.5 | -1.088 | 0.06454 | -0.045 | -16.85
-14 | -1.069 | 0.05775 | -0.046 | -18.511
-13.5 | -1.048 | 0.05153 | -0.047 | -20.342
-13 | -1.025 | 0.04567 | -0.048 | -22.44
-12.5 | -1 | 0.04004 | -0.049 | -24.963
-12 | -0.971 | 0.03519 | -0.05 | -27.598
-11.5 | -0.941 | 0.03067 | -0.051 | -30.673
-11 | -0.907 | 0.02682 | -0.051 | -33.825
-10.5 | -0.871 | 0.02327 | -0.052 | -37.442
-10 | -0.833 | 0.02018 | -0.053 | -41.279
-9.5 | -0.793 | 0.01755 | -0.054 | -45.175
-9 | -0.75 | 0.0154 | -0.055 | -48.733
-8.5 | -0.706 | 0.01351 | -0.055 | -52.287
-8 | -0.66 | 0.01197 | -0.056 | -55.178
-7.5 | -0.614 | 0.01083 | -0.057 | -56.74
-7 | -0.562 | 0.00638 | -0.058 | -88.083
-6.5 | -0.503 | 0.0062 | -0.058 | -81.193
-6 | -0.444 | 0.00617 | -0.058 | -71.862
-5.5 | -0.384 | 0.006 | -0.058 | -63.956
-5 | -0.324 | 0.00585 | -0.058 | -55.359
-4.5 | -0.263 | 0.00572 | -0.058 | -45.992
-4 | -0.202 | 0.00557 | -0.058 | -36.284
-3.5 | -0.141 | 0.0055 | -0.058 | -25.667
-3 | -0.08 | 0.00552 | -0.058 | -14.475
-2.5 | -0.019 | 0.00547 | -0.058 | -3.389
-2 | 0.043 | 0.00547 | -0.058 | 7.846
-1.5 | 0.104 | 0.00547 | -0.058 | 19.071
-1 | 0.166 | 0.00552 | -0.058 | 30.057
-0.5 | 0.227 | 0.00551 | -0.058 | 41.247
0 | 0.289 | 0.0056 | -0.058 | 51.532
0.5 | 0.35 | 0.00579 | -0.058 | 60.487
1 | 0.411 | 0.00589 | -0.058 | 69.784
1.5 | 0.472 | 0.00587 | -0.058 | 80.448
2 | 0.533 | 0.0061 | -0.058 | 87.378
2.5 | 0.594 | 0.00629 | -0.058 | 94.472
3 | 0.655 | 0.00659 | -0.058 | 99.348
3.5 | 0.715 | 0.00683 | -0.058 | 104.623
4 | 0.775 | 0.00696 | -0.058 | 111.374
4.5 | 0.835 | 0.00727 | -0.058 | 114.752
5 | 0.894 | 0.00761 | -0.058 | 117.458
5.5 | 0.953 | 0.00797 | -0.058 | 119.492
6 | 1.011 | 0.01049 | -0.058 | 96.323
6.5 | 1.063 | 0.01172 | -0.057 | 90.655
7 | 1.115 | 0.01254 | -0.057 | 88.912
7.5 | 1.165 | 0.01311 | -0.057 | 88.86
8 | 1.213 | 0.01424 | -0.056 | 85.184
8.5 | 1.259 | 0.01544 | -0.056 | 81.522
9 | 1.303 | 0.01688 | -0.056 | 77.201
9.5 | 1.344 | 0.01826 | -0.055 | 73.633
10 | 1.384 | 0.01979 | -0.055 | 69.94
10.5 | 1.421 | 0.02146 | -0.055 | 66.187
11 | 1.454 | 0.02335 | -0.054 | 62.286
11.5 | 1.485 | 0.02535 | -0.054 | 58.591
12 | 1.513 | 0.02767 | -0.053 | 54.676
12.5 | 1.537 | 0.03024 | -0.053 | 50.845
13 | 1.558 | 0.03313 | -0.053 | 47.033
13.5 | 1.575 | 0.03639 | -0.052 | 43.284
14 | 1.588 | 0.04001 | -0.052 | 39.688
14.5 | 1.597 | 0.04415 | -0.051 | 36.174
15 | 1.603 | 0.04886 | -0.05 | 32.8
15.5 | 1.605 | 0.0539 | -0.05 | 29.78
16 | 1.603 | 0.05974 | -0.049 | 26.834
16.5 | 1.597 | 0.06612 | -0.048 | 24.147
17 | 1.586 | 0.07336 | -0.048 | 21.624
17.5 | 1.573 | 0.08097 | -0.047 | 19.431
18 | 1.558 | 0.08923 | -0.046 | 17.458
18.5 | 1.539 | 0.09821 | -0.045 | 15.672
19 | 1.518 | 0.1081 | -0.044 | 14.044
19.5 | 1.497 | 0.11739 | -0.044 | 12.749
20 | 1.472 | 0.12819 | -0.043 | 11.482

## 36. Re 750k Mach 0.10 (2)
BIGFOIL.COM POLAR EXPORT
Joukowsky 15.00% thick 2.00% camber
Joukowsky 15.00% thick 2.00% camber |  |  |  | Cl Max: | 1.5405 | at alpha= | 15 | deg
XFOIL ncrit=9 |  |  |  | L/D Max: | 99.0927 | at alpha= | 6.5 | deg
Re: | 750000 |  |  | Cd Min: | 0.12476 | at alpha= | 20 | deg
Mach: | 0.1 |  |  | Cl=0 at alpha= | -2.2666 | deg
|  |  |  | @ Cl=0.1, Cd= | 0.007674
|  |  |  | @ Cl=0.4, Cd= | 0.0076725
|  |  |  | @ Cl=0.6, Cd= | 0.0080901
alpha (deg) | Cl | Cd | Cm | Cl/Cd
-19.5 | -1.0299 | 0.12221 | -0.0148 | -8.4273
-19 | -1.0444 | 0.11154 | -0.0214 | -9.3635
-18.5 | -1.0604 | 0.10087 | -0.0278 | -10.5125
-18 | -1.0723 | 0.09158 | -0.0332 | -11.7089
-17.5 | -1.0867 | 0.08205 | -0.0388 | -13.2444
-17 | -1.1034 | 0.07247 | -0.0443 | -15.2256
-16.5 | -1.1201 | 0.06337 | -0.0494 | -17.6756
-16 | -1.1372 | 0.0548 | -0.054 | -20.7518
-15.5 | -1.1527 | 0.04676 | -0.0581 | -24.6514
-15 | -1.1729 | 0.03853 | -0.0622 | -30.4412
-14.5 | -1.178 | 0.03222 | -0.0651 | -36.5611
-14 | -1.1711 | 0.0276 | -0.0668 | -42.4312
-13.5 | -1.1632 | 0.02398 | -0.0669 | -48.5071
-13 | -1.1572 | 0.02125 | -0.0643 | -54.4565
-12.5 | -1.1217 | 0.01977 | -0.0629 | -56.7375
-12 | -1.0839 | 0.01824 | -0.0616 | -59.4243
-11.5 | -1.0399 | 0.01716 | -0.0605 | -60.6002
-11 | -0.9988 | 0.01597 | -0.0589 | -62.5423
-10.5 | -0.9404 | 0.01502 | -0.0602 | -62.6099
-10 | -0.8697 | 0.01407 | -0.0637 | -61.8124
-9.5 | -0.8077 | 0.01318 | -0.0653 | -61.2822
-9 | -0.7588 | 0.0125 | -0.0638 | -60.704
-8.5 | -0.7087 | 0.01191 | -0.0625 | -59.5046
-8 | -0.656 | 0.01135 | -0.0616 | -57.7974
-7.5 | -0.6019 | 0.01084 | -0.061 | -55.5258
-7 | -0.5467 | 0.01038 | -0.0606 | -52.6686
-6.5 | -0.4906 | 0.00995 | -0.0603 | -49.3065
-6 | -0.4339 | 0.00958 | -0.0601 | -45.2923
-5.5 | -0.3767 | 0.00923 | -0.0599 | -40.8126
-5 | -0.3192 | 0.0089 | -0.0599 | -35.8652
-4.5 | -0.2612 | 0.00862 | -0.0598 | -30.3016
-4 | -0.203 | 0.0084 | -0.0598 | -24.1667
-3.5 | -0.1447 | 0.00817 | -0.0598 | -17.7111
-3 | -0.0861 | 0.008 | -0.0599 | -10.7625
-2.5 | -0.0274 | 0.00787 | -0.0599 | -3.4816
-2 | 0.0313 | 0.00775 | -0.06 | 4.0387
-1 | 0.1488 | 0.00762 | -0.06 | 19.5276
-0.5 | 0.2076 | 0.0076 | -0.0601 | 27.3158
0 | 0.2664 | 0.00758 | -0.0601 | 35.1451
0.5 | 0.3251 | 0.0076 | -0.0602 | 42.7763
1 | 0.3836 | 0.00765 | -0.0602 | 50.1438
1.5 | 0.4419 | 0.00773 | -0.0601 | 57.1669
2 | 0.4998 | 0.00785 | -0.06 | 63.6688
2.5 | 0.5578 | 0.00798 | -0.0599 | 69.8997
3 | 0.6153 | 0.00813 | -0.0598 | 75.6827
3.5 | 0.6722 | 0.00835 | -0.0596 | 80.503
4 | 0.729 | 0.00856 | -0.0593 | 85.1636
4.5 | 0.7849 | 0.00882 | -0.0589 | 88.9909
5 | 0.8398 | 0.00911 | -0.0584 | 92.1844
5.5 | 0.8932 | 0.0094 | -0.0575 | 95.0213
6 | 0.9408 | 0.00967 | -0.0553 | 97.2906
6.5 | 0.9939 | 0.01003 | -0.0544 | 99.0927
7 | 1.0474 | 0.01066 | -0.0539 | 98.2552
7.5 | 1.0998 | 0.01133 | -0.0533 | 97.0697
8 | 1.1507 | 0.01206 | -0.0524 | 95.4146
8.5 | 1.2003 | 0.01283 | -0.0514 | 93.5542
9 | 1.2474 | 0.01372 | -0.05 | 90.9184
9.5 | 1.2937 | 0.01458 | -0.0485 | 88.7311
10 | 1.337 | 0.01553 | -0.0467 | 86.0914
10.5 | 1.3768 | 0.01657 | -0.0443 | 83.0899
11 | 1.4108 | 0.01767 | -0.0412 | 79.8415
11.5 | 1.4353 | 0.01892 | -0.0368 | 75.8615
12 | 1.4563 | 0.02053 | -0.0326 | 70.9352
12.5 | 1.4767 | 0.02241 | -0.0292 | 65.8947
13 | 1.4962 | 0.02459 | -0.0263 | 60.8459
13.5 | 1.5089 | 0.02754 | -0.0237 | 54.7894
14 | 1.5248 | 0.03056 | -0.0219 | 49.8953
14.5 | 1.5312 | 0.03468 | -0.0205 | 44.1522
15 | 1.5405 | 0.03885 | -0.0198 | 39.6525
15.5 | 1.5348 | 0.04492 | -0.0199 | 34.1674
16 | 1.5397 | 0.05024 | -0.0205 | 30.6469
16.5 | 1.5357 | 0.05702 | -0.0219 | 26.9327
17 | 1.5182 | 0.06604 | -0.0248 | 22.9891
17.5 | 1.5146 | 0.07364 | -0.0274 | 20.5676
18 | 1.5028 | 0.08277 | -0.031 | 18.1563
18.5 | 1.4837 | 0.09342 | -0.0358 | 15.882
19 | 1.4651 | 0.10436 | -0.041 | 14.0389
19.5 | 1.4535 | 0.11448 | -0.0461 | 12.6965
20 | 1.4418 | 0.12476 | -0.0517 | 11.5566

## 37. Re 750k Mach 0.25 (1)
BIGFOIL.COM POLAR EXPORT
Joukowsky 15.00% thick 2.00% camber
Joukowsky 15.00% thick 2.00% camber |  |  |  | Cl Max: | 1.54 | at alpha= | 13.5 | deg
JavaFoil+Calcfoil stall+Eppler ext transition |  |  |  | L/D Max: | 117.295 | at alpha= | 5 | deg
Re: | 750000 |  |  | Cd Min: | 0.00549 | at alpha= | -2.5 | deg
Mach: | 0.25 |  |  | Cl=0 at alpha= | -2.3492 | deg
|  |  |  | @ Cl=0.1, Cd= | 0.00549
|  |  |  | @ Cl=0.4, Cd= | 0.0058619
|  |  |  | @ Cl=0.6, Cd= | 0.0063264
alpha (deg) | Cl | Cd | Cm | Cl/Cd
-20 | -0.856 | 0.18847 | -0.034 | -4.544
-19.5 | -0.892 | 0.17635 | -0.034 | -5.057
-19 | -0.924 | 0.16521 | -0.035 | -5.591
-18.5 | -0.952 | 0.15359 | -0.036 | -6.198
-18 | -0.976 | 0.14335 | -0.037 | -6.811
-17.5 | -0.997 | 0.13335 | -0.038 | -7.477
-17 | -1.014 | 0.12338 | -0.039 | -8.216
-16.5 | -1.026 | 0.11385 | -0.04 | -9.015
-16 | -1.035 | 0.10452 | -0.041 | -9.901
-15.5 | -1.039 | 0.09561 | -0.042 | -10.871
-15 | -1.04 | 0.08687 | -0.043 | -11.973
-14.5 | -1.037 | 0.07821 | -0.044 | -13.253
-14 | -1.028 | 0.07006 | -0.045 | -14.674
-13.5 | -1.016 | 0.06239 | -0.046 | -16.289
-13 | -1.001 | 0.05511 | -0.047 | -18.164
-12.5 | -0.982 | 0.04844 | -0.048 | -20.271
-12 | -0.959 | 0.0424 | -0.049 | -22.629
-11.5 | -0.934 | 0.03687 | -0.05 | -25.323
-11 | -0.904 | 0.03191 | -0.051 | -28.34
-10.5 | -0.872 | 0.02754 | -0.052 | -31.646
-10 | -0.836 | 0.02379 | -0.053 | -35.133
-9.5 | -0.797 | 0.02047 | -0.054 | -38.948
-9 | -0.756 | 0.01769 | -0.055 | -42.754
-8.5 | -0.712 | 0.01538 | -0.056 | -46.32
-8 | -0.667 | 0.01343 | -0.057 | -49.644
-7.5 | -0.619 | 0.01186 | -0.058 | -52.189
-7 | -0.572 | 0.0108 | -0.059 | -52.943
-6.5 | -0.516 | 0.00632 | -0.059 | -81.65
-6 | -0.455 | 0.00614 | -0.059 | -74.207
-5.5 | -0.394 | 0.0061 | -0.059 | -64.557
-5 | -0.332 | 0.00593 | -0.059 | -55.993
-4.5 | -0.27 | 0.00584 | -0.059 | -46.214
-4 | -0.208 | 0.00572 | -0.059 | -36.291
-3.5 | -0.145 | 0.00559 | -0.059 | -25.936
-3 | -0.082 | 0.00553 | -0.059 | -14.84
-2.5 | -0.019 | 0.00549 | -0.059 | -3.467
-2 | 0.044 | 0.00549 | -0.059 | 8.034
-1.5 | 0.107 | 0.00549 | -0.059 | 19.529
-1 | 0.17 | 0.00552 | -0.059 | 30.882
-0.5 | 0.234 | 0.00559 | -0.059 | 41.798
0 | 0.297 | 0.00563 | -0.059 | 52.647
0.5 | 0.36 | 0.00572 | -0.059 | 62.854
1 | 0.422 | 0.00594 | -0.059 | 71.136
1.5 | 0.485 | 0.00593 | -0.059 | 81.885
2 | 0.548 | 0.0061 | -0.059 | 89.818
2.5 | 0.61 | 0.00637 | -0.059 | 95.824
3 | 0.672 | 0.0066 | -0.059 | 101.875
3.5 | 0.734 | 0.00695 | -0.059 | 105.59
4 | 0.796 | 0.0071 | -0.059 | 112.078
4.5 | 0.857 | 0.00744 | -0.059 | 115.142
5 | 0.918 | 0.00782 | -0.059 | 117.295
5.5 | 0.978 | 0.01027 | -0.059 | 95.236
6 | 1.032 | 0.0116 | -0.059 | 88.995
6.5 | 1.086 | 0.01238 | -0.059 | 87.713
7 | 1.138 | 0.01332 | -0.058 | 85.414
7.5 | 1.187 | 0.01406 | -0.058 | 84.488
8 | 1.235 | 0.01533 | -0.058 | 80.57
8.5 | 1.28 | 0.01674 | -0.057 | 76.452
9 | 1.323 | 0.01829 | -0.057 | 72.326
9.5 | 1.362 | 0.01996 | -0.056 | 68.235
10 | 1.399 | 0.0219 | -0.056 | 63.877
10.5 | 1.432 | 0.02395 | -0.056 | 59.81
11 | 1.462 | 0.02621 | -0.055 | 55.77
11.5 | 1.487 | 0.02883 | -0.055 | 51.57
12 | 1.507 | 0.03175 | -0.054 | 47.474
12.5 | 1.524 | 0.03513 | -0.054 | 43.371
13 | 1.535 | 0.03891 | -0.053 | 39.447
13.5 | 1.54 | 0.04331 | -0.052 | 35.547
14 | 1.539 | 0.04832 | -0.052 | 31.846
14.5 | 1.533 | 0.05418 | -0.051 | 28.289
15 | 1.521 | 0.0608 | -0.05 | 25.013
15.5 | 1.503 | 0.06846 | -0.049 | 21.958
16 | 1.48 | 0.07708 | -0.048 | 19.201
16.5 | 1.45 | 0.0867 | -0.047 | 16.719
17 | 1.414 | 0.09761 | -0.046 | 14.485
17.5 | 1.374 | 0.10917 | -0.045 | 12.587
18 | 1.33 | 0.12236 | -0.043 | 10.866
18.5 | 1.283 | 0.1356 | -0.042 | 9.459

## 38. Re 750k Mach 0.25 (2)
BIGFOIL.COM POLAR EXPORT
Joukowsky 15.00% thick 2.00% camber
Joukowsky 15.00% thick 2.00% camber |  |  |  | Cl Max: | 1.4869 | at alpha= | 14.5 | deg
XFOIL ncrit=9 |  |  |  | L/D Max: | 97.1591 | at alpha= | 6.5 | deg
Re: | 750000 |  |  | Cd Min: | 0.1428 | at alpha= | 19.5 | deg
Mach: | 0.25 |  |  | Cl=0 at alpha= | -2.2541 | deg
|  |  |  | @ Cl=0.1, Cd= | 0.007802
|  |  |  | @ Cl=0.4, Cd= | 0.0078258
|  |  |  | @ Cl=0.6, Cd= | 0.0082627
alpha (deg) | Cl | Cd | Cm | Cl/Cd
-17.5 | -0.9666 | 0.10925 | -0.026 | -8.8476
-17 | -0.9775 | 0.09956 | -0.0319 | -9.8182
-16.5 | -0.993 | 0.0894 | -0.0379 | -11.1074
-16 | -1.0099 | 0.07943 | -0.0438 | -12.7143
-15.5 | -1.0271 | 0.06977 | -0.0494 | -14.7212
-15 | -1.0466 | 0.06059 | -0.0546 | -17.2735
-14.5 | -1.0679 | 0.05172 | -0.0594 | -20.6477
-14 | -1.083 | 0.04374 | -0.0635 | -24.7599
-13.5 | -1.0919 | 0.03667 | -0.0669 | -29.7764
-13 | -1.0912 | 0.03081 | -0.0694 | -35.4171
-12.5 | -1.0988 | 0.02491 | -0.0716 | -44.1108
-12 | -1.094 | 0.02175 | -0.0697 | -50.2989
-11.5 | -1.0623 | 0.01984 | -0.0678 | -53.5433
-11 | -1.0253 | 0.01816 | -0.0658 | -56.4593
-10.5 | -0.9778 | 0.01672 | -0.0651 | -58.4809
-10 | -0.903 | 0.01542 | -0.0687 | -58.5603
-9.5 | -0.8388 | 0.01436 | -0.0699 | -58.4123
-9 | -0.79 | 0.0135 | -0.0679 | -58.5185
-8.5 | -0.7381 | 0.01272 | -0.0663 | -58.0267
-8 | -0.6838 | 0.01205 | -0.0651 | -56.7469
-7.5 | -0.6276 | 0.01144 | -0.0641 | -54.8601
-7 | -0.5702 | 0.0109 | -0.0634 | -52.3119
-6.5 | -0.5117 | 0.01041 | -0.0629 | -49.1547
-6 | -0.4526 | 0.00998 | -0.0625 | -45.3507
-5.5 | -0.3931 | 0.00954 | -0.0622 | -41.2055
-5 | -0.3332 | 0.00918 | -0.062 | -36.2963
-4.5 | -0.2728 | 0.0089 | -0.0619 | -30.6517
-4 | -0.2124 | 0.00861 | -0.0618 | -24.669
-3.5 | -0.1517 | 0.00838 | -0.0617 | -18.1026
-3 | -0.0909 | 0.0082 | -0.0616 | -11.0854
-2.5 | -0.03 | 0.00802 | -0.0616 | -3.7406
-2 | 0.031 | 0.00791 | -0.0616 | 3.9191
-1.5 | 0.0919 | 0.00781 | -0.0616 | 11.767
-1 | 0.1528 | 0.00775 | -0.0616 | 19.7161
-0.5 | 0.2137 | 0.00772 | -0.0616 | 27.6813
0 | 0.2744 | 0.00773 | -0.0616 | 35.4981
0.5 | 0.335 | 0.00777 | -0.0615 | 43.1145
1 | 0.3956 | 0.00782 | -0.0615 | 50.5882
1.5 | 0.4561 | 0.0079 | -0.0614 | 57.7342
2 | 0.5162 | 0.00802 | -0.0613 | 64.3641
2.5 | 0.5759 | 0.00819 | -0.061 | 70.3175
3 | 0.6356 | 0.00837 | -0.0608 | 75.9379
3.5 | 0.6947 | 0.00858 | -0.0605 | 80.9674
4 | 0.7532 | 0.00886 | -0.06 | 85.0113
4.5 | 0.8113 | 0.00914 | -0.0595 | 88.7637
5 | 0.8681 | 0.00949 | -0.0587 | 91.4752
5.5 | 0.9236 | 0.00984 | -0.0577 | 93.8618
6 | 0.9748 | 0.0102 | -0.0557 | 95.5686
6.5 | 1.026 | 0.01056 | -0.0537 | 97.1591
7 | 1.081 | 0.01126 | -0.0528 | 96.0036
7.5 | 1.1339 | 0.01205 | -0.0516 | 94.0996
8 | 1.1856 | 0.01286 | -0.0502 | 92.1928
8.5 | 1.2345 | 0.01379 | -0.0484 | 89.5214
9 | 1.2808 | 0.01479 | -0.0463 | 86.5991
9.5 | 1.324 | 0.01584 | -0.0437 | 83.5859
10 | 1.3605 | 0.01701 | -0.0402 | 79.9824
10.5 | 1.3864 | 0.01834 | -0.0353 | 75.5943
11 | 1.4094 | 0.02001 | -0.0309 | 70.4348
11.5 | 1.429 | 0.02216 | -0.027 | 64.4856
12 | 1.4473 | 0.02472 | -0.0238 | 58.5477
12.5 | 1.4644 | 0.02769 | -0.0213 | 52.8855
13 | 1.4735 | 0.03164 | -0.0193 | 46.5708
13.5 | 1.4839 | 0.03584 | -0.0181 | 41.4035
14 | 1.4848 | 0.04131 | -0.0177 | 35.9429
14.5 | 1.4869 | 0.04703 | -0.018 | 31.616
15 | 1.4749 | 0.05479 | -0.0195 | 26.9191
15.5 | 1.4735 | 0.06185 | -0.0213 | 23.8238
16 | 1.4632 | 0.07041 | -0.0242 | 20.7811
16.5 | 1.4419 | 0.08094 | -0.0285 | 17.8144
17 | 1.4328 | 0.09023 | -0.0324 | 15.8794
17.5 | 1.4202 | 0.10033 | -0.0371 | 14.1553
18 | 1.4026 | 0.11151 | -0.0428 | 12.5782
18.5 | 1.3898 | 0.12216 | -0.0485 | 11.3769
19 | 1.3801 | 0.13253 | -0.0543 | 10.4135
19.5 | 1.3718 | 0.1428 | -0.0604 | 9.6064

## 39. Re 750k Mach 0.50 (1)
BIGFOIL.COM POLAR EXPORT
Joukowsky 15.00% thick 2.00% camber
Joukowsky 15.00% thick 2.00% camber |  |  |  | Cl Max: | 1.348 | at alpha= | 9 | deg
JavaFoil+Calcfoil stall+Eppler ext transition |  |  |  | L/D Max: | 110.408 | at alpha= | 3.5 | deg
Re: | 750000 |  |  | Cd Min: | 0.00561 | at alpha= | -1 | deg
Mach: | 0.5 |  |  | Cl=0 at alpha= | -2.35 | deg
|  |  |  | @ Cl=0.1, Cd= | 0.0056628
|  |  |  | @ Cl=0.4, Cd= | 0.0058094
|  |  |  | @ Cl=0.6, Cd= | 0.0065117
alpha (deg) | Cl | Cd | Cm | Cl/Cd
-20 | -1.003 | 0.21953 | -0.039 | -4.568
-19.5 | -0.973 | 0.21203 | -0.039 | -4.59
-19 | -0.946 | 0.20816 | -0.039 | -4.544
-18.5 | -0.917 | 0.20175 | -0.038 | -4.543
-18 | -0.889 | 0.19588 | -0.038 | -4.537
-17.5 | -0.861 | 0.19138 | -0.038 | -4.499
-17 | -0.832 | 0.1874 | -0.037 | -4.438
-16.5 | -0.804 | 0.18325 | -0.037 | -4.387
-16 | -0.775 | 0.17339 | -0.036 | -4.468
-15.5 | -0.747 | 0.1667 | -0.036 | -4.48
-15 | -0.718 | 0.16474 | -0.035 | -4.356
-14.5 | -0.69 | 0.1594 | -0.035 | -4.327
-14 | -0.661 | 0.1493 | -0.034 | -4.425
-13.5 | -0.632 | 0.14429 | -0.034 | -4.381
-13 | -0.604 | 0.13883 | -0.033 | -4.348
-12.5 | -0.575 | 0.13008 | -0.032 | -4.419
-12 | -0.546 | 0.12213 | -0.031 | -4.472
-11.5 | -0.518 | 0.117 | -0.03 | -4.424
-11 | -0.489 | 0.1042 | -0.028 | -4.693
-10.5 | -0.669 | 0.07442 | -0.043 | -8.993
-10 | -0.74 | 0.05624 | -0.049 | -13.157
-9.5 | -0.753 | 0.04451 | -0.053 | -16.913
-9 | -0.742 | 0.03589 | -0.055 | -20.685
-8.5 | -0.717 | 0.02924 | -0.057 | -24.512
-8 | -0.682 | 0.0241 | -0.059 | -28.289
-7.5 | -0.64 | 0.02003 | -0.06 | -31.955
-7 | -0.593 | 0.01685 | -0.062 | -35.185
-6.5 | -0.541 | 0.01423 | -0.063 | -38.04
-6 | -0.487 | 0.01224 | -0.064 | -39.771
-5.5 | -0.429 | 0.01075 | -0.065 | -39.92
-5 | -0.37 | 0.00621 | -0.066 | -59.513
-4.5 | -0.301 | 0.00621 | -0.066 | -48.445
-4 | -0.231 | 0.00603 | -0.066 | -38.379
-3.5 | -0.162 | 0.00589 | -0.066 | -27.47
-3 | -0.092 | 0.00577 | -0.066 | -15.867
-2.5 | -0.021 | 0.00565 | -0.066 | -3.76
-2 | 0.049 | 0.00567 | -0.066 | 8.681
-1.5 | 0.12 | 0.00566 | -0.066 | 21.178
-1 | 0.19 | 0.00561 | -0.066 | 33.974
-0.5 | 0.261 | 0.00567 | -0.066 | 46.043
0 | 0.331 | 0.00579 | -0.066 | 57.239
0.5 | 0.402 | 0.00581 | -0.066 | 69.188
1 | 0.472 | 0.00599 | -0.066 | 78.792
1.5 | 0.542 | 0.00623 | -0.066 | 86.979
2 | 0.612 | 0.00657 | -0.066 | 93.022
2.5 | 0.681 | 0.00669 | -0.066 | 101.801
3 | 0.75 | 0.00701 | -0.066 | 106.997
3.5 | 0.819 | 0.00742 | -0.066 | 110.408
4 | 0.884 | 0.01053 | -0.066 | 83.95
4.5 | 0.947 | 0.01152 | -0.066 | 82.189
5 | 1.008 | 0.01239 | -0.065 | 81.372
5.5 | 1.067 | 0.0135 | -0.065 | 79.008
6 | 1.123 | 0.01492 | -0.065 | 75.232
6.5 | 1.175 | 0.01653 | -0.064 | 71.09
7 | 1.223 | 0.01839 | -0.064 | 66.487
7.5 | 1.266 | 0.0206 | -0.063 | 61.461
8 | 1.303 | 0.02284 | -0.062 | 57.037
8.5 | 1.331 | 0.02591 | -0.062 | 51.354
9 | 1.348 | 0.02969 | -0.061 | 45.406
9.5 | 1.347 | 0.03444 | -0.06 | 39.123
10 | 1.32 | 0.04087 | -0.059 | 32.286
10.5 | 1.24 | 0.05113 | -0.057 | 24.246
11 | 0.751 | 0.09403 | -0.037 | 7.991
11.5 | 0.77 | 0.11394 | -0.029 | 6.76
12 | 0.798 | 0.12409 | -0.03 | 6.431
12.5 | 0.826 | 0.13535 | -0.031 | 6.101
13 | 0.854 | 0.13866 | -0.033 | 6.157
13.5 | 0.882 | 0.14861 | -0.034 | 5.933
14 | 0.91 | 0.15498 | -0.035 | 5.871

## 40. Re 750k Mach 0.50 (2)
BIGFOIL.COM POLAR EXPORT
Joukowsky 15.00% thick 2.00% camber
Joukowsky 15.00% thick 2.00% camber |  |  |  | Cl Max: | 1.338 | at alpha= | 10.5 | deg
XFOIL ncrit=9 |  |  |  | L/D Max: | 87.3057 | at alpha= | 5 | deg
Re: | 750000 |  |  | Cd Min: | 0.1519 | at alpha= | -14.5 | deg
Mach: | 0.5 |  |  | Cl=0 at alpha= | -2.1942 | deg
|  |  |  | @ Cl=0.1, Cd= | 0.0084878
|  |  |  | @ Cl=0.4, Cd= | 0.0084837
|  |  |  | @ Cl=0.6, Cd= | 0.0089328
alpha (deg) | Cl | Cd | Cm | Cl/Cd
-14.5 | -0.5521 | 0.1519 | -0.0036 | -3.6346
-14 | -0.5671 | 0.13736 | -0.0119 | -4.1286
-13.5 | -0.6182 | 0.11805 | -0.0239 | -5.2368
-13 | -0.6364 | 0.10603 | -0.0314 | -6.0021
-12.5 | -0.7025 | 0.08819 | -0.0441 | -7.9658
-12 | -0.7469 | 0.07475 | -0.0535 | -9.992
-11.5 | -0.7694 | 0.06483 | -0.0599 | -11.868
-11 | -0.797 | 0.05508 | -0.066 | -14.4699
-10.5 | -0.8258 | 0.0458 | -0.0715 | -18.0306
-10 | -0.8514 | 0.03729 | -0.076 | -22.8319
-9.5 | -0.8689 | 0.02987 | -0.0793 | -29.0894
-9 | -0.8316 | 0.0223 | -0.091 | -37.2915
-8.5 | -0.8282 | 0.01895 | -0.0872 | -43.7045
-8 | -0.788 | 0.01682 | -0.0837 | -46.849
-7.5 | -0.7327 | 0.01522 | -0.0809 | -48.1406
-7 | -0.6711 | 0.01389 | -0.0786 | -48.3153
-6.5 | -0.6058 | 0.01278 | -0.0766 | -47.4022
-6 | -0.5378 | 0.01188 | -0.075 | -45.2694
-5.5 | -0.4682 | 0.01116 | -0.0737 | -41.9534
-5 | -0.3977 | 0.01059 | -0.0725 | -37.5543
-4.5 | -0.3272 | 0.01005 | -0.0716 | -32.5572
-4 | -0.2563 | 0.00963 | -0.0709 | -26.6147
-3.5 | -0.1853 | 0.0093 | -0.0702 | -19.9247
-3 | -0.1144 | 0.00901 | -0.0697 | -12.697
-2.5 | -0.0433 | 0.00879 | -0.0693 | -4.9261
-2 | 0.0275 | 0.0086 | -0.069 | 3.1977
-1.5 | 0.0983 | 0.00849 | -0.0687 | 11.5783
-1 | 0.1688 | 0.0084 | -0.0684 | 20.0952
-0.5 | 0.2391 | 0.00838 | -0.0681 | 28.5322
0 | 0.3091 | 0.0084 | -0.0678 | 36.7976
0.5 | 0.3793 | 0.00846 | -0.0674 | 44.8345
1 | 0.4491 | 0.00854 | -0.067 | 52.5878
1.5 | 0.5185 | 0.00871 | -0.0665 | 59.5293
2 | 0.5877 | 0.00889 | -0.0659 | 66.108
2.5 | 0.6567 | 0.00913 | -0.0651 | 71.9277
3 | 0.7247 | 0.00945 | -0.0642 | 76.6878
3.5 | 0.7926 | 0.00979 | -0.0631 | 80.9602
4 | 0.859 | 0.01024 | -0.0616 | 83.8867
4.5 | 0.9245 | 0.01074 | -0.0599 | 86.0801
5 | 0.9883 | 0.01132 | -0.0578 | 87.3057
5.5 | 1.0484 | 0.01204 | -0.055 | 87.0764
6 | 1.1055 | 0.01276 | -0.0516 | 86.6379
7 | 1.1966 | 0.01456 | -0.0411 | 82.1841
7.5 | 1.2287 | 0.0161 | -0.035 | 76.3168
8 | 1.259 | 0.01805 | -0.0297 | 69.7507
8.5 | 1.2856 | 0.02062 | -0.0251 | 62.3472
9 | 1.3074 | 0.0239 | -0.0214 | 54.7029
9.5 | 1.323 | 0.02805 | -0.0186 | 47.1658
10 | 1.3312 | 0.03319 | -0.0168 | 40.1085
10.5 | 1.338 | 0.03885 | -0.0158 | 34.4402
11 | 1.3361 | 0.04561 | -0.0159 | 29.294
11.5 | 1.3277 | 0.05344 | -0.0172 | 24.8447
12 | 1.32 | 0.0617 | -0.0192 | 21.3938
12.5 | 1.3068 | 0.07105 | -0.0225 | 18.3927
13 | 1.2932 | 0.08094 | -0.0265 | 15.9773
13.5 | 1.2784 | 0.09152 | -0.0315 | 13.9685
14 | 1.261 | 0.10292 | -0.0375 | 12.2522
14.5 | 1.2427 | 0.11494 | -0.0443 | 10.8117
15 | 1.227 | 0.12706 | -0.0516 | 9.6569
15.5 | 1.2045 | 0.14071 | -0.0606 | 8.5602

## 41. Re 1M Mach 0.00 (1)
BIGFOIL.COM POLAR EXPORT
Joukowsky 15.00% thick 2.00% camber
Joukowsky 15.00% thick 2.00% camber |  |  |  | Cl Max: | 1.628 | at alpha= | 16 | deg
JavaFoil+Calcfoil stall+Eppler ext transition |  |  |  | L/D Max: | 126.97 | at alpha= | 6 | deg
Re: | 1000000 |  |  | Cd Min: | 0.00506 | at alpha= | -1 | deg
Mach: | 0 |  |  | Cl=0 at alpha= | -2.3525 | deg
|  |  |  | @ Cl=0.1, Cd= | 0.005218
|  |  |  | @ Cl=0.4, Cd= | 0.0054852
|  |  |  | @ Cl=0.6, Cd= | 0.006012
alpha (deg) | Cl | Cd | Cm | Cl/Cd
-20 | -1.162 | 0.1418 | -0.038 | -8.193
-19.5 | -1.166 | 0.13352 | -0.039 | -8.736
-19 | -1.169 | 0.12472 | -0.04 | -9.377
-18.5 | -1.17 | 0.11661 | -0.04 | -10.038
-18 | -1.17 | 0.10829 | -0.041 | -10.801
-17.5 | -1.167 | 0.1004 | -0.042 | -11.619
-17 | -1.162 | 0.09258 | -0.042 | -12.548
-16.5 | -1.154 | 0.08501 | -0.043 | -13.578
-16 | -1.145 | 0.07761 | -0.044 | -14.753
-15.5 | -1.133 | 0.07046 | -0.045 | -16.083
-15 | -1.119 | 0.0637 | -0.045 | -17.566
-14.5 | -1.103 | 0.057 | -0.046 | -19.346
-14 | -1.083 | 0.05095 | -0.047 | -21.251
-13.5 | -1.06 | 0.0454 | -0.048 | -23.355
-13 | -1.036 | 0.04 | -0.049 | -25.901
-12.5 | -1.01 | 0.03498 | -0.05 | -28.86
-12 | -0.98 | 0.03069 | -0.05 | -31.942
-11.5 | -0.949 | 0.02668 | -0.051 | -35.555
-11 | -0.914 | 0.02333 | -0.052 | -39.187
-10.5 | -0.878 | 0.02025 | -0.053 | -43.344
-10 | -0.839 | 0.01757 | -0.053 | -47.732
-9.5 | -0.798 | 0.01533 | -0.054 | -52.04
-9 | -0.755 | 0.01348 | -0.055 | -56.039
-8.5 | -0.711 | 0.01195 | -0.056 | -59.52
-8 | -0.666 | 0.01077 | -0.057 | -61.84
-7.5 | -0.617 | 0.00619 | -0.057 | -99.602
-7 | -0.559 | 0.00603 | -0.057 | -92.766
-6.5 | -0.501 | 0.00586 | -0.057 | -85.479
-6 | -0.442 | 0.00583 | -0.057 | -75.719
-5.5 | -0.382 | 0.00568 | -0.057 | -67.272
-5 | -0.322 | 0.00553 | -0.057 | -58.199
-4.5 | -0.262 | 0.00542 | -0.058 | -48.299
-4 | -0.201 | 0.00528 | -0.058 | -38.089
-3.5 | -0.14 | 0.00521 | -0.058 | -26.94
-3 | -0.079 | 0.00522 | -0.058 | -15.232
-2.5 | -0.018 | 0.00518 | -0.058 | -3.555
-2 | 0.043 | 0.00519 | -0.058 | 8.226
-1.5 | 0.104 | 0.00522 | -0.058 | 19.885
-1 | 0.165 | 0.00506 | -0.058 | 32.635
-0.5 | 0.226 | 0.00516 | -0.058 | 43.814
0 | 0.287 | 0.00532 | -0.058 | 54
0.5 | 0.348 | 0.0054 | -0.058 | 64.529
1 | 0.409 | 0.0055 | -0.058 | 74.431
1.5 | 0.47 | 0.00558 | -0.058 | 84.223
2 | 0.531 | 0.0058 | -0.058 | 91.503
2.5 | 0.591 | 0.00597 | -0.057 | 99.006
3 | 0.651 | 0.00625 | -0.057 | 104.145
3.5 | 0.711 | 0.00648 | -0.057 | 109.781
4 | 0.771 | 0.00659 | -0.057 | 117.089
4.5 | 0.831 | 0.00687 | -0.057 | 120.893
5 | 0.89 | 0.00717 | -0.057 | 124.01
5.5 | 0.948 | 0.00753 | -0.057 | 125.933
6 | 1.006 | 0.00792 | -0.057 | 126.97
6.5 | 1.063 | 0.01051 | -0.057 | 101.121
7 | 1.113 | 0.01166 | -0.057 | 95.504
7.5 | 1.164 | 0.01249 | -0.057 | 93.194
8 | 1.212 | 0.0131 | -0.056 | 92.519
8.5 | 1.259 | 0.01419 | -0.056 | 88.7
9 | 1.303 | 0.01547 | -0.056 | 84.263
9.5 | 1.346 | 0.01673 | -0.055 | 80.443
10 | 1.386 | 0.01808 | -0.055 | 76.643
10.5 | 1.423 | 0.01956 | -0.055 | 72.775
11 | 1.458 | 0.02121 | -0.054 | 68.737
11.5 | 1.49 | 0.02296 | -0.054 | 64.891
12 | 1.519 | 0.02503 | -0.054 | 60.696
12.5 | 1.545 | 0.02727 | -0.053 | 56.653
13 | 1.568 | 0.0298 | -0.053 | 52.614
13.5 | 1.586 | 0.03262 | -0.052 | 48.632
14 | 1.602 | 0.03575 | -0.052 | 44.797
14.5 | 1.614 | 0.03933 | -0.051 | 41.028
15 | 1.622 | 0.04338 | -0.051 | 37.379
15.5 | 1.627 | 0.04787 | -0.05 | 33.98
16 | 1.628 | 0.05269 | -0.05 | 30.906
16.5 | 1.625 | 0.05819 | -0.049 | 27.93
17 | 1.619 | 0.06427 | -0.048 | 25.185
17.5 | 1.61 | 0.0707 | -0.048 | 22.767
18 | 1.598 | 0.07779 | -0.047 | 20.536
18.5 | 1.583 | 0.08537 | -0.046 | 18.545
19 | 1.566 | 0.09367 | -0.046 | 16.72
19.5 | 1.548 | 0.1023 | -0.045 | 15.127
20 | 1.526 | 0.11228 | -0.044 | 13.589

## 42. Re 1M Mach 0.00 (2)
BIGFOIL.COM POLAR EXPORT
Joukowsky 15.00% thick 2.00% camber
Joukowsky 15.00% thick 2.00% camber |  |  |  | Cl Max: | 1.609 | at alpha= | 16.5 | deg
XFOIL ncrit=9 |  |  |  | L/D Max: | 105.575 | at alpha= | 7 | deg
Re: | 1000000 |  |  | Cd Min: | 0.12344 | at alpha= | -20 | deg
Mach: | 0 |  |  | Cl=0 at alpha= | -2.2688 | deg
|  |  |  | @ Cl=0.1, Cd= | 0.0071299
|  |  |  | @ Cl=0.4, Cd= | 0.0071434
|  |  |  | @ Cl=0.6, Cd= | 0.0075574
alpha (deg) | Cl | Cd | Cm | Cl/Cd
-20 | -1.0594 | 0.12344 | -0.0133 | -8.5823
-19.5 | -1.0734 | 0.11289 | -0.0198 | -9.5084
-19 | -1.0904 | 0.10249 | -0.026 | -10.6391
-18.5 | -1.116 | 0.09085 | -0.033 | -12.284
-18 | -1.1413 | 0.07973 | -0.0394 | -14.3146
-17.5 | -1.1687 | 0.0688 | -0.0457 | -16.9869
-17 | -1.1973 | 0.0584 | -0.0515 | -20.5017
-16.5 | -1.2205 | 0.04926 | -0.0563 | -24.7767
-16 | -1.2387 | 0.04104 | -0.0605 | -30.1827
-15.5 | -1.2591 | 0.03291 | -0.0645 | -38.2589
-15 | -1.2604 | 0.02747 | -0.0667 | -45.8828
-14.5 | -1.2539 | 0.02371 | -0.067 | -52.8849
-14 | -1.2447 | 0.02147 | -0.0643 | -57.9739
-13.5 | -1.2184 | 0.01953 | -0.0625 | -62.3861
-13 | -1.1788 | 0.01829 | -0.0614 | -64.4505
-12.5 | -1.1369 | 0.01706 | -0.0604 | -66.6413
-12 | -1.0917 | 0.01603 | -0.0595 | -68.1036
-11.5 | -1.0463 | 0.01505 | -0.0585 | -69.5216
-11 | -0.992 | 0.01425 | -0.059 | -69.614
-10.5 | -0.9231 | 0.01328 | -0.0624 | -69.5105
-10 | -0.8646 | 0.01255 | -0.0632 | -68.8924
-9.5 | -0.816 | 0.012 | -0.0617 | -68
-9 | -0.7648 | 0.01149 | -0.0608 | -66.5622
-8.5 | -0.712 | 0.01095 | -0.0601 | -65.0228
-8 | -0.6579 | 0.01046 | -0.0597 | -62.8967
-7.5 | -0.6028 | 0.01001 | -0.0594 | -60.2198
-7 | -0.5469 | 0.00961 | -0.0592 | -56.9095
-6.5 | -0.4905 | 0.00922 | -0.0591 | -53.1996
-6 | -0.4336 | 0.00885 | -0.059 | -48.9944
-5.5 | -0.3763 | 0.00853 | -0.059 | -44.1149
-5 | -0.3186 | 0.00825 | -0.059 | -38.6182
-4.5 | -0.2606 | 0.00802 | -0.0591 | -32.4938
-4 | -0.2025 | 0.00778 | -0.0592 | -26.0283
-3.5 | -0.1442 | 0.00759 | -0.0593 | -18.9987
-3 | -0.0857 | 0.00744 | -0.0594 | -11.5188
-2.5 | -0.0271 | 0.0073 | -0.0595 | -3.7123
-2 | 0.0315 | 0.0072 | -0.0596 | 4.375
-1.5 | 0.0901 | 0.00714 | -0.0597 | 12.619
-1 | 0.1487 | 0.00708 | -0.0598 | 21.0028
-0.5 | 0.2075 | 0.00705 | -0.0599 | 29.4326
0 | 0.2661 | 0.00704 | -0.06 | 37.7983
0.5 | 0.3246 | 0.00706 | -0.0601 | 45.9773
1 | 0.383 | 0.00712 | -0.0602 | 53.7921
1.5 | 0.4411 | 0.0072 | -0.0602 | 61.2639
2.5 | 0.5569 | 0.00743 | -0.0602 | 74.9529
3 | 0.6144 | 0.0076 | -0.0602 | 80.8421
3.5 | 0.6713 | 0.00782 | -0.06 | 85.844
4 | 0.7281 | 0.00801 | -0.0599 | 90.8989
4.5 | 0.7842 | 0.00829 | -0.0597 | 94.5959
5 | 0.8397 | 0.00856 | -0.0594 | 98.0958
5.5 | 0.8943 | 0.00889 | -0.0589 | 100.5962
6 | 0.9473 | 0.00921 | -0.0581 | 102.8556
6.5 | 0.9933 | 0.00945 | -0.0557 | 105.1111
7 | 1.0473 | 0.00992 | -0.0553 | 105.5746
7.5 | 1.1 | 0.01053 | -0.0548 | 104.4634
8 | 1.1514 | 0.01122 | -0.0541 | 102.6203
8.5 | 1.2021 | 0.0119 | -0.0533 | 101.0168
9 | 1.2509 | 0.01267 | -0.0522 | 98.7293
9.5 | 1.298 | 0.01349 | -0.051 | 96.2194
10 | 1.3439 | 0.01431 | -0.0495 | 93.9133
10.5 | 1.3873 | 0.0152 | -0.0478 | 91.2697
11 | 1.4275 | 0.01616 | -0.0456 | 88.3354
11.5 | 1.4624 | 0.01719 | -0.0427 | 85.0727
12.5 | 1.5107 | 0.01967 | -0.0343 | 76.8022
13 | 1.5318 | 0.02136 | -0.0307 | 71.7135
13.5 | 1.5494 | 0.02349 | -0.0275 | 65.96
14 | 1.5686 | 0.02578 | -0.0251 | 60.8456
14.5 | 1.5794 | 0.02896 | -0.0228 | 54.5373
15 | 1.5946 | 0.03207 | -0.0213 | 49.7225
15.5 | 1.601 | 0.03625 | -0.0203 | 44.1655
16 | 1.6063 | 0.04086 | -0.0198 | 39.3123
16.5 | 1.609 | 0.04606 | -0.02 | 34.9327
17 | 1.6019 | 0.05283 | -0.0211 | 30.3218
17.5 | 1.5957 | 0.05999 | -0.0229 | 26.5994
18 | 1.5893 | 0.06761 | -0.0254 | 23.5069
18.5 | 1.5754 | 0.07671 | -0.0288 | 20.5371
19 | 1.5514 | 0.08785 | -0.0336 | 17.6596
19.5 | 1.5335 | 0.09844 | -0.0385 | 15.578
20 | 1.516 | 0.10931 | -0.0439 | 13.8688

## 43. Re 1M Mach 0.10 (1)
BIGFOIL.COM POLAR EXPORT
Joukowsky 15.00% thick 2.00% camber
Joukowsky 15.00% thick 2.00% camber |  |  |  | Cl Max: | 1.615 | at alpha= | 15.5 | deg
JavaFoil+Calcfoil stall+Eppler ext transition |  |  |  | L/D Max: | 125.908 | at alpha= | 5.5 | deg
Re: | 1000000 |  |  | Cd Min: | 0.00517 | at alpha= | -1 | deg
Mach: | 0.1 |  |  | Cl=0 at alpha= | -2.3468 | deg
|  |  |  | @ Cl=0.1, Cd= | 0.0051993
|  |  |  | @ Cl=0.4, Cd= | 0.005482
|  |  |  | @ Cl=0.6, Cd= | 0.0060085
alpha (deg) | Cl | Cd | Cm | Cl/Cd
-20 | -1.13 | 0.14632 | -0.038 | -7.722
-19.5 | -1.138 | 0.13758 | -0.039 | -8.269
-19 | -1.143 | 0.12903 | -0.039 | -8.861
-18.5 | -1.147 | 0.12051 | -0.04 | -9.519
-18 | -1.149 | 0.11192 | -0.041 | -10.267
-17.5 | -1.148 | 0.10389 | -0.041 | -11.054
-17 | -1.146 | 0.09581 | -0.042 | -11.958
-16.5 | -1.141 | 0.08806 | -0.043 | -12.953
-16 | -1.133 | 0.08042 | -0.044 | -14.091
-15.5 | -1.123 | 0.07305 | -0.044 | -15.378
-15 | -1.111 | 0.06583 | -0.045 | -16.882
-14.5 | -1.096 | 0.05912 | -0.046 | -18.538
-14 | -1.078 | 0.05285 | -0.047 | -20.389
-13.5 | -1.057 | 0.0469 | -0.048 | -22.528
-13 | -1.033 | 0.04147 | -0.049 | -24.915
-12.5 | -1.008 | 0.03625 | -0.05 | -27.798
-12 | -0.979 | 0.03177 | -0.05 | -30.814
-11.5 | -0.948 | 0.02762 | -0.051 | -34.333
-11 | -0.914 | 0.0241 | -0.052 | -37.929
-10.5 | -0.878 | 0.02089 | -0.053 | -42.039
-10 | -0.84 | 0.0181 | -0.054 | -46.395
-9.5 | -0.799 | 0.01574 | -0.054 | -50.757
-9 | -0.756 | 0.01385 | -0.055 | -54.614
-8.5 | -0.712 | 0.01222 | -0.056 | -58.287
-8 | -0.667 | 0.01093 | -0.057 | -60.974
-7.5 | -0.62 | 0.00622 | -0.058 | -99.569
-7 | -0.562 | 0.00605 | -0.058 | -92.87
-6.5 | -0.503 | 0.00588 | -0.058 | -85.589
-6 | -0.444 | 0.00586 | -0.058 | -75.75
-5.5 | -0.384 | 0.00569 | -0.058 | -67.41
-5 | -0.324 | 0.00555 | -0.058 | -58.343
-4.5 | -0.263 | 0.00543 | -0.058 | -48.472
-4 | -0.202 | 0.00529 | -0.058 | -38.238
-3.5 | -0.141 | 0.00522 | -0.058 | -27.052
-3 | -0.08 | 0.00524 | -0.058 | -15.247
-2.5 | -0.019 | 0.00519 | -0.058 | -3.57
-2 | 0.043 | 0.00519 | -0.058 | 8.264
-1.5 | 0.104 | 0.0052 | -0.058 | 20.082
-1 | 0.166 | 0.00517 | -0.058 | 32.106
-0.5 | 0.227 | 0.00524 | -0.058 | 43.409
0 | 0.289 | 0.00532 | -0.058 | 54.225
0.5 | 0.35 | 0.0054 | -0.058 | 64.792
1 | 0.411 | 0.0055 | -0.058 | 74.721
1.5 | 0.472 | 0.00559 | -0.058 | 84.527
2 | 0.533 | 0.00581 | -0.058 | 91.801
2.5 | 0.594 | 0.00598 | -0.058 | 99.273
3 | 0.655 | 0.00627 | -0.058 | 104.376
3.5 | 0.715 | 0.0065 | -0.058 | 110.03
4 | 0.775 | 0.00661 | -0.058 | 117.311
4.5 | 0.835 | 0.0069 | -0.058 | 121.02
5 | 0.894 | 0.0072 | -0.058 | 124.083
5.5 | 0.953 | 0.00757 | -0.058 | 125.908
6 | 1.011 | 0.00986 | -0.058 | 102.511
6.5 | 1.068 | 0.0106 | -0.058 | 100.774
7 | 1.117 | 0.01179 | -0.057 | 94.749
7.5 | 1.168 | 0.01263 | -0.057 | 92.44
8 | 1.216 | 0.01328 | -0.057 | 91.611
8.5 | 1.263 | 0.01439 | -0.056 | 87.749
9 | 1.307 | 0.01571 | -0.056 | 83.213
9.5 | 1.349 | 0.01698 | -0.056 | 79.445
10 | 1.389 | 0.01839 | -0.055 | 75.539
10.5 | 1.426 | 0.01983 | -0.055 | 71.921
11 | 1.46 | 0.02166 | -0.055 | 67.421
11.5 | 1.491 | 0.02349 | -0.054 | 63.502
12 | 1.519 | 0.02561 | -0.054 | 59.339
12.5 | 1.545 | 0.02795 | -0.053 | 55.253
13 | 1.566 | 0.0306 | -0.053 | 51.173
13.5 | 1.583 | 0.03357 | -0.052 | 47.158
14 | 1.596 | 0.03687 | -0.052 | 43.301
14.5 | 1.606 | 0.04064 | -0.051 | 39.523
15 | 1.612 | 0.04493 | -0.051 | 35.883
15.5 | 1.615 | 0.0495 | -0.05 | 32.63
16 | 1.614 | 0.05482 | -0.05 | 29.435
16.5 | 1.608 | 0.06061 | -0.049 | 26.523
17 | 1.598 | 0.0672 | -0.048 | 23.774
17.5 | 1.585 | 0.07413 | -0.048 | 21.382
18 | 1.57 | 0.08169 | -0.047 | 19.215
18.5 | 1.551 | 0.08997 | -0.046 | 17.244
19 | 1.53 | 0.09909 | -0.045 | 15.443
19.5 | 1.509 | 0.10773 | -0.045 | 14.006
20 | 1.484 | 0.11795 | -0.044 | 12.581

## 44. Re 1M Mach 0.10 (2)
BIGFOIL.COM POLAR EXPORT
Joukowsky 15.00% thick 2.00% camber
Joukowsky 15.00% thick 2.00% camber |  |  |  | Cl Max: | 1.5968 | at alpha= | 16 | deg
XFOIL ncrit=9 |  |  |  | L/D Max: | 105.275 | at alpha= | 7 | deg
Re: | 1000000 |  |  | Cd Min: | 0.12962 | at alpha= | -20 | deg
Mach: | 0.1 |  |  | Cl=0 at alpha= | -2.2661 | deg
|  |  |  | @ Cl=0.1, Cd= | 0.0071503
|  |  |  | @ Cl=0.4, Cd= | 0.0071842
|  |  |  | @ Cl=0.6, Cd= | 0.0075909
alpha (deg) | Cl | Cd | Cm | Cl/Cd
-20 | -1.0361 | 0.12962 | -0.0102 | -7.9934
-19.5 | -1.0498 | 0.11896 | -0.0168 | -8.8248
-19 | -1.0635 | 0.10875 | -0.0231 | -9.7793
-18.5 | -1.085 | 0.09758 | -0.0298 | -11.1191
-18 | -1.1077 | 0.08661 | -0.0363 | -12.7895
-17.5 | -1.133 | 0.07565 | -0.0426 | -14.9769
-17 | -1.1605 | 0.06496 | -0.0487 | -17.8648
-16.5 | -1.1869 | 0.05511 | -0.0541 | -21.5369
-16 | -1.2058 | 0.04659 | -0.0585 | -25.8811
-15.5 | -1.2347 | 0.03722 | -0.0634 | -33.173
-15 | -1.2446 | 0.03043 | -0.0666 | -40.9004
-14.5 | -1.2411 | 0.0257 | -0.0681 | -48.2918
-14 | -1.2361 | 0.02244 | -0.0671 | -55.0847
-13.5 | -1.2197 | 0.02033 | -0.0644 | -59.9951
-13 | -1.1844 | 0.0188 | -0.063 | -63
-12.5 | -1.1417 | 0.01767 | -0.0619 | -64.6123
-12 | -1.099 | 0.01637 | -0.0608 | -67.135
-11.5 | -1.0526 | 0.01544 | -0.0598 | -68.1736
-11 | -0.9999 | 0.01446 | -0.06 | -69.1494
-10.5 | -0.9301 | 0.01348 | -0.0633 | -68.9985
-10 | -0.8711 | 0.01274 | -0.0641 | -68.3752
-9.5 | -0.822 | 0.01222 | -0.0625 | -67.2668
-9 | -0.7709 | 0.0116 | -0.0615 | -66.4569
-8.5 | -0.7177 | 0.01104 | -0.0608 | -65.0091
-8 | -0.6632 | 0.01054 | -0.0603 | -62.9222
-7.5 | -0.6076 | 0.01008 | -0.0599 | -60.2778
-7 | -0.5513 | 0.00966 | -0.0597 | -57.0704
-6.5 | -0.4943 | 0.00929 | -0.0595 | -53.2078
-6 | -0.4369 | 0.00893 | -0.0594 | -48.925
-5.5 | -0.3792 | 0.00859 | -0.0594 | -44.1444
-5 | -0.3211 | 0.00829 | -0.0594 | -38.7334
-4.5 | -0.2627 | 0.00805 | -0.0595 | -32.6335
-4 | -0.2042 | 0.00783 | -0.0595 | -26.0792
-3.5 | -0.1455 | 0.00762 | -0.0596 | -19.0945
-3 | -0.0866 | 0.00747 | -0.0597 | -11.593
-2.5 | -0.0276 | 0.00734 | -0.0598 | -3.7602
-2 | 0.0314 | 0.00723 | -0.0599 | 4.343
-1.5 | 0.0904 | 0.00716 | -0.06 | 12.6257
-1 | 0.1495 | 0.0071 | -0.0601 | 21.0563
-0.5 | 0.2086 | 0.00707 | -0.0602 | 29.505
0 | 0.2676 | 0.00707 | -0.0603 | 37.8501
0.5 | 0.3265 | 0.00709 | -0.0604 | 46.0508
1.5 | 0.4436 | 0.00724 | -0.0605 | 61.2707
2 | 0.5021 | 0.00735 | -0.0605 | 68.3129
2.5 | 0.5603 | 0.00746 | -0.0604 | 75.1072
3.5 | 0.6755 | 0.00784 | -0.0602 | 86.1607
4 | 0.7326 | 0.00806 | -0.0601 | 90.8933
4.5 | 0.7889 | 0.00836 | -0.0598 | 94.366
5 | 0.845 | 0.00862 | -0.0595 | 98.0278
6 | 0.9533 | 0.00929 | -0.0581 | 102.6157
6.5 | 1 | 0.00957 | -0.0558 | 104.4932
7 | 1.0538 | 0.01001 | -0.0551 | 105.2747
7.5 | 1.1065 | 0.01067 | -0.0545 | 103.702
8 | 1.1585 | 0.01132 | -0.0538 | 102.341
8.5 | 1.209 | 0.01206 | -0.0528 | 100.2488
9 | 1.2577 | 0.01286 | -0.0517 | 97.7994
9.5 | 1.3054 | 0.01365 | -0.0503 | 95.6337
10 | 1.3509 | 0.01452 | -0.0487 | 93.0372
10.5 | 1.3936 | 0.01545 | -0.0467 | 90.2006
11 | 1.4328 | 0.01644 | -0.0443 | 87.1533
11.5 | 1.464 | 0.0175 | -0.0406 | 83.6571
12 | 1.4868 | 0.01879 | -0.036 | 79.1272
12.5 | 1.5091 | 0.02033 | -0.0321 | 74.2302
13 | 1.5308 | 0.02212 | -0.0288 | 69.2043
13.5 | 1.5465 | 0.02455 | -0.0257 | 62.9939
14 | 1.5653 | 0.02705 | -0.0234 | 57.8669
14.5 | 1.5758 | 0.03046 | -0.0214 | 51.7334
15 | 1.5885 | 0.03398 | -0.0201 | 46.7481
15.5 | 1.5893 | 0.03895 | -0.0194 | 40.8036
16 | 1.5968 | 0.04358 | -0.0192 | 36.6407
16.5 | 1.5957 | 0.0495 | -0.0199 | 32.2364
17 | 1.5822 | 0.05741 | -0.0217 | 27.5597
17.5 | 1.5799 | 0.06439 | -0.0237 | 24.5364
18 | 1.5696 | 0.07288 | -0.0267 | 21.5368
18.5 | 1.5512 | 0.08298 | -0.0309 | 18.6937
19 | 1.522 | 0.09529 | -0.0366 | 15.9723
19.5 | 1.5095 | 0.10528 | -0.0414 | 14.338
20 | 1.492 | 0.11634 | -0.0471 | 12.8245

## 45. Re 1M Mach 0.25 (1)
BIGFOIL.COM POLAR EXPORT
Joukowsky 15.00% thick 2.00% camber
Joukowsky 15.00% thick 2.00% camber |  |  |  | Cl Max: | 1.548 | at alpha= | 13.5 | deg
JavaFoil+Calcfoil stall+Eppler ext transition |  |  |  | L/D Max: | 125.848 | at alpha= | 5.5 | deg
Re: | 1000000 |  |  | Cd Min: | 0.00521 | at alpha= | -2.5 | deg
Mach: | 0.25 |  |  | Cl=0 at alpha= | -2.3492 | deg
|  |  |  | @ Cl=0.1, Cd= | 0.00521
|  |  |  | @ Cl=0.4, Cd= | 0.0055755
|  |  |  | @ Cl=0.6, Cd= | 0.0060097
alpha (deg) | Cl | Cd | Cm | Cl/Cd
-20 | -0.859 | 0.18054 | -0.035 | -4.758
-19.5 | -0.895 | 0.16887 | -0.036 | -5.299
-19 | -0.927 | 0.15736 | -0.036 | -5.891
-18.5 | -0.956 | 0.14623 | -0.037 | -6.537
-18 | -0.981 | 0.13629 | -0.038 | -7.196
-17.5 | -1.002 | 0.12627 | -0.039 | -7.934
-17 | -1.019 | 0.11648 | -0.04 | -8.748
-16.5 | -1.032 | 0.10716 | -0.041 | -9.632
-16 | -1.041 | 0.098 | -0.042 | -10.625
-15.5 | -1.046 | 0.08917 | -0.043 | -11.735
-15 | -1.047 | 0.0807 | -0.044 | -12.98
-14.5 | -1.044 | 0.07234 | -0.045 | -14.436
-14 | -1.036 | 0.06467 | -0.046 | -16.019
-13.5 | -1.024 | 0.05726 | -0.047 | -17.891
-13 | -1.009 | 0.05038 | -0.048 | -20.029
-12.5 | -0.99 | 0.04414 | -0.049 | -22.423
-12 | -0.967 | 0.03852 | -0.05 | -25.108
-11.5 | -0.941 | 0.03341 | -0.051 | -28.167
-11 | -0.911 | 0.02884 | -0.052 | -31.607
-10.5 | -0.878 | 0.02484 | -0.053 | -35.367
-10 | -0.842 | 0.02142 | -0.054 | -39.323
-9.5 | -0.804 | 0.01841 | -0.055 | -43.65
-9 | -0.762 | 0.01591 | -0.056 | -47.913
-8.5 | -0.718 | 0.01387 | -0.057 | -51.793
-8 | -0.672 | 0.01216 | -0.057 | -55.274
-7.5 | -0.625 | 0.01085 | -0.058 | -57.626
-7 | -0.576 | 0.00617 | -0.059 | -93.272
-6.5 | -0.516 | 0.00599 | -0.059 | -86.094
-6 | -0.455 | 0.00582 | -0.059 | -78.233
-5.5 | -0.394 | 0.00579 | -0.059 | -68.043
-5 | -0.332 | 0.00563 | -0.059 | -59.017
-4.5 | -0.27 | 0.00549 | -0.059 | -49.193
-4 | -0.208 | 0.00537 | -0.059 | -38.638
-3.5 | -0.145 | 0.00524 | -0.059 | -27.644
-3 | -0.082 | 0.00525 | -0.059 | -15.636
-2.5 | -0.019 | 0.00521 | -0.059 | -3.654
-2 | 0.044 | 0.00521 | -0.059 | 8.461
-1.5 | 0.107 | 0.00521 | -0.059 | 20.568
-1 | 0.17 | 0.00524 | -0.059 | 32.52
-0.5 | 0.234 | 0.00531 | -0.059 | 44.005
0 | 0.297 | 0.00535 | -0.059 | 55.402
0.5 | 0.36 | 0.00544 | -0.059 | 66.133
1 | 0.422 | 0.00565 | -0.059 | 74.798
1.5 | 0.485 | 0.00563 | -0.059 | 86.14
2 | 0.548 | 0.0058 | -0.059 | 94.464
2.5 | 0.61 | 0.00605 | -0.059 | 100.81
3 | 0.672 | 0.00627 | -0.059 | 107.272
3.5 | 0.734 | 0.00661 | -0.059 | 111.173
4 | 0.796 | 0.00673 | -0.059 | 118.188
4.5 | 0.857 | 0.00705 | -0.059 | 121.629
5 | 0.918 | 0.0074 | -0.059 | 124.107
5.5 | 0.978 | 0.00777 | -0.059 | 125.848
6 | 1.037 | 0.01037 | -0.059 | 99.989
6.5 | 1.089 | 0.01162 | -0.059 | 93.664
7 | 1.141 | 0.01251 | -0.058 | 91.217
7.5 | 1.191 | 0.01352 | -0.058 | 88.099
8 | 1.239 | 0.01428 | -0.058 | 86.739
8.5 | 1.284 | 0.0156 | -0.057 | 82.36
9 | 1.327 | 0.01702 | -0.057 | 77.991
9.5 | 1.367 | 0.01857 | -0.057 | 73.626
10 | 1.404 | 0.02034 | -0.056 | 69.037
10.5 | 1.438 | 0.02222 | -0.056 | 64.71
11 | 1.468 | 0.0243 | -0.055 | 60.405
11.5 | 1.493 | 0.0267 | -0.055 | 55.925
12 | 1.514 | 0.02938 | -0.055 | 51.552
12.5 | 1.531 | 0.03247 | -0.054 | 47.155
13 | 1.543 | 0.03592 | -0.053 | 42.958
13.5 | 1.548 | 0.03993 | -0.053 | 38.773
14 | 1.548 | 0.04449 | -0.052 | 34.795
14.5 | 1.542 | 0.04979 | -0.052 | 30.973
15 | 1.531 | 0.0558 | -0.051 | 27.44
15.5 | 1.514 | 0.06276 | -0.05 | 24.128
16 | 1.492 | 0.07056 | -0.049 | 21.139
16.5 | 1.462 | 0.07936 | -0.048 | 18.417
17 | 1.426 | 0.08936 | -0.047 | 15.957
17.5 | 1.386 | 0.10004 | -0.046 | 13.856
18 | 1.341 | 0.11253 | -0.045 | 11.919
18.5 | 1.294 | 0.12517 | -0.043 | 10.334

## 46. Re 1M Mach 0.25 (2)
BIGFOIL.COM POLAR EXPORT
Joukowsky 15.00% thick 2.00% camber
Joukowsky 15.00% thick 2.00% camber |  |  |  | Cl Max: | 1.5412 | at alpha= | 14.5 | deg
XFOIL ncrit=9 |  |  |  | L/D Max: | 103.087 | at alpha= | 7 | deg
Re: | 1000000 |  |  | Cd Min: | 0.13851 | at alpha= | 19.5 | deg
Mach: | 0.25 |  |  | Cl=0 at alpha= | -2.2545 | deg
|  |  |  | @ Cl=0.1, Cd= | 0.0072637
|  |  |  | @ Cl=0.4, Cd= | 0.0072941
|  |  |  | @ Cl=0.6, Cd= | 0.0077303
alpha (deg) | Cl | Cd | Cm | Cl/Cd
-17.5 | -0.99 | 0.10594 | -0.0283 | -9.3449
-17 | -1.0075 | 0.09535 | -0.0346 | -10.5663
-16.5 | -1.0269 | 0.08489 | -0.0408 | -12.0968
-16 | -1.0473 | 0.07476 | -0.0467 | -14.0088
-15.5 | -1.076 | 0.06413 | -0.0529 | -16.7784
-15 | -1.1101 | 0.05357 | -0.0589 | -20.7224
-14.5 | -1.1375 | 0.04412 | -0.064 | -25.782
-14 | -1.1538 | 0.03614 | -0.0681 | -31.9258
-13.5 | -1.1587 | 0.02966 | -0.0711 | -39.0661
-13 | -1.1559 | 0.0246 | -0.0727 | -46.9878
-12.5 | -1.16 | 0.02092 | -0.0706 | -55.4493
-12 | -1.1259 | 0.01914 | -0.0687 | -58.8245
-11.5 | -1.0869 | 0.01748 | -0.0669 | -62.1796
-11 | -1.0414 | 0.0163 | -0.0652 | -63.8896
-10.5 | -0.9677 | 0.0149 | -0.0687 | -64.9463
-10 | -0.9067 | 0.01387 | -0.0692 | -65.3713
-9.5 | -0.8567 | 0.01314 | -0.0671 | -65.1979
-9 | -0.8035 | 0.01246 | -0.0656 | -64.4864
-8.5 | -0.7487 | 0.01177 | -0.0645 | -63.6109
-8 | -0.6918 | 0.01116 | -0.0637 | -61.9892
-7.5 | -0.6338 | 0.01061 | -0.0631 | -59.7361
-7 | -0.5749 | 0.01012 | -0.0626 | -56.8083
-6.5 | -0.5156 | 0.00966 | -0.0622 | -53.3747
-6 | -0.4558 | 0.00923 | -0.062 | -49.3824
-5.5 | -0.3956 | 0.00886 | -0.0618 | -44.6501
-5 | -0.3351 | 0.00855 | -0.0616 | -39.193
-4.5 | -0.2743 | 0.00827 | -0.0615 | -33.1681
-4 | -0.2135 | 0.008 | -0.0615 | -26.6875
-3.5 | -0.1524 | 0.0078 | -0.0615 | -19.5385
-3 | -0.0913 | 0.00762 | -0.0615 | -11.9816
-2.5 | -0.0301 | 0.00747 | -0.0616 | -4.0295
-2 | 0.0312 | 0.00737 | -0.0616 | 4.2334
-1.5 | 0.0923 | 0.00727 | -0.0617 | 12.696
-1 | 0.1535 | 0.00722 | -0.0617 | 21.2604
-0.5 | 0.2146 | 0.0072 | -0.0618 | 29.8056
0 | 0.2756 | 0.00721 | -0.0618 | 38.2247
0.5 | 0.3366 | 0.00725 | -0.0618 | 46.4276
1 | 0.3975 | 0.00729 | -0.0618 | 54.5267
1.5 | 0.4582 | 0.00739 | -0.0618 | 62.0027
2 | 0.5186 | 0.00751 | -0.0617 | 69.0546
2.5 | 0.5787 | 0.00767 | -0.0616 | 75.4498
3 | 0.6388 | 0.00784 | -0.0614 | 81.4796
3.5 | 0.6982 | 0.00808 | -0.0612 | 86.4109
4 | 0.7574 | 0.00833 | -0.0608 | 90.9244
4.5 | 0.8159 | 0.00864 | -0.0604 | 94.4329
5 | 0.8738 | 0.00896 | -0.0599 | 97.5223
5.5 | 0.9306 | 0.00936 | -0.0591 | 99.4231
6 | 0.9862 | 0.00974 | -0.0581 | 101.2526
6.5 | 1.0368 | 0.01015 | -0.056 | 102.1478
7 | 1.0886 | 0.01056 | -0.0542 | 103.0871
8 | 1.1955 | 0.01206 | -0.0518 | 99.1294
8.5 | 1.246 | 0.01292 | -0.0502 | 96.4396
9 | 1.2945 | 0.01383 | -0.0483 | 93.6009
9.5 | 1.3406 | 0.01478 | -0.046 | 90.7037
10 | 1.3823 | 0.01584 | -0.0431 | 87.2664
10.5 | 1.4152 | 0.01696 | -0.0389 | 83.4434
11 | 1.44 | 0.01832 | -0.034 | 78.6026
11.5 | 1.4622 | 0.02007 | -0.0296 | 72.855
12 | 1.4826 | 0.02222 | -0.0259 | 66.7237
12.5 | 1.5028 | 0.02468 | -0.0228 | 60.8914
13 | 1.5165 | 0.02792 | -0.0203 | 54.3159
13.5 | 1.5295 | 0.03158 | -0.0184 | 48.4326
14 | 1.5364 | 0.03612 | -0.0172 | 42.536
14.5 | 1.5412 | 0.04121 | -0.0168 | 37.3987
15 | 1.5347 | 0.04786 | -0.0173 | 32.0664
15.5 | 1.5339 | 0.05441 | -0.0185 | 28.1915
16 | 1.5241 | 0.06248 | -0.0207 | 24.3934
16.5 | 1.5036 | 0.07247 | -0.0244 | 20.7479
17 | 1.4926 | 0.08169 | -0.0281 | 18.2715
17.5 | 1.4757 | 0.09217 | -0.0328 | 16.0106
18 | 1.4531 | 0.10394 | -0.0387 | 13.9802
18.5 | 1.4267 | 0.11668 | -0.0456 | 12.2275
19 | 1.4138 | 0.12749 | -0.0515 | 11.0895
19.5 | 1.4005 | 0.13851 | -0.0579 | 10.1112

## 47. Re 1M Mach 0.50 (1)
BIGFOIL.COM POLAR EXPORT
Joukowsky 15.00% thick 2.00% camber
Joukowsky 15.00% thick 2.00% camber |  |  |  | Cl Max: | 1.354 | at alpha= | 9 | deg
JavaFoil+Calcfoil stall+Eppler ext transition |  |  |  | L/D Max: | 118.341 | at alpha= | 4 | deg
Re: | 1000000 |  |  | Cd Min: | 0.00532 | at alpha= | -1 | deg
Mach: | 0.5 |  |  | Cl=0 at alpha= | -2.35 | deg
|  |  |  | @ Cl=0.1, Cd= | 0.0053728
|  |  |  | @ Cl=0.4, Cd= | 0.0055097
|  |  |  | @ Cl=0.6, Cd= | 0.0061751
alpha (deg) | Cl | Cd | Cm | Cl/Cd
-20 | -1.003 | 0.20813 | -0.04 | -4.819
-19.5 | -0.973 | 0.2024 | -0.039 | -4.81
-19 | -0.946 | 0.19537 | -0.039 | -4.842
-18.5 | -0.917 | 0.19091 | -0.038 | -4.802
-18 | -0.889 | 0.18767 | -0.038 | -4.736
-17.5 | -0.861 | 0.18315 | -0.038 | -4.702
-17 | -0.832 | 0.17259 | -0.037 | -4.819
-16.5 | -0.804 | 0.16844 | -0.037 | -4.773
-16 | -0.775 | 0.16377 | -0.036 | -4.73
-15.5 | -0.747 | 0.15729 | -0.036 | -4.748
-15 | -0.718 | 0.15457 | -0.035 | -4.643
-14.5 | -0.69 | 0.14944 | -0.035 | -4.615
-14 | -0.661 | 0.14026 | -0.034 | -4.71
-13.5 | -0.632 | 0.13357 | -0.034 | -4.734
-13 | -0.604 | 0.12958 | -0.033 | -4.659
-12.5 | -0.575 | 0.12077 | -0.032 | -4.76
-12 | -0.546 | 0.11446 | -0.031 | -4.772
-11.5 | -0.518 | 0.11204 | -0.03 | -4.621
-11 | -0.489 | 0.09272 | -0.029 | -5.275
-10.5 | -0.674 | 0.06942 | -0.045 | -9.713
-10 | -0.746 | 0.05178 | -0.051 | -14.412
-9.5 | -0.759 | 0.04081 | -0.054 | -18.595
-9 | -0.748 | 0.03281 | -0.056 | -22.801
-8.5 | -0.722 | 0.02666 | -0.058 | -27.083
-8 | -0.687 | 0.02193 | -0.06 | -31.317
-7.5 | -0.645 | 0.0182 | -0.061 | -35.431
-7 | -0.597 | 0.0153 | -0.062 | -39.03
-6.5 | -0.546 | 0.01294 | -0.063 | -42.174
-6 | -0.491 | 0.01116 | -0.064 | -43.956
-5.5 | -0.437 | 0.00611 | -0.066 | -71.637
-5 | -0.37 | 0.00589 | -0.066 | -62.776
-4.5 | -0.301 | 0.00583 | -0.066 | -51.58
-4 | -0.231 | 0.00572 | -0.066 | -40.465
-3.5 | -0.162 | 0.00558 | -0.066 | -28.962
-3 | -0.092 | 0.00548 | -0.066 | -16.721
-2.5 | -0.021 | 0.00536 | -0.066 | -3.964
-2 | 0.049 | 0.00538 | -0.066 | 9.146
-1.5 | 0.12 | 0.00537 | -0.066 | 22.309
-1 | 0.19 | 0.00532 | -0.066 | 35.786
-0.5 | 0.261 | 0.00538 | -0.066 | 48.494
0 | 0.331 | 0.0055 | -0.066 | 60.301
0.5 | 0.402 | 0.00551 | -0.066 | 72.891
1 | 0.472 | 0.00568 | -0.066 | 83.055
1.5 | 0.542 | 0.00591 | -0.066 | 91.75
2 | 0.612 | 0.00623 | -0.066 | 98.19
2.5 | 0.681 | 0.00633 | -0.066 | 107.62
3 | 0.75 | 0.00662 | -0.066 | 113.24
3.5 | 0.819 | 0.00703 | -0.066 | 116.52
4 | 0.887 | 0.00749 | -0.066 | 118.341
4.5 | 0.949 | 0.01077 | -0.066 | 88.139
5 | 1.011 | 0.01158 | -0.066 | 87.309
5.5 | 1.07 | 0.01262 | -0.065 | 84.8
6 | 1.126 | 0.01394 | -0.065 | 80.771
6.5 | 1.179 | 0.01544 | -0.064 | 76.338
7 | 1.227 | 0.01719 | -0.064 | 71.399
7.5 | 1.271 | 0.01925 | -0.063 | 66.012
8 | 1.308 | 0.02163 | -0.063 | 60.474
8.5 | 1.336 | 0.02412 | -0.062 | 55.39
9 | 1.354 | 0.02762 | -0.061 | 49.018
9.5 | 1.354 | 0.032 | -0.06 | 42.307
10 | 1.327 | 0.0379 | -0.059 | 35.013
10.5 | 1.249 | 0.04719 | -0.057 | 26.459
11 | 0.777 | 0.08025 | -0.048 | 9.684
11.5 | 0.77 | 0.10695 | -0.029 | 7.203
12 | 0.798 | 0.11635 | -0.03 | 6.859
12.5 | 0.826 | 0.12537 | -0.031 | 6.587
13 | 0.854 | 0.12981 | -0.033 | 6.577
13.5 | 0.882 | 0.13879 | -0.034 | 6.353
14 | 0.91 | 0.14539 | -0.035 | 6.258

## 48. Re 1M Mach 0.50 (2)
BIGFOIL.COM POLAR EXPORT
Joukowsky 15.00% thick 2.00% camber
Joukowsky 15.00% thick 2.00% camber |  |  |  | Cl Max: | 1.3859 | at alpha= | 11 | deg
XFOIL ncrit=9 |  |  |  | L/D Max: | 93.904 | at alpha= | 5 | deg
Re: | 1000000 |  |  | Cd Min: | 0.14812 | at alpha= | 16 | deg
Mach: | 0.5 |  |  | Cl=0 at alpha= | -2.197 | deg
|  |  |  | @ Cl=0.1, Cd= | 0.0078692
|  |  |  | @ Cl=0.4, Cd= | 0.0078982
|  |  |  | @ Cl=0.6, Cd= | 0.008312
alpha (deg) | Cl | Cd | Cm | Cl/Cd
-14 | -0.6862 | 0.11655 | -0.0268 | -5.8876
-13.5 | -0.6958 | 0.10615 | -0.0333 | -6.5549
-13 | -0.7328 | 0.09259 | -0.0426 | -7.9145
-12.5 | -0.7699 | 0.08001 | -0.0512 | -9.6225
-12 | -0.7988 | 0.06922 | -0.0583 | -11.54
-11.5 | -0.8256 | 0.05939 | -0.0645 | -13.9013
-11 | -0.8552 | 0.04993 | -0.0702 | -17.128
-10.5 | -0.8833 | 0.04105 | -0.0751 | -21.5177
-9.5 | -0.8903 | 0.02383 | -0.091 | -37.3605
-9 | -0.8964 | 0.01937 | -0.0892 | -46.2777
-8.5 | -0.8634 | 0.0169 | -0.0855 | -51.0888
-8 | -0.811 | 0.01507 | -0.0824 | -53.8155
-7.5 | -0.7492 | 0.0137 | -0.0799 | -54.6861
-7 | -0.6829 | 0.01258 | -0.0777 | -54.2846
-6.5 | -0.614 | 0.01167 | -0.0759 | -52.6135
-6 | -0.5436 | 0.01092 | -0.0744 | -49.7802
-5.5 | -0.4724 | 0.01031 | -0.0732 | -45.8196
-5 | -0.401 | 0.00976 | -0.0722 | -41.0861
-4.5 | -0.3295 | 0.0093 | -0.0713 | -35.4301
-4 | -0.2577 | 0.00895 | -0.0706 | -28.7933
-3.5 | -0.1863 | 0.00861 | -0.0701 | -21.6376
-3 | -0.1146 | 0.00835 | -0.0697 | -13.7246
-2.5 | -0.0432 | 0.00814 | -0.0694 | -5.3071
-2 | 0.0281 | 0.00798 | -0.0691 | 3.5213
-1.5 | 0.0992 | 0.00787 | -0.0688 | 12.6048
-1 | 0.1701 | 0.0078 | -0.0686 | 21.8077
-0.5 | 0.2408 | 0.00779 | -0.0684 | 30.9114
0 | 0.3112 | 0.00781 | -0.0681 | 39.8464
1 | 0.4521 | 0.00795 | -0.0675 | 56.8679
2 | 0.5918 | 0.00828 | -0.0666 | 71.4734
3 | 0.7301 | 0.00882 | -0.0651 | 82.7778
3.5 | 0.7987 | 0.00916 | -0.064 | 87.1943
4 | 0.8662 | 0.00958 | -0.0628 | 90.4175
4.5 | 0.9328 | 0.01007 | -0.0612 | 92.6316
5 | 0.9982 | 0.01063 | -0.0593 | 93.904
5.5 | 1.0609 | 0.01131 | -0.0569 | 93.8019
6 | 1.1214 | 0.01204 | -0.054 | 93.1395
6.5 | 1.1766 | 0.01286 | -0.0501 | 91.493
7 | 1.2187 | 0.01354 | -0.0439 | 90.0074
7.5 | 1.2581 | 0.01486 | -0.0382 | 84.6635
8 | 1.2904 | 0.01648 | -0.0322 | 78.301
8.5 | 1.3191 | 0.01867 | -0.0269 | 70.6535
9 | 1.344 | 0.02151 | -0.0226 | 62.4826
9.5 | 1.3636 | 0.02513 | -0.0191 | 54.2618
10 | 1.377 | 0.02964 | -0.0165 | 46.4575
10.5 | 1.384 | 0.03508 | -0.015 | 39.4527
11 | 1.3859 | 0.04134 | -0.0144 | 33.5244
11.5 | 1.3772 | 0.04894 | -0.0152 | 28.1406
12 | 1.3688 | 0.05706 | -0.0168 | 23.9888
12.5 | 1.3513 | 0.06663 | -0.0201 | 20.2807
13 | 1.3365 | 0.07646 | -0.0239 | 17.4797
13.5 | 1.3186 | 0.08717 | -0.0288 | 15.1268
14 | 1.2982 | 0.09869 | -0.0347 | 13.1543
14.5 | 1.2811 | 0.11032 | -0.0411 | 11.6126
15 | 1.2645 | 0.12236 | -0.0482 | 10.3343
15.5 | 1.2465 | 0.13497 | -0.0561 | 9.2354
16 | 1.2283 | 0.14812 | -0.0649 | 8.2926

## 49. Re 2M Mach 0.00 (1)
BIGFOIL.COM POLAR EXPORT
Joukowsky 15.00% thick 2.00% camber
Joukowsky 15.00% thick 2.00% camber |  |  |  | Cl Max: | 1.65 | at alpha= | 16 | deg
JavaFoil+Calcfoil stall+Eppler ext transition |  |  |  | L/D Max: | 136.323 | at alpha= | 6 | deg
Re: | 2000000 |  |  | Cd Min: | 0.00463 | at alpha= | -3.5 | deg
Mach: | 0 |  |  | Cl=0 at alpha= | -2.3525 | deg
|  |  |  | @ Cl=0.1, Cd= | 0.0047867
|  |  |  | @ Cl=0.4, Cd= | 0.0050752
|  |  |  | @ Cl=0.6, Cd= | 0.0055805
alpha (deg) | Cl | Cd | Cm | Cl/Cd
-20 | -1.175 | 0.12468 | -0.041 | -9.424
-19.5 | -1.18 | 0.11673 | -0.041 | -10.113
-19 | -1.184 | 0.10835 | -0.042 | -10.932
-18.5 | -1.186 | 0.1007 | -0.042 | -11.777
-18 | -1.186 | 0.09277 | -0.043 | -12.784
-17.5 | -1.184 | 0.08551 | -0.044 | -13.841
-17 | -1.179 | 0.07817 | -0.044 | -15.085
-16.5 | -1.172 | 0.0712 | -0.045 | -16.466
-16 | -1.163 | 0.06445 | -0.046 | -18.051
-15.5 | -1.152 | 0.05805 | -0.047 | -19.847
-15 | -1.138 | 0.05223 | -0.047 | -21.787
-14.5 | -1.122 | 0.04634 | -0.048 | -24.204
-14 | -1.102 | 0.04103 | -0.049 | -26.85
-13.5 | -1.079 | 0.03626 | -0.05 | -29.756
-13 | -1.054 | 0.03171 | -0.05 | -33.255
-12.5 | -1.027 | 0.02752 | -0.051 | -37.341
-12 | -0.998 | 0.02399 | -0.052 | -41.583
-11.5 | -0.966 | 0.02073 | -0.053 | -46.595
-11 | -0.931 | 0.01806 | -0.053 | -51.512
-10.5 | -0.893 | 0.01565 | -0.054 | -57.091
-10 | -0.854 | 0.01362 | -0.055 | -62.7
-9.5 | -0.813 | 0.01198 | -0.055 | -67.854
-9 | -0.771 | 0.01073 | -0.056 | -71.828
-8.5 | -0.73 | 0.00592 | -0.057 | -123.28
-8 | -0.674 | 0.00569 | -0.057 | -118.361
-7.5 | -0.617 | 0.00552 | -0.057 | -111.692
-7 | -0.559 | 0.00538 | -0.057 | -103.878
-6.5 | -0.501 | 0.00524 | -0.057 | -95.63
-6 | -0.442 | 0.00521 | -0.057 | -84.687
-5.5 | -0.382 | 0.00508 | -0.057 | -75.193
-5 | -0.322 | 0.00496 | -0.057 | -64.975
-4.5 | -0.262 | 0.00487 | -0.058 | -53.746
-4 | -0.201 | 0.00467 | -0.058 | -43.034
-3.5 | -0.14 | 0.00463 | -0.058 | -30.322
-3 | -0.079 | 0.00474 | -0.058 | -16.775
-2.5 | -0.018 | 0.00472 | -0.058 | -3.902
-2 | 0.043 | 0.00474 | -0.058 | 9.005
-1.5 | 0.104 | 0.00479 | -0.058 | 21.701
-1 | 0.165 | 0.00465 | -0.058 | 35.524
-0.5 | 0.226 | 0.00475 | -0.058 | 47.609
0 | 0.287 | 0.00483 | -0.058 | 59.451
0.5 | 0.348 | 0.00499 | -0.058 | 69.8
1 | 0.409 | 0.00509 | -0.058 | 80.407
1.5 | 0.47 | 0.00507 | -0.058 | 92.597
2 | 0.531 | 0.00537 | -0.058 | 98.736
2.5 | 0.591 | 0.00554 | -0.057 | 106.787
3 | 0.651 | 0.00581 | -0.057 | 112.15
3.5 | 0.711 | 0.00602 | -0.057 | 118.224
4 | 0.771 | 0.00612 | -0.057 | 125.999
4.5 | 0.831 | 0.00639 | -0.057 | 130.045
5 | 0.89 | 0.00667 | -0.057 | 133.291
5.5 | 0.948 | 0.007 | -0.057 | 135.396
6 | 1.006 | 0.00738 | -0.057 | 136.323
6.5 | 1.063 | 0.00947 | -0.057 | 112.249
7 | 1.119 | 0.01014 | -0.057 | 110.413
7.5 | 1.17 | 0.01079 | -0.057 | 108.377
8 | 1.219 | 0.0118 | -0.057 | 103.372
8.5 | 1.267 | 0.01253 | -0.056 | 101.18
9 | 1.313 | 0.01314 | -0.056 | 99.881
9.5 | 1.356 | 0.01417 | -0.056 | 95.666
10 | 1.397 | 0.01528 | -0.056 | 91.418
10.5 | 1.436 | 0.01641 | -0.055 | 87.474
11 | 1.471 | 0.01782 | -0.055 | 82.536
11.5 | 1.504 | 0.01923 | -0.055 | 78.199
12 | 1.534 | 0.0209 | -0.054 | 73.378
12.5 | 1.561 | 0.02271 | -0.054 | 68.712
13 | 1.584 | 0.02475 | -0.053 | 64.013
13.5 | 1.604 | 0.02703 | -0.053 | 59.34
14 | 1.62 | 0.02955 | -0.053 | 54.816
14.5 | 1.633 | 0.03243 | -0.052 | 50.34
15 | 1.642 | 0.03571 | -0.052 | 45.969
15.5 | 1.648 | 0.03933 | -0.051 | 41.886
16 | 1.65 | 0.04323 | -0.051 | 38.175
16.5 | 1.648 | 0.04768 | -0.05 | 34.561
17 | 1.642 | 0.05263 | -0.05 | 31.205
17.5 | 1.634 | 0.05786 | -0.049 | 28.238
18 | 1.623 | 0.06367 | -0.049 | 25.486
18.5 | 1.609 | 0.06995 | -0.048 | 22.996
19 | 1.592 | 0.07688 | -0.047 | 20.706
19.5 | 1.573 | 0.08409 | -0.047 | 18.711
20 | 1.552 | 0.09263 | -0.046 | 16.749

## 50. Re 2M Mach 0.00 (2)
BIGFOIL.COM POLAR EXPORT
Joukowsky 15.00% thick 2.00% camber
Joukowsky 15.00% thick 2.00% camber |  |  |  | Cl Max: | 1.7319 | at alpha= | 18 | deg
XFOIL ncrit=9 |  |  |  | L/D Max: | 118.256 | at alpha= | 8 | deg
Re: | 2000000 |  |  | Cd Min: | 0.10109 | at alpha= | -20 | deg
Mach: | 0 |  |  | Cl=0 at alpha= | -2.2737 | deg
|  |  |  | @ Cl=0.1, Cd= | 0.0062256
|  |  |  | @ Cl=0.4, Cd= | 0.0062889
|  |  |  | @ Cl=0.6, Cd= | 0.0067036
alpha (deg) | Cl | Cd | Cm | Cl/Cd
-20 | -1.1888 | 0.10109 | -0.0284 | -11.7598
-19.5 | -1.2473 | 0.08466 | -0.0384 | -14.733
-19 | -1.2991 | 0.07033 | -0.0469 | -18.4715
-18.5 | -1.3494 | 0.05712 | -0.0545 | -23.6239
-18 | -1.3831 | 0.04689 | -0.0599 | -29.4967
-17.5 | -1.4054 | 0.03837 | -0.0643 | -36.6276
-17 | -1.4094 | 0.03232 | -0.067 | -43.6077
-16.5 | -1.4098 | 0.02706 | -0.069 | -52.099
-16 | -1.4108 | 0.02268 | -0.0694 | -62.2046
-15.5 | -1.4114 | 0.02014 | -0.0659 | -70.0794
-15 | -1.3819 | 0.01874 | -0.0638 | -73.7407
-14.5 | -1.3431 | 0.01762 | -0.0625 | -76.2259
-14 | -1.3031 | 0.01637 | -0.0613 | -79.6029
-13.5 | -1.2572 | 0.01548 | -0.0604 | -81.2145
-13 | -1.2103 | 0.01454 | -0.0597 | -83.2393
-12.5 | -1.1614 | 0.01373 | -0.0591 | -84.5885
-11.5 | -1.0415 | 0.01226 | -0.0618 | -84.9511
-11 | -0.9935 | 0.01168 | -0.0603 | -85.0599
-10.5 | -0.9425 | 0.0112 | -0.0594 | -84.1518
-10 | -0.8894 | 0.01068 | -0.0589 | -83.2772
-9.5 | -0.8351 | 0.01019 | -0.0585 | -81.9529
-9 | -0.7799 | 0.00976 | -0.0583 | -79.9078
-8.5 | -0.7239 | 0.00936 | -0.0582 | -77.3397
-8 | -0.6674 | 0.00897 | -0.0581 | -74.4036
-7.5 | -0.6105 | 0.00862 | -0.0581 | -70.8237
-7 | -0.5532 | 0.00828 | -0.0582 | -66.8116
-6.5 | -0.4955 | 0.00796 | -0.0582 | -62.2487
-6 | -0.4376 | 0.00767 | -0.0583 | -57.0535
-5.5 | -0.3794 | 0.00741 | -0.0585 | -51.2011
-5 | -0.321 | 0.00718 | -0.0586 | -44.7075
-4.5 | -0.2623 | 0.00698 | -0.0588 | -37.5788
-4 | -0.2036 | 0.0068 | -0.0589 | -29.9412
-3.5 | -0.1448 | 0.00662 | -0.0591 | -21.8731
-3 | -0.0858 | 0.00648 | -0.0593 | -13.2407
-2.5 | -0.0267 | 0.00639 | -0.0595 | -4.1784
-2 | 0.0323 | 0.00629 | -0.0597 | 5.1351
-1.5 | 0.0914 | 0.00623 | -0.0599 | 14.6709
-1 | 0.1504 | 0.0062 | -0.0601 | 24.2581
-0.5 | 0.2094 | 0.00619 | -0.0603 | 33.8288
0 | 0.2685 | 0.00618 | -0.0605 | 43.4466
0.5 | 0.3274 | 0.00621 | -0.0606 | 52.7214
1 | 0.3862 | 0.00627 | -0.0608 | 61.5949
1.5 | 0.4447 | 0.00635 | -0.0609 | 70.0315
2 | 0.503 | 0.00648 | -0.061 | 77.6235
2.5 | 0.5613 | 0.00659 | -0.0611 | 85.1745
3 | 0.6192 | 0.00676 | -0.0611 | 91.5976
3.5 | 0.6767 | 0.00697 | -0.0611 | 97.0875
4 | 0.7341 | 0.00717 | -0.0611 | 102.3849
4.5 | 0.7908 | 0.00745 | -0.061 | 106.1477
5 | 0.8474 | 0.00772 | -0.0609 | 109.7668
5.5 | 0.9031 | 0.00805 | -0.0606 | 112.1863
6 | 0.9585 | 0.00839 | -0.0604 | 114.2431
6.5 | 1.0131 | 0.00877 | -0.06 | 115.5188
7 | 1.0666 | 0.00917 | -0.0594 | 116.3141
7.5 | 1.1178 | 0.0095 | -0.0584 | 117.6632
8 | 1.166 | 0.00986 | -0.0567 | 118.2556
8.5 | 1.2178 | 0.01049 | -0.056 | 116.0915
9 | 1.2694 | 0.01109 | -0.0553 | 114.4635
9.5 | 1.3196 | 0.01173 | -0.0544 | 112.4979
10 | 1.3684 | 0.01242 | -0.0533 | 110.1771
10.5 | 1.4159 | 0.01313 | -0.052 | 107.837
11 | 1.4613 | 0.0139 | -0.0505 | 105.1295
11.5 | 1.5045 | 0.0147 | -0.0487 | 102.3469
12 | 1.5441 | 0.01558 | -0.0464 | 99.1078
12.5 | 1.5773 | 0.01649 | -0.043 | 95.6519
13 | 1.6019 | 0.01748 | -0.0385 | 91.6419
14 | 1.6462 | 0.02032 | -0.0308 | 81.0138
14.5 | 1.6633 | 0.02238 | -0.0274 | 74.3208
15 | 1.6841 | 0.02444 | -0.0249 | 68.9075
15.5 | 1.6983 | 0.02722 | -0.0226 | 62.3916
16 | 1.7114 | 0.03034 | -0.0208 | 56.4074
16.5 | 1.7229 | 0.03386 | -0.0195 | 50.883
17 | 1.7266 | 0.03838 | -0.0188 | 44.987
17.5 | 1.7299 | 0.04329 | -0.0186 | 39.9607
18 | 1.7319 | 0.04873 | -0.0192 | 35.5407
18.5 | 1.7279 | 0.05524 | -0.0205 | 31.2799
19 | 1.7162 | 0.06317 | -0.0227 | 27.168
19.5 | 1.7032 | 0.07177 | -0.0257 | 23.7314
20 | 1.6917 | 0.08053 | -0.0292 | 21.0071

## 51. Re 2M Mach 0.10 (1)
BIGFOIL.COM POLAR EXPORT
Joukowsky 15.00% thick 2.00% camber
Joukowsky 15.00% thick 2.00% camber |  |  |  | Cl Max: | 1.636 | at alpha= | 15.5 | deg
JavaFoil+Calcfoil stall+Eppler ext transition |  |  |  | L/D Max: | 136.348 | at alpha= | 6 | deg
Re: | 2000000 |  |  | Cd Min: | 0.00463 | at alpha= | -3.5 | deg
Mach: | 0.1 |  |  | Cl=0 at alpha= | -2.3468 | deg
|  |  |  | @ Cl=0.1, Cd= | 0.0047587
|  |  |  | @ Cl=0.4, Cd= | 0.005072
|  |  |  | @ Cl=0.6, Cd= | 0.0055766
alpha (deg) | Cl | Cd | Cm | Cl/Cd
-20 | -1.143 | 0.12901 | -0.04 | -8.856
-19.5 | -1.151 | 0.12073 | -0.041 | -9.533
-19 | -1.157 | 0.11263 | -0.041 | -10.276
-18.5 | -1.162 | 0.10465 | -0.042 | -11.101
-18 | -1.165 | 0.09637 | -0.043 | -12.086
-17.5 | -1.165 | 0.08896 | -0.043 | -13.092
-17 | -1.163 | 0.08137 | -0.044 | -14.289
-16.5 | -1.158 | 0.07414 | -0.045 | -15.621
-16 | -1.151 | 0.06714 | -0.046 | -17.148
-15.5 | -1.142 | 0.06048 | -0.046 | -18.88
-15 | -1.13 | 0.05413 | -0.047 | -20.874
-14.5 | -1.115 | 0.04828 | -0.048 | -23.088
-14 | -1.096 | 0.04273 | -0.049 | -25.654
-13.5 | -1.075 | 0.03757 | -0.05 | -28.623
-13 | -1.051 | 0.03298 | -0.05 | -31.874
-12.5 | -1.025 | 0.0286 | -0.051 | -35.855
-12 | -0.996 | 0.02491 | -0.052 | -39.991
-11.5 | -0.965 | 0.02151 | -0.053 | -44.865
-11 | -0.931 | 0.0187 | -0.053 | -49.749
-10.5 | -0.894 | 0.01618 | -0.054 | -55.255
-10 | -0.855 | 0.01404 | -0.055 | -60.909
-9.5 | -0.814 | 0.01229 | -0.056 | -66.24
-9 | -0.771 | 0.01098 | -0.056 | -70.267
-8.5 | -0.733 | 0.00596 | -0.058 | -123.05
-8 | -0.677 | 0.00572 | -0.058 | -118.365
-7.5 | -0.62 | 0.00555 | -0.058 | -111.684
-7 | -0.562 | 0.0054 | -0.058 | -104.022
-6.5 | -0.503 | 0.00525 | -0.058 | -95.76
-6 | -0.444 | 0.00524 | -0.058 | -84.734
-5.5 | -0.384 | 0.00509 | -0.058 | -75.36
-5 | -0.324 | 0.00497 | -0.058 | -65.148
-4.5 | -0.263 | 0.00488 | -0.058 | -53.937
-4 | -0.202 | 0.00468 | -0.058 | -43.202
-3.5 | -0.141 | 0.00463 | -0.058 | -30.447
-3 | -0.08 | 0.00476 | -0.058 | -16.793
-2.5 | -0.019 | 0.00473 | -0.058 | -3.919
-2 | 0.043 | 0.00474 | -0.058 | 9.045
-1.5 | 0.104 | 0.00476 | -0.058 | 21.922
-1 | 0.166 | 0.00474 | -0.058 | 34.977
-0.5 | 0.227 | 0.00482 | -0.058 | 47.16
0 | 0.289 | 0.00483 | -0.058 | 59.725
0.5 | 0.35 | 0.00499 | -0.058 | 70.111
1 | 0.411 | 0.00509 | -0.058 | 80.736
1.5 | 0.472 | 0.00508 | -0.058 | 92.941
2 | 0.533 | 0.00538 | -0.058 | 99.095
2.5 | 0.594 | 0.00555 | -0.058 | 107.1
3 | 0.655 | 0.00582 | -0.058 | 112.45
3.5 | 0.715 | 0.00603 | -0.058 | 118.484
4 | 0.775 | 0.00614 | -0.058 | 126.243
4.5 | 0.835 | 0.00641 | -0.058 | 130.169
5 | 0.894 | 0.0067 | -0.058 | 133.43
5.5 | 0.953 | 0.00703 | -0.058 | 135.469
6 | 1.011 | 0.00741 | -0.058 | 136.348
6.5 | 1.068 | 0.00953 | -0.058 | 112.122
7 | 1.124 | 0.01022 | -0.058 | 109.984
7.5 | 1.174 | 0.01123 | -0.057 | 104.573
8 | 1.224 | 0.01193 | -0.057 | 102.624
8.5 | 1.272 | 0.01268 | -0.057 | 100.282
9 | 1.317 | 0.01327 | -0.056 | 99.247
9.5 | 1.36 | 0.01439 | -0.056 | 94.514
10 | 1.4 | 0.01553 | -0.056 | 90.173
10.5 | 1.438 | 0.01672 | -0.055 | 86.041
11 | 1.473 | 0.01819 | -0.055 | 81.006
11.5 | 1.505 | 0.01966 | -0.055 | 76.556
12 | 1.534 | 0.02138 | -0.054 | 71.77
12.5 | 1.56 | 0.02327 | -0.054 | 67.038
13 | 1.583 | 0.02541 | -0.054 | 62.277
13.5 | 1.6 | 0.0278 | -0.053 | 57.563
14 | 1.615 | 0.03047 | -0.053 | 53
14.5 | 1.626 | 0.03351 | -0.052 | 48.505
15 | 1.632 | 0.03698 | -0.052 | 44.137
15.5 | 1.636 | 0.04067 | -0.051 | 40.236
16 | 1.636 | 0.04499 | -0.051 | 36.364
16.5 | 1.631 | 0.04968 | -0.05 | 32.819
17 | 1.621 | 0.05504 | -0.05 | 29.459
17.5 | 1.61 | 0.06069 | -0.049 | 26.525
18 | 1.595 | 0.06688 | -0.048 | 23.846
18.5 | 1.577 | 0.07372 | -0.048 | 21.389
19 | 1.556 | 0.0814 | -0.047 | 19.114
19.5 | 1.534 | 0.08871 | -0.047 | 17.297
20 | 1.509 | 0.09749 | -0.046 | 15.479

## 52. Re 2M Mach 0.10 (2)
BIGFOIL.COM POLAR EXPORT
Joukowsky 15.00% thick 2.00% camber
Joukowsky 15.00% thick 2.00% camber |  |  |  | Cl Max: | 1.72 | at alpha= | 17.5 | deg
XFOIL ncrit=9 |  |  |  | L/D Max: | 117.437 | at alpha= | 8 | deg
Re: | 2000000 |  |  | Cd Min: | 0.11194 | at alpha= | -20 | deg
Mach: | 0.1 |  |  | Cl=0 at alpha= | -2.2714 | deg
|  |  |  | @ Cl=0.1, Cd= | 0.0062458
|  |  |  | @ Cl=0.4, Cd= | 0.0063076
|  |  |  | @ Cl=0.6, Cd= | 0.0067189
alpha (deg) | Cl | Cd | Cm | Cl/Cd
-20 | -1.1359 | 0.11194 | -0.0225 | -10.1474
-19.5 | -1.1874 | 0.09602 | -0.0325 | -12.3662
-19 | -1.2376 | 0.08131 | -0.0414 | -15.2208
-18.5 | -1.2921 | 0.06683 | -0.05 | -19.3341
-18 | -1.3365 | 0.05471 | -0.0569 | -24.4288
-17.5 | -1.3724 | 0.04425 | -0.0625 | -31.0147
-17 | -1.388 | 0.0366 | -0.0663 | -37.9235
-16.5 | -1.3918 | 0.03056 | -0.069 | -45.5432
-16 | -1.3948 | 0.0252 | -0.0708 | -55.3492
-15.5 | -1.3941 | 0.02146 | -0.0701 | -64.9627
-15 | -1.3854 | 0.01946 | -0.0663 | -71.1922
-14.5 | -1.3497 | 0.0182 | -0.0646 | -74.1593
-14 | -1.3107 | 0.0169 | -0.0632 | -77.5562
-13.5 | -1.2664 | 0.01584 | -0.0621 | -79.9495
-13 | -1.2186 | 0.01497 | -0.0612 | -81.4028
-12.5 | -1.1707 | 0.01401 | -0.0604 | -83.5617
-11.5 | -1.0501 | 0.01244 | -0.0629 | -84.4132
-11 | -1.0015 | 0.01187 | -0.0614 | -84.3724
-10.5 | -0.9502 | 0.01137 | -0.0603 | -83.5708
-10 | -0.8967 | 0.0108 | -0.0597 | -83.0278
-9.5 | -0.8419 | 0.01031 | -0.0593 | -81.6586
-9 | -0.7862 | 0.00987 | -0.059 | -79.6555
-8.5 | -0.7297 | 0.00946 | -0.0589 | -77.1353
-8 | -0.6727 | 0.00907 | -0.0587 | -74.1676
-7 | -0.5575 | 0.00835 | -0.0587 | -66.7665
-6.5 | -0.4994 | 0.00803 | -0.0587 | -62.1918
-6 | -0.441 | 0.00772 | -0.0588 | -57.1244
-5.5 | -0.3824 | 0.00745 | -0.0589 | -51.3289
-5 | -0.3235 | 0.00721 | -0.059 | -44.8682
-4.5 | -0.2645 | 0.00701 | -0.0591 | -37.7318
-4 | -0.2052 | 0.00683 | -0.0593 | -30.0439
-3.5 | -0.146 | 0.00665 | -0.0595 | -21.9549
-3 | -0.0866 | 0.00651 | -0.0597 | -13.3026
-2.5 | -0.0272 | 0.0064 | -0.0599 | -4.25
-2 | 0.0323 | 0.00632 | -0.06 | 5.1108
-1.5 | 0.0917 | 0.00625 | -0.0602 | 14.672
-1 | 0.1512 | 0.00622 | -0.0604 | 24.3087
-0.5 | 0.2106 | 0.00621 | -0.0606 | 33.913
0 | 0.27 | 0.0062 | -0.0608 | 43.5484
0.5 | 0.3293 | 0.00623 | -0.0609 | 52.8571
1 | 0.3885 | 0.00629 | -0.061 | 61.7647
1.5 | 0.4474 | 0.00638 | -0.0612 | 70.1254
2 | 0.5062 | 0.00649 | -0.0612 | 77.9969
2.5 | 0.5648 | 0.00661 | -0.0613 | 85.4463
3 | 0.623 | 0.00679 | -0.0613 | 91.7526
3.5 | 0.681 | 0.00699 | -0.0613 | 97.4249
4 | 0.7388 | 0.00721 | -0.0613 | 102.4688
4.5 | 0.7958 | 0.00749 | -0.0611 | 106.2483
5 | 0.8528 | 0.00776 | -0.061 | 109.8969
5.5 | 0.9088 | 0.00812 | -0.0607 | 111.9212
6 | 0.9648 | 0.00845 | -0.0604 | 114.1775
6.5 | 1.0195 | 0.00886 | -0.06 | 115.0677
7 | 1.0737 | 0.00924 | -0.0594 | 116.2013
7.5 | 1.1251 | 0.0096 | -0.0583 | 117.1979
8 | 1.1732 | 0.00999 | -0.0564 | 117.4374
8.5 | 1.2258 | 0.01058 | -0.0557 | 115.8601
9 | 1.2775 | 0.01121 | -0.0549 | 113.9607
9.5 | 1.3277 | 0.01189 | -0.0538 | 111.6653
10 | 1.3765 | 0.0126 | -0.0526 | 109.246
10.5 | 1.4239 | 0.01334 | -0.0512 | 106.7391
11 | 1.469 | 0.01413 | -0.0494 | 103.9632
11.5 | 1.5119 | 0.01495 | -0.0474 | 101.1304
12 | 1.5507 | 0.01585 | -0.0448 | 97.836
13 | 1.6022 | 0.01796 | -0.0359 | 89.2094
13.5 | 1.6236 | 0.01945 | -0.0318 | 83.4756
14 | 1.6453 | 0.02116 | -0.0284 | 77.7552
14.5 | 1.6635 | 0.02332 | -0.0254 | 71.3336
15 | 1.6819 | 0.02573 | -0.0229 | 65.3673
15.5 | 1.6927 | 0.02899 | -0.0207 | 58.3891
16 | 1.7073 | 0.0322 | -0.0192 | 53.0217
16.5 | 1.7152 | 0.03627 | -0.0182 | 47.2898
17 | 1.7155 | 0.0414 | -0.0178 | 41.4372
17.5 | 1.72 | 0.0465 | -0.018 | 36.9892
18 | 1.7179 | 0.05271 | -0.019 | 32.5915
18.5 | 1.7098 | 0.06008 | -0.0209 | 28.4587
19 | 1.6934 | 0.06903 | -0.0239 | 24.5314
19.5 | 1.6828 | 0.07761 | -0.0272 | 21.6828
20 | 1.6662 | 0.08749 | -0.0315 | 19.0445

## 53. Re 2M Mach 0.25 (1)
BIGFOIL.COM POLAR EXPORT
Joukowsky 15.00% thick 2.00% camber
Joukowsky 15.00% thick 2.00% camber |  |  |  | Cl Max: | 1.568 | at alpha= | 14 | deg
JavaFoil+Calcfoil stall+Eppler ext transition |  |  |  | L/D Max: | 136.008 | at alpha= | 6 | deg
Re: | 2000000 |  |  | Cd Min: | 0.00462 | at alpha= | -3 | deg
Mach: | 0.25 |  |  | Cl=0 at alpha= | -2.3492 | deg
|  |  |  | @ Cl=0.1, Cd= | 0.0047056
|  |  |  | @ Cl=0.4, Cd= | 0.0050845
|  |  |  | @ Cl=0.6, Cd= | 0.0055629
alpha (deg) | Cl | Cd | Cm | Cl/Cd
-20 | -0.865 | 0.1636 | -0.037 | -5.288
-19.5 | -0.902 | 0.1522 | -0.038 | -5.925
-19 | -0.935 | 0.14137 | -0.039 | -6.614
-18.5 | -0.965 | 0.13055 | -0.04 | -7.391
-18 | -0.991 | 0.12062 | -0.04 | -8.216
-17.5 | -1.013 | 0.11127 | -0.041 | -9.105
-17 | -1.031 | 0.10191 | -0.042 | -10.121
-16.5 | -1.046 | 0.09287 | -0.043 | -11.26
-16 | -1.056 | 0.0842 | -0.044 | -12.54
-15.5 | -1.062 | 0.07583 | -0.045 | -14.007
-15 | -1.064 | 0.06806 | -0.046 | -15.631
-14.5 | -1.061 | 0.06041 | -0.047 | -17.572
-14 | -1.054 | 0.05339 | -0.048 | -19.733
-13.5 | -1.042 | 0.04685 | -0.049 | -22.243
-13 | -1.027 | 0.04083 | -0.05 | -25.146
-12.5 | -1.007 | 0.03547 | -0.051 | -28.396
-12 | -0.984 | 0.03073 | -0.052 | -32.029
-11.5 | -0.958 | 0.02646 | -0.053 | -36.19
-11 | -0.928 | 0.02268 | -0.054 | -40.896
-10.5 | -0.894 | 0.01943 | -0.054 | -46.014
-10 | -0.857 | 0.01671 | -0.055 | -51.298
-9.5 | -0.818 | 0.01436 | -0.056 | -56.969
-9 | -0.776 | 0.01248 | -0.057 | -62.219
-8.5 | -0.732 | 0.01102 | -0.058 | -66.437
-8 | -0.693 | 0.00593 | -0.059 | -116.832
-7.5 | -0.635 | 0.00568 | -0.059 | -111.703
-7 | -0.576 | 0.00551 | -0.059 | -104.594
-6.5 | -0.516 | 0.00535 | -0.059 | -96.411
-6 | -0.455 | 0.0052 | -0.059 | -87.503
-5.5 | -0.394 | 0.00518 | -0.059 | -76.107
-5 | -0.332 | 0.00504 | -0.059 | -65.932
-4.5 | -0.27 | 0.00492 | -0.059 | -54.855
-4 | -0.208 | 0.00484 | -0.059 | -42.931
-3.5 | -0.145 | 0.00465 | -0.059 | -31.182
-3 | -0.082 | 0.00462 | -0.059 | -17.776
-2.5 | -0.019 | 0.00474 | -0.059 | -4.017
-2 | 0.044 | 0.00475 | -0.059 | 9.274
-1.5 | 0.107 | 0.0047 | -0.059 | 22.817
-1 | 0.17 | 0.00481 | -0.059 | 35.448
-0.5 | 0.234 | 0.0048 | -0.059 | 48.64
0 | 0.297 | 0.00485 | -0.059 | 61.19
0.5 | 0.36 | 0.00502 | -0.059 | 71.665
1 | 0.422 | 0.00512 | -0.059 | 82.485
1.5 | 0.485 | 0.00521 | -0.059 | 93.097
2 | 0.548 | 0.00537 | -0.059 | 102.041
2.5 | 0.61 | 0.0056 | -0.059 | 108.891
3 | 0.672 | 0.00581 | -0.059 | 115.795
3.5 | 0.734 | 0.00613 | -0.059 | 119.858
4 | 0.796 | 0.00625 | -0.059 | 127.419
4.5 | 0.857 | 0.00654 | -0.059 | 131.059
5 | 0.918 | 0.00687 | -0.059 | 133.64
5.5 | 0.978 | 0.00722 | -0.059 | 135.495
6 | 1.037 | 0.00762 | -0.059 | 136.008
6.5 | 1.095 | 0.01004 | -0.059 | 109.133
7 | 1.147 | 0.01114 | -0.059 | 102.973
7.5 | 1.198 | 0.0119 | -0.059 | 100.703
8 | 1.247 | 0.01273 | -0.058 | 97.984
8.5 | 1.294 | 0.01367 | -0.058 | 94.649
9 | 1.338 | 0.01475 | -0.058 | 90.725
9.5 | 1.379 | 0.01571 | -0.057 | 87.758
10 | 1.417 | 0.01714 | -0.057 | 82.624
10.5 | 1.451 | 0.01869 | -0.057 | 77.652
11 | 1.482 | 0.02031 | -0.056 | 72.962
11.5 | 1.508 | 0.02232 | -0.056 | 67.549
12 | 1.53 | 0.02451 | -0.055 | 62.44
12.5 | 1.548 | 0.02702 | -0.055 | 57.294
13 | 1.561 | 0.02981 | -0.054 | 52.356
13.5 | 1.567 | 0.03306 | -0.054 | 47.394
14 | 1.568 | 0.03674 | -0.053 | 42.668
14.5 | 1.563 | 0.04104 | -0.053 | 38.086
15 | 1.553 | 0.04589 | -0.052 | 33.841
15.5 | 1.537 | 0.05151 | -0.051 | 29.841
16 | 1.516 | 0.05782 | -0.051 | 26.211
16.5 | 1.486 | 0.06499 | -0.05 | 22.867
17 | 1.451 | 0.07326 | -0.049 | 19.807
17.5 | 1.411 | 0.08219 | -0.048 | 17.172
18 | 1.366 | 0.09284 | -0.047 | 14.71
18.5 | 1.317 | 0.10388 | -0.046 | 12.678
19 | 1.264 | 0.11658 | -0.045 | 10.843

## 54. Re 2M Mach 0.25 (2)
BIGFOIL.COM POLAR EXPORT
Joukowsky 15.00% thick 2.00% camber
Joukowsky 15.00% thick 2.00% camber |  |  |  | Cl Max: | 1.6642 | at alpha= | 15.5 | deg
XFOIL ncrit=9 |  |  |  | L/D Max: | 114.863 | at alpha= | 8 | deg
Re: | 2000000 |  |  | Cd Min: | 0.12853 | at alpha= | 20 | deg
Mach: | 0.25 |  |  | Cl=0 at alpha= | -2.2593 | deg
|  |  |  | @ Cl=0.1, Cd= | 0.006354
|  |  |  | @ Cl=0.4, Cd= | 0.0064089
|  |  |  | @ Cl=0.6, Cd= | 0.0068327
alpha (deg) | Cl | Cd | Cm | Cl/Cd
-3.5 | -0.1531 | 0.00679 | -0.0614 | -22.5479
-3 | -0.0914 | 0.00666 | -0.0615 | -13.7237
-2.5 | -0.0297 | 0.00652 | -0.0616 | -4.5552
-2 | 0.032 | 0.00642 | -0.0618 | 4.9844
-1.5 | 0.0938 | 0.00636 | -0.0619 | 14.7484
-1 | 0.1554 | 0.0063 | -0.0621 | 24.6667
-0.5 | 0.217 | 0.00629 | -0.0622 | 34.4992
0 | 0.2785 | 0.00631 | -0.0623 | 44.1363
0.5 | 0.3398 | 0.00635 | -0.0624 | 53.5118
1 | 0.4011 | 0.00641 | -0.0625 | 62.5741
1.5 | 0.4623 | 0.0065 | -0.0626 | 71.1231
2 | 0.5233 | 0.00661 | -0.0626 | 79.1679
2.5 | 0.5838 | 0.00679 | -0.0625 | 85.9794
3 | 0.6445 | 0.00695 | -0.0625 | 92.7338
3.5 | 0.7046 | 0.00717 | -0.0624 | 98.2706
4 | 0.7644 | 0.00742 | -0.0622 | 103.0189
4.5 | 0.8238 | 0.00771 | -0.0619 | 106.8482
5 | 0.8827 | 0.00804 | -0.0615 | 109.7886
5.5 | 0.9411 | 0.00841 | -0.061 | 111.9025
6 | 0.9988 | 0.00882 | -0.0605 | 113.2426
6.5 | 1.0559 | 0.00925 | -0.0597 | 114.1514
7 | 1.1117 | 0.00973 | -0.0588 | 114.2549
7.5 | 1.1656 | 0.01016 | -0.0574 | 114.7244
8 | 1.2141 | 0.01057 | -0.0549 | 114.8628
8.5 | 1.2679 | 0.01126 | -0.0536 | 112.6021
9 | 1.3205 | 0.01198 | -0.0521 | 110.2254
9.5 | 1.371 | 0.01277 | -0.0503 | 107.361
10 | 1.4191 | 0.01362 | -0.0481 | 104.1924
10.5 | 1.4644 | 0.01452 | -0.0456 | 100.854
11 | 1.505 | 0.01548 | -0.0423 | 97.2222
11.5 | 1.5326 | 0.01653 | -0.0371 | 92.7163
12 | 1.5561 | 0.01791 | -0.0321 | 86.8844
12.5 | 1.5803 | 0.01955 | -0.0279 | 80.8338
13 | 1.6019 | 0.0216 | -0.0241 | 74.162
13.5 | 1.6197 | 0.02419 | -0.0209 | 66.9574
14 | 1.6375 | 0.02712 | -0.0183 | 60.3798
14.5 | 1.6489 | 0.03085 | -0.0163 | 53.4489
15 | 1.6588 | 0.03504 | -0.015 | 47.3402
15.5 | 1.6642 | 0.03996 | -0.0143 | 41.6466
16 | 1.6607 | 0.04616 | -0.0145 | 35.977
16.5 | 1.6577 | 0.05283 | -0.0156 | 31.378
17 | 1.651 | 0.06039 | -0.0175 | 27.339
17.5 | 1.6369 | 0.06929 | -0.0205 | 23.6239
18 | 1.6125 | 0.08013 | -0.025 | 20.1235
18.5 | 1.5903 | 0.09121 | -0.0301 | 17.4356
19 | 1.5673 | 0.10285 | -0.036 | 15.2387
19.5 | 1.5408 | 0.11542 | -0.0428 | 13.3495
20 | 1.5131 | 0.12853 | -0.0505 | 11.7723

## 55. Re 2M Mach 0.50 (1)
BIGFOIL.COM POLAR EXPORT
Joukowsky 15.00% thick 2.00% camber
Joukowsky 15.00% thick 2.00% camber |  |  |  | Cl Max: | 1.368 | at alpha= | 9.5 | deg
JavaFoil+Calcfoil stall+Eppler ext transition |  |  |  | L/D Max: | 130.359 | at alpha= | 4.5 | deg
Re: | 2000000 |  |  | Cd Min: | 0.00485 | at alpha= | -2.5 | deg
Mach: | 0.5 |  |  | Cl=0 at alpha= | -2.35 | deg
|  |  |  | @ Cl=0.1, Cd= | 0.00489
|  |  |  | @ Cl=0.4, Cd= | 0.0050494
|  |  |  | @ Cl=0.6, Cd= | 0.0056869
alpha (deg) | Cl | Cd | Cm | Cl/Cd
-20 | -1.003 | 0.18142 | -0.04 | -5.529
-19.5 | -0.974 | 0.17825 | -0.039 | -5.463
-19 | -0.946 | 0.16961 | -0.039 | -5.578
-18.5 | -0.917 | 0.16564 | -0.038 | -5.538
-18 | -0.889 | 0.16313 | -0.038 | -5.45
-17.5 | -0.861 | 0.15861 | -0.038 | -5.431
-17 | -0.832 | 0.15188 | -0.037 | -5.478
-16.5 | -0.804 | 0.14775 | -0.037 | -5.443
-16 | -0.775 | 0.14175 | -0.037 | -5.468
-15.5 | -0.747 | 0.13549 | -0.037 | -5.515
-15 | -0.718 | 0.13391 | -0.035 | -5.361
-14.5 | -0.69 | 0.12856 | -0.036 | -5.367
-14 | -0.661 | 0.12304 | -0.035 | -5.372
-13.5 | -0.633 | 0.11748 | -0.034 | -5.386
-13 | -0.604 | 0.11234 | -0.034 | -5.376
-12.5 | -0.575 | 0.10634 | -0.032 | -5.407
-12 | -0.546 | 0.10247 | -0.031 | -5.332
-11.5 | -0.518 | 0.09611 | -0.031 | -5.39
-11 | -0.49 | 0.08598 | -0.032 | -5.703
-10.5 | -0.686 | 0.05901 | -0.049 | -11.622
-10 | -0.76 | 0.04286 | -0.053 | -17.728
-9.5 | -0.772 | 0.03341 | -0.056 | -23.113
-9 | -0.761 | 0.02661 | -0.058 | -28.597
-8.5 | -0.734 | 0.02147 | -0.06 | -34.209
-8 | -0.698 | 0.01755 | -0.061 | -39.79
-7.5 | -0.656 | 0.01453 | -0.062 | -45.141
-7 | -0.608 | 0.01224 | -0.063 | -49.654
-6.5 | -0.556 | 0.01044 | -0.065 | -53.226
-6 | -0.504 | 0.00564 | -0.066 | -89.408
-5.5 | -0.437 | 0.00545 | -0.066 | -80.332
-5 | -0.37 | 0.00526 | -0.066 | -70.289
-4.5 | -0.301 | 0.00521 | -0.066 | -57.739
-4 | -0.231 | 0.00507 | -0.066 | -45.684
-3.5 | -0.162 | 0.00496 | -0.066 | -32.62
-3 | -0.092 | 0.00494 | -0.066 | -18.548
-2.5 | -0.021 | 0.00485 | -0.066 | -4.384
-2 | 0.049 | 0.00489 | -0.066 | 10.078
-1.5 | 0.12 | 0.00489 | -0.066 | 24.519
-1 | 0.19 | 0.00486 | -0.066 | 39.234
-0.5 | 0.261 | 0.00492 | -0.066 | 53.047
0 | 0.331 | 0.00503 | -0.066 | 65.838
0.5 | 0.402 | 0.00505 | -0.066 | 79.5
1 | 0.472 | 0.00522 | -0.066 | 90.399
1.5 | 0.542 | 0.00543 | -0.066 | 99.736
2 | 0.612 | 0.00574 | -0.066 | 106.571
2.5 | 0.681 | 0.00583 | -0.066 | 116.765
3 | 0.75 | 0.00611 | -0.066 | 122.78
3.5 | 0.819 | 0.00648 | -0.066 | 126.364
4 | 0.887 | 0.00693 | -0.066 | 127.892
4.5 | 0.954 | 0.00732 | -0.066 | 130.359
5 | 1.015 | 0.01046 | -0.066 | 97.01
5.5 | 1.075 | 0.01129 | -0.066 | 95.213
6 | 1.133 | 0.01231 | -0.065 | 91.972
6.5 | 1.187 | 0.01347 | -0.065 | 88.067
7 | 1.237 | 0.01479 | -0.064 | 83.592
7.5 | 1.281 | 0.01648 | -0.064 | 77.745
8 | 1.319 | 0.01849 | -0.063 | 71.339
8.5 | 1.349 | 0.02084 | -0.063 | 64.723
9 | 1.367 | 0.02369 | -0.062 | 57.711
9.5 | 1.368 | 0.02696 | -0.061 | 50.754
10 | 1.343 | 0.03182 | -0.06 | 42.2
10.5 | 1.267 | 0.03932 | -0.059 | 32.215
11 | 0.809 | 0.06035 | -0.054 | 13.41
11.5 | 0.772 | 0.08997 | -0.032 | 8.584
12 | 0.798 | 0.10115 | -0.031 | 7.893
12.5 | 0.826 | 0.11081 | -0.032 | 7.456
13 | 0.854 | 0.11366 | -0.033 | 7.514
13.5 | 0.882 | 0.11967 | -0.034 | 7.371
14 | 0.91 | 0.12588 | -0.035 | 7.23
14.5 | 0.939 | 0.12971 | -0.036 | 7.236

## 56. Re 2M Mach 0.50 (2)
BIGFOIL.COM POLAR EXPORT
Joukowsky 15.00% thick 2.00% camber
Joukowsky 15.00% thick 2.00% camber |  |  |  | Cl Max: | 1.5112 | at alpha= | 11.5 | deg
XFOIL ncrit=9 |  |  |  | L/D Max: | 108.993 | at alpha= | 5.5 | deg
Re: | 2000000 |  |  | Cd Min: | 0.1485 | at alpha= | 16.5 | deg
Mach: | 0.5 |  |  | Cl=0 at alpha= | -2.2069 | deg
|  |  |  | @ Cl=0.1, Cd= | 0.0068266
|  |  |  | @ Cl=0.4, Cd= | 0.00684
|  |  |  | @ Cl=0.6, Cd= | 0.0072309
alpha (deg) | Cl | Cd | Cm | Cl/Cd
-15 | -0.7652 | 0.12289 | -0.0262 | -6.2267
-14.5 | -0.7835 | 0.11132 | -0.034 | -7.0383
-14 | -0.804 | 0.10011 | -0.0414 | -8.0312
-13.5 | -0.829 | 0.08905 | -0.0488 | -9.3094
-13 | -0.858 | 0.07814 | -0.056 | -10.9803
-12.5 | -0.8937 | 0.06724 | -0.0632 | -13.2912
-12 | -0.9335 | 0.05668 | -0.0701 | -16.4697
-11.5 | -0.9746 | 0.04645 | -0.0764 | -20.9817
-11 | -1.0135 | 0.03671 | -0.0821 | -27.6083
-10.5 | -1.0279 | 0.02656 | -0.0919 | -38.7011
-10 | -1.0438 | 0.0197 | -0.0948 | -52.9848
-9.5 | -1.0261 | 0.01662 | -0.0906 | -61.7389
-9 | -0.9741 | 0.01472 | -0.0869 | -66.1753
-8.5 | -0.9114 | 0.01323 | -0.0837 | -68.8889
-8 | -0.8427 | 0.01209 | -0.0811 | -69.7022
-7.5 | -0.7714 | 0.01117 | -0.0788 | -69.06
-7 | -0.6988 | 0.01041 | -0.0769 | -67.1278
-6.5 | -0.6255 | 0.00977 | -0.0753 | -64.0225
-6 | -0.5519 | 0.00923 | -0.0739 | -59.7941
-5.5 | -0.4786 | 0.00874 | -0.0728 | -54.7597
-5 | -0.4054 | 0.00831 | -0.0719 | -48.7846
-4.5 | -0.3322 | 0.00797 | -0.0712 | -41.6813
-4 | -0.2594 | 0.00765 | -0.0706 | -33.9085
-3.5 | -0.1867 | 0.00739 | -0.0702 | -25.2639
-3 | -0.1143 | 0.0072 | -0.0699 | -15.875
-2.5 | -0.0422 | 0.00701 | -0.0696 | -6.02
-2 | 0.0298 | 0.0069 | -0.0694 | 4.3188
-1 | 0.1732 | 0.00675 | -0.0692 | 25.6593
-0.5 | 0.2447 | 0.00674 | -0.0691 | 36.3056
0 | 0.316 | 0.00675 | -0.069 | 46.8148
0.5 | 0.3871 | 0.00682 | -0.0688 | 56.7595
1 | 0.4581 | 0.00693 | -0.0686 | 66.1039
1.5 | 0.5291 | 0.00704 | -0.0683 | 75.1562
2 | 0.5997 | 0.00723 | -0.0679 | 82.9461
2.5 | 0.6701 | 0.00745 | -0.0674 | 89.9463
3 | 0.7403 | 0.0077 | -0.0667 | 96.1429
3.5 | 0.81 | 0.00804 | -0.0659 | 100.7463
4 | 0.8794 | 0.0084 | -0.0648 | 104.6905
4.5 | 0.948 | 0.00885 | -0.0635 | 107.1186
5 | 1.0155 | 0.00937 | -0.0618 | 108.3778
5.5 | 1.0823 | 0.00993 | -0.0599 | 108.993
6 | 1.1466 | 0.01062 | -0.0574 | 107.9661
6.5 | 1.2097 | 0.01133 | -0.0546 | 106.7696
7 | 1.2686 | 0.01217 | -0.051 | 104.2399
7.5 | 1.3231 | 0.01304 | -0.0466 | 101.4647
8 | 1.359 | 0.01377 | -0.0392 | 98.6928
8.5 | 1.3909 | 0.01521 | -0.0323 | 91.4464
9 | 1.4213 | 0.01713 | -0.0263 | 82.9714
9.5 | 1.4503 | 0.01958 | -0.0212 | 74.0705
10 | 1.4752 | 0.0227 | -0.017 | 64.9868
10.5 | 1.4945 | 0.02663 | -0.0136 | 56.1209
11 | 1.5047 | 0.03162 | -0.0111 | 47.587
11.5 | 1.5112 | 0.03735 | -0.0097 | 40.4605
12 | 1.5045 | 0.04457 | -0.0097 | 33.7559
12.5 | 1.4931 | 0.05274 | -0.011 | 28.3106
13 | 1.4736 | 0.06227 | -0.0139 | 23.6647
13.5 | 1.4483 | 0.07299 | -0.0182 | 19.8424
14 | 1.4213 | 0.08455 | -0.0238 | 16.8102
14.5 | 1.3936 | 0.0968 | -0.0303 | 14.3967
15 | 1.3657 | 0.10968 | -0.0379 | 12.4517
15.5 | 1.3395 | 0.12288 | -0.0461 | 10.9009
16 | 1.3196 | 0.13562 | -0.0543 | 9.7301
16.5 | 1.302 | 0.1485 | -0.063 | 8.7677

## 57. Re 3M Mach 0.00 (1)
BIGFOIL.COM POLAR EXPORT
Joukowsky 15.00% thick 2.00% camber
Joukowsky 15.00% thick 2.00% camber |  |  |  | Cl Max: | 1.662 | at alpha= | 16 | deg
JavaFoil+Calcfoil stall+Eppler ext transition |  |  |  | L/D Max: | 141.943 | at alpha= | 6.5 | deg
Re: | 3000000 |  |  | Cd Min: | 0.00446 | at alpha= | -3.5 | deg
Mach: | 0 |  |  | Cl=0 at alpha= | -2.3525 | deg
|  |  |  | @ Cl=0.1, Cd= | 0.0046267
|  |  |  | @ Cl=0.4, Cd= | 0.0049153
|  |  |  | @ Cl=0.6, Cd= | 0.005316
alpha (deg) | Cl | Cd | Cm | Cl/Cd
-20 | -1.183 | 0.11571 | -0.042 | -10.222
-19.5 | -1.188 | 0.10794 | -0.042 | -11.011
-19 | -1.193 | 0.09973 | -0.043 | -11.961
-18.5 | -1.195 | 0.09239 | -0.043 | -12.932
-18 | -1.195 | 0.08476 | -0.044 | -14.102
-17.5 | -1.193 | 0.0778 | -0.045 | -15.335
-17 | -1.189 | 0.07078 | -0.045 | -16.798
-16.5 | -1.183 | 0.06414 | -0.046 | -18.437
-16 | -1.174 | 0.05792 | -0.047 | -20.265
-15.5 | -1.162 | 0.05198 | -0.047 | -22.365
-15 | -1.148 | 0.04644 | -0.048 | -24.73
-14.5 | -1.132 | 0.04098 | -0.049 | -27.624
-14 | -1.112 | 0.03609 | -0.05 | -30.813
-13.5 | -1.089 | 0.03175 | -0.05 | -34.311
-13 | -1.065 | 0.02762 | -0.051 | -38.547
-12.5 | -1.038 | 0.02386 | -0.052 | -43.484
-12 | -1.007 | 0.02073 | -0.053 | -48.59
-11.5 | -0.975 | 0.01787 | -0.053 | -54.579
-11 | -0.94 | 0.01556 | -0.054 | -60.412
-10.5 | -0.903 | 0.01352 | -0.055 | -66.786
-10 | -0.863 | 0.01184 | -0.055 | -72.95
-9.5 | -0.822 | 0.01054 | -0.056 | -78.014
-9 | -0.785 | 0.00575 | -0.057 | -136.504
-8.5 | -0.73 | 0.00557 | -0.057 | -131.076
-8 | -0.674 | 0.00536 | -0.057 | -125.672
-7.5 | -0.617 | 0.00521 | -0.057 | -118.462
-7 | -0.559 | 0.00508 | -0.057 | -109.993
-6.5 | -0.501 | 0.00496 | -0.057 | -100.872
-6 | -0.442 | 0.00496 | -0.057 | -88.991
-5.5 | -0.382 | 0.00485 | -0.057 | -78.722
-5 | -0.322 | 0.00475 | -0.057 | -67.736
-4.5 | -0.262 | 0.00468 | -0.058 | -55.921
-4 | -0.201 | 0.00449 | -0.058 | -44.758
-3.5 | -0.14 | 0.00446 | -0.058 | -31.464
-3 | -0.079 | 0.00457 | -0.058 | -17.393
-2.5 | -0.018 | 0.00456 | -0.058 | -4.041
-2 | 0.043 | 0.00458 | -0.058 | 9.319
-1.5 | 0.104 | 0.00463 | -0.058 | 22.441
-1 | 0.165 | 0.00449 | -0.058 | 36.741
-0.5 | 0.226 | 0.0046 | -0.058 | 49.188
0 | 0.287 | 0.00468 | -0.058 | 61.41
0.5 | 0.348 | 0.00483 | -0.058 | 72.044
1 | 0.409 | 0.00493 | -0.058 | 82.951
1.5 | 0.47 | 0.00492 | -0.058 | 95.501
2 | 0.531 | 0.00512 | -0.058 | 103.615
2.5 | 0.591 | 0.00528 | -0.057 | 112.044
3 | 0.651 | 0.00552 | -0.057 | 117.935
3.5 | 0.711 | 0.00573 | -0.057 | 124.232
4 | 0.771 | 0.00594 | -0.057 | 129.789
4.5 | 0.831 | 0.0062 | -0.057 | 133.952
5 | 0.89 | 0.00648 | -0.057 | 137.377
5.5 | 0.948 | 0.00679 | -0.057 | 139.567
6 | 1.006 | 0.00716 | -0.057 | 140.58
6.5 | 1.063 | 0.00749 | -0.057 | 141.943
7 | 1.119 | 0.00967 | -0.057 | 115.788
7.5 | 1.174 | 0.01034 | -0.057 | 113.608
8 | 1.222 | 0.01124 | -0.057 | 108.758
8.5 | 1.271 | 0.0119 | -0.057 | 106.771
9 | 1.317 | 0.01262 | -0.056 | 104.38
9.5 | 1.361 | 0.0134 | -0.056 | 101.605
10 | 1.403 | 0.01398 | -0.056 | 100.317
10.5 | 1.442 | 0.01496 | -0.056 | 96.366
11 | 1.478 | 0.01611 | -0.055 | 91.756
11.5 | 1.512 | 0.0174 | -0.055 | 86.857
12 | 1.542 | 0.01888 | -0.055 | 81.684
12.5 | 1.569 | 0.02047 | -0.054 | 76.655
13 | 1.593 | 0.02227 | -0.054 | 71.558
13.5 | 1.613 | 0.02427 | -0.053 | 66.461
14 | 1.63 | 0.02651 | -0.053 | 61.497
14.5 | 1.643 | 0.02905 | -0.053 | 56.56
15 | 1.653 | 0.03196 | -0.052 | 51.713
15.5 | 1.659 | 0.03517 | -0.052 | 47.172
16 | 1.662 | 0.03862 | -0.051 | 43.031
16.5 | 1.66 | 0.04258 | -0.051 | 38.99
17 | 1.655 | 0.04699 | -0.05 | 35.217
17.5 | 1.647 | 0.05166 | -0.05 | 31.876
18 | 1.636 | 0.05685 | -0.049 | 28.769
18.5 | 1.622 | 0.0625 | -0.049 | 25.95
19 | 1.605 | 0.06876 | -0.048 | 23.346
19.5 | 1.587 | 0.07527 | -0.048 | 21.082
20 | 1.565 | 0.08307 | -0.047 | 18.84

## 58. Re 3M Mach 0.00 (2)
BIGFOIL.COM POLAR EXPORT
Joukowsky 15.00% thick 2.00% camber
Joukowsky 15.00% thick 2.00% camber |  |  |  | Cl Max: | 1.798 | at alpha= | 18.5 | deg
XFOIL ncrit=9 |  |  |  | L/D Max: | 125.358 | at alpha= | 8.5 | deg
Re: | 3000000 |  |  | Cd Min: | 0.07491 | at alpha= | -20 | deg
Mach: | 0 |  |  | Cl=0 at alpha= | -2.2766 | deg
|  |  |  | @ Cl=0.1, Cd= | 0.0058732
|  |  |  | @ Cl=0.4, Cd= | 0.005947
|  |  |  | @ Cl=0.6, Cd= | 0.0063651
alpha (deg) | Cl | Cd | Cm | Cl/Cd
-20 | -1.3585 | 0.07491 | -0.0455 | -18.1351
-19.5 | -1.4122 | 0.06116 | -0.0534 | -23.0903
-19 | -1.4548 | 0.04979 | -0.0596 | -29.2187
-18.5 | -1.4828 | 0.04058 | -0.0645 | -36.5402
-18 | -1.493 | 0.03377 | -0.0677 | -44.2108
-17.5 | -1.4931 | 0.02841 | -0.0699 | -52.5554
-17 | -1.4873 | 0.02424 | -0.0708 | -61.3573
-16.5 | -1.4859 | 0.02079 | -0.0698 | -71.4719
-16 | -1.482 | 0.01884 | -0.0653 | -78.6624
-15.5 | -1.4482 | 0.01761 | -0.0635 | -82.2374
-15 | -1.4071 | 0.01665 | -0.0622 | -84.5105
-14.5 | -1.3652 | 0.01552 | -0.0611 | -87.9639
-14 | -1.3188 | 0.01464 | -0.0603 | -90.082
-13.5 | -1.2699 | 0.0139 | -0.0597 | -91.3597
-13 | -1.221 | 0.01306 | -0.0591 | -93.4916
-12.5 | -1.1597 | 0.01242 | -0.0606 | -93.3736
-12 | -1.1078 | 0.01176 | -0.0602 | -94.2007
-11.5 | -1.0575 | 0.0113 | -0.0591 | -93.5841
-11 | -1.0054 | 0.01076 | -0.0585 | -93.4387
-10.5 | -0.9513 | 0.0103 | -0.0582 | -92.3592
-10 | -0.8963 | 0.00987 | -0.058 | -90.8105
-9.5 | -0.8408 | 0.00943 | -0.0578 | -89.1622
-9 | -0.7846 | 0.00903 | -0.0577 | -86.8882
-8.5 | -0.7278 | 0.00867 | -0.0577 | -83.9446
-8 | -0.6707 | 0.00833 | -0.0578 | -80.5162
-7.5 | -0.6132 | 0.00802 | -0.0578 | -76.4589
-7 | -0.5554 | 0.00772 | -0.0579 | -71.943
-6.5 | -0.4973 | 0.00744 | -0.058 | -66.8414
-6 | -0.439 | 0.00718 | -0.0582 | -61.1421
-5.5 | -0.3805 | 0.00694 | -0.0584 | -54.8271
-5 | -0.3218 | 0.00673 | -0.0585 | -47.8158
-4.5 | -0.2629 | 0.00654 | -0.0587 | -40.1988
-4 | -0.2039 | 0.00639 | -0.0589 | -31.9092
-3.5 | -0.1448 | 0.00624 | -0.0592 | -23.2051
-3 | -0.0857 | 0.0061 | -0.0594 | -14.0492
-2.5 | -0.0265 | 0.006 | -0.0596 | -4.4167
-2 | 0.0328 | 0.00593 | -0.0598 | 5.5312
-1.5 | 0.092 | 0.00588 | -0.0601 | 15.6463
-1 | 0.1513 | 0.00583 | -0.0603 | 25.952
-0.5 | 0.2104 | 0.00582 | -0.0605 | 36.1512
0 | 0.2695 | 0.00585 | -0.0607 | 46.0684
0.5 | 0.3285 | 0.00588 | -0.0609 | 55.8673
1 | 0.3875 | 0.00593 | -0.0611 | 65.3457
1.5 | 0.4463 | 0.00601 | -0.0612 | 74.2596
2 | 0.5048 | 0.00613 | -0.0613 | 82.3491
2.5 | 0.5631 | 0.00627 | -0.0614 | 89.8086
3 | 0.6213 | 0.00642 | -0.0615 | 96.7757
3.5 | 0.679 | 0.00663 | -0.0615 | 102.4133
4 | 0.7365 | 0.00684 | -0.0616 | 107.6754
4.5 | 0.7936 | 0.00709 | -0.0615 | 111.9323
5 | 0.8502 | 0.00738 | -0.0614 | 115.2033
5.5 | 0.9066 | 0.00767 | -0.0613 | 118.2008
6 | 0.9621 | 0.00804 | -0.061 | 119.6642
6.5 | 1.0176 | 0.00838 | -0.0608 | 121.432
7 | 1.0722 | 0.00876 | -0.0604 | 122.3973
8 | 1.1789 | 0.00955 | -0.0593 | 123.445
8.5 | 1.226 | 0.00978 | -0.0574 | 125.3579
9 | 1.2781 | 0.01035 | -0.0567 | 123.4879
9.5 | 1.3293 | 0.01094 | -0.0559 | 121.5082
10 | 1.3795 | 0.01156 | -0.055 | 119.3339
10.5 | 1.4285 | 0.0122 | -0.0539 | 117.0902
11 | 1.4762 | 0.01286 | -0.0527 | 114.79
11.5 | 1.5221 | 0.01357 | -0.0512 | 112.1665
12 | 1.5654 | 0.01433 | -0.0494 | 109.2394
12.5 | 1.6054 | 0.01516 | -0.0471 | 105.8971
13 | 1.64 | 0.01597 | -0.0439 | 102.6925
13.5 | 1.6614 | 0.01699 | -0.0388 | 97.7869
14 | 1.6857 | 0.01814 | -0.0348 | 92.9272
14.5 | 1.7051 | 0.01975 | -0.0309 | 86.3342
15 | 1.7275 | 0.0214 | -0.0279 | 80.7243
15.5 | 1.7444 | 0.02362 | -0.0249 | 73.8527
16 | 1.7607 | 0.02614 | -0.0226 | 67.3565
16.5 | 1.7755 | 0.02901 | -0.0207 | 61.203
17 | 1.7843 | 0.03265 | -0.0192 | 54.6493
17.5 | 1.7912 | 0.03675 | -0.0183 | 48.7401
18 | 1.7975 | 0.04121 | -0.0179 | 43.6181
18.5 | 1.798 | 0.04663 | -0.0182 | 38.5589
19 | 1.7922 | 0.05319 | -0.0194 | 33.6943
19.5 | 1.7849 | 0.06036 | -0.0212 | 29.5709
20 | 1.7774 | 0.06794 | -0.0237 | 26.1613

## 59. Re 3M Mach 0.10 (1)
BIGFOIL.COM POLAR EXPORT
Joukowsky 15.00% thick 2.00% camber
Joukowsky 15.00% thick 2.00% camber |  |  |  | Cl Max: | 1.648 | at alpha= | 15.5 | deg
JavaFoil+Calcfoil stall+Eppler ext transition |  |  |  | L/D Max: | 142.025 | at alpha= | 6.5 | deg
Re: | 3000000 |  |  | Cd Min: | 0.00446 | at alpha= | -3.5 | deg
Mach: | 0.1 |  |  | Cl=0 at alpha= | -2.3468 | deg
|  |  |  | @ Cl=0.1, Cd= | 0.004608
|  |  |  | @ Cl=0.4, Cd= | 0.004922
|  |  |  | @ Cl=0.6, Cd= | 0.0053957
alpha (deg) | Cl | Cd | Cm | Cl/Cd
-20 | -1.15 | 0.1199 | -0.041 | -9.589
-19.5 | -1.159 | 0.1119 | -0.042 | -10.354
-19 | -1.165 | 0.10407 | -0.042 | -11.198
-18.5 | -1.17 | 0.09634 | -0.043 | -12.147
-18 | -1.174 | 0.08829 | -0.044 | -13.292
-17.5 | -1.174 | 0.08119 | -0.044 | -14.456
-17 | -1.172 | 0.0739 | -0.045 | -15.862
-16.5 | -1.168 | 0.067 | -0.046 | -17.435
-16 | -1.161 | 0.06051 | -0.047 | -19.193
-15.5 | -1.152 | 0.0543 | -0.047 | -21.217
-15 | -1.14 | 0.04823 | -0.048 | -23.643
-14.5 | -1.125 | 0.0428 | -0.049 | -26.287
-14 | -1.107 | 0.03769 | -0.05 | -29.362
-13.5 | -1.086 | 0.03296 | -0.05 | -32.937
-13 | -1.061 | 0.02881 | -0.051 | -36.848
-12.5 | -1.035 | 0.02486 | -0.052 | -41.659
-12 | -1.006 | 0.02157 | -0.053 | -46.643
-11.5 | -0.975 | 0.01857 | -0.053 | -52.494
-11 | -0.94 | 0.01614 | -0.054 | -58.247
-10.5 | -0.903 | 0.01397 | -0.055 | -64.646
-10 | -0.864 | 0.01218 | -0.055 | -70.953
-9.5 | -0.823 | 0.01078 | -0.056 | -76.36
-9 | -0.782 | 0.0099 | -0.057 | -79.059
-8.5 | -0.733 | 0.0056 | -0.058 | -130.866
-8 | -0.677 | 0.00538 | -0.058 | -125.694
-7.5 | -0.62 | 0.00523 | -0.058 | -118.463
-7 | -0.562 | 0.0051 | -0.058 | -110.079
-6.5 | -0.503 | 0.00498 | -0.058 | -101.071
-6 | -0.444 | 0.00497 | -0.058 | -89.196
-5.5 | -0.384 | 0.00487 | -0.058 | -78.893
-5 | -0.324 | 0.00477 | -0.058 | -67.91
-4.5 | -0.263 | 0.00469 | -0.058 | -56.139
-4 | -0.202 | 0.0045 | -0.058 | -44.947
-3.5 | -0.141 | 0.00446 | -0.058 | -31.611
-3 | -0.08 | 0.00459 | -0.058 | -17.415
-2.5 | -0.019 | 0.00456 | -0.058 | -4.061
-2 | 0.043 | 0.00458 | -0.058 | 9.362
-1.5 | 0.104 | 0.00461 | -0.058 | 22.667
-1 | 0.166 | 0.00459 | -0.058 | 36.151
-0.5 | 0.227 | 0.00467 | -0.058 | 48.723
0 | 0.289 | 0.00468 | -0.058 | 61.689
0.5 | 0.35 | 0.00484 | -0.058 | 72.358
1 | 0.411 | 0.00494 | -0.058 | 83.297
1.5 | 0.472 | 0.00493 | -0.058 | 95.883
2 | 0.533 | 0.00513 | -0.058 | 104.004
2.5 | 0.594 | 0.00538 | -0.058 | 110.428
3 | 0.655 | 0.00554 | -0.058 | 118.254
3.5 | 0.715 | 0.00586 | -0.058 | 122.002
4 | 0.775 | 0.00596 | -0.058 | 130.028
4.5 | 0.835 | 0.00622 | -0.058 | 134.208
5 | 0.894 | 0.0065 | -0.058 | 137.503
5.5 | 0.953 | 0.00682 | -0.058 | 139.625
6 | 1.011 | 0.00719 | -0.058 | 140.582
6.5 | 1.068 | 0.00752 | -0.058 | 142.025
7 | 1.124 | 0.00979 | -0.058 | 114.841
7.5 | 1.18 | 0.01047 | -0.057 | 112.692
8 | 1.227 | 0.01136 | -0.057 | 107.993
8.5 | 1.275 | 0.01203 | -0.057 | 105.952
9 | 1.321 | 0.01278 | -0.057 | 103.398
9.5 | 1.365 | 0.01359 | -0.056 | 100.454
10 | 1.406 | 0.01421 | -0.056 | 98.951
10.5 | 1.445 | 0.01522 | -0.056 | 94.963
11 | 1.481 | 0.01644 | -0.055 | 90.088
11.5 | 1.513 | 0.01779 | -0.055 | 85.057
12 | 1.543 | 0.0193 | -0.055 | 79.922
12.5 | 1.569 | 0.02097 | -0.054 | 74.809
13 | 1.592 | 0.02286 | -0.054 | 69.635
13.5 | 1.61 | 0.02497 | -0.054 | 64.478
14 | 1.625 | 0.02733 | -0.053 | 59.467
14.5 | 1.636 | 0.03002 | -0.053 | 54.5
15 | 1.643 | 0.0331 | -0.052 | 49.651
15.5 | 1.648 | 0.03636 | -0.052 | 45.317
16 | 1.648 | 0.0402 | -0.051 | 40.99
16.5 | 1.643 | 0.04437 | -0.051 | 37.023
17 | 1.634 | 0.04915 | -0.05 | 33.247
17.5 | 1.623 | 0.0542 | -0.05 | 29.938
18 | 1.608 | 0.05974 | -0.049 | 26.913
18.5 | 1.59 | 0.0659 | -0.049 | 24.13
19 | 1.569 | 0.07284 | -0.048 | 21.545
19.5 | 1.548 | 0.07948 | -0.047 | 19.474
20 | 1.522 | 0.08751 | -0.047 | 17.397

## 60. Re 3M Mach 0.10 (2)
BIGFOIL.COM POLAR EXPORT
Joukowsky 15.00% thick 2.00% camber
Joukowsky 15.00% thick 2.00% camber |  |  |  | Cl Max: | 1.7876 | at alpha= | 18 | deg
XFOIL ncrit=9 |  |  |  | L/D Max: | 124.909 | at alpha= | 8.5 | deg
Re: | 3000000 |  |  | Cd Min: | 0.08749 | at alpha= | -20 | deg
Mach: | 0.1 |  |  | Cl=0 at alpha= | -2.2747 | deg
|  |  |  | @ Cl=0.1, Cd= | 0.0058849
|  |  |  | @ Cl=0.4, Cd= | 0.0059555
|  |  |  | @ Cl=0.6, Cd= | 0.0063712
alpha (deg) | Cl | Cd | Cm | Cl/Cd
-20 | -1.2877 | 0.08749 | -0.0391 | -14.7183
-19.5 | -1.3484 | 0.07209 | -0.0483 | -18.7044
-19 | -1.4017 | 0.05868 | -0.056 | -23.8872
-18.5 | -1.4444 | 0.0474 | -0.0623 | -30.4726
-18 | -1.4675 | 0.03882 | -0.0667 | -37.8027
-17.5 | -1.4768 | 0.03208 | -0.07 | -46.0349
-17 | -1.474 | 0.02708 | -0.0718 | -54.4313
-16.5 | -1.4692 | 0.02296 | -0.0724 | -63.9895
-16 | -1.4737 | 0.01981 | -0.0696 | -74.3917
-15.5 | -1.4541 | 0.01827 | -0.0661 | -79.5895
-15 | -1.4162 | 0.01713 | -0.0645 | -82.6737
-14.5 | -1.3741 | 0.01606 | -0.0632 | -85.5604
-14 | -1.3292 | 0.01502 | -0.0621 | -88.4953
-13.5 | -1.2803 | 0.01422 | -0.0613 | -90.0352
-13 | -1.2311 | 0.01336 | -0.0606 | -92.1482
-12.5 | -1.1703 | 0.01261 | -0.0619 | -92.8073
-12 | -1.117 | 0.01198 | -0.0614 | -93.2387
-11.5 | -1.0666 | 0.01146 | -0.0603 | -93.0716
-11 | -1.014 | 0.01091 | -0.0595 | -92.9423
-10.5 | -0.9592 | 0.01046 | -0.0591 | -91.7017
-10 | -0.9039 | 0.00997 | -0.0588 | -90.662
-9.5 | -0.8478 | 0.00952 | -0.0586 | -89.0546
-9 | -0.791 | 0.00912 | -0.0585 | -86.7325
-8.5 | -0.7337 | 0.00876 | -0.0584 | -83.7557
-8 | -0.676 | 0.00841 | -0.0584 | -80.3805
-7.5 | -0.618 | 0.00809 | -0.0584 | -76.3906
-7 | -0.5597 | 0.00777 | -0.0584 | -72.0335
-6.5 | -0.5012 | 0.00749 | -0.0585 | -66.9159
-6 | -0.4424 | 0.00723 | -0.0586 | -61.1895
-5.5 | -0.3835 | 0.00698 | -0.0588 | -54.9427
-5 | -0.3244 | 0.00676 | -0.0589 | -47.9882
-4.5 | -0.265 | 0.00656 | -0.0591 | -40.3963
-4 | -0.2056 | 0.0064 | -0.0593 | -32.125
-3.5 | -0.1461 | 0.00626 | -0.0595 | -23.3387
-3 | -0.0865 | 0.00612 | -0.0597 | -14.134
-2.5 | -0.0269 | 0.00601 | -0.0599 | -4.4759
-2 | 0.0328 | 0.00594 | -0.0602 | 5.5219
-1.5 | 0.0924 | 0.00589 | -0.0604 | 15.6876
-1 | 0.152 | 0.00585 | -0.0606 | 25.9829
-0.5 | 0.2116 | 0.00584 | -0.0608 | 36.2329
0 | 0.271 | 0.00587 | -0.061 | 46.167
0.5 | 0.3305 | 0.0059 | -0.0612 | 56.0169
1 | 0.3898 | 0.00594 | -0.0613 | 65.6229
1.5 | 0.449 | 0.00603 | -0.0615 | 74.461
2 | 0.5078 | 0.00616 | -0.0616 | 82.4351
2.5 | 0.5666 | 0.00628 | -0.0617 | 90.2229
3 | 0.6252 | 0.00644 | -0.0617 | 97.0807
3.5 | 0.6832 | 0.00666 | -0.0617 | 102.5826
4 | 0.7413 | 0.00686 | -0.0617 | 108.0612
4.5 | 0.7987 | 0.00713 | -0.0617 | 112.0196
5 | 0.8558 | 0.00741 | -0.0615 | 115.4926
5.5 | 0.9125 | 0.00772 | -0.0614 | 118.1995
6 | 0.9685 | 0.00809 | -0.0611 | 119.7157
6.5 | 1.0243 | 0.00843 | -0.0608 | 121.5065
7 | 1.0791 | 0.00885 | -0.0604 | 121.9322
7.5 | 1.1335 | 0.00925 | -0.0598 | 122.5405
8 | 1.1868 | 0.00963 | -0.0591 | 123.2399
8.5 | 1.2341 | 0.00988 | -0.0571 | 124.9089
9 | 1.2864 | 0.01048 | -0.0563 | 122.7481
9.5 | 1.3377 | 0.0111 | -0.0554 | 120.5135
10 | 1.3881 | 0.01173 | -0.0544 | 118.3376
10.5 | 1.4372 | 0.0124 | -0.0531 | 115.9032
11 | 1.4848 | 0.01309 | -0.0517 | 113.4301
11.5 | 1.5306 | 0.0138 | -0.05 | 110.913
12 | 1.5737 | 0.01458 | -0.048 | 107.9355
12.5 | 1.6123 | 0.01545 | -0.0453 | 104.356
13 | 1.6401 | 0.01633 | -0.0408 | 100.4348
13.5 | 1.663 | 0.01743 | -0.0361 | 95.4102
14 | 1.6856 | 0.0188 | -0.0321 | 89.6596
14.5 | 1.7063 | 0.02049 | -0.0285 | 83.2748
15 | 1.7265 | 0.02244 | -0.0254 | 76.9385
15.5 | 1.7409 | 0.02503 | -0.0226 | 69.5525
16 | 1.7587 | 0.02766 | -0.0205 | 63.5828
16.5 | 1.7704 | 0.031 | -0.0188 | 57.1097
17 | 1.7755 | 0.03522 | -0.0176 | 50.4117
17.5 | 1.7846 | 0.03938 | -0.017 | 45.3174
18 | 1.7876 | 0.04446 | -0.017 | 40.2069
18.5 | 1.7841 | 0.05067 | -0.0178 | 35.2102
19 | 1.7738 | 0.05814 | -0.0196 | 30.5091
19.5 | 1.7689 | 0.06533 | -0.0217 | 27.0764
20 | 1.757 | 0.07383 | -0.0248 | 23.7979

## 61. Re 3M Mach 0.25 (1)
BIGFOIL.COM POLAR EXPORT
Joukowsky 15.00% thick 2.00% camber
Joukowsky 15.00% thick 2.00% camber |  |  |  | Cl Max: | 1.578 | at alpha= | 14 | deg
JavaFoil+Calcfoil stall+Eppler ext transition |  |  |  | L/D Max: | 139.972 | at alpha= | 6 | deg
Re: | 3000000 |  |  | Cd Min: | 0.00445 | at alpha= | -3 | deg
Mach: | 0.25 |  |  | Cl=0 at alpha= | -2.3492 | deg
|  |  |  | @ Cl=0.1, Cd= | 0.0045456
|  |  |  | @ Cl=0.4, Cd= | 0.0048961
|  |  |  | @ Cl=0.6, Cd= | 0.0053929
alpha (deg) | Cl | Cd | Cm | Cl/Cd
-20 | -0.869 | 0.15475 | -0.038 | -5.613
-19.5 | -0.906 | 0.14349 | -0.039 | -6.313
-19 | -0.94 | 0.13273 | -0.04 | -7.08
-18.5 | -0.97 | 0.12248 | -0.041 | -7.922
-18 | -0.997 | 0.11255 | -0.042 | -8.859
-17.5 | -1.019 | 0.10354 | -0.042 | -9.846
-17 | -1.039 | 0.09425 | -0.043 | -11.019
-16.5 | -1.054 | 0.08543 | -0.044 | -12.332
-16 | -1.064 | 0.07716 | -0.045 | -13.793
-15.5 | -1.071 | 0.06898 | -0.046 | -15.527
-15 | -1.073 | 0.06158 | -0.047 | -17.426
-14.5 | -1.071 | 0.05431 | -0.048 | -19.721
-14 | -1.063 | 0.04773 | -0.049 | -22.278
-13.5 | -1.052 | 0.04164 | -0.05 | -25.256
-13 | -1.036 | 0.03609 | -0.051 | -28.716
-12.5 | -1.017 | 0.03119 | -0.052 | -32.602
-12 | -0.994 | 0.0269 | -0.053 | -36.949
-11.5 | -0.967 | 0.02306 | -0.054 | -41.946
-11 | -0.937 | 0.01969 | -0.054 | -47.574
-10.5 | -0.903 | 0.01683 | -0.055 | -53.646
-10 | -0.866 | 0.01448 | -0.056 | -59.802
-9.5 | -0.827 | 0.01249 | -0.057 | -66.2
-9 | -0.785 | 0.01094 | -0.058 | -71.732
-8.5 | -0.742 | 0.00963 | -0.059 | -76.966
-8 | -0.693 | 0.00557 | -0.059 | -124.244
-7.5 | -0.635 | 0.00535 | -0.059 | -118.592
-7 | -0.576 | 0.00519 | -0.059 | -110.931
-6.5 | -0.516 | 0.00506 | -0.059 | -101.887
-6 | -0.455 | 0.00494 | -0.059 | -92.204
-5.5 | -0.394 | 0.00493 | -0.059 | -79.908
-5 | -0.332 | 0.00482 | -0.059 | -68.909
-4.5 | -0.27 | 0.00473 | -0.059 | -57.151
-4 | -0.208 | 0.00465 | -0.059 | -44.675
-3.5 | -0.145 | 0.00447 | -0.059 | -32.392
-3 | -0.082 | 0.00445 | -0.059 | -18.443
-2.5 | -0.019 | 0.00457 | -0.059 | -4.165
-2 | 0.044 | 0.00459 | -0.059 | 9.605
-1.5 | 0.107 | 0.00454 | -0.059 | 23.614
-1 | 0.17 | 0.00465 | -0.059 | 36.672
-0.5 | 0.234 | 0.00465 | -0.059 | 50.279
0 | 0.297 | 0.00469 | -0.059 | 63.221
0.5 | 0.36 | 0.00478 | -0.059 | 75.271
1 | 0.422 | 0.00496 | -0.059 | 85.184
1.5 | 0.485 | 0.00505 | -0.059 | 96.115
2 | 0.548 | 0.0052 | -0.059 | 105.339
2.5 | 0.61 | 0.00543 | -0.059 | 112.345
3 | 0.672 | 0.00563 | -0.059 | 119.449
3.5 | 0.734 | 0.00594 | -0.059 | 123.567
4 | 0.796 | 0.00606 | -0.059 | 131.386
4.5 | 0.857 | 0.00634 | -0.059 | 135.197
5 | 0.918 | 0.00666 | -0.059 | 137.89
5.5 | 0.978 | 0.00699 | -0.059 | 139.916
6 | 1.037 | 0.00741 | -0.059 | 139.972
6.5 | 1.095 | 0.00961 | -0.059 | 113.953
7 | 1.153 | 0.01031 | -0.059 | 111.826
7.5 | 1.201 | 0.01134 | -0.059 | 105.867
8 | 1.251 | 0.01209 | -0.058 | 103.477
8.5 | 1.298 | 0.01288 | -0.058 | 100.738
9 | 1.343 | 0.01379 | -0.058 | 97.381
9.5 | 1.384 | 0.01479 | -0.058 | 93.627
10 | 1.423 | 0.01562 | -0.057 | 91.087
10.5 | 1.458 | 0.01695 | -0.057 | 86.061
11 | 1.49 | 0.01839 | -0.056 | 80.996
11.5 | 1.516 | 0.02017 | -0.056 | 75.174
12 | 1.539 | 0.0221 | -0.056 | 69.629
12.5 | 1.557 | 0.02433 | -0.055 | 64.003
13 | 1.57 | 0.0268 | -0.055 | 58.598
13.5 | 1.577 | 0.02968 | -0.054 | 53.128
14 | 1.578 | 0.03295 | -0.054 | 47.901
14.5 | 1.574 | 0.03677 | -0.053 | 42.815
15 | 1.565 | 0.04107 | -0.053 | 38.095
15.5 | 1.549 | 0.04607 | -0.052 | 33.624
16 | 1.528 | 0.05169 | -0.051 | 29.561
16.5 | 1.499 | 0.05811 | -0.051 | 25.794
17 | 1.464 | 0.06551 | -0.05 | 22.345
17.5 | 1.424 | 0.07354 | -0.049 | 19.368
18 | 1.379 | 0.08328 | -0.048 | 16.555
18.5 | 1.33 | 0.09343 | -0.047 | 14.231
19 | 1.276 | 0.10519 | -0.046 | 12.131

## 62. Re 3M Mach 0.25 (2)
BIGFOIL.COM POLAR EXPORT
Joukowsky 15.00% thick 2.00% camber
Joukowsky 15.00% thick 2.00% camber |  |  |  | Cl Max: | 1.7307 | at alpha= | 16.5 | deg
XFOIL ncrit=9 |  |  |  | L/D Max: | 122.101 | at alpha= | 8.5 | deg
Re: | 3000000 |  |  | Cd Min: | 0.1265 | at alpha= | -19.5 | deg
Mach: | 0.25 |  |  | Cl=0 at alpha= | -2.2633 | deg
|  |  |  | @ Cl=0.1, Cd= | 0.0059773
|  |  |  | @ Cl=0.4, Cd= | 0.0060565
|  |  |  | @ Cl=0.6, Cd= | 0.0064536
alpha (deg) | Cl | Cd | Cm | Cl/Cd
-19.5 | -1.0605 | 0.1265 | -0.0183 | -8.3834
-19 | -1.0958 | 0.11277 | -0.0274 | -9.7171
-18.5 | -1.1465 | 0.09749 | -0.0375 | -11.7602
-18 | -1.2035 | 0.08241 | -0.047 | -14.6038
-17.5 | -1.2646 | 0.06776 | -0.056 | -18.6629
-17 | -1.3204 | 0.05474 | -0.0638 | -24.1213
-16.5 | -1.3607 | 0.0439 | -0.07 | -30.9954
-16 | -1.3827 | 0.03528 | -0.0747 | -39.1922
-15.5 | -1.3907 | 0.02847 | -0.0779 | -48.8479
-15 | -1.3945 | 0.02293 | -0.0796 | -60.8155
-14.5 | -1.4011 | 0.0195 | -0.0766 | -71.8513
-14 | -1.3725 | 0.01783 | -0.0735 | -76.977
-13.5 | -1.3301 | 0.01652 | -0.0714 | -80.5145
-13 | -1.2843 | 0.01522 | -0.0696 | -84.3824
-12.5 | -1.2278 | 0.01424 | -0.069 | -86.2219
-12 | -1.1674 | 0.01324 | -0.0691 | -88.1722
-11.5 | -1.1156 | 0.01261 | -0.0671 | -88.4695
-11 | -1.0615 | 0.01185 | -0.0657 | -89.5781
-10.5 | -1.0042 | 0.01124 | -0.0647 | -89.3416
-10 | -0.946 | 0.01067 | -0.0638 | -88.6598
-9.5 | -0.8872 | 0.01011 | -0.0632 | -87.7547
-9 | -0.8275 | 0.00962 | -0.0626 | -86.0187
-8.5 | -0.7673 | 0.00918 | -0.0622 | -83.5839
-8 | -0.7067 | 0.00877 | -0.0618 | -80.5815
-7.5 | -0.6458 | 0.00839 | -0.0616 | -76.9726
-7 | -0.5847 | 0.00804 | -0.0614 | -72.7239
-6.5 | -0.5234 | 0.00772 | -0.0613 | -67.7979
-6 | -0.4619 | 0.00742 | -0.0612 | -62.2507
-5.5 | -0.4003 | 0.00716 | -0.0612 | -55.9078
-5 | -0.3386 | 0.00693 | -0.0612 | -48.86
-4.5 | -0.2768 | 0.00672 | -0.0612 | -41.1905
-4 | -0.215 | 0.00652 | -0.0613 | -32.9755
-3.5 | -0.1531 | 0.00636 | -0.0615 | -24.0723
-3 | -0.0912 | 0.00623 | -0.0616 | -14.6388
-2.5 | -0.0293 | 0.00613 | -0.0617 | -4.7798
-2 | 0.0326 | 0.00604 | -0.0619 | 5.3974
-1.5 | 0.0944 | 0.00598 | -0.0621 | 15.786
-1 | 0.1562 | 0.00595 | -0.0622 | 26.2521
-0.5 | 0.218 | 0.00593 | -0.0624 | 36.7622
0 | 0.2797 | 0.00593 | -0.0626 | 47.1669
0.5 | 0.3413 | 0.00598 | -0.0627 | 57.0736
1 | 0.4027 | 0.00606 | -0.0628 | 66.4521
1.5 | 0.464 | 0.00614 | -0.0629 | 75.57
2 | 0.5252 | 0.00625 | -0.063 | 84.032
2.5 | 0.5861 | 0.00641 | -0.063 | 91.4353
3 | 0.6467 | 0.0066 | -0.0629 | 97.9848
3.5 | 0.7073 | 0.0068 | -0.0628 | 104.0147
4 | 0.7672 | 0.00707 | -0.0627 | 108.5149
4.5 | 0.8271 | 0.00732 | -0.0625 | 112.9918
5 | 0.8862 | 0.00766 | -0.0621 | 115.6919
5.5 | 0.9452 | 0.00799 | -0.0617 | 118.2979
6 | 1.0035 | 0.00839 | -0.0612 | 119.6067
6.5 | 1.0613 | 0.00881 | -0.0606 | 120.4654
7 | 1.1185 | 0.00924 | -0.0599 | 121.0498
7.5 | 1.1744 | 0.00975 | -0.0589 | 120.4513
8 | 1.2299 | 0.01019 | -0.0578 | 120.6968
8.5 | 1.2784 | 0.01047 | -0.0552 | 122.1012
9 | 1.3321 | 0.01115 | -0.0538 | 119.4709
9.5 | 1.3844 | 0.01187 | -0.0522 | 116.6302
10 | 1.4351 | 0.01262 | -0.0504 | 113.7163
10.5 | 1.4836 | 0.01341 | -0.0482 | 110.6339
11 | 1.5292 | 0.01425 | -0.0455 | 107.3123
11.5 | 1.5702 | 0.01514 | -0.0422 | 103.712
12 | 1.5957 | 0.01617 | -0.0366 | 98.6827
12.5 | 1.6196 | 0.01749 | -0.0315 | 92.6015
13 | 1.6442 | 0.01907 | -0.0272 | 86.2192
13.5 | 1.6637 | 0.02121 | -0.0232 | 78.4394
14 | 1.6854 | 0.02352 | -0.0201 | 71.6582
14.5 | 1.7002 | 0.02658 | -0.0173 | 63.9654
15 | 1.715 | 0.02998 | -0.0152 | 57.2048
15.5 | 1.725 | 0.03409 | -0.0137 | 50.6013
16 | 1.7267 | 0.03927 | -0.0129 | 43.97
16.5 | 1.7307 | 0.04467 | -0.0128 | 38.7441
17 | 1.7287 | 0.0511 | -0.0136 | 33.8297
17.5 | 1.7188 | 0.05888 | -0.0155 | 29.1916
18 | 1.7002 | 0.06826 | -0.0187 | 24.9077
18.5 | 1.6864 | 0.0775 | -0.0223 | 21.76
19 | 1.6661 | 0.08808 | -0.027 | 18.9158
19.5 | 1.6405 | 0.09985 | -0.0329 | 16.4296
20 | 1.6111 | 0.11262 | -0.0398 | 14.3056

## 63. Re 3M Mach 0.50 (1)
BIGFOIL.COM POLAR EXPORT
Joukowsky 15.00% thick 2.00% camber
Joukowsky 15.00% thick 2.00% camber |  |  |  | Cl Max: | 1.376 | at alpha= | 9.5 | deg
JavaFoil+Calcfoil stall+Eppler ext transition |  |  |  | L/D Max: | 138.284 | at alpha= | 5 | deg
Re: | 3000000 |  |  | Cd Min: | 0.00459 | at alpha= | -2.5 | deg
Mach: | 0.5 |  |  | Cl=0 at alpha= | -2.35 | deg
|  |  |  | @ Cl=0.1, Cd= | 0.0046875
|  |  |  | @ Cl=0.4, Cd= | 0.0048794
|  |  |  | @ Cl=0.6, Cd= | 0.0054903
alpha (deg) | Cl | Cd | Cm | Cl/Cd
-20 | -1.003 | 0.16966 | -0.04 | -5.914
-19.5 | -0.974 | 0.16707 | -0.039 | -5.83
-19 | -0.946 | 0.15797 | -0.039 | -5.991
-18.5 | -0.918 | 0.15714 | -0.039 | -5.844
-18 | -0.889 | 0.15164 | -0.038 | -5.865
-17.5 | -0.862 | 0.14712 | -0.038 | -5.857
-17 | -0.832 | 0.14154 | -0.037 | -5.88
-16.5 | -0.804 | 0.13754 | -0.038 | -5.849
-16 | -0.775 | 0.13273 | -0.037 | -5.84
-15.5 | -0.747 | 0.1264 | -0.037 | -5.912
-15 | -0.718 | 0.12544 | -0.036 | -5.725
-14.5 | -0.69 | 0.1197 | -0.036 | -5.766
-14 | -0.661 | 0.11527 | -0.035 | -5.736
-13.5 | -0.633 | 0.11022 | -0.035 | -5.743
-13 | -0.605 | 0.09549 | -0.034 | -6.331
-12.5 | -0.576 | 0.09573 | -0.033 | -6.013
-12 | -0.547 | 0.09605 | -0.032 | -5.694
-11.5 | -0.518 | 0.09086 | -0.031 | -5.704
-11 | -0.495 | 0.08051 | -0.038 | -6.148
-10.5 | -0.692 | 0.05369 | -0.05 | -12.893
-10 | -0.767 | 0.03845 | -0.055 | -19.951
-9.5 | -0.78 | 0.02976 | -0.057 | -26.2
-9 | -0.768 | 0.02355 | -0.059 | -32.615
-8.5 | -0.741 | 0.01892 | -0.06 | -39.181
-8 | -0.705 | 0.01543 | -0.062 | -45.691
-7.5 | -0.662 | 0.01277 | -0.063 | -51.835
-7 | -0.614 | 0.01082 | -0.064 | -56.743
-6.5 | -0.563 | 0.00915 | -0.066 | -61.501
-6 | -0.504 | 0.00532 | -0.066 | -94.854
-5.5 | -0.437 | 0.00515 | -0.066 | -84.959
-5 | -0.37 | 0.005 | -0.066 | -73.982
-4.5 | -0.301 | 0.00497 | -0.066 | -60.56
-4 | -0.231 | 0.00485 | -0.066 | -47.697
-3.5 | -0.162 | 0.00476 | -0.066 | -33.987
-3 | -0.092 | 0.00468 | -0.066 | -19.553
-2.5 | -0.021 | 0.00459 | -0.066 | -4.629
-2 | 0.049 | 0.00463 | -0.066 | 10.634
-1.5 | 0.12 | 0.00471 | -0.066 | 25.445
-1 | 0.19 | 0.00468 | -0.066 | 40.69
-0.5 | 0.261 | 0.00475 | -0.066 | 54.991
0 | 0.331 | 0.00486 | -0.066 | 68.234
0.5 | 0.402 | 0.00488 | -0.066 | 82.329
1 | 0.472 | 0.00504 | -0.066 | 93.597
1.5 | 0.542 | 0.00525 | -0.066 | 103.234
2 | 0.612 | 0.00554 | -0.066 | 110.329
2.5 | 0.681 | 0.00563 | -0.066 | 120.9
3 | 0.75 | 0.0059 | -0.066 | 127.059
3.5 | 0.819 | 0.00626 | -0.066 | 130.722
4 | 0.887 | 0.0067 | -0.066 | 132.298
4.5 | 0.954 | 0.00708 | -0.066 | 134.724
5 | 1.02 | 0.00738 | -0.066 | 138.284
5.5 | 1.077 | 0.0108 | -0.066 | 99.784
6 | 1.135 | 0.01173 | -0.065 | 96.829
6.5 | 1.19 | 0.01277 | -0.065 | 93.183
7 | 1.24 | 0.01394 | -0.065 | 88.985
7.5 | 1.286 | 0.01539 | -0.064 | 83.538
8 | 1.325 | 0.01707 | -0.064 | 77.633
8.5 | 1.355 | 0.01908 | -0.063 | 71.034
9 | 1.375 | 0.02163 | -0.063 | 63.556
9.5 | 1.376 | 0.02483 | -0.062 | 55.441
10 | 1.352 | 0.02911 | -0.061 | 46.427
10.5 | 1.276 | 0.03549 | -0.059 | 35.958
11 | 0.82 | 0.05339 | -0.055 | 15.355
11.5 | 0.833 | 0.062 | -0.053 | 13.439
12 | 0.8 | 0.09411 | -0.033 | 8.499
12.5 | 0.827 | 0.10105 | -0.032 | 8.179
13 | 0.854 | 0.10599 | -0.033 | 8.062
13.5 | 0.882 | 0.11341 | -0.034 | 7.781
14 | 0.911 | 0.11791 | -0.035 | 7.722
14.5 | 0.939 | 0.12419 | -0.036 | 7.564

## 64. Re 3M Mach 0.50 (2)
BIGFOIL.COM POLAR EXPORT
Joukowsky 15.00% thick 2.00% camber
Joukowsky 15.00% thick 2.00% camber |  |  |  | Cl Max: | 1.5845 | at alpha= | 12 | deg
XFOIL ncrit=9 |  |  |  | L/D Max: | 116.945 | at alpha= | 5.5 | deg
Re: | 3000000 |  |  | Cd Min: | 0.15408 | at alpha= | 17 | deg
Mach: | 0.5 |  |  | Cl=0 at alpha= | -2.2127 | deg
|  |  |  | @ Cl=0.1, Cd= | 0.0063628
|  |  |  | @ Cl=0.4, Cd= | 0.0063931
|  |  |  | @ Cl=0.6, Cd= | 0.0067735
alpha (deg) | Cl | Cd | Cm | Cl/Cd
-15.5 | -0.7981 | 0.12704 | -0.0252 | -6.2823
-15 | -0.8181 | 0.11523 | -0.0334 | -7.0997
-14.5 | -0.8395 | 0.10395 | -0.041 | -8.076
-14 | -0.8662 | 0.09275 | -0.0485 | -9.3391
-13.5 | -0.8998 | 0.08151 | -0.056 | -11.0391
-13 | -0.9382 | 0.07042 | -0.0633 | -13.3229
-12.5 | -0.9855 | 0.05922 | -0.0709 | -16.6413
-12 | -1.032 | 0.0485 | -0.0779 | -21.2784
-11 | -1.0914 | 0.02684 | -0.0971 | -40.6632
-10.5 | -1.1139 | 0.01989 | -0.0991 | -56.003
-10 | -1.1113 | 0.01647 | -0.0941 | -67.4742
-9.5 | -1.0617 | 0.01433 | -0.0899 | -74.0893
-9 | -0.9962 | 0.01293 | -0.0863 | -77.0456
-8.5 | -0.926 | 0.01179 | -0.0833 | -78.5411
-8 | -0.8531 | 0.01089 | -0.0807 | -78.3379
-7.5 | -0.7789 | 0.01014 | -0.0785 | -76.8146
-7 | -0.7043 | 0.00951 | -0.0767 | -74.0589
-6.5 | -0.6296 | 0.00898 | -0.0751 | -70.1114
-6 | -0.5551 | 0.0085 | -0.0738 | -65.3059
-5.5 | -0.4809 | 0.00807 | -0.0728 | -59.5911
-5 | -0.407 | 0.0077 | -0.0719 | -52.8571
-4.5 | -0.3332 | 0.00741 | -0.0712 | -44.9663
-4 | -0.26 | 0.00712 | -0.0707 | -36.5169
-3.5 | -0.1869 | 0.00689 | -0.0703 | -27.1263
-3 | -0.1141 | 0.00672 | -0.07 | -16.9792
-2.5 | -0.0416 | 0.00655 | -0.0698 | -6.3511
-2 | 0.0308 | 0.00643 | -0.0697 | 4.79
-1.5 | 0.1029 | 0.00636 | -0.0696 | 16.1792
-1 | 0.1748 | 0.00631 | -0.0695 | 27.7021
-0.5 | 0.2465 | 0.0063 | -0.0694 | 39.127
0.5 | 0.3896 | 0.00638 | -0.0692 | 61.0658
1 | 0.4609 | 0.00647 | -0.0691 | 71.2365
1.5 | 0.532 | 0.00663 | -0.0688 | 80.2413
2 | 0.6031 | 0.00678 | -0.0685 | 88.9528
2.5 | 0.6741 | 0.00699 | -0.068 | 96.4378
3 | 0.7445 | 0.00727 | -0.0674 | 102.4072
3.5 | 0.8151 | 0.00754 | -0.0667 | 108.1034
4 | 0.8848 | 0.00793 | -0.0656 | 111.5763
4.5 | 0.9545 | 0.00831 | -0.0644 | 114.8616
5 | 1.0231 | 0.0088 | -0.0629 | 116.2614
5.5 | 1.0911 | 0.00933 | -0.0611 | 116.9453
6 | 1.1578 | 0.00994 | -0.0589 | 116.4789
6.5 | 1.2227 | 0.01062 | -0.0562 | 115.1318
7 | 1.2857 | 0.01135 | -0.053 | 113.2775
7.5 | 1.3449 | 0.01219 | -0.0492 | 110.3281
8 | 1.3985 | 0.0131 | -0.0444 | 106.7557
9 | 1.4627 | 0.01527 | -0.0292 | 95.7891
9.5 | 1.494 | 0.01725 | -0.0233 | 86.6087
10 | 1.5232 | 0.01978 | -0.0181 | 77.0071
10.5 | 1.5494 | 0.02293 | -0.0138 | 67.5709
11 | 1.5689 | 0.02693 | -0.0103 | 58.2584
11.5 | 1.5806 | 0.03188 | -0.0077 | 49.5797
12 | 1.5845 | 0.03787 | -0.0062 | 41.8405
12.5 | 1.5792 | 0.04504 | -0.0061 | 35.0622
13 | 1.5616 | 0.05384 | -0.0078 | 29.0045
13.5 | 1.5387 | 0.06378 | -0.011 | 24.1251
14 | 1.5102 | 0.07492 | -0.0158 | 20.1575
14.5 | 1.4786 | 0.08704 | -0.022 | 16.9876
15 | 1.4444 | 0.10011 | -0.0295 | 14.4281
15.5 | 1.4123 | 0.11357 | -0.0378 | 12.4355
16 | 1.3839 | 0.12711 | -0.0466 | 10.8874
16.5 | 1.3594 | 0.14056 | -0.0557 | 9.6713
17 | 1.3373 | 0.15408 | -0.0653 | 8.6793

## 65. Re 4M Mach 0.00 (1)
BIGFOIL.COM POLAR EXPORT
Joukowsky 15.00% thick 2.00% camber
Joukowsky 15.00% thick 2.00% camber |  |  |  | Cl Max: | 1.67 | at alpha= | 16 | deg
JavaFoil+Calcfoil stall+Eppler ext transition |  |  |  | L/D Max: | 144.434 | at alpha= | 6.5 | deg
Re: | 4000000 |  |  | Cd Min: | 0.00437 | at alpha= | -3.5 | deg
Mach: | 0 |  |  | Cl=0 at alpha= | -2.3525 | deg
|  |  |  | @ Cl=0.1, Cd= | 0.0045367
|  |  |  | @ Cl=0.4, Cd= | 0.0048353
|  |  |  | @ Cl=0.6, Cd= | 0.005226
alpha (deg) | Cl | Cd | Cm | Cl/Cd
-20 | -1.188 | 0.11022 | -0.042 | -10.775
-19.5 | -1.194 | 0.10255 | -0.043 | -11.64
-19 | -1.198 | 0.09461 | -0.043 | -12.666
-18.5 | -1.2 | 0.08731 | -0.044 | -13.749
-18 | -1.201 | 0.07997 | -0.045 | -15.019
-17.5 | -1.199 | 0.07313 | -0.045 | -16.398
-17 | -1.195 | 0.06641 | -0.046 | -17.998
-16.5 | -1.19 | 0.05959 | -0.047 | -19.965
-16 | -1.181 | 0.05356 | -0.047 | -22.051
-15.5 | -1.17 | 0.0479 | -0.048 | -24.419
-15 | -1.156 | 0.04264 | -0.049 | -27.106
-14.5 | -1.139 | 0.0375 | -0.05 | -30.39
-14 | -1.12 | 0.03289 | -0.05 | -34.042
-13.5 | -1.097 | 0.02883 | -0.051 | -38.037
-13 | -1.072 | 0.025 | -0.052 | -42.87
-12.5 | -1.045 | 0.02153 | -0.052 | -48.519
-12 | -1.014 | 0.01867 | -0.053 | -54.35
-11.5 | -0.982 | 0.01607 | -0.054 | -61.135
-11 | -0.947 | 0.01402 | -0.054 | -67.525
-10.5 | -0.909 | 0.01222 | -0.055 | -74.437
-10 | -0.87 | 0.01079 | -0.056 | -80.675
-9.5 | -0.829 | 0.00954 | -0.057 | -86.934
-9 | -0.785 | 0.00553 | -0.057 | -141.825
-8.5 | -0.73 | 0.00538 | -0.057 | -135.766
-8 | -0.674 | 0.00518 | -0.057 | -130.035
-7.5 | -0.617 | 0.00505 | -0.057 | -122.255
-7 | -0.559 | 0.00494 | -0.057 | -113.22
-6.5 | -0.501 | 0.00483 | -0.057 | -103.722
-6 | -0.442 | 0.00483 | -0.057 | -91.443
-5.5 | -0.382 | 0.00473 | -0.057 | -80.779
-5 | -0.322 | 0.00464 | -0.057 | -69.445
-4.5 | -0.262 | 0.00457 | -0.058 | -57.272
-4 | -0.201 | 0.0044 | -0.058 | -45.771
-3.5 | -0.14 | 0.00437 | -0.058 | -32.152
-3 | -0.079 | 0.00448 | -0.058 | -17.755
-2.5 | -0.018 | 0.00447 | -0.058 | -4.124
-2 | 0.043 | 0.00449 | -0.058 | 9.501
-1.5 | 0.104 | 0.00454 | -0.058 | 22.87
-1 | 0.165 | 0.00441 | -0.058 | 37.428
-0.5 | 0.226 | 0.00452 | -0.058 | 50.093
0 | 0.287 | 0.00459 | -0.058 | 62.515
0.5 | 0.348 | 0.00475 | -0.058 | 73.325
1 | 0.409 | 0.00485 | -0.058 | 84.398
1.5 | 0.47 | 0.00484 | -0.058 | 97.153
2 | 0.531 | 0.00503 | -0.058 | 105.421
2.5 | 0.591 | 0.00519 | -0.057 | 113.962
3 | 0.651 | 0.00543 | -0.057 | 119.944
3.5 | 0.711 | 0.00563 | -0.057 | 126.381
4 | 0.771 | 0.00584 | -0.057 | 132.045
4.5 | 0.831 | 0.00609 | -0.057 | 136.36
5 | 0.89 | 0.00636 | -0.057 | 139.889
5.5 | 0.948 | 0.00667 | -0.057 | 142.239
6 | 1.006 | 0.00703 | -0.057 | 143.183
6.5 | 1.063 | 0.00736 | -0.057 | 144.434
7 | 1.119 | 0.00943 | -0.057 | 118.755
7.5 | 1.174 | 0.01005 | -0.057 | 116.894
8 | 1.224 | 0.01054 | -0.057 | 116.177
8.5 | 1.273 | 0.0115 | -0.057 | 110.679
9 | 1.32 | 0.01216 | -0.056 | 108.568
9.5 | 1.364 | 0.01289 | -0.056 | 105.849
10 | 1.406 | 0.01367 | -0.056 | 102.849
10.5 | 1.446 | 0.01452 | -0.056 | 99.592
11 | 1.482 | 0.01522 | -0.055 | 97.368
11.5 | 1.516 | 0.0164 | -0.055 | 92.431
12 | 1.547 | 0.01771 | -0.055 | 87.32
12.5 | 1.575 | 0.01916 | -0.054 | 82.201
13 | 1.599 | 0.02082 | -0.054 | 76.809
13.5 | 1.619 | 0.02262 | -0.054 | 71.581
14 | 1.636 | 0.02468 | -0.053 | 66.29
14.5 | 1.65 | 0.02704 | -0.053 | 61.008
15 | 1.66 | 0.02964 | -0.052 | 55.991
15.5 | 1.666 | 0.03261 | -0.052 | 51.1
16 | 1.67 | 0.03581 | -0.052 | 46.629
16.5 | 1.668 | 0.03947 | -0.051 | 42.261
17 | 1.663 | 0.04354 | -0.051 | 38.186
17.5 | 1.654 | 0.04811 | -0.05 | 34.383
18 | 1.643 | 0.05299 | -0.05 | 31.014
18.5 | 1.63 | 0.05804 | -0.049 | 28.086
19 | 1.614 | 0.0639 | -0.049 | 25.252
19.5 | 1.595 | 0.07032 | -0.048 | 22.678
20 | 1.573 | 0.07741 | -0.047 | 20.325

## 66. Re 4M Mach 0.00 (2)
BIGFOIL.COM POLAR EXPORT
Joukowsky 15.00% thick 2.00% camber
Joukowsky 15.00% thick 2.00% camber |  |  |  | Cl Max: | 1.843 | at alpha= | 19 | deg
XFOIL ncrit=9 |  |  |  | L/D Max: | 129.929 | at alpha= | 9 | deg
Re: | 4000000 |  |  | Cd Min: | 0.06094 | at alpha= | -20 | deg
Mach: | 0 |  |  | Cl=0 at alpha= | -2.2782 | deg
|  |  |  | @ Cl=0.1, Cd= | 0.0056748
|  |  |  | @ Cl=0.4, Cd= | 0.0057579
|  |  |  | @ Cl=0.6, Cd= | 0.0061684
alpha (deg) | Cl | Cd | Cm | Cl/Cd
-20 | -1.4633 | 0.06094 | -0.0538 | -24.0121
-19.5 | -1.5036 | 0.0499 | -0.0599 | -30.1323
-19 | -1.5285 | 0.04103 | -0.0647 | -37.2532
-18.5 | -1.5391 | 0.03405 | -0.0682 | -45.2012
-18 | -1.5466 | 0.0279 | -0.0709 | -55.4337
-17.5 | -1.5437 | 0.02354 | -0.0718 | -65.5777
-17 | -1.5401 | 0.02034 | -0.0706 | -75.7178
-16.5 | -1.5363 | 0.01855 | -0.0658 | -82.8194
-16 | -1.5023 | 0.01742 | -0.064 | -86.24
-15.5 | -1.4645 | 0.01627 | -0.0624 | -90.0123
-15 | -1.4219 | 0.01528 | -0.0613 | -93.0563
-14.5 | -1.3752 | 0.01448 | -0.0605 | -94.9724
-14 | -1.3272 | 0.01367 | -0.0598 | -97.0885
-13.5 | -1.2778 | 0.0129 | -0.0592 | -99.0543
-13 | -1.2174 | 0.01225 | -0.0606 | -99.3796
-12.5 | -1.1682 | 0.01165 | -0.0596 | -100.2747
-12 | -1.1171 | 0.0112 | -0.0587 | -99.7411
-11.5 | -1.0648 | 0.01065 | -0.0582 | -99.9812
-11 | -1.0103 | 0.01022 | -0.0579 | -98.8552
-10.5 | -0.9556 | 0.00975 | -0.0577 | -98.0103
-10 | -0.8999 | 0.00935 | -0.0576 | -96.246
-9.5 | -0.8436 | 0.00898 | -0.0575 | -93.9421
-9 | -0.787 | 0.00861 | -0.0575 | -91.4053
-8.5 | -0.7299 | 0.00825 | -0.0575 | -88.4727
-8 | -0.6724 | 0.00793 | -0.0576 | -84.7919
-7.5 | -0.6147 | 0.00764 | -0.0577 | -80.4581
-7 | -0.5566 | 0.00736 | -0.0578 | -75.625
-6.5 | -0.4983 | 0.00711 | -0.058 | -70.0844
-6 | -0.4398 | 0.00687 | -0.0581 | -64.0175
-5.5 | -0.3811 | 0.00666 | -0.0583 | -57.2222
-5 | -0.3222 | 0.00647 | -0.0585 | -49.7991
-4.5 | -0.2632 | 0.0063 | -0.0587 | -41.7778
-4 | -0.2041 | 0.00614 | -0.059 | -33.241
-3.5 | -0.1449 | 0.006 | -0.0592 | -24.15
-3 | -0.0857 | 0.00587 | -0.0594 | -14.5997
-2.5 | -0.0263 | 0.00578 | -0.0597 | -4.5502
-2 | 0.033 | 0.00572 | -0.0599 | 5.7692
-1.5 | 0.0923 | 0.00568 | -0.0601 | 16.25
-1 | 0.1516 | 0.00564 | -0.0604 | 26.8794
-0.5 | 0.2109 | 0.00564 | -0.0606 | 37.3936
0 | 0.2701 | 0.00565 | -0.0608 | 47.8053
0.5 | 0.3293 | 0.00569 | -0.061 | 57.8735
1 | 0.3883 | 0.00574 | -0.0612 | 67.6481
1.5 | 0.447 | 0.00583 | -0.0614 | 76.6724
2 | 0.5057 | 0.00595 | -0.0615 | 84.9916
2.5 | 0.5642 | 0.00607 | -0.0617 | 92.9489
3 | 0.6224 | 0.00623 | -0.0617 | 99.9037
3.5 | 0.6803 | 0.00643 | -0.0618 | 105.8009
4 | 0.738 | 0.00663 | -0.0618 | 111.3122
4.5 | 0.7951 | 0.0069 | -0.0618 | 115.2319
5 | 0.8521 | 0.00716 | -0.0617 | 119.0084
5.5 | 0.9085 | 0.00746 | -0.0616 | 121.7828
6 | 0.9645 | 0.0078 | -0.0614 | 123.6538
6.5 | 1.0202 | 0.00812 | -0.0612 | 125.6404
7 | 1.0751 | 0.00851 | -0.0609 | 126.3337
7.5 | 1.1295 | 0.00891 | -0.0605 | 126.7677
8 | 1.1835 | 0.00928 | -0.0601 | 127.5323
8.5 | 1.2365 | 0.00966 | -0.0595 | 128.0021
9 | 1.2837 | 0.00988 | -0.0576 | 129.9291
9.5 | 1.3356 | 0.01043 | -0.0569 | 128.0537
10 | 1.3867 | 0.011 | -0.0561 | 126.0636
10.5 | 1.4367 | 0.0116 | -0.0552 | 123.8534
11 | 1.4854 | 0.01222 | -0.054 | 121.5548
11.5 | 1.5324 | 0.01289 | -0.0527 | 118.8829
12 | 1.5772 | 0.01361 | -0.0511 | 115.8854
12.5 | 1.6207 | 0.0143 | -0.0492 | 113.3357
13 | 1.6603 | 0.01509 | -0.0469 | 110.0265
13.5 | 1.6893 | 0.01594 | -0.0428 | 105.9787
14 | 1.7122 | 0.01692 | -0.038 | 101.1939
14.5 | 1.7343 | 0.01816 | -0.0339 | 95.5011
15 | 1.7543 | 0.01974 | -0.0301 | 88.8703
15.5 | 1.7753 | 0.0215 | -0.027 | 82.5721
16 | 1.7914 | 0.0238 | -0.0242 | 75.2689
16.5 | 1.8074 | 0.02635 | -0.0219 | 68.592
17 | 1.8224 | 0.02922 | -0.0201 | 62.3682
17.5 | 1.8309 | 0.03288 | -0.0186 | 55.6843
18 | 1.8348 | 0.03727 | -0.0177 | 49.2299
18.5 | 1.8417 | 0.04168 | -0.0174 | 44.1867
19 | 1.843 | 0.04703 | -0.0178 | 39.1878
19.5 | 1.8382 | 0.05345 | -0.0189 | 34.391
20 | 1.8287 | 0.06086 | -0.0209 | 30.0477

## 67. Re 4M Mach 0.10 (1)
BIGFOIL.COM POLAR EXPORT
Joukowsky 15.00% thick 2.00% camber
Joukowsky 15.00% thick 2.00% camber |  |  |  | Cl Max: | 1.655 | at alpha= | 15.5 | deg
JavaFoil+Calcfoil stall+Eppler ext transition |  |  |  | L/D Max: | 144.691 | at alpha= | 6.5 | deg
Re: | 4000000 |  |  | Cd Min: | 0.00437 | at alpha= | -3.5 | deg
Mach: | 0.1 |  |  | Cl=0 at alpha= | -2.3468 | deg
|  |  |  | @ Cl=0.1, Cd= | 0.004518
|  |  |  | @ Cl=0.4, Cd= | 0.004832
|  |  |  | @ Cl=0.6, Cd= | 0.0052146
alpha (deg) | Cl | Cd | Cm | Cl/Cd
-20 | -1.154 | 0.11441 | -0.042 | -10.089
-19.5 | -1.163 | 0.1065 | -0.043 | -10.924
-19 | -1.171 | 0.0987 | -0.043 | -11.861
-18.5 | -1.176 | 0.09074 | -0.044 | -12.962
-18 | -1.179 | 0.08344 | -0.044 | -14.133
-17.5 | -1.18 | 0.07604 | -0.045 | -15.522
-17 | -1.179 | 0.06907 | -0.046 | -17.069
-16.5 | -1.175 | 0.06235 | -0.047 | -18.846
-16 | -1.169 | 0.05606 | -0.047 | -20.844
-15.5 | -1.159 | 0.05015 | -0.048 | -23.117
-15 | -1.148 | 0.04437 | -0.049 | -25.866
-14.5 | -1.132 | 0.03924 | -0.049 | -28.858
-14 | -1.114 | 0.03441 | -0.05 | -32.375
-13.5 | -1.093 | 0.02998 | -0.051 | -36.456
-13 | -1.069 | 0.02611 | -0.052 | -40.938
-12.5 | -1.043 | 0.02246 | -0.052 | -46.425
-12 | -1.013 | 0.01945 | -0.053 | -52.099
-11.5 | -0.982 | 0.01671 | -0.054 | -58.727
-11 | -0.947 | 0.01453 | -0.054 | -65.136
-10.5 | -0.91 | 0.01262 | -0.055 | -72.089
-10 | -0.871 | 0.01107 | -0.056 | -78.637
-9.5 | -0.83 | 0.00995 | -0.057 | -83.414
-9 | -0.788 | 0.00556 | -0.058 | -141.612
-8.5 | -0.733 | 0.0054 | -0.058 | -135.689
-8 | -0.677 | 0.0052 | -0.058 | -130.062
-7.5 | -0.62 | 0.00507 | -0.058 | -122.272
-7 | -0.562 | 0.00495 | -0.058 | -113.399
-6.5 | -0.503 | 0.00484 | -0.058 | -103.941
-6 | -0.444 | 0.00484 | -0.058 | -91.658
-5.5 | -0.384 | 0.00474 | -0.058 | -80.993
-5 | -0.324 | 0.00465 | -0.058 | -69.632
-4.5 | -0.263 | 0.00457 | -0.058 | -57.503
-4 | -0.202 | 0.0044 | -0.058 | -45.961
-3.5 | -0.141 | 0.00437 | -0.058 | -32.312
-3 | -0.08 | 0.00449 | -0.058 | -17.78
-2.5 | -0.019 | 0.00447 | -0.058 | -4.143
-2 | 0.043 | 0.00449 | -0.058 | 9.548
-1.5 | 0.104 | 0.00452 | -0.058 | 23.105
-1 | 0.166 | 0.0045 | -0.058 | 36.83
-0.5 | 0.227 | 0.00458 | -0.058 | 49.618
0 | 0.289 | 0.0046 | -0.058 | 62.809
0.5 | 0.35 | 0.00475 | -0.058 | 73.639
1 | 0.411 | 0.00485 | -0.058 | 84.744
1.5 | 0.472 | 0.00484 | -0.058 | 97.535
2 | 0.533 | 0.00504 | -0.058 | 105.81
2.5 | 0.594 | 0.00519 | -0.058 | 114.348
3 | 0.655 | 0.00544 | -0.058 | 120.328
3.5 | 0.715 | 0.00564 | -0.058 | 126.722
4 | 0.775 | 0.00586 | -0.058 | 132.352
4.5 | 0.835 | 0.00611 | -0.058 | 136.606
5 | 0.894 | 0.00638 | -0.058 | 140.017
5.5 | 0.953 | 0.0067 | -0.058 | 142.283
6 | 1.011 | 0.00706 | -0.058 | 143.252
6.5 | 1.068 | 0.00738 | -0.058 | 144.691
7 | 1.124 | 0.0095 | -0.058 | 118.406
7.5 | 1.18 | 0.01012 | -0.057 | 116.606
8 | 1.229 | 0.01067 | -0.057 | 115.203
8.5 | 1.277 | 0.01163 | -0.057 | 109.83
9 | 1.324 | 0.01231 | -0.057 | 107.579
9.5 | 1.368 | 0.01305 | -0.056 | 104.804
10 | 1.41 | 0.01389 | -0.056 | 101.497
10.5 | 1.449 | 0.01478 | -0.056 | 98.052
11 | 1.485 | 0.01551 | -0.056 | 95.752
11.5 | 1.518 | 0.01677 | -0.055 | 90.515
12 | 1.548 | 0.01811 | -0.055 | 85.447
12.5 | 1.574 | 0.01962 | -0.055 | 80.228
13 | 1.597 | 0.02137 | -0.054 | 74.745
13.5 | 1.616 | 0.02327 | -0.054 | 69.445
14 | 1.631 | 0.02545 | -0.053 | 64.097
14.5 | 1.643 | 0.02795 | -0.053 | 58.78
15 | 1.651 | 0.03071 | -0.053 | 53.753
15.5 | 1.655 | 0.03384 | -0.052 | 48.903
16 | 1.655 | 0.03727 | -0.052 | 44.41
16.5 | 1.651 | 0.04115 | -0.051 | 40.108
17 | 1.642 | 0.04557 | -0.051 | 36.037
17.5 | 1.631 | 0.05025 | -0.05 | 32.451
18 | 1.616 | 0.05572 | -0.05 | 28.993
18.5 | 1.598 | 0.06153 | -0.049 | 25.971
19 | 1.578 | 0.06775 | -0.048 | 23.288
19.5 | 1.555 | 0.07443 | -0.048 | 20.894
20 | 1.53 | 0.08198 | -0.047 | 18.664

## 68. Re 4M Mach 0.10 (2)
BIGFOIL.COM POLAR EXPORT
Joukowsky 15.00% thick 2.00% camber
Joukowsky 15.00% thick 2.00% camber |  |  |  | Cl Max: | 1.8317 | at alpha= | 18.5 | deg
XFOIL ncrit=9 |  |  |  | L/D Max: | 129.23 | at alpha= | 9 | deg
Re: | 4000000 |  |  | Cd Min: | 0.07144 | at alpha= | -20 | deg
Mach: | 0.1 |  |  | Cl=0 at alpha= | -2.2759 | deg
|  |  |  | @ Cl=0.1, Cd= | 0.0056863
|  |  |  | @ Cl=0.4, Cd= | 0.0057743
|  |  |  | @ Cl=0.6, Cd= | 0.0061836
alpha (deg) | Cl | Cd | Cm | Cl/Cd
-20 | -1.4021 | 0.07144 | -0.0494 | -19.6263
-19.5 | -1.4534 | 0.05857 | -0.0565 | -24.8148
-19 | -1.4925 | 0.04784 | -0.0624 | -31.1977
-18.5 | -1.5138 | 0.03934 | -0.067 | -38.4799
-18 | -1.5253 | 0.03224 | -0.0707 | -47.3108
-17.5 | -1.5283 | 0.02662 | -0.0729 | -57.4117
-17 | -1.5268 | 0.02232 | -0.0734 | -68.405
-16.5 | -1.525 | 0.01952 | -0.0709 | -78.125
-16 | -1.5092 | 0.01805 | -0.0668 | -83.6122
-15.5 | -1.4718 | 0.01695 | -0.0651 | -86.8319
-15 | -1.432 | 0.01577 | -0.0635 | -90.8053
-14.5 | -1.3865 | 0.01483 | -0.0624 | -93.4929
-14 | -1.3375 | 0.01409 | -0.0616 | -94.9255
-13.5 | -1.2888 | 0.01319 | -0.0608 | -97.7104
-13 | -1.2288 | 0.01248 | -0.0619 | -98.4615
-12.5 | -1.1782 | 0.01187 | -0.0609 | -99.2586
-12 | -1.1271 | 0.01135 | -0.0599 | -99.304
-11.5 | -1.074 | 0.01082 | -0.0593 | -99.2606
-11 | -1.0191 | 0.01036 | -0.0589 | -98.3687
-10.5 | -0.9638 | 0.00987 | -0.0586 | -97.6494
-10 | -0.9075 | 0.00947 | -0.0584 | -95.8289
-9.5 | -0.8507 | 0.00907 | -0.0583 | -93.7927
-9 | -0.7936 | 0.00867 | -0.0582 | -91.534
-8.5 | -0.736 | 0.00832 | -0.0582 | -88.4615
-8 | -0.6779 | 0.008 | -0.0582 | -84.7375
-7.5 | -0.6196 | 0.00769 | -0.0583 | -80.5722
-7 | -0.5611 | 0.00741 | -0.0583 | -75.722
-6.5 | -0.5023 | 0.00715 | -0.0585 | -70.2517
-6 | -0.4433 | 0.0069 | -0.0586 | -64.2464
-5.5 | -0.3841 | 0.00669 | -0.0588 | -57.4141
-5 | -0.3248 | 0.00649 | -0.0589 | -50.0462
-4.5 | -0.2653 | 0.00631 | -0.0591 | -42.0444
-4 | -0.2058 | 0.00617 | -0.0593 | -33.3549
-3.5 | -0.1461 | 0.00602 | -0.0595 | -24.2691
-3 | -0.0865 | 0.00589 | -0.0598 | -14.6859
-2.5 | -0.0268 | 0.0058 | -0.06 | -4.6207
-2 | 0.033 | 0.00573 | -0.0602 | 5.7592
-1.5 | 0.0927 | 0.00569 | -0.0605 | 16.2917
-1 | 0.1524 | 0.00566 | -0.0607 | 26.9258
-0.5 | 0.2121 | 0.00565 | -0.0609 | 37.5398
0 | 0.2717 | 0.00566 | -0.0611 | 48.0035
0.5 | 0.3313 | 0.0057 | -0.0613 | 58.1228
1 | 0.3906 | 0.00576 | -0.0615 | 67.8125
1.5 | 0.4498 | 0.00585 | -0.0616 | 76.8889
2 | 0.5089 | 0.00596 | -0.0618 | 85.3859
2.5 | 0.5678 | 0.00609 | -0.0619 | 93.2348
3 | 0.6263 | 0.00626 | -0.062 | 100.0479
3.5 | 0.6846 | 0.00645 | -0.062 | 106.1395
4 | 0.7427 | 0.00666 | -0.062 | 111.5165
4.5 | 0.8002 | 0.00693 | -0.0619 | 115.469
5 | 0.8577 | 0.00719 | -0.0619 | 119.2907
5.5 | 0.9144 | 0.00751 | -0.0617 | 121.7577
6 | 0.9709 | 0.00784 | -0.0615 | 123.8393
6.5 | 1.027 | 0.00818 | -0.0612 | 125.5501
7 | 1.0822 | 0.00859 | -0.0608 | 125.9837
7.5 | 1.1372 | 0.00897 | -0.0604 | 126.7781
8 | 1.1916 | 0.00936 | -0.0599 | 127.3077
8.5 | 1.2448 | 0.00976 | -0.0592 | 127.541
9 | 1.2923 | 0.01 | -0.0573 | 129.23
9.5 | 1.3444 | 0.01057 | -0.0564 | 127.1902
10 | 1.3957 | 0.01116 | -0.0555 | 125.0627
10.5 | 1.4459 | 0.01177 | -0.0544 | 122.8462
11 | 1.4949 | 0.0124 | -0.0532 | 120.5565
11.5 | 1.542 | 0.01308 | -0.0517 | 117.8899
12 | 1.5867 | 0.01382 | -0.0498 | 114.8119
12.5 | 1.6285 | 0.0146 | -0.0476 | 111.5411
13 | 1.6668 | 0.01539 | -0.0448 | 108.3041
13.5 | 1.6888 | 0.01635 | -0.0395 | 103.2905
14 | 1.7133 | 0.01742 | -0.0351 | 98.3525
14.5 | 1.7338 | 0.0189 | -0.031 | 91.7354
15 | 1.7553 | 0.02057 | -0.0276 | 85.333
15.5 | 1.7744 | 0.02263 | -0.0245 | 78.4092
16 | 1.7885 | 0.02527 | -0.0217 | 70.7756
16.5 | 1.8056 | 0.02796 | -0.0197 | 64.578
17 | 1.8174 | 0.03131 | -0.0181 | 58.0454
17.5 | 1.8223 | 0.03556 | -0.0169 | 51.2458
18 | 1.8279 | 0.04007 | -0.0164 | 45.6177
18.5 | 1.8317 | 0.04511 | -0.0165 | 40.6052
19 | 1.8294 | 0.05117 | -0.0173 | 35.7514
19.5 | 1.8198 | 0.05855 | -0.0191 | 31.0811
20 | 1.8056 | 0.06697 | -0.0218 | 26.9613

## 69. Re 4M Mach 0.25 (1)
BIGFOIL.COM POLAR EXPORT
Joukowsky 15.00% thick 2.00% camber
Joukowsky 15.00% thick 2.00% camber |  |  |  | Cl Max: | 1.585 | at alpha= | 14 | deg
JavaFoil+Calcfoil stall+Eppler ext transition |  |  |  | L/D Max: | 144.742 | at alpha= | 6.5 | deg
Re: | 4000000 |  |  | Cd Min: | 0.00436 | at alpha= | -3 | deg
Mach: | 0.25 |  |  | Cl=0 at alpha= | -2.3492 | deg
|  |  |  | @ Cl=0.1, Cd= | 0.0044556
|  |  |  | @ Cl=0.4, Cd= | 0.0048061
|  |  |  | @ Cl=0.6, Cd= | 0.0053029
alpha (deg) | Cl | Cd | Cm | Cl/Cd
-20 | -0.871 | 0.14884 | -0.039 | -5.853
-19.5 | -0.909 | 0.1382 | -0.04 | -6.574
-19 | -0.943 | 0.12798 | -0.04 | -7.366
-18.5 | -0.974 | 0.11679 | -0.041 | -8.341
-18 | -1.001 | 0.10759 | -0.042 | -9.302
-17.5 | -1.024 | 0.09821 | -0.043 | -10.429
-17 | -1.044 | 0.08917 | -0.044 | -11.706
-16.5 | -1.059 | 0.08071 | -0.045 | -13.119
-16 | -1.07 | 0.0724 | -0.046 | -14.78
-15.5 | -1.077 | 0.06433 | -0.047 | -16.748
-15 | -1.08 | 0.05723 | -0.048 | -18.866
-14.5 | -1.078 | 0.0503 | -0.049 | -21.422
-14 | -1.07 | 0.04402 | -0.05 | -24.311
-13.5 | -1.059 | 0.03825 | -0.051 | -27.676
-13 | -1.043 | 0.03301 | -0.052 | -31.603
-12.5 | -1.024 | 0.02842 | -0.052 | -36.017
-12 | -1 | 0.02443 | -0.053 | -40.957
-11.5 | -0.974 | 0.02087 | -0.054 | -46.649
-11 | -0.943 | 0.01779 | -0.055 | -53.017
-10.5 | -0.909 | 0.0152 | -0.056 | -59.817
-10 | -0.872 | 0.01309 | -0.056 | -66.604
-9.5 | -0.833 | 0.01135 | -0.057 | -73.365
-9 | -0.791 | 0.01008 | -0.058 | -78.498
-8.5 | -0.749 | 0.00555 | -0.059 | -134.968
-8 | -0.693 | 0.00538 | -0.059 | -128.708
-7.5 | -0.635 | 0.00518 | -0.059 | -122.615
-7 | -0.576 | 0.00503 | -0.059 | -114.43
-6.5 | -0.516 | 0.00492 | -0.059 | -104.897
-6 | -0.455 | 0.0048 | -0.059 | -94.811
-5.5 | -0.394 | 0.0048 | -0.059 | -82.071
-5 | -0.332 | 0.0047 | -0.059 | -70.663
-4.5 | -0.27 | 0.00461 | -0.059 | -58.559
-4 | -0.208 | 0.00454 | -0.059 | -45.72
-3.5 | -0.145 | 0.00438 | -0.059 | -33.118
-3 | -0.082 | 0.00436 | -0.059 | -18.838
-2.5 | -0.019 | 0.00447 | -0.059 | -4.253
-2 | 0.044 | 0.0045 | -0.059 | 9.801
-1.5 | 0.107 | 0.00445 | -0.059 | 24.083
-1 | 0.17 | 0.00456 | -0.059 | 37.377
-0.5 | 0.234 | 0.00456 | -0.059 | 51.259
0 | 0.297 | 0.0046 | -0.059 | 64.42
0.5 | 0.36 | 0.00469 | -0.059 | 76.653
1 | 0.422 | 0.00487 | -0.059 | 86.731
1.5 | 0.485 | 0.00487 | -0.059 | 99.712
2 | 0.548 | 0.00511 | -0.059 | 107.25
2.5 | 0.61 | 0.00534 | -0.059 | 114.325
3 | 0.672 | 0.00553 | -0.059 | 121.59
3.5 | 0.734 | 0.00584 | -0.059 | 125.781
4 | 0.796 | 0.00595 | -0.059 | 133.759
4.5 | 0.857 | 0.00623 | -0.059 | 137.677
5 | 0.918 | 0.00653 | -0.059 | 140.57
5.5 | 0.978 | 0.00686 | -0.059 | 142.585
6 | 1.037 | 0.00726 | -0.059 | 142.815
6.5 | 1.095 | 0.00757 | -0.059 | 144.742
7 | 1.153 | 0.01002 | -0.059 | 115.057
7.5 | 1.203 | 0.01099 | -0.059 | 109.5
8 | 1.253 | 0.01167 | -0.059 | 107.374
8.5 | 1.301 | 0.01242 | -0.058 | 104.726
9 | 1.346 | 0.01324 | -0.058 | 101.662
9.5 | 1.388 | 0.01415 | -0.058 | 98.066
10 | 1.427 | 0.01518 | -0.057 | 94.019
10.5 | 1.462 | 0.01632 | -0.057 | 89.622
11 | 1.494 | 0.01734 | -0.057 | 86.135
11.5 | 1.521 | 0.01894 | -0.056 | 80.329
12 | 1.544 | 0.0207 | -0.056 | 74.621
12.5 | 1.563 | 0.02271 | -0.055 | 68.819
13 | 1.576 | 0.025 | -0.055 | 63.054
13.5 | 1.583 | 0.02768 | -0.055 | 57.201
14 | 1.585 | 0.03072 | -0.054 | 51.596
14.5 | 1.581 | 0.03415 | -0.054 | 46.305
15 | 1.572 | 0.03814 | -0.053 | 41.217
15.5 | 1.557 | 0.0428 | -0.052 | 36.373
16 | 1.536 | 0.04803 | -0.052 | 31.978
16.5 | 1.507 | 0.054 | -0.051 | 27.903
17 | 1.472 | 0.06095 | -0.05 | 24.149
17.5 | 1.432 | 0.06849 | -0.049 | 20.913
18 | 1.387 | 0.07766 | -0.048 | 17.856
18.5 | 1.337 | 0.08729 | -0.048 | 15.319
19 | 1.284 | 0.0978 | -0.047 | 13.131

## 70. Re 4M Mach 0.25 (2)
BIGFOIL.COM POLAR EXPORT
Joukowsky 15.00% thick 2.00% camber
Joukowsky 15.00% thick 2.00% camber |  |  |  | Cl Max: | 1.7752 | at alpha= | 17 | deg
XFOIL ncrit=9 |  |  |  | L/D Max: | 126.268 | at alpha= | 9 | deg
Re: | 4000000 |  |  | Cd Min: | 0.13093 | at alpha= | -20 | deg
Mach: | 0.25 |  |  | Cl=0 at alpha= | -2.2645 | deg
|  |  |  | @ Cl=0.1, Cd= | 0.0057575
|  |  |  | @ Cl=0.4, Cd= | 0.0058647
|  |  |  | @ Cl=0.6, Cd= | 0.0062534
alpha (deg) | Cl | Cd | Cm | Cl/Cd
-20 | -1.0816 | 0.13093 | -0.0162 | -8.2609
-19.5 | -1.1231 | 0.1161 | -0.0263 | -9.6736
-19 | -1.1737 | 0.10086 | -0.0364 | -11.6369
-18.5 | -1.2426 | 0.08428 | -0.047 | -14.7437
-18 | -1.3013 | 0.0703 | -0.0553 | -18.5107
-17.5 | -1.3639 | 0.05653 | -0.0634 | -24.127
-17 | -1.4109 | 0.04494 | -0.0703 | -31.3952
-16.5 | -1.4385 | 0.0355 | -0.076 | -40.5211
-16 | -1.4505 | 0.02818 | -0.0798 | -51.4727
-15.5 | -1.4495 | 0.02299 | -0.0813 | -63.0492
-15 | -1.4497 | 0.01949 | -0.0794 | -74.3817
-14.5 | -1.4312 | 0.01778 | -0.0751 | -80.4949
-14 | -1.3922 | 0.01634 | -0.0727 | -85.202
-13.5 | -1.3461 | 0.01512 | -0.0707 | -89.0278
-12.5 | -1.2329 | 0.01319 | -0.0693 | -93.4723
-12 | -1.1804 | 0.01253 | -0.0674 | -94.2059
-11.5 | -1.1256 | 0.01179 | -0.066 | -95.4707
-11 | -1.068 | 0.01121 | -0.065 | -95.2721
-10.5 | -1.01 | 0.0106 | -0.0641 | -95.283
-10 | -0.9508 | 0.01007 | -0.0634 | -94.4191
-9.5 | -0.8908 | 0.00961 | -0.0628 | -92.6951
-9 | -0.8305 | 0.00915 | -0.0624 | -90.765
-8.5 | -0.7699 | 0.00872 | -0.062 | -88.2913
-8 | -0.7089 | 0.00834 | -0.0617 | -85
-7.5 | -0.6477 | 0.00799 | -0.0615 | -81.0638
-7 | -0.5862 | 0.00767 | -0.0613 | -76.4276
-6.5 | -0.5246 | 0.00738 | -0.0612 | -71.084
-6 | -0.4628 | 0.00711 | -0.0611 | -65.0914
-5.5 | -0.401 | 0.00688 | -0.0611 | -58.2849
-5 | -0.3391 | 0.00665 | -0.0612 | -50.9925
-4.5 | -0.2772 | 0.00644 | -0.0613 | -43.0435
-4 | -0.2152 | 0.00626 | -0.0614 | -34.377
-3.5 | -0.1532 | 0.00612 | -0.0615 | -25.0327
-3 | -0.0912 | 0.00601 | -0.0616 | -15.1747
-2.5 | -0.0292 | 0.0059 | -0.0618 | -4.9492
-2 | 0.0328 | 0.00581 | -0.062 | 5.6454
-1.5 | 0.0948 | 0.00576 | -0.0622 | 16.4583
-1 | 0.1568 | 0.00573 | -0.0624 | 27.3647
-0.5 | 0.2187 | 0.00572 | -0.0625 | 38.2343
0 | 0.2805 | 0.00573 | -0.0627 | 48.9529
0.5 | 0.3421 | 0.00578 | -0.0629 | 59.1869
1 | 0.4036 | 0.00587 | -0.063 | 68.7564
1.5 | 0.4651 | 0.00593 | -0.0631 | 78.4317
2 | 0.5264 | 0.00605 | -0.0632 | 87.0083
2.5 | 0.5873 | 0.00622 | -0.0632 | 94.4212
3 | 0.6482 | 0.00638 | -0.0632 | 101.5987
3.5 | 0.7088 | 0.00659 | -0.0631 | 107.5569
4 | 0.769 | 0.00684 | -0.063 | 112.4269
4.5 | 0.829 | 0.00709 | -0.0628 | 116.9252
5 | 0.8883 | 0.00743 | -0.0625 | 119.5559
5.5 | 0.9477 | 0.00774 | -0.0622 | 122.4419
6 | 1.0062 | 0.00814 | -0.0617 | 123.6118
6.5 | 1.0645 | 0.00852 | -0.0611 | 124.9413
7 | 1.1223 | 0.00894 | -0.0605 | 125.5369
7.5 | 1.179 | 0.00941 | -0.0596 | 125.2922
8 | 1.2355 | 0.00986 | -0.0587 | 125.3043
8.5 | 1.2909 | 0.01032 | -0.0575 | 125.0872
9 | 1.3397 | 0.01061 | -0.055 | 126.2677
9.5 | 1.3932 | 0.01127 | -0.0535 | 123.6202
10 | 1.4455 | 0.01196 | -0.0518 | 120.8612
10.5 | 1.4958 | 0.01269 | -0.0498 | 117.8723
11 | 1.544 | 0.01345 | -0.0475 | 114.7955
11.5 | 1.5883 | 0.0143 | -0.0446 | 111.0699
12 | 1.6222 | 0.01524 | -0.0401 | 106.4436
12.5 | 1.6481 | 0.01626 | -0.0346 | 101.3592
13 | 1.6714 | 0.01767 | -0.0296 | 94.5897
13.5 | 1.6949 | 0.01936 | -0.0254 | 87.5465
14 | 1.7149 | 0.02153 | -0.0216 | 79.6516
14.5 | 1.735 | 0.024 | -0.0185 | 72.2917
15 | 1.7478 | 0.02728 | -0.0158 | 64.0689
15.5 | 1.7633 | 0.0307 | -0.0138 | 57.4365
16 | 1.7723 | 0.03494 | -0.0124 | 50.7241
16.5 | 1.7731 | 0.04029 | -0.0118 | 44.0084
17 | 1.7752 | 0.04595 | -0.0119 | 38.6333
17.5 | 1.7723 | 0.05256 | -0.0128 | 33.7196
18 | 1.7626 | 0.0604 | -0.0148 | 29.1821
18.5 | 1.7455 | 0.06959 | -0.018 | 25.0826
19 | 1.7244 | 0.07982 | -0.0222 | 21.6036
19.5 | 1.7041 | 0.09044 | -0.0271 | 18.8423
20 | 1.6791 | 0.10215 | -0.033 | 16.4376

## 71. Re 4M Mach 0.50 (1)
BIGFOIL.COM POLAR EXPORT
Joukowsky 15.00% thick 2.00% camber
Joukowsky 15.00% thick 2.00% camber |  |  |  | Cl Max: | 1.381 | at alpha= | 9.5 | deg
JavaFoil+Calcfoil stall+Eppler ext transition |  |  |  | L/D Max: | 141.408 | at alpha= | 5 | deg
Re: | 4000000 |  |  | Cd Min: | 0.00442 | at alpha= | -2.5 | deg
Mach: | 0.5 |  |  | Cl=0 at alpha= | -2.35 | deg
|  |  |  | @ Cl=0.1, Cd= | 0.00453
|  |  |  | @ Cl=0.4, Cd= | 0.0047794
|  |  |  | @ Cl=0.6, Cd= | 0.0053886
alpha (deg) | Cl | Cd | Cm | Cl/Cd
-20 | -1.004 | 0.16155 | -0.04 | -6.213
-19.5 | -0.974 | 0.15703 | -0.039 | -6.205
-19 | -0.947 | 0.15382 | -0.039 | -6.155
-18.5 | -0.919 | 0.15129 | -0.039 | -6.074
-18 | -0.89 | 0.14368 | -0.038 | -6.192
-17.5 | -0.862 | 0.13915 | -0.038 | -6.194
-17 | -0.832 | 0.13805 | -0.038 | -6.03
-16.5 | -0.805 | 0.13153 | -0.038 | -6.118
-16 | -0.775 | 0.12642 | -0.037 | -6.134
-15.5 | -0.748 | 0.122 | -0.037 | -6.128
-15 | -0.718 | 0.12101 | -0.036 | -5.937
-14.5 | -0.691 | 0.104 | -0.036 | -6.641
-14 | -0.662 | 0.10473 | -0.036 | -6.32
-13.5 | -0.633 | 0.10695 | -0.035 | -5.922
-13 | -0.606 | 0.09308 | -0.035 | -6.506
-12.5 | -0.577 | 0.09276 | -0.035 | -6.217
-12 | -0.547 | 0.0928 | -0.033 | -5.897
-11.5 | -0.519 | 0.08903 | -0.032 | -5.828
-11 | -0.5 | 0.07482 | -0.042 | -6.68
-10.5 | -0.697 | 0.05019 | -0.051 | -13.883
-10 | -0.772 | 0.03559 | -0.055 | -21.703
-9.5 | -0.785 | 0.02738 | -0.058 | -28.66
-9 | -0.773 | 0.02158 | -0.06 | -35.827
-8.5 | -0.746 | 0.01728 | -0.061 | -43.192
-8 | -0.71 | 0.01413 | -0.062 | -50.208
-7.5 | -0.667 | 0.01172 | -0.064 | -56.898
-7 | -0.618 | 0.01004 | -0.065 | -61.564
-6.5 | -0.569 | 0.00535 | -0.066 | -106.417
-6 | -0.504 | 0.00515 | -0.066 | -97.894
-5.5 | -0.437 | 0.005 | -0.066 | -87.493
-5 | -0.37 | 0.00486 | -0.066 | -76.107
-4.5 | -0.301 | 0.00484 | -0.066 | -62.196
-4 | -0.231 | 0.00473 | -0.066 | -48.954
-3.5 | -0.162 | 0.00464 | -0.066 | -34.837
-3 | -0.092 | 0.00458 | -0.066 | -20.019
-2.5 | -0.021 | 0.00442 | -0.066 | -4.804
-2 | 0.049 | 0.00453 | -0.066 | 10.867
-1.5 | 0.12 | 0.00453 | -0.066 | 26.43
-1 | 0.19 | 0.00458 | -0.066 | 41.561
-0.5 | 0.261 | 0.00465 | -0.066 | 56.147
0 | 0.331 | 0.00476 | -0.066 | 69.644
0.5 | 0.402 | 0.00478 | -0.066 | 83.999
1 | 0.472 | 0.00494 | -0.066 | 95.487
1.5 | 0.542 | 0.00514 | -0.066 | 105.347
2 | 0.612 | 0.00544 | -0.066 | 112.52
2.5 | 0.681 | 0.00552 | -0.066 | 123.347
3 | 0.75 | 0.00578 | -0.066 | 129.721
3.5 | 0.819 | 0.00613 | -0.066 | 133.455
4 | 0.887 | 0.00657 | -0.066 | 135.051
4.5 | 0.954 | 0.00694 | -0.066 | 137.504
5 | 1.02 | 0.00721 | -0.066 | 141.408
5.5 | 1.079 | 0.01049 | -0.066 | 102.849
6 | 1.137 | 0.01137 | -0.066 | 100.046
6.5 | 1.192 | 0.01233 | -0.065 | 96.668
7 | 1.243 | 0.01341 | -0.065 | 92.724
7.5 | 1.289 | 0.01475 | -0.064 | 87.402
8 | 1.328 | 0.01629 | -0.064 | 81.522
8.5 | 1.359 | 0.01816 | -0.063 | 74.862
9 | 1.379 | 0.02045 | -0.063 | 67.445
9.5 | 1.381 | 0.02337 | -0.062 | 59.123
10 | 1.358 | 0.02726 | -0.061 | 49.808
10.5 | 1.282 | 0.03339 | -0.06 | 38.411
11 | 0.826 | 0.04916 | -0.056 | 16.806
11.5 | 0.85 | 0.05344 | -0.055 | 15.899
12 | 0.815 | 0.08775 | -0.042 | 9.285
12.5 | 0.828 | 0.09777 | -0.034 | 8.469
13 | 0.855 | 0.1009 | -0.034 | 8.478
13.5 | 0.884 | 0.10439 | -0.035 | 8.465
14 | 0.911 | 0.11386 | -0.035 | 8
14.5 | 0.941 | 0.11746 | -0.037 | 8.011

## 72. Re 4M Mach 0.50 (2)
BIGFOIL.COM POLAR EXPORT
Joukowsky 15.00% thick 2.00% camber
Joukowsky 15.00% thick 2.00% camber |  |  |  | Cl Max: | 1.6365 | at alpha= | 12.5 | deg
XFOIL ncrit=9 |  |  |  | L/D Max: | 122.377 | at alpha= | 5.5 | deg
Re: | 4000000 |  |  | Cd Min: | 0.16159 | at alpha= | 17.5 | deg
Mach: | 0.5 |  |  | Cl=0 at alpha= | -2.2159 | deg
|  |  |  | @ Cl=0.1, Cd= | 0.006094
|  |  |  | @ Cl=0.4, Cd= | 0.0061413
|  |  |  | @ Cl=0.6, Cd= | 0.0065093
alpha (deg) | Cl | Cd | Cm | Cl/Cd
-15.5 | -0.8339 | 0.12179 | -0.0303 | -6.847
-15 | -0.856 | 0.11022 | -0.0382 | -7.7663
-14.5 | -0.8831 | 0.09885 | -0.0459 | -8.9337
-14 | -0.9183 | 0.08743 | -0.0534 | -10.5033
-13.5 | -0.9625 | 0.07587 | -0.061 | -12.6862
-13 | -1.0065 | 0.06487 | -0.0683 | -15.5156
-12.5 | -1.0551 | 0.05389 | -0.0756 | -19.5788
-12 | -1.0983 | 0.04353 | -0.0824 | -25.2309
-11.5 | -1.1418 | 0.03355 | -0.0882 | -34.0328
-11 | -1.1488 | 0.02236 | -0.1021 | -51.3775
-10.5 | -1.177 | 0.01744 | -0.0985 | -67.4885
-10 | -1.1401 | 0.01477 | -0.0937 | -77.1903
-9.5 | -1.078 | 0.01312 | -0.0895 | -82.1646
-9 | -1.0078 | 0.0119 | -0.086 | -84.6891
-8.5 | -0.9338 | 0.01097 | -0.0831 | -85.1231
-8 | -0.8585 | 0.01022 | -0.0806 | -84.002
-7.5 | -0.783 | 0.00956 | -0.0784 | -81.9038
-7 | -0.7074 | 0.00899 | -0.0766 | -78.6874
-6.5 | -0.6321 | 0.00849 | -0.0751 | -74.4523
-6 | -0.557 | 0.00805 | -0.0738 | -69.1925
-5.5 | -0.4822 | 0.00768 | -0.0728 | -62.7865
-5 | -0.4078 | 0.00736 | -0.072 | -55.4076
-4.5 | -0.3339 | 0.00705 | -0.0713 | -47.3617
-3.5 | -0.1869 | 0.00661 | -0.0704 | -28.2753
-3 | -0.114 | 0.00641 | -0.0701 | -17.7847
-2.5 | -0.0412 | 0.00627 | -0.07 | -6.571
-2 | 0.0313 | 0.00617 | -0.0698 | 5.0729
-1.5 | 0.1036 | 0.00609 | -0.0698 | 17.0115
-1 | 0.1756 | 0.00605 | -0.0697 | 29.0248
-0.5 | 0.2475 | 0.00606 | -0.0696 | 40.8416
0 | 0.3192 | 0.0061 | -0.0696 | 52.3279
0.5 | 0.391 | 0.00613 | -0.0695 | 63.7847
1 | 0.4625 | 0.00622 | -0.0694 | 74.3569
1.5 | 0.5338 | 0.00637 | -0.0691 | 83.7991
2 | 0.6051 | 0.00652 | -0.0688 | 92.8067
2.5 | 0.6763 | 0.00672 | -0.0684 | 100.6399
3 | 0.7471 | 0.007 | -0.0678 | 106.7286
3.5 | 0.8181 | 0.00726 | -0.0671 | 112.686
4 | 0.8881 | 0.00763 | -0.0661 | 116.3958
4.5 | 0.9585 | 0.008 | -0.065 | 119.8125
5 | 1.0275 | 0.00847 | -0.0635 | 121.3105
5.5 | 1.0965 | 0.00896 | -0.0618 | 122.3772
6 | 1.1641 | 0.00954 | -0.0597 | 122.0231
6.5 | 1.2308 | 0.01016 | -0.0572 | 121.1417
7 | 1.2952 | 0.01087 | -0.0542 | 119.1536
7.5 | 1.3578 | 0.01161 | -0.0506 | 116.9509
8 | 1.4155 | 0.01247 | -0.0462 | 113.5124
8.5 | 1.4644 | 0.01337 | -0.0405 | 109.5288
10 | 1.5566 | 0.01798 | -0.0194 | 86.574
10.5 | 1.5854 | 0.02074 | -0.0144 | 76.4417
11 | 1.6087 | 0.02425 | -0.0102 | 66.3381
11.5 | 1.6278 | 0.02848 | -0.0068 | 57.1559
12 | 1.6362 | 0.03386 | -0.0044 | 48.3225
12.5 | 1.6365 | 0.0403 | -0.0033 | 40.6079
13 | 1.6238 | 0.04829 | -0.0039 | 33.626
13.5 | 1.6018 | 0.05773 | -0.0062 | 27.7464
14 | 1.573 | 0.0685 | -0.0104 | 22.9635
14.5 | 1.5402 | 0.08034 | -0.0161 | 19.171
15 | 1.5063 | 0.09298 | -0.023 | 16.2003
15.5 | 1.4712 | 0.10642 | -0.0311 | 13.8245
16 | 1.4362 | 0.12043 | -0.0403 | 11.9256
16.5 | 1.4063 | 0.1343 | -0.0497 | 10.4713
17 | 1.3802 | 0.14814 | -0.0596 | 9.3169
17.5 | 1.359 | 0.16159 | -0.0694 | 8.4102

## 73. Re 5M Mach 0.00 (1)
BIGFOIL.COM POLAR EXPORT
Joukowsky 15.00% thick 2.00% camber
Joukowsky 15.00% thick 2.00% camber |  |  |  | Cl Max: | 1.675 | at alpha= | 16 | deg
JavaFoil+Calcfoil stall+Eppler ext transition |  |  |  | L/D Max: | 146.514 | at alpha= | 6.5 | deg
Re: | 5000000 |  |  | Cd Min: | 0.0043 | at alpha= | -3.5 | deg
Mach: | 0 |  |  | Cl=0 at alpha= | -2.3525 | deg
|  |  |  | @ Cl=0.1, Cd= | 0.0044774
|  |  |  | @ Cl=0.4, Cd= | 0.0047752
|  |  |  | @ Cl=0.6, Cd= | 0.005166
alpha (deg) | Cl | Cd | Cm | Cl/Cd
-20 | -1.191 | 0.10635 | -0.043 | -11.2
-19.5 | -1.197 | 0.09876 | -0.043 | -12.124
-19 | -1.202 | 0.09128 | -0.044 | -13.167
-18.5 | -1.205 | 0.08367 | -0.044 | -14.398
-18 | -1.205 | 0.07676 | -0.045 | -15.699
-17.5 | -1.204 | 0.06987 | -0.046 | -17.226
-17 | -1.199 | 0.06362 | -0.046 | -18.853
-16.5 | -1.194 | 0.05696 | -0.047 | -20.959
-16 | -1.185 | 0.05099 | -0.048 | -23.248
-15.5 | -1.174 | 0.04549 | -0.048 | -25.815
-15 | -1.16 | 0.04039 | -0.049 | -28.732
-14.5 | -1.144 | 0.03538 | -0.05 | -32.337
-14 | -1.124 | 0.03095 | -0.051 | -36.321
-13.5 | -1.101 | 0.02702 | -0.051 | -40.763
-13 | -1.077 | 0.02336 | -0.052 | -46.094
-12.5 | -1.049 | 0.02017 | -0.053 | -51.999
-12 | -1.019 | 0.01745 | -0.053 | -58.372
-11.5 | -0.986 | 0.01508 | -0.054 | -65.397
-11 | -0.951 | 0.0131 | -0.055 | -72.596
-10.5 | -0.914 | 0.01149 | -0.055 | -79.481
-10 | -0.874 | 0.01023 | -0.056 | -85.446
-9.5 | -0.838 | 0.0057 | -0.057 | -147.093
-9 | -0.785 | 0.0054 | -0.057 | -145.239
-8.5 | -0.73 | 0.00525 | -0.057 | -139.004
-8 | -0.674 | 0.00507 | -0.057 | -133.006
-7.5 | -0.617 | 0.00494 | -0.057 | -124.847
-7 | -0.559 | 0.00484 | -0.057 | -115.573
-6.5 | -0.501 | 0.00473 | -0.057 | -105.8
-6 | -0.442 | 0.00474 | -0.057 | -93.253
-5.5 | -0.382 | 0.00464 | -0.057 | -82.259
-5 | -0.322 | 0.00456 | -0.057 | -70.657
-4.5 | -0.262 | 0.0045 | -0.058 | -58.199
-4 | -0.201 | 0.00433 | -0.058 | -46.473
-3.5 | -0.14 | 0.0043 | -0.058 | -32.63
-3 | -0.079 | 0.00441 | -0.058 | -18.008
-2.5 | -0.018 | 0.00441 | -0.058 | -4.18
-2 | 0.043 | 0.00444 | -0.058 | 9.624
-1.5 | 0.104 | 0.00448 | -0.058 | 23.168
-1 | 0.165 | 0.00436 | -0.058 | 37.891
-0.5 | 0.226 | 0.00446 | -0.058 | 50.697
0 | 0.287 | 0.00454 | -0.058 | 63.236
0.5 | 0.348 | 0.00469 | -0.058 | 74.173
1 | 0.409 | 0.00479 | -0.058 | 85.364
1.5 | 0.47 | 0.00478 | -0.058 | 98.259
2 | 0.531 | 0.00498 | -0.058 | 106.553
2.5 | 0.591 | 0.00513 | -0.057 | 115.252
3 | 0.651 | 0.00537 | -0.057 | 121.3
3.5 | 0.711 | 0.00557 | -0.057 | 127.821
4 | 0.771 | 0.00577 | -0.057 | 133.604
4.5 | 0.831 | 0.00602 | -0.057 | 138.039
5 | 0.89 | 0.00628 | -0.057 | 141.645
5.5 | 0.948 | 0.00658 | -0.057 | 144.114
6 | 1.006 | 0.00693 | -0.057 | 145.234
6.5 | 1.063 | 0.00726 | -0.057 | 146.514
7 | 1.119 | 0.0092 | -0.057 | 121.725
7.5 | 1.174 | 0.00978 | -0.057 | 120.134
8 | 1.229 | 0.01045 | -0.057 | 117.53
8.5 | 1.275 | 0.01121 | -0.057 | 113.701
9 | 1.322 | 0.01183 | -0.057 | 111.746
9.5 | 1.366 | 0.0125 | -0.056 | 109.317
10 | 1.409 | 0.01324 | -0.056 | 106.415
10.5 | 1.449 | 0.01406 | -0.056 | 103.011
11 | 1.485 | 0.01495 | -0.056 | 99.36
11.5 | 1.519 | 0.01572 | -0.055 | 96.648
12 | 1.55 | 0.01694 | -0.055 | 91.515
12.5 | 1.578 | 0.01831 | -0.055 | 86.197
13 | 1.603 | 0.01985 | -0.054 | 80.754
13.5 | 1.623 | 0.02156 | -0.054 | 75.289
14 | 1.641 | 0.02353 | -0.053 | 69.733
14.5 | 1.654 | 0.0257 | -0.053 | 64.379
15 | 1.664 | 0.02817 | -0.053 | 59.08
15.5 | 1.671 | 0.031 | -0.052 | 53.913
16 | 1.675 | 0.03407 | -0.052 | 49.154
16.5 | 1.673 | 0.03756 | -0.051 | 44.54
17 | 1.668 | 0.0413 | -0.051 | 40.39
17.5 | 1.66 | 0.04568 | -0.05 | 36.34
18 | 1.649 | 0.05034 | -0.05 | 32.756
18.5 | 1.636 | 0.05518 | -0.049 | 29.642
19 | 1.619 | 0.06082 | -0.049 | 26.621
19.5 | 1.6 | 0.06698 | -0.048 | 23.889
20 | 1.579 | 0.07388 | -0.048 | 21.367

## 74. Re 5M Mach 0.00 (2)
BIGFOIL.COM POLAR EXPORT
Joukowsky 15.00% thick 2.00% camber
Joukowsky 15.00% thick 2.00% camber |  |  |  | Cl Max: | 1.8726 | at alpha= | 18.5 | deg
XFOIL ncrit=9 |  |  |  | L/D Max: | 132.946 | at alpha= | 9.5 | deg
Re: | 5000000 |  |  | Cd Min: | 0.05541 | at alpha= | 20 | deg
Mach: | 0 |  |  | Cl=0 at alpha= | -2.2795 | deg
|  |  |  | @ Cl=0.1, Cd= | 0.0055275
|  |  |  | @ Cl=0.4, Cd= | 0.0056291
|  |  |  | @ Cl=0.6, Cd= | 0.0060424
alpha (deg) | Cl | Cd | Cm | Cl/Cd
-20 | -1.5443 | 0.05161 | -0.0584 | -29.9225
-19.5 | -1.5772 | 0.0415 | -0.0644 | -38.0048
-19 | -1.5876 | 0.0343 | -0.0685 | -46.2857
-18.5 | -1.5888 | 0.02864 | -0.0712 | -55.4749
-18 | -1.5819 | 0.02445 | -0.0723 | -64.6994
-17.5 | -1.5715 | 0.02131 | -0.072 | -73.7447
-17 | -1.5761 | 0.01878 | -0.0679 | -83.9244
-16.5 | -1.5543 | 0.0174 | -0.0646 | -89.3276
-16 | -1.5173 | 0.0163 | -0.0629 | -93.0859
-15.5 | -1.4743 | 0.01542 | -0.0618 | -95.6096
-15 | -1.4292 | 0.01454 | -0.0608 | -98.2944
-14.5 | -1.3825 | 0.01368 | -0.06 | -101.0599
-14 | -1.3328 | 0.013 | -0.0594 | -102.5231
-13.5 | -1.2776 | 0.01229 | -0.0599 | -103.9544
-13 | -1.2252 | 0.0117 | -0.0595 | -104.7179
-12.5 | -1.1747 | 0.01124 | -0.0586 | -104.5107
-11.5 | -1.0683 | 0.01028 | -0.0578 | -103.9202
-11 | -1.0138 | 0.00979 | -0.0576 | -103.5546
-10.5 | -0.9582 | 0.00939 | -0.0574 | -102.0447
-10 | -0.9021 | 0.00902 | -0.0574 | -100.0111
-9.5 | -0.8457 | 0.00863 | -0.0573 | -97.9954
-9 | -0.7887 | 0.00829 | -0.0574 | -95.1387
-8.5 | -0.7312 | 0.00799 | -0.0574 | -91.5144
-8 | -0.6735 | 0.00769 | -0.0575 | -87.5813
-7.5 | -0.6156 | 0.00741 | -0.0576 | -83.0769
-7 | -0.5574 | 0.00715 | -0.0578 | -77.958
-6.5 | -0.4989 | 0.00691 | -0.0579 | -72.1997
-6 | -0.4403 | 0.00669 | -0.0581 | -65.8146
-5.5 | -0.3815 | 0.00649 | -0.0583 | -58.7827
-5 | -0.3225 | 0.00629 | -0.0585 | -51.2719
-4.5 | -0.2635 | 0.00611 | -0.0588 | -43.126
-4 | -0.2043 | 0.00596 | -0.059 | -34.2785
-3.5 | -0.145 | 0.00583 | -0.0592 | -24.8714
-3 | -0.0856 | 0.00573 | -0.0595 | -14.9389
-2.5 | -0.0262 | 0.00565 | -0.0597 | -4.6372
-2 | 0.0332 | 0.00558 | -0.06 | 5.9498
-1.5 | 0.0925 | 0.00553 | -0.0602 | 16.7269
-1 | 0.1519 | 0.00551 | -0.0605 | 27.5681
-0.5 | 0.2112 | 0.00551 | -0.0607 | 38.3303
0 | 0.2705 | 0.00553 | -0.0609 | 48.915
0.5 | 0.3297 | 0.00556 | -0.0611 | 59.2986
1 | 0.3888 | 0.00561 | -0.0613 | 69.3048
1.5 | 0.4476 | 0.00571 | -0.0615 | 78.3888
2 | 0.5063 | 0.00583 | -0.0616 | 86.8439
2.5 | 0.5649 | 0.00594 | -0.0618 | 95.101
3 | 0.6232 | 0.00611 | -0.0619 | 101.9967
3.5 | 0.6811 | 0.00631 | -0.062 | 107.9398
4 | 0.739 | 0.0065 | -0.062 | 113.6923
4.5 | 0.7962 | 0.00676 | -0.062 | 117.7811
5 | 0.8533 | 0.00702 | -0.0619 | 121.5527
5.5 | 0.91 | 0.0073 | -0.0619 | 124.6575
6 | 0.966 | 0.00764 | -0.0617 | 126.4398
6.5 | 1.022 | 0.00795 | -0.0615 | 128.5535
7 | 1.0773 | 0.00831 | -0.0612 | 129.639
7.5 | 1.1319 | 0.0087 | -0.0609 | 130.1034
8 | 1.1862 | 0.00909 | -0.0605 | 130.495
8.5 | 1.24 | 0.00946 | -0.06 | 131.0782
9 | 1.2926 | 0.00982 | -0.0594 | 131.6293
9.5 | 1.3401 | 0.01008 | -0.0576 | 132.9464
10 | 1.3916 | 0.01062 | -0.0569 | 131.0358
10.5 | 1.4422 | 0.01119 | -0.056 | 128.8829
11 | 1.4914 | 0.0118 | -0.0549 | 126.3898
11.5 | 1.5395 | 0.01241 | -0.0537 | 124.0532
12 | 1.5863 | 0.01304 | -0.0524 | 121.6488
12.5 | 1.6305 | 0.01374 | -0.0506 | 118.6681
13 | 1.6719 | 0.01449 | -0.0485 | 115.383
13.5 | 1.7101 | 0.01524 | -0.0459 | 112.2113
14 | 1.7322 | 0.01612 | -0.0407 | 107.4566
14.5 | 1.7545 | 0.01719 | -0.0362 | 102.0652
15 | 1.7763 | 0.01853 | -0.0322 | 95.8608
15.5 | 1.7945 | 0.02029 | -0.0286 | 88.4426
16 | 1.816 | 0.02208 | -0.0257 | 82.2464
16.5 | 1.8331 | 0.02438 | -0.0231 | 75.1887
17 | 1.8452 | 0.02729 | -0.0208 | 67.6145
17.5 | 1.8586 | 0.03036 | -0.0191 | 61.2187
18 | 1.8683 | 0.03399 | -0.0179 | 54.9662
18.5 | 1.8726 | 0.0384 | -0.0172 | 48.7656
19 | 1.872 | 0.04368 | -0.0172 | 42.8571
19.5 | 1.8719 | 0.04931 | -0.0178 | 37.9619
20 | 1.8707 | 0.05541 | -0.019 | 33.7611

## 75. Re 5M Mach 0.10 (1)
BIGFOIL.COM POLAR EXPORT
Joukowsky 15.00% thick 2.00% camber
Joukowsky 15.00% thick 2.00% camber |  |  |  | Cl Max: | 1.66 | at alpha= | 16 | deg
JavaFoil+Calcfoil stall+Eppler ext transition |  |  |  | L/D Max: | 146.523 | at alpha= | 6.5 | deg
Re: | 5000000 |  |  | Cd Min: | 0.0043 | at alpha= | -3.5 | deg
Mach: | 0.1 |  |  | Cl=0 at alpha= | -2.3468 | deg
|  |  |  | @ Cl=0.1, Cd= | 0.0044587
|  |  |  | @ Cl=0.4, Cd= | 0.004782
|  |  |  | @ Cl=0.6, Cd= | 0.0051546
alpha (deg) | Cl | Cd | Cm | Cl/Cd
-20 | -1.157 | 0.11121 | -0.042 | -10.404
-19.5 | -1.166 | 0.10334 | -0.043 | -11.287
-19 | -1.174 | 0.095 | -0.044 | -12.361
-18.5 | -1.179 | 0.08777 | -0.044 | -13.438
-18 | -1.183 | 0.0799 | -0.045 | -14.81
-17.5 | -1.184 | 0.0732 | -0.046 | -16.174
-17 | -1.183 | 0.06626 | -0.046 | -17.853
-16.5 | -1.179 | 0.05973 | -0.047 | -19.738
-16 | -1.173 | 0.05345 | -0.048 | -21.941
-15.5 | -1.164 | 0.0477 | -0.048 | -24.392
-15 | -1.152 | 0.04207 | -0.049 | -27.387
-14.5 | -1.137 | 0.03709 | -0.05 | -30.655
-14 | -1.119 | 0.03243 | -0.051 | -34.485
-13.5 | -1.097 | 0.02829 | -0.051 | -38.782
-13 | -1.073 | 0.02443 | -0.052 | -43.933
-12.5 | -1.047 | 0.02107 | -0.053 | -49.683
-12 | -1.017 | 0.0182 | -0.053 | -55.888
-11.5 | -0.986 | 0.01562 | -0.054 | -63.106
-11 | -0.951 | 0.01358 | -0.055 | -70.043
-10.5 | -0.914 | 0.01186 | -0.056 | -77.061
-10 | -0.875 | 0.0105 | -0.056 | -83.324
-9.5 | -0.836 | 0.00957 | -0.057 | -87.343
-9 | -0.788 | 0.00543 | -0.058 | -145.023
-8.5 | -0.733 | 0.00527 | -0.058 | -139.058
-8 | -0.677 | 0.00509 | -0.058 | -133.033
-7.5 | -0.62 | 0.00496 | -0.058 | -124.96
-7 | -0.562 | 0.00485 | -0.058 | -115.754
-6.5 | -0.503 | 0.00474 | -0.058 | -106.02
-6 | -0.444 | 0.00475 | -0.058 | -93.415
-5.5 | -0.384 | 0.00466 | -0.058 | -82.459
-5 | -0.324 | 0.00457 | -0.058 | -70.88
-4.5 | -0.263 | 0.0045 | -0.058 | -58.457
-4 | -0.202 | 0.00433 | -0.058 | -46.693
-3.5 | -0.141 | 0.0043 | -0.058 | -32.791
-3 | -0.08 | 0.00443 | -0.058 | -18.032
-2.5 | -0.019 | 0.00441 | -0.058 | -4.199
-2 | 0.043 | 0.00444 | -0.058 | 9.671
-1.5 | 0.104 | 0.00446 | -0.058 | 23.403
-1 | 0.166 | 0.00445 | -0.058 | 37.297
-0.5 | 0.227 | 0.00453 | -0.058 | 50.217
0 | 0.289 | 0.00454 | -0.058 | 63.55
0.5 | 0.35 | 0.0047 | -0.058 | 74.488
1 | 0.411 | 0.0048 | -0.058 | 85.709
1.5 | 0.472 | 0.00479 | -0.058 | 98.696
2 | 0.533 | 0.00498 | -0.058 | 106.999
2.5 | 0.594 | 0.00513 | -0.058 | 115.702
3 | 0.655 | 0.00538 | -0.058 | 121.68
3.5 | 0.715 | 0.00558 | -0.058 | 128.216
4 | 0.775 | 0.00579 | -0.058 | 133.91
4.5 | 0.835 | 0.00604 | -0.058 | 138.294
5 | 0.894 | 0.0063 | -0.058 | 141.838
5.5 | 0.953 | 0.00661 | -0.058 | 144.227
6 | 1.011 | 0.00696 | -0.058 | 145.278
6.5 | 1.068 | 0.00729 | -0.058 | 146.523
7 | 1.124 | 0.00931 | -0.058 | 120.81
7.5 | 1.18 | 0.00989 | -0.057 | 119.243
8 | 1.231 | 0.01063 | -0.057 | 115.826
8.5 | 1.279 | 0.01133 | -0.057 | 112.841
9 | 1.326 | 0.01197 | -0.057 | 110.737
9.5 | 1.37 | 0.01267 | -0.057 | 108.134
10 | 1.412 | 0.01344 | -0.056 | 105.04
10.5 | 1.452 | 0.01431 | -0.056 | 101.455
11 | 1.488 | 0.01524 | -0.056 | 97.613
11.5 | 1.521 | 0.01604 | -0.055 | 94.832
12 | 1.551 | 0.01732 | -0.055 | 89.554
12.5 | 1.578 | 0.01876 | -0.055 | 84.127
13 | 1.601 | 0.02038 | -0.054 | 78.579
13.5 | 1.62 | 0.02219 | -0.054 | 73.033
14 | 1.636 | 0.02426 | -0.054 | 67.415
14.5 | 1.647 | 0.02656 | -0.053 | 62.015
15 | 1.655 | 0.02919 | -0.053 | 56.702
15.5 | 1.659 | 0.03219 | -0.052 | 51.546
16 | 1.66 | 0.03547 | -0.052 | 46.801
16.5 | 1.655 | 0.03921 | -0.051 | 42.218
17 | 1.647 | 0.04324 | -0.051 | 38.097
17.5 | 1.636 | 0.04797 | -0.05 | 34.095
18 | 1.621 | 0.05297 | -0.05 | 30.602
18.5 | 1.604 | 0.05821 | -0.049 | 27.556
19 | 1.583 | 0.06435 | -0.049 | 24.605
19.5 | 1.561 | 0.07097 | -0.048 | 21.99
20 | 1.535 | 0.07826 | -0.048 | 19.618

## 76. Re 5M Mach 0.10 (2)
BIGFOIL.COM POLAR EXPORT
Joukowsky 15.00% thick 2.00% camber
Joukowsky 15.00% thick 2.00% camber |  |  |  | Cl Max: | 1.862 | at alpha= | 18.5 | deg
XFOIL ncrit=9 |  |  |  | L/D Max: | 132.544 | at alpha= | 9.5 | deg
Re: | 5000000 |  |  | Cd Min: | 0.06163 | at alpha= | -20 | deg
Mach: | 0.1 |  |  | Cl=0 at alpha= | -2.2771 | deg
|  |  |  | @ Cl=0.1, Cd= | 0.0055464
|  |  |  | @ Cl=0.4, Cd= | 0.005645
|  |  |  | @ Cl=0.6, Cd= | 0.0060568
alpha (deg) | Cl | Cd | Cm | Cl/Cd
-20 | -1.4849 | 0.06163 | -0.0544 | -24.0938
-19.5 | -1.5362 | 0.04938 | -0.0611 | -31.1098
-19 | -1.5615 | 0.04013 | -0.0667 | -38.911
-18.5 | -1.572 | 0.03281 | -0.071 | -47.9122
-18 | -1.5709 | 0.02743 | -0.0733 | -57.2694
-17.5 | -1.5629 | 0.0234 | -0.0742 | -66.7906
-17 | -1.554 | 0.02039 | -0.0732 | -76.2138
-16.5 | -1.5572 | 0.01825 | -0.068 | -85.326
-16 | -1.5258 | 0.01692 | -0.0657 | -90.1773
-15.5 | -1.4854 | 0.01587 | -0.0642 | -93.598
-15 | -1.4398 | 0.01504 | -0.063 | -95.7314
-14.5 | -1.3939 | 0.01406 | -0.062 | -99.1394
-14 | -1.3447 | 0.01327 | -0.0612 | -101.3338
-13.5 | -1.2896 | 0.0126 | -0.0613 | -102.3492
-13 | -1.236 | 0.01192 | -0.061 | -103.6913
-12.5 | -1.1851 | 0.01144 | -0.06 | -103.5927
-12 | -1.1325 | 0.01088 | -0.0593 | -104.0901
-11.5 | -1.0778 | 0.01042 | -0.0589 | -103.4357
-11 | -1.0227 | 0.00992 | -0.0586 | -103.0948
-10.5 | -0.9664 | 0.00952 | -0.0584 | -101.5126
-10 | -0.9099 | 0.0091 | -0.0582 | -99.989
-9.5 | -0.8528 | 0.00871 | -0.0581 | -97.9104
-9 | -0.7952 | 0.00837 | -0.0581 | -95.006
-8.5 | -0.7373 | 0.00806 | -0.0581 | -91.4764
-8 | -0.6791 | 0.00774 | -0.0581 | -87.739
-7.5 | -0.6206 | 0.00745 | -0.0582 | -83.302
-7 | -0.5619 | 0.00718 | -0.0583 | -78.2591
-6.5 | -0.5029 | 0.00693 | -0.0584 | -72.5685
-6 | -0.4438 | 0.00671 | -0.0586 | -66.1401
-5.5 | -0.3845 | 0.00651 | -0.0587 | -59.063
-5 | -0.3251 | 0.00632 | -0.0589 | -51.4399
-4.5 | -0.2656 | 0.00614 | -0.0591 | -43.2573
-4 | -0.2059 | 0.00598 | -0.0594 | -34.4314
-3.5 | -0.1462 | 0.00585 | -0.0596 | -24.9915
-3 | -0.0865 | 0.00574 | -0.0598 | -15.0697
-2.5 | -0.0267 | 0.00566 | -0.0601 | -4.7173
-2 | 0.0332 | 0.0056 | -0.0603 | 5.9286
-1.5 | 0.0929 | 0.00555 | -0.0605 | 16.7387
-1 | 0.1527 | 0.00552 | -0.0608 | 27.663
-0.5 | 0.2124 | 0.00552 | -0.061 | 38.4783
0 | 0.2721 | 0.00554 | -0.0612 | 49.1155
0.5 | 0.3317 | 0.00557 | -0.0614 | 59.5512
1 | 0.3911 | 0.00563 | -0.0616 | 69.4671
1.5 | 0.4503 | 0.00573 | -0.0618 | 78.5864
2 | 0.5095 | 0.00584 | -0.0619 | 87.2432
2.5 | 0.5685 | 0.00596 | -0.062 | 95.3859
3 | 0.6271 | 0.00614 | -0.0621 | 102.1336
3.5 | 0.6855 | 0.00632 | -0.0622 | 108.4652
4 | 0.7437 | 0.00653 | -0.0622 | 113.8897
4.5 | 0.8013 | 0.0068 | -0.0621 | 117.8382
5 | 0.859 | 0.00704 | -0.0621 | 122.017
5.5 | 0.9159 | 0.00735 | -0.0619 | 124.6122
6 | 0.9725 | 0.00768 | -0.0617 | 126.6276
6.5 | 1.0289 | 0.008 | -0.0615 | 128.6125
7 | 1.0845 | 0.00838 | -0.0612 | 129.4153
7.5 | 1.1395 | 0.00878 | -0.0608 | 129.7836
8 | 1.1944 | 0.00915 | -0.0603 | 130.5355
8.5 | 1.2486 | 0.00954 | -0.0598 | 130.8805
9 | 1.3016 | 0.00992 | -0.0591 | 131.2097
9.5 | 1.3493 | 0.01018 | -0.0572 | 132.5442
10 | 1.4012 | 0.01074 | -0.0563 | 130.4655
10.5 | 1.4521 | 0.01132 | -0.0553 | 128.2774
11 | 1.5015 | 0.01194 | -0.0542 | 125.7538
11.5 | 1.5493 | 0.01261 | -0.0527 | 122.8628
12 | 1.5958 | 0.01327 | -0.0511 | 120.2562
12.5 | 1.64 | 0.01397 | -0.0492 | 117.3944
13 | 1.6797 | 0.0148 | -0.0467 | 113.4932
13.5 | 1.712 | 0.01555 | -0.0428 | 110.0965
14 | 1.732 | 0.0166 | -0.0374 | 104.3373
14.5 | 1.7561 | 0.01776 | -0.0333 | 98.8795
15 | 1.776 | 0.01935 | -0.0293 | 91.7829
15.5 | 1.7959 | 0.0212 | -0.026 | 84.7123
16 | 1.8157 | 0.02329 | -0.0232 | 77.9605
16.5 | 1.8299 | 0.02599 | -0.0206 | 70.4078
17 | 1.8421 | 0.02913 | -0.0186 | 63.2372
17.5 | 1.8547 | 0.0325 | -0.0172 | 57.0677
18 | 1.8612 | 0.03666 | -0.0162 | 50.7692
18.5 | 1.862 | 0.04174 | -0.0159 | 44.6095
19 | 1.8609 | 0.04743 | -0.0163 | 39.2347
19.5 | 1.8598 | 0.0535 | -0.0174 | 34.7626
20 | 1.8535 | 0.06056 | -0.0192 | 30.606

## 77. Re 5M Mach 0.25 (1)
BIGFOIL.COM POLAR EXPORT
Joukowsky 15.00% thick 2.00% camber
Joukowsky 15.00% thick 2.00% camber |  |  |  | Cl Max: | 1.59 | at alpha= | 14 | deg
JavaFoil+Calcfoil stall+Eppler ext transition |  |  |  | L/D Max: | 146.698 | at alpha= | 6.5 | deg
Re: | 5000000 |  |  | Cd Min: | 0.00429 | at alpha= | -3 | deg
Mach: | 0.25 |  |  | Cl=0 at alpha= | -2.3492 | deg
|  |  |  | @ Cl=0.1, Cd= | 0.0043956
|  |  |  | @ Cl=0.4, Cd= | 0.0047497
|  |  |  | @ Cl=0.6, Cd= | 0.0052184
alpha (deg) | Cl | Cd | Cm | Cl/Cd
-20 | -0.873 | 0.1458 | -0.039 | -5.984
-19.5 | -0.91 | 0.13479 | -0.04 | -6.755
-19 | -0.945 | 0.12414 | -0.041 | -7.612
-18.5 | -0.976 | 0.11397 | -0.042 | -8.565
-18 | -1.004 | 0.10389 | -0.043 | -9.662
-17.5 | -1.028 | 0.09474 | -0.044 | -10.845
-17 | -1.046 | 0.08656 | -0.044 | -12.088
-16.5 | -1.062 | 0.07783 | -0.045 | -13.647
-16 | -1.073 | 0.06975 | -0.046 | -15.39
-15.5 | -1.081 | 0.06185 | -0.047 | -17.475
-15 | -1.084 | 0.05442 | -0.048 | -19.92
-14.5 | -1.082 | 0.04798 | -0.049 | -22.541
-14 | -1.074 | 0.04184 | -0.05 | -25.673
-13.5 | -1.063 | 0.03623 | -0.051 | -29.334
-13 | -1.048 | 0.03113 | -0.052 | -33.65
-12.5 | -1.028 | 0.02671 | -0.053 | -38.498
-12 | -1.005 | 0.02288 | -0.054 | -43.917
-11.5 | -0.978 | 0.0195 | -0.054 | -50.165
-11 | -0.947 | 0.01667 | -0.055 | -56.818
-10.5 | -0.913 | 0.01429 | -0.056 | -63.897
-10 | -0.876 | 0.01232 | -0.057 | -71.101
-9.5 | -0.837 | 0.01072 | -0.058 | -78.065
-9 | -0.795 | 0.00961 | -0.058 | -82.758
-8.5 | -0.749 | 0.00542 | -0.059 | -138.218
-8 | -0.693 | 0.00526 | -0.059 | -131.759
-7.5 | -0.635 | 0.00506 | -0.059 | -125.426
-7 | -0.576 | 0.00493 | -0.059 | -116.862
-6.5 | -0.516 | 0.00482 | -0.059 | -107.012
-6 | -0.455 | 0.00471 | -0.059 | -96.615
-5.5 | -0.394 | 0.00471 | -0.059 | -83.623
-5 | -0.332 | 0.00462 | -0.059 | -71.94
-4.5 | -0.27 | 0.00453 | -0.059 | -59.567
-4 | -0.208 | 0.00447 | -0.059 | -46.473
-3.5 | -0.145 | 0.00431 | -0.059 | -33.63
-3 | -0.082 | 0.00429 | -0.059 | -19.122
-2.5 | -0.019 | 0.00441 | -0.059 | -4.313
-2 | 0.044 | 0.00444 | -0.059 | 9.935
-1.5 | 0.107 | 0.00439 | -0.059 | 24.404
-1 | 0.17 | 0.0045 | -0.059 | 37.857
-0.5 | 0.234 | 0.0045 | -0.059 | 51.887
0 | 0.297 | 0.00455 | -0.059 | 65.196
0.5 | 0.36 | 0.00464 | -0.059 | 77.566
1 | 0.422 | 0.00481 | -0.059 | 87.736
1.5 | 0.485 | 0.00481 | -0.059 | 100.874
2 | 0.548 | 0.00495 | -0.059 | 110.603
2.5 | 0.61 | 0.00527 | -0.059 | 115.711
3 | 0.672 | 0.00546 | -0.059 | 123.062
3.5 | 0.734 | 0.00577 | -0.059 | 127.306
4 | 0.796 | 0.00588 | -0.059 | 135.453
4.5 | 0.857 | 0.00615 | -0.059 | 139.483
5 | 0.918 | 0.00644 | -0.059 | 142.44
5.5 | 0.978 | 0.00676 | -0.059 | 144.65
6 | 1.037 | 0.00716 | -0.059 | 144.884
6.5 | 1.095 | 0.00747 | -0.059 | 146.698
7 | 1.153 | 0.00975 | -0.059 | 118.24
7.5 | 1.205 | 0.01064 | -0.059 | 113.267
8 | 1.255 | 0.01137 | -0.059 | 110.388
8.5 | 1.303 | 0.01206 | -0.058 | 108.003
9 | 1.348 | 0.01283 | -0.058 | 105.089
9.5 | 1.39 | 0.0137 | -0.058 | 101.495
10 | 1.43 | 0.01465 | -0.058 | 97.55
10.5 | 1.465 | 0.01575 | -0.057 | 93.042
11 | 1.497 | 0.01694 | -0.057 | 88.372
11.5 | 1.525 | 0.01808 | -0.056 | 84.336
12 | 1.548 | 0.01975 | -0.056 | 78.375
12.5 | 1.567 | 0.02167 | -0.056 | 72.298
13 | 1.58 | 0.02386 | -0.055 | 66.237
13.5 | 1.588 | 0.02635 | -0.055 | 60.268
14 | 1.59 | 0.02925 | -0.054 | 54.354
14.5 | 1.586 | 0.03252 | -0.054 | 48.766
15 | 1.577 | 0.03638 | -0.053 | 43.338
15.5 | 1.562 | 0.04067 | -0.053 | 38.406
16 | 1.541 | 0.04567 | -0.052 | 33.743
16.5 | 1.512 | 0.0514 | -0.051 | 29.415
17 | 1.478 | 0.05771 | -0.051 | 25.604
17.5 | 1.437 | 0.06533 | -0.05 | 21.999
18 | 1.391 | 0.07419 | -0.049 | 18.754
18.5 | 1.342 | 0.08358 | -0.048 | 16.056
19 | 1.288 | 0.09399 | -0.047 | 13.707

## 78. Re 5M Mach 0.25 (2)
BIGFOIL.COM POLAR EXPORT
Joukowsky 15.00% thick 2.00% camber
Joukowsky 15.00% thick 2.00% camber |  |  |  | Cl Max: | 1.8114 | at alpha= | 17 | deg
XFOIL ncrit=9 |  |  |  | L/D Max: | 129.224 | at alpha= | 7.5 | deg
Re: | 5000000 |  |  | Cd Min: | 0.11984 | at alpha= | -20 | deg
Mach: | 0.25 |  |  | Cl=0 at alpha= | -2.2657 | deg
|  |  |  | @ Cl=0.1, Cd= | 0.0056268
|  |  |  | @ Cl=0.4, Cd= | 0.0057246
|  |  |  | @ Cl=0.6, Cd= | 0.0061212
alpha (deg) | Cl | Cd | Cm | Cl/Cd
-20 | -1.1489 | 0.11984 | -0.0248 | -9.5869
-19.5 | -1.2059 | 0.10359 | -0.0358 | -11.6411
-19 | -1.2703 | 0.08784 | -0.0458 | -14.4615
-18.5 | -1.3403 | 0.07295 | -0.0542 | -18.3729
-18 | -1.4058 | 0.05921 | -0.0618 | -23.7426
-17.5 | -1.4551 | 0.04731 | -0.069 | -30.7567
-17 | -1.4841 | 0.03738 | -0.0754 | -39.703
-16.5 | -1.4906 | 0.03009 | -0.0799 | -49.5381
-16 | -1.4866 | 0.02468 | -0.0822 | -60.235
-15.5 | -1.4812 | 0.0206 | -0.0821 | -71.9029
-15 | -1.4856 | 0.01802 | -0.077 | -82.4417
-14.5 | -1.4497 | 0.01653 | -0.0743 | -87.7011
-14 | -1.4037 | 0.0154 | -0.0721 | -91.1494
-13.5 | -1.3546 | 0.0143 | -0.0703 | -94.7273
-13 | -1.2938 | 0.01335 | -0.0703 | -96.9139
-12.5 | -1.2425 | 0.01267 | -0.0682 | -98.0663
-12 | -1.1881 | 0.01193 | -0.0667 | -99.5893
-11.5 | -1.1306 | 0.01133 | -0.0656 | -99.7882
-11 | -1.0727 | 0.0107 | -0.0646 | -100.2523
-10.5 | -1.0135 | 0.01017 | -0.0639 | -99.6559
-10 | -0.9536 | 0.0097 | -0.0632 | -98.3093
-9.5 | -0.8934 | 0.00921 | -0.0627 | -97.0033
-9 | -0.8327 | 0.00879 | -0.0622 | -94.7327
-8.5 | -0.7716 | 0.00841 | -0.0619 | -91.7479
-8 | -0.7103 | 0.00806 | -0.0616 | -88.1266
-7.5 | -0.6487 | 0.00773 | -0.0614 | -83.9198
-7 | -0.5871 | 0.00743 | -0.0613 | -79.0175
-6.5 | -0.5253 | 0.00714 | -0.0612 | -73.5714
-6 | -0.4635 | 0.00689 | -0.0611 | -67.2714
-5.5 | -0.4015 | 0.00665 | -0.0611 | -60.3759
-5 | -0.3395 | 0.00643 | -0.0612 | -52.7994
-4.5 | -0.2774 | 0.00625 | -0.0613 | -44.384
-4 | -0.2153 | 0.0061 | -0.0614 | -35.2951
-3.5 | -0.1532 | 0.00596 | -0.0615 | -25.7047
-3 | -0.0911 | 0.00584 | -0.0617 | -15.5993
-2.5 | -0.0291 | 0.00574 | -0.0619 | -5.0697
-2 | 0.033 | 0.00567 | -0.0621 | 5.8201
-1.5 | 0.0951 | 0.00563 | -0.0622 | 16.8917
-1 | 0.1571 | 0.00559 | -0.0624 | 28.1038
-0.5 | 0.2191 | 0.00557 | -0.0626 | 39.3357
0 | 0.2809 | 0.00559 | -0.0628 | 50.2504
0.5 | 0.3426 | 0.00565 | -0.063 | 60.6372
1 | 0.4042 | 0.00573 | -0.0631 | 70.541
1.5 | 0.4658 | 0.0058 | -0.0632 | 80.3103
2 | 0.5271 | 0.00591 | -0.0633 | 89.1878
2.5 | 0.5881 | 0.00609 | -0.0634 | 96.5681
3 | 0.6491 | 0.00625 | -0.0634 | 103.856
3.5 | 0.7099 | 0.00644 | -0.0633 | 110.2329
4.5 | 0.8304 | 0.00694 | -0.063 | 119.6542
5 | 0.8899 | 0.00726 | -0.0628 | 122.5758
5.5 | 0.9494 | 0.00758 | -0.0624 | 125.2507
6 | 1.0083 | 0.00793 | -0.062 | 127.1501
6.5 | 1.0666 | 0.00834 | -0.0614 | 127.8897
7 | 1.1249 | 0.00872 | -0.0608 | 129.0023
7.5 | 1.1824 | 0.00915 | -0.0601 | 129.224
8 | 1.239 | 0.00962 | -0.0592 | 128.7942
8.5 | 1.2952 | 0.01008 | -0.0582 | 128.4921
9 | 1.3504 | 0.01053 | -0.0569 | 128.2431
9.5 | 1.3994 | 0.01085 | -0.0544 | 128.977
10 | 1.4526 | 0.0115 | -0.0528 | 126.313
10.5 | 1.5041 | 0.01219 | -0.0509 | 123.388
11 | 1.5533 | 0.01294 | -0.0487 | 120.0386
11.5 | 1.5994 | 0.01375 | -0.0461 | 116.32
12 | 1.6425 | 0.01457 | -0.0429 | 112.7316
12.5 | 1.6686 | 0.01551 | -0.0371 | 107.5822
13 | 1.6927 | 0.01669 | -0.0318 | 101.42
13.5 | 1.7162 | 0.01822 | -0.0271 | 94.1932
14 | 1.7392 | 0.02005 | -0.0231 | 86.7431
14.5 | 1.7571 | 0.02247 | -0.0195 | 78.1976
15 | 1.7768 | 0.02509 | -0.0166 | 70.8171
15.5 | 1.7904 | 0.02845 | -0.0141 | 62.9315
16 | 1.8005 | 0.0324 | -0.0123 | 55.571
16.5 | 1.8091 | 0.03681 | -0.0112 | 49.147
17 | 1.8114 | 0.04216 | -0.0108 | 42.9649
17.5 | 1.8064 | 0.04872 | -0.0114 | 37.0772
18 | 1.8001 | 0.05589 | -0.0128 | 32.2079
18.5 | 1.7914 | 0.06377 | -0.015 | 28.0916
19 | 1.7755 | 0.07299 | -0.0184 | 24.3253
19.5 | 1.7524 | 0.08363 | -0.023 | 20.9542
20 | 1.7246 | 0.0954 | -0.0288 | 18.0776

## 79. Re 5M Mach 0.50 (1)
BIGFOIL.COM POLAR EXPORT
Joukowsky 15.00% thick 2.00% camber
Joukowsky 15.00% thick 2.00% camber |  |  |  | Cl Max: | 1.385 | at alpha= | 9.5 | deg
JavaFoil+Calcfoil stall+Eppler ext transition |  |  |  | L/D Max: | 143.111 | at alpha= | 5 | deg
Re: | 5000000 |  |  | Cd Min: | 0.00436 | at alpha= | -2.5 | deg
Mach: | 0.5 |  |  | Cl=0 at alpha= | -2.35 | deg
|  |  |  | @ Cl=0.1, Cd= | 0.0044672
|  |  |  | @ Cl=0.4, Cd= | 0.0047194
|  |  |  | @ Cl=0.6, Cd= | 0.0053103
alpha (deg) | Cl | Cd | Cm | Cl/Cd
-20 | -1.004 | 0.15738 | -0.04 | -6.378
-19.5 | -0.975 | 0.15442 | -0.039 | -6.312
-19 | -0.947 | 0.14931 | -0.039 | -6.342
-18.5 | -0.92 | 0.14726 | -0.039 | -6.245
-18 | -0.89 | 0.14276 | -0.039 | -6.233
-17.5 | -0.862 | 0.1383 | -0.039 | -6.234
-17 | -0.833 | 0.13504 | -0.038 | -6.167
-16.5 | -0.805 | 0.131 | -0.038 | -6.145
-16 | -0.776 | 0.12245 | -0.037 | -6.338
-15.5 | -0.749 | 0.11052 | -0.037 | -6.773
-15 | -0.719 | 0.11515 | -0.036 | -6.243
-14.5 | -0.692 | 0.10162 | -0.037 | -6.809
-14 | -0.662 | 0.10182 | -0.036 | -6.506
-13.5 | -0.634 | 0.10356 | -0.036 | -6.122
-13 | -0.611 | 0.08835 | -0.04 | -6.919
-12.5 | -0.579 | 0.08958 | -0.037 | -6.463
-12 | -0.549 | 0.08932 | -0.035 | -6.142
-11.5 | -0.52 | 0.08681 | -0.035 | -5.994
-11 | -0.503 | 0.07066 | -0.044 | -7.124
-10.5 | -0.7 | 0.04758 | -0.052 | -14.716
-10 | -0.776 | 0.03348 | -0.056 | -23.183
-9.5 | -0.789 | 0.02566 | -0.058 | -30.741
-9 | -0.777 | 0.02028 | -0.06 | -38.3
-8.5 | -0.749 | 0.01632 | -0.061 | -45.92
-8 | -0.713 | 0.01332 | -0.063 | -53.508
-7.5 | -0.669 | 0.01112 | -0.064 | -60.193
-7 | -0.621 | 0.00959 | -0.065 | -64.754
-6.5 | -0.569 | 0.00523 | -0.066 | -108.897
-6 | -0.504 | 0.00504 | -0.066 | -100.119
-5.5 | -0.437 | 0.0049 | -0.066 | -89.351
-5 | -0.37 | 0.00476 | -0.066 | -77.617
-4.5 | -0.301 | 0.00475 | -0.066 | -63.39
-4 | -0.231 | 0.00465 | -0.066 | -49.821
-3.5 | -0.162 | 0.00456 | -0.066 | -35.449
-3 | -0.092 | 0.0045 | -0.066 | -20.346
-2.5 | -0.021 | 0.00436 | -0.066 | -4.878
-2 | 0.049 | 0.00446 | -0.066 | 11.031
-1.5 | 0.12 | 0.00447 | -0.066 | 26.813
-1 | 0.19 | 0.00452 | -0.066 | 42.161
-0.5 | 0.261 | 0.00458 | -0.066 | 56.934
0 | 0.331 | 0.0047 | -0.066 | 70.578
0.5 | 0.402 | 0.00472 | -0.066 | 85.131
1 | 0.472 | 0.00488 | -0.066 | 96.762
1.5 | 0.542 | 0.00507 | -0.066 | 106.781
2 | 0.612 | 0.00536 | -0.066 | 114.016
2.5 | 0.681 | 0.00545 | -0.066 | 125.063
3 | 0.75 | 0.0057 | -0.066 | 131.494
3.5 | 0.819 | 0.00605 | -0.066 | 135.4
4 | 0.887 | 0.00647 | -0.066 | 137.027
4.5 | 0.954 | 0.00684 | -0.066 | 139.487
5 | 1.02 | 0.00713 | -0.066 | 143.111
5.5 | 1.08 | 0.01001 | -0.066 | 107.944
6 | 1.138 | 0.01111 | -0.066 | 102.493
6.5 | 1.194 | 0.01201 | -0.065 | 99.369
7 | 1.245 | 0.01302 | -0.065 | 95.588
7.5 | 1.291 | 0.01428 | -0.065 | 90.387
8 | 1.331 | 0.01575 | -0.064 | 84.509
8.5 | 1.362 | 0.01748 | -0.064 | 77.91
9 | 1.383 | 0.01967 | -0.063 | 70.301
9.5 | 1.385 | 0.02238 | -0.062 | 61.893
10 | 1.361 | 0.02612 | -0.061 | 52.112
10.5 | 1.287 | 0.0318 | -0.06 | 40.47
11 | 0.831 | 0.04655 | -0.057 | 17.849
11.5 | 0.857 | 0.04928 | -0.056 | 17.387
12 | 0.857 | 0.06544 | -0.052 | 13.1
12.5 | 0.841 | 0.09218 | -0.041 | 9.122
13 | 0.864 | 0.09692 | -0.039 | 8.915
13.5 | 0.886 | 0.10167 | -0.037 | 8.718
14 | 0.913 | 0.1031 | -0.037 | 8.857
14.5 | 0.947 | 0.11319 | -0.04 | 8.363

## 80. Re 5M Mach 0.50 (2)
BIGFOIL.COM POLAR EXPORT
Joukowsky 15.00% thick 2.00% camber
Joukowsky 15.00% thick 2.00% camber |  |  |  | Cl Max: | 1.6775 | at alpha= | 12.5 | deg
XFOIL ncrit=9 |  |  |  | L/D Max: | 126.471 | at alpha= | 5.5 | deg
Re: | 5000000 |  |  | Cd Min: | 0.15711 | at alpha= | 17.5 | deg
Mach: | 0.5 |  |  | Cl=0 at alpha= | -2.2176 | deg
|  |  |  | @ Cl=0.1, Cd= | 0.0059144
|  |  |  | @ Cl=0.4, Cd= | 0.0059903
|  |  |  | @ Cl=0.6, Cd= | 0.0063438
alpha (deg) | Cl | Cd | Cm | Cl/Cd
-15.5 | -0.8608 | 0.11807 | -0.0339 | -7.2906
-15 | -0.8921 | 0.10594 | -0.0424 | -8.4208
-14.5 | -0.9264 | 0.0945 | -0.0498 | -9.8032
-14 | -0.9664 | 0.08333 | -0.0568 | -11.5973
-13.5 | -1.011 | 0.0722 | -0.0639 | -14.0028
-13 | -1.0567 | 0.06126 | -0.0712 | -17.2494
-12.5 | -1.1058 | 0.05034 | -0.0786 | -21.9666
-11.5 | -1.1611 | 0.02692 | -0.1031 | -43.1315
-11 | -1.1946 | 0.01988 | -0.1038 | -60.0905
-10.5 | -1.2052 | 0.01603 | -0.0983 | -75.184
-10 | -1.1558 | 0.01373 | -0.0934 | -84.1806
-9.5 | -1.0884 | 0.01228 | -0.0893 | -88.6319
-9 | -1.0142 | 0.01128 | -0.0859 | -89.9113
-8.5 | -0.9386 | 0.01044 | -0.083 | -89.9042
-8 | -0.8623 | 0.00974 | -0.0805 | -88.5318
-7.5 | -0.7858 | 0.00913 | -0.0784 | -86.0679
-7 | -0.7095 | 0.00862 | -0.0766 | -82.3086
-6.5 | -0.6336 | 0.00816 | -0.0751 | -77.6471
-6 | -0.5581 | 0.00777 | -0.0738 | -71.8275
-5.5 | -0.4831 | 0.0074 | -0.0728 | -65.2838
-5 | -0.4085 | 0.00708 | -0.072 | -57.6977
-4.5 | -0.3343 | 0.00682 | -0.0714 | -49.0176
-4 | -0.2604 | 0.00659 | -0.0709 | -39.5144
-3.5 | -0.1871 | 0.00638 | -0.0705 | -29.326
-3 | -0.1139 | 0.00622 | -0.0702 | -18.3119
-2.5 | -0.041 | 0.0061 | -0.07 | -6.7213
-2 | 0.0316 | 0.00599 | -0.0699 | 5.2755
-1.5 | 0.104 | 0.00591 | -0.0699 | 17.5973
-1 | 0.1763 | 0.00589 | -0.0698 | 29.9321
-0.5 | 0.2483 | 0.00588 | -0.0698 | 42.2279
0 | 0.3201 | 0.00591 | -0.0698 | 54.1624
0.5 | 0.3918 | 0.00598 | -0.0697 | 65.5184
1 | 0.4636 | 0.00607 | -0.0696 | 76.3756
1.5 | 0.5351 | 0.00618 | -0.0694 | 86.5858
2 | 0.6064 | 0.00636 | -0.0691 | 95.3459
2.5 | 0.6779 | 0.00654 | -0.0687 | 103.6544
3 | 0.749 | 0.0068 | -0.0681 | 110.1471
3.5 | 0.82 | 0.00707 | -0.0674 | 115.983
4 | 0.8907 | 0.0074 | -0.0665 | 120.3649
4.5 | 0.961 | 0.00779 | -0.0654 | 123.3633
5 | 1.0309 | 0.00822 | -0.064 | 125.4136
5.5 | 1.1003 | 0.0087 | -0.0623 | 126.4713
6 | 1.1686 | 0.00926 | -0.0603 | 126.1987
6.5 | 1.2364 | 0.00984 | -0.0579 | 125.6504
7 | 1.3023 | 0.0105 | -0.055 | 124.0286
7.5 | 1.3662 | 0.01122 | -0.0516 | 121.7647
8 | 1.4274 | 0.01199 | -0.0475 | 119.0492
8.5 | 1.483 | 0.01286 | -0.0426 | 115.3188
9 | 1.5196 | 0.0138 | -0.0349 | 110.1159
9.5 | 1.5479 | 0.01489 | -0.0267 | 103.9557
10 | 1.5808 | 0.0168 | -0.0205 | 94.0952
10.5 | 1.6107 | 0.01931 | -0.015 | 83.4127
11 | 1.6398 | 0.02232 | -0.0103 | 73.4677
11.5 | 1.6615 | 0.02619 | -0.0064 | 63.4402
12 | 1.6753 | 0.03102 | -0.0034 | 54.0071
12.5 | 1.6775 | 0.0371 | -0.0016 | 45.2156
13 | 1.6683 | 0.04456 | -0.0014 | 37.4394
13.5 | 1.6488 | 0.05351 | -0.003 | 30.8129
14 | 1.621 | 0.06387 | -0.0065 | 25.3797
14.5 | 1.5884 | 0.07536 | -0.0116 | 21.0775
15 | 1.5517 | 0.08799 | -0.0184 | 17.635
15.5 | 1.5145 | 0.10137 | -0.0263 | 14.9403
16 | 1.4783 | 0.11526 | -0.0353 | 12.8258
16.5 | 1.4462 | 0.12919 | -0.0447 | 11.1944
17 | 1.417 | 0.14318 | -0.0547 | 9.8966
17.5 | 1.391 | 0.15711 | -0.065 | 8.8537

## 81. Re 6M Mach 0.00 (1)
BIGFOIL.COM POLAR EXPORT
Joukowsky 15.00% thick 2.00% camber
Joukowsky 15.00% thick 2.00% camber |  |  |  | Cl Max: | 1.679 | at alpha= | 16 | deg
JavaFoil+Calcfoil stall+Eppler ext transition |  |  |  | L/D Max: | 151.084 | at alpha= | 7 | deg
Re: | 6000000 |  |  | Cd Min: | 0.00426 | at alpha= | -3.5 | deg
Mach: | 0 |  |  | Cl=0 at alpha= | -2.3525 | deg
|  |  |  | @ Cl=0.1, Cd= | 0.0044367
|  |  |  | @ Cl=0.4, Cd= | 0.0047367
|  |  |  | @ Cl=0.6, Cd= | 0.0051245
alpha (deg) | Cl | Cd | Cm | Cl/Cd
-20 | -1.193 | 0.10394 | -0.043 | -11.481
-19.5 | -1.2 | 0.09582 | -0.044 | -12.528
-19 | -1.205 | 0.08847 | -0.044 | -13.619
-18.5 | -1.207 | 0.08154 | -0.045 | -14.804
-18 | -1.208 | 0.0742 | -0.045 | -16.285
-17.5 | -1.207 | 0.06774 | -0.046 | -17.811
-17 | -1.203 | 0.06117 | -0.047 | -19.666
-16.5 | -1.197 | 0.05493 | -0.047 | -21.796
-16 | -1.189 | 0.04917 | -0.048 | -24.172
-15.5 | -1.178 | 0.04373 | -0.049 | -26.931
-15 | -1.164 | 0.03845 | -0.049 | -30.282
-14.5 | -1.148 | 0.03383 | -0.05 | -33.929
-14 | -1.128 | 0.02951 | -0.051 | -38.216
-13.5 | -1.105 | 0.02568 | -0.052 | -43.034
-13 | -1.08 | 0.02227 | -0.052 | -48.486
-12.5 | -1.052 | 0.01918 | -0.053 | -54.858
-12 | -1.023 | 0.01649 | -0.054 | -62.009
-11.5 | -0.99 | 0.01431 | -0.054 | -69.174
-11 | -0.955 | 0.01244 | -0.055 | -76.754
-10.5 | -0.917 | 0.01095 | -0.056 | -83.785
-10 | -0.878 | 0.00983 | -0.056 | -89.266
-9.5 | -0.838 | 0.00559 | -0.057 | -149.856
-9 | -0.785 | 0.0053 | -0.057 | -148.043
-8.5 | -0.73 | 0.00516 | -0.057 | -141.513
-8 | -0.674 | 0.00498 | -0.057 | -135.312
-7.5 | -0.617 | 0.00486 | -0.057 | -126.983
-7 | -0.559 | 0.00476 | -0.057 | -117.477
-6.5 | -0.501 | 0.00466 | -0.057 | -107.405
-6 | -0.442 | 0.00467 | -0.057 | -94.588
-5.5 | -0.382 | 0.00458 | -0.057 | -83.358
-5 | -0.322 | 0.0045 | -0.057 | -71.572
-4.5 | -0.262 | 0.00444 | -0.058 | -58.906
-4 | -0.201 | 0.00428 | -0.058 | -46.994
-3.5 | -0.14 | 0.00426 | -0.058 | -32.993
-3 | -0.079 | 0.00437 | -0.058 | -18.195
-2.5 | -0.018 | 0.00437 | -0.058 | -4.22
-2 | 0.043 | 0.00439 | -0.058 | 9.717
-1.5 | 0.104 | 0.00444 | -0.058 | 23.375
-1 | 0.165 | 0.00432 | -0.058 | 38.214
-0.5 | 0.226 | 0.00442 | -0.058 | 51.123
0 | 0.287 | 0.0045 | -0.058 | 63.782
0.5 | 0.348 | 0.00466 | -0.058 | 74.764
1 | 0.409 | 0.00475 | -0.058 | 86.052
1.5 | 0.47 | 0.00474 | -0.058 | 99.081
2 | 0.531 | 0.00494 | -0.058 | 107.434
2.5 | 0.591 | 0.00509 | -0.057 | 116.222
3 | 0.651 | 0.00532 | -0.057 | 122.343
3.5 | 0.711 | 0.00552 | -0.057 | 128.947
4 | 0.771 | 0.00561 | -0.057 | 137.533
4.5 | 0.831 | 0.00596 | -0.057 | 139.286
5 | 0.89 | 0.00622 | -0.057 | 143.136
5.5 | 0.948 | 0.00651 | -0.057 | 145.673
6 | 1.006 | 0.00685 | -0.057 | 146.829
6.5 | 1.063 | 0.00717 | -0.057 | 148.227
7 | 1.119 | 0.00741 | -0.057 | 151.084
7.5 | 1.174 | 0.0096 | -0.057 | 122.337
8 | 1.229 | 0.01018 | -0.057 | 120.721
8.5 | 1.276 | 0.01062 | -0.057 | 120.094
9 | 1.323 | 0.01157 | -0.057 | 114.41
9.5 | 1.368 | 0.01221 | -0.056 | 112.013
10 | 1.411 | 0.0129 | -0.056 | 109.311
10.5 | 1.451 | 0.01369 | -0.056 | 105.971
11 | 1.488 | 0.01457 | -0.056 | 102.139
11.5 | 1.522 | 0.01551 | -0.055 | 98.132
12 | 1.553 | 0.01634 | -0.055 | 95.052
12.5 | 1.581 | 0.01765 | -0.055 | 89.565
13 | 1.606 | 0.01909 | -0.054 | 84.142
13.5 | 1.627 | 0.02074 | -0.054 | 78.45
14 | 1.644 | 0.02261 | -0.054 | 72.707
14.5 | 1.658 | 0.0247 | -0.053 | 67.129
15 | 1.668 | 0.02708 | -0.053 | 61.593
15.5 | 1.675 | 0.0297 | -0.052 | 56.405
16 | 1.679 | 0.03265 | -0.052 | 51.417
16.5 | 1.677 | 0.03602 | -0.052 | 46.557
17 | 1.672 | 0.03982 | -0.051 | 41.989
17.5 | 1.664 | 0.04386 | -0.051 | 37.94
18 | 1.653 | 0.04837 | -0.05 | 34.175
18.5 | 1.64 | 0.05307 | -0.05 | 30.897
19 | 1.623 | 0.05854 | -0.049 | 27.73
19.5 | 1.604 | 0.06453 | -0.049 | 24.86
20 | 1.583 | 0.07113 | -0.048 | 22.251

## 82. Re 6M Mach 0.00 (2)
BIGFOIL.COM POLAR EXPORT
Joukowsky 15.00% thick 2.00% camber
Joukowsky 15.00% thick 2.00% camber |  |  |  | Cl Max: | 1.903 | at alpha= | 19.5 | deg
XFOIL ncrit=9 |  |  |  | L/D Max: | 134.942 | at alpha= | 10 | deg
Re: | 6000000 |  |  | Cd Min: | 0.05165 | at alpha= | 20 | deg
Mach: | 0 |  |  | Cl=0 at alpha= | -2.2795 | deg
|  |  |  | @ Cl=0.1, Cd= | 0.0054288
|  |  |  | @ Cl=0.4, Cd= | 0.0055466
|  |  |  | @ Cl=0.6, Cd= | 0.0059489
alpha (deg) | Cl | Cd | Cm | Cl/Cd
-20 | -1.5937 | 0.04672 | -0.0599 | -34.1117
-19.5 | -1.6136 | 0.03776 | -0.0659 | -42.7331
-19 | -1.6169 | 0.03106 | -0.0703 | -52.0573
-18.5 | -1.6178 | 0.02571 | -0.0725 | -62.9249
-18 | -1.6115 | 0.02197 | -0.0728 | -73.35
-17.5 | -1.6064 | 0.01929 | -0.0707 | -83.2763
-17 | -1.5989 | 0.01779 | -0.0658 | -89.8763
-16.5 | -1.564 | 0.01672 | -0.0639 | -93.5407
-16 | -1.5257 | 0.01562 | -0.0623 | -97.6761
-15.5 | -1.4823 | 0.0147 | -0.0612 | -100.8367
-15 | -1.435 | 0.01396 | -0.0604 | -102.7937
-14.5 | -1.3869 | 0.01318 | -0.0597 | -105.2276
-14 | -1.3372 | 0.01245 | -0.0591 | -107.4056
-13.5 | -1.2798 | 0.01191 | -0.0598 | -107.4559
-13 | -1.2313 | 0.01136 | -0.0586 | -108.3891
-12.5 | -1.1791 | 0.01086 | -0.0581 | -108.5727
-12 | -1.1257 | 0.01039 | -0.0577 | -108.3446
-11.5 | -1.0712 | 0.00994 | -0.0575 | -107.7666
-11 | -1.016 | 0.00951 | -0.0573 | -106.8349
-10.5 | -0.9601 | 0.00913 | -0.0573 | -105.1588
-10 | -0.9039 | 0.00873 | -0.0572 | -103.5395
-9.5 | -0.8469 | 0.00841 | -0.0572 | -100.7015
-9 | -0.7897 | 0.00809 | -0.0573 | -97.6143
-8.5 | -0.7323 | 0.00776 | -0.0574 | -94.3686
-8 | -0.6745 | 0.00747 | -0.0575 | -90.2945
-7.5 | -0.6164 | 0.00721 | -0.0576 | -85.4924
-7 | -0.5581 | 0.00696 | -0.0577 | -80.1868
-6.5 | -0.4995 | 0.00673 | -0.0579 | -74.2199
-6 | -0.4408 | 0.00652 | -0.0581 | -67.6074
-5.5 | -0.3819 | 0.00632 | -0.0583 | -60.4272
-5 | -0.3228 | 0.00615 | -0.0585 | -52.4878
-4.5 | -0.2637 | 0.00599 | -0.0588 | -44.0234
-4 | -0.2044 | 0.00586 | -0.059 | -34.8805
-3.5 | -0.145 | 0.00574 | -0.0593 | -25.2613
-3 | -0.0856 | 0.00563 | -0.0595 | -15.2043
-2.5 | -0.0262 | 0.00553 | -0.0598 | -4.7378
-2 | 0.0332 | 0.00547 | -0.06 | 6.0695
-1.5 | 0.0927 | 0.00543 | -0.0603 | 17.0718
-1 | 0.1521 | 0.00542 | -0.0605 | 28.0627
-0.5 | 0.2115 | 0.00542 | -0.0607 | 39.0221
0 | 0.2707 | 0.00544 | -0.061 | 49.761
0.5 | 0.33 | 0.00547 | -0.0612 | 60.3291
1 | 0.3891 | 0.00553 | -0.0614 | 70.3617
1.5 | 0.4481 | 0.00562 | -0.0616 | 79.7331
2 | 0.5067 | 0.00574 | -0.0617 | 88.2753
2.5 | 0.5654 | 0.00586 | -0.0619 | 96.4846
3 | 0.6238 | 0.00601 | -0.062 | 103.7937
3.5 | 0.6817 | 0.00623 | -0.0621 | 109.4222
4 | 0.7396 | 0.00641 | -0.0621 | 115.3822
4.5 | 0.7971 | 0.00664 | -0.0621 | 120.0452
5 | 0.8541 | 0.00693 | -0.0621 | 123.2468
5.5 | 0.9111 | 0.00718 | -0.062 | 126.8942
6 | 0.9674 | 0.00749 | -0.0619 | 129.1589
6.5 | 1.0232 | 0.00784 | -0.0617 | 130.5102
7 | 1.0789 | 0.00816 | -0.0615 | 132.2181
7.5 | 1.134 | 0.00851 | -0.0612 | 133.255
8 | 1.1885 | 0.00889 | -0.0608 | 133.6895
8.5 | 1.2424 | 0.00928 | -0.0604 | 133.8793
9 | 1.2956 | 0.00968 | -0.0599 | 133.843
9.5 | 1.3475 | 0.01002 | -0.0591 | 134.481
10 | 1.3953 | 0.01034 | -0.0574 | 134.942
10.5 | 1.4466 | 0.01086 | -0.0566 | 133.2044
11 | 1.4967 | 0.01142 | -0.0557 | 131.0595
11.5 | 1.5454 | 0.01201 | -0.0546 | 128.6761
12 | 1.5921 | 0.01267 | -0.0532 | 125.659
12.5 | 1.638 | 0.0133 | -0.0517 | 123.1579
13 | 1.6811 | 0.01399 | -0.0498 | 120.1644
13.5 | 1.7206 | 0.01475 | -0.0474 | 116.6508
14 | 1.75 | 0.01553 | -0.0433 | 112.6851
14.5 | 1.7713 | 0.01648 | -0.0383 | 107.4818
15 | 1.7914 | 0.01777 | -0.0338 | 100.8104
15.5 | 1.8141 | 0.01916 | -0.0303 | 94.6816
16 | 1.8337 | 0.02094 | -0.027 | 87.5692
16.5 | 1.8493 | 0.0232 | -0.024 | 79.7112
17 | 1.8676 | 0.02552 | -0.0218 | 73.1818
17.5 | 1.8807 | 0.02845 | -0.0198 | 66.1054
18 | 1.8887 | 0.03206 | -0.0182 | 58.9114
18.5 | 1.8945 | 0.03617 | -0.0172 | 52.3777
19 | 1.9009 | 0.04053 | -0.0168 | 46.9011
19.5 | 1.903 | 0.04568 | -0.017 | 41.6594
20 | 1.9007 | 0.05165 | -0.0179 | 36.7996

## 83. Re 6M Mach 0.10 (1)
BIGFOIL.COM POLAR EXPORT
Joukowsky 15.00% thick 2.00% camber
Joukowsky 15.00% thick 2.00% camber |  |  |  | Cl Max: | 1.664 | at alpha= | 15.5 | deg
JavaFoil+Calcfoil stall+Eppler ext transition |  |  |  | L/D Max: | 148.217 | at alpha= | 6.5 | deg
Re: | 6000000 |  |  | Cd Min: | 0.00426 | at alpha= | -3.5 | deg
Mach: | 0.1 |  |  | Cl=0 at alpha= | -2.3468 | deg
|  |  |  | @ Cl=0.1, Cd= | 0.004418
|  |  |  | @ Cl=0.4, Cd= | 0.004742
|  |  |  | @ Cl=0.6, Cd= | 0.0051146
alpha (deg) | Cl | Cd | Cm | Cl/Cd
-20 | -1.16 | 0.1082 | -0.043 | -10.718
-19.5 | -1.169 | 0.10024 | -0.043 | -11.666
-19 | -1.177 | 0.09258 | -0.044 | -12.712
-18.5 | -1.183 | 0.08497 | -0.045 | -13.918
-18 | -1.186 | 0.07799 | -0.045 | -15.204
-17.5 | -1.187 | 0.07109 | -0.046 | -16.694
-17 | -1.186 | 0.06422 | -0.046 | -18.465
-16.5 | -1.182 | 0.05768 | -0.047 | -20.498
-16 | -1.176 | 0.05163 | -0.048 | -22.773
-15.5 | -1.168 | 0.04559 | -0.049 | -25.608
-15 | -1.156 | 0.04039 | -0.049 | -28.609
-14.5 | -1.14 | 0.03551 | -0.05 | -32.114
-14 | -1.122 | 0.03097 | -0.051 | -36.232
-13.5 | -1.101 | 0.02694 | -0.052 | -40.857
-13 | -1.077 | 0.02318 | -0.052 | -46.469
-12.5 | -1.051 | 0.01995 | -0.053 | -52.665
-12 | -1.021 | 0.01721 | -0.054 | -59.342
-11.5 | -0.989 | 0.01482 | -0.054 | -66.767
-11 | -0.954 | 0.01289 | -0.055 | -74.04
-10.5 | -0.917 | 0.01128 | -0.056 | -81.288
-10 | -0.878 | 0.01004 | -0.056 | -87.475
-9.5 | -0.841 | 0.00562 | -0.058 | -149.642
-9 | -0.788 | 0.00533 | -0.058 | -147.846
-8.5 | -0.733 | 0.00518 | -0.058 | -141.594
-8 | -0.677 | 0.005 | -0.058 | -135.34
-7.5 | -0.62 | 0.00488 | -0.058 | -127.115
-7 | -0.562 | 0.00477 | -0.058 | -117.659
-6.5 | -0.503 | 0.00467 | -0.058 | -107.627
-6 | -0.444 | 0.00468 | -0.058 | -94.749
-5.5 | -0.384 | 0.00459 | -0.058 | -83.604
-5 | -0.324 | 0.00451 | -0.058 | -71.795
-4.5 | -0.263 | 0.00445 | -0.058 | -59.165
-4 | -0.202 | 0.00428 | -0.058 | -47.215
-3.5 | -0.141 | 0.00426 | -0.058 | -33.155
-3 | -0.08 | 0.00438 | -0.058 | -18.224
-2.5 | -0.019 | 0.00437 | -0.058 | -4.241
-2 | 0.043 | 0.00439 | -0.058 | 9.766
-1.5 | 0.104 | 0.00442 | -0.058 | 23.617
-1 | 0.166 | 0.00441 | -0.058 | 37.628
-0.5 | 0.227 | 0.00449 | -0.058 | 50.655
0 | 0.289 | 0.00451 | -0.058 | 64.075
0.5 | 0.35 | 0.00466 | -0.058 | 75.119
1 | 0.411 | 0.00476 | -0.058 | 86.428
1.5 | 0.472 | 0.00475 | -0.058 | 99.516
2 | 0.533 | 0.00494 | -0.058 | 107.879
2.5 | 0.594 | 0.00509 | -0.058 | 116.67
3 | 0.655 | 0.00534 | -0.058 | 122.702
3.5 | 0.715 | 0.00553 | -0.058 | 129.298
4 | 0.775 | 0.00574 | -0.058 | 135.136
4.5 | 0.835 | 0.00598 | -0.058 | 139.534
5 | 0.894 | 0.00624 | -0.058 | 143.321
5.5 | 0.953 | 0.00653 | -0.058 | 145.789
6 | 1.011 | 0.00688 | -0.058 | 146.874
6.5 | 1.068 | 0.00721 | -0.058 | 148.217
7 | 1.124 | 0.00915 | -0.058 | 122.847
7.5 | 1.18 | 0.00971 | -0.057 | 121.526
8 | 1.234 | 0.01031 | -0.057 | 119.672
8.5 | 1.28 | 0.01109 | -0.057 | 115.41
9 | 1.327 | 0.0117 | -0.057 | 113.495
9.5 | 1.372 | 0.01237 | -0.057 | 110.949
10 | 1.414 | 0.0131 | -0.056 | 107.916
10.5 | 1.454 | 0.01391 | -0.056 | 104.54
11 | 1.49 | 0.01482 | -0.056 | 100.533
11.5 | 1.524 | 0.01582 | -0.056 | 96.332
12 | 1.554 | 0.01671 | -0.055 | 93.023
12.5 | 1.581 | 0.01808 | -0.055 | 87.421
13 | 1.605 | 0.0196 | -0.055 | 81.876
13.5 | 1.624 | 0.02134 | -0.054 | 76.094
14 | 1.639 | 0.02332 | -0.054 | 70.28
14.5 | 1.651 | 0.02554 | -0.053 | 64.649
15 | 1.659 | 0.02807 | -0.053 | 59.096
15.5 | 1.664 | 0.03086 | -0.053 | 53.913
16 | 1.664 | 0.03402 | -0.052 | 48.915
16.5 | 1.659 | 0.03762 | -0.052 | 44.106
17 | 1.652 | 0.04151 | -0.051 | 39.784
17.5 | 1.64 | 0.04586 | -0.051 | 35.769
18 | 1.626 | 0.05066 | -0.05 | 32.092
18.5 | 1.607 | 0.05639 | -0.049 | 28.502
19 | 1.587 | 0.06214 | -0.049 | 25.541
19.5 | 1.565 | 0.06844 | -0.048 | 22.86
20 | 1.54 | 0.07506 | -0.048 | 20.516

## 84. Re 6M Mach 0.10 (2)
BIGFOIL.COM POLAR EXPORT
Joukowsky 15.00% thick 2.00% camber
Joukowsky 15.00% thick 2.00% camber |  |  |  | Cl Max: | 1.8921 | at alpha= | 19 | deg
XFOIL ncrit=9 |  |  |  | L/D Max: | 134.174 | at alpha= | 10 | deg
Re: | 6000000 |  |  | Cd Min: | 0.05691 | at alpha= | 20 | deg
Mach: | 0.1 |  |  | Cl=0 at alpha= | -2.2776 | deg
|  |  |  | @ Cl=0.1, Cd= | 0.0054377
|  |  |  | @ Cl=0.4, Cd= | 0.0055543
|  |  |  | @ Cl=0.6, Cd= | 0.0059543
alpha (deg) | Cl | Cd | Cm | Cl/Cd
-20 | -1.5456 | 0.05537 | -0.0567 | -27.914
-19.5 | -1.5801 | 0.04519 | -0.0624 | -34.9657
-19 | -1.5967 | 0.03654 | -0.0683 | -43.6973
-18.5 | -1.602 | 0.02957 | -0.0728 | -54.1765
-18 | -1.5996 | 0.02464 | -0.0746 | -64.9188
-17.5 | -1.5933 | 0.02105 | -0.0744 | -75.6912
-17 | -1.5948 | 0.01859 | -0.0706 | -85.7881
-16.5 | -1.5719 | 0.01737 | -0.067 | -90.4951
-16 | -1.5348 | 0.01625 | -0.0651 | -94.4492
-15.5 | -1.4938 | 0.01517 | -0.0636 | -98.4707
-15 | -1.4476 | 0.01431 | -0.0625 | -101.16
-14.5 | -1.3985 | 0.01357 | -0.0617 | -103.0582
-14 | -1.3492 | 0.01275 | -0.0609 | -105.8196
-13.5 | -1.2913 | 0.01211 | -0.0615 | -106.6309
-13 | -1.2421 | 0.0116 | -0.0601 | -107.0776
-12.5 | -1.1899 | 0.01103 | -0.0594 | -107.8785
-12 | -1.1356 | 0.01058 | -0.059 | -107.3346
-11.5 | -1.0808 | 0.01006 | -0.0586 | -107.4354
-11 | -1.0248 | 0.00965 | -0.0584 | -106.1969
-10.5 | -0.9686 | 0.00922 | -0.0582 | -105.0542
-10 | -0.9117 | 0.00883 | -0.0581 | -103.2503
-9.5 | -0.8541 | 0.0085 | -0.058 | -100.4824
-9 | -0.7965 | 0.00814 | -0.058 | -97.8501
-8.5 | -0.7384 | 0.00782 | -0.058 | -94.4246
-8 | -0.6801 | 0.00752 | -0.0581 | -90.4388
-7.5 | -0.6214 | 0.00725 | -0.0582 | -85.7103
-7 | -0.5626 | 0.007 | -0.0583 | -80.3714
-6.5 | -0.5035 | 0.00676 | -0.0584 | -74.4822
-6 | -0.4443 | 0.00655 | -0.0586 | -67.8321
-5.5 | -0.3849 | 0.00635 | -0.0587 | -60.6142
-5 | -0.3254 | 0.00616 | -0.0589 | -52.8247
-4.5 | -0.2658 | 0.00601 | -0.0592 | -44.2263
-4 | -0.2061 | 0.00587 | -0.0594 | -35.1107
-3.5 | -0.1463 | 0.00575 | -0.0596 | -25.4435
-3 | -0.0865 | 0.00564 | -0.0598 | -15.3369
-2.5 | -0.0266 | 0.00555 | -0.0601 | -4.7928
-2 | 0.0332 | 0.00548 | -0.0603 | 6.0584
-1.5 | 0.0931 | 0.00544 | -0.0606 | 17.114
-1 | 0.1529 | 0.00542 | -0.0608 | 28.2103
-0.5 | 0.2127 | 0.00543 | -0.061 | 39.1713
0 | 0.2723 | 0.00545 | -0.0613 | 49.9633
0.5 | 0.332 | 0.00548 | -0.0615 | 60.5839
1 | 0.3915 | 0.00554 | -0.0617 | 70.6679
1.5 | 0.4508 | 0.00564 | -0.0619 | 79.9291
2 | 0.5099 | 0.00576 | -0.062 | 88.5243
2.5 | 0.569 | 0.00587 | -0.0621 | 96.9336
3 | 0.6278 | 0.00603 | -0.0622 | 104.1128
3.5 | 0.6861 | 0.00625 | -0.0623 | 109.776
4 | 0.7445 | 0.00643 | -0.0623 | 115.7854
4.5 | 0.8023 | 0.00668 | -0.0623 | 120.1048
5 | 0.8598 | 0.00695 | -0.0622 | 123.7122
5.5 | 0.9171 | 0.00722 | -0.0621 | 127.0222
6 | 0.9738 | 0.00754 | -0.062 | 129.1512
6.5 | 1.0301 | 0.00788 | -0.0617 | 130.7234
7 | 1.0863 | 0.00821 | -0.0615 | 132.3143
7.5 | 1.1417 | 0.00858 | -0.0611 | 133.0653
8 | 1.1965 | 0.00898 | -0.0607 | 133.2405
8.5 | 1.2509 | 0.00938 | -0.0601 | 133.3582
9 | 1.3046 | 0.00978 | -0.0595 | 133.3947
9.5 | 1.3569 | 0.01013 | -0.0587 | 133.9487
10 | 1.4048 | 0.01047 | -0.0569 | 134.1738
10.5 | 1.4563 | 0.01102 | -0.056 | 132.1506
11 | 1.5066 | 0.01159 | -0.0549 | 129.9914
11.5 | 1.5558 | 0.01218 | -0.0537 | 127.734
12 | 1.6027 | 0.01285 | -0.0521 | 124.7237
12.5 | 1.6475 | 0.01356 | -0.0503 | 121.4971
13 | 1.6905 | 0.01425 | -0.0482 | 118.6316
13.5 | 1.7268 | 0.01509 | -0.0451 | 114.4334
14 | 1.7508 | 0.01589 | -0.0399 | 110.1825
14.5 | 1.7716 | 0.01704 | -0.035 | 103.9671
15 | 1.7935 | 0.01841 | -0.031 | 97.4199
15.5 | 1.8147 | 0.02005 | -0.0274 | 90.5087
16 | 1.8323 | 0.02214 | -0.0242 | 82.7597
16.5 | 1.8495 | 0.0245 | -0.0215 | 75.4898
17 | 1.8656 | 0.02719 | -0.0194 | 68.6135
17.5 | 1.8756 | 0.03061 | -0.0175 | 61.2741
18 | 1.8813 | 0.03469 | -0.0163 | 54.2318
18.5 | 1.889 | 0.03891 | -0.0156 | 48.5479
19 | 1.8921 | 0.04392 | -0.0156 | 43.0806
19.5 | 1.8894 | 0.04993 | -0.0163 | 37.841
20 | 1.8819 | 0.05691 | -0.0179 | 33.068

## 85. Re 6M Mach 0.25 (1)
BIGFOIL.COM POLAR EXPORT
Joukowsky 15.00% thick 2.00% camber
Joukowsky 15.00% thick 2.00% camber |  |  |  | Cl Max: | 1.593 | at alpha= | 14 | deg
JavaFoil+Calcfoil stall+Eppler ext transition |  |  |  | L/D Max: | 148.405 | at alpha= | 6.5 | deg
Re: | 6000000 |  |  | Cd Min: | 0.00425 | at alpha= | -3 | deg
Mach: | 0.25 |  |  | Cl=0 at alpha= | -2.3492 | deg
|  |  |  | @ Cl=0.1, Cd= | 0.0043544
|  |  |  | @ Cl=0.4, Cd= | 0.0047097
|  |  |  | @ Cl=0.6, Cd= | 0.0050945
alpha (deg) | Cl | Cd | Cm | Cl/Cd
-20 | -0.874 | 0.14339 | -0.039 | -6.093
-19.5 | -0.912 | 0.13201 | -0.04 | -6.908
-19 | -0.947 | 0.12162 | -0.041 | -7.783
-18.5 | -0.978 | 0.11127 | -0.042 | -8.791
-18 | -1.006 | 0.10146 | -0.043 | -9.915
-17.5 | -1.03 | 0.09222 | -0.044 | -11.167
-17 | -1.049 | 0.08406 | -0.045 | -12.48
-16.5 | -1.065 | 0.07539 | -0.046 | -14.126
-16 | -1.077 | 0.06738 | -0.047 | -15.977
-15.5 | -1.084 | 0.05992 | -0.048 | -18.086
-15 | -1.087 | 0.05269 | -0.049 | -20.627
-14.5 | -1.085 | 0.04597 | -0.05 | -23.606
-14 | -1.077 | 0.04024 | -0.05 | -26.772
-13.5 | -1.066 | 0.03474 | -0.051 | -30.688
-13 | -1.051 | 0.02976 | -0.052 | -35.313
-12.5 | -1.032 | 0.02544 | -0.053 | -40.556
-12 | -1.008 | 0.02173 | -0.054 | -46.404
-11.5 | -0.981 | 0.01858 | -0.055 | -52.805
-11 | -0.951 | 0.01579 | -0.055 | -60.221
-10.5 | -0.916 | 0.01359 | -0.056 | -67.426
-10 | -0.879 | 0.01172 | -0.057 | -75.004
-9.5 | -0.84 | 0.01027 | -0.058 | -81.74
-9 | -0.804 | 0.00563 | -0.059 | -142.959
-8.5 | -0.749 | 0.00532 | -0.059 | -140.909
-8 | -0.693 | 0.00516 | -0.059 | -134.157
-7.5 | -0.635 | 0.00497 | -0.059 | -127.621
-7 | -0.576 | 0.00485 | -0.059 | -118.792
-6.5 | -0.516 | 0.00475 | -0.059 | -108.726
-6 | -0.455 | 0.00464 | -0.059 | -98.109
-5.5 | -0.394 | 0.00465 | -0.059 | -84.809
-5 | -0.332 | 0.00456 | -0.059 | -72.903
-4.5 | -0.27 | 0.00448 | -0.059 | -60.317
-4 | -0.208 | 0.00442 | -0.059 | -47.029
-3.5 | -0.145 | 0.00426 | -0.059 | -34.003
-3 | -0.082 | 0.00425 | -0.059 | -19.322
-2.5 | -0.019 | 0.00437 | -0.059 | -4.357
-2 | 0.044 | 0.00439 | -0.059 | 10.032
-1.5 | 0.107 | 0.00435 | -0.059 | 24.637
-1 | 0.17 | 0.00446 | -0.059 | 38.202
-0.5 | 0.234 | 0.00446 | -0.059 | 52.354
0 | 0.297 | 0.00451 | -0.059 | 65.779
0.5 | 0.36 | 0.0046 | -0.059 | 78.247
1 | 0.422 | 0.00477 | -0.059 | 88.504
1.5 | 0.485 | 0.00477 | -0.059 | 101.739
2 | 0.548 | 0.00491 | -0.059 | 111.551
2.5 | 0.61 | 0.00513 | -0.059 | 118.889
3 | 0.672 | 0.00542 | -0.059 | 124.154
3.5 | 0.734 | 0.00572 | -0.059 | 128.48
4 | 0.796 | 0.00582 | -0.059 | 136.75
4.5 | 0.857 | 0.00608 | -0.059 | 140.917
5 | 0.918 | 0.00637 | -0.059 | 143.972
5.5 | 0.978 | 0.00669 | -0.059 | 146.262
6 | 1.037 | 0.00707 | -0.059 | 146.587
6.5 | 1.095 | 0.00738 | -0.059 | 148.405
7 | 1.153 | 0.00957 | -0.059 | 120.385
7.5 | 1.209 | 0.01026 | -0.059 | 117.788
8 | 1.256 | 0.01114 | -0.059 | 112.73
8.5 | 1.304 | 0.0118 | -0.058 | 110.512
9 | 1.35 | 0.01252 | -0.058 | 107.794
9.5 | 1.392 | 0.01334 | -0.058 | 104.334
10 | 1.432 | 0.01425 | -0.058 | 100.457
10.5 | 1.468 | 0.01529 | -0.057 | 95.982
11 | 1.5 | 0.01646 | -0.057 | 91.112
11.5 | 1.528 | 0.01779 | -0.057 | 85.888
12 | 1.551 | 0.01905 | -0.056 | 81.409
12.5 | 1.57 | 0.02085 | -0.056 | 75.298
13 | 1.584 | 0.02296 | -0.055 | 68.97
13.5 | 1.591 | 0.02535 | -0.055 | 62.773
14 | 1.593 | 0.02805 | -0.054 | 56.797
14.5 | 1.59 | 0.03121 | -0.054 | 50.946
15 | 1.581 | 0.03491 | -0.053 | 45.27
15.5 | 1.566 | 0.03908 | -0.053 | 40.066
16 | 1.545 | 0.04391 | -0.052 | 35.178
16.5 | 1.516 | 0.04919 | -0.052 | 30.826
17 | 1.482 | 0.05562 | -0.051 | 26.638
17.5 | 1.441 | 0.06304 | -0.05 | 22.859
18 | 1.396 | 0.0712 | -0.049 | 19.604
18.5 | 1.346 | 0.08032 | -0.048 | 16.761
19 | 1.292 | 0.09044 | -0.047 | 14.291

## 86. Re 6M Mach 0.25 (2)
BIGFOIL.COM POLAR EXPORT
Joukowsky 15.00% thick 2.00% camber
Joukowsky 15.00% thick 2.00% camber |  |  |  | Cl Max: | 1.8385 | at alpha= | 17.5 | deg
XFOIL ncrit=9 |  |  |  | L/D Max: | 132.279 | at alpha= | 8 | deg
Re: | 6000000 |  |  | Cd Min: | 0.11383 | at alpha= | -20 | deg
Mach: | 0.25 |  |  | Cl=0 at alpha= | -2.2673 | deg
|  |  |  | @ Cl=0.1, Cd= | 0.0055084
|  |  |  | @ Cl=0.4, Cd= | 0.0056047
|  |  |  | @ Cl=0.6, Cd= | 0.0060047
alpha (deg) | Cl | Cd | Cm | Cl/Cd
-20 | -1.1869 | 0.11383 | -0.0295 | -10.427
-19.5 | -1.2512 | 0.09737 | -0.0403 | -12.85
-19 | -1.3258 | 0.0819 | -0.0488 | -16.188
-18.5 | -1.3961 | 0.06771 | -0.0563 | -20.6188
-18 | -1.4617 | 0.05395 | -0.0644 | -27.0936
-17.5 | -1.5042 | 0.04277 | -0.0713 | -35.1695
-17 | -1.5244 | 0.03338 | -0.078 | -45.6681
-16.5 | -1.5247 | 0.02665 | -0.0824 | -57.212
-16 | -1.5194 | 0.02192 | -0.0836 | -69.3157
-15.5 | -1.5213 | 0.01871 | -0.0808 | -81.3095
-15 | -1.4994 | 0.01719 | -0.0764 | -87.2251
-14.5 | -1.4599 | 0.01578 | -0.0738 | -92.5158
-14 | -1.4128 | 0.01464 | -0.0717 | -96.5027
-13.5 | -1.35 | 0.01371 | -0.072 | -98.4683
-13 | -1.3034 | 0.0129 | -0.0691 | -101.0388
-12.5 | -1.249 | 0.01221 | -0.0676 | -102.2932
-12 | -1.1926 | 0.01153 | -0.0663 | -103.4345
-11.5 | -1.1346 | 0.01092 | -0.0653 | -103.9011
-11 | -1.0758 | 0.01035 | -0.0644 | -103.942
-10.5 | -1.0159 | 0.00987 | -0.0637 | -102.9281
-10 | -0.9559 | 0.00936 | -0.0631 | -102.1261
-9.5 | -0.8951 | 0.00894 | -0.0626 | -100.123
-9 | -0.834 | 0.00855 | -0.0621 | -97.5439
-8.5 | -0.7728 | 0.00818 | -0.0618 | -94.4743
-8 | -0.7113 | 0.00782 | -0.0616 | -90.9591
-7.5 | -0.6497 | 0.00751 | -0.0614 | -86.5113
-7 | -0.5879 | 0.00722 | -0.0612 | -81.4266
-6.5 | -0.526 | 0.00695 | -0.0612 | -75.6835
-6 | -0.4639 | 0.00672 | -0.0611 | -69.0327
-5.5 | -0.4018 | 0.0065 | -0.0611 | -61.8154
-5 | -0.3397 | 0.0063 | -0.0612 | -53.9206
-4.5 | -0.2776 | 0.00612 | -0.0613 | -45.3595
-4 | -0.2155 | 0.00595 | -0.0614 | -36.2185
-3.5 | -0.1533 | 0.00582 | -0.0616 | -26.3402
-3 | -0.0911 | 0.00571 | -0.0617 | -15.9545
-2.5 | -0.0289 | 0.00563 | -0.0619 | -5.1332
-2 | 0.0332 | 0.00556 | -0.0621 | 5.9712
-1.5 | 0.0952 | 0.00551 | -0.0623 | 17.2777
-1 | 0.1573 | 0.00549 | -0.0625 | 28.6521
-0.5 | 0.2193 | 0.00548 | -0.0627 | 40.0182
0 | 0.2812 | 0.00551 | -0.0629 | 51.0345
0.5 | 0.3431 | 0.00554 | -0.0631 | 61.9314
1 | 0.4047 | 0.00561 | -0.0632 | 72.139
1.5 | 0.4662 | 0.00572 | -0.0633 | 81.5035
2 | 0.5277 | 0.00583 | -0.0634 | 90.5146
2.5 | 0.5889 | 0.00597 | -0.0635 | 98.6432
3 | 0.6497 | 0.00616 | -0.0635 | 105.4708
3.5 | 0.7106 | 0.00634 | -0.0635 | 112.082
4 | 0.771 | 0.00659 | -0.0633 | 116.9954
4.5 | 0.8312 | 0.00684 | -0.0632 | 121.5205
5 | 0.8913 | 0.00711 | -0.063 | 125.3586
5.5 | 0.9505 | 0.00747 | -0.0626 | 127.2423
6 | 1.0099 | 0.00778 | -0.0622 | 129.8072
6.5 | 1.0686 | 0.00815 | -0.0617 | 131.1166
7 | 1.1267 | 0.00857 | -0.0611 | 131.4702
7.5 | 1.1847 | 0.00896 | -0.0604 | 132.221
8 | 1.2421 | 0.00939 | -0.0596 | 132.279
8.5 | 1.2987 | 0.00985 | -0.0586 | 131.8477
9 | 1.3542 | 0.01034 | -0.0575 | 130.9671
9.5 | 1.4084 | 0.01077 | -0.056 | 130.7707
10 | 1.4576 | 0.01118 | -0.0535 | 130.3757
10.5 | 1.5103 | 0.01182 | -0.0518 | 127.775
11 | 1.5608 | 0.01251 | -0.0497 | 124.7642
11.5 | 1.609 | 0.01326 | -0.0473 | 121.3424
12 | 1.6525 | 0.01411 | -0.0442 | 117.1155
12.5 | 1.6868 | 0.01494 | -0.0396 | 112.905
13 | 1.7093 | 0.01602 | -0.0336 | 106.6979
13.5 | 1.7347 | 0.01732 | -0.0288 | 100.1559
14 | 1.7554 | 0.01913 | -0.0243 | 91.7616
14.5 | 1.7787 | 0.0211 | -0.0206 | 84.2986
15 | 1.7952 | 0.02378 | -0.0173 | 75.492
15.5 | 1.8117 | 0.02677 | -0.0146 | 67.6765
16 | 1.8256 | 0.03026 | -0.0125 | 60.3305
16.5 | 1.8325 | 0.03464 | -0.011 | 52.9013
17 | 1.8356 | 0.03974 | -0.0102 | 46.1902
17.5 | 1.8385 | 0.04527 | -0.0102 | 40.6119
18 | 1.8357 | 0.0518 | -0.0111 | 35.4382
18.5 | 1.8235 | 0.05985 | -0.0132 | 30.4678
19 | 1.8062 | 0.06901 | -0.0163 | 26.173
19.5 | 1.7851 | 0.07913 | -0.0204 | 22.5591
20 | 1.7641 | 0.08973 | -0.0253 | 19.6601

## 87. Re 6M Mach 0.50 (1)
BIGFOIL.COM POLAR EXPORT
Joukowsky 15.00% thick 2.00% camber
Joukowsky 15.00% thick 2.00% camber |  |  |  | Cl Max: | 1.388 | at alpha= | 9.5 | deg
JavaFoil+Calcfoil stall+Eppler ext transition |  |  |  | L/D Max: | 144.9 | at alpha= | 5 | deg
Re: | 6000000 |  |  | Cd Min: | 0.00431 | at alpha= | -2.5 | deg
Mach: | 0.5 |  |  | Cl=0 at alpha= | -2.35 | deg
|  |  |  | @ Cl=0.1, Cd= | 0.0044172
|  |  |  | @ Cl=0.4, Cd= | 0.0046694
|  |  |  | @ Cl=0.6, Cd= | 0.005262
alpha (deg) | Cl | Cd | Cm | Cl/Cd
-20 | -1.004 | 0.15462 | -0.04 | -6.494
-19.5 | -0.975 | 0.152 | -0.039 | -6.414
-19 | -0.947 | 0.1447 | -0.039 | -6.546
-18.5 | -0.92 | 0.1435 | -0.04 | -6.413
-18 | -0.89 | 0.13856 | -0.039 | -6.423
-17.5 | -0.862 | 0.13403 | -0.039 | -6.433
-17 | -0.833 | 0.12814 | -0.038 | -6.503
-16.5 | -0.806 | 0.11712 | -0.038 | -6.881
-16 | -0.777 | 0.12008 | -0.038 | -6.467
-15.5 | -0.75 | 0.1082 | -0.038 | -6.931
-15 | -0.72 | 0.11208 | -0.037 | -6.421
-14.5 | -0.699 | 0.09645 | -0.041 | -7.244
-14 | -0.665 | 0.09983 | -0.038 | -6.661
-13.5 | -0.635 | 0.10163 | -0.037 | -6.249
-13 | -0.618 | 0.08215 | -0.043 | -7.519
-12.5 | -0.584 | 0.08493 | -0.041 | -6.875
-12 | -0.55 | 0.08717 | -0.037 | -6.313
-11.5 | -0.522 | 0.08451 | -0.037 | -6.176
-11 | -0.506 | 0.0676 | -0.045 | -7.486
-10.5 | -0.703 | 0.04554 | -0.053 | -15.439
-10 | -0.778 | 0.03233 | -0.056 | -24.08
-9.5 | -0.791 | 0.0246 | -0.059 | -32.161
-9 | -0.779 | 0.01937 | -0.06 | -40.233
-8.5 | -0.752 | 0.01554 | -0.062 | -48.391
-8 | -0.715 | 0.01272 | -0.063 | -56.216
-7.5 | -0.672 | 0.01063 | -0.064 | -63.189
-7 | -0.624 | 0.00924 | -0.065 | -67.503
-6.5 | -0.569 | 0.00513 | -0.066 | -110.925
-6 | -0.504 | 0.00495 | -0.066 | -101.788
-5.5 | -0.437 | 0.00482 | -0.066 | -90.799
-5 | -0.37 | 0.00469 | -0.066 | -78.785
-4.5 | -0.301 | 0.00468 | -0.066 | -64.272
-4 | -0.231 | 0.00458 | -0.066 | -50.501
-3.5 | -0.162 | 0.00451 | -0.066 | -35.885
-3 | -0.092 | 0.00445 | -0.066 | -20.592
-2.5 | -0.021 | 0.00431 | -0.066 | -4.935
-2 | 0.049 | 0.00441 | -0.066 | 11.153
-1.5 | 0.12 | 0.00442 | -0.066 | 27.101
-1 | 0.19 | 0.00447 | -0.066 | 42.592
-0.5 | 0.261 | 0.00454 | -0.066 | 57.48
0 | 0.331 | 0.00465 | -0.066 | 71.277
0.5 | 0.402 | 0.00467 | -0.066 | 85.935
1 | 0.472 | 0.00483 | -0.066 | 97.711
1.5 | 0.542 | 0.00503 | -0.066 | 107.811
2 | 0.612 | 0.00531 | -0.066 | 115.13
2.5 | 0.681 | 0.00539 | -0.066 | 126.271
3 | 0.75 | 0.00564 | -0.066 | 132.887
3.5 | 0.819 | 0.00598 | -0.066 | 136.893
4 | 0.887 | 0.0064 | -0.066 | 138.531
4.5 | 0.954 | 0.00676 | -0.066 | 141.109
5 | 1.02 | 0.00704 | -0.066 | 144.9
5.5 | 1.082 | 0.01004 | -0.066 | 107.794
6 | 1.14 | 0.0109 | -0.066 | 104.553
6.5 | 1.195 | 0.01176 | -0.065 | 101.62
7 | 1.246 | 0.01272 | -0.065 | 97.958
7.5 | 1.293 | 0.01393 | -0.065 | 92.826
8 | 1.333 | 0.01532 | -0.064 | 87.017
8.5 | 1.364 | 0.01696 | -0.064 | 80.429
9 | 1.385 | 0.01905 | -0.063 | 72.711
9.5 | 1.388 | 0.02164 | -0.062 | 64.135
10 | 1.364 | 0.02518 | -0.062 | 54.18
10.5 | 1.29 | 0.03056 | -0.06 | 42.218
11 | 0.834 | 0.04435 | -0.057 | 18.813
11.5 | 0.861 | 0.04702 | -0.057 | 18.317
12 | 0.87 | 0.05821 | -0.054 | 14.952
12.5 | 0.868 | 0.07698 | -0.049 | 11.271
13 | 0.894 | 0.0801 | -0.048 | 11.166
13.5 | 0.928 | 0.07981 | -0.049 | 11.629
14 | 0.957 | 0.08091 | -0.05 | 11.833
14.5 | 0.955 | 0.10694 | -0.043 | 8.93

## 88. Re 6M Mach 0.50 (2)
BIGFOIL.COM POLAR EXPORT
Joukowsky 15.00% thick 2.00% camber
Joukowsky 15.00% thick 2.00% camber |  |  |  | Cl Max: | 1.7118 | at alpha= | 12.5 | deg
XFOIL ncrit=9 |  |  |  | L/D Max: | 129.967 | at alpha= | 6 | deg
Re: | 6000000 |  |  | Cd Min: | 0.15325 | at alpha= | 17.5 | deg
Mach: | 0.5 |  |  | Cl=0 at alpha= | -2.219 | deg
|  |  |  | @ Cl=0.1, Cd= | 0.005813
|  |  |  | @ Cl=0.4, Cd= | 0.0058593
|  |  |  | @ Cl=0.6, Cd= | 0.006202
alpha (deg) | Cl | Cd | Cm | Cl/Cd
-16 | -0.8648 | 0.12627 | -0.0292 | -6.8488
-15.5 | -0.8883 | 0.11459 | -0.0373 | -7.752
-15 | -0.9219 | 0.10285 | -0.0451 | -8.9635
-14.5 | -0.9637 | 0.09141 | -0.0521 | -10.5426
-14 | -1.0066 | 0.08033 | -0.059 | -12.5308
-13.5 | -1.0504 | 0.06933 | -0.0662 | -15.1507
-13 | -1.0943 | 0.05863 | -0.0734 | -18.6645
-12.5 | -1.1397 | 0.04803 | -0.0806 | -23.7289
-12 | -1.1746 | 0.03657 | -0.0911 | -32.1192
-11.5 | -1.1967 | 0.02484 | -0.1047 | -48.1763
-11 | -1.2357 | 0.01843 | -0.1037 | -67.0483
-10.5 | -1.2244 | 0.01499 | -0.0981 | -81.6811
-10 | -1.1669 | 0.01296 | -0.0932 | -90.0386
-9.5 | -1.0949 | 0.01173 | -0.0892 | -93.3419
-9 | -1.0191 | 0.0108 | -0.0858 | -94.3611
-8.5 | -0.9422 | 0.01003 | -0.0829 | -93.9382
-8 | -0.8649 | 0.00938 | -0.0804 | -92.2068
-7.5 | -0.7879 | 0.00882 | -0.0783 | -89.3311
-7 | -0.7111 | 0.00834 | -0.0766 | -85.2638
-6.5 | -0.6349 | 0.0079 | -0.0751 | -80.3671
-6 | -0.5591 | 0.00752 | -0.0738 | -74.3484
-5.5 | -0.4837 | 0.0072 | -0.0728 | -67.1806
-5 | -0.4089 | 0.0069 | -0.072 | -59.2609
-4.5 | -0.3346 | 0.00662 | -0.0714 | -50.5438
-4 | -0.2606 | 0.00641 | -0.0709 | -40.6552
-3.5 | -0.187 | 0.00623 | -0.0705 | -30.0161
-3 | -0.1138 | 0.00606 | -0.0703 | -18.7789
-2.5 | -0.0408 | 0.00594 | -0.0701 | -6.8687
-2 | 0.0318 | 0.00586 | -0.07 | 5.4266
-1.5 | 0.1043 | 0.00581 | -0.07 | 17.9518
-1 | 0.1766 | 0.00576 | -0.0699 | 30.6597
-0.5 | 0.2487 | 0.00575 | -0.0699 | 43.2522
0 | 0.3208 | 0.00578 | -0.0699 | 55.5017
0.5 | 0.3926 | 0.00585 | -0.0698 | 67.1111
1 | 0.4642 | 0.00594 | -0.0697 | 78.1481
1.5 | 0.536 | 0.00605 | -0.0695 | 88.595
2 | 0.6076 | 0.00622 | -0.0693 | 97.6849
2.5 | 0.6788 | 0.00643 | -0.0688 | 105.5677
3 | 0.7504 | 0.00664 | -0.0684 | 113.012
3.5 | 0.8214 | 0.00694 | -0.0676 | 118.3573
4 | 0.8925 | 0.00725 | -0.0668 | 123.1034
4.5 | 0.963 | 0.00763 | -0.0657 | 126.2123
5 | 1.0335 | 0.00803 | -0.0643 | 128.7049
5.5 | 1.103 | 0.00852 | -0.0627 | 129.4601
6 | 1.1723 | 0.00902 | -0.0607 | 129.9667
6.5 | 1.2404 | 0.00961 | -0.0583 | 129.0739
7 | 1.3076 | 0.01022 | -0.0556 | 127.9452
7.5 | 1.3732 | 0.0109 | -0.0523 | 125.9817
8 | 1.4351 | 0.01168 | -0.0483 | 122.8682
8.5 | 1.4937 | 0.01249 | -0.0437 | 119.5917
9 | 1.5375 | 0.01338 | -0.0368 | 114.9103
9.5 | 1.5689 | 0.01447 | -0.0288 | 108.4243
10 | 1.5999 | 0.01594 | -0.0215 | 100.3701
10.5 | 1.6333 | 0.01814 | -0.0158 | 90.0386
11 | 1.6626 | 0.02098 | -0.0106 | 79.2469
11.5 | 1.6881 | 0.02447 | -0.0063 | 68.9865
12 | 1.7045 | 0.02897 | -0.0027 | 58.8367
12.5 | 1.7118 | 0.03454 | -0.0003 | 49.5599
13 | 1.7046 | 0.04165 | 0.0005 | 40.9268
13.5 | 1.6858 | 0.0503 | -0.0005 | 33.5149
14 | 1.6573 | 0.06048 | -0.0036 | 27.4024
14.5 | 1.6234 | 0.07187 | -0.0085 | 22.588
15 | 1.5872 | 0.08422 | -0.0148 | 18.8459
15.5 | 1.5491 | 0.09748 | -0.0226 | 15.8915
16 | 1.5126 | 0.11118 | -0.0313 | 13.605
16.5 | 1.4778 | 0.12527 | -0.0408 | 11.7969
17 | 1.4456 | 0.13946 | -0.0509 | 10.3657
17.5 | 1.4194 | 0.15325 | -0.061 | 9.262

## 89. Re 7M Mach 0.00 (1)
BIGFOIL.COM POLAR EXPORT
Joukowsky 15.00% thick 2.00% camber
Joukowsky 15.00% thick 2.00% camber |  |  |  | Cl Max: | 1.682 | at alpha= | 16 | deg
JavaFoil+Calcfoil stall+Eppler ext transition |  |  |  | L/D Max: | 152.428 | at alpha= | 7 | deg
Re: | 7000000 |  |  | Cd Min: | 0.00422 | at alpha= | -3.5 | deg
Mach: | 0 |  |  | Cl=0 at alpha= | -2.3525 | deg
|  |  |  | @ Cl=0.1, Cd= | 0.0044067
|  |  |  | @ Cl=0.4, Cd= | 0.0047067
|  |  |  | @ Cl=0.6, Cd= | 0.005086
alpha (deg) | Cl | Cd | Cm | Cl/Cd
-20 | -1.196 | 0.10147 | -0.043 | -11.784
-19.5 | -1.202 | 0.09392 | -0.044 | -12.801
-19 | -1.207 | 0.0862 | -0.044 | -14.008
-18.5 | -1.21 | 0.07945 | -0.045 | -15.227
-18 | -1.21 | 0.07272 | -0.046 | -16.644
-17.5 | -1.21 | 0.06571 | -0.046 | -18.408
-17 | -1.205 | 0.05963 | -0.047 | -20.214
-16.5 | -1.2 | 0.05343 | -0.048 | -22.452
-16 | -1.191 | 0.04767 | -0.048 | -24.993
-15.5 | -1.181 | 0.04206 | -0.049 | -28.074
-15 | -1.167 | 0.03718 | -0.05 | -31.396
-14.5 | -1.15 | 0.03264 | -0.05 | -35.247
-14 | -1.131 | 0.02839 | -0.051 | -39.823
-13.5 | -1.108 | 0.02467 | -0.052 | -44.917
-13 | -1.083 | 0.02133 | -0.052 | -50.776
-12.5 | -1.055 | 0.01834 | -0.053 | -57.553
-12 | -1.025 | 0.01582 | -0.054 | -64.797
-11.5 | -0.993 | 0.01365 | -0.054 | -72.711
-11 | -0.957 | 0.01195 | -0.055 | -80.112
-10.5 | -0.92 | 0.01054 | -0.056 | -87.288
-10 | -0.881 | 0.00939 | -0.057 | -93.888
-9.5 | -0.838 | 0.0055 | -0.057 | -152.345
-9 | -0.785 | 0.00522 | -0.057 | -150.262
-8.5 | -0.73 | 0.00508 | -0.057 | -143.608
-8 | -0.674 | 0.00491 | -0.057 | -137.195
-7.5 | -0.617 | 0.0048 | -0.057 | -128.642
-7 | -0.559 | 0.0047 | -0.057 | -118.868
-6.5 | -0.501 | 0.00461 | -0.057 | -108.674
-6 | -0.442 | 0.00462 | -0.057 | -95.652
-5.5 | -0.382 | 0.00453 | -0.057 | -84.274
-5 | -0.322 | 0.00445 | -0.057 | -72.33
-4.5 | -0.262 | 0.0044 | -0.058 | -59.473
-4 | -0.201 | 0.00424 | -0.058 | -47.432
-3.5 | -0.14 | 0.00422 | -0.058 | -33.276
-3 | -0.079 | 0.00433 | -0.058 | -18.339
-2.5 | -0.018 | 0.00433 | -0.058 | -4.253
-2 | 0.043 | 0.00436 | -0.058 | 9.788
-1.5 | 0.104 | 0.00441 | -0.058 | 23.545
-1 | 0.165 | 0.00429 | -0.058 | 38.475
-0.5 | 0.226 | 0.0044 | -0.058 | 51.455
0 | 0.287 | 0.00448 | -0.058 | 64.187
0.5 | 0.348 | 0.00463 | -0.058 | 75.262
1 | 0.409 | 0.00472 | -0.058 | 86.6
1.5 | 0.47 | 0.00471 | -0.058 | 99.703
2 | 0.531 | 0.00491 | -0.058 | 108.15
2.5 | 0.591 | 0.00505 | -0.057 | 116.974
3 | 0.651 | 0.00529 | -0.057 | 123.106
3.5 | 0.711 | 0.00548 | -0.057 | 129.795
4 | 0.771 | 0.00557 | -0.057 | 138.515
4.5 | 0.831 | 0.00592 | -0.057 | 140.348
5 | 0.89 | 0.00617 | -0.057 | 144.297
5.5 | 0.948 | 0.00645 | -0.057 | 146.932
6 | 1.006 | 0.00679 | -0.057 | 148.241
6.5 | 1.063 | 0.0071 | -0.057 | 149.688
7 | 1.119 | 0.00734 | -0.057 | 152.428
7.5 | 1.174 | 0.00945 | -0.057 | 124.265
8 | 1.229 | 0.01001 | -0.057 | 122.792
8.5 | 1.277 | 0.01068 | -0.057 | 119.579
9 | 1.324 | 0.01135 | -0.057 | 116.694
9.5 | 1.37 | 0.01196 | -0.056 | 114.499
10 | 1.412 | 0.01264 | -0.056 | 111.77
10.5 | 1.453 | 0.01338 | -0.056 | 108.538
11 | 1.49 | 0.01422 | -0.056 | 104.797
11.5 | 1.524 | 0.01514 | -0.055 | 100.644
12 | 1.555 | 0.01618 | -0.055 | 96.121
12.5 | 1.584 | 0.01711 | -0.055 | 92.566
13 | 1.609 | 0.01849 | -0.054 | 86.995
13.5 | 1.63 | 0.02008 | -0.054 | 81.144
14 | 1.647 | 0.0219 | -0.054 | 75.208
14.5 | 1.661 | 0.02392 | -0.053 | 69.429
15 | 1.671 | 0.02615 | -0.053 | 63.915
15.5 | 1.678 | 0.02867 | -0.053 | 58.542
16 | 1.682 | 0.03155 | -0.052 | 53.313
16.5 | 1.68 | 0.03482 | -0.052 | 48.256
17 | 1.676 | 0.03833 | -0.051 | 43.72
17.5 | 1.668 | 0.04223 | -0.051 | 39.493
18 | 1.657 | 0.0466 | -0.05 | 35.558
18.5 | 1.643 | 0.05143 | -0.05 | 31.945
19 | 1.626 | 0.05678 | -0.049 | 28.647
19.5 | 1.608 | 0.06227 | -0.049 | 25.826
20 | 1.587 | 0.0687 | -0.048 | 23.095

## 90. Re 7M Mach 0.00 (2)
BIGFOIL.COM POLAR EXPORT
Joukowsky 15.00% thick 2.00% camber
Joukowsky 15.00% thick 2.00% camber |  |  |  | Cl Max: | 1.923 | at alpha= | 19 | deg
XFOIL ncrit=9 |  |  |  | L/D Max: | 138.75 | at alpha= | 10 | deg
Re: | 7000000 |  |  | Cd Min: | 0.04942 | at alpha= | 20 | deg
Mach: | 0 |  |  | Cl=0 at alpha= | -2.2798 | deg
|  |  |  | @ Cl=0.1, Cd= | 0.0053564
|  |  |  | @ Cl=0.4, Cd= | 0.0054927
|  |  |  | @ Cl=0.6, Cd= | 0.0058979
alpha (deg) | Cl | Cd | Cm | Cl/Cd
-20 | -1.6461 | 0.04104 | -0.0626 | -40.1096
-19.5 | -1.6477 | 0.03404 | -0.0678 | -48.4048
-19 | -1.6379 | 0.02878 | -0.0715 | -56.911
-18.5 | -1.6353 | 0.02404 | -0.0732 | -68.0241
-18 | -1.631 | 0.02056 | -0.0726 | -79.3288
-17.5 | -1.6372 | 0.01821 | -0.0679 | -89.9066
-17 | -1.612 | 0.017 | -0.0648 | -94.8235
-16.5 | -1.5736 | 0.01604 | -0.0632 | -98.1047
-16 | -1.5313 | 0.01516 | -0.0619 | -101.0092
-15.5 | -1.4874 | 0.01422 | -0.0608 | -104.5992
-15 | -1.44 | 0.01345 | -0.06 | -107.0632
-14.5 | -1.3901 | 0.01281 | -0.0595 | -108.5168
-14 | -1.3327 | 0.01205 | -0.0605 | -110.5975
-13.5 | -1.2862 | 0.01156 | -0.0589 | -111.263
-13 | -1.2347 | 0.01111 | -0.0582 | -111.1341
-12.5 | -1.1821 | 0.01056 | -0.0578 | -111.9413
-12 | -1.1278 | 0.01015 | -0.0575 | -111.1133
-11.5 | -1.0733 | 0.00968 | -0.0573 | -110.8781
-11 | -1.0175 | 0.00931 | -0.0572 | -109.2911
-10.5 | -0.9617 | 0.00889 | -0.0571 | -108.1777
-10 | -0.9051 | 0.00855 | -0.0571 | -105.8596
-9.5 | -0.8481 | 0.00822 | -0.0572 | -103.1752
-9 | -0.7908 | 0.00789 | -0.0572 | -100.2281
-8 | -0.6752 | 0.00733 | -0.0574 | -92.1146
-7.5 | -0.6169 | 0.00708 | -0.0576 | -87.1328
-7 | -0.5585 | 0.00684 | -0.0577 | -81.652
-6.5 | -0.4999 | 0.00663 | -0.0579 | -75.3997
-6 | -0.4411 | 0.00642 | -0.0581 | -68.7072
-5.5 | -0.3821 | 0.00623 | -0.0583 | -61.3323
-5 | -0.3231 | 0.00605 | -0.0585 | -53.405
-4.5 | -0.2639 | 0.0059 | -0.0588 | -44.7288
-4 | -0.2046 | 0.00576 | -0.059 | -35.5208
-3.5 | -0.1452 | 0.00564 | -0.0593 | -25.7447
-3 | -0.0857 | 0.00555 | -0.0595 | -15.4414
-2.5 | -0.0262 | 0.00547 | -0.0598 | -4.7898
-2 | 0.0333 | 0.00541 | -0.06 | 6.1553
-1.5 | 0.0928 | 0.00536 | -0.0603 | 17.3134
-1 | 0.1523 | 0.00533 | -0.0606 | 28.5741
-0.5 | 0.2117 | 0.00533 | -0.0608 | 39.7186
0 | 0.271 | 0.00536 | -0.061 | 50.5597
0.5 | 0.3302 | 0.00542 | -0.0612 | 60.9225
1 | 0.3893 | 0.00548 | -0.0615 | 71.0401
1.5 | 0.4484 | 0.00555 | -0.0617 | 80.7928
2 | 0.5072 | 0.00566 | -0.0618 | 89.6113
2.5 | 0.5657 | 0.00581 | -0.062 | 97.3666
3 | 0.6242 | 0.00596 | -0.0621 | 104.7315
3.5 | 0.6824 | 0.00613 | -0.0622 | 111.3214
4 | 0.7401 | 0.00635 | -0.0622 | 116.5512
4.5 | 0.7978 | 0.00657 | -0.0622 | 121.4307
5 | 0.855 | 0.00682 | -0.0622 | 125.3666
5.5 | 0.9117 | 0.00711 | -0.0621 | 128.2278
6 | 0.9684 | 0.00739 | -0.062 | 131.0419
6.5 | 1.0246 | 0.0077 | -0.0619 | 133.0649
7 | 1.0801 | 0.00805 | -0.0617 | 134.1739
7.5 | 1.1353 | 0.0084 | -0.0614 | 135.1548
8 | 1.1901 | 0.00875 | -0.0611 | 136.0114
8.5 | 1.2445 | 0.00912 | -0.0607 | 136.4583
9 | 1.2982 | 0.0095 | -0.0602 | 136.6526
9.5 | 1.351 | 0.00988 | -0.0596 | 136.7409
10 | 1.3986 | 0.01008 | -0.0579 | 138.75
10.5 | 1.4499 | 0.01061 | -0.0572 | 136.6541
11 | 1.5001 | 0.01117 | -0.0562 | 134.2972
11.5 | 1.5497 | 0.01172 | -0.0552 | 132.227
12 | 1.5977 | 0.01231 | -0.054 | 129.7888
12.5 | 1.6434 | 0.01298 | -0.0525 | 126.6102
13 | 1.6881 | 0.0136 | -0.0508 | 124.125
13.5 | 1.7286 | 0.01435 | -0.0486 | 120.4599
14 | 1.7647 | 0.01509 | -0.0456 | 116.945
14.5 | 1.7837 | 0.01601 | -0.0399 | 111.4116
15 | 1.8074 | 0.01703 | -0.0357 | 106.1304
15.5 | 1.8273 | 0.01845 | -0.0316 | 99.0407
16 | 1.8466 | 0.02015 | -0.0281 | 91.6427
16.5 | 1.8669 | 0.022 | -0.0252 | 84.8591
17 | 1.8836 | 0.02431 | -0.0226 | 77.4825
17.5 | 1.8954 | 0.02722 | -0.0203 | 69.6326
18 | 1.9074 | 0.03038 | -0.0186 | 62.7847
18.5 | 1.9176 | 0.03394 | -0.0174 | 56.4997
19 | 1.923 | 0.03824 | -0.0167 | 50.2877
19.5 | 1.9219 | 0.04353 | -0.0166 | 44.1512
20 | 1.9192 | 0.04942 | -0.0173 | 38.8345

## 91. Re 7M Mach 0.10 (1)
BIGFOIL.COM POLAR EXPORT
Joukowsky 15.00% thick 2.00% camber
Joukowsky 15.00% thick 2.00% camber |  |  |  | Cl Max: | 1.667 | at alpha= | 15.5 | deg
JavaFoil+Calcfoil stall+Eppler ext transition |  |  |  | L/D Max: | 152.248 | at alpha= | 7 | deg
Re: | 7000000 |  |  | Cd Min: | 0.00422 | at alpha= | -3.5 | deg
Mach: | 0.1 |  |  | Cl=0 at alpha= | -2.3468 | deg
|  |  |  | @ Cl=0.1, Cd= | 0.004388
|  |  |  | @ Cl=0.4, Cd= | 0.004712
|  |  |  | @ Cl=0.6, Cd= | 0.0050836
alpha (deg) | Cl | Cd | Cm | Cl/Cd
-20 | -1.161 | 0.10634 | -0.043 | -10.921
-19.5 | -1.171 | 0.09865 | -0.043 | -11.868
-19 | -1.179 | 0.09034 | -0.044 | -13.052
-18.5 | -1.185 | 0.08288 | -0.045 | -14.299
-18 | -1.188 | 0.07585 | -0.045 | -15.667
-17.5 | -1.19 | 0.06904 | -0.046 | -17.231
-17 | -1.189 | 0.06224 | -0.047 | -19.098
-16.5 | -1.185 | 0.05617 | -0.047 | -21.088
-16 | -1.179 | 0.04985 | -0.048 | -23.648
-15.5 | -1.17 | 0.04421 | -0.049 | -26.465
-15 | -1.159 | 0.03881 | -0.05 | -29.86
-14.5 | -1.144 | 0.03405 | -0.05 | -33.589
-14 | -1.125 | 0.02983 | -0.051 | -37.706
-13.5 | -1.103 | 0.02589 | -0.052 | -42.621
-13 | -1.08 | 0.02222 | -0.052 | -48.614
-12.5 | -1.054 | 0.01908 | -0.053 | -55.222
-12 | -1.024 | 0.01643 | -0.054 | -62.335
-11.5 | -0.992 | 0.01421 | -0.055 | -69.786
-11 | -0.957 | 0.01238 | -0.055 | -77.304
-10.5 | -0.92 | 0.01086 | -0.056 | -84.762
-10 | -0.881 | 0.00971 | -0.057 | -90.823
-9.5 | -0.841 | 0.00553 | -0.058 | -152.15
-9 | -0.788 | 0.00525 | -0.058 | -150.063
-8.5 | -0.733 | 0.00511 | -0.058 | -143.548
-8 | -0.677 | 0.00493 | -0.058 | -137.363
-7.5 | -0.62 | 0.00481 | -0.058 | -128.774
-7 | -0.562 | 0.00472 | -0.058 | -119.133
-6.5 | -0.503 | 0.00462 | -0.058 | -108.914
-6 | -0.444 | 0.00463 | -0.058 | -95.887
-5.5 | -0.384 | 0.00454 | -0.058 | -84.52
-5 | -0.324 | 0.00446 | -0.058 | -72.553
-4.5 | -0.263 | 0.0044 | -0.058 | -59.733
-4 | -0.202 | 0.00424 | -0.058 | -47.654
-3.5 | -0.141 | 0.00422 | -0.058 | -33.424
-3 | -0.08 | 0.00435 | -0.058 | -18.368
-2.5 | -0.019 | 0.00433 | -0.058 | -4.275
-2 | 0.043 | 0.00436 | -0.058 | 9.837
-1.5 | 0.104 | 0.00439 | -0.058 | 23.781
-1 | 0.166 | 0.00438 | -0.058 | 37.886
-0.5 | 0.227 | 0.00446 | -0.058 | 50.996
0 | 0.289 | 0.00448 | -0.058 | 64.501
0.5 | 0.35 | 0.00463 | -0.058 | 75.617
1 | 0.411 | 0.00473 | -0.058 | 86.991
1.5 | 0.472 | 0.00472 | -0.058 | 100.136
2 | 0.533 | 0.00491 | -0.058 | 108.593
2.5 | 0.594 | 0.00506 | -0.058 | 117.42
3 | 0.655 | 0.0053 | -0.058 | 123.533
3.5 | 0.715 | 0.00549 | -0.058 | 130.201
4 | 0.775 | 0.00558 | -0.058 | 138.9
4.5 | 0.835 | 0.00594 | -0.058 | 140.592
5 | 0.894 | 0.00619 | -0.058 | 144.485
5.5 | 0.953 | 0.00648 | -0.058 | 147.04
6 | 1.011 | 0.00682 | -0.058 | 148.278
6.5 | 1.068 | 0.00714 | -0.058 | 149.663
7 | 1.124 | 0.00739 | -0.058 | 152.248
7.5 | 1.18 | 0.00956 | -0.057 | 123.465
8 | 1.234 | 0.01013 | -0.057 | 121.837
8.5 | 1.282 | 0.01054 | -0.057 | 121.629
9 | 1.329 | 0.01148 | -0.057 | 115.8
9.5 | 1.374 | 0.01211 | -0.057 | 113.409
10 | 1.416 | 0.01281 | -0.056 | 110.504
10.5 | 1.456 | 0.01359 | -0.056 | 107.093
11 | 1.492 | 0.01447 | -0.056 | 103.167
11.5 | 1.526 | 0.01544 | -0.056 | 98.818
12 | 1.556 | 0.01653 | -0.055 | 94.126
12.5 | 1.584 | 0.01753 | -0.055 | 90.342
13 | 1.607 | 0.01899 | -0.055 | 84.648
13.5 | 1.626 | 0.02066 | -0.054 | 78.719
14 | 1.642 | 0.02252 | -0.054 | 72.905
14.5 | 1.654 | 0.02466 | -0.054 | 67.073
15 | 1.662 | 0.02711 | -0.053 | 61.31
15.5 | 1.667 | 0.02982 | -0.053 | 55.9
16 | 1.667 | 0.03289 | -0.052 | 50.701
16.5 | 1.663 | 0.03622 | -0.052 | 45.92
17 | 1.655 | 0.04018 | -0.051 | 41.19
17.5 | 1.643 | 0.04446 | -0.051 | 36.96
18 | 1.629 | 0.04913 | -0.05 | 33.157
18.5 | 1.611 | 0.05439 | -0.05 | 29.623
19 | 1.591 | 0.06018 | -0.049 | 26.433
19.5 | 1.568 | 0.06609 | -0.049 | 23.732
20 | 1.544 | 0.07264 | -0.048 | 21.249

## 92. Re 7M Mach 0.10 (2)
BIGFOIL.COM POLAR EXPORT
Joukowsky 15.00% thick 2.00% camber
Joukowsky 15.00% thick 2.00% camber |  |  |  | Cl Max: | 1.9136 | at alpha= | 19 | deg
XFOIL ncrit=9 |  |  |  | L/D Max: | 138.224 | at alpha= | 10 | deg
Re: | 7000000 |  |  | Cd Min: | 0.054 | at alpha= | 20 | deg
Mach: | 0.1 |  |  | Cl=0 at alpha= | -2.278 | deg
|  |  |  | @ Cl=0.1, Cd= | 0.0053755
|  |  |  | @ Cl=0.4, Cd= | 0.0054997
|  |  |  | @ Cl=0.6, Cd= | 0.005903
alpha (deg) | Cl | Cd | Cm | Cl/Cd
-20 | -1.6072 | 0.04873 | -0.0599 | -32.9817
-19.5 | -1.6315 | 0.03966 | -0.0653 | -41.1372
-19 | -1.6302 | 0.03281 | -0.0705 | -49.6861
-18.5 | -1.6209 | 0.02758 | -0.0739 | -58.7708
-18 | -1.6173 | 0.02304 | -0.0752 | -70.1953
-17.5 | -1.6148 | 0.0197 | -0.074 | -81.9695
-17 | -1.6177 | 0.01775 | -0.0684 | -91.138
-16.5 | -1.584 | 0.0166 | -0.0661 | -95.4217
-16 | -1.5426 | 0.01566 | -0.0646 | -98.5057
-15.5 | -1.499 | 0.01471 | -0.0633 | -101.9035
-15 | -1.4527 | 0.0138 | -0.0622 | -105.2681
-14.5 | -1.4031 | 0.01308 | -0.0614 | -107.2706
-14 | -1.3448 | 0.01236 | -0.0622 | -108.8026
-13.5 | -1.2981 | 0.01178 | -0.0605 | -110.1952
-13 | -1.246 | 0.0113 | -0.0597 | -110.2655
-12.5 | -1.1929 | 0.01075 | -0.0591 | -110.9674
-12 | -1.1382 | 0.01029 | -0.0587 | -110.6122
-11.5 | -1.0829 | 0.00982 | -0.0584 | -110.2749
-11 | -1.0267 | 0.00941 | -0.0582 | -109.1073
-10.5 | -0.9702 | 0.00899 | -0.0581 | -107.9199
-10 | -0.9128 | 0.00865 | -0.058 | -105.526
-9.5 | -0.8554 | 0.00829 | -0.0579 | -103.1846
-9 | -0.7976 | 0.00795 | -0.0579 | -100.327
-8.5 | -0.7393 | 0.00766 | -0.058 | -96.5144
-8 | -0.6807 | 0.00739 | -0.058 | -92.111
-7.5 | -0.622 | 0.00713 | -0.0581 | -87.237
-7 | -0.563 | 0.00688 | -0.0582 | -81.8314
-6.5 | -0.5039 | 0.00666 | -0.0584 | -75.6607
-6 | -0.4446 | 0.00645 | -0.0586 | -68.9302
-5.5 | -0.3852 | 0.00626 | -0.0587 | -61.5335
-5 | -0.3256 | 0.00608 | -0.0589 | -53.5526
-4.5 | -0.266 | 0.00592 | -0.0592 | -44.9324
-4 | -0.2062 | 0.00578 | -0.0594 | -35.6747
-3.5 | -0.1464 | 0.00565 | -0.0596 | -25.9115
-3 | -0.0866 | 0.00556 | -0.0599 | -15.5755
-2.5 | -0.0266 | 0.00548 | -0.0601 | -4.854
-2 | 0.0333 | 0.00542 | -0.0604 | 6.1439
-1.5 | 0.0932 | 0.00538 | -0.0606 | 17.3234
-1 | 0.1531 | 0.00534 | -0.0609 | 28.6704
-0.5 | 0.2129 | 0.00534 | -0.0611 | 39.8689
0 | 0.2726 | 0.00537 | -0.0613 | 50.7635
0.5 | 0.3322 | 0.00543 | -0.0615 | 61.1786
1 | 0.3918 | 0.00549 | -0.0617 | 71.3661
1.5 | 0.4512 | 0.00556 | -0.0619 | 81.1511
2 | 0.5104 | 0.00567 | -0.0621 | 90.0176
2.5 | 0.5693 | 0.00583 | -0.0622 | 97.6501
3 | 0.6282 | 0.00597 | -0.0623 | 105.2261
3.5 | 0.6868 | 0.00615 | -0.0624 | 111.6748
4 | 0.7449 | 0.00638 | -0.0624 | 116.7555
4.5 | 0.803 | 0.00659 | -0.0624 | 121.8513
5 | 0.8606 | 0.00686 | -0.0624 | 125.4519
5.5 | 0.9178 | 0.00715 | -0.0623 | 128.3636
6 | 0.975 | 0.00742 | -0.0621 | 131.4016
6.5 | 1.0315 | 0.00775 | -0.0619 | 133.0968
7 | 1.0874 | 0.00811 | -0.0616 | 134.0814
7.5 | 1.1432 | 0.00846 | -0.0613 | 135.13
8 | 1.1985 | 0.00882 | -0.0609 | 135.8844
8.5 | 1.2532 | 0.00919 | -0.0605 | 136.3656
9 | 1.3073 | 0.00959 | -0.0599 | 136.3191
9.5 | 1.3605 | 0.00998 | -0.0592 | 136.3226
10 | 1.4085 | 0.01019 | -0.0574 | 138.2237
10.5 | 1.4602 | 0.01073 | -0.0565 | 136.0857
11 | 1.5107 | 0.01131 | -0.0555 | 133.5721
11.5 | 1.56 | 0.01191 | -0.0543 | 130.9824
12 | 1.6082 | 0.01251 | -0.0529 | 128.5532
12.5 | 1.6541 | 0.01318 | -0.0512 | 125.5008
13 | 1.6975 | 0.01388 | -0.0491 | 122.2983
13.5 | 1.7378 | 0.01462 | -0.0466 | 118.8646
14 | 1.7645 | 0.01544 | -0.0419 | 114.2811
14.5 | 1.7855 | 0.01645 | -0.0367 | 108.541
15 | 1.8089 | 0.01765 | -0.0325 | 102.4873
15.5 | 1.8274 | 0.01932 | -0.0285 | 94.5859
16 | 1.8482 | 0.02111 | -0.0253 | 87.5509
16.5 | 1.8667 | 0.02327 | -0.0225 | 80.2192
17 | 1.8804 | 0.02601 | -0.0199 | 72.2953
17.5 | 1.8913 | 0.02923 | -0.0179 | 64.7041
18 | 1.9039 | 0.03259 | -0.0165 | 58.4198
18.5 | 1.9115 | 0.03664 | -0.0155 | 52.1698
19 | 1.9136 | 0.04157 | -0.0152 | 46.0332
19.5 | 1.9094 | 0.04757 | -0.0157 | 40.1387
20 | 1.905 | 0.054 | -0.0169 | 35.2778

## 93. Re 7M Mach 0.25 (1)
BIGFOIL.COM POLAR EXPORT
Joukowsky 15.00% thick 2.00% camber
Joukowsky 15.00% thick 2.00% camber |  |  |  | Cl Max: | 1.596 | at alpha= | 14 | deg
JavaFoil+Calcfoil stall+Eppler ext transition |  |  |  | L/D Max: | 149.606 | at alpha= | 6.5 | deg
Re: | 7000000 |  |  | Cd Min: | 0.00421 | at alpha= | -3 | deg
Mach: | 0.25 |  |  | Cl=0 at alpha= | -2.3492 | deg
|  |  |  | @ Cl=0.1, Cd= | 0.0043244
|  |  |  | @ Cl=0.4, Cd= | 0.0046797
|  |  |  | @ Cl=0.6, Cd= | 0.0050645
alpha (deg) | Cl | Cd | Cm | Cl/Cd
-20 | -0.875 | 0.14049 | -0.04 | -6.229
-19.5 | -0.913 | 0.12985 | -0.041 | -7.033
-19 | -0.948 | 0.11988 | -0.041 | -7.905
-18.5 | -0.979 | 0.10991 | -0.042 | -8.908
-18 | -1.007 | 0.09998 | -0.043 | -10.074
-17.5 | -1.032 | 0.09022 | -0.044 | -11.437
-17 | -1.051 | 0.08205 | -0.045 | -12.811
-16.5 | -1.067 | 0.07359 | -0.046 | -14.501
-16 | -1.078 | 0.06596 | -0.047 | -16.348
-15.5 | -1.086 | 0.05812 | -0.048 | -18.691
-15 | -1.089 | 0.05134 | -0.049 | -21.209
-14.5 | -1.087 | 0.04469 | -0.05 | -24.334
-14 | -1.08 | 0.03876 | -0.051 | -27.874
-13.5 | -1.069 | 0.03337 | -0.052 | -32.04
-13 | -1.054 | 0.0287 | -0.052 | -36.714
-12.5 | -1.034 | 0.02445 | -0.053 | -42.304
-12 | -1.011 | 0.02084 | -0.054 | -48.509
-11.5 | -0.984 | 0.01781 | -0.055 | -55.259
-11 | -0.953 | 0.01515 | -0.056 | -62.912
-10.5 | -0.919 | 0.013 | -0.056 | -70.665
-10 | -0.882 | 0.01127 | -0.057 | -78.229
-9.5 | -0.843 | 0.00992 | -0.058 | -84.94
-9 | -0.804 | 0.00553 | -0.059 | -145.347
-8.5 | -0.749 | 0.00524 | -0.059 | -143.025
-8 | -0.693 | 0.00509 | -0.059 | -136.034
-7.5 | -0.635 | 0.00491 | -0.059 | -129.406
-7 | -0.576 | 0.00478 | -0.059 | -120.452
-6.5 | -0.516 | 0.00469 | -0.059 | -110.087
-6 | -0.455 | 0.00459 | -0.059 | -99.283
-5.5 | -0.394 | 0.0046 | -0.059 | -85.74
-5 | -0.332 | 0.00451 | -0.059 | -73.715
-4.5 | -0.27 | 0.00443 | -0.059 | -60.927
-4 | -0.208 | 0.00437 | -0.059 | -47.473
-3.5 | -0.145 | 0.00422 | -0.059 | -34.309
-3 | -0.082 | 0.00421 | -0.059 | -19.482
-2.5 | -0.019 | 0.00433 | -0.059 | -4.391
-2 | 0.044 | 0.00436 | -0.059 | 10.105
-1.5 | 0.107 | 0.00432 | -0.059 | 24.819
-1 | 0.17 | 0.00443 | -0.059 | 38.473
-0.5 | 0.234 | 0.00443 | -0.059 | 52.718
0 | 0.297 | 0.00448 | -0.059 | 66.217
0.5 | 0.36 | 0.00457 | -0.059 | 78.751
1 | 0.422 | 0.00474 | -0.059 | 89.093
1.5 | 0.485 | 0.00474 | -0.059 | 102.427
2 | 0.548 | 0.00488 | -0.059 | 112.264
2.5 | 0.61 | 0.0051 | -0.059 | 119.691
3 | 0.672 | 0.00538 | -0.059 | 125.027
3.5 | 0.734 | 0.00556 | -0.059 | 132.149
4 | 0.796 | 0.00577 | -0.059 | 137.836
4.5 | 0.857 | 0.00604 | -0.059 | 141.946
5 | 0.918 | 0.00632 | -0.059 | 145.175
5.5 | 0.978 | 0.00662 | -0.059 | 147.653
6 | 1.037 | 0.00701 | -0.059 | 148.028
6.5 | 1.095 | 0.00732 | -0.059 | 149.606
7 | 1.153 | 0.00942 | -0.059 | 122.354
7.5 | 1.209 | 0.01007 | -0.059 | 120.032
8 | 1.257 | 0.01094 | -0.059 | 114.899
8.5 | 1.305 | 0.01156 | -0.059 | 112.904
9 | 1.351 | 0.01227 | -0.058 | 110.128
9.5 | 1.394 | 0.01306 | -0.058 | 106.735
10 | 1.434 | 0.01393 | -0.058 | 102.956
10.5 | 1.47 | 0.01492 | -0.057 | 98.562
11 | 1.502 | 0.01602 | -0.057 | 93.755
11.5 | 1.53 | 0.01731 | -0.057 | 88.371
12 | 1.554 | 0.01877 | -0.056 | 82.775
12.5 | 1.573 | 0.02021 | -0.056 | 77.807
13 | 1.587 | 0.02219 | -0.056 | 71.501
13.5 | 1.594 | 0.0245 | -0.055 | 65.069
14 | 1.596 | 0.02712 | -0.055 | 58.873
14.5 | 1.593 | 0.0302 | -0.054 | 52.751
15 | 1.584 | 0.03379 | -0.054 | 46.867
15.5 | 1.569 | 0.03785 | -0.053 | 41.453
16 | 1.548 | 0.04234 | -0.052 | 36.574
16.5 | 1.519 | 0.04773 | -0.052 | 31.833
17 | 1.484 | 0.05414 | -0.051 | 27.411
17.5 | 1.445 | 0.06089 | -0.05 | 23.723
18 | 1.399 | 0.06886 | -0.049 | 20.324
18.5 | 1.35 | 0.07776 | -0.048 | 17.356
19 | 1.296 | 0.08769 | -0.048 | 14.776

## 94. Re 7M Mach 0.25 (2)
BIGFOIL.COM POLAR EXPORT
Joukowsky 15.00% thick 2.00% camber
Joukowsky 15.00% thick 2.00% camber |  |  |  | Cl Max: | 1.8618 | at alpha= | 17.5 | deg
XFOIL ncrit=9 |  |  |  | L/D Max: | 134.535 | at alpha= | 7.5 | deg
Re: | 7000000 |  |  | Cd Min: | 0.10492 | at alpha= | -20 | deg
Mach: | 0.25 |  |  | Cl=0 at alpha= | -2.2677 | deg
|  |  |  | @ Cl=0.1, Cd= | 0.0054285
|  |  |  | @ Cl=0.4, Cd= | 0.0055342
|  |  |  | @ Cl=0.6, Cd= | 0.0059195
alpha (deg) | Cl | Cd | Cm | Cl/Cd
-20 | -1.2484 | 0.10492 | -0.0362 | -11.8986
-19.5 | -1.3278 | 0.08848 | -0.0456 | -15.0068
-19 | -1.3973 | 0.07468 | -0.0523 | -18.7105
-18.5 | -1.4672 | 0.0603 | -0.0607 | -24.3317
-18 | -1.5208 | 0.04807 | -0.068 | -31.6372
-17.5 | -1.55 | 0.03829 | -0.0741 | -40.4805
-17 | -1.5514 | 0.03073 | -0.0798 | -50.4849
-16.5 | -1.5455 | 0.02465 | -0.0838 | -62.6978
-16 | -1.5422 | 0.02031 | -0.084 | -75.933
-15.5 | -1.5489 | 0.01775 | -0.0786 | -87.262
-15 | -1.5125 | 0.01636 | -0.0757 | -92.4511
-14.5 | -1.4665 | 0.01527 | -0.0734 | -96.038
-14 | -1.4187 | 0.01411 | -0.0714 | -100.5457
-13.5 | -1.3615 | 0.01328 | -0.0705 | -102.5226
-13 | -1.3085 | 0.01258 | -0.0686 | -104.0143
-12.5 | -1.2535 | 0.01183 | -0.0672 | -105.9594
-12 | -1.1956 | 0.01125 | -0.066 | -106.2756
-11.5 | -1.1375 | 0.01061 | -0.0651 | -107.2102
-11 | -1.0778 | 0.01011 | -0.0643 | -106.6073
-10.5 | -1.018 | 0.00959 | -0.0635 | -106.1522
-10 | -0.9575 | 0.00913 | -0.063 | -104.874
-9.5 | -0.8964 | 0.00875 | -0.0625 | -102.4457
-9 | -0.8353 | 0.00833 | -0.0621 | -100.2761
-8.5 | -0.7739 | 0.00797 | -0.0618 | -97.1016
-8 | -0.7123 | 0.00764 | -0.0615 | -93.233
-7.5 | -0.6504 | 0.00735 | -0.0613 | -88.4898
-7 | -0.5885 | 0.00707 | -0.0612 | -83.239
-6.5 | -0.5265 | 0.00682 | -0.0611 | -77.1994
-6 | -0.4644 | 0.00658 | -0.0611 | -70.5775
-5.5 | -0.4023 | 0.00637 | -0.0611 | -63.1554
-5 | -0.3401 | 0.00618 | -0.0612 | -55.0324
-4.5 | -0.2778 | 0.00602 | -0.0613 | -46.1462
-4 | -0.2156 | 0.00587 | -0.0614 | -36.7291
-3.5 | -0.1533 | 0.00574 | -0.0616 | -26.7073
-3 | -0.0911 | 0.00562 | -0.0618 | -16.21
-2.5 | -0.0289 | 0.00552 | -0.062 | -5.2355
-2 | 0.0333 | 0.00546 | -0.0622 | 6.0989
-1.5 | 0.0954 | 0.00543 | -0.0624 | 17.5691
-1 | 0.1575 | 0.00541 | -0.0626 | 29.1128
-0.5 | 0.2195 | 0.00541 | -0.0628 | 40.573
0 | 0.2814 | 0.00543 | -0.0629 | 51.8232
0.5 | 0.3433 | 0.00547 | -0.0631 | 62.7605
1 | 0.4051 | 0.00554 | -0.0633 | 73.1227
1.5 | 0.4666 | 0.00564 | -0.0634 | 82.7305
2 | 0.528 | 0.00577 | -0.0635 | 91.5078
2.5 | 0.5894 | 0.00589 | -0.0636 | 100.0679
3 | 0.6504 | 0.00606 | -0.0636 | 107.3267
3.5 | 0.7111 | 0.00629 | -0.0635 | 113.0525
4 | 0.7719 | 0.00648 | -0.0635 | 119.1204
4.5 | 0.832 | 0.00675 | -0.0633 | 123.2593
5 | 0.892 | 0.00704 | -0.0631 | 126.7045
5.5 | 0.9519 | 0.00733 | -0.0628 | 129.8636
6 | 1.011 | 0.00768 | -0.0624 | 131.6406
6.5 | 1.07 | 0.00803 | -0.0619 | 133.2503
7 | 1.1287 | 0.00839 | -0.0614 | 134.5292
7.5 | 1.1866 | 0.00882 | -0.0607 | 134.5351
8 | 1.2439 | 0.00926 | -0.0598 | 134.3305
8.5 | 1.3011 | 0.00968 | -0.0589 | 134.4112
9 | 1.3574 | 0.01013 | -0.0579 | 133.998
9.5 | 1.4128 | 0.01059 | -0.0566 | 133.4089
10 | 1.4621 | 0.01088 | -0.0541 | 134.3842
10.5 | 1.515 | 0.01153 | -0.0524 | 131.3964
11 | 1.566 | 0.01222 | -0.0504 | 128.1506
11.5 | 1.6157 | 0.0129 | -0.0482 | 125.2481
12 | 1.6617 | 0.01368 | -0.0454 | 121.4693
13 | 1.7253 | 0.01544 | -0.0355 | 111.7422
13.5 | 1.7474 | 0.01675 | -0.03 | 104.3224
14 | 1.7722 | 0.01825 | -0.0256 | 97.1068
14.5 | 1.7935 | 0.02021 | -0.0215 | 88.7432
15 | 1.8122 | 0.02262 | -0.018 | 80.1149
15.5 | 1.8307 | 0.02535 | -0.0151 | 72.217
16 | 1.8427 | 0.02884 | -0.0127 | 63.8939
16.5 | 1.8524 | 0.03287 | -0.0109 | 56.3553
17 | 1.8608 | 0.03732 | -0.0098 | 49.8607
17.5 | 1.8618 | 0.04285 | -0.0095 | 43.4492
18 | 1.8574 | 0.0494 | -0.0102 | 37.5992
18.5 | 1.8462 | 0.05715 | -0.0119 | 32.3045
19 | 1.8366 | 0.06517 | -0.0143 | 28.1817
19.5 | 1.8205 | 0.07444 | -0.0178 | 24.4559
20 | 1.799 | 0.08486 | -0.0224 | 21.1996

## 95. Re 7M Mach 0.50 (1)
BIGFOIL.COM POLAR EXPORT
Joukowsky 15.00% thick 2.00% camber
Joukowsky 15.00% thick 2.00% camber |  |  |  | Cl Max: | 1.39 | at alpha= | 9.5 | deg
JavaFoil+Calcfoil stall+Eppler ext transition |  |  |  | L/D Max: | 147.255 | at alpha= | 5.5 | deg
Re: | 7000000 |  |  | Cd Min: | 0.00427 | at alpha= | -2.5 | deg
Mach: | 0.5 |  |  | Cl=0 at alpha= | -2.35 | deg
|  |  |  | @ Cl=0.1, Cd= | 0.0043872
|  |  |  | @ Cl=0.4, Cd= | 0.0046391
|  |  |  | @ Cl=0.6, Cd= | 0.005222
alpha (deg) | Cl | Cd | Cm | Cl/Cd
-20 | -1.009 | 0.14402 | -0.042 | -7.006
-19.5 | -0.976 | 0.14963 | -0.04 | -6.52
-19 | -0.947 | 0.14264 | -0.039 | -6.641
-18.5 | -0.921 | 0.14095 | -0.04 | -6.537
-18 | -0.89 | 0.13243 | -0.039 | -6.723
-17.5 | -0.863 | 0.12273 | -0.039 | -7.031
-17 | -0.834 | 0.12665 | -0.038 | -6.584
-16.5 | -0.807 | 0.1149 | -0.039 | -7.027
-16 | -0.777 | 0.11795 | -0.038 | -6.588
-15.5 | -0.753 | 0.10492 | -0.04 | -7.18
-15 | -0.72 | 0.11019 | -0.037 | -6.537
-14.5 | -0.706 | 0.08962 | -0.044 | -7.876
-14 | -0.668 | 0.0964 | -0.04 | -6.929
-13.5 | -0.636 | 0.09987 | -0.037 | -6.368
-13 | -0.624 | 0.07613 | -0.046 | -8.196
-12.5 | -0.588 | 0.0807 | -0.043 | -7.284
-12 | -0.553 | 0.08423 | -0.039 | -6.566
-11.5 | -0.524 | 0.08212 | -0.038 | -6.38
-11 | -0.508 | 0.06506 | -0.046 | -7.81
-10.5 | -0.705 | 0.04429 | -0.053 | -15.91
-10 | -0.781 | 0.0312 | -0.057 | -25.018
-9.5 | -0.793 | 0.02379 | -0.059 | -33.337
-9 | -0.781 | 0.01866 | -0.061 | -41.889
-8.5 | -0.754 | 0.015 | -0.062 | -50.232
-8 | -0.717 | 0.01227 | -0.063 | -58.448
-7.5 | -0.674 | 0.0103 | -0.064 | -65.431
-7 | -0.626 | 0.00897 | -0.066 | -69.826
-6.5 | -0.569 | 0.00506 | -0.066 | -112.504
-6 | -0.504 | 0.00489 | -0.066 | -103.136
-5.5 | -0.437 | 0.00476 | -0.066 | -91.96
-5 | -0.37 | 0.00463 | -0.066 | -79.737
-4.5 | -0.301 | 0.00463 | -0.066 | -65.034
-4 | -0.231 | 0.00453 | -0.066 | -51.047
-3.5 | -0.162 | 0.00446 | -0.066 | -36.262
-3 | -0.092 | 0.0044 | -0.066 | -20.794
-2.5 | -0.021 | 0.00427 | -0.066 | -4.978
-2 | 0.049 | 0.00438 | -0.066 | 11.248
-1.5 | 0.12 | 0.00439 | -0.066 | 27.321
-1 | 0.19 | 0.00444 | -0.066 | 42.916
-0.5 | 0.261 | 0.0045 | -0.066 | 57.947
0 | 0.331 | 0.00461 | -0.066 | 71.813
0.5 | 0.402 | 0.00464 | -0.066 | 86.588
1 | 0.472 | 0.00479 | -0.066 | 98.449
1.5 | 0.542 | 0.00499 | -0.066 | 108.62
2 | 0.612 | 0.00527 | -0.066 | 116.058
2.5 | 0.681 | 0.00535 | -0.066 | 127.355
3 | 0.75 | 0.0056 | -0.066 | 134.007
3.5 | 0.819 | 0.00593 | -0.066 | 138.103
4 | 0.887 | 0.00634 | -0.066 | 139.804
4.5 | 0.954 | 0.0067 | -0.066 | 142.457
5 | 1.02 | 0.00697 | -0.066 | 146.402
5.5 | 1.085 | 0.00737 | -0.066 | 147.255
6 | 1.141 | 0.01073 | -0.066 | 106.332
6.5 | 1.196 | 0.01156 | -0.065 | 103.509
7 | 1.248 | 0.01248 | -0.065 | 99.988
7.5 | 1.294 | 0.01363 | -0.065 | 94.967
8 | 1.335 | 0.01496 | -0.064 | 89.247
8.5 | 1.366 | 0.01657 | -0.064 | 82.465
9 | 1.387 | 0.01854 | -0.063 | 74.839
9.5 | 1.39 | 0.02106 | -0.063 | 66.018
10 | 1.367 | 0.02446 | -0.062 | 55.881
10.5 | 1.293 | 0.02959 | -0.061 | 43.708
11 | 0.837 | 0.04257 | -0.058 | 19.674
11.5 | 0.865 | 0.04484 | -0.057 | 19.288
12 | 0.878 | 0.05459 | -0.055 | 16.077
12.5 | 0.886 | 0.06668 | -0.052 | 13.286
13 | 0.919 | 0.06683 | -0.053 | 13.748
13.5 | 0.948 | 0.06838 | -0.053 | 13.867
14 | 0.982 | 0.06734 | -0.053 | 14.583
14.5 | 0.966 | 0.09904 | -0.046 | 9.756

## 96. Re 7M Mach 0.50 (2)
BIGFOIL.COM POLAR EXPORT
Joukowsky 15.00% thick 2.00% camber
Joukowsky 15.00% thick 2.00% camber |  |  |  | Cl Max: | 1.7392 | at alpha= | 12.5 | deg
XFOIL ncrit=9 |  |  |  | L/D Max: | 132.607 | at alpha= | 6 | deg
Re: | 7000000 |  |  | Cd Min: | 0.1501 | at alpha= | 17.5 | deg
Mach: | 0.5 |  |  | Cl=0 at alpha= | -2.2205 | deg
|  |  |  | @ Cl=0.1, Cd= | 0.0056832
|  |  |  | @ Cl=0.4, Cd= | 0.0057486
|  |  |  | @ Cl=0.6, Cd= | 0.0061026
alpha (deg) | Cl | Cd | Cm | Cl/Cd
-16 | -0.8875 | 0.12323 | -0.0322 | -7.202
-15.5 | -0.9152 | 0.11154 | -0.0402 | -8.2051
-15 | -0.9523 | 0.10026 | -0.0471 | -9.4983
-14.5 | -0.9948 | 0.08919 | -0.0535 | -11.1537
-14 | -1.039 | 0.07792 | -0.0609 | -13.3342
-13.5 | -1.0824 | 0.06702 | -0.0682 | -16.1504
-13 | -1.1237 | 0.05661 | -0.0752 | -19.8498
-12.5 | -1.166 | 0.046 | -0.0828 | -25.3478
-12 | -1.1789 | 0.03138 | -0.1042 | -37.5685
-11.5 | -1.2199 | 0.02338 | -0.106 | -52.1771
-11 | -1.2601 | 0.01758 | -0.1035 | -71.678
-10.5 | -1.2379 | 0.01421 | -0.0979 | -87.1147
-10 | -1.1748 | 0.0124 | -0.0931 | -94.7419
-9.5 | -1.0999 | 0.0113 | -0.0891 | -97.3363
-9 | -1.0229 | 0.01043 | -0.0857 | -98.0729
-8.5 | -0.9449 | 0.00974 | -0.0828 | -97.0123
-8 | -0.8669 | 0.00914 | -0.0804 | -94.8468
-7.5 | -0.7893 | 0.00862 | -0.0783 | -91.5661
-7 | -0.7123 | 0.00815 | -0.0765 | -87.3988
-6.5 | -0.6358 | 0.00773 | -0.0751 | -82.251
-6 | -0.5599 | 0.00736 | -0.0738 | -76.0734
-5.5 | -0.4844 | 0.00703 | -0.0729 | -68.9047
-5 | -0.4094 | 0.00676 | -0.0721 | -60.5621
-4.5 | -0.3349 | 0.00651 | -0.0714 | -51.4439
-4 | -0.2609 | 0.00628 | -0.0709 | -41.5446
-3.5 | -0.1872 | 0.0061 | -0.0706 | -30.6885
-3 | -0.1138 | 0.00596 | -0.0703 | -19.094
-2.5 | -0.0407 | 0.00583 | -0.0702 | -6.9811
-2 | 0.0321 | 0.00573 | -0.0701 | 5.6021
-1.5 | 0.1046 | 0.00568 | -0.07 | 18.4155
-1 | 0.177 | 0.00566 | -0.07 | 31.2721
-0.5 | 0.2491 | 0.00567 | -0.07 | 43.933
0 | 0.3211 | 0.00569 | -0.07 | 56.4323
0.5 | 0.3931 | 0.00574 | -0.0699 | 68.4843
1 | 0.465 | 0.00583 | -0.0698 | 79.7599
1.5 | 0.5366 | 0.00597 | -0.0696 | 89.8827
2 | 0.6083 | 0.00612 | -0.0694 | 99.3954
2.5 | 0.68 | 0.0063 | -0.069 | 107.9365
3 | 0.7512 | 0.00656 | -0.0685 | 114.5122
3.5 | 0.8228 | 0.00681 | -0.0678 | 120.8223
4 | 0.8938 | 0.00713 | -0.067 | 125.3576
4.5 | 0.9648 | 0.00748 | -0.0659 | 128.984
5 | 1.0352 | 0.00791 | -0.0646 | 130.8723
5.5 | 1.1055 | 0.00835 | -0.063 | 132.3952
6 | 1.1749 | 0.00886 | -0.061 | 132.6072
6.5 | 1.2439 | 0.00941 | -0.0588 | 132.1892
7 | 1.3118 | 0.01 | -0.0561 | 131.18
7.5 | 1.3778 | 0.01068 | -0.0528 | 129.0075
8 | 1.4423 | 0.01137 | -0.0491 | 126.8514
8.5 | 1.5028 | 0.01215 | -0.0446 | 123.6872
9 | 1.5542 | 0.01301 | -0.0386 | 119.462
9.5 | 1.587 | 0.01405 | -0.0304 | 112.9537
10.5 | 1.65 | 0.01732 | -0.0164 | 95.2656
11 | 1.6826 | 0.01987 | -0.011 | 84.6804
11.5 | 1.7091 | 0.02317 | -0.0063 | 73.7635
12 | 1.73 | 0.02727 | -0.0023 | 63.4397
12.5 | 1.7392 | 0.03257 | 0.0006 | 53.3988
13 | 1.7333 | 0.03943 | 0.0019 | 43.9589
13.5 | 1.715 | 0.04786 | 0.0014 | 35.8337
14 | 1.6863 | 0.05787 | -0.0013 | 29.1395
14.5 | 1.652 | 0.06911 | -0.0059 | 23.9039
15 | 1.6151 | 0.08135 | -0.0121 | 19.8537
15.5 | 1.5776 | 0.09435 | -0.0195 | 16.7207
16 | 1.54 | 0.10802 | -0.0281 | 14.2566
16.5 | 1.5039 | 0.1221 | -0.0376 | 12.317
17 | 1.4713 | 0.13618 | -0.0475 | 10.8041
17.5 | 1.4432 | 0.1501 | -0.0577 | 9.6149

## 97. Re 8M Mach 0.00 (1)
BIGFOIL.COM POLAR EXPORT
Joukowsky 15.00% thick 2.00% camber
Joukowsky 15.00% thick 2.00% camber |  |  |  | Cl Max: | 1.685 | at alpha= | 16 | deg
JavaFoil+Calcfoil stall+Eppler ext transition |  |  |  | L/D Max: | 153.681 | at alpha= | 7 | deg
Re: | 8000000 |  |  | Cd Min: | 0.00419 | at alpha= | -3.5 | deg
Mach: | 0 |  |  | Cl=0 at alpha= | -2.3525 | deg
|  |  |  | @ Cl=0.1, Cd= | 0.0043867
|  |  |  | @ Cl=0.4, Cd= | 0.0046853
|  |  |  | @ Cl=0.6, Cd= | 0.0050645
alpha (deg) | Cl | Cd | Cm | Cl/Cd
-20 | -1.198 | 0.09948 | -0.043 | -12.04
-19.5 | -1.204 | 0.09214 | -0.044 | -13.068
-19 | -1.21 | 0.08432 | -0.045 | -14.347
-18.5 | -1.212 | 0.07745 | -0.045 | -15.653
-18 | -1.213 | 0.07099 | -0.046 | -17.083
-17.5 | -1.211 | 0.06448 | -0.046 | -18.784
-17 | -1.208 | 0.05802 | -0.047 | -20.821
-16.5 | -1.202 | 0.0519 | -0.048 | -23.168
-16 | -1.194 | 0.04621 | -0.048 | -25.839
-15.5 | -1.183 | 0.04099 | -0.049 | -28.862
-15 | -1.17 | 0.03591 | -0.05 | -32.58
-14.5 | -1.153 | 0.03146 | -0.051 | -36.664
-14 | -1.133 | 0.02751 | -0.051 | -41.18
-13.5 | -1.11 | 0.02385 | -0.052 | -46.563
-13 | -1.086 | 0.02044 | -0.053 | -53.113
-12.5 | -1.058 | 0.01765 | -0.053 | -59.95
-12 | -1.028 | 0.01522 | -0.054 | -67.536
-11.5 | -0.995 | 0.01313 | -0.055 | -75.799
-11 | -0.96 | 0.01155 | -0.055 | -83.083
-10.5 | -0.922 | 0.01023 | -0.056 | -90.131
-10 | -0.89 | 0.00546 | -0.057 | -163.085
-9.5 | -0.838 | 0.00543 | -0.057 | -154.393
-9 | -0.785 | 0.00515 | -0.057 | -152.217
-8.5 | -0.73 | 0.00502 | -0.057 | -145.317
-8 | -0.674 | 0.00485 | -0.057 | -138.827
-7.5 | -0.617 | 0.00474 | -0.057 | -130.062
-7 | -0.559 | 0.00465 | -0.057 | -120.168
-6.5 | -0.501 | 0.00456 | -0.057 | -109.807
-6 | -0.442 | 0.00457 | -0.057 | -96.607
-5.5 | -0.382 | 0.00449 | -0.057 | -85.058
-5 | -0.322 | 0.00442 | -0.057 | -72.924
-4.5 | -0.262 | 0.00437 | -0.058 | -59.945
-4 | -0.201 | 0.00421 | -0.058 | -47.783
-3.5 | -0.14 | 0.00419 | -0.058 | -33.498
-3 | -0.079 | 0.00431 | -0.058 | -18.459
-2.5 | -0.018 | 0.00431 | -0.058 | -4.279
-2 | 0.043 | 0.00434 | -0.058 | 9.844
-1.5 | 0.104 | 0.00439 | -0.058 | 23.679
-1 | 0.165 | 0.00427 | -0.058 | 38.699
-0.5 | 0.226 | 0.00437 | -0.058 | 51.735
0 | 0.287 | 0.00445 | -0.058 | 64.525
0.5 | 0.348 | 0.0046 | -0.058 | 75.652
1 | 0.409 | 0.0047 | -0.058 | 87.029
1.5 | 0.47 | 0.00469 | -0.058 | 100.206
2 | 0.531 | 0.00488 | -0.058 | 108.699
2.5 | 0.591 | 0.00503 | -0.057 | 117.619
3 | 0.651 | 0.00526 | -0.057 | 123.808
3.5 | 0.711 | 0.00545 | -0.057 | 130.544
4 | 0.771 | 0.00553 | -0.057 | 139.408
4.5 | 0.831 | 0.00576 | -0.057 | 144.1
5 | 0.89 | 0.00612 | -0.057 | 145.314
5.5 | 0.948 | 0.0064 | -0.057 | 148.052
6 | 1.006 | 0.00673 | -0.057 | 149.467
6.5 | 1.063 | 0.00704 | -0.057 | 150.99
7 | 1.119 | 0.00728 | -0.057 | 153.681
7.5 | 1.174 | 0.00931 | -0.057 | 126.115
8 | 1.229 | 0.00984 | -0.057 | 124.816
8.5 | 1.281 | 0.01047 | -0.057 | 122.414
9 | 1.326 | 0.01116 | -0.057 | 118.779
9.5 | 1.371 | 0.01175 | -0.057 | 116.669
10 | 1.414 | 0.01241 | -0.056 | 113.925
10.5 | 1.454 | 0.01314 | -0.056 | 110.666
11 | 1.492 | 0.01393 | -0.056 | 107.058
11.5 | 1.526 | 0.01481 | -0.055 | 103.015
12 | 1.557 | 0.01584 | -0.055 | 98.347
12.5 | 1.586 | 0.01697 | -0.055 | 93.456
13 | 1.611 | 0.01801 | -0.055 | 89.435
13.5 | 1.632 | 0.01955 | -0.054 | 83.456
14 | 1.649 | 0.02126 | -0.054 | 77.565
14.5 | 1.663 | 0.02323 | -0.053 | 71.609
15 | 1.674 | 0.02539 | -0.053 | 65.926
15.5 | 1.681 | 0.02785 | -0.053 | 60.357
16 | 1.685 | 0.03066 | -0.052 | 54.943
16.5 | 1.683 | 0.03385 | -0.052 | 49.711
17 | 1.678 | 0.03729 | -0.051 | 45.007
17.5 | 1.67 | 0.04111 | -0.051 | 40.635
18 | 1.66 | 0.04542 | -0.05 | 36.534
18.5 | 1.646 | 0.04985 | -0.05 | 33.025
19 | 1.63 | 0.05506 | -0.049 | 29.599
19.5 | 1.61 | 0.06088 | -0.049 | 26.455
20 | 1.589 | 0.06732 | -0.048 | 23.601

## 98. Re 8M Mach 0.00 (2)
BIGFOIL.COM POLAR EXPORT
Joukowsky 15.00% thick 2.00% camber
Joukowsky 15.00% thick 2.00% camber |  |  |  | Cl Max: | 1.9409 | at alpha= | 20 | deg
XFOIL ncrit=9 |  |  |  | L/D Max: | 139.971 | at alpha= | 10.5 | deg
Re: | 8000000 |  |  | Cd Min: | 0.04688 | at alpha= | 20 | deg
Mach: | 0 |  |  | Cl=0 at alpha= | -2.2798 | deg
|  |  |  | @ Cl=0.1, Cd= | 0.0053088
|  |  |  | @ Cl=0.4, Cd= | 0.0054277
|  |  |  | @ Cl=0.6, Cd= | 0.0058286
alpha (deg) | Cl | Cd | Cm | Cl/Cd
-20 | -1.6814 | 0.03722 | -0.0645 | -45.1746
-19.5 | -1.6736 | 0.03094 | -0.0699 | -54.0918
-19 | -1.6622 | 0.02622 | -0.0729 | -63.3944
-18.5 | -1.6524 | 0.02255 | -0.0735 | -73.2772
-18 | -1.6464 | 0.0196 | -0.0722 | -84
-17.5 | -1.6515 | 0.01766 | -0.0664 | -93.5164
-17 | -1.6207 | 0.01644 | -0.0641 | -98.5827
-16.5 | -1.581 | 0.01549 | -0.0626 | -102.0658
-16 | -1.5368 | 0.01469 | -0.0615 | -104.6154
-15.5 | -1.491 | 0.01387 | -0.0606 | -107.4982
-15 | -1.4437 | 0.01307 | -0.0598 | -110.4591
-14.5 | -1.3936 | 0.01241 | -0.0592 | -112.2965
-14 | -1.3393 | 0.01186 | -0.0593 | -112.9258
-13.5 | -1.2901 | 0.0113 | -0.0584 | -114.1681
-13 | -1.2376 | 0.01085 | -0.0579 | -114.0645
-12.5 | -1.1841 | 0.01036 | -0.0576 | -114.2954
-12 | -1.1298 | 0.0099 | -0.0573 | -114.1212
-11.5 | -1.0747 | 0.00948 | -0.0572 | -113.365
-11 | -1.019 | 0.00909 | -0.0571 | -112.1012
-10.5 | -0.9628 | 0.00872 | -0.0571 | -110.4128
-10 | -0.906 | 0.00839 | -0.0571 | -107.9857
-9.5 | -0.849 | 0.00804 | -0.0571 | -105.597
-9 | -0.7915 | 0.00774 | -0.0572 | -102.261
-8.5 | -0.7337 | 0.00747 | -0.0573 | -98.2195
-8 | -0.6757 | 0.0072 | -0.0574 | -93.8472
-7.5 | -0.6174 | 0.00695 | -0.0575 | -88.8345
-7 | -0.5589 | 0.00671 | -0.0577 | -83.2936
-6.5 | -0.5002 | 0.0065 | -0.0579 | -76.9538
-6 | -0.4414 | 0.0063 | -0.0581 | -70.0635
-5.5 | -0.3823 | 0.00612 | -0.0583 | -62.4673
-5 | -0.3232 | 0.00596 | -0.0586 | -54.2282
-4.5 | -0.2639 | 0.00582 | -0.0588 | -45.3436
-4 | -0.2046 | 0.00569 | -0.059 | -35.9578
-3.5 | -0.1451 | 0.00557 | -0.0593 | -26.0503
-3 | -0.0857 | 0.00547 | -0.0596 | -15.6673
-2.5 | -0.0262 | 0.00539 | -0.0598 | -4.8609
-2 | 0.0333 | 0.00534 | -0.0601 | 6.236
-1.5 | 0.0928 | 0.00531 | -0.0603 | 17.4765
-1 | 0.1523 | 0.0053 | -0.0606 | 28.7358
-0.5 | 0.2118 | 0.0053 | -0.0608 | 39.9623
0 | 0.2712 | 0.0053 | -0.0611 | 51.1698
0.5 | 0.3305 | 0.00534 | -0.0613 | 61.8914
1 | 0.3896 | 0.00541 | -0.0615 | 72.0148
1.5 | 0.4485 | 0.00551 | -0.0617 | 81.3975
2 | 0.5075 | 0.00562 | -0.0619 | 90.3025
2.5 | 0.5662 | 0.00573 | -0.062 | 98.8133
3 | 0.6245 | 0.0059 | -0.0622 | 105.8475
3.5 | 0.6827 | 0.00608 | -0.0622 | 112.2862
4 | 0.7407 | 0.00627 | -0.0623 | 118.134
4.5 | 0.7982 | 0.00652 | -0.0623 | 122.4233
5 | 0.8556 | 0.00675 | -0.0623 | 126.7556
5.5 | 0.9126 | 0.00701 | -0.0623 | 130.1854
6 | 0.9692 | 0.00731 | -0.0622 | 132.5855
6.5 | 1.0253 | 0.00763 | -0.062 | 134.3775
7 | 1.0813 | 0.00794 | -0.0618 | 136.1839
7.5 | 1.1368 | 0.00826 | -0.0616 | 137.6271
8 | 1.1917 | 0.00862 | -0.0613 | 138.2483
8.5 | 1.246 | 0.009 | -0.0609 | 138.4444
9 | 1.2999 | 0.00937 | -0.0604 | 138.73
10 | 1.4055 | 0.0101 | -0.0593 | 139.1584
10.5 | 1.4529 | 0.01038 | -0.0576 | 139.9711
11 | 1.5037 | 0.01091 | -0.0568 | 137.8277
11.5 | 1.553 | 0.01149 | -0.0557 | 135.161
12 | 1.6016 | 0.01206 | -0.0546 | 132.8027
12.5 | 1.6487 | 0.01265 | -0.0532 | 130.332
13 | 1.6928 | 0.01334 | -0.0515 | 126.8966
13.5 | 1.7358 | 0.01398 | -0.0496 | 124.1631
14 | 1.7733 | 0.01479 | -0.0469 | 119.8986
14.5 | 1.7981 | 0.01552 | -0.042 | 115.857
15 | 1.8193 | 0.01652 | -0.0371 | 110.1271
15.5 | 1.8384 | 0.01789 | -0.0327 | 102.7613
16 | 1.8611 | 0.01931 | -0.0293 | 96.3801
16.5 | 1.8798 | 0.02116 | -0.0261 | 88.8374
17 | 1.895 | 0.02347 | -0.0232 | 80.7414
17.5 | 1.9103 | 0.02604 | -0.0209 | 73.3602
18 | 1.9251 | 0.02886 | -0.019 | 66.7048
18.5 | 1.9345 | 0.03236 | -0.0176 | 59.7806
19 | 1.9381 | 0.03668 | -0.0166 | 52.8381
19.5 | 1.9387 | 0.04167 | -0.0164 | 46.5251
20 | 1.9409 | 0.04688 | -0.0167 | 41.4015

## 99. Re 8M Mach 0.10 (1)
BIGFOIL.COM POLAR EXPORT
Joukowsky 15.00% thick 2.00% camber
Joukowsky 15.00% thick 2.00% camber |  |  |  | Cl Max: | 1.67 | at alpha= | 16 | deg
JavaFoil+Calcfoil stall+Eppler ext transition |  |  |  | L/D Max: | 153.472 | at alpha= | 7 | deg
Re: | 8000000 |  |  | Cd Min: | 0.00419 | at alpha= | -3.5 | deg
Mach: | 0.1 |  |  | Cl=0 at alpha= | -2.3468 | deg
|  |  |  | @ Cl=0.1, Cd= | 0.0043587
|  |  |  | @ Cl=0.4, Cd= | 0.004682
|  |  |  | @ Cl=0.6, Cd= | 0.0050536
alpha (deg) | Cl | Cd | Cm | Cl/Cd
-20 | -1.163 | 0.10451 | -0.043 | -11.127
-19.5 | -1.173 | 0.0967 | -0.044 | -12.127
-19 | -1.181 | 0.08861 | -0.044 | -13.33
-18.5 | -1.187 | 0.08086 | -0.045 | -14.686
-18 | -1.191 | 0.07391 | -0.046 | -16.115
-17.5 | -1.192 | 0.06736 | -0.046 | -17.694
-17 | -1.19 | 0.06105 | -0.047 | -19.498
-16.5 | -1.187 | 0.05463 | -0.048 | -21.729
-16 | -1.181 | 0.04866 | -0.048 | -24.273
-15.5 | -1.172 | 0.04315 | -0.049 | -27.166
-15 | -1.161 | 0.0378 | -0.05 | -30.711
-14.5 | -1.146 | 0.03309 | -0.05 | -34.629
-14 | -1.128 | 0.02872 | -0.051 | -39.263
-13.5 | -1.106 | 0.02489 | -0.052 | -44.448
-13 | -1.082 | 0.02145 | -0.053 | -50.465
-12.5 | -1.056 | 0.01837 | -0.053 | -57.472
-12 | -1.027 | 0.01581 | -0.054 | -64.954
-11.5 | -0.994 | 0.01368 | -0.055 | -72.692
-11 | -0.96 | 0.01192 | -0.055 | -80.535
-10.5 | -0.922 | 0.01053 | -0.056 | -87.592
-10 | -0.884 | 0.00932 | -0.057 | -94.89
-9.5 | -0.841 | 0.00546 | -0.058 | -154.199
-9 | -0.788 | 0.00518 | -0.058 | -152.013
-8.5 | -0.733 | 0.00505 | -0.058 | -145.238
-8 | -0.677 | 0.00487 | -0.058 | -138.873
-7.5 | -0.62 | 0.00476 | -0.058 | -130.301
-7 | -0.562 | 0.00467 | -0.058 | -120.364
-6.5 | -0.503 | 0.00457 | -0.058 | -110.048
-6 | -0.444 | 0.00458 | -0.058 | -96.826
-5.5 | -0.384 | 0.0045 | -0.058 | -85.305
-5 | -0.324 | 0.00442 | -0.058 | -73.162
-4.5 | -0.263 | 0.00437 | -0.058 | -60.206
-4 | -0.202 | 0.00421 | -0.058 | -48.006
-3.5 | -0.141 | 0.00419 | -0.058 | -33.66
-3 | -0.08 | 0.00432 | -0.058 | -18.487
-2.5 | -0.019 | 0.00431 | -0.058 | -4.301
-2 | 0.043 | 0.00434 | -0.058 | 9.896
-1.5 | 0.104 | 0.00436 | -0.058 | 23.922
-1 | 0.166 | 0.00435 | -0.058 | 38.109
-0.5 | 0.227 | 0.00443 | -0.058 | 51.273
0 | 0.289 | 0.00445 | -0.058 | 64.839
0.5 | 0.35 | 0.0046 | -0.058 | 76.005
1 | 0.411 | 0.0047 | -0.058 | 87.419
1.5 | 0.472 | 0.00469 | -0.058 | 100.639
2 | 0.533 | 0.00489 | -0.058 | 109.141
2.5 | 0.594 | 0.00503 | -0.058 | 118.063
3 | 0.655 | 0.00527 | -0.058 | 124.234
3.5 | 0.715 | 0.00546 | -0.058 | 130.948
4 | 0.775 | 0.00555 | -0.058 | 139.726
4.5 | 0.835 | 0.0059 | -0.058 | 141.572
5 | 0.894 | 0.00614 | -0.058 | 145.49
5.5 | 0.953 | 0.00643 | -0.058 | 148.25
6 | 1.011 | 0.00676 | -0.058 | 149.497
6.5 | 1.068 | 0.00707 | -0.058 | 150.965
7 | 1.124 | 0.00733 | -0.058 | 153.472
7.5 | 1.18 | 0.00942 | -0.057 | 125.296
8 | 1.234 | 0.00997 | -0.057 | 123.784
8.5 | 1.283 | 0.01062 | -0.057 | 120.81
9 | 1.33 | 0.01129 | -0.057 | 117.847
9.5 | 1.375 | 0.01191 | -0.057 | 115.438
10 | 1.417 | 0.01258 | -0.057 | 112.654
10.5 | 1.457 | 0.01334 | -0.056 | 109.218
11 | 1.494 | 0.01418 | -0.056 | 105.403
11.5 | 1.528 | 0.0151 | -0.056 | 101.158
12 | 1.558 | 0.01618 | -0.055 | 96.325
12.5 | 1.586 | 0.01734 | -0.055 | 91.469
13 | 1.609 | 0.0185 | -0.055 | 87.011
13.5 | 1.629 | 0.02007 | -0.054 | 81.165
14 | 1.644 | 0.02194 | -0.054 | 74.958
14.5 | 1.657 | 0.02395 | -0.054 | 69.171
15 | 1.665 | 0.02633 | -0.053 | 63.213
15.5 | 1.669 | 0.02897 | -0.053 | 57.635
16 | 1.67 | 0.03197 | -0.052 | 52.232
16.5 | 1.666 | 0.03523 | -0.052 | 47.286
17 | 1.658 | 0.03891 | -0.051 | 42.614
17.5 | 1.647 | 0.04308 | -0.051 | 38.226
18 | 1.632 | 0.0479 | -0.05 | 34.064
18.5 | 1.614 | 0.053 | -0.05 | 30.454
19 | 1.594 | 0.05839 | -0.049 | 27.296
19.5 | 1.572 | 0.06417 | -0.049 | 24.491
20 | 1.546 | 0.07096 | -0.048 | 21.787

## 100. Re 8M Mach 0.10 (2)
BIGFOIL.COM POLAR EXPORT
Joukowsky 15.00% thick 2.00% camber
Joukowsky 15.00% thick 2.00% camber |  |  |  | Cl Max: | 1.9302 | at alpha= | 20 | deg
XFOIL ncrit=9 |  |  |  | L/D Max: | 139.078 | at alpha= | 10.5 | deg
Re: | 8000000 |  |  | Cd Min: | 0.05096 | at alpha= | 20 | deg
Mach: | 0.1 |  |  | Cl=0 at alpha= | -2.278 | deg
|  |  |  | @ Cl=0.1, Cd= | 0.0053189
|  |  |  | @ Cl=0.4, Cd= | 0.0054335
|  |  |  | @ Cl=0.6, Cd= | 0.0058375
alpha (deg) | Cl | Cd | Cm | Cl/Cd
-20 | -1.6479 | 0.0444 | -0.0619 | -37.1149
-19.5 | -1.6649 | 0.03615 | -0.067 | -46.0553
-19 | -1.6554 | 0.02986 | -0.0726 | -55.4387
-18.5 | -1.6446 | 0.02519 | -0.0752 | -65.2878
-18 | -1.6343 | 0.02166 | -0.0755 | -75.4524
-17.5 | -1.6321 | 0.01883 | -0.0731 | -86.6755
-17 | -1.6273 | 0.0172 | -0.0677 | -94.6105
-16.5 | -1.5921 | 0.01604 | -0.0656 | -99.2581
-16 | -1.5497 | 0.01512 | -0.0641 | -102.4934
-15.5 | -1.5032 | 0.01434 | -0.063 | -104.8257
-15 | -1.4563 | 0.01345 | -0.0619 | -108.2751
-14.5 | -1.4067 | 0.01269 | -0.0611 | -110.8511
-14 | -1.3512 | 0.01214 | -0.0612 | -111.3015
-13.5 | -1.3019 | 0.01154 | -0.06 | -112.8163
-13 | -1.2492 | 0.01102 | -0.0593 | -113.3575
-12.5 | -1.1949 | 0.01055 | -0.0589 | -113.2607
-12 | -1.1403 | 0.01003 | -0.0585 | -113.6889
-11.5 | -1.0843 | 0.00963 | -0.0583 | -112.5961
-11 | -1.0282 | 0.00919 | -0.0581 | -111.8825
-10.5 | -0.9712 | 0.00883 | -0.058 | -109.9887
-10 | -0.914 | 0.00846 | -0.0579 | -108.0378
-9.5 | -0.8563 | 0.00811 | -0.0579 | -105.5857
-9 | -0.7982 | 0.00781 | -0.0579 | -102.2023
-8.5 | -0.7398 | 0.00753 | -0.0579 | -98.247
-8 | -0.6813 | 0.00724 | -0.058 | -94.1022
-7.5 | -0.6225 | 0.00698 | -0.0581 | -89.1834
-7 | -0.5635 | 0.00674 | -0.0582 | -83.6053
-6.5 | -0.5043 | 0.00652 | -0.0584 | -77.3466
-6 | -0.4449 | 0.00632 | -0.0586 | -70.3956
-5.5 | -0.3854 | 0.00614 | -0.0588 | -62.7687
-5 | -0.3258 | 0.00598 | -0.059 | -54.4816
-4.5 | -0.266 | 0.00583 | -0.0592 | -45.6261
-4 | -0.2062 | 0.0057 | -0.0594 | -36.1754
-3.5 | -0.1464 | 0.00559 | -0.0596 | -26.1896
-3 | -0.0865 | 0.00548 | -0.0599 | -15.7847
-2.5 | -0.0266 | 0.0054 | -0.0602 | -4.9259
-2 | 0.0333 | 0.00535 | -0.0604 | 6.2243
-1.5 | 0.0932 | 0.00532 | -0.0607 | 17.5188
-1 | 0.1531 | 0.00531 | -0.0609 | 28.8324
-0.5 | 0.213 | 0.0053 | -0.0611 | 40.1887
0 | 0.2728 | 0.00531 | -0.0614 | 51.3748
0.5 | 0.3325 | 0.00535 | -0.0616 | 62.1495
1 | 0.392 | 0.00542 | -0.0618 | 72.3247
1.5 | 0.4513 | 0.00552 | -0.062 | 81.7572
2 | 0.5107 | 0.00563 | -0.0621 | 90.7105
2.5 | 0.5698 | 0.00575 | -0.0623 | 99.0957
3 | 0.6285 | 0.00592 | -0.0624 | 106.1655
3.5 | 0.6872 | 0.00609 | -0.0625 | 112.8407
4 | 0.7455 | 0.0063 | -0.0625 | 118.3333
4.5 | 0.8034 | 0.00655 | -0.0625 | 122.6565
5 | 0.8613 | 0.00678 | -0.0625 | 127.0354
5.5 | 0.9187 | 0.00705 | -0.0624 | 130.3121
6 | 0.9757 | 0.00736 | -0.0622 | 132.5679
6.5 | 1.0323 | 0.00767 | -0.062 | 134.5893
7 | 1.0888 | 0.00798 | -0.0618 | 136.4411
7.5 | 1.1446 | 0.00832 | -0.0615 | 137.5721
8 | 1.1999 | 0.0087 | -0.0611 | 137.9195
8.5 | 1.2546 | 0.00909 | -0.0607 | 138.0198
9 | 1.3089 | 0.00947 | -0.0601 | 138.2154
9.5 | 1.3625 | 0.00988 | -0.0595 | 137.9049
10 | 1.4153 | 0.01023 | -0.0588 | 138.348
10.5 | 1.4631 | 0.01052 | -0.057 | 139.0779
11 | 1.5144 | 0.01104 | -0.056 | 137.1739
11.5 | 1.5641 | 0.01164 | -0.0548 | 134.3729
12 | 1.6122 | 0.01227 | -0.0535 | 131.3936
12.5 | 1.6595 | 0.01286 | -0.0519 | 129.0435
13 | 1.7032 | 0.01358 | -0.0499 | 125.4197
13.5 | 1.7452 | 0.01427 | -0.0477 | 122.2985
14 | 1.7766 | 0.01509 | -0.0437 | 117.7336
14.5 | 1.7991 | 0.01593 | -0.0384 | 112.9379
15 | 1.8199 | 0.01714 | -0.0337 | 106.1785
15.5 | 1.8408 | 0.0186 | -0.0297 | 98.9677
16 | 1.8624 | 0.02025 | -0.0264 | 91.9704
16.5 | 1.8789 | 0.02243 | -0.0232 | 83.7673
17 | 1.8935 | 0.025 | -0.0205 | 75.74
17.5 | 1.909 | 0.02777 | -0.0184 | 68.7432
18 | 1.9209 | 0.03107 | -0.0168 | 61.8249
18.5 | 1.9262 | 0.03521 | -0.0156 | 54.706
19 | 1.9276 | 0.04008 | -0.0151 | 48.0938
19.5 | 1.9298 | 0.04526 | -0.0152 | 42.6381
20 | 1.9302 | 0.05096 | -0.0159 | 37.8768

## 101. Re 8M Mach 0.25 (1)
BIGFOIL.COM POLAR EXPORT
Joukowsky 15.00% thick 2.00% camber
Joukowsky 15.00% thick 2.00% camber |  |  |  | Cl Max: | 1.599 | at alpha= | 14 | deg
JavaFoil+Calcfoil stall+Eppler ext transition |  |  |  | L/D Max: | 150.932 | at alpha= | 6.5 | deg
Re: | 8000000 |  |  | Cd Min: | 0.00418 | at alpha= | -3 | deg
Mach: | 0.25 |  |  | Cl=0 at alpha= | -2.3492 | deg
|  |  |  | @ Cl=0.1, Cd= | 0.0042944
|  |  |  | @ Cl=0.4, Cd= | 0.0046561
|  |  |  | @ Cl=0.6, Cd= | 0.0050345
alpha (deg) | Cl | Cd | Cm | Cl/Cd
-20 | -0.876 | 0.13845 | -0.04 | -6.328
-19.5 | -0.914 | 0.12833 | -0.041 | -7.122
-19 | -0.949 | 0.11763 | -0.042 | -8.07
-18.5 | -0.98 | 0.10811 | -0.043 | -9.069
-18 | -1.008 | 0.0985 | -0.043 | -10.238
-17.5 | -1.033 | 0.089 | -0.044 | -11.605
-17 | -1.053 | 0.08019 | -0.045 | -13.133
-16.5 | -1.069 | 0.07201 | -0.046 | -14.846
-16 | -1.08 | 0.06444 | -0.047 | -16.768
-15.5 | -1.088 | 0.05707 | -0.048 | -19.063
-15 | -1.091 | 0.04988 | -0.049 | -21.882
-14.5 | -1.09 | 0.04336 | -0.05 | -25.139
-14 | -1.083 | 0.03753 | -0.051 | -28.848
-13.5 | -1.071 | 0.03248 | -0.052 | -32.978
-13 | -1.056 | 0.02786 | -0.053 | -37.886
-12.5 | -1.037 | 0.02368 | -0.053 | -43.774
-12 | -1.013 | 0.02012 | -0.054 | -50.361
-11.5 | -0.986 | 0.01713 | -0.055 | -57.569
-11 | -0.956 | 0.0146 | -0.056 | -65.429
-10.5 | -0.921 | 0.01252 | -0.057 | -73.601
-10 | -0.884 | 0.01088 | -0.057 | -81.249
-9.5 | -0.845 | 0.00965 | -0.058 | -87.588
-9 | -0.804 | 0.00546 | -0.059 | -147.31
-8.5 | -0.749 | 0.00518 | -0.059 | -144.73
-8 | -0.693 | 0.00503 | -0.059 | -137.631
-7.5 | -0.635 | 0.00485 | -0.059 | -130.827
-7 | -0.576 | 0.00473 | -0.059 | -121.78
-6.5 | -0.516 | 0.00464 | -0.059 | -111.244
-6 | -0.455 | 0.0045 | -0.059 | -101.211
-5.5 | -0.394 | 0.00455 | -0.059 | -86.542
-5 | -0.332 | 0.00447 | -0.059 | -74.322
-4.5 | -0.27 | 0.0044 | -0.059 | -61.442
-4 | -0.208 | 0.00434 | -0.059 | -47.854
-3.5 | -0.145 | 0.00419 | -0.059 | -34.553
-3 | -0.082 | 0.00418 | -0.059 | -19.619
-2.5 | -0.019 | 0.00431 | -0.059 | -4.419
-2 | 0.044 | 0.00433 | -0.059 | 10.17
-1.5 | 0.107 | 0.00429 | -0.059 | 24.984
-1 | 0.17 | 0.0044 | -0.059 | 38.701
-0.5 | 0.234 | 0.00441 | -0.059 | 53.013
0 | 0.297 | 0.00445 | -0.059 | 66.591
0.5 | 0.36 | 0.00454 | -0.059 | 79.172
1 | 0.422 | 0.00472 | -0.059 | 89.561
1.5 | 0.485 | 0.00471 | -0.059 | 102.985
2 | 0.548 | 0.00485 | -0.059 | 112.916
2.5 | 0.61 | 0.00507 | -0.059 | 120.39
3 | 0.672 | 0.00525 | -0.059 | 128.179
3.5 | 0.734 | 0.00552 | -0.059 | 132.958
4 | 0.796 | 0.00574 | -0.059 | 138.695
4.5 | 0.857 | 0.006 | -0.059 | 142.92
5 | 0.918 | 0.00627 | -0.059 | 146.264
5.5 | 0.978 | 0.00657 | -0.059 | 148.845
6 | 1.037 | 0.00695 | -0.059 | 149.298
6.5 | 1.095 | 0.00726 | -0.059 | 150.932
7 | 1.153 | 0.00929 | -0.059 | 124.053
7.5 | 1.209 | 0.00991 | -0.059 | 121.916
8 | 1.258 | 0.01043 | -0.059 | 120.599
8.5 | 1.307 | 0.01138 | -0.059 | 114.856
9 | 1.353 | 0.01205 | -0.058 | 112.28
9.5 | 1.396 | 0.0128 | -0.058 | 109.005
10 | 1.435 | 0.01365 | -0.058 | 105.192
10.5 | 1.472 | 0.01461 | -0.057 | 100.731
11 | 1.504 | 0.01569 | -0.057 | 95.853
11.5 | 1.532 | 0.01693 | -0.057 | 90.516
12 | 1.556 | 0.01836 | -0.056 | 84.756
12.5 | 1.575 | 0.01993 | -0.056 | 79.02
13 | 1.589 | 0.02157 | -0.056 | 73.687
13.5 | 1.597 | 0.02381 | -0.055 | 67.058
14 | 1.599 | 0.02636 | -0.055 | 60.659
14.5 | 1.595 | 0.02937 | -0.054 | 54.314
15 | 1.587 | 0.03274 | -0.054 | 48.465
15.5 | 1.572 | 0.03668 | -0.053 | 42.855
16 | 1.551 | 0.04127 | -0.052 | 37.578
16.5 | 1.523 | 0.0463 | -0.052 | 32.887
17 | 1.487 | 0.05245 | -0.051 | 28.356
17.5 | 1.447 | 0.05959 | -0.05 | 24.277
18 | 1.402 | 0.06695 | -0.05 | 20.946
18.5 | 1.352 | 0.07567 | -0.049 | 17.873
19 | 1.298 | 0.08542 | -0.048 | 15.2

## 102. Re 8M Mach 0.25 (2)
BIGFOIL.COM POLAR EXPORT
Joukowsky 15.00% thick 2.00% camber
Joukowsky 15.00% thick 2.00% camber |  |  |  | Cl Max: | 1.8786 | at alpha= | 17 | deg
XFOIL ncrit=9 |  |  |  | L/D Max: | 137.085 | at alpha= | 8 | deg
Re: | 8000000 |  |  | Cd Min: | 0.09846 | at alpha= | -20 | deg
Mach: | 0.25 |  |  | Cl=0 at alpha= | -2.2677 | deg
|  |  |  | @ Cl=0.1, Cd= | 0.0053586
|  |  |  | @ Cl=0.4, Cd= | 0.0054841
|  |  |  | @ Cl=0.6, Cd= | 0.0058772
alpha (deg) | Cl | Cd | Cm | Cl/Cd
-20 | -1.2982 | 0.09846 | -0.0407 | -13.185
-19.5 | -1.3833 | 0.08321 | -0.0476 | -16.6242
-19 | -1.4575 | 0.06834 | -0.056 | -21.3272
-18.5 | -1.5179 | 0.05516 | -0.0638 | -27.5181
-18 | -1.5666 | 0.04356 | -0.0708 | -35.9642
-17.5 | -1.5864 | 0.03467 | -0.0765 | -45.7571
-17 | -1.5778 | 0.0278 | -0.0824 | -56.7554
-16.5 | -1.5645 | 0.02294 | -0.0849 | -68.1997
-16 | -1.5598 | 0.01928 | -0.0839 | -80.9025
-15.5 | -1.56 | 0.01713 | -0.078 | -91.0683
-15 | -1.5213 | 0.01578 | -0.0752 | -96.4068
-14.5 | -1.4736 | 0.01473 | -0.0731 | -100.0407
-14 | -1.4151 | 0.01372 | -0.0726 | -103.1414
-13.5 | -1.3677 | 0.01293 | -0.0699 | -105.7773
-13 | -1.3127 | 0.01228 | -0.0683 | -106.8974
-12.5 | -1.2566 | 0.01155 | -0.0669 | -108.7965
-12 | -1.1985 | 0.01095 | -0.0659 | -109.4521
-11.5 | -1.1397 | 0.01038 | -0.0649 | -109.7977
-11 | -1.0798 | 0.00988 | -0.0641 | -109.2915
-10.5 | -1.0197 | 0.00938 | -0.0634 | -108.71
-10 | -0.9587 | 0.00897 | -0.0629 | -106.8785
-9.5 | -0.8977 | 0.00855 | -0.0624 | -104.9942
-9 | -0.8364 | 0.00816 | -0.062 | -102.5
-8.5 | -0.7747 | 0.00783 | -0.0617 | -98.94
-8 | -0.7129 | 0.00752 | -0.0615 | -94.8005
-7.5 | -0.6509 | 0.00723 | -0.0613 | -90.0277
-7 | -0.5889 | 0.00696 | -0.0612 | -84.6121
-6.5 | -0.5268 | 0.00672 | -0.0611 | -78.3929
-6 | -0.4647 | 0.00649 | -0.0611 | -71.6025
-5.5 | -0.4025 | 0.00627 | -0.0612 | -64.1946
-5 | -0.3402 | 0.00609 | -0.0612 | -55.8621
-4.5 | -0.278 | 0.00592 | -0.0613 | -46.9595
-4 | -0.2157 | 0.00577 | -0.0615 | -37.383
-3.5 | -0.1534 | 0.00566 | -0.0616 | -27.1025
-3 | -0.0912 | 0.00556 | -0.0618 | -16.4029
-2.5 | -0.0289 | 0.00548 | -0.062 | -5.2737
-2 | 0.0333 | 0.00541 | -0.0622 | 6.1553
-1.5 | 0.0955 | 0.00536 | -0.0624 | 17.8172
-1 | 0.1576 | 0.00534 | -0.0626 | 29.5131
-0.5 | 0.2197 | 0.00534 | -0.0628 | 41.1423
0 | 0.2817 | 0.00537 | -0.063 | 52.4581
0.5 | 0.3435 | 0.00542 | -0.0632 | 63.3764
1 | 0.4052 | 0.00549 | -0.0633 | 73.8069
1.5 | 0.4669 | 0.00557 | -0.0635 | 83.8241
2 | 0.5284 | 0.00569 | -0.0636 | 92.8647
2.5 | 0.5896 | 0.00585 | -0.0636 | 100.7863
3 | 0.6508 | 0.00601 | -0.0637 | 108.2862
3.5 | 0.7118 | 0.00619 | -0.0637 | 114.9919
4 | 0.7722 | 0.00644 | -0.0636 | 119.9068
4.5 | 0.8328 | 0.00667 | -0.0634 | 124.8576
5 | 0.8929 | 0.00694 | -0.0632 | 128.6599
5.5 | 0.9525 | 0.00726 | -0.0629 | 131.1983
6 | 1.0122 | 0.00756 | -0.0626 | 133.8889
6.5 | 1.0713 | 0.00792 | -0.0621 | 135.2652
7 | 1.1298 | 0.00831 | -0.0615 | 135.9567
7.5 | 1.1882 | 0.00868 | -0.0609 | 136.8894
8 | 1.2461 | 0.00909 | -0.0601 | 137.0847
8.5 | 1.3034 | 0.00951 | -0.0592 | 137.0557
9 | 1.36 | 0.00997 | -0.0582 | 136.4092
9.5 | 1.4156 | 0.01044 | -0.057 | 135.5939
10 | 1.4703 | 0.01088 | -0.0556 | 135.1379
10.5 | 1.5193 | 0.01125 | -0.053 | 135.0489
11 | 1.5712 | 0.01191 | -0.0511 | 131.9228
12 | 1.6681 | 0.01337 | -0.0463 | 124.7644
12.5 | 1.7113 | 0.01417 | -0.043 | 120.7692
13 | 1.7372 | 0.01506 | -0.037 | 115.3519
13.5 | 1.7609 | 0.01619 | -0.0315 | 108.7647
14 | 1.7847 | 0.01763 | -0.0267 | 101.2309
14.5 | 1.8054 | 0.01953 | -0.0223 | 92.4424
15 | 1.8277 | 0.02162 | -0.0188 | 84.5375
15.5 | 1.8441 | 0.02438 | -0.0155 | 75.6399
16 | 1.8577 | 0.02766 | -0.0129 | 67.162
16.5 | 1.8715 | 0.03124 | -0.011 | 59.9072
17 | 1.8786 | 0.03568 | -0.0096 | 52.6513
17.5 | 1.8775 | 0.04127 | -0.0091 | 45.4931
18 | 1.8765 | 0.04733 | -0.0095 | 39.6472
18.5 | 1.8728 | 0.05408 | -0.0106 | 34.6302
19 | 1.8637 | 0.06186 | -0.0127 | 30.1277
19.5 | 1.8469 | 0.07103 | -0.0159 | 26.0017
20 | 1.8246 | 0.08135 | -0.0203 | 22.429

## 103. Re 8M Mach 0.50 (1)
BIGFOIL.COM POLAR EXPORT
Joukowsky 15.00% thick 2.00% camber
Joukowsky 15.00% thick 2.00% camber |  |  |  | Cl Max: | 1.392 | at alpha= | 9.5 | deg
JavaFoil+Calcfoil stall+Eppler ext transition |  |  |  | L/D Max: | 148.736 | at alpha= | 5.5 | deg
Re: | 8000000 |  |  | Cd Min: | 0.00424 | at alpha= | -2.5 | deg
Mach: | 0.5 |  |  | Cl=0 at alpha= | -2.35 | deg
|  |  |  | @ Cl=0.1, Cd= | 0.0043572
|  |  |  | @ Cl=0.4, Cd= | 0.0046094
|  |  |  | @ Cl=0.6, Cd= | 0.005192
alpha (deg) | Cl | Cd | Cm | Cl/Cd
-20 | -1.012 | 0.15375 | -0.042 | -6.58
-19.5 | -0.981 | 0.15199 | -0.042 | -6.457
-19 | -0.956 | 0.13929 | -0.042 | -6.865
-18.5 | -0.923 | 0.1377 | -0.041 | -6.7
-18 | -0.891 | 0.13121 | -0.039 | -6.792
-17.5 | -0.864 | 0.12083 | -0.04 | -7.152
-17 | -0.834 | 0.12364 | -0.039 | -6.748
-16.5 | -0.811 | 0.1118 | -0.041 | -7.251
-16 | -0.778 | 0.11573 | -0.038 | -6.722
-15.5 | -0.759 | 0.09951 | -0.043 | -7.632
-15 | -0.722 | 0.10823 | -0.038 | -6.667
-14.5 | -0.712 | 0.08344 | -0.046 | -8.536
-14 | -0.672 | 0.09243 | -0.042 | -7.268
-13.5 | -0.637 | 0.09789 | -0.038 | -6.508
-13 | -0.628 | 0.07222 | -0.047 | -8.695
-12.5 | -0.591 | 0.07698 | -0.045 | -7.681
-12 | -0.555 | 0.08153 | -0.041 | -6.811
-11.5 | -0.526 | 0.08 | -0.04 | -6.571
-11 | -0.51 | 0.06343 | -0.047 | -8.033
-10.5 | -0.707 | 0.04287 | -0.053 | -16.489
-10 | -0.782 | 0.03028 | -0.057 | -25.836
-9.5 | -0.795 | 0.02301 | -0.059 | -34.566
-9 | -0.783 | 0.01808 | -0.061 | -43.322
-8.5 | -0.755 | 0.01451 | -0.062 | -52.053
-8 | -0.719 | 0.01186 | -0.063 | -60.631
-7.5 | -0.675 | 0.01001 | -0.065 | -67.511
-7 | -0.632 | 0.00525 | -0.066 | -120.349
-6.5 | -0.569 | 0.005 | -0.066 | -113.858
-6 | -0.504 | 0.00483 | -0.066 | -104.377
-5.5 | -0.437 | 0.00471 | -0.066 | -92.923
-5 | -0.37 | 0.00459 | -0.066 | -80.534
-4.5 | -0.301 | 0.00458 | -0.066 | -65.656
-4 | -0.231 | 0.0045 | -0.066 | -51.49
-3.5 | -0.162 | 0.00442 | -0.066 | -36.555
-3 | -0.092 | 0.00437 | -0.066 | -20.959
-2.5 | -0.021 | 0.00424 | -0.066 | -5.016
-2 | 0.049 | 0.00435 | -0.066 | 11.326
-1.5 | 0.12 | 0.00436 | -0.066 | 27.509
-1 | 0.19 | 0.00441 | -0.066 | 43.19
-0.5 | 0.261 | 0.00448 | -0.066 | 58.279
0 | 0.331 | 0.00459 | -0.066 | 72.266
0.5 | 0.402 | 0.00461 | -0.066 | 87.144
1 | 0.472 | 0.00476 | -0.066 | 99.043
1.5 | 0.542 | 0.00496 | -0.066 | 109.302
2 | 0.612 | 0.00524 | -0.066 | 116.778
2.5 | 0.681 | 0.00531 | -0.066 | 128.152
3 | 0.75 | 0.00556 | -0.066 | 134.958
3.5 | 0.819 | 0.00589 | -0.066 | 139.096
4 | 0.887 | 0.00629 | -0.066 | 140.861
4.5 | 0.954 | 0.00664 | -0.066 | 143.592
5 | 1.02 | 0.0069 | -0.066 | 147.726
5.5 | 1.085 | 0.00729 | -0.066 | 148.736
6 | 1.141 | 0.01058 | -0.066 | 107.872
6.5 | 1.197 | 0.01139 | -0.065 | 105.081
7 | 1.249 | 0.01227 | -0.065 | 101.823
7.5 | 1.296 | 0.01338 | -0.065 | 96.839
8 | 1.336 | 0.01467 | -0.064 | 91.09
8.5 | 1.368 | 0.0162 | -0.064 | 84.474
9 | 1.389 | 0.01812 | -0.063 | 76.669
9.5 | 1.392 | 0.02055 | -0.063 | 67.764
10 | 1.369 | 0.0238 | -0.062 | 57.531
10.5 | 1.295 | 0.0289 | -0.061 | 44.811
11 | 0.839 | 0.04137 | -0.058 | 20.293
11.5 | 0.868 | 0.0431 | -0.058 | 20.142
12 | 0.883 | 0.05171 | -0.056 | 17.073
12.5 | 0.897 | 0.06098 | -0.054 | 14.705
13 | 0.929 | 0.06114 | -0.054 | 15.192
13.5 | 0.959 | 0.06227 | -0.054 | 15.405
14 | 0.994 | 0.06102 | -0.055 | 16.282
14.5 | 0.978 | 0.09137 | -0.048 | 10.702

## 104. Re 8M Mach 0.50 (2)
BIGFOIL.COM POLAR EXPORT
Joukowsky 15.00% thick 2.00% camber
Joukowsky 15.00% thick 2.00% camber |  |  |  | Cl Max: | 1.7618 | at alpha= | 12.5 | deg
XFOIL ncrit=9 |  |  |  | L/D Max: | 135.092 | at alpha= | 6.5 | deg
Re: | 8000000 |  |  | Cd Min: | 0.14749 | at alpha= | 17.5 | deg
Mach: | 0.5 |  |  | Cl=0 at alpha= | -2.2205 | deg
|  |  |  | @ Cl=0.1, Cd= | 0.0056139
|  |  |  | @ Cl=0.4, Cd= | 0.0056789
|  |  |  | @ Cl=0.6, Cd= | 0.0060197
alpha (deg) | Cl | Cd | Cm | Cl/Cd
-16 | -0.9077 | 0.12068 | -0.0347 | -7.5215
-15.5 | -0.9397 | 0.1092 | -0.0422 | -8.6053
-15 | -0.9805 | 0.09826 | -0.0482 | -9.9786
-14.5 | -1.0211 | 0.08726 | -0.055 | -11.7018
-14 | -1.0629 | 0.07621 | -0.0623 | -13.947
-13.5 | -1.1074 | 0.06528 | -0.0697 | -16.9638
-13 | -1.1475 | 0.05499 | -0.0766 | -20.8674
-12.5 | -1.1872 | 0.04447 | -0.0843 | -26.6966
-12 | -1.2008 | 0.03034 | -0.1046 | -39.5781
-11.5 | -1.2394 | 0.02217 | -0.1071 | -55.9044
-11 | -1.2764 | 0.01687 | -0.1035 | -75.6609
-10.5 | -1.2475 | 0.01361 | -0.0978 | -91.6605
-10 | -1.1804 | 0.01195 | -0.093 | -98.7782
-9.5 | -1.1039 | 0.01093 | -0.089 | -100.9973
-9 | -1.0256 | 0.01014 | -0.0856 | -101.144
-8.5 | -0.9468 | 0.0095 | -0.0828 | -99.6632
-8 | -0.8684 | 0.00892 | -0.0804 | -97.3543
-7.5 | -0.7906 | 0.00841 | -0.0783 | -94.0071
-7 | -0.7133 | 0.00796 | -0.0765 | -89.6106
-6.5 | -0.6365 | 0.00757 | -0.0751 | -84.0819
-6 | -0.5603 | 0.00722 | -0.0739 | -77.6039
-5.5 | -0.4848 | 0.00689 | -0.0729 | -70.3628
-5 | -0.4097 | 0.00661 | -0.0721 | -61.9818
-4.5 | -0.3351 | 0.00639 | -0.0715 | -52.4413
-4 | -0.2609 | 0.00618 | -0.071 | -42.2168
-3.5 | -0.1872 | 0.006 | -0.0706 | -31.2
-3 | -0.1138 | 0.00585 | -0.0704 | -19.453
-2.5 | -0.0407 | 0.00575 | -0.0702 | -7.0783
-2 | 0.0321 | 0.00567 | -0.0701 | 5.6614
-1.5 | 0.1047 | 0.00561 | -0.0701 | 18.6631
-1 | 0.1772 | 0.00558 | -0.0701 | 31.7563
-0.5 | 0.2495 | 0.00558 | -0.0701 | 44.7133
0 | 0.3216 | 0.00561 | -0.0701 | 57.3262
0.5 | 0.3936 | 0.00567 | -0.07 | 69.418
1 | 0.4653 | 0.00577 | -0.0699 | 80.6412
1.5 | 0.5373 | 0.00588 | -0.0698 | 91.3776
2 | 0.6091 | 0.00604 | -0.0695 | 100.8444
2.5 | 0.6805 | 0.00625 | -0.0691 | 108.88
3 | 0.7523 | 0.00644 | -0.0687 | 116.8168
3.5 | 0.8236 | 0.00673 | -0.068 | 122.3774
4 | 0.895 | 0.00703 | -0.0671 | 127.3115
4.5 | 0.9661 | 0.00738 | -0.0661 | 130.9079
5 | 1.0368 | 0.00778 | -0.0648 | 133.2648
5.5 | 1.1074 | 0.00822 | -0.0632 | 134.7202
6 | 1.1772 | 0.00872 | -0.0613 | 135
6.5 | 1.2469 | 0.00923 | -0.0591 | 135.0921
7 | 1.3148 | 0.00984 | -0.0564 | 133.6179
7.5 | 1.3826 | 0.01044 | -0.0533 | 132.433
8 | 1.4478 | 0.01113 | -0.0497 | 130.0809
8.5 | 1.5092 | 0.01192 | -0.0453 | 126.6107
9 | 1.5655 | 0.01276 | -0.0399 | 122.6881
9.5 | 1.6003 | 0.01369 | -0.0316 | 116.8955
10 | 1.6349 | 0.01492 | -0.0242 | 109.5777
11 | 1.6982 | 0.01903 | -0.0114 | 89.238
11.5 | 1.7284 | 0.02204 | -0.0064 | 78.4211
12 | 1.7509 | 0.02592 | -0.0021 | 67.5502
12.5 | 1.7618 | 0.031 | 0.0012 | 56.8323
13 | 1.758 | 0.03759 | 0.0031 | 46.7678
13.5 | 1.7396 | 0.04585 | 0.0029 | 37.9411
14 | 1.7102 | 0.05577 | 0.0005 | 30.6652
14.5 | 1.6758 | 0.06686 | -0.0039 | 25.0643
15 | 1.6385 | 0.07899 | -0.0098 | 20.7431
15.5 | 1.5998 | 0.09199 | -0.0172 | 17.391
16 | 1.5606 | 0.10571 | -0.0258 | 14.763
16.5 | 1.5245 | 0.11965 | -0.0351 | 12.7413
17 | 1.4916 | 0.13365 | -0.0449 | 11.1605
17.5 | 1.4634 | 0.14749 | -0.055 | 9.922

## 105. Re 10M Mach 0.00 (1)
BIGFOIL.COM POLAR EXPORT
Joukowsky 15.00% thick 2.00% camber
Joukowsky 15.00% thick 2.00% camber |  |  |  | Cl Max: | 1.689 | at alpha= | 16 | deg
JavaFoil+Calcfoil stall+Eppler ext transition |  |  |  | L/D Max: | 155.814 | at alpha= | 7 | deg
Re: | 10000000 |  |  | Cd Min: | 0.00415 | at alpha= | -3.5 | deg
Mach: | 0 |  |  | Cl=0 at alpha= | -2.3525 | deg
|  |  |  | @ Cl=0.1, Cd= | 0.0043467
|  |  |  | @ Cl=0.4, Cd= | 0.0046467
|  |  |  | @ Cl=0.6, Cd= | 0.0050145
alpha (deg) | Cl | Cd | Cm | Cl/Cd
-20 | -1.2 | 0.09705 | -0.044 | -12.366
-19.5 | -1.207 | 0.0892 | -0.044 | -13.537
-19 | -1.212 | 0.08214 | -0.045 | -14.758
-18.5 | -1.216 | 0.07472 | -0.046 | -16.272
-18 | -1.217 | 0.06763 | -0.046 | -18
-17.5 | -1.216 | 0.06147 | -0.047 | -19.779
-17 | -1.212 | 0.05553 | -0.047 | -21.823
-16.5 | -1.206 | 0.0499 | -0.048 | -24.161
-16 | -1.198 | 0.0443 | -0.049 | -27.032
-15.5 | -1.187 | 0.03918 | -0.049 | -30.286
-15 | -1.174 | 0.03417 | -0.05 | -34.353
-14.5 | -1.158 | 0.02964 | -0.051 | -39.065
-14 | -1.138 | 0.02583 | -0.052 | -44.035
-13.5 | -1.115 | 0.02247 | -0.052 | -49.59
-13 | -1.09 | 0.01933 | -0.053 | -56.368
-12.5 | -1.062 | 0.01654 | -0.054 | -64.243
-12 | -1.032 | 0.01423 | -0.054 | -72.522
-11.5 | -1 | 0.01235 | -0.055 | -80.914
-11 | -0.964 | 0.0109 | -0.056 | -88.427
-10.5 | -0.927 | 0.00973 | -0.056 | -95.315
-10 | -0.89 | 0.00533 | -0.057 | -166.948
-9.5 | -0.838 | 0.00518 | -0.057 | -161.729
-9 | -0.785 | 0.00505 | -0.057 | -155.234
-8.5 | -0.73 | 0.00493 | -0.057 | -148.159
-8 | -0.674 | 0.00476 | -0.057 | -141.443
-7.5 | -0.617 | 0.00466 | -0.057 | -132.368
-7 | -0.559 | 0.00458 | -0.057 | -122.19
-6.5 | -0.501 | 0.00445 | -0.057 | -112.641
-6 | -0.442 | 0.0045 | -0.057 | -98.104
-5.5 | -0.382 | 0.00443 | -0.057 | -86.285
-5 | -0.322 | 0.00436 | -0.057 | -73.911
-4.5 | -0.262 | 0.00431 | -0.058 | -60.722
-4 | -0.201 | 0.00416 | -0.058 | -48.34
-3.5 | -0.14 | 0.00415 | -0.058 | -33.868
-3 | -0.079 | 0.00426 | -0.058 | -18.654
-2.5 | -0.018 | 0.00427 | -0.058 | -4.321
-2 | 0.043 | 0.0043 | -0.058 | 9.934
-1.5 | 0.104 | 0.00435 | -0.058 | 23.878
-1 | 0.165 | 0.00423 | -0.058 | 39.007
-0.5 | 0.226 | 0.00434 | -0.058 | 52.143
0 | 0.287 | 0.00442 | -0.058 | 65.043
0.5 | 0.348 | 0.00457 | -0.058 | 76.254
1 | 0.409 | 0.00466 | -0.058 | 87.735
1.5 | 0.47 | 0.00465 | -0.058 | 101.083
2 | 0.531 | 0.00484 | -0.058 | 109.615
2.5 | 0.591 | 0.00498 | -0.057 | 118.583
3 | 0.651 | 0.00521 | -0.057 | 124.927
3.5 | 0.711 | 0.0054 | -0.057 | 131.826
4 | 0.771 | 0.00548 | -0.057 | 140.831
4.5 | 0.831 | 0.0057 | -0.057 | 145.685
5 | 0.89 | 0.00605 | -0.057 | 147.029
5.5 | 0.948 | 0.00632 | -0.057 | 150.027
6 | 1.006 | 0.00664 | -0.057 | 151.507
6.5 | 1.063 | 0.00694 | -0.057 | 153.262
7 | 1.119 | 0.00718 | -0.057 | 155.814
7.5 | 1.174 | 0.00913 | -0.057 | 128.652
8 | 1.229 | 0.00963 | -0.057 | 127.566
8.5 | 1.281 | 0.01021 | -0.057 | 125.431
9 | 1.328 | 0.0105 | -0.057 | 126.439
9.5 | 1.373 | 0.01142 | -0.057 | 120.208
10 | 1.416 | 0.01204 | -0.056 | 117.604
10.5 | 1.457 | 0.01271 | -0.056 | 114.653
11 | 1.495 | 0.01346 | -0.056 | 111.017
11.5 | 1.529 | 0.0143 | -0.056 | 106.894
12 | 1.561 | 0.01526 | -0.055 | 102.311
12.5 | 1.59 | 0.01632 | -0.055 | 97.399
13 | 1.615 | 0.01754 | -0.055 | 92.073
13.5 | 1.636 | 0.01866 | -0.054 | 87.648
14 | 1.653 | 0.02029 | -0.054 | 81.489
14.5 | 1.668 | 0.02209 | -0.054 | 75.485
15 | 1.678 | 0.02416 | -0.053 | 69.47
15.5 | 1.685 | 0.02661 | -0.053 | 63.323
16 | 1.689 | 0.02919 | -0.052 | 57.863
16.5 | 1.688 | 0.03211 | -0.052 | 52.573
17 | 1.683 | 0.03542 | -0.052 | 47.53
17.5 | 1.675 | 0.03926 | -0.051 | 42.664
18 | 1.664 | 0.04335 | -0.051 | 38.391
18.5 | 1.651 | 0.04767 | -0.05 | 34.631
19 | 1.635 | 0.0524 | -0.05 | 31.198
19.5 | 1.616 | 0.05793 | -0.049 | 27.89
20 | 1.594 | 0.06411 | -0.049 | 24.865

## 106. Re 10M Mach 0.00 (2)
BIGFOIL.COM POLAR EXPORT
Joukowsky 15.00% thick 2.00% camber
Joukowsky 15.00% thick 2.00% camber |  |  |  | Cl Max: | 1.9742 | at alpha= | 20 | deg
XFOIL ncrit=9 |  |  |  | L/D Max: | 142.86 | at alpha= | 11 | deg
Re: | 10000000 |  |  | Cd Min: | 0.04312 | at alpha= | 20 | deg
Mach: | 0 |  |  | Cl=0 at alpha= | -2.2802 | deg
|  |  |  | @ Cl=0.1, Cd= | 0.0052276
|  |  |  | @ Cl=0.4, Cd= | 0.0053571
|  |  |  | @ Cl=0.6, Cd= | 0.0057469
alpha (deg) | Cl | Cd | Cm | Cl/Cd
-20 | -1.7218 | 0.03316 | -0.0661 | -51.924
-19.5 | -1.7036 | 0.02738 | -0.0724 | -62.2206
-19 | -1.6955 | 0.02307 | -0.0741 | -73.4937
-18.5 | -1.6876 | 0.02 | -0.0733 | -84.38
-18 | -1.6909 | 0.01785 | -0.0687 | -94.7283
-17.5 | -1.6673 | 0.01677 | -0.0652 | -99.4216
-17 | -1.631 | 0.01573 | -0.0633 | -103.6872
-16.5 | -1.5905 | 0.01475 | -0.0619 | -107.8305
-16 | -1.5455 | 0.01393 | -0.0609 | -110.9476
-15.5 | -1.4975 | 0.01325 | -0.0601 | -113.0189
-15 | -1.4483 | 0.01256 | -0.0595 | -115.3105
-14.5 | -1.3962 | 0.01193 | -0.0593 | -117.0327
-14 | -1.3465 | 0.01143 | -0.0584 | -117.804
-13.5 | -1.2945 | 0.01095 | -0.0579 | -118.2192
-13 | -1.2416 | 0.01042 | -0.0575 | -119.1555
-12.5 | -1.1872 | 0.01002 | -0.0573 | -118.483
-12 | -1.1326 | 0.00956 | -0.0571 | -118.4728
-11.5 | -1.077 | 0.00918 | -0.057 | -117.3203
-11 | -1.0211 | 0.00879 | -0.0569 | -116.1661
-10.5 | -0.9645 | 0.00846 | -0.0569 | -114.0071
-10 | -0.9077 | 0.0081 | -0.057 | -112.0617
-9.5 | -0.8503 | 0.00781 | -0.057 | -108.8732
-9 | -0.7927 | 0.00752 | -0.0571 | -105.4122
-8.5 | -0.7348 | 0.00723 | -0.0572 | -101.6321
-8 | -0.6766 | 0.00698 | -0.0574 | -96.9341
-7.5 | -0.6182 | 0.00675 | -0.0575 | -91.5852
-7 | -0.5596 | 0.00655 | -0.0577 | -85.4351
-6.5 | -0.5008 | 0.00634 | -0.0579 | -78.9905
-6 | -0.4418 | 0.00615 | -0.0581 | -71.8374
-5.5 | -0.3827 | 0.00598 | -0.0583 | -63.9967
-5 | -0.3235 | 0.00583 | -0.0586 | -55.4889
-4.5 | -0.2642 | 0.00568 | -0.0588 | -46.5141
-4 | -0.2048 | 0.00555 | -0.0591 | -36.9009
-3.5 | -0.1453 | 0.00545 | -0.0593 | -26.6606
-3 | -0.0857 | 0.00536 | -0.0596 | -15.9888
-2.5 | -0.0262 | 0.0053 | -0.0599 | -4.9434
-2 | 0.0334 | 0.00526 | -0.0601 | 6.3498
-1.5 | 0.0929 | 0.00523 | -0.0604 | 17.7629
-1 | 0.1524 | 0.00521 | -0.0606 | 29.2514
-0.5 | 0.212 | 0.0052 | -0.0609 | 40.7692
0 | 0.2714 | 0.00521 | -0.0612 | 52.0921
0.5 | 0.3308 | 0.00526 | -0.0614 | 62.8897
1 | 0.3899 | 0.00534 | -0.0616 | 73.015
1.5 | 0.4489 | 0.00544 | -0.0618 | 82.5184
2 | 0.5079 | 0.00553 | -0.062 | 91.8445
2.5 | 0.5667 | 0.00565 | -0.0621 | 100.3009
3 | 0.6251 | 0.00582 | -0.0623 | 107.4055
3.5 | 0.6834 | 0.00599 | -0.0624 | 114.0902
4 | 0.7415 | 0.00618 | -0.0624 | 119.9838
4.5 | 0.7991 | 0.00641 | -0.0625 | 124.6646
5 | 0.8565 | 0.00665 | -0.0625 | 128.797
5.5 | 0.9138 | 0.00688 | -0.0624 | 132.8198
6 | 0.9706 | 0.00717 | -0.0624 | 135.3696
6.5 | 1.0268 | 0.00748 | -0.0622 | 137.2727
7 | 1.0829 | 0.00779 | -0.062 | 139.0116
7.5 | 1.1386 | 0.0081 | -0.0618 | 140.5679
8 | 1.194 | 0.00842 | -0.0616 | 141.8052
8.5 | 1.2487 | 0.00877 | -0.0612 | 142.3831
9 | 1.3029 | 0.00913 | -0.0609 | 142.7054
9.5 | 1.3565 | 0.00951 | -0.0604 | 142.6393
10 | 1.4094 | 0.00989 | -0.0598 | 142.5076
10.5 | 1.4613 | 0.01026 | -0.0591 | 142.4269
11 | 1.5086 | 0.01056 | -0.0575 | 142.8598
11.5 | 1.5591 | 0.01107 | -0.0566 | 140.8401
12 | 1.6082 | 0.01162 | -0.0555 | 138.3993
12.5 | 1.6555 | 0.01222 | -0.0542 | 135.4746
13 | 1.7019 | 0.01281 | -0.0528 | 132.8571
13.5 | 1.7449 | 0.01351 | -0.0509 | 129.1562
14 | 1.7864 | 0.01416 | -0.0488 | 126.1582
14.5 | 1.819 | 0.01493 | -0.0452 | 121.8352
15 | 1.8381 | 0.0158 | -0.0396 | 116.3354
15.5 | 1.8607 | 0.01685 | -0.0352 | 110.4273
16 | 1.8802 | 0.01828 | -0.0311 | 102.8556
16.5 | 1.8988 | 0.02 | -0.0276 | 94.94
17 | 1.9188 | 0.02185 | -0.0247 | 87.8169
17.5 | 1.9352 | 0.02416 | -0.0221 | 80.0993
18 | 1.948 | 0.02697 | -0.0198 | 72.2284
18.5 | 1.9567 | 0.03036 | -0.018 | 64.4499
19 | 1.9663 | 0.03395 | -0.0168 | 57.9175
19.5 | 1.9719 | 0.03821 | -0.0161 | 51.6069
20 | 1.9742 | 0.04312 | -0.0161 | 45.7839

## 107. Re 10M Mach 0.10 (1)
BIGFOIL.COM POLAR EXPORT
Joukowsky 15.00% thick 2.00% camber
Joukowsky 15.00% thick 2.00% camber |  |  |  | Cl Max: | 1.675 | at alpha= | 16 | deg
JavaFoil+Calcfoil stall+Eppler ext transition |  |  |  | L/D Max: | 155.633 | at alpha= | 7 | deg
Re: | 10000000 |  |  | Cd Min: | 0.00415 | at alpha= | -3.5 | deg
Mach: | 0.1 |  |  | Cl=0 at alpha= | -2.3468 | deg
|  |  |  | @ Cl=0.1, Cd= | 0.004328
|  |  |  | @ Cl=0.4, Cd= | 0.0046438
|  |  |  | @ Cl=0.6, Cd= | 0.0050126
alpha (deg) | Cl | Cd | Cm | Cl/Cd
-20 | -1.166 | 0.10136 | -0.043 | -11.501
-19.5 | -1.176 | 0.09387 | -0.044 | -12.524
-19 | -1.184 | 0.0859 | -0.045 | -13.785
-18.5 | -1.19 | 0.07866 | -0.045 | -15.13
-18 | -1.194 | 0.07131 | -0.046 | -16.748
-17.5 | -1.196 | 0.06478 | -0.047 | -18.455
-17 | -1.194 | 0.05856 | -0.047 | -20.392
-16.5 | -1.191 | 0.05224 | -0.048 | -22.801
-16 | -1.185 | 0.04639 | -0.049 | -25.546
-15.5 | -1.176 | 0.04102 | -0.049 | -28.679
-15 | -1.165 | 0.03605 | -0.05 | -32.304
-14.5 | -1.15 | 0.03124 | -0.051 | -36.831
-14 | -1.132 | 0.02702 | -0.052 | -41.905
-13.5 | -1.11 | 0.02349 | -0.052 | -47.277
-13 | -1.087 | 0.02018 | -0.053 | -53.832
-12.5 | -1.06 | 0.01734 | -0.054 | -61.141
-12 | -1.031 | 0.01488 | -0.054 | -69.247
-11.5 | -0.999 | 0.01286 | -0.055 | -77.648
-11 | -0.964 | 0.01124 | -0.056 | -85.781
-10.5 | -0.927 | 0.00999 | -0.056 | -92.823
-10 | -0.893 | 0.00537 | -0.057 | -166.358
-9.5 | -0.841 | 0.00521 | -0.058 | -161.554
-9 | -0.788 | 0.00508 | -0.058 | -155.033
-8.5 | -0.733 | 0.00495 | -0.058 | -148.099
-8 | -0.677 | 0.00478 | -0.058 | -141.488
-7.5 | -0.62 | 0.00467 | -0.058 | -132.61
-7 | -0.562 | 0.00459 | -0.058 | -122.479
-6.5 | -0.503 | 0.00446 | -0.058 | -112.884
-6 | -0.444 | 0.00452 | -0.058 | -98.28
-5.5 | -0.384 | 0.00444 | -0.058 | -86.533
-5 | -0.324 | 0.00436 | -0.058 | -74.187
-4.5 | -0.263 | 0.00431 | -0.058 | -60.996
-4 | -0.202 | 0.00416 | -0.058 | -48.573
-3.5 | -0.141 | 0.00415 | -0.058 | -34.037
-3 | -0.08 | 0.00428 | -0.058 | -18.674
-2.5 | -0.019 | 0.00427 | -0.058 | -4.342
-2 | 0.043 | 0.0043 | -0.058 | 9.986
-1.5 | 0.104 | 0.00433 | -0.058 | 24.128
-1 | 0.166 | 0.00432 | -0.058 | 38.425
-0.5 | 0.227 | 0.0044 | -0.058 | 51.678
0 | 0.289 | 0.00442 | -0.058 | 65.37
0.5 | 0.35 | 0.00457 | -0.058 | 76.606
1 | 0.411 | 0.00466 | -0.058 | 88.14
1.5 | 0.472 | 0.00465 | -0.058 | 101.514
2 | 0.533 | 0.00485 | -0.058 | 110.053
2.5 | 0.594 | 0.00499 | -0.058 | 119.043
3 | 0.655 | 0.00522 | -0.058 | 125.35
3.5 | 0.715 | 0.00541 | -0.058 | 132.184
4 | 0.775 | 0.00549 | -0.058 | 141.209
4.5 | 0.835 | 0.00572 | -0.058 | 146.016
5 | 0.894 | 0.00607 | -0.058 | 147.29
5.5 | 0.953 | 0.00635 | -0.058 | 150.136
6 | 1.011 | 0.00667 | -0.058 | 151.626
6.5 | 1.068 | 0.00697 | -0.058 | 153.22
7 | 1.124 | 0.00723 | -0.058 | 155.633
7.5 | 1.18 | 0.00918 | -0.057 | 128.517
8 | 1.234 | 0.00969 | -0.057 | 127.315
8.5 | 1.287 | 0.01029 | -0.057 | 125.004
9 | 1.332 | 0.01037 | -0.057 | 128.505
9.5 | 1.377 | 0.01156 | -0.057 | 119.135
10 | 1.42 | 0.01219 | -0.057 | 116.487
10.5 | 1.46 | 0.0129 | -0.056 | 113.188
11 | 1.497 | 0.01369 | -0.056 | 109.337
11.5 | 1.531 | 0.01458 | -0.056 | 105.009
12 | 1.562 | 0.01558 | -0.056 | 100.231
12.5 | 1.589 | 0.01671 | -0.055 | 95.143
13 | 1.613 | 0.018 | -0.055 | 89.65
13.5 | 1.633 | 0.01916 | -0.055 | 85.237
14 | 1.649 | 0.02087 | -0.054 | 78.983
14.5 | 1.661 | 0.02286 | -0.054 | 72.641
15 | 1.669 | 0.02507 | -0.053 | 66.589
15.5 | 1.674 | 0.02758 | -0.053 | 60.694
16 | 1.675 | 0.03033 | -0.053 | 55.237
16.5 | 1.671 | 0.03343 | -0.052 | 49.993
17 | 1.663 | 0.03717 | -0.052 | 44.732
17.5 | 1.651 | 0.04113 | -0.051 | 40.142
18 | 1.637 | 0.04549 | -0.051 | 35.986
18.5 | 1.619 | 0.05049 | -0.05 | 32.063
19 | 1.599 | 0.05561 | -0.05 | 28.754
19.5 | 1.577 | 0.06121 | -0.049 | 25.757
20 | 1.552 | 0.06733 | -0.048 | 23.048

## 108. Re 10M Mach 0.10 (2)
BIGFOIL.COM POLAR EXPORT
Joukowsky 15.00% thick 2.00% camber
Joukowsky 15.00% thick 2.00% camber |  |  |  | Cl Max: | 1.9633 | at alpha= | 19.5 | deg
XFOIL ncrit=9 |  |  |  | L/D Max: | 142.323 | at alpha= | 9.5 | deg
Re: | 10000000 |  |  | Cd Min: | 0.04729 | at alpha= | 20 | deg
Mach: | 0.1 |  |  | Cl=0 at alpha= | -2.2783 | deg
|  |  |  | @ Cl=0.1, Cd= | 0.0052378
|  |  |  | @ Cl=0.4, Cd= | 0.005363
|  |  |  | @ Cl=0.6, Cd= | 0.0057509
alpha (deg) | Cl | Cd | Cm | Cl/Cd
-20 | -1.6949 | 0.03968 | -0.0639 | -42.7142
-19.5 | -1.7038 | 0.03228 | -0.0687 | -52.7819
-19 | -1.6859 | 0.02635 | -0.0751 | -63.981
-18.5 | -1.6771 | 0.02227 | -0.0763 | -75.3076
-18 | -1.6715 | 0.01925 | -0.0749 | -86.8312
-17.5 | -1.6745 | 0.01746 | -0.069 | -95.9049
-17 | -1.6403 | 0.01641 | -0.0667 | -99.9573
-16.5 | -1.602 | 0.01533 | -0.0648 | -104.501
-16 | -1.5588 | 0.01437 | -0.0634 | -108.476
-15.5 | -1.5116 | 0.01358 | -0.0624 | -111.3108
-15 | -1.4615 | 0.01292 | -0.0616 | -113.1192
-14.5 | -1.4088 | 0.01223 | -0.0613 | -115.1922
-14 | -1.3595 | 0.01165 | -0.0601 | -116.6953
-13.5 | -1.3066 | 0.01118 | -0.0595 | -116.8694
-13 | -1.2533 | 0.01061 | -0.059 | -118.1244
-12.5 | -1.1985 | 0.01015 | -0.0586 | -118.0788
-12 | -1.143 | 0.00971 | -0.0583 | -117.7137
-11.5 | -1.087 | 0.00928 | -0.0581 | -117.1336
-11 | -1.0303 | 0.00891 | -0.058 | -115.6341
-10.5 | -0.9731 | 0.00854 | -0.0579 | -113.9461
-10 | -0.9157 | 0.00818 | -0.0578 | -111.9438
-9.5 | -0.8576 | 0.00789 | -0.0578 | -108.6946
-9 | -0.7995 | 0.00757 | -0.0578 | -105.6143
-8.5 | -0.741 | 0.00728 | -0.0579 | -101.7857
-8 | -0.6822 | 0.00703 | -0.058 | -97.0413
-7.5 | -0.6233 | 0.0068 | -0.0581 | -91.6618
-7 | -0.5641 | 0.00658 | -0.0582 | -85.7295
-6.5 | -0.5048 | 0.00637 | -0.0584 | -79.2465
-6 | -0.4453 | 0.00618 | -0.0586 | -72.055
-5.5 | -0.3857 | 0.00601 | -0.0588 | -64.1764
-5 | -0.326 | 0.00585 | -0.059 | -55.7265
-4.5 | -0.2663 | 0.0057 | -0.0592 | -46.7193
-4 | -0.2064 | 0.00557 | -0.0594 | -37.0557
-3.5 | -0.1465 | 0.00546 | -0.0597 | -26.8315
-3 | -0.0866 | 0.00537 | -0.0599 | -16.1266
-2.5 | -0.0266 | 0.00531 | -0.0602 | -5.0094
-2 | 0.0334 | 0.00526 | -0.0604 | 6.3498
-1.5 | 0.0933 | 0.00524 | -0.0607 | 17.8053
-1 | 0.1533 | 0.00522 | -0.061 | 29.3678
-0.5 | 0.2132 | 0.00521 | -0.0612 | 40.9213
0 | 0.273 | 0.00522 | -0.0614 | 52.2989
0.5 | 0.3328 | 0.00527 | -0.0617 | 63.1499
1 | 0.3923 | 0.00535 | -0.0619 | 73.3271
1.5 | 0.4517 | 0.00545 | -0.0621 | 82.8807
2 | 0.5111 | 0.00554 | -0.0622 | 92.2563
2.5 | 0.5703 | 0.00566 | -0.0624 | 100.7597
3 | 0.6291 | 0.00584 | -0.0625 | 107.7226
3.5 | 0.6878 | 0.006 | -0.0626 | 114.6333
4 | 0.7464 | 0.00619 | -0.0626 | 120.5816
4.5 | 0.8044 | 0.00643 | -0.0626 | 125.1011
5 | 0.8623 | 0.00667 | -0.0626 | 129.2804
5.5 | 0.92 | 0.00691 | -0.0626 | 133.1404
6 | 0.9771 | 0.00721 | -0.0624 | 135.5201
6.5 | 1.0338 | 0.00753 | -0.0622 | 137.2908
7 | 1.0904 | 0.00783 | -0.062 | 139.2593
7.5 | 1.1467 | 0.00815 | -0.0618 | 140.6994
8 | 1.2024 | 0.00848 | -0.0614 | 141.7925
8.5 | 1.2575 | 0.00885 | -0.061 | 142.0904
9 | 1.3122 | 0.00922 | -0.0606 | 142.321
9.5 | 1.3663 | 0.0096 | -0.06 | 142.3229
10 | 1.4197 | 0.00999 | -0.0594 | 142.1121
10.5 | 1.472 | 0.01037 | -0.0586 | 141.9479
11 | 1.5193 | 0.0107 | -0.0567 | 141.9907
11.5 | 1.57 | 0.01124 | -0.0557 | 139.6797
12 | 1.6196 | 0.01179 | -0.0545 | 137.3707
12.5 | 1.6667 | 0.01243 | -0.053 | 134.0869
13 | 1.713 | 0.01304 | -0.0513 | 131.365
13.5 | 1.7554 | 0.01377 | -0.0491 | 127.48
14 | 1.7957 | 0.01447 | -0.0466 | 124.0981
14.5 | 1.8181 | 0.0153 | -0.0411 | 118.8301
15 | 1.8403 | 0.01627 | -0.0361 | 113.11
15.5 | 1.8622 | 0.01752 | -0.0319 | 106.29
16 | 1.8806 | 0.01919 | -0.0279 | 97.999
16.5 | 1.9008 | 0.02101 | -0.0246 | 90.4712
17 | 1.9193 | 0.02316 | -0.0218 | 82.8713
17.5 | 1.9327 | 0.02589 | -0.0193 | 74.6504
18 | 1.9431 | 0.02914 | -0.0172 | 66.6815
18.5 | 1.9529 | 0.03272 | -0.0158 | 59.6852
19 | 1.9612 | 0.03669 | -0.0149 | 53.4533
19.5 | 1.9633 | 0.04161 | -0.0146 | 47.1834
20 | 1.9619 | 0.04729 | -0.015 | 41.4866

## 109. Re 10M Mach 0.25 (1)
BIGFOIL.COM POLAR EXPORT
Joukowsky 15.00% thick 2.00% camber
Joukowsky 15.00% thick 2.00% camber |  |  |  | Cl Max: | 1.603 | at alpha= | 14 | deg
JavaFoil+Calcfoil stall+Eppler ext transition |  |  |  | L/D Max: | 154.834 | at alpha= | 7 | deg
Re: | 10000000 |  |  | Cd Min: | 0.00414 | at alpha= | -3 | deg
Mach: | 0.25 |  |  | Cl=0 at alpha= | -2.3492 | deg
|  |  |  | @ Cl=0.1, Cd= | 0.0042633
|  |  |  | @ Cl=0.4, Cd= | 0.0046161
|  |  |  | @ Cl=0.6, Cd= | 0.0049945
alpha (deg) | Cl | Cd | Cm | Cl/Cd
-20 | -0.878 | 0.13527 | -0.04 | -6.489
-19.5 | -0.916 | 0.12494 | -0.041 | -7.332
-19 | -0.951 | 0.11537 | -0.042 | -8.24
-18.5 | -0.983 | 0.10509 | -0.043 | -9.352
-18 | -1.011 | 0.0959 | -0.044 | -10.539
-17.5 | -1.035 | 0.08675 | -0.045 | -11.932
-17 | -1.056 | 0.07784 | -0.046 | -13.563
-16.5 | -1.072 | 0.0694 | -0.047 | -15.453
-16 | -1.084 | 0.06163 | -0.048 | -17.594
-15.5 | -1.091 | 0.05481 | -0.048 | -19.909
-15 | -1.095 | 0.04772 | -0.049 | -22.947
-14.5 | -1.093 | 0.04166 | -0.05 | -26.241
-14 | -1.086 | 0.0359 | -0.051 | -30.259
-13.5 | -1.075 | 0.03073 | -0.052 | -34.987
-13 | -1.06 | 0.02625 | -0.053 | -40.372
-12.5 | -1.04 | 0.02239 | -0.054 | -46.462
-12 | -1.017 | 0.01895 | -0.055 | -53.692
-11.5 | -0.99 | 0.0161 | -0.055 | -61.53
-11 | -0.959 | 0.01375 | -0.056 | -69.769
-10.5 | -0.925 | 0.0118 | -0.057 | -78.394
-10 | -0.888 | 0.01031 | -0.058 | -86.124
-9.5 | -0.85 | 0.00912 | -0.059 | -93.232
-9 | -0.804 | 0.00534 | -0.059 | -150.516
-8.5 | -0.749 | 0.00507 | -0.059 | -147.763
-8 | -0.693 | 0.00494 | -0.059 | -140.345
-7.5 | -0.635 | 0.00476 | -0.059 | -133.294
-7 | -0.576 | 0.00465 | -0.059 | -123.856
-6.5 | -0.516 | 0.00456 | -0.059 | -113.058
-6 | -0.455 | 0.00443 | -0.059 | -102.756
-5.5 | -0.394 | 0.00448 | -0.059 | -87.888
-5 | -0.332 | 0.00441 | -0.059 | -75.401
-4.5 | -0.27 | 0.00434 | -0.059 | -62.235
-4 | -0.208 | 0.00429 | -0.059 | -48.436
-3.5 | -0.145 | 0.00415 | -0.059 | -34.954
-3 | -0.082 | 0.00414 | -0.059 | -19.831
-2.5 | -0.019 | 0.00426 | -0.059 | -4.463
-2 | 0.044 | 0.00429 | -0.059 | 10.266
-1.5 | 0.107 | 0.00426 | -0.059 | 25.203
-1 | 0.17 | 0.00437 | -0.059 | 39.027
-0.5 | 0.234 | 0.00437 | -0.059 | 53.452
0 | 0.297 | 0.00442 | -0.059 | 67.136
0.5 | 0.36 | 0.0045 | -0.059 | 79.848
1 | 0.422 | 0.00468 | -0.059 | 90.309
1.5 | 0.485 | 0.00467 | -0.059 | 103.903
2 | 0.548 | 0.00481 | -0.059 | 113.886
2.5 | 0.61 | 0.00503 | -0.059 | 121.409
3 | 0.672 | 0.0052 | -0.059 | 129.376
3.5 | 0.734 | 0.00547 | -0.059 | 134.287
4 | 0.796 | 0.00568 | -0.059 | 140.223
4.5 | 0.857 | 0.00593 | -0.059 | 144.605
5 | 0.918 | 0.0062 | -0.059 | 148.109
5.5 | 0.978 | 0.00648 | -0.059 | 150.869
6 | 1.037 | 0.00685 | -0.059 | 151.448
6.5 | 1.095 | 0.00715 | -0.059 | 153.27
7 | 1.153 | 0.00744 | -0.059 | 154.834
7.5 | 1.209 | 0.00964 | -0.059 | 125.363
8 | 1.263 | 0.01032 | -0.059 | 122.387
8.5 | 1.309 | 0.01107 | -0.059 | 118.158
9 | 1.355 | 0.01172 | -0.058 | 115.631
9.5 | 1.398 | 0.01241 | -0.058 | 112.626
10 | 1.438 | 0.0132 | -0.058 | 108.914
10.5 | 1.475 | 0.01411 | -0.058 | 104.553
11 | 1.507 | 0.01511 | -0.057 | 99.734
11.5 | 1.536 | 0.01629 | -0.057 | 94.246
12 | 1.559 | 0.01762 | -0.057 | 88.482
12.5 | 1.579 | 0.01915 | -0.056 | 82.454
13 | 1.593 | 0.02093 | -0.056 | 76.125
13.5 | 1.601 | 0.02268 | -0.055 | 70.584
14 | 1.603 | 0.02513 | -0.055 | 63.813
14.5 | 1.6 | 0.028 | -0.054 | 57.142
15 | 1.591 | 0.03125 | -0.054 | 50.916
15.5 | 1.577 | 0.03486 | -0.053 | 45.227
16 | 1.556 | 0.03924 | -0.053 | 39.651
16.5 | 1.527 | 0.04437 | -0.052 | 34.41
17 | 1.491 | 0.05034 | -0.051 | 29.626
17.5 | 1.451 | 0.05688 | -0.051 | 25.517
18 | 1.407 | 0.06404 | -0.05 | 21.969
18.5 | 1.357 | 0.07248 | -0.049 | 18.72
19 | 1.303 | 0.08211 | -0.048 | 15.863

## 110. Re 10M Mach 0.25 (2)
BIGFOIL.COM POLAR EXPORT
Joukowsky 15.00% thick 2.00% camber
Joukowsky 15.00% thick 2.00% camber |  |  |  | Cl Max: | 1.9136 | at alpha= | 18 | deg
XFOIL ncrit=9 |  |  |  | L/D Max: | 140.797 | at alpha= | 8.5 | deg
Re: | 10000000 |  |  | Cd Min: | 0.0926 | at alpha= | -20 | deg
Mach: | 0.25 |  |  | Cl=0 at alpha= | -2.2677 | deg
|  |  |  | @ Cl=0.1, Cd= | 0.0052686
|  |  |  | @ Cl=0.4, Cd= | 0.0053927
|  |  |  | @ Cl=0.6, Cd= | 0.0057838
alpha (deg) | Cl | Cd | Cm | Cl/Cd
-20 | -1.3676 | 0.0926 | -0.0418 | -14.7689
-19.5 | -1.4458 | 0.07706 | -0.0506 | -18.762
-19 | -1.5186 | 0.06221 | -0.0595 | -24.4109
-18.5 | -1.578 | 0.04937 | -0.0672 | -31.9627
-18 | -1.6183 | 0.03867 | -0.0737 | -41.849
-17.5 | -1.6301 | 0.03048 | -0.0792 | -53.481
-17 | -1.6114 | 0.02419 | -0.0856 | -66.6143
-16.5 | -1.6021 | 0.02011 | -0.086 | -79.6668
-16 | -1.6101 | 0.01758 | -0.0805 | -91.587
-15.5 | -1.5747 | 0.01627 | -0.0773 | -96.7855
-15 | -1.5321 | 0.01502 | -0.0747 | -102.004
-14.5 | -1.4759 | 0.0139 | -0.074 | -106.1799
-14 | -1.4284 | 0.01322 | -0.071 | -108.0484
-13.5 | -1.3751 | 0.01245 | -0.0692 | -110.4498
-13 | -1.3191 | 0.01173 | -0.0678 | -112.4552
-12.5 | -1.2609 | 0.01116 | -0.0666 | -112.9839
-12 | -1.2027 | 0.01052 | -0.0656 | -114.3251
-11.5 | -1.1427 | 0.01004 | -0.0647 | -113.8147
-11 | -1.0828 | 0.0095 | -0.064 | -113.9789
-10.5 | -1.0218 | 0.00909 | -0.0633 | -112.4092
-10 | -0.9609 | 0.00865 | -0.0628 | -111.0867
-9.5 | -0.8995 | 0.00826 | -0.0623 | -108.8983
-9 | -0.8377 | 0.00793 | -0.062 | -105.6368
-8.5 | -0.7759 | 0.0076 | -0.0617 | -102.0921
-8 | -0.714 | 0.00729 | -0.0615 | -97.9424
-7.5 | -0.652 | 0.007 | -0.0613 | -93.1429
-7 | -0.5898 | 0.00675 | -0.0612 | -87.3778
-6.5 | -0.5275 | 0.00652 | -0.0611 | -80.9049
-6 | -0.4652 | 0.0063 | -0.0611 | -73.8413
-5.5 | -0.4029 | 0.00611 | -0.0612 | -65.9411
-5 | -0.3406 | 0.00594 | -0.0612 | -57.3401
-4.5 | -0.2782 | 0.0058 | -0.0614 | -47.9655
-4 | -0.2158 | 0.00567 | -0.0615 | -38.06
-3.5 | -0.1535 | 0.00555 | -0.0616 | -27.6577
-3 | -0.0912 | 0.00544 | -0.0618 | -16.7647
-2.5 | -0.0289 | 0.00536 | -0.062 | -5.3918
-2 | 0.0333 | 0.0053 | -0.0622 | 6.283
-1.5 | 0.0956 | 0.00527 | -0.0625 | 18.1404
-1 | 0.1578 | 0.00525 | -0.0627 | 30.0571
-0.5 | 0.22 | 0.00525 | -0.0629 | 41.9048
0 | 0.282 | 0.00527 | -0.0631 | 53.5104
0.5 | 0.3439 | 0.00532 | -0.0633 | 64.6429
1 | 0.4056 | 0.0054 | -0.0634 | 75.1111
1.5 | 0.4674 | 0.00548 | -0.0636 | 85.292
2 | 0.529 | 0.0056 | -0.0637 | 94.4643
2.5 | 0.5903 | 0.00576 | -0.0638 | 102.4826
3 | 0.6515 | 0.00591 | -0.0638 | 110.2369
3.5 | 0.7126 | 0.00609 | -0.0638 | 117.0115
4 | 0.7732 | 0.00632 | -0.0637 | 122.3418
4.5 | 0.8338 | 0.00657 | -0.0636 | 126.9102
5 | 0.8942 | 0.00681 | -0.0634 | 131.3069
5.5 | 0.954 | 0.00712 | -0.0631 | 133.9888
6 | 1.0137 | 0.00743 | -0.0628 | 136.4334
6.5 | 1.0732 | 0.00775 | -0.0623 | 138.4774
7 | 1.1322 | 0.0081 | -0.0618 | 139.7778
7.5 | 1.1906 | 0.00849 | -0.0612 | 140.2356
8 | 1.2488 | 0.00888 | -0.0605 | 140.6306
8.5 | 1.3066 | 0.00928 | -0.0596 | 140.7974
9 | 1.3637 | 0.00971 | -0.0587 | 140.4428
9.5 | 1.4201 | 0.01016 | -0.0576 | 139.7736
10 | 1.4755 | 0.01064 | -0.0563 | 138.6748
10.5 | 1.5294 | 0.01111 | -0.0547 | 137.6598
11 | 1.5784 | 0.0115 | -0.0521 | 137.2522
11.5 | 1.6298 | 0.01214 | -0.0501 | 134.2504
12 | 1.6783 | 0.01287 | -0.0476 | 130.404
12.5 | 1.7237 | 0.01363 | -0.0447 | 126.4637
13 | 1.76 | 0.01443 | -0.0402 | 121.9681
13.5 | 1.7821 | 0.0154 | -0.0339 | 115.7208
14 | 1.8042 | 0.01674 | -0.0285 | 107.7778
14.5 | 1.8291 | 0.01827 | -0.0241 | 100.1149
15 | 1.8484 | 0.02036 | -0.0199 | 90.7859
15.5 | 1.8681 | 0.02274 | -0.0165 | 82.1504
16 | 1.8862 | 0.02552 | -0.0136 | 73.9107
16.5 | 1.8976 | 0.02909 | -0.0112 | 65.232
17 | 1.9043 | 0.03338 | -0.0095 | 57.0491
17.5 | 1.9117 | 0.03797 | -0.0085 | 50.3476
18 | 1.9136 | 0.04346 | -0.0082 | 44.0313
18.5 | 1.9083 | 0.05013 | -0.009 | 38.067
19 | 1.8983 | 0.05776 | -0.0107 | 32.8653
19.5 | 1.881 | 0.0667 | -0.0136 | 28.2009
20 | 1.8652 | 0.07595 | -0.0171 | 24.5583

## 111. Re 10M Mach 0.50 (1)
BIGFOIL.COM POLAR EXPORT
Joukowsky 15.00% thick 2.00% camber
Joukowsky 15.00% thick 2.00% camber |  |  |  | Cl Max: | 1.396 | at alpha= | 9.5 | deg
JavaFoil+Calcfoil stall+Eppler ext transition |  |  |  | L/D Max: | 150.461 | at alpha= | 5.5 | deg
Re: | 10000000 |  |  | Cd Min: | 0.00419 | at alpha= | -2.5 | deg
Mach: | 0.5 |  |  | Cl=0 at alpha= | -2.35 | deg
|  |  |  | @ Cl=0.1, Cd= | 0.0043072
|  |  |  | @ Cl=0.4, Cd= | 0.0045692
|  |  |  | @ Cl=0.6, Cd= | 0.0051337
alpha (deg) | Cl | Cd | Cm | Cl/Cd
-20 | -1.01 | 0.17274 | -0.042 | -5.844
-19.5 | -0.979 | 0.17555 | -0.041 | -5.577
-19 | -0.953 | 0.15975 | -0.041 | -5.963
-18.5 | -0.924 | 0.15474 | -0.041 | -5.968
-18 | -0.896 | 0.14327 | -0.041 | -6.253
-17.5 | -0.871 | 0.12937 | -0.042 | -6.733
-17 | -0.841 | 0.12405 | -0.042 | -6.783
-16.5 | -0.823 | 0.10486 | -0.045 | -7.851
-16 | -0.781 | 0.11195 | -0.04 | -6.978
-15.5 | -0.772 | 0.08727 | -0.047 | -8.849
-15 | -0.725 | 0.10325 | -0.04 | -7.026
-14.5 | -0.721 | 0.0749 | -0.049 | -9.63
-14 | -0.68 | 0.08448 | -0.045 | -8.047
-13.5 | -0.64 | 0.0944 | -0.04 | -6.776
-13 | -0.634 | 0.06649 | -0.049 | -9.531
-12.5 | -0.597 | 0.07139 | -0.047 | -8.359
-12 | -0.56 | 0.07666 | -0.043 | -7.299
-11.5 | -0.529 | 0.07579 | -0.042 | -6.978
-11 | -0.512 | 0.0601 | -0.048 | -8.525
-10.5 | -0.71 | 0.04084 | -0.054 | -17.381
-10 | -0.785 | 0.02888 | -0.057 | -27.194
-9.5 | -0.798 | 0.02178 | -0.059 | -36.648
-9 | -0.786 | 0.01713 | -0.061 | -45.888
-8.5 | -0.758 | 0.01373 | -0.062 | -55.245
-8 | -0.722 | 0.01125 | -0.064 | -64.176
-7.5 | -0.678 | 0.00956 | -0.065 | -70.976
-7 | -0.632 | 0.00515 | -0.066 | -122.849
-6.5 | -0.569 | 0.00491 | -0.066 | -116.008
-6 | -0.504 | 0.00475 | -0.066 | -106.239
-5.5 | -0.437 | 0.00463 | -0.066 | -94.46
-5 | -0.37 | 0.00452 | -0.066 | -81.748
-4.5 | -0.301 | 0.00452 | -0.066 | -66.577
-4 | -0.231 | 0.00443 | -0.066 | -52.208
-3.5 | -0.162 | 0.00437 | -0.066 | -37.019
-3 | -0.092 | 0.00432 | -0.066 | -21.21
-2.5 | -0.021 | 0.00419 | -0.066 | -5.073
-2 | 0.049 | 0.0043 | -0.066 | 11.449
-1.5 | 0.12 | 0.00431 | -0.066 | 27.787
-1 | 0.19 | 0.00437 | -0.066 | 43.629
-0.5 | 0.261 | 0.00443 | -0.066 | 58.877
0 | 0.331 | 0.00454 | -0.066 | 72.985
0.5 | 0.402 | 0.00457 | -0.066 | 87.962
1 | 0.472 | 0.00472 | -0.066 | 99.955
1.5 | 0.542 | 0.00491 | -0.066 | 110.336
2 | 0.612 | 0.00518 | -0.066 | 117.981
2.5 | 0.681 | 0.00526 | -0.066 | 129.54
3 | 0.75 | 0.0055 | -0.066 | 136.444
3.5 | 0.819 | 0.00582 | -0.066 | 140.721
4 | 0.887 | 0.00622 | -0.066 | 142.609
4.5 | 0.954 | 0.00656 | -0.066 | 145.487
5 | 1.02 | 0.0068 | -0.066 | 149.977
5.5 | 1.085 | 0.00721 | -0.066 | 150.461
6 | 1.143 | 0.00981 | -0.066 | 116.533
6.5 | 1.199 | 0.0111 | -0.066 | 107.983
7 | 1.251 | 0.01193 | -0.065 | 104.873
7.5 | 1.298 | 0.01298 | -0.065 | 99.978
8 | 1.339 | 0.01418 | -0.064 | 94.41
8.5 | 1.371 | 0.01563 | -0.064 | 87.703
9 | 1.392 | 0.01745 | -0.063 | 79.793
9.5 | 1.396 | 0.01975 | -0.063 | 70.663
10 | 1.373 | 0.02282 | -0.062 | 60.166
10.5 | 1.3 | 0.02753 | -0.061 | 47.206
11 | 0.844 | 0.03903 | -0.058 | 21.614
11.5 | 0.872 | 0.04064 | -0.058 | 21.466
12 | 0.89 | 0.048 | -0.057 | 18.532
12.5 | 0.908 | 0.05477 | -0.055 | 16.588
13 | 0.941 | 0.05482 | -0.055 | 17.162
13.5 | 0.972 | 0.05539 | -0.056 | 17.542
14 | 1.006 | 0.05431 | -0.056 | 18.52
14.5 | 0.994 | 0.08028 | -0.051 | 12.385

## 112. Re 10M Mach 0.50 (2)
BIGFOIL.COM POLAR EXPORT
Joukowsky 15.00% thick 2.00% camber
Joukowsky 15.00% thick 2.00% camber |  |  |  | Cl Max: | 1.7998 | at alpha= | 12.5 | deg
XFOIL ncrit=9 |  |  |  | L/D Max: | 139.445 | at alpha= | 6 | deg
Re: | 10000000 |  |  | Cd Min: | 0.14359 | at alpha= | 17.5 | deg
Mach: | 0.5 |  |  | Cl=0 at alpha= | -2.2219 | deg
|  |  |  | @ Cl=0.1, Cd= | 0.0054921
|  |  |  | @ Cl=0.4, Cd= | 0.0055479
|  |  |  | @ Cl=0.6, Cd= | 0.0058918
alpha (deg) | Cl | Cd | Cm | Cl/Cd
-16 | -0.9429 | 0.11692 | -0.0381 | -8.0645
-15.5 | -0.984 | 0.10613 | -0.0437 | -9.2716
-15 | -1.0234 | 0.09519 | -0.0503 | -10.7511
-14.5 | -1.0619 | 0.08428 | -0.0574 | -12.5997
-14 | -1.1005 | 0.07356 | -0.0645 | -14.9606
-13.5 | -1.1407 | 0.06304 | -0.0716 | -18.0949
-13 | -1.1846 | 0.05379 | -0.0756 | -22.0227
-12.5 | -1.1934 | 0.03646 | -0.1042 | -32.7318
-12 | -1.2326 | 0.02838 | -0.1064 | -43.432
-11.5 | -1.2703 | 0.02036 | -0.1088 | -62.3919
-11 | -1.3009 | 0.01574 | -0.1034 | -82.6493
-10.5 | -1.2616 | 0.01271 | -0.0976 | -99.2604
-10 | -1.1886 | 0.0113 | -0.0928 | -105.1858
-9.5 | -1.1098 | 0.0104 | -0.0889 | -106.7115
-9 | -1.0296 | 0.00973 | -0.0856 | -105.8171
-8.5 | -0.9502 | 0.0091 | -0.0827 | -104.4176
-8 | -0.8712 | 0.00856 | -0.0803 | -101.7757
-7.5 | -0.7927 | 0.0081 | -0.0783 | -97.8642
-7 | -0.715 | 0.00768 | -0.0765 | -93.099
-6.5 | -0.6379 | 0.00731 | -0.0751 | -87.264
-6 | -0.5614 | 0.00698 | -0.0739 | -80.4298
-5.5 | -0.4855 | 0.0067 | -0.0729 | -72.4627
-5 | -0.4102 | 0.00644 | -0.0721 | -63.6957
-4.5 | -0.3355 | 0.0062 | -0.0715 | -54.1129
-4 | -0.2612 | 0.00601 | -0.071 | -43.4609
-3.5 | -0.1872 | 0.00585 | -0.0707 | -32
-3 | -0.1137 | 0.00572 | -0.0705 | -19.8776
-2.5 | -0.0406 | 0.0056 | -0.0703 | -7.25
-2 | 0.0324 | 0.00552 | -0.0702 | 5.8696
-1.5 | 0.105 | 0.00549 | -0.0702 | 19.1257
-1 | 0.1775 | 0.00547 | -0.0702 | 32.4497
-0.5 | 0.2499 | 0.00546 | -0.0702 | 45.7692
0 | 0.3221 | 0.00548 | -0.0702 | 58.7774
0.5 | 0.3943 | 0.00554 | -0.0702 | 71.1733
1 | 0.4662 | 0.00564 | -0.0701 | 82.6596
1.5 | 0.5381 | 0.00578 | -0.0699 | 93.0969
2 | 0.6101 | 0.00591 | -0.0697 | 103.2318
2.5 | 0.6818 | 0.00609 | -0.0693 | 111.954
3 | 0.7535 | 0.00632 | -0.0689 | 119.2247
3.5 | 0.8254 | 0.00656 | -0.0682 | 125.8232
4 | 0.8966 | 0.0069 | -0.0674 | 129.942
4.5 | 0.9683 | 0.00721 | -0.0664 | 134.2996
5 | 1.0393 | 0.0076 | -0.0651 | 136.75
5.5 | 1.1105 | 0.008 | -0.0636 | 138.8125
6 | 1.1811 | 0.00847 | -0.0618 | 139.4451
6.5 | 1.2512 | 0.00898 | -0.0596 | 139.3318
7 | 1.3209 | 0.00952 | -0.0571 | 138.75
7.5 | 1.3887 | 0.01015 | -0.054 | 136.8177
8 | 1.4559 | 0.01078 | -0.0505 | 135.0557
8.5 | 1.5205 | 0.01148 | -0.0464 | 132.4477
9 | 1.5807 | 0.01226 | -0.0414 | 128.9315
9.5 | 1.6237 | 0.01312 | -0.0339 | 123.7576
10 | 1.6577 | 0.01432 | -0.0259 | 115.7612
11 | 1.7255 | 0.01768 | -0.0122 | 97.5962
11.5 | 1.7579 | 0.02039 | -0.0067 | 86.2138
12 | 1.7841 | 0.02389 | -0.0018 | 74.6798
12.5 | 1.7998 | 0.02848 | 0.0022 | 63.1952
13 | 1.797 | 0.03479 | 0.0047 | 51.6528
13.5 | 1.7779 | 0.04286 | 0.0051 | 41.4816
14 | 1.7475 | 0.0526 | 0.0032 | 33.2224
14.5 | 1.7115 | 0.06361 | -0.0008 | 26.9061
15 | 1.6731 | 0.0756 | -0.0065 | 22.131
15.5 | 1.6326 | 0.08857 | -0.0138 | 18.4329
16 | 1.594 | 0.102 | -0.022 | 15.6275
16.5 | 1.558 | 0.11574 | -0.031 | 13.4612
17 | 1.525 | 0.12961 | -0.0406 | 11.7661
17.5 | 1.4942 | 0.14359 | -0.0508 | 10.406

## 113. Re 12M Mach 0.00 (1)
BIGFOIL.COM POLAR EXPORT
Joukowsky 15.00% thick 2.00% camber
Joukowsky 15.00% thick 2.00% camber |  |  |  | Cl Max: | 1.693 | at alpha= | 16 | deg
JavaFoil+Calcfoil stall+Eppler ext transition |  |  |  | L/D Max: | 159.332 | at alpha= | 7.5 | deg
Re: | 12000000 |  |  | Cd Min: | 0.00411 | at alpha= | -3.5 | deg
Mach: | 0 |  |  | Cl=0 at alpha= | -2.3525 | deg
|  |  |  | @ Cl=0.1, Cd= | 0.0043167
|  |  |  | @ Cl=0.4, Cd= | 0.0046167
|  |  |  | @ Cl=0.6, Cd= | 0.0049845
alpha (deg) | Cl | Cd | Cm | Cl/Cd
-20 | -1.203 | 0.09448 | -0.044 | -12.73
-19.5 | -1.21 | 0.08716 | -0.045 | -13.879
-19 | -1.215 | 0.08016 | -0.045 | -15.151
-18.5 | -1.218 | 0.07269 | -0.046 | -16.763
-18 | -1.219 | 0.06627 | -0.046 | -18.398
-17.5 | -1.219 | 0.0596 | -0.047 | -20.446
-17 | -1.215 | 0.05372 | -0.048 | -22.615
-16.5 | -1.209 | 0.0478 | -0.048 | -25.306
-16 | -1.201 | 0.04265 | -0.049 | -28.152
-15.5 | -1.19 | 0.0376 | -0.05 | -31.648
-15 | -1.177 | 0.03296 | -0.05 | -35.695
-14.5 | -1.161 | 0.02849 | -0.051 | -40.747
-14 | -1.141 | 0.02457 | -0.052 | -46.441
-13.5 | -1.118 | 0.02133 | -0.052 | -52.414
-13 | -1.093 | 0.01831 | -0.053 | -59.702
-12.5 | -1.066 | 0.01571 | -0.054 | -67.824
-12 | -1.036 | 0.01352 | -0.054 | -76.584
-11.5 | -1.003 | 0.01175 | -0.055 | -85.346
-11 | -0.968 | 0.01041 | -0.056 | -92.981
-10.5 | -0.931 | 0.00909 | -0.057 | -102.402
-10 | -0.89 | 0.00524 | -0.057 | -169.817
-9.5 | -0.838 | 0.0051 | -0.057 | -164.263
-9 | -0.785 | 0.00498 | -0.057 | -157.635
-8.5 | -0.73 | 0.00485 | -0.057 | -150.432
-8 | -0.674 | 0.00472 | -0.057 | -142.905
-7.5 | -0.617 | 0.00459 | -0.057 | -134.277
-7 | -0.559 | 0.00452 | -0.057 | -123.833
-6.5 | -0.501 | 0.00439 | -0.057 | -114.061
-6 | -0.442 | 0.00445 | -0.057 | -99.26
-5.5 | -0.382 | 0.00438 | -0.057 | -87.261
-5 | -0.322 | 0.00431 | -0.057 | -74.71
-4.5 | -0.262 | 0.00427 | -0.058 | -61.32
-4 | -0.201 | 0.00412 | -0.058 | -48.775
-3.5 | -0.14 | 0.00411 | -0.058 | -34.15
-3 | -0.079 | 0.00423 | -0.058 | -18.798
-2.5 | -0.018 | 0.00423 | -0.058 | -4.352
-2 | 0.043 | 0.00427 | -0.058 | 10.004
-1.5 | 0.104 | 0.00432 | -0.058 | 24.047
-1 | 0.165 | 0.0042 | -0.058 | 39.267
-0.5 | 0.226 | 0.00431 | -0.058 | 52.471
0 | 0.287 | 0.00439 | -0.058 | 65.472
0.5 | 0.348 | 0.00454 | -0.058 | 76.736
1 | 0.409 | 0.00463 | -0.058 | 88.308
1.5 | 0.47 | 0.00462 | -0.058 | 101.709
2 | 0.531 | 0.00481 | -0.058 | 110.337
2.5 | 0.591 | 0.00495 | -0.057 | 119.401
3 | 0.651 | 0.00518 | -0.057 | 125.793
3.5 | 0.711 | 0.00536 | -0.057 | 132.855
4 | 0.771 | 0.00543 | -0.057 | 141.991
4.5 | 0.831 | 0.00565 | -0.057 | 147.032
5 | 0.89 | 0.00587 | -0.057 | 151.476
5.5 | 0.948 | 0.00625 | -0.057 | 151.661
6 | 1.006 | 0.00656 | -0.057 | 153.314
6.5 | 1.063 | 0.00686 | -0.057 | 155.068
7 | 1.119 | 0.00709 | -0.057 | 157.976
7.5 | 1.174 | 0.00737 | -0.057 | 159.332
8 | 1.229 | 0.0094 | -0.057 | 130.682
8.5 | 1.281 | 0.00995 | -0.057 | 128.768
9 | 1.33 | 0.01073 | -0.057 | 123.931
9.5 | 1.375 | 0.01116 | -0.057 | 123.177
10 | 1.418 | 0.01174 | -0.056 | 120.729
10.5 | 1.459 | 0.01239 | -0.056 | 117.761
11 | 1.497 | 0.0131 | -0.056 | 114.283
11.5 | 1.532 | 0.01388 | -0.056 | 110.326
12 | 1.564 | 0.0148 | -0.055 | 105.674
12.5 | 1.592 | 0.01582 | -0.055 | 100.666
13 | 1.618 | 0.017 | -0.055 | 95.196
13.5 | 1.639 | 0.01831 | -0.054 | 89.53
14 | 1.657 | 0.01981 | -0.054 | 83.63
14.5 | 1.671 | 0.02126 | -0.054 | 78.609
15 | 1.682 | 0.02325 | -0.053 | 72.342
15.5 | 1.689 | 0.02553 | -0.053 | 66.165
16 | 1.693 | 0.02799 | -0.053 | 60.49
16.5 | 1.692 | 0.03083 | -0.052 | 54.889
17 | 1.687 | 0.03415 | -0.052 | 49.399
17.5 | 1.679 | 0.03766 | -0.051 | 44.594
18 | 1.668 | 0.04168 | -0.051 | 40.024
18.5 | 1.655 | 0.04586 | -0.05 | 36.081
19 | 1.639 | 0.05058 | -0.05 | 32.396
19.5 | 1.62 | 0.05552 | -0.049 | 29.184
20 | 1.599 | 0.06146 | -0.049 | 26.012

## 114. Re 12M Mach 0.00 (2)
BIGFOIL.COM POLAR EXPORT
Joukowsky 15.00% thick 2.00% camber
Joukowsky 15.00% thick 2.00% camber |  |  |  | Cl Max: | 1.9942 | at alpha= | 20 | deg
XFOIL ncrit=9 |  |  |  | L/D Max: | 145.518 | at alpha= | 11 | deg
Re: | 12000000 |  |  | Cd Min: | 0.04094 | at alpha= | 20 | deg
Mach: | 0 |  |  | Cl=0 at alpha= | -2.2802 | deg
|  |  |  | @ Cl=0.1, Cd= | 0.00514
|  |  |  | @ Cl=0.4, Cd= | 0.0052966
|  |  |  | @ Cl=0.6, Cd= | 0.0056745
alpha (deg) | Cl | Cd | Cm | Cl/Cd
-20 | -1.7505 | 0.03024 | -0.0674 | -57.8869
-19.5 | -1.7219 | 0.02535 | -0.0737 | -67.925
-19 | -1.7157 | 0.0214 | -0.0744 | -80.1729
-18.5 | -1.7122 | 0.01863 | -0.0723 | -91.9055
-18 | -1.7142 | 0.01701 | -0.0662 | -100.776
-17.5 | -1.6801 | 0.01598 | -0.0641 | -105.1377
-17 | -1.6395 | 0.01513 | -0.0627 | -108.3609
-16.5 | -1.5963 | 0.01428 | -0.0615 | -111.7857
-16 | -1.551 | 0.01344 | -0.0605 | -115.4018
-15.5 | -1.5028 | 0.01273 | -0.0597 | -118.0518
-15 | -1.4495 | 0.01217 | -0.0597 | -119.1044
-14.5 | -1.4017 | 0.01165 | -0.0585 | -120.3176
-14 | -1.3508 | 0.01109 | -0.0579 | -121.8034
-13.5 | -1.2977 | 0.01064 | -0.0576 | -121.9643
-13 | -1.2441 | 0.01016 | -0.0573 | -122.4508
-12.5 | -1.1898 | 0.00971 | -0.0571 | -122.5335
-12 | -1.1344 | 0.00934 | -0.057 | -121.4561
-11.5 | -1.0789 | 0.00892 | -0.0569 | -120.9529
-11 | -1.0225 | 0.00859 | -0.0568 | -119.0338
-10.5 | -0.9659 | 0.00822 | -0.0568 | -117.5061
-10 | -0.9088 | 0.00792 | -0.0569 | -114.7475
-9.5 | -0.8514 | 0.00762 | -0.057 | -111.7323
-9 | -0.7936 | 0.00733 | -0.0571 | -108.2674
-8.5 | -0.7356 | 0.00708 | -0.0572 | -103.8983
-8 | -0.6772 | 0.00685 | -0.0573 | -98.8613
-7.5 | -0.6188 | 0.00662 | -0.0575 | -93.4743
-7 | -0.5601 | 0.0064 | -0.0577 | -87.5156
-6.5 | -0.5012 | 0.0062 | -0.0579 | -80.8387
-6 | -0.4422 | 0.00603 | -0.0581 | -73.3333
-5.5 | -0.383 | 0.00587 | -0.0584 | -65.247
-5 | -0.3237 | 0.00572 | -0.0586 | -56.5909
-4.5 | -0.2643 | 0.00559 | -0.0588 | -47.2809
-4 | -0.2049 | 0.00548 | -0.0591 | -37.3905
-3.5 | -0.1453 | 0.00538 | -0.0594 | -27.0074
-3 | -0.0858 | 0.00529 | -0.0596 | -16.2193
-2.5 | -0.0262 | 0.00523 | -0.0599 | -5.0096
-2 | 0.0334 | 0.00517 | -0.0602 | 6.4603
-1.5 | 0.093 | 0.00514 | -0.0604 | 18.0934
-1 | 0.1525 | 0.00514 | -0.0607 | 29.6693
-0.5 | 0.2121 | 0.00515 | -0.0609 | 41.1845
0 | 0.2716 | 0.00517 | -0.0612 | 52.5338
0.5 | 0.331 | 0.00521 | -0.0614 | 63.5317
1 | 0.3902 | 0.00528 | -0.0616 | 73.9015
1.5 | 0.4492 | 0.00538 | -0.0618 | 83.4944
2 | 0.5082 | 0.00547 | -0.062 | 92.9068
2.5 | 0.567 | 0.00559 | -0.0622 | 101.4311
3 | 0.6256 | 0.00574 | -0.0623 | 108.9895
3.5 | 0.6838 | 0.00594 | -0.0624 | 115.1178
4 | 0.742 | 0.00611 | -0.0625 | 121.4403
4.5 | 0.7999 | 0.00631 | -0.0626 | 126.767
5 | 0.8573 | 0.00656 | -0.0626 | 130.686
5.5 | 0.9145 | 0.00681 | -0.0626 | 134.2878
6 | 0.9716 | 0.00706 | -0.0625 | 137.6204
6.5 | 1.0282 | 0.00733 | -0.0624 | 140.2729
7 | 1.0844 | 0.00764 | -0.0622 | 141.9372
7.5 | 1.14 | 0.00797 | -0.062 | 143.0364
8 | 1.1955 | 0.00829 | -0.0618 | 144.2099
8.5 | 1.2504 | 0.00863 | -0.0615 | 144.8899
9 | 1.3048 | 0.00899 | -0.0611 | 145.139
9.5 | 1.3588 | 0.00934 | -0.0607 | 145.4818
10 | 1.412 | 0.00972 | -0.0602 | 145.2675
10.5 | 1.4649 | 0.01008 | -0.0596 | 145.3274
11 | 1.5163 | 0.01042 | -0.0589 | 145.5182
11.5 | 1.5631 | 0.01079 | -0.0572 | 144.8656
12 | 1.6131 | 0.01129 | -0.0562 | 142.8787
12.5 | 1.6613 | 0.01185 | -0.0551 | 140.1941
13 | 1.7077 | 0.01247 | -0.0536 | 136.9447
13.5 | 1.7529 | 0.01306 | -0.052 | 134.219
14 | 1.7946 | 0.01376 | -0.0499 | 130.4215
14.5 | 1.8332 | 0.01448 | -0.0474 | 126.6022
15 | 1.8562 | 0.01521 | -0.0422 | 122.0381
15.5 | 1.8752 | 0.01624 | -0.037 | 115.468
16 | 1.8961 | 0.01749 | -0.0328 | 108.4105
16.5 | 1.9178 | 0.01892 | -0.0293 | 101.3636
17 | 1.9363 | 0.02073 | -0.026 | 93.4057
17.5 | 1.9502 | 0.02308 | -0.0229 | 84.4974
18 | 1.9658 | 0.02557 | -0.0205 | 76.8792
18.5 | 1.9801 | 0.02838 | -0.0187 | 69.771
19 | 1.9897 | 0.03181 | -0.0171 | 62.5495
19.5 | 1.9929 | 0.0361 | -0.0161 | 55.205
20 | 1.9942 | 0.04094 | -0.0158 | 48.7103

## 115. Re 12M Mach 0.10 (1)
BIGFOIL.COM POLAR EXPORT
Joukowsky 15.00% thick 2.00% camber
Joukowsky 15.00% thick 2.00% camber |  |  |  | Cl Max: | 1.679 | at alpha= | 16 | deg
JavaFoil+Calcfoil stall+Eppler ext transition |  |  |  | L/D Max: | 157.489 | at alpha= | 7 | deg
Re: | 12000000 |  |  | Cd Min: | 0.00411 | at alpha= | -3.5 | deg
Mach: | 0.1 |  |  | Cl=0 at alpha= | -2.3468 | deg
|  |  |  | @ Cl=0.1, Cd= | 0.004298
|  |  |  | @ Cl=0.4, Cd= | 0.004622
|  |  |  | @ Cl=0.6, Cd= | 0.0049826
alpha (deg) | Cl | Cd | Cm | Cl/Cd
-20 | -1.168 | 0.09959 | -0.044 | -11.724
-19.5 | -1.178 | 0.09193 | -0.044 | -12.811
-19 | -1.187 | 0.08378 | -0.045 | -14.163
-18.5 | -1.192 | 0.07668 | -0.046 | -15.551
-18 | -1.197 | 0.06931 | -0.046 | -17.27
-17.5 | -1.199 | 0.06246 | -0.047 | -19.194
-17 | -1.198 | 0.05628 | -0.048 | -21.285
-16.5 | -1.194 | 0.0505 | -0.048 | -23.642
-16 | -1.188 | 0.04471 | -0.049 | -26.576
-15.5 | -1.18 | 0.03942 | -0.05 | -29.923
-15 | -1.168 | 0.03456 | -0.05 | -33.801
-14.5 | -1.154 | 0.02984 | -0.051 | -38.672
-14 | -1.136 | 0.02575 | -0.052 | -44.11
-13.5 | -1.114 | 0.02232 | -0.052 | -49.911
-13 | -1.09 | 0.01914 | -0.053 | -56.969
-12.5 | -1.063 | 0.01648 | -0.054 | -64.509
-12 | -1.034 | 0.01414 | -0.055 | -73.111
-11.5 | -1.002 | 0.01224 | -0.055 | -81.866
-11 | -0.967 | 0.01076 | -0.056 | -89.889
-10.5 | -0.931 | 0.00958 | -0.057 | -97.173
-10 | -0.893 | 0.00527 | -0.057 | -169.442
-9.5 | -0.841 | 0.00513 | -0.058 | -164.102
-9 | -0.788 | 0.005 | -0.058 | -157.621
-8.5 | -0.733 | 0.00487 | -0.058 | -150.371
-8 | -0.677 | 0.00473 | -0.058 | -143.075
-7.5 | -0.62 | 0.00461 | -0.058 | -134.522
-7 | -0.562 | 0.00453 | -0.058 | -124.03
-6.5 | -0.503 | 0.0044 | -0.058 | -114.302
-6 | -0.444 | 0.00446 | -0.058 | -99.496
-5.5 | -0.384 | 0.00439 | -0.058 | -87.508
-5 | -0.324 | 0.00432 | -0.058 | -74.948
-4.5 | -0.263 | 0.00427 | -0.058 | -61.595
-4 | -0.202 | 0.00413 | -0.058 | -49.008
-3.5 | -0.141 | 0.00411 | -0.058 | -34.334
-3 | -0.08 | 0.00424 | -0.058 | -18.824
-2.5 | -0.019 | 0.00423 | -0.058 | -4.375
-2 | 0.043 | 0.00427 | -0.058 | 10.054
-1.5 | 0.104 | 0.0043 | -0.058 | 24.29
-1 | 0.166 | 0.00429 | -0.058 | 38.685
-0.5 | 0.227 | 0.00437 | -0.058 | 52.003
0 | 0.289 | 0.00439 | -0.058 | 65.782
0.5 | 0.35 | 0.00454 | -0.058 | 77.113
1 | 0.411 | 0.00464 | -0.058 | 88.695
1.5 | 0.472 | 0.00462 | -0.058 | 102.155
2 | 0.533 | 0.00481 | -0.058 | 110.774
2.5 | 0.594 | 0.00496 | -0.058 | 119.84
3 | 0.655 | 0.00519 | -0.058 | 126.23
3.5 | 0.715 | 0.00537 | -0.058 | 133.252
4 | 0.775 | 0.00544 | -0.058 | 142.383
4.5 | 0.835 | 0.00566 | -0.058 | 147.374
5 | 0.894 | 0.00589 | -0.058 | 151.678
5.5 | 0.953 | 0.00627 | -0.058 | 151.849
6 | 1.011 | 0.00659 | -0.058 | 153.415
6.5 | 1.068 | 0.00689 | -0.058 | 155.108
7 | 1.124 | 0.00714 | -0.058 | 157.489
7.5 | 1.18 | 0.00902 | -0.057 | 130.74
8 | 1.234 | 0.00951 | -0.057 | 129.732
8.5 | 1.287 | 0.01008 | -0.057 | 127.678
9 | 1.334 | 0.01062 | -0.057 | 125.534
9.5 | 1.379 | 0.01129 | -0.057 | 122.106
10 | 1.422 | 0.0119 | -0.057 | 119.423
10.5 | 1.462 | 0.01258 | -0.056 | 116.28
11 | 1.5 | 0.01332 | -0.056 | 112.57
11.5 | 1.534 | 0.01415 | -0.056 | 108.407
12 | 1.565 | 0.01511 | -0.056 | 103.558
12.5 | 1.592 | 0.01619 | -0.055 | 98.366
13 | 1.616 | 0.01744 | -0.055 | 92.699
13.5 | 1.636 | 0.01878 | -0.055 | 87.127
14 | 1.652 | 0.02037 | -0.054 | 81.099
14.5 | 1.664 | 0.022 | -0.054 | 75.631
15 | 1.673 | 0.02413 | -0.054 | 69.318
15.5 | 1.678 | 0.02645 | -0.053 | 63.439
16 | 1.679 | 0.02908 | -0.053 | 57.728
16.5 | 1.675 | 0.03222 | -0.052 | 51.965
17 | 1.667 | 0.03568 | -0.052 | 46.715
17.5 | 1.655 | 0.03949 | -0.051 | 41.918
18 | 1.641 | 0.04377 | -0.051 | 37.49
18.5 | 1.623 | 0.04857 | -0.05 | 33.41
19 | 1.603 | 0.05362 | -0.05 | 29.895
19.5 | 1.58 | 0.05903 | -0.049 | 26.771
20 | 1.555 | 0.06547 | -0.049 | 23.748

## 116. Re 12M Mach 0.10 (2)
BIGFOIL.COM POLAR EXPORT
Joukowsky 15.00% thick 2.00% camber
Joukowsky 15.00% thick 2.00% camber |  |  |  | Cl Max: | 1.984 | at alpha= | 20 | deg
XFOIL ncrit=9 |  |  |  | L/D Max: | 145.227 | at alpha= | 9 | deg
Re: | 12000000 |  |  | Cd Min: | 0.04478 | at alpha= | 20 | deg
Mach: | 0.1 |  |  | Cl=0 at alpha= | -2.2783 | deg
|  |  |  | @ Cl=0.1, Cd= | 0.00515
|  |  |  | @ Cl=0.4, Cd= | 0.0053025
|  |  |  | @ Cl=0.6, Cd= | 0.0056796
alpha (deg) | Cl | Cd | Cm | Cl/Cd
-20 | -1.7384 | 0.03512 | -0.0663 | -49.4989
-19.5 | -1.733 | 0.02932 | -0.0702 | -59.1064
-19 | -1.7048 | 0.02438 | -0.0763 | -69.9262
-18.5 | -1.6968 | 0.02074 | -0.0765 | -81.8129
-18 | -1.7006 | 0.01799 | -0.073 | -94.5303
-17.5 | -1.6896 | 0.01664 | -0.0678 | -101.5385
-17 | -1.6524 | 0.01563 | -0.0658 | -105.7198
-16.5 | -1.6091 | 0.0148 | -0.0643 | -108.723
-16 | -1.5643 | 0.01391 | -0.063 | -112.4587
-15.5 | -1.517 | 0.01307 | -0.062 | -116.0673
-15 | -1.4632 | 0.01243 | -0.0619 | -117.7152
-14.5 | -1.4148 | 0.01194 | -0.0605 | -118.4925
-14 | -1.3638 | 0.01133 | -0.0597 | -120.3707
-13.5 | -1.3104 | 0.01081 | -0.0592 | -121.2211
-13 | -1.2558 | 0.01036 | -0.0588 | -121.2162
-12.5 | -1.2011 | 0.00985 | -0.0584 | -121.9391
-12 | -1.145 | 0.00947 | -0.0582 | -120.9081
-11.5 | -1.0888 | 0.00903 | -0.058 | -120.5759
-11 | -1.0318 | 0.00868 | -0.0579 | -118.871
-10.5 | -0.9746 | 0.00831 | -0.0578 | -117.2804
-10 | -0.9168 | 0.008 | -0.0577 | -114.6
-9.5 | -0.8588 | 0.00768 | -0.0577 | -111.8229
-9 | -0.8004 | 0.00739 | -0.0578 | -108.3085
-8.5 | -0.7418 | 0.00714 | -0.0579 | -103.8936
-8 | -0.6829 | 0.00689 | -0.0579 | -99.1147
-7.5 | -0.6239 | 0.00665 | -0.0581 | -93.8195
-7 | -0.5647 | 0.00643 | -0.0582 | -87.8227
-6.5 | -0.5053 | 0.00623 | -0.0584 | -81.1075
-6 | -0.4457 | 0.00605 | -0.0586 | -73.6694
-5.5 | -0.3861 | 0.00588 | -0.0588 | -65.6633
-5 | -0.3263 | 0.00573 | -0.059 | -56.9459
-4.5 | -0.2665 | 0.0056 | -0.0592 | -47.5893
-4 | -0.2065 | 0.00549 | -0.0595 | -37.6138
-3.5 | -0.1466 | 0.00539 | -0.0597 | -27.1985
-3 | -0.0866 | 0.0053 | -0.06 | -16.3396
-2.5 | -0.0266 | 0.00524 | -0.0602 | -5.0763
-2 | 0.0334 | 0.00518 | -0.0605 | 6.4479
-1.5 | 0.0934 | 0.00515 | -0.0607 | 18.1359
-1 | 0.1533 | 0.00515 | -0.061 | 29.767
-0.5 | 0.2133 | 0.00515 | -0.0613 | 41.4175
0 | 0.2732 | 0.00517 | -0.0615 | 52.8433
0.5 | 0.333 | 0.00522 | -0.0617 | 63.7931
1 | 0.3926 | 0.00529 | -0.0619 | 74.2155
1.5 | 0.452 | 0.00539 | -0.0621 | 83.859
2 | 0.5114 | 0.00548 | -0.0623 | 93.3212
2.5 | 0.5707 | 0.0056 | -0.0625 | 101.9107
3 | 0.6296 | 0.00576 | -0.0626 | 109.3056
3.5 | 0.6882 | 0.00595 | -0.0627 | 115.6639
4 | 0.7469 | 0.00613 | -0.0627 | 121.8434
4.5 | 0.8052 | 0.00633 | -0.0628 | 127.2038
5 | 0.863 | 0.00659 | -0.0627 | 130.956
5.5 | 0.9207 | 0.00684 | -0.0627 | 134.6053
6 | 0.9782 | 0.00709 | -0.0626 | 137.969
6.5 | 1.0353 | 0.00737 | -0.0624 | 140.4749
7 | 1.0918 | 0.00769 | -0.0622 | 141.9766
7.5 | 1.148 | 0.00803 | -0.062 | 142.9639
8 | 1.204 | 0.00835 | -0.0617 | 144.1916
8.5 | 1.2594 | 0.0087 | -0.0613 | 144.7586
9 | 1.3143 | 0.00905 | -0.0608 | 145.2265
9.5 | 1.3686 | 0.00943 | -0.0603 | 145.1326
10 | 1.4223 | 0.00983 | -0.0597 | 144.6897
10.5 | 1.4754 | 0.01021 | -0.059 | 144.5054
11 | 1.5275 | 0.01055 | -0.0582 | 144.7867
11.5 | 1.5747 | 0.01092 | -0.0564 | 144.2033
12 | 1.6244 | 0.01148 | -0.0552 | 141.4983
12.5 | 1.6732 | 0.01203 | -0.0539 | 139.0856
13 | 1.7191 | 0.0127 | -0.0522 | 135.3622
13.5 | 1.7643 | 0.0133 | -0.0503 | 132.6541
14 | 1.8044 | 0.01407 | -0.0478 | 128.2445
14.5 | 1.8375 | 0.01477 | -0.044 | 124.4076
15 | 1.8566 | 0.01565 | -0.0382 | 118.6326
15.5 | 1.8763 | 0.01687 | -0.0334 | 111.2211
16 | 1.8988 | 0.01822 | -0.0295 | 104.2151
16.5 | 1.9194 | 0.01989 | -0.026 | 96.5008
17 | 1.9358 | 0.02204 | -0.0228 | 87.8312
17.5 | 1.9495 | 0.02462 | -0.02 | 79.1836
18 | 1.9648 | 0.02736 | -0.0179 | 71.8129
18.5 | 1.9759 | 0.03068 | -0.0162 | 64.4035
19 | 1.9828 | 0.03461 | -0.0149 | 57.2898
19.5 | 1.9834 | 0.03949 | -0.0143 | 50.2254
20 | 1.984 | 0.04478 | -0.0144 | 44.3055

## 117. Re 12M Mach 0.25 (1)
BIGFOIL.COM POLAR EXPORT
Joukowsky 15.00% thick 2.00% camber
Joukowsky 15.00% thick 2.00% camber |  |  |  | Cl Max: | 1.607 | at alpha= | 14 | deg
JavaFoil+Calcfoil stall+Eppler ext transition |  |  |  | L/D Max: | 156.627 | at alpha= | 7 | deg
Re: | 12000000 |  |  | Cd Min: | 0.0041 | at alpha= | -3 | deg
Mach: | 0.25 |  |  | Cl=0 at alpha= | -2.3492 | deg
|  |  |  | @ Cl=0.1, Cd= | 0.0042244
|  |  |  | @ Cl=0.4, Cd= | 0.0045861
|  |  |  | @ Cl=0.6, Cd= | 0.0049561
alpha (deg) | Cl | Cd | Cm | Cl/Cd
-20 | -0.879 | 0.13289 | -0.041 | -6.615
-19.5 | -0.917 | 0.1226 | -0.041 | -7.483
-19 | -0.952 | 0.11297 | -0.042 | -8.431
-18.5 | -0.985 | 0.10256 | -0.043 | -9.603
-18 | -1.013 | 0.09359 | -0.044 | -10.821
-17.5 | -1.038 | 0.08435 | -0.045 | -12.301
-17 | -1.058 | 0.0755 | -0.046 | -14.02
-16.5 | -1.075 | 0.06716 | -0.047 | -16.011
-16 | -1.087 | 0.06002 | -0.048 | -18.104
-15.5 | -1.094 | 0.05281 | -0.049 | -20.723
-15 | -1.098 | 0.0462 | -0.05 | -23.764
-14.5 | -1.096 | 0.04009 | -0.051 | -27.342
-14 | -1.089 | 0.0345 | -0.051 | -31.574
-13.5 | -1.078 | 0.02943 | -0.052 | -36.644
-13 | -1.063 | 0.02507 | -0.053 | -42.405
-12.5 | -1.044 | 0.02131 | -0.054 | -48.981
-12 | -1.02 | 0.01811 | -0.055 | -56.345
-11.5 | -0.994 | 0.01524 | -0.056 | -65.234
-11 | -0.963 | 0.01302 | -0.056 | -73.938
-10.5 | -0.928 | 0.0113 | -0.057 | -82.135
-10 | -0.892 | 0.00991 | -0.058 | -89.98
-9.5 | -0.857 | 0.00529 | -0.059 | -162.046
-9 | -0.804 | 0.00513 | -0.059 | -156.765
-8.5 | -0.749 | 0.00499 | -0.059 | -150.044
-8 | -0.693 | 0.00486 | -0.059 | -142.496
-7.5 | -0.635 | 0.00471 | -0.059 | -134.779
-7 | -0.576 | 0.0046 | -0.059 | -125.13
-6.5 | -0.516 | 0.0045 | -0.059 | -114.569
-6 | -0.455 | 0.00438 | -0.059 | -103.999
-5.5 | -0.394 | 0.00443 | -0.059 | -88.88
-5 | -0.332 | 0.00436 | -0.059 | -76.215
-4.5 | -0.27 | 0.0043 | -0.059 | -62.89
-4 | -0.208 | 0.00425 | -0.059 | -48.901
-3.5 | -0.145 | 0.00411 | -0.059 | -35.25
-3 | -0.082 | 0.0041 | -0.059 | -19.991
-2.5 | -0.019 | 0.00423 | -0.059 | -4.499
-2 | 0.044 | 0.00426 | -0.059 | 10.338
-1.5 | 0.107 | 0.00422 | -0.059 | 25.389
-1 | 0.17 | 0.00434 | -0.059 | 39.3
-0.5 | 0.234 | 0.00434 | -0.059 | 53.839
0 | 0.297 | 0.00439 | -0.059 | 67.578
0.5 | 0.36 | 0.00447 | -0.059 | 80.406
1 | 0.422 | 0.00465 | -0.059 | 90.886
1.5 | 0.485 | 0.00464 | -0.059 | 104.57
2 | 0.548 | 0.00478 | -0.059 | 114.67
2.5 | 0.61 | 0.00499 | -0.059 | 122.328
3 | 0.672 | 0.00516 | -0.059 | 130.335
3.5 | 0.734 | 0.00543 | -0.059 | 135.358
4 | 0.796 | 0.00563 | -0.059 | 141.425
4.5 | 0.857 | 0.00587 | -0.059 | 146.001
5 | 0.918 | 0.00613 | -0.059 | 149.685
5.5 | 0.978 | 0.00641 | -0.059 | 152.658
6 | 1.037 | 0.00676 | -0.059 | 153.302
6.5 | 1.095 | 0.00706 | -0.059 | 155.197
7 | 1.153 | 0.00736 | -0.059 | 156.627
7.5 | 1.209 | 0.00946 | -0.059 | 127.687
8 | 1.263 | 0.01002 | -0.059 | 126.025
8.5 | 1.31 | 0.01021 | -0.059 | 128.356
9 | 1.357 | 0.01144 | -0.058 | 118.563
9.5 | 1.4 | 0.0121 | -0.058 | 115.659
10 | 1.44 | 0.01287 | -0.058 | 111.94
10.5 | 1.477 | 0.01372 | -0.058 | 107.699
11 | 1.51 | 0.01469 | -0.057 | 102.792
11.5 | 1.538 | 0.01579 | -0.057 | 97.402
12 | 1.563 | 0.01704 | -0.057 | 91.718
12.5 | 1.582 | 0.01855 | -0.056 | 85.291
13 | 1.596 | 0.02022 | -0.056 | 78.957
13.5 | 1.604 | 0.02218 | -0.055 | 72.337
14 | 1.607 | 0.02446 | -0.055 | 65.688
14.5 | 1.604 | 0.02689 | -0.055 | 59.648
15 | 1.595 | 0.03001 | -0.054 | 53.134
15.5 | 1.58 | 0.03368 | -0.053 | 46.919
16 | 1.559 | 0.03796 | -0.053 | 41.07
16.5 | 1.53 | 0.04271 | -0.052 | 35.829
17 | 1.496 | 0.04819 | -0.052 | 31.04
17.5 | 1.456 | 0.05453 | -0.051 | 26.698
18 | 1.41 | 0.06188 | -0.05 | 22.792
18.5 | 1.361 | 0.0697 | -0.049 | 19.525
19 | 1.306 | 0.07966 | -0.048 | 16.39

## 118. Re 12M Mach 0.25 (2)
BIGFOIL.COM POLAR EXPORT
Joukowsky 15.00% thick 2.00% camber
Joukowsky 15.00% thick 2.00% camber |  |  |  | Cl Max: | 1.9375 | at alpha= | 17.5 | deg
XFOIL ncrit=9 |  |  |  | L/D Max: | 144.325 | at alpha= | 8 | deg
Re: | 12000000 |  |  | Cd Min: | 0.08392 | at alpha= | -20 | deg
Mach: | 0.25 |  |  | Cl=0 at alpha= | -2.2681 | deg
|  |  |  | @ Cl=0.1, Cd= | 0.0052079
|  |  |  | @ Cl=0.4, Cd= | 0.0053314
|  |  |  | @ Cl=0.6, Cd= | 0.0056971
alpha (deg) | Cl | Cd | Cm | Cl/Cd
-20 | -1.4482 | 0.08392 | -0.0468 | -17.2569
-19.5 | -1.5254 | 0.06845 | -0.0561 | -22.2849
-19 | -1.59 | 0.05483 | -0.0643 | -28.9987
-18.5 | -1.6387 | 0.04342 | -0.071 | -37.7407
-18 | -1.662 | 0.03448 | -0.0764 | -48.2019
-17.5 | -1.6576 | 0.02791 | -0.0809 | -59.3909
-17 | -1.6324 | 0.02223 | -0.087 | -73.4323
-16.5 | -1.6302 | 0.01856 | -0.0857 | -87.8341
-16 | -1.6281 | 0.01669 | -0.0794 | -97.5494
-15.5 | -1.5877 | 0.01547 | -0.0765 | -102.6309
-15 | -1.5394 | 0.01448 | -0.0743 | -106.3122
-14.5 | -1.4881 | 0.01354 | -0.0724 | -109.904
-14 | -1.4359 | 0.01275 | -0.0704 | -112.6196
-13.5 | -1.3797 | 0.0121 | -0.0689 | -114.0248
-13 | -1.3233 | 0.01137 | -0.0675 | -116.3852
-12.5 | -1.2647 | 0.01078 | -0.0664 | -117.3191
-12 | -1.2053 | 0.01024 | -0.0654 | -117.7051
-11.5 | -1.1454 | 0.00971 | -0.0646 | -117.9609
-11 | -1.0847 | 0.00926 | -0.0638 | -117.1382
-10.5 | -1.0237 | 0.00882 | -0.0632 | -116.0658
-10 | -0.9625 | 0.00841 | -0.0627 | -114.4471
-9.5 | -0.9007 | 0.00807 | -0.0623 | -111.6109
-9 | -0.8389 | 0.00772 | -0.0619 | -108.6658
-8.5 | -0.777 | 0.00739 | -0.0616 | -105.1421
-8 | -0.7148 | 0.00712 | -0.0614 | -100.3933
-7.5 | -0.6526 | 0.00685 | -0.0613 | -95.2701
-7 | -0.5903 | 0.00662 | -0.0612 | -89.1692
-6.5 | -0.528 | 0.00639 | -0.0611 | -82.6291
-6 | -0.4656 | 0.00619 | -0.0611 | -75.2181
-5.5 | -0.4032 | 0.006 | -0.0612 | -67.2
-5 | -0.3408 | 0.00583 | -0.0613 | -58.4563
-4.5 | -0.2784 | 0.00567 | -0.0614 | -49.1005
-4 | -0.216 | 0.00554 | -0.0615 | -38.9892
-3.5 | -0.1536 | 0.00544 | -0.0617 | -28.2353
-3 | -0.0912 | 0.00535 | -0.0619 | -17.0467
-2.5 | -0.0289 | 0.00529 | -0.0621 | -5.4631
-2 | 0.0334 | 0.00524 | -0.0623 | 6.374
-1.5 | 0.0957 | 0.00521 | -0.0625 | 18.3685
-1 | 0.1579 | 0.00518 | -0.0627 | 30.4826
-0.5 | 0.2201 | 0.00518 | -0.0629 | 42.4903
0 | 0.2822 | 0.0052 | -0.0631 | 54.2692
0.5 | 0.3442 | 0.00525 | -0.0633 | 65.5619
1 | 0.4059 | 0.00534 | -0.0635 | 76.0112
1.5 | 0.4677 | 0.00544 | -0.0636 | 85.9743
2 | 0.5294 | 0.00553 | -0.0638 | 95.7324
2.5 | 0.5908 | 0.00567 | -0.0639 | 104.1975
3 | 0.6519 | 0.00585 | -0.0639 | 111.4359
3.5 | 0.7131 | 0.00602 | -0.0639 | 118.4551
4 | 0.7741 | 0.00622 | -0.0638 | 124.4534
4.5 | 0.8346 | 0.00648 | -0.0637 | 128.7963
5 | 0.895 | 0.00672 | -0.0635 | 133.1845
5.5 | 0.9553 | 0.00698 | -0.0633 | 136.8625
6 | 1.015 | 0.0073 | -0.0629 | 139.0411
6.5 | 1.0744 | 0.00763 | -0.0625 | 140.8126
7 | 1.1339 | 0.00795 | -0.0621 | 142.6289
7.5 | 1.1928 | 0.0083 | -0.0615 | 143.7108
8 | 1.2513 | 0.00867 | -0.0608 | 144.3253
8.5 | 1.3092 | 0.00909 | -0.06 | 144.0264
9 | 1.3665 | 0.00951 | -0.059 | 143.6909
9.5 | 1.4234 | 0.00994 | -0.058 | 143.1992
10 | 1.4796 | 0.01039 | -0.0568 | 142.4062
10.5 | 1.5346 | 0.01087 | -0.0554 | 141.1776
11 | 1.5879 | 0.01133 | -0.0536 | 140.15
11.5 | 1.6356 | 0.01182 | -0.0508 | 138.3756
12 | 1.6862 | 0.01246 | -0.0486 | 135.3291
12.5 | 1.7328 | 0.01321 | -0.0458 | 131.1734
13 | 1.776 | 0.01399 | -0.0425 | 126.9478
13.5 | 1.7979 | 0.01489 | -0.0358 | 120.7455
14 | 1.8225 | 0.01598 | -0.0303 | 114.0488
14.5 | 1.8446 | 0.0175 | -0.0254 | 105.4057
15 | 1.8669 | 0.01931 | -0.0211 | 96.6805
15.5 | 1.888 | 0.02147 | -0.0174 | 87.9367
16 | 1.9039 | 0.02425 | -0.0142 | 78.5113
16.5 | 1.9172 | 0.02755 | -0.0115 | 69.5898
17 | 1.9302 | 0.03118 | -0.0095 | 61.9051
17.5 | 1.9375 | 0.03559 | -0.0081 | 54.4394
18 | 1.9367 | 0.04115 | -0.0076 | 47.0644
18.5 | 1.9324 | 0.04753 | -0.008 | 40.6564
19 | 1.9282 | 0.05433 | -0.0092 | 35.4905
19.5 | 1.9186 | 0.06215 | -0.0113 | 30.8705
20 | 1.903 | 0.07112 | -0.0144 | 26.7576

## 119. Re 12M Mach 0.50 (1)
BIGFOIL.COM POLAR EXPORT
Joukowsky 15.00% thick 2.00% camber
Joukowsky 15.00% thick 2.00% camber |  |  |  | Cl Max: | 1.399 | at alpha= | 9.5 | deg
JavaFoil+Calcfoil stall+Eppler ext transition |  |  |  | L/D Max: | 152.333 | at alpha= | 5.5 | deg
Re: | 12000000 |  |  | Cd Min: | 0.00415 | at alpha= | -2.5 | deg
Mach: | 0.5 |  |  | Cl=0 at alpha= | -2.35 | deg
|  |  |  | @ Cl=0.1, Cd= | 0.0042744
|  |  |  | @ Cl=0.4, Cd= | 0.0045294
|  |  |  | @ Cl=0.6, Cd= | 0.0050937
alpha (deg) | Cl | Cd | Cm | Cl/Cd
-20 | -1.009 | 0.18175 | -0.042 | -5.553
-19.5 | -0.979 | 0.18961 | -0.041 | -5.163
-19 | -0.952 | 0.17403 | -0.041 | -5.468
-18.5 | -0.922 | 0.17006 | -0.04 | -5.423
-18 | -0.894 | 0.1567 | -0.041 | -5.708
-17.5 | -0.869 | 0.13981 | -0.041 | -6.215
-17 | -0.838 | 0.14056 | -0.04 | -5.959
-16.5 | -0.813 | 0.12323 | -0.042 | -6.601
-16 | -0.782 | 0.12329 | -0.04 | -6.341
-15.5 | -0.765 | 0.09952 | -0.045 | -7.683
-15 | -0.732 | 0.0993 | -0.043 | -7.371
-14.5 | -0.725 | 0.0715 | -0.05 | -10.146
-14 | -0.685 | 0.07887 | -0.047 | -8.687
-13.5 | -0.642 | 0.09115 | -0.041 | -7.045
-13 | -0.638 | 0.06281 | -0.05 | -10.15
-12.5 | -0.601 | 0.06728 | -0.048 | -8.928
-12 | -0.563 | 0.07294 | -0.045 | -7.717
-11.5 | -0.532 | 0.07248 | -0.044 | -7.336
-11 | -0.514 | 0.05777 | -0.049 | -8.906
-10.5 | -0.711 | 0.03995 | -0.054 | -17.799
-10 | -0.787 | 0.02786 | -0.058 | -28.266
-9.5 | -0.801 | 0.02087 | -0.06 | -38.366
-9 | -0.788 | 0.01644 | -0.061 | -47.958
-8.5 | -0.761 | 0.01314 | -0.063 | -57.888
-8 | -0.724 | 0.01081 | -0.064 | -66.983
-7.5 | -0.681 | 0.00919 | -0.065 | -74.151
-7 | -0.632 | 0.00514 | -0.066 | -123.069
-6.5 | -0.569 | 0.00485 | -0.066 | -117.289
-6 | -0.504 | 0.00468 | -0.066 | -107.69
-5.5 | -0.437 | 0.00457 | -0.066 | -95.69
-5 | -0.37 | 0.00447 | -0.066 | -82.755
-4.5 | -0.301 | 0.00446 | -0.066 | -67.389
-4 | -0.231 | 0.00439 | -0.066 | -52.785
-3.5 | -0.162 | 0.00432 | -0.066 | -37.395
-3 | -0.092 | 0.00428 | -0.066 | -21.41
-2.5 | -0.021 | 0.00415 | -0.066 | -5.117
-2 | 0.049 | 0.00426 | -0.066 | 11.546
-1.5 | 0.12 | 0.00428 | -0.066 | 28.018
-1 | 0.19 | 0.00433 | -0.066 | 43.958
-0.5 | 0.261 | 0.0044 | -0.066 | 59.313
0 | 0.331 | 0.00451 | -0.066 | 73.484
0.5 | 0.402 | 0.00453 | -0.066 | 88.59
1 | 0.472 | 0.00468 | -0.066 | 100.727
1.5 | 0.542 | 0.00487 | -0.066 | 111.203
2 | 0.612 | 0.00514 | -0.066 | 118.883
2.5 | 0.681 | 0.00521 | -0.066 | 130.589
3 | 0.75 | 0.00545 | -0.066 | 137.68
3.5 | 0.819 | 0.00576 | -0.066 | 142.055
4 | 0.887 | 0.00615 | -0.066 | 144.06
4.5 | 0.954 | 0.00648 | -0.066 | 147.12
5 | 1.02 | 0.00672 | -0.066 | 151.822
5.5 | 1.085 | 0.00712 | -0.066 | 152.333
6 | 1.145 | 0.01008 | -0.066 | 113.581
6.5 | 1.2 | 0.01088 | -0.066 | 110.281
7 | 1.253 | 0.01167 | -0.065 | 107.337
7.5 | 1.3 | 0.01266 | -0.065 | 102.685
8 | 1.341 | 0.01381 | -0.065 | 97.116
8.5 | 1.373 | 0.01519 | -0.064 | 90.39
9 | 1.395 | 0.01693 | -0.064 | 82.402
9.5 | 1.399 | 0.01912 | -0.063 | 73.15
10 | 1.376 | 0.02202 | -0.062 | 62.485
10.5 | 1.303 | 0.02656 | -0.061 | 49.053
11 | 0.847 | 0.03721 | -0.059 | 22.759
11.5 | 0.876 | 0.03856 | -0.059 | 22.722
12 | 0.895 | 0.04509 | -0.057 | 19.848
12.5 | 0.915 | 0.05115 | -0.056 | 17.891
13 | 0.947 | 0.05118 | -0.056 | 18.512
13.5 | 0.979 | 0.05148 | -0.056 | 19.017
14 | 0.997 | 0.05942 | -0.055 | 16.777
14.5 | 0.981 | 0.08943 | -0.049 | 10.971

## 120. Re 12M Mach 0.50 (2)
BIGFOIL.COM POLAR EXPORT
Joukowsky 15.00% thick 2.00% camber
Joukowsky 15.00% thick 2.00% camber |  |  |  | Cl Max: | 1.8295 | at alpha= | 12.5 | deg
XFOIL ncrit=9 |  |  |  | L/D Max: | 184.627 | at alpha= | -0.5 | deg
Re: | 12000000 |  |  | Cd Min: | 0.14084 | at alpha= | 17.5 | deg
Mach: | 0.5 |  |  | Cl=0 at alpha= | -2.2189 | deg
|  |  |  | @ Cl=0.1, Cd= | 0.001351
|  |  |  | @ Cl=0.4, Cd= | 0.0054751
|  |  |  | @ Cl=0.6, Cd= | 0.0058049
alpha (deg) | Cl | Cd | Cm | Cl/Cd
-10.5 | -1.2518 | 0.00366 | -0.0929 | -342.0219
-10 | -1.1773 | 0.00315 | -0.0888 | -373.746
-9.5 | -1.0986 | 0.00284 | -0.0853 | -386.831
-9 | -1.02 | 0.00259 | -0.0823 | -393.8224
-8.5 | -0.9414 | 0.00239 | -0.0798 | -393.8912
-8 | -0.8632 | 0.00222 | -0.0776 | -388.8288
-7.5 | -0.7857 | 0.00208 | -0.0758 | -377.7404
-7 | -0.7088 | 0.00196 | -0.0742 | -361.6327
-6.5 | -0.6326 | 0.00185 | -0.0729 | -341.9459
-6 | -0.557 | 0.00176 | -0.0719 | -316.4773
-5.5 | -0.4819 | 0.00168 | -0.071 | -286.8452
-5 | -0.4073 | 0.00161 | -0.0704 | -252.9814
-4.5 | -0.3332 | 0.00155 | -0.0699 | -214.9677
-4 | -0.2595 | 0.0015 | -0.0695 | -173
-3.5 | -0.1863 | 0.00146 | -0.0692 | -127.6027
-3 | -0.1133 | 0.00142 | -0.0691 | -79.7887
-2.5 | -0.0407 | 0.00139 | -0.069 | -29.2806
-2 | 0.0317 | 0.00137 | -0.0689 | 23.1387
-1.5 | 0.1038 | 0.00135 | -0.069 | 76.8889
-1 | 0.1757 | 0.00134 | -0.069 | 131.1194
-0.5 | 0.2474 | 0.00134 | -0.069 | 184.6269
0 | 0.3224 | 0.00542 | -0.0703 | 59.4834
0.5 | 0.3947 | 0.00547 | -0.0702 | 72.1572
1 | 0.4669 | 0.00554 | -0.0702 | 84.278
1.5 | 0.5388 | 0.00566 | -0.07 | 95.1943
2 | 0.6106 | 0.00583 | -0.0698 | 104.7341
2.5 | 0.6828 | 0.00599 | -0.0695 | 113.99
3 | 0.7546 | 0.00622 | -0.069 | 121.3183
3.5 | 0.8263 | 0.00648 | -0.0684 | 127.5154
4 | 0.8983 | 0.00675 | -0.0676 | 133.0815
4.5 | 0.9697 | 0.00709 | -0.0666 | 136.7701
5 | 1.0416 | 0.00743 | -0.0654 | 140.1884
5.5 | 1.1127 | 0.00786 | -0.0639 | 141.5649
6 | 1.184 | 0.00829 | -0.0621 | 142.8227
6.5 | 1.2549 | 0.00876 | -0.06 | 143.2534
7 | 1.3246 | 0.00932 | -0.0575 | 142.1245
7.5 | 1.3944 | 0.00986 | -0.0546 | 141.4199
8 | 1.4625 | 0.01048 | -0.0512 | 139.5515
8.5 | 1.5284 | 0.01116 | -0.0472 | 136.9534
9 | 1.5907 | 0.01191 | -0.0424 | 133.56
9.5 | 1.6437 | 0.0127 | -0.0361 | 129.4252
10 | 1.6782 | 0.01372 | -0.0276 | 122.3178
10.5 | 1.7139 | 0.01515 | -0.0202 | 113.1287
11 | 1.7476 | 0.01667 | -0.013 | 104.835
11.5 | 1.7815 | 0.01916 | -0.0071 | 92.9802
12 | 1.8116 | 0.0223 | -0.0018 | 81.2377
12.5 | 1.8295 | 0.0266 | 0.0028 | 68.7782
13 | 1.8271 | 0.03271 | 0.0058 | 55.8575
13.5 | 1.807 | 0.04065 | 0.0067 | 44.4526
14 | 1.7748 | 0.05035 | 0.0051 | 35.2493
14.5 | 1.7373 | 0.06131 | 0.0013 | 28.3363
15 | 1.6972 | 0.0733 | -0.0043 | 23.1542
15.5 | 1.6575 | 0.08601 | -0.0112 | 19.271
16 | 1.6179 | 0.09942 | -0.0193 | 16.2734
16.5 | 1.5817 | 0.11307 | -0.0282 | 13.9887
17 | 1.5479 | 0.12694 | -0.0378 | 12.1939
17.5 | 1.5167 | 0.14084 | -0.0478 | 10.769

## 121. Re 14M Mach 0.00 (1)
BIGFOIL.COM POLAR EXPORT
Joukowsky 15.00% thick 2.00% camber
Joukowsky 15.00% thick 2.00% camber |  |  |  | Cl Max: | 1.696 | at alpha= | 16 | deg
JavaFoil+Calcfoil stall+Eppler ext transition |  |  |  | L/D Max: | 159.64 | at alpha= | 7 | deg
Re: | 14000000 |  |  | Cd Min: | 0.00408 | at alpha= | -3.5 | deg
Mach: | 0 |  |  | Cl=0 at alpha= | -2.3525 | deg
|  |  |  | @ Cl=0.1, Cd= | 0.0042961
|  |  |  | @ Cl=0.4, Cd= | 0.0045953
|  |  |  | @ Cl=0.6, Cd= | 0.0049545
alpha (deg) | Cl | Cd | Cm | Cl/Cd
-20 | -1.205 | 0.09237 | -0.044 | -13.046
-19.5 | -1.211 | 0.08571 | -0.045 | -14.132
-19 | -1.217 | 0.07796 | -0.045 | -15.614
-18.5 | -1.22 | 0.0714 | -0.046 | -17.088
-18 | -1.221 | 0.06472 | -0.047 | -18.872
-17.5 | -1.221 | 0.05818 | -0.047 | -20.981
-17 | -1.218 | 0.05192 | -0.048 | -23.46
-16.5 | -1.212 | 0.04651 | -0.049 | -26.057
-16 | -1.204 | 0.04109 | -0.049 | -29.303
-15.5 | -1.194 | 0.03606 | -0.05 | -33.096
-15 | -1.18 | 0.03153 | -0.051 | -37.426
-14.5 | -1.164 | 0.02747 | -0.051 | -42.358
-14 | -1.144 | 0.0236 | -0.052 | -48.48
-13.5 | -1.121 | 0.02044 | -0.053 | -54.866
-13 | -1.096 | 0.01751 | -0.053 | -62.609
-12.5 | -1.068 | 0.01509 | -0.054 | -70.823
-12 | -1.038 | 0.01298 | -0.055 | -80.004
-11.5 | -1.006 | 0.01124 | -0.055 | -89.543
-11 | -0.971 | 0.01004 | -0.056 | -96.686
-10.5 | -0.94 | 0.00534 | -0.057 | -176.264
-10 | -0.89 | 0.00517 | -0.057 | -172.265
-9.5 | -0.838 | 0.00503 | -0.057 | -166.616
-9 | -0.785 | 0.00491 | -0.057 | -159.661
-8.5 | -0.73 | 0.00479 | -0.057 | -152.357
-8 | -0.674 | 0.00464 | -0.057 | -145.309
-7.5 | -0.617 | 0.00454 | -0.057 | -135.866
-7 | -0.559 | 0.00442 | -0.057 | -126.455
-6.5 | -0.501 | 0.00435 | -0.057 | -115.226
-6 | -0.442 | 0.0044 | -0.057 | -100.266
-5.5 | -0.382 | 0.00434 | -0.057 | -88.097
-5 | -0.322 | 0.00427 | -0.057 | -75.393
-4.5 | -0.262 | 0.00423 | -0.058 | -61.86
-4 | -0.201 | 0.00409 | -0.058 | -49.148
-3.5 | -0.14 | 0.00408 | -0.058 | -34.403
-3 | -0.079 | 0.0042 | -0.058 | -18.922
-2.5 | -0.018 | 0.00421 | -0.058 | -4.38
-2 | 0.043 | 0.00424 | -0.058 | 10.064
-1.5 | 0.104 | 0.0043 | -0.058 | 24.182
-1 | 0.165 | 0.00418 | -0.058 | 39.497
-0.5 | 0.226 | 0.00429 | -0.058 | 52.75
0 | 0.287 | 0.00436 | -0.058 | 65.814
0.5 | 0.348 | 0.00451 | -0.058 | 77.141
1 | 0.409 | 0.00461 | -0.058 | 88.78
1.5 | 0.47 | 0.0046 | -0.058 | 102.253
2 | 0.531 | 0.00478 | -0.058 | 110.942
2.5 | 0.591 | 0.00492 | -0.057 | 120.098
3 | 0.651 | 0.00515 | -0.057 | 126.597
3.5 | 0.711 | 0.00532 | -0.057 | 133.683
4 | 0.771 | 0.00539 | -0.057 | 143.029
4.5 | 0.831 | 0.00561 | -0.057 | 148.194
5 | 0.89 | 0.00582 | -0.057 | 152.781
5.5 | 0.948 | 0.00608 | -0.057 | 156.058
6 | 1.006 | 0.00649 | -0.057 | 154.915
6.5 | 1.063 | 0.00678 | -0.057 | 156.793
7 | 1.119 | 0.00701 | -0.057 | 159.64
7.5 | 1.174 | 0.00877 | -0.057 | 133.852
8 | 1.229 | 0.00925 | -0.057 | 132.824
8.5 | 1.281 | 0.00977 | -0.057 | 131.112
9 | 1.333 | 0.01036 | -0.057 | 128.576
9.5 | 1.376 | 0.0103 | -0.057 | 133.627
10 | 1.42 | 0.0115 | -0.057 | 123.396
10.5 | 1.461 | 0.01211 | -0.056 | 120.596
11 | 1.499 | 0.0128 | -0.056 | 117.129
11.5 | 1.534 | 0.01356 | -0.056 | 113.149
12 | 1.566 | 0.01441 | -0.056 | 108.685
12.5 | 1.595 | 0.01542 | -0.055 | 103.397
13 | 1.62 | 0.01653 | -0.055 | 98.028
13.5 | 1.642 | 0.0178 | -0.055 | 92.223
14 | 1.66 | 0.01923 | -0.054 | 86.316
14.5 | 1.674 | 0.02091 | -0.054 | 80.043
15 | 1.685 | 0.02246 | -0.054 | 75.013
15.5 | 1.692 | 0.02465 | -0.053 | 68.646
16 | 1.696 | 0.02705 | -0.053 | 62.705
16.5 | 1.695 | 0.0299 | -0.052 | 56.683
17 | 1.69 | 0.03299 | -0.052 | 51.234
17.5 | 1.682 | 0.03646 | -0.051 | 46.146
18 | 1.672 | 0.04012 | -0.051 | 41.671
18.5 | 1.658 | 0.04427 | -0.05 | 37.464
19 | 1.643 | 0.04859 | -0.05 | 33.806
19.5 | 1.624 | 0.05384 | -0.05 | 30.153
20 | 1.602 | 0.05968 | -0.049 | 26.842

## 122. Re 14M Mach 0.00 (2)
BIGFOIL.COM POLAR EXPORT
Joukowsky 15.00% thick 2.00% camber
Joukowsky 15.00% thick 2.00% camber |  |  |  | Cl Max: | 2.0155 | at alpha= | 20 | deg
XFOIL ncrit=9 |  |  |  | L/D Max: | 149.096 | at alpha= | 11.5 | deg
Re: | 14000000 |  |  | Cd Min: | 0.03872 | at alpha= | 20 | deg
Mach: | 0 |  |  | Cl=0 at alpha= | -2.2806 | deg
|  |  |  | @ Cl=0.1, Cd= | 0.0050988
|  |  |  | @ Cl=0.4, Cd= | 0.0052346
|  |  |  | @ Cl=0.6, Cd= | 0.0056425
alpha (deg) | Cl | Cd | Cm | Cl/Cd
-20 | -1.7772 | 0.02728 | -0.0692 | -65.1466
-19.5 | -1.7404 | 0.02346 | -0.0747 | -74.1858
-19 | -1.7319 | 0.02022 | -0.0744 | -85.6528
-18.5 | -1.7325 | 0.01782 | -0.0708 | -97.2222
-18 | -1.7238 | 0.01648 | -0.0654 | -104.5995
-17.5 | -1.6884 | 0.01544 | -0.0635 | -109.3523
-17 | -1.6468 | 0.01458 | -0.0621 | -112.9492
-16.5 | -1.6013 | 0.01386 | -0.0611 | -115.5339
-16 | -1.5545 | 0.01311 | -0.0602 | -118.5736
-15.5 | -1.5019 | 0.01235 | -0.0604 | -121.6113
-15 | -1.4563 | 0.01187 | -0.0588 | -122.6874
-14.5 | -1.4051 | 0.0114 | -0.0582 | -123.2544
-14 | -1.3534 | 0.01087 | -0.0577 | -124.5078
-13.5 | -1.3004 | 0.01036 | -0.0574 | -125.5212
-13 | -1.246 | 0.00996 | -0.0571 | -125.1004
-12.5 | -1.1916 | 0.00949 | -0.057 | -125.5638
-12 | -1.136 | 0.00912 | -0.0568 | -124.5614
-11.5 | -1.0801 | 0.00875 | -0.0568 | -123.44
-11 | -1.0238 | 0.00839 | -0.0568 | -122.0262
-10.5 | -0.967 | 0.00806 | -0.0568 | -119.9752
-10 | -0.9097 | 0.00777 | -0.0568 | -117.0785
-9.5 | -0.8523 | 0.00746 | -0.0569 | -114.2493
-9 | -0.7943 | 0.00721 | -0.057 | -110.1664
-8.5 | -0.7362 | 0.00696 | -0.0572 | -105.7759
-8 | -0.6779 | 0.00671 | -0.0573 | -101.0283
-7.5 | -0.6193 | 0.0065 | -0.0575 | -95.2769
-7 | -0.5605 | 0.0063 | -0.0577 | -88.9683
-6.5 | -0.5016 | 0.00611 | -0.0579 | -82.0949
-6 | -0.4425 | 0.00595 | -0.0581 | -74.3697
-5.5 | -0.3833 | 0.00579 | -0.0584 | -66.2003
-5 | -0.324 | 0.00565 | -0.0586 | -57.3451
-4.5 | -0.2645 | 0.00552 | -0.0589 | -47.9167
-4 | -0.205 | 0.0054 | -0.0591 | -37.963
-3.5 | -0.1455 | 0.00531 | -0.0594 | -27.4011
-3 | -0.0858 | 0.00523 | -0.0597 | -16.4054
-2.5 | -0.0262 | 0.00517 | -0.0599 | -5.0677
-2 | 0.0335 | 0.00512 | -0.0602 | 6.543
-1.5 | 0.0931 | 0.0051 | -0.0605 | 18.2549
-1 | 0.1527 | 0.00509 | -0.0607 | 30
-0.5 | 0.2122 | 0.0051 | -0.061 | 41.6078
0 | 0.2716 | 0.00513 | -0.0612 | 52.9435
0.5 | 0.331 | 0.00517 | -0.0615 | 64.0232
1 | 0.3904 | 0.00522 | -0.0617 | 74.7893
1.5 | 0.4495 | 0.00531 | -0.0619 | 84.6516
2 | 0.5084 | 0.00543 | -0.0621 | 93.628
2.5 | 0.5672 | 0.00557 | -0.0622 | 101.8312
3 | 0.626 | 0.0057 | -0.0624 | 109.8246
3.5 | 0.6843 | 0.00586 | -0.0625 | 116.7747
4 | 0.7424 | 0.00606 | -0.0626 | 122.5083
4.5 | 0.8003 | 0.00626 | -0.0627 | 127.8435
5 | 0.8581 | 0.00647 | -0.0627 | 132.6275
5.5 | 0.9154 | 0.00671 | -0.0627 | 136.4232
6 | 0.9723 | 0.007 | -0.0626 | 138.9
6.5 | 1.029 | 0.00726 | -0.0625 | 141.7355
7 | 1.0855 | 0.00753 | -0.0624 | 144.1567
7.5 | 1.1415 | 0.00783 | -0.0622 | 145.7854
8 | 1.1971 | 0.00814 | -0.062 | 147.0639
8.5 | 1.2523 | 0.00847 | -0.0617 | 147.8512
9 | 1.3069 | 0.00881 | -0.0614 | 148.3428
9.5 | 1.3611 | 0.00916 | -0.061 | 148.5917
10 | 1.4144 | 0.00954 | -0.0605 | 148.26
10.5 | 1.4671 | 0.00994 | -0.0599 | 147.5956
11 | 1.5192 | 0.01031 | -0.0593 | 147.3521
11.5 | 1.567 | 0.01051 | -0.0577 | 149.0961
12 | 1.6166 | 0.01105 | -0.0568 | 146.2986
12.5 | 1.6657 | 0.01157 | -0.0557 | 143.9672
13 | 1.7128 | 0.01216 | -0.0544 | 140.8553
13.5 | 1.7588 | 0.01274 | -0.0529 | 138.0534
14 | 1.8012 | 0.01343 | -0.0509 | 134.1176
14.5 | 1.842 | 0.01407 | -0.0487 | 130.9168
15 | 1.8693 | 0.01485 | -0.0442 | 125.8788
15.5 | 1.8887 | 0.01573 | -0.0387 | 120.0699
16 | 1.9114 | 0.01679 | -0.0345 | 113.8416
16.5 | 1.9314 | 0.0182 | -0.0305 | 106.1209
17 | 1.9487 | 0.01999 | -0.0269 | 97.4837
17.5 | 1.9665 | 0.02198 | -0.0239 | 89.4677
18 | 1.9828 | 0.0243 | -0.0214 | 81.5967
18.5 | 1.9956 | 0.02711 | -0.0192 | 73.6112
19 | 2.0051 | 0.03044 | -0.0174 | 65.8706
19.5 | 2.0102 | 0.03441 | -0.0162 | 58.4191
20 | 2.0155 | 0.03872 | -0.0156 | 52.0532

## 123. Re 14M Mach 0.10 (1)
BIGFOIL.COM POLAR EXPORT
Joukowsky 15.00% thick 2.00% camber
Joukowsky 15.00% thick 2.00% camber |  |  |  | Cl Max: | 1.682 | at alpha= | 16 | deg
JavaFoil+Calcfoil stall+Eppler ext transition |  |  |  | L/D Max: | 159.417 | at alpha= | 7 | deg
Re: | 14000000 |  |  | Cd Min: | 0.00408 | at alpha= | -3.5 | deg
Mach: | 0.1 |  |  | Cl=0 at alpha= | -2.3468 | deg
|  |  |  | @ Cl=0.1, Cd= | 0.004268
|  |  |  | @ Cl=0.4, Cd= | 0.0045938
|  |  |  | @ Cl=0.6, Cd= | 0.0049516
alpha (deg) | Cl | Cd | Cm | Cl/Cd
-20 | -1.17 | 0.0974 | -0.044 | -12.01
-19.5 | -1.18 | 0.08978 | -0.044 | -13.142
-19 | -1.188 | 0.08238 | -0.045 | -14.423
-18.5 | -1.194 | 0.07542 | -0.046 | -15.831
-18 | -1.199 | 0.06807 | -0.046 | -17.609
-17.5 | -1.201 | 0.06105 | -0.047 | -19.674
-17 | -1.201 | 0.05448 | -0.048 | -22.043
-16.5 | -1.197 | 0.04882 | -0.048 | -24.517
-16 | -1.191 | 0.04348 | -0.049 | -27.381
-15.5 | -1.182 | 0.03815 | -0.05 | -30.991
-15 | -1.171 | 0.03336 | -0.051 | -35.099
-14.5 | -1.156 | 0.02904 | -0.051 | -39.804
-14 | -1.138 | 0.02499 | -0.052 | -45.541
-13.5 | -1.117 | 0.02141 | -0.053 | -52.161
-13 | -1.093 | 0.01831 | -0.053 | -59.697
-12.5 | -1.066 | 0.01575 | -0.054 | -67.701
-12 | -1.037 | 0.01357 | -0.055 | -76.375
-11.5 | -1.005 | 0.01169 | -0.055 | -85.965
-11 | -0.97 | 0.01033 | -0.056 | -93.958
-10.5 | -0.934 | 0.00913 | -0.057 | -102.348
-10 | -0.893 | 0.0052 | -0.057 | -171.686
-9.5 | -0.841 | 0.00505 | -0.058 | -166.457
-9 | -0.788 | 0.00494 | -0.058 | -159.628
-8.5 | -0.733 | 0.00481 | -0.058 | -152.295
-8 | -0.677 | 0.00466 | -0.058 | -145.373
-7.5 | -0.62 | 0.00455 | -0.058 | -136.113
-7 | -0.562 | 0.00443 | -0.058 | -126.75
-6.5 | -0.503 | 0.00435 | -0.058 | -115.566
-6 | -0.444 | 0.00442 | -0.058 | -100.5
-5.5 | -0.384 | 0.00434 | -0.058 | -88.395
-5 | -0.324 | 0.00428 | -0.058 | -75.631
-4.5 | -0.263 | 0.00423 | -0.058 | -62.136
-4 | -0.202 | 0.00409 | -0.058 | -49.403
-3.5 | -0.141 | 0.00408 | -0.058 | -34.573
-3 | -0.08 | 0.00421 | -0.058 | -18.951
-2.5 | -0.019 | 0.00421 | -0.058 | -4.404
-2 | 0.043 | 0.00424 | -0.058 | 10.116
-1.5 | 0.104 | 0.00427 | -0.058 | 24.432
-1 | 0.166 | 0.00426 | -0.058 | 38.924
-0.5 | 0.227 | 0.00435 | -0.058 | 52.293
0 | 0.289 | 0.00436 | -0.058 | 66.145
0.5 | 0.35 | 0.00452 | -0.058 | 77.491
1 | 0.411 | 0.00461 | -0.058 | 89.197
1.5 | 0.472 | 0.0046 | -0.058 | 102.698
2 | 0.533 | 0.00479 | -0.058 | 111.395
2.5 | 0.594 | 0.00493 | -0.058 | 120.553
3 | 0.655 | 0.00515 | -0.058 | 127.014
3.5 | 0.715 | 0.00533 | -0.058 | 134.094
4 | 0.775 | 0.0054 | -0.058 | 143.418
4.5 | 0.835 | 0.00562 | -0.058 | 148.534
5 | 0.894 | 0.00584 | -0.058 | 153.06
5.5 | 0.953 | 0.00622 | -0.058 | 153.242
6 | 1.011 | 0.00652 | -0.058 | 155.024
6.5 | 1.068 | 0.00681 | -0.058 | 156.826
7 | 1.124 | 0.00705 | -0.058 | 159.417
7.5 | 1.18 | 0.00887 | -0.057 | 133.06
8 | 1.234 | 0.00936 | -0.057 | 131.892
8.5 | 1.287 | 0.00989 | -0.057 | 130.049
9 | 1.338 | 0.0105 | -0.057 | 127.423
9.5 | 1.38 | 0.01108 | -0.057 | 124.609
10 | 1.423 | 0.01166 | -0.057 | 122.107
10.5 | 1.464 | 0.01229 | -0.057 | 119.084
11 | 1.502 | 0.01301 | -0.056 | 115.401
11.5 | 1.536 | 0.01381 | -0.056 | 111.215
12 | 1.567 | 0.01471 | -0.056 | 106.517
12.5 | 1.595 | 0.01575 | -0.055 | 101.259
13 | 1.619 | 0.01692 | -0.055 | 95.721
13.5 | 1.639 | 0.01826 | -0.055 | 89.757
14 | 1.655 | 0.01983 | -0.054 | 83.466
14.5 | 1.667 | 0.02156 | -0.054 | 77.331
15 | 1.676 | 0.02332 | -0.054 | 71.868
15.5 | 1.681 | 0.02556 | -0.053 | 65.773
16 | 1.682 | 0.02827 | -0.053 | 59.475
16.5 | 1.678 | 0.03116 | -0.052 | 53.849
17 | 1.67 | 0.03448 | -0.052 | 48.429
17.5 | 1.659 | 0.0382 | -0.051 | 43.418
18 | 1.644 | 0.0424 | -0.051 | 38.768
18.5 | 1.626 | 0.04693 | -0.05 | 34.654
19 | 1.607 | 0.0517 | -0.05 | 31.079
19.5 | 1.583 | 0.05736 | -0.049 | 27.606
20 | 1.558 | 0.06369 | -0.049 | 24.457

## 124. Re 14M Mach 0.10 (2)
BIGFOIL.COM POLAR EXPORT
Joukowsky 15.00% thick 2.00% camber
Joukowsky 15.00% thick 2.00% camber |  |  |  | Cl Max: | 2.0084 | at alpha= | 20 | deg
XFOIL ncrit=9 |  |  |  | L/D Max: | 148.387 | at alpha= | 9.5 | deg
Re: | 14000000 |  |  | Cd Min: | 0.04213 | at alpha= | 20 | deg
Mach: | 0.1 |  |  | Cl=0 at alpha= | -2.2787 | deg
|  |  |  | @ Cl=0.1, Cd= | 0.0051
|  |  |  | @ Cl=0.4, Cd= | 0.0052409
|  |  |  | @ Cl=0.6, Cd= | 0.0056389
alpha (deg) | Cl | Cd | Cm | Cl/Cd
-20 | -1.7721 | 0.03157 | -0.0682 | -56.1324
-19.5 | -1.7581 | 0.02651 | -0.0721 | -66.3184
-19 | -1.7228 | 0.02267 | -0.0771 | -75.9947
-18.5 | -1.7141 | 0.01958 | -0.0763 | -87.5434
-18 | -1.725 | 0.01735 | -0.0704 | -99.4236
-17.5 | -1.6984 | 0.01613 | -0.0671 | -105.2945
-17 | -1.6605 | 0.01508 | -0.0652 | -110.1127
-16.5 | -1.6162 | 0.01426 | -0.0638 | -113.338
-16 | -1.5687 | 0.01353 | -0.0627 | -115.9424
-15.5 | -1.5177 | 0.01272 | -0.0623 | -119.316
-15 | -1.4704 | 0.01214 | -0.0609 | -121.1203
-14.5 | -1.4191 | 0.01162 | -0.0601 | -122.1256
-14 | -1.3664 | 0.01112 | -0.0594 | -122.8777
-13.5 | -1.3132 | 0.01054 | -0.0589 | -124.592
-13 | -1.2581 | 0.01011 | -0.0586 | -124.4411
-12.5 | -1.2028 | 0.00965 | -0.0583 | -124.6425
-12 | -1.1468 | 0.00923 | -0.0581 | -124.247
-11.5 | -1.0901 | 0.00887 | -0.0579 | -122.8974
-11 | -1.0332 | 0.00847 | -0.0578 | -121.9835
-10.5 | -0.9756 | 0.00816 | -0.0577 | -119.5588
-10 | -0.9178 | 0.00783 | -0.0577 | -117.2158
-9.5 | -0.8597 | 0.00752 | -0.0577 | -114.3218
-9 | -0.8011 | 0.00727 | -0.0578 | -110.1926
-8.5 | -0.7425 | 0.007 | -0.0578 | -106.0714
-8 | -0.6836 | 0.00675 | -0.0579 | -101.2741
-7.5 | -0.6244 | 0.00653 | -0.0581 | -95.6202
-7 | -0.5651 | 0.00633 | -0.0582 | -89.2733
-6.5 | -0.5056 | 0.00614 | -0.0584 | -82.3453
-6 | -0.446 | 0.00598 | -0.0586 | -74.5819
-5.5 | -0.3863 | 0.00581 | -0.0588 | -66.4888
-5 | -0.3265 | 0.00566 | -0.059 | -57.6855
-4.5 | -0.2667 | 0.00553 | -0.0592 | -48.2278
-4 | -0.2067 | 0.00542 | -0.0595 | -38.1365
-3.5 | -0.1467 | 0.00532 | -0.0597 | -27.5752
-3 | -0.0867 | 0.00523 | -0.06 | -16.5774
-2.5 | -0.0266 | 0.00517 | -0.0603 | -5.1451
-2 | 0.0335 | 0.00513 | -0.0605 | 6.5302
-1.5 | 0.0935 | 0.0051 | -0.0608 | 18.3333
-1 | 0.1535 | 0.0051 | -0.061 | 30.098
-0.5 | 0.2134 | 0.00511 | -0.0613 | 41.7613
0 | 0.2733 | 0.00514 | -0.0615 | 53.1712
0.5 | 0.3331 | 0.00517 | -0.0618 | 64.4294
1 | 0.3928 | 0.00523 | -0.062 | 75.1052
1.5 | 0.4524 | 0.00532 | -0.0622 | 85.0376
2 | 0.5117 | 0.00544 | -0.0624 | 94.0625
2.5 | 0.5709 | 0.00557 | -0.0625 | 102.4955
3 | 0.63 | 0.00571 | -0.0626 | 110.3327
3.5 | 0.6888 | 0.00588 | -0.0627 | 117.1429
4 | 0.7473 | 0.00608 | -0.0628 | 122.9112
4.5 | 0.8057 | 0.00628 | -0.0628 | 128.2962
5 | 0.8639 | 0.00649 | -0.0628 | 133.1125
5.5 | 0.9216 | 0.00675 | -0.0628 | 136.5333
6 | 0.9789 | 0.00703 | -0.0627 | 139.2461
6.5 | 1.0362 | 0.00729 | -0.0626 | 142.1399
7 | 1.0931 | 0.00757 | -0.0624 | 144.3989
7.5 | 1.1496 | 0.00788 | -0.0622 | 145.8883
8 | 1.2056 | 0.00819 | -0.0619 | 147.2039
8.5 | 1.2612 | 0.00853 | -0.0615 | 147.8546
9 | 1.3163 | 0.00889 | -0.0611 | 148.0652
9.5 | 1.3711 | 0.00924 | -0.0606 | 148.3874
10 | 1.4249 | 0.00963 | -0.0601 | 147.9647
10.5 | 1.4781 | 0.01004 | -0.0594 | 147.2211
11 | 1.5304 | 0.01045 | -0.0586 | 146.4498
11.5 | 1.5785 | 0.01065 | -0.0569 | 148.216
12 | 1.6287 | 0.0112 | -0.0558 | 145.4196
12.5 | 1.6775 | 0.01178 | -0.0545 | 142.4024
13 | 1.7251 | 0.01235 | -0.053 | 139.6842
13.5 | 1.7701 | 0.013 | -0.0512 | 136.1615
14 | 1.8126 | 0.01368 | -0.049 | 132.5
14.5 | 1.8511 | 0.0144 | -0.0462 | 128.5486
15 | 1.8687 | 0.01525 | -0.0399 | 122.5377
15.5 | 1.8913 | 0.01624 | -0.0351 | 116.4594
16 | 1.9133 | 0.0175 | -0.031 | 109.3314
16.5 | 1.9315 | 0.01919 | -0.027 | 100.6514
17 | 1.9491 | 0.02117 | -0.0237 | 92.069
17.5 | 1.9679 | 0.02332 | -0.0209 | 84.3868
18 | 1.9817 | 0.02605 | -0.0185 | 76.0729
18.5 | 1.9909 | 0.02938 | -0.0165 | 67.7638
19 | 1.9978 | 0.03321 | -0.015 | 60.1566
19.5 | 2.003 | 0.03753 | -0.0142 | 53.3706
20 | 2.0084 | 0.04213 | -0.014 | 47.6715

## 125. Re 14M Mach 0.25 (1)
BIGFOIL.COM POLAR EXPORT
Joukowsky 15.00% thick 2.00% camber
Joukowsky 15.00% thick 2.00% camber |  |  |  | Cl Max: | 1.61 | at alpha= | 14 | deg
JavaFoil+Calcfoil stall+Eppler ext transition |  |  |  | L/D Max: | 158.265 | at alpha= | 7 | deg
Re: | 14000000 |  |  | Cd Min: | 0.00408 | at alpha= | -3.5 | deg
Mach: | 0.25 |  |  | Cl=0 at alpha= | -2.3492 | deg
|  |  |  | @ Cl=0.1, Cd= | 0.0042044
|  |  |  | @ Cl=0.4, Cd= | 0.0045597
|  |  |  | @ Cl=0.6, Cd= | 0.0049261
alpha (deg) | Cl | Cd | Cm | Cl/Cd
-20 | -0.88 | 0.13119 | -0.041 | -6.707
-19.5 | -0.919 | 0.12069 | -0.042 | -7.612
-19 | -0.954 | 0.11076 | -0.043 | -8.613
-18.5 | -0.986 | 0.10146 | -0.043 | -9.715
-18 | -1.015 | 0.0917 | -0.044 | -11.063
-17.5 | -1.039 | 0.08298 | -0.045 | -12.52
-17 | -1.06 | 0.07416 | -0.046 | -14.292
-16.5 | -1.077 | 0.06597 | -0.047 | -16.321
-16 | -1.089 | 0.0583 | -0.048 | -18.683
-15.5 | -1.097 | 0.05118 | -0.049 | -21.436
-15 | -1.1 | 0.04502 | -0.05 | -24.432
-14.5 | -1.099 | 0.03865 | -0.051 | -28.439
-14 | -1.092 | 0.03338 | -0.052 | -32.712
-13.5 | -1.081 | 0.02846 | -0.053 | -37.978
-13 | -1.066 | 0.02417 | -0.053 | -44.092
-12.5 | -1.046 | 0.02047 | -0.054 | -51.129
-12 | -1.023 | 0.01736 | -0.055 | -58.926
-11.5 | -0.996 | 0.01468 | -0.056 | -67.891
-11 | -0.966 | 0.01252 | -0.057 | -77.102
-10.5 | -0.931 | 0.01084 | -0.057 | -85.958
-10 | -0.895 | 0.00958 | -0.058 | -93.348
-9.5 | -0.857 | 0.00521 | -0.059 | -164.417
-9 | -0.804 | 0.00506 | -0.059 | -159.025
-8.5 | -0.749 | 0.00493 | -0.059 | -152.013
-8 | -0.693 | 0.0048 | -0.059 | -144.175
-7.5 | -0.635 | 0.00464 | -0.059 | -136.936
-7 | -0.576 | 0.00453 | -0.059 | -127.013
-6.5 | -0.516 | 0.00441 | -0.059 | -116.96
-6 | -0.455 | 0.00433 | -0.059 | -105.083
-5.5 | -0.394 | 0.00439 | -0.059 | -89.786
-5 | -0.332 | 0.00432 | -0.059 | -76.952
-4.5 | -0.27 | 0.00426 | -0.059 | -63.433
-4 | -0.208 | 0.00421 | -0.059 | -49.304
-3.5 | -0.145 | 0.00408 | -0.059 | -35.526
-3 | -0.082 | 0.00408 | -0.059 | -20.13
-2.5 | -0.019 | 0.0042 | -0.059 | -4.528
-2 | 0.044 | 0.00424 | -0.059 | 10.406
-1.5 | 0.107 | 0.0042 | -0.059 | 25.534
-1 | 0.17 | 0.00431 | -0.059 | 39.52
-0.5 | 0.234 | 0.00431 | -0.059 | 54.132
0 | 0.297 | 0.00436 | -0.059 | 67.975
0.5 | 0.36 | 0.00445 | -0.059 | 80.832
1 | 0.422 | 0.00462 | -0.059 | 91.432
1.5 | 0.485 | 0.00461 | -0.059 | 105.148
2 | 0.548 | 0.00475 | -0.059 | 115.35
2.5 | 0.61 | 0.00496 | -0.059 | 123.029
3 | 0.672 | 0.00513 | -0.059 | 131.201
3.5 | 0.734 | 0.00539 | -0.059 | 136.325
4 | 0.796 | 0.00547 | -0.059 | 145.439
4.5 | 0.857 | 0.00582 | -0.059 | 147.233
5 | 0.918 | 0.00608 | -0.059 | 151.033
5.5 | 0.978 | 0.00634 | -0.059 | 154.129
6 | 1.037 | 0.00669 | -0.059 | 154.963
6.5 | 1.095 | 0.00698 | -0.059 | 156.884
7 | 1.153 | 0.00728 | -0.059 | 158.265
7.5 | 1.209 | 0.00928 | -0.059 | 130.29
8 | 1.263 | 0.00987 | -0.059 | 127.923
8.5 | 1.312 | 0.01052 | -0.059 | 124.65
9 | 1.358 | 0.01121 | -0.059 | 121.181
9.5 | 1.402 | 0.01185 | -0.058 | 118.3
10 | 1.442 | 0.01257 | -0.058 | 114.716
10.5 | 1.479 | 0.01339 | -0.058 | 110.456
11 | 1.512 | 0.01431 | -0.057 | 105.686
11.5 | 1.541 | 0.01537 | -0.057 | 100.219
12 | 1.565 | 0.01661 | -0.057 | 94.21
12.5 | 1.585 | 0.01799 | -0.056 | 88.097
13 | 1.599 | 0.0196 | -0.056 | 81.594
13.5 | 1.607 | 0.02158 | -0.056 | 74.481
14 | 1.61 | 0.02375 | -0.055 | 67.781
14.5 | 1.607 | 0.02628 | -0.055 | 61.127
15 | 1.598 | 0.02891 | -0.054 | 55.283
15.5 | 1.583 | 0.03266 | -0.054 | 48.461
16 | 1.562 | 0.03682 | -0.053 | 42.414
16.5 | 1.533 | 0.04143 | -0.052 | 37.009
17 | 1.499 | 0.04681 | -0.052 | 32.013
17.5 | 1.459 | 0.05272 | -0.051 | 27.677
18 | 1.414 | 0.05987 | -0.05 | 23.611
18.5 | 1.364 | 0.0679 | -0.049 | 20.082
19 | 1.308 | 0.07742 | -0.049 | 16.901

## 126. Re 14M Mach 0.25 (2)
BIGFOIL.COM POLAR EXPORT
Joukowsky 15.00% thick 2.00% camber
Joukowsky 15.00% thick 2.00% camber |  |  |  | Cl Max: | 1.9591 | at alpha= | 18.5 | deg
XFOIL ncrit=9 |  |  |  | L/D Max: | 146.831 | at alpha= | 8.5 | deg
Re: | 14000000 |  |  | Cd Min: | 0.07747 | at alpha= | -20 | deg
Mach: | 0.25 |  |  | Cl=0 at alpha= | -2.2689 | deg
|  |  |  | @ Cl=0.1, Cd= | 0.00513
|  |  |  | @ Cl=0.4, Cd= | 0.0052639
|  |  |  | @ Cl=0.6, Cd= | 0.0056415
alpha (deg) | Cl | Cd | Cm | Cl/Cd
-20 | -1.5079 | 0.07747 | -0.0508 | -19.4643
-19.5 | -1.5836 | 0.06225 | -0.0602 | -25.4394
-19 | -1.6455 | 0.04931 | -0.068 | -33.3705
-18.5 | -1.6848 | 0.0389 | -0.0741 | -43.3111
-18 | -1.698 | 0.03098 | -0.0789 | -54.8096
-17.5 | -1.6837 | 0.02514 | -0.0834 | -66.973
-17 | -1.6496 | 0.02083 | -0.0878 | -79.1935
-16.5 | -1.6552 | 0.01766 | -0.0843 | -93.7259
-16 | -1.6386 | 0.01611 | -0.0788 | -101.7132
-15.5 | -1.5965 | 0.01489 | -0.0761 | -107.2196
-15 | -1.5442 | 0.01401 | -0.0743 | -110.2213
-14.5 | -1.4939 | 0.01324 | -0.0719 | -112.8323
-14 | -1.4408 | 0.01241 | -0.0701 | -116.0999
-13.5 | -1.3841 | 0.01174 | -0.0686 | -117.8961
-13 | -1.326 | 0.01112 | -0.0673 | -119.2446
-12.5 | -1.2675 | 0.0105 | -0.0662 | -120.7143
-12 | -1.2073 | 0.01002 | -0.0653 | -120.489
-11.5 | -1.1474 | 0.00947 | -0.0645 | -121.1616
-11 | -1.0862 | 0.00906 | -0.0638 | -119.8896
-10.5 | -1.0252 | 0.00861 | -0.0632 | -119.0708
-10 | -0.9635 | 0.00825 | -0.0627 | -116.7879
-9.5 | -0.9018 | 0.00789 | -0.0622 | -114.2966
-9 | -0.8399 | 0.00755 | -0.0619 | -111.245
-8.5 | -0.7777 | 0.00726 | -0.0616 | -107.1212
-8 | -0.7154 | 0.007 | -0.0614 | -102.2
-7.5 | -0.6532 | 0.00673 | -0.0613 | -97.0579
-7 | -0.5908 | 0.00649 | -0.0612 | -91.0324
-6.5 | -0.5284 | 0.00628 | -0.0611 | -84.1401
-6 | -0.466 | 0.00608 | -0.0612 | -76.6447
-5.5 | -0.4035 | 0.00591 | -0.0612 | -68.2741
-5 | -0.341 | 0.00575 | -0.0613 | -59.3043
-4.5 | -0.2786 | 0.00562 | -0.0614 | -49.573
-4 | -0.2161 | 0.00549 | -0.0615 | -39.3625
-3.5 | -0.1536 | 0.00538 | -0.0617 | -28.5502
-3 | -0.0912 | 0.00528 | -0.0619 | -17.2727
-2.5 | -0.0288 | 0.00521 | -0.0621 | -5.5278
-2 | 0.0335 | 0.00515 | -0.0623 | 6.5049
-1.5 | 0.0958 | 0.00513 | -0.0625 | 18.6745
-1 | 0.158 | 0.00513 | -0.0628 | 30.7992
-0.5 | 0.2202 | 0.00515 | -0.063 | 42.7573
0 | 0.2823 | 0.00518 | -0.0632 | 54.4981
0.5 | 0.3443 | 0.00521 | -0.0634 | 66.0845
1 | 0.4063 | 0.00527 | -0.0636 | 77.0968
1.5 | 0.468 | 0.00537 | -0.0637 | 87.1508
2 | 0.5296 | 0.00549 | -0.0638 | 96.4663
2.5 | 0.5912 | 0.00562 | -0.0639 | 105.1957
3 | 0.6525 | 0.00577 | -0.064 | 113.0849
3.5 | 0.7135 | 0.00598 | -0.0639 | 119.3144
4 | 0.7745 | 0.00617 | -0.0639 | 125.5267
4.5 | 0.8354 | 0.00638 | -0.0638 | 130.9404
5 | 0.8958 | 0.00664 | -0.0636 | 134.9096
5.5 | 0.956 | 0.00692 | -0.0634 | 138.1503
6 | 1.0161 | 0.0072 | -0.0631 | 141.125
6.5 | 1.076 | 0.00749 | -0.0627 | 143.6582
7 | 1.1352 | 0.00783 | -0.0622 | 144.9808
7.5 | 1.1941 | 0.0082 | -0.0616 | 145.622
8 | 1.2529 | 0.00855 | -0.061 | 146.538
8.5 | 1.3112 | 0.00893 | -0.0602 | 146.8309
9 | 1.3689 | 0.00934 | -0.0593 | 146.5632
9.5 | 1.426 | 0.00977 | -0.0583 | 145.957
10 | 1.4822 | 0.01023 | -0.0571 | 144.8876
10.5 | 1.5379 | 0.01069 | -0.0558 | 143.8634
11 | 1.5926 | 0.01115 | -0.0542 | 142.8341
12 | 1.6916 | 0.01218 | -0.0493 | 138.8834
12.5 | 1.7406 | 0.01285 | -0.0468 | 135.4553
13 | 1.7839 | 0.01367 | -0.0435 | 130.4974
13.5 | 1.8147 | 0.01442 | -0.0381 | 125.846
14 | 1.8355 | 0.01549 | -0.0318 | 118.4958
14.5 | 1.8587 | 0.01686 | -0.0266 | 110.2432
15 | 1.883 | 0.01846 | -0.0223 | 102.0043
15.5 | 1.9011 | 0.02067 | -0.0181 | 91.9739
16 | 1.9189 | 0.02323 | -0.0147 | 82.6044
16.5 | 1.9367 | 0.02609 | -0.0119 | 74.2315
17 | 1.9479 | 0.02973 | -0.0096 | 65.5197
17.5 | 1.9547 | 0.03406 | -0.008 | 57.3899
18 | 1.9565 | 0.03924 | -0.0072 | 49.8598
18.5 | 1.9591 | 0.04475 | -0.0071 | 43.7788
19 | 1.9564 | 0.05121 | -0.0079 | 38.2035
19.5 | 1.9468 | 0.05883 | -0.0097 | 33.092
20 | 1.9298 | 0.06775 | -0.0126 | 28.4841

## 127. Re 14M Mach 0.50 (1)
BIGFOIL.COM POLAR EXPORT
Joukowsky 15.00% thick 2.00% camber
Joukowsky 15.00% thick 2.00% camber |  |  |  | Cl Max: | 1.401 | at alpha= | 9.5 | deg
JavaFoil+Calcfoil stall+Eppler ext transition |  |  |  | L/D Max: | 154.052 | at alpha= | 5.5 | deg
Re: | 14000000 |  |  | Cd Min: | 0.00412 | at alpha= | -2.5 | deg
Mach: | 0.5 |  |  | Cl=0 at alpha= | -2.35 | deg
|  |  |  | @ Cl=0.1, Cd= | 0.0042472
|  |  |  | @ Cl=0.4, Cd= | 0.0045091
|  |  |  | @ Cl=0.6, Cd= | 0.0050637
alpha (deg) | Cl | Cd | Cm | Cl/Cd
-20 | -1.009 | 0.18826 | -0.042 | -5.362
-19.5 | -0.979 | 0.1958 | -0.041 | -5.001
-19 | -0.952 | 0.17927 | -0.041 | -5.308
-18.5 | -0.922 | 0.17605 | -0.041 | -5.24
-18 | -0.894 | 0.16425 | -0.04 | -5.444
-17.5 | -0.868 | 0.14796 | -0.041 | -5.866
-17 | -0.837 | 0.14915 | -0.04 | -5.612
-16.5 | -0.812 | 0.13067 | -0.041 | -6.212
-16 | -0.78 | 0.13433 | -0.039 | -5.805
-15.5 | -0.757 | 0.11323 | -0.042 | -6.681
-15 | -0.724 | 0.11528 | -0.04 | -6.282
-14.5 | -0.708 | 0.09051 | -0.045 | -7.823
-14 | -0.683 | 0.08233 | -0.046 | -8.29
-13.5 | -0.645 | 0.08807 | -0.043 | -7.319
-13 | -0.641 | 0.05979 | -0.051 | -10.717
-12.5 | -0.603 | 0.06454 | -0.049 | -9.349
-12 | -0.566 | 0.0698 | -0.046 | -8.105
-11.5 | -0.533 | 0.07074 | -0.044 | -7.537
-11 | -0.516 | 0.05565 | -0.05 | -9.281
-10.5 | -0.713 | 0.03885 | -0.054 | -18.346
-10 | -0.79 | 0.02686 | -0.058 | -29.406
-9.5 | -0.803 | 0.02004 | -0.06 | -40.088
-9 | -0.791 | 0.01583 | -0.061 | -49.938
-8.5 | -0.763 | 0.01262 | -0.063 | -60.468
-8 | -0.726 | 0.01044 | -0.064 | -69.532
-7.5 | -0.684 | 0.00892 | -0.065 | -76.687
-7 | -0.632 | 0.00507 | -0.066 | -124.715
-6.5 | -0.569 | 0.00478 | -0.066 | -119.218
-6 | -0.504 | 0.00463 | -0.066 | -108.967
-5.5 | -0.437 | 0.00452 | -0.066 | -96.749
-5 | -0.37 | 0.00438 | -0.066 | -84.319
-4.5 | -0.301 | 0.00442 | -0.066 | -68.025
-4 | -0.231 | 0.00435 | -0.066 | -53.24
-3.5 | -0.162 | 0.00429 | -0.066 | -37.724
-3 | -0.092 | 0.00424 | -0.066 | -21.576
-2.5 | -0.021 | 0.00412 | -0.066 | -5.154
-2 | 0.049 | 0.00424 | -0.066 | 11.626
-1.5 | 0.12 | 0.00425 | -0.066 | 28.193
-1 | 0.19 | 0.00431 | -0.066 | 44.225
-0.5 | 0.261 | 0.00438 | -0.066 | 59.656
0 | 0.331 | 0.00448 | -0.066 | 73.939
0.5 | 0.402 | 0.00451 | -0.066 | 89.133
1 | 0.472 | 0.00466 | -0.066 | 101.325
1.5 | 0.542 | 0.00484 | -0.066 | 111.897
2 | 0.612 | 0.00511 | -0.066 | 119.654
2.5 | 0.681 | 0.00518 | -0.066 | 131.541
3 | 0.75 | 0.00541 | -0.066 | 138.71
3.5 | 0.819 | 0.00572 | -0.066 | 143.204
4 | 0.887 | 0.0061 | -0.066 | 145.294
4.5 | 0.954 | 0.00643 | -0.066 | 148.46
5 | 1.02 | 0.00665 | -0.066 | 153.457
5.5 | 1.085 | 0.00704 | -0.066 | 154.052
6 | 1.148 | 0.00746 | -0.066 | 153.909
6.5 | 1.201 | 0.01069 | -0.066 | 112.344
7 | 1.254 | 0.01145 | -0.065 | 109.481
7.5 | 1.301 | 0.0124 | -0.065 | 104.971
8 | 1.343 | 0.0135 | -0.065 | 99.453
8.5 | 1.375 | 0.01483 | -0.064 | 92.753
9 | 1.397 | 0.01649 | -0.064 | 84.742
9.5 | 1.401 | 0.01862 | -0.063 | 75.24
10 | 1.378 | 0.02147 | -0.062 | 64.206
10.5 | 1.305 | 0.02569 | -0.061 | 50.824
11 | 0.85 | 0.03575 | -0.059 | 23.762
11.5 | 0.879 | 0.03713 | -0.059 | 23.671
12 | 0.899 | 0.04285 | -0.058 | 20.98
12.5 | 0.92 | 0.04819 | -0.057 | 19.1
13 | 0.953 | 0.04828 | -0.057 | 19.733
13.5 | 0.962 | 0.0606 | -0.054 | 15.883
14 | 0.959 | 0.08307 | -0.05 | 11.544
14.5 | 0.954 | 0.11312 | -0.042 | 8.432

## 128. Re 14M Mach 0.50 (2)
BIGFOIL.COM POLAR EXPORT
Joukowsky 15.00% thick 2.00% camber
Joukowsky 15.00% thick 2.00% camber |  |  |  | Cl Max: | 1.8534 | at alpha= | 12.5 | deg
XFOIL ncrit=9 |  |  |  | L/D Max: | 146.121 | at alpha= | 6 | deg
Re: | 14000000 |  |  | Cd Min: | 0.1421 | at alpha= | 17.5 | deg
Mach: | 0.5 |  |  | Cl=0 at alpha= | -99 | deg
|  |  |  | @ Cl=0.1, Cd= | 0.00532
|  |  |  | @ Cl=0.4, Cd= | 0.0053968
|  |  |  | @ Cl=0.6, Cd= | 0.0057177
alpha (deg) | Cl | Cd | Cm | Cl/Cd
0 | 0.3229 | 0.00532 | -0.0704 | 60.6955
0.5 | 0.3951 | 0.00539 | -0.0703 | 73.3024
1 | 0.4671 | 0.00549 | -0.0702 | 85.082
1.5 | 0.5394 | 0.0056 | -0.0701 | 96.3214
2 | 0.6115 | 0.00574 | -0.0699 | 106.5331
2.5 | 0.6833 | 0.00594 | -0.0696 | 115.0337
3 | 0.7554 | 0.00613 | -0.0691 | 123.23
3.5 | 0.8275 | 0.00637 | -0.0686 | 129.9058
4 | 0.8992 | 0.00667 | -0.0677 | 134.8126
4.5 | 0.9714 | 0.00696 | -0.0668 | 139.569
5 | 1.043 | 0.00733 | -0.0656 | 142.292
5.5 | 1.1147 | 0.00772 | -0.0641 | 144.3912
6 | 1.1865 | 0.00812 | -0.0624 | 146.1207
6.5 | 1.2572 | 0.00863 | -0.0603 | 145.6779
7 | 1.3285 | 0.00911 | -0.0579 | 145.8288
7.5 | 1.3984 | 0.00966 | -0.0551 | 144.7619
8 | 1.4669 | 0.01028 | -0.0517 | 142.6946
8.5 | 1.5344 | 0.01092 | -0.0478 | 140.5128
9 | 1.5987 | 0.01163 | -0.0432 | 137.4635
9.5 | 1.6578 | 0.01242 | -0.0377 | 133.4783
10 | 1.6943 | 0.01329 | -0.029 | 127.4868
10.5 | 1.7318 | 0.01457 | -0.0213 | 118.8607
11 | 1.7687 | 0.01623 | -0.0144 | 108.9772
11.5 | 1.8022 | 0.01814 | -0.0076 | 99.3495
12 | 1.8338 | 0.02108 | -0.0019 | 86.9924
12.5 | 1.8534 | 0.02516 | 0.0031 | 73.6645
13 | 1.8513 | 0.0311 | 0.0067 | 59.5273
13.5 | 1.8295 | 0.03902 | 0.0079 | 46.8862
14 | 1.7917 | 0.04902 | 0.0063 | 36.5504
14.5 | 1.7526 | 0.06001 | 0.0026 | 29.2051
15 | 1.7111 | 0.07204 | -0.0029 | 23.7521
15.5 | 1.67 | 0.08485 | -0.0099 | 19.6818
16 | 1.6267 | 0.09861 | -0.0184 | 16.4963
16.5 | 1.587 | 0.11266 | -0.0277 | 14.0866
17 | 1.5478 | 0.1272 | -0.0379 | 12.1682
17.5 | 1.5094 | 0.1421 | -0.0491 | 10.6221

## 129. Re 16M Mach 0.00 (1)
BIGFOIL.COM POLAR EXPORT
Joukowsky 15.00% thick 2.00% camber
Joukowsky 15.00% thick 2.00% camber |  |  |  | Cl Max: | 1.699 | at alpha= | 16 | deg
JavaFoil+Calcfoil stall+Eppler ext transition |  |  |  | L/D Max: | 161.135 | at alpha= | 7 | deg
Re: | 16000000 |  |  | Cd Min: | 0.00406 | at alpha= | -4 | deg
Mach: | 0 |  |  | Cl=0 at alpha= | -2.3525 | deg
|  |  |  | @ Cl=0.1, Cd= | 0.0042667
|  |  |  | @ Cl=0.4, Cd= | 0.0045753
|  |  |  | @ Cl=0.6, Cd= | 0.0049245
alpha (deg) | Cl | Cd | Cm | Cl/Cd
-20 | -1.206 | 0.09109 | -0.044 | -13.244
-19.5 | -1.213 | 0.08381 | -0.045 | -14.478
-19 | -1.219 | 0.07689 | -0.045 | -15.848
-18.5 | -1.222 | 0.06973 | -0.046 | -17.529
-18 | -1.223 | 0.0633 | -0.047 | -19.326
-17.5 | -1.223 | 0.05663 | -0.047 | -21.601
-17 | -1.22 | 0.0509 | -0.048 | -23.96
-16.5 | -1.215 | 0.04511 | -0.049 | -26.925
-16 | -1.207 | 0.03977 | -0.049 | -30.341
-15.5 | -1.196 | 0.03512 | -0.05 | -34.047
-15 | -1.182 | 0.03064 | -0.051 | -38.595
-14.5 | -1.166 | 0.02663 | -0.051 | -43.776
-14 | -1.146 | 0.02287 | -0.052 | -50.137
-13.5 | -1.124 | 0.01956 | -0.053 | -57.49
-13 | -1.099 | 0.01689 | -0.053 | -65.071
-12.5 | -1.071 | 0.01452 | -0.054 | -73.786
-12 | -1.041 | 0.01249 | -0.055 | -83.339
-11.5 | -1.009 | 0.0109 | -0.055 | -92.571
-11 | -0.974 | 0.00973 | -0.056 | -100.091
-10.5 | -0.94 | 0.00527 | -0.057 | -178.333
-10 | -0.89 | 0.00511 | -0.057 | -174.31
-9.5 | -0.838 | 0.00509 | -0.057 | -164.484
-9 | -0.785 | 0.00486 | -0.057 | -161.476
-8.5 | -0.73 | 0.00474 | -0.057 | -153.917
-8 | -0.674 | 0.00459 | -0.057 | -146.809
-7.5 | -0.617 | 0.00452 | -0.057 | -136.624
-7 | -0.559 | 0.00438 | -0.057 | -127.627
-6.5 | -0.501 | 0.00431 | -0.057 | -116.298
-6 | -0.442 | 0.00437 | -0.057 | -101.153
-5.5 | -0.382 | 0.0043 | -0.057 | -88.845
-5 | -0.322 | 0.00424 | -0.057 | -75.989
-4.5 | -0.262 | 0.0042 | -0.058 | -62.291
-4 | -0.201 | 0.00406 | -0.058 | -49.492
-3.5 | -0.14 | 0.00406 | -0.058 | -34.618
-3 | -0.079 | 0.00417 | -0.058 | -19.037
-2.5 | -0.018 | 0.00418 | -0.058 | -4.406
-2 | 0.043 | 0.00422 | -0.058 | 10.119
-1.5 | 0.104 | 0.00427 | -0.058 | 24.301
-1 | 0.165 | 0.00416 | -0.058 | 39.695
-0.5 | 0.226 | 0.00427 | -0.058 | 53.004
0 | 0.287 | 0.00434 | -0.058 | 66.112
0.5 | 0.348 | 0.00449 | -0.058 | 77.472
1 | 0.409 | 0.00459 | -0.058 | 89.193
1.5 | 0.47 | 0.00457 | -0.058 | 102.771
2 | 0.531 | 0.00476 | -0.058 | 111.507
2.5 | 0.591 | 0.00489 | -0.057 | 120.766
3 | 0.651 | 0.00512 | -0.057 | 127.277
3.5 | 0.711 | 0.00529 | -0.057 | 134.487
4 | 0.771 | 0.00536 | -0.057 | 143.978
4.5 | 0.831 | 0.00557 | -0.057 | 149.258
5 | 0.89 | 0.00578 | -0.057 | 153.989
5.5 | 0.948 | 0.00602 | -0.057 | 157.419
6 | 1.006 | 0.00644 | -0.057 | 156.303
6.5 | 1.063 | 0.00671 | -0.057 | 158.318
7 | 1.119 | 0.00695 | -0.057 | 161.135
7.5 | 1.174 | 0.00865 | -0.057 | 135.737
8 | 1.229 | 0.00911 | -0.057 | 134.813
8.5 | 1.281 | 0.00957 | -0.057 | 133.832
9 | 1.333 | 0.01019 | -0.057 | 130.79
9.5 | 1.377 | 0.01037 | -0.057 | 132.841
10 | 1.421 | 0.0113 | -0.057 | 125.774
10.5 | 1.462 | 0.01189 | -0.056 | 122.989
11 | 1.5 | 0.01256 | -0.056 | 119.502
11.5 | 1.536 | 0.01327 | -0.056 | 115.72
12 | 1.568 | 0.01412 | -0.056 | 111.018
12.5 | 1.597 | 0.01505 | -0.055 | 106.136
13 | 1.623 | 0.01612 | -0.055 | 100.697
13.5 | 1.644 | 0.01736 | -0.055 | 94.737
14 | 1.662 | 0.01879 | -0.054 | 88.465
14.5 | 1.676 | 0.02038 | -0.054 | 82.255
15 | 1.688 | 0.02213 | -0.054 | 76.272
15.5 | 1.695 | 0.02386 | -0.053 | 71.073
16 | 1.699 | 0.02631 | -0.053 | 64.572
16.5 | 1.697 | 0.02907 | -0.052 | 58.389
17 | 1.693 | 0.03208 | -0.052 | 52.777
17.5 | 1.686 | 0.03528 | -0.052 | 47.774
18 | 1.674 | 0.03916 | -0.051 | 42.757
18.5 | 1.662 | 0.04275 | -0.051 | 38.875
19 | 1.645 | 0.04743 | -0.05 | 34.682
19.5 | 1.626 | 0.05258 | -0.05 | 30.922
20 | 1.604 | 0.05832 | -0.049 | 27.507

## 130. Re 16M Mach 0.00 (2)
BIGFOIL.COM POLAR EXPORT
Joukowsky 15.00% thick 2.00% camber
Joukowsky 15.00% thick 2.00% camber |  |  |  | Cl Max: | 2.0354 | at alpha= | 20 | deg
XFOIL ncrit=9 |  |  |  | L/D Max: | 150.841 | at alpha= | 10 | deg
Re: | 16000000 |  |  | Cd Min: | 0.03672 | at alpha= | 20 | deg
Mach: | 0 |  |  | Cl=0 at alpha= | -2.2797 | deg
|  |  |  | @ Cl=0.1, Cd= | 0.0050488
|  |  |  | @ Cl=0.4, Cd= | 0.0052313
|  |  |  | @ Cl=0.6, Cd= | 0.0055941
alpha (deg) | Cl | Cd | Cm | Cl/Cd
-20 | -1.795 | 0.02525 | -0.0706 | -71.0891
-19.5 | -1.7599 | 0.02177 | -0.0752 | -80.8406
-19 | -1.7506 | 0.01907 | -0.0738 | -91.7986
-18.5 | -1.7572 | 0.0172 | -0.068 | -102.1628
-18 | -1.7306 | 0.01608 | -0.0649 | -107.6244
-17.5 | -1.6938 | 0.01508 | -0.063 | -112.321
-17 | -1.6521 | 0.01418 | -0.0617 | -116.5092
-16.5 | -1.6061 | 0.01345 | -0.0607 | -119.4126
-16 | -1.5578 | 0.01281 | -0.0599 | -121.6081
-15.5 | -1.5088 | 0.01219 | -0.0593 | -123.7736
-15 | -1.46 | 0.01162 | -0.0584 | -125.6454
-14.5 | -1.4082 | 0.01114 | -0.0579 | -126.4093
-14 | -1.3554 | 0.01068 | -0.0575 | -126.9101
-13.5 | -1.3024 | 0.01016 | -0.0572 | -128.189
-13 | -1.2479 | 0.00975 | -0.057 | -127.9897
-12.5 | -1.1929 | 0.00934 | -0.0569 | -127.7195
-12 | -1.1375 | 0.00893 | -0.0568 | -127.3796
-11.5 | -1.0811 | 0.00861 | -0.0567 | -125.5633
-11 | -1.0249 | 0.00823 | -0.0567 | -124.5322
-10.5 | -0.9678 | 0.00795 | -0.0567 | -121.7358
-10 | -0.9106 | 0.00763 | -0.0568 | -119.3447
-9.5 | -0.8529 | 0.00735 | -0.0569 | -116.0408
-9 | -0.7949 | 0.00711 | -0.057 | -111.8003
-8.5 | -0.7368 | 0.00685 | -0.0572 | -107.562
-8 | -0.6784 | 0.00662 | -0.0573 | -102.4773
-7.5 | -0.6197 | 0.00643 | -0.0575 | -96.3764
-7 | -0.5608 | 0.00623 | -0.0577 | -90.0161
-6.5 | -0.5019 | 0.00605 | -0.0579 | -82.9587
-6 | -0.4427 | 0.00589 | -0.0581 | -75.1613
-5.5 | -0.3835 | 0.00573 | -0.0584 | -66.9284
-5 | -0.3241 | 0.0056 | -0.0586 | -57.875
-4.5 | -0.2646 | 0.00548 | -0.0589 | -48.2847
-4 | -0.2051 | 0.00537 | -0.0591 | -38.1937
-3.5 | -0.1455 | 0.00528 | -0.0594 | -27.5568
-3 | -0.0859 | 0.0052 | -0.0597 | -16.5192
-2.5 | -0.0263 | 0.00514 | -0.0599 | -5.1167
-2 | 0.0334 | 0.00508 | -0.0602 | 6.5748
-1.5 | 0.0931 | 0.00505 | -0.0605 | 18.4356
-1 | 0.1527 | 0.00504 | -0.0608 | 30.2976
-0.5 | 0.2123 | 0.00505 | -0.061 | 42.0396
0 | 0.2718 | 0.00508 | -0.0613 | 53.5039
0.5 | 0.3312 | 0.00514 | -0.0615 | 64.4358
1 | 0.3904 | 0.00522 | -0.0617 | 74.7893
1.5 | 0.4497 | 0.00529 | -0.0619 | 85.0095
2 | 0.5088 | 0.00538 | -0.0621 | 94.5725
2.5 | 0.5676 | 0.0055 | -0.0623 | 103.2
3 | 0.6261 | 0.00567 | -0.0624 | 110.4233
3.5 | 0.6846 | 0.00582 | -0.0626 | 117.6289
4 | 0.7429 | 0.00599 | -0.0627 | 124.0234
4.5 | 0.8008 | 0.00621 | -0.0627 | 128.9533
5 | 0.8584 | 0.00644 | -0.0627 | 133.2919
5.5 | 0.9159 | 0.00666 | -0.0627 | 137.5225
6 | 0.9732 | 0.00689 | -0.0627 | 141.2482
6.5 | 1.03 | 0.00715 | -0.0626 | 144.0559
7 | 1.0864 | 0.00745 | -0.0625 | 145.8255
7.5 | 1.1425 | 0.00774 | -0.0623 | 147.6098
8 | 1.1981 | 0.00805 | -0.0621 | 148.8323
8.5 | 1.2533 | 0.00838 | -0.0618 | 149.5585
9 | 1.3082 | 0.0087 | -0.0615 | 150.3678
9.5 | 1.3626 | 0.00904 | -0.0612 | 150.7301
10 | 1.4164 | 0.00939 | -0.0607 | 150.8413
10.5 | 1.4694 | 0.00977 | -0.0602 | 150.3992
11 | 1.5215 | 0.01018 | -0.0596 | 149.4597
11.5 | 1.5731 | 0.01055 | -0.0589 | 149.109
12 | 1.6202 | 0.0108 | -0.0573 | 150.0185
12.5 | 1.6689 | 0.01137 | -0.0561 | 146.781
13 | 1.7173 | 0.01188 | -0.055 | 144.5539
13.5 | 1.7629 | 0.01251 | -0.0535 | 140.9193
14 | 1.8073 | 0.01311 | -0.0518 | 137.8566
14.5 | 1.848 | 0.0138 | -0.0495 | 133.913
15 | 1.8826 | 0.01452 | -0.0463 | 129.6556
15.5 | 1.9023 | 0.01526 | -0.0406 | 124.6592
16 | 1.9225 | 0.01631 | -0.0358 | 117.8725
16.5 | 1.9411 | 0.01771 | -0.0315 | 109.6047
17 | 1.961 | 0.01927 | -0.028 | 101.7644
17.5 | 1.9808 | 0.02107 | -0.0249 | 94.0104
18 | 1.9958 | 0.02338 | -0.0221 | 85.3636
18.5 | 2.0073 | 0.02619 | -0.0196 | 76.6438
19 | 2.0177 | 0.02935 | -0.0178 | 68.7462
19.5 | 2.0274 | 0.03282 | -0.0164 | 61.7733
20 | 2.0354 | 0.03672 | -0.0156 | 55.4303

## 131. Re 16M Mach 0.10 (1)
BIGFOIL.COM POLAR EXPORT
Joukowsky 15.00% thick 2.00% camber
Joukowsky 15.00% thick 2.00% camber |  |  |  | Cl Max: | 1.684 | at alpha= | 15.5 | deg
JavaFoil+Calcfoil stall+Eppler ext transition |  |  |  | L/D Max: | 160.993 | at alpha= | 7 | deg
Re: | 16000000 |  |  | Cd Min: | 0.00405 | at alpha= | -3.5 | deg
Mach: | 0.1 |  |  | Cl=0 at alpha= | -2.3468 | deg
|  |  |  | @ Cl=0.1, Cd= | 0.004248
|  |  |  | @ Cl=0.4, Cd= | 0.004572
|  |  |  | @ Cl=0.6, Cd= | 0.0049216
alpha (deg) | Cl | Cd | Cm | Cl/Cd
-20 | -1.172 | 0.09547 | -0.044 | -12.272
-19.5 | -1.182 | 0.08789 | -0.045 | -13.448
-19 | -1.19 | 0.08053 | -0.045 | -14.781
-18.5 | -1.196 | 0.07376 | -0.046 | -16.215
-18 | -1.201 | 0.06645 | -0.047 | -18.07
-17.5 | -1.203 | 0.05993 | -0.047 | -20.066
-17 | -1.202 | 0.05348 | -0.048 | -22.483
-16.5 | -1.2 | 0.04741 | -0.049 | -25.3
-16 | -1.193 | 0.04215 | -0.049 | -28.306
-15.5 | -1.185 | 0.03689 | -0.05 | -32.121
-15 | -1.174 | 0.0322 | -0.051 | -36.451
-14.5 | -1.159 | 0.02796 | -0.051 | -41.44
-14 | -1.14 | 0.02419 | -0.052 | -47.146
-13.5 | -1.119 | 0.02067 | -0.053 | -54.145
-13 | -1.096 | 0.01767 | -0.053 | -62.012
-12.5 | -1.069 | 0.01516 | -0.054 | -70.517
-12 | -1.039 | 0.01307 | -0.055 | -79.524
-11.5 | -1.008 | 0.01128 | -0.056 | -89.391
-11 | -0.973 | 0.01003 | -0.056 | -97.004
-10.5 | -0.943 | 0.00531 | -0.057 | -177.771
-10 | -0.893 | 0.00514 | -0.057 | -173.728
-9.5 | -0.841 | 0.005 | -0.058 | -168.4
-9 | -0.788 | 0.00488 | -0.058 | -161.445
-8.5 | -0.733 | 0.00476 | -0.058 | -153.875
-8 | -0.677 | 0.00461 | -0.058 | -146.868
-7.5 | -0.62 | 0.00453 | -0.058 | -136.867
-7 | -0.562 | 0.00439 | -0.058 | -127.924
-6.5 | -0.503 | 0.00432 | -0.058 | -116.54
-6 | -0.444 | 0.00438 | -0.058 | -101.387
-5.5 | -0.384 | 0.00431 | -0.058 | -89.092
-5 | -0.324 | 0.00425 | -0.058 | -76.227
-4.5 | -0.263 | 0.0042 | -0.058 | -62.597
-4 | -0.202 | 0.00407 | -0.058 | -49.726
-3.5 | -0.141 | 0.00405 | -0.058 | -34.802
-3 | -0.08 | 0.00419 | -0.058 | -19.065
-2.5 | -0.019 | 0.00418 | -0.058 | -4.428
-2 | 0.043 | 0.00422 | -0.058 | 10.171
-1.5 | 0.104 | 0.00425 | -0.058 | 24.557
-1 | 0.166 | 0.00424 | -0.058 | 39.111
-0.5 | 0.227 | 0.00433 | -0.058 | 52.533
0 | 0.289 | 0.00434 | -0.058 | 66.442
0.5 | 0.35 | 0.00449 | -0.058 | 77.862
1 | 0.411 | 0.00459 | -0.058 | 89.609
1.5 | 0.472 | 0.00458 | -0.058 | 103.197
2 | 0.533 | 0.00476 | -0.058 | 112.002
2.5 | 0.594 | 0.0049 | -0.058 | 121.201
3 | 0.655 | 0.00512 | -0.058 | 127.764
3.5 | 0.715 | 0.0053 | -0.058 | 134.957
4 | 0.775 | 0.00537 | -0.058 | 144.365
4.5 | 0.835 | 0.00558 | -0.058 | 149.596
5 | 0.894 | 0.0058 | -0.058 | 154.266
5.5 | 0.953 | 0.00604 | -0.058 | 157.639
6 | 1.011 | 0.00646 | -0.058 | 156.409
6.5 | 1.068 | 0.00674 | -0.058 | 158.345
7 | 1.124 | 0.00698 | -0.058 | 160.993
7.5 | 1.18 | 0.00874 | -0.057 | 134.948
8 | 1.234 | 0.00921 | -0.057 | 133.968
8.5 | 1.287 | 0.00974 | -0.057 | 132.146
9 | 1.338 | 0.01033 | -0.057 | 129.559
9.5 | 1.382 | 0.0105 | -0.057 | 131.53
10 | 1.425 | 0.01145 | -0.057 | 124.486
10.5 | 1.466 | 0.01207 | -0.057 | 121.48
11 | 1.503 | 0.01274 | -0.056 | 117.966
11.5 | 1.538 | 0.01352 | -0.056 | 113.766
12 | 1.569 | 0.01439 | -0.056 | 109.046
12.5 | 1.597 | 0.0154 | -0.055 | 103.733
13 | 1.621 | 0.01653 | -0.055 | 98.092
13.5 | 1.641 | 0.01785 | -0.055 | 91.961
14 | 1.657 | 0.01932 | -0.054 | 85.793
14.5 | 1.67 | 0.02101 | -0.054 | 79.468
15 | 1.679 | 0.02287 | -0.054 | 73.409
15.5 | 1.684 | 0.02485 | -0.053 | 67.74
16 | 1.684 | 0.02745 | -0.053 | 61.367
16.5 | 1.68 | 0.0303 | -0.052 | 55.449
17 | 1.672 | 0.03354 | -0.052 | 49.867
17.5 | 1.661 | 0.03721 | -0.052 | 44.643
18 | 1.647 | 0.04117 | -0.051 | 40.003
18.5 | 1.629 | 0.04566 | -0.051 | 35.684
19 | 1.609 | 0.05041 | -0.05 | 31.919
19.5 | 1.586 | 0.05604 | -0.05 | 28.293
20 | 1.56 | 0.06194 | -0.049 | 25.195

## 132. Re 16M Mach 0.10 (2)
BIGFOIL.COM POLAR EXPORT
Joukowsky 15.00% thick 2.00% camber
Joukowsky 15.00% thick 2.00% camber |  |  |  | Cl Max: | 2.0258 | at alpha= | 20 | deg
XFOIL ncrit=9 |  |  |  | L/D Max: | 150.329 | at alpha= | 9.5 | deg
Re: | 16000000 |  |  | Cd Min: | 0.04032 | at alpha= | 20 | deg
Mach: | 0.1 |  |  | Cl=0 at alpha= | -2.2779 | deg
|  |  |  | @ Cl=0.1, Cd= | 0.0050578
|  |  |  | @ Cl=0.4, Cd= | 0.0052295
|  |  |  | @ Cl=0.6, Cd= | 0.0055981
alpha (deg) | Cl | Cd | Cm | Cl/Cd
-20 | -1.795 | 0.02927 | -0.0694 | -61.3256
-19.5 | -1.7741 | 0.02452 | -0.0738 | -72.3532
-19 | -1.7429 | 0.02105 | -0.0774 | -82.7981
-18.5 | -1.7355 | 0.01844 | -0.0754 | -94.1161
-18 | -1.7378 | 0.01686 | -0.0691 | -103.0724
-17.5 | -1.7047 | 0.01575 | -0.0666 | -108.2349
-17 | -1.6659 | 0.0147 | -0.0648 | -113.3265
-16.5 | -1.6214 | 0.01384 | -0.0634 | -117.1532
-16 | -1.5731 | 0.01314 | -0.0624 | -119.7184
-15.5 | -1.5227 | 0.01254 | -0.0616 | -121.4274
-15 | -1.4742 | 0.01191 | -0.0605 | -123.7783
-14.5 | -1.4223 | 0.01135 | -0.0598 | -125.3128
-14 | -1.3687 | 0.0109 | -0.0593 | -125.5688
-13.5 | -1.3151 | 0.01035 | -0.0588 | -127.0628
-13 | -1.2601 | 0.00989 | -0.0584 | -127.4115
-12.5 | -1.2042 | 0.0095 | -0.0582 | -126.7579
-12 | -1.1482 | 0.00905 | -0.058 | -126.8729
-11.5 | -1.0913 | 0.00871 | -0.0578 | -125.2928
-11 | -1.0343 | 0.00832 | -0.0577 | -124.3149
-10.5 | -0.9765 | 0.00803 | -0.0577 | -121.6065
-10 | -0.9187 | 0.00769 | -0.0576 | -119.4668
-9.5 | -0.8603 | 0.00742 | -0.0577 | -115.9434
-9 | -0.8018 | 0.00715 | -0.0577 | -112.1399
-8.5 | -0.7431 | 0.00689 | -0.0578 | -107.852
-8 | -0.684 | 0.00666 | -0.0579 | -102.7027
-7.5 | -0.6248 | 0.00646 | -0.0581 | -96.7183
-7 | -0.5654 | 0.00626 | -0.0582 | -90.3195
-6.5 | -0.5059 | 0.00607 | -0.0584 | -83.3443
-6 | -0.4463 | 0.0059 | -0.0586 | -75.6441
-5.5 | -0.3866 | 0.00575 | -0.0588 | -67.2348
-5 | -0.3267 | 0.00561 | -0.059 | -58.2353
-4.5 | -0.2668 | 0.00549 | -0.0593 | -48.5974
-4 | -0.2068 | 0.00538 | -0.0595 | -38.4387
-3.5 | -0.1468 | 0.00529 | -0.0598 | -27.7505
-3 | -0.0867 | 0.00521 | -0.06 | -16.6411
-2.5 | -0.0267 | 0.00514 | -0.0603 | -5.1946
-2 | 0.0334 | 0.00509 | -0.0605 | 6.5619
-1.5 | 0.0935 | 0.00506 | -0.0608 | 18.4783
-1 | 0.1536 | 0.00504 | -0.0611 | 30.4762
-0.5 | 0.2136 | 0.00505 | -0.0613 | 42.297
0 | 0.2734 | 0.00508 | -0.0616 | 53.8189
0.5 | 0.3332 | 0.00515 | -0.0618 | 64.699
1 | 0.3929 | 0.00522 | -0.062 | 75.2682
1.5 | 0.4525 | 0.0053 | -0.0622 | 85.3774
2 | 0.512 | 0.00539 | -0.0624 | 94.9907
2.5 | 0.5712 | 0.00552 | -0.0626 | 103.4783
3 | 0.6302 | 0.00568 | -0.0627 | 110.9507
3.5 | 0.6891 | 0.00583 | -0.0628 | 118.199
4 | 0.7479 | 0.00601 | -0.0629 | 124.4426
4.5 | 0.8061 | 0.00623 | -0.0629 | 129.39
5 | 0.8642 | 0.00646 | -0.0629 | 133.7771
5.5 | 0.9222 | 0.00668 | -0.0629 | 138.0539
6 | 0.9798 | 0.00692 | -0.0628 | 141.5896
6.5 | 1.0371 | 0.00719 | -0.0627 | 144.242
7 | 1.0939 | 0.00749 | -0.0625 | 146.0481
7.5 | 1.1505 | 0.0078 | -0.0623 | 147.5
8 | 1.2066 | 0.00811 | -0.062 | 148.7793
8.5 | 1.2624 | 0.00844 | -0.0617 | 149.5735
9 | 1.3177 | 0.00878 | -0.0613 | 150.0797
9.5 | 1.3725 | 0.00913 | -0.0608 | 150.3286
10 | 1.4268 | 0.0095 | -0.0603 | 150.1895
10.5 | 1.4805 | 0.00987 | -0.0597 | 150
11 | 1.533 | 0.01029 | -0.0589 | 148.9796
11.5 | 1.5847 | 0.0107 | -0.058 | 148.1028
12 | 1.6324 | 0.01095 | -0.0563 | 149.0776
12.5 | 1.6811 | 0.01155 | -0.055 | 145.5498
13 | 1.7297 | 0.01208 | -0.0536 | 143.1871
13.5 | 1.7749 | 0.01274 | -0.0518 | 139.3171
14 | 1.819 | 0.01337 | -0.0498 | 136.0509
14.5 | 1.8578 | 0.01412 | -0.0471 | 131.5722
15 | 1.8827 | 0.01484 | -0.0419 | 126.8666
15.5 | 1.9039 | 0.01575 | -0.0367 | 120.8825
16 | 1.9236 | 0.01702 | -0.032 | 113.02
16.5 | 1.9427 | 0.01858 | -0.028 | 104.5587
17 | 1.9633 | 0.02031 | -0.0247 | 96.6667
17.5 | 1.9809 | 0.02244 | -0.0217 | 88.2754
18 | 1.9934 | 0.02515 | -0.019 | 79.2604
18.5 | 2.0047 | 0.02824 | -0.0168 | 70.988
19 | 2.0152 | 0.03166 | -0.0153 | 63.6513
19.5 | 2.0225 | 0.03563 | -0.0142 | 56.764
20 | 2.0258 | 0.04032 | -0.0138 | 50.2431

## 133. Re 16M Mach 0.25 (1)
BIGFOIL.COM POLAR EXPORT
Joukowsky 15.00% thick 2.00% camber
Joukowsky 15.00% thick 2.00% camber |  |  |  | Cl Max: | 1.612 | at alpha= | 14 | deg
JavaFoil+Calcfoil stall+Eppler ext transition |  |  |  | L/D Max: | 159.566 | at alpha= | 7 | deg
Re: | 16000000 |  |  | Cd Min: | 0.00405 | at alpha= | -3.5 | deg
Mach: | 0.25 |  |  | Cl=0 at alpha= | -2.3492 | deg
|  |  |  | @ Cl=0.1, Cd= | 0.0041833
|  |  |  | @ Cl=0.4, Cd= | 0.0045397
|  |  |  | @ Cl=0.6, Cd= | 0.0048961
alpha (deg) | Cl | Cd | Cm | Cl/Cd
-20 | -0.88 | 0.13059 | -0.041 | -6.74
-19.5 | -0.919 | 0.11936 | -0.042 | -7.703
-19 | -0.955 | 0.10936 | -0.043 | -8.733
-18.5 | -0.988 | 0.09923 | -0.044 | -9.953
-18 | -1.016 | 0.08998 | -0.045 | -11.293
-17.5 | -1.04 | 0.08155 | -0.045 | -12.759
-17 | -1.061 | 0.07289 | -0.046 | -14.561
-16.5 | -1.079 | 0.06445 | -0.047 | -16.738
-16 | -1.091 | 0.0569 | -0.048 | -19.179
-15.5 | -1.099 | 0.04983 | -0.049 | -22.062
-15 | -1.102 | 0.04375 | -0.05 | -25.194
-14.5 | -1.101 | 0.03777 | -0.051 | -29.152
-14 | -1.094 | 0.03255 | -0.052 | -33.602
-13.5 | -1.083 | 0.02768 | -0.053 | -39.116
-13 | -1.068 | 0.02326 | -0.054 | -45.936
-12.5 | -1.049 | 0.01965 | -0.054 | -53.384
-12 | -1.025 | 0.01676 | -0.055 | -61.183
-11.5 | -0.999 | 0.01415 | -0.056 | -70.598
-11 | -0.968 | 0.01207 | -0.057 | -80.172
-10.5 | -0.934 | 0.01052 | -0.057 | -88.759
-10 | -0.897 | 0.00934 | -0.058 | -96.095
-9.5 | -0.857 | 0.00515 | -0.059 | -166.349
-9 | -0.804 | 0.005 | -0.059 | -160.878
-8.5 | -0.749 | 0.00487 | -0.059 | -153.731
-8 | -0.693 | 0.00475 | -0.059 | -145.787
-7.5 | -0.635 | 0.00461 | -0.059 | -137.677
-7 | -0.576 | 0.00451 | -0.059 | -127.82
-6.5 | -0.516 | 0.00437 | -0.059 | -117.977
-6 | -0.455 | 0.0043 | -0.059 | -105.978
-5.5 | -0.394 | 0.00435 | -0.059 | -90.537
-5 | -0.332 | 0.00428 | -0.059 | -77.563
-4.5 | -0.27 | 0.00423 | -0.059 | -63.909
-4 | -0.208 | 0.00418 | -0.059 | -49.657
-3.5 | -0.145 | 0.00405 | -0.059 | -35.751
-3 | -0.082 | 0.00405 | -0.059 | -20.253
-2.5 | -0.019 | 0.00418 | -0.059 | -4.555
-2 | 0.044 | 0.00421 | -0.059 | 10.461
-1.5 | 0.107 | 0.00418 | -0.059 | 25.67
-1 | 0.17 | 0.00429 | -0.059 | 39.722
-0.5 | 0.234 | 0.00429 | -0.059 | 54.404
0 | 0.297 | 0.00434 | -0.059 | 68.283
0.5 | 0.36 | 0.00443 | -0.059 | 81.207
1 | 0.422 | 0.0046 | -0.059 | 91.869
1.5 | 0.485 | 0.00459 | -0.059 | 105.697
2 | 0.548 | 0.00472 | -0.059 | 115.959
2.5 | 0.61 | 0.00493 | -0.059 | 123.738
3 | 0.672 | 0.0051 | -0.059 | 131.96
3.5 | 0.734 | 0.00535 | -0.059 | 137.18
4 | 0.796 | 0.00544 | -0.059 | 146.447
4.5 | 0.857 | 0.00578 | -0.059 | 148.344
5 | 0.918 | 0.00603 | -0.059 | 152.202
5.5 | 0.978 | 0.00629 | -0.059 | 155.458
6 | 1.037 | 0.00663 | -0.059 | 156.417
6.5 | 1.095 | 0.00691 | -0.059 | 158.463
7 | 1.153 | 0.00722 | -0.059 | 159.566
7.5 | 1.209 | 0.00914 | -0.059 | 132.189
8 | 1.263 | 0.00971 | -0.059 | 130.06
8.5 | 1.316 | 0.01031 | -0.059 | 127.619
9 | 1.359 | 0.01102 | -0.059 | 123.34
9.5 | 1.403 | 0.01164 | -0.058 | 120.491
10 | 1.444 | 0.01233 | -0.058 | 117.062
10.5 | 1.481 | 0.01311 | -0.058 | 112.955
11 | 1.514 | 0.014 | -0.058 | 108.14
11.5 | 1.543 | 0.01503 | -0.057 | 102.644
12 | 1.567 | 0.0162 | -0.057 | 96.754
12.5 | 1.587 | 0.01758 | -0.057 | 90.283
13 | 1.602 | 0.01916 | -0.056 | 83.597
13.5 | 1.61 | 0.02102 | -0.056 | 76.562
14 | 1.612 | 0.02314 | -0.055 | 69.662
14.5 | 1.61 | 0.02552 | -0.055 | 63.061
15 | 1.6 | 0.02855 | -0.054 | 56.051
15.5 | 1.585 | 0.03177 | -0.054 | 49.91
16 | 1.565 | 0.03569 | -0.053 | 43.849
16.5 | 1.536 | 0.04017 | -0.053 | 38.246
17 | 1.502 | 0.04547 | -0.052 | 33.024
17.5 | 1.462 | 0.05119 | -0.051 | 28.562
18 | 1.417 | 0.05812 | -0.05 | 24.374
18.5 | 1.366 | 0.06613 | -0.05 | 20.659
19 | 1.311 | 0.0754 | -0.049 | 17.387

## 134. Re 16M Mach 0.25 (2)
BIGFOIL.COM POLAR EXPORT
Joukowsky 15.00% thick 2.00% camber
Joukowsky 15.00% thick 2.00% camber |  |  |  | Cl Max: | 1.9812 | at alpha= | 18.5 | deg
XFOIL ncrit=9 |  |  |  | L/D Max: | 149.556 | at alpha= | 8.5 | deg
Re: | 16000000 |  |  | Cd Min: | 0.07324 | at alpha= | -20 | deg
Mach: | 0.25 |  |  | Cl=0 at alpha= | -2.2684 | deg
|  |  |  | @ Cl=0.1, Cd= | 0.0050887
|  |  |  | @ Cl=0.4, Cd= | 0.0052428
|  |  |  | @ Cl=0.6, Cd= | 0.0056024
alpha (deg) | Cl | Cd | Cm | Cl/Cd
-20 | -1.5472 | 0.07324 | -0.0535 | -21.1251
-19.5 | -1.6183 | 0.05876 | -0.0624 | -27.5408
-19 | -1.6801 | 0.04596 | -0.0701 | -36.5557
-18.5 | -1.7144 | 0.03612 | -0.0759 | -47.464
-18 | -1.7231 | 0.02854 | -0.0806 | -60.3749
-17.5 | -1.7 | 0.02314 | -0.0856 | -73.4659
-17 | -1.6716 | 0.01936 | -0.0881 | -86.343
-16.5 | -1.6807 | 0.01704 | -0.0819 | -98.6326
-16 | -1.6459 | 0.01569 | -0.0784 | -104.9012
-15.5 | -1.599 | 0.01446 | -0.0764 | -110.5809
-15 | -1.552 | 0.01366 | -0.0735 | -113.6164
-14.5 | -1.4986 | 0.01294 | -0.0716 | -115.8114
-14 | -1.4441 | 0.01216 | -0.0698 | -118.7582
-13.5 | -1.3874 | 0.01146 | -0.0684 | -121.0646
-13 | -1.3284 | 0.01091 | -0.0672 | -121.7599
-12.5 | -1.2696 | 0.01029 | -0.0661 | -123.3819
-12 | -1.2094 | 0.00979 | -0.0652 | -123.5342
-11.5 | -1.1488 | 0.00931 | -0.0644 | -123.3942
-11 | -1.0877 | 0.00887 | -0.0637 | -122.6268
-10.5 | -1.0263 | 0.00846 | -0.0631 | -121.3121
-10 | -0.9645 | 0.00811 | -0.0626 | -118.9273
-9.5 | -0.9028 | 0.00774 | -0.0622 | -116.6408
-9 | -0.8406 | 0.00745 | -0.0619 | -112.8322
-8.5 | -0.7783 | 0.00716 | -0.0616 | -108.7011
-8 | -0.7161 | 0.00688 | -0.0614 | -104.0843
-7.5 | -0.6537 | 0.00663 | -0.0613 | -98.5973
-7 | -0.5913 | 0.0064 | -0.0612 | -92.3906
-6.5 | -0.5288 | 0.00619 | -0.0611 | -85.4281
-6 | -0.4663 | 0.00601 | -0.0612 | -77.5874
-5.5 | -0.4038 | 0.00583 | -0.0612 | -69.2624
-5 | -0.3413 | 0.00568 | -0.0613 | -60.088
-4.5 | -0.2788 | 0.00554 | -0.0614 | -50.3249
-4 | -0.2163 | 0.00543 | -0.0616 | -39.8343
-3.5 | -0.1538 | 0.00533 | -0.0617 | -28.8555
-3 | -0.0913 | 0.00525 | -0.0619 | -17.3905
-2.5 | -0.0289 | 0.00519 | -0.0621 | -5.5684
-2 | 0.0335 | 0.00513 | -0.0623 | 6.5302
-1.5 | 0.0959 | 0.00509 | -0.0626 | 18.8409
-1 | 0.1581 | 0.00507 | -0.0628 | 31.1834
-0.5 | 0.2204 | 0.00507 | -0.063 | 43.4714
0 | 0.2825 | 0.00511 | -0.0632 | 55.2838
0.5 | 0.3444 | 0.00518 | -0.0634 | 66.4865
1 | 0.4064 | 0.00525 | -0.0636 | 77.4095
1.5 | 0.4683 | 0.00533 | -0.0637 | 87.8612
2 | 0.53 | 0.00544 | -0.0639 | 97.4265
2.5 | 0.5914 | 0.00558 | -0.064 | 105.9857
3 | 0.6528 | 0.00574 | -0.064 | 113.7282
3.5 | 0.7141 | 0.0059 | -0.064 | 121.0339
4 | 0.7751 | 0.0061 | -0.064 | 127.0656
4.5 | 0.8357 | 0.00635 | -0.0639 | 131.6063
5 | 0.8964 | 0.00658 | -0.0637 | 136.231
5.5 | 0.957 | 0.00682 | -0.0635 | 140.3226
6 | 1.0169 | 0.00712 | -0.0632 | 142.823
6.5 | 1.0767 | 0.00742 | -0.0628 | 145.1078
7 | 1.1364 | 0.00773 | -0.0624 | 147.0116
7.5 | 1.1957 | 0.00806 | -0.0618 | 148.3499
8 | 1.2547 | 0.0084 | -0.0612 | 149.369
8.5 | 1.3131 | 0.00878 | -0.0605 | 149.5558
9 | 1.3711 | 0.00918 | -0.0596 | 149.3573
9.5 | 1.4286 | 0.00959 | -0.0586 | 148.9677
10 | 1.4851 | 0.01004 | -0.0574 | 147.9183
10.5 | 1.5408 | 0.01052 | -0.0561 | 146.4639
11 | 1.5955 | 0.01101 | -0.0546 | 144.9137
11.5 | 1.6492 | 0.01149 | -0.0529 | 143.5335
12.5 | 1.7459 | 0.01259 | -0.0475 | 138.6736
13 | 1.7918 | 0.01333 | -0.0446 | 134.4186
13.5 | 1.828 | 0.01411 | -0.04 | 129.5535
14 | 1.8468 | 0.0151 | -0.0331 | 122.3046
14.5 | 1.8724 | 0.01627 | -0.0279 | 115.083
15 | 1.8947 | 0.01787 | -0.0232 | 106.0269
15.5 | 1.9134 | 0.01996 | -0.0189 | 95.8617
16 | 1.9347 | 0.02221 | -0.0154 | 87.1094
16.5 | 1.9519 | 0.025 | -0.0124 | 78.076
17 | 1.9619 | 0.02862 | -0.0098 | 68.55
17.5 | 1.971 | 0.03266 | -0.008 | 60.3491
18 | 1.9786 | 0.03717 | -0.0068 | 53.2311
18.5 | 1.9812 | 0.04252 | -0.0064 | 46.5945
19 | 1.9778 | 0.04889 | -0.007 | 40.4541
19.5 | 1.9655 | 0.05666 | -0.0086 | 34.6894
20 | 1.9472 | 0.06563 | -0.0115 | 29.6694

## 135. Re 16M Mach 0.50 (1)
BIGFOIL.COM POLAR EXPORT
Joukowsky 15.00% thick 2.00% camber
Joukowsky 15.00% thick 2.00% camber |  |  |  | Cl Max: | 1.403 | at alpha= | 9.5 | deg
JavaFoil+Calcfoil stall+Eppler ext transition |  |  |  | L/D Max: | 155.555 | at alpha= | 5.5 | deg
Re: | 16000000 |  |  | Cd Min: | 0.0041 | at alpha= | -2.5 | deg
Mach: | 0.5 |  |  | Cl=0 at alpha= | -2.35 | deg
|  |  |  | @ Cl=0.1, Cd= | 0.0042244
|  |  |  | @ Cl=0.4, Cd= | 0.0044794
|  |  |  | @ Cl=0.6, Cd= | 0.0050354
alpha (deg) | Cl | Cd | Cm | Cl/Cd
-20 | -1.009 | 0.19126 | -0.042 | -5.278
-19.5 | -0.979 | 0.20388 | -0.041 | -4.801
-19 | -0.952 | 0.18251 | -0.041 | -5.216
-18.5 | -0.922 | 0.18546 | -0.04 | -4.972
-18 | -0.894 | 0.17012 | -0.04 | -5.256
-17.5 | -0.868 | 0.15046 | -0.041 | -5.77
-17 | -0.837 | 0.15494 | -0.04 | -5.401
-16.5 | -0.811 | 0.13601 | -0.041 | -5.964
-16 | -0.779 | 0.14095 | -0.039 | -5.53
-15.5 | -0.755 | 0.11893 | -0.041 | -6.348
-15 | -0.723 | 0.12243 | -0.039 | -5.905
-14.5 | -0.701 | 0.10072 | -0.042 | -6.96
-14 | -0.672 | 0.09631 | -0.042 | -6.977
-13.5 | -0.641 | 0.09404 | -0.041 | -6.814
-13 | -0.637 | 0.06343 | -0.05 | -10.037
-12.5 | -0.606 | 0.06195 | -0.05 | -9.78
-12 | -0.568 | 0.06713 | -0.047 | -8.464
-11.5 | -0.535 | 0.06842 | -0.045 | -7.821
-11 | -0.518 | 0.05385 | -0.05 | -9.622
-10.5 | -0.714 | 0.03791 | -0.055 | -18.843
-10 | -0.792 | 0.02604 | -0.058 | -30.396
-9.5 | -0.805 | 0.01949 | -0.06 | -41.286
-9 | -0.793 | 0.01525 | -0.062 | -51.986
-8.5 | -0.765 | 0.01221 | -0.063 | -62.654
-8 | -0.728 | 0.01012 | -0.064 | -71.946
-7.5 | -0.686 | 0.0087 | -0.066 | -78.857
-7 | -0.632 | 0.00501 | -0.066 | -126.16
-6.5 | -0.569 | 0.00473 | -0.066 | -120.433
-6 | -0.504 | 0.0046 | -0.066 | -109.538
-5.5 | -0.437 | 0.00448 | -0.066 | -97.588
-5 | -0.37 | 0.00434 | -0.066 | -85.078
-4.5 | -0.301 | 0.00439 | -0.066 | -68.572
-4 | -0.231 | 0.00431 | -0.066 | -53.665
-3.5 | -0.162 | 0.00426 | -0.066 | -37.992
-3 | -0.092 | 0.00422 | -0.066 | -21.724
-2.5 | -0.021 | 0.0041 | -0.066 | -5.187
-2 | 0.049 | 0.00421 | -0.066 | 11.693
-1.5 | 0.12 | 0.00423 | -0.066 | 28.344
-1 | 0.19 | 0.00429 | -0.066 | 44.454
-0.5 | 0.261 | 0.00435 | -0.066 | 59.956
0 | 0.331 | 0.00446 | -0.066 | 74.324
0.5 | 0.402 | 0.00448 | -0.066 | 89.621
1 | 0.472 | 0.00463 | -0.066 | 101.875
1.5 | 0.542 | 0.00482 | -0.066 | 112.518
2 | 0.612 | 0.00508 | -0.066 | 120.305
2.5 | 0.681 | 0.00515 | -0.066 | 132.274
3 | 0.75 | 0.00537 | -0.066 | 139.621
3.5 | 0.819 | 0.00567 | -0.066 | 144.278
4 | 0.887 | 0.00605 | -0.066 | 146.451
4.5 | 0.954 | 0.00637 | -0.066 | 149.649
5 | 1.02 | 0.00659 | -0.066 | 154.85
5.5 | 1.085 | 0.00697 | -0.066 | 155.555
6 | 1.148 | 0.0074 | -0.066 | 155.173
6.5 | 1.202 | 0.01054 | -0.066 | 114.134
7 | 1.255 | 0.01126 | -0.065 | 111.478
7.5 | 1.303 | 0.01218 | -0.065 | 106.992
8 | 1.344 | 0.01324 | -0.065 | 101.547
8.5 | 1.377 | 0.01454 | -0.064 | 94.722
9 | 1.399 | 0.0161 | -0.064 | 86.92
9.5 | 1.403 | 0.01817 | -0.063 | 77.221
10 | 1.38 | 0.02094 | -0.063 | 65.917
10.5 | 1.308 | 0.02499 | -0.062 | 52.327
11 | 0.851 | 0.03491 | -0.059 | 24.373
11.5 | 0.882 | 0.03575 | -0.059 | 24.66
12 | 0.902 | 0.04137 | -0.058 | 21.794
12.5 | 0.925 | 0.04588 | -0.057 | 20.152
13 | 0.937 | 0.05657 | -0.055 | 16.557
13.5 | 0.925 | 0.08316 | -0.049 | 11.125
14 | 0.936 | 0.10126 | -0.045 | 9.239
14.5 | 0.949 | 0.12307 | -0.041 | 7.707

## 136. Re 16M Mach 0.50 (2)
BIGFOIL.COM POLAR EXPORT
Joukowsky 15.00% thick 2.00% camber
Joukowsky 15.00% thick 2.00% camber |  |  |  | Cl Max: | 1.8735 | at alpha= | 12.5 | deg
XFOIL ncrit=9 |  |  |  | L/D Max: | 148.749 | at alpha= | 6.5 | deg
Re: | 16000000 |  |  | Cd Min: | 0.06732 | at alpha= | -14 | deg
Mach: | 0.5 |  |  | Cl=0 at alpha= | -2.2237 | deg
|  |  |  | @ Cl=0.1, Cd= | 0.0052431
|  |  |  | @ Cl=0.4, Cd= | 0.0053444
|  |  |  | @ Cl=0.6, Cd= | 0.0056654
alpha (deg) | Cl | Cd | Cm | Cl/Cd
-14 | -1.1275 | 0.06732 | -0.0777 | -16.7484
-13.5 | -1.1549 | 0.05316 | -0.0956 | -21.725
-13 | -1.1842 | 0.04436 | -0.1014 | -26.6952
-12.5 | -1.2386 | 0.03439 | -0.1066 | -36.0163
-12 | -1.2758 | 0.02588 | -0.11 | -49.2968
-11.5 | -1.3269 | 0.018 | -0.1103 | -73.7167
-11 | -1.3369 | 0.01398 | -0.1034 | -95.6295
-10.5 | -1.2837 | 0.01116 | -0.0972 | -115.0269
-10 | -1.2025 | 0.01016 | -0.0925 | -118.3563
-9.5 | -1.1195 | 0.00949 | -0.0887 | -117.9663
-9 | -1.0374 | 0.00891 | -0.0854 | -116.431
-8.5 | -0.9559 | 0.00843 | -0.0827 | -113.3926
-8 | -0.8757 | 0.00797 | -0.0803 | -109.8745
-7.5 | -0.7964 | 0.00755 | -0.0783 | -105.4834
-7 | -0.7179 | 0.00719 | -0.0765 | -99.847
-6.5 | -0.6402 | 0.00686 | -0.0751 | -93.3236
-6 | -0.5633 | 0.00658 | -0.0739 | -85.6079
-5.5 | -0.487 | 0.00633 | -0.073 | -76.9352
-5 | -0.4113 | 0.00609 | -0.0722 | -67.5369
-4.5 | -0.3363 | 0.00588 | -0.0716 | -57.1939
-4 | -0.2617 | 0.00571 | -0.0712 | -45.8319
-3.5 | -0.1875 | 0.00557 | -0.0708 | -33.6625
-3 | -0.1138 | 0.00546 | -0.0706 | -20.8425
-2.5 | -0.0404 | 0.00536 | -0.0705 | -7.5373
-2 | 0.0327 | 0.00528 | -0.0704 | 6.1932
-1.5 | 0.1056 | 0.00524 | -0.0704 | 20.1527
-1 | 0.1782 | 0.00523 | -0.0704 | 34.0727
-0.5 | 0.2506 | 0.00526 | -0.0704 | 47.6426
0 | 0.323 | 0.00529 | -0.0704 | 61.0586
0.5 | 0.3954 | 0.00534 | -0.0704 | 74.0449
1 | 0.4677 | 0.00541 | -0.0703 | 86.451
1.5 | 0.5397 | 0.00554 | -0.0702 | 97.4188
2 | 0.6118 | 0.00569 | -0.07 | 107.522
2.5 | 0.6841 | 0.00585 | -0.0697 | 116.9402
3 | 0.7562 | 0.00606 | -0.0692 | 124.7855
3.5 | 0.828 | 0.00633 | -0.0686 | 130.8057
4 | 0.9004 | 0.00657 | -0.0679 | 137.0472
4.5 | 0.9724 | 0.00688 | -0.0669 | 141.3372
5 | 1.0443 | 0.00723 | -0.0658 | 144.4398
5.5 | 1.1164 | 0.0076 | -0.0643 | 146.8947
6 | 1.188 | 0.00803 | -0.0626 | 147.9452
6.5 | 1.2599 | 0.00847 | -0.0606 | 148.7485
7 | 1.3312 | 0.00895 | -0.0582 | 148.7374
7.5 | 1.4015 | 0.00951 | -0.0554 | 147.3712
8 | 1.4715 | 0.01007 | -0.0522 | 146.1271
8.5 | 1.5401 | 0.01068 | -0.0484 | 144.2041
9 | 1.6059 | 0.01137 | -0.0439 | 141.2401
9.5 | 1.6676 | 0.01212 | -0.0386 | 137.5908
10 | 1.7072 | 0.01298 | -0.0302 | 131.5254
10.5 | 1.7465 | 0.01411 | -0.0223 | 123.7775
11 | 1.785 | 0.01566 | -0.0152 | 113.9847
11.5 | 1.8193 | 0.01735 | -0.0081 | 104.8588
12 | 1.8523 | 0.02011 | -0.0021 | 92.1084
12.5 | 1.8735 | 0.02399 | 0.0033 | 78.095
13 | 1.871 | 0.02982 | 0.0073 | 62.7431
13.5 | 1.8452 | 0.0379 | 0.0088 | 48.686

## 137. Re 18M Mach 0.00 (1)
BIGFOIL.COM POLAR EXPORT
Joukowsky 15.00% thick 2.00% camber
Joukowsky 15.00% thick 2.00% camber |  |  |  | Cl Max: | 1.701 | at alpha= | 16 | deg
JavaFoil+Calcfoil stall+Eppler ext transition |  |  |  | L/D Max: | 163.733 | at alpha= | 7.5 | deg
Re: | 18000000 |  |  | Cd Min: | 0.00403 | at alpha= | -3.5 | deg
Mach: | 0 |  |  | Cl=0 at alpha= | -2.3525 | deg
|  |  |  | @ Cl=0.1, Cd= | 0.0042467
|  |  |  | @ Cl=0.4, Cd= | 0.0045567
|  |  |  | @ Cl=0.6, Cd= | 0.004903
alpha (deg) | Cl | Cd | Cm | Cl/Cd
-20 | -1.209 | 0.08893 | -0.045 | -13.592
-19.5 | -1.215 | 0.0824 | -0.045 | -14.747
-19 | -1.22 | 0.07535 | -0.046 | -16.197
-18.5 | -1.224 | 0.06868 | -0.046 | -17.819
-18 | -1.225 | 0.06195 | -0.047 | -19.782
-17.5 | -1.224 | 0.05581 | -0.048 | -21.938
-17 | -1.222 | 0.04966 | -0.048 | -24.604
-16.5 | -1.217 | 0.04395 | -0.049 | -27.683
-16 | -1.208 | 0.039 | -0.05 | -30.984
-15.5 | -1.198 | 0.03407 | -0.05 | -35.168
-15 | -1.185 | 0.02967 | -0.051 | -39.936
-14.5 | -1.168 | 0.02574 | -0.052 | -45.389
-14 | -1.148 | 0.02224 | -0.052 | -51.639
-13.5 | -1.126 | 0.01899 | -0.053 | -59.313
-13 | -1.102 | 0.01623 | -0.054 | -67.858
-12.5 | -1.074 | 0.01396 | -0.054 | -76.929
-12 | -1.043 | 0.01209 | -0.055 | -86.274
-11.5 | -1.011 | 0.01062 | -0.056 | -95.192
-11 | -0.976 | 0.00948 | -0.056 | -102.987
-10.5 | -0.94 | 0.00522 | -0.057 | -180.32
-10 | -0.89 | 0.00506 | -0.057 | -176.008
-9.5 | -0.838 | 0.00492 | -0.057 | -170.167
-9 | -0.785 | 0.00481 | -0.057 | -162.987
-8.5 | -0.73 | 0.0047 | -0.057 | -155.341
-8 | -0.674 | 0.00455 | -0.057 | -148.043
-7.5 | -0.617 | 0.00447 | -0.057 | -137.882
-7 | -0.559 | 0.00435 | -0.057 | -128.675
-6.5 | -0.501 | 0.00427 | -0.057 | -117.165
-6 | -0.442 | 0.00434 | -0.057 | -101.868
-5.5 | -0.382 | 0.00427 | -0.057 | -89.447
-5 | -0.322 | 0.00409 | -0.057 | -78.754
-4.5 | -0.262 | 0.00417 | -0.058 | -62.695
-4 | -0.201 | 0.00404 | -0.058 | -49.769
-3.5 | -0.14 | 0.00403 | -0.058 | -34.81
-3 | -0.079 | 0.00415 | -0.058 | -19.143
-2.5 | -0.018 | 0.00416 | -0.058 | -4.427
-2 | 0.043 | 0.0042 | -0.058 | 10.167
-1.5 | 0.104 | 0.00425 | -0.058 | 24.421
-1 | 0.165 | 0.00414 | -0.058 | 39.879
-0.5 | 0.226 | 0.00425 | -0.058 | 53.221
0 | 0.287 | 0.00433 | -0.058 | 66.402
0.5 | 0.348 | 0.00448 | -0.058 | 77.805
1 | 0.409 | 0.00457 | -0.058 | 89.568
1.5 | 0.47 | 0.00455 | -0.058 | 103.214
2 | 0.531 | 0.00474 | -0.058 | 112.047
2.5 | 0.591 | 0.00487 | -0.057 | 121.384
3 | 0.651 | 0.00509 | -0.057 | 128
3.5 | 0.711 | 0.00526 | -0.057 | 135.263
4 | 0.771 | 0.00533 | -0.057 | 144.679
4.5 | 0.831 | 0.00553 | -0.057 | 150.265
5 | 0.89 | 0.00574 | -0.057 | 155.071
5.5 | 0.948 | 0.00598 | -0.057 | 158.572
6 | 1.006 | 0.00626 | -0.057 | 160.625
6.5 | 1.063 | 0.00665 | -0.057 | 159.74
7 | 1.119 | 0.00698 | -0.057 | 160.261
7.5 | 1.174 | 0.00717 | -0.057 | 163.733
8 | 1.229 | 0.00899 | -0.057 | 136.656
8.5 | 1.281 | 0.00948 | -0.057 | 135.186
9 | 1.333 | 0.01002 | -0.057 | 132.935
9.5 | 1.379 | 0.01071 | -0.057 | 128.801
10 | 1.422 | 0.01113 | -0.057 | 127.803
10.5 | 1.464 | 0.01171 | -0.056 | 125.037
11 | 1.502 | 0.01234 | -0.056 | 121.736
11.5 | 1.537 | 0.01303 | -0.056 | 117.959
12 | 1.57 | 0.01384 | -0.056 | 113.44
12.5 | 1.599 | 0.01476 | -0.055 | 108.296
13 | 1.625 | 0.01577 | -0.055 | 103.052
13.5 | 1.646 | 0.01697 | -0.055 | 96.988
14 | 1.664 | 0.01837 | -0.054 | 90.589
14.5 | 1.679 | 0.01986 | -0.054 | 84.533
15 | 1.69 | 0.02156 | -0.054 | 78.398
15.5 | 1.697 | 0.02368 | -0.053 | 71.681
16 | 1.701 | 0.02566 | -0.053 | 66.286
16.5 | 1.7 | 0.02826 | -0.053 | 60.166
17 | 1.696 | 0.03117 | -0.052 | 54.4
17.5 | 1.688 | 0.03456 | -0.052 | 48.835
18 | 1.677 | 0.03808 | -0.051 | 44.046
18.5 | 1.664 | 0.04187 | -0.051 | 39.736
19 | 1.647 | 0.04645 | -0.05 | 35.462
19.5 | 1.628 | 0.0516 | -0.05 | 31.547
20 | 1.607 | 0.05678 | -0.049 | 28.301

## 138. Re 18M Mach 0.00 (2)
BIGFOIL.COM POLAR EXPORT
Joukowsky 15.00% thick 2.00% camber
Joukowsky 15.00% thick 2.00% camber |  |  |  | Cl Max: | 2.0484 | at alpha= | 20 | deg
XFOIL ncrit=9 |  |  |  | L/D Max: | 152.634 | at alpha= | 9 | deg
Re: | 18000000 |  |  | Cd Min: | 0.03545 | at alpha= | 20 | deg
Mach: | 0 |  |  | Cl=0 at alpha= | -2.2806 | deg
|  |  |  | @ Cl=0.1, Cd= | 0.0050388
|  |  |  | @ Cl=0.4, Cd= | 0.0051742
|  |  |  | @ Cl=0.6, Cd= | 0.0055568
alpha (deg) | Cl | Cd | Cm | Cl/Cd
-20 | -1.8054 | 0.02375 | -0.0721 | -76.0168
-19.5 | -1.7762 | 0.02054 | -0.0752 | -86.4752
-19 | -1.7709 | 0.01807 | -0.0728 | -98.0022
-18.5 | -1.7714 | 0.01666 | -0.0665 | -106.3265
-18 | -1.7369 | 0.01571 | -0.0643 | -110.5602
-17.5 | -1.6979 | 0.01478 | -0.0627 | -114.8782
-17 | -1.6559 | 0.01388 | -0.0614 | -119.3012
-16.5 | -1.6099 | 0.01313 | -0.0604 | -122.6123
-16 | -1.5587 | 0.01253 | -0.0602 | -124.3974
-15.5 | -1.5121 | 0.01203 | -0.0588 | -125.6941
-15 | -1.4624 | 0.01144 | -0.0581 | -127.8322
-14.5 | -1.4106 | 0.01092 | -0.0577 | -129.1758
-14 | -1.3572 | 0.01049 | -0.0574 | -129.3804
-13.5 | -1.3038 | 0.01001 | -0.0571 | -130.2498
-13 | -1.2494 | 0.00957 | -0.0569 | -130.5538
-12.5 | -1.194 | 0.00921 | -0.0568 | -129.6417
-12 | -1.1386 | 0.0088 | -0.0567 | -129.3864
-11.5 | -1.0822 | 0.00847 | -0.0567 | -127.7686
-11 | -1.0256 | 0.00812 | -0.0567 | -126.3054
-10.5 | -0.9685 | 0.00782 | -0.0567 | -123.8491
-10 | -0.9112 | 0.00752 | -0.0568 | -121.1702
-9.5 | -0.8534 | 0.00726 | -0.0569 | -117.5482
-9 | -0.7955 | 0.00699 | -0.057 | -113.8054
-8.5 | -0.7372 | 0.00676 | -0.0571 | -109.0533
-8 | -0.6787 | 0.00654 | -0.0573 | -103.7768
-7.5 | -0.62 | 0.00634 | -0.0575 | -97.7918
-7 | -0.5611 | 0.00614 | -0.0577 | -91.3844
-6.5 | -0.5021 | 0.00596 | -0.0579 | -84.245
-6 | -0.443 | 0.0058 | -0.0581 | -76.3793
-5.5 | -0.3837 | 0.00565 | -0.0584 | -67.9115
-5 | -0.3243 | 0.00552 | -0.0586 | -58.75
-4.5 | -0.2647 | 0.0054 | -0.0589 | -49.0185
-4 | -0.2052 | 0.0053 | -0.0592 | -38.717
-3.5 | -0.1456 | 0.00522 | -0.0594 | -27.8927
-3 | -0.0859 | 0.00515 | -0.0597 | -16.6796
-2.5 | -0.0262 | 0.00509 | -0.06 | -5.1473
-2 | 0.0335 | 0.00506 | -0.0602 | 6.6206
-1.5 | 0.0931 | 0.00504 | -0.0605 | 18.4722
-1 | 0.1527 | 0.00503 | -0.0608 | 30.3579
-0.5 | 0.2123 | 0.00504 | -0.061 | 42.123
0 | 0.2719 | 0.00505 | -0.0613 | 53.8416
0.5 | 0.3313 | 0.00509 | -0.0615 | 65.0884
1 | 0.3907 | 0.00516 | -0.0618 | 75.7171
1.5 | 0.4498 | 0.00525 | -0.062 | 85.6762
2 | 0.5088 | 0.00537 | -0.0622 | 94.7486
2.5 | 0.5678 | 0.00548 | -0.0623 | 103.6131
3 | 0.6265 | 0.00562 | -0.0625 | 111.4769
3.5 | 0.685 | 0.00578 | -0.0626 | 118.5121
4 | 0.7431 | 0.00598 | -0.0627 | 124.2642
4.5 | 0.8012 | 0.00616 | -0.0628 | 130.0649
5 | 0.8591 | 0.00635 | -0.0628 | 135.2913
5.5 | 0.9166 | 0.00658 | -0.0628 | 139.3009
6 | 0.9736 | 0.00685 | -0.0628 | 142.1314
6.5 | 1.0305 | 0.00711 | -0.0627 | 144.9367
7 | 1.0871 | 0.00738 | -0.0626 | 147.3035
7.5 | 1.1434 | 0.00765 | -0.0625 | 149.4641
8 | 1.1992 | 0.00795 | -0.0623 | 150.8428
8.5 | 1.2546 | 0.00826 | -0.062 | 151.8886
9 | 1.3096 | 0.00858 | -0.0617 | 152.634
9.5 | 1.3639 | 0.00894 | -0.0613 | 152.5615
10.5 | 1.4711 | 0.00965 | -0.0604 | 152.4456
11 | 1.5237 | 0.01003 | -0.0599 | 151.9143
11.5 | 1.5751 | 0.01044 | -0.0591 | 150.8716
12 | 1.6262 | 0.01079 | -0.0584 | 150.7136
12.5 | 1.6722 | 0.01116 | -0.0566 | 149.8387
13 | 1.7207 | 0.01168 | -0.0555 | 147.3202
13.5 | 1.7669 | 0.01227 | -0.054 | 144.0016
14 | 1.8118 | 0.01287 | -0.0524 | 140.777
14.5 | 1.853 | 0.01356 | -0.0502 | 136.6519
15 | 1.8923 | 0.01421 | -0.0478 | 133.1668
15.5 | 1.9132 | 0.01493 | -0.0422 | 128.1447
16 | 1.9309 | 0.01598 | -0.0368 | 120.8323
16.5 | 1.9518 | 0.0172 | -0.0326 | 113.4767
17 | 1.9728 | 0.01863 | -0.029 | 105.8937
17.5 | 1.9908 | 0.02044 | -0.0257 | 97.3973
18 | 2.0047 | 0.02275 | -0.0226 | 88.1187
18.5 | 2.0187 | 0.02531 | -0.0201 | 79.759
19 | 2.033 | 0.02808 | -0.0182 | 72.4003
19.5 | 2.0426 | 0.03146 | -0.0167 | 64.9269
20 | 2.0484 | 0.03545 | -0.0156 | 57.7828

## 139. Re 18M Mach 0.10 (1)
BIGFOIL.COM POLAR EXPORT
Joukowsky 15.00% thick 2.00% camber
Joukowsky 15.00% thick 2.00% camber |  |  |  | Cl Max: | 1.687 | at alpha= | 16 | deg
JavaFoil+Calcfoil stall+Eppler ext transition |  |  |  | L/D Max: | 163.698 | at alpha= | 7.5 | deg
Re: | 18000000 |  |  | Cd Min: | 0.00403 | at alpha= | -3.5 | deg
Mach: | 0.1 |  |  | Cl=0 at alpha= | -2.3468 | deg
|  |  |  | @ Cl=0.1, Cd= | 0.004228
|  |  |  | @ Cl=0.4, Cd= | 0.0045538
|  |  |  | @ Cl=0.6, Cd= | 0.0049016
alpha (deg) | Cl | Cd | Cm | Cl/Cd
-20 | -1.173 | 0.09405 | -0.044 | -12.473
-19.5 | -1.184 | 0.08649 | -0.045 | -13.683
-19 | -1.192 | 0.07916 | -0.045 | -15.057
-18.5 | -1.198 | 0.07215 | -0.046 | -16.607
-18 | -1.202 | 0.06543 | -0.047 | -18.375
-17.5 | -1.205 | 0.05867 | -0.047 | -20.531
-17 | -1.204 | 0.05266 | -0.048 | -22.858
-16.5 | -1.201 | 0.04663 | -0.049 | -25.754
-16 | -1.196 | 0.04102 | -0.049 | -29.146
-15.5 | -1.187 | 0.03584 | -0.05 | -33.136
-15 | -1.175 | 0.03149 | -0.051 | -37.328
-14.5 | -1.161 | 0.02729 | -0.052 | -42.525
-14 | -1.143 | 0.02336 | -0.052 | -48.908
-13.5 | -1.121 | 0.02008 | -0.053 | -55.836
-13 | -1.098 | 0.01701 | -0.054 | -64.575
-12.5 | -1.071 | 0.01467 | -0.054 | -72.999
-12 | -1.042 | 0.01265 | -0.055 | -82.348
-11.5 | -1.01 | 0.01094 | -0.056 | -92.374
-11 | -0.976 | 0.00972 | -0.056 | -100.357
-10.5 | -0.943 | 0.00525 | -0.057 | -179.749
-10 | -0.893 | 0.00508 | -0.057 | -175.649
-9.5 | -0.841 | 0.00494 | -0.058 | -170.19
-9 | -0.788 | 0.00483 | -0.058 | -162.956
-8.5 | -0.733 | 0.00472 | -0.058 | -155.298
-8 | -0.677 | 0.00457 | -0.058 | -148.223
-7.5 | -0.62 | 0.00447 | -0.058 | -138.538
-7 | -0.562 | 0.00435 | -0.058 | -128.993
-6.5 | -0.503 | 0.00428 | -0.058 | -117.425
-6 | -0.444 | 0.00434 | -0.058 | -102.169
-5.5 | -0.384 | 0.00428 | -0.058 | -89.746
-5 | -0.324 | 0.00409 | -0.058 | -79.047
-4.5 | -0.263 | 0.00418 | -0.058 | -62.971
-4 | -0.202 | 0.00404 | -0.058 | -50.025
-3.5 | -0.141 | 0.00403 | -0.058 | -34.981
-3 | -0.08 | 0.00417 | -0.058 | -19.171
-2.5 | -0.019 | 0.00416 | -0.058 | -4.45
-2 | 0.043 | 0.0042 | -0.058 | 10.219
-1.5 | 0.104 | 0.00423 | -0.058 | 24.67
-1 | 0.166 | 0.00422 | -0.058 | 39.294
-0.5 | 0.227 | 0.00431 | -0.058 | 52.765
0 | 0.289 | 0.00433 | -0.058 | 66.732
0.5 | 0.35 | 0.00448 | -0.058 | 78.195
1 | 0.411 | 0.00457 | -0.058 | 90
1.5 | 0.472 | 0.00456 | -0.058 | 103.639
2 | 0.533 | 0.00474 | -0.058 | 112.523
2.5 | 0.594 | 0.00488 | -0.058 | 121.837
3 | 0.655 | 0.0051 | -0.058 | 128.432
3.5 | 0.715 | 0.00527 | -0.058 | 135.671
4 | 0.775 | 0.00534 | -0.058 | 145.21
4.5 | 0.835 | 0.00554 | -0.058 | 150.602
5 | 0.894 | 0.00575 | -0.058 | 155.346
5.5 | 0.953 | 0.006 | -0.058 | 158.865
6 | 1.011 | 0.00641 | -0.058 | 157.763
6.5 | 1.068 | 0.00669 | -0.058 | 159.762
7 | 1.124 | 0.00702 | -0.058 | 160.072
7.5 | 1.18 | 0.00721 | -0.057 | 163.698
8 | 1.234 | 0.00909 | -0.057 | 135.81
8.5 | 1.287 | 0.00959 | -0.057 | 134.144
9 | 1.338 | 0.0101 | -0.057 | 132.505
9.5 | 1.383 | 0.0106 | -0.057 | 130.462
10 | 1.426 | 0.01126 | -0.057 | 126.658
10.5 | 1.467 | 0.01186 | -0.057 | 123.686
11 | 1.505 | 0.01252 | -0.056 | 120.174
11.5 | 1.539 | 0.01327 | -0.056 | 115.978
12 | 1.571 | 0.01412 | -0.056 | 111.214
12.5 | 1.599 | 0.01507 | -0.056 | 106.1
13 | 1.623 | 0.01617 | -0.055 | 100.385
13.5 | 1.643 | 0.01746 | -0.055 | 94.134
14 | 1.66 | 0.01889 | -0.055 | 87.855
14.5 | 1.672 | 0.02055 | -0.054 | 81.378
15 | 1.681 | 0.02237 | -0.054 | 75.148
15.5 | 1.686 | 0.02456 | -0.053 | 68.629
16 | 1.687 | 0.0268 | -0.053 | 62.925
16.5 | 1.683 | 0.02959 | -0.053 | 56.859
17 | 1.675 | 0.0326 | -0.052 | 51.386
17.5 | 1.664 | 0.03617 | -0.052 | 46
18 | 1.65 | 0.04004 | -0.051 | 41.193
18.5 | 1.632 | 0.04444 | -0.051 | 36.719
19 | 1.611 | 0.04945 | -0.05 | 32.582
19.5 | 1.588 | 0.05462 | -0.05 | 29.085
20 | 1.563 | 0.06037 | -0.049 | 25.892

## 140. Re 18M Mach 0.10 (2)
BIGFOIL.COM POLAR EXPORT
Joukowsky 15.00% thick 2.00% camber
Joukowsky 15.00% thick 2.00% camber |  |  |  | Cl Max: | 2.0403 | at alpha= | 20 | deg
XFOIL ncrit=9 |  |  |  | L/D Max: | 152.509 | at alpha= | 9 | deg
Re: | 18000000 |  |  | Cd Min: | 0.03882 | at alpha= | 20 | deg
Mach: | 0.1 |  |  | Cl=0 at alpha= | -2.2787 | deg
|  |  |  | @ Cl=0.1, Cd= | 0.00504
|  |  |  | @ Cl=0.4, Cd= | 0.0051716
|  |  |  | @ Cl=0.6, Cd= | 0.0055576
alpha (deg) | Cl | Cd | Cm | Cl/Cd
-20 | -1.8108 | 0.0277 | -0.0702 | -65.3718
-19.5 | -1.771 | 0.02316 | -0.0774 | -76.468
-19 | -1.76 | 0.01986 | -0.0774 | -88.6203
-18.5 | -1.759 | 0.01754 | -0.0738 | -100.2851
-18 | -1.7479 | 0.01634 | -0.0683 | -106.9706
-17.5 | -1.7104 | 0.01539 | -0.0662 | -111.1371
-17 | -1.6696 | 0.01443 | -0.0645 | -115.7034
-16.5 | -1.6253 | 0.01353 | -0.0631 | -120.1256
-16 | -1.5727 | 0.01282 | -0.0629 | -122.6755
-15.5 | -1.5269 | 0.01234 | -0.0611 | -123.7358
-15 | -1.4766 | 0.01174 | -0.0603 | -125.7751
-14.5 | -1.4248 | 0.01114 | -0.0596 | -127.8995
-14 | -1.371 | 0.01067 | -0.0591 | -128.4911
-13.5 | -1.3165 | 0.01021 | -0.0587 | -128.9422
-13 | -1.2617 | 0.00971 | -0.0583 | -129.9382
-12.5 | -1.2056 | 0.00934 | -0.0581 | -129.0792
-12 | -1.1493 | 0.00893 | -0.0579 | -128.701
-11.5 | -1.0924 | 0.00856 | -0.0578 | -127.6168
-11 | -1.035 | 0.00822 | -0.0577 | -125.9124
-10.5 | -0.9774 | 0.00789 | -0.0576 | -123.8783
-10 | -0.9193 | 0.00759 | -0.0576 | -121.1199
-9.5 | -0.8609 | 0.00732 | -0.0576 | -117.6093
-9 | -0.8024 | 0.00703 | -0.0577 | -114.1394
-8.5 | -0.7434 | 0.00681 | -0.0578 | -109.163
-8 | -0.6844 | 0.00658 | -0.0579 | -104.0122
-7.5 | -0.6251 | 0.00637 | -0.0581 | -98.1319
-7 | -0.5657 | 0.00616 | -0.0582 | -91.8344
-6.5 | -0.5062 | 0.00598 | -0.0584 | -84.6488
-6 | -0.4465 | 0.00581 | -0.0586 | -76.8503
-5.5 | -0.3867 | 0.00567 | -0.0588 | -68.2011
-5 | -0.3268 | 0.00553 | -0.059 | -59.0958
-4.5 | -0.2669 | 0.00541 | -0.0593 | -49.3346
-4 | -0.2069 | 0.00531 | -0.0595 | -38.9642
-3.5 | -0.1468 | 0.00522 | -0.0598 | -28.1226
-3 | -0.0867 | 0.00515 | -0.06 | -16.835
-2.5 | -0.0266 | 0.0051 | -0.0603 | -5.2157
-2 | 0.0335 | 0.00506 | -0.0606 | 6.6206
-1.5 | 0.0935 | 0.00504 | -0.0608 | 18.5516
-1 | 0.1535 | 0.00504 | -0.0611 | 30.4563
-0.5 | 0.2135 | 0.00504 | -0.0613 | 42.3611
0 | 0.2735 | 0.00506 | -0.0616 | 54.0514
0.5 | 0.3334 | 0.0051 | -0.0618 | 65.3725
1 | 0.3931 | 0.00516 | -0.0621 | 76.1822
1.5 | 0.4527 | 0.00526 | -0.0623 | 86.0646
2 | 0.512 | 0.00537 | -0.0624 | 95.3445
2.5 | 0.5714 | 0.00549 | -0.0626 | 104.0801
3 | 0.6306 | 0.00563 | -0.0627 | 112.0071
3.5 | 0.6894 | 0.0058 | -0.0628 | 118.8621
4 | 0.748 | 0.00599 | -0.0629 | 124.8748
4.5 | 0.8066 | 0.00618 | -0.063 | 130.5178
5 | 0.8649 | 0.00638 | -0.063 | 135.5643
5.5 | 0.9228 | 0.00661 | -0.063 | 139.6067
6 | 0.9803 | 0.00688 | -0.0629 | 142.4855
6.5 | 1.0376 | 0.00715 | -0.0628 | 145.1189
7 | 1.0948 | 0.00741 | -0.0626 | 147.7463
7.5 | 1.1516 | 0.00769 | -0.0624 | 149.7529
8 | 1.2079 | 0.008 | -0.0622 | 150.9875
8.5 | 1.2638 | 0.00831 | -0.0619 | 152.0818
9 | 1.3192 | 0.00865 | -0.0615 | 152.5087
9.5 | 1.3741 | 0.00901 | -0.061 | 152.5083
10 | 1.4283 | 0.00939 | -0.0605 | 152.1086
10.5 | 1.4821 | 0.00976 | -0.0599 | 151.8545
11 | 1.5352 | 0.01014 | -0.0592 | 151.4004
11.5 | 1.5871 | 0.01057 | -0.0584 | 150.1514
12 | 1.6383 | 0.01095 | -0.0574 | 149.6164
12.5 | 1.6848 | 0.01131 | -0.0555 | 148.9655
13 | 1.7329 | 0.01189 | -0.0541 | 145.7443
13.5 | 1.7797 | 0.01248 | -0.0525 | 142.6042
14 | 1.8234 | 0.01314 | -0.0505 | 138.7671
14.5 | 1.8642 | 0.01384 | -0.048 | 134.6965
15 | 1.8958 | 0.01451 | -0.0439 | 130.6547
15.5 | 1.9134 | 0.0154 | -0.0379 | 124.2468
16 | 1.9328 | 0.01661 | -0.0331 | 116.3636
16.5 | 1.955 | 0.01796 | -0.0292 | 108.853
17 | 1.975 | 0.01963 | -0.0256 | 100.6113
17.5 | 1.9909 | 0.02178 | -0.0223 | 91.4096
18 | 2.0041 | 0.02437 | -0.0195 | 82.2364
18.5 | 2.0179 | 0.02718 | -0.0173 | 74.2421
19 | 2.0306 | 0.03033 | -0.0155 | 66.9502
19.5 | 2.0385 | 0.03411 | -0.0143 | 59.7625
20 | 2.0403 | 0.03882 | -0.0136 | 52.558

## 141. Re 18M Mach 0.25 (1)
BIGFOIL.COM POLAR EXPORT
Joukowsky 15.00% thick 2.00% camber
Joukowsky 15.00% thick 2.00% camber |  |  |  | Cl Max: | 1.615 | at alpha= | 14 | deg
JavaFoil+Calcfoil stall+Eppler ext transition |  |  |  | L/D Max: | 161.055 | at alpha= | 7 | deg
Re: | 18000000 |  |  | Cd Min: | 0.00403 | at alpha= | -3.5 | deg
Mach: | 0.25 |  |  | Cl=0 at alpha= | -2.3492 | deg
|  |  |  | @ Cl=0.1, Cd= | 0.0041633
|  |  |  | @ Cl=0.4, Cd= | 0.0045197
|  |  |  | @ Cl=0.6, Cd= | 0.0048677
alpha (deg) | Cl | Cd | Cm | Cl/Cd
-20 | -0.881 | 0.12931 | -0.041 | -6.812
-19.5 | -0.92 | 0.11802 | -0.042 | -7.798
-19 | -0.957 | 0.10735 | -0.043 | -8.911
-18.5 | -0.989 | 0.09773 | -0.044 | -10.118
-18 | -1.017 | 0.08879 | -0.045 | -11.456
-17.5 | -1.042 | 0.08031 | -0.046 | -12.972
-17 | -1.063 | 0.07167 | -0.047 | -14.832
-16.5 | -1.079 | 0.06397 | -0.047 | -16.871
-16 | -1.093 | 0.05572 | -0.048 | -19.616
-15.5 | -1.101 | 0.04871 | -0.049 | -22.607
-15 | -1.104 | 0.04268 | -0.05 | -25.869
-14.5 | -1.103 | 0.03678 | -0.051 | -29.992
-14 | -1.096 | 0.03162 | -0.052 | -34.657
-13.5 | -1.085 | 0.02683 | -0.053 | -40.447
-13 | -1.07 | 0.02267 | -0.054 | -47.202
-12.5 | -1.051 | 0.0191 | -0.055 | -55.017
-12 | -1.028 | 0.01617 | -0.055 | -63.557
-11.5 | -1.001 | 0.01372 | -0.056 | -72.97
-11 | -0.97 | 0.01171 | -0.057 | -82.868
-10.5 | -0.936 | 0.01022 | -0.058 | -91.577
-10 | -0.9 | 0.00898 | -0.059 | -100.274
-9.5 | -0.857 | 0.0051 | -0.059 | -167.993
-9 | -0.804 | 0.00495 | -0.059 | -162.405
-8.5 | -0.749 | 0.00483 | -0.059 | -155.155
-8 | -0.693 | 0.00471 | -0.059 | -147.13
-7.5 | -0.635 | 0.00455 | -0.059 | -139.504
-7 | -0.576 | 0.00447 | -0.059 | -128.887
-6.5 | -0.516 | 0.00434 | -0.059 | -118.952
-6 | -0.455 | 0.00426 | -0.059 | -106.883
-5.5 | -0.394 | 0.00432 | -0.059 | -91.206
-5 | -0.332 | 0.00426 | -0.059 | -78.086
-4.5 | -0.27 | 0.0042 | -0.059 | -64.314
-4 | -0.208 | 0.00416 | -0.059 | -49.955
-3.5 | -0.145 | 0.00403 | -0.059 | -35.965
-3 | -0.082 | 0.00403 | -0.059 | -20.363
-2.5 | -0.019 | 0.00416 | -0.059 | -4.578
-2 | 0.044 | 0.00419 | -0.059 | 10.512
-1.5 | 0.107 | 0.00416 | -0.059 | 25.799
-1 | 0.17 | 0.00427 | -0.059 | 39.899
-0.5 | 0.234 | 0.00427 | -0.059 | 54.638
0 | 0.297 | 0.00433 | -0.059 | 68.571
0.5 | 0.36 | 0.00441 | -0.059 | 81.543
1 | 0.422 | 0.00458 | -0.059 | 92.257
1.5 | 0.485 | 0.00457 | -0.059 | 106.15
2 | 0.548 | 0.0047 | -0.059 | 116.543
2.5 | 0.61 | 0.0049 | -0.059 | 124.42
3 | 0.672 | 0.00507 | -0.059 | 132.694
3.5 | 0.734 | 0.00532 | -0.059 | 137.949
4 | 0.796 | 0.0054 | -0.059 | 147.373
4.5 | 0.857 | 0.00562 | -0.059 | 152.406
5 | 0.918 | 0.00599 | -0.059 | 153.25
5.5 | 0.978 | 0.00624 | -0.059 | 156.752
6 | 1.037 | 0.00657 | -0.059 | 157.745
6.5 | 1.095 | 0.00685 | -0.059 | 159.855
7 | 1.153 | 0.00716 | -0.059 | 161.055
7.5 | 1.209 | 0.00905 | -0.059 | 133.605
8 | 1.263 | 0.00957 | -0.059 | 131.924
8.5 | 1.316 | 0.01014 | -0.059 | 129.817
9 | 1.36 | 0.01023 | -0.059 | 133.003
9.5 | 1.404 | 0.01145 | -0.058 | 122.652
10 | 1.445 | 0.01212 | -0.058 | 119.232
10.5 | 1.483 | 0.01288 | -0.058 | 115.114
11 | 1.516 | 0.01372 | -0.058 | 110.479
11.5 | 1.544 | 0.01475 | -0.057 | 104.712
12 | 1.569 | 0.01585 | -0.057 | 98.973
12.5 | 1.589 | 0.01715 | -0.057 | 92.672
13 | 1.604 | 0.01874 | -0.056 | 85.569
13.5 | 1.612 | 0.02049 | -0.056 | 78.67
14 | 1.615 | 0.02255 | -0.055 | 71.606
14.5 | 1.612 | 0.02498 | -0.055 | 64.53
15 | 1.603 | 0.02783 | -0.054 | 57.606
15.5 | 1.588 | 0.03119 | -0.054 | 50.911
16 | 1.568 | 0.03469 | -0.053 | 45.185
16.5 | 1.539 | 0.03911 | -0.053 | 39.346
17 | 1.504 | 0.04431 | -0.052 | 33.946
17.5 | 1.464 | 0.05025 | -0.051 | 29.129
18 | 1.418 | 0.05719 | -0.051 | 24.798
18.5 | 1.368 | 0.06515 | -0.05 | 20.989
19 | 1.313 | 0.07388 | -0.049 | 17.771

## 142. Re 18M Mach 0.25 (2)
BIGFOIL.COM POLAR EXPORT
Joukowsky 15.00% thick 2.00% camber
Joukowsky 15.00% thick 2.00% camber |  |  |  | Cl Max: | 1.996 | at alpha= | 18.5 | deg
XFOIL ncrit=9 |  |  |  | L/D Max: | 151.323 | at alpha= | 9 | deg
Re: | 18000000 |  |  | Cd Min: | 0.06982 | at alpha= | -20 | deg
Mach: | 0.25 |  |  | Cl=0 at alpha= | -2.2684 | deg
|  |  |  | @ Cl=0.1, Cd= | 0.0050693
|  |  |  | @ Cl=0.4, Cd= | 0.0051915
|  |  |  | @ Cl=0.6, Cd= | 0.0055516
alpha (deg) | Cl | Cd | Cm | Cl/Cd
-20 | -1.5795 | 0.06982 | -0.0557 | -22.6225
-19.5 | -1.6465 | 0.05594 | -0.0642 | -29.4333
-19 | -1.7054 | 0.04358 | -0.0716 | -39.1326
-18.5 | -1.7341 | 0.03429 | -0.077 | -50.5716
-18 | -1.7404 | 0.02695 | -0.0817 | -64.5788
-17.5 | -1.7017 | 0.02164 | -0.0889 | -78.6368
-17 | -1.6921 | 0.01828 | -0.0878 | -92.5656
-16.5 | -1.6929 | 0.01647 | -0.0811 | -102.7869
-16 | -1.6523 | 0.01532 | -0.0781 | -107.8525
-15.5 | -1.606 | 0.01426 | -0.0756 | -112.6227
-15 | -1.5572 | 0.01337 | -0.0731 | -116.4697
-14.5 | -1.5029 | 0.01264 | -0.0713 | -118.9003
-14 | -1.4466 | 0.01196 | -0.0697 | -120.9532
-13.5 | -1.39 | 0.01123 | -0.0682 | -123.7756
-13 | -1.3308 | 0.01068 | -0.0671 | -124.6067
-12.5 | -1.2712 | 0.01013 | -0.066 | -125.4886
-12 | -1.2111 | 0.00961 | -0.0651 | -126.025
-11.5 | -1.1499 | 0.00919 | -0.0643 | -125.1251
-11 | -1.089 | 0.00872 | -0.0636 | -124.8853
-10.5 | -1.0272 | 0.00835 | -0.0631 | -123.018
-10 | -0.9655 | 0.00797 | -0.0626 | -121.1418
-9.5 | -0.9035 | 0.00763 | -0.0622 | -118.4142
-9 | -0.8411 | 0.00734 | -0.0618 | -114.5913
-8.5 | -0.7789 | 0.00704 | -0.0616 | -110.6392
-8 | -0.7166 | 0.00677 | -0.0614 | -105.8493
-7.5 | -0.6541 | 0.00654 | -0.0613 | -100.0153
-7 | -0.5916 | 0.00632 | -0.0612 | -93.6076
-6.5 | -0.529 | 0.00612 | -0.0612 | -86.4379
-6 | -0.4665 | 0.00594 | -0.0612 | -78.5354
-5.5 | -0.4039 | 0.00577 | -0.0612 | -70
-5 | -0.3414 | 0.00562 | -0.0613 | -60.7473
-4.5 | -0.2788 | 0.00548 | -0.0614 | -50.8759
-4 | -0.2163 | 0.00536 | -0.0616 | -40.3545
-3.5 | -0.1538 | 0.00526 | -0.0618 | -29.2395
-3 | -0.0913 | 0.00518 | -0.062 | -17.6255
-2.5 | -0.0289 | 0.00512 | -0.0622 | -5.6445
-2 | 0.0335 | 0.00509 | -0.0624 | 6.5815
-1.5 | 0.0959 | 0.00507 | -0.0626 | 18.9152
-1 | 0.1581 | 0.00506 | -0.0628 | 31.2451
-0.5 | 0.2204 | 0.00507 | -0.063 | 43.4714
0 | 0.2826 | 0.00508 | -0.0633 | 55.6299
0.5 | 0.3447 | 0.00512 | -0.0635 | 67.3242
1 | 0.4066 | 0.0052 | -0.0636 | 78.1923
1.5 | 0.4684 | 0.0053 | -0.0638 | 88.3774
2 | 0.5301 | 0.00541 | -0.0639 | 97.9852
2.5 | 0.5917 | 0.00553 | -0.064 | 106.9982
3 | 0.6532 | 0.00569 | -0.0641 | 114.7979
3.5 | 0.7143 | 0.00588 | -0.0641 | 121.4796
4 | 0.7754 | 0.00608 | -0.064 | 127.5329
4.5 | 0.8364 | 0.00627 | -0.064 | 133.3971
5 | 0.8971 | 0.00651 | -0.0638 | 137.8034
5.5 | 0.9574 | 0.00678 | -0.0636 | 141.2094
6 | 1.0176 | 0.00705 | -0.0633 | 144.3404
6.5 | 1.0778 | 0.00733 | -0.0629 | 147.0396
7 | 1.1375 | 0.00763 | -0.0625 | 149.0826
7.5 | 1.1968 | 0.00796 | -0.062 | 150.3518
8 | 1.2557 | 0.00832 | -0.0613 | 150.9255
8.5 | 1.3144 | 0.00869 | -0.0606 | 151.2543
9 | 1.3725 | 0.00907 | -0.0598 | 151.323
9.5 | 1.4303 | 0.00947 | -0.0588 | 151.0348
10 | 1.4873 | 0.0099 | -0.0577 | 150.2323
10.5 | 1.5436 | 0.01035 | -0.0564 | 149.1401
11 | 1.5983 | 0.01086 | -0.0549 | 147.1731
11.5 | 1.6522 | 0.01136 | -0.0532 | 145.4401
12 | 1.7047 | 0.01182 | -0.0513 | 144.2217
12.5 | 1.7502 | 0.01238 | -0.0481 | 141.3732
13 | 1.7981 | 0.01305 | -0.0454 | 137.7854
13.5 | 1.8381 | 0.01388 | -0.0415 | 132.428
14 | 1.8593 | 0.01471 | -0.0346 | 126.397
14.5 | 1.8834 | 0.01583 | -0.0291 | 118.9766
15 | 1.904 | 0.01742 | -0.024 | 109.2997
15.5 | 1.9265 | 0.01924 | -0.0197 | 100.1299
16 | 1.9473 | 0.02142 | -0.016 | 90.9104
16.5 | 1.9631 | 0.02422 | -0.0127 | 81.0528
17 | 1.974 | 0.02769 | -0.01 | 71.2893
17.5 | 1.9871 | 0.03133 | -0.008 | 63.4248
18 | 1.9953 | 0.03566 | -0.0066 | 55.9534
18.5 | 1.996 | 0.04109 | -0.0061 | 48.5763
19 | 1.9904 | 0.04757 | -0.0065 | 41.8415
19.5 | 1.9806 | 0.05494 | -0.0079 | 36.0502
20 | 1.9687 | 0.06303 | -0.0101 | 31.2343

## 143. Re 18M Mach 0.50 (1)
BIGFOIL.COM POLAR EXPORT
Joukowsky 15.00% thick 2.00% camber
Joukowsky 15.00% thick 2.00% camber |  |  |  | Cl Max: | 1.405 | at alpha= | 9.5 | deg
JavaFoil+Calcfoil stall+Eppler ext transition |  |  |  | L/D Max: | 156.96 | at alpha= | 5.5 | deg
Re: | 18000000 |  |  | Cd Min: | 0.00407 | at alpha= | -2.5 | deg
Mach: | 0.5 |  |  | Cl=0 at alpha= | -2.35 | deg
|  |  |  | @ Cl=0.1, Cd= | 0.0041972
|  |  |  | @ Cl=0.4, Cd= | 0.0044594
|  |  |  | @ Cl=0.6, Cd= | 0.0050137
alpha (deg) | Cl | Cd | Cm | Cl/Cd
-20 | -1.01 | 0.19561 | -0.042 | -5.162
-19.5 | -0.979 | 0.20472 | -0.041 | -4.783
-19 | -0.952 | 0.18636 | -0.041 | -5.109
-18.5 | -0.922 | 0.1871 | -0.04 | -4.928
-18 | -0.894 | 0.17453 | -0.04 | -5.124
-17.5 | -0.868 | 0.15318 | -0.041 | -5.667
-17 | -0.837 | 0.16023 | -0.04 | -5.222
-16.5 | -0.811 | 0.13986 | -0.041 | -5.798
-16 | -0.78 | 0.14466 | -0.039 | -5.389
-15.5 | -0.754 | 0.123 | -0.041 | -6.131
-15 | -0.722 | 0.12679 | -0.039 | -5.698
-14.5 | -0.699 | 0.10591 | -0.041 | -6.599
-14 | -0.668 | 0.10413 | -0.04 | -6.416
-13.5 | -0.638 | 0.10056 | -0.039 | -6.346
-13 | -0.623 | 0.07772 | -0.046 | -8.013
-12.5 | -0.608 | 0.0598 | -0.05 | -10.169
-12 | -0.57 | 0.06485 | -0.048 | -8.796
-11.5 | -0.537 | 0.06641 | -0.046 | -8.085
-11 | -0.519 | 0.05286 | -0.05 | -9.82
-10.5 | -0.716 | 0.03676 | -0.055 | -19.478
-10 | -0.793 | 0.02536 | -0.058 | -31.273
-9.5 | -0.806 | 0.01905 | -0.06 | -42.31
-9 | -0.794 | 0.01485 | -0.062 | -53.471
-8.5 | -0.767 | 0.01187 | -0.063 | -64.563
-8 | -0.73 | 0.00986 | -0.064 | -74.045
-7.5 | -0.693 | 0.00521 | -0.066 | -132.893
-7 | -0.632 | 0.00497 | -0.066 | -127.365
-6.5 | -0.569 | 0.0047 | -0.066 | -121.035
-6 | -0.504 | 0.00456 | -0.066 | -110.459
-5.5 | -0.437 | 0.00444 | -0.066 | -98.415
-5 | -0.37 | 0.00431 | -0.066 | -85.734
-4.5 | -0.301 | 0.00436 | -0.066 | -69.074
-4 | -0.231 | 0.00429 | -0.066 | -54.005
-3.5 | -0.162 | 0.00412 | -0.066 | -39.29
-3 | -0.092 | 0.00419 | -0.066 | -21.85
-2.5 | -0.021 | 0.00407 | -0.066 | -5.215
-2 | 0.049 | 0.00419 | -0.066 | 11.753
-1.5 | 0.12 | 0.0042 | -0.066 | 28.501
-1 | 0.19 | 0.00427 | -0.066 | 44.662
-0.5 | 0.261 | 0.00433 | -0.066 | 60.236
0 | 0.331 | 0.00444 | -0.066 | 74.633
0.5 | 0.402 | 0.00446 | -0.066 | 90.007
1 | 0.472 | 0.00461 | -0.066 | 102.409
1.5 | 0.542 | 0.00479 | -0.066 | 113.123
2 | 0.612 | 0.00506 | -0.066 | 120.964
2.5 | 0.681 | 0.00512 | -0.066 | 133.018
3 | 0.75 | 0.00534 | -0.066 | 140.431
3.5 | 0.819 | 0.00564 | -0.066 | 145.186
4 | 0.887 | 0.00601 | -0.066 | 147.462
4.5 | 0.954 | 0.00633 | -0.066 | 150.803
5 | 1.02 | 0.00653 | -0.066 | 156.125
5.5 | 1.085 | 0.00691 | -0.066 | 156.96
6 | 1.148 | 0.00735 | -0.066 | 156.213
6.5 | 1.203 | 0.00982 | -0.066 | 122.55
7 | 1.256 | 0.01109 | -0.066 | 113.251
7.5 | 1.304 | 0.01198 | -0.065 | 108.841
8 | 1.346 | 0.01302 | -0.065 | 103.343
8.5 | 1.378 | 0.01427 | -0.064 | 96.592
9 | 1.401 | 0.0158 | -0.064 | 88.644
9.5 | 1.405 | 0.0178 | -0.063 | 78.933
10 | 1.382 | 0.02052 | -0.063 | 67.347
10.5 | 1.31 | 0.02441 | -0.062 | 53.656
11 | 0.853 | 0.03387 | -0.059 | 25.188
11.5 | 0.884 | 0.03458 | -0.059 | 25.56
12 | 0.905 | 0.03986 | -0.058 | 22.694
12.5 | 0.917 | 0.04937 | -0.056 | 18.576
13 | 0.904 | 0.07509 | -0.05 | 12.043
13.5 | 0.907 | 0.09701 | -0.045 | 9.352
14 | 0.929 | 0.10878 | -0.043 | 8.537
14.5 | 0.947 | 0.12914 | -0.04 | 7.332

## 144. Re 18M Mach 0.50 (2)
BIGFOIL.COM POLAR EXPORT
Joukowsky 15.00% thick 2.00% camber
Joukowsky 15.00% thick 2.00% camber |  |  |  | Cl Max: | 1.8913 | at alpha= | 12.5 | deg
XFOIL ncrit=9 |  |  |  | L/D Max: | 151.102 | at alpha= | 6.5 | deg
Re: | 18000000 |  |  | Cd Min: | 0.05742 | at alpha= | 14.5 | deg
Mach: | 0.5 |  |  | Cl=0 at alpha= | -99 | deg
|  |  |  | @ Cl=0.1, Cd= | 0.00521
|  |  |  | @ Cl=0.4, Cd= | 0.0052961
|  |  |  | @ Cl=0.6, Cd= | 0.0055994
alpha (deg) | Cl | Cd | Cm | Cl/Cd
0 | 0.3234 | 0.00521 | -0.0705 | 62.0729
0.5 | 0.3956 | 0.00529 | -0.0704 | 74.7826
1 | 0.4678 | 0.00539 | -0.0704 | 86.7904
1.5 | 0.5401 | 0.0055 | -0.0703 | 98.2
2 | 0.6124 | 0.00562 | -0.0701 | 108.968
2.5 | 0.6845 | 0.0058 | -0.0698 | 118.0172
3 | 0.7566 | 0.00602 | -0.0693 | 125.6811
3.5 | 0.829 | 0.00623 | -0.0688 | 133.0658
4 | 0.9011 | 0.00651 | -0.068 | 138.4178
4.5 | 0.9732 | 0.00682 | -0.067 | 142.6979
5 | 1.0456 | 0.00714 | -0.0659 | 146.4426
5.5 | 1.1174 | 0.00754 | -0.0645 | 148.1963
6 | 1.1899 | 0.00791 | -0.0628 | 150.4298
6.5 | 1.2617 | 0.00835 | -0.0608 | 151.1018
7 | 1.3332 | 0.00884 | -0.0584 | 150.8145
7.5 | 1.4047 | 0.00934 | -0.0557 | 150.3961
8 | 1.4753 | 0.00989 | -0.0526 | 149.1709
8.5 | 1.5446 | 0.01049 | -0.0488 | 147.245
9 | 1.6114 | 0.01116 | -0.0445 | 144.3907
9.5 | 1.6751 | 0.01188 | -0.0394 | 141.0017
10 | 1.7216 | 0.01267 | -0.0316 | 135.88
10.5 | 1.7583 | 0.01377 | -0.0232 | 127.6906
11 | 1.7995 | 0.01516 | -0.016 | 118.7005
11.5 | 1.8377 | 0.01704 | -0.0092 | 107.8462
12 | 1.869 | 0.01927 | -0.0023 | 96.9901
12.5 | 1.8913 | 0.02298 | 0.0035 | 82.302
13 | 1.8838 | 0.02904 | 0.0078 | 64.8691
13.5 | 1.8588 | 0.03702 | 0.0095 | 50.2107
14 | 1.8227 | 0.0466 | 0.0084 | 39.1137
14.5 | 1.7831 | 0.05742 | 0.0051 | 31.0536

## 145. Re 20M Mach 0.00 (1)
BIGFOIL.COM POLAR EXPORT
Joukowsky 15.00% thick 2.00% camber
Joukowsky 15.00% thick 2.00% camber |  |  |  | Cl Max: | 1.703 | at alpha= | 16 | deg
JavaFoil+Calcfoil stall+Eppler ext transition |  |  |  | L/D Max: | 165.784 | at alpha= | 8 | deg
Re: | 20000000 |  |  | Cd Min: | 0.00401 | at alpha= | -3.5 | deg
Mach: | 0 |  |  | Cl=0 at alpha= | -2.3525 | deg
|  |  |  | @ Cl=0.1, Cd= | 0.0042267
|  |  |  | @ Cl=0.4, Cd= | 0.0045367
|  |  |  | @ Cl=0.6, Cd= | 0.004883
alpha (deg) | Cl | Cd | Cm | Cl/Cd
-20 | -1.21 | 0.08774 | -0.045 | -13.791
-19.5 | -1.217 | 0.08054 | -0.045 | -15.115
-19 | -1.222 | 0.07418 | -0.046 | -16.473
-18.5 | -1.225 | 0.0675 | -0.046 | -18.154
-18 | -1.227 | 0.0608 | -0.047 | -20.185
-17.5 | -1.226 | 0.0547 | -0.048 | -22.418
-17 | -1.224 | 0.0486 | -0.048 | -25.183
-16.5 | -1.218 | 0.04332 | -0.049 | -28.116
-16 | -1.211 | 0.03772 | -0.05 | -32.109
-15.5 | -1.2 | 0.03318 | -0.05 | -36.171
-15 | -1.187 | 0.02885 | -0.051 | -41.142
-14.5 | -1.17 | 0.02519 | -0.052 | -46.442
-14 | -1.15 | 0.02173 | -0.052 | -52.925
-13.5 | -1.128 | 0.01852 | -0.053 | -60.898
-13 | -1.103 | 0.01583 | -0.054 | -69.712
-12.5 | -1.076 | 0.01357 | -0.054 | -79.278
-12 | -1.045 | 0.01176 | -0.055 | -88.883
-11.5 | -1.013 | 0.01035 | -0.056 | -97.886
-11 | -0.979 | 0.00928 | -0.056 | -105.515
-10.5 | -0.94 | 0.00517 | -0.057 | -182.047
-10 | -0.89 | 0.00501 | -0.057 | -177.684
-9.5 | -0.838 | 0.00488 | -0.057 | -171.757
-9 | -0.785 | 0.00477 | -0.057 | -164.433
-8.5 | -0.73 | 0.00466 | -0.057 | -156.553
-8 | -0.674 | 0.00452 | -0.057 | -149.204
-7.5 | -0.617 | 0.00449 | -0.057 | -137.478
-7 | -0.559 | 0.00432 | -0.057 | -129.571
-6.5 | -0.501 | 0.00424 | -0.057 | -118.098
-6 | -0.442 | 0.0043 | -0.057 | -102.612
-5.5 | -0.382 | 0.00424 | -0.057 | -90.041
-5 | -0.322 | 0.00419 | -0.057 | -76.928
-4.5 | -0.262 | 0.00415 | -0.058 | -63.063
-4 | -0.201 | 0.00402 | -0.058 | -50.011
-3.5 | -0.14 | 0.00401 | -0.058 | -34.991
-3 | -0.079 | 0.00413 | -0.058 | -19.239
-2.5 | -0.018 | 0.00414 | -0.058 | -4.449
-2 | 0.043 | 0.00418 | -0.058 | 10.216
-1.5 | 0.104 | 0.00423 | -0.058 | 24.528
-1 | 0.165 | 0.00412 | -0.058 | 40.058
-0.5 | 0.226 | 0.00423 | -0.058 | 53.473
0 | 0.287 | 0.00431 | -0.058 | 66.684
0.5 | 0.348 | 0.00446 | -0.058 | 78.148
1 | 0.409 | 0.00455 | -0.058 | 89.936
1.5 | 0.47 | 0.00453 | -0.058 | 103.633
2 | 0.531 | 0.00472 | -0.058 | 112.517
2.5 | 0.591 | 0.00485 | -0.057 | 121.864
3 | 0.651 | 0.00507 | -0.057 | 128.568
3.5 | 0.711 | 0.00523 | -0.057 | 135.95
4 | 0.771 | 0.0053 | -0.057 | 145.545
4.5 | 0.831 | 0.00549 | -0.057 | 151.201
5 | 0.89 | 0.0057 | -0.057 | 156.083
5.5 | 0.948 | 0.00594 | -0.057 | 159.748
6 | 1.006 | 0.00621 | -0.057 | 161.876
6.5 | 1.063 | 0.0066 | -0.057 | 161.032
7 | 1.119 | 0.00692 | -0.057 | 161.632
7.5 | 1.174 | 0.00712 | -0.057 | 164.975
8 | 1.229 | 0.00741 | -0.057 | 165.784
8.5 | 1.281 | 0.00931 | -0.057 | 137.567
9 | 1.333 | 0.00988 | -0.057 | 134.829
9.5 | 1.382 | 0.01048 | -0.057 | 131.901
10 | 1.423 | 0.01097 | -0.057 | 129.744
10.5 | 1.465 | 0.01154 | -0.056 | 126.959
11 | 1.503 | 0.01214 | -0.056 | 123.86
11.5 | 1.539 | 0.01283 | -0.056 | 119.883
12 | 1.571 | 0.01362 | -0.056 | 115.366
12.5 | 1.601 | 0.01449 | -0.055 | 110.426
13 | 1.626 | 0.01551 | -0.055 | 104.829
13.5 | 1.648 | 0.01665 | -0.055 | 98.974
14 | 1.666 | 0.01796 | -0.054 | 92.769
14.5 | 1.681 | 0.01948 | -0.054 | 86.299
15 | 1.692 | 0.02124 | -0.054 | 79.653
15.5 | 1.7 | 0.02313 | -0.053 | 73.471
16 | 1.703 | 0.02542 | -0.053 | 67.008
16.5 | 1.702 | 0.02767 | -0.053 | 61.517
17 | 1.698 | 0.0304 | -0.052 | 55.856
17.5 | 1.69 | 0.0337 | -0.052 | 50.139
18 | 1.68 | 0.03706 | -0.051 | 45.323
18.5 | 1.666 | 0.04112 | -0.051 | 40.514
19 | 1.65 | 0.04534 | -0.05 | 36.385
19.5 | 1.63 | 0.05039 | -0.05 | 32.351
20 | 1.609 | 0.05551 | -0.049 | 28.989

## 146. Re 20M Mach 0.00 (2)
BIGFOIL.COM POLAR EXPORT
Joukowsky 15.00% thick 2.00% camber
Joukowsky 15.00% thick 2.00% camber |  |  |  | Cl Max: | 2.0598 | at alpha= | 20 | deg
XFOIL ncrit=9 |  |  |  | L/D Max: | 154.972 | at alpha= | 9.5 | deg
Re: | 20000000 |  |  | Cd Min: | 0.03435 | at alpha= | 20 | deg
Mach: | 0 |  |  | Cl=0 at alpha= | -2.2797 | deg
|  |  |  | @ Cl=0.1, Cd= | 0.00499
|  |  |  | @ Cl=0.4, Cd= | 0.005171
|  |  |  | @ Cl=0.6, Cd= | 0.005532
alpha (deg) | Cl | Cd | Cm | Cl/Cd
-20 | -1.7991 | 0.02275 | -0.0754 | -79.0813
-19.5 | -1.7898 | 0.01962 | -0.075 | -91.2232
-19 | -1.7912 | 0.01735 | -0.0711 | -103.2392
-18.5 | -1.78 | 0.01622 | -0.0657 | -109.7411
-18 | -1.7431 | 0.01533 | -0.0638 | -113.7052
-17.5 | -1.7019 | 0.01451 | -0.0624 | -117.2915
-17 | -1.6587 | 0.01366 | -0.0611 | -121.4275
-16.5 | -1.6128 | 0.01288 | -0.0602 | -125.2174
-16 | -1.5643 | 0.01234 | -0.0593 | -126.7666
-15.5 | -1.5148 | 0.01185 | -0.0586 | -127.8312
-15 | -1.4642 | 0.01129 | -0.058 | -129.69
-14.5 | -1.4125 | 0.01075 | -0.0575 | -131.3953
-14 | -1.359 | 0.01031 | -0.0572 | -131.8138
-13.5 | -1.3049 | 0.00989 | -0.057 | -131.9414
-13 | -1.2506 | 0.00942 | -0.0568 | -132.7601
-12.5 | -1.1951 | 0.00906 | -0.0567 | -131.9095
-12 | -1.1393 | 0.00869 | -0.0566 | -131.1047
-11.5 | -1.0831 | 0.00833 | -0.0566 | -130.024
-11 | -1.0262 | 0.00803 | -0.0566 | -127.7958
-10.5 | -0.9693 | 0.0077 | -0.0567 | -125.8831
-10 | -0.9117 | 0.00744 | -0.0567 | -122.5403
-9.5 | -0.854 | 0.00717 | -0.0569 | -119.1074
-9 | -0.796 | 0.0069 | -0.057 | -115.3623
-8.5 | -0.7375 | 0.0067 | -0.0571 | -110.0746
-8 | -0.679 | 0.00648 | -0.0573 | -104.784
-7.5 | -0.6204 | 0.00627 | -0.0575 | -98.9474
-7 | -0.5615 | 0.00608 | -0.0577 | -92.352
-6.5 | -0.5024 | 0.00592 | -0.0579 | -84.8649
-6 | -0.4432 | 0.00576 | -0.0582 | -76.9444
-5.5 | -0.3838 | 0.00562 | -0.0584 | -68.2918
-5 | -0.3244 | 0.00549 | -0.0586 | -59.0893
-4.5 | -0.2649 | 0.00537 | -0.0589 | -49.3296
-4 | -0.2053 | 0.00527 | -0.0592 | -38.9564
-3.5 | -0.1457 | 0.00518 | -0.0594 | -28.1274
-3 | -0.086 | 0.00511 | -0.0597 | -16.8297
-2.5 | -0.0263 | 0.00506 | -0.06 | -5.1976
-2 | 0.0334 | 0.00502 | -0.0603 | 6.6534
-1.5 | 0.0931 | 0.00499 | -0.0605 | 18.6573
-1 | 0.1528 | 0.00499 | -0.0608 | 30.6212
-0.5 | 0.2124 | 0.005 | -0.0611 | 42.48
0 | 0.2719 | 0.00504 | -0.0613 | 53.9484
0.5 | 0.3313 | 0.00509 | -0.0616 | 65.0884
1 | 0.3907 | 0.00516 | -0.0618 | 75.7171
1.5 | 0.45 | 0.00523 | -0.062 | 86.0421
2 | 0.5091 | 0.00532 | -0.0622 | 95.6955
2.5 | 0.5679 | 0.00545 | -0.0624 | 104.2018
3 | 0.6266 | 0.0056 | -0.0625 | 111.8929
3.5 | 0.6852 | 0.00575 | -0.0627 | 119.1652
4 | 0.7436 | 0.00591 | -0.0628 | 125.8206
4.5 | 0.8016 | 0.00611 | -0.0628 | 131.1948
5 | 0.8594 | 0.00633 | -0.0629 | 135.7662
5.5 | 0.9169 | 0.00656 | -0.0629 | 139.7713
6 | 0.9742 | 0.00678 | -0.0629 | 143.6873
6.5 | 1.0313 | 0.00702 | -0.0628 | 146.9088
7 | 1.088 | 0.00729 | -0.0627 | 149.2455
7.5 | 1.1443 | 0.00757 | -0.0626 | 151.1625
8 | 1.2002 | 0.00785 | -0.0624 | 152.8917
8.5 | 1.2556 | 0.00817 | -0.0622 | 153.6842
9 | 1.3108 | 0.00848 | -0.0619 | 154.5755
9.5 | 1.3653 | 0.00881 | -0.0615 | 154.9716
10 | 1.4192 | 0.00918 | -0.0611 | 154.5969
10.5 | 1.4724 | 0.00956 | -0.0606 | 154.0167
11 | 1.5254 | 0.00991 | -0.0601 | 153.9253
11.5 | 1.5773 | 0.01031 | -0.0594 | 152.9874
12 | 1.6281 | 0.01072 | -0.0586 | 151.875
13 | 1.7233 | 0.01152 | -0.0558 | 149.592
13.5 | 1.7707 | 0.01205 | -0.0546 | 146.9461
14 | 1.8152 | 0.01269 | -0.0529 | 143.0418
14.5 | 1.858 | 0.01331 | -0.051 | 139.5943
15 | 1.8982 | 0.01395 | -0.0487 | 136.0717
15.5 | 1.9219 | 0.01469 | -0.0435 | 130.8305
16 | 1.9395 | 0.01565 | -0.0379 | 123.9297
16.5 | 1.9619 | 0.01673 | -0.0337 | 117.2684
17 | 1.9815 | 0.01817 | -0.0298 | 109.0534
17.5 | 1.9989 | 0.01996 | -0.0263 | 100.1453
18 | 2.015 | 0.02206 | -0.0232 | 91.3418
18.5 | 2.0308 | 0.02442 | -0.0207 | 83.1613
19 | 2.0447 | 0.02713 | -0.0186 | 75.3668
19.5 | 2.0548 | 0.03039 | -0.0169 | 67.6143
20 | 2.0598 | 0.03435 | -0.0157 | 59.9651

## 147. Re 20M Mach 0.10 (1)
BIGFOIL.COM POLAR EXPORT
Joukowsky 15.00% thick 2.00% camber
Joukowsky 15.00% thick 2.00% camber |  |  |  | Cl Max: | 1.689 | at alpha= | 16 | deg
JavaFoil+Calcfoil stall+Eppler ext transition |  |  |  | L/D Max: | 164.914 | at alpha= | 7.5 | deg
Re: | 20000000 |  |  | Cd Min: | 0.00401 | at alpha= | -3.5 | deg
Mach: | 0.1 |  |  | Cl=0 at alpha= | -2.3468 | deg
|  |  |  | @ Cl=0.1, Cd= | 0.004208
|  |  |  | @ Cl=0.4, Cd= | 0.0045338
|  |  |  | @ Cl=0.6, Cd= | 0.0048716
alpha (deg) | Cl | Cd | Cm | Cl/Cd
-20 | -1.175 | 0.09213 | -0.044 | -12.755
-19.5 | -1.185 | 0.08529 | -0.045 | -13.893
-19 | -1.193 | 0.07796 | -0.046 | -15.308
-18.5 | -1.2 | 0.07099 | -0.046 | -16.901
-18 | -1.204 | 0.06434 | -0.047 | -18.711
-17.5 | -1.206 | 0.05757 | -0.048 | -20.955
-17 | -1.206 | 0.0516 | -0.048 | -23.362
-16.5 | -1.203 | 0.04562 | -0.049 | -26.366
-16 | -1.198 | 0.04006 | -0.05 | -29.889
-15.5 | -1.189 | 0.03494 | -0.05 | -34.042
-15 | -1.177 | 0.03064 | -0.051 | -38.429
-14.5 | -1.163 | 0.02651 | -0.052 | -43.864
-14 | -1.144 | 0.02285 | -0.052 | -50.074
-13.5 | -1.124 | 0.01945 | -0.053 | -57.779
-13 | -1.1 | 0.01658 | -0.054 | -66.337
-12.5 | -1.073 | 0.01418 | -0.054 | -75.704
-12 | -1.044 | 0.01223 | -0.055 | -85.34
-11.5 | -1.012 | 0.01066 | -0.056 | -94.949
-11 | -0.978 | 0.00954 | -0.057 | -102.491
-10.5 | -0.943 | 0.0052 | -0.057 | -181.475
-10 | -0.893 | 0.00504 | -0.057 | -177.325
-9.5 | -0.841 | 0.0049 | -0.058 | -171.581
-9 | -0.788 | 0.00479 | -0.058 | -164.405
-8.5 | -0.733 | 0.00468 | -0.058 | -156.494
-8 | -0.677 | 0.00453 | -0.058 | -149.404
-7.5 | -0.62 | 0.00444 | -0.058 | -139.631
-7 | -0.562 | 0.00433 | -0.058 | -129.87
-6.5 | -0.503 | 0.00425 | -0.058 | -118.361
-6 | -0.444 | 0.00431 | -0.058 | -102.848
-5.5 | -0.384 | 0.00425 | -0.058 | -90.287
-5 | -0.324 | 0.00419 | -0.058 | -77.207
-4.5 | -0.263 | 0.00415 | -0.058 | -63.339
-4 | -0.202 | 0.00402 | -0.058 | -50.267
-3.5 | -0.141 | 0.00401 | -0.058 | -35.176
-3 | -0.08 | 0.00414 | -0.058 | -19.268
-2.5 | -0.019 | 0.00414 | -0.058 | -4.473
-2 | 0.043 | 0.00418 | -0.058 | 10.271
-1.5 | 0.104 | 0.00421 | -0.058 | 24.784
-1 | 0.166 | 0.0042 | -0.058 | 39.481
-0.5 | 0.227 | 0.00429 | -0.058 | 52.998
0 | 0.289 | 0.00431 | -0.058 | 67.029
0.5 | 0.35 | 0.00446 | -0.058 | 78.521
1 | 0.411 | 0.00455 | -0.058 | 90.367
1.5 | 0.472 | 0.00454 | -0.058 | 104.074
2 | 0.533 | 0.00472 | -0.058 | 112.992
2.5 | 0.594 | 0.00485 | -0.058 | 122.365
3 | 0.655 | 0.00507 | -0.058 | 128.998
3.5 | 0.715 | 0.00524 | -0.058 | 136.36
4 | 0.775 | 0.00531 | -0.058 | 145.928
4.5 | 0.835 | 0.00551 | -0.058 | 151.537
5 | 0.894 | 0.00571 | -0.058 | 156.44
5.5 | 0.953 | 0.00595 | -0.058 | 160.055
6 | 1.011 | 0.00624 | -0.058 | 162.097
6.5 | 1.068 | 0.00663 | -0.058 | 161.05
7 | 1.124 | 0.00697 | -0.058 | 161.235
7.5 | 1.18 | 0.00715 | -0.057 | 164.914
8 | 1.234 | 0.00897 | -0.057 | 137.548
8.5 | 1.287 | 0.00942 | -0.057 | 136.621
9 | 1.338 | 0.01001 | -0.057 | 133.727
9.5 | 1.384 | 0.01068 | -0.057 | 129.606
10 | 1.427 | 0.0111 | -0.057 | 128.61
10.5 | 1.468 | 0.01169 | -0.057 | 125.631
11 | 1.506 | 0.01233 | -0.056 | 122.113
11.5 | 1.541 | 0.01304 | -0.056 | 118.118
12 | 1.572 | 0.01387 | -0.056 | 113.352
12.5 | 1.601 | 0.01479 | -0.056 | 108.203
13 | 1.625 | 0.01587 | -0.055 | 102.395
13.5 | 1.645 | 0.01712 | -0.055 | 96.064
14 | 1.661 | 0.01853 | -0.055 | 89.674
14.5 | 1.674 | 0.02008 | -0.054 | 83.385
15 | 1.683 | 0.02196 | -0.054 | 76.645
15.5 | 1.688 | 0.02409 | -0.054 | 70.052
16 | 1.689 | 0.02643 | -0.053 | 63.91
16.5 | 1.685 | 0.02886 | -0.053 | 58.39
17 | 1.678 | 0.03181 | -0.052 | 52.748
17.5 | 1.666 | 0.03529 | -0.052 | 47.219
18 | 1.652 | 0.03924 | -0.051 | 42.09
18.5 | 1.633 | 0.04371 | -0.051 | 37.373
19 | 1.614 | 0.04829 | -0.05 | 33.415
19.5 | 1.591 | 0.0534 | -0.05 | 29.788
20 | 1.566 | 0.05904 | -0.049 | 26.518

## 148. Re 20M Mach 0.10 (2)
BIGFOIL.COM POLAR EXPORT
Joukowsky 15.00% thick 2.00% camber
Joukowsky 15.00% thick 2.00% camber |  |  |  | Cl Max: | 2.0498 | at alpha= | 20 | deg
XFOIL ncrit=9 |  |  |  | L/D Max: | 154.724 | at alpha= | 9.5 | deg
Re: | 20000000 |  |  | Cd Min: | 0.03788 | at alpha= | 20 | deg
Mach: | 0.1 |  |  | Cl=0 at alpha= | -2.2782 | deg
|  |  |  | @ Cl=0.1, Cd= | 0.0049989
|  |  |  | @ Cl=0.4, Cd= | 0.0051681
|  |  |  | @ Cl=0.6, Cd= | 0.0055322
alpha (deg) | Cl | Cd | Cm | Cl/Cd
-20 | -1.8223 | 0.0266 | -0.0706 | -68.5075
-19.5 | -1.7803 | 0.02219 | -0.078 | -80.2298
-19 | -1.7746 | 0.01897 | -0.077 | -93.5477
-18.5 | -1.784 | 0.01697 | -0.0709 | -105.1267
-18 | -1.7558 | 0.01592 | -0.0676 | -110.2889
-17.5 | -1.7161 | 0.01503 | -0.0658 | -114.1783
-17 | -1.6731 | 0.01418 | -0.0642 | -117.9901
-16.5 | -1.628 | 0.01331 | -0.0629 | -122.314
-16 | -1.5799 | 0.01266 | -0.0618 | -124.7946
-15.5 | -1.5303 | 0.01211 | -0.0608 | -126.3666
-15 | -1.4787 | 0.01158 | -0.0601 | -127.6943
-14.5 | -1.4266 | 0.01099 | -0.0594 | -129.8089
-14 | -1.3728 | 0.01049 | -0.0589 | -130.8675
-13.5 | -1.3178 | 0.01007 | -0.0586 | -130.864
-13 | -1.2628 | 0.00958 | -0.0583 | -131.8163
-12.5 | -1.2068 | 0.00918 | -0.058 | -131.4597
-12 | -1.1501 | 0.00882 | -0.0578 | -130.3968
-11.5 | -1.0933 | 0.00843 | -0.0577 | -129.6916
-11 | -1.0357 | 0.00812 | -0.0576 | -127.5493
-10.5 | -0.9781 | 0.00777 | -0.0576 | -125.8816
-10 | -0.9198 | 0.00751 | -0.0576 | -122.4767
-9.5 | -0.8615 | 0.00721 | -0.0576 | -119.4868
-9 | -0.8028 | 0.00696 | -0.0577 | -115.3448
-8.5 | -0.7438 | 0.00674 | -0.0578 | -110.3561
-8 | -0.6848 | 0.00651 | -0.0579 | -105.192
-7.5 | -0.6255 | 0.0063 | -0.0581 | -99.2857
-7 | -0.5661 | 0.0061 | -0.0582 | -92.8033
-6.5 | -0.5064 | 0.00594 | -0.0584 | -85.2525
-6 | -0.4467 | 0.00578 | -0.0586 | -77.2837
-5.5 | -0.3869 | 0.00564 | -0.0588 | -68.5993
-5 | -0.327 | 0.00551 | -0.059 | -59.3466
-4.5 | -0.267 | 0.00539 | -0.0593 | -49.5362
-4 | -0.207 | 0.00528 | -0.0595 | -39.2045
-3.5 | -0.1469 | 0.00519 | -0.0598 | -28.3044
-3 | -0.0868 | 0.00512 | -0.0601 | -16.9531
-2.5 | -0.0267 | 0.00506 | -0.0603 | -5.2767
-2 | 0.0335 | 0.00502 | -0.0606 | 6.6733
-1.5 | 0.0936 | 0.005 | -0.0609 | 18.72
-1 | 0.1537 | 0.00499 | -0.0611 | 30.8016
-0.5 | 0.2137 | 0.005 | -0.0614 | 42.74
0 | 0.2736 | 0.00504 | -0.0616 | 54.2857
0.5 | 0.3334 | 0.0051 | -0.0618 | 65.3725
1 | 0.3931 | 0.00516 | -0.0621 | 76.1822
1.5 | 0.4528 | 0.00523 | -0.0623 | 86.5774
2 | 0.5123 | 0.00533 | -0.0625 | 96.1163
2.5 | 0.5716 | 0.00546 | -0.0626 | 104.6886
3 | 0.6306 | 0.00561 | -0.0628 | 112.4064
3.5 | 0.6897 | 0.00576 | -0.0629 | 119.7396
4 | 0.7485 | 0.00593 | -0.063 | 126.2226
4.5 | 0.807 | 0.00613 | -0.063 | 131.6476
5 | 0.8651 | 0.00636 | -0.063 | 136.022
5.5 | 0.9231 | 0.00658 | -0.063 | 140.2888
6 | 0.981 | 0.00681 | -0.063 | 144.0529
6.5 | 1.0385 | 0.00705 | -0.0629 | 147.305
7 | 1.0956 | 0.00733 | -0.0627 | 149.4679
7.5 | 1.1524 | 0.00761 | -0.0625 | 151.4323
8 | 1.2088 | 0.00791 | -0.0623 | 152.8192
8.5 | 1.2647 | 0.00823 | -0.062 | 153.6695
9 | 1.3204 | 0.00855 | -0.0616 | 154.4327
9.5 | 1.3755 | 0.00889 | -0.0612 | 154.7244
10 | 1.4299 | 0.00926 | -0.0607 | 154.4168
10.5 | 1.4836 | 0.00966 | -0.0601 | 153.5818
11 | 1.5369 | 0.01004 | -0.0594 | 153.0777
11.5 | 1.5894 | 0.01043 | -0.0586 | 152.3873
12 | 1.6404 | 0.01088 | -0.0577 | 150.7721
13.5 | 1.7836 | 0.01226 | -0.0531 | 145.4812
14 | 1.8273 | 0.01295 | -0.051 | 141.1042
14.5 | 1.87 | 0.01357 | -0.0488 | 137.804
15 | 1.9061 | 0.01428 | -0.0456 | 133.4804
15.5 | 1.9215 | 0.01514 | -0.039 | 126.9155
16 | 1.9425 | 0.0162 | -0.0342 | 119.9074
16.5 | 1.9649 | 0.01747 | -0.0301 | 112.4728
17 | 1.9826 | 0.01919 | -0.0262 | 103.3142
17.5 | 1.9989 | 0.02126 | -0.0228 | 94.0216
18 | 2.0155 | 0.02356 | -0.02 | 85.5475
18.5 | 2.0314 | 0.02614 | -0.0177 | 77.7123
19 | 2.0426 | 0.02931 | -0.0158 | 69.6895
19.5 | 2.0481 | 0.03323 | -0.0144 | 61.6341
20 | 2.0498 | 0.03788 | -0.0135 | 54.113

## 149. Re 20M Mach 0.25 (1)
BIGFOIL.COM POLAR EXPORT
Joukowsky 15.00% thick 2.00% camber
Joukowsky 15.00% thick 2.00% camber |  |  |  | Cl Max: | 1.617 | at alpha= | 14 | deg
JavaFoil+Calcfoil stall+Eppler ext transition |  |  |  | L/D Max: | 164.912 | at alpha= | 7.5 | deg
Re: | 20000000 |  |  | Cd Min: | 0.00401 | at alpha= | -3.5 | deg
Mach: | 0.25 |  |  | Cl=0 at alpha= | -2.3492 | deg
|  |  |  | @ Cl=0.1, Cd= | 0.0041433
|  |  |  | @ Cl=0.4, Cd= | 0.0044997
|  |  |  | @ Cl=0.6, Cd= | 0.0048477
alpha (deg) | Cl | Cd | Cm | Cl/Cd
-20 | -0.882 | 0.12813 | -0.041 | -6.88
-19.5 | -0.921 | 0.11711 | -0.042 | -7.863
-19 | -0.957 | 0.10633 | -0.043 | -9.003
-18.5 | -0.99 | 0.09678 | -0.044 | -10.225
-18 | -1.018 | 0.08775 | -0.045 | -11.604
-17.5 | -1.043 | 0.07908 | -0.046 | -13.19
-17 | -1.064 | 0.07062 | -0.047 | -15.069
-16.5 | -1.081 | 0.06295 | -0.048 | -17.167
-16 | -1.094 | 0.05516 | -0.049 | -19.828
-15.5 | -1.103 | 0.04776 | -0.05 | -23.092
-15 | -1.106 | 0.04178 | -0.05 | -26.469
-14.5 | -1.105 | 0.03591 | -0.051 | -30.764
-14 | -1.098 | 0.03082 | -0.052 | -35.615
-13.5 | -1.086 | 0.02631 | -0.053 | -41.292
-13 | -1.072 | 0.02219 | -0.054 | -48.288
-12.5 | -1.053 | 0.01852 | -0.055 | -56.871
-12 | -1.03 | 0.01565 | -0.055 | -65.828
-11.5 | -1.003 | 0.01327 | -0.056 | -75.605
-11 | -0.972 | 0.01141 | -0.057 | -85.171
-10.5 | -0.938 | 0.00993 | -0.058 | -94.485
-10 | -0.908 | 0.00524 | -0.059 | -173.443
-9.5 | -0.857 | 0.00506 | -0.059 | -169.565
-9 | -0.804 | 0.00491 | -0.059 | -163.902
-8.5 | -0.749 | 0.00479 | -0.059 | -156.386
-8 | -0.693 | 0.00467 | -0.059 | -148.303
-7.5 | -0.635 | 0.00451 | -0.059 | -140.62
-7 | -0.576 | 0.00444 | -0.059 | -129.791
-6.5 | -0.516 | 0.00431 | -0.059 | -119.782
-6 | -0.455 | 0.00423 | -0.059 | -107.633
-5.5 | -0.394 | 0.00429 | -0.059 | -91.814
-5 | -0.332 | 0.00423 | -0.059 | -78.577
-4.5 | -0.27 | 0.00417 | -0.059 | -64.728
-4 | -0.208 | 0.00413 | -0.059 | -50.222
-3.5 | -0.145 | 0.00401 | -0.059 | -36.148
-3 | -0.082 | 0.00401 | -0.059 | -20.473
-2.5 | -0.019 | 0.00414 | -0.059 | -4.6
-2 | 0.044 | 0.00417 | -0.059 | 10.564
-1.5 | 0.107 | 0.00414 | -0.059 | 25.917
-1 | 0.17 | 0.00425 | -0.059 | 40.082
-0.5 | 0.234 | 0.00425 | -0.059 | 54.937
0 | 0.297 | 0.00431 | -0.059 | 68.888
0.5 | 0.36 | 0.00439 | -0.059 | 81.893
1 | 0.422 | 0.00456 | -0.059 | 92.638
1.5 | 0.485 | 0.00455 | -0.059 | 106.621
2 | 0.548 | 0.00468 | -0.059 | 117.046
2.5 | 0.61 | 0.00488 | -0.059 | 124.943
3 | 0.672 | 0.00504 | -0.059 | 133.292
3.5 | 0.734 | 0.00529 | -0.059 | 138.712
4 | 0.796 | 0.00537 | -0.059 | 148.249
4.5 | 0.857 | 0.00559 | -0.059 | 153.415
5 | 0.918 | 0.00595 | -0.059 | 154.317
5.5 | 0.978 | 0.00619 | -0.059 | 157.903
6 | 1.037 | 0.00652 | -0.059 | 158.961
6.5 | 1.095 | 0.00679 | -0.059 | 161.219
7 | 1.153 | 0.0071 | -0.059 | 162.372
7.5 | 1.209 | 0.00733 | -0.059 | 164.912
8 | 1.263 | 0.00943 | -0.059 | 134.005
8.5 | 1.316 | 0.00999 | -0.059 | 131.741
9 | 1.362 | 0.01032 | -0.059 | 131.889
9.5 | 1.405 | 0.0113 | -0.058 | 124.363
10 | 1.446 | 0.01194 | -0.058 | 121.11
10.5 | 1.484 | 0.01268 | -0.058 | 116.984
11 | 1.517 | 0.01351 | -0.058 | 112.347
11.5 | 1.546 | 0.01448 | -0.057 | 106.746
12 | 1.571 | 0.01556 | -0.057 | 100.959
12.5 | 1.591 | 0.01688 | -0.057 | 94.263
13 | 1.605 | 0.01838 | -0.056 | 87.327
13.5 | 1.614 | 0.0201 | -0.056 | 80.28
14 | 1.617 | 0.02213 | -0.055 | 73.063
14.5 | 1.614 | 0.02451 | -0.055 | 65.83
15 | 1.605 | 0.02734 | -0.054 | 58.685
15.5 | 1.59 | 0.0305 | -0.054 | 52.146
16 | 1.57 | 0.03416 | -0.053 | 45.956
16.5 | 1.541 | 0.03825 | -0.053 | 40.29
17 | 1.506 | 0.04327 | -0.052 | 34.81
17.5 | 1.466 | 0.04922 | -0.051 | 29.782
18 | 1.42 | 0.05599 | -0.051 | 25.365
18.5 | 1.37 | 0.06381 | -0.05 | 21.462
19 | 1.315 | 0.07222 | -0.049 | 18.211

## 150. Re 20M Mach 0.25 (2)
BIGFOIL.COM POLAR EXPORT
Joukowsky 15.00% thick 2.00% camber
Joukowsky 15.00% thick 2.00% camber |  |  |  | Cl Max: | 2.0093 | at alpha= | 18 | deg
XFOIL ncrit=9 |  |  |  | L/D Max: | 153.345 | at alpha= | 8.5 | deg
Re: | 20000000 |  |  | Cd Min: | 0.06588 | at alpha= | -20 | deg
Mach: | 0.25 |  |  | Cl=0 at alpha= | -2.2684 | deg
|  |  |  | @ Cl=0.1, Cd= | 0.00501
|  |  |  | @ Cl=0.4, Cd= | 0.0051825
|  |  |  | @ Cl=0.6, Cd= | 0.0055311
alpha (deg) | Cl | Cd | Cm | Cl/Cd
-20 | -1.6163 | 0.06588 | -0.0584 | -24.534
-19.5 | -1.6805 | 0.05252 | -0.0666 | -31.9973
-19 | -1.7294 | 0.04129 | -0.0731 | -41.8842
-18.5 | -1.7519 | 0.03264 | -0.0781 | -53.6734
-18 | -1.7535 | 0.02576 | -0.0825 | -68.0707
-17.5 | -1.7133 | 0.02058 | -0.0897 | -83.2507
-17 | -1.7125 | 0.0175 | -0.0869 | -97.8571
-16.5 | -1.7019 | 0.01602 | -0.0806 | -106.236
-16 | -1.6565 | 0.01493 | -0.0781 | -110.9511
-15.5 | -1.611 | 0.01406 | -0.0752 | -114.5804
-15 | -1.561 | 0.01314 | -0.0729 | -118.7976
-14.5 | -1.5064 | 0.0124 | -0.071 | -121.4839
-14 | -1.4491 | 0.01178 | -0.0695 | -123.0136
-13.5 | -1.3919 | 0.01106 | -0.0681 | -125.8499
-13 | -1.3328 | 0.01048 | -0.0669 | -127.1756
-12.5 | -1.2725 | 0.00999 | -0.0659 | -127.3774
-12 | -1.2124 | 0.00945 | -0.065 | -128.2963
-11.5 | -1.151 | 0.00905 | -0.0643 | -127.1823
-11 | -1.0899 | 0.00858 | -0.0636 | -127.028
-10.5 | -1.028 | 0.00824 | -0.063 | -124.7573
-10 | -0.9662 | 0.00785 | -0.0625 | -123.0828
-9.5 | -0.904 | 0.00754 | -0.0622 | -119.8939
-9 | -0.8418 | 0.00724 | -0.0618 | -116.2707
-8.5 | -0.7794 | 0.00695 | -0.0616 | -112.1439
-8 | -0.717 | 0.0067 | -0.0614 | -107.0149
-7.5 | -0.6544 | 0.00648 | -0.0613 | -100.9877
-7 | -0.5919 | 0.00627 | -0.0612 | -94.4019
-6.5 | -0.5293 | 0.00607 | -0.0612 | -87.1993
-6 | -0.4667 | 0.00589 | -0.0612 | -79.236
-5.5 | -0.4041 | 0.00573 | -0.0612 | -70.5236
-5 | -0.3416 | 0.00559 | -0.0613 | -61.1091
-4.5 | -0.279 | 0.00546 | -0.0614 | -51.0989
-4 | -0.2164 | 0.00534 | -0.0616 | -40.5243
-3.5 | -0.1539 | 0.00524 | -0.0618 | -29.3702
-3 | -0.0914 | 0.00516 | -0.062 | -17.7132
-2.5 | -0.0289 | 0.00509 | -0.0622 | -5.6778
-2 | 0.0335 | 0.00504 | -0.0624 | 6.6468
-1.5 | 0.0959 | 0.00501 | -0.0626 | 19.1417
-1 | 0.1583 | 0.00501 | -0.0629 | 31.5968
-0.5 | 0.2205 | 0.00502 | -0.0631 | 43.9243
0 | 0.2826 | 0.00506 | -0.0633 | 55.8498
0.5 | 0.3447 | 0.00512 | -0.0635 | 67.3242
1 | 0.4066 | 0.00519 | -0.0637 | 78.343
1.5 | 0.4686 | 0.00526 | -0.0638 | 89.0875
2 | 0.5304 | 0.00537 | -0.064 | 98.7709
2.5 | 0.5919 | 0.00551 | -0.0641 | 107.4229
3 | 0.6533 | 0.00567 | -0.0641 | 115.2205
3.5 | 0.7147 | 0.00582 | -0.0641 | 122.8007
4 | 0.7759 | 0.00601 | -0.0641 | 129.1015
4.5 | 0.8367 | 0.00624 | -0.064 | 134.0865
5 | 0.8974 | 0.00648 | -0.0638 | 138.4877
5.5 | 0.9581 | 0.00671 | -0.0637 | 142.7869
6 | 1.0185 | 0.00697 | -0.0634 | 146.1263
6.5 | 1.0785 | 0.00726 | -0.063 | 148.5537
7 | 1.1381 | 0.00757 | -0.0626 | 150.3435
7.5 | 1.1977 | 0.0079 | -0.0621 | 151.6076
8 | 1.2569 | 0.00823 | -0.0615 | 152.7217
8.5 | 1.3157 | 0.00858 | -0.0608 | 153.345
9 | 1.374 | 0.00897 | -0.0599 | 153.1773
9.5 | 1.4318 | 0.00937 | -0.059 | 152.8068
10 | 1.4889 | 0.00979 | -0.0579 | 152.0838
10.5 | 1.5457 | 0.01021 | -0.0567 | 151.3908
11 | 1.601 | 0.0107 | -0.0553 | 149.6262
11.5 | 1.6548 | 0.01124 | -0.0535 | 147.2242
12.5 | 1.7547 | 0.01216 | -0.0487 | 144.301
13 | 1.8029 | 0.01283 | -0.046 | 140.5222
13.5 | 1.8455 | 0.01363 | -0.0425 | 135.3999
14 | 1.87 | 0.0144 | -0.036 | 129.8611
14.5 | 1.8915 | 0.01552 | -0.0299 | 121.875
15 | 1.9132 | 0.01699 | -0.0247 | 112.6074
15.5 | 1.9372 | 0.01867 | -0.0205 | 103.76
16 | 1.9567 | 0.02085 | -0.0165 | 93.8465
16.5 | 1.9727 | 0.02356 | -0.013 | 83.7309
17 | 1.9882 | 0.02664 | -0.0103 | 74.6321
17.5 | 2.0015 | 0.03016 | -0.0081 | 66.3627
18 | 2.0093 | 0.03443 | -0.0065 | 58.359
18.5 | 2.0088 | 0.03984 | -0.0058 | 50.4217
19 | 2.0053 | 0.046 | -0.0059 | 43.5935
19.5 | 1.9999 | 0.05279 | -0.0069 | 37.8841
20 | 1.9916 | 0.06034 | -0.0088 | 33.0063

## 151. Re 20M Mach 0.50 (1)
BIGFOIL.COM POLAR EXPORT
Joukowsky 15.00% thick 2.00% camber
Joukowsky 15.00% thick 2.00% camber |  |  |  | Cl Max: | 1.406 | at alpha= | 9.5 | deg
JavaFoil+Calcfoil stall+Eppler ext transition |  |  |  | L/D Max: | 158.233 | at alpha= | 5.5 | deg
Re: | 20000000 |  |  | Cd Min: | 0.00405 | at alpha= | -2.5 | deg
Mach: | 0.5 |  |  | Cl=0 at alpha= | -2.35 | deg
|  |  |  | @ Cl=0.1, Cd= | 0.0041844
|  |  |  | @ Cl=0.4, Cd= | 0.0044394
|  |  |  | @ Cl=0.6, Cd= | 0.0049854
alpha (deg) | Cl | Cd | Cm | Cl/Cd
-20 | -1.01 | 0.19701 | -0.042 | -5.126
-19.5 | -0.979 | 0.20836 | -0.041 | -4.699
-19 | -0.952 | 0.18861 | -0.041 | -5.049
-18.5 | -0.922 | 0.18784 | -0.04 | -4.91
-18 | -0.894 | 0.17662 | -0.04 | -5.064
-17.5 | -0.868 | 0.15501 | -0.041 | -5.601
-17 | -0.837 | 0.16244 | -0.04 | -5.151
-16.5 | -0.811 | 0.14152 | -0.041 | -5.729
-16 | -0.779 | 0.14958 | -0.039 | -5.209
-15.5 | -0.754 | 0.12462 | -0.041 | -6.054
-15 | -0.722 | 0.13169 | -0.039 | -5.484
-14.5 | -0.698 | 0.10958 | -0.041 | -6.369
-14 | -0.667 | 0.10938 | -0.039 | -6.095
-13.5 | -0.636 | 0.10677 | -0.038 | -5.961
-13 | -0.618 | 0.08365 | -0.044 | -7.39
-12.5 | -0.596 | 0.07173 | -0.046 | -8.308
-12 | -0.572 | 0.06285 | -0.048 | -9.105
-11.5 | -0.539 | 0.06461 | -0.047 | -8.335
-11 | -0.52 | 0.05149 | -0.051 | -10.106
-10.5 | -0.717 | 0.03619 | -0.055 | -19.813
-10 | -0.794 | 0.02479 | -0.058 | -32.051
-9.5 | -0.808 | 0.01855 | -0.06 | -43.547
-9 | -0.796 | 0.01443 | -0.062 | -55.143
-8.5 | -0.768 | 0.01159 | -0.063 | -66.248
-8 | -0.731 | 0.00963 | -0.065 | -75.918
-7.5 | -0.693 | 0.00504 | -0.066 | -137.33
-7 | -0.632 | 0.00492 | -0.066 | -128.554
-6.5 | -0.569 | 0.00465 | -0.066 | -122.562
-6 | -0.504 | 0.00451 | -0.066 | -111.817
-5.5 | -0.437 | 0.00441 | -0.066 | -99.123
-5 | -0.37 | 0.00428 | -0.066 | -86.32
-4.5 | -0.301 | 0.00433 | -0.066 | -69.517
-4 | -0.231 | 0.00426 | -0.066 | -54.356
-3.5 | -0.162 | 0.00421 | -0.066 | -38.449
-3 | -0.092 | 0.00417 | -0.066 | -21.973
-2.5 | -0.021 | 0.00405 | -0.066 | -5.241
-2 | 0.049 | 0.00417 | -0.066 | 11.811
-1.5 | 0.12 | 0.00419 | -0.066 | 28.621
-1 | 0.19 | 0.00425 | -0.066 | 44.868
-0.5 | 0.261 | 0.00431 | -0.066 | 60.512
0 | 0.331 | 0.00442 | -0.066 | 74.993
0.5 | 0.402 | 0.00444 | -0.066 | 90.411
1 | 0.472 | 0.00459 | -0.066 | 102.824
1.5 | 0.542 | 0.00477 | -0.066 | 113.594
2 | 0.612 | 0.00503 | -0.066 | 121.533
2.5 | 0.681 | 0.00509 | -0.066 | 133.72
3 | 0.75 | 0.00531 | -0.066 | 141.193
3.5 | 0.819 | 0.0056 | -0.066 | 146.09
4 | 0.887 | 0.00598 | -0.066 | 148.324
4.5 | 0.954 | 0.00628 | -0.066 | 151.82
5 | 1.02 | 0.00648 | -0.066 | 157.355
5.5 | 1.085 | 0.00686 | -0.066 | 158.233
6 | 1.148 | 0.00729 | -0.066 | 157.552
6.5 | 1.204 | 0.00994 | -0.066 | 121.189
7 | 1.257 | 0.01095 | -0.066 | 114.768
7.5 | 1.305 | 0.01181 | -0.065 | 110.462
8 | 1.347 | 0.01282 | -0.065 | 105.052
8.5 | 1.38 | 0.01402 | -0.064 | 98.403
9 | 1.402 | 0.01556 | -0.064 | 90.128
9.5 | 1.406 | 0.01744 | -0.063 | 80.66
10 | 1.384 | 0.02009 | -0.063 | 68.88
10.5 | 1.312 | 0.02391 | -0.062 | 54.861
11 | 0.855 | 0.03294 | -0.06 | 25.954
11.5 | 0.886 | 0.03359 | -0.06 | 26.373
12 | 0.907 | 0.03856 | -0.059 | 23.523
12.5 | 0.89 | 0.06315 | -0.053 | 14.101
13 | 0.879 | 0.09258 | -0.045 | 9.492
13.5 | 0.903 | 0.10157 | -0.044 | 8.892
14 | 0.926 | 0.11298 | -0.042 | 8.197
14.5 | 0.946 | 0.1325 | -0.04 | 7.14

## 152. Re 20M Mach 0.50 (2)
BIGFOIL.COM POLAR EXPORT
Joukowsky 15.00% thick 2.00% camber
Joukowsky 15.00% thick 2.00% camber |  |  |  | Cl Max: | 1.9059 | at alpha= | 12.5 | deg
XFOIL ncrit=9 |  |  |  | L/D Max: | 153.33 | at alpha= | 7 | deg
Re: | 20000000 |  |  | Cd Min: | 0.09866 | at alpha= | -16 | deg
Mach: | 0.5 |  |  | Cl=0 at alpha= | -2.224 | deg
|  |  |  | @ Cl=0.1, Cd= | 0.0051624
|  |  |  | @ Cl=0.4, Cd= | 0.0052541
|  |  |  | @ Cl=0.6, Cd= | 0.0055638
alpha (deg) | Cl | Cd | Cm | Cl/Cd
-16 | -0.984 | 0.09866 | -0.046 | -9.9736
-15.5 | -1.0216 | 0.08517 | -0.0569 | -11.9948
-15 | -1.0692 | 0.08719 | -0.0631 | -12.2629
-14.5 | -1.1087 | 0.07509 | -0.0734 | -14.7649
-14 | -1.1347 | 0.06028 | -0.0927 | -18.8238
-13.5 | -1.1771 | 0.05094 | -0.0982 | -23.1076
-13 | -1.2199 | 0.04156 | -0.1036 | -29.3527
-12.5 | -1.2693 | 0.03206 | -0.1083 | -39.5914
-12 | -1.3057 | 0.02363 | -0.1115 | -55.256
-11.5 | -1.3508 | 0.01754 | -0.1096 | -77.0125
-11 | -1.3545 | 0.01294 | -0.1031 | -104.6754
-10.5 | -1.2916 | 0.01056 | -0.097 | -122.3106
-10 | -1.2074 | 0.00973 | -0.0924 | -124.0904
-9.5 | -1.1235 | 0.00911 | -0.0886 | -123.326
-9 | -1.0402 | 0.00861 | -0.0854 | -120.813
-8.5 | -0.9585 | 0.00813 | -0.0826 | -117.8967
-8 | -0.8778 | 0.0077 | -0.0803 | -114
-7.5 | -0.7981 | 0.00732 | -0.0783 | -109.0301
-7 | -0.7192 | 0.00698 | -0.0766 | -103.0372
-6.5 | -0.6413 | 0.00667 | -0.0751 | -96.1469
-6 | -0.5641 | 0.00639 | -0.074 | -88.2786
-5.5 | -0.4877 | 0.00615 | -0.073 | -79.3008
-5 | -0.4119 | 0.00594 | -0.0722 | -69.3434
-4.5 | -0.3366 | 0.00576 | -0.0717 | -58.4375
-4 | -0.2619 | 0.0056 | -0.0712 | -46.7679
-3.5 | -0.1877 | 0.00545 | -0.0709 | -34.4404
-3 | -0.1139 | 0.00533 | -0.0707 | -21.3696
-2.5 | -0.0404 | 0.00525 | -0.0705 | -7.6952
-2 | 0.0328 | 0.00519 | -0.0705 | 6.3198
-1.5 | 0.1058 | 0.00516 | -0.0705 | 20.5039
-1 | 0.1785 | 0.00514 | -0.0705 | 34.7276
0 | 0.3234 | 0.00519 | -0.0705 | 62.3121
0.5 | 0.3958 | 0.00525 | -0.0705 | 75.3905
1 | 0.4682 | 0.00532 | -0.0705 | 88.0075
1.5 | 0.5405 | 0.00544 | -0.0703 | 99.3566
2 | 0.6126 | 0.00559 | -0.0701 | 109.5886
2.5 | 0.6848 | 0.00577 | -0.0698 | 118.6828
3 | 0.7573 | 0.00595 | -0.0694 | 127.2773
3.5 | 0.8295 | 0.00619 | -0.0688 | 134.0065
4 | 0.9017 | 0.00646 | -0.0681 | 139.582
4.5 | 0.9743 | 0.00673 | -0.0672 | 144.7697
5 | 1.0464 | 0.00708 | -0.066 | 147.7966
5.5 | 1.1188 | 0.00743 | -0.0646 | 150.5787
6 | 1.1914 | 0.00781 | -0.063 | 152.548
6.5 | 1.2631 | 0.00828 | -0.061 | 152.5483
7 | 1.3355 | 0.00871 | -0.0587 | 153.3295
7.5 | 1.4074 | 0.0092 | -0.056 | 152.9783
8 | 1.4782 | 0.00975 | -0.0529 | 151.6103
8.5 | 1.5479 | 0.01035 | -0.0492 | 149.5556
9 | 1.6158 | 0.01099 | -0.0449 | 147.0246
9.5 | 1.6811 | 0.01168 | -0.0399 | 143.9298
10 | 1.7346 | 0.01243 | -0.0331 | 139.5495
10.5 | 1.7694 | 0.01346 | -0.0241 | 131.4562
11 | 1.8114 | 0.01476 | -0.0167 | 122.7236
11.5 | 1.8509 | 0.01655 | -0.0097 | 111.8369
12 | 1.8834 | 0.01858 | -0.0026 | 101.3671
12.5 | 1.9059 | 0.02219 | 0.0036 | 85.89