## index
index | Re | Mach | Datasource
1 | 50000 | 0 | JavaFoil+Calcfoil stall+Eppler ext transition
2 | 50000 | 0 | XFOIL ncrit=9
3 | 50000 | 0.1 | JavaFoil+Calcfoil stall+Eppler ext transition
4 | 50000 | 0.1 | XFOIL ncrit=9
5 | 50000 | 0.25 | JavaFoil+Calcfoil stall+Eppler ext transition
6 | 50000 | 0.25 | XFOIL ncrit=9
7 | 50000 | 0.5 | JavaFoil+Calcfoil stall+Eppler ext transition
8 | 50000 | 0.5 | XFOIL ncrit=9
9 | 100000 | 0 | JavaFoil+Calcfoil stall+Eppler ext transition
10 | 100000 | 0 | XFOIL ncrit=9
11 | 100000 | 0.1 | JavaFoil+Calcfoil stall+Eppler ext transition
12 | 100000 | 0.1 | XFOIL ncrit=9
13 | 100000 | 0.25 | JavaFoil+Calcfoil stall+Eppler ext transition
14 | 100000 | 0.25 | XFOIL ncrit=9
15 | 100000 | 0.5 | JavaFoil+Calcfoil stall+Eppler ext transition
16 | 100000 | 0.5 | XFOIL ncrit=9
17 | 250000 | 0 | JavaFoil+Calcfoil stall+Eppler ext transition
18 | 250000 | 0 | XFOIL ncrit=9
19 | 250000 | 0.1 | JavaFoil+Calcfoil stall+Eppler ext transition
20 | 250000 | 0.1 | XFOIL ncrit=9
21 | 250000 | 0.25 | JavaFoil+Calcfoil stall+Eppler ext transition
22 | 250000 | 0.25 | XFOIL ncrit=9
23 | 250000 | 0.5 | JavaFoil+Calcfoil stall+Eppler ext transition
24 | 250000 | 0.5 | XFOIL ncrit=9
25 | 500000 | 0 | JavaFoil+Calcfoil stall+Eppler ext transition
26 | 500000 | 0 | XFOIL ncrit=9
27 | 500000 | 0.1 | JavaFoil+Calcfoil stall+Eppler ext transition
28 | 500000 | 0.1 | XFOIL ncrit=9
29 | 500000 | 0.25 | JavaFoil+Calcfoil stall+Eppler ext transition
30 | 500000 | 0.25 | XFOIL ncrit=9
31 | 500000 | 0.5 | JavaFoil+Calcfoil stall+Eppler ext transition
32 | 500000 | 0.5 | XFOIL ncrit=9
33 | 750000 | 0 | JavaFoil+Calcfoil stall+Eppler ext transition
34 | 750000 | 0 | XFOIL ncrit=9
35 | 750000 | 0.1 | JavaFoil+Calcfoil stall+Eppler ext transition
36 | 750000 | 0.1 | XFOIL ncrit=9
37 | 750000 | 0.25 | JavaFoil+Calcfoil stall+Eppler ext transition
38 | 750000 | 0.25 | XFOIL ncrit=9
39 | 750000 | 0.5 | JavaFoil+Calcfoil stall+Eppler ext transition
40 | 750000 | 0.5 | XFOIL ncrit=9
41 | 1000000 | 0 | JavaFoil+Calcfoil stall+Eppler ext transition
42 | 1000000 | 0 | XFOIL ncrit=9
43 | 1000000 | 0.1 | JavaFoil+Calcfoil stall+Eppler ext transition
44 | 1000000 | 0.1 | XFOIL ncrit=9
45 | 1000000 | 0.25 | JavaFoil+Calcfoil stall+Eppler ext transition
46 | 1000000 | 0.25 | XFOIL ncrit=9
47 | 1000000 | 0.5 | JavaFoil+Calcfoil stall+Eppler ext transition
48 | 1000000 | 0.5 | XFOIL ncrit=9
49 | 2000000 | 0 | JavaFoil+Calcfoil stall+Eppler ext transition
50 | 2000000 | 0 | XFOIL ncrit=9
51 | 2000000 | 0.1 | JavaFoil+Calcfoil stall+Eppler ext transition
52 | 2000000 | 0.1 | XFOIL ncrit=9
53 | 2000000 | 0.25 | JavaFoil+Calcfoil stall+Eppler ext transition
54 | 2000000 | 0.25 | XFOIL ncrit=9
55 | 2000000 | 0.5 | JavaFoil+Calcfoil stall+Eppler ext transition
56 | 2000000 | 0.5 | XFOIL ncrit=9
57 | 3000000 | 0 | JavaFoil+Calcfoil stall+Eppler ext transition
58 | 3000000 | 0 | XFOIL ncrit=9
59 | 3000000 | 0.1 | JavaFoil+Calcfoil stall+Eppler ext transition
60 | 3000000 | 0.1 | XFOIL ncrit=9
61 | 3000000 | 0.25 | JavaFoil+Calcfoil stall+Eppler ext transition
62 | 3000000 | 0.25 | XFOIL ncrit=9
63 | 3000000 | 0.5 | JavaFoil+Calcfoil stall+Eppler ext transition
64 | 3000000 | 0.5 | XFOIL ncrit=9
65 | 4000000 | 0 | JavaFoil+Calcfoil stall+Eppler ext transition
66 | 4000000 | 0 | XFOIL ncrit=9
67 | 4000000 | 0.1 | JavaFoil+Calcfoil stall+Eppler ext transition
68 | 4000000 | 0.1 | XFOIL ncrit=9
69 | 4000000 | 0.25 | JavaFoil+Calcfoil stall+Eppler ext transition
70 | 4000000 | 0.25 | XFOIL ncrit=9
71 | 4000000 | 0.5 | JavaFoil+Calcfoil stall+Eppler ext transition
72 | 4000000 | 0.5 | XFOIL ncrit=9
73 | 5000000 | 0 | JavaFoil+Calcfoil stall+Eppler ext transition
74 | 5000000 | 0 | XFOIL ncrit=9
75 | 5000000 | 0.1 | JavaFoil+Calcfoil stall+Eppler ext transition
76 | 5000000 | 0.1 | XFOIL ncrit=9
77 | 5000000 | 0.25 | JavaFoil+Calcfoil stall+Eppler ext transition
78 | 5000000 | 0.25 | XFOIL ncrit=9
79 | 5000000 | 0.5 | JavaFoil+Calcfoil stall+Eppler ext transition
80 | 5000000 | 0.5 | XFOIL ncrit=9
81 | 6000000 | 0 | JavaFoil+Calcfoil stall+Eppler ext transition
82 | 6000000 | 0 | XFOIL ncrit=9
83 | 6000000 | 0.1 | JavaFoil+Calcfoil stall+Eppler ext transition
84 | 6000000 | 0.1 | XFOIL ncrit=9
85 | 6000000 | 0.25 | JavaFoil+Calcfoil stall+Eppler ext transition
86 | 6000000 | 0.25 | XFOIL ncrit=9
87 | 6000000 | 0.5 | JavaFoil+Calcfoil stall+Eppler ext transition
88 | 6000000 | 0.5 | XFOIL ncrit=9
89 | 7000000 | 0 | JavaFoil+Calcfoil stall+Eppler ext transition
90 | 7000000 | 0 | XFOIL ncrit=9
91 | 7000000 | 0.1 | JavaFoil+Calcfoil stall+Eppler ext transition
92 | 7000000 | 0.1 | XFOIL ncrit=9
93 | 7000000 | 0.25 | JavaFoil+Calcfoil stall+Eppler ext transition
94 | 7000000 | 0.25 | XFOIL ncrit=9
95 | 7000000 | 0.5 | JavaFoil+Calcfoil stall+Eppler ext transition
96 | 7000000 | 0.5 | XFOIL ncrit=9
97 | 8000000 | 0 | JavaFoil+Calcfoil stall+Eppler ext transition
98 | 8000000 | 0 | XFOIL ncrit=9
99 | 8000000 | 0.1 | JavaFoil+Calcfoil stall+Eppler ext transition
100 | 8000000 | 0.1 | XFOIL ncrit=9
101 | 8000000 | 0.25 | JavaFoil+Calcfoil stall+Eppler ext transition
102 | 8000000 | 0.25 | XFOIL ncrit=9
103 | 8000000 | 0.5 | JavaFoil+Calcfoil stall+Eppler ext transition
104 | 8000000 | 0.5 | XFOIL ncrit=9
105 | 10000000 | 0 | JavaFoil+Calcfoil stall+Eppler ext transition
106 | 10000000 | 0 | XFOIL ncrit=9
107 | 10000000 | 0.1 | JavaFoil+Calcfoil stall+Eppler ext transition
108 | 10000000 | 0.1 | XFOIL ncrit=9
109 | 10000000 | 0.25 | JavaFoil+Calcfoil stall+Eppler ext transition
110 | 10000000 | 0.25 | XFOIL ncrit=9
111 | 10000000 | 0.5 | JavaFoil+Calcfoil stall+Eppler ext transition
112 | 10000000 | 0.5 | XFOIL ncrit=9
113 | 12000000 | 0 | JavaFoil+Calcfoil stall+Eppler ext transition
114 | 12000000 | 0 | XFOIL ncrit=9
115 | 12000000 | 0.1 | JavaFoil+Calcfoil stall+Eppler ext transition
116 | 12000000 | 0.1 | XFOIL ncrit=9
117 | 12000000 | 0.25 | JavaFoil+Calcfoil stall+Eppler ext transition
118 | 12000000 | 0.25 | XFOIL ncrit=9
119 | 12000000 | 0.5 | JavaFoil+Calcfoil stall+Eppler ext transition
120 | 12000000 | 0.5 | XFOIL ncrit=9
121 | 14000000 | 0 | JavaFoil+Calcfoil stall+Eppler ext transition
122 | 14000000 | 0 | XFOIL ncrit=9
123 | 14000000 | 0.1 | JavaFoil+Calcfoil stall+Eppler ext transition
124 | 14000000 | 0.1 | XFOIL ncrit=9
125 | 14000000 | 0.25 | JavaFoil+Calcfoil stall+Eppler ext transition
126 | 14000000 | 0.25 | XFOIL ncrit=9
127 | 14000000 | 0.5 | JavaFoil+Calcfoil stall+Eppler ext transition
128 | 14000000 | 0.5 | XFOIL ncrit=9
129 | 16000000 | 0 | JavaFoil+Calcfoil stall+Eppler ext transition
130 | 16000000 | 0 | XFOIL ncrit=9
131 | 16000000 | 0.1 | JavaFoil+Calcfoil stall+Eppler ext transition
132 | 16000000 | 0.1 | XFOIL ncrit=9
133 | 16000000 | 0.25 | JavaFoil+Calcfoil stall+Eppler ext transition
134 | 16000000 | 0.25 | XFOIL ncrit=9
135 | 16000000 | 0.5 | JavaFoil+Calcfoil stall+Eppler ext transition
136 | 16000000 | 0.5 | XFOIL ncrit=9
137 | 18000000 | 0 | JavaFoil+Calcfoil stall+Eppler ext transition
138 | 18000000 | 0 | XFOIL ncrit=9
139 | 18000000 | 0.1 | JavaFoil+Calcfoil stall+Eppler ext transition
140 | 18000000 | 0.1 | XFOIL ncrit=9
141 | 18000000 | 0.25 | JavaFoil+Calcfoil stall+Eppler ext transition
142 | 18000000 | 0.25 | XFOIL ncrit=9
143 | 18000000 | 0.5 | JavaFoil+Calcfoil stall+Eppler ext transition
144 | 18000000 | 0.5 | XFOIL ncrit=9
145 | 20000000 | 0 | JavaFoil+Calcfoil stall+Eppler ext transition
146 | 20000000 | 0 | XFOIL ncrit=9
147 | 20000000 | 0.1 | JavaFoil+Calcfoil stall+Eppler ext transition
148 | 20000000 | 0.1 | XFOIL ncrit=9
149 | 20000000 | 0.25 | JavaFoil+Calcfoil stall+Eppler ext transition
150 | 20000000 | 0.25 | XFOIL ncrit=9
151 | 20000000 | 0.5 | JavaFoil+Calcfoil stall+Eppler ext transition
152 | 20000000 | 0.5 | XFOIL ncrit=9

## 1. Re 50k Mach 0.00 (1)
BIGFOIL.COM POLAR EXPORT
NACA65-510 a=0.8
NACA65-510 a=0.8 |  |  |  | Cl Max: | 0.972 | at alpha= | 8.5 | deg
JavaFoil+Calcfoil stall+Eppler ext transition |  |  |  | L/D Max: | 43.775 | at alpha= | 3.5 | deg
Re: | 50000 |  |  | Cd Min: | 0.01597 | at alpha= | -0.5 | deg
Mach: | 0 |  |  | Cl=0 at alpha= | -3.913 | deg
|  |  |  | @ Cl=0.1, Cd= | 0.039346
|  |  |  | @ Cl=0.4, Cd= | 0.015973
|  |  |  | @ Cl=0.6, Cd= | 0.01722
alpha (deg) | Cl | Cd | Cm | Cl/Cd
-16.5 | -0.297 | 0.4456 | -0.023 | -0.667
-16 | -0.312 | 0.40885 | -0.024 | -0.764
-15.5 | -0.328 | 0.36702 | -0.024 | -0.893
-15 | -0.343 | 0.31554 | -0.024 | -1.088
-14.5 | -0.359 | 0.28767 | -0.024 | -1.246
-14 | -0.373 | 0.26663 | -0.025 | -1.4
-13.5 | -0.387 | 0.24293 | -0.025 | -1.592
-13 | -0.399 | 0.2088 | -0.025 | -1.912
-12.5 | -0.409 | 0.19509 | -0.025 | -2.099
-12 | -0.417 | 0.17592 | -0.025 | -2.372
-11.5 | -0.419 | 0.15504 | -0.026 | -2.701
-11 | -0.416 | 0.14314 | -0.026 | -2.905
-10.5 | -0.41 | 0.12861 | -0.027 | -3.184
-10 | -0.4 | 0.11555 | -0.027 | -3.457
-9.5 | -0.386 | 0.10583 | -0.028 | -3.644
-9 | -0.368 | 0.09613 | -0.027 | -3.827
-8.5 | -0.346 | 0.08736 | -0.028 | -3.961
-8 | -0.32 | 0.08013 | -0.029 | -3.998
-7.5 | -0.291 | 0.07346 | -0.03 | -3.961
-7 | -0.258 | 0.06733 | -0.031 | -3.832
-6.5 | -0.222 | 0.06087 | -0.031 | -3.646
-6 | -0.183 | 0.05693 | -0.032 | -3.216
-5.5 | -0.142 | 0.05234 | -0.033 | -2.71
-5 | -0.099 | 0.04861 | -0.033 | -2.031
-4.5 | -0.054 | 0.04599 | -0.034 | -1.176
-4 | -0.008 | 0.04374 | -0.035 | -0.19
-3.5 | 0.038 | 0.04149 | -0.036 | 0.92
-3 | 0.085 | 0.03979 | -0.037 | 2.138
-2.5 | 0.132 | 0.0384 | -0.039 | 3.448
-2 | 0.18 | 0.0373 | -0.041 | 4.825
-1.5 | 0.228 | 0.03658 | -0.043 | 6.226
-1 | 0.342 | 0.01616 | -0.092 | 21.192
-0.5 | 0.401 | 0.01597 | -0.092 | 25.115
0 | 0.448 | 0.01656 | -0.093 | 27.078
0.5 | 0.505 | 0.01674 | -0.093 | 30.189
1 | 0.562 | 0.01704 | -0.094 | 32.991
1.5 | 0.619 | 0.01731 | -0.094 | 35.738
2 | 0.673 | 0.01767 | -0.095 | 38.075
2.5 | 0.728 | 0.01807 | -0.095 | 40.26
3 | 0.781 | 0.01854 | -0.096 | 42.136
3.5 | 0.834 | 0.01905 | -0.096 | 43.775
4 | 0.899 | 0.02138 | -0.098 | 42.065
4.5 | 0.778 | 0.03939 | -0.045 | 19.751
5 | 0.816 | 0.04225 | -0.041 | 19.306
5.5 | 0.852 | 0.04514 | -0.04 | 18.866
6 | 0.885 | 0.0488 | -0.039 | 18.126
6.5 | 0.914 | 0.05253 | -0.037 | 17.396
7 | 0.939 | 0.05769 | -0.036 | 16.282
7.5 | 0.96 | 0.06258 | -0.034 | 15.348
8 | 0.97 | 0.06962 | -0.034 | 13.931
8.5 | 0.972 | 0.0762 | -0.033 | 12.755
9 | 0.967 | 0.08309 | -0.032 | 11.637
9.5 | 0.955 | 0.09211 | -0.031 | 10.368
10 | 0.936 | 0.10487 | -0.031 | 8.929
10.5 | 0.912 | 0.1102 | -0.03 | 8.275
11 | 0.882 | 0.12449 | -0.029 | 7.089
11.5 | 0.849 | 0.14416 | -0.03 | 5.89
12 | 0.812 | 0.15872 | -0.025 | 5.119
12.5 | 0.774 | 0.17329 | -0.028 | 4.467
13 | 0.734 | 0.20318 | -0.025 | 3.614
13.5 | 0.694 | 0.20036 | -0.028 | 3.466

## 2. Re 50k Mach 0.00 (2)
BIGFOIL.COM POLAR EXPORT
NACA65-510 a=0.8
NACA65-510 a=0.8 |  |  |  | Cl Max: | 1.215 | at alpha= | 9.5 | deg
XFOIL ncrit=9 |  |  |  | L/D Max: | 29.3694 | at alpha= | 7 | deg
Re: | 50000 |  |  | Cd Min: | 0.23706 | at alpha= | -20 | deg
Mach: | 0 |  |  | Cl=0 at alpha= | -0.068035 | deg
|  |  |  | @ Cl=0.1, Cd= | 0.028603
|  |  |  | @ Cl=0.4, Cd= | 0.045
|  |  |  | @ Cl=0.6, Cd= | 0.052886
alpha (deg) | Cl | Cd | Cm | Cl/Cd
-20 | -0.5923 | 0.23706 | 0.0078 | -2.4985
-19.5 | -0.5747 | 0.2308 | 0.0041 | -2.49
-19 | -0.5586 | 0.22545 | 0.0001 | -2.4777
-18.5 | -0.5475 | 0.22344 | -0.005 | -2.4503
-18 | -0.5461 | 0.22593 | -0.0107 | -2.4171
-17.5 | -0.5097 | 0.20679 | -0.0108 | -2.4648
-17 | -0.495 | 0.20146 | -0.0144 | -2.4571
-16.5 | -0.4923 | 0.20145 | -0.0197 | -2.4438
-16 | -0.4658 | 0.18883 | -0.021 | -2.4668
-15 | -0.4498 | 0.18123 | -0.0284 | -2.4819
-14.5 | -0.425 | 0.1702 | -0.0294 | -2.4971
-14 | -0.4155 | 0.16512 | -0.0322 | -2.5164
-13.5 | -0.4077 | 0.15916 | -0.0349 | -2.5616
-13 | -0.3971 | 0.15341 | -0.0367 | -2.5885
-12.5 | -0.3825 | 0.14587 | -0.0377 | -2.6222
-12 | -0.3965 | 0.14455 | -0.0414 | -2.743
-11.5 | -0.3744 | 0.13533 | -0.0407 | -2.7666
-11 | -0.3649 | 0.12871 | -0.0406 | -2.8351
-10.5 | -0.3671 | 0.12379 | -0.0407 | -2.9655
-10 | -0.3918 | 0.12236 | -0.0407 | -3.202
-9.5 | -0.3948 | 0.11719 | -0.038 | -3.3689
-9 | -0.3799 | 0.10989 | -0.0339 | -3.4571
-8.5 | -0.3934 | 0.10637 | -0.03 | -3.6984
-8 | -0.4235 | 0.10419 | -0.0255 | -4.0647
-7.5 | -0.4247 | 0.09918 | -0.0202 | -4.2821
-7 | -0.4368 | 0.09519 | -0.0141 | -4.5887
-6.5 | -0.4586 | 0.09206 | -0.007 | -4.9815
-6 | -0.4669 | 0.08809 | 0.0003 | -5.3003
-5.5 | -0.4548 | 0.08321 | 0.0085 | -5.4657
-5 | -0.4136 | 0.07796 | 0.0171 | -5.3053
-3.5 | -0.3288 | 0.04165 | -0.0523 | -7.8944
-3 | -0.2653 | 0.03653 | -0.0541 | -7.2625
-2.5 | -0.2125 | 0.03324 | -0.0539 | -6.3929
-2 | -0.1634 | 0.03091 | -0.0527 | -5.2863
-1.5 | -0.1181 | 0.02937 | -0.0505 | -4.0211
-1 | -0.067 | 0.02809 | -0.0504 | -2.3852
-0.5 | -0.04 | 0.02483 | -0.0424 | -1.611
0 | 0.0063 | 0.02589 | -0.043 | 0.24334
0.5 | 0.0507 | 0.02708 | -0.0436 | 1.8722
1 | 0.0938 | 0.02839 | -0.044 | 3.304
1.5 | 0.1357 | 0.02983 | -0.0443 | 4.5491
2 | 0.1763 | 0.03141 | -0.0446 | 5.6129
2.5 | 0.2159 | 0.03313 | -0.0449 | 6.5168
3 | 0.2543 | 0.035 | -0.0451 | 7.2657
3.5 | 0.2915 | 0.03705 | -0.0454 | 7.8677
4 | 0.3275 | 0.03929 | -0.0458 | 8.3355
4.5 | 0.362 | 0.04177 | -0.0462 | 8.6665
5 | 0.395 | 0.04451 | -0.0468 | 8.8744
5.5 | 0.4261 | 0.04756 | -0.0476 | 8.9592
6 | 0.6279 | 0.05374 | -0.0725 | 11.684
6.5 | 0.7142 | 0.05553 | -0.0771 | 12.8615
7 | 0.9222 | 0.0314 | -0.056 | 29.3694
7.5 | 0.9677 | 0.03609 | -0.053 | 26.8135
8 | 1.1199 | 0.04414 | -0.0631 | 25.3715
8.5 | 1.1705 | 0.0516 | -0.0609 | 22.6841
9 | 1.1925 | 0.05913 | -0.0564 | 20.1674
9.5 | 1.215 | 0.06967 | -0.0533 | 17.4394
10.5 | 1.133 | 0.0856 | -0.0394 | 13.236
11 | 1.0697 | 0.09582 | -0.0382 | 11.1636
11.5 | 1.0052 | 0.11076 | -0.0449 | 9.0755
12 | 0.8838 | 0.15337 | -0.0847 | 5.7625
12.5 | 0.8833 | 0.16208 | -0.0875 | 5.4498
13 | 0.9101 | 0.17286 | -0.0883 | 5.265
13.5 | 0.8951 | 0.17805 | -0.0919 | 5.0272
14 | 0.9262 | 0.1887 | -0.0921 | 4.9083
14.5 | 0.9219 | 0.19435 | -0.0961 | 4.7435

## 3. Re 50k Mach 0.10 (1)
BIGFOIL.COM POLAR EXPORT
NACA65-510 a=0.8
NACA65-510 a=0.8 |  |  |  | Cl Max: | 0.969 | at alpha= | 8 | deg
JavaFoil+Calcfoil stall+Eppler ext transition |  |  |  | L/D Max: | 43.797 | at alpha= | 3.5 | deg
Re: | 50000 |  |  | Cd Min: | 0.01599 | at alpha= | -0.5 | deg
Mach: | 0.1 |  |  | Cl=0 at alpha= | -3.913 | deg
|  |  |  | @ Cl=0.1, Cd= | 0.039417
|  |  |  | @ Cl=0.4, Cd= | 0.016
|  |  |  | @ Cl=0.6, Cd= | 0.017242
alpha (deg) | Cl | Cd | Cm | Cl/Cd
-16.5 | -0.256 | 0.50993 | -0.024 | -0.502
-16 | -0.273 | 0.45952 | -0.024 | -0.594
-15.5 | -0.291 | 0.38856 | -0.025 | -0.748
-15 | -0.308 | 0.36074 | -0.025 | -0.855
-14.5 | -0.326 | 0.3265 | -0.025 | -0.998
-14 | -0.343 | 0.28473 | -0.025 | -1.206
-13.5 | -0.36 | 0.2726 | -0.025 | -1.32
-13 | -0.375 | 0.24101 | -0.025 | -1.557
-12.5 | -0.389 | 0.20681 | -0.025 | -1.879
-12 | -0.4 | 0.19119 | -0.025 | -2.091
-11.5 | -0.404 | 0.16608 | -0.026 | -2.433
-11 | -0.404 | 0.14866 | -0.026 | -2.716
-10.5 | -0.4 | 0.13243 | -0.027 | -3.019
-10 | -0.392 | 0.11891 | -0.027 | -3.297
-9.5 | -0.38 | 0.10848 | -0.028 | -3.505
-9 | -0.364 | 0.09822 | -0.027 | -3.706
-8.5 | -0.344 | 0.08898 | -0.028 | -3.861
-8 | -0.319 | 0.08172 | -0.029 | -3.903
-7.5 | -0.29 | 0.07413 | -0.03 | -3.916
-7 | -0.258 | 0.06616 | -0.03 | -3.899
-6.5 | -0.222 | 0.06172 | -0.031 | -3.6
-6 | -0.183 | 0.05658 | -0.032 | -3.243
-5.5 | -0.142 | 0.05188 | -0.033 | -2.743
-5 | -0.099 | 0.04891 | -0.034 | -2.026
-4.5 | -0.054 | 0.04579 | -0.034 | -1.186
-4 | -0.008 | 0.04339 | -0.035 | -0.192
-3.5 | 0.038 | 0.0416 | -0.036 | 0.921
-3 | 0.085 | 0.03987 | -0.037 | 2.144
-2.5 | 0.133 | 0.03842 | -0.039 | 3.463
-2 | 0.181 | 0.03735 | -0.041 | 4.843
-1.5 | 0.229 | 0.03662 | -0.043 | 6.249
-1 | 0.344 | 0.01619 | -0.092 | 21.26
-0.5 | 0.403 | 0.01599 | -0.093 | 25.211
0 | 0.45 | 0.01658 | -0.093 | 27.165
0.5 | 0.508 | 0.01682 | -0.094 | 30.193
1 | 0.565 | 0.01707 | -0.094 | 33.075
1.5 | 0.622 | 0.01735 | -0.095 | 35.829
2 | 0.676 | 0.01772 | -0.095 | 38.16
2.5 | 0.731 | 0.01813 | -0.096 | 40.336
3 | 0.785 | 0.0186 | -0.096 | 42.199
3.5 | 0.838 | 0.01913 | -0.097 | 43.797
4 | 0.903 | 0.02153 | -0.099 | 41.971
4.5 | 0.782 | 0.03951 | -0.045 | 19.78
5 | 0.819 | 0.04243 | -0.042 | 19.309
5.5 | 0.855 | 0.04539 | -0.04 | 18.836
6 | 0.888 | 0.04879 | -0.039 | 18.192
6.5 | 0.917 | 0.05303 | -0.038 | 17.283
7 | 0.941 | 0.0586 | -0.036 | 16.063
7.5 | 0.961 | 0.06374 | -0.035 | 15.08
8 | 0.969 | 0.06959 | -0.033 | 13.92
8.5 | 0.969 | 0.0761 | -0.032 | 12.728
9 | 0.961 | 0.08607 | -0.032 | 11.161
9.5 | 0.945 | 0.09632 | -0.031 | 9.812
10 | 0.922 | 0.10489 | -0.031 | 8.794
10.5 | 0.893 | 0.1179 | -0.03 | 7.578
11 | 0.859 | 0.13132 | -0.03 | 6.543
11.5 | 0.821 | 0.15127 | -0.026 | 5.425
12 | 0.779 | 0.1712 | -0.025 | 4.551
12.5 | 0.736 | 0.17533 | -0.028 | 4.198
13 | 0.692 | 0.19826 | -0.029 | 3.488

## 4. Re 50k Mach 0.10 (2)
BIGFOIL.COM POLAR EXPORT
NACA65-510 a=0.8
NACA65-510 a=0.8 |  |  |  | Cl Max: | 1.2066 | at alpha= | 9.5 | deg
XFOIL ncrit=9 |  |  |  | L/D Max: | 28.9447 | at alpha= | 7 | deg
Re: | 50000 |  |  | Cd Min: | 0.23757 | at alpha= | -20 | deg
Mach: | 0.1 |  |  | Cl=0 at alpha= | -0.05235 | deg
|  |  |  | @ Cl=0.1, Cd= | 0.028719
|  |  |  | @ Cl=0.4, Cd= | 0.045135
|  |  |  | @ Cl=0.6, Cd= | 0.053035
alpha (deg) | Cl | Cd | Cm | Cl/Cd
-20 | -0.5936 | 0.23757 | 0.0079 | -2.4986
-19.5 | -0.5759 | 0.23139 | 0.0041 | -2.4889
-19 | -0.5599 | 0.2262 | 0 | -2.4752
-18.5 | -0.5496 | 0.22482 | -0.0053 | -2.4446
-18 | -0.536 | 0.21902 | -0.0094 | -2.4473
-17.5 | -0.5101 | 0.20721 | -0.0108 | -2.4618
-17 | -0.496 | 0.20222 | -0.0147 | -2.4528
-16.5 | -0.4945 | 0.20287 | -0.0201 | -2.4375
-16 | -0.4652 | 0.18903 | -0.021 | -2.461
-15.5 | -0.4506 | 0.1831 | -0.0239 | -2.461
-15 | -0.452 | 0.18249 | -0.0288 | -2.4768
-14.5 | -0.424 | 0.17043 | -0.0295 | -2.4878
-14 | -0.4167 | 0.16597 | -0.0326 | -2.5107
-13.5 | -0.4034 | 0.15865 | -0.0346 | -2.5427
-13 | -0.3987 | 0.15436 | -0.0372 | -2.5829
-12.5 | -0.3816 | 0.14625 | -0.0379 | -2.6092
-12 | -0.3989 | 0.14562 | -0.0419 | -2.7393
-11.5 | -0.3762 | 0.13622 | -0.0411 | -2.7617
-11 | -0.3644 | 0.12918 | -0.0408 | -2.8209
-10.5 | -0.3635 | 0.12389 | -0.0405 | -2.9341
-10 | -0.3693 | 0.11937 | -0.0395 | -3.0937
-9.5 | -0.3761 | 0.11498 | -0.0373 | -3.271
-9 | -0.3774 | 0.11024 | -0.0338 | -3.4234
-8.5 | -0.3959 | 0.10717 | -0.0301 | -3.6941
-8 | -0.427 | 0.10508 | -0.0256 | -4.0636
-7.5 | -0.4284 | 0.10005 | -0.0201 | -4.2819
-7 | -0.4405 | 0.09602 | -0.014 | -4.5876
-6.5 | -0.4629 | 0.09292 | -0.0069 | -4.9817
-6 | -0.4715 | 0.08893 | 0.0004 | -5.3019
-5.5 | -0.4524 | 0.08363 | 0.0085 | -5.4095
-5 | -0.3957 | 0.07717 | 0.0157 | -5.1276
-4.5 | -0.3585 | 0.07133 | 0.0211 | -5.0259
-3.5 | -0.3331 | 0.0422 | -0.0521 | -7.8934
-3 | -0.2689 | 0.03692 | -0.0542 | -7.2833
-2.5 | -0.2157 | 0.0335 | -0.0541 | -6.4388
-2 | -0.1657 | 0.03115 | -0.053 | -5.3194
-1.5 | -0.1203 | 0.02962 | -0.0507 | -4.0614
-1 | -0.0696 | 0.02833 | -0.0504 | -2.4568
-0.5 | -0.0419 | 0.0249 | -0.0425 | -1.6827
0 | 0.0049 | 0.02597 | -0.0431 | 0.18868
0.5 | 0.0497 | 0.02716 | -0.0437 | 1.8299
1 | 0.0931 | 0.02848 | -0.0441 | 3.269
1.5 | 0.1352 | 0.02994 | -0.0444 | 4.5157
2 | 0.176 | 0.03152 | -0.0447 | 5.5838
2.5 | 0.2159 | 0.03325 | -0.045 | 6.4932
3 | 0.2545 | 0.03514 | -0.0453 | 7.2425
3.5 | 0.2919 | 0.0372 | -0.0456 | 7.8468
4 | 0.328 | 0.03947 | -0.046 | 8.3101
4.5 | 0.3626 | 0.04196 | -0.0464 | 8.6416
5 | 0.3958 | 0.04472 | -0.0471 | 8.8506
5.5 | 0.427 | 0.0478 | -0.0478 | 8.9331
6 | 0.6289 | 0.05391 | -0.0726 | 11.6657
6.5 | 0.7085 | 0.05577 | -0.0763 | 12.704
7 | 0.9216 | 0.03184 | -0.0555 | 28.9447
7.5 | 0.9815 | 0.03661 | -0.0537 | 26.8096
8 | 1.1247 | 0.04476 | -0.0627 | 25.1273
8.5 | 1.1728 | 0.05231 | -0.0603 | 22.4202
9 | 1.1918 | 0.05985 | -0.0555 | 19.9131
9.5 | 1.2066 | 0.06972 | -0.0516 | 17.3064
10 | 1.1671 | 0.07728 | -0.0438 | 15.1022
10.5 | 1.1378 | 0.08642 | -0.0393 | 13.1659
11 | 1.0624 | 0.09618 | -0.0381 | 11.046
11.5 | 1.042 | 0.11257 | -0.0426 | 9.2565
12 | 0.8862 | 0.15414 | -0.085 | 5.7493
13 | 0.9045 | 0.17273 | -0.0893 | 5.2365
13.5 | 0.8961 | 0.17875 | -0.0925 | 5.0131
14 | 0.931 | 0.18993 | -0.0924 | 4.9018
14.5 | 0.9262 | 0.19552 | -0.0965 | 4.7371

## 5. Re 50k Mach 0.25 (1)
BIGFOIL.COM POLAR EXPORT
NACA65-510 a=0.8
NACA65-510 a=0.8 |  |  |  | Cl Max: | 0.96 | at alpha= | 7.5 | deg
JavaFoil+Calcfoil stall+Eppler ext transition |  |  |  | L/D Max: | 43.904 | at alpha= | 3.5 | deg
Re: | 50000 |  |  | Cd Min: | 0.01618 | at alpha= | -0.5 | deg
Mach: | 0.25 |  |  | Cl=0 at alpha= | -3.9062 | deg
|  |  |  | @ Cl=0.1, Cd= | 0.03983
|  |  |  | @ Cl=0.4, Cd= | 0.28583
|  |  |  | @ Cl=0.6, Cd= | 0.28583
alpha (deg) | Cl | Cd | Cm | Cl/Cd
-14.5 | -0.06 | 0.3738 | -0.029 | -0.161
-14 | -0.057 | 0.33893 | -0.029 | -0.169
-13.5 | -0.054 | 1.2008 | -0.028 | -0.045
-13 | -0.134 | 0.64228 | -0.026 | -0.208
-12.5 | -0.191 | 0.43509 | -0.027 | -0.439
-12 | -0.237 | 0.34115 | -0.027 | -0.694
-11.5 | -0.27 | 0.24161 | -0.028 | -1.117
-11 | -0.295 | 0.2119 | -0.028 | -1.392
-10.5 | -0.314 | 0.17985 | -0.028 | -1.745
-10 | -0.326 | 0.15163 | -0.028 | -2.151
-9.5 | -0.332 | 0.12731 | -0.028 | -2.605
-9 | -0.33 | 0.11529 | -0.027 | -2.861
-8.5 | -0.321 | 0.10391 | -0.028 | -3.09
-8 | -0.305 | 0.08999 | -0.029 | -3.394
-7.5 | -0.283 | 0.08037 | -0.03 | -3.526
-7 | -0.255 | 0.07228 | -0.031 | -3.534
-6.5 | -0.223 | 0.06475 | -0.032 | -3.437
-6 | -0.185 | 0.05941 | -0.033 | -3.119
-5.5 | -0.145 | 0.05487 | -0.033 | -2.634
-5 | -0.101 | 0.05033 | -0.035 | -2.008
-4.5 | -0.056 | 0.04674 | -0.035 | -1.189
-4 | -0.009 | 0.04404 | -0.036 | -0.194
-3.5 | 0.039 | 0.04182 | -0.037 | 0.94
-3 | 0.088 | 0.04018 | -0.038 | 2.183
-2.5 | 0.137 | 0.03875 | -0.04 | 3.525
-2 | 0.186 | 0.03764 | -0.042 | 4.936
-1.5 | 0.235 | 0.03684 | -0.044 | 6.381
-1 | 0.354 | 0.01638 | -0.095 | 21.599
-0.5 | 0.414 | 0.01618 | -0.095 | 25.604
0 | 0.463 | 0.01683 | -0.096 | 27.496
0.5 | 0.521 | 0.01704 | -0.096 | 30.606
1 | 0.58 | 0.01732 | -0.097 | 33.476
1.5 | 0.638 | 0.01767 | -0.097 | 36.122
2 | 0.694 | 0.01803 | -0.098 | 38.502
2.5 | 0.75 | 0.01848 | -0.098 | 40.603
3 | 0.805 | 0.019 | -0.099 | 42.389
3.5 | 0.859 | 0.01957 | -0.099 | 43.904
4 | 0.926 | 0.02202 | -0.101 | 42.058
4.5 | 0.801 | 0.03987 | -0.045 | 20.086
5 | 0.838 | 0.04276 | -0.042 | 19.606
5.5 | 0.873 | 0.04646 | -0.041 | 18.793
6 | 0.903 | 0.05049 | -0.04 | 17.894
6.5 | 0.929 | 0.05463 | -0.038 | 16.997
7 | 0.948 | 0.06058 | -0.036 | 15.645
7.5 | 0.96 | 0.06679 | -0.035 | 14.375
8 | 0.954 | 0.07508 | -0.033 | 12.704
8.5 | 0.935 | 0.08962 | -0.032 | 10.432
9 | 0.903 | 0.09778 | -0.031 | 9.234
9.5 | 0.858 | 0.11171 | -0.031 | 7.678
10 | 0.8 | 0.13346 | -0.028 | 5.993
10.5 | 0.731 | 0.15516 | -0.029 | 4.711
11 | 0.653 | 0.17623 | -0.029 | 3.703
11.5 | 0.567 | 0.19642 | -0.03 | 2.885
12 | 0.475 | 0.23641 | -0.031 | 2.008
12.5 | 0.377 | 0.28583 | -0.031 | 1.318

## 6. Re 50k Mach 0.25 (2)
BIGFOIL.COM POLAR EXPORT
NACA65-510 a=0.8
NACA65-510 a=0.8 |  |  |  | Cl Max: | 1.1837 | at alpha= | 9 | deg
XFOIL ncrit=9 |  |  |  | L/D Max: | 27.0652 | at alpha= | 7 | deg
Re: | 50000 |  |  | Cd Min: | 0.24087 | at alpha= | -20 | deg
Mach: | 0.25 |  |  | Cl=0 at alpha= | 0.03212 | deg
|  |  |  | @ Cl=0.1, Cd= | 0.029395
|  |  |  | @ Cl=0.4, Cd= | 0.04589
|  |  |  | @ Cl=0.6, Cd= | 0.053214
alpha (deg) | Cl | Cd | Cm | Cl/Cd
-20 | -0.6011 | 0.24087 | 0.0084 | -2.4955
-19.5 | -0.5833 | 0.23502 | 0.0042 | -2.4819
-19 | -0.569 | 0.23183 | -0.0009 | -2.4544
-18.5 | -0.5628 | 0.23342 | -0.0067 | -2.4111
-18 | -0.5315 | 0.21633 | -0.0078 | -2.4569
-17.5 | -0.5137 | 0.20996 | -0.0113 | -2.4467
-17 | -0.5047 | 0.20818 | -0.0164 | -2.4243
-16.5 | -0.485 | 0.19896 | -0.0192 | -2.4377
-16 | -0.4649 | 0.19099 | -0.0215 | -2.4342
-15.5 | -0.4562 | 0.18761 | -0.0258 | -2.4316
-15 | -0.4401 | 0.17981 | -0.0285 | -2.4476
-14.5 | -0.4221 | 0.17251 | -0.0305 | -2.4468
-14 | -0.4269 | 0.17195 | -0.0351 | -2.4827
-13.5 | -0.3974 | 0.16012 | -0.0353 | -2.4819
-13 | -0.41 | 0.16023 | -0.0398 | -2.5588
-12.5 | -0.3854 | 0.15003 | -0.0398 | -2.5688
-12 | -0.3691 | 0.1421 | -0.0403 | -2.5975
-11.5 | -0.3751 | 0.13845 | -0.0423 | -2.7093
-11 | -0.373 | 0.13358 | -0.0424 | -2.7923
-10.5 | -0.3638 | 0.12691 | -0.0411 | -2.8666
-10 | -0.3635 | 0.12163 | -0.0394 | -2.9886
-9.5 | -0.3717 | 0.11755 | -0.0371 | -3.1621
-9 | -0.3888 | 0.11448 | -0.0342 | -3.3962
-8.5 | -0.3807 | 0.10827 | -0.0298 | -3.5162
-8 | -0.4109 | 0.10637 | -0.0255 | -3.8629
-7.5 | -0.4122 | 0.10133 | -0.0203 | -4.0679
-7 | -0.4273 | 0.09768 | -0.0143 | -4.3745
-6.5 | -0.4238 | 0.09258 | -0.0081 | -4.5777
-6 | -0.4373 | 0.08923 | -0.0003 | -4.9008
-5.5 | -0.4259 | 0.0845 | 0.0076 | -5.0402
-5 | -0.3793 | 0.07802 | 0.0141 | -4.8616
-3.5 | -0.355 | 0.04516 | -0.0512 | -7.8609
-3 | -0.2887 | 0.03917 | -0.0544 | -7.3704
-2.5 | -0.2334 | 0.03502 | -0.0548 | -6.6648
-2 | -0.1799 | 0.03252 | -0.0542 | -5.532
-1.5 | -0.1323 | 0.03054 | -0.0521 | -4.332
-1 | -0.0822 | 0.02936 | -0.0511 | -2.7997
-0.5 | -0.0496 | 0.02548 | -0.044 | -1.9466
0 | -0.003 | 0.02641 | -0.0435 | -0.11359
0.5 | 0.0437 | 0.02765 | -0.0442 | 1.5805
1 | 0.0888 | 0.02901 | -0.0447 | 3.061
1.5 | 0.1324 | 0.03051 | -0.0451 | 4.3396
2 | 0.1746 | 0.03215 | -0.0455 | 5.4308
2.5 | 0.2156 | 0.03394 | -0.0458 | 6.3524
3 | 0.2553 | 0.0359 | -0.0462 | 7.1114
3.5 | 0.2937 | 0.03805 | -0.0466 | 7.7188
4 | 0.3308 | 0.0404 | -0.047 | 8.1881
4.5 | 0.3662 | 0.043 | -0.0475 | 8.5163
5 | 0.4 | 0.04589 | -0.0482 | 8.7165
5.5 | 0.5763 | 0.05244 | -0.0706 | 10.9897
6 | 0.6617 | 0.05523 | -0.076 | 11.9808
6.5 | 0.9019 | 0.04014 | -0.0772 | 22.4689
7 | 0.9213 | 0.03404 | -0.0528 | 27.0652
7.5 | 1.0644 | 0.04031 | -0.0589 | 26.4054
8 | 1.1455 | 0.04801 | -0.0603 | 23.8596
8.5 | 1.1807 | 0.05595 | -0.0567 | 21.1028
9 | 1.1837 | 0.06353 | -0.0509 | 18.6321
9.5 | 1.1717 | 0.07162 | -0.0452 | 16.36
10 | 1.1586 | 0.08058 | -0.0408 | 14.3783
10.5 | 1.0826 | 0.08816 | -0.0365 | 12.2799
11 | 1.0304 | 0.10058 | -0.0396 | 10.2446
11.5 | 0.9733 | 0.11881 | -0.0508 | 8.1921
12 | 0.8797 | 0.156 | -0.0872 | 5.6391
13.5 | 0.9116 | 0.18368 | -0.0952 | 4.963
14 | 0.9196 | 0.19048 | -0.0978 | 4.8278

## 7. Re 50k Mach 0.50 (1)
BIGFOIL.COM POLAR EXPORT
NACA65-510 a=0.8
NACA65-510 a=0.8 |  |  |  | Cl Max: | 1.242 | at alpha= | 20 | deg
JavaFoil+Calcfoil stall+Eppler ext transition |  |  |  | L/D Max: | 42.813 | at alpha= | 3 | deg
Re: | 50000 |  |  | Cd Min: | 0.01685 | at alpha= | -0.5 | deg
Mach: | 0.5 |  |  | Cl=0 at alpha= | -3.9135 | deg
|  |  |  | @ Cl=0.1, Cd= | 0.041877
|  |  |  | @ Cl=0.4, Cd= | 0.017072
|  |  |  | @ Cl=0.6, Cd= | 0.018313
alpha (deg) | Cl | Cd | Cm | Cl/Cd
-20 | -0.865 | 0.40053 | -0.045 | -2.159
-19.5 | -0.838 | 0.3889 | -0.045 | -2.156
-19 | -0.812 | 0.38325 | -0.046 | -2.119
-18.5 | -0.785 | 0.38779 | -0.045 | -2.023
-18 | -0.757 | 0.35895 | -0.044 | -2.11
-17.5 | -0.731 | 0.35287 | -0.043 | -2.071
-17 | -0.704 | 0.359 | -0.044 | -1.962
-16.5 | -0.678 | 0.35162 | -0.044 | -1.928
-16 | -0.651 | 0.34634 | -0.044 | -1.881
-15.5 | -0.625 | 0.32708 | -0.044 | -1.91
-15 | -0.596 | 0.31147 | -0.041 | -1.915
-14.5 | -0.57 | 0.29123 | -0.042 | -1.957
-14 | -0.543 | 0.28608 | -0.042 | -1.899
-13.5 | -0.516 | 0.29449 | -0.042 | -1.753
-13 | -0.49 | 0.27668 | -0.043 | -1.77
-12.5 | -0.463 | 0.28418 | -0.043 | -1.629
-12 | -0.435 | 0.26191 | -0.04 | -1.662
-11.5 | -0.408 | 0.25688 | -0.039 | -1.59
-11 | -0.382 | 0.25373 | -0.04 | -1.504
-10.5 | -0.355 | 0.22829 | -0.04 | -1.554
-10 | -0.328 | 0.22107 | -0.04 | -1.483
-9.5 | -0.301 | 0.21729 | -0.041 | -1.385
-9 | -0.274 | 0.2045 | -0.041 | -1.34
-8.5 | -0.247 | 0.19514 | -0.037 | -1.264
-8 | -0.22 | 0.19282 | -0.037 | -1.14
-7.5 | -0.193 | 0.18529 | -0.037 | -1.042
-7 | -0.166 | 0.17763 | -0.037 | -0.935
-6.5 | -0.139 | 0.17748 | -0.037 | -0.784
-6 | -0.112 | 0.1603 | -0.033 | -0.7
-5.5 | -0.134 | 0.07908 | -0.034 | -1.693
-5 | -0.104 | 0.06185 | -0.037 | -1.69
-4.5 | -0.06 | 0.0537 | -0.038 | -1.113
-4 | -0.009 | 0.04821 | -0.039 | -0.194
-3.5 | 0.043 | 0.04457 | -0.04 | 0.973
-3 | 0.097 | 0.04198 | -0.041 | 2.318
-2.5 | 0.152 | 0.0401 | -0.043 | 3.79
-2 | 0.207 | 0.03876 | -0.046 | 5.343
-1.5 | 0.262 | 0.03788 | -0.048 | 6.929
-1 | 0.395 | 0.01709 | -0.106 | 23.135
-0.5 | 0.463 | 0.01685 | -0.106 | 27.471
0 | 0.516 | 0.01761 | -0.107 | 29.288
0.5 | 0.581 | 0.01819 | -0.107 | 31.942
1 | 0.646 | 0.01861 | -0.108 | 34.713
1.5 | 0.711 | 0.019 | -0.108 | 37.419
2 | 0.772 | 0.01955 | -0.109 | 39.502
2.5 | 0.834 | 0.0202 | -0.109 | 41.294
3 | 0.894 | 0.02088 | -0.11 | 42.813
3.5 | 0.966 | 0.02367 | -0.112 | 40.798
4 | 0.841 | 0.03886 | -0.051 | 21.636
4.5 | 0.88 | 0.04234 | -0.046 | 20.787
5 | 0.909 | 0.04646 | -0.044 | 19.571
5.5 | 0.922 | 0.05197 | -0.043 | 17.737
6 | 0.9 | 0.06409 | -0.038 | 14.045
6.5 | 0.747 | 0.09718 | -0.036 | 7.682
7 | 0.577 | 0.17743 | -0.036 | 3.253
7.5 | 0.604 | 0.17035 | -0.044 | 3.544
8 | 0.63 | 0.1844 | -0.045 | 3.414
8.5 | 0.655 | 0.18333 | -0.045 | 3.574
9 | 0.681 | 0.20127 | -0.045 | 3.384
9.5 | 0.707 | 0.22698 | -0.051 | 3.117
10 | 0.733 | 0.21529 | -0.051 | 3.405
10.5 | 0.758 | 0.25475 | -0.051 | 2.977
11 | 0.784 | 0.24867 | -0.052 | 3.153
11.5 | 0.811 | 0.26537 | -0.058 | 3.056
12 | 0.836 | 0.27258 | -0.058 | 3.068
12.5 | 0.861 | 0.27765 | -0.058 | 3.102
13 | 0.887 | 0.28652 | -0.059 | 3.095
13.5 | 0.914 | 0.29998 | -0.063 | 3.046
14 | 0.939 | 0.30241 | -0.064 | 3.104
14.5 | 0.963 | 0.33581 | -0.064 | 2.869
15 | 0.989 | 0.34226 | -0.065 | 2.889
15.5 | 1.016 | 0.38748 | -0.069 | 2.621
16 | 1.04 | 0.39109 | -0.069 | 2.66
16.5 | 1.065 | 0.37863 | -0.07 | 2.813
17 | 1.09 | 0.40227 | -0.07 | 2.71
17.5 | 1.117 | 0.39957 | -0.074 | 2.796
18 | 1.142 | 0.42952 | -0.074 | 2.658
18.5 | 1.166 | 0.43382 | -0.074 | 2.687
19 | 1.19 | 0.43103 | -0.075 | 2.762
19.5 | 1.218 | 0.46834 | -0.078 | 2.601
20 | 1.242 | 0.47156 | -0.079 | 2.634

## 8. Re 50k Mach 0.50 (2)
BIGFOIL.COM POLAR EXPORT
NACA65-510 a=0.8
NACA65-510 a=0.8 |  |  |  | Cl Max: | 1.2132 | at alpha= | 20 | deg
XFOIL ncrit=9 |  |  |  | L/D Max: | 26.3489 | at alpha= | 6.5 | deg
Re: | 50000 |  |  | Cd Min: | 0.31497 | at alpha= | 20 | deg
Mach: | 0.5 |  |  | Cl=0 at alpha= | 0.31392 | deg
|  |  |  | @ Cl=0.1, Cd= | 0.032294
|  |  |  | @ Cl=0.4, Cd= | 0.046154
|  |  |  | @ Cl=0.6, Cd= | 0.055653
alpha (deg) | Cl | Cd | Cm | Cl/Cd
-20 | -0.6514 | 0.27005 | 0.0077 | -2.4121
-19.5 | -0.6229 | 0.25421 | 0.0043 | -2.4503
-19 | -0.5991 | 0.24497 | 0.0003 | -2.4456
-18.5 | -0.5782 | 0.23835 | -0.0045 | -2.4258
-18 | -0.5664 | 0.23858 | -0.011 | -2.374
-17.5 | -0.5364 | 0.22357 | -0.0135 | -2.3992
-17 | -0.5152 | 0.21627 | -0.0174 | -2.3822
-16.5 | -0.5036 | 0.21437 | -0.023 | -2.3492
-16 | -0.4768 | 0.20236 | -0.0255 | -2.3562
-15.5 | -0.4574 | 0.19549 | -0.0289 | -2.3398
-15 | -0.4561 | 0.19606 | -0.0342 | -2.3263
-14.5 | -0.4216 | 0.18147 | -0.0352 | -2.3232
-14 | -0.4242 | 0.18177 | -0.0398 | -2.3337
-13.5 | -0.3946 | 0.16967 | -0.0406 | -2.3257
-13 | -0.3785 | 0.16223 | -0.0421 | -2.3331
-12.5 | -0.3851 | 0.16116 | -0.0448 | -2.3896
-12 | -0.3628 | 0.15147 | -0.0444 | -2.3952
-11.5 | -0.3528 | 0.14489 | -0.044 | -2.435
-11 | -0.3508 | 0.13982 | -0.0433 | -2.5089
-10.5 | -0.3522 | 0.1352 | -0.0418 | -2.605
-10 | -0.3507 | 0.13007 | -0.0393 | -2.6962
-9.5 | -0.3615 | 0.12675 | -0.0366 | -2.8521
-9 | -0.3644 | 0.12169 | -0.0334 | -2.9945
-8.5 | -0.3681 | 0.11715 | -0.0295 | -3.1421
-8 | -0.3687 | 0.11193 | -0.0254 | -3.294
-7.5 | -0.3745 | 0.10754 | -0.0208 | -3.4824
-7 | -0.3921 | 0.10451 | -0.0151 | -3.7518
-6.5 | -0.3927 | 0.09972 | -0.0091 | -3.938
-6 | -0.3914 | 0.0952 | -0.0021 | -4.1113
-5.5 | -0.3771 | 0.0898 | 0.0046 | -4.1993
-3.5 | -0.4538 | 0.05957 | -0.0361 | -7.6179
-3 | -0.3861 | 0.04985 | -0.0485 | -7.7452
-2.5 | -0.3183 | 0.04311 | -0.0542 | -7.3834
-2 | -0.2514 | 0.03858 | -0.057 | -6.5163
-1.5 | -0.1885 | 0.03531 | -0.0575 | -5.3384
-1 | -0.1321 | 0.0334 | -0.0557 | -3.9551
-0.5 | -0.074 | 0.03224 | -0.0544 | -2.2953
0 | -0.0248 | 0.02949 | -0.0497 | -0.84096
0.5 | 0.0147 | 0.02965 | -0.0461 | 0.49578
1 | 0.0678 | 0.0312 | -0.047 | 2.1731
1.5 | 0.1184 | 0.03292 | -0.0479 | 3.5966
2 | 0.1668 | 0.03481 | -0.0486 | 4.7917
2.5 | 0.2134 | 0.03689 | -0.0493 | 5.7848
3 | 0.2581 | 0.03916 | -0.05 | 6.5909
3.5 | 0.3506 | 0.04375 | -0.0599 | 8.0137
4 | 0.433 | 0.04776 | -0.0672 | 9.0662
4.5 | 0.5084 | 0.0514 | -0.0724 | 9.8911
5 | 0.579 | 0.0547 | -0.0761 | 10.585
5.5 | 0.6431 | 0.05761 | -0.0781 | 11.163
6 | 0.7205 | 0.06018 | -0.0802 | 11.9724
6.5 | 0.9454 | 0.03588 | -0.053 | 26.3489
7 | 0.9564 | 0.04168 | -0.0462 | 22.9463
7.5 | 1.0815 | 0.04793 | -0.0457 | 22.5642
8 | 1.1275 | 0.05674 | -0.0435 | 19.8713
8.5 | 1.1085 | 0.06474 | -0.0388 | 17.1223
9 | 1.0733 | 0.07386 | -0.0367 | 14.5315
9.5 | 1.0342 | 0.08486 | -0.0385 | 12.1871
10 | 1 | 0.09765 | -0.0437 | 10.2407
11 | 0.9403 | 0.13007 | -0.0657 | 7.2292
11.5 | 0.9417 | 0.14283 | -0.0719 | 6.5932
12 | 0.9388 | 0.15686 | -0.081 | 5.985
12.5 | 0.9186 | 0.17838 | -0.1022 | 5.1497
13 | 0.9354 | 0.18859 | -0.1065 | 4.96
13.5 | 0.9475 | 0.19738 | -0.111 | 4.8004
14 | 0.9658 | 0.20651 | -0.1149 | 4.6768
14.5 | 0.9907 | 0.21643 | -0.1177 | 4.5775
15 | 1.0151 | 0.22709 | -0.121 | 4.47
15.5 | 1.0326 | 0.23564 | -0.1254 | 4.3821
16 | 1.0499 | 0.24381 | -0.1302 | 4.3062
16.5 | 1.0715 | 0.25334 | -0.1344 | 4.2295
17 | 1.0906 | 0.26172 | -0.1393 | 4.167
17.5 | 1.1064 | 0.2688 | -0.1452 | 4.1161
18 | 1.1279 | 0.27834 | -0.1503 | 4.0522
18.5 | 1.1604 | 0.29471 | -0.1524 | 3.9374
19 | 1.1684 | 0.29543 | -0.161 | 3.9549
19.5 | 1.1928 | 0.30688 | -0.1655 | 3.8869
20 | 1.2132 | 0.31497 | -0.1709 | 3.8518

## 9. Re 100k Mach 0.00 (1)
BIGFOIL.COM POLAR EXPORT
NACA65-510 a=0.8
NACA65-510 a=0.8 |  |  |  | Cl Max: | 0.972 | at alpha= | 8.5 | deg
JavaFoil+Calcfoil stall+Eppler ext transition |  |  |  | L/D Max: | 60.132 | at alpha= | 3.5 | deg
Re: | 100000 |  |  | Cd Min: | 0.01185 | at alpha= | -0.5 | deg
Mach: | 0 |  |  | Cl=0 at alpha= | -3.913 | deg
|  |  |  | @ Cl=0.1, Cd= | 0.035905
|  |  |  | @ Cl=0.4, Cd= | 0.011866
|  |  |  | @ Cl=0.6, Cd= | 0.01266
alpha (deg) | Cl | Cd | Cm | Cl/Cd
-16.5 | -0.297 | 0.33807 | -0.024 | -0.879
-16 | -0.312 | 0.30662 | -0.025 | -1.019
-15.5 | -0.328 | 0.28217 | -0.024 | -1.162
-15 | -0.343 | 0.25038 | -0.025 | -1.371
-14.5 | -0.359 | 0.23574 | -0.025 | -1.521
-14 | -0.373 | 0.2109 | -0.025 | -1.769
-13.5 | -0.387 | 0.19688 | -0.026 | -1.965
-13 | -0.399 | 0.17212 | -0.026 | -2.319
-12.5 | -0.409 | 0.16135 | -0.026 | -2.538
-12 | -0.417 | 0.14683 | -0.026 | -2.843
-11.5 | -0.419 | 0.12813 | -0.026 | -3.269
-11 | -0.416 | 0.11961 | -0.027 | -3.477
-10.5 | -0.41 | 0.10707 | -0.027 | -3.825
-10 | -0.4 | 0.09923 | -0.028 | -4.026
-9.5 | -0.386 | 0.08889 | -0.028 | -4.339
-9 | -0.368 | 0.08345 | -0.028 | -4.408
-8.5 | -0.346 | 0.07601 | -0.029 | -4.553
-8 | -0.32 | 0.06969 | -0.029 | -4.597
-7.5 | -0.291 | 0.06395 | -0.03 | -4.55
-7 | -0.258 | 0.05921 | -0.031 | -4.358
-6.5 | -0.222 | 0.0545 | -0.032 | -4.072
-6 | -0.183 | 0.05073 | -0.032 | -3.609
-5.5 | -0.142 | 0.04668 | -0.033 | -3.039
-5 | -0.099 | 0.04405 | -0.034 | -2.242
-4.5 | -0.054 | 0.04144 | -0.035 | -1.305
-4 | -0.008 | 0.03974 | -0.035 | -0.209
-3.5 | 0.038 | 0.03777 | -0.036 | 1.01
-3 | 0.085 | 0.03632 | -0.038 | 2.342
-2.5 | 0.132 | 0.03502 | -0.04 | 3.782
-2 | 0.18 | 0.03401 | -0.042 | 5.293
-1.5 | 0.283 | 0.0128 | -0.092 | 22.099
-1 | 0.343 | 0.01279 | -0.093 | 26.787
-0.5 | 0.401 | 0.01185 | -0.093 | 33.858
0 | 0.453 | 0.01215 | -0.094 | 37.241
0.5 | 0.51 | 0.01232 | -0.094 | 41.394
1 | 0.567 | 0.01255 | -0.095 | 45.215
1.5 | 0.624 | 0.01274 | -0.095 | 49.013
2 | 0.679 | 0.01301 | -0.096 | 52.212
2.5 | 0.735 | 0.01326 | -0.096 | 55.388
3 | 0.789 | 0.01362 | -0.097 | 57.932
3.5 | 0.842 | 0.01401 | -0.097 | 60.132
4 | 0.902 | 0.01826 | -0.099 | 49.378
4.5 | 0.952 | 0.01893 | -0.099 | 50.267
5 | 0.816 | 0.03923 | -0.044 | 20.811
5.5 | 0.852 | 0.04204 | -0.041 | 20.264
6 | 0.885 | 0.04475 | -0.04 | 19.77
6.5 | 0.914 | 0.04853 | -0.039 | 18.836
7 | 0.939 | 0.0522 | -0.037 | 17.999
7.5 | 0.961 | 0.05708 | -0.036 | 16.831
8 | 0.97 | 0.06172 | -0.034 | 15.713
8.5 | 0.972 | 0.06735 | -0.033 | 14.433
9 | 0.967 | 0.07344 | -0.032 | 13.167
9.5 | 0.955 | 0.08088 | -0.032 | 11.807
10 | 0.936 | 0.08698 | -0.031 | 10.765
10.5 | 0.912 | 0.09927 | -0.032 | 9.187
11 | 0.883 | 0.10696 | -0.03 | 8.251
11.5 | 0.849 | 0.12068 | -0.03 | 7.036
12 | 0.812 | 0.13266 | -0.026 | 6.124
12.5 | 0.774 | 0.14523 | -0.029 | 5.33
13 | 0.734 | 0.16716 | -0.026 | 4.393
13.5 | 0.694 | 0.16662 | -0.03 | 4.168

## 10. Re 100k Mach 0.00 (2)
BIGFOIL.COM POLAR EXPORT
NACA65-510 a=0.8
NACA65-510 a=0.8 |  |  |  | Cl Max: | 1.204 | at alpha= | 9 | deg
XFOIL ncrit=9 |  |  |  | L/D Max: | 54.8696 | at alpha= | 5.5 | deg
Re: | 100000 |  |  | Cd Min: | 0.23629 | at alpha= | -20 | deg
Mach: | 0 |  |  | Cl=0 at alpha= | -1.8263 | deg
|  |  |  | @ Cl=0.1, Cd= | 0.022915
|  |  |  | @ Cl=0.4, Cd= | 0.027552
|  |  |  | @ Cl=0.6, Cd= | 0.03143
alpha (deg) | Cl | Cd | Cm | Cl/Cd
-20 | -0.59 | 0.23629 | 0.0086 | -2.4969
-19.5 | -0.5775 | 0.23458 | 0.0029 | -2.4618
-19 | -0.5702 | 0.23444 | -0.0026 | -2.4322
-18.5 | -0.5408 | 0.21723 | -0.0036 | -2.4895
-18 | -0.5225 | 0.21 | -0.0065 | -2.4881
-17.5 | -0.5055 | 0.20364 | -0.01 | -2.4823
-17 | -0.4893 | 0.19739 | -0.0135 | -2.4788
-16.5 | -0.4739 | 0.19145 | -0.0174 | -2.4753
-16 | -0.4643 | 0.18806 | -0.0224 | -2.4689
-15.5 | -0.4619 | 0.1862 | -0.0275 | -2.4807
-15 | -0.4567 | 0.18222 | -0.0323 | -2.5063
-14.5 | -0.4178 | 0.16525 | -0.0303 | -2.5283
-14 | -0.4036 | 0.15885 | -0.0327 | -2.5408
-13.5 | -0.3936 | 0.15316 | -0.036 | -2.5699
-13 | -0.3971 | 0.15049 | -0.0413 | -2.6387
-12.5 | -0.4015 | 0.147 | -0.0465 | -2.7313
-12 | -0.3659 | 0.13353 | -0.0426 | -2.7402
-11.5 | -0.3587 | 0.12766 | -0.0439 | -2.8098
-11 | -0.3632 | 0.12324 | -0.046 | -2.9471
-10.5 | -0.3847 | 0.12097 | -0.0479 | -3.1801
-10 | -0.3799 | 0.113 | -0.0442 | -3.3619
-9.5 | -0.3792 | 0.10825 | -0.0402 | -3.503
-9 | -0.3978 | 0.10469 | -0.038 | -3.7998
-8.5 | -0.4351 | 0.10243 | -0.0367 | -4.2478
-8 | -0.4759 | 0.09984 | -0.034 | -4.7666
-7.5 | -0.4666 | 0.09301 | -0.0274 | -5.0167
-7 | -0.4913 | 0.08869 | -0.0259 | -5.5395
-6.5 | -0.5135 | 0.0816 | -0.0364 | -6.2929
-6 | -0.5098 | 0.07483 | -0.032 | -6.8128
-5.5 | -0.4872 | 0.06633 | -0.0393 | -7.3451
-5 | -0.4337 | 0.05765 | -0.0503 | -7.523
-4.5 | -0.3843 | 0.05132 | -0.0556 | -7.4883
-3.5 | -0.2147 | 0.03437 | -0.0707 | -6.2467
-3 | -0.1427 | 0.0304 | -0.0731 | -4.6941
-2.5 | -0.0735 | 0.02819 | -0.0753 | -2.6073
-2 | -0.0168 | 0.02638 | -0.0761 | -0.63685
-1 | 0.0799 | 0.02285 | -0.072 | 3.4967
-0.5 | 0.139 | 0.02304 | -0.0729 | 6.033
0 | 0.1983 | 0.02394 | -0.0755 | 8.2832
0.5 | 0.2612 | 0.02493 | -0.0785 | 10.4773
1 | 0.3231 | 0.02591 | -0.0811 | 12.4701
1.5 | 0.3723 | 0.02695 | -0.0816 | 13.8145
2 | 0.4229 | 0.02805 | -0.0822 | 15.0766
2.5 | 0.4749 | 0.02916 | -0.0829 | 16.286
3 | 0.5285 | 0.03023 | -0.0838 | 17.4826
3.5 | 0.5837 | 0.0312 | -0.0847 | 18.7083
4 | 0.6418 | 0.03202 | -0.0857 | 20.0437
4.5 | 0.7068 | 0.03245 | -0.0873 | 21.7812
5 | 0.7906 | 0.03165 | -0.0903 | 24.9795
5.5 | 0.9679 | 0.01764 | -0.0918 | 54.8696
6 | 0.9509 | 0.02022 | -0.0762 | 47.0277
6.5 | 0.9529 | 0.02418 | -0.0681 | 39.4086
7 | 0.98 | 0.02748 | -0.0637 | 35.6623
7.5 | 1.0601 | 0.0323 | -0.0669 | 32.8204
8 | 1.1275 | 0.03726 | -0.0678 | 30.2603
8.5 | 1.1825 | 0.04564 | -0.0677 | 25.9093
9 | 1.204 | 0.05213 | -0.0609 | 23.0961

## 11. Re 100k Mach 0.10 (1)
BIGFOIL.COM POLAR EXPORT
NACA65-510 a=0.8
NACA65-510 a=0.8 |  |  |  | Cl Max: | 0.969 | at alpha= | 8 | deg
JavaFoil+Calcfoil stall+Eppler ext transition |  |  |  | L/D Max: | 60.175 | at alpha= | 3.5 | deg
Re: | 100000 |  |  | Cd Min: | 0.01187 | at alpha= | -0.5 | deg
Mach: | 0.1 |  |  | Cl=0 at alpha= | -3.913 | deg
|  |  |  | @ Cl=0.1, Cd= | 0.035968
|  |  |  | @ Cl=0.4, Cd= | 0.011917
|  |  |  | @ Cl=0.6, Cd= | 0.012675
alpha (deg) | Cl | Cd | Cm | Cl/Cd
-16.5 | -0.256 | 0.38181 | -0.025 | -0.671
-16 | -0.273 | 0.34532 | -0.024 | -0.791
-15.5 | -0.291 | 0.31015 | -0.026 | -0.937
-15 | -0.308 | 0.28384 | -0.026 | -1.086
-14.5 | -0.326 | 0.25182 | -0.025 | -1.295
-14 | -0.343 | 0.2303 | -0.026 | -1.491
-13.5 | -0.36 | 0.21559 | -0.026 | -1.669
-13 | -0.375 | 0.19271 | -0.026 | -1.947
-12.5 | -0.389 | 0.16798 | -0.026 | -2.314
-12 | -0.4 | 0.15352 | -0.026 | -2.604
-11.5 | -0.404 | 0.13536 | -0.026 | -2.985
-11 | -0.404 | 0.12351 | -0.027 | -3.269
-10.5 | -0.4 | 0.11037 | -0.027 | -3.623
-10 | -0.392 | 0.09979 | -0.027 | -3.929
-9.5 | -0.38 | 0.09111 | -0.028 | -4.173
-9 | -0.364 | 0.08395 | -0.028 | -4.336
-8.5 | -0.344 | 0.07646 | -0.028 | -4.494
-8 | -0.319 | 0.07065 | -0.029 | -4.515
-7.5 | -0.29 | 0.06481 | -0.031 | -4.48
-7 | -0.258 | 0.05988 | -0.031 | -4.308
-6.5 | -0.222 | 0.0552 | -0.032 | -4.025
-6 | -0.184 | 0.05082 | -0.033 | -3.611
-5.5 | -0.142 | 0.04695 | -0.033 | -3.031
-5 | -0.099 | 0.0439 | -0.034 | -2.258
-4.5 | -0.054 | 0.0416 | -0.035 | -1.306
-4 | -0.008 | 0.03963 | -0.036 | -0.211
-3.5 | 0.038 | 0.03785 | -0.037 | 1.013
-3 | 0.085 | 0.03639 | -0.038 | 2.35
-2.5 | 0.133 | 0.03504 | -0.04 | 3.797
-2 | 0.181 | 0.03405 | -0.042 | 5.314
-1.5 | 0.284 | 0.0128 | -0.093 | 22.204
-1 | 0.344 | 0.01279 | -0.093 | 26.916
-0.5 | 0.403 | 0.01187 | -0.094 | 33.957
0 | 0.455 | 0.01221 | -0.094 | 37.255
0.5 | 0.513 | 0.01238 | -0.095 | 41.391
1 | 0.57 | 0.01257 | -0.095 | 45.338
1.5 | 0.627 | 0.01277 | -0.096 | 49.138
2 | 0.683 | 0.01304 | -0.096 | 52.345
2.5 | 0.738 | 0.01334 | -0.097 | 55.318
3 | 0.793 | 0.01367 | -0.097 | 58.013
3.5 | 0.846 | 0.01406 | -0.098 | 60.175
4 | 0.906 | 0.01838 | -0.099 | 49.271
4.5 | 0.956 | 0.01903 | -0.099 | 50.238
5 | 0.82 | 0.03939 | -0.044 | 20.818
5.5 | 0.855 | 0.04192 | -0.041 | 20.399
6 | 0.888 | 0.04502 | -0.039 | 19.72
6.5 | 0.917 | 0.04914 | -0.039 | 18.657
7 | 0.941 | 0.05285 | -0.037 | 17.811
7.5 | 0.961 | 0.057 | -0.035 | 16.864
8 | 0.969 | 0.0631 | -0.034 | 15.354
8.5 | 0.969 | 0.06758 | -0.033 | 14.333
9 | 0.961 | 0.07577 | -0.033 | 12.678
9.5 | 0.945 | 0.08133 | -0.031 | 11.619
10 | 0.922 | 0.09123 | -0.031 | 10.111
10.5 | 0.893 | 0.10103 | -0.031 | 8.844
11 | 0.859 | 0.11143 | -0.03 | 7.711
11.5 | 0.821 | 0.12368 | -0.027 | 6.636
12 | 0.779 | 0.14135 | -0.026 | 5.513
12.5 | 0.736 | 0.14592 | -0.03 | 5.044
13 | 0.692 | 0.16498 | -0.03 | 4.192

## 12. Re 100k Mach 0.10 (2)
BIGFOIL.COM POLAR EXPORT
NACA65-510 a=0.8
NACA65-510 a=0.8 |  |  |  | Cl Max: | 1.2039 | at alpha= | 9 | deg
XFOIL ncrit=9 |  |  |  | L/D Max: | 55.6611 | at alpha= | 5.5 | deg
Re: | 100000 |  |  | Cd Min: | 0.05276 | at alpha= | 9 | deg
Mach: | 0.1 |  |  | Cl=0 at alpha= | -99 | deg
|  |  |  | @ Cl=0.1, Cd= | 0.02403
|  |  |  | @ Cl=0.4, Cd= | 0.02759
|  |  |  | @ Cl=0.6, Cd= | 0.031478
alpha (deg) | Cl | Cd | Cm | Cl/Cd
0 | 0.1984 | 0.02403 | -0.0757 | 8.2563
0.5 | 0.2584 | 0.02501 | -0.0782 | 10.3319
1 | 0.3267 | 0.02602 | -0.0818 | 12.5557
1.5 | 0.3754 | 0.02705 | -0.0822 | 13.878
2 | 0.4255 | 0.02815 | -0.0827 | 15.1155
2.5 | 0.4771 | 0.02927 | -0.0833 | 16.3
3 | 0.5308 | 0.03033 | -0.0841 | 17.5008
3.5 | 0.5868 | 0.0313 | -0.0851 | 18.7476
4 | 0.6462 | 0.0321 | -0.0862 | 20.1308
4.5 | 0.7132 | 0.03247 | -0.088 | 21.9649
5 | 0.7678 | 0.03276 | -0.0874 | 23.4371
5.5 | 0.9724 | 0.01747 | -0.0914 | 55.6611
6 | 0.9492 | 0.02065 | -0.0753 | 45.9661
6.5 | 0.9529 | 0.02443 | -0.0674 | 39.0053
7 | 0.9818 | 0.02773 | -0.0632 | 35.4057
7.5 | 1.0652 | 0.0327 | -0.0666 | 32.5749
8 | 1.1328 | 0.03789 | -0.0675 | 29.8971
8.5 | 1.1853 | 0.04642 | -0.067 | 25.5343
9 | 1.2039 | 0.05276 | -0.06 | 22.8184

## 13. Re 100k Mach 0.25 (1)
BIGFOIL.COM POLAR EXPORT
NACA65-510 a=0.8
NACA65-510 a=0.8 |  |  |  | Cl Max: | 0.979 | at alpha= | 4.5 | deg
JavaFoil+Calcfoil stall+Eppler ext transition |  |  |  | L/D Max: | 60.356 | at alpha= | 3.5 | deg
Re: | 100000 |  |  | Cd Min: | 0.01202 | at alpha= | -0.5 | deg
Mach: | 0.25 |  |  | Cl=0 at alpha= | -3.9062 | deg
|  |  |  | @ Cl=0.1, Cd= | 0.036284
|  |  |  | @ Cl=0.4, Cd= | 0.012228
|  |  |  | @ Cl=0.6, Cd= | 0.012816
alpha (deg) | Cl | Cd | Cm | Cl/Cd
-14.5 | -0.06 | 0.28253 | -0.03 | -0.213
-14 | -0.057 | 0.25398 | -0.03 | -0.226
-13.5 | -0.054 | 0.24294 | -0.029 | -0.224
-13 | -0.134 | 0.48676 | -0.027 | -0.275
-12.5 | -0.191 | 0.33708 | -0.028 | -0.567
-12 | -0.237 | 0.27 | -0.028 | -0.878
-11.5 | -0.27 | 0.20247 | -0.029 | -1.334
-11 | -0.295 | 0.16335 | -0.028 | -1.806
-10.5 | -0.314 | 0.14604 | -0.028 | -2.149
-10 | -0.326 | 0.12173 | -0.028 | -2.68
-9.5 | -0.332 | 0.10819 | -0.028 | -3.066
-9 | -0.33 | 0.09831 | -0.028 | -3.356
-8.5 | -0.321 | 0.08567 | -0.028 | -3.748
-8 | -0.305 | 0.07659 | -0.029 | -3.988
-7.5 | -0.283 | 0.06899 | -0.03 | -4.108
-7 | -0.256 | 0.06216 | -0.031 | -4.111
-6.5 | -0.223 | 0.05713 | -0.033 | -3.895
-6 | -0.185 | 0.0526 | -0.033 | -3.522
-5.5 | -0.145 | 0.04881 | -0.034 | -2.962
-5 | -0.101 | 0.04476 | -0.035 | -2.259
-4.5 | -0.056 | 0.04226 | -0.036 | -1.315
-4 | -0.009 | 0.03999 | -0.036 | -0.214
-3.5 | 0.039 | 0.03813 | -0.038 | 1.031
-3 | 0.088 | 0.03662 | -0.039 | 2.396
-2.5 | 0.137 | 0.03525 | -0.041 | 3.875
-2 | 0.186 | 0.03426 | -0.043 | 5.424
-1.5 | 0.292 | 0.0129 | -0.095 | 22.63
-1 | 0.354 | 0.01291 | -0.096 | 27.401
-0.5 | 0.414 | 0.01202 | -0.096 | 34.459
0 | 0.467 | 0.01235 | -0.097 | 37.815
0.5 | 0.526 | 0.01254 | -0.097 | 41.961
1 | 0.585 | 0.01275 | -0.098 | 45.894
1.5 | 0.644 | 0.01301 | -0.098 | 49.524
2 | 0.701 | 0.01327 | -0.099 | 52.81
2.5 | 0.757 | 0.01361 | -0.099 | 55.667
3 | 0.813 | 0.01398 | -0.1 | 58.144
3.5 | 0.868 | 0.01437 | -0.1 | 60.356
4 | 0.928 | 0.01888 | -0.102 | 49.154
4.5 | 0.979 | 0.01957 | -0.102 | 50.025
5 | 0.839 | 0.03988 | -0.043 | 21.03
5.5 | 0.873 | 0.04281 | -0.041 | 20.4
6 | 0.904 | 0.04617 | -0.04 | 19.571
6.5 | 0.929 | 0.05042 | -0.039 | 18.423
7 | 0.948 | 0.0554 | -0.037 | 17.11
7.5 | 0.96 | 0.06009 | -0.035 | 15.98
8 | 0.954 | 0.06636 | -0.034 | 14.372
8.5 | 0.935 | 0.07454 | -0.032 | 12.542
9 | 0.903 | 0.08317 | -0.032 | 10.857
9.5 | 0.858 | 0.09636 | -0.032 | 8.901

## 14. Re 100k Mach 0.25 (2)
BIGFOIL.COM POLAR EXPORT
NACA65-510 a=0.8
NACA65-510 a=0.8 |  |  |  | Cl Max: | 1.2017 | at alpha= | 9 | deg
XFOIL ncrit=9 |  |  |  | L/D Max: | 56.7147 | at alpha= | 5.5 | deg
Re: | 100000 |  |  | Cd Min: | 0.24337 | at alpha= | -20 | deg
Mach: | 0.25 |  |  | Cl=0 at alpha= | -1.9119 | deg
|  |  |  | @ Cl=0.1, Cd= | 0.023698
|  |  |  | @ Cl=0.4, Cd= | 0.028241
|  |  |  | @ Cl=0.6, Cd= | 0.032189
alpha (deg) | Cl | Cd | Cm | Cl/Cd
-20 | -0.6018 | 0.24337 | 0.008 | -2.4728
-19.5 | -0.5911 | 0.24283 | 0.0021 | -2.4342
-19 | -0.5668 | 0.22903 | -0.0005 | -2.4748
-18.5 | -0.5453 | 0.2197 | -0.003 | -2.482
-18 | -0.5269 | 0.21305 | -0.0066 | -2.4731
-17.5 | -0.5092 | 0.20661 | -0.0104 | -2.4645
-17 | -0.4921 | 0.20036 | -0.0144 | -2.4561
-16.5 | -0.4778 | 0.19581 | -0.0192 | -2.4401
-16 | -0.4724 | 0.1943 | -0.0247 | -2.4313
-15.5 | -0.4681 | 0.19167 | -0.0296 | -2.4422
-15 | -0.43 | 0.17415 | -0.0288 | -2.4691
-14.5 | -0.4133 | 0.16731 | -0.0312 | -2.4703
-14 | -0.4 | 0.16118 | -0.0343 | -2.4817
-13.5 | -0.3975 | 0.15805 | -0.0392 | -2.515
-13 | -0.4016 | 0.15557 | -0.0445 | -2.5815
-12.5 | -0.3681 | 0.14186 | -0.0422 | -2.5948
-12 | -0.3575 | 0.13569 | -0.0435 | -2.6347
-11.5 | -0.3559 | 0.13074 | -0.0456 | -2.7222
-11 | -0.373 | 0.12872 | -0.0485 | -2.8978
-10.5 | -0.3684 | 0.12095 | -0.0462 | -3.0459
-10 | -0.3619 | 0.11523 | -0.0423 | -3.1407
-9.5 | -0.3782 | 0.11188 | -0.0406 | -3.3804
-9 | -0.4098 | 0.10992 | -0.0401 | -3.7282
-8.5 | -0.4015 | 0.10276 | -0.0349 | -3.9072
-8 | -0.4202 | 0.09908 | -0.032 | -4.241
-7.5 | -0.4595 | 0.0967 | -0.0293 | -4.7518
-7 | -0.5028 | 0.09285 | -0.0334 | -5.4152
-6.5 | -0.4971 | 0.08664 | -0.0244 | -5.7375
-6 | -0.5114 | 0.08002 | -0.032 | -6.3909
-5.5 | -0.4772 | 0.06993 | -0.0451 | -6.824
-5 | -0.4347 | 0.06211 | -0.0481 | -6.9989
-4.5 | -0.3878 | 0.05504 | -0.055 | -7.0458
-3.5 | -0.2198 | 0.03658 | -0.0741 | -6.0087
-3 | -0.1481 | 0.03172 | -0.0768 | -4.669
-2.5 | -0.0825 | 0.02951 | -0.0777 | -2.7957
-2 | -0.0095 | 0.02734 | -0.0808 | -0.34748
-1.5 | 0.0444 | 0.02615 | -0.0805 | 1.6979
-1 | 0.0929 | 0.02371 | -0.0793 | 3.9182
-0.5 | 0.1401 | 0.02363 | -0.0746 | 5.9289
0 | 0.2067 | 0.02454 | -0.0782 | 8.423
0.5 | 0.2611 | 0.02549 | -0.0796 | 10.2432
1 | 0.3153 | 0.02656 | -0.0808 | 11.8712
1.5 | 0.371 | 0.02768 | -0.0821 | 13.4032
2 | 0.4289 | 0.0288 | -0.0836 | 14.8924
2.5 | 0.4894 | 0.02988 | -0.0853 | 16.3788
3 | 0.5451 | 0.03096 | -0.0861 | 17.6066
3.5 | 0.5938 | 0.03208 | -0.0858 | 18.51
4 | 0.649 | 0.03305 | -0.0861 | 19.6369
4.5 | 0.7151 | 0.03353 | -0.0874 | 21.3272
5 | 0.7838 | 0.03342 | -0.0881 | 23.453
5.5 | 0.984 | 0.01735 | -0.0877 | 56.7147
6 | 0.945 | 0.02222 | -0.0712 | 42.5293
6.5 | 0.9536 | 0.02583 | -0.0641 | 36.9183
7 | 0.9929 | 0.02918 | -0.0607 | 34.0267
7.5 | 1.0909 | 0.03492 | -0.0651 | 31.24
8 | 1.1534 | 0.04109 | -0.0646 | 28.0701
8.5 | 1.1937 | 0.04894 | -0.0623 | 24.3911
9 | 1.2017 | 0.05578 | -0.0555 | 21.5436
9.5 | 1.1831 | 0.06457 | -0.0475 | 18.3228
10 | 1.1746 | 0.07697 | -0.043 | 15.2605
10.5 | 1.0862 | 0.08584 | -0.0372 | 12.6538
11.5 | 0.9343 | 0.13241 | -0.0683 | 7.0561
12 | 0.9591 | 0.14111 | -0.0662 | 6.7968
12.5 | 0.9425 | 0.15197 | -0.0728 | 6.2019
13 | 0.9565 | 0.16155 | -0.0741 | 5.9208
13.5 | 0.9485 | 0.17073 | -0.0809 | 5.5556
14 | 0.9385 | 0.18078 | -0.0893 | 5.1914

## 15. Re 100k Mach 0.50 (1)
BIGFOIL.COM POLAR EXPORT
NACA65-510 a=0.8
NACA65-510 a=0.8 |  |  |  | Cl Max: | 1.242 | at alpha= | 20 | deg
JavaFoil+Calcfoil stall+Eppler ext transition |  |  |  | L/D Max: | 58.698 | at alpha= | 3 | deg
Re: | 100000 |  |  | Cd Min: | 0.01268 | at alpha= | -0.5 | deg
Mach: | 0.5 |  |  | Cl=0 at alpha= | -3.9135 | deg
|  |  |  | @ Cl=0.1, Cd= | 0.037813
|  |  |  | @ Cl=0.4, Cd= | 0.013412
|  |  |  | @ Cl=0.6, Cd= | 0.013474
alpha (deg) | Cl | Cd | Cm | Cl/Cd
-20 | -0.865 | 0.32991 | -0.045 | -2.621
-19.5 | -0.838 | 0.32148 | -0.045 | -2.608
-19 | -0.812 | 0.31609 | -0.046 | -2.57
-18.5 | -0.785 | 0.30986 | -0.045 | -2.533
-18 | -0.757 | 0.29029 | -0.044 | -2.609
-17.5 | -0.731 | 0.28828 | -0.044 | -2.535
-17 | -0.704 | 0.27747 | -0.044 | -2.539
-16.5 | -0.678 | 0.27077 | -0.045 | -2.504
-16 | -0.651 | 0.26581 | -0.045 | -2.45
-15.5 | -0.625 | 0.25113 | -0.045 | -2.488
-15 | -0.596 | 0.24761 | -0.042 | -2.409
-14.5 | -0.57 | 0.22474 | -0.042 | -2.536
-14 | -0.543 | 0.21995 | -0.042 | -2.47
-13.5 | -0.516 | 0.23719 | -0.042 | -2.177
-13 | -0.49 | 0.21111 | -0.043 | -2.32
-12.5 | -0.463 | 0.2275 | -0.043 | -2.035
-12 | -0.435 | 0.20388 | -0.04 | -2.135
-11.5 | -0.408 | 0.20271 | -0.04 | -2.014
-11 | -0.382 | 0.19953 | -0.04 | -1.912
-10.5 | -0.355 | 0.17127 | -0.04 | -2.071
-10 | -0.328 | 0.16541 | -0.041 | -1.982
-9.5 | -0.301 | 0.16193 | -0.041 | -1.859
-9 | -0.274 | 0.16153 | -0.041 | -1.697
-8.5 | -0.247 | 0.15276 | -0.037 | -1.615
-8 | -0.22 | 0.14364 | -0.037 | -1.531
-7.5 | -0.193 | 0.1378 | -0.037 | -1.401
-7 | -0.166 | 0.13642 | -0.038 | -1.218
-6.5 | -0.139 | 0.13977 | -0.038 | -0.996
-6 | -0.112 | 0.12425 | -0.033 | -0.903
-5.5 | -0.134 | 0.06556 | -0.034 | -2.043
-5 | -0.104 | 0.05268 | -0.037 | -1.984
-4.5 | -0.06 | 0.04742 | -0.038 | -1.261
-4 | -0.009 | 0.0429 | -0.04 | -0.218
-3.5 | 0.043 | 0.03996 | -0.04 | 1.085
-3 | 0.097 | 0.0379 | -0.042 | 2.567
-2.5 | 0.152 | 0.03631 | -0.044 | 4.186
-2 | 0.207 | 0.03514 | -0.047 | 5.896
-1.5 | 0.262 | 0.03431 | -0.049 | 7.65
-1 | 0.395 | 0.01347 | -0.107 | 29.35
-0.5 | 0.463 | 0.01268 | -0.107 | 36.535
0 | 0.52 | 0.01313 | -0.108 | 39.633
0.5 | 0.586 | 0.01341 | -0.108 | 43.715
1 | 0.652 | 0.01371 | -0.109 | 47.534
1.5 | 0.717 | 0.014 | -0.109 | 51.23
2 | 0.779 | 0.01438 | -0.11 | 54.179
2.5 | 0.842 | 0.01481 | -0.11 | 56.815
3 | 0.902 | 0.01537 | -0.111 | 58.698
3.5 | 0.968 | 0.0203 | -0.112 | 47.678
4 | 1.023 | 0.02132 | -0.113 | 48.002
4.5 | 0.88 | 0.03898 | -0.047 | 22.582
5 | 0.909 | 0.04219 | -0.045 | 21.552
5.5 | 0.922 | 0.04711 | -0.043 | 19.571
6 | 0.9 | 0.05594 | -0.038 | 16.092
6.5 | 0.747 | 0.07924 | -0.036 | 9.422
7 | 0.577 | 0.13278 | -0.036 | 4.347
7.5 | 0.604 | 0.1397 | -0.045 | 4.322
8 | 0.63 | 0.14235 | -0.045 | 4.423
8.5 | 0.655 | 0.15073 | -0.045 | 4.348
9 | 0.681 | 0.15471 | -0.046 | 4.402
9.5 | 0.708 | 0.17792 | -0.051 | 3.976
10 | 0.733 | 0.17102 | -0.052 | 4.287
10.5 | 0.758 | 0.19093 | -0.051 | 3.973
11 | 0.784 | 0.20017 | -0.052 | 3.917
11.5 | 0.811 | 0.21068 | -0.058 | 3.849
12 | 0.836 | 0.21692 | -0.058 | 3.855
12.5 | 0.861 | 0.22144 | -0.058 | 3.89
13 | 0.887 | 0.22164 | -0.059 | 4.001
13.5 | 0.914 | 0.2414 | -0.063 | 3.785
14 | 0.939 | 0.24396 | -0.064 | 3.848
14.5 | 0.963 | 0.25334 | -0.064 | 3.803
15 | 0.989 | 0.26579 | -0.065 | 3.72
15.5 | 1.016 | 0.29259 | -0.069 | 3.471
16 | 1.04 | 0.29648 | -0.069 | 3.509
16.5 | 1.065 | 0.29854 | -0.07 | 3.568
17 | 1.09 | 0.31014 | -0.07 | 3.515
17.5 | 1.117 | 0.32267 | -0.074 | 3.463
18 | 1.142 | 0.32828 | -0.074 | 3.477
18.5 | 1.166 | 0.34218 | -0.074 | 3.407
19 | 1.19 | 0.33807 | -0.075 | 3.521
19.5 | 1.218 | 0.35663 | -0.078 | 3.416
20 | 1.242 | 0.3604 | -0.079 | 3.446

## 16. Re 100k Mach 0.50 (2)
BIGFOIL.COM POLAR EXPORT
NACA65-510 a=0.8
NACA65-510 a=0.8 |  |  |  | Cl Max: | 1.1921 | at alpha= | 19.5 | deg
XFOIL ncrit=9 |  |  |  | L/D Max: | 44.6381 | at alpha= | 5.5 | deg
Re: | 100000 |  |  | Cd Min: | 0.30088 | at alpha= | 19.5 | deg
Mach: | 0.5 |  |  | Cl=0 at alpha= | -1.7252 | deg
|  |  |  | @ Cl=0.1, Cd= | 0.028414
|  |  |  | @ Cl=0.4, Cd= | 0.030708
|  |  |  | @ Cl=0.6, Cd= | 0.03508
alpha (deg) | Cl | Cd | Cm | Cl/Cd
-20 | -0.6413 | 0.25822 | 0.011 | -2.4835
-19.5 | -0.618 | 0.24956 | 0.0066 | -2.4764
-19 | -0.5956 | 0.24195 | 0.0018 | -2.4617
-18.5 | -0.5733 | 0.23449 | -0.0031 | -2.4449
-18 | -0.5516 | 0.22756 | -0.0082 | -2.424
-17.5 | -0.5342 | 0.22396 | -0.0144 | -2.3852
-17 | -0.5227 | 0.22249 | -0.0205 | -2.3493
-16.5 | -0.4918 | 0.20693 | -0.0228 | -2.3766
-16 | -0.4678 | 0.19738 | -0.0256 | -2.37
-15.5 | -0.4472 | 0.19002 | -0.0292 | -2.3534
-15 | -0.4284 | 0.18322 | -0.0331 | -2.3382
-14.5 | -0.4196 | 0.18063 | -0.0388 | -2.323
-14 | -0.4047 | 0.17302 | -0.0422 | -2.339
-13.5 | -0.3786 | 0.16248 | -0.0427 | -2.3301
-13 | -0.3642 | 0.156 | -0.0449 | -2.3346
-12.5 | -0.3604 | 0.15195 | -0.0478 | -2.3718
-12 | -0.3749 | 0.15147 | -0.0508 | -2.4751
-11.5 | -0.3468 | 0.13915 | -0.047 | -2.4923
-11 | -0.3459 | 0.13431 | -0.0453 | -2.5754
-10.5 | -0.3616 | 0.13215 | -0.0449 | -2.7363
-10 | -0.3604 | 0.12566 | -0.0422 | -2.8681
-9.5 | -0.3631 | 0.121 | -0.0394 | -3.0008
-9 | -0.3965 | 0.12035 | -0.0399 | -3.2946
-8.5 | -0.3806 | 0.1118 | -0.0348 | -3.4043
-8 | -0.4004 | 0.10864 | -0.033 | -3.6856
-7.5 | -0.4194 | 0.10425 | -0.0308 | -4.023
-7 | -0.425 | 0.09941 | -0.0265 | -4.2752
-6.5 | -0.4855 | 0.09907 | -0.025 | -4.9006
-6 | -0.4623 | 0.09052 | -0.0321 | -5.1072
-5.5 | -0.44 | 0.08162 | -0.0402 | -5.3908
-4.5 | -0.3943 | 0.06706 | -0.0515 | -5.8798
-3.5 | -0.2624 | 0.04498 | -0.0801 | -5.8337
-3 | -0.1889 | 0.03827 | -0.0846 | -4.936
-2.5 | -0.1036 | 0.03423 | -0.0884 | -3.0266
-2 | -0.0343 | 0.03125 | -0.0892 | -1.0976
-1.5 | 0.0281 | 0.0297 | -0.0889 | 0.94613
-1 | 0.0959 | 0.02859 | -0.0894 | 3.3543
-0.5 | 0.144 | 0.02652 | -0.0857 | 5.4299
0 | 0.186 | 0.02655 | -0.0796 | 7.0056
0.5 | 0.2507 | 0.02768 | -0.082 | 9.0571
1 | 0.3144 | 0.02891 | -0.084 | 10.8751
1.5 | 0.3774 | 0.03021 | -0.0857 | 12.4926
2 | 0.4378 | 0.03154 | -0.0868 | 13.8808
2.5 | 0.4958 | 0.03291 | -0.0873 | 15.0653
3 | 0.5551 | 0.03426 | -0.0878 | 16.2026
3.5 | 0.6208 | 0.03546 | -0.0888 | 17.5071
4 | 0.6851 | 0.0366 | -0.0891 | 18.7186
4.5 | 0.7504 | 0.03741 | -0.0887 | 20.0588
5 | 0.9044 | 0.03045 | -0.0894 | 29.7011
5.5 | 0.9807 | 0.02197 | -0.0721 | 44.6381
6 | 0.9502 | 0.02794 | -0.0616 | 34.0086
6.5 | 0.9696 | 0.03181 | -0.0552 | 30.481
7 | 1.0525 | 0.03582 | -0.0525 | 29.383
7.5 | 1.1308 | 0.04299 | -0.0516 | 26.3038
8 | 1.1385 | 0.04989 | -0.0456 | 22.8202
8.5 | 1.1187 | 0.05694 | -0.0396 | 19.647
9 | 1.0894 | 0.06547 | -0.0365 | 16.6397
9.5 | 1.0546 | 0.07572 | -0.0369 | 13.9276
10 | 1.0187 | 0.08783 | -0.0411 | 11.5985
10.5 | 0.9887 | 0.10157 | -0.0482 | 9.7342
11 | 0.9774 | 0.11483 | -0.0544 | 8.5117
11.5 | 0.7936 | 0.12464 | -0.0587 | 6.3671
12 | 0.7926 | 0.13447 | -0.0627 | 5.8943
13.5 | 0.9714 | 0.19006 | -0.1029 | 5.111
14 | 0.9836 | 0.19932 | -0.1083 | 4.9348
14.5 | 1.0062 | 0.21002 | -0.1116 | 4.791
15 | 1.0228 | 0.21878 | -0.1166 | 4.675
15.5 | 1.0332 | 0.22761 | -0.1238 | 4.5393
16 | 1.0719 | 0.24221 | -0.1235 | 4.4255
16.5 | 1.0703 | 0.24573 | -0.1345 | 4.3556
17 | 1.1101 | 0.26241 | -0.134 | 4.2304
17.5 | 1.1097 | 0.26429 | -0.1455 | 4.1988
18 | 1.1317 | 0.2735 | -0.1505 | 4.1378
18.5 | 1.1648 | 0.2904 | -0.1515 | 4.011
19 | 1.1714 | 0.29206 | -0.1624 | 4.0108
19.5 | 1.1921 | 0.30088 | -0.1684 | 3.962

## 17. Re 250k Mach 0.00 (1)
BIGFOIL.COM POLAR EXPORT
NACA65-510 a=0.8
NACA65-510 a=0.8 |  |  |  | Cl Max: | 1.045 | at alpha= | 5.5 | deg
JavaFoil+Calcfoil stall+Eppler ext transition |  |  |  | L/D Max: | 88.625 | at alpha= | 3.5 | deg
Re: | 250000 |  |  | Cd Min: | 0.00828 | at alpha= | -0.5 | deg
Mach: | 0 |  |  | Cl=0 at alpha= | -3.913 | deg
|  |  |  | @ Cl=0.1, Cd= | 0.032696
|  |  |  | @ Cl=0.4, Cd= | 0.0083033
|  |  |  | @ Cl=0.6, Cd= | 0.0087483
alpha (deg) | Cl | Cd | Cm | Cl/Cd
-16.5 | -0.297 | 0.25673 | -0.026 | -1.158
-16 | -0.313 | 0.2447 | -0.027 | -1.277
-15.5 | -0.328 | 0.21752 | -0.026 | -1.508
-15 | -0.343 | 0.19444 | -0.027 | -1.766
-14.5 | -0.359 | 0.18451 | -0.027 | -1.944
-14 | -0.373 | 0.16799 | -0.027 | -2.222
-13.5 | -0.387 | 0.15217 | -0.027 | -2.543
-13 | -0.399 | 0.13654 | -0.027 | -2.924
-12.5 | -0.41 | 0.12885 | -0.027 | -3.179
-12 | -0.417 | 0.1192 | -0.027 | -3.502
-11.5 | -0.419 | 0.10678 | -0.028 | -3.923
-11 | -0.416 | 0.09722 | -0.027 | -4.278
-10.5 | -0.41 | 0.08971 | -0.028 | -4.566
-10 | -0.4 | 0.08272 | -0.029 | -4.831
-9.5 | -0.386 | 0.07638 | -0.03 | -5.051
-9 | -0.368 | 0.07141 | -0.03 | -5.154
-8.5 | -0.346 | 0.0657 | -0.031 | -5.27
-8 | -0.32 | 0.06044 | -0.031 | -5.303
-7.5 | -0.291 | 0.05581 | -0.032 | -5.215
-7 | -0.258 | 0.05231 | -0.033 | -4.934
-6.5 | -0.222 | 0.04852 | -0.033 | -4.575
-6 | -0.183 | 0.04531 | -0.033 | -4.041
-5.5 | -0.142 | 0.04219 | -0.034 | -3.363
-5 | -0.099 | 0.03983 | -0.035 | -2.479
-4.5 | -0.054 | 0.03775 | -0.036 | -1.433
-4 | -0.008 | 0.03615 | -0.037 | -0.23
-3.5 | 0.038 | 0.03446 | -0.038 | 1.108
-3 | 0.085 | 0.03309 | -0.041 | 2.574
-2.5 | 0.133 | 0.03183 | -0.043 | 4.166
-2 | 0.224 | 0.00969 | -0.093 | 23.094
-1.5 | 0.283 | 0.00967 | -0.093 | 29.244
-1 | 0.343 | 0.00963 | -0.094 | 35.581
-0.5 | 0.401 | 0.00828 | -0.094 | 48.444
0 | 0.458 | 0.00841 | -0.095 | 54.44
0.5 | 0.516 | 0.00853 | -0.095 | 60.478
1 | 0.574 | 0.00869 | -0.096 | 66.018
1.5 | 0.632 | 0.00882 | -0.097 | 71.592
2 | 0.687 | 0.00897 | -0.097 | 76.566
2.5 | 0.743 | 0.00915 | -0.098 | 81.229
3 | 0.798 | 0.00939 | -0.098 | 85.018
3.5 | 0.852 | 0.00962 | -0.098 | 88.625
4 | 0.904 | 0.01508 | -0.099 | 59.966
4.5 | 0.955 | 0.01569 | -0.099 | 60.839
5 | 1.002 | 0.01635 | -0.1 | 61.249
5.5 | 1.045 | 0.01699 | -0.1 | 61.509
6 | 0.886 | 0.04132 | -0.045 | 21.453
6.5 | 0.915 | 0.04457 | -0.043 | 20.534
7 | 0.94 | 0.04783 | -0.04 | 19.658
7.5 | 0.961 | 0.05177 | -0.039 | 18.568
8 | 0.97 | 0.05585 | -0.037 | 17.376
8.5 | 0.972 | 0.06009 | -0.035 | 16.18
9 | 0.967 | 0.06477 | -0.034 | 14.932
9.5 | 0.955 | 0.07092 | -0.034 | 13.468
10 | 0.937 | 0.07577 | -0.033 | 12.36
10.5 | 0.912 | 0.0839 | -0.033 | 10.873

## 18. Re 250k Mach 0.00 (2)
BIGFOIL.COM POLAR EXPORT
NACA65-510 a=0.8
NACA65-510 a=0.8 |  |  |  | Cl Max: | 1.2239 | at alpha= | 10 | deg
XFOIL ncrit=9 |  |  |  | L/D Max: | 94.3354 | at alpha= | 4.5 | deg
Re: | 250000 |  |  | Cd Min: | 0.2339 | at alpha= | -20 | deg
Mach: | 0 |  |  | Cl=0 at alpha= | -4.1141 | deg
|  |  |  | @ Cl=0.1, Cd= | 0.016312
|  |  |  | @ Cl=0.4, Cd= | 0.011232
|  |  |  | @ Cl=0.6, Cd= | 0.010706
alpha (deg) | Cl | Cd | Cm | Cl/Cd
-20 | -0.5902 | 0.2339 | 0.0105 | -2.5233
-19.5 | -0.5727 | 0.22763 | 0.0064 | -2.5159
-19 | -0.5554 | 0.22134 | 0.0024 | -2.5093
-18.5 | -0.5379 | 0.21508 | -0.0017 | -2.5009
-18 | -0.5224 | 0.20974 | -0.0067 | -2.4907
-17.5 | -0.5099 | 0.20476 | -0.0116 | -2.4902
-16.5 | -0.4738 | 0.18819 | -0.0169 | -2.5177
-16 | -0.4577 | 0.18171 | -0.0199 | -2.5188
-15.5 | -0.4423 | 0.1753 | -0.0232 | -2.5231
-15 | -0.4276 | 0.16872 | -0.0267 | -2.5344
-14.5 | -0.4164 | 0.16313 | -0.0312 | -2.5526
-14 | -0.4108 | 0.15801 | -0.0359 | -2.5998
-13.5 | -0.4005 | 0.15146 | -0.0397 | -2.6443
-13 | -0.3898 | 0.14457 | -0.043 | -2.6963
-12.5 | -0.3704 | 0.13453 | -0.0417 | -2.7533
-12 | -0.3603 | 0.1284 | -0.0433 | -2.8061
-11.5 | -0.3543 | 0.12253 | -0.0446 | -2.8915
-11 | -0.3575 | 0.11765 | -0.0439 | -3.0387
-10.5 | -0.3765 | 0.11473 | -0.0417 | -3.2816
-10 | -0.3943 | 0.11127 | -0.0397 | -3.5436
-9.5 | -0.4037 | 0.10655 | -0.0413 | -3.7888
-8.5 | -0.3633 | 0.08688 | -0.0543 | -4.1816
-8 | -0.3372 | 0.07872 | -0.0636 | -4.2835
-7.5 | -0.307 | 0.06726 | -0.0824 | -4.5644
-7 | -0.2614 | 0.05619 | -0.1024 | -4.6521
-6.5 | -0.2385 | 0.04523 | -0.107 | -5.273
-5.5 | -0.143 | 0.03361 | -0.1138 | -4.2547
-5 | -0.1009 | 0.02949 | -0.1135 | -3.4215
-4 | 0.013 | 0.0053 | -0.1067 | 2.4528
-3.5 | 0.0641 | 0.01738 | -0.1106 | 3.6881
-3 | 0.1216 | 0.01567 | -0.1105 | 7.7601
-2.5 | 0.1702 | 0.01451 | -0.1094 | 11.7298
-2 | 0.2242 | 0.01358 | -0.1091 | 16.5096
-1.5 | 0.2673 | 0.01156 | -0.107 | 23.1228
-1 | 0.3091 | 0.01166 | -0.1029 | 26.5094
0 | 0.4089 | 0.01119 | -0.0995 | 36.5416
0.5 | 0.4592 | 0.01105 | -0.0983 | 41.5566
1 | 0.5188 | 0.01071 | -0.0987 | 48.4407
1.5 | 0.5931 | 0.0107 | -0.1034 | 55.4299
2 | 0.6519 | 0.01075 | -0.1047 | 60.6419
2.5 | 0.7111 | 0.01072 | -0.1056 | 66.334
3 | 0.7668 | 0.01078 | -0.1058 | 71.1317
3.5 | 0.8239 | 0.01053 | -0.1056 | 78.2431
4 | 0.8733 | 0.00973 | -0.1026 | 89.7533
4.5 | 0.9226 | 0.00978 | -0.1008 | 94.3354
5 | 0.9597 | 0.01041 | -0.0967 | 92.1902
5.5 | 0.9372 | 0.01545 | -0.0845 | 60.6602
6 | 0.9617 | 0.01766 | -0.0796 | 54.4564
6.5 | 0.9813 | 0.01993 | -0.0739 | 49.2373
7 | 1.0127 | 0.02179 | -0.0702 | 46.4754
7.5 | 1.0516 | 0.02471 | -0.068 | 42.5577
8 | 1.1163 | 0.02846 | -0.0695 | 39.2235
8.5 | 1.1734 | 0.03269 | -0.0697 | 35.8948
9 | 1.2182 | 0.04016 | -0.0691 | 30.3337
10 | 1.2239 | 0.07082 | -0.056 | 17.2818
10.5 | 1.1864 | 0.0699 | -0.0444 | 16.9728
11 | 1.1461 | 0.07637 | -0.0383 | 15.0072
11.5 | 1.1015 | 0.08512 | -0.0363 | 12.9406
12 | 1.0524 | 0.09686 | -0.0392 | 10.8652
12.5 | 1.0028 | 0.11263 | -0.0479 | 8.9035
13 | 0.9656 | 0.13384 | -0.0622 | 7.2146
13.5 | 0.9504 | 0.15127 | -0.0731 | 6.2828
14 | 0.9482 | 0.16344 | -0.0799 | 5.8015
14.5 | 0.9548 | 0.17256 | -0.0843 | 5.5331
15 | 0.9619 | 0.18128 | -0.0854 | 5.3062

## 19. Re 250k Mach 0.10 (1)
BIGFOIL.COM POLAR EXPORT
NACA65-510 a=0.8
NACA65-510 a=0.8 |  |  |  | Cl Max: | 1.049 | at alpha= | 5.5 | deg
JavaFoil+Calcfoil stall+Eppler ext transition |  |  |  | L/D Max: | 88.776 | at alpha= | 3.5 | deg
Re: | 250000 |  |  | Cd Min: | 0.00829 | at alpha= | -0.5 | deg
Mach: | 0.1 |  |  | Cl=0 at alpha= | -3.913 | deg
|  |  |  | @ Cl=0.1, Cd= | 0.032758
|  |  |  | @ Cl=0.4, Cd= | 0.0083612
|  |  |  | @ Cl=0.6, Cd= | 0.0087615
alpha (deg) | Cl | Cd | Cm | Cl/Cd
-16.5 | -0.256 | 0.23114 | -0.028 | -1.109
-16 | -0.273 | 0.27052 | -0.027 | -1.01
-15.5 | -0.291 | 0.19223 | -0.028 | -1.513
-15 | -0.308 | 0.17788 | -0.028 | -1.734
-14.5 | -0.326 | 0.19582 | -0.027 | -1.665
-14 | -0.343 | 0.18138 | -0.027 | -1.894
-13.5 | -0.36 | 0.16379 | -0.027 | -2.198
-13 | -0.375 | 0.14947 | -0.027 | -2.511
-12.5 | -0.389 | 0.13343 | -0.027 | -2.914
-12 | -0.4 | 0.12257 | -0.027 | -3.262
-11.5 | -0.404 | 0.11085 | -0.028 | -3.646
-11 | -0.404 | 0.09959 | -0.027 | -4.054
-10.5 | -0.4 | 0.09116 | -0.028 | -4.386
-10 | -0.392 | 0.08418 | -0.029 | -4.658
-9.5 | -0.38 | 0.0776 | -0.029 | -4.901
-9 | -0.364 | 0.07198 | -0.03 | -5.058
-8.5 | -0.344 | 0.06611 | -0.03 | -5.199
-8 | -0.319 | 0.06083 | -0.031 | -5.246
-7.5 | -0.29 | 0.05617 | -0.032 | -5.171
-7 | -0.258 | 0.0526 | -0.033 | -4.906
-6.5 | -0.222 | 0.04839 | -0.033 | -4.593
-6 | -0.184 | 0.04546 | -0.034 | -4.037
-5.5 | -0.142 | 0.04239 | -0.034 | -3.358
-5 | -0.099 | 0.03981 | -0.035 | -2.49
-4.5 | -0.054 | 0.03787 | -0.036 | -1.435
-4 | -0.008 | 0.03603 | -0.037 | -0.232
-3.5 | 0.038 | 0.03452 | -0.038 | 1.111
-3 | 0.086 | 0.03313 | -0.04 | 2.583
-2.5 | 0.133 | 0.03188 | -0.043 | 4.18
-2 | 0.225 | 0.00976 | -0.093 | 23.028
-1.5 | 0.284 | 0.00967 | -0.094 | 29.39
-1 | 0.344 | 0.00969 | -0.094 | 35.543
-0.5 | 0.403 | 0.00829 | -0.095 | 48.636
0 | 0.46 | 0.00842 | -0.095 | 54.63
0.5 | 0.518 | 0.00857 | -0.096 | 60.475
1 | 0.577 | 0.00871 | -0.096 | 66.23
1.5 | 0.635 | 0.00884 | -0.097 | 71.795
2 | 0.69 | 0.009 | -0.097 | 76.735
2.5 | 0.747 | 0.0092 | -0.098 | 81.14
3 | 0.802 | 0.00942 | -0.098 | 85.172
3.5 | 0.856 | 0.00964 | -0.099 | 88.776
4 | 0.908 | 0.01515 | -0.099 | 59.981
4.5 | 0.959 | 0.01577 | -0.1 | 60.794
5 | 1.006 | 0.01644 | -0.1 | 61.183
5.5 | 1.049 | 0.01707 | -0.101 | 61.439
6 | 0.888 | 0.04178 | -0.042 | 21.261
6.5 | 0.917 | 0.04479 | -0.041 | 20.482
7 | 0.942 | 0.04792 | -0.04 | 19.656
7.5 | 0.962 | 0.05184 | -0.039 | 18.556
8 | 0.969 | 0.05618 | -0.037 | 17.251
8.5 | 0.969 | 0.06066 | -0.035 | 15.972
9 | 0.961 | 0.06548 | -0.034 | 14.673
9.5 | 0.945 | 0.07193 | -0.033 | 13.14
10 | 0.923 | 0.07721 | -0.033 | 11.948
10.5 | 0.894 | 0.08379 | -0.032 | 10.665

## 20. Re 250k Mach 0.10 (2)
BIGFOIL.COM POLAR EXPORT
NACA65-510 a=0.8
NACA65-510 a=0.8 |  |  |  | Cl Max: | 1.2217 | at alpha= | 10 | deg
XFOIL ncrit=9 |  |  |  | L/D Max: | 94.389 | at alpha= | 4.5 | deg
Re: | 250000 |  |  | Cd Min: | 0.14265 | at alpha= | -13 | deg
Mach: | 0.1 |  |  | Cl=0 at alpha= | -4.1213 | deg
|  |  |  | @ Cl=0.1, Cd= | 0.016408
|  |  |  | @ Cl=0.4, Cd= | 0.01126
|  |  |  | @ Cl=0.6, Cd= | 0.010726
alpha (deg) | Cl | Cd | Cm | Cl/Cd
-13 | -0.3889 | 0.14265 | -0.0422 | -2.7263
-12.5 | -0.3687 | 0.13491 | -0.0418 | -2.7329
-12 | -0.3588 | 0.12878 | -0.0435 | -2.7861
-11.5 | -0.3532 | 0.12294 | -0.0447 | -2.8729
-11 | -0.3571 | 0.11818 | -0.0438 | -3.0217
-10.5 | -0.3769 | 0.11544 | -0.0417 | -3.2649
-10 | -0.394 | 0.11193 | -0.0398 | -3.5201
-9.5 | -0.4006 | 0.10685 | -0.042 | -3.7492
-9 | -0.3851 | 0.09488 | -0.0508 | -4.0588
-8.5 | -0.3587 | 0.08754 | -0.0539 | -4.0976
-8 | -0.3325 | 0.07923 | -0.0635 | -4.1966
-7.5 | -0.3019 | 0.06785 | -0.0824 | -4.4495
-7 | -0.259 | 0.05673 | -0.103 | -4.5655
-6.5 | -0.2368 | 0.04589 | -0.1074 | -5.1602
-6 | -0.1892 | 0.04309 | -0.1099 | -4.3908
-5.5 | -0.1422 | 0.03396 | -0.1146 | -4.1873
-5 | -0.1007 | 0.02975 | -0.1142 | -3.3849
-4 | 0.0139 | 0.01947 | -0.1122 | 0.71392
-3.5 | 0.0639 | 0.01749 | -0.1111 | 3.6535
-3 | 0.1223 | 0.01574 | -0.1111 | 7.77
-2.5 | 0.171 | 0.01456 | -0.1099 | 11.7445
-2 | 0.2241 | 0.01371 | -0.1094 | 16.3457
-1 | 0.3109 | 0.01169 | -0.1035 | 26.5954
-0.5 | 0.3569 | 0.01145 | -0.1005 | 31.1703
0 | 0.4114 | 0.01121 | -0.1001 | 36.6994
0.5 | 0.4612 | 0.01108 | -0.0987 | 41.6245
1 | 0.5212 | 0.01073 | -0.0991 | 48.5741
1.5 | 0.5958 | 0.01072 | -0.1038 | 55.5784
2 | 0.6542 | 0.01081 | -0.105 | 60.518
2.5 | 0.715 | 0.01074 | -0.1061 | 66.5736
3 | 0.771 | 0.0108 | -0.1063 | 71.3889
3.5 | 0.8286 | 0.01055 | -0.106 | 78.5403
4 | 0.8779 | 0.00975 | -0.1029 | 90.041
4.5 | 0.9269 | 0.00982 | -0.101 | 94.389
5 | 0.9614 | 0.0106 | -0.0963 | 90.6981
5.5 | 0.9378 | 0.01572 | -0.084 | 59.6565
6 | 0.9628 | 0.0178 | -0.079 | 54.0899
6.5 | 0.9814 | 0.02017 | -0.0732 | 48.6564
7 | 1.0136 | 0.02204 | -0.0696 | 45.9891
7.5 | 1.0561 | 0.02526 | -0.0677 | 41.8092
8 | 1.1216 | 0.02898 | -0.0692 | 38.7026
8.5 | 1.1771 | 0.03328 | -0.0691 | 35.3696
9 | 1.2193 | 0.04101 | -0.0681 | 29.7318
10 | 1.2217 | 0.07229 | -0.0553 | 16.9
10.5 | 1.1864 | 0.07444 | -0.0456 | 15.9377

## 21. Re 250k Mach 0.25 (1)
BIGFOIL.COM POLAR EXPORT
NACA65-510 a=0.8
NACA65-510 a=0.8 |  |  |  | Cl Max: | 1.028 | at alpha= | 5 | deg
JavaFoil+Calcfoil stall+Eppler ext transition |  |  |  | L/D Max: | 89.083 | at alpha= | 3.5 | deg
Re: | 250000 |  |  | Cd Min: | 0.0084 | at alpha= | -0.5 | deg
Mach: | 0.25 |  |  | Cl=0 at alpha= | -3.9062 | deg
|  |  |  | @ Cl=0.1, Cd= | 0.033014
|  |  |  | @ Cl=0.4, Cd= | 0.008715
|  |  |  | @ Cl=0.6, Cd= | 0.0088444
alpha (deg) | Cl | Cd | Cm | Cl/Cd
-14.5 | -0.06 | 0.22358 | -0.032 | -0.269
-14 | -0.057 | 0.19111 | -0.032 | -0.3
-13.5 | -0.055 | 0.19389 | -0.032 | -0.281
-13 | -0.134 | 0.17051 | -0.031 | -0.785
-12.5 | -0.191 | 0.16153 | -0.031 | -1.183
-12 | -0.237 | 0.14304 | -0.03 | -1.657
-11.5 | -0.27 | 0.12608 | -0.031 | -2.142
-11 | -0.295 | 0.11484 | -0.03 | -2.569
-10.5 | -0.314 | 0.11388 | -0.03 | -2.757
-10 | -0.326 | 0.09971 | -0.03 | -3.272
-9.5 | -0.332 | 0.08662 | -0.03 | -3.829
-9 | -0.33 | 0.0809 | -0.029 | -4.079
-8.5 | -0.321 | 0.07264 | -0.03 | -4.422
-8 | -0.306 | 0.06524 | -0.031 | -4.683
-7.5 | -0.283 | 0.05902 | -0.032 | -4.803
-7 | -0.256 | 0.05426 | -0.033 | -4.71
-6.5 | -0.223 | 0.04985 | -0.034 | -4.465
-6 | -0.185 | 0.0464 | -0.034 | -3.994
-5.5 | -0.145 | 0.0433 | -0.035 | -3.339
-5 | -0.101 | 0.04031 | -0.036 | -2.508
-4.5 | -0.056 | 0.03829 | -0.037 | -1.452
-4 | -0.009 | 0.03638 | -0.038 | -0.235
-3.5 | 0.039 | 0.03469 | -0.039 | 1.134
-3 | 0.088 | 0.03333 | -0.041 | 2.635
-2.5 | 0.137 | 0.03204 | -0.044 | 4.27
-2 | 0.231 | 0.00983 | -0.096 | 23.483
-1.5 | 0.292 | 0.00977 | -0.096 | 29.889
-1 | 0.354 | 0.00975 | -0.097 | 36.299
-0.5 | 0.414 | 0.0084 | -0.097 | 49.344
0 | 0.472 | 0.00854 | -0.098 | 55.277
0.5 | 0.532 | 0.00868 | -0.098 | 61.304
1 | 0.592 | 0.00882 | -0.099 | 67.105
1.5 | 0.651 | 0.009 | -0.1 | 72.379
2 | 0.709 | 0.00918 | -0.1 | 77.21
2.5 | 0.766 | 0.00938 | -0.101 | 81.716
3 | 0.823 | 0.0096 | -0.101 | 85.706
3.5 | 0.878 | 0.00985 | -0.102 | 89.083
4 | 0.931 | 0.01558 | -0.102 | 59.754
4.5 | 0.982 | 0.01626 | -0.102 | 60.403
5 | 1.028 | 0.01697 | -0.103 | 60.588
5.5 | 0.874 | 0.03948 | -0.045 | 22.144
6 | 0.904 | 0.04215 | -0.042 | 21.447
6.5 | 0.929 | 0.04563 | -0.042 | 20.368
7 | 0.948 | 0.04973 | -0.04 | 19.068
7.5 | 0.961 | 0.05337 | -0.038 | 17.998
8 | 0.954 | 0.05849 | -0.035 | 16.31
8.5 | 0.935 | 0.06526 | -0.034 | 14.329
9 | 0.903 | 0.07117 | -0.033 | 12.688
9.5 | 0.858 | 0.0804 | -0.033 | 10.67
10 | 0.8 | 0.09347 | -0.032 | 8.559

## 22. Re 250k Mach 0.25 (2)
BIGFOIL.COM POLAR EXPORT
NACA65-510 a=0.8
NACA65-510 a=0.8 |  |  |  | Cl Max: | 1.2146 | at alpha= | 9 | deg
XFOIL ncrit=9 |  |  |  | L/D Max: | 94.2418 | at alpha= | 4.5 | deg
Re: | 250000 |  |  | Cd Min: | 0.17159 | at alpha= | 14 | deg
Mach: | 0.25 |  |  | Cl=0 at alpha= | -99 | deg
|  |  |  | @ Cl=0.1, Cd= | 0.01153
|  |  |  | @ Cl=0.4, Cd= | 0.01153
|  |  |  | @ Cl=0.6, Cd= | 0.010952
alpha (deg) | Cl | Cd | Cm | Cl/Cd
0 | 0.4185 | 0.01153 | -0.102 | 36.2966
0.5 | 0.4756 | 0.01122 | -0.1016 | 42.3886
1 | 0.528 | 0.01113 | -0.1005 | 47.4394
1.5 | 0.609 | 0.01093 | -0.1055 | 55.7182
2 | 0.6709 | 0.01097 | -0.1071 | 61.1577
2.5 | 0.7296 | 0.01116 | -0.1078 | 65.3763
3 | 0.789 | 0.01119 | -0.1081 | 70.5094
3.5 | 0.8492 | 0.01084 | -0.1077 | 78.3395
4 | 0.9019 | 0.00996 | -0.1044 | 90.5522
4.5 | 0.9509 | 0.01009 | -0.1019 | 94.2418
5 | 0.9613 | 0.01214 | -0.0929 | 79.1845
5.5 | 0.9436 | 0.01667 | -0.0815 | 56.6047
6 | 0.967 | 0.01861 | -0.0758 | 51.9613
6.5 | 0.985 | 0.02132 | -0.0699 | 46.2008
7 | 1.0196 | 0.02344 | -0.0663 | 43.4983
7.5 | 1.0819 | 0.02788 | -0.0666 | 38.8056
8 | 1.1476 | 0.03204 | -0.0671 | 35.8177
8.5 | 1.1911 | 0.03685 | -0.065 | 32.3229
9 | 1.2146 | 0.04433 | -0.0612 | 27.3991
9.5 | 1.2007 | 0.05327 | -0.0512 | 22.5399
10 | 1.1715 | 0.06213 | -0.0439 | 18.8556
11.5 | 1.0582 | 0.09354 | -0.0385 | 11.3128
12 | 1.0126 | 0.10759 | -0.0459 | 9.4117
13 | 0.9703 | 0.1382 | -0.0613 | 7.021
13.5 | 0.9561 | 0.15589 | -0.074 | 6.1332
14 | 0.9493 | 0.17159 | -0.0866 | 5.5324

## 23. Re 250k Mach 0.50 (1)
BIGFOIL.COM POLAR EXPORT
NACA65-510 a=0.8
NACA65-510 a=0.8 |  |  |  | Cl Max: | 1.242 | at alpha= | 20 | deg
JavaFoil+Calcfoil stall+Eppler ext transition |  |  |  | L/D Max: | 86.582 | at alpha= | 3 | deg
Re: | 250000 |  |  | Cd Min: | 0.00886 | at alpha= | -0.5 | deg
Mach: | 0.5 |  |  | Cl=0 at alpha= | -3.9135 | deg
|  |  |  | @ Cl=0.1, Cd= | 0.034231
|  |  |  | @ Cl=0.4, Cd= | 0.010027
|  |  |  | @ Cl=0.6, Cd= | 0.0092851
alpha (deg) | Cl | Cd | Cm | Cl/Cd
-20 | -0.865 | 0.25575 | -0.045 | -3.381
-19.5 | -0.838 | 0.24114 | -0.045 | -3.477
-19 | -0.812 | 0.23594 | -0.046 | -3.442
-18.5 | -0.786 | 0.23537 | -0.046 | -3.338
-18 | -0.757 | 0.22721 | -0.044 | -3.333
-17.5 | -0.731 | 0.22041 | -0.044 | -3.316
-17 | -0.704 | 0.21341 | -0.044 | -3.301
-16.5 | -0.678 | 0.20746 | -0.045 | -3.268
-16 | -0.651 | 0.20275 | -0.045 | -3.213
-15.5 | -0.625 | 0.19135 | -0.045 | -3.265
-15 | -0.597 | 0.18885 | -0.042 | -3.159
-14.5 | -0.57 | 0.17857 | -0.043 | -3.192
-14 | -0.543 | 0.17422 | -0.043 | -3.118
-13.5 | -0.516 | 0.17731 | -0.043 | -2.913
-13 | -0.49 | 0.1595 | -0.044 | -3.071
-12.5 | -0.463 | 0.1684 | -0.044 | -2.749
-12 | -0.435 | 0.15367 | -0.041 | -2.833
-11.5 | -0.408 | 0.15192 | -0.041 | -2.688
-11 | -0.382 | 0.14866 | -0.041 | -2.567
-10.5 | -0.355 | 0.13027 | -0.041 | -2.723
-10 | -0.328 | 0.12528 | -0.041 | -2.617
-9.5 | -0.301 | 0.12209 | -0.042 | -2.466
-9 | -0.274 | 0.12126 | -0.042 | -2.261
-8.5 | -0.247 | 0.11238 | -0.038 | -2.196
-8 | -0.22 | 0.11101 | -0.038 | -1.981
-7.5 | -0.193 | 0.10621 | -0.038 | -1.817
-7 | -0.166 | 0.10105 | -0.039 | -1.644
-6.5 | -0.139 | 0.10393 | -0.039 | -1.34
-6 | -0.112 | 0.09188 | -0.035 | -1.222
-5.5 | -0.134 | 0.05545 | -0.036 | -2.416
-5 | -0.105 | 0.0457 | -0.038 | -2.287
-4.5 | -0.06 | 0.04169 | -0.039 | -1.434
-4 | -0.009 | 0.03823 | -0.041 | -0.245
-3.5 | 0.043 | 0.03601 | -0.042 | 1.205
-3 | 0.097 | 0.03431 | -0.043 | 2.837
-2.5 | 0.152 | 0.03287 | -0.047 | 4.628
-2 | 0.207 | 0.03179 | -0.05 | 6.523
-1.5 | 0.326 | 0.01014 | -0.107 | 32.141
-1 | 0.395 | 0.01012 | -0.108 | 39.083
-0.5 | 0.463 | 0.00886 | -0.108 | 52.296
0 | 0.526 | 0.00907 | -0.109 | 57.961
0.5 | 0.592 | 0.00926 | -0.11 | 63.985
1 | 0.659 | 0.00947 | -0.11 | 69.583
1.5 | 0.725 | 0.00965 | -0.111 | 75.145
2 | 0.788 | 0.00991 | -0.111 | 79.467
2.5 | 0.851 | 0.0102 | -0.112 | 83.439
3 | 0.912 | 0.01054 | -0.112 | 86.582
3.5 | 0.971 | 0.01684 | -0.113 | 57.648
4 | 1.026 | 0.01775 | -0.113 | 57.817
4.5 | 1.075 | 0.01868 | -0.114 | 57.553
5 | 0.91 | 0.03894 | -0.047 | 23.363
5.5 | 0.922 | 0.04242 | -0.045 | 21.743
6 | 0.9 | 0.04857 | -0.04 | 18.54
6.5 | 0.747 | 0.0649 | -0.038 | 11.506
7 | 0.577 | 0.10239 | -0.038 | 5.638
7.5 | 0.604 | 0.1041 | -0.045 | 5.8
8 | 0.63 | 0.1063 | -0.046 | 5.923
8.5 | 0.655 | 0.113 | -0.046 | 5.8
9 | 0.681 | 0.11706 | -0.046 | 5.819
9.5 | 0.708 | 0.13175 | -0.051 | 5.37
10 | 0.733 | 0.12935 | -0.052 | 5.669
10.5 | 0.759 | 0.14465 | -0.051 | 5.244
11 | 0.784 | 0.14737 | -0.052 | 5.321
11.5 | 0.811 | 0.15307 | -0.058 | 5.298
12 | 0.836 | 0.1583 | -0.058 | 5.283
12.5 | 0.861 | 0.16237 | -0.058 | 5.306
13 | 0.887 | 0.16992 | -0.059 | 5.219
13.5 | 0.914 | 0.17974 | -0.063 | 5.084
14 | 0.939 | 0.18258 | -0.064 | 5.141
14.5 | 0.964 | 0.19303 | -0.064 | 4.991
15 | 0.989 | 0.19898 | -0.065 | 4.97
15.5 | 1.016 | 0.21863 | -0.069 | 4.646
16 | 1.04 | 0.22122 | -0.069 | 4.703
16.5 | 1.065 | 0.21874 | -0.07 | 4.87
17 | 1.09 | 0.23595 | -0.071 | 4.622
17.5 | 1.117 | 0.23404 | -0.074 | 4.774
18 | 1.142 | 0.24663 | -0.074 | 4.629
18.5 | 1.166 | 0.25177 | -0.074 | 4.631
19 | 1.191 | 0.25842 | -0.075 | 4.608
19.5 | 1.218 | 0.27608 | -0.079 | 4.413
20 | 1.242 | 0.27781 | -0.079 | 4.471

## 24. Re 250k Mach 0.50 (2)
BIGFOIL.COM POLAR EXPORT
NACA65-510 a=0.8
NACA65-510 a=0.8 |  |  |  | Cl Max: | 1.1341 | at alpha= | 8 | deg
XFOIL ncrit=9 |  |  |  | L/D Max: | 203.533 | at alpha= | -1 | deg
Re: | 250000 |  |  | Cd Min: | 0.25672 | at alpha= | -20 | deg
Mach: | 0.5 |  |  | Cl=0 at alpha= | -3.9245 | deg
|  |  |  | @ Cl=0.1, Cd= | 0.0054155
|  |  |  | @ Cl=0.4, Cd= | 0.0076001
|  |  |  | @ Cl=0.6, Cd= | 0.012595
alpha (deg) | Cl | Cd | Cm | Cl/Cd
-20 | -0.6408 | 0.25672 | 0.0134 | -2.4961
-19.5 | -0.6186 | 0.25011 | 0.0073 | -2.4733
-19 | -0.5981 | 0.24395 | 0.0014 | -2.4517
-18 | -0.5514 | 0.22527 | -0.0071 | -2.4477
-17.5 | -0.5291 | 0.21726 | -0.0112 | -2.4353
-17 | -0.5072 | 0.2097 | -0.0157 | -2.4187
-16.5 | -0.4855 | 0.20217 | -0.0201 | -2.4014
-16 | -0.464 | 0.1949 | -0.0249 | -2.3807
-15.5 | -0.4484 | 0.19027 | -0.0312 | -2.3567
-15 | -0.4347 | 0.18469 | -0.0363 | -2.3537
-14.5 | -0.4086 | 0.17312 | -0.0383 | -2.3602
-14 | -0.3879 | 0.16497 | -0.0405 | -2.3513
-13.5 | -0.3709 | 0.15802 | -0.0433 | -2.3472
-13 | -0.3566 | 0.15146 | -0.0457 | -2.3544
-12.5 | -0.3484 | 0.14565 | -0.0467 | -2.392
-12 | -0.3511 | 0.14172 | -0.046 | -2.4774
-11.5 | -0.3656 | 0.13956 | -0.0449 | -2.6197
-11 | -0.3749 | 0.13585 | -0.0435 | -2.7597
-10.5 | -0.3695 | 0.12758 | -0.0395 | -2.8962
-10 | -0.3429 | 0.11921 | -0.0446 | -2.8764
-9.5 | -0.3166 | 0.11093 | -0.0518 | -2.8541
-9 | -0.2902 | 0.10275 | -0.0609 | -2.8243
-8.5 | -0.2694 | 0.09539 | -0.0747 | -2.8242
-8 | -0.2424 | 0.08498 | -0.0821 | -2.8524
-7.5 | -0.2116 | 0.07781 | -0.0859 | -2.7194
-7 | -0.1864 | 0.06884 | -0.1057 | -2.7077
-6.5 | -0.1721 | 0.05889 | -0.118 | -2.9224
-6 | -0.1398 | 0.05161 | -0.1222 | -2.7088
-5 | -0.1027 | 0.03902 | -0.127 | -2.632
-4.5 | -0.0594 | 0.03363 | -0.1286 | -1.7663
-4 | -0.0085 | 0.0106 | -0.1199 | -0.80189
-3.5 | 0.0478 | 0.00703 | -0.1188 | 6.7994
-3 | 0.1102 | 0.0051 | -0.1181 | 21.6078
-2.5 | 0.1668 | 0.00387 | -0.1163 | 43.1008
-2 | 0.227 | 0.00295 | -0.1156 | 76.9492
-1.5 | 0.2907 | 0.00237 | -0.1157 | 122.6582
-1 | 0.3399 | 0.00167 | -0.1136 | 203.5329
0 | 0.4528 | 0.01281 | -0.1113 | 35.3474
0.5 | 0.5183 | 0.01255 | -0.1111 | 41.2988
1 | 0.5747 | 0.01262 | -0.1095 | 45.5388
2 | 0.7276 | 0.01247 | -0.1139 | 58.348
3 | 0.8639 | 0.01296 | -0.1151 | 66.659
3.5 | 0.9393 | 0.01203 | -0.1142 | 78.0798
4 | 0.9979 | 0.01113 | -0.1092 | 89.6586
4.5 | 1.0147 | 0.01223 | -0.0984 | 82.9681
5 | 0.9643 | 0.01669 | -0.0811 | 57.7771
5.5 | 0.9676 | 0.02022 | -0.0725 | 47.8536
6 | 0.9857 | 0.02331 | -0.0661 | 42.2866
6.5 | 1.0091 | 0.02674 | -0.0603 | 37.7375
7 | 1.0599 | 0.03004 | -0.0561 | 35.283
7.5 | 1.1178 | 0.03509 | -0.0527 | 31.8552
8 | 1.1341 | 0.04181 | -0.0474 | 27.1251
8.5 | 1.1266 | 0.04911 | -0.042 | 22.9403
9 | 1.1037 | 0.05763 | -0.0386 | 19.1515
9.5 | 1.0727 | 0.06767 | -0.0383 | 15.8519
10 | 1.0388 | 0.07948 | -0.0416 | 13.07
10.5 | 1.006 | 0.09336 | -0.0488 | 10.7755
11 | 0.9799 | 0.10903 | -0.0586 | 8.9874
12 | 0.9552 | 0.14892 | -0.0829 | 6.4142
12.5 | 0.79 | 0.14774 | -0.0779 | 5.3472
13 | 0.792 | 0.15679 | -0.0825 | 5.0513

## 25. Re 500k Mach 0.00 (1)
BIGFOIL.COM POLAR EXPORT
NACA65-510 a=0.8
NACA65-510 a=0.8 |  |  |  | Cl Max: | 1.153 | at alpha= | 7 | deg
JavaFoil+Calcfoil stall+Eppler ext transition |  |  |  | L/D Max: | 114.029 | at alpha= | 3.5 | deg
Re: | 500000 |  |  | Cd Min: | 0.00583 | at alpha= | -0.5 | deg
Mach: | 0 |  |  | Cl=0 at alpha= | -3.913 | deg
|  |  |  | @ Cl=0.1, Cd= | 0.010227
|  |  |  | @ Cl=0.4, Cd= | 0.0058564
|  |  |  | @ Cl=0.6, Cd= | 0.0063748
alpha (deg) | Cl | Cd | Cm | Cl/Cd
-16.5 | -0.297 | 0.18741 | -0.029 | -1.587
-16 | -0.313 | 0.17693 | -0.029 | -1.768
-15.5 | -0.328 | 0.16382 | -0.029 | -2.003
-15 | -0.344 | 0.15421 | -0.029 | -2.229
-14.5 | -0.359 | 0.14261 | -0.029 | -2.517
-14 | -0.374 | 0.13501 | -0.029 | -2.767
-13.5 | -0.387 | 0.12298 | -0.029 | -3.148
-13 | -0.399 | 0.11384 | -0.029 | -3.509
-12.5 | -0.41 | 0.10864 | -0.029 | -3.772
-12 | -0.418 | 0.10342 | -0.029 | -4.038
-11.5 | -0.419 | 0.09465 | -0.029 | -4.427
-11 | -0.416 | 0.08717 | -0.028 | -4.772
-10.5 | -0.41 | 0.08035 | -0.03 | -5.099
-10 | -0.4 | 0.07412 | -0.03 | -5.393
-9.5 | -0.386 | 0.06942 | -0.031 | -5.56
-9 | -0.368 | 0.06521 | -0.032 | -5.646
-8.5 | -0.346 | 0.0602 | -0.032 | -5.754
-8 | -0.321 | 0.05575 | -0.033 | -5.751
-7.5 | -0.291 | 0.05168 | -0.034 | -5.634
-7 | -0.258 | 0.04824 | -0.034 | -5.353
-6.5 | -0.222 | 0.04517 | -0.034 | -4.915
-6 | -0.183 | 0.04232 | -0.034 | -4.328
-5.5 | -0.142 | 0.03957 | -0.035 | -3.586
-5 | -0.099 | 0.03749 | -0.036 | -2.636
-4.5 | -0.054 | 0.03558 | -0.037 | -1.522
-4 | -0.008 | 0.03399 | -0.039 | -0.245
-3.5 | 0.038 | 0.03231 | -0.042 | 1.184
-3 | 0.106 | 0.00809 | -0.092 | 13.097
-2.5 | 0.165 | 0.00788 | -0.092 | 20.895
-2 | 0.224 | 0.00755 | -0.093 | 29.649
-1.5 | 0.283 | 0.00745 | -0.094 | 37.965
-1 | 0.343 | 0.00736 | -0.094 | 46.549
-0.5 | 0.401 | 0.00583 | -0.095 | 68.869
0 | 0.459 | 0.00585 | -0.095 | 78.551
0.5 | 0.518 | 0.00594 | -0.096 | 87.157
1 | 0.576 | 0.00599 | -0.096 | 96.194
1.5 | 0.634 | 0.00692 | -0.097 | 91.691
2 | 0.69 | 0.00703 | -0.097 | 98.139
2.5 | 0.747 | 0.00718 | -0.098 | 104.093
3 | 0.803 | 0.00733 | -0.099 | 109.499
3.5 | 0.857 | 0.00752 | -0.099 | 114.029
4 | 0.907 | 0.01317 | -0.099 | 68.87
4.5 | 0.957 | 0.01371 | -0.1 | 69.787
5 | 1.004 | 0.01429 | -0.1 | 70.262
5.5 | 1.048 | 0.01491 | -0.101 | 70.249
6 | 1.087 | 0.01556 | -0.101 | 69.87
6.5 | 1.123 | 0.0163 | -0.101 | 68.89
7 | 1.153 | 0.01685 | -0.102 | 68.452
7.5 | 0.963 | 0.04854 | -0.045 | 19.841
8 | 0.971 | 0.05243 | -0.041 | 18.528
8.5 | 0.973 | 0.05643 | -0.04 | 17.247
9 | 0.968 | 0.06075 | -0.038 | 15.932
9.5 | 0.955 | 0.06523 | -0.036 | 14.646
10 | 0.937 | 0.07088 | -0.037 | 13.22
10.5 | 0.912 | 0.07572 | -0.036 | 12.05
11 | 0.883 | 0.08334 | -0.035 | 10.595
11.5 | 0.85 | 0.08978 | -0.035 | 9.462
12 | 0.813 | 0.09824 | -0.033 | 8.274

## 26. Re 500k Mach 0.00 (2)
BIGFOIL.COM POLAR EXPORT
NACA65-510 a=0.8
NACA65-510 a=0.8 |  |  |  | Cl Max: | 1.2816 | at alpha= | 10.5 | deg
XFOIL ncrit=9 |  |  |  | L/D Max: | 122.815 | at alpha= | 4 | deg
Re: | 500000 |  |  | Cd Min: | 0.18819 | at alpha= | 15.5 | deg
Mach: | 0 |  |  | Cl=0 at alpha= | -4.1326 | deg
|  |  |  | @ Cl=0.1, Cd= | 0.01143
|  |  |  | @ Cl=0.4, Cd= | 0.0070025
|  |  |  | @ Cl=0.6, Cd= | 0.006863
alpha (deg) | Cl | Cd | Cm | Cl/Cd
-7.5 | -0.2566 | 0.04726 | -0.1094 | -5.4295
-7 | -0.2404 | 0.04167 | -0.1098 | -5.7691
-6.5 | -0.2123 | 0.03685 | -0.1098 | -5.7612
-6 | -0.1675 | 0.03407 | -0.1086 | -4.9163
-5.5 | -0.137 | 0.02518 | -0.1089 | -5.4408
-5 | -0.0907 | 0.02202 | -0.1082 | -4.119
-4.5 | -0.0385 | 0.01642 | -0.1066 | -2.3447
-4 | 0.0139 | 0.014 | -0.1057 | 0.99286
-3.5 | 0.0674 | 0.01265 | -0.1053 | 5.3281
-3 | 0.1187 | 0.01073 | -0.1047 | 11.0624
-2.5 | 0.1731 | 0.00993 | -0.1046 | 17.432
-2 | 0.2281 | 0.00926 | -0.1047 | 24.6328
-1.5 | 0.279 | 0.00713 | -0.1051 | 39.1304
-1 | 0.3333 | 0.00699 | -0.1047 | 47.6824
-0.5 | 0.3861 | 0.00701 | -0.1037 | 55.0785
0 | 0.4415 | 0.00698 | -0.1036 | 63.2521
0.5 | 0.4977 | 0.00692 | -0.1038 | 71.922
1 | 0.5532 | 0.00688 | -0.1039 | 80.407
1.5 | 0.6082 | 0.00686 | -0.1039 | 88.6589
2 | 0.6626 | 0.00685 | -0.1037 | 96.7299
2.5 | 0.7137 | 0.00677 | -0.1027 | 105.421
3 | 0.7744 | 0.00669 | -0.1037 | 115.7549
3.5 | 0.8254 | 0.00683 | -0.1027 | 120.8492
4 | 0.8769 | 0.00714 | -0.1021 | 122.8151
4.5 | 0.9201 | 0.00793 | -0.0999 | 116.0277
5 | 0.9273 | 0.01153 | -0.0926 | 80.425
5.5 | 0.9542 | 0.01376 | -0.0882 | 69.3459
6 | 0.9899 | 0.01518 | -0.085 | 65.2108
6.5 | 1.027 | 0.0163 | -0.0821 | 63.0061
7 | 1.0489 | 0.01827 | -0.0767 | 57.4111
7.5 | 1.0797 | 0.01995 | -0.073 | 54.1203
8 | 1.1134 | 0.02168 | -0.0699 | 51.3561
8.5 | 1.1519 | 0.02484 | -0.068 | 46.3728
9 | 1.1945 | 0.02713 | -0.0663 | 44.0288
9.5 | 1.2333 | 0.02986 | -0.0644 | 41.3027
10 | 1.2712 | 0.03665 | -0.0634 | 34.6849
10.5 | 1.2816 | 0.03984 | -0.0576 | 32.1687
11 | 1.2739 | 0.04691 | -0.0509 | 27.1563
11.5 | 1.2458 | 0.05502 | -0.044 | 22.6427
12 | 1.2067 | 0.06408 | -0.0393 | 18.8311
12.5 | 1.1627 | 0.07461 | -0.0381 | 15.5837
13 | 1.1154 | 0.08719 | -0.041 | 12.7928
14 | 0.9779 | 0.14916 | -0.0747 | 6.556
14.5 | 0.9762 | 0.16085 | -0.081 | 6.069
15 | 0.964 | 0.17579 | -0.0884 | 5.4838
15.5 | 0.9687 | 0.18819 | -0.0949 | 5.1475

## 27. Re 500k Mach 0.10 (1)
BIGFOIL.COM POLAR EXPORT
NACA65-510 a=0.8
NACA65-510 a=0.8 |  |  |  | Cl Max: | 1.126 | at alpha= | 6.5 | deg
JavaFoil+Calcfoil stall+Eppler ext transition |  |  |  | L/D Max: | 114.217 | at alpha= | 3.5 | deg
Re: | 500000 |  |  | Cd Min: | 0.00582 | at alpha= | -0.5 | deg
Mach: | 0.1 |  |  | Cl=0 at alpha= | -3.913 | deg
|  |  |  | @ Cl=0.1, Cd= | 0.010212
|  |  |  | @ Cl=0.4, Cd= | 0.0058973
|  |  |  | @ Cl=0.6, Cd= | 0.0068563
alpha (deg) | Cl | Cd | Cm | Cl/Cd
-16.5 | -0.257 | 0.20175 | -0.03 | -1.272
-16 | -0.274 | 0.18837 | -0.029 | -1.452
-15.5 | -0.291 | 0.16851 | -0.03 | -1.727
-15 | -0.309 | 0.15721 | -0.03 | -1.964
-14.5 | -0.326 | 0.14517 | -0.03 | -2.248
-14 | -0.344 | 0.13682 | -0.03 | -2.512
-13.5 | -0.36 | 0.12679 | -0.029 | -2.841
-13 | -0.376 | 0.12077 | -0.029 | -3.109
-12.5 | -0.389 | 0.11154 | -0.03 | -3.488
-12 | -0.4 | 0.10706 | -0.028 | -3.735
-11.5 | -0.404 | 0.09703 | -0.029 | -4.166
-11 | -0.404 | 0.08877 | -0.028 | -4.549
-10.5 | -0.4 | 0.08189 | -0.029 | -4.884
-10 | -0.392 | 0.07579 | -0.03 | -5.175
-9.5 | -0.38 | 0.07074 | -0.031 | -5.377
-9 | -0.364 | 0.06629 | -0.032 | -5.495
-8.5 | -0.344 | 0.06094 | -0.032 | -5.643
-8 | -0.319 | 0.0559 | -0.033 | -5.711
-7.5 | -0.291 | 0.05188 | -0.034 | -5.601
-7 | -0.258 | 0.04835 | -0.034 | -5.34
-6.5 | -0.222 | 0.04518 | -0.034 | -4.92
-6 | -0.184 | 0.04242 | -0.035 | -4.328
-5.5 | -0.142 | 0.03975 | -0.035 | -3.583
-5 | -0.099 | 0.0375 | -0.036 | -2.644
-4.5 | -0.054 | 0.03559 | -0.037 | -1.527
-4 | -0.008 | 0.03387 | -0.04 | -0.247
-3.5 | 0.038 | 0.03235 | -0.042 | 1.187
-3 | 0.106 | 0.00807 | -0.092 | 13.189
-2.5 | 0.166 | 0.00797 | -0.093 | 20.78
-2 | 0.225 | 0.00753 | -0.093 | 29.868
-1.5 | 0.284 | 0.00746 | -0.094 | 38.082
-1 | 0.344 | 0.00734 | -0.095 | 46.892
-0.5 | 0.403 | 0.00582 | -0.095 | 69.322
0 | 0.462 | 0.00586 | -0.096 | 78.772
0.5 | 0.52 | 0.00596 | -0.096 | 87.368
1 | 0.579 | 0.00681 | -0.097 | 85.086
1.5 | 0.638 | 0.00694 | -0.097 | 91.921
2 | 0.694 | 0.00704 | -0.098 | 98.547
2.5 | 0.751 | 0.0072 | -0.099 | 104.296
3 | 0.807 | 0.00737 | -0.099 | 109.486
3.5 | 0.861 | 0.00754 | -0.1 | 114.217
4 | 0.911 | 0.01322 | -0.1 | 68.875
4.5 | 0.961 | 0.01378 | -0.1 | 69.744
5 | 1.008 | 0.0144 | -0.101 | 70.035
5.5 | 1.052 | 0.015 | -0.101 | 70.086
6 | 1.091 | 0.01564 | -0.101 | 69.782
6.5 | 1.126 | 0.01636 | -0.102 | 68.792
7 | 0.945 | 0.04536 | -0.048 | 20.829
7.5 | 0.963 | 0.04888 | -0.044 | 19.709
8 | 0.97 | 0.05293 | -0.041 | 18.329
8.5 | 0.97 | 0.05712 | -0.04 | 16.977
9 | 0.961 | 0.06074 | -0.036 | 15.824
9.5 | 0.945 | 0.06564 | -0.035 | 14.403
10 | 0.923 | 0.07141 | -0.035 | 12.922
10.5 | 0.894 | 0.07687 | -0.035 | 11.629
11 | 0.86 | 0.08529 | -0.035 | 10.079
11.5 | 0.821 | 0.0948 | -0.034 | 8.662

## 28. Re 500k Mach 0.10 (2)
BIGFOIL.COM POLAR EXPORT
NACA65-510 a=0.8
NACA65-510 a=0.8 |  |  |  | Cl Max: | 1.2725 | at alpha= | 10.5 | deg
XFOIL ncrit=9 |  |  |  | L/D Max: | 122.587 | at alpha= | 4 | deg
Re: | 500000 |  |  | Cd Min: | 0.18946 | at alpha= | 15.5 | deg
Mach: | 0.1 |  |  | Cl=0 at alpha= | -4.13 | deg
|  |  |  | @ Cl=0.1, Cd= | 0.011543
|  |  |  | @ Cl=0.4, Cd= | 0.0070136
|  |  |  | @ Cl=0.6, Cd= | 0.0068942
alpha (deg) | Cl | Cd | Cm | Cl/Cd
-7.5 | -0.2542 | 0.04798 | -0.1097 | -5.298
-7 | -0.2383 | 0.04258 | -0.1101 | -5.5965
-6.5 | -0.2114 | 0.03756 | -0.1102 | -5.6283
-6 | -0.1674 | 0.03451 | -0.1091 | -4.8508
-5.5 | -0.1374 | 0.02557 | -0.1094 | -5.3735
-5 | -0.0913 | 0.02231 | -0.1088 | -4.0923
-4.5 | -0.039 | 0.01659 | -0.1072 | -2.3508
-4 | 0.0137 | 0.01413 | -0.1063 | 0.96957
-3.5 | 0.0678 | 0.01283 | -0.1058 | 5.2845
-3 | 0.1191 | 0.01078 | -0.1053 | 11.0482
-2.5 | 0.1739 | 0.00996 | -0.1051 | 17.4598
-2 | 0.2292 | 0.00928 | -0.1052 | 24.6983
-1.5 | 0.2805 | 0.00716 | -0.1057 | 39.176
-1 | 0.3351 | 0.007 | -0.1052 | 47.8714
-0.5 | 0.3882 | 0.00702 | -0.1043 | 55.2991
0 | 0.4438 | 0.00699 | -0.1041 | 63.4907
0.5 | 0.5003 | 0.00694 | -0.1043 | 72.0893
1 | 0.5563 | 0.00691 | -0.1044 | 80.5065
1.5 | 0.6116 | 0.00689 | -0.1044 | 88.7663
2 | 0.6663 | 0.00688 | -0.1043 | 96.8459
2.5 | 0.718 | 0.00681 | -0.1033 | 105.4332
3 | 0.7787 | 0.00672 | -0.1042 | 115.878
3.5 | 0.8297 | 0.00686 | -0.1031 | 120.9475
4 | 0.8814 | 0.00719 | -0.1024 | 122.5869
4.5 | 0.9235 | 0.00805 | -0.1 | 114.7205
5 | 0.9285 | 0.0118 | -0.0922 | 78.6864
5.5 | 0.9572 | 0.01386 | -0.0881 | 69.062
6 | 0.9925 | 0.01529 | -0.0847 | 64.9117
6.5 | 1.0279 | 0.01645 | -0.0813 | 62.4863
7 | 1.0483 | 0.01857 | -0.0757 | 56.4513
7.5 | 1.0806 | 0.02023 | -0.0722 | 53.4157
8 | 1.1148 | 0.02201 | -0.0691 | 50.6497
8.5 | 1.1544 | 0.02521 | -0.0672 | 45.7914
9 | 1.199 | 0.02783 | -0.0657 | 43.083
9.5 | 1.2372 | 0.03085 | -0.0636 | 40.1037
10 | 1.2663 | 0.03772 | -0.0613 | 33.571
10.5 | 1.2725 | 0.04175 | -0.0551 | 30.479
11 | 1.2576 | 0.04904 | -0.0482 | 25.6444
11.5 | 1.2265 | 0.05733 | -0.042 | 21.3937
12 | 1.1869 | 0.06664 | -0.0384 | 17.8106
12.5 | 1.1432 | 0.07765 | -0.0385 | 14.7225
13 | 1.0959 | 0.09103 | -0.0427 | 12.0389
13.5 | 0.9834 | 0.13698 | -0.0683 | 7.1792
14 | 0.9718 | 0.1534 | -0.0774 | 6.3351
14.5 | 0.9726 | 0.16435 | -0.0833 | 5.9179
15 | 0.9741 | 0.17437 | -0.0884 | 5.5864
15.5 | 0.9701 | 0.18946 | -0.096 | 5.1203

## 29. Re 500k Mach 0.25 (1)
BIGFOIL.COM POLAR EXPORT
NACA65-510 a=0.8
NACA65-510 a=0.8 |  |  |  | Cl Max: | 1.139 | at alpha= | 6.5 | deg
JavaFoil+Calcfoil stall+Eppler ext transition |  |  |  | L/D Max: | 114.917 | at alpha= | 3.5 | deg
Re: | 500000 |  |  | Cd Min: | 0.0059 | at alpha= | -0.5 | deg
Mach: | 0.25 |  |  | Cl=0 at alpha= | -3.9062 | deg
|  |  |  | @ Cl=0.1, Cd= | 0.011257
|  |  |  | @ Cl=0.4, Cd= | 0.0062547
|  |  |  | @ Cl=0.6, Cd= | 0.11317
alpha (deg) | Cl | Cd | Cm | Cl/Cd
-14.5 | -0.06 | 0.12655 | -0.034 | -0.476
-14 | -0.057 | 0.12201 | -0.034 | -0.471
-13.5 | -0.055 | 0.12265 | -0.034 | -0.445
-13 | -0.134 | 0.14644 | -0.033 | -0.915
-12.5 | -0.191 | 0.13455 | -0.033 | -1.421
-12 | -0.237 | 0.12341 | -0.033 | -1.922
-11.5 | -0.27 | 0.10509 | -0.032 | -2.571
-11 | -0.295 | 0.09661 | -0.032 | -3.055
-10.5 | -0.314 | 0.09071 | -0.032 | -3.462
-10 | -0.326 | 0.08192 | -0.031 | -3.984
-9.5 | -0.332 | 0.07703 | -0.031 | -4.307
-9 | -0.33 | 0.07196 | -0.031 | -4.586
-8.5 | -0.321 | 0.0662 | -0.032 | -4.854
-8 | -0.306 | 0.05972 | -0.033 | -5.118
-7.5 | -0.284 | 0.05429 | -0.034 | -5.224
-7 | -0.256 | 0.05029 | -0.035 | -5.084
-6.5 | -0.223 | 0.04639 | -0.035 | -4.8
-6 | -0.185 | 0.04314 | -0.035 | -4.296
-5.5 | -0.145 | 0.04043 | -0.036 | -3.576
-5 | -0.101 | 0.03788 | -0.037 | -2.67
-4.5 | -0.056 | 0.0359 | -0.038 | -1.549
-4 | -0.009 | 0.03424 | -0.039 | -0.25
-3.5 | 0.039 | 0.03252 | -0.043 | 1.212
-3 | 0.109 | 0.00812 | -0.095 | 13.457
-2.5 | 0.17 | 0.00772 | -0.095 | 22.01
-2 | 0.231 | 0.00757 | -0.096 | 30.496
-1.5 | 0.292 | 0.00745 | -0.097 | 39.195
-1 | 0.354 | 0.00742 | -0.097 | 47.66
-0.5 | 0.414 | 0.0059 | -0.098 | 70.307
0 | 0.474 | 0.00594 | -0.098 | 79.806
0.5 | 0.535 | 0.0068 | -0.099 | 78.615
1 | 0.595 | 0.00691 | -0.099 | 86.014
1.5 | 0.655 | 0.00704 | -0.1 | 93.017
2 | 0.712 | 0.00718 | -0.101 | 99.149
2.5 | 0.771 | 0.00732 | -0.101 | 105.237
3 | 0.828 | 0.0075 | -0.102 | 110.283
3.5 | 0.883 | 0.00769 | -0.102 | 114.917
4 | 0.933 | 0.01361 | -0.102 | 68.57
4.5 | 0.984 | 0.01423 | -0.103 | 69.154
5 | 1.031 | 0.01488 | -0.103 | 69.273
5.5 | 1.073 | 0.01556 | -0.104 | 68.947
6 | 1.109 | 0.01629 | -0.104 | 68.081
6.5 | 1.139 | 0.01702 | -0.105 | 66.913
7 | 0.949 | 0.04673 | -0.043 | 20.313
7.5 | 0.962 | 0.0505 | -0.043 | 19.041
8 | 0.955 | 0.05491 | -0.039 | 17.384
8.5 | 0.935 | 0.0604 | -0.037 | 15.486
9 | 0.903 | 0.0648 | -0.035 | 13.939
9.5 | 0.858 | 0.07131 | -0.035 | 12.031
10 | 0.8 | 0.08137 | -0.034 | 9.834
10.5 | 0.731 | 0.08965 | -0.035 | 8.158
11 | 0.653 | 0.09739 | -0.036 | 6.705
11.5 | 0.567 | 0.11317 | -0.037 | 5.011

## 30. Re 500k Mach 0.25 (2)
BIGFOIL.COM POLAR EXPORT
NACA65-510 a=0.8
NACA65-510 a=0.8 |  |  |  | Cl Max: | 1.2372 | at alpha= | 9.5 | deg
XFOIL ncrit=9 |  |  |  | L/D Max: | 122.294 | at alpha= | 4 | deg
Re: | 500000 |  |  | Cd Min: | 0.23032 | at alpha= | -19.5 | deg
Mach: | 0.25 |  |  | Cl=0 at alpha= | -4.1163 | deg
|  |  |  | @ Cl=0.1, Cd= | 0.011901
|  |  |  | @ Cl=0.4, Cd= | 0.00711
|  |  |  | @ Cl=0.6, Cd= | 0.0070547
alpha (deg) | Cl | Cd | Cm | Cl/Cd
-19.5 | -0.5811 | 0.23032 | 0.0066 | -2.523
-19 | -0.563 | 0.22379 | 0.0028 | -2.5158
-18.5 | -0.5449 | 0.21735 | -0.0012 | -2.507
-18 | -0.5269 | 0.21078 | -0.0052 | -2.4998
-17.5 | -0.5089 | 0.20406 | -0.0092 | -2.4939
-17 | -0.4911 | 0.19719 | -0.0131 | -2.4905
-16.5 | -0.4733 | 0.19023 | -0.0173 | -2.488
-16 | -0.4583 | 0.18358 | -0.0219 | -2.4965
-15.5 | -0.4453 | 0.17691 | -0.0263 | -2.5171
-15 | -0.4276 | 0.16837 | -0.0285 | -2.5396
-14.5 | -0.4115 | 0.16181 | -0.0312 | -2.5431
-14 | -0.3965 | 0.1554 | -0.0342 | -2.5515
-13.5 | -0.3825 | 0.14863 | -0.0373 | -2.5735
-13 | -0.3703 | 0.14183 | -0.0409 | -2.6109
-12.5 | -0.3642 | 0.13546 | -0.045 | -2.6886
-12 | -0.3595 | 0.12928 | -0.0468 | -2.7808
-11.5 | -0.3659 | 0.12463 | -0.0451 | -2.9359
-11 | -0.3479 | 0.1148 | -0.05 | -3.0305
-10.5 | -0.3234 | 0.10778 | -0.0543 | -3.0006
-10 | -0.3007 | 0.09981 | -0.0612 | -3.0127
-9.5 | -0.2725 | 0.09066 | -0.0737 | -3.0057
-9 | -0.2468 | 0.08183 | -0.0836 | -3.016
-8.5 | -0.22 | 0.07176 | -0.0956 | -3.0658
-8 | -0.2305 | 0.06008 | -0.1056 | -3.8366
-7.5 | -0.2326 | 0.05333 | -0.1092 | -4.3615
-7 | -0.2233 | 0.04755 | -0.1107 | -4.6961
-6.5 | -0.2042 | 0.04132 | -0.1122 | -4.9419
-5.5 | -0.139 | 0.02778 | -0.1125 | -5.0036
-5 | -0.0935 | 0.02392 | -0.1122 | -3.9089
-4.5 | -0.0419 | 0.01762 | -0.1104 | -2.378
-4 | 0.0127 | 0.01492 | -0.1096 | 0.85121
-3.5 | 0.0683 | 0.01313 | -0.1088 | 5.2018
-3 | 0.1217 | 0.01106 | -0.1083 | 11.0036
-2.5 | 0.178 | 0.01016 | -0.1081 | 17.5197
-2 | 0.2353 | 0.00938 | -0.108 | 25.0853
-1.5 | 0.2889 | 0.00734 | -0.1087 | 39.3597
-1 | 0.3447 | 0.00709 | -0.1082 | 48.6178
-0.5 | 0.3999 | 0.00711 | -0.1072 | 56.2447
0 | 0.4568 | 0.00708 | -0.107 | 64.5198
0.5 | 0.5148 | 0.00706 | -0.1072 | 72.9178
1 | 0.5727 | 0.00705 | -0.1073 | 81.234
1.5 | 0.6304 | 0.00706 | -0.1074 | 89.2918
2 | 0.6873 | 0.00707 | -0.1073 | 97.2136
2.5 | 0.7418 | 0.00704 | -0.1065 | 105.3693
3 | 0.8012 | 0.00687 | -0.1065 | 116.623
3.5 | 0.8539 | 0.00703 | -0.1053 | 121.4651
4 | 0.9062 | 0.00741 | -0.1042 | 122.2942
4.5 | 0.9364 | 0.00904 | -0.0993 | 103.5841
5 | 0.9358 | 0.01299 | -0.0905 | 72.04
5.5 | 0.9715 | 0.01443 | -0.0868 | 67.325
6 | 1.0004 | 0.01595 | -0.0817 | 62.721
6.5 | 1.031 | 0.0174 | -0.0772 | 59.2529
7 | 1.0484 | 0.02027 | -0.0711 | 51.7218
7.5 | 1.0863 | 0.02187 | -0.068 | 49.6708
8 | 1.1231 | 0.024 | -0.065 | 46.7958
8.5 | 1.1724 | 0.028 | -0.0635 | 41.8714
9 | 1.2178 | 0.03281 | -0.0615 | 37.1167
9.5 | 1.2372 | 0.03791 | -0.0568 | 32.6352
10 | 1.2347 | 0.04274 | -0.0508 | 28.8886
10.5 | 1.2055 | 0.05098 | -0.044 | 23.6465
11 | 1.1771 | 0.05894 | -0.0395 | 19.9712
11.5 | 1.1406 | 0.06869 | -0.038 | 16.605
13 | 0.988 | 0.12848 | -0.0663 | 7.6899
13.5 | 0.9609 | 0.15356 | -0.0796 | 6.2575
14 | 0.9611 | 0.16607 | -0.0865 | 5.7873
14.5 | 0.9669 | 0.1765 | -0.0921 | 5.4782

## 31. Re 500k Mach 0.50 (1)
BIGFOIL.COM POLAR EXPORT
NACA65-510 a=0.8
NACA65-510 a=0.8 |  |  |  | Cl Max: | 1.242 | at alpha= | 20 | deg
JavaFoil+Calcfoil stall+Eppler ext transition |  |  |  | L/D Max: | 111.915 | at alpha= | 3 | deg
Re: | 500000 |  |  | Cd Min: | 0.00697 | at alpha= | -0.5 | deg
Mach: | 0.5 |  |  | Cl=0 at alpha= | -3.9135 | deg
|  |  |  | @ Cl=0.1, Cd= | 0.031005
|  |  |  | @ Cl=0.4, Cd= | 0.0082393
|  |  |  | @ Cl=0.6, Cd= | 0.0072484
alpha (deg) | Cl | Cd | Cm | Cl/Cd
-20 | -0.865 | 0.21626 | -0.045 | -3.999
-19.5 | -0.839 | 0.21233 | -0.045 | -3.949
-19 | -0.812 | 0.20728 | -0.046 | -3.919
-18.5 | -0.786 | 0.20518 | -0.046 | -3.83
-18 | -0.757 | 0.19164 | -0.044 | -3.952
-17.5 | -0.731 | 0.18438 | -0.044 | -3.964
-17 | -0.704 | 0.17925 | -0.044 | -3.93
-16.5 | -0.678 | 0.17371 | -0.045 | -3.903
-16 | -0.651 | 0.16913 | -0.045 | -3.852
-15.5 | -0.625 | 0.16394 | -0.045 | -3.811
-15 | -0.597 | 0.15856 | -0.043 | -3.763
-14.5 | -0.57 | 0.15155 | -0.043 | -3.761
-14 | -0.543 | 0.14317 | -0.043 | -3.795
-13.5 | -0.516 | 0.1491 | -0.043 | -3.464
-13 | -0.49 | 0.13526 | -0.044 | -3.621
-12.5 | -0.463 | 0.14044 | -0.044 | -3.296
-12 | -0.435 | 0.12729 | -0.042 | -3.421
-11.5 | -0.408 | 0.1254 | -0.041 | -3.257
-11 | -0.382 | 0.12222 | -0.041 | -3.122
-10.5 | -0.355 | 0.11198 | -0.042 | -3.169
-10 | -0.328 | 0.10722 | -0.042 | -3.059
-9.5 | -0.301 | 0.10413 | -0.043 | -2.891
-9 | -0.274 | 0.10024 | -0.043 | -2.735
-8.5 | -0.247 | 0.09458 | -0.039 | -2.61
-8 | -0.22 | 0.09166 | -0.039 | -2.4
-7.5 | -0.193 | 0.08737 | -0.039 | -2.21
-7 | -0.166 | 0.08499 | -0.04 | -1.955
-6.5 | -0.139 | 0.08551 | -0.041 | -1.629
-6 | -0.112 | 0.06134 | -0.038 | -1.831
-5.5 | -0.134 | 0.04873 | -0.038 | -2.749
-5 | -0.105 | 0.04134 | -0.039 | -2.528
-4.5 | -0.06 | 0.03808 | -0.04 | -1.57
-4 | -0.009 | 0.03545 | -0.042 | -0.264
-3.5 | 0.043 | 0.03345 | -0.043 | 1.297
-3 | 0.097 | 0.03178 | -0.047 | 3.067
-2.5 | 0.189 | 0.008 | -0.106 | 23.642
-2 | 0.258 | 0.00848 | -0.107 | 30.356
-1.5 | 0.326 | 0.00839 | -0.108 | 38.85
-1 | 0.395 | 0.00834 | -0.108 | 47.415
-0.5 | 0.463 | 0.00697 | -0.109 | 66.485
0 | 0.529 | 0.00711 | -0.11 | 74.315
0.5 | 0.596 | 0.00724 | -0.11 | 82.305
1 | 0.663 | 0.00738 | -0.111 | 89.779
1.5 | 0.729 | 0.00757 | -0.111 | 96.383
2 | 0.792 | 0.00775 | -0.112 | 102.231
2.5 | 0.856 | 0.00796 | -0.113 | 107.618
3 | 0.918 | 0.0082 | -0.113 | 111.915
3.5 | 0.973 | 0.01474 | -0.113 | 66.053
4 | 1.029 | 0.01557 | -0.114 | 66.079
4.5 | 1.078 | 0.01645 | -0.114 | 65.522
5 | 1.112 | 0.01732 | -0.115 | 64.245
5.5 | 0.923 | 0.04029 | -0.05 | 22.918
6 | 0.901 | 0.04531 | -0.044 | 19.887
6.5 | 0.747 | 0.0576 | -0.039 | 12.966
7 | 0.578 | 0.06254 | -0.041 | 9.234
7.5 | 0.604 | 0.08575 | -0.046 | 7.043
8 | 0.63 | 0.08762 | -0.046 | 7.188
8.5 | 0.656 | 0.09364 | -0.047 | 7
9 | 0.681 | 0.09764 | -0.048 | 6.978
9.5 | 0.708 | 0.11027 | -0.052 | 6.418
10 | 0.733 | 0.10768 | -0.052 | 6.81
10.5 | 0.759 | 0.12083 | -0.052 | 6.279
11 | 0.784 | 0.1234 | -0.053 | 6.356
11.5 | 0.811 | 0.12615 | -0.058 | 6.429
12 | 0.836 | 0.13092 | -0.058 | 6.388
12.5 | 0.862 | 0.13472 | -0.059 | 6.395
13 | 0.887 | 0.14219 | -0.06 | 6.239
13.5 | 0.914 | 0.14677 | -0.064 | 6.226
14 | 0.939 | 0.15456 | -0.064 | 6.074
14.5 | 0.964 | 0.16271 | -0.064 | 5.922
15 | 0.99 | 0.16663 | -0.066 | 5.938
15.5 | 1.016 | 0.1792 | -0.069 | 5.668
16 | 1.04 | 0.18635 | -0.069 | 5.583
16.5 | 1.065 | 0.18406 | -0.07 | 5.788
17 | 1.091 | 0.19648 | -0.072 | 5.553
17.5 | 1.117 | 0.2008 | -0.074 | 5.565
18 | 1.142 | 0.20828 | -0.074 | 5.481
18.5 | 1.166 | 0.21196 | -0.075 | 5.501
19 | 1.191 | 0.21771 | -0.076 | 5.472
19.5 | 1.218 | 0.22529 | -0.079 | 5.408
20 | 1.242 | 0.23218 | -0.079 | 5.351

## 32. Re 500k Mach 0.50 (2)
BIGFOIL.COM POLAR EXPORT
NACA65-510 a=0.8
NACA65-510 a=0.8 |  |  |  | Cl Max: | 1.224 | at alpha= | 20 | deg
XFOIL ncrit=9 |  |  |  | L/D Max: | 121.911 | at alpha= | 3.5 | deg
Re: | 500000 |  |  | Cd Min: | 0.30938 | at alpha= | 20 | deg
Mach: | 0.5 |  |  | Cl=0 at alpha= | -4.0969 | deg
|  |  |  | @ Cl=0.1, Cd= | 0.014463
|  |  |  | @ Cl=0.4, Cd= | 0.0074883
|  |  |  | @ Cl=0.6, Cd= | 0.0077118
alpha (deg) | Cl | Cd | Cm | Cl/Cd
-20 | -0.6422 | 0.25581 | 0.0144 | -2.5105
-19.5 | -0.6196 | 0.24808 | 0.0093 | -2.4976
-19 | -0.597 | 0.24034 | 0.0043 | -2.484
-18.5 | -0.5743 | 0.23252 | -0.0007 | -2.4699
-18 | -0.5516 | 0.22463 | -0.0056 | -2.4556
-17.5 | -0.5286 | 0.2168 | -0.0106 | -2.4382
-17 | -0.507 | 0.20937 | -0.016 | -2.4216
-16.5 | -0.4867 | 0.20202 | -0.0212 | -2.4092
-15.5 | -0.4439 | 0.18535 | -0.0288 | -2.3949
-15 | -0.4235 | 0.17806 | -0.0326 | -2.3784
-14.5 | -0.4038 | 0.17074 | -0.0365 | -2.365
-14 | -0.3849 | 0.16362 | -0.0411 | -2.3524
-13.5 | -0.3709 | 0.1571 | -0.0455 | -2.3609
-13 | -0.3625 | 0.15105 | -0.048 | -2.3999
-12.5 | -0.3649 | 0.14635 | -0.0472 | -2.4933
-12 | -0.3358 | 0.13608 | -0.0512 | -2.4677
-11.5 | -0.3104 | 0.12805 | -0.0565 | -2.4241
-11 | -0.2849 | 0.11998 | -0.063 | -2.3746
-10.5 | -0.2577 | 0.11164 | -0.0714 | -2.3083
-10 | -0.2347 | 0.10365 | -0.081 | -2.2644
-9.5 | -0.2122 | 0.09436 | -0.0891 | -2.2488
-9 | -0.1838 | 0.08625 | -0.0941 | -2.131
-8.5 | -0.1617 | 0.07943 | -0.099 | -2.0358
-8 | -0.146 | 0.07274 | -0.1036 | -2.0071
-7.5 | -0.1382 | 0.0663 | -0.1077 | -2.0845
-7 | -0.136 | 0.0593 | -0.1138 | -2.2934
-6.5 | -0.1391 | 0.05216 | -0.1192 | -2.6668
-5.5 | -0.1233 | 0.03774 | -0.1235 | -3.2671
-5 | -0.0901 | 0.03161 | -0.1247 | -2.8504
-4.5 | -0.0441 | 0.02412 | -0.1246 | -1.8284
-4 | 0.0106 | 0.01926 | -0.1239 | 0.55036
-3.5 | 0.0712 | 0.0155 | -0.1229 | 4.5935
-3 | 0.1351 | 0.0132 | -0.1219 | 10.2348
-2.5 | 0.1968 | 0.01116 | -0.1211 | 17.6344
-2 | 0.261 | 0.01018 | -0.1207 | 25.6385
-1.5 | 0.3265 | 0.00945 | -0.1208 | 34.5503
-1 | 0.387 | 0.00748 | -0.1213 | 51.738
-0.5 | 0.45 | 0.00752 | -0.1203 | 59.8404
0 | 0.5134 | 0.00763 | -0.1196 | 67.287
0.5 | 0.5794 | 0.00769 | -0.1198 | 75.3446
1 | 0.6455 | 0.00776 | -0.12 | 83.183
1.5 | 0.7118 | 0.00784 | -0.1201 | 90.7908
2 | 0.7767 | 0.00793 | -0.1199 | 97.9445
2.5 | 0.8412 | 0.00801 | -0.1193 | 105.0187
3 | 0.8998 | 0.0079 | -0.1168 | 113.8987
3.5 | 0.957 | 0.00785 | -0.1137 | 121.9108
4 | 0.9933 | 0.00894 | -0.1075 | 111.1074
4.5 | 0.9633 | 0.01262 | -0.092 | 76.3312
5 | 0.9679 | 0.01556 | -0.0828 | 62.2044
5.5 | 0.9987 | 0.01754 | -0.077 | 56.9384
6 | 1.0193 | 0.02032 | -0.0704 | 50.1624
6.5 | 1.0482 | 0.02298 | -0.0648 | 45.6136
7 | 1.0786 | 0.02651 | -0.0592 | 40.6865
7.5 | 1.1287 | 0.0306 | -0.0548 | 36.8856
8 | 1.156 | 0.03648 | -0.0495 | 31.6886
8.5 | 1.1515 | 0.04285 | -0.0441 | 26.8728
9 | 1.1276 | 0.05122 | -0.0403 | 22.0148
9.5 | 1.094 | 0.06147 | -0.0396 | 17.7973
10 | 1.0622 | 0.07312 | -0.0423 | 14.5268
10.5 | 1.03 | 0.08698 | -0.049 | 11.8418
11 | 1.0018 | 0.10321 | -0.0594 | 9.7064
11.5 | 0.9839 | 0.1209 | -0.0707 | 8.1381
13 | 0.9771 | 0.16735 | -0.0963 | 5.8387
13.5 | 0.9903 | 0.17741 | -0.1009 | 5.582
14 | 0.9986 | 0.1892 | -0.1065 | 5.278
14.5 | 1.0134 | 0.20061 | -0.113 | 5.0516
15 | 1.0275 | 0.2127 | -0.1219 | 4.8307
15.5 | 1.0449 | 0.22288 | -0.1279 | 4.6882
16 | 1.0636 | 0.23232 | -0.1332 | 4.5782
16.5 | 1.0842 | 0.24114 | -0.1376 | 4.4961
17 | 1.1046 | 0.25184 | -0.1419 | 4.3861
17.5 | 1.1235 | 0.26204 | -0.1482 | 4.2875
18 | 1.1415 | 0.272 | -0.1555 | 4.1967
18.5 | 1.161 | 0.28215 | -0.163 | 4.1148
19 | 1.1819 | 0.2918 | -0.1689 | 4.0504
19.5 | 1.2029 | 0.30088 | -0.1745 | 3.9979
20 | 1.224 | 0.30938 | -0.1787 | 3.9563

## 33. Re 750k Mach 0.00 (1)
BIGFOIL.COM POLAR EXPORT
NACA65-510 a=0.8
NACA65-510 a=0.8 |  |  |  | Cl Max: | 1.18 | at alpha= | 7.5 | deg
JavaFoil+Calcfoil stall+Eppler ext transition |  |  |  | L/D Max: | 136.521 | at alpha= | 2.5 | deg
Re: | 750000 |  |  | Cd Min: | 0.00524 | at alpha= | 0 | deg
Mach: | 0 |  |  | Cl=0 at alpha= | -3.9286 | deg
|  |  |  | @ Cl=0.1, Cd= | 0.0074114
|  |  |  | @ Cl=0.4, Cd= | 0.005506
|  |  |  | @ Cl=0.6, Cd= | 0.0053498
alpha (deg) | Cl | Cd | Cm | Cl/Cd
-16.5 | -0.298 | 0.17399 | -0.03 | -1.711
-16 | -0.313 | 0.16027 | -0.031 | -1.952
-15.5 | -0.328 | 0.15068 | -0.03 | -2.179
-15 | -0.344 | 0.14459 | -0.031 | -2.378
-14.5 | -0.359 | 0.13405 | -0.031 | -2.679
-14 | -0.374 | 0.1233 | -0.031 | -3.031
-13.5 | -0.387 | 0.1165 | -0.03 | -3.325
-13 | -0.4 | 0.10853 | -0.031 | -3.682
-12.5 | -0.41 | 0.10398 | -0.03 | -3.942
-12 | -0.418 | 0.09675 | -0.03 | -4.318
-11.5 | -0.419 | 0.08888 | -0.03 | -4.716
-11 | -0.416 | 0.08258 | -0.029 | -5.039
-10.5 | -0.41 | 0.07788 | -0.031 | -5.262
-10 | -0.4 | 0.07155 | -0.031 | -5.589
-9.5 | -0.386 | 0.06687 | -0.032 | -5.773
-9 | -0.368 | 0.0619 | -0.033 | -5.95
-8.5 | -0.346 | 0.05748 | -0.034 | -6.029
-8 | -0.321 | 0.05348 | -0.034 | -5.997
-7.5 | -0.291 | 0.04981 | -0.035 | -5.849
-7 | -0.258 | 0.04675 | -0.035 | -5.526
-6.5 | -0.222 | 0.0437 | -0.035 | -5.082
-6 | -0.183 | 0.0411 | -0.035 | -4.458
-5.5 | -0.142 | 0.03856 | -0.036 | -3.682
-5 | -0.099 | 0.03652 | -0.037 | -2.707
-4.5 | -0.054 | 0.03463 | -0.04 | -1.565
-4 | -0.008 | 0.03299 | -0.041 | -0.252
-3.5 | 0.048 | 0.00751 | -0.091 | 6.332
-3 | 0.106 | 0.0074 | -0.092 | 14.315
-2.5 | 0.165 | 0.00727 | -0.092 | 22.659
-2 | 0.224 | 0.00712 | -0.093 | 31.435
-1.5 | 0.283 | 0.00708 | -0.094 | 39.964
-1 | 0.343 | 0.00699 | -0.094 | 49.011
-0.5 | 0.401 | 0.00548 | -0.095 | 73.233
0 | 0.46 | 0.00524 | -0.095 | 87.665
0.5 | 0.518 | 0.00526 | -0.096 | 98.417
1 | 0.577 | 0.00533 | -0.096 | 108.219
1.5 | 0.635 | 0.00538 | -0.097 | 117.953
2 | 0.691 | 0.00544 | -0.098 | 127.11
2.5 | 0.748 | 0.00548 | -0.098 | 136.521
3 | 0.804 | 0.00655 | -0.099 | 122.777
3.5 | 0.859 | 0.00671 | -0.099 | 128.037
4 | 0.908 | 0.01219 | -0.099 | 74.473
4.5 | 0.959 | 0.01271 | -0.1 | 75.422
5 | 1.006 | 0.01326 | -0.1 | 75.813
5.5 | 1.049 | 0.01382 | -0.101 | 75.951
6 | 1.089 | 0.01442 | -0.101 | 75.525
6.5 | 1.124 | 0.01512 | -0.102 | 74.37
7 | 1.155 | 0.01585 | -0.102 | 72.863
7.5 | 1.18 | 0.01653 | -0.102 | 71.371
8 | 0.974 | 0.05071 | -0.048 | 19.208
8.5 | 0.974 | 0.05439 | -0.044 | 17.913
9 | 0.969 | 0.05896 | -0.042 | 16.427
9.5 | 0.956 | 0.06273 | -0.04 | 15.243
10 | 0.938 | 0.06806 | -0.04 | 13.776
10.5 | 0.913 | 0.07278 | -0.04 | 12.547
11 | 0.883 | 0.07813 | -0.038 | 11.306
11.5 | 0.85 | 0.08621 | -0.039 | 9.859
12 | 0.813 | 0.09399 | -0.036 | 8.651
12.5 | 0.775 | 0.09846 | -0.037 | 7.868

## 34. Re 750k Mach 0.00 (2)
BIGFOIL.COM POLAR EXPORT
NACA65-510 a=0.8
NACA65-510 a=0.8 |  |  |  | Cl Max: | 1.3307 | at alpha= | 11.5 | deg
XFOIL ncrit=9 |  |  |  | L/D Max: | 137.96 | at alpha= | 3.5 | deg
Re: | 750000 |  |  | Cd Min: | 0.19619 | at alpha= | 16.5 | deg
Mach: | 0 |  |  | Cl=0 at alpha= | -4.0519 | deg
|  |  |  | @ Cl=0.1, Cd= | 0.0092964
|  |  |  | @ Cl=0.4, Cd= | 0.0056875
|  |  |  | @ Cl=0.6, Cd= | 0.0058378
alpha (deg) | Cl | Cd | Cm | Cl/Cd
-7.5 | -0.2854 | 0.04577 | -0.1027 | -6.2355
-7 | -0.2609 | 0.04117 | -0.1037 | -6.3371
-6.5 | -0.2201 | 0.0361 | -0.1041 | -6.097
-5.5 | -0.1499 | 0.02099 | -0.1043 | -7.1415
-5 | -0.0999 | 0.01549 | -0.1033 | -6.4493
-4.5 | -0.0466 | 0.01337 | -0.103 | -3.4854
-4 | 0.0054 | 0.01088 | -0.1026 | 0.49632
-3.5 | 0.0594 | 0.00985 | -0.1025 | 6.0305
-3 | 0.1144 | 0.0091 | -0.1027 | 12.5714
-2.5 | 0.1697 | 0.00836 | -0.1028 | 20.299
-2 | 0.2259 | 0.00789 | -0.1031 | 28.6312
-1.5 | 0.2801 | 0.00634 | -0.104 | 44.1798
-1 | 0.3344 | 0.00572 | -0.1041 | 58.4615
-0.5 | 0.3897 | 0.00568 | -0.104 | 68.6092
0 | 0.4449 | 0.00572 | -0.1038 | 77.7797
0.5 | 0.5013 | 0.00575 | -0.1041 | 87.1826
1 | 0.5576 | 0.0058 | -0.1044 | 96.1379
1.5 | 0.6137 | 0.00585 | -0.1047 | 104.906
2 | 0.6692 | 0.00591 | -0.1048 | 113.2318
2.5 | 0.7239 | 0.00595 | -0.1048 | 121.6639
3 | 0.7752 | 0.006 | -0.1038 | 129.2
3.5 | 0.825 | 0.00598 | -0.1025 | 137.9599
4 | 0.8763 | 0.00648 | -0.102 | 135.2315
4.5 | 0.9041 | 0.00873 | -0.0978 | 103.5624
5 | 0.9257 | 0.01154 | -0.0929 | 80.2166
5.5 | 0.9675 | 0.01263 | -0.0908 | 76.6033
6 | 1.0102 | 0.01355 | -0.0888 | 74.5535
6.5 | 1.0475 | 0.01479 | -0.0859 | 70.8249
7 | 1.0859 | 0.01574 | -0.0833 | 68.9898
7.5 | 1.1029 | 0.018 | -0.0771 | 61.2722
8 | 1.1421 | 0.01876 | -0.0748 | 60.8795
8.5 | 1.1756 | 0.02002 | -0.0718 | 58.7213
9 | 1.1993 | 0.02312 | -0.0676 | 51.8728
9.5 | 1.2337 | 0.02459 | -0.065 | 50.1708
10 | 1.265 | 0.02612 | -0.0623 | 48.4303
10.5 | 1.2919 | 0.02831 | -0.0594 | 45.6341
11 | 1.3147 | 0.03313 | -0.056 | 39.6831
11.5 | 1.3307 | 0.03712 | -0.0522 | 35.8486
12 | 1.3288 | 0.0433 | -0.0473 | 30.6882
12.5 | 1.3109 | 0.05064 | -0.0426 | 25.8867
13 | 1.2586 | 0.06291 | -0.0389 | 20.0064
13.5 | 1.1977 | 0.07766 | -0.04 | 15.4224
14 | 1.1413 | 0.09451 | -0.0466 | 12.076
14.5 | 1.0892 | 0.11561 | -0.0596 | 9.4213
15 | 0.8011 | 0.17051 | -0.0868 | 4.6983
15.5 | 0.8025 | 0.17894 | -0.0913 | 4.4847
16 | 0.8089 | 0.18473 | -0.0943 | 4.3788
16.5 | 0.8039 | 0.19619 | -0.0994 | 4.0976

## 35. Re 750k Mach 0.10 (1)
BIGFOIL.COM POLAR EXPORT
NACA65-510 a=0.8
NACA65-510 a=0.8 |  |  |  | Cl Max: | 1.18 | at alpha= | 7.5 | deg
JavaFoil+Calcfoil stall+Eppler ext transition |  |  |  | L/D Max: | 136.989 | at alpha= | 2.5 | deg
Re: | 750000 |  |  | Cd Min: | 0.00525 | at alpha= | 0 | deg
Mach: | 0.1 |  |  | Cl=0 at alpha= | -3.9286 | deg
|  |  |  | @ Cl=0.1, Cd= | 0.0073914
|  |  |  | @ Cl=0.4, Cd= | 0.0055483
|  |  |  | @ Cl=0.6, Cd= | 0.0053538
alpha (deg) | Cl | Cd | Cm | Cl/Cd
-16.5 | -0.257 | 0.17902 | -0.032 | -1.434
-16 | -0.274 | 0.17446 | -0.031 | -1.569
-15.5 | -0.291 | 0.15976 | -0.032 | -1.823
-15 | -0.309 | 0.14593 | -0.032 | -2.117
-14.5 | -0.327 | 0.1346 | -0.031 | -2.426
-14 | -0.344 | 0.12937 | -0.031 | -2.658
-13.5 | -0.36 | 0.12064 | -0.031 | -2.987
-13 | -0.376 | 0.11182 | -0.031 | -3.36
-12.5 | -0.389 | 0.10521 | -0.031 | -3.699
-12 | -0.4 | 0.09824 | -0.03 | -4.072
-11.5 | -0.404 | 0.08927 | -0.03 | -4.53
-11 | -0.404 | 0.08338 | -0.029 | -4.844
-10.5 | -0.4 | 0.07811 | -0.03 | -5.122
-10 | -0.392 | 0.07172 | -0.031 | -5.47
-9.5 | -0.381 | 0.06664 | -0.032 | -5.71
-9 | -0.364 | 0.06299 | -0.033 | -5.785
-8.5 | -0.344 | 0.05819 | -0.033 | -5.912
-8 | -0.319 | 0.05429 | -0.034 | -5.883
-7.5 | -0.291 | 0.05048 | -0.035 | -5.759
-7 | -0.258 | 0.04671 | -0.035 | -5.529
-6.5 | -0.222 | 0.04376 | -0.035 | -5.081
-6 | -0.184 | 0.04109 | -0.036 | -4.469
-5.5 | -0.142 | 0.03876 | -0.036 | -3.675
-5 | -0.099 | 0.03656 | -0.037 | -2.713
-4.5 | -0.054 | 0.0347 | -0.04 | -1.568
-4 | -0.008 | 0.03289 | -0.042 | -0.254
-3.5 | 0.048 | 0.00749 | -0.092 | 6.379
-3 | 0.106 | 0.00738 | -0.092 | 14.416
-2.5 | 0.166 | 0.00724 | -0.093 | 22.858
-2 | 0.225 | 0.00715 | -0.093 | 31.447
-1.5 | 0.284 | 0.00706 | -0.094 | 40.259
-1 | 0.344 | 0.00701 | -0.095 | 49.125
-0.5 | 0.403 | 0.00547 | -0.095 | 73.755
0 | 0.462 | 0.00525 | -0.096 | 87.959
0.5 | 0.521 | 0.00528 | -0.096 | 98.713
1 | 0.58 | 0.00534 | -0.097 | 108.526
1.5 | 0.638 | 0.00538 | -0.098 | 118.72
2 | 0.695 | 0.00543 | -0.098 | 127.932
2.5 | 0.752 | 0.00549 | -0.099 | 136.989
3 | 0.808 | 0.00657 | -0.099 | 122.971
3.5 | 0.863 | 0.00673 | -0.1 | 128.181
4 | 0.912 | 0.01224 | -0.1 | 74.495
4.5 | 0.963 | 0.0128 | -0.1 | 75.227
5 | 1.01 | 0.01334 | -0.101 | 75.705
5.5 | 1.053 | 0.0139 | -0.101 | 75.766
6 | 1.093 | 0.0145 | -0.102 | 75.334
6.5 | 1.127 | 0.01523 | -0.102 | 74.016
7 | 1.157 | 0.01597 | -0.102 | 72.448
7.5 | 1.18 | 0.01661 | -0.103 | 71.048
8 | 0.972 | 0.05099 | -0.047 | 19.066
8.5 | 0.97 | 0.05496 | -0.042 | 17.657
9 | 0.962 | 0.0586 | -0.04 | 16.415
9.5 | 0.946 | 0.06325 | -0.039 | 14.956
10 | 0.923 | 0.06864 | -0.039 | 13.454
10.5 | 0.894 | 0.07379 | -0.038 | 12.12
11 | 0.86 | 0.07988 | -0.038 | 10.766
11.5 | 0.821 | 0.08764 | -0.036 | 9.372
12 | 0.78 | 0.09744 | -0.036 | 8.004
12.5 | 0.737 | 0.10033 | -0.039 | 7.343

## 36. Re 750k Mach 0.10 (2)
BIGFOIL.COM POLAR EXPORT
NACA65-510 a=0.8
NACA65-510 a=0.8 |  |  |  | Cl Max: | 1.3192 | at alpha= | 11.5 | deg
XFOIL ncrit=9 |  |  |  | L/D Max: | 137.409 | at alpha= | 3.5 | deg
Re: | 750000 |  |  | Cd Min: | 0.23322 | at alpha= | -20 | deg
Mach: | 0.1 |  |  | Cl=0 at alpha= | -4.0514 | deg
|  |  |  | @ Cl=0.1, Cd= | 0.0093412
|  |  |  | @ Cl=0.4, Cd= | 0.0056973
|  |  |  | @ Cl=0.6, Cd= | 0.0058548
alpha (deg) | Cl | Cd | Cm | Cl/Cd
-20 | -0.5913 | 0.23322 | 0.0106 | -2.5354
-19.5 | -0.5737 | 0.22719 | 0.0066 | -2.5252
-19 | -0.5564 | 0.22089 | 0.0025 | -2.5189
-18.5 | -0.5391 | 0.21445 | -0.0014 | -2.5139
-18 | -0.5217 | 0.20773 | -0.0053 | -2.5114
-17.5 | -0.5042 | 0.20082 | -0.0094 | -2.5107
-17 | -0.4882 | 0.19396 | -0.0135 | -2.517
-16.5 | -0.4733 | 0.18703 | -0.0176 | -2.5306
-16 | -0.4591 | 0.17998 | -0.0215 | -2.5508
-15.5 | -0.4439 | 0.17221 | -0.024 | -2.5777
-15 | -0.4285 | 0.1661 | -0.0269 | -2.5798
-14.5 | -0.4142 | 0.15954 | -0.03 | -2.5962
-14 | -0.4006 | 0.15275 | -0.0331 | -2.6226
-13.5 | -0.3891 | 0.14556 | -0.0372 | -2.6731
-13 | -0.3803 | 0.13858 | -0.0409 | -2.7443
-12.5 | -0.3713 | 0.13151 | -0.0438 | -2.8234
-12 | -0.3651 | 0.12482 | -0.0456 | -2.925
-11.5 | -0.3551 | 0.11677 | -0.0478 | -3.041
-11 | -0.332 | 0.10964 | -0.0535 | -3.0281
-10.5 | -0.3082 | 0.10172 | -0.0607 | -3.0299
-10 | -0.285 | 0.09214 | -0.071 | -3.0931
-9.5 | -0.2615 | 0.08278 | -0.0807 | -3.159
-9 | -0.2502 | 0.0745 | -0.0869 | -3.3584
-8.5 | -0.2526 | 0.06632 | -0.0914 | -3.8088
-7.5 | -0.2809 | 0.04718 | -0.1027 | -5.9538
-7 | -0.2585 | 0.0422 | -0.1039 | -6.1256
-6 | -0.1839 | 0.03046 | -0.1046 | -6.0374
-5.5 | -0.1505 | 0.02128 | -0.1049 | -7.0724
-5 | -0.1005 | 0.01579 | -0.104 | -6.3648
-4.5 | -0.0471 | 0.01348 | -0.1036 | -3.4941
-4 | 0.0054 | 0.011 | -0.1032 | 0.49091
-3.5 | 0.0596 | 0.00991 | -0.1031 | 6.0141
-3 | 0.115 | 0.00913 | -0.1032 | 12.5958
-2.5 | 0.1706 | 0.00839 | -0.1034 | 20.3337
-2 | 0.2271 | 0.00791 | -0.1036 | 28.7105
-1.5 | 0.2818 | 0.00647 | -0.1045 | 43.5549
-1 | 0.3363 | 0.00573 | -0.1047 | 58.6911
-0.5 | 0.3919 | 0.00569 | -0.1046 | 68.8752
0 | 0.4474 | 0.00574 | -0.1044 | 77.9443
0.5 | 0.5041 | 0.00577 | -0.1047 | 87.3657
1 | 0.5607 | 0.00582 | -0.105 | 96.3402
1.5 | 0.6171 | 0.00587 | -0.1052 | 105.1278
2 | 0.673 | 0.00593 | -0.1054 | 113.4907
2.5 | 0.728 | 0.00598 | -0.1053 | 121.7391
3 | 0.7796 | 0.00603 | -0.1044 | 129.2869
3.5 | 0.8272 | 0.00602 | -0.1024 | 137.4086
4 | 0.8808 | 0.00653 | -0.1024 | 134.8851
4.5 | 0.9068 | 0.00891 | -0.0978 | 101.7733
5 | 0.9287 | 0.01166 | -0.0929 | 79.6484
5.5 | 0.9711 | 0.01271 | -0.0907 | 76.4044
6 | 1.013 | 0.0137 | -0.0885 | 73.9416
6.5 | 1.0501 | 0.01493 | -0.0854 | 70.3349
7 | 1.0867 | 0.01591 | -0.0824 | 68.303
7.5 | 1.1044 | 0.01816 | -0.0762 | 60.815
8 | 1.1427 | 0.01906 | -0.0737 | 59.9528
8.5 | 1.1761 | 0.0204 | -0.0707 | 57.652
9 | 1.2012 | 0.02351 | -0.0666 | 51.0932
9.5 | 1.2355 | 0.02524 | -0.0639 | 48.9501
10 | 1.2662 | 0.02681 | -0.0611 | 47.2286
10.5 | 1.2909 | 0.0317 | -0.0579 | 40.7224
11 | 1.3117 | 0.03487 | -0.0542 | 37.6169
11.5 | 1.3192 | 0.04 | -0.0497 | 32.98
12 | 1.3021 | 0.04782 | -0.0442 | 27.2292
12.5 | 1.2654 | 0.05768 | -0.0398 | 21.9383
13 | 1.2101 | 0.07077 | -0.0387 | 17.0991
13.5 | 1.1569 | 0.08547 | -0.0425 | 13.5357
14 | 1.1081 | 0.1029 | -0.0516 | 10.7687
14.5 | 1.059 | 0.12747 | -0.068 | 8.3078
15 | 0.9721 | 0.1744 | -0.0906 | 5.574
15.5 | 0.9751 | 0.18719 | -0.0971 | 5.2091
16 | 0.9821 | 0.1985 | -0.103 | 4.9476
16.5 | 0.9918 | 0.20902 | -0.1087 | 4.745

## 37. Re 750k Mach 0.25 (1)
BIGFOIL.COM POLAR EXPORT
NACA65-510 a=0.8
NACA65-510 a=0.8 |  |  |  | Cl Max: | 1.163 | at alpha= | 7 | deg
JavaFoil+Calcfoil stall+Eppler ext transition |  |  |  | L/D Max: | 129.089 | at alpha= | 3.5 | deg
Re: | 750000 |  |  | Cd Min: | 0.00523 | at alpha= | -0.5 | deg
Mach: | 0.25 |  |  | Cl=0 at alpha= | -3.9224 | deg
|  |  |  | @ Cl=0.1, Cd= | 0.0075035
|  |  |  | @ Cl=0.4, Cd= | 0.0056111
|  |  |  | @ Cl=0.6, Cd= | 0.10038
alpha (deg) | Cl | Cd | Cm | Cl/Cd
-14.5 | -0.06 | 0.12063 | -0.035 | -0.5
-14 | -0.057 | 0.11577 | -0.035 | -0.496
-13.5 | -0.055 | 0.11202 | -0.035 | -0.488
-13 | -0.134 | 0.10942 | -0.035 | -1.225
-12.5 | -0.191 | 0.12639 | -0.034 | -1.514
-12 | -0.237 | 0.11088 | -0.034 | -2.14
-11.5 | -0.27 | 0.10211 | -0.034 | -2.648
-11 | -0.295 | 0.092 | -0.033 | -3.209
-10.5 | -0.314 | 0.0849 | -0.033 | -3.7
-10 | -0.326 | 0.07805 | -0.032 | -4.183
-9.5 | -0.332 | 0.07201 | -0.032 | -4.609
-9 | -0.33 | 0.06756 | -0.032 | -4.887
-8.5 | -0.321 | 0.06153 | -0.033 | -5.224
-8 | -0.306 | 0.05694 | -0.034 | -5.37
-7.5 | -0.284 | 0.05234 | -0.035 | -5.421
-7 | -0.256 | 0.04797 | -0.036 | -5.331
-6.5 | -0.223 | 0.04493 | -0.036 | -4.958
-6 | -0.185 | 0.04182 | -0.036 | -4.433
-5.5 | -0.145 | 0.03931 | -0.037 | -3.679
-5 | -0.101 | 0.0369 | -0.038 | -2.743
-4.5 | -0.056 | 0.03495 | -0.04 | -1.592
-4 | -0.009 | 0.03328 | -0.042 | -0.257
-3.5 | 0.049 | 0.00758 | -0.094 | 6.461
-3 | 0.109 | 0.00749 | -0.095 | 14.581
-2.5 | 0.17 | 0.00726 | -0.095 | 23.423
-2 | 0.231 | 0.0072 | -0.096 | 32.062
-1.5 | 0.292 | 0.00713 | -0.097 | 40.977
-1 | 0.354 | 0.00678 | -0.097 | 52.201
-0.5 | 0.415 | 0.00523 | -0.098 | 79.238
0 | 0.475 | 0.00529 | -0.098 | 89.673
0.5 | 0.535 | 0.00532 | -0.099 | 100.524
1 | 0.595 | 0.0054 | -0.1 | 110.352
1.5 | 0.656 | 0.00547 | -0.1 | 119.92
2 | 0.714 | 0.00641 | -0.101 | 111.233
2.5 | 0.772 | 0.00654 | -0.101 | 117.924
3 | 0.829 | 0.00671 | -0.102 | 123.523
3.5 | 0.885 | 0.00686 | -0.102 | 129.089
4 | 0.935 | 0.01264 | -0.102 | 73.975
4.5 | 0.986 | 0.01319 | -0.103 | 74.734
5 | 1.032 | 0.01378 | -0.103 | 74.883
5.5 | 1.074 | 0.01442 | -0.104 | 74.49
6 | 1.111 | 0.01513 | -0.104 | 73.431
6.5 | 1.141 | 0.01595 | -0.105 | 71.514
7 | 1.163 | 0.01649 | -0.105 | 70.549
7.5 | 0.964 | 0.0485 | -0.048 | 19.867
8 | 0.955 | 0.05331 | -0.043 | 17.92
8.5 | 0.936 | 0.05763 | -0.04 | 16.242
9 | 0.904 | 0.06249 | -0.038 | 14.459
9.5 | 0.858 | 0.06858 | -0.037 | 12.513
10 | 0.8 | 0.07657 | -0.036 | 10.453
10.5 | 0.731 | 0.08248 | -0.037 | 8.868
11 | 0.653 | 0.08866 | -0.04 | 7.369
11.5 | 0.567 | 0.09471 | -0.04 | 5.99
12 | 0.475 | 0.10038 | -0.041 | 4.735

## 38. Re 750k Mach 0.25 (2)
BIGFOIL.COM POLAR EXPORT
NACA65-510 a=0.8
NACA65-510 a=0.8 |  |  |  | Cl Max: | 1.2663 | at alpha= | 10 | deg
XFOIL ncrit=9 |  |  |  | L/D Max: | 135.119 | at alpha= | 3.5 | deg
Re: | 750000 |  |  | Cd Min: | 0.18109 | at alpha= | 15 | deg
Mach: | 0.25 |  |  | Cl=0 at alpha= | -99 | deg
|  |  |  | @ Cl=0.1, Cd= | 0.00583
|  |  |  | @ Cl=0.4, Cd= | 0.00583
|  |  |  | @ Cl=0.6, Cd= | 0.0059841
alpha (deg) | Cl | Cd | Cm | Cl/Cd
0 | 0.461 | 0.00583 | -0.1074 | 79.0738
0.5 | 0.5195 | 0.00588 | -0.1077 | 88.3503
1 | 0.5779 | 0.00595 | -0.108 | 97.1261
1.5 | 0.6362 | 0.00604 | -0.1082 | 105.3311
2 | 0.6939 | 0.0061 | -0.1084 | 113.7541
2.5 | 0.7507 | 0.00615 | -0.1082 | 122.065
3 | 0.8039 | 0.00623 | -0.1071 | 129.0369
3.5 | 0.8526 | 0.00631 | -0.1051 | 135.1189
4 | 0.904 | 0.00687 | -0.1039 | 131.5866
4.5 | 0.9201 | 0.00989 | -0.0975 | 93.0334
5 | 0.946 | 0.01217 | -0.0926 | 77.7321
5.5 | 0.9886 | 0.01319 | -0.0899 | 74.9507
6 | 1.0229 | 0.01455 | -0.0858 | 70.3024
6.5 | 1.0563 | 0.0157 | -0.0814 | 67.2803
7 | 1.0893 | 0.01699 | -0.0774 | 64.1142
7.5 | 1.1107 | 0.01937 | -0.0718 | 57.3412
8 | 1.1462 | 0.0209 | -0.0685 | 54.8421
8.5 | 1.1773 | 0.02313 | -0.0648 | 50.8993
9 | 1.2136 | 0.02673 | -0.0616 | 45.4022
9.5 | 1.246 | 0.0298 | -0.0582 | 41.8121
10 | 1.2663 | 0.0329 | -0.0541 | 38.4894
10.5 | 1.258 | 0.04087 | -0.048 | 30.7805
11 | 1.2402 | 0.04844 | -0.0426 | 25.6028
11.5 | 1.2059 | 0.05806 | -0.0389 | 20.7699
12 | 1.1651 | 0.06907 | -0.0386 | 16.8684
12.5 | 1.1222 | 0.08236 | -0.0423 | 13.6255
13 | 1.0819 | 0.0978 | -0.0506 | 11.0624
13.5 | 1.0452 | 0.11737 | -0.0636 | 8.9052
14 | 0.9807 | 0.15772 | -0.084 | 6.218
14.5 | 0.9763 | 0.17107 | -0.0912 | 5.707
15 | 0.9848 | 0.18109 | -0.0963 | 5.4382

## 39. Re 750k Mach 0.50 (1)
BIGFOIL.COM POLAR EXPORT
NACA65-510 a=0.8
NACA65-510 a=0.8 |  |  |  | Cl Max: | 1.242 | at alpha= | 20 | deg
JavaFoil+Calcfoil stall+Eppler ext transition |  |  |  | L/D Max: | 126.034 | at alpha= | 3 | deg
Re: | 750000 |  |  | Cd Min: | 0.00618 | at alpha= | -0.5 | deg
Mach: | 0.5 |  |  | Cl=0 at alpha= | -3.9135 | deg
|  |  |  | @ Cl=0.1, Cd= | 0.030176
|  |  |  | @ Cl=0.4, Cd= | 0.0068852
|  |  |  | @ Cl=0.6, Cd= | 0.0064172
alpha (deg) | Cl | Cd | Cm | Cl/Cd
-20 | -0.865 | 0.19913 | -0.045 | -4.343
-19.5 | -0.839 | 0.1959 | -0.045 | -4.281
-19 | -0.812 | 0.1909 | -0.046 | -4.255
-18.5 | -0.786 | 0.18188 | -0.046 | -4.322
-18 | -0.758 | 0.17825 | -0.044 | -4.25
-17.5 | -0.731 | 0.17216 | -0.044 | -4.246
-17 | -0.705 | 0.16805 | -0.044 | -4.192
-16.5 | -0.678 | 0.16261 | -0.045 | -4.169
-16 | -0.651 | 0.15811 | -0.045 | -4.12
-15.5 | -0.625 | 0.14862 | -0.045 | -4.204
-15 | -0.597 | 0.14732 | -0.043 | -4.051
-14.5 | -0.57 | 0.13635 | -0.043 | -4.181
-14 | -0.543 | 0.13227 | -0.043 | -4.108
-13.5 | -0.516 | 0.13347 | -0.043 | -3.87
-13 | -0.49 | 0.12453 | -0.044 | -3.934
-12.5 | -0.463 | 0.12792 | -0.044 | -3.619
-12 | -0.436 | 0.11793 | -0.042 | -3.694
-11.5 | -0.409 | 0.11596 | -0.041 | -3.523
-11 | -0.382 | 0.11275 | -0.042 | -3.385
-10.5 | -0.355 | 0.10104 | -0.042 | -3.513
-10 | -0.328 | 0.09645 | -0.043 | -3.401
-9.5 | -0.301 | 0.09353 | -0.043 | -3.219
-9 | -0.274 | 0.09057 | -0.043 | -3.028
-8.5 | -0.247 | 0.08558 | -0.04 | -2.885
-8 | -0.22 | 0.08209 | -0.04 | -2.68
-7.5 | -0.193 | 0.07995 | -0.04 | -2.415
-7 | -0.166 | 0.07559 | -0.041 | -2.199
-6.5 | -0.139 | 0.04698 | -0.042 | -2.967
-6 | -0.112 | 0.05719 | -0.039 | -1.964
-5.5 | -0.134 | 0.04683 | -0.039 | -2.862
-5 | -0.105 | 0.04008 | -0.039 | -2.608
-4.5 | -0.06 | 0.03721 | -0.04 | -1.607
-4 | -0.009 | 0.03471 | -0.043 | -0.27
-3.5 | 0.043 | 0.03281 | -0.046 | 1.324
-3 | 0.098 | 0.03069 | -0.051 | 3.183
-2.5 | 0.189 | 0.00729 | -0.107 | 25.958
-2 | 0.258 | 0.00713 | -0.107 | 36.116
-1.5 | 0.326 | 0.00701 | -0.108 | 46.488
-1 | 0.396 | 0.00693 | -0.109 | 57.109
-0.5 | 0.463 | 0.00618 | -0.109 | 74.937
0 | 0.53 | 0.00631 | -0.11 | 83.924
0.5 | 0.597 | 0.00641 | -0.11 | 93.098
1 | 0.664 | 0.00657 | -0.111 | 101.091
1.5 | 0.731 | 0.00672 | -0.112 | 108.734
2 | 0.794 | 0.00691 | -0.112 | 114.888
2.5 | 0.859 | 0.00709 | -0.113 | 121.121
3 | 0.921 | 0.0073 | -0.113 | 126.034
3.5 | 0.975 | 0.01369 | -0.113 | 71.214
4 | 1.03 | 0.01445 | -0.114 | 71.329
4.5 | 1.079 | 0.01525 | -0.114 | 70.777
5 | 1.114 | 0.01613 | -0.115 | 69.064
5.5 | 1.128 | 0.01717 | -0.115 | 65.719
6 | 0.902 | 0.04399 | -0.047 | 20.495
6.5 | 0.747 | 0.05019 | -0.043 | 14.888
7 | 0.578 | 0.05912 | -0.043 | 9.771
7.5 | 0.604 | 0.07897 | -0.047 | 7.65
8 | 0.63 | 0.08044 | -0.048 | 7.831
8.5 | 0.656 | 0.08658 | -0.048 | 7.573
9 | 0.682 | 0.09091 | -0.049 | 7.497
9.5 | 0.708 | 0.09993 | -0.052 | 7.083
10 | 0.733 | 0.09754 | -0.053 | 7.519
10.5 | 0.759 | 0.10978 | -0.052 | 6.911
11 | 0.785 | 0.1119 | -0.054 | 7.011
11.5 | 0.811 | 0.11417 | -0.058 | 7.105
12 | 0.836 | 0.11876 | -0.058 | 7.043
12.5 | 0.862 | 0.12243 | -0.059 | 7.037
13 | 0.887 | 0.13112 | -0.061 | 6.767
13.5 | 0.914 | 0.13578 | -0.064 | 6.73
14 | 0.939 | 0.13871 | -0.064 | 6.768
14.5 | 0.964 | 0.1461 | -0.064 | 6.597
15 | 0.99 | 0.15325 | -0.067 | 6.461
15.5 | 1.016 | 0.16207 | -0.069 | 6.268
16 | 1.041 | 0.1673 | -0.069 | 6.219
16.5 | 1.066 | 0.16858 | -0.07 | 6.321
17 | 1.092 | 0.1789 | -0.072 | 6.104
17.5 | 1.118 | 0.18241 | -0.074 | 6.127
18 | 1.142 | 0.19168 | -0.074 | 5.957
18.5 | 1.166 | 0.19413 | -0.075 | 6.007
19 | 1.192 | 0.20217 | -0.076 | 5.896
19.5 | 1.218 | 0.20752 | -0.079 | 5.871
20 | 1.242 | 0.21228 | -0.079 | 5.853

## 40. Re 750k Mach 0.50 (2)
BIGFOIL.COM POLAR EXPORT
NACA65-510 a=0.8
NACA65-510 a=0.8 |  |  |  | Cl Max: | 1.226 | at alpha= | 20 | deg
XFOIL ncrit=9 |  |  |  | L/D Max: | 130.747 | at alpha= | 3.5 | deg
Re: | 750000 |  |  | Cd Min: | 0.31013 | at alpha= | 20 | deg
Mach: | 0.5 |  |  | Cl=0 at alpha= | -4.0563 | deg
|  |  |  | @ Cl=0.1, Cd= | 0.011507
|  |  |  | @ Cl=0.4, Cd= | 0.0062817
|  |  |  | @ Cl=0.6, Cd= | 0.0064019
alpha (deg) | Cl | Cd | Cm | Cl/Cd
-20 | -0.6427 | 0.25607 | 0.0148 | -2.5099
-19.5 | -0.6197 | 0.24811 | 0.0096 | -2.4977
-19 | -0.5966 | 0.24011 | 0.0045 | -2.4847
-18.5 | -0.5734 | 0.23214 | -0.0008 | -2.4701
-18 | -0.551 | 0.22428 | -0.006 | -2.4568
-17.5 | -0.5292 | 0.21648 | -0.0111 | -2.4446
-16.5 | -0.4859 | 0.20013 | -0.02 | -2.4279
-16 | -0.4646 | 0.1926 | -0.0241 | -2.4123
-15.5 | -0.4435 | 0.18516 | -0.0284 | -2.3952
-15 | -0.423 | 0.17765 | -0.0326 | -2.3811
-14.5 | -0.4027 | 0.16997 | -0.0368 | -2.3692
-14 | -0.3853 | 0.16254 | -0.0418 | -2.3705
-13.5 | -0.372 | 0.15561 | -0.046 | -2.3906
-12.5 | -0.3278 | 0.13933 | -0.0538 | -2.3527
-12 | -0.3013 | 0.13113 | -0.0604 | -2.2977
-11.5 | -0.2758 | 0.12287 | -0.0671 | -2.2446
-11 | -0.2508 | 0.11449 | -0.0756 | -2.1906
-10.5 | -0.2299 | 0.10633 | -0.0829 | -2.1621
-10 | -0.2095 | 0.09848 | -0.0883 | -2.1273
-9.5 | -0.1935 | 0.0915 | -0.0899 | -2.1148
-9 | -0.1795 | 0.08522 | -0.0928 | -2.1063
-8.5 | -0.1689 | 0.07892 | -0.0955 | -2.1401
-8 | -0.1604 | 0.07228 | -0.0999 | -2.2191
-7.5 | -0.1528 | 0.0656 | -0.1031 | -2.3293
-7 | -0.1499 | 0.0582 | -0.1072 | -2.5756
-6.5 | -0.1523 | 0.05026 | -0.1139 | -3.0302
-5.5 | -0.1356 | 0.03435 | -0.121 | -3.9476
-5 | -0.097 | 0.02916 | -0.1222 | -3.3265
-4.5 | -0.0512 | 0.02079 | -0.1222 | -2.4627
-4 | 0.0065 | 0.01626 | -0.1215 | 0.39975
-3.5 | 0.0674 | 0.01242 | -0.121 | 5.4267
-3 | 0.1317 | 0.01062 | -0.1203 | 12.4011
-2.5 | 0.1966 | 0.00952 | -0.1198 | 20.6513
-2 | 0.2617 | 0.0085 | -0.1197 | 30.7882
-1 | 0.3909 | 0.0063 | -0.121 | 62.0476
-0.5 | 0.4557 | 0.00617 | -0.1208 | 73.8574
0 | 0.5205 | 0.00629 | -0.1205 | 82.7504
0.5 | 0.5868 | 0.00638 | -0.1208 | 91.9749
1 | 0.6532 | 0.00649 | -0.121 | 100.6471
1.5 | 0.7195 | 0.00659 | -0.1212 | 109.1806
2 | 0.7857 | 0.00671 | -0.1212 | 117.0939
2.5 | 0.8508 | 0.00683 | -0.1206 | 124.5681
3 | 0.9091 | 0.00697 | -0.1184 | 130.4304
3.5 | 0.9623 | 0.00736 | -0.1151 | 130.7473
4 | 0.9677 | 0.00947 | -0.1041 | 102.1859
4.5 | 0.955 | 0.01265 | -0.0915 | 75.4941
5 | 0.9858 | 0.01435 | -0.0854 | 68.6969
5.5 | 1.0209 | 0.01602 | -0.08 | 63.7266
6 | 1.0456 | 0.01841 | -0.0735 | 56.7952
6.5 | 1.0722 | 0.02103 | -0.0674 | 50.9843
7 | 1.1038 | 0.02383 | -0.0619 | 46.3198
7.5 | 1.1395 | 0.02799 | -0.0564 | 40.711
8 | 1.1727 | 0.03359 | -0.0511 | 34.9122
8.5 | 1.1715 | 0.04075 | -0.0451 | 28.7485
9 | 1.1512 | 0.04891 | -0.0407 | 23.5371
9.5 | 1.1218 | 0.05845 | -0.0393 | 19.1925
10 | 1.0883 | 0.06981 | -0.0415 | 15.5895
10.5 | 1.0546 | 0.08333 | -0.0477 | 12.6557
11 | 1.0244 | 0.09937 | -0.0579 | 10.3089
11.5 | 1.0042 | 0.11774 | -0.0698 | 8.529
12 | 0.9934 | 0.13408 | -0.0793 | 7.409
12.5 | 0.9892 | 0.14863 | -0.0876 | 6.6555
13 | 0.9886 | 0.16358 | -0.0958 | 6.0435
13.5 | 0.9969 | 0.17418 | -0.1019 | 5.7234
14.5 | 1.0157 | 0.19986 | -0.115 | 5.0821
15 | 1.0314 | 0.21224 | -0.1229 | 4.8596
15.5 | 1.0485 | 0.22263 | -0.1289 | 4.7096
16 | 1.0669 | 0.23235 | -0.1346 | 4.5918
16.5 | 1.0861 | 0.24155 | -0.1398 | 4.4964
17.5 | 1.1255 | 0.26122 | -0.1499 | 4.3086
18 | 1.1452 | 0.27144 | -0.1561 | 4.219
18.5 | 1.1637 | 0.28167 | -0.1632 | 4.1314
19 | 1.1849 | 0.29214 | -0.1701 | 4.0559
19.5 | 1.2058 | 0.30143 | -0.1758 | 4.0003
20 | 1.226 | 0.31013 | -0.1812 | 3.9532

## 41. Re 1M Mach 0.00 (1)
BIGFOIL.COM POLAR EXPORT
NACA65-510 a=0.8
NACA65-510 a=0.8 |  |  |  | Cl Max: | 1.191 | at alpha= | 8 | deg
JavaFoil+Calcfoil stall+Eppler ext transition |  |  |  | L/D Max: | 162.118 | at alpha= | 3.5 | deg
Re: | 1000000 |  |  | Cd Min: | 0.00495 | at alpha= | 0.5 | deg
Mach: | 0 |  |  | Cl=0 at alpha= | -3.9138 | deg
|  |  |  | @ Cl=0.1, Cd= | 0.0070859
|  |  |  | @ Cl=0.4, Cd= | 0.0051757
|  |  |  | @ Cl=0.6, Cd= | 0.00501
alpha (deg) | Cl | Cd | Cm | Cl/Cd
-16.5 | -0.298 | 0.16467 | -0.032 | -1.808
-16 | -0.313 | 0.15544 | -0.032 | -2.014
-15.5 | -0.329 | 0.14572 | -0.032 | -2.255
-15 | -0.344 | 0.13377 | -0.032 | -2.571
-14.5 | -0.359 | 0.1252 | -0.032 | -2.869
-14 | -0.374 | 0.1204 | -0.032 | -3.105
-13.5 | -0.387 | 0.11172 | -0.031 | -3.468
-13 | -0.4 | 0.10463 | -0.032 | -3.821
-12.5 | -0.41 | 0.09903 | -0.031 | -4.141
-12 | -0.418 | 0.09311 | -0.031 | -4.489
-11.5 | -0.419 | 0.08545 | -0.031 | -4.906
-11 | -0.416 | 0.08011 | -0.03 | -5.195
-10.5 | -0.41 | 0.0751 | -0.032 | -5.459
-10 | -0.4 | 0.069 | -0.032 | -5.797
-9.5 | -0.386 | 0.06452 | -0.033 | -5.986
-9 | -0.368 | 0.0606 | -0.034 | -6.08
-8.5 | -0.347 | 0.05626 | -0.034 | -6.161
-8 | -0.321 | 0.05282 | -0.035 | -6.075
-7.5 | -0.291 | 0.0489 | -0.036 | -5.959
-7 | -0.258 | 0.04599 | -0.036 | -5.618
-6.5 | -0.222 | 0.043 | -0.036 | -5.167
-6 | -0.183 | 0.04065 | -0.036 | -4.508
-5.5 | -0.142 | 0.03802 | -0.037 | -3.736
-5 | -0.099 | 0.03594 | -0.04 | -2.754
-4.5 | -0.054 | 0.03398 | -0.042 | -1.597
-4 | -0.01 | 0.00764 | -0.091 | -1.354
-3.5 | 0.048 | 0.00757 | -0.091 | 6.276
-3 | 0.106 | 0.00703 | -0.092 | 15.07
-2.5 | 0.165 | 0.0069 | -0.092 | 23.872
-2 | 0.224 | 0.00677 | -0.093 | 33.034
-1.5 | 0.283 | 0.00669 | -0.094 | 42.291
-1 | 0.343 | 0.00664 | -0.094 | 51.6
-0.5 | 0.401 | 0.00515 | -0.095 | 77.909
0 | 0.46 | 0.0052 | -0.095 | 88.449
0.5 | 0.518 | 0.00495 | -0.096 | 104.644
1 | 0.577 | 0.00501 | -0.097 | 115.144
1.5 | 0.635 | 0.00501 | -0.097 | 126.798
2 | 0.691 | 0.0051 | -0.098 | 135.644
2.5 | 0.748 | 0.00514 | -0.098 | 145.527
3 | 0.804 | 0.00521 | -0.099 | 154.38
3.5 | 0.859 | 0.0053 | -0.099 | 162.118
4 | 0.909 | 0.01159 | -0.099 | 78.45
4.5 | 0.959 | 0.01208 | -0.1 | 79.419
5 | 1.007 | 0.01258 | -0.1 | 79.999
5.5 | 1.05 | 0.01312 | -0.101 | 80.046
6 | 1.09 | 0.0137 | -0.101 | 79.607
6.5 | 1.126 | 0.01436 | -0.102 | 78.378
7 | 1.156 | 0.01505 | -0.102 | 76.841
7.5 | 1.181 | 0.01577 | -0.103 | 74.869
8 | 1.191 | 0.0165 | -0.103 | 72.186
8.5 | 0.976 | 0.05304 | -0.047 | 18.396
9 | 0.97 | 0.05731 | -0.045 | 16.919
9.5 | 0.957 | 0.06199 | -0.043 | 15.434
10 | 0.938 | 0.06598 | -0.043 | 14.219
10.5 | 0.914 | 0.07201 | -0.042 | 12.688
11 | 0.884 | 0.07707 | -0.041 | 11.47
11.5 | 0.85 | 0.08366 | -0.041 | 10.166
12 | 0.813 | 0.09087 | -0.039 | 8.952
12.5 | 0.775 | 0.09457 | -0.04 | 8.196
13 | 0.735 | 0.10379 | -0.04 | 7.085

## 42. Re 1M Mach 0.00 (2)
BIGFOIL.COM POLAR EXPORT
NACA65-510 a=0.8
NACA65-510 a=0.8 |  |  |  | Cl Max: | 1.3853 | at alpha= | 12 | deg
XFOIL ncrit=9 |  |  |  | L/D Max: | 139.361 | at alpha= | 3.5 | deg
Re: | 1000000 |  |  | Cd Min: | 0.21294 | at alpha= | 17 | deg
Mach: | 0 |  |  | Cl=0 at alpha= | -4.0229 | deg
|  |  |  | @ Cl=0.1, Cd= | 0.0082138
|  |  |  | @ Cl=0.4, Cd= | 0.0050982
|  |  |  | @ Cl=0.6, Cd= | 0.0052934
alpha (deg) | Cl | Cd | Cm | Cl/Cd
-7 | -0.2596 | 0.03966 | -0.1011 | -6.5456
-6.5 | -0.2458 | 0.02714 | -0.1025 | -9.0567
-6 | -0.2089 | 0.01776 | -0.1016 | -11.7624
-5.5 | -0.1594 | 0.01379 | -0.1014 | -11.5591
-5 | -0.1064 | 0.01221 | -0.1014 | -8.7142
-4.5 | -0.0522 | 0.01085 | -0.1014 | -4.8111
-4 | 0.0025 | 0.00999 | -0.1015 | 0.25025
-3.5 | 0.0574 | 0.00903 | -0.1016 | 6.3566
-3 | 0.1122 | 0.00798 | -0.1018 | 14.0602
-2.5 | 0.1684 | 0.00761 | -0.1021 | 22.1288
-2 | 0.2249 | 0.00714 | -0.1025 | 31.4986
-1.5 | 0.2808 | 0.00639 | -0.1031 | 43.9437
-1 | 0.3348 | 0.00517 | -0.1038 | 64.7582
-0.5 | 0.3908 | 0.00509 | -0.104 | 76.778
0.5 | 0.5028 | 0.00519 | -0.1043 | 96.8786
1 | 0.5593 | 0.00525 | -0.1047 | 106.5333
1.5 | 0.6156 | 0.00531 | -0.105 | 115.9322
2 | 0.6713 | 0.0054 | -0.1051 | 124.3148
2.5 | 0.7263 | 0.00548 | -0.1052 | 132.5365
3 | 0.778 | 0.00571 | -0.1045 | 136.2522
3.5 | 0.8292 | 0.00595 | -0.1038 | 139.3613
4 | 0.8726 | 0.00648 | -0.1016 | 134.6605
4.5 | 0.8972 | 0.00921 | -0.0972 | 97.4159
5 | 0.9318 | 0.01101 | -0.0942 | 84.6322
5.5 | 0.9776 | 0.01179 | -0.0927 | 82.9177
6 | 1.0212 | 0.01269 | -0.0909 | 80.4728
6.5 | 1.0655 | 0.01344 | -0.0892 | 79.2783
7 | 1.0988 | 0.01491 | -0.0857 | 73.6955
7.5 | 1.1401 | 0.01554 | -0.0836 | 73.3655
8 | 1.1742 | 0.0165 | -0.0803 | 71.1636
8.5 | 1.1957 | 0.01845 | -0.0751 | 64.8076
9 | 1.2296 | 0.01961 | -0.0722 | 62.7027
9.5 | 1.2653 | 0.0206 | -0.0698 | 61.4223
10 | 1.2854 | 0.02325 | -0.0654 | 55.286
10.5 | 1.3148 | 0.02505 | -0.0624 | 52.487
11 | 1.3413 | 0.02719 | -0.0593 | 49.3306
11.5 | 1.3664 | 0.02929 | -0.0564 | 46.6507
12 | 1.3853 | 0.03217 | -0.0531 | 43.0619
12.5 | 1.3777 | 0.03897 | -0.048 | 35.3528
13 | 1.3735 | 0.04469 | -0.0442 | 30.7339
13.5 | 1.3673 | 0.05049 | -0.0415 | 27.0806
14 | 1.3518 | 0.05784 | -0.0399 | 23.3714
14.5 | 1.3191 | 0.06842 | -0.0402 | 19.2795
15 | 1.2745 | 0.0826 | -0.0442 | 15.4298
15.5 | 1.2189 | 0.102 | -0.0537 | 11.95
16 | 0.99 | 0.19585 | -0.1024 | 5.0549
16.5 | 0.9996 | 0.20458 | -0.1074 | 4.8861
17 | 1.0097 | 0.21294 | -0.1123 | 4.7417

## 43. Re 1M Mach 0.10 (1)
BIGFOIL.COM POLAR EXPORT
NACA65-510 a=0.8
NACA65-510 a=0.8 |  |  |  | Cl Max: | 1.189 | at alpha= | 8 | deg
JavaFoil+Calcfoil stall+Eppler ext transition |  |  |  | L/D Max: | 153.639 | at alpha= | 3 | deg
Re: | 1000000 |  |  | Cd Min: | 0.00496 | at alpha= | 0.5 | deg
Mach: | 0.1 |  |  | Cl=0 at alpha= | -3.9138 | deg
|  |  |  | @ Cl=0.1, Cd= | 0.0070669
|  |  |  | @ Cl=0.4, Cd= | 0.0052173
|  |  |  | @ Cl=0.6, Cd= | 0.0050372
alpha (deg) | Cl | Cd | Cm | Cl/Cd
-16.5 | -0.257 | 0.15216 | -0.033 | -1.688
-16 | -0.274 | 0.14205 | -0.032 | -1.928
-15.5 | -0.291 | 0.13256 | -0.033 | -2.198
-15 | -0.309 | 0.12606 | -0.033 | -2.452
-14.5 | -0.327 | 0.13081 | -0.032 | -2.497
-14 | -0.344 | 0.12139 | -0.032 | -2.834
-13.5 | -0.361 | 0.11293 | -0.032 | -3.192
-13 | -0.376 | 0.10584 | -0.032 | -3.551
-12.5 | -0.389 | 0.09987 | -0.032 | -3.898
-12 | -0.4 | 0.09468 | -0.031 | -4.227
-11.5 | -0.405 | 0.08761 | -0.031 | -4.617
-11 | -0.404 | 0.08071 | -0.031 | -5.006
-10.5 | -0.4 | 0.0756 | -0.031 | -5.293
-10 | -0.392 | 0.07066 | -0.032 | -5.555
-9.5 | -0.381 | 0.06553 | -0.033 | -5.808
-9 | -0.365 | 0.06057 | -0.034 | -6.018
-8.5 | -0.344 | 0.05694 | -0.034 | -6.043
-8 | -0.319 | 0.05306 | -0.035 | -6.021
-7.5 | -0.291 | 0.0491 | -0.036 | -5.923
-7 | -0.258 | 0.0461 | -0.036 | -5.604
-6.5 | -0.222 | 0.04312 | -0.036 | -5.159
-6 | -0.184 | 0.04074 | -0.037 | -4.509
-5.5 | -0.142 | 0.03806 | -0.037 | -3.744
-5 | -0.099 | 0.03605 | -0.04 | -2.755
-4.5 | -0.054 | 0.03405 | -0.042 | -1.6
-4 | -0.01 | 0.00769 | -0.091 | -1.353
-3.5 | 0.048 | 0.00756 | -0.092 | 6.318
-3 | 0.106 | 0.00701 | -0.092 | 15.177
-2.5 | 0.166 | 0.00687 | -0.093 | 24.085
-2 | 0.225 | 0.0068 | -0.093 | 33.047
-1.5 | 0.284 | 0.00671 | -0.094 | 42.354
-1 | 0.344 | 0.00666 | -0.095 | 51.722
-0.5 | 0.403 | 0.00514 | -0.095 | 78.44
0 | 0.462 | 0.00523 | -0.096 | 88.362
0.5 | 0.521 | 0.00496 | -0.096 | 104.947
1 | 0.58 | 0.00502 | -0.097 | 115.462
1.5 | 0.638 | 0.00507 | -0.098 | 125.988
2 | 0.695 | 0.00508 | -0.098 | 136.684
2.5 | 0.752 | 0.00513 | -0.099 | 146.495
3 | 0.808 | 0.00526 | -0.099 | 153.639
3.5 | 0.864 | 0.00627 | -0.1 | 137.624
4 | 0.913 | 0.01164 | -0.1 | 78.424
4.5 | 0.964 | 0.01214 | -0.1 | 79.392
5 | 1.011 | 0.01267 | -0.101 | 79.769
5.5 | 1.054 | 0.0132 | -0.101 | 79.853
6 | 1.094 | 0.01378 | -0.102 | 79.38
6.5 | 1.129 | 0.01445 | -0.102 | 78.104
7 | 1.158 | 0.01518 | -0.103 | 76.283
7.5 | 1.182 | 0.0159 | -0.103 | 74.308
8 | 1.189 | 0.01658 | -0.103 | 71.733
8.5 | 0.972 | 0.05389 | -0.047 | 18.037
9 | 0.963 | 0.05789 | -0.044 | 16.633
9.5 | 0.947 | 0.06218 | -0.042 | 15.223
10 | 0.924 | 0.06711 | -0.042 | 13.769
10.5 | 0.895 | 0.07247 | -0.041 | 12.349
11 | 0.861 | 0.07795 | -0.041 | 11.039
11.5 | 0.822 | 0.0856 | -0.04 | 9.601
12 | 0.78 | 0.09185 | -0.039 | 8.495
12.5 | 0.737 | 0.09578 | -0.041 | 7.695
13 | 0.693 | 0.10134 | -0.041 | 6.835

## 44. Re 1M Mach 0.10 (2)
BIGFOIL.COM POLAR EXPORT
NACA65-510 a=0.8
NACA65-510 a=0.8 |  |  |  | Cl Max: | 1.378 | at alpha= | 12 | deg
XFOIL ncrit=9 |  |  |  | L/D Max: | 139.215 | at alpha= | 3.5 | deg
Re: | 1000000 |  |  | Cd Min: | 0.23327 | at alpha= | -20 | deg
Mach: | 0.1 |  |  | Cl=0 at alpha= | -4.0227 | deg
|  |  |  | @ Cl=0.1, Cd= | 0.0082776
|  |  |  | @ Cl=0.4, Cd= | 0.0051574
|  |  |  | @ Cl=0.6, Cd= | 0.0053082
alpha (deg) | Cl | Cd | Cm | Cl/Cd
-20 | -0.5894 | 0.23327 | 0.0104 | -2.5267
-19.5 | -0.5721 | 0.22665 | 0.006 | -2.5242
-19 | -0.5553 | 0.22003 | 0.0018 | -2.5237
-18.5 | -0.5387 | 0.21339 | -0.0023 | -2.5245
-18 | -0.5224 | 0.20611 | -0.0057 | -2.5346
-17.5 | -0.5056 | 0.19991 | -0.0093 | -2.5291
-17 | -0.4889 | 0.19356 | -0.013 | -2.5258
-16.5 | -0.4727 | 0.18698 | -0.0166 | -2.5281
-16 | -0.4569 | 0.18026 | -0.0202 | -2.5347
-15.5 | -0.4412 | 0.17308 | -0.0237 | -2.5491
-15 | -0.428 | 0.16549 | -0.0278 | -2.5863
-14.5 | -0.4155 | 0.15821 | -0.0313 | -2.6263
-14 | -0.4053 | 0.14993 | -0.0343 | -2.7033
-13.5 | -0.3915 | 0.14394 | -0.0366 | -2.7199
-13 | -0.3788 | 0.13785 | -0.0391 | -2.7479
-12 | -0.355 | 0.12428 | -0.0453 | -2.8565
-11.5 | -0.3343 | 0.11489 | -0.054 | -2.9097
-11 | -0.3123 | 0.10584 | -0.0617 | -2.9507
-10.5 | -0.2989 | 0.09432 | -0.0705 | -3.169
-10 | -0.2819 | 0.08673 | -0.0764 | -3.2503
-9.5 | -0.2644 | 0.08229 | -0.0787 | -3.213
-9 | -0.2601 | 0.07562 | -0.0818 | -3.4396
-8.5 | -0.2617 | 0.06842 | -0.0852 | -3.8249
-8 | -0.2785 | 0.05947 | -0.0921 | -4.683
-7 | -0.2572 | 0.04059 | -0.1015 | -6.3365
-6.5 | -0.2434 | 0.02878 | -0.1031 | -8.4573
-6 | -0.2089 | 0.01879 | -0.1025 | -11.1176
-5.5 | -0.16 | 0.01428 | -0.1021 | -11.2045
-5 | -0.1071 | 0.01241 | -0.1021 | -8.6301
-4.5 | -0.0526 | 0.01098 | -0.1021 | -4.7905
-4 | 0.0025 | 0.01006 | -0.1021 | 0.24851
-3.5 | 0.0578 | 0.0092 | -0.1022 | 6.2826
-3 | 0.1127 | 0.008 | -0.1024 | 14.0875
-2.5 | 0.1693 | 0.00762 | -0.1027 | 22.2178
-2 | 0.226 | 0.00716 | -0.103 | 31.5642
-1.5 | 0.2824 | 0.00647 | -0.1036 | 43.6476
-1 | 0.3366 | 0.00518 | -0.1044 | 64.9807
0 | 0.4489 | 0.00514 | -0.1046 | 87.3346
0.5 | 0.5057 | 0.0052 | -0.1049 | 97.25
1.5 | 0.619 | 0.00533 | -0.1055 | 116.1351
2 | 0.675 | 0.00542 | -0.1057 | 124.5387
2.5 | 0.7304 | 0.0055 | -0.1057 | 132.8
3 | 0.7824 | 0.00574 | -0.105 | 136.3066
3.5 | 0.8339 | 0.00599 | -0.1043 | 139.2154
4 | 0.8751 | 0.00657 | -0.1015 | 133.1963
4.5 | 0.9002 | 0.00936 | -0.0972 | 96.1752
5 | 0.9354 | 0.01109 | -0.0942 | 84.3463
5.5 | 0.9813 | 0.01188 | -0.0927 | 82.601
6 | 1.0249 | 0.01278 | -0.0907 | 80.1956
6.5 | 1.0688 | 0.01356 | -0.0889 | 78.8201
7 | 1.1015 | 0.01503 | -0.0851 | 73.2868
7.5 | 1.1409 | 0.01572 | -0.0825 | 72.5763
8 | 1.174 | 0.01679 | -0.079 | 69.9226
8.5 | 1.1966 | 0.01874 | -0.074 | 63.8527
9 | 1.2301 | 0.02002 | -0.0709 | 61.4436
9.5 | 1.264 | 0.02123 | -0.0683 | 59.5384
10 | 1.2859 | 0.02389 | -0.064 | 53.8259
10.5 | 1.3141 | 0.02601 | -0.0608 | 50.5229
11 | 1.3397 | 0.02838 | -0.0576 | 47.2058
11.5 | 1.3633 | 0.0307 | -0.0545 | 44.4072
12 | 1.378 | 0.03423 | -0.0509 | 40.2571
12.5 | 1.36 | 0.04232 | -0.0454 | 32.1361
13 | 1.348 | 0.04895 | -0.0418 | 27.5383
13.5 | 1.3276 | 0.05687 | -0.0397 | 23.3445
14 | 1.2962 | 0.06706 | -0.0397 | 19.329
14.5 | 1.2508 | 0.08114 | -0.0434 | 15.4153
15 | 1.2002 | 0.09919 | -0.0522 | 12.1
15.5 | 1.1344 | 0.12718 | -0.07 | 8.9196
16 | 0.9905 | 0.19778 | -0.1038 | 5.0081
16.5 | 1.0009 | 0.20638 | -0.1088 | 4.8498
17 | 1.012 | 0.21446 | -0.1135 | 4.7188

## 45. Re 1M Mach 0.25 (1)
BIGFOIL.COM POLAR EXPORT
NACA65-510 a=0.8
NACA65-510 a=0.8 |  |  |  | Cl Max: | 1.178 | at alpha= | 7.5 | deg
JavaFoil+Calcfoil stall+Eppler ext transition |  |  |  | L/D Max: | 147.576 | at alpha= | 2.5 | deg
Re: | 1000000 |  |  | Cd Min: | 0.00495 | at alpha= | 0 | deg
Mach: | 0.25 |  |  | Cl=0 at alpha= | -3.9224 | deg
|  |  |  | @ Cl=0.1, Cd= | 0.0070755
|  |  |  | @ Cl=0.4, Cd= | 0.10752
|  |  |  | @ Cl=0.6, Cd= | 0.10752
alpha (deg) | Cl | Cd | Cm | Cl/Cd
-14.5 | -0.06 | 0.11825 | -0.036 | -0.51
-14 | -0.057 | 0.11089 | -0.036 | -0.518
-13.5 | -0.055 | 0.10887 | -0.036 | -0.502
-13 | -0.134 | 0.1033 | -0.036 | -1.299
-12.5 | -0.191 | 0.09728 | -0.035 | -1.967
-12 | -0.237 | 0.09252 | -0.035 | -2.566
-11.5 | -0.27 | 0.09579 | -0.035 | -2.824
-11 | -0.295 | 0.08765 | -0.034 | -3.37
-10.5 | -0.314 | 0.08203 | -0.034 | -3.831
-10 | -0.327 | 0.07619 | -0.034 | -4.286
-9.5 | -0.332 | 0.06932 | -0.033 | -4.789
-9 | -0.33 | 0.06497 | -0.033 | -5.083
-8.5 | -0.322 | 0.06058 | -0.034 | -5.308
-8 | -0.306 | 0.055 | -0.035 | -5.561
-7.5 | -0.284 | 0.05101 | -0.036 | -5.564
-7 | -0.256 | 0.04712 | -0.037 | -5.429
-6.5 | -0.223 | 0.04415 | -0.037 | -5.047
-6 | -0.185 | 0.04135 | -0.036 | -4.484
-5.5 | -0.145 | 0.03869 | -0.037 | -3.739
-5 | -0.101 | 0.03639 | -0.041 | -2.784
-4.5 | -0.056 | 0.03432 | -0.043 | -1.624
-4 | -0.009 | 0.03253 | -0.045 | -0.264
-3.5 | 0.049 | 0.00722 | -0.094 | 6.779
-3 | 0.109 | 0.00705 | -0.095 | 15.499
-2.5 | 0.17 | 0.00692 | -0.095 | 24.564
-2 | 0.231 | 0.00684 | -0.096 | 33.741
-1.5 | 0.292 | 0.00675 | -0.097 | 43.239
-1 | 0.354 | 0.00671 | -0.097 | 52.693
-0.5 | 0.415 | 0.00522 | -0.098 | 79.371
0 | 0.475 | 0.00495 | -0.098 | 95.951
0.5 | 0.535 | 0.005 | -0.099 | 107.037
1 | 0.596 | 0.00506 | -0.1 | 117.667
1.5 | 0.656 | 0.00507 | -0.1 | 129.27
2 | 0.714 | 0.00517 | -0.101 | 137.993
2.5 | 0.772 | 0.00523 | -0.101 | 147.576
3 | 0.83 | 0.00628 | -0.102 | 132.122
3.5 | 0.886 | 0.00641 | -0.103 | 138.209
4 | 0.936 | 0.01199 | -0.103 | 78.018
4.5 | 0.987 | 0.01253 | -0.103 | 78.74
5 | 1.033 | 0.0131 | -0.103 | 78.905
5.5 | 1.075 | 0.0137 | -0.104 | 78.523
6 | 1.112 | 0.01437 | -0.104 | 77.388
6.5 | 1.142 | 0.01514 | -0.105 | 75.442
7 | 1.165 | 0.01589 | -0.105 | 73.273
7.5 | 1.178 | 0.0167 | -0.106 | 70.551
8 | 0.957 | 0.05182 | -0.047 | 18.463
8.5 | 0.936 | 0.05642 | -0.042 | 16.6
9 | 0.904 | 0.06082 | -0.041 | 14.863
9.5 | 0.858 | 0.06592 | -0.039 | 13.022
10 | 0.801 | 0.07524 | -0.039 | 10.643
10.5 | 0.732 | 0.07829 | -0.04 | 9.348
11 | 0.654 | 0.08442 | -0.042 | 7.743
11.5 | 0.568 | 0.09137 | -0.042 | 6.212
12 | 0.475 | 0.09775 | -0.043 | 4.864
12.5 | 0.377 | 0.10752 | -0.044 | 3.509

## 46. Re 1M Mach 0.25 (2)
BIGFOIL.COM POLAR EXPORT
NACA65-510 a=0.8
NACA65-510 a=0.8 |  |  |  | Cl Max: | 1.2997 | at alpha= | 10.5 | deg
XFOIL ncrit=9 |  |  |  | L/D Max: | 138.821 | at alpha= | 3.5 | deg
Re: | 1000000 |  |  | Cd Min: | 0.27567 | at alpha= | 20 | deg
Mach: | 0.25 |  |  | Cl=0 at alpha= | -4.0193 | deg
|  |  |  | @ Cl=0.1, Cd= | 0.0085923
|  |  |  | @ Cl=0.4, Cd= | 0.0052065
|  |  |  | @ Cl=0.6, Cd= | 0.0053778
alpha (deg) | Cl | Cd | Cm | Cl/Cd
-7 | -0.2428 | 0.04486 | -0.1034 | -5.4124
-6.5 | -0.225 | 0.03591 | -0.1055 | -6.2657
-6 | -0.2044 | 0.02534 | -0.1066 | -8.0663
-5.5 | -0.1581 | 0.01967 | -0.106 | -8.0376
-5 | -0.1106 | 0.01368 | -0.1058 | -8.0848
-4.5 | -0.0548 | 0.01189 | -0.1056 | -4.6089
-4 | 0.0022 | 0.01055 | -0.1055 | 0.20853
-3.5 | 0.0596 | 0.00966 | -0.1054 | 6.1698
-3 | 0.1156 | 0.00818 | -0.1054 | 14.132
-2.5 | 0.1742 | 0.00772 | -0.1057 | 22.5648
-2 | 0.2328 | 0.00725 | -0.106 | 32.1103
-1.5 | 0.2913 | 0.00685 | -0.1064 | 42.5255
-1 | 0.3467 | 0.00528 | -0.1074 | 65.6629
-0.5 | 0.4047 | 0.0052 | -0.1075 | 77.8269
0 | 0.4624 | 0.00522 | -0.1075 | 88.5824
0.5 | 0.5211 | 0.00528 | -0.1079 | 98.6932
1 | 0.5797 | 0.00535 | -0.1082 | 108.3551
1.5 | 0.6382 | 0.00543 | -0.1085 | 117.5322
2 | 0.6961 | 0.00552 | -0.1087 | 126.1051
2.5 | 0.753 | 0.00564 | -0.1086 | 133.5106
3 | 0.8067 | 0.00587 | -0.1078 | 137.4276
3.5 | 0.8593 | 0.00619 | -0.1068 | 138.8207
4 | 0.8942 | 0.00737 | -0.1027 | 121.3297
4.5 | 0.9159 | 0.01012 | -0.0973 | 90.504
5 | 0.9545 | 0.01154 | -0.0942 | 82.7123
5.5 | 0.9994 | 0.01243 | -0.0919 | 80.4023
6 | 1.0426 | 0.01334 | -0.0893 | 78.1559
6.5 | 1.0807 | 0.01433 | -0.0858 | 75.4152
7 | 1.1069 | 0.01587 | -0.0803 | 69.748
7.5 | 1.1443 | 0.01689 | -0.0769 | 67.7501
8 | 1.1642 | 0.01934 | -0.0712 | 60.1965
8.5 | 1.1988 | 0.02092 | -0.0677 | 57.304
9 | 1.2319 | 0.0227 | -0.0642 | 54.2687
9.5 | 1.2578 | 0.02586 | -0.0601 | 48.6388
10 | 1.285 | 0.02955 | -0.0562 | 43.4856
10.5 | 1.2997 | 0.03464 | -0.0515 | 37.5202
11 | 1.2984 | 0.04047 | -0.0463 | 32.083
11.5 | 1.2859 | 0.04686 | -0.0418 | 27.4413
12 | 1.2482 | 0.05698 | -0.0386 | 21.9059
12.5 | 1.217 | 0.06672 | -0.0387 | 18.2404
13 | 1.1478 | 0.08526 | -0.0441 | 13.4624
13.5 | 1.0685 | 0.11252 | -0.0596 | 9.4961
14 | 1.0081 | 0.14807 | -0.08 | 6.8083
14.5 | 0.993 | 0.16594 | -0.0897 | 5.9841
15 | 0.9893 | 0.18056 | -0.0974 | 5.4791
16 | 0.998 | 0.20651 | -0.1108 | 4.8327
16.5 | 1.0105 | 0.21521 | -0.1158 | 4.6954
17 | 1.0246 | 0.22306 | -0.1204 | 4.5934
17.5 | 1.0347 | 0.23256 | -0.1255 | 4.4492
18 | 1.0491 | 0.24175 | -0.1307 | 4.3396
18.5 | 1.0638 | 0.2505 | -0.1359 | 4.2467
19 | 1.0787 | 0.26025 | -0.1422 | 4.1449
19.5 | 1.0949 | 0.26857 | -0.1473 | 4.0768
20 | 1.1106 | 0.27567 | -0.152 | 4.0287

## 47. Re 1M Mach 0.50 (1)
BIGFOIL.COM POLAR EXPORT
NACA65-510 a=0.8
NACA65-510 a=0.8 |  |  |  | Cl Max: | 1.243 | at alpha= | 20 | deg
JavaFoil+Calcfoil stall+Eppler ext transition |  |  |  | L/D Max: | 135.123 | at alpha= | 3 | deg
Re: | 1000000 |  |  | Cd Min: | 0.00512 | at alpha= | -0.5 | deg
Mach: | 0.5 |  |  | Cl=0 at alpha= | -3.9135 | deg
|  |  |  | @ Cl=0.1, Cd= | 0.014046
|  |  |  | @ Cl=0.4, Cd= | 0.006474
|  |  |  | @ Cl=0.6, Cd= | 0.0060333
alpha (deg) | Cl | Cd | Cm | Cl/Cd
-20 | -0.865 | 0.18896 | -0.045 | -4.577
-19.5 | -0.839 | 0.18618 | -0.045 | -4.504
-19 | -0.812 | 0.18122 | -0.046 | -4.483
-18.5 | -0.786 | 0.17275 | -0.046 | -4.552
-18 | -0.758 | 0.16984 | -0.044 | -4.461
-17.5 | -0.731 | 0.16503 | -0.044 | -4.43
-17 | -0.705 | 0.15827 | -0.044 | -4.451
-16.5 | -0.678 | 0.15294 | -0.045 | -4.433
-16 | -0.651 | 0.14848 | -0.045 | -4.388
-15.5 | -0.625 | 0.14221 | -0.046 | -4.394
-15 | -0.597 | 0.14021 | -0.043 | -4.257
-14.5 | -0.57 | 0.1295 | -0.043 | -4.402
-14 | -0.543 | 0.12551 | -0.044 | -4.33
-13.5 | -0.517 | 0.12618 | -0.043 | -4.094
-13 | -0.49 | 0.11791 | -0.044 | -4.155
-12.5 | -0.463 | 0.12008 | -0.044 | -3.856
-12 | -0.436 | 0.11164 | -0.043 | -3.903
-11.5 | -0.409 | 0.11006 | -0.042 | -3.713
-11 | -0.382 | 0.10683 | -0.042 | -3.574
-10.5 | -0.355 | 0.09614 | -0.043 | -3.692
-10 | -0.328 | 0.09148 | -0.043 | -3.587
-9.5 | -0.301 | 0.08863 | -0.043 | -3.398
-9 | -0.274 | 0.08616 | -0.044 | -3.183
-8.5 | -0.247 | 0.08119 | -0.041 | -3.042
-8 | -0.22 | 0.07901 | -0.041 | -2.785
-7.5 | -0.193 | 0.0748 | -0.041 | -2.582
-7 | -0.166 | 0.05039 | -0.042 | -3.3
-6.5 | -0.139 | 0.04557 | -0.044 | -3.06
-6 | -0.112 | 0.05395 | -0.04 | -2.083
-5.5 | -0.134 | 0.0449 | -0.04 | -2.986
-5 | -0.105 | 0.03924 | -0.04 | -2.664
-4.5 | -0.06 | 0.03647 | -0.041 | -1.64
-4 | -0.009 | 0.03409 | -0.043 | -0.274
-3.5 | 0.043 | 0.03214 | -0.048 | 1.353
-3 | 0.121 | 0.00738 | -0.106 | 16.433
-2.5 | 0.189 | 0.00717 | -0.107 | 26.367
-2 | 0.258 | 0.00676 | -0.107 | 38.082
-1.5 | 0.326 | 0.00667 | -0.108 | 48.873
-1 | 0.396 | 0.00656 | -0.109 | 60.248
-0.5 | 0.463 | 0.00512 | -0.109 | 90.43
0 | 0.53 | 0.00517 | -0.11 | 102.497
0.5 | 0.598 | 0.00603 | -0.111 | 99.053
1 | 0.665 | 0.00614 | -0.111 | 108.277
1.5 | 0.732 | 0.00629 | -0.112 | 116.33
2 | 0.795 | 0.00644 | -0.112 | 123.496
2.5 | 0.86 | 0.00663 | -0.113 | 129.578
3 | 0.922 | 0.00682 | -0.114 | 135.123
3.5 | 0.976 | 0.01298 | -0.113 | 75.179
4 | 1.031 | 0.01372 | -0.114 | 75.174
4.5 | 1.08 | 0.01448 | -0.115 | 74.577
5 | 1.115 | 0.01533 | -0.115 | 72.757
5.5 | 1.13 | 0.01638 | -0.116 | 68.977
6 | 0.903 | 0.04251 | -0.051 | 21.237
6.5 | 0.748 | 0.04864 | -0.045 | 15.368
7 | 0.578 | 0.0578 | -0.044 | 9.998
7.5 | 0.604 | 0.05274 | -0.049 | 11.458
8 | 0.63 | 0.05831 | -0.049 | 10.807
8.5 | 0.656 | 0.08019 | -0.049 | 8.179
9 | 0.682 | 0.08476 | -0.05 | 8.044
9.5 | 0.708 | 0.09286 | -0.053 | 7.623
10 | 0.734 | 0.09298 | -0.053 | 7.89
10.5 | 0.759 | 0.10245 | -0.053 | 7.407
11 | 0.785 | 0.1067 | -0.055 | 7.355
11.5 | 0.811 | 0.10919 | -0.058 | 7.43
12 | 0.837 | 0.11381 | -0.059 | 7.35
12.5 | 0.862 | 0.11733 | -0.059 | 7.345
13 | 0.888 | 0.12389 | -0.061 | 7.164
13.5 | 0.914 | 0.12627 | -0.064 | 7.238
14 | 0.939 | 0.13221 | -0.064 | 7.102
14.5 | 0.964 | 0.13822 | -0.065 | 6.973
15 | 0.991 | 0.14816 | -0.068 | 6.688
15.5 | 1.016 | 0.15584 | -0.069 | 6.519
16 | 1.041 | 0.15904 | -0.069 | 6.543
16.5 | 1.066 | 0.16147 | -0.07 | 6.6
17 | 1.093 | 0.17082 | -0.073 | 6.397
17.5 | 1.118 | 0.17147 | -0.074 | 6.518
18 | 1.142 | 0.17851 | -0.074 | 6.396
18.5 | 1.166 | 0.1856 | -0.075 | 6.285
19 | 1.193 | 0.19242 | -0.077 | 6.198
19.5 | 1.219 | 0.19715 | -0.079 | 6.181
20 | 1.243 | 0.20031 | -0.079 | 6.203

## 48. Re 1M Mach 0.50 (2)
BIGFOIL.COM POLAR EXPORT
NACA65-510 a=0.8
NACA65-510 a=0.8 |  |  |  | Cl Max: | 1.2283 | at alpha= | 20 | deg
XFOIL ncrit=9 |  |  |  | L/D Max: | 140.308 | at alpha= | 3 | deg
Re: | 1000000 |  |  | Cd Min: | 0.31196 | at alpha= | 20 | deg
Mach: | 0.5 |  |  | Cl=0 at alpha= | -4.0153 | deg
|  |  |  | @ Cl=0.1, Cd= | 0.010527
|  |  |  | @ Cl=0.4, Cd= | 0.0062305
|  |  |  | @ Cl=0.6, Cd= | 0.0057178
alpha (deg) | Cl | Cd | Cm | Cl/Cd
-20 | -0.6413 | 0.25564 | 0.0145 | -2.5086
-19 | -0.5966 | 0.23918 | 0.0043 | -2.4944
-18.5 | -0.5746 | 0.23175 | -0.0004 | -2.4794
-18 | -0.552 | 0.22404 | -0.0053 | -2.4638
-17.5 | -0.5297 | 0.21629 | -0.0101 | -2.449
-17 | -0.5075 | 0.2085 | -0.0148 | -2.4341
-16.5 | -0.4851 | 0.20053 | -0.0195 | -2.4191
-16 | -0.4632 | 0.19253 | -0.0244 | -2.4059
-15.5 | -0.4425 | 0.18465 | -0.0292 | -2.3964
-15 | -0.4231 | 0.17675 | -0.0338 | -2.3938
-14.5 | -0.4041 | 0.16866 | -0.0379 | -2.3959
-14 | -0.3851 | 0.16161 | -0.0408 | -2.3829
-13.5 | -0.3626 | 0.154 | -0.0458 | -2.3545
-13 | -0.3331 | 0.1451 | -0.0538 | -2.2957
-12.5 | -0.3076 | 0.13633 | -0.0617 | -2.2563
-12 | -0.2837 | 0.12782 | -0.0686 | -2.2195
-11.5 | -0.2632 | 0.11976 | -0.074 | -2.1977
-11 | -0.2461 | 0.11153 | -0.0776 | -2.2066
-10.5 | -0.2275 | 0.10542 | -0.0804 | -2.158
-10 | -0.2131 | 0.09866 | -0.0836 | -2.1599
-9.5 | -0.2015 | 0.09173 | -0.0881 | -2.1967
-9 | -0.1891 | 0.08487 | -0.0913 | -2.2281
-8.5 | -0.1785 | 0.07794 | -0.0944 | -2.2902
-8 | -0.1697 | 0.07095 | -0.0975 | -2.3918
-7.5 | -0.1713 | 0.06336 | -0.1005 | -2.7036
-7 | -0.1665 | 0.05746 | -0.1028 | -2.8977
-6.5 | -0.1727 | 0.04937 | -0.1102 | -3.4981
-6 | -0.1615 | 0.04197 | -0.1158 | -3.848
-5.5 | -0.1388 | 0.03417 | -0.1196 | -4.062
-5 | -0.1048 | 0.02605 | -0.1214 | -4.023
-4.5 | -0.0571 | 0.01884 | -0.1215 | -3.0308
-4 | 0.0018 | 0.01416 | -0.1209 | 0.12712
-3.5 | 0.0661 | 0.01141 | -0.1201 | 5.7932
-3 | 0.131 | 0.00972 | -0.1195 | 13.4774
-2.5 | 0.1951 | 0.00837 | -0.1192 | 23.3094
-2 | 0.2616 | 0.00781 | -0.1192 | 33.4955
-1.5 | 0.3281 | 0.00735 | -0.1194 | 44.6395
-1 | 0.3931 | 0.00631 | -0.1203 | 62.2979
-0.5 | 0.4573 | 0.00557 | -0.1208 | 82.1005
0 | 0.5229 | 0.00561 | -0.1208 | 93.2086
0.5 | 0.5892 | 0.0057 | -0.1211 | 103.3684
1 | 0.6558 | 0.00581 | -0.1213 | 112.8744
2 | 0.7888 | 0.00605 | -0.1215 | 130.3802
2.5 | 0.8533 | 0.00618 | -0.1209 | 138.0744
3 | 0.912 | 0.0065 | -0.119 | 140.3077
3.5 | 0.9603 | 0.00731 | -0.1151 | 131.368
4 | 0.9587 | 0.01025 | -0.1037 | 93.5317
4.5 | 0.9615 | 0.01221 | -0.0927 | 78.7469
5 | 1.0015 | 0.01343 | -0.0877 | 74.5719
5.5 | 1.0332 | 0.01519 | -0.0817 | 68.0184
6 | 1.0684 | 0.01695 | -0.0762 | 63.0324
6.5 | 1.0981 | 0.01921 | -0.0703 | 57.1629
7 | 1.1204 | 0.02245 | -0.0635 | 49.9065
7.5 | 1.1559 | 0.0257 | -0.058 | 44.9767
8 | 1.1828 | 0.0312 | -0.0522 | 37.9103
8.5 | 1.1846 | 0.03896 | -0.046 | 30.4055
9 | 1.1626 | 0.04773 | -0.0411 | 24.3578
9.5 | 1.1307 | 0.05772 | -0.0394 | 19.5894
10 | 1.0951 | 0.06936 | -0.0414 | 15.7886
10.5 | 1.0592 | 0.08325 | -0.0477 | 12.7231
11 | 1.0271 | 0.09985 | -0.0583 | 10.2864
11.5 | 1.0062 | 0.11912 | -0.0709 | 8.4469
12 | 0.9947 | 0.1355 | -0.0806 | 7.341
12.5 | 0.9914 | 0.14972 | -0.0888 | 6.6217
13 | 0.9946 | 0.16248 | -0.0961 | 6.1214
13.5 | 1.0024 | 0.17414 | -0.1028 | 5.7563
14 | 1.0124 | 0.18568 | -0.1094 | 5.4524
14.5 | 1.0239 | 0.19763 | -0.116 | 5.1809
15 | 1.0347 | 0.21146 | -0.1235 | 4.8931
15.5 | 1.051 | 0.22087 | -0.1281 | 4.7585
16 | 1.0688 | 0.23156 | -0.1342 | 4.6157
16.5 | 1.0869 | 0.24324 | -0.1415 | 4.4684
17 | 1.1065 | 0.25332 | -0.1475 | 4.368
17.5 | 1.1262 | 0.26291 | -0.1532 | 4.2836
18 | 1.1465 | 0.27194 | -0.1587 | 4.216
18.5 | 1.1666 | 0.28057 | -0.163 | 4.158
19 | 1.1867 | 0.29071 | -0.1692 | 4.0821
19.5 | 1.2067 | 0.30118 | -0.176 | 4.0066
20 | 1.2283 | 0.31196 | -0.1826 | 3.9374

## 49. Re 2M Mach 0.00 (1)
BIGFOIL.COM POLAR EXPORT
NACA65-510 a=0.8
NACA65-510 a=0.8 |  |  |  | Cl Max: | 1.196 | at alpha= | 8.5 | deg
JavaFoil+Calcfoil stall+Eppler ext transition |  |  |  | L/D Max: | 181.628 | at alpha= | 3.5 | deg
Re: | 2000000 |  |  | Cd Min: | 0.00449 | at alpha= | 2 | deg
Mach: | 0 |  |  | Cl=0 at alpha= | -3.9138 | deg
|  |  |  | @ Cl=0.1, Cd= | 0.0067014
|  |  |  | @ Cl=0.4, Cd= | 0.0046143
|  |  |  | @ Cl=0.6, Cd= | 0.0047456
alpha (deg) | Cl | Cd | Cm | Cl/Cd
-16.5 | -0.298 | 0.13516 | -0.034 | -2.206
-16 | -0.313 | 0.12929 | -0.034 | -2.425
-15.5 | -0.329 | 0.12166 | -0.034 | -2.704
-15 | -0.344 | 0.11561 | -0.034 | -2.98
-14.5 | -0.36 | 0.11057 | -0.034 | -3.253
-14 | -0.374 | 0.10583 | -0.034 | -3.537
-13.5 | -0.388 | 0.09874 | -0.034 | -3.929
-13 | -0.4 | 0.09398 | -0.034 | -4.259
-12.5 | -0.41 | 0.08923 | -0.034 | -4.6
-12 | -0.418 | 0.08676 | -0.033 | -4.821
-11.5 | -0.42 | 0.08066 | -0.033 | -5.203
-11 | -0.417 | 0.07544 | -0.033 | -5.521
-10.5 | -0.41 | 0.07017 | -0.034 | -5.847
-10 | -0.4 | 0.06562 | -0.034 | -6.101
-9.5 | -0.387 | 0.06123 | -0.036 | -6.313
-9 | -0.369 | 0.05751 | -0.036 | -6.414
-8.5 | -0.347 | 0.0536 | -0.037 | -6.475
-8 | -0.321 | 0.05048 | -0.038 | -6.367
-7.5 | -0.292 | 0.04708 | -0.039 | -6.2
-7 | -0.259 | 0.04424 | -0.04 | -5.851
-6.5 | -0.223 | 0.04143 | -0.04 | -5.375
-6 | -0.184 | 0.03913 | -0.041 | -4.695
-5.5 | -0.177 | 0.00748 | -0.089 | -23.643
-5 | -0.123 | 0.0074 | -0.089 | -16.637
-4.5 | -0.067 | 0.00707 | -0.09 | -9.541
-4 | -0.01 | 0.0069 | -0.091 | -1.5
-3.5 | 0.048 | 0.0068 | -0.091 | 6.991
-3 | 0.106 | 0.00669 | -0.092 | 15.828
-2.5 | 0.165 | 0.00658 | -0.092 | 25.034
-2 | 0.224 | 0.00646 | -0.093 | 34.619
-1.5 | 0.283 | 0.00607 | -0.094 | 46.641
-1 | 0.343 | 0.006 | -0.094 | 57.078
-0.5 | 0.401 | 0.00459 | -0.095 | 87.47
0 | 0.46 | 0.00463 | -0.095 | 99.399
0.5 | 0.518 | 0.00464 | -0.096 | 111.71
1 | 0.577 | 0.00473 | -0.097 | 122.11
1.5 | 0.636 | 0.00477 | -0.097 | 133.291
2 | 0.692 | 0.00449 | -0.098 | 154.084
2.5 | 0.749 | 0.00453 | -0.098 | 165.485
3 | 0.805 | 0.00464 | -0.099 | 173.336
3.5 | 0.86 | 0.00473 | -0.099 | 181.628
4 | 0.911 | 0.0103 | -0.1 | 88.45
4.5 | 0.962 | 0.01076 | -0.1 | 89.347
5 | 1.009 | 0.01117 | -0.101 | 90.367
5.5 | 1.053 | 0.01163 | -0.101 | 90.512
6 | 1.093 | 0.01213 | -0.102 | 90.107
6.5 | 1.129 | 0.01272 | -0.102 | 88.696
7 | 1.159 | 0.01334 | -0.102 | 86.915
7.5 | 1.184 | 0.01397 | -0.103 | 84.772
8 | 1.195 | 0.01467 | -0.103 | 81.41
8.5 | 1.196 | 0.0154 | -0.104 | 77.638
9 | 1.188 | 0.01614 | -0.104 | 73.614
9.5 | 1.17 | 0.0168 | -0.104 | 69.656
10 | 0.942 | 0.06265 | -0.052 | 15.041
10.5 | 0.916 | 0.06753 | -0.05 | 13.57
11 | 0.886 | 0.07317 | -0.048 | 12.106
11.5 | 0.852 | 0.07744 | -0.047 | 11.004
12 | 0.815 | 0.08523 | -0.045 | 9.558
12.5 | 0.777 | 0.08887 | -0.046 | 8.738
13 | 0.736 | 0.09843 | -0.045 | 7.481
13.5 | 0.697 | 0.09996 | -0.047 | 6.97

## 50. Re 2M Mach 0.00 (2)
BIGFOIL.COM POLAR EXPORT
NACA65-510 a=0.8
NACA65-510 a=0.8 |  |  |  | Cl Max: | 1.5601 | at alpha= | 15 | deg
XFOIL ncrit=9 |  |  |  | L/D Max: | 152.004 | at alpha= | 2.5 | deg
Re: | 2000000 |  |  | Cd Min: | 0.11828 | at alpha= | 18.5 | deg
Mach: | 0 |  |  | Cl=0 at alpha= | -3.968 | deg
|  |  |  | @ Cl=0.1, Cd= | 0.0064968
|  |  |  | @ Cl=0.4, Cd= | 0.0042871
|  |  |  | @ Cl=0.6, Cd= | 0.0043525
alpha (deg) | Cl | Cd | Cm | Cl/Cd
-9 | -0.3204 | 0.06548 | -0.0824 | -4.8931
-8.5 | -0.4945 | 0.01434 | -0.0971 | -34.484
-8 | -0.4399 | 0.01401 | -0.0975 | -31.399
-7.5 | -0.3859 | 0.01348 | -0.0979 | -28.6276
-7 | -0.3333 | 0.01216 | -0.098 | -27.4095
-6.5 | -0.2786 | 0.01138 | -0.0984 | -24.4815
-6 | -0.2265 | 0.00965 | -0.0984 | -23.4715
-5.5 | -0.1707 | 0.00908 | -0.0989 | -18.7996
-5 | -0.1155 | 0.00842 | -0.0991 | -13.7173
-4.5 | -0.0594 | 0.00784 | -0.0996 | -7.5765
-4 | -0.0036 | 0.00723 | -0.0999 | -0.49793
-3.5 | 0.0527 | 0.00673 | -0.1004 | 7.8306
-3 | 0.1095 | 0.00645 | -0.1008 | 16.9767
-2.5 | 0.1664 | 0.00623 | -0.1013 | 26.7095
-2 | 0.2233 | 0.00599 | -0.1018 | 37.2788
-1.5 | 0.2803 | 0.00582 | -0.1023 | 48.1615
-1 | 0.3361 | 0.00494 | -0.1032 | 68.0364
-0.5 | 0.3919 | 0.0043 | -0.1039 | 91.1395
0 | 0.4484 | 0.00421 | -0.1043 | 106.5083
0.5 | 0.5051 | 0.00421 | -0.1047 | 119.9762
1.5 | 0.6183 | 0.00438 | -0.1054 | 141.1644
2 | 0.6745 | 0.00448 | -0.1058 | 150.558
2.5 | 0.7281 | 0.00479 | -0.1056 | 152.0042
3 | 0.7806 | 0.0052 | -0.1054 | 150.1154
3.5 | 0.825 | 0.00636 | -0.1038 | 129.717
4 | 0.8615 | 0.00818 | -0.1011 | 105.3178
5.5 | 0.9978 | 0.01014 | -0.0966 | 98.4024
6 | 1.0451 | 0.01082 | -0.0954 | 96.5896
6.5 | 1.094 | 0.01129 | -0.0946 | 96.8999
7 | 1.139 | 0.01202 | -0.0931 | 94.7587
7.5 | 1.1834 | 0.01271 | -0.0915 | 93.1078
8 | 1.2276 | 0.01334 | -0.09 | 92.024
8.5 | 1.2644 | 0.01432 | -0.0871 | 88.2961
9 | 1.3012 | 0.01497 | -0.0842 | 86.9205
9.5 | 1.336 | 0.01576 | -0.0811 | 84.7716
10 | 1.3611 | 0.0173 | -0.0766 | 78.6763
10.5 | 1.3938 | 0.01837 | -0.0736 | 75.8737
11 | 1.4241 | 0.01966 | -0.0705 | 72.4364
11.5 | 1.4531 | 0.02109 | -0.0673 | 68.9
12 | 1.4783 | 0.02287 | -0.0639 | 64.6393
12.5 | 1.4985 | 0.02516 | -0.0602 | 59.5588
13 | 1.5046 | 0.02887 | -0.0553 | 52.1164
13.5 | 1.5161 | 0.03219 | -0.0516 | 47.0985
14 | 1.5367 | 0.03462 | -0.0492 | 44.3876
14.5 | 1.5514 | 0.03776 | -0.0467 | 41.0858
15 | 1.5601 | 0.04166 | -0.0444 | 37.4484
15.5 | 1.5587 | 0.04693 | -0.0423 | 33.2133
16 | 1.5542 | 0.05296 | -0.0411 | 29.3467
16.5 | 1.5435 | 0.06035 | -0.0409 | 25.5758
17 | 1.5275 | 0.06915 | -0.0421 | 22.0897
17.5 | 1.506 | 0.07974 | -0.0451 | 18.8864
18 | 1.4665 | 0.09485 | -0.0515 | 15.4613
18.5 | 1.3997 | 0.11828 | -0.0645 | 11.8338

## 51. Re 2M Mach 0.10 (1)
BIGFOIL.COM POLAR EXPORT
NACA65-510 a=0.8
NACA65-510 a=0.8 |  |  |  | Cl Max: | 1.193 | at alpha= | 8 | deg
JavaFoil+Calcfoil stall+Eppler ext transition |  |  |  | L/D Max: | 182.791 | at alpha= | 3.5 | deg
Re: | 2000000 |  |  | Cd Min: | 0.00447 | at alpha= | 1.5 | deg
Mach: | 0.1 |  |  | Cl=0 at alpha= | -3.9138 | deg
|  |  |  | @ Cl=0.1, Cd= | 0.0066903
|  |  |  | @ Cl=0.4, Cd= | 0.0046417
|  |  |  | @ Cl=0.6, Cd= | 0.0046485
alpha (deg) | Cl | Cd | Cm | Cl/Cd
-16.5 | -0.257 | 0.13653 | -0.034 | -1.883
-16 | -0.274 | 0.13036 | -0.034 | -2.103
-15.5 | -0.292 | 0.12274 | -0.035 | -2.376
-15 | -0.309 | 0.11638 | -0.035 | -2.659
-14.5 | -0.327 | 0.11003 | -0.035 | -2.973
-14 | -0.344 | 0.10468 | -0.035 | -3.29
-13.5 | -0.361 | 0.10082 | -0.035 | -3.58
-13 | -0.376 | 0.09489 | -0.035 | -3.965
-12.5 | -0.39 | 0.0907 | -0.034 | -4.297
-12 | -0.401 | 0.08754 | -0.034 | -4.576
-11.5 | -0.405 | 0.08115 | -0.034 | -4.989
-11 | -0.404 | 0.07563 | -0.033 | -5.347
-10.5 | -0.401 | 0.0712 | -0.034 | -5.626
-10 | -0.393 | 0.06632 | -0.034 | -5.923
-9.5 | -0.381 | 0.06129 | -0.035 | -6.215
-9 | -0.365 | 0.05836 | -0.036 | -6.253
-8.5 | -0.345 | 0.05416 | -0.037 | -6.361
-8 | -0.32 | 0.05067 | -0.038 | -6.314
-7.5 | -0.291 | 0.04735 | -0.039 | -6.152
-7 | -0.259 | 0.0443 | -0.04 | -5.842
-6.5 | -0.223 | 0.04158 | -0.04 | -5.361
-6 | -0.184 | 0.03886 | -0.043 | -4.745
-5.5 | -0.143 | 0.03604 | -0.047 | -3.981
-5 | -0.124 | 0.00742 | -0.09 | -16.646
-4.5 | -0.068 | 0.00709 | -0.091 | -9.549
-4 | -0.01 | 0.00693 | -0.091 | -1.499
-3.5 | 0.048 | 0.00678 | -0.092 | 7.039
-3 | 0.106 | 0.00668 | -0.092 | 15.939
-2.5 | 0.166 | 0.00656 | -0.093 | 25.243
-2 | 0.225 | 0.00645 | -0.093 | 34.89
-1.5 | 0.284 | 0.00638 | -0.094 | 44.565
-1 | 0.344 | 0.00598 | -0.095 | 57.542
-0.5 | 0.403 | 0.00457 | -0.095 | 88.19
0 | 0.462 | 0.00461 | -0.096 | 100.168
0.5 | 0.521 | 0.00467 | -0.096 | 111.677
1 | 0.58 | 0.00474 | -0.097 | 122.456
1.5 | 0.639 | 0.00447 | -0.098 | 142.809
2 | 0.695 | 0.00449 | -0.098 | 154.716
2.5 | 0.753 | 0.00451 | -0.099 | 166.764
3 | 0.809 | 0.00463 | -0.099 | 174.707
3.5 | 0.864 | 0.00473 | -0.1 | 182.791
4 | 0.915 | 0.01036 | -0.1 | 88.32
4.5 | 0.966 | 0.01081 | -0.101 | 89.32
5 | 1.013 | 0.01124 | -0.101 | 90.122
5.5 | 1.057 | 0.0117 | -0.102 | 90.347
6 | 1.097 | 0.0122 | -0.102 | 89.886
6.5 | 1.132 | 0.01282 | -0.102 | 88.263
7 | 1.161 | 0.01345 | -0.103 | 86.373
7.5 | 1.185 | 0.01409 | -0.103 | 84.105
8 | 1.193 | 0.01483 | -0.104 | 80.461
8.5 | 1.191 | 0.01556 | -0.104 | 76.577
9 | 1.18 | 0.01627 | -0.105 | 72.491
9.5 | 0.953 | 0.05848 | -0.056 | 16.304
10 | 0.927 | 0.06383 | -0.05 | 14.527
10.5 | 0.897 | 0.0686 | -0.048 | 13.075
11 | 0.862 | 0.07429 | -0.047 | 11.606
11.5 | 0.823 | 0.08055 | -0.045 | 10.218
12 | 0.781 | 0.08693 | -0.045 | 8.989
12.5 | 0.738 | 0.08933 | -0.047 | 8.264
13 | 0.694 | 0.0963 | -0.047 | 7.205

## 52. Re 2M Mach 0.10 (2)
BIGFOIL.COM POLAR EXPORT
NACA65-510 a=0.8
NACA65-510 a=0.8 |  |  |  | Cl Max: | 1.5289 | at alpha= | 14.5 | deg
XFOIL ncrit=9 |  |  |  | L/D Max: | 152.562 | at alpha= | 2.5 | deg
Re: | 2000000 |  |  | Cd Min: | 0.2599 | at alpha= | 19.5 | deg
Mach: | 0.1 |  |  | Cl=0 at alpha= | -3.9681 | deg
|  |  |  | @ Cl=0.1, Cd= | 0.0065208
|  |  |  | @ Cl=0.4, Cd= | 0.0043007
|  |  |  | @ Cl=0.6, Cd= | 0.0043554
alpha (deg) | Cl | Cd | Cm | Cl/Cd
-9 | -0.3107 | 0.0669 | -0.0821 | -4.6442
-8.5 | -0.4936 | 0.01611 | -0.0984 | -30.6394
-8 | -0.4423 | 0.01462 | -0.0986 | -30.2531
-7.5 | -0.3873 | 0.0143 | -0.0989 | -27.0839
-7 | -0.335 | 0.0127 | -0.099 | -26.378
-6.5 | -0.2806 | 0.01159 | -0.0992 | -24.2105
-6 | -0.2281 | 0.00983 | -0.0992 | -23.2045
-5.5 | -0.1719 | 0.00922 | -0.0996 | -18.6443
-5 | -0.1163 | 0.00854 | -0.0998 | -13.6183
-4.5 | -0.0599 | 0.0079 | -0.1002 | -7.5823
-4 | -0.0036 | 0.00733 | -0.1005 | -0.49113
-3.5 | 0.0529 | 0.00676 | -0.1009 | 7.8254
-3 | 0.11 | 0.00647 | -0.1014 | 17.0015
-2.5 | 0.1672 | 0.00626 | -0.1018 | 26.7093
-2 | 0.2245 | 0.006 | -0.1023 | 37.4167
-1.5 | 0.2818 | 0.00584 | -0.1028 | 48.2534
-1 | 0.3381 | 0.00497 | -0.1037 | 68.0282
-0.5 | 0.3941 | 0.00431 | -0.1044 | 91.4385
0 | 0.451 | 0.00422 | -0.1048 | 106.872
0.5 | 0.5079 | 0.00423 | -0.1052 | 120.0709
1 | 0.5651 | 0.0043 | -0.1056 | 131.4186
1.5 | 0.6218 | 0.00439 | -0.106 | 141.6401
2 | 0.6784 | 0.00449 | -0.1063 | 151.0913
2.5 | 0.7323 | 0.0048 | -0.1062 | 152.5625
3 | 0.785 | 0.00523 | -0.1059 | 150.0956
3.5 | 0.829 | 0.00644 | -0.1042 | 128.7267
4 | 0.8653 | 0.00826 | -0.1014 | 104.7579
4.5 | 0.9071 | 0.00947 | -0.0994 | 95.7867
5 | 0.9545 | 0.01 | -0.0981 | 95.45
5.5 | 1.0024 | 0.01021 | -0.0967 | 98.1783
6 | 1.0499 | 0.01088 | -0.0954 | 96.4982
6.5 | 1.0988 | 0.01138 | -0.0945 | 96.5554
7 | 1.1425 | 0.01222 | -0.0926 | 93.4943
7.5 | 1.188 | 0.01283 | -0.0911 | 92.5955
8 | 1.2317 | 0.01349 | -0.0893 | 91.3047
8.5 | 1.2666 | 0.01446 | -0.0859 | 87.5934
9 | 1.3025 | 0.01519 | -0.0827 | 85.7472
9.5 | 1.3367 | 0.01611 | -0.0795 | 82.9733
10 | 1.3624 | 0.01767 | -0.075 | 77.1024
10.5 | 1.3939 | 0.01891 | -0.0717 | 73.7123
11 | 1.4235 | 0.02035 | -0.0684 | 69.9509
11.5 | 1.4521 | 0.02191 | -0.0651 | 66.2757
12 | 1.4754 | 0.02397 | -0.0615 | 61.5519
12.5 | 1.4834 | 0.02756 | -0.0564 | 53.8244
13 | 1.4929 | 0.03116 | -0.0521 | 47.9108
13.5 | 1.5083 | 0.03422 | -0.049 | 44.0766
14 | 1.5234 | 0.03737 | -0.0463 | 40.7653
14.5 | 1.5289 | 0.04171 | -0.0436 | 36.6555
15 | 1.5268 | 0.04713 | -0.0414 | 32.3955
15.5 | 1.5124 | 0.05449 | -0.04 | 27.7556
16 | 1.493 | 0.06327 | -0.0402 | 23.5973
16.5 | 1.464 | 0.07453 | -0.0426 | 19.6431
17 | 1.4262 | 0.08876 | -0.048 | 16.068
17.5 | 1.3752 | 0.10805 | -0.0582 | 12.7274
18 | 1.2963 | 0.13849 | -0.0771 | 9.3602
19.5 | 1.077 | 0.2599 | -0.1412 | 4.1439

## 53. Re 2M Mach 0.25 (1)
BIGFOIL.COM POLAR EXPORT
NACA65-510 a=0.8
NACA65-510 a=0.8 |  |  |  | Cl Max: | 1.182 | at alpha= | 7.5 | deg
JavaFoil+Calcfoil stall+Eppler ext transition |  |  |  | L/D Max: | 184.561 | at alpha= | 3.5 | deg
Re: | 2000000 |  |  | Cd Min: | 0.00447 | at alpha= | 1 | deg
Mach: | 0.25 |  |  | Cl=0 at alpha= | -3.9083 | deg
|  |  |  | @ Cl=0.1, Cd= | 0.0067865
|  |  |  | @ Cl=0.4, Cd= | 0.09891
|  |  |  | @ Cl=0.6, Cd= | 0.09891
alpha (deg) | Cl | Cd | Cm | Cl/Cd
-14.5 | -0.06 | 0.10996 | -0.037 | -0.549
-14 | -0.058 | 0.10463 | -0.037 | -0.55
-13.5 | -0.055 | 0.10105 | -0.037 | -0.541
-13 | -0.134 | 0.09704 | -0.037 | -1.383
-12.5 | -0.192 | 0.09149 | -0.037 | -2.094
-12 | -0.238 | 0.08677 | -0.037 | -2.739
-11.5 | -0.271 | 0.0812 | -0.037 | -3.335
-11 | -0.296 | 0.07645 | -0.037 | -3.869
-10.5 | -0.315 | 0.0721 | -0.036 | -4.364
-10 | -0.327 | 0.06838 | -0.036 | -4.78
-9.5 | -0.332 | 0.065 | -0.036 | -5.112
-9 | -0.331 | 0.06136 | -0.035 | -5.386
-8.5 | -0.322 | 0.05642 | -0.036 | -5.702
-8 | -0.306 | 0.05242 | -0.037 | -5.84
-7.5 | -0.284 | 0.04867 | -0.039 | -5.838
-7 | -0.256 | 0.04526 | -0.04 | -5.661
-6.5 | -0.223 | 0.0423 | -0.041 | -5.276
-6 | -0.186 | 0.03977 | -0.04 | -4.67
-5.5 | -0.145 | 0.03741 | -0.042 | -3.876
-5 | -0.126 | 0.00749 | -0.092 | -16.833
-4.5 | -0.069 | 0.00717 | -0.093 | -9.662
-4 | -0.011 | 0.00699 | -0.094 | -1.524
-3.5 | 0.049 | 0.00688 | -0.094 | 7.123
-3 | 0.109 | 0.00677 | -0.095 | 16.14
-2.5 | 0.17 | 0.00661 | -0.095 | 25.707
-2 | 0.231 | 0.00615 | -0.096 | 37.543
-1.5 | 0.292 | 0.00609 | -0.097 | 47.956
-1 | 0.354 | 0.00598 | -0.097 | 59.172
-0.5 | 0.415 | 0.0046 | -0.098 | 90.128
0 | 0.475 | 0.00467 | -0.098 | 101.625
0.5 | 0.535 | 0.00471 | -0.099 | 113.686
1 | 0.596 | 0.00447 | -0.1 | 133.271
1.5 | 0.656 | 0.00447 | -0.1 | 146.904
2 | 0.714 | 0.00454 | -0.101 | 157.294
2.5 | 0.773 | 0.00459 | -0.101 | 168.477
3 | 0.83 | 0.00472 | -0.102 | 175.955
3.5 | 0.887 | 0.0048 | -0.103 | 184.561
4 | 0.938 | 0.01066 | -0.103 | 87.948
4.5 | 0.989 | 0.01113 | -0.103 | 88.876
5 | 1.036 | 0.01161 | -0.104 | 89.232
5.5 | 1.078 | 0.01213 | -0.104 | 88.881
6 | 1.115 | 0.01272 | -0.105 | 87.651
6.5 | 1.145 | 0.01344 | -0.105 | 85.221
7 | 1.168 | 0.0141 | -0.106 | 82.801
7.5 | 1.182 | 0.01491 | -0.106 | 79.237
8 | 1.172 | 0.0157 | -0.106 | 74.671
8.5 | 0.942 | 0.05304 | -0.055 | 17.766
9 | 0.907 | 0.05782 | -0.049 | 15.678
9.5 | 0.86 | 0.06343 | -0.047 | 13.562
10 | 0.802 | 0.0702 | -0.045 | 11.421
10.5 | 0.733 | 0.07322 | -0.045 | 10.007
11 | 0.654 | 0.07951 | -0.046 | 8.231
11.5 | 0.568 | 0.08458 | -0.047 | 6.719
12 | 0.476 | 0.0909 | -0.047 | 5.236
12.5 | 0.378 | 0.09891 | -0.047 | 3.819

## 54. Re 2M Mach 0.25 (2)
BIGFOIL.COM POLAR EXPORT
NACA65-510 a=0.8
NACA65-510 a=0.8 |  |  |  | Cl Max: | 1.4223 | at alpha= | 11.5 | deg
XFOIL ncrit=9 |  |  |  | L/D Max: | 154.458 | at alpha= | 2.5 | deg
Re: | 2000000 |  |  | Cd Min: | 0.23611 | at alpha= | -20 | deg
Mach: | 0.25 |  |  | Cl=0 at alpha= | -3.9679 | deg
|  |  |  | @ Cl=0.1, Cd= | 0.0066449
|  |  |  | @ Cl=0.4, Cd= | 0.0044637
|  |  |  | @ Cl=0.6, Cd= | 0.0043793
alpha (deg) | Cl | Cd | Cm | Cl/Cd
-20 | -0.5966 | 0.23611 | 0.0108 | -2.5268
-19.5 | -0.5783 | 0.2291 | 0.0064 | -2.5242
-19 | -0.5603 | 0.22223 | 0.0022 | -2.5213
-18.5 | -0.5424 | 0.21535 | -0.002 | -2.5187
-18 | -0.5261 | 0.20844 | -0.0059 | -2.524
-17.5 | -0.508 | 0.20208 | -0.0099 | -2.5139
-17 | -0.4903 | 0.19545 | -0.0138 | -2.5086
-16.5 | -0.473 | 0.18859 | -0.0176 | -2.5081
-16 | -0.4562 | 0.18146 | -0.0212 | -2.5141
-15.5 | -0.4397 | 0.17403 | -0.0249 | -2.5266
-15 | -0.4249 | 0.16651 | -0.0285 | -2.5518
-14.5 | -0.4109 | 0.15917 | -0.0319 | -2.5815
-13.5 | -0.3705 | 0.14263 | -0.0436 | -2.5976
-13 | -0.3443 | 0.13474 | -0.0507 | -2.5553
-12.5 | -0.3226 | 0.12655 | -0.0567 | -2.5492
-11.5 | -0.2969 | 0.11164 | -0.0643 | -2.6594
-11 | -0.2867 | 0.10421 | -0.0676 | -2.7512
-10.5 | -0.2795 | 0.0962 | -0.0712 | -2.9054
-10 | -0.2754 | 0.08882 | -0.0743 | -3.1007
-9.5 | -0.2643 | 0.08286 | -0.0774 | -3.1897
-9 | -0.2757 | 0.07207 | -0.082 | -3.8254
-8.5 | -0.2875 | 0.06313 | -0.0863 | -4.5541
-8 | -0.3136 | 0.0526 | -0.0955 | -5.962
-7.5 | -0.3238 | 0.03981 | -0.1021 | -8.1336
-7 | -0.3132 | 0.02728 | -0.1043 | -11.4809
-6.5 | -0.2841 | 0.01606 | -0.104 | -17.6899
-6 | -0.2333 | 0.01229 | -0.1036 | -18.9829
-5.5 | -0.1784 | 0.01012 | -0.1035 | -17.6285
-5 | -0.1203 | 0.00929 | -0.1036 | -12.9494
-4.5 | -0.0627 | 0.00834 | -0.1036 | -7.518
-4 | -0.0037 | 0.00784 | -0.1039 | -0.47194
-3.5 | 0.054 | 0.00691 | -0.1041 | 7.8148
-3 | 0.113 | 0.00657 | -0.1045 | 17.1994
-2.5 | 0.1722 | 0.00638 | -0.1049 | 26.9906
-2 | 0.2312 | 0.00607 | -0.1053 | 38.089
-1.5 | 0.2904 | 0.00592 | -0.1058 | 49.0541
-0.5 | 0.4063 | 0.00438 | -0.1075 | 92.7626
0 | 0.4651 | 0.00428 | -0.1079 | 108.6682
0.5 | 0.5239 | 0.00428 | -0.1083 | 122.4065
1 | 0.5828 | 0.00435 | -0.1087 | 133.977
1.5 | 0.6415 | 0.00445 | -0.1091 | 144.1573
2 | 0.6996 | 0.00458 | -0.1093 | 152.7511
2.5 | 0.7553 | 0.00489 | -0.1091 | 154.4581
3 | 0.8092 | 0.00536 | -0.1086 | 150.9701
3.5 | 0.8509 | 0.00682 | -0.1062 | 124.7654
4 | 0.886 | 0.00871 | -0.1027 | 101.7222
4.5 | 0.9293 | 0.00982 | -0.1004 | 94.6334
5 | 0.979 | 0.01032 | -0.0989 | 94.8643
5.5 | 1.0261 | 0.01059 | -0.0968 | 96.8933
6 | 1.0743 | 0.01127 | -0.095 | 95.3239
6.5 | 1.1224 | 0.0119 | -0.0933 | 94.3193
7 | 1.164 | 0.01287 | -0.0903 | 90.4429
7.5 | 1.2051 | 0.01356 | -0.0871 | 88.8717
8 | 1.234 | 0.01484 | -0.0819 | 83.1536
8.5 | 1.273 | 0.01568 | -0.0786 | 81.1862
9 | 1.3082 | 0.01683 | -0.0749 | 77.7302
9.5 | 1.3315 | 0.01894 | -0.0696 | 70.301
10 | 1.3582 | 0.02099 | -0.065 | 64.707
10.5 | 1.3827 | 0.02344 | -0.0605 | 58.9889
11 | 1.4064 | 0.02611 | -0.0563 | 53.8644
11.5 | 1.4223 | 0.02967 | -0.0517 | 47.9373
12 | 1.4105 | 0.03644 | -0.0457 | 38.7075
12.5 | 1.3809 | 0.0453 | -0.0405 | 30.4834
13 | 1.3391 | 0.05594 | -0.038 | 23.9381
13.5 | 1.2913 | 0.06878 | -0.0391 | 18.7744
14 | 1.2468 | 0.08339 | -0.0443 | 14.9514
14.5 | 1.2045 | 0.1007 | -0.0539 | 11.9613
15 | 1.1661 | 0.12236 | -0.0682 | 9.5301
16 | 1.0374 | 0.18858 | -0.1047 | 5.5011
16.5 | 1.0311 | 0.20507 | -0.1136 | 5.028

## 55. Re 2M Mach 0.50 (1)
BIGFOIL.COM POLAR EXPORT
NACA65-510 a=0.8
NACA65-510 a=0.8 |  |  |  | Cl Max: | 1.243 | at alpha= | 20 | deg
JavaFoil+Calcfoil stall+Eppler ext transition |  |  |  | L/D Max: | 157.777 | at alpha= | 1.5 | deg
Re: | 2000000 |  |  | Cd Min: | 0.00448 | at alpha= | -0.5 | deg
Mach: | 0.5 |  |  | Cl=0 at alpha= | -3.9286 | deg
|  |  |  | @ Cl=0.1, Cd= | 0.0066764
|  |  |  | @ Cl=0.4, Cd= | 0.0057588
|  |  |  | @ Cl=0.6, Cd= | 0.0045712
alpha (deg) | Cl | Cd | Cm | Cl/Cd
-20 | -0.865 | 0.17341 | -0.045 | -4.989
-19.5 | -0.839 | 0.1674 | -0.046 | -5.011
-19 | -0.813 | 0.16251 | -0.046 | -5
-18.5 | -0.787 | 0.15638 | -0.047 | -5.033
-18 | -0.758 | 0.15421 | -0.045 | -4.918
-17.5 | -0.731 | 0.1489 | -0.045 | -4.911
-17 | -0.705 | 0.14275 | -0.045 | -4.937
-16.5 | -0.678 | 0.1375 | -0.045 | -4.933
-16 | -0.652 | 0.13315 | -0.045 | -4.894
-15.5 | -0.625 | 0.12756 | -0.046 | -4.901
-15 | -0.597 | 0.12501 | -0.044 | -4.778
-14.5 | -0.57 | 0.11815 | -0.044 | -4.828
-14 | -0.544 | 0.11256 | -0.044 | -4.83
-13.5 | -0.517 | 0.11316 | -0.044 | -4.567
-13 | -0.49 | 0.10534 | -0.045 | -4.653
-12.5 | -0.463 | 0.10602 | -0.045 | -4.369
-12 | -0.436 | 0.09838 | -0.044 | -4.433
-11.5 | -0.409 | 0.0967 | -0.043 | -4.229
-11 | -0.382 | 0.09346 | -0.044 | -4.088
-10.5 | -0.355 | 0.08513 | -0.044 | -4.173
-10 | -0.328 | 0.08218 | -0.044 | -3.995
-9.5 | -0.301 | 0.07964 | -0.045 | -3.785
-9 | -0.274 | 0.07647 | -0.045 | -3.589
-8.5 | -0.247 | 0.06739 | -0.043 | -3.668
-8 | -0.22 | 0.05826 | -0.043 | -3.78
-7.5 | -0.193 | 0.05137 | -0.043 | -3.763
-7 | -0.166 | 0.04755 | -0.045 | -3.501
-6.5 | -0.14 | 0.04374 | -0.046 | -3.192
-6 | -0.112 | 0.04449 | -0.043 | -2.528
-5.5 | -0.134 | 0.04261 | -0.042 | -3.148
-5 | -0.105 | 0.03753 | -0.042 | -2.787
-4.5 | -0.06 | 0.03518 | -0.043 | -1.702
-4 | -0.009 | 0.03267 | -0.051 | -0.287
-3.5 | 0.054 | 0.0068 | -0.105 | 7.941
-3 | 0.121 | 0.00662 | -0.106 | 18.313
-2.5 | 0.189 | 0.00644 | -0.107 | 29.359
-2 | 0.258 | 0.0063 | -0.107 | 40.911
-1.5 | 0.326 | 0.00623 | -0.108 | 52.363
-1 | 0.396 | 0.00584 | -0.109 | 67.692
-0.5 | 0.463 | 0.00448 | -0.109 | 103.403
0 | 0.531 | 0.0045 | -0.11 | 117.943
0.5 | 0.598 | 0.00457 | -0.111 | 130.757
1 | 0.666 | 0.00461 | -0.111 | 144.408
1.5 | 0.733 | 0.00465 | -0.112 | 157.777
2 | 0.797 | 0.00564 | -0.113 | 141.137
2.5 | 0.861 | 0.00584 | -0.113 | 147.551
3 | 0.924 | 0.006 | -0.114 | 153.856
3.5 | 0.978 | 0.01155 | -0.114 | 84.694
4 | 1.034 | 0.01219 | -0.114 | 84.847
4.5 | 1.083 | 0.01285 | -0.115 | 84.294
5 | 1.118 | 0.01359 | -0.115 | 82.273
5.5 | 1.133 | 0.01451 | -0.116 | 78.077
6 | 1.105 | 0.01573 | -0.116 | 70.261
6.5 | 0.749 | 0.04581 | -0.05 | 16.34
7 | 0.578 | 0.05288 | -0.047 | 10.934
7.5 | 0.606 | 0.04942 | -0.056 | 12.261
8 | 0.631 | 0.05431 | -0.053 | 11.621
8.5 | 0.657 | 0.06196 | -0.052 | 10.597
9 | 0.682 | 0.07552 | -0.053 | 9.035
9.5 | 0.708 | 0.08302 | -0.055 | 8.533
10 | 0.734 | 0.08318 | -0.055 | 8.826
10.5 | 0.759 | 0.0907 | -0.054 | 8.371
11 | 0.786 | 0.09214 | -0.057 | 8.525
11.5 | 0.812 | 0.0958 | -0.059 | 8.472
12 | 0.837 | 0.10046 | -0.06 | 8.331
12.5 | 0.862 | 0.10364 | -0.06 | 8.318
13 | 0.889 | 0.10814 | -0.063 | 8.219
13.5 | 0.914 | 0.11238 | -0.064 | 8.135
14 | 0.939 | 0.11711 | -0.065 | 8.02
14.5 | 0.964 | 0.12274 | -0.065 | 7.857
15 | 0.992 | 0.13176 | -0.07 | 7.533
15.5 | 1.016 | 0.13418 | -0.069 | 7.573
16 | 1.041 | 0.14056 | -0.07 | 7.408
16.5 | 1.067 | 0.14503 | -0.071 | 7.356
17 | 1.095 | 0.14937 | -0.075 | 7.331
17.5 | 1.118 | 0.15207 | -0.075 | 7.353
18 | 1.143 | 0.15969 | -0.075 | 7.157
18.5 | 1.168 | 0.1626 | -0.076 | 7.183
19 | 1.196 | 0.16991 | -0.08 | 7.041
19.5 | 1.219 | 0.17356 | -0.079 | 7.024
20 | 1.243 | 0.18022 | -0.08 | 6.899

## 56. Re 2M Mach 0.50 (2)
BIGFOIL.COM POLAR EXPORT
NACA65-510 a=0.8
NACA65-510 a=0.8 |  |  |  | Cl Max: | 1.232 | at alpha= | 20 | deg
XFOIL ncrit=9 |  |  |  | L/D Max: | 162.947 | at alpha= | 2.5 | deg
Re: | 2000000 |  |  | Cd Min: | 0.31134 | at alpha= | 20 | deg
Mach: | 0.5 |  |  | Cl=0 at alpha= | -3.959 | deg
|  |  |  | @ Cl=0.1, Cd= | 0.00784
|  |  |  | @ Cl=0.4, Cd= | 0.0059052
|  |  |  | @ Cl=0.6, Cd= | 0.0046167
alpha (deg) | Cl | Cd | Cm | Cl/Cd
-20 | -0.6406 | 0.25524 | 0.0147 | -2.5098
-19.5 | -0.618 | 0.24675 | 0.0094 | -2.5046
-19 | -0.5956 | 0.23869 | 0.0043 | -2.4953
-18.5 | -0.5742 | 0.23096 | -0.0005 | -2.4861
-18 | -0.5516 | 0.22339 | -0.0055 | -2.4692
-17.5 | -0.5291 | 0.21576 | -0.0103 | -2.4523
-17 | -0.5069 | 0.20794 | -0.015 | -2.4377
-16.5 | -0.4842 | 0.19978 | -0.0197 | -2.4237
-16 | -0.4624 | 0.19169 | -0.0245 | -2.4122
-15.5 | -0.4358 | 0.18299 | -0.031 | -2.3816
-15 | -0.4053 | 0.17352 | -0.0391 | -2.3358
-14 | -0.3626 | 0.15685 | -0.0491 | -2.3118
-13.5 | -0.3425 | 0.1502 | -0.0529 | -2.2803
-13 | -0.3229 | 0.14258 | -0.0569 | -2.2647
-12.5 | -0.305 | 0.13471 | -0.0612 | -2.2641
-12 | -0.2878 | 0.12709 | -0.0653 | -2.2645
-11 | -0.2555 | 0.11187 | -0.0731 | -2.2839
-10.5 | -0.2415 | 0.10416 | -0.077 | -2.3185
-10 | -0.2284 | 0.0973 | -0.0801 | -2.3474
-9.5 | -0.2111 | 0.09075 | -0.0842 | -2.3262
-9 | -0.2001 | 0.08395 | -0.0871 | -2.3836
-8.5 | -0.1941 | 0.07599 | -0.091 | -2.5543
-8 | -0.187 | 0.06896 | -0.0945 | -2.7117
-7.5 | -0.183 | 0.06185 | -0.0982 | -2.9588
-7 | -0.1838 | 0.0549 | -0.1018 | -3.3479
-6.5 | -0.1929 | 0.04583 | -0.1108 | -4.209
-6 | -0.1833 | 0.03703 | -0.1166 | -4.95
-5.5 | -0.1593 | 0.02803 | -0.1196 | -5.6832
-5 | -0.1194 | 0.01981 | -0.1203 | -6.0273
-4.5 | -0.067 | 0.01401 | -0.1202 | -4.7823
-4 | -0.0054 | 0.01025 | -0.1194 | -0.52683
-3.5 | 0.0605 | 0.00867 | -0.1188 | 6.9781
-3 | 0.1257 | 0.0073 | -0.1184 | 17.2192
-2.5 | 0.1932 | 0.0068 | -0.1185 | 28.4118
-2 | 0.2607 | 0.00645 | -0.1187 | 40.4186
-1.5 | 0.3282 | 0.00622 | -0.1191 | 52.7653
-1 | 0.3956 | 0.00599 | -0.1196 | 66.0434
-0.5 | 0.4605 | 0.00474 | -0.1209 | 97.1519
0 | 0.527 | 0.00458 | -0.1214 | 115.0655
0.5 | 0.5935 | 0.00461 | -0.1217 | 128.7419
1 | 0.661 | 0.00468 | -0.1222 | 141.2393
1.5 | 0.728 | 0.00478 | -0.1225 | 152.3013
2 | 0.7943 | 0.00493 | -0.1225 | 161.1156
2.5 | 0.8571 | 0.00526 | -0.1217 | 162.9468
3 | 0.9118 | 0.00606 | -0.1194 | 150.462
3.5 | 0.9353 | 0.0084 | -0.1121 | 111.3452
4 | 0.9584 | 0.01037 | -0.1046 | 92.4204
4.5 | 0.9994 | 0.01114 | -0.0992 | 89.7127
5 | 1.0433 | 0.01189 | -0.0943 | 87.746
6 | 1.1197 | 0.01402 | -0.0827 | 79.8645
6.5 | 1.1544 | 0.01577 | -0.0767 | 73.2023
7 | 1.1803 | 0.01825 | -0.0696 | 64.674
7.5 | 1.2039 | 0.02152 | -0.0624 | 55.9433
8 | 1.2264 | 0.02747 | -0.0553 | 44.6451
8.5 | 1.2248 | 0.03565 | -0.0482 | 34.3562
9 | 1.2026 | 0.04394 | -0.0423 | 27.3691
9.5 | 1.1703 | 0.05333 | -0.0394 | 21.9445
10 | 1.1354 | 0.06412 | -0.0401 | 17.7074
10.5 | 1.1003 | 0.07685 | -0.0448 | 14.3175
11 | 1.0675 | 0.09192 | -0.0536 | 11.6134
11.5 | 1.0424 | 0.10972 | -0.0658 | 9.5005
12 | 1.0281 | 0.12774 | -0.0771 | 8.0484
12.5 | 1.0187 | 0.1431 | -0.0865 | 7.1188
13 | 1.0135 | 0.15791 | -0.0952 | 6.4182
13.5 | 1.0154 | 0.1716 | -0.103 | 5.9172
14 | 1.0216 | 0.18475 | -0.1104 | 5.5296
14.5 | 1.0314 | 0.19727 | -0.1174 | 5.2284
15 | 1.0442 | 0.20915 | -0.124 | 4.9926
15.5 | 1.059 | 0.22064 | -0.1305 | 4.7997
16 | 1.0754 | 0.23168 | -0.1367 | 4.6417
16.5 | 1.0937 | 0.24061 | -0.142 | 4.5455
17 | 1.1126 | 0.25089 | -0.148 | 4.4346
17.5 | 1.1301 | 0.26155 | -0.154 | 4.3208
18 | 1.15 | 0.27167 | -0.1599 | 4.2331
18.5 | 1.1699 | 0.28173 | -0.1658 | 4.1526
19 | 1.1912 | 0.29307 | -0.1723 | 4.0646
19.5 | 1.212 | 0.30246 | -0.1781 | 4.0071
20 | 1.232 | 0.31134 | -0.1838 | 3.9571

## 57. Re 3M Mach 0.00 (1)
BIGFOIL.COM POLAR EXPORT
NACA65-510 a=0.8
NACA65-510 a=0.8 |  |  |  | Cl Max: | 1.198 | at alpha= | 8.5 | deg
JavaFoil+Calcfoil stall+Eppler ext transition |  |  |  | L/D Max: | 190.391 | at alpha= | 3.5 | deg
Re: | 3000000 |  |  | Cd Min: | 0.00429 | at alpha= | 2.5 | deg
Mach: | 0 |  |  | Cl=0 at alpha= | -3.9138 | deg
|  |  |  | @ Cl=0.1, Cd= | 0.0063693
|  |  |  | @ Cl=0.4, Cd= | 0.004349
|  |  |  | @ Cl=0.6, Cd= | 0.0044817
alpha (deg) | Cl | Cd | Cm | Cl/Cd
-16.5 | -0.298 | 0.13093 | -0.035 | -2.278
-16 | -0.314 | 0.12431 | -0.035 | -2.523
-15.5 | -0.329 | 0.11941 | -0.035 | -2.756
-15 | -0.345 | 0.11215 | -0.035 | -3.073
-14.5 | -0.36 | 0.10604 | -0.035 | -3.394
-14 | -0.375 | 0.1007 | -0.035 | -3.72
-13.5 | -0.388 | 0.09585 | -0.035 | -4.05
-13 | -0.401 | 0.09071 | -0.036 | -4.416
-12.5 | -0.411 | 0.08621 | -0.035 | -4.765
-12 | -0.419 | 0.08233 | -0.035 | -5.084
-11.5 | -0.42 | 0.07699 | -0.035 | -5.454
-11 | -0.417 | 0.0728 | -0.034 | -5.725
-10.5 | -0.411 | 0.06833 | -0.036 | -6.01
-10 | -0.401 | 0.06366 | -0.037 | -6.296
-9.5 | -0.387 | 0.0592 | -0.037 | -6.537
-9 | -0.369 | 0.05644 | -0.038 | -6.541
-8.5 | -0.347 | 0.05291 | -0.039 | -6.565
-8 | -0.322 | 0.04921 | -0.039 | -6.534
-7.5 | -0.292 | 0.04609 | -0.041 | -6.343
-7 | -0.26 | 0.04259 | -0.044 | -6.097
-6.5 | -0.224 | 0.03894 | -0.049 | -5.765
-6 | -0.228 | 0.00732 | -0.088 | -31.169
-5.5 | -0.177 | 0.00722 | -0.089 | -24.487
-5 | -0.123 | 0.00704 | -0.089 | -17.492
-4.5 | -0.067 | 0.00693 | -0.09 | -9.735
-4 | -0.01 | 0.00655 | -0.091 | -1.579
-3.5 | 0.048 | 0.00645 | -0.091 | 7.364
-3 | 0.106 | 0.00636 | -0.092 | 16.66
-2.5 | 0.165 | 0.00623 | -0.092 | 26.437
-2 | 0.224 | 0.00611 | -0.093 | 36.624
-1.5 | 0.283 | 0.00605 | -0.094 | 46.772
-1 | 0.343 | 0.006 | -0.094 | 57.152
-0.5 | 0.401 | 0.00432 | -0.095 | 92.839
0 | 0.46 | 0.00438 | -0.095 | 104.91
0.5 | 0.518 | 0.00439 | -0.096 | 118.227
1 | 0.577 | 0.00447 | -0.097 | 129.078
1.5 | 0.636 | 0.0045 | -0.097 | 141.13
2 | 0.692 | 0.0046 | -0.098 | 150.343
2.5 | 0.749 | 0.00429 | -0.098 | 174.532
3 | 0.805 | 0.00441 | -0.099 | 182.733
3.5 | 0.86 | 0.00452 | -0.099 | 190.391
4 | 0.912 | 0.00961 | -0.1 | 94.94
4.5 | 0.963 | 0.01007 | -0.1 | 95.631
5 | 1.01 | 0.01044 | -0.101 | 96.742
5.5 | 1.055 | 0.01086 | -0.101 | 97.145
6 | 1.095 | 0.01132 | -0.102 | 96.7
6.5 | 1.131 | 0.01187 | -0.102 | 95.223
7 | 1.161 | 0.01243 | -0.103 | 93.416
7.5 | 1.186 | 0.01302 | -0.103 | 91.129
8 | 1.197 | 0.01367 | -0.103 | 87.527
8.5 | 1.198 | 0.01433 | -0.104 | 83.594
9 | 1.19 | 0.01506 | -0.104 | 79.055
9.5 | 1.174 | 0.01584 | -0.105 | 74.075
10 | 1.148 | 0.01671 | -0.105 | 68.731
10.5 | 0.925 | 0.06362 | -0.061 | 14.535
11 | 0.888 | 0.07087 | -0.053 | 12.533
11.5 | 0.854 | 0.07578 | -0.052 | 11.27
12 | 0.816 | 0.08308 | -0.048 | 9.818
12.5 | 0.777 | 0.08636 | -0.049 | 9
13 | 0.737 | 0.09267 | -0.049 | 7.957
13.5 | 0.698 | 0.09624 | -0.05 | 7.248

## 58. Re 3M Mach 0.00 (2)
BIGFOIL.COM POLAR EXPORT
NACA65-510 a=0.8
NACA65-510 a=0.8 |  |  |  | Cl Max: | 1.6471 | at alpha= | 15 | deg
XFOIL ncrit=9 |  |  |  | L/D Max: | 161.193 | at alpha= | 2 | deg
Re: | 3000000 |  |  | Cd Min: | 0.14639 | at alpha= | 19.5 | deg
Mach: | 0 |  |  | Cl=0 at alpha= | -3.9552 | deg
|  |  |  | @ Cl=0.1, Cd= | 0.005876
|  |  |  | @ Cl=0.4, Cd= | 0.0041287
|  |  |  | @ Cl=0.6, Cd= | 0.003989
alpha (deg) | Cl | Cd | Cm | Cl/Cd
-12.5 | -0.8732 | 0.02551 | -0.0959 | -34.2297
-12 | -0.845 | 0.02158 | -0.0953 | -39.1566
-11.5 | -0.8025 | 0.01955 | -0.0952 | -41.0486
-11 | -0.7679 | 0.01537 | -0.0947 | -49.961
-10.5 | -0.7183 | 0.01414 | -0.0948 | -50.7992
-10 | -0.6648 | 0.01363 | -0.0951 | -48.7748
-9.5 | -0.6114 | 0.01299 | -0.0954 | -47.067
-9 | -0.5581 | 0.01227 | -0.0957 | -45.4849
-8.5 | -0.504 | 0.01172 | -0.096 | -43.0034
-8 | -0.449 | 0.0112 | -0.0964 | -40.0893
-7.5 | -0.3977 | 0.00946 | -0.0965 | -42.0402
-7 | -0.3419 | 0.00914 | -0.0969 | -37.407
-6.5 | -0.2859 | 0.00874 | -0.0974 | -32.7117
-6 | -0.2298 | 0.00842 | -0.0978 | -27.2922
-5.5 | -0.1731 | 0.00815 | -0.0983 | -21.2393
-5 | -0.1189 | 0.00691 | -0.0986 | -17.2069
-4.5 | -0.0621 | 0.00662 | -0.0991 | -9.3807
-4 | -0.0051 | 0.00643 | -0.0996 | -0.79316
-3.5 | 0.0518 | 0.00625 | -0.1001 | 8.288
-3 | 0.1085 | 0.00581 | -0.1006 | 18.6747
-2.5 | 0.1656 | 0.00568 | -0.1011 | 29.1549
-2 | 0.2228 | 0.00553 | -0.1016 | 40.2893
-1.5 | 0.2799 | 0.00541 | -0.1022 | 51.7375
-1 | 0.3367 | 0.005 | -0.1028 | 67.34
-0.5 | 0.3929 | 0.00416 | -0.1038 | 94.4471
0 | 0.4496 | 0.00391 | -0.1044 | 114.9872
0.5 | 0.5063 | 0.00385 | -0.1049 | 131.5065
1 | 0.5629 | 0.00393 | -0.1053 | 143.2316
1.5 | 0.6195 | 0.00402 | -0.1057 | 154.1045
2 | 0.6754 | 0.00419 | -0.106 | 161.1933
2.5 | 0.7283 | 0.00464 | -0.1058 | 156.9612
3 | 0.7762 | 0.00556 | -0.1049 | 139.6043
3.5 | 0.8183 | 0.00699 | -0.1031 | 117.0672
4 | 0.8622 | 0.00817 | -0.1015 | 105.5324
4.5 | 0.91 | 0.00891 | -0.1005 | 102.1324
5.5 | 1.0104 | 0.00979 | -0.0991 | 103.2074
6 | 1.0578 | 0.00981 | -0.0978 | 107.8287
6.5 | 1.1061 | 0.01039 | -0.0969 | 106.4581
7 | 1.1544 | 0.0109 | -0.096 | 105.9083
7.5 | 1.202 | 0.01141 | -0.095 | 105.3462
8 | 1.2457 | 0.01216 | -0.0933 | 102.4424
8.5 | 1.2911 | 0.01268 | -0.092 | 101.8218
9 | 1.3326 | 0.0134 | -0.09 | 99.4478
9.5 | 1.3666 | 0.01424 | -0.0865 | 95.9691
10 | 1.3995 | 0.01503 | -0.083 | 93.1138
10.5 | 1.431 | 0.01601 | -0.0795 | 89.3816
11 | 1.4568 | 0.01748 | -0.0753 | 83.341
11.5 | 1.4846 | 0.0189 | -0.0717 | 78.5503
12 | 1.5124 | 0.02037 | -0.0684 | 74.2464
12.5 | 1.5421 | 0.02171 | -0.0655 | 71.0318
13 | 1.5654 | 0.02363 | -0.0621 | 66.2463
13.5 | 1.588 | 0.02564 | -0.0588 | 61.9345
14 | 1.6118 | 0.02757 | -0.0561 | 58.4621
14.5 | 1.6323 | 0.02988 | -0.0532 | 54.6285
15 | 1.6471 | 0.0328 | -0.0503 | 50.2165
15.5 | 1.6466 | 0.03738 | -0.0467 | 44.0503
16 | 1.6234 | 0.04474 | -0.043 | 36.2852
16.5 | 1.6124 | 0.05137 | -0.0413 | 31.388
17 | 1.6122 | 0.05717 | -0.0409 | 28.2001
17.5 | 1.5995 | 0.06513 | -0.0416 | 24.5586
18 | 1.5754 | 0.07566 | -0.044 | 20.8221
18.5 | 1.5376 | 0.08972 | -0.0492 | 17.1378
19 | 1.4902 | 0.10759 | -0.0582 | 13.8507
19.5 | 1.3711 | 0.14639 | -0.0822 | 9.3661

## 59. Re 3M Mach 0.10 (1)
BIGFOIL.COM POLAR EXPORT
NACA65-510 a=0.8
NACA65-510 a=0.8 |  |  |  | Cl Max: | 1.195 | at alpha= | 8 | deg
JavaFoil+Calcfoil stall+Eppler ext transition |  |  |  | L/D Max: | 189.645 | at alpha= | 3.5 | deg
Re: | 3000000 |  |  | Cd Min: | 0.00433 | at alpha= | 2.5 | deg
Mach: | 0.1 |  |  | Cl=0 at alpha= | -3.9138 | deg
|  |  |  | @ Cl=0.1, Cd= | 0.0063524
|  |  |  | @ Cl=0.4, Cd= | 0.0044229
|  |  |  | @ Cl=0.6, Cd= | 0.0044803
alpha (deg) | Cl | Cd | Cm | Cl/Cd
-16.5 | -0.257 | 0.132 | -0.035 | -1.949
-16 | -0.274 | 0.12616 | -0.035 | -2.174
-15.5 | -0.292 | 0.11802 | -0.035 | -2.473
-15 | -0.31 | 0.11319 | -0.035 | -2.735
-14.5 | -0.327 | 0.1064 | -0.036 | -3.076
-14 | -0.345 | 0.102 | -0.036 | -3.379
-13.5 | -0.361 | 0.09678 | -0.036 | -3.733
-13 | -0.377 | 0.0909 | -0.036 | -4.142
-12.5 | -0.39 | 0.08645 | -0.036 | -4.512
-12 | -0.401 | 0.08281 | -0.035 | -4.842
-11.5 | -0.405 | 0.07772 | -0.035 | -5.213
-11 | -0.405 | 0.0727 | -0.035 | -5.566
-10.5 | -0.401 | 0.06849 | -0.035 | -5.852
-10 | -0.393 | 0.06435 | -0.036 | -6.11
-9.5 | -0.381 | 0.06002 | -0.037 | -6.354
-9 | -0.365 | 0.05647 | -0.038 | -6.468
-8.5 | -0.345 | 0.05298 | -0.039 | -6.509
-8 | -0.32 | 0.0495 | -0.039 | -6.468
-7.5 | -0.292 | 0.04635 | -0.041 | -6.291
-7 | -0.259 | 0.04317 | -0.043 | -6.007
-6.5 | -0.224 | 0.03983 | -0.046 | -5.623
-6 | -0.229 | 0.00737 | -0.089 | -31.063
-5.5 | -0.177 | 0.00723 | -0.089 | -24.544
-5 | -0.124 | 0.00704 | -0.09 | -17.55
-4.5 | -0.068 | 0.00692 | -0.091 | -9.791
-4 | -0.01 | 0.00662 | -0.091 | -1.571
-3.5 | 0.048 | 0.00646 | -0.092 | 7.389
-3 | 0.106 | 0.00634 | -0.092 | 16.786
-2.5 | 0.166 | 0.00624 | -0.093 | 26.545
-2 | 0.225 | 0.00616 | -0.093 | 36.516
-1.5 | 0.284 | 0.00606 | -0.094 | 46.892
-1 | 0.344 | 0.00597 | -0.095 | 57.643
-0.5 | 0.403 | 0.00434 | -0.095 | 92.978
0 | 0.462 | 0.00437 | -0.096 | 105.724
0.5 | 0.521 | 0.00442 | -0.096 | 117.95
1 | 0.58 | 0.00446 | -0.097 | 129.961
1.5 | 0.639 | 0.00452 | -0.098 | 141.349
2 | 0.696 | 0.00459 | -0.098 | 151.539
2.5 | 0.753 | 0.00433 | -0.099 | 173.884
3 | 0.809 | 0.00439 | -0.099 | 184.09
3.5 | 0.864 | 0.00456 | -0.1 | 189.645
4 | 0.916 | 0.00967 | -0.1 | 94.762
4.5 | 0.967 | 0.01013 | -0.101 | 95.504
5 | 1.015 | 0.01052 | -0.101 | 96.492
5.5 | 1.059 | 0.01093 | -0.102 | 96.882
6 | 1.098 | 0.0114 | -0.102 | 96.309
6.5 | 1.133 | 0.01194 | -0.103 | 94.903
7 | 1.163 | 0.01253 | -0.103 | 92.8
7.5 | 1.187 | 0.01313 | -0.104 | 90.381
8 | 1.195 | 0.01382 | -0.104 | 86.495
8.5 | 1.193 | 0.01449 | -0.104 | 82.369
9 | 1.182 | 0.01522 | -0.105 | 77.647
9.5 | 1.161 | 0.01603 | -0.105 | 72.433
10 | 1.13 | 0.01692 | -0.105 | 66.792
10.5 | 0.901 | 0.06624 | -0.055 | 13.595
11 | 0.864 | 0.07141 | -0.052 | 12.1
11.5 | 0.824 | 0.07862 | -0.048 | 10.48
12 | 0.782 | 0.08421 | -0.048 | 9.29
12.5 | 0.739 | 0.08701 | -0.049 | 8.493
13 | 0.695 | 0.09177 | -0.05 | 7.569

## 60. Re 3M Mach 0.10 (2)
BIGFOIL.COM POLAR EXPORT
NACA65-510 a=0.8
NACA65-510 a=0.8 |  |  |  | Cl Max: | 1.6224 | at alpha= | 15 | deg
XFOIL ncrit=9 |  |  |  | L/D Max: | 161.738 | at alpha= | 2 | deg
Re: | 3000000 |  |  | Cd Min: | 0.17757 | at alpha= | -16 | deg
Mach: | 0.1 |  |  | Cl=0 at alpha= | -3.9529 | deg
|  |  |  | @ Cl=0.1, Cd= | 0.0058909
|  |  |  | @ Cl=0.4, Cd= | 0.0041577
|  |  |  | @ Cl=0.6, Cd= | 0.0039935
alpha (deg) | Cl | Cd | Cm | Cl/Cd
-16 | -0.4564 | 0.17757 | -0.021 | -2.5703
-15 | -0.439 | 0.16336 | -0.0254 | -2.6873
-14.5 | -0.4121 | 0.15492 | -0.0331 | -2.6601
-13.5 | -0.3593 | 0.13791 | -0.048 | -2.6053
-13 | -0.3444 | 0.13018 | -0.0523 | -2.6456
-11 | -0.7463 | 0.02192 | -0.0973 | -34.0465
-10.5 | -0.7221 | 0.01525 | -0.0965 | -47.3508
-10 | -0.6696 | 0.01434 | -0.0965 | -46.6946
-9.5 | -0.6154 | 0.01371 | -0.0968 | -44.8869
-9 | -0.562 | 0.01285 | -0.0969 | -43.7354
-8.5 | -0.5077 | 0.01215 | -0.0971 | -41.786
-8 | -0.4524 | 0.01154 | -0.0974 | -39.2028
-7.5 | -0.401 | 0.00964 | -0.0974 | -41.5975
-7 | -0.3446 | 0.0093 | -0.0978 | -37.0538
-6.5 | -0.2881 | 0.00887 | -0.0982 | -32.4803
-6 | -0.2317 | 0.0085 | -0.0985 | -27.2588
-5.5 | -0.1745 | 0.00823 | -0.099 | -21.2029
-5 | -0.1199 | 0.00696 | -0.0992 | -17.227
-4.5 | -0.0627 | 0.00666 | -0.0997 | -9.4144
-4 | -0.0054 | 0.00645 | -0.1002 | -0.83721
-3.5 | 0.0519 | 0.00627 | -0.1007 | 8.2775
-3 | 0.109 | 0.00582 | -0.1011 | 18.7285
-2.5 | 0.1665 | 0.00569 | -0.1017 | 29.2619
-2 | 0.2241 | 0.00554 | -0.1022 | 40.4513
-1.5 | 0.2815 | 0.00542 | -0.1027 | 51.9373
-1 | 0.3386 | 0.00501 | -0.1034 | 67.5848
-0.5 | 0.3951 | 0.00418 | -0.1044 | 94.5215
0 | 0.4522 | 0.00392 | -0.105 | 115.3571
0.5 | 0.5092 | 0.00386 | -0.1054 | 131.9171
1 | 0.5661 | 0.00394 | -0.1059 | 143.6802
1.5 | 0.6231 | 0.00403 | -0.1063 | 154.6154
2 | 0.6793 | 0.0042 | -0.1066 | 161.7381
2.5 | 0.7325 | 0.00465 | -0.1064 | 157.5269
3 | 0.7803 | 0.0056 | -0.1053 | 139.3393
3.5 | 0.8225 | 0.00703 | -0.1035 | 116.9986
4 | 0.8663 | 0.00823 | -0.1018 | 105.2612
4.5 | 0.9146 | 0.00895 | -0.1008 | 102.1899
5 | 0.9656 | 0.00937 | -0.1002 | 103.0523
5.5 | 1.0154 | 0.00984 | -0.0993 | 103.1911
6 | 1.063 | 0.00988 | -0.0979 | 107.5911
6.5 | 1.1108 | 0.01051 | -0.0967 | 105.6898
7 | 1.1598 | 0.01099 | -0.0958 | 105.5323
7.5 | 1.2073 | 0.01152 | -0.0947 | 104.8003
8 | 1.2512 | 0.01226 | -0.0929 | 102.0555
8.5 | 1.2961 | 0.01283 | -0.0913 | 101.021
9 | 1.3339 | 0.01371 | -0.0884 | 97.2939
9.5 | 1.3681 | 0.01445 | -0.0848 | 94.6782
10 | 1.4008 | 0.01534 | -0.0812 | 91.3168
10.5 | 1.4316 | 0.01646 | -0.0775 | 86.9745
11 | 1.4544 | 0.01826 | -0.0727 | 79.6495
11.5 | 1.4856 | 0.0195 | -0.0696 | 76.1846
12 | 1.5123 | 0.02116 | -0.066 | 71.4698
12.5 | 1.5411 | 0.02268 | -0.063 | 67.9497
13 | 1.5627 | 0.02486 | -0.0593 | 62.86
13.5 | 1.5836 | 0.02714 | -0.0559 | 58.3493
14 | 1.6059 | 0.02935 | -0.053 | 54.7155
14.5 | 1.6217 | 0.03227 | -0.0499 | 50.2541
15 | 1.6224 | 0.0368 | -0.0461 | 44.087
15.5 | 1.6013 | 0.04395 | -0.0423 | 36.4346
16 | 1.57 | 0.05307 | -0.0401 | 29.5836
16.5 | 1.5558 | 0.06096 | -0.04 | 25.5217
17 | 1.5411 | 0.06968 | -0.0414 | 22.1168
17.5 | 1.5095 | 0.08207 | -0.0453 | 18.3928
18 | 1.4611 | 0.09938 | -0.0533 | 14.7022
18.5 | 1.3763 | 0.12837 | -0.0708 | 10.7214
19 | 1.3284 | 0.15191 | -0.0853 | 8.7447
19.5 | 1.2884 | 0.17347 | -0.0982 | 7.4272

## 61. Re 3M Mach 0.25 (1)
BIGFOIL.COM POLAR EXPORT
NACA65-510 a=0.8
NACA65-510 a=0.8 |  |  |  | Cl Max: | 1.184 | at alpha= | 7.5 | deg
JavaFoil+Calcfoil stall+Eppler ext transition |  |  |  | L/D Max: | 192.989 | at alpha= | 3.5 | deg
Re: | 3000000 |  |  | Cd Min: | 0.0043 | at alpha= | 2 | deg
Mach: | 0.25 |  |  | Cl=0 at alpha= | -3.9083 | deg
|  |  |  | @ Cl=0.1, Cd= | 0.0064395
|  |  |  | @ Cl=0.4, Cd= | 0.09416
|  |  |  | @ Cl=0.6, Cd= | 0.09416
alpha (deg) | Cl | Cd | Cm | Cl/Cd
-14.5 | -0.06 | 0.10695 | -0.038 | -0.564
-14 | -0.058 | 0.10134 | -0.038 | -0.568
-13.5 | -0.055 | 0.09856 | -0.038 | -0.555
-13 | -0.134 | 0.09522 | -0.038 | -1.41
-12.5 | -0.192 | 0.0883 | -0.038 | -2.171
-12 | -0.238 | 0.08408 | -0.038 | -2.828
-11.5 | -0.271 | 0.07779 | -0.038 | -3.483
-11 | -0.296 | 0.0733 | -0.038 | -4.038
-10.5 | -0.315 | 0.06944 | -0.038 | -4.534
-10 | -0.327 | 0.06572 | -0.038 | -4.978
-9.5 | -0.333 | 0.06215 | -0.037 | -5.35
-9 | -0.331 | 0.05988 | -0.037 | -5.522
-8.5 | -0.322 | 0.05513 | -0.038 | -5.84
-8 | -0.306 | 0.05149 | -0.039 | -5.951
-7.5 | -0.284 | 0.04767 | -0.04 | -5.965
-7 | -0.256 | 0.04449 | -0.041 | -5.763
-6.5 | -0.224 | 0.04105 | -0.044 | -5.449
-6 | -0.186 | 0.03883 | -0.044 | -4.795
-5.5 | -0.18 | 0.00729 | -0.092 | -24.73
-5 | -0.126 | 0.00715 | -0.092 | -17.638
-4.5 | -0.069 | 0.00682 | -0.093 | -10.155
-4 | -0.011 | 0.00666 | -0.094 | -1.599
-3.5 | 0.049 | 0.00655 | -0.094 | 7.478
-3 | 0.109 | 0.00642 | -0.095 | 17.028
-2.5 | 0.17 | 0.00625 | -0.095 | 27.212
-2 | 0.231 | 0.00616 | -0.096 | 37.476
-1.5 | 0.292 | 0.0061 | -0.097 | 47.915
-1 | 0.354 | 0.00571 | -0.097 | 61.971
-0.5 | 0.415 | 0.00438 | -0.098 | 94.636
0 | 0.475 | 0.0044 | -0.098 | 108.037
0.5 | 0.535 | 0.00446 | -0.099 | 119.984
1 | 0.596 | 0.00451 | -0.1 | 132.066
1.5 | 0.656 | 0.00456 | -0.1 | 144.016
2 | 0.714 | 0.0043 | -0.101 | 166.187
2.5 | 0.773 | 0.00434 | -0.102 | 178.012
3 | 0.831 | 0.00447 | -0.102 | 185.774
3.5 | 0.887 | 0.0046 | -0.103 | 192.989
4 | 0.939 | 0.00998 | -0.103 | 94.119
4.5 | 0.991 | 0.01043 | -0.103 | 94.958
5 | 1.038 | 0.01085 | -0.104 | 95.624
5.5 | 1.08 | 0.01134 | -0.104 | 95.219
6 | 1.117 | 0.01187 | -0.105 | 94.052
6.5 | 1.147 | 0.0125 | -0.105 | 91.739
7 | 1.17 | 0.01315 | -0.106 | 88.969
7.5 | 1.184 | 0.0139 | -0.106 | 85.14
8 | 1.175 | 0.01466 | -0.107 | 80.107
8.5 | 1.15 | 0.01554 | -0.107 | 73.991
9 | 1.107 | 0.01621 | -0.107 | 68.294
9.5 | 0.862 | 0.06157 | -0.05 | 13.993
10 | 0.803 | 0.06733 | -0.048 | 11.922
10.5 | 0.734 | 0.07145 | -0.049 | 10.269
11 | 0.655 | 0.07604 | -0.049 | 8.614
11.5 | 0.569 | 0.08176 | -0.049 | 6.956
12 | 0.476 | 0.08694 | -0.049 | 5.479
12.5 | 0.378 | 0.09416 | -0.049 | 4.014

## 62. Re 3M Mach 0.25 (2)
BIGFOIL.COM POLAR EXPORT
NACA65-510 a=0.8
NACA65-510 a=0.8 |  |  |  | Cl Max: | 1.4784 | at alpha= | 12.5 | deg
XFOIL ncrit=9 |  |  |  | L/D Max: | 164.531 | at alpha= | 2 | deg
Re: | 3000000 |  |  | Cd Min: | 0.23054 | at alpha= | 17.5 | deg
Mach: | 0.25 |  |  | Cl=0 at alpha= | -3.9444 | deg
|  |  |  | @ Cl=0.1, Cd= | 0.0060126
|  |  |  | @ Cl=0.4, Cd= | 0.0043923
|  |  |  | @ Cl=0.6, Cd= | 0.004017
alpha (deg) | Cl | Cd | Cm | Cl/Cd
-11.5 | -0.3088 | 0.10946 | -0.0635 | -2.8211
-11 | -0.3058 | 0.10006 | -0.0676 | -3.0562
-10.5 | -0.2948 | 0.09349 | -0.071 | -3.1533
-10 | -0.3039 | 0.08258 | -0.0758 | -3.6801
-9.5 | -0.2803 | 0.0795 | -0.0779 | -3.5258
-9 | -0.2935 | 0.0692 | -0.0829 | -4.2413
-8.5 | -0.3185 | 0.05894 | -0.0882 | -5.4038
-8 | -0.3542 | 0.04474 | -0.0997 | -7.9169
-7.5 | -0.4085 | 0.01423 | -0.1031 | -28.707
-7 | -0.3583 | 0.01079 | -0.1028 | -33.2067
-6.5 | -0.2997 | 0.01001 | -0.1027 | -29.9401
-6 | -0.2413 | 0.00921 | -0.1027 | -26.1998
-5.5 | -0.1819 | 0.00877 | -0.1029 | -20.7412
-5 | -0.125 | 0.00745 | -0.1029 | -16.7785
-4.5 | -0.0661 | 0.00688 | -0.1031 | -9.6076
-4 | -0.0066 | 0.00659 | -0.1035 | -1.0015
-3.5 | 0.0528 | 0.00638 | -0.1038 | 8.2759
-3 | 0.1119 | 0.00592 | -0.1042 | 18.902
-2.5 | 0.1713 | 0.00576 | -0.1047 | 29.7396
-2 | 0.2308 | 0.00562 | -0.1052 | 41.0676
-1.5 | 0.2903 | 0.00548 | -0.1057 | 52.9745
-1 | 0.3494 | 0.00514 | -0.1064 | 67.9767
-0.5 | 0.4076 | 0.00428 | -0.1074 | 95.2336
0 | 0.4662 | 0.00398 | -0.1081 | 117.1357
0.5 | 0.5251 | 0.00393 | -0.1085 | 133.6132
1 | 0.5841 | 0.00399 | -0.109 | 146.391
1.5 | 0.643 | 0.00409 | -0.1094 | 157.2127
2 | 0.7009 | 0.00426 | -0.1096 | 164.5305
2.5 | 0.7555 | 0.00472 | -0.1093 | 160.0636
4 | 0.8885 | 0.00856 | -0.1034 | 103.7967
4.5 | 0.9387 | 0.00921 | -0.1021 | 101.9218
5 | 0.9911 | 0.00965 | -0.1012 | 102.7047
6 | 1.0882 | 0.01026 | -0.0975 | 106.0624
6.5 | 1.1382 | 0.01093 | -0.0961 | 104.1354
7 | 1.1872 | 0.01149 | -0.0944 | 103.3246
7.5 | 1.2309 | 0.01233 | -0.0917 | 99.8297
8 | 1.2741 | 0.01295 | -0.0888 | 98.3861
8.5 | 1.306 | 0.01397 | -0.084 | 93.486
9 | 1.3409 | 0.01497 | -0.0798 | 89.5725
9.5 | 1.3742 | 0.01618 | -0.0756 | 84.932
10 | 1.4034 | 0.01779 | -0.071 | 78.887
10.5 | 1.4229 | 0.02032 | -0.0653 | 70.0246
11 | 1.4494 | 0.02247 | -0.061 | 64.5038
11.5 | 1.4697 | 0.02536 | -0.0562 | 57.9535
12 | 1.4782 | 0.02955 | -0.0508 | 50.0237
12.5 | 1.4784 | 0.03471 | -0.0457 | 42.5929
13 | 1.4553 | 0.04244 | -0.0406 | 34.2908
13.5 | 1.4174 | 0.0523 | -0.0374 | 27.1013
14 | 1.3762 | 0.06369 | -0.0373 | 21.6078
14.5 | 1.3302 | 0.07761 | -0.0411 | 17.1395
15 | 1.2892 | 0.0931 | -0.0484 | 13.8475
15.5 | 1.2498 | 0.11156 | -0.06 | 11.2029
16 | 1.2128 | 0.1343 | -0.0746 | 9.0305
17 | 1.0376 | 0.21897 | -0.1211 | 4.7385
17.5 | 1.0463 | 0.23054 | -0.1272 | 4.5385

## 63. Re 3M Mach 0.50 (1)
BIGFOIL.COM POLAR EXPORT
NACA65-510 a=0.8
NACA65-510 a=0.8 |  |  |  | Cl Max: | 1.245 | at alpha= | 20 | deg
JavaFoil+Calcfoil stall+Eppler ext transition |  |  |  | L/D Max: | 177.518 | at alpha= | 2 | deg
Re: | 3000000 |  |  | Cd Min: | 0.00425 | at alpha= | -0.5 | deg
Mach: | 0.5 |  |  | Cl=0 at alpha= | -3.9091 | deg
|  |  |  | @ Cl=0.1, Cd= | 0.0063064
|  |  |  | @ Cl=0.4, Cd= | 0.0057263
|  |  |  | @ Cl=0.6, Cd= | 0.0043009
alpha (deg) | Cl | Cd | Cm | Cl/Cd
-20 | -0.866 | 0.16514 | -0.046 | -5.241
-19.5 | -0.839 | 0.15921 | -0.046 | -5.271
-19 | -0.813 | 0.1544 | -0.046 | -5.265
-18.5 | -0.787 | 0.15538 | -0.047 | -5.067
-18 | -0.759 | 0.14433 | -0.046 | -5.26
-17.5 | -0.732 | 0.14132 | -0.045 | -5.178
-17 | -0.705 | 0.13711 | -0.045 | -5.143
-16.5 | -0.679 | 0.13163 | -0.046 | -5.156
-16 | -0.652 | 0.12741 | -0.046 | -5.118
-15.5 | -0.626 | 0.12197 | -0.047 | -5.128
-15 | -0.598 | 0.1206 | -0.045 | -4.957
-14.5 | -0.571 | 0.11264 | -0.044 | -5.066
-14 | -0.544 | 0.10732 | -0.045 | -5.068
-13.5 | -0.517 | 0.10638 | -0.045 | -4.862
-13 | -0.49 | 0.10047 | -0.045 | -4.881
-12.5 | -0.464 | 0.09879 | -0.046 | -4.693
-12 | -0.436 | 0.09402 | -0.045 | -4.641
-11.5 | -0.409 | 0.08445 | -0.044 | -4.846
-11 | -0.382 | 0.07587 | -0.045 | -5.041
-10.5 | -0.356 | 0.06736 | -0.046 | -5.28
-10 | -0.329 | 0.06269 | -0.047 | -5.246
-9.5 | -0.302 | 0.05801 | -0.048 | -5.205
-9 | -0.275 | 0.05447 | -0.048 | -5.048
-8.5 | -0.247 | 0.06468 | -0.044 | -3.825
-8 | -0.22 | 0.056 | -0.044 | -3.934
-7.5 | -0.193 | 0.04995 | -0.045 | -3.872
-7 | -0.167 | 0.04625 | -0.046 | -3.601
-6.5 | -0.14 | 0.04261 | -0.049 | -3.281
-6 | -0.113 | 0.04318 | -0.044 | -2.606
-5.5 | -0.134 | 0.04156 | -0.043 | -3.228
-5 | -0.105 | 0.0368 | -0.044 | -2.844
-4.5 | -0.06 | 0.03445 | -0.047 | -1.74
-4 | -0.012 | 0.00662 | -0.105 | -1.76
-3.5 | 0.054 | 0.00643 | -0.105 | 8.398
-3 | 0.121 | 0.00625 | -0.106 | 19.401
-2.5 | 0.189 | 0.00608 | -0.107 | 31.111
-2 | 0.258 | 0.00598 | -0.107 | 43.1
-1.5 | 0.326 | 0.00586 | -0.108 | 55.656
-1 | 0.396 | 0.00582 | -0.109 | 67.913
-0.5 | 0.463 | 0.00425 | -0.109 | 109.166
0 | 0.531 | 0.00425 | -0.11 | 124.921
0.5 | 0.598 | 0.0043 | -0.111 | 139.197
1 | 0.666 | 0.00433 | -0.111 | 153.811
1.5 | 0.733 | 0.0044 | -0.112 | 166.822
2 | 0.797 | 0.00449 | -0.113 | 177.518
2.5 | 0.862 | 0.0055 | -0.113 | 156.554
3 | 0.924 | 0.00575 | -0.114 | 160.854
3.5 | 0.979 | 0.01079 | -0.114 | 90.807
4 | 1.036 | 0.01139 | -0.114 | 90.942
4.5 | 1.085 | 0.01201 | -0.115 | 90.328
5 | 1.12 | 0.01268 | -0.116 | 88.304
5.5 | 1.134 | 0.01352 | -0.116 | 83.889
6 | 1.107 | 0.01469 | -0.116 | 75.358
6.5 | 0.75 | 0.04424 | -0.056 | 16.96
7 | 0.578 | 0.05069 | -0.049 | 11.412
7.5 | 0.739 | 0.01702 | -0.118 | 43.394
8 | 0.633 | 0.05272 | -0.058 | 12
8.5 | 0.657 | 0.05877 | -0.054 | 11.178
9 | 0.683 | 0.07224 | -0.054 | 9.45
9.5 | 0.711 | 0.06144 | -0.062 | 11.574
10 | 0.736 | 0.06724 | -0.059 | 10.939
10.5 | 0.76 | 0.07799 | -0.057 | 9.745
11 | 0.786 | 0.08716 | -0.059 | 9.019
11.5 | 0.812 | 0.0894 | -0.06 | 9.083
12 | 0.837 | 0.0941 | -0.06 | 8.898
12.5 | 0.862 | 0.09709 | -0.061 | 8.883
13 | 0.89 | 0.10306 | -0.065 | 8.633
13.5 | 0.915 | 0.10702 | -0.065 | 8.547
14 | 0.94 | 0.10908 | -0.066 | 8.615
14.5 | 0.965 | 0.11688 | -0.067 | 8.259
15 | 0.994 | 0.12137 | -0.071 | 8.186
15.5 | 1.017 | 0.12632 | -0.07 | 8.048
16 | 1.042 | 0.1311 | -0.071 | 7.947
16.5 | 1.067 | 0.13409 | -0.072 | 7.961
17 | 1.096 | 0.143 | -0.077 | 7.666
17.5 | 1.119 | 0.14391 | -0.075 | 7.774
18 | 1.144 | 0.15177 | -0.076 | 7.536
18.5 | 1.169 | 0.1558 | -0.077 | 7.503
19 | 1.199 | 0.16116 | -0.081 | 7.438
19.5 | 1.22 | 0.16162 | -0.08 | 7.548
20 | 1.245 | 0.1671 | -0.081 | 7.448

## 64. Re 3M Mach 0.50 (2)
BIGFOIL.COM POLAR EXPORT
NACA65-510 a=0.8
NACA65-510 a=0.8 |  |  |  | Cl Max: | 1.254 | at alpha= | 8.5 | deg
XFOIL ncrit=9 |  |  |  | L/D Max: | 175.551 | at alpha= | 2 | deg
Re: | 3000000 |  |  | Cd Min: | 0.25536 | at alpha= | -20 | deg
Mach: | 0.5 |  |  | Cl=0 at alpha= | -3.9333 | deg
|  |  |  | @ Cl=0.1, Cd= | 0.006887
|  |  |  | @ Cl=0.4, Cd= | 0.0055405
|  |  |  | @ Cl=0.6, Cd= | 0.0041637
alpha (deg) | Cl | Cd | Cm | Cl/Cd
-20 | -0.6411 | 0.25536 | 0.0145 | -2.5106
-19.5 | -0.6175 | 0.24724 | 0.0093 | -2.4976
-19 | -0.5947 | 0.23908 | 0.0043 | -2.4875
-18.5 | -0.5721 | 0.23089 | -0.0008 | -2.4778
-18 | -0.5497 | 0.22276 | -0.0057 | -2.4677
-16.5 | -0.4749 | 0.19756 | -0.0232 | -2.4038
-15 | -0.407 | 0.1735 | -0.0386 | -2.3458
-14.5 | -0.387 | 0.1659 | -0.0427 | -2.3327
-14 | -0.3661 | 0.1579 | -0.047 | -2.3186
-13 | -0.3283 | 0.1418 | -0.0557 | -2.3152
-12.5 | -0.3101 | 0.13394 | -0.0599 | -2.3152
-12 | -0.294 | 0.12648 | -0.0639 | -2.3245
-11.5 | -0.2777 | 0.11845 | -0.0681 | -2.3444
-11 | -0.2628 | 0.11063 | -0.0723 | -2.3755
-10.5 | -0.2495 | 0.10286 | -0.0763 | -2.4256
-10 | -0.2393 | 0.09454 | -0.0804 | -2.5312
-9.5 | -0.2186 | 0.08932 | -0.0837 | -2.4474
-9 | -0.2083 | 0.08201 | -0.0874 | -2.5399
-8.5 | -0.1999 | 0.07465 | -0.0912 | -2.6778
-8 | -0.1946 | 0.06729 | -0.095 | -2.892
-7.5 | -0.1938 | 0.05979 | -0.0989 | -3.2413
-7 | -0.2057 | 0.05174 | -0.1031 | -3.9756
-6.5 | -0.2108 | 0.04218 | -0.1131 | -4.9976
-6 | -0.2021 | 0.03256 | -0.118 | -6.207
-5.5 | -0.1683 | 0.02566 | -0.1198 | -6.5588
-5 | -0.1259 | 0.01807 | -0.1203 | -6.9673
-4.5 | -0.0739 | 0.01112 | -0.1196 | -6.6457
-3.5 | 0.0565 | 0.00725 | -0.1184 | 7.7931
-3 | 0.1248 | 0.00668 | -0.1183 | 18.6826
-2.5 | 0.1927 | 0.00608 | -0.1184 | 31.6941
-2 | 0.261 | 0.00589 | -0.1188 | 44.3124
-1.5 | 0.3289 | 0.0057 | -0.1192 | 57.7018
-1 | 0.3964 | 0.00558 | -0.1197 | 71.0394
-0.5 | 0.463 | 0.00485 | -0.1208 | 95.4639
0 | 0.5293 | 0.00422 | -0.1217 | 125.4265
0.5 | 0.5964 | 0.00416 | -0.1223 | 143.3654
1 | 0.6637 | 0.00423 | -0.1227 | 156.9031
1.5 | 0.7309 | 0.00435 | -0.123 | 168.023
2 | 0.797 | 0.00454 | -0.123 | 175.5507
2.5 | 0.8574 | 0.00507 | -0.1219 | 169.1124
3 | 0.8986 | 0.00669 | -0.1176 | 134.3199
3.5 | 0.9301 | 0.0086 | -0.1116 | 108.1512
4 | 0.9727 | 0.00974 | -0.107 | 99.8665
4.5 | 1.0248 | 0.01034 | -0.1036 | 99.1103
5 | 1.0662 | 0.01107 | -0.098 | 96.3144
5.5 | 1.1109 | 0.01186 | -0.0929 | 93.6678
6 | 1.1505 | 0.01291 | -0.0871 | 89.117
6.5 | 1.1889 | 0.01395 | -0.0809 | 85.2258
7 | 1.2177 | 0.01608 | -0.0737 | 75.7276
7.5 | 1.2302 | 0.01974 | -0.0647 | 62.3202
8 | 1.2514 | 0.02574 | -0.0572 | 48.6169
8.5 | 1.254 | 0.03282 | -0.05 | 38.2084
9 | 1.2278 | 0.04141 | -0.0433 | 29.6498
9.5 | 1.192 | 0.05097 | -0.0395 | 23.3863
10 | 1.1534 | 0.06193 | -0.0395 | 18.6243
10.5 | 1.1149 | 0.07478 | -0.0438 | 14.9091
11 | 1.0795 | 0.08987 | -0.0523 | 12.0118
11.5 | 1.0515 | 0.10766 | -0.0645 | 9.7669
12 | 1.0354 | 0.1265 | -0.0767 | 8.185
12.5 | 1.0249 | 0.14232 | -0.0862 | 7.2014
13 | 1.0207 | 0.15689 | -0.0949 | 6.5058
13.5 | 1.0231 | 0.17019 | -0.1026 | 6.0115

## 65. Re 4M Mach 0.00 (1)
BIGFOIL.COM POLAR EXPORT
NACA65-510 a=0.8
NACA65-510 a=0.8 |  |  |  | Cl Max: | 1.2 | at alpha= | 8.5 | deg
JavaFoil+Calcfoil stall+Eppler ext transition |  |  |  | L/D Max: | 193.909 | at alpha= | 3.5 | deg
Re: | 4000000 |  |  | Cd Min: | 0.00425 | at alpha= | 0 | deg
Mach: | 0 |  |  | Cl=0 at alpha= | -3.9138 | deg
|  |  |  | @ Cl=0.1, Cd= | 0.0061255
|  |  |  | @ Cl=0.4, Cd= | 0.0043945
|  |  |  | @ Cl=0.6, Cd= | 0.0043534
alpha (deg) | Cl | Cd | Cm | Cl/Cd
-16.5 | -0.298 | 0.12868 | -0.035 | -2.319
-16 | -0.314 | 0.1221 | -0.035 | -2.569
-15.5 | -0.329 | 0.11627 | -0.035 | -2.832
-15 | -0.345 | 0.10882 | -0.036 | -3.168
-14.5 | -0.36 | 0.10454 | -0.036 | -3.444
-14 | -0.375 | 0.09886 | -0.036 | -3.79
-13.5 | -0.388 | 0.0933 | -0.036 | -4.163
-13 | -0.401 | 0.08813 | -0.036 | -4.547
-12.5 | -0.411 | 0.0857 | -0.036 | -4.796
-12 | -0.419 | 0.08125 | -0.036 | -5.155
-11.5 | -0.42 | 0.07559 | -0.036 | -5.559
-11 | -0.417 | 0.07132 | -0.036 | -5.849
-10.5 | -0.411 | 0.06649 | -0.037 | -6.18
-10 | -0.401 | 0.06231 | -0.038 | -6.435
-9.5 | -0.387 | 0.05831 | -0.038 | -6.641
-9 | -0.369 | 0.05535 | -0.039 | -6.672
-8.5 | -0.348 | 0.05207 | -0.04 | -6.675
-8 | -0.322 | 0.04862 | -0.041 | -6.623
-7.5 | -0.293 | 0.04517 | -0.043 | -6.482
-7 | -0.262 | 0.03963 | -0.052 | -6.62
-6.5 | -0.277 | 0.00729 | -0.088 | -37.977
-6 | -0.228 | 0.00714 | -0.088 | -31.986
-5.5 | -0.177 | 0.00698 | -0.089 | -25.349
-5 | -0.123 | 0.00682 | -0.089 | -18.045
-4.5 | -0.067 | 0.00667 | -0.09 | -10.115
-4 | -0.01 | 0.00636 | -0.091 | -1.626
-3.5 | 0.048 | 0.00626 | -0.091 | 7.598
-3 | 0.106 | 0.00611 | -0.092 | 17.349
-2.5 | 0.165 | 0.00599 | -0.092 | 27.49
-2 | 0.224 | 0.0059 | -0.093 | 37.898
-1.5 | 0.283 | 0.00584 | -0.094 | 48.473
-1 | 0.343 | 0.00579 | -0.094 | 59.208
-0.5 | 0.401 | 0.00437 | -0.095 | 91.934
0 | 0.46 | 0.00425 | -0.095 | 108.175
0.5 | 0.518 | 0.00426 | -0.096 | 121.792
1 | 0.577 | 0.00433 | -0.097 | 133.256
1.5 | 0.636 | 0.00439 | -0.097 | 144.738
2 | 0.692 | 0.00446 | -0.098 | 155.032
2.5 | 0.749 | 0.00456 | -0.098 | 164.144
3 | 0.805 | 0.00431 | -0.099 | 186.987
3.5 | 0.86 | 0.00444 | -0.099 | 193.909
4 | 0.913 | 0.00918 | -0.1 | 99.441
4.5 | 0.964 | 0.00958 | -0.1 | 100.56
5 | 1.011 | 0.00998 | -0.101 | 101.378
5.5 | 1.055 | 0.01041 | -0.101 | 101.436
6 | 1.096 | 0.01079 | -0.102 | 101.565
6.5 | 1.132 | 0.0113 | -0.102 | 100.125
7 | 1.162 | 0.01184 | -0.103 | 98.182
7.5 | 1.188 | 0.01239 | -0.103 | 95.87
8 | 1.198 | 0.01301 | -0.104 | 92.1
8.5 | 1.2 | 0.01363 | -0.104 | 88.026
9 | 1.192 | 0.01432 | -0.104 | 83.218
9.5 | 1.175 | 0.01509 | -0.105 | 77.877
10 | 1.151 | 0.01592 | -0.105 | 72.285
10.5 | 1.117 | 0.01686 | -0.105 | 66.256
11 | 0.893 | 0.06785 | -0.06 | 13.168
11.5 | 0.855 | 0.07474 | -0.054 | 11.441
12 | 0.817 | 0.08115 | -0.051 | 10.064
12.5 | 0.779 | 0.08489 | -0.052 | 9.172
13 | 0.738 | 0.09081 | -0.051 | 8.128
13.5 | 0.699 | 0.09478 | -0.053 | 7.371

## 66. Re 4M Mach 0.00 (2)
BIGFOIL.COM POLAR EXPORT
NACA65-510 a=0.8
NACA65-510 a=0.8 |  |  |  | Cl Max: | 1.716 | at alpha= | 17 | deg
XFOIL ncrit=9 |  |  |  | L/D Max: | 161.091 | at alpha= | 1.5 | deg
Re: | 4000000 |  |  | Cd Min: | 0.09824 | at alpha= | 20 | deg
Mach: | 0 |  |  | Cl=0 at alpha= | -3.9452 | deg
|  |  |  | @ Cl=0.1, Cd= | 0.0055408
|  |  |  | @ Cl=0.4, Cd= | 0.0042442
|  |  |  | @ Cl=0.6, Cd= | 0.0038107
alpha (deg) | Cl | Cd | Cm | Cl/Cd
-15 | -1.0258 | 0.03336 | -0.1007 | -30.7494
-14 | -1.0452 | 0.02292 | -0.0949 | -45.6021
-13.5 | -1.0108 | 0.02045 | -0.0943 | -49.4279
-13 | -0.9688 | 0.0187 | -0.0939 | -51.8075
-12.5 | -0.9235 | 0.0172 | -0.0938 | -53.6919
-12 | -0.8764 | 0.01583 | -0.0938 | -55.3632
-11.5 | -0.827 | 0.01476 | -0.0938 | -56.0298
-11 | -0.7756 | 0.01389 | -0.094 | -55.8387
-10.5 | -0.7271 | 0.01218 | -0.094 | -59.6962
-10 | -0.6747 | 0.01127 | -0.0942 | -59.8669
-9.5 | -0.6206 | 0.01074 | -0.0945 | -57.784
-9 | -0.566 | 0.01016 | -0.0949 | -55.7087
-8.5 | -0.5111 | 0.00964 | -0.0953 | -53.0187
-8 | -0.4558 | 0.00924 | -0.0957 | -49.329
-7.5 | -0.4012 | 0.00841 | -0.096 | -47.7051
-7 | -0.3456 | 0.0079 | -0.0964 | -43.7468
-6.5 | -0.2892 | 0.00759 | -0.0969 | -38.1028
-6 | -0.2328 | 0.00724 | -0.0974 | -32.1547
-5.5 | -0.1762 | 0.00693 | -0.0979 | -25.4257
-5 | -0.1195 | 0.00666 | -0.0984 | -17.9429
-4.5 | -0.0633 | 0.00607 | -0.0989 | -10.4283
-3.5 | 0.0508 | 0.00573 | -0.0999 | 8.8656
-3 | 0.108 | 0.00551 | -0.1005 | 19.6007
-2.5 | 0.1653 | 0.00536 | -0.101 | 30.8396
-2 | 0.2226 | 0.00528 | -0.1016 | 42.1591
-1.5 | 0.2799 | 0.00515 | -0.1022 | 54.3495
-1 | 0.337 | 0.00491 | -0.1028 | 68.6354
-0.5 | 0.3937 | 0.0043 | -0.1037 | 91.5581
0 | 0.4502 | 0.0038 | -0.1045 | 118.4737
0.5 | 0.5068 | 0.0037 | -0.105 | 136.973
1 | 0.5636 | 0.00374 | -0.1054 | 150.6952
1.5 | 0.6202 | 0.00385 | -0.1059 | 161.0909
2.5 | 0.7257 | 0.00484 | -0.1055 | 149.938
3.5 | 0.8171 | 0.00711 | -0.103 | 114.9226
4 | 0.8644 | 0.00799 | -0.102 | 108.1852
4.5 | 0.9149 | 0.00851 | -0.1014 | 107.5088
5 | 0.9665 | 0.00889 | -0.101 | 108.7177
5.5 | 1.0177 | 0.00927 | -0.1005 | 109.7843
6.5 | 1.1143 | 0.00977 | -0.0984 | 114.0532
7 | 1.1639 | 0.01021 | -0.0978 | 113.9961
7.5 | 1.2112 | 0.01079 | -0.0967 | 112.2521
8 | 1.2584 | 0.01131 | -0.0956 | 111.2644
8.5 | 1.3039 | 0.01188 | -0.0943 | 109.7559
9 | 1.3462 | 0.01261 | -0.0924 | 106.7565
9.5 | 1.388 | 0.01326 | -0.0905 | 104.6757
10 | 1.4202 | 0.01408 | -0.0867 | 100.8665
10.5 | 1.4485 | 0.01513 | -0.0824 | 95.7369
11 | 1.4812 | 0.01603 | -0.0791 | 92.4017
11.5 | 1.5128 | 0.01706 | -0.076 | 88.6753
12 | 1.5421 | 0.01832 | -0.0726 | 84.1758
12.5 | 1.5715 | 0.0196 | -0.0695 | 80.1786
13 | 1.5972 | 0.0212 | -0.0661 | 75.3396
13.5 | 1.6218 | 0.02294 | -0.0628 | 70.6975
14 | 1.6451 | 0.02482 | -0.0596 | 66.2812
14.5 | 1.648 | 0.02864 | -0.0546 | 57.5419
15 | 1.6682 | 0.03091 | -0.0519 | 53.9696
15.5 | 1.6845 | 0.03365 | -0.0492 | 50.0594
16 | 1.699 | 0.03664 | -0.0468 | 46.3701
16.5 | 1.7082 | 0.04035 | -0.0446 | 42.3346
17 | 1.716 | 0.04443 | -0.0429 | 38.6226
17.5 | 1.7154 | 0.04976 | -0.0415 | 34.4735
18 | 1.7106 | 0.05604 | -0.0409 | 30.5246
18.5 | 1.6987 | 0.06373 | -0.0413 | 26.6546
19 | 1.6833 | 0.07258 | -0.043 | 23.1923
19.5 | 1.6556 | 0.08421 | -0.0467 | 19.6604
20 | 1.6211 | 0.09824 | -0.0527 | 16.5014

## 67. Re 4M Mach 0.10 (1)
BIGFOIL.COM POLAR EXPORT
NACA65-510 a=0.8
NACA65-510 a=0.8 |  |  |  | Cl Max: | 1.196 | at alpha= | 8 | deg
JavaFoil+Calcfoil stall+Eppler ext transition |  |  |  | L/D Max: | 192.145 | at alpha= | 3.5 | deg
Re: | 4000000 |  |  | Cd Min: | 0.00424 | at alpha= | 2.5 | deg
Mach: | 0.1 |  |  | Cl=0 at alpha= | -3.9138 | deg
|  |  |  | @ Cl=0.1, Cd= | 0.0061593
|  |  |  | @ Cl=0.4, Cd= | 0.0044412
|  |  |  | @ Cl=0.6, Cd= | 0.0043471
alpha (deg) | Cl | Cd | Cm | Cl/Cd
-16.5 | -0.257 | 0.13155 | -0.035 | -1.956
-16 | -0.274 | 0.12244 | -0.035 | -2.241
-15.5 | -0.292 | 0.11721 | -0.036 | -2.491
-15 | -0.31 | 0.10974 | -0.036 | -2.822
-14.5 | -0.327 | 0.10511 | -0.036 | -3.115
-14 | -0.345 | 0.09906 | -0.036 | -3.48
-13.5 | -0.361 | 0.09357 | -0.036 | -3.862
-13 | -0.377 | 0.0889 | -0.036 | -4.237
-12.5 | -0.39 | 0.08425 | -0.037 | -4.631
-12 | -0.401 | 0.08013 | -0.036 | -5.006
-11.5 | -0.405 | 0.07592 | -0.036 | -5.34
-11 | -0.405 | 0.07138 | -0.036 | -5.673
-10.5 | -0.401 | 0.06699 | -0.037 | -5.987
-10 | -0.393 | 0.06325 | -0.038 | -6.22
-9.5 | -0.382 | 0.05878 | -0.038 | -6.492
-9 | -0.365 | 0.05587 | -0.039 | -6.541
-8.5 | -0.345 | 0.05237 | -0.039 | -6.587
-8 | -0.32 | 0.04881 | -0.041 | -6.565
-7.5 | -0.292 | 0.04546 | -0.043 | -6.424
-7 | -0.261 | 0.04113 | -0.049 | -6.345
-6.5 | -0.277 | 0.00725 | -0.088 | -38.239
-6 | -0.229 | 0.00719 | -0.089 | -31.83
-5.5 | -0.177 | 0.00697 | -0.089 | -25.472
-5 | -0.124 | 0.00681 | -0.09 | -18.135
-4.5 | -0.068 | 0.00673 | -0.091 | -10.055
-4 | -0.01 | 0.00634 | -0.091 | -1.639
-3.5 | 0.048 | 0.00624 | -0.092 | 7.649
-3 | 0.106 | 0.00615 | -0.092 | 17.317
-2.5 | 0.166 | 0.00604 | -0.093 | 27.429
-2 | 0.225 | 0.00589 | -0.093 | 38.209
-1.5 | 0.284 | 0.00582 | -0.094 | 48.865
-1 | 0.344 | 0.00577 | -0.095 | 59.656
-0.5 | 0.403 | 0.00437 | -0.095 | 92.421
0 | 0.462 | 0.00425 | -0.096 | 108.653
0.5 | 0.521 | 0.00427 | -0.096 | 122.056
1 | 0.58 | 0.00432 | -0.097 | 134.26
1.5 | 0.639 | 0.0044 | -0.098 | 145.331
2 | 0.696 | 0.00445 | -0.098 | 156.28
2.5 | 0.753 | 0.00424 | -0.099 | 177.396
3 | 0.809 | 0.00431 | -0.099 | 187.565
3.5 | 0.864 | 0.0045 | -0.1 | 192.145
4 | 0.917 | 0.00922 | -0.1 | 99.453
4.5 | 0.968 | 0.00963 | -0.101 | 100.513
5 | 1.016 | 0.01002 | -0.101 | 101.324
5.5 | 1.06 | 0.01046 | -0.102 | 101.28
6 | 1.1 | 0.01084 | -0.102 | 101.405
6.5 | 1.135 | 0.01139 | -0.103 | 99.583
7 | 1.165 | 0.01193 | -0.103 | 97.591
7.5 | 1.188 | 0.0125 | -0.104 | 95.085
8 | 1.196 | 0.01314 | -0.104 | 91.041
8.5 | 1.195 | 0.01378 | -0.105 | 86.701
9 | 1.184 | 0.01449 | -0.105 | 81.693
9.5 | 1.163 | 0.01528 | -0.105 | 76.098
10 | 1.133 | 0.01614 | -0.106 | 70.191
10.5 | 1.091 | 0.01722 | -0.105 | 63.369
11 | 0.866 | 0.07007 | -0.055 | 12.36
11.5 | 0.825 | 0.07701 | -0.051 | 10.714
12 | 0.783 | 0.08175 | -0.049 | 9.573
12.5 | 0.74 | 0.08555 | -0.052 | 8.651
13 | 0.696 | 0.09016 | -0.052 | 7.715

## 68. Re 4M Mach 0.10 (2)
BIGFOIL.COM POLAR EXPORT
NACA65-510 a=0.8
NACA65-510 a=0.8 |  |  |  | Cl Max: | 1.6767 | at alpha= | 16.5 | deg
XFOIL ncrit=9 |  |  |  | L/D Max: | 161.58 | at alpha= | 1.5 | deg
Re: | 4000000 |  |  | Cd Min: | 0.14107 | at alpha= | 20 | deg
Mach: | 0.1 |  |  | Cl=0 at alpha= | -3.9435 | deg
|  |  |  | @ Cl=0.1, Cd= | 0.0055588
|  |  |  | @ Cl=0.4, Cd= | 0.004284
|  |  |  | @ Cl=0.6, Cd= | 0.0038141
alpha (deg) | Cl | Cd | Cm | Cl/Cd
-13 | -0.9547 | 0.02316 | -0.0971 | -41.2219
-12.5 | -0.9186 | 0.02031 | -0.0966 | -45.229
-12 | -0.8775 | 0.01787 | -0.0962 | -49.1046
-11.5 | -0.831 | 0.01616 | -0.0959 | -51.4233
-11 | -0.7809 | 0.01486 | -0.0958 | -52.5505
-10.5 | -0.7291 | 0.01378 | -0.0959 | -52.91
-10 | -0.6807 | 0.01174 | -0.0957 | -57.9813
-9.5 | -0.6261 | 0.01111 | -0.0959 | -56.3546
-9 | -0.5708 | 0.0105 | -0.0961 | -54.3619
-8.5 | -0.5154 | 0.00992 | -0.0964 | -51.9556
-8 | -0.4597 | 0.00944 | -0.0967 | -48.697
-7.5 | -0.4031 | 0.00904 | -0.0971 | -44.5907
-7 | -0.3486 | 0.00799 | -0.0973 | -43.6295
-6.5 | -0.2916 | 0.00769 | -0.0977 | -37.9194
-6 | -0.2347 | 0.00731 | -0.0981 | -32.1067
-5.5 | -0.1776 | 0.007 | -0.0986 | -25.3714
-5 | -0.1205 | 0.0067 | -0.0991 | -17.9851
-4.5 | -0.064 | 0.0061 | -0.0995 | -10.4918
-4 | -0.0065 | 0.00592 | -0.1 | -1.098
-3 | 0.1085 | 0.00553 | -0.101 | 19.6203
-2.5 | 0.1661 | 0.00537 | -0.1016 | 30.9311
-2 | 0.2238 | 0.00528 | -0.1022 | 42.3864
-1.5 | 0.2815 | 0.00516 | -0.1027 | 54.5543
-1 | 0.339 | 0.00493 | -0.1034 | 68.7627
-0.5 | 0.396 | 0.00432 | -0.1042 | 91.6667
0 | 0.4527 | 0.00381 | -0.105 | 118.8189
0.5 | 0.5097 | 0.00371 | -0.1055 | 137.3854
1 | 0.5669 | 0.00375 | -0.106 | 151.1733
1.5 | 0.6237 | 0.00386 | -0.1064 | 161.5803
2.5 | 0.7298 | 0.00485 | -0.1061 | 150.4742
3 | 0.7762 | 0.00597 | -0.1049 | 130.0168
3.5 | 0.8211 | 0.00717 | -0.1034 | 114.5188
4 | 0.8686 | 0.00805 | -0.1023 | 107.9006
4.5 | 0.9195 | 0.00856 | -0.1017 | 107.4182
5 | 0.9714 | 0.00894 | -0.1012 | 108.6577
5.5 | 1.0229 | 0.00931 | -0.1007 | 109.8711
6 | 1.0735 | 0.00972 | -0.1001 | 110.4424
6.5 | 1.1187 | 0.00984 | -0.0982 | 113.689
7 | 1.1697 | 0.01029 | -0.0977 | 113.6735
7.5 | 1.2165 | 0.01092 | -0.0963 | 111.4011
8 | 1.2643 | 0.01141 | -0.0953 | 110.8063
8.5 | 1.3093 | 0.01204 | -0.0937 | 108.7458
9 | 1.3517 | 0.01276 | -0.0916 | 105.9326
9.5 | 1.3907 | 0.01347 | -0.0889 | 103.2442
10 | 1.4189 | 0.01448 | -0.0842 | 97.9903
10.5 | 1.4506 | 0.01545 | -0.0805 | 93.89
11 | 1.4831 | 0.01645 | -0.0771 | 90.1581
11.5 | 1.5144 | 0.01759 | -0.0737 | 86.0944
12 | 1.5428 | 0.019 | -0.0702 | 81.2
12.5 | 1.5718 | 0.02041 | -0.0669 | 77.0113
13 | 1.5965 | 0.02221 | -0.0633 | 71.882
13.5 | 1.6192 | 0.02423 | -0.0598 | 66.8262
14 | 1.6282 | 0.02754 | -0.0551 | 59.1213
14.5 | 1.6408 | 0.03062 | -0.0514 | 53.5859
15 | 1.6567 | 0.03348 | -0.0484 | 49.4833
15.5 | 1.6678 | 0.03691 | -0.0456 | 45.1856
16 | 1.6766 | 0.04076 | -0.0432 | 41.1335
16.5 | 1.6767 | 0.04583 | -0.0411 | 36.5852
17 | 1.6747 | 0.05152 | -0.0399 | 32.5058
17.5 | 1.6611 | 0.05919 | -0.0396 | 28.0639
18 | 1.6415 | 0.0684 | -0.0408 | 23.9985
18.5 | 1.6126 | 0.07999 | -0.044 | 20.16
19 | 1.5764 | 0.09415 | -0.0499 | 16.7435
19.5 | 1.522 | 0.11369 | -0.0604 | 13.3873
20 | 1.4455 | 0.14107 | -0.0777 | 10.2467

## 69. Re 4M Mach 0.25 (1)
BIGFOIL.COM POLAR EXPORT
NACA65-510 a=0.8
NACA65-510 a=0.8 |  |  |  | Cl Max: | 1.185 | at alpha= | 7.5 | deg
JavaFoil+Calcfoil stall+Eppler ext transition |  |  |  | L/D Max: | 196.653 | at alpha= | 3.5 | deg
Re: | 4000000 |  |  | Cd Min: | 0.00419 | at alpha= | 2 | deg
Mach: | 0.25 |  |  | Cl=0 at alpha= | -3.9083 | deg
|  |  |  | @ Cl=0.1, Cd= | 0.0061835
|  |  |  | @ Cl=0.4, Cd= | 0.09199
|  |  |  | @ Cl=0.6, Cd= | 0.09199
alpha (deg) | Cl | Cd | Cm | Cl/Cd
-14.5 | -0.06 | 0.10397 | -0.039 | -0.581
-14 | -0.058 | 0.09952 | -0.039 | -0.578
-13.5 | -0.055 | 0.09716 | -0.038 | -0.563
-13 | -0.134 | 0.09358 | -0.038 | -1.435
-12.5 | -0.192 | 0.08617 | -0.038 | -2.225
-12 | -0.238 | 0.08164 | -0.038 | -2.913
-11.5 | -0.271 | 0.07577 | -0.039 | -3.577
-11 | -0.296 | 0.07204 | -0.039 | -4.11
-10.5 | -0.315 | 0.06839 | -0.039 | -4.606
-10 | -0.327 | 0.06414 | -0.039 | -5.104
-9.5 | -0.333 | 0.06091 | -0.039 | -5.462
-9 | -0.331 | 0.05862 | -0.038 | -5.645
-8.5 | -0.322 | 0.05453 | -0.039 | -5.908
-8 | -0.307 | 0.05041 | -0.04 | -6.081
-7.5 | -0.284 | 0.04698 | -0.041 | -6.055
-7 | -0.257 | 0.04376 | -0.043 | -5.866
-6.5 | -0.224 | 0.03994 | -0.048 | -5.62
-6 | -0.231 | 0.00713 | -0.091 | -32.416
-5.5 | -0.18 | 0.00712 | -0.092 | -25.321
-5 | -0.126 | 0.00695 | -0.092 | -18.139
-4.5 | -0.069 | 0.00677 | -0.093 | -10.225
-4 | -0.011 | 0.00644 | -0.094 | -1.653
-3.5 | 0.049 | 0.00626 | -0.094 | 7.828
-3 | 0.109 | 0.00617 | -0.095 | 17.705
-2.5 | 0.17 | 0.00604 | -0.095 | 28.129
-2 | 0.231 | 0.00595 | -0.096 | 38.818
-1.5 | 0.292 | 0.00588 | -0.097 | 49.646
-1 | 0.354 | 0.0058 | -0.097 | 60.972
-0.5 | 0.415 | 0.00425 | -0.098 | 97.642
0 | 0.475 | 0.00427 | -0.099 | 111.209
0.5 | 0.535 | 0.00431 | -0.099 | 124.262
1 | 0.596 | 0.00437 | -0.1 | 136.502
1.5 | 0.656 | 0.00446 | -0.1 | 147.332
2 | 0.715 | 0.00419 | -0.101 | 170.508
2.5 | 0.773 | 0.00425 | -0.102 | 181.767
3 | 0.831 | 0.00437 | -0.102 | 190.045
3.5 | 0.887 | 0.00451 | -0.103 | 196.653
4 | 0.94 | 0.00953 | -0.103 | 98.628
4.5 | 0.991 | 0.00993 | -0.104 | 99.894
5 | 1.039 | 0.01036 | -0.104 | 100.237
5.5 | 1.081 | 0.01081 | -0.105 | 99.999
6 | 1.118 | 0.01132 | -0.105 | 98.721
6.5 | 1.148 | 0.01191 | -0.105 | 96.433
7 | 1.171 | 0.0125 | -0.106 | 93.65
7.5 | 1.185 | 0.01322 | -0.106 | 89.625
8 | 1.176 | 0.01395 | -0.107 | 84.315
8.5 | 1.151 | 0.01481 | -0.107 | 77.731
9 | 1.11 | 0.01556 | -0.108 | 71.315
9.5 | 0.864 | 0.0595 | -0.056 | 14.529
10 | 0.803 | 0.06587 | -0.05 | 12.197
10.5 | 0.735 | 0.07018 | -0.051 | 10.466
11 | 0.655 | 0.0758 | -0.05 | 8.645
11.5 | 0.569 | 0.08107 | -0.05 | 7.019
12 | 0.477 | 0.08472 | -0.05 | 5.625
12.5 | 0.378 | 0.09199 | -0.05 | 4.11

## 70. Re 4M Mach 0.25 (2)
BIGFOIL.COM POLAR EXPORT
NACA65-510 a=0.8
NACA65-510 a=0.8 |  |  |  | Cl Max: | 1.536 | at alpha= | 12.5 | deg
XFOIL ncrit=9 |  |  |  | L/D Max: | 168.058 | at alpha= | 2 | deg
Re: | 4000000 |  |  | Cd Min: | 0.18736 | at alpha= | 17.5 | deg
Mach: | 0.25 |  |  | Cl=0 at alpha= | -99 | deg
|  |  |  | @ Cl=0.1, Cd= | 0.00385
|  |  |  | @ Cl=0.4, Cd= | 0.00385
|  |  |  | @ Cl=0.6, Cd= | 0.0038209
alpha (deg) | Cl | Cd | Cm | Cl/Cd
0 | 0.4672 | 0.00385 | -0.1082 | 121.3506
0.5 | 0.526 | 0.00375 | -0.1087 | 140.2667
1 | 0.5849 | 0.00379 | -0.1092 | 154.3272
1.5 | 0.6436 | 0.00391 | -0.1096 | 164.6036
2 | 0.7008 | 0.00417 | -0.1097 | 168.0576
2.5 | 0.7525 | 0.00493 | -0.109 | 152.6369
3 | 0.7988 | 0.00615 | -0.1074 | 129.8862
3.5 | 0.8436 | 0.00742 | -0.1055 | 113.6927
4 | 0.8919 | 0.00831 | -0.104 | 107.3285
4.5 | 0.9447 | 0.00878 | -0.1032 | 107.5968
5 | 0.9976 | 0.00922 | -0.1024 | 108.1996
5.5 | 1.0509 | 0.00959 | -0.1016 | 109.5829
6 | 1.1015 | 0.01012 | -0.1002 | 108.8439
6.5 | 1.1525 | 0.01046 | -0.0988 | 110.1816
7 | 1.1991 | 0.01078 | -0.0965 | 111.2338
7.5 | 1.2469 | 0.01141 | -0.0945 | 109.2813
8 | 1.2925 | 0.01211 | -0.0921 | 106.73
8.5 | 1.3303 | 0.01293 | -0.0882 | 102.8848
9 | 1.3645 | 0.0138 | -0.0836 | 98.8768
9.5 | 1.3919 | 0.01525 | -0.0782 | 91.2721
10 | 1.4245 | 0.01655 | -0.0739 | 86.0725
10.5 | 1.4548 | 0.01811 | -0.0694 | 80.3313
11 | 1.4829 | 0.01996 | -0.0649 | 74.2936
11.5 | 1.5083 | 0.02216 | -0.0604 | 68.0641
12 | 1.5252 | 0.02526 | -0.0552 | 60.38
12.5 | 1.536 | 0.02909 | -0.0501 | 52.8017
13 | 1.5319 | 0.03449 | -0.0447 | 44.4158
13.5 | 1.5091 | 0.04204 | -0.0397 | 35.8968
14 | 1.4693 | 0.05202 | -0.0366 | 28.2449
14.5 | 1.4158 | 0.06508 | -0.037 | 21.7548
15 | 1.3628 | 0.08032 | -0.0417 | 16.9671
15.5 | 1.3189 | 0.09674 | -0.05 | 13.6335
16 | 1.2878 | 0.11364 | -0.0607 | 11.3323
16.5 | 1.2558 | 0.13428 | -0.0742 | 9.3521
17 | 1.2055 | 0.15943 | -0.0886 | 7.5613
17.5 | 1.1491 | 0.18736 | -0.1062 | 6.1331

## 71. Re 4M Mach 0.50 (1)
BIGFOIL.COM POLAR EXPORT
NACA65-510 a=0.8
NACA65-510 a=0.8 |  |  |  | Cl Max: | 1.245 | at alpha= | 20 | deg
JavaFoil+Calcfoil stall+Eppler ext transition |  |  |  | L/D Max: | 192.128 | at alpha= | 2.5 | deg
Re: | 4000000 |  |  | Cd Min: | 0.0041 | at alpha= | 0 | deg
Mach: | 0.5 |  |  | Cl=0 at alpha= | -3.9091 | deg
|  |  |  | @ Cl=0.1, Cd= | 0.006079
|  |  |  | @ Cl=0.4, Cd= | 0.005536
|  |  |  | @ Cl=0.6, Cd= | 0.0041606
alpha (deg) | Cl | Cd | Cm | Cl/Cd
-20 | -0.866 | 0.15923 | -0.046 | -5.439
-19.5 | -0.84 | 0.15498 | -0.046 | -5.418
-19 | -0.813 | 0.15026 | -0.047 | -5.413
-18.5 | -0.788 | 0.14952 | -0.048 | -5.267
-18 | -0.76 | 0.14041 | -0.047 | -5.414
-17.5 | -0.732 | 0.13726 | -0.045 | -5.333
-17 | -0.705 | 0.13218 | -0.046 | -5.337
-16.5 | -0.679 | 0.12672 | -0.046 | -5.357
-16 | -0.652 | 0.12254 | -0.046 | -5.323
-15.5 | -0.626 | 0.11623 | -0.047 | -5.384
-15 | -0.598 | 0.114 | -0.046 | -5.249
-14.5 | -0.571 | 0.10368 | -0.046 | -5.51
-14 | -0.545 | 0.09649 | -0.046 | -5.644
-13.5 | -0.518 | 0.08988 | -0.046 | -5.761
-13 | -0.491 | 0.08321 | -0.047 | -5.902
-12.5 | -0.464 | 0.07848 | -0.048 | -5.917
-12 | -0.437 | 0.08948 | -0.046 | -4.879
-11.5 | -0.409 | 0.08157 | -0.045 | -5.02
-11 | -0.383 | 0.07294 | -0.046 | -5.247
-10.5 | -0.356 | 0.06637 | -0.047 | -5.364
-10 | -0.329 | 0.06114 | -0.048 | -5.384
-9.5 | -0.302 | 0.05693 | -0.049 | -5.312
-9 | -0.276 | 0.05322 | -0.05 | -5.178
-8.5 | -0.247 | 0.06257 | -0.045 | -3.955
-8 | -0.22 | 0.05424 | -0.044 | -4.063
-7.5 | -0.194 | 0.04932 | -0.045 | -3.924
-7 | -0.167 | 0.04551 | -0.046 | -3.661
-6.5 | -0.14 | 0.04178 | -0.05 | -3.35
-6 | -0.113 | 0.0428 | -0.045 | -2.631
-5.5 | -0.134 | 0.04051 | -0.044 | -3.314
-5 | -0.105 | 0.03627 | -0.046 | -2.889
-4.5 | -0.06 | 0.03377 | -0.051 | -1.78
-4 | -0.012 | 0.00634 | -0.105 | -1.839
-3.5 | 0.054 | 0.00623 | -0.105 | 8.676
-3 | 0.121 | 0.00601 | -0.106 | 20.169
-2.5 | 0.189 | 0.00588 | -0.107 | 32.189
-2 | 0.258 | 0.00576 | -0.107 | 44.723
-1.5 | 0.326 | 0.00565 | -0.108 | 57.71
-1 | 0.396 | 0.00561 | -0.109 | 70.483
-0.5 | 0.463 | 0.00437 | -0.109 | 106.149
0 | 0.531 | 0.0041 | -0.11 | 129.362
0.5 | 0.598 | 0.00416 | -0.111 | 143.765
1 | 0.666 | 0.00418 | -0.111 | 159.119
1.5 | 0.733 | 0.00424 | -0.112 | 173.134
2 | 0.797 | 0.00438 | -0.113 | 182.121
2.5 | 0.862 | 0.00449 | -0.113 | 192.128
3 | 0.925 | 0.00563 | -0.114 | 164.169
3.5 | 0.981 | 0.01029 | -0.114 | 95.307
4 | 1.037 | 0.01086 | -0.115 | 95.451
4.5 | 1.086 | 0.01144 | -0.115 | 94.881
5 | 1.121 | 0.01209 | -0.116 | 92.769
5.5 | 1.136 | 0.01288 | -0.116 | 88.166
6 | 1.108 | 0.014 | -0.117 | 79.191
6.5 | 0.918 | 0.0149 | -0.117 | 61.571
7 | 0.579 | 0.04931 | -0.051 | 11.738
7.5 | 0.74 | 0.01629 | -0.118 | 45.403
8 | 0.636 | 0.05082 | -0.067 | 12.521
8.5 | 0.657 | 0.05802 | -0.055 | 11.33
9 | 0.683 | 0.06909 | -0.055 | 9.883
9.5 | 0.86 | 0.02006 | -0.12 | 42.879
10 | 0.738 | 0.06512 | -0.065 | 11.333
10.5 | 0.761 | 0.07449 | -0.06 | 10.218
11 | 0.786 | 0.08493 | -0.06 | 9.26
11.5 | 0.814 | 0.07571 | -0.064 | 10.748
12 | 0.839 | 0.08306 | -0.063 | 10.095
12.5 | 0.863 | 0.09159 | -0.063 | 9.428
13 | 0.89 | 0.10077 | -0.066 | 8.836
13.5 | 0.915 | 0.10151 | -0.066 | 9.014
14 | 0.94 | 0.10538 | -0.066 | 8.921
14.5 | 0.967 | 0.1142 | -0.069 | 8.466
15 | 0.995 | 0.11765 | -0.074 | 8.461
15.5 | 1.017 | 0.12315 | -0.07 | 8.259
16 | 1.042 | 0.12616 | -0.071 | 8.262
16.5 | 1.071 | 0.13141 | -0.075 | 8.147
17 | 1.099 | 0.13949 | -0.079 | 7.877
17.5 | 1.119 | 0.13859 | -0.076 | 8.077
18 | 1.144 | 0.14559 | -0.076 | 7.859
18.5 | 1.172 | 0.14842 | -0.08 | 7.899
19 | 1.203 | 0.15427 | -0.084 | 7.797
19.5 | 1.22 | 0.15848 | -0.08 | 7.701
20 | 1.245 | 0.16348 | -0.081 | 7.617

## 72. Re 4M Mach 0.50 (2)
BIGFOIL.COM POLAR EXPORT
NACA65-510 a=0.8
NACA65-510 a=0.8 |  |  |  | Cl Max: | 1.2696 | at alpha= | 8 | deg
XFOIL ncrit=9 |  |  |  | L/D Max: | 182.586 | at alpha= | 2 | deg
Re: | 4000000 |  |  | Cd Min: | 0.24672 | at alpha= | -19.5 | deg
Mach: | 0.5 |  |  | Cl=0 at alpha= | -3.8977 | deg
|  |  |  | @ Cl=0.1, Cd= | 0.0062422
|  |  |  | @ Cl=0.4, Cd= | 0.0052806
|  |  |  | @ Cl=0.6, Cd= | 0.0039417
alpha (deg) | Cl | Cd | Cm | Cl/Cd
-19.5 | -0.6178 | 0.24672 | 0.0091 | -2.5041
-19 | -0.5952 | 0.23894 | 0.004 | -2.491
-18.5 | -0.5721 | 0.23113 | -0.001 | -2.4752
-17.5 | -0.5255 | 0.2148 | -0.0112 | -2.4465
-17 | -0.4919 | 0.20513 | -0.0201 | -2.398
-16.5 | -0.4713 | 0.19731 | -0.0243 | -2.3886
-16 | -0.4503 | 0.18934 | -0.0287 | -2.3783
-15.5 | -0.4295 | 0.1814 | -0.0331 | -2.3677
-15 | -0.4102 | 0.17343 | -0.0376 | -2.3652
-14.5 | -0.3904 | 0.16545 | -0.0419 | -2.3596
-14 | -0.3717 | 0.1566 | -0.0465 | -2.3736
-13.5 | -0.3485 | 0.15005 | -0.0507 | -2.3226
-13 | -0.3294 | 0.14199 | -0.0551 | -2.3199
-12.5 | -0.3118 | 0.13422 | -0.0595 | -2.3231
-12 | -0.294 | 0.12642 | -0.0637 | -2.3256
-11 | -0.2637 | 0.11056 | -0.0722 | -2.3851
-10.5 | -0.2503 | 0.1025 | -0.0764 | -2.442
-10 | -0.2385 | 0.09479 | -0.0804 | -2.5161
-9.5 | -0.228 | 0.087 | -0.0845 | -2.6207
-9 | -0.2188 | 0.0795 | -0.0885 | -2.7522
-8.5 | -0.2102 | 0.07255 | -0.0921 | -2.8973
-8 | -0.2024 | 0.06569 | -0.0959 | -3.0811
-7.5 | -0.2022 | 0.05837 | -0.0997 | -3.4641
-7 | -0.2097 | 0.05136 | -0.1035 | -4.0829
-6.5 | -0.2141 | 0.04157 | -0.1136 | -5.1503
-6 | -0.2049 | 0.03202 | -0.1182 | -6.3991
-5.5 | -0.1776 | 0.02286 | -0.12 | -7.769
-5 | -0.1336 | 0.01532 | -0.1202 | -8.7206
-4.5 | -0.0788 | 0.00939 | -0.1194 | -8.3919
-4 | -0.0141 | 0.00719 | -0.1186 | -1.9611
-3.5 | 0.0548 | 0.00653 | -0.1182 | 8.392
-3 | 0.1239 | 0.00609 | -0.1182 | 20.3448
-2.5 | 0.1926 | 0.00575 | -0.1184 | 33.4957
-2 | 0.2612 | 0.00553 | -0.1188 | 47.2333
-1.5 | 0.3293 | 0.00541 | -0.1193 | 60.8688
-1 | 0.3971 | 0.0053 | -0.1199 | 74.9245
-0.5 | 0.4644 | 0.00485 | -0.1208 | 95.7526
0 | 0.531 | 0.0041 | -0.1219 | 129.5122
0.5 | 0.5981 | 0.00394 | -0.1226 | 151.802
1 | 0.6653 | 0.004 | -0.123 | 166.325
1.5 | 0.7325 | 0.00412 | -0.1234 | 177.7913
2 | 0.7979 | 0.00437 | -0.1233 | 182.5858
2.5 | 0.8518 | 0.00534 | -0.1212 | 159.5131
3 | 0.893 | 0.00696 | -0.1169 | 128.3046
3.5 | 0.9311 | 0.00853 | -0.1119 | 109.1559
4 | 0.9827 | 0.00931 | -0.1087 | 105.5532
4.5 | 1.038 | 0.00984 | -0.1059 | 105.4878
5 | 1.0869 | 0.0104 | -0.1015 | 104.5096
5.5 | 1.1305 | 0.01113 | -0.096 | 101.5723
6 | 1.1722 | 0.01211 | -0.0902 | 96.796
6.5 | 1.2148 | 0.01314 | -0.0845 | 92.4505
7 | 1.2408 | 0.01485 | -0.0763 | 83.5556
7.5 | 1.2527 | 0.01829 | -0.0669 | 68.491
8 | 1.2696 | 0.02404 | -0.0588 | 52.812
8.5 | 1.2645 | 0.03263 | -0.0507 | 38.7527
9 | 1.2375 | 0.04093 | -0.0436 | 30.2345
9.5 | 1.2024 | 0.05009 | -0.0395 | 24.0048
10 | 1.1653 | 0.06058 | -0.0392 | 19.2357
10.5 | 1.1284 | 0.07289 | -0.0429 | 15.4809
11 | 1.0938 | 0.08736 | -0.0507 | 12.5206
11.5 | 1.0656 | 0.10431 | -0.0622 | 10.2157
12 | 1.0492 | 0.1232 | -0.0747 | 8.5162
12.5 | 1.0396 | 0.13879 | -0.0843 | 7.4905
13 | 1.0344 | 0.15331 | -0.0931 | 6.7471

## 73. Re 5M Mach 0.00 (1)
BIGFOIL.COM POLAR EXPORT
NACA65-510 a=0.8
NACA65-510 a=0.8 |  |  |  | Cl Max: | 1.201 | at alpha= | 8.5 | deg
JavaFoil+Calcfoil stall+Eppler ext transition |  |  |  | L/D Max: | 191.868 | at alpha= | 3.5 | deg
Re: | 5000000 |  |  | Cd Min: | 0.00417 | at alpha= | 0 | deg
Mach: | 0 |  |  | Cl=0 at alpha= | -3.9138 | deg
|  |  |  | @ Cl=0.1, Cd= | 0.0059603
|  |  |  | @ Cl=0.4, Cd= | 0.0043031
|  |  |  | @ Cl=0.6, Cd= | 0.0042634
alpha (deg) | Cl | Cd | Cm | Cl/Cd
-16.5 | -0.299 | 0.12798 | -0.036 | -2.333
-16 | -0.314 | 0.11971 | -0.036 | -2.622
-15.5 | -0.329 | 0.11543 | -0.036 | -2.854
-15 | -0.345 | 0.10735 | -0.036 | -3.213
-14.5 | -0.36 | 0.10251 | -0.036 | -3.513
-14 | -0.375 | 0.09769 | -0.036 | -3.837
-13.5 | -0.389 | 0.09283 | -0.036 | -4.185
-13 | -0.401 | 0.08755 | -0.037 | -4.578
-12.5 | -0.411 | 0.0838 | -0.036 | -4.906
-12 | -0.419 | 0.07925 | -0.036 | -5.287
-11.5 | -0.42 | 0.07494 | -0.037 | -5.61
-11 | -0.417 | 0.07021 | -0.037 | -5.944
-10.5 | -0.411 | 0.06626 | -0.038 | -6.205
-10 | -0.401 | 0.06161 | -0.038 | -6.512
-9.5 | -0.388 | 0.05777 | -0.04 | -6.707
-9 | -0.369 | 0.055 | -0.039 | -6.717
-8.5 | -0.348 | 0.05129 | -0.041 | -6.782
-8 | -0.322 | 0.04786 | -0.042 | -6.734
-7.5 | -0.294 | 0.04416 | -0.046 | -6.646
-7 | -0.322 | 0.00733 | -0.087 | -43.918
-6.5 | -0.277 | 0.00714 | -0.088 | -38.757
-6 | -0.228 | 0.00699 | -0.088 | -32.658
-5.5 | -0.177 | 0.00681 | -0.089 | -25.965
-5 | -0.123 | 0.00667 | -0.089 | -18.461
-4.5 | -0.067 | 0.00651 | -0.09 | -10.353
-4 | -0.01 | 0.00642 | -0.091 | -1.611
-3.5 | 0.048 | 0.00605 | -0.091 | 7.858
-3 | 0.106 | 0.00595 | -0.092 | 17.798
-2.5 | 0.165 | 0.00585 | -0.092 | 28.139
-2 | 0.224 | 0.00574 | -0.093 | 38.999
-1.5 | 0.283 | 0.00567 | -0.094 | 49.855
-1 | 0.343 | 0.00562 | -0.094 | 61.004
-0.5 | 0.401 | 0.00428 | -0.095 | 93.712
0 | 0.46 | 0.00417 | -0.095 | 110.4
0.5 | 0.518 | 0.00419 | -0.096 | 123.783
1 | 0.577 | 0.00424 | -0.097 | 136.182
1.5 | 0.636 | 0.0043 | -0.097 | 147.687
2 | 0.692 | 0.00441 | -0.098 | 157.044
2.5 | 0.749 | 0.00451 | -0.098 | 166.111
3 | 0.805 | 0.00427 | -0.099 | 188.57
3.5 | 0.86 | 0.00448 | -0.099 | 191.868
4 | 0.913 | 0.00886 | -0.1 | 103.018
4.5 | 0.964 | 0.00925 | -0.1 | 104.221
5 | 1.012 | 0.00959 | -0.101 | 105.478
5.5 | 1.056 | 0.01004 | -0.101 | 105.255
6 | 1.097 | 0.0104 | -0.102 | 105.425
6.5 | 1.133 | 0.01089 | -0.102 | 103.987
7 | 1.163 | 0.0114 | -0.103 | 102.036
7.5 | 1.189 | 0.01193 | -0.103 | 99.66
8 | 1.199 | 0.01252 | -0.104 | 95.8
8.5 | 1.201 | 0.01311 | -0.104 | 91.558
9 | 1.193 | 0.01377 | -0.105 | 86.631
9.5 | 1.177 | 0.01451 | -0.105 | 81.079
10 | 1.152 | 0.01531 | -0.105 | 75.259
10.5 | 1.119 | 0.0162 | -0.105 | 69.076
11 | 1.075 | 0.01762 | -0.105 | 60.991
11.5 | 0.858 | 0.07262 | -0.058 | 11.813
12 | 0.818 | 0.08001 | -0.053 | 10.22
12.5 | 0.78 | 0.08332 | -0.054 | 9.357
13 | 0.739 | 0.08922 | -0.053 | 8.282
13.5 | 0.699 | 0.09293 | -0.055 | 7.526

## 74. Re 5M Mach 0.00 (2)
BIGFOIL.COM POLAR EXPORT
NACA65-510 a=0.8
NACA65-510 a=0.8 |  |  |  | Cl Max: | 1.7673 | at alpha= | 18 | deg
XFOIL ncrit=9 |  |  |  | L/D Max: | 165.493 | at alpha= | 1.5 | deg
Re: | 5000000 |  |  | Cd Min: | 0.08047 | at alpha= | 20 | deg
Mach: | 0 |  |  | Cl=0 at alpha= | -3.9397 | deg
|  |  |  | @ Cl=0.1, Cd= | 0.0053448
|  |  |  | @ Cl=0.4, Cd= | 0.0042967
|  |  |  | @ Cl=0.6, Cd= | 0.00371
alpha (deg) | Cl | Cd | Cm | Cl/Cd
-15.5 | -0.9656 | 0.04222 | -0.0993 | -22.8707
-15 | -1.0847 | 0.02959 | -0.0973 | -36.6577
-14.5 | -1.0827 | 0.02474 | -0.0953 | -43.7631
-14 | -1.063 | 0.02065 | -0.0939 | -51.477
-13.5 | -1.0273 | 0.01797 | -0.0933 | -57.1675
-13 | -0.9839 | 0.01618 | -0.093 | -60.8096
-12.5 | -0.9364 | 0.01494 | -0.093 | -62.6774
-12 | -0.8869 | 0.01385 | -0.093 | -64.0361
-11.5 | -0.8357 | 0.01294 | -0.0932 | -64.5827
-11 | -0.7833 | 0.01222 | -0.0934 | -64.0998
-10.5 | -0.7303 | 0.01157 | -0.0936 | -63.1201
-10 | -0.6789 | 0.0103 | -0.0938 | -65.9126
-9.5 | -0.6248 | 0.00963 | -0.0941 | -64.8806
-9 | -0.5699 | 0.00912 | -0.0945 | -62.489
-8.5 | -0.5147 | 0.00867 | -0.0949 | -59.3656
-8 | -0.4587 | 0.00829 | -0.0953 | -55.3317
-7.5 | -0.4026 | 0.008 | -0.0958 | -50.325
-7 | -0.3475 | 0.00727 | -0.0962 | -47.7992
-6.5 | -0.291 | 0.00693 | -0.0967 | -41.9913
-6 | -0.2344 | 0.00662 | -0.0972 | -35.4079
-5.5 | -0.1777 | 0.00636 | -0.0977 | -27.9403
-5 | -0.1208 | 0.00615 | -0.0982 | -19.6423
-4.5 | -0.064 | 0.00578 | -0.0987 | -11.0727
-4 | -0.0069 | 0.00559 | -0.0993 | -1.2343
-3.5 | 0.0503 | 0.00544 | -0.0999 | 9.2463
-3 | 0.1077 | 0.00533 | -0.1004 | 20.2064
-2.5 | 0.1651 | 0.00515 | -0.101 | 32.0583
-2 | 0.2225 | 0.00507 | -0.1016 | 43.8856
-1.5 | 0.2799 | 0.00496 | -0.1022 | 56.4315
-0.5 | 0.3941 | 0.00435 | -0.1036 | 90.5977
0 | 0.4506 | 0.00384 | -0.1044 | 117.3438
0.5 | 0.5072 | 0.00362 | -0.105 | 140.1105
1 | 0.564 | 0.00364 | -0.1055 | 154.9451
1.5 | 0.6206 | 0.00375 | -0.106 | 165.4933
2 | 0.6739 | 0.00421 | -0.1059 | 160.0713
3 | 0.7701 | 0.00614 | -0.1042 | 125.4235
3.5 | 0.8174 | 0.0071 | -0.1032 | 115.1268
4 | 0.8665 | 0.00781 | -0.1024 | 110.9475
4.5 | 0.9183 | 0.00823 | -0.102 | 111.5796
5 | 0.9703 | 0.00859 | -0.1017 | 112.9569
5.5 | 1.0224 | 0.00891 | -0.1014 | 114.7475
6 | 1.0729 | 0.00934 | -0.1008 | 114.8715
6.5 | 1.1237 | 0.00967 | -0.1003 | 116.2048
7 | 1.17 | 0.00977 | -0.0989 | 119.7544
7.5 | 1.2182 | 0.0103 | -0.098 | 118.2718
8 | 1.2664 | 0.01077 | -0.0971 | 117.5859
8.5 | 1.3118 | 0.01139 | -0.0957 | 115.1712
9 | 1.3566 | 0.01198 | -0.0943 | 113.2387
9.5 | 1.3985 | 0.01268 | -0.0924 | 110.2918
10 | 1.4351 | 0.01352 | -0.0894 | 106.1464
10.5 | 1.4676 | 0.01423 | -0.0857 | 103.1342
11 | 1.4994 | 0.01507 | -0.0822 | 99.4957
11.5 | 1.5309 | 0.01604 | -0.0788 | 95.4426
12 | 1.5605 | 0.01719 | -0.0753 | 90.7795
12.5 | 1.5889 | 0.01847 | -0.0719 | 86.026
13 | 1.6149 | 0.01999 | -0.0684 | 80.7854
13.5 | 1.6383 | 0.02177 | -0.0648 | 75.2549
14 | 1.656 | 0.02408 | -0.0607 | 68.7708
14.5 | 1.681 | 0.02579 | -0.058 | 65.1803
15 | 1.7037 | 0.02773 | -0.0552 | 61.4389
15.5 | 1.7223 | 0.0301 | -0.0523 | 57.2193
16 | 1.7397 | 0.03268 | -0.0497 | 53.2344
16.5 | 1.7516 | 0.03588 | -0.0471 | 48.8183
17 | 1.7618 | 0.03944 | -0.0449 | 44.6704
17.5 | 1.7657 | 0.0439 | -0.0429 | 40.221
18 | 1.7673 | 0.04896 | -0.0416 | 36.0968
18.5 | 1.7641 | 0.05492 | -0.0409 | 32.1213
19 | 1.7569 | 0.06185 | -0.0411 | 28.4058
19.5 | 1.7414 | 0.07049 | -0.0425 | 24.7042
20 | 1.7217 | 0.08047 | -0.0453 | 21.3956

## 75. Re 5M Mach 0.10 (1)
BIGFOIL.COM POLAR EXPORT
NACA65-510 a=0.8
NACA65-510 a=0.8 |  |  |  | Cl Max: | 1.198 | at alpha= | 8 | deg
JavaFoil+Calcfoil stall+Eppler ext transition |  |  |  | L/D Max: | 193.267 | at alpha= | 3.5 | deg
Re: | 5000000 |  |  | Cd Min: | 0.00416 | at alpha= | 0 | deg
Mach: | 0.1 |  |  | Cl=0 at alpha= | -3.9138 | deg
|  |  |  | @ Cl=0.1, Cd= | 0.0060003
|  |  |  | @ Cl=0.4, Cd= | 0.0043381
|  |  |  | @ Cl=0.6, Cd= | 0.0042737
alpha (deg) | Cl | Cd | Cm | Cl/Cd
-16.5 | -0.257 | 0.12848 | -0.035 | -2.003
-16 | -0.274 | 0.12117 | -0.036 | -2.265
-15.5 | -0.292 | 0.11381 | -0.036 | -2.566
-15 | -0.31 | 0.10975 | -0.037 | -2.823
-14.5 | -0.328 | 0.10403 | -0.037 | -3.149
-14 | -0.345 | 0.09855 | -0.037 | -3.5
-13.5 | -0.361 | 0.09276 | -0.037 | -3.897
-13 | -0.377 | 0.08783 | -0.037 | -4.29
-12.5 | -0.39 | 0.08383 | -0.037 | -4.656
-12 | -0.401 | 0.07947 | -0.037 | -5.049
-11.5 | -0.406 | 0.07489 | -0.037 | -5.416
-11 | -0.405 | 0.07049 | -0.037 | -5.748
-10.5 | -0.401 | 0.06643 | -0.037 | -6.041
-10 | -0.394 | 0.0622 | -0.038 | -6.328
-9.5 | -0.382 | 0.05818 | -0.039 | -6.562
-9 | -0.366 | 0.05536 | -0.039 | -6.602
-8.5 | -0.345 | 0.05158 | -0.04 | -6.692
-8 | -0.321 | 0.04826 | -0.042 | -6.647
-7.5 | -0.293 | 0.04469 | -0.045 | -6.546
-7 | -0.322 | 0.00737 | -0.087 | -43.68
-6.5 | -0.277 | 0.00716 | -0.088 | -38.716
-6 | -0.229 | 0.007 | -0.089 | -32.686
-5.5 | -0.177 | 0.00684 | -0.089 | -25.93
-5 | -0.124 | 0.00666 | -0.09 | -18.549
-4.5 | -0.068 | 0.0065 | -0.091 | -10.419
-4 | -0.01 | 0.00641 | -0.091 | -1.623
-3.5 | 0.048 | 0.00609 | -0.092 | 7.842
-3 | 0.106 | 0.00599 | -0.092 | 17.769
-2.5 | 0.166 | 0.00586 | -0.093 | 28.257
-2 | 0.225 | 0.00579 | -0.093 | 38.854
-1.5 | 0.284 | 0.00572 | -0.094 | 49.692
-1 | 0.344 | 0.00561 | -0.095 | 61.385
-0.5 | 0.403 | 0.00427 | -0.095 | 94.535
0 | 0.462 | 0.00416 | -0.096 | 111.064
0.5 | 0.521 | 0.00419 | -0.096 | 124.363
1 | 0.58 | 0.00425 | -0.097 | 136.456
1.5 | 0.639 | 0.00432 | -0.098 | 147.786
2 | 0.696 | 0.00441 | -0.098 | 157.566
2.5 | 0.753 | 0.00455 | -0.099 | 165.51
3 | 0.809 | 0.00433 | -0.099 | 187.025
3.5 | 0.865 | 0.00447 | -0.1 | 193.267
4 | 0.917 | 0.0089 | -0.1 | 103.033
4.5 | 0.968 | 0.0093 | -0.101 | 104.177
5 | 1.016 | 0.00965 | -0.101 | 105.362
5.5 | 1.06 | 0.01009 | -0.102 | 105.108
6 | 1.1 | 0.01047 | -0.102 | 105.102
6.5 | 1.136 | 0.01098 | -0.103 | 103.411
7 | 1.165 | 0.0115 | -0.103 | 101.355
7.5 | 1.19 | 0.01203 | -0.104 | 98.912
8 | 1.198 | 0.01264 | -0.104 | 94.732
8.5 | 1.196 | 0.01325 | -0.105 | 90.268
9 | 1.185 | 0.01393 | -0.105 | 85.052
9.5 | 1.164 | 0.01469 | -0.105 | 79.21
10 | 1.134 | 0.01552 | -0.106 | 73.079
10.5 | 1.095 | 0.01648 | -0.106 | 66.473
11 | 0.871 | 0.06743 | -0.061 | 12.911
11.5 | 0.826 | 0.07591 | -0.053 | 10.881
12 | 0.783 | 0.08159 | -0.051 | 9.602
12.5 | 0.741 | 0.08402 | -0.054 | 8.817
13 | 0.696 | 0.0889 | -0.054 | 7.833

## 76. Re 5M Mach 0.10 (2)
BIGFOIL.COM POLAR EXPORT
NACA65-510 a=0.8
NACA65-510 a=0.8 |  |  |  | Cl Max: | 1.7327 | at alpha= | 17 | deg
XFOIL ncrit=9 |  |  |  | L/D Max: | 160.998 | at alpha= | 2 | deg
Re: | 5000000 |  |  | Cd Min: | 0.10552 | at alpha= | 20 | deg
Mach: | 0.1 |  |  | Cl=0 at alpha= | -3.9376 | deg
|  |  |  | @ Cl=0.1, Cd= | 0.0053571
|  |  |  | @ Cl=0.4, Cd= | 0.0043277
|  |  |  | @ Cl=0.6, Cd= | 0.0038157
alpha (deg) | Cl | Cd | Cm | Cl/Cd
-14 | -0.8792 | 0.04024 | -0.1018 | -21.8489
-13.5 | -1.0013 | 0.02414 | -0.0973 | -41.4789
-13 | -0.9819 | 0.01898 | -0.0961 | -51.7334
-12.5 | -0.9403 | 0.0167 | -0.0956 | -56.3054
-12 | -0.8929 | 0.01508 | -0.0953 | -59.2109
-11.5 | -0.8426 | 0.01382 | -0.0952 | -60.9696
-11 | -0.7905 | 0.01283 | -0.0952 | -61.6134
-10.5 | -0.7373 | 0.01201 | -0.0953 | -61.3905
-10 | -0.6837 | 0.0111 | -0.0954 | -61.5946
-9.5 | -0.6306 | 0.00994 | -0.0954 | -63.4406
-9 | -0.5752 | 0.00937 | -0.0957 | -61.3874
-8.5 | -0.5193 | 0.00887 | -0.096 | -58.5457
-8 | -0.4629 | 0.00843 | -0.0963 | -54.911
-7.5 | -0.4062 | 0.00809 | -0.0967 | -50.2101
-7 | -0.3504 | 0.00738 | -0.097 | -47.4797
-6.5 | -0.2935 | 0.00701 | -0.0975 | -41.8688
-6 | -0.2364 | 0.00668 | -0.0979 | -35.3892
-5.5 | -0.1792 | 0.00641 | -0.0984 | -27.9563
-5 | -0.1218 | 0.00617 | -0.0989 | -19.7407
-4.5 | -0.0647 | 0.00581 | -0.0994 | -11.136
-4 | -0.0072 | 0.00561 | -0.0999 | -1.2834
-3.5 | 0.0505 | 0.00546 | -0.1004 | 9.2491
-3 | 0.1082 | 0.00534 | -0.101 | 20.2622
-2.5 | 0.166 | 0.00516 | -0.1016 | 32.1705
-2 | 0.2237 | 0.00507 | -0.1022 | 44.1223
-1.5 | 0.2815 | 0.00497 | -0.1027 | 56.6398
-1 | 0.3391 | 0.00483 | -0.1034 | 70.207
-0.5 | 0.3964 | 0.00436 | -0.1042 | 90.9174
0 | 0.4532 | 0.00385 | -0.105 | 117.7143
0.5 | 0.5102 | 0.00363 | -0.1056 | 140.551
1 | 0.5673 | 0.00365 | -0.1061 | 155.4247
2 | 0.6778 | 0.00421 | -0.1065 | 160.9976
2.5 | 0.7258 | 0.00524 | -0.1055 | 138.5115
3.5 | 0.8215 | 0.00715 | -0.1036 | 114.8951
4 | 0.871 | 0.00784 | -0.1027 | 111.0969
4.5 | 0.9231 | 0.00827 | -0.1023 | 111.6203
5 | 0.9754 | 0.00864 | -0.1019 | 112.8935
5.5 | 1.0278 | 0.00895 | -0.1016 | 114.838
6 | 1.0784 | 0.0094 | -0.1009 | 114.7234
7 | 1.1759 | 0.00985 | -0.0988 | 119.3807
7.5 | 1.2245 | 0.01037 | -0.0978 | 118.081
8 | 1.2726 | 0.01087 | -0.0968 | 117.0745
8.5 | 1.3177 | 0.01154 | -0.0952 | 114.1854
9 | 1.3626 | 0.01213 | -0.0935 | 112.3331
9.5 | 1.4025 | 0.01296 | -0.0911 | 108.2176
10 | 1.4369 | 0.01372 | -0.0875 | 104.7303
10.5 | 1.4694 | 0.01452 | -0.0836 | 101.1983
11 | 1.5014 | 0.01545 | -0.08 | 97.178
11.5 | 1.5326 | 0.01651 | -0.0765 | 92.8286
12 | 1.5619 | 0.01778 | -0.0729 | 87.8459
12.5 | 1.5889 | 0.01928 | -0.0692 | 82.4118
13 | 1.6129 | 0.02107 | -0.0653 | 76.5496
13.5 | 1.6271 | 0.02375 | -0.0606 | 68.5095
14 | 1.6554 | 0.02526 | -0.0579 | 65.5344
14.5 | 1.6782 | 0.02729 | -0.0548 | 61.4951
15 | 1.6972 | 0.02971 | -0.0517 | 57.1255
15.5 | 1.7122 | 0.0326 | -0.0486 | 52.5215
16 | 1.7243 | 0.03588 | -0.0458 | 48.0574
16.5 | 1.7296 | 0.04006 | -0.0432 | 43.1752
17 | 1.7327 | 0.04476 | -0.0412 | 38.7109
17.5 | 1.7276 | 0.05074 | -0.0398 | 34.0481
18 | 1.7187 | 0.05772 | -0.0393 | 29.7765
18.5 | 1.7026 | 0.06624 | -0.0401 | 25.7035
19 | 1.6812 | 0.07633 | -0.0426 | 22.0254
19.5 | 1.6463 | 0.08963 | -0.0475 | 18.3677
20 | 1.605 | 0.10552 | -0.0552 | 15.2104

## 77. Re 5M Mach 0.25 (1)
BIGFOIL.COM POLAR EXPORT
NACA65-510 a=0.8
NACA65-510 a=0.8 |  |  |  | Cl Max: | 1.186 | at alpha= | 7.5 | deg
JavaFoil+Calcfoil stall+Eppler ext transition |  |  |  | L/D Max: | 194.418 | at alpha= | 3.5 | deg
Re: | 5000000 |  |  | Cd Min: | 0.00417 | at alpha= | 0 | deg
Mach: | 0.25 |  |  | Cl=0 at alpha= | -3.9083 | deg
|  |  |  | @ Cl=0.1, Cd= | 0.0060235
|  |  |  | @ Cl=0.4, Cd= | 0.0905
|  |  |  | @ Cl=0.6, Cd= | 0.0905
alpha (deg) | Cl | Cd | Cm | Cl/Cd
-14.5 | -0.06 | 0.10421 | -0.039 | -0.58
-14 | -0.058 | 0.09913 | -0.039 | -0.581
-13.5 | -0.055 | 0.09635 | -0.038 | -0.568
-13 | -0.134 | 0.0919 | -0.038 | -1.462
-12.5 | -0.192 | 0.08479 | -0.039 | -2.262
-12 | -0.238 | 0.08078 | -0.039 | -2.945
-11.5 | -0.271 | 0.0746 | -0.039 | -3.634
-11 | -0.296 | 0.07112 | -0.039 | -4.163
-10.5 | -0.315 | 0.06703 | -0.039 | -4.7
-10 | -0.327 | 0.06369 | -0.039 | -5.141
-9.5 | -0.333 | 0.06025 | -0.039 | -5.525
-9 | -0.331 | 0.05778 | -0.039 | -5.728
-8.5 | -0.322 | 0.05397 | -0.039 | -5.972
-8 | -0.307 | 0.05004 | -0.041 | -6.128
-7.5 | -0.285 | 0.0466 | -0.042 | -6.108
-7 | -0.257 | 0.0432 | -0.044 | -5.948
-6.5 | -0.278 | 0.00727 | -0.09 | -38.196
-6 | -0.231 | 0.0071 | -0.091 | -32.52
-5.5 | -0.18 | 0.00696 | -0.092 | -25.891
-5 | -0.126 | 0.00677 | -0.092 | -18.615
-4.5 | -0.069 | 0.00661 | -0.093 | -10.476
-4 | -0.011 | 0.00628 | -0.094 | -1.697
-3.5 | 0.049 | 0.0061 | -0.094 | 8.023
-3 | 0.109 | 0.00601 | -0.095 | 18.18
-2.5 | 0.17 | 0.0059 | -0.095 | 28.79
-2 | 0.231 | 0.00578 | -0.096 | 39.953
-1.5 | 0.292 | 0.00572 | -0.097 | 51.102
-1 | 0.354 | 0.00567 | -0.097 | 62.453
-0.5 | 0.415 | 0.0043 | -0.098 | 96.357
0 | 0.475 | 0.00417 | -0.099 | 113.928
0.5 | 0.535 | 0.00422 | -0.099 | 126.777
1 | 0.596 | 0.00429 | -0.1 | 138.773
1.5 | 0.656 | 0.00434 | -0.1 | 151.126
2 | 0.715 | 0.00446 | -0.101 | 160.178
2.5 | 0.773 | 0.00424 | -0.102 | 182.574
3 | 0.831 | 0.00433 | -0.102 | 192.104
3.5 | 0.887 | 0.00456 | -0.103 | 194.418
4 | 0.94 | 0.00918 | -0.103 | 102.48
4.5 | 0.992 | 0.00957 | -0.104 | 103.688
5 | 1.039 | 0.01 | -0.104 | 103.934
5.5 | 1.082 | 0.01041 | -0.105 | 103.887
6 | 1.119 | 0.01091 | -0.105 | 102.546
6.5 | 1.149 | 0.01147 | -0.106 | 100.163
7 | 1.172 | 0.01205 | -0.106 | 97.246
7.5 | 1.186 | 0.01272 | -0.106 | 93.241
8 | 1.177 | 0.01341 | -0.107 | 87.77
8.5 | 1.152 | 0.01426 | -0.107 | 80.839
9 | 1.111 | 0.015 | -0.108 | 74.071
9.5 | 1.049 | 0.01607 | -0.107 | 65.249
10 | 0.804 | 0.06528 | -0.052 | 12.322
10.5 | 0.735 | 0.06896 | -0.053 | 10.665
11 | 0.656 | 0.07437 | -0.052 | 8.821
11.5 | 0.569 | 0.07925 | -0.052 | 7.186
12 | 0.477 | 0.08372 | -0.051 | 5.694
12.5 | 0.378 | 0.0905 | -0.051 | 4.179

## 78. Re 5M Mach 0.25 (2)
BIGFOIL.COM POLAR EXPORT
NACA65-510 a=0.8
NACA65-510 a=0.8 |  |  |  | Cl Max: | 1.5469 | at alpha= | 12 | deg
XFOIL ncrit=9 |  |  |  | L/D Max: | 170 | at alpha= | 1.5 | deg
Re: | 5000000 |  |  | Cd Min: | 0.23549 | at alpha= | -20 | deg
Mach: | 0.25 |  |  | Cl=0 at alpha= | -3.9289 | deg
|  |  |  | @ Cl=0.1, Cd= | 0.005416
|  |  |  | @ Cl=0.4, Cd= | 0.0044992
|  |  |  | @ Cl=0.6, Cd= | 0.0037148
alpha (deg) | Cl | Cd | Cm | Cl/Cd
-20 | -0.5945 | 0.23549 | 0.01 | -2.5245
-19.5 | -0.5781 | 0.22718 | 0.0056 | -2.5447
-19 | -0.5601 | 0.22087 | 0.0014 | -2.5359
-18.5 | -0.5419 | 0.21457 | -0.0028 | -2.5255
-18 | -0.5237 | 0.20812 | -0.0069 | -2.5163
-16.5 | -0.4745 | 0.18796 | -0.017 | -2.5245
-16 | -0.4455 | 0.17889 | -0.0252 | -2.4904
-15.5 | -0.4178 | 0.16987 | -0.0331 | -2.4595
-15 | -0.4078 | 0.16066 | -0.0369 | -2.5383
-14.5 | -0.3936 | 0.15309 | -0.0406 | -2.571
-14 | -0.3789 | 0.14519 | -0.0445 | -2.6097
-13.5 | -0.3665 | 0.13728 | -0.0484 | -2.6697
-12 | -0.3486 | 0.10913 | -0.0616 | -3.1944
-11.5 | -0.3341 | 0.1028 | -0.0652 | -3.25
-10.5 | -0.3112 | 0.08937 | -0.0723 | -3.4822
-10 | -0.3388 | 0.07573 | -0.0787 | -4.4738
-9.5 | -0.3381 | 0.06837 | -0.0827 | -4.9452
-9 | -0.5936 | 0.01388 | -0.1033 | -42.7666
-8.5 | -0.5436 | 0.01079 | -0.1027 | -50.38
-8 | -0.4842 | 0.00998 | -0.1024 | -48.517
-7.5 | -0.4255 | 0.00912 | -0.1021 | -46.6557
-7 | -0.3653 | 0.00862 | -0.1021 | -42.3782
-6.5 | -0.3075 | 0.00752 | -0.1019 | -40.891
-6 | -0.2475 | 0.0071 | -0.1021 | -34.8592
-5.5 | -0.1875 | 0.00676 | -0.1023 | -27.7367
-5 | -0.1278 | 0.00639 | -0.1025 | -20
-4.5 | -0.068 | 0.00614 | -0.1028 | -11.0749
-4 | -0.0085 | 0.0057 | -0.1032 | -1.4912
-3.5 | 0.0513 | 0.00553 | -0.1036 | 9.2767
-3 | 0.1111 | 0.00539 | -0.1041 | 20.6122
-2.5 | 0.1708 | 0.00522 | -0.1046 | 32.7203
-2 | 0.2306 | 0.00511 | -0.1052 | 45.1272
-1.5 | 0.2904 | 0.00501 | -0.1058 | 57.9641
-1 | 0.3499 | 0.00488 | -0.1064 | 71.7008
-0.5 | 0.4091 | 0.00443 | -0.1072 | 92.3476
0 | 0.4678 | 0.00389 | -0.1081 | 120.2571
0.5 | 0.5265 | 0.00366 | -0.1088 | 143.8525
1 | 0.5854 | 0.00369 | -0.1093 | 158.645
1.5 | 0.6443 | 0.00379 | -0.1097 | 170
2 | 0.6996 | 0.00424 | -0.1096 | 165
3 | 0.7967 | 0.00633 | -0.1072 | 125.861
3.5 | 0.8441 | 0.00738 | -0.1056 | 114.3767
4 | 0.8951 | 0.00807 | -0.1046 | 110.917
4.5 | 0.9492 | 0.00845 | -0.104 | 112.3314
5 | 1.0029 | 0.00885 | -0.1033 | 113.322
5.5 | 1.0564 | 0.00923 | -0.1025 | 114.4529
6 | 1.1086 | 0.00968 | -0.1015 | 114.5248
6.5 | 1.1606 | 0.0101 | -0.1003 | 114.9109
7 | 1.2083 | 0.01054 | -0.0983 | 114.6395
7.5 | 1.2566 | 0.01086 | -0.0963 | 115.709
8 | 1.3026 | 0.01158 | -0.0939 | 112.487
8.5 | 1.3468 | 0.01229 | -0.0911 | 109.585
9 | 1.3785 | 0.01323 | -0.0859 | 104.195
9.5 | 1.4117 | 0.01424 | -0.0813 | 99.1362
10 | 1.4446 | 0.01542 | -0.0768 | 93.6835
10.5 | 1.4761 | 0.0168 | -0.0723 | 87.8631
11 | 1.5063 | 0.0184 | -0.0679 | 81.8641
11.5 | 1.5305 | 0.02058 | -0.063 | 74.3683
12 | 1.5469 | 0.02358 | -0.0575 | 65.6022
12.5 | 1.5469 | 0.0284 | -0.051 | 54.4683
13 | 1.5405 | 0.03395 | -0.0452 | 45.3756
13.5 | 1.5184 | 0.04127 | -0.0401 | 36.7919
14 | 1.4882 | 0.04994 | -0.0368 | 29.7998
14.5 | 1.4433 | 0.06144 | -0.0363 | 23.4912
15 | 1.3986 | 0.0747 | -0.0393 | 18.7229
15.5 | 1.3521 | 0.0905 | -0.0462 | 14.9403
16 | 1.3165 | 0.10709 | -0.0561 | 12.2934
16.5 | 1.2818 | 0.12685 | -0.0693 | 10.1048
17 | 1.2139 | 0.15735 | -0.0874 | 7.7146

## 79. Re 5M Mach 0.50 (1)
BIGFOIL.COM POLAR EXPORT
NACA65-510 a=0.8
NACA65-510 a=0.8 |  |  |  | Cl Max: | 1.246 | at alpha= | 20 | deg
JavaFoil+Calcfoil stall+Eppler ext transition |  |  |  | L/D Max: | 192.816 | at alpha= | 2.5 | deg
Re: | 5000000 |  |  | Cd Min: | 0.00408 | at alpha= | 0.5 | deg
Mach: | 0.5 |  |  | Cl=0 at alpha= | -3.9091 | deg
|  |  |  | @ Cl=0.1, Cd= | 0.0058964
|  |  |  | @ Cl=0.4, Cd= | 0.0053531
|  |  |  | @ Cl=0.6, Cd= | 0.0040806
alpha (deg) | Cl | Cd | Cm | Cl/Cd
-20 | -0.866 | 0.15744 | -0.046 | -5.502
-19.5 | -0.84 | 0.15212 | -0.046 | -5.521
-19 | -0.814 | 0.14746 | -0.047 | -5.517
-18.5 | -0.788 | 0.14797 | -0.048 | -5.323
-18 | -0.761 | 0.13771 | -0.048 | -5.524
-17.5 | -0.732 | 0.13371 | -0.046 | -5.478
-17 | -0.706 | 0.12887 | -0.046 | -5.477
-16.5 | -0.679 | 0.12347 | -0.046 | -5.501
-16 | -0.653 | 0.11935 | -0.047 | -5.468
-15.5 | -0.626 | 0.11538 | -0.047 | -5.426
-15 | -0.599 | 0.11113 | -0.047 | -5.388
-14.5 | -0.572 | 0.10211 | -0.047 | -5.599
-14 | -0.545 | 0.09316 | -0.047 | -5.852
-13.5 | -0.518 | 0.08787 | -0.048 | -5.9
-13 | -0.492 | 0.08115 | -0.049 | -6.061
-12.5 | -0.465 | 0.07683 | -0.049 | -6.054
-12 | -0.437 | 0.088 | -0.046 | -4.963
-11.5 | -0.41 | 0.07991 | -0.046 | -5.126
-11 | -0.383 | 0.07156 | -0.047 | -5.351
-10.5 | -0.356 | 0.06505 | -0.048 | -5.475
-10 | -0.33 | 0.06005 | -0.05 | -5.49
-9.5 | -0.303 | 0.05585 | -0.052 | -5.426
-9 | -0.277 | 0.05138 | -0.055 | -5.387
-8.5 | -0.248 | 0.06176 | -0.045 | -4.008
-8 | -0.22 | 0.05356 | -0.045 | -4.116
-7.5 | -0.194 | 0.0486 | -0.046 | -3.983
-7 | -0.167 | 0.04503 | -0.048 | -3.703
-6.5 | -0.14 | 0.04134 | -0.051 | -3.389
-6 | -0.113 | 0.04191 | -0.046 | -2.687
-5.5 | -0.134 | 0.04001 | -0.045 | -3.356
-5 | -0.105 | 0.03591 | -0.048 | -2.921
-4.5 | -0.075 | 0.00628 | -0.104 | -11.878
-4 | -0.012 | 0.00618 | -0.105 | -1.886
-3.5 | 0.054 | 0.00602 | -0.105 | 8.979
-3 | 0.121 | 0.00584 | -0.106 | 20.757
-2.5 | 0.189 | 0.00571 | -0.107 | 33.151
-2 | 0.258 | 0.00559 | -0.107 | 46.057
-1.5 | 0.326 | 0.00551 | -0.108 | 59.195
-1 | 0.396 | 0.00542 | -0.109 | 72.93
-0.5 | 0.463 | 0.0043 | -0.109 | 107.708
0 | 0.531 | 0.00433 | -0.11 | 122.697
0.5 | 0.598 | 0.00408 | -0.111 | 146.768
1 | 0.666 | 0.0041 | -0.111 | 162.622
1.5 | 0.733 | 0.00422 | -0.112 | 173.808
2 | 0.797 | 0.00429 | -0.113 | 185.809
2.5 | 0.862 | 0.00447 | -0.113 | 192.816
3 | 0.925 | 0.0056 | -0.114 | 165.155
3.5 | 0.981 | 0.00992 | -0.114 | 98.931
4 | 1.038 | 0.01046 | -0.115 | 99.163
4.5 | 1.087 | 0.01102 | -0.115 | 98.573
5 | 1.122 | 0.01164 | -0.116 | 96.404
5.5 | 1.137 | 0.01241 | -0.116 | 91.594
6 | 1.109 | 0.0135 | -0.117 | 82.181
6.5 | 0.919 | 0.01448 | -0.117 | 63.426
7 | 0.579 | 0.04865 | -0.052 | 11.904
7.5 | 0.74 | 0.01569 | -0.118 | 47.208
8 | 0.77 | 0.01678 | -0.119 | 45.905
8.5 | 0.658 | 0.05666 | -0.057 | 11.613
9 | 0.683 | 0.06191 | -0.056 | 11.038
9.5 | 0.861 | 0.0193 | -0.12 | 44.62
10 | 0.888 | 0.02102 | -0.12 | 42.223
10.5 | 0.761 | 0.07183 | -0.061 | 10.601
11 | 0.787 | 0.08263 | -0.06 | 9.52
11.5 | 0.82 | 0.07298 | -0.073 | 11.243
12 | 0.84 | 0.08044 | -0.066 | 10.444
12.5 | 0.865 | 0.08868 | -0.065 | 9.749
13 | 0.891 | 0.09753 | -0.067 | 9.139
13.5 | 0.915 | 0.09869 | -0.066 | 9.276
14 | 0.941 | 0.1026 | -0.067 | 9.167
14.5 | 0.968 | 0.11001 | -0.07 | 8.8
15 | 0.997 | 0.114 | -0.075 | 8.746
15.5 | 1.017 | 0.1194 | -0.071 | 8.521
16 | 1.043 | 0.12345 | -0.072 | 8.448
16.5 | 1.072 | 0.12553 | -0.077 | 8.543
17 | 1.1 | 0.13405 | -0.08 | 8.209
17.5 | 1.12 | 0.13302 | -0.076 | 8.417
18 | 1.145 | 0.14031 | -0.077 | 8.158
18.5 | 1.175 | 0.14472 | -0.081 | 8.118
19 | 1.208 | 0.1466 | -0.087 | 8.243
19.5 | 1.221 | 0.15484 | -0.081 | 7.888
20 | 1.246 | 0.15956 | -0.082 | 7.81

## 80. Re 5M Mach 0.50 (2)
BIGFOIL.COM POLAR EXPORT
NACA65-510 a=0.8
NACA65-510 a=0.8 |  |  |  | Cl Max: | 1.2806 | at alpha= | 8 | deg
XFOIL ncrit=9 |  |  |  | L/D Max: | 184.786 | at alpha= | 1.5 | deg
Re: | 5000000 |  |  | Cd Min: | 0.24622 | at alpha= | -19.5 | deg
Mach: | 0.5 |  |  | Cl=0 at alpha= | -3.8966 | deg
|  |  |  | @ Cl=0.1, Cd= | 0.0058448
|  |  |  | @ Cl=0.4, Cd= | 0.0050891
|  |  |  | @ Cl=0.6, Cd= | 0.0038204
alpha (deg) | Cl | Cd | Cm | Cl/Cd
-19.5 | -0.6163 | 0.24622 | 0.009 | -2.503
-19 | -0.5951 | 0.23784 | 0.0038 | -2.5021
-18 | -0.5477 | 0.22271 | -0.0068 | -2.4593
-17.5 | -0.5158 | 0.21357 | -0.015 | -2.4151
-17 | -0.4948 | 0.20569 | -0.019 | -2.4056
-16.5 | -0.4735 | 0.19779 | -0.0234 | -2.394
-16 | -0.4518 | 0.18967 | -0.0281 | -2.382
-15.5 | -0.4309 | 0.18173 | -0.0325 | -2.3711
-15 | -0.4113 | 0.17368 | -0.0372 | -2.3681
-14.5 | -0.3926 | 0.16483 | -0.0417 | -2.3818
-14 | -0.3724 | 0.15691 | -0.0462 | -2.3733
-13.5 | -0.3542 | 0.1481 | -0.0509 | -2.3916
-13 | -0.3318 | 0.14169 | -0.0552 | -2.3417
-12 | -0.2948 | 0.12632 | -0.0638 | -2.3338
-11.5 | -0.2855 | 0.11624 | -0.0685 | -2.4561
-11 | -0.2699 | 0.1087 | -0.0727 | -2.483
-10 | -0.2405 | 0.09411 | -0.0808 | -2.5555
-9.5 | -0.2283 | 0.08654 | -0.0847 | -2.6381
-9 | -0.2203 | 0.07902 | -0.0886 | -2.7879
-8.5 | -0.2131 | 0.07157 | -0.0926 | -2.9775
-8 | -0.2146 | 0.06356 | -0.0969 | -3.3763
-7.5 | -0.2151 | 0.05623 | -0.1011 | -3.8254
-7 | -0.2225 | 0.0491 | -0.1067 | -4.5316
-6.5 | -0.2236 | 0.03977 | -0.1148 | -5.6223
-6 | -0.2084 | 0.03126 | -0.1184 | -6.6667
-5.5 | -0.1816 | 0.02183 | -0.1201 | -8.3188
-5 | -0.1412 | 0.01271 | -0.1201 | -11.1094
-4.5 | -0.082 | 0.00837 | -0.1192 | -9.7969
-3.5 | 0.0539 | 0.00607 | -0.1182 | 8.8797
-3 | 0.1235 | 0.00573 | -0.1182 | 21.5532
-2.5 | 0.1927 | 0.00551 | -0.1185 | 34.9728
-2 | 0.2613 | 0.00529 | -0.1189 | 49.3951
-1.5 | 0.3295 | 0.00521 | -0.1194 | 63.2438
-1 | 0.3977 | 0.0051 | -0.12 | 77.9804
-0.5 | 0.4653 | 0.00478 | -0.1208 | 97.3431
0 | 0.5323 | 0.00414 | -0.122 | 128.5749
0.5 | 0.5991 | 0.00382 | -0.1227 | 156.8325
1 | 0.6664 | 0.00385 | -0.1232 | 173.0909
1.5 | 0.7336 | 0.00397 | -0.1236 | 184.7859
2 | 0.7971 | 0.00436 | -0.1232 | 182.8211
2.5 | 0.8449 | 0.00573 | -0.1202 | 147.452
3.5 | 0.9346 | 0.00836 | -0.1126 | 111.7943
4 | 0.9905 | 0.00896 | -0.1101 | 110.5469
4.5 | 1.047 | 0.00948 | -0.1074 | 110.443
5 | 1.102 | 0.00999 | -0.1041 | 110.3103
5.5 | 1.1431 | 0.01071 | -0.098 | 106.732
6 | 1.1895 | 0.01145 | -0.0927 | 103.8865
6.5 | 1.2311 | 0.01254 | -0.0866 | 98.1738
7 | 1.2601 | 0.01391 | -0.0785 | 90.5895
7.5 | 1.2714 | 0.01718 | -0.0687 | 74.0047
8 | 1.2806 | 0.02383 | -0.0596 | 53.739
8.5 | 1.2756 | 0.03196 | -0.0514 | 39.9124
9 | 1.2498 | 0.03992 | -0.0441 | 31.3076
9.5 | 1.2156 | 0.04875 | -0.0396 | 24.9354
10 | 1.1799 | 0.05885 | -0.0388 | 20.0493
10.5 | 1.1437 | 0.07072 | -0.0418 | 16.1722
11 | 1.1086 | 0.08484 | -0.049 | 13.0669
11.5 | 1.0786 | 0.1014 | -0.0601 | 10.6371
12 | 1.0604 | 0.1205 | -0.0731 | 8.8
12.5 | 1.0467 | 0.13721 | -0.0835 | 7.6285
13 | 1.039 | 0.15239 | -0.0927 | 6.818

## 81. Re 6M Mach 0.00 (1)
BIGFOIL.COM POLAR EXPORT
NACA65-510 a=0.8
NACA65-510 a=0.8 |  |  |  | Cl Max: | 1.202 | at alpha= | 8.5 | deg
JavaFoil+Calcfoil stall+Eppler ext transition |  |  |  | L/D Max: | 186.236 | at alpha= | 3 | deg
Re: | 6000000 |  |  | Cd Min: | 0.00413 | at alpha= | 0.5 | deg
Mach: | 0 |  |  | Cl=0 at alpha= | -3.9138 | deg
|  |  |  | @ Cl=0.1, Cd= | 0.0058355
|  |  |  | @ Cl=0.4, Cd= | 0.0042816
|  |  |  | @ Cl=0.6, Cd= | 0.0042373
alpha (deg) | Cl | Cd | Cm | Cl/Cd
-16.5 | -0.299 | 0.12629 | -0.036 | -2.364
-16 | -0.314 | 0.1198 | -0.036 | -2.62
-15.5 | -0.329 | 0.11398 | -0.036 | -2.89
-15 | -0.345 | 0.1059 | -0.037 | -3.258
-14.5 | -0.36 | 0.10231 | -0.037 | -3.522
-14 | -0.375 | 0.09703 | -0.037 | -3.865
-13.5 | -0.389 | 0.09212 | -0.036 | -4.217
-13 | -0.401 | 0.08698 | -0.037 | -4.611
-12.5 | -0.411 | 0.08258 | -0.037 | -4.979
-12 | -0.419 | 0.07901 | -0.037 | -5.304
-11.5 | -0.421 | 0.07386 | -0.037 | -5.694
-11 | -0.418 | 0.06996 | -0.037 | -5.968
-10.5 | -0.411 | 0.06493 | -0.038 | -6.333
-10 | -0.401 | 0.06116 | -0.039 | -6.563
-9.5 | -0.388 | 0.05706 | -0.041 | -6.796
-9 | -0.37 | 0.05455 | -0.04 | -6.777
-8.5 | -0.348 | 0.05084 | -0.042 | -6.848
-8 | -0.323 | 0.04747 | -0.043 | -6.795
-7.5 | -0.294 | 0.04328 | -0.048 | -6.801
-7 | -0.322 | 0.00719 | -0.087 | -44.767
-6.5 | -0.277 | 0.00701 | -0.088 | -39.47
-6 | -0.228 | 0.00685 | -0.088 | -33.339
-5.5 | -0.177 | 0.00666 | -0.089 | -26.541
-5 | -0.123 | 0.00653 | -0.089 | -18.853
-4.5 | -0.067 | 0.00638 | -0.09 | -10.566
-4 | -0.01 | 0.00629 | -0.091 | -1.645
-3.5 | 0.048 | 0.00597 | -0.091 | 7.967
-3 | 0.106 | 0.00582 | -0.092 | 18.216
-2.5 | 0.165 | 0.00571 | -0.092 | 28.83
-2 | 0.224 | 0.00566 | -0.093 | 39.546
-1.5 | 0.283 | 0.00559 | -0.094 | 50.62
-1 | 0.343 | 0.00551 | -0.094 | 62.15
-0.5 | 0.401 | 0.00426 | -0.095 | 94.336
0 | 0.46 | 0.00427 | -0.095 | 107.73
0.5 | 0.518 | 0.00413 | -0.096 | 125.468
1 | 0.577 | 0.00421 | -0.097 | 137.163
1.5 | 0.636 | 0.00428 | -0.097 | 148.667
2 | 0.692 | 0.00438 | -0.098 | 157.91
2.5 | 0.749 | 0.00449 | -0.098 | 166.993
3 | 0.805 | 0.00432 | -0.099 | 186.236
3.5 | 0.86 | 0.00494 | -0.099 | 174.07
4 | 0.913 | 0.00862 | -0.1 | 105.918
4.5 | 0.965 | 0.00898 | -0.1 | 107.448
5 | 1.012 | 0.00933 | -0.101 | 108.501
5.5 | 1.057 | 0.00973 | -0.101 | 108.601
6 | 1.097 | 0.01011 | -0.102 | 108.564
6.5 | 1.133 | 0.01058 | -0.102 | 107.082
7 | 1.164 | 0.01107 | -0.103 | 105.219
7.5 | 1.19 | 0.01157 | -0.103 | 102.857
8 | 1.2 | 0.01214 | -0.104 | 98.847
8.5 | 1.202 | 0.0127 | -0.104 | 94.584
9 | 1.194 | 0.01333 | -0.105 | 89.574
9.5 | 1.178 | 0.01405 | -0.105 | 83.836
10 | 1.153 | 0.01482 | -0.105 | 77.812
10.5 | 1.12 | 0.0157 | -0.106 | 71.348
11 | 1.08 | 0.01678 | -0.106 | 64.357
11.5 | 0.863 | 0.06948 | -0.063 | 12.423
12 | 0.819 | 0.07868 | -0.054 | 10.404
12.5 | 0.781 | 0.08193 | -0.057 | 9.534
13 | 0.739 | 0.08806 | -0.053 | 8.393
13.5 | 0.7 | 0.09109 | -0.057 | 7.69

## 82. Re 6M Mach 0.00 (2)
BIGFOIL.COM POLAR EXPORT
NACA65-510 a=0.8
NACA65-510 a=0.8 |  |  |  | Cl Max: | 1.7996 | at alpha= | 18.5 | deg
XFOIL ncrit=9 |  |  |  | L/D Max: | 168.238 | at alpha= | 1.5 | deg
Re: | 6000000 |  |  | Cd Min: | 0.07328 | at alpha= | 20 | deg
Mach: | 0 |  |  | Cl=0 at alpha= | -3.9363 | deg
|  |  |  | @ Cl=0.1, Cd= | 0.005153
|  |  |  | @ Cl=0.4, Cd= | 0.0043198
|  |  |  | @ Cl=0.6, Cd= | 0.0036532
alpha (deg) | Cl | Cd | Cm | Cl/Cd
-16.5 | -1.0949 | 0.03729 | -0.102 | -29.3618
-16 | -1.1136 | 0.03236 | -0.1021 | -34.4129
-15.5 | -1.1621 | 0.02661 | -0.0965 | -43.6716
-15 | -1.1421 | 0.02365 | -0.095 | -48.2918
-14.5 | -1.108 | 0.02165 | -0.0941 | -51.1778
-14 | -1.0698 | 0.01971 | -0.0936 | -54.277
-13.5 | -1.033 | 0.01715 | -0.0929 | -60.2332
-13 | -0.9902 | 0.01519 | -0.0926 | -65.1876
-12.5 | -0.9427 | 0.01379 | -0.0925 | -68.3611
-12 | -0.8925 | 0.01275 | -0.0926 | -70
-11.5 | -0.8408 | 0.01193 | -0.0927 | -70.4778
-11 | -0.7879 | 0.01127 | -0.093 | -69.9113
-10.5 | -0.7341 | 0.01066 | -0.0933 | -68.8649
-10 | -0.6805 | 0.00994 | -0.0936 | -68.4608
-9.5 | -0.6272 | 0.00907 | -0.0938 | -69.151
-9 | -0.5723 | 0.00852 | -0.0942 | -67.1714
-8.5 | -0.5167 | 0.00808 | -0.0946 | -63.948
-8 | -0.4607 | 0.00774 | -0.0951 | -59.522
-7.5 | -0.4043 | 0.00745 | -0.0956 | -54.2685
-7 | -0.3483 | 0.007 | -0.0961 | -49.7571
-6.5 | -0.2921 | 0.00655 | -0.0966 | -44.5954
-6 | -0.2354 | 0.00626 | -0.0971 | -37.6038
-5 | -0.1215 | 0.00584 | -0.0981 | -20.8048
-4.5 | -0.0645 | 0.00564 | -0.0987 | -11.4362
-4 | -0.0073 | 0.00539 | -0.0992 | -1.3544
-3.5 | 0.05 | 0.00524 | -0.0998 | 9.542
-3 | 0.1075 | 0.00514 | -0.1004 | 20.9144
-2.5 | 0.1649 | 0.00501 | -0.101 | 32.9142
-2 | 0.2223 | 0.00492 | -0.1016 | 45.1829
-1.5 | 0.2798 | 0.00483 | -0.1022 | 57.9296
-1 | 0.3373 | 0.00471 | -0.1028 | 71.6136
-0.5 | 0.3943 | 0.00436 | -0.1036 | 90.4358
0 | 0.451 | 0.00396 | -0.1043 | 113.8889
0.5 | 0.5075 | 0.00359 | -0.1051 | 141.3649
1 | 0.5642 | 0.00359 | -0.1056 | 157.1588
1.5 | 0.6208 | 0.00369 | -0.106 | 168.2385
2 | 0.6717 | 0.00441 | -0.1056 | 152.3129
3 | 0.769 | 0.00625 | -0.1041 | 123.04
4 | 0.8687 | 0.00763 | -0.1028 | 113.8532
4.5 | 0.9212 | 0.00799 | -0.1025 | 115.2941
5 | 0.9735 | 0.00834 | -0.1022 | 116.7266
5.5 | 1.0258 | 0.00865 | -0.102 | 118.5896
6 | 1.0769 | 0.00904 | -0.1016 | 119.1261
6.5 | 1.1282 | 0.00937 | -0.1012 | 120.4055
7 | 1.1776 | 0.00979 | -0.1004 | 120.286
7.5 | 1.2238 | 0.00991 | -0.099 | 123.4914
8 | 1.2721 | 0.01039 | -0.0982 | 122.435
8.5 | 1.3182 | 0.01098 | -0.0969 | 120.0546
9 | 1.3639 | 0.01154 | -0.0956 | 118.1889
9.5 | 1.4053 | 0.01232 | -0.0936 | 114.0666
10 | 1.4473 | 0.01296 | -0.0917 | 111.6744
10.5 | 1.4822 | 0.01365 | -0.0884 | 108.5861
11 | 1.5129 | 0.01446 | -0.0844 | 104.6266
11.5 | 1.5435 | 0.01539 | -0.0808 | 100.2924
12 | 1.5729 | 0.01649 | -0.0772 | 95.3851
12.5 | 1.5999 | 0.01784 | -0.0734 | 89.6805
13 | 1.625 | 0.01939 | -0.0697 | 83.8061
13.5 | 1.6473 | 0.02121 | -0.0658 | 77.6662
14 | 1.6771 | 0.02244 | -0.0632 | 74.7371
14.5 | 1.7028 | 0.02402 | -0.0603 | 70.8909
15 | 1.7265 | 0.02581 | -0.0575 | 66.8927
15.5 | 1.7468 | 0.02796 | -0.0545 | 62.475
16 | 1.7651 | 0.03035 | -0.0517 | 58.1582
16.5 | 1.7782 | 0.03331 | -0.0489 | 53.3834
17 | 1.7891 | 0.03665 | -0.0463 | 48.8158
17.5 | 1.7946 | 0.04074 | -0.0441 | 44.0501
18 | 1.7991 | 0.04525 | -0.0424 | 39.7591
18.5 | 1.7996 | 0.05048 | -0.0412 | 35.6498
19 | 1.7938 | 0.05689 | -0.0408 | 31.531
19.5 | 1.7819 | 0.06458 | -0.0414 | 27.5921
20 | 1.7672 | 0.07328 | -0.0431 | 24.1157

## 83. Re 6M Mach 0.10 (1)
BIGFOIL.COM POLAR EXPORT
NACA65-510 a=0.8
NACA65-510 a=0.8 |  |  |  | Cl Max: | 1.199 | at alpha= | 8 | deg
JavaFoil+Calcfoil stall+Eppler ext transition |  |  |  | L/D Max: | 186.874 | at alpha= | 3 | deg
Re: | 6000000 |  |  | Cd Min: | 0.00413 | at alpha= | 0.5 | deg
Mach: | 0.1 |  |  | Cl=0 at alpha= | -3.9138 | deg
|  |  |  | @ Cl=0.1, Cd= | 0.0058635
|  |  |  | @ Cl=0.4, Cd= | 0.0043151
|  |  |  | @ Cl=0.6, Cd= | 0.0042503
alpha (deg) | Cl | Cd | Cm | Cl/Cd
-16.5 | -0.257 | 0.12626 | -0.036 | -2.039
-16 | -0.275 | 0.12119 | -0.036 | -2.266
-15.5 | -0.292 | 0.11251 | -0.037 | -2.597
-15 | -0.31 | 0.10819 | -0.037 | -2.865
-14.5 | -0.328 | 0.1027 | -0.037 | -3.19
-14 | -0.345 | 0.09677 | -0.037 | -3.565
-13.5 | -0.361 | 0.09295 | -0.037 | -3.889
-13 | -0.377 | 0.08737 | -0.037 | -4.313
-12.5 | -0.39 | 0.08372 | -0.037 | -4.662
-12 | -0.401 | 0.07904 | -0.037 | -5.078
-11.5 | -0.406 | 0.0737 | -0.038 | -5.505
-11 | -0.405 | 0.06943 | -0.037 | -5.837
-10.5 | -0.401 | 0.06563 | -0.038 | -6.116
-10 | -0.394 | 0.06167 | -0.039 | -6.384
-9.5 | -0.382 | 0.05748 | -0.04 | -6.647
-9 | -0.366 | 0.05489 | -0.04 | -6.662
-8.5 | -0.345 | 0.05107 | -0.041 | -6.764
-8 | -0.321 | 0.0479 | -0.043 | -6.702
-7.5 | -0.293 | 0.04409 | -0.046 | -6.644
-7 | -0.322 | 0.0072 | -0.087 | -44.671
-6.5 | -0.277 | 0.00706 | -0.088 | -39.274
-6 | -0.229 | 0.0069 | -0.089 | -33.178
-5.5 | -0.177 | 0.00669 | -0.089 | -26.515
-5 | -0.124 | 0.00652 | -0.09 | -18.951
-4.5 | -0.068 | 0.00637 | -0.091 | -10.637
-4 | -0.01 | 0.00627 | -0.091 | -1.657
-3.5 | 0.048 | 0.00598 | -0.092 | 7.992
-3 | 0.106 | 0.00585 | -0.092 | 18.185
-2.5 | 0.166 | 0.00575 | -0.093 | 28.777
-2 | 0.225 | 0.00564 | -0.093 | 39.882
-1.5 | 0.284 | 0.00557 | -0.094 | 51.015
-1 | 0.344 | 0.00553 | -0.095 | 62.334
-0.5 | 0.403 | 0.00425 | -0.095 | 94.97
0 | 0.462 | 0.00425 | -0.096 | 108.651
0.5 | 0.521 | 0.00413 | -0.096 | 126.052
1 | 0.58 | 0.00423 | -0.097 | 137.241
1.5 | 0.639 | 0.00429 | -0.098 | 148.894
2 | 0.696 | 0.00439 | -0.098 | 158.455
2.5 | 0.753 | 0.00453 | -0.099 | 166.215
3 | 0.809 | 0.00433 | -0.099 | 186.874
3.5 | 0.864 | 0.00493 | -0.1 | 175.171
4 | 0.918 | 0.00864 | -0.1 | 106.258
4.5 | 0.969 | 0.00902 | -0.101 | 107.399
5 | 1.017 | 0.00936 | -0.101 | 108.639
5.5 | 1.061 | 0.00979 | -0.102 | 108.366
6 | 1.101 | 0.01017 | -0.102 | 108.222
6.5 | 1.136 | 0.01065 | -0.103 | 106.75
7 | 1.166 | 0.01115 | -0.103 | 104.57
7.5 | 1.19 | 0.01167 | -0.104 | 101.955
8 | 1.199 | 0.01225 | -0.104 | 97.836
8.5 | 1.197 | 0.01285 | -0.105 | 93.192
9 | 1.186 | 0.01349 | -0.105 | 87.885
9.5 | 1.165 | 0.01424 | -0.105 | 81.834
10 | 1.135 | 0.01503 | -0.106 | 75.537
10.5 | 1.097 | 0.01594 | -0.106 | 68.797
11 | 1.041 | 0.01807 | -0.105 | 57.637
11.5 | 0.827 | 0.07443 | -0.055 | 11.112
12 | 0.784 | 0.0805 | -0.053 | 9.74
12.5 | 0.742 | 0.08286 | -0.056 | 8.954
13 | 0.697 | 0.08749 | -0.056 | 7.972

## 84. Re 6M Mach 0.10 (2)
BIGFOIL.COM POLAR EXPORT
NACA65-510 a=0.8
NACA65-510 a=0.8 |  |  |  | Cl Max: | 1.7676 | at alpha= | 17 | deg
XFOIL ncrit=9 |  |  |  | L/D Max: | 168.784 | at alpha= | 1.5 | deg
Re: | 6000000 |  |  | Cd Min: | 0.09081 | at alpha= | 20 | deg
Mach: | 0.1 |  |  | Cl=0 at alpha= | -3.9343 | deg
|  |  |  | @ Cl=0.1, Cd= | 0.0051652
|  |  |  | @ Cl=0.4, Cd= | 0.0043461
|  |  |  | @ Cl=0.6, Cd= | 0.0036527
alpha (deg) | Cl | Cd | Cm | Cl/Cd
-14.5 | -0.85 | 0.0475 | -0.0979 | -17.8947
-14 | -1.0528 | 0.02424 | -0.0975 | -43.4323
-13 | -0.9881 | 0.01812 | -0.0957 | -54.5309
-12.5 | -0.9478 | 0.01538 | -0.0951 | -61.6255
-12 | -0.8999 | 0.01376 | -0.0949 | -65.3997
-11.5 | -0.8487 | 0.01263 | -0.0948 | -67.1971
-11 | -0.7958 | 0.01175 | -0.0948 | -67.7277
-10.5 | -0.7416 | 0.011 | -0.0949 | -67.4182
-10 | -0.6865 | 0.01044 | -0.0951 | -65.7567
-9.5 | -0.6329 | 0.00942 | -0.0952 | -67.1868
-9 | -0.5777 | 0.00873 | -0.0954 | -66.1741
-8.5 | -0.5215 | 0.00824 | -0.0957 | -63.2888
-8 | -0.465 | 0.00785 | -0.0961 | -59.2357
-7.5 | -0.408 | 0.00752 | -0.0965 | -54.2553
-7 | -0.3508 | 0.00727 | -0.097 | -48.2531
-6.5 | -0.2946 | 0.00661 | -0.0973 | -44.5688
-6 | -0.2375 | 0.0063 | -0.0978 | -37.6984
-5.5 | -0.1801 | 0.00607 | -0.0983 | -29.6705
-5 | -0.1226 | 0.00587 | -0.0988 | -20.8859
-4.5 | -0.065 | 0.00574 | -0.0993 | -11.324
-4 | -0.0076 | 0.00541 | -0.0998 | -1.4048
-3.5 | 0.0502 | 0.00526 | -0.1004 | 9.5437
-3 | 0.108 | 0.00515 | -0.101 | 20.9709
-2.5 | 0.1658 | 0.00501 | -0.1016 | 33.0938
-1.5 | 0.2814 | 0.00484 | -0.1028 | 58.1405
-1 | 0.3392 | 0.00472 | -0.1034 | 71.8644
-0.5 | 0.3966 | 0.00437 | -0.1041 | 90.7551
0 | 0.4536 | 0.00397 | -0.1049 | 114.2569
0.5 | 0.5105 | 0.00359 | -0.1056 | 142.2006
1 | 0.5675 | 0.00359 | -0.1062 | 158.078
1.5 | 0.6245 | 0.0037 | -0.1066 | 168.7838
2 | 0.6756 | 0.00441 | -0.1062 | 153.1973
3 | 0.7731 | 0.00628 | -0.1045 | 123.1051
3.5 | 0.8223 | 0.00708 | -0.1037 | 116.1441
4 | 0.8731 | 0.00767 | -0.1031 | 113.8331
4.5 | 0.9261 | 0.00802 | -0.1029 | 115.4738
5 | 0.9787 | 0.00837 | -0.1025 | 116.9295
5.5 | 1.0312 | 0.0087 | -0.1022 | 118.5287
6 | 1.0827 | 0.00908 | -0.1017 | 119.2401
6.5 | 1.1341 | 0.00943 | -0.1012 | 120.2651
7 | 1.1836 | 0.00988 | -0.1004 | 119.7976
7.5 | 1.2302 | 0.00998 | -0.0989 | 123.2665
8 | 1.2785 | 0.0105 | -0.0978 | 121.7619
8.5 | 1.3249 | 0.01109 | -0.0965 | 119.468
9 | 1.37 | 0.0117 | -0.0949 | 117.094
9.5 | 1.4115 | 0.01248 | -0.0927 | 113.101
10 | 1.4517 | 0.01316 | -0.0902 | 110.3116
10.5 | 1.4834 | 0.01391 | -0.0861 | 106.6427
11 | 1.5145 | 0.01481 | -0.0822 | 102.262
11.5 | 1.5453 | 0.01584 | -0.0784 | 97.5568
12 | 1.5743 | 0.01707 | -0.0747 | 92.2261
12.5 | 1.5971 | 0.01883 | -0.0702 | 84.8168
13 | 1.6225 | 0.02048 | -0.0665 | 79.2236
13.5 | 1.6493 | 0.02205 | -0.0632 | 74.7982
14 | 1.6782 | 0.02344 | -0.0603 | 71.5956
14.5 | 1.7021 | 0.02531 | -0.0572 | 67.2501
15 | 1.7224 | 0.02753 | -0.054 | 62.5645
15.5 | 1.7394 | 0.03012 | -0.0508 | 57.749
16 | 1.7535 | 0.03309 | -0.0478 | 52.9918
16.5 | 1.7617 | 0.0368 | -0.0449 | 47.8723
17 | 1.7676 | 0.04096 | -0.0425 | 43.1543
17.5 | 1.7665 | 0.0462 | -0.0405 | 38.2359
18 | 1.7634 | 0.05207 | -0.0394 | 33.8659
18.5 | 1.7549 | 0.05908 | -0.0392 | 29.7038
19 | 1.7394 | 0.06758 | -0.0402 | 25.7384
19.5 | 1.7141 | 0.07837 | -0.043 | 21.8719
20 | 1.6845 | 0.09081 | -0.0477 | 18.5497

## 85. Re 6M Mach 0.25 (1)
BIGFOIL.COM POLAR EXPORT
NACA65-510 a=0.8
NACA65-510 a=0.8 |  |  |  | Cl Max: | 1.187 | at alpha= | 7.5 | deg
JavaFoil+Calcfoil stall+Eppler ext transition |  |  |  | L/D Max: | 189.691 | at alpha= | 3 | deg
Re: | 6000000 |  |  | Cd Min: | 0.00413 | at alpha= | 0 | deg
Mach: | 0.25 |  |  | Cl=0 at alpha= | -3.9083 | deg
|  |  |  | @ Cl=0.1, Cd= | 0.005888
|  |  |  | @ Cl=0.4, Cd= | 0.08982
|  |  |  | @ Cl=0.6, Cd= | 0.08982
alpha (deg) | Cl | Cd | Cm | Cl/Cd
-14.5 | -0.06 | 0.10213 | -0.039 | -0.592
-14 | -0.058 | 0.09837 | -0.039 | -0.585
-13.5 | -0.055 | 0.09592 | -0.039 | -0.571
-13 | -0.134 | 0.09055 | -0.038 | -1.484
-12.5 | -0.192 | 0.08388 | -0.039 | -2.287
-12 | -0.238 | 0.07922 | -0.039 | -3.005
-11.5 | -0.271 | 0.0751 | -0.04 | -3.611
-11 | -0.296 | 0.07068 | -0.039 | -4.191
-10.5 | -0.315 | 0.06697 | -0.04 | -4.706
-10 | -0.328 | 0.06323 | -0.04 | -5.18
-9.5 | -0.333 | 0.05971 | -0.04 | -5.577
-9 | -0.331 | 0.05761 | -0.039 | -5.746
-8.5 | -0.322 | 0.0531 | -0.04 | -6.071
-8 | -0.307 | 0.04947 | -0.041 | -6.2
-7.5 | -0.285 | 0.04612 | -0.043 | -6.175
-7 | -0.257 | 0.04275 | -0.046 | -6.019
-6.5 | -0.278 | 0.00716 | -0.09 | -38.763
-6 | -0.231 | 0.00698 | -0.091 | -33.085
-5.5 | -0.18 | 0.00681 | -0.092 | -26.462
-5 | -0.126 | 0.00663 | -0.092 | -19.02
-4.5 | -0.069 | 0.00648 | -0.093 | -10.692
-4 | -0.011 | 0.00616 | -0.094 | -1.728
-3.5 | 0.049 | 0.00599 | -0.094 | 8.177
-3 | 0.109 | 0.00587 | -0.095 | 18.609
-2.5 | 0.17 | 0.00576 | -0.095 | 29.521
-2 | 0.231 | 0.0057 | -0.096 | 40.522
-1.5 | 0.292 | 0.00559 | -0.097 | 52.243
-1 | 0.354 | 0.00553 | -0.097 | 64.045
-0.5 | 0.415 | 0.00427 | -0.098 | 97.042
0 | 0.475 | 0.00413 | -0.099 | 114.922
0.5 | 0.535 | 0.00417 | -0.099 | 128.517
1 | 0.596 | 0.00427 | -0.1 | 139.653
1.5 | 0.656 | 0.00431 | -0.1 | 152.233
2 | 0.715 | 0.00444 | -0.101 | 161.105
2.5 | 0.773 | 0.00419 | -0.102 | 184.452
3 | 0.831 | 0.00438 | -0.102 | 189.691
3.5 | 0.887 | 0.00506 | -0.103 | 175.272
4 | 0.941 | 0.0089 | -0.103 | 105.677
4.5 | 0.993 | 0.00928 | -0.104 | 106.953
5 | 1.04 | 0.00971 | -0.104 | 107.137
5.5 | 1.082 | 0.01012 | -0.105 | 106.988
6 | 1.12 | 0.01058 | -0.105 | 105.85
6.5 | 1.15 | 0.01113 | -0.106 | 103.372
7 | 1.173 | 0.01168 | -0.106 | 100.447
7.5 | 1.187 | 0.01234 | -0.107 | 96.204
8 | 1.178 | 0.013 | -0.107 | 90.615
8.5 | 1.153 | 0.0138 | -0.107 | 83.546
9 | 1.112 | 0.01453 | -0.108 | 76.514
9.5 | 1.053 | 0.01549 | -0.108 | 67.992
10 | 0.805 | 0.06398 | -0.054 | 12.582
10.5 | 0.736 | 0.06806 | -0.055 | 10.815
11 | 0.656 | 0.07286 | -0.053 | 9.01
11.5 | 0.57 | 0.07779 | -0.053 | 7.325
12 | 0.477 | 0.08366 | -0.052 | 5.702
12.5 | 0.378 | 0.08982 | -0.052 | 4.213

## 86. Re 6M Mach 0.25 (2)
BIGFOIL.COM POLAR EXPORT
NACA65-510 a=0.8
NACA65-510 a=0.8 |  |  |  | Cl Max: | 1.5766 | at alpha= | 13 | deg
XFOIL ncrit=9 |  |  |  | L/D Max: | 173.28 | at alpha= | 1.5 | deg
Re: | 6000000 |  |  | Cd Min: | 0.19515 | at alpha= | 18 | deg
Mach: | 0.25 |  |  | Cl=0 at alpha= | -3.925 | deg
|  |  |  | @ Cl=0.1, Cd= | 0.0052237
|  |  |  | @ Cl=0.4, Cd= | 0.0044844
|  |  |  | @ Cl=0.6, Cd= | 0.0036443
alpha (deg) | Cl | Cd | Cm | Cl/Cd
-14.5 | -0.3956 | 0.15265 | -0.0404 | -2.5915
-14 | -0.3804 | 0.1451 | -0.0443 | -2.6216
-13.5 | -0.3669 | 0.13723 | -0.0483 | -2.6736
-13 | -0.3568 | 0.12857 | -0.0524 | -2.7751
-12.5 | -0.3525 | 0.11841 | -0.0571 | -2.9769
-12 | -0.3559 | 0.10721 | -0.0623 | -3.3197
-11.5 | -0.3426 | 0.10071 | -0.0659 | -3.4018
-11 | -0.3356 | 0.09285 | -0.07 | -3.6144
-10.5 | -0.3214 | 0.08711 | -0.0732 | -3.6896
-10 | -0.3756 | 0.06913 | -0.0823 | -5.4332
-9.5 | -0.6551 | 0.0141 | -0.1036 | -46.461
-9 | -0.6028 | 0.01165 | -0.103 | -51.7425
-8.5 | -0.5477 | 0.00973 | -0.1024 | -56.2898
-8 | -0.4883 | 0.00895 | -0.1021 | -54.5587
-7.5 | -0.4283 | 0.00828 | -0.1019 | -51.7271
-7 | -0.368 | 0.00786 | -0.1018 | -46.8193
-6.5 | -0.3079 | 0.00737 | -0.1019 | -41.7775
-6 | -0.2489 | 0.00663 | -0.1019 | -37.5415
-5.5 | -0.1887 | 0.00634 | -0.1021 | -29.7634
-5 | -0.1288 | 0.00603 | -0.1024 | -21.3599
-4.5 | -0.0687 | 0.00582 | -0.1027 | -11.8041
-4 | -0.009 | 0.0055 | -0.1031 | -1.6364
-3.5 | 0.051 | 0.00533 | -0.1036 | 9.5685
-3 | 0.1109 | 0.0052 | -0.1041 | 21.3269
-2.5 | 0.1708 | 0.00506 | -0.1047 | 33.7549
-2 | 0.2306 | 0.00495 | -0.1052 | 46.5859
-1.5 | 0.2904 | 0.00487 | -0.1058 | 59.6304
-1 | 0.35 | 0.00478 | -0.1065 | 73.2218
-0.5 | 0.4092 | 0.00443 | -0.1072 | 92.3702
0 | 0.4682 | 0.004 | -0.1081 | 117.05
0.5 | 0.5268 | 0.00361 | -0.1088 | 145.928
1 | 0.5857 | 0.00362 | -0.1093 | 161.7956
1.5 | 0.6446 | 0.00372 | -0.1098 | 173.2796
2 | 0.6974 | 0.00442 | -0.1093 | 157.7828
2.5 | 0.7458 | 0.00552 | -0.1081 | 135.1087
3 | 0.7956 | 0.00643 | -0.107 | 123.7325
3.5 | 0.8454 | 0.00728 | -0.1059 | 116.1264
4 | 0.898 | 0.00784 | -0.1051 | 114.5408
4.5 | 0.9524 | 0.00822 | -0.1046 | 115.8637
5 | 1.0069 | 0.00857 | -0.104 | 117.4912
5.5 | 1.0604 | 0.00897 | -0.1032 | 118.2163
6 | 1.1138 | 0.00935 | -0.1024 | 119.123
6.5 | 1.1659 | 0.00979 | -0.1012 | 119.0909
7 | 1.2166 | 0.01029 | -0.0998 | 118.2313
7.5 | 1.2634 | 0.01048 | -0.0975 | 120.5534
8 | 1.3111 | 0.01113 | -0.0953 | 117.7987
8.5 | 1.356 | 0.01186 | -0.0927 | 114.3339
9 | 1.3931 | 0.0127 | -0.0885 | 109.6929
9.5 | 1.4264 | 0.01359 | -0.0837 | 104.9595
10 | 1.4594 | 0.01466 | -0.0791 | 99.5498
10.5 | 1.4918 | 0.01592 | -0.0746 | 93.706
11 | 1.5205 | 0.01754 | -0.0697 | 86.6876
11.5 | 1.5403 | 0.02 | -0.0641 | 77.015
12 | 1.5603 | 0.02265 | -0.0588 | 68.8874
12.5 | 1.5754 | 0.02585 | -0.0536 | 60.9439
13 | 1.5766 | 0.03051 | -0.0478 | 51.6749
13.5 | 1.5622 | 0.0368 | -0.0421 | 42.4511
14 | 1.5368 | 0.04456 | -0.0378 | 34.4883
14.5 | 1.4952 | 0.05491 | -0.0356 | 27.23
15 | 1.4512 | 0.06706 | -0.0368 | 21.6403
15.5 | 1.4046 | 0.08154 | -0.0416 | 17.2259
16 | 1.3668 | 0.09693 | -0.0494 | 14.1009
16.5 | 1.3298 | 0.11484 | -0.0607 | 11.5796
17 | 1.2971 | 0.13494 | -0.0741 | 9.6124
17.5 | 1.231 | 0.16384 | -0.0913 | 7.5134
18 | 1.1632 | 0.19515 | -0.1114 | 5.9605

## 87. Re 6M Mach 0.50 (1)
BIGFOIL.COM POLAR EXPORT
NACA65-510 a=0.8
NACA65-510 a=0.8 |  |  |  | Cl Max: | 1.248 | at alpha= | 20 | deg
JavaFoil+Calcfoil stall+Eppler ext transition |  |  |  | L/D Max: | 194.284 | at alpha= | 2.5 | deg
Re: | 6000000 |  |  | Cd Min: | 0.00401 | at alpha= | 0.5 | deg
Mach: | 0.5 |  |  | Cl=0 at alpha= | -3.9091 | deg
|  |  |  | @ Cl=0.1, Cd= | 0.0057896
|  |  |  | @ Cl=0.4, Cd= | 0.0052737
|  |  |  | @ Cl=0.6, Cd= | 0.0040112
alpha (deg) | Cl | Cd | Cm | Cl/Cd
-20 | -0.867 | 0.15457 | -0.047 | -5.607
-19.5 | -0.84 | 0.14943 | -0.047 | -5.623
-19 | -0.814 | 0.14482 | -0.047 | -5.62
-18.5 | -0.788 | 0.14392 | -0.048 | -5.474
-18 | -0.761 | 0.13539 | -0.048 | -5.621
-17.5 | -0.733 | 0.13091 | -0.046 | -5.598
-17 | -0.706 | 0.12581 | -0.046 | -5.611
-16.5 | -0.679 | 0.12248 | -0.047 | -5.547
-16 | -0.653 | 0.11843 | -0.047 | -5.512
-15.5 | -0.627 | 0.10151 | -0.048 | -6.173
-15 | -0.599 | 0.11028 | -0.047 | -5.431
-14.5 | -0.572 | 0.09962 | -0.047 | -5.744
-14 | -0.546 | 0.0927 | -0.048 | -5.887
-13.5 | -0.519 | 0.08721 | -0.049 | -5.95
-13 | -0.493 | 0.07982 | -0.051 | -6.179
-12.5 | -0.466 | 0.07545 | -0.051 | -6.178
-12 | -0.437 | 0.08619 | -0.046 | -5.068
-11.5 | -0.41 | 0.07828 | -0.046 | -5.234
-11 | -0.383 | 0.07052 | -0.047 | -5.432
-10.5 | -0.357 | 0.06421 | -0.05 | -5.555
-10 | -0.33 | 0.05943 | -0.051 | -5.556
-9.5 | -0.304 | 0.05429 | -0.055 | -5.603
-9 | -0.281 | 0.04569 | -0.064 | -6.16
-8.5 | -0.248 | 0.05536 | -0.046 | -4.472
-8 | -0.221 | 0.05319 | -0.045 | -4.146
-7.5 | -0.194 | 0.04816 | -0.046 | -4.02
-7 | -0.167 | 0.04451 | -0.048 | -3.748
-6.5 | -0.14 | 0.04066 | -0.053 | -3.451
-6 | -0.113 | 0.04159 | -0.046 | -2.708
-5.5 | -0.134 | 0.03982 | -0.045 | -3.373
-5 | -0.105 | 0.0355 | -0.05 | -2.958
-4.5 | -0.075 | 0.00664 | -0.104 | -11.228
-4 | -0.012 | 0.00645 | -0.105 | -1.806
-3.5 | 0.054 | 0.00592 | -0.105 | 9.137
-3 | 0.121 | 0.00573 | -0.106 | 21.154
-2.5 | 0.189 | 0.00559 | -0.107 | 33.826
-2 | 0.258 | 0.00549 | -0.107 | 46.955
-1.5 | 0.326 | 0.00537 | -0.108 | 60.768
-1 | 0.396 | 0.00534 | -0.109 | 74.134
-0.5 | 0.463 | 0.00423 | -0.109 | 109.451
0 | 0.531 | 0.00427 | -0.11 | 124.266
0.5 | 0.599 | 0.00401 | -0.111 | 149.38
1 | 0.666 | 0.00409 | -0.111 | 162.66
1.5 | 0.733 | 0.00415 | -0.112 | 176.635
2 | 0.797 | 0.00425 | -0.113 | 187.473
2.5 | 0.862 | 0.00444 | -0.113 | 194.284
3 | 0.925 | 0.00574 | -0.114 | 160.991
3.5 | 0.982 | 0.00965 | -0.114 | 101.78
4 | 1.038 | 0.01017 | -0.115 | 102.095
4.5 | 1.088 | 0.0107 | -0.115 | 101.675
5 | 1.123 | 0.01129 | -0.116 | 99.509
5.5 | 1.138 | 0.01203 | -0.116 | 94.574
6 | 1.11 | 0.01309 | -0.117 | 84.813
6.5 | 0.919 | 0.01407 | -0.117 | 65.336
7 | 0.579 | 0.04803 | -0.053 | 12.061
7.5 | 0.741 | 0.0152 | -0.118 | 48.761
8 | 0.771 | 0.01632 | -0.119 | 47.251
8.5 | 0.659 | 0.05585 | -0.059 | 11.792
9 | 0.684 | 0.06128 | -0.058 | 11.159
9.5 | 0.862 | 0.01868 | -0.12 | 46.159
10 | 0.89 | 0.02025 | -0.12 | 43.946
10.5 | 0.763 | 0.07121 | -0.064 | 10.716
11 | 0.787 | 0.08226 | -0.061 | 9.565
11.5 | 0.976 | 0.02324 | -0.121 | 42.009
12 | 0.847 | 0.07792 | -0.075 | 10.874
12.5 | 0.866 | 0.0888 | -0.067 | 9.752
13 | 0.893 | 0.09564 | -0.069 | 9.332
13.5 | 0.917 | 0.09228 | -0.068 | 9.934
14 | 0.942 | 0.10054 | -0.068 | 9.366
14.5 | 0.97 | 0.1071 | -0.073 | 9.056
15 | 0.999 | 0.11263 | -0.077 | 8.87
15.5 | 1.018 | 0.11661 | -0.071 | 8.728
16 | 1.043 | 0.12138 | -0.073 | 8.597
16.5 | 1.076 | 0.12225 | -0.08 | 8.803
17 | 1.103 | 0.1315 | -0.082 | 8.389
17.5 | 1.12 | 0.13109 | -0.076 | 8.545
18 | 1.148 | 0.13764 | -0.079 | 8.338
18.5 | 1.18 | 0.13905 | -0.084 | 8.484
19 | 1.214 | 0.14033 | -0.09 | 8.653
19.5 | 1.222 | 0.15055 | -0.081 | 8.115
20 | 1.248 | 0.15571 | -0.083 | 8.017

## 88. Re 6M Mach 0.50 (2)
BIGFOIL.COM POLAR EXPORT
NACA65-510 a=0.8
NACA65-510 a=0.8 |  |  |  | Cl Max: | 1.2905 | at alpha= | 8 | deg
XFOIL ncrit=9 |  |  |  | L/D Max: | 190.285 | at alpha= | 1.5 | deg
Re: | 6000000 |  |  | Cd Min: | 0.25518 | at alpha= | -20 | deg
Mach: | 0.5 |  |  | Cl=0 at alpha= | -3.8855 | deg
|  |  |  | @ Cl=0.1, Cd= | 0.0055801
|  |  |  | @ Cl=0.4, Cd= | 0.0049338
|  |  |  | @ Cl=0.6, Cd= | 0.00375
alpha (deg) | Cl | Cd | Cm | Cl/Cd
-20 | -0.6385 | 0.25518 | 0.0139 | -2.5022
-19.5 | -0.6158 | 0.24636 | 0.0088 | -2.4996
-19 | -0.5934 | 0.23819 | 0.0037 | -2.4913
-18.5 | -0.5709 | 0.23006 | -0.0013 | -2.4815
-18 | -0.5398 | 0.22058 | -0.0099 | -2.4472
-17.5 | -0.5192 | 0.2133 | -0.014 | -2.4341
-17 | -0.4975 | 0.20581 | -0.0185 | -2.4173
-16.5 | -0.4752 | 0.19802 | -0.0232 | -2.3998
-16 | -0.4529 | 0.18993 | -0.0277 | -2.3846
-14.5 | -0.3954 | 0.16354 | -0.0417 | -2.4178
-14 | -0.3733 | 0.15644 | -0.0463 | -2.3862
-13.5 | -0.3535 | 0.14864 | -0.0507 | -2.3782
-13 | -0.3348 | 0.14039 | -0.0552 | -2.3848
-12.5 | -0.317 | 0.13225 | -0.0598 | -2.397
-11.5 | -0.2852 | 0.11619 | -0.0685 | -2.4546
-11 | -0.2709 | 0.10823 | -0.0728 | -2.503
-10.5 | -0.2533 | 0.10143 | -0.0769 | -2.4973
-10 | -0.2433 | 0.09324 | -0.0812 | -2.6094
-9.5 | -0.2302 | 0.08616 | -0.085 | -2.6718
-9 | -0.2227 | 0.07831 | -0.0892 | -2.8438
-8.5 | -0.2186 | 0.07053 | -0.0933 | -3.0994
-8 | -0.2157 | 0.0631 | -0.0973 | -3.4184
-7.5 | -0.2253 | 0.05478 | -0.1019 | -4.1128
-7 | -0.2364 | 0.0467 | -0.1098 | -5.0621
-6.5 | -0.234 | 0.03792 | -0.1158 | -6.1709
-6 | -0.2135 | 0.03011 | -0.1188 | -7.0907
-5.5 | -0.1857 | 0.02068 | -0.1202 | -8.9797
-5 | -0.1477 | 0.01061 | -0.1201 | -13.9208
-4.5 | -0.0843 | 0.00766 | -0.1191 | -11.0052
-4 | -0.0159 | 0.00645 | -0.1184 | -2.4651
-3.5 | 0.0535 | 0.00576 | -0.1182 | 9.2882
-3 | 0.1233 | 0.00549 | -0.1182 | 22.459
-2.5 | 0.1926 | 0.0053 | -0.1185 | 36.3396
-2 | 0.2614 | 0.00513 | -0.1189 | 50.9552
-1.5 | 0.3299 | 0.00503 | -0.1195 | 65.5865
-1 | 0.3981 | 0.00494 | -0.1201 | 80.587
-0.5 | 0.4658 | 0.00472 | -0.1209 | 98.6864
0 | 0.5331 | 0.00421 | -0.1219 | 126.6271
0.5 | 0.5997 | 0.00375 | -0.1228 | 159.92
1 | 0.6671 | 0.00376 | -0.1234 | 177.4202
1.5 | 0.7345 | 0.00386 | -0.1238 | 190.285
2 | 0.795 | 0.00446 | -0.1229 | 178.2511
2.5 | 0.8415 | 0.00591 | -0.1198 | 142.3858
3.5 | 0.9382 | 0.00819 | -0.1132 | 114.5543
4 | 0.9966 | 0.00868 | -0.1111 | 114.8157
4.5 | 1.0546 | 0.00916 | -0.1086 | 115.131
5 | 1.1109 | 0.00968 | -0.1056 | 114.7624
5.5 | 1.1571 | 0.01029 | -0.1003 | 112.449
6 | 1.2027 | 0.01099 | -0.0947 | 109.4359
6.5 | 1.2451 | 0.01199 | -0.0885 | 103.8449
7 | 1.2782 | 0.01358 | -0.0809 | 94.1237
7.5 | 1.2815 | 0.01663 | -0.0697 | 77.0595
8 | 1.2905 | 0.02336 | -0.0605 | 55.244
8.5 | 1.2862 | 0.0312 | -0.0522 | 41.2244
9 | 1.2612 | 0.03893 | -0.0446 | 32.3966
9.5 | 1.2274 | 0.04757 | -0.0397 | 25.802
10 | 1.1897 | 0.05772 | -0.0385 | 20.6116
10.5 | 1.1501 | 0.06986 | -0.0415 | 16.4629
11 | 1.1131 | 0.08412 | -0.0486 | 13.2323
11.5 | 1.0823 | 0.10064 | -0.0596 | 10.7542
12 | 1.0642 | 0.11961 | -0.0726 | 8.8972
12.5 | 1.0516 | 0.13616 | -0.0829 | 7.7233
13 | 1.0434 | 0.15143 | -0.0922 | 6.8903

## 89. Re 7M Mach 0.00 (1)
BIGFOIL.COM POLAR EXPORT
NACA65-510 a=0.8
NACA65-510 a=0.8 |  |  |  | Cl Max: | 1.202 | at alpha= | 8.5 | deg
JavaFoil+Calcfoil stall+Eppler ext transition |  |  |  | L/D Max: | 171.51 | at alpha= | 3 | deg
Re: | 7000000 |  |  | Cd Min: | 0.00413 | at alpha= | 0.5 | deg
Mach: | 0 |  |  | Cl=0 at alpha= | -3.9138 | deg
|  |  |  | @ Cl=0.1, Cd= | 0.0057624
|  |  |  | @ Cl=0.4, Cd= | 0.0042309
|  |  |  | @ Cl=0.6, Cd= | 0.0042412
alpha (deg) | Cl | Cd | Cm | Cl/Cd
-16.5 | -0.299 | 0.12493 | -0.036 | -2.39
-16 | -0.314 | 0.11709 | -0.036 | -2.682
-15.5 | -0.329 | 0.11322 | -0.036 | -2.91
-15 | -0.345 | 0.10532 | -0.037 | -3.278
-14.5 | -0.36 | 0.1003 | -0.037 | -3.594
-14 | -0.375 | 0.0961 | -0.037 | -3.904
-13.5 | -0.389 | 0.09154 | -0.037 | -4.245
-13 | -0.401 | 0.08577 | -0.038 | -4.678
-12.5 | -0.411 | 0.08264 | -0.037 | -4.976
-12 | -0.419 | 0.07839 | -0.037 | -5.346
-11.5 | -0.421 | 0.07304 | -0.038 | -5.759
-11 | -0.418 | 0.06891 | -0.038 | -6.06
-10.5 | -0.411 | 0.0646 | -0.039 | -6.369
-10 | -0.402 | 0.06051 | -0.04 | -6.638
-9.5 | -0.388 | 0.05713 | -0.04 | -6.787
-9 | -0.37 | 0.05411 | -0.041 | -6.836
-8.5 | -0.348 | 0.05045 | -0.042 | -6.905
-8 | -0.323 | 0.04694 | -0.045 | -6.882
-7.5 | -0.297 | 0.04085 | -0.053 | -7.261
-7 | -0.322 | 0.00708 | -0.087 | -45.45
-6.5 | -0.277 | 0.00691 | -0.088 | -40.066
-6 | -0.228 | 0.00675 | -0.088 | -33.843
-5.5 | -0.177 | 0.00656 | -0.089 | -26.952
-5 | -0.123 | 0.00641 | -0.089 | -19.194
-4.5 | -0.067 | 0.00626 | -0.09 | -10.768
-4 | -0.01 | 0.00617 | -0.091 | -1.677
-3.5 | 0.048 | 0.00587 | -0.091 | 8.094
-3 | 0.106 | 0.00575 | -0.092 | 18.415
-2.5 | 0.165 | 0.00564 | -0.092 | 29.193
-2 | 0.224 | 0.00555 | -0.093 | 40.295
-1.5 | 0.283 | 0.00547 | -0.094 | 51.754
-1 | 0.343 | 0.00542 | -0.094 | 63.227
-0.5 | 0.401 | 0.00421 | -0.095 | 95.244
0 | 0.46 | 0.00424 | -0.095 | 108.511
0.5 | 0.518 | 0.00413 | -0.096 | 125.517
1 | 0.577 | 0.00421 | -0.097 | 137.176
1.5 | 0.636 | 0.00429 | -0.097 | 148.128
2 | 0.692 | 0.00437 | -0.098 | 158.325
2.5 | 0.749 | 0.00454 | -0.098 | 165.105
3 | 0.805 | 0.00469 | -0.099 | 171.51
3.5 | 0.86 | 0.00511 | -0.099 | 168.253
4 | 0.913 | 0.00698 | -0.1 | 130.924
4.5 | 0.965 | 0.00876 | -0.1 | 110.116
5 | 1.013 | 0.00908 | -0.101 | 111.514
5.5 | 1.057 | 0.00949 | -0.102 | 111.348
6 | 1.098 | 0.00986 | -0.102 | 111.326
6.5 | 1.134 | 0.01032 | -0.102 | 109.859
7 | 1.165 | 0.01078 | -0.103 | 108.055
7.5 | 1.19 | 0.01128 | -0.103 | 105.539
8 | 1.201 | 0.01183 | -0.104 | 101.545
8.5 | 1.202 | 0.0124 | -0.104 | 96.931
9 | 1.195 | 0.01298 | -0.105 | 92.028
9.5 | 1.179 | 0.01365 | -0.105 | 86.345
10 | 1.154 | 0.01441 | -0.105 | 80.071
10.5 | 1.121 | 0.01526 | -0.106 | 73.464
11 | 1.082 | 0.01627 | -0.106 | 66.485
11.5 | 1.025 | 0.01901 | -0.104 | 53.884
12 | 0.82 | 0.07735 | -0.056 | 10.599
12.5 | 0.783 | 0.08008 | -0.06 | 9.779
13 | 0.74 | 0.08802 | -0.055 | 8.406
13.5 | 0.702 | 0.08984 | -0.059 | 7.811

## 90. Re 7M Mach 0.00 (2)
BIGFOIL.COM POLAR EXPORT
NACA65-510 a=0.8
NACA65-510 a=0.8 |  |  |  | Cl Max: | 1.8178 | at alpha= | 18.5 | deg
XFOIL ncrit=9 |  |  |  | L/D Max: | 167.251 | at alpha= | 1.5 | deg
Re: | 7000000 |  |  | Cd Min: | 0.0704 | at alpha= | 20 | deg
Mach: | 0 |  |  | Cl=0 at alpha= | -3.9338 | deg
|  |  |  | @ Cl=0.1, Cd= | 0.0050213
|  |  |  | @ Cl=0.4, Cd= | 0.0042994
|  |  |  | @ Cl=0.6, Cd= | 0.0036516
alpha (deg) | Cl | Cd | Cm | Cl/Cd
-17 | -1.1564 | 0.03554 | -0.1028 | -32.538
-16.5 | -1.2016 | 0.0292 | -0.1016 | -41.1507
-16 | -1.2129 | 0.02625 | -0.0967 | -46.2057
-15.5 | -1.1953 | 0.02329 | -0.0949 | -51.3225
-15 | -1.1638 | 0.02111 | -0.0939 | -55.1303
-14.5 | -1.1245 | 0.01943 | -0.0933 | -57.8744
-14 | -1.0824 | 0.01786 | -0.0929 | -60.6047
-13 | -0.9931 | 0.0147 | -0.0924 | -67.5578
-12.5 | -0.946 | 0.01318 | -0.0922 | -71.7754
-12 | -0.8961 | 0.01207 | -0.0923 | -74.2419
-11.5 | -0.8441 | 0.01127 | -0.0925 | -74.898
-11 | -0.7907 | 0.01061 | -0.0927 | -74.524
-10.5 | -0.7368 | 0.01004 | -0.0931 | -73.3865
-10 | -0.6822 | 0.00958 | -0.0934 | -71.2109
-9.5 | -0.6284 | 0.00877 | -0.0937 | -71.6534
-9 | -0.5737 | 0.00813 | -0.094 | -70.5658
-8.5 | -0.5181 | 0.00769 | -0.0945 | -67.3732
-8 | -0.462 | 0.00736 | -0.095 | -62.7717
-7.5 | -0.4055 | 0.00708 | -0.0955 | -57.274
-7 | -0.3486 | 0.00692 | -0.096 | -50.3757
-6.5 | -0.2928 | 0.00633 | -0.0965 | -46.2559
-6 | -0.2361 | 0.00602 | -0.097 | -39.2193
-5.5 | -0.1792 | 0.0058 | -0.0975 | -30.8966
-5 | -0.122 | 0.00563 | -0.0981 | -21.6696
-4.5 | -0.0648 | 0.00551 | -0.0987 | -11.7604
-4 | -0.0076 | 0.00525 | -0.0992 | -1.4476
-3.5 | 0.0498 | 0.0051 | -0.0998 | 9.7647
-3 | 0.1072 | 0.00501 | -0.1004 | 21.3972
-2.5 | 0.1647 | 0.0049 | -0.101 | 33.6122
-2 | 0.2223 | 0.00479 | -0.1016 | 46.4092
-1.5 | 0.2799 | 0.00471 | -0.1022 | 59.4268
-1 | 0.3373 | 0.00463 | -0.1028 | 72.851
0 | 0.4511 | 0.00403 | -0.1043 | 111.9355
0.5 | 0.5077 | 0.00359 | -0.1051 | 141.4206
1 | 0.5643 | 0.00355 | -0.1056 | 158.9577
1.5 | 0.6205 | 0.00371 | -0.106 | 167.2507
2 | 0.6694 | 0.00466 | -0.1053 | 143.6481
3.5 | 0.8189 | 0.00697 | -0.1035 | 117.4892
4 | 0.8704 | 0.00747 | -0.1031 | 116.5194
4.5 | 0.9234 | 0.0078 | -0.1029 | 118.3846
5 | 0.9761 | 0.00812 | -0.1027 | 120.2094
6.5 | 1.1315 | 0.00913 | -0.1018 | 123.9321
7 | 1.1811 | 0.00958 | -0.1011 | 123.2881
7.5 | 1.2311 | 0.00991 | -0.1005 | 124.2281
8 | 1.2764 | 0.0101 | -0.0989 | 126.3762
8.5 | 1.3235 | 0.01064 | -0.0979 | 124.3891
9 | 1.3693 | 0.01121 | -0.0966 | 122.1499
10 | 1.4551 | 0.01254 | -0.0931 | 116.0367
10.5 | 1.4935 | 0.01325 | -0.0905 | 112.717
11 | 1.5232 | 0.01404 | -0.0863 | 108.49
11.5 | 1.553 | 0.01495 | -0.0824 | 103.8796
12 | 1.5821 | 0.01603 | -0.0786 | 98.6962
12.5 | 1.6081 | 0.0174 | -0.0746 | 92.4195
13 | 1.635 | 0.01877 | -0.071 | 87.1071
13.5 | 1.6631 | 0.02008 | -0.0679 | 82.8237
14 | 1.6931 | 0.02126 | -0.0652 | 79.6378
14.5 | 1.7194 | 0.02276 | -0.0622 | 75.5448
15 | 1.7436 | 0.02446 | -0.0593 | 71.2837
15.5 | 1.7648 | 0.02647 | -0.0562 | 66.6717
16 | 1.7827 | 0.02881 | -0.0532 | 61.8778
16.5 | 1.7957 | 0.03172 | -0.0502 | 56.611
17 | 1.8054 | 0.03505 | -0.0473 | 51.5093
17.5 | 1.8106 | 0.03908 | -0.0448 | 46.3306
18 | 1.8157 | 0.04339 | -0.0429 | 41.846
18.5 | 1.8178 | 0.04833 | -0.0415 | 37.6122
19 | 1.8116 | 0.05459 | -0.0408 | 33.1856
19.5 | 1.7999 | 0.0621 | -0.041 | 28.9839
20 | 1.7864 | 0.0704 | -0.0424 | 25.375

## 91. Re 7M Mach 0.10 (1)
BIGFOIL.COM POLAR EXPORT
NACA65-510 a=0.8
NACA65-510 a=0.8 |  |  |  | Cl Max: | 1.199 | at alpha= | 8 | deg
JavaFoil+Calcfoil stall+Eppler ext transition |  |  |  | L/D Max: | 172.091 | at alpha= | 3 | deg
Re: | 7000000 |  |  | Cd Min: | 0.00412 | at alpha= | 0.5 | deg
Mach: | 0.1 |  |  | Cl=0 at alpha= | -3.9138 | deg
|  |  |  | @ Cl=0.1, Cd= | 0.0057703
|  |  |  | @ Cl=0.4, Cd= | 0.004291
|  |  |  | @ Cl=0.6, Cd= | 0.0042205
alpha (deg) | Cl | Cd | Cm | Cl/Cd
-16.5 | -0.258 | 0.12642 | -0.036 | -2.037
-16 | -0.275 | 0.12035 | -0.036 | -2.281
-15.5 | -0.292 | 0.11191 | -0.037 | -2.611
-15 | -0.31 | 0.10654 | -0.037 | -2.91
-14.5 | -0.328 | 0.10048 | -0.037 | -3.262
-14 | -0.345 | 0.0966 | -0.038 | -3.573
-13.5 | -0.362 | 0.09182 | -0.037 | -3.938
-13 | -0.377 | 0.08665 | -0.037 | -4.349
-12.5 | -0.39 | 0.0829 | -0.037 | -4.709
-12 | -0.401 | 0.07873 | -0.037 | -5.099
-11.5 | -0.406 | 0.07321 | -0.038 | -5.543
-11 | -0.405 | 0.06939 | -0.038 | -5.842
-10.5 | -0.401 | 0.06546 | -0.038 | -6.134
-10 | -0.394 | 0.06104 | -0.039 | -6.454
-9.5 | -0.382 | 0.05756 | -0.04 | -6.636
-9 | -0.366 | 0.05439 | -0.041 | -6.727
-8.5 | -0.346 | 0.05064 | -0.042 | -6.825
-8 | -0.321 | 0.04735 | -0.043 | -6.782
-7.5 | -0.294 | 0.04308 | -0.049 | -6.823
-7 | -0.322 | 0.00715 | -0.087 | -45.022
-6.5 | -0.277 | 0.00692 | -0.088 | -40.019
-6 | -0.229 | 0.00676 | -0.089 | -33.862
-5.5 | -0.177 | 0.00655 | -0.089 | -27.083
-5 | -0.124 | 0.0064 | -0.09 | -19.298
-4.5 | -0.068 | 0.00631 | -0.091 | -10.738
-4 | -0.01 | 0.00615 | -0.091 | -1.69
-3.5 | 0.048 | 0.00586 | -0.092 | 8.155
-3 | 0.106 | 0.00576 | -0.092 | 18.47
-2.5 | 0.166 | 0.00562 | -0.093 | 29.473
-2 | 0.225 | 0.00553 | -0.093 | 40.636
-1.5 | 0.284 | 0.00548 | -0.094 | 51.904
-1 | 0.344 | 0.00543 | -0.095 | 63.382
-0.5 | 0.403 | 0.00423 | -0.095 | 95.364
0 | 0.462 | 0.00422 | -0.096 | 109.559
0.5 | 0.521 | 0.00412 | -0.096 | 126.577
1 | 0.58 | 0.00419 | -0.097 | 138.329
1.5 | 0.639 | 0.00428 | -0.098 | 149.186
2 | 0.696 | 0.00441 | -0.098 | 157.844
2.5 | 0.753 | 0.00454 | -0.099 | 165.804
3 | 0.809 | 0.0047 | -0.099 | 172.091
3.5 | 0.864 | 0.00513 | -0.1 | 168.598
4 | 0.918 | 0.00697 | -0.1 | 131.76
4.5 | 0.969 | 0.0088 | -0.101 | 110.074
5 | 1.017 | 0.00915 | -0.102 | 111.157
5.5 | 1.061 | 0.00955 | -0.102 | 111.133
6 | 1.102 | 0.00992 | -0.103 | 111.027
6.5 | 1.137 | 0.01038 | -0.103 | 109.498
7 | 1.167 | 0.01087 | -0.103 | 107.344
7.5 | 1.191 | 0.01138 | -0.104 | 104.701
8 | 1.199 | 0.01194 | -0.104 | 100.444
8.5 | 1.198 | 0.01253 | -0.105 | 95.576
9 | 1.187 | 0.01314 | -0.105 | 90.303
9.5 | 1.166 | 0.01383 | -0.106 | 84.301
10 | 1.136 | 0.01462 | -0.106 | 77.687
10.5 | 1.098 | 0.01553 | -0.106 | 70.714
11 | 1.05 | 0.01683 | -0.106 | 62.368
11.5 | 0.828 | 0.07316 | -0.057 | 11.323
12 | 0.784 | 0.07897 | -0.053 | 9.934
12.5 | 0.743 | 0.08164 | -0.058 | 9.1
13 | 0.698 | 0.08606 | -0.058 | 8.115

## 92. Re 7M Mach 0.10 (2)
BIGFOIL.COM POLAR EXPORT
NACA65-510 a=0.8
NACA65-510 a=0.8 |  |  |  | Cl Max: | 1.7875 | at alpha= | 17 | deg
XFOIL ncrit=9 |  |  |  | L/D Max: | 168.221 | at alpha= | 1.5 | deg
Re: | 7000000 |  |  | Cd Min: | 0.08547 | at alpha= | 20 | deg
Mach: | 0.1 |  |  | Cl=0 at alpha= | -3.9325 | deg
|  |  |  | @ Cl=0.1, Cd= | 0.0050235
|  |  |  | @ Cl=0.4, Cd= | 0.0043404
|  |  |  | @ Cl=0.6, Cd= | 0.0036418
alpha (deg) | Cl | Cd | Cm | Cl/Cd
-15.5 | -1.065 | 0.03411 | -0.1045 | -31.2225
-15 | -1.1217 | 0.02768 | -0.0995 | -40.5238
-14.5 | -1.11 | 0.02361 | -0.0977 | -47.014
-14 | -1.0798 | 0.02073 | -0.0965 | -52.0888
-13.5 | -1.0409 | 0.0185 | -0.0958 | -56.2649
-13 | -0.9962 | 0.01677 | -0.0953 | -59.4037
-12.5 | -0.9511 | 0.01484 | -0.0949 | -64.0903
-12 | -0.9037 | 0.01306 | -0.0946 | -69.196
-11.5 | -0.8524 | 0.0119 | -0.0945 | -71.6303
-11 | -0.799 | 0.01103 | -0.0945 | -72.4388
-10.5 | -0.7446 | 0.01034 | -0.0947 | -72.0116
-10 | -0.6893 | 0.00981 | -0.0949 | -70.265
-9.5 | -0.634 | 0.00919 | -0.0951 | -68.988
-9 | -0.5792 | 0.00833 | -0.0953 | -69.5318
-8.5 | -0.5231 | 0.00783 | -0.0956 | -66.8072
-8 | -0.4663 | 0.00745 | -0.096 | -62.5906
-7.5 | -0.4093 | 0.00714 | -0.0964 | -57.3249
-7 | -0.3518 | 0.00697 | -0.0969 | -50.4735
-6.5 | -0.2953 | 0.00641 | -0.0972 | -46.0686
-6 | -0.2382 | 0.00606 | -0.0977 | -39.3069
-5.5 | -0.1808 | 0.00583 | -0.0982 | -31.012
-5 | -0.1232 | 0.00565 | -0.0987 | -21.8053
-4.5 | -0.0654 | 0.00553 | -0.0993 | -11.8264
-4 | -0.0078 | 0.00527 | -0.0998 | -1.4801
-3.5 | 0.05 | 0.00511 | -0.1004 | 9.7847
-3 | 0.1078 | 0.00501 | -0.101 | 21.517
-2 | 0.2236 | 0.0048 | -0.1022 | 46.5833
-1.5 | 0.2815 | 0.00472 | -0.1028 | 59.6398
-1 | 0.3393 | 0.00463 | -0.1034 | 73.2829
-0.5 | 0.3966 | 0.00436 | -0.1041 | 90.9633
0 | 0.4538 | 0.00403 | -0.1049 | 112.6055
0.5 | 0.5106 | 0.00359 | -0.1057 | 142.2284
1 | 0.5676 | 0.00355 | -0.1062 | 159.8873
1.5 | 0.6241 | 0.00371 | -0.1066 | 168.221
2 | 0.6733 | 0.00466 | -0.1059 | 144.485
3 | 0.7727 | 0.00631 | -0.1045 | 122.4564
3.5 | 0.8231 | 0.00701 | -0.1039 | 117.418
4 | 0.8751 | 0.0075 | -0.1035 | 116.68
4.5 | 0.9283 | 0.00783 | -0.1033 | 118.5568
5.5 | 1.0339 | 0.0085 | -0.1027 | 121.6353
7 | 1.1875 | 0.00964 | -0.1011 | 123.1846
7.5 | 1.2377 | 0.00999 | -0.1004 | 123.8939
8 | 1.2829 | 0.01022 | -0.0986 | 125.5284
8.5 | 1.3303 | 0.01075 | -0.0974 | 123.7488
9 | 1.3754 | 0.01139 | -0.0959 | 120.755
9.5 | 1.4189 | 0.01207 | -0.094 | 117.5559
10 | 1.4609 | 0.01275 | -0.0919 | 114.5804
10.5 | 1.4948 | 0.0135 | -0.0882 | 110.7259
11 | 1.5246 | 0.01437 | -0.0839 | 106.096
11.5 | 1.5543 | 0.0154 | -0.0799 | 100.9286
12 | 1.5828 | 0.01664 | -0.0759 | 95.1202
12.5 | 1.6117 | 0.0179 | -0.0723 | 90.0391
13 | 1.6383 | 0.01939 | -0.0685 | 84.492
13.5 | 1.6658 | 0.02084 | -0.0652 | 79.9328
14 | 1.6949 | 0.02218 | -0.0623 | 76.4157
14.5 | 1.7192 | 0.02396 | -0.059 | 71.7529
15 | 1.7403 | 0.02605 | -0.0557 | 66.8061
15.5 | 1.7586 | 0.02848 | -0.0524 | 61.7486
16 | 1.7726 | 0.03136 | -0.0492 | 56.5242
16.5 | 1.7812 | 0.03491 | -0.046 | 51.0226
17 | 1.7875 | 0.03892 | -0.0433 | 45.9275
17.5 | 1.7871 | 0.04391 | -0.0411 | 40.6992
18 | 1.7861 | 0.04936 | -0.0397 | 36.1852
18.5 | 1.7805 | 0.05576 | -0.039 | 31.9315
19 | 1.7655 | 0.06391 | -0.0395 | 27.6248
19.5 | 1.7426 | 0.07395 | -0.0416 | 23.5646
20 | 1.7159 | 0.08547 | -0.0454 | 20.0761

## 93. Re 7M Mach 0.25 (1)
BIGFOIL.COM POLAR EXPORT
NACA65-510 a=0.8
NACA65-510 a=0.8 |  |  |  | Cl Max: | 1.188 | at alpha= | 7.5 | deg
JavaFoil+Calcfoil stall+Eppler ext transition |  |  |  | L/D Max: | 181.571 | at alpha= | 2.5 | deg
Re: | 7000000 |  |  | Cd Min: | 0.0041 | at alpha= | 0 | deg
Mach: | 0.25 |  |  | Cl=0 at alpha= | -3.9083 | deg
|  |  |  | @ Cl=0.1, Cd= | 0.005801
|  |  |  | @ Cl=0.4, Cd= | 0.08995
|  |  |  | @ Cl=0.6, Cd= | 0.08995
alpha (deg) | Cl | Cd | Cm | Cl/Cd
-14.5 | -0.06 | 0.10255 | -0.039 | -0.589
-14 | -0.058 | 0.09745 | -0.039 | -0.591
-13.5 | -0.055 | 0.09433 | -0.039 | -0.58
-13 | -0.134 | 0.0895 | -0.039 | -1.502
-12.5 | -0.192 | 0.08374 | -0.04 | -2.292
-12 | -0.238 | 0.07887 | -0.04 | -3.019
-11.5 | -0.271 | 0.07442 | -0.04 | -3.645
-11 | -0.296 | 0.06984 | -0.04 | -4.243
-10.5 | -0.315 | 0.06627 | -0.039 | -4.755
-10 | -0.328 | 0.06247 | -0.04 | -5.244
-9.5 | -0.333 | 0.05922 | -0.04 | -5.622
-9 | -0.331 | 0.05693 | -0.039 | -5.816
-8.5 | -0.322 | 0.0532 | -0.04 | -6.06
-8 | -0.307 | 0.04942 | -0.041 | -6.207
-7.5 | -0.285 | 0.04577 | -0.044 | -6.227
-7 | -0.258 | 0.04207 | -0.047 | -6.126
-6.5 | -0.278 | 0.00708 | -0.09 | -39.209
-6 | -0.231 | 0.00689 | -0.091 | -33.531
-5.5 | -0.18 | 0.00671 | -0.092 | -26.865
-5 | -0.126 | 0.00653 | -0.092 | -19.312
-4.5 | -0.069 | 0.00635 | -0.093 | -10.903
-4 | -0.011 | 0.00603 | -0.094 | -1.765
-3.5 | 0.049 | 0.00592 | -0.094 | 8.266
-3 | 0.109 | 0.00578 | -0.095 | 18.902
-2.5 | 0.17 | 0.00568 | -0.095 | 29.911
-2 | 0.231 | 0.00556 | -0.096 | 41.57
-1.5 | 0.292 | 0.0055 | -0.097 | 53.109
-1 | 0.354 | 0.00546 | -0.097 | 64.768
-0.5 | 0.415 | 0.00425 | -0.098 | 97.532
0 | 0.475 | 0.0041 | -0.099 | 115.794
0.5 | 0.535 | 0.00416 | -0.099 | 128.618
1 | 0.596 | 0.00423 | -0.1 | 140.763
1.5 | 0.656 | 0.00433 | -0.1 | 151.662
2 | 0.715 | 0.00443 | -0.101 | 161.134
2.5 | 0.773 | 0.00426 | -0.102 | 181.571
3 | 0.831 | 0.0048 | -0.102 | 172.981
3.5 | 0.887 | 0.00526 | -0.103 | 168.624
4 | 0.941 | 0.00869 | -0.103 | 108.285
4.5 | 0.993 | 0.00905 | -0.104 | 109.722
5 | 1.04 | 0.00943 | -0.104 | 110.272
5.5 | 1.083 | 0.00986 | -0.105 | 109.9
6 | 1.12 | 0.01031 | -0.105 | 108.602
6.5 | 1.151 | 0.01088 | -0.106 | 105.725
7 | 1.174 | 0.01141 | -0.106 | 102.835
7.5 | 1.188 | 0.01201 | -0.107 | 98.902
8 | 1.179 | 0.01267 | -0.107 | 93.06
8.5 | 1.154 | 0.01345 | -0.107 | 85.801
9 | 1.113 | 0.01415 | -0.108 | 78.673
9.5 | 1.055 | 0.0151 | -0.108 | 69.822
10 | 0.806 | 0.06331 | -0.056 | 12.734
10.5 | 0.737 | 0.067 | -0.057 | 11.006
11 | 0.657 | 0.0725 | -0.054 | 9.061
11.5 | 0.57 | 0.0766 | -0.054 | 7.443
12 | 0.477 | 0.08331 | -0.053 | 5.728
12.5 | 0.378 | 0.08995 | -0.052 | 4.207

## 94. Re 7M Mach 0.25 (2)
BIGFOIL.COM POLAR EXPORT
NACA65-510 a=0.8
NACA65-510 a=0.8 |  |  |  | Cl Max: | 1.602 | at alpha= | 13 | deg
XFOIL ncrit=9 |  |  |  | L/D Max: | 173.693 | at alpha= | 1.5 | deg
Re: | 7000000 |  |  | Cd Min: | 0.17654 | at alpha= | 18 | deg
Mach: | 0.25 |  |  | Cl=0 at alpha= | -3.9225 | deg
|  |  |  | @ Cl=0.1, Cd= | 0.0050652
|  |  |  | @ Cl=0.4, Cd= | 0.0044496
|  |  |  | @ Cl=0.6, Cd= | 0.0036037
alpha (deg) | Cl | Cd | Cm | Cl/Cd
-15 | -0.4131 | 0.15966 | -0.0362 | -2.5874
-14.5 | -0.397 | 0.15219 | -0.0403 | -2.6086
-14 | -0.3811 | 0.14507 | -0.0442 | -2.627
-13.5 | -0.3677 | 0.1371 | -0.0483 | -2.682
-13 | -0.3604 | 0.1273 | -0.0528 | -2.8311
-12 | -0.3713 | 0.1034 | -0.0638 | -3.5909
-11.5 | -0.3628 | 0.09588 | -0.0679 | -3.7839
-11 | -0.363 | 0.08707 | -0.0726 | -4.1691
-10.5 | -0.436 | 0.06629 | -0.0843 | -6.5772
-10 | -0.7146 | 0.01482 | -0.1042 | -48.2186
-9.5 | -0.664 | 0.0121 | -0.1034 | -54.876
-9 | -0.6075 | 0.01052 | -0.1028 | -57.7471
-8.5 | -0.5493 | 0.00938 | -0.1023 | -58.5608
-8 | -0.4906 | 0.00831 | -0.1019 | -59.0373
-7.5 | -0.4303 | 0.00775 | -0.1017 | -55.5226
-7 | -0.3696 | 0.00735 | -0.1017 | -50.2857
-6.5 | -0.309 | 0.00706 | -0.1018 | -43.7677
-6 | -0.2498 | 0.00637 | -0.1018 | -39.2151
-5.5 | -0.1896 | 0.00607 | -0.102 | -31.2356
-5 | -0.1295 | 0.0058 | -0.1023 | -22.3276
-4 | -0.0093 | 0.00538 | -0.1031 | -1.7286
-3.5 | 0.0507 | 0.00518 | -0.1036 | 9.7876
-3 | 0.1108 | 0.00504 | -0.1041 | 21.9841
-2.5 | 0.1707 | 0.00495 | -0.1047 | 34.4848
-2 | 0.2305 | 0.00483 | -0.1053 | 47.7226
-1.5 | 0.2903 | 0.00476 | -0.1059 | 60.9874
-1 | 0.3501 | 0.00466 | -0.1065 | 75.1288
-0.5 | 0.4094 | 0.00441 | -0.1072 | 92.8345
0 | 0.4684 | 0.00406 | -0.108 | 115.3695
0.5 | 0.5271 | 0.0036 | -0.1088 | 146.4167
1 | 0.5859 | 0.00357 | -0.1094 | 164.1176
1.5 | 0.6444 | 0.00371 | -0.1098 | 173.6927
2 | 0.6947 | 0.00467 | -0.1089 | 148.758
2.5 | 0.7446 | 0.00562 | -0.108 | 132.4911
3 | 0.7951 | 0.00647 | -0.107 | 122.8903
3.5 | 0.8466 | 0.00719 | -0.1061 | 117.7469
4.5 | 0.9549 | 0.00803 | -0.1051 | 118.9166
5 | 1.01 | 0.00835 | -0.1046 | 120.9581
5.5 | 1.0636 | 0.00876 | -0.1038 | 121.4155
6 | 1.1177 | 0.0091 | -0.1031 | 122.8242
6.5 | 1.1699 | 0.00956 | -0.1019 | 122.3745
7 | 1.2218 | 0.01 | -0.1007 | 122.18
7.5 | 1.2717 | 0.01051 | -0.099 | 120.999
8 | 1.3174 | 0.01079 | -0.0964 | 122.0945
8.5 | 1.3622 | 0.01156 | -0.0938 | 117.8374
9 | 1.4054 | 0.01229 | -0.0907 | 114.3531
9.5 | 1.4382 | 0.01313 | -0.0856 | 109.5354
10 | 1.4711 | 0.01412 | -0.0809 | 104.1856
10.5 | 1.5026 | 0.01536 | -0.0761 | 97.8255
11 | 1.5272 | 0.01723 | -0.0706 | 88.6361
11.5 | 1.5571 | 0.01884 | -0.0661 | 82.6486
12 | 1.579 | 0.02121 | -0.0609 | 74.446
12.5 | 1.5963 | 0.02413 | -0.0556 | 66.1542
13 | 1.602 | 0.02822 | -0.0498 | 56.7682
13.5 | 1.5931 | 0.03385 | -0.0439 | 47.0635
14 | 1.5713 | 0.04098 | -0.0389 | 38.3431
14.5 | 1.5329 | 0.0505 | -0.0357 | 30.3545
15 | 1.49 | 0.06185 | -0.0355 | 24.0905
15.5 | 1.4437 | 0.07545 | -0.0389 | 19.1345
16 | 1.405 | 0.08996 | -0.0453 | 15.6181
16.5 | 1.3657 | 0.10701 | -0.0552 | 12.7624
17 | 1.3332 | 0.12543 | -0.0674 | 10.629
17.5 | 1.2948 | 0.14761 | -0.0815 | 8.7718
18 | 1.2256 | 0.17654 | -0.0994 | 6.9423

## 95. Re 7M Mach 0.50 (1)
BIGFOIL.COM POLAR EXPORT
NACA65-510 a=0.8
NACA65-510 a=0.8 |  |  |  | Cl Max: | 1.251 | at alpha= | 20 | deg
JavaFoil+Calcfoil stall+Eppler ext transition |  |  |  | L/D Max: | 193.467 | at alpha= | 2.5 | deg
Re: | 7000000 |  |  | Cd Min: | 0.00402 | at alpha= | 0.5 | deg
Mach: | 0.5 |  |  | Cl=0 at alpha= | -3.9091 | deg
|  |  |  | @ Cl=0.1, Cd= | 0.0060333
|  |  |  | @ Cl=0.4, Cd= | 0.0051979
|  |  |  | @ Cl=0.6, Cd= | 0.0040202
alpha (deg) | Cl | Cd | Cm | Cl/Cd
-20 | -0.867 | 0.15157 | -0.047 | -5.719
-19.5 | -0.84 | 0.14676 | -0.047 | -5.726
-19 | -0.814 | 0.14214 | -0.047 | -5.727
-18.5 | -0.788 | 0.14322 | -0.048 | -5.502
-18 | -0.761 | 0.13416 | -0.048 | -5.675
-17.5 | -0.734 | 0.13002 | -0.047 | -5.643
-17 | -0.707 | 0.12193 | -0.047 | -5.798
-16.5 | -0.681 | 0.11419 | -0.048 | -5.96
-16 | -0.654 | 0.10664 | -0.049 | -6.133
-15.5 | -0.628 | 0.09954 | -0.049 | -6.306
-15 | -0.599 | 0.10785 | -0.047 | -5.555
-14.5 | -0.573 | 0.09963 | -0.048 | -5.746
-14 | -0.546 | 0.09171 | -0.049 | -5.956
-13.5 | -0.52 | 0.08548 | -0.05 | -6.081
-13 | -0.494 | 0.07834 | -0.053 | -6.311
-12.5 | -0.468 | 0.07347 | -0.054 | -6.369
-12 | -0.437 | 0.08541 | -0.047 | -5.115
-11.5 | -0.41 | 0.07735 | -0.047 | -5.299
-11 | -0.383 | 0.07007 | -0.047 | -5.468
-10.5 | -0.357 | 0.06354 | -0.051 | -5.619
-10 | -0.331 | 0.05825 | -0.053 | -5.68
-9.5 | -0.306 | 0.05237 | -0.058 | -5.836
-9 | -0.327 | 0.01116 | -0.093 | -29.262
-8.5 | -0.248 | 0.05451 | -0.046 | -4.544
-8 | -0.221 | 0.05256 | -0.045 | -4.196
-7.5 | -0.194 | 0.04809 | -0.047 | -4.028
-7 | -0.167 | 0.0442 | -0.049 | -3.777
-6.5 | -0.14 | 0.04032 | -0.054 | -3.484
-6 | -0.113 | 0.04132 | -0.047 | -2.726
-5.5 | -0.134 | 0.03948 | -0.045 | -3.402
-5 | -0.105 | 0.03524 | -0.051 | -2.983
-4.5 | -0.075 | 0.00655 | -0.104 | -11.389
-4 | -0.012 | 0.00629 | -0.105 | -1.851
-3.5 | 0.054 | 0.00615 | -0.105 | 8.787
-3 | 0.121 | 0.00598 | -0.106 | 20.283
-2.5 | 0.189 | 0.00549 | -0.107 | 34.449
-2 | 0.258 | 0.0054 | -0.107 | 47.669
-1.5 | 0.326 | 0.0053 | -0.108 | 61.563
-1 | 0.396 | 0.00526 | -0.109 | 75.245
-0.5 | 0.463 | 0.00422 | -0.109 | 109.925
0 | 0.531 | 0.00423 | -0.11 | 125.461
0.5 | 0.599 | 0.00402 | -0.111 | 148.968
1 | 0.666 | 0.00403 | -0.111 | 165.246
1.5 | 0.734 | 0.00411 | -0.112 | 178.382
2 | 0.797 | 0.00425 | -0.113 | 187.429
2.5 | 0.862 | 0.00446 | -0.113 | 193.467
3 | 0.924 | 0.00637 | -0.114 | 145.11
3.5 | 0.982 | 0.00941 | -0.114 | 104.371
4 | 1.039 | 0.0099 | -0.115 | 104.889
4.5 | 1.088 | 0.01042 | -0.115 | 104.373
5 | 1.124 | 0.011 | -0.116 | 102.172
5.5 | 1.138 | 0.01172 | -0.116 | 97.108
6 | 1.111 | 0.01275 | -0.117 | 87.117
6.5 | 0.92 | 0.01372 | -0.117 | 67.053
7 | 0.579 | 0.04748 | -0.054 | 12.203
7.5 | 0.742 | 0.0148 | -0.118 | 50.106
8 | 0.772 | 0.0159 | -0.119 | 48.525
8.5 | 0.659 | 0.05532 | -0.061 | 11.919
9 | 0.684 | 0.06082 | -0.059 | 11.249
9.5 | 0.863 | 0.0182 | -0.12 | 47.417
10 | 0.891 | 0.01966 | -0.12 | 45.342
10.5 | 0.764 | 0.07063 | -0.065 | 10.814
11 | 0.787 | 0.07969 | -0.061 | 9.875
11.5 | 0.979 | 0.0225 | -0.121 | 43.495
12 | 0.973 | 0.03107 | -0.116 | 31.315
12.5 | 0.868 | 0.0872 | -0.07 | 9.953
13 | 0.893 | 0.09547 | -0.07 | 9.357
13.5 | 0.919 | 0.09067 | -0.071 | 10.134
14 | 0.943 | 0.09904 | -0.07 | 9.524
14.5 | 0.972 | 0.10419 | -0.075 | 9.329
15 | 1.001 | 0.10998 | -0.078 | 9.099
15.5 | 1.018 | 0.11369 | -0.071 | 8.954
16 | 1.046 | 0.11935 | -0.075 | 8.764
16.5 | 1.085 | 0.11563 | -0.085 | 9.381
17 | 1.105 | 0.12765 | -0.083 | 8.658
17.5 | 1.12 | 0.12923 | -0.077 | 8.67
18 | 1.15 | 0.13346 | -0.08 | 8.613
18.5 | 1.19 | 0.1309 | -0.09 | 9.094
19 | 1.221 | 0.13405 | -0.093 | 9.11
19.5 | 1.222 | 0.14822 | -0.081 | 8.244
20 | 1.251 | 0.15223 | -0.085 | 8.219

## 96. Re 7M Mach 0.50 (2)
BIGFOIL.COM POLAR EXPORT
NACA65-510 a=0.8
NACA65-510 a=0.8 |  |  |  | Cl Max: | 1.2992 | at alpha= | 8 | deg
XFOIL ncrit=9 |  |  |  | L/D Max: | 193.421 | at alpha= | 1.5 | deg
Re: | 7000000 |  |  | Cd Min: | 0.17161 | at alpha= | -15 | deg
Mach: | 0.5 |  |  | Cl=0 at alpha= | -3.8795 | deg
|  |  |  | @ Cl=0.1, Cd= | 0.0054091
|  |  |  | @ Cl=0.4, Cd= | 0.0048155
|  |  |  | @ Cl=0.6, Cd= | 0.0037031
alpha (deg) | Cl | Cd | Cm | Cl/Cd
-15 | -0.4157 | 0.17161 | -0.037 | -2.4224
-14.5 | -0.3968 | 0.16291 | -0.0418 | -2.4357
-13.5 | -0.3534 | 0.14859 | -0.0508 | -2.3784
-13 | -0.3346 | 0.14036 | -0.0554 | -2.3839
-12.5 | -0.3175 | 0.13207 | -0.0599 | -2.404
-12 | -0.3007 | 0.12412 | -0.0642 | -2.4227
-11.5 | -0.2868 | 0.1156 | -0.0688 | -2.481
-11 | -0.2735 | 0.10734 | -0.0733 | -2.548
-10.5 | -0.2552 | 0.10075 | -0.0773 | -2.533
-10 | -0.2463 | 0.0925 | -0.0815 | -2.6627
-9.5 | -0.2303 | 0.08587 | -0.0854 | -2.682
-9 | -0.2239 | 0.07793 | -0.0896 | -2.8731
-8.5 | -0.2225 | 0.06976 | -0.0938 | -3.1895
-8 | -0.2213 | 0.06211 | -0.0981 | -3.563
-7.5 | -0.2254 | 0.05458 | -0.1022 | -4.1297
-7 | -0.245 | 0.04525 | -0.1111 | -5.4144
-6.5 | -0.2427 | 0.03639 | -0.1166 | -6.6694
-6 | -0.219 | 0.02887 | -0.1191 | -7.5857
-5.5 | -0.189 | 0.01971 | -0.1203 | -9.589
-5 | -0.1523 | 0.00922 | -0.1201 | -16.5184
-4.5 | -0.086 | 0.00712 | -0.119 | -12.0787
-4 | -0.0169 | 0.00612 | -0.1184 | -2.7614
-3.5 | 0.0532 | 0.00561 | -0.1182 | 9.4831
-3 | 0.1231 | 0.00531 | -0.1183 | 23.1827
-2.5 | 0.1926 | 0.00514 | -0.1186 | 37.4708
-2 | 0.2616 | 0.005 | -0.119 | 52.32
-1.5 | 0.33 | 0.0049 | -0.1196 | 67.3469
-1 | 0.3983 | 0.00482 | -0.1202 | 82.6349
-0.5 | 0.4663 | 0.00464 | -0.121 | 100.4957
0 | 0.5338 | 0.00422 | -0.1219 | 126.4929
0.5 | 0.6004 | 0.0037 | -0.1229 | 162.2703
1 | 0.6676 | 0.00369 | -0.1235 | 180.9214
1.5 | 0.735 | 0.0038 | -0.1239 | 193.4211
2 | 0.7915 | 0.00467 | -0.1224 | 169.4861
2.5 | 0.8395 | 0.00602 | -0.1195 | 139.4518
3 | 0.889 | 0.00715 | -0.1166 | 124.3357
3.5 | 0.9414 | 0.00802 | -0.1137 | 117.3815
4 | 1.0012 | 0.00847 | -0.1119 | 118.2054
4.5 | 1.0605 | 0.00892 | -0.1096 | 118.8901
5 | 1.1173 | 0.00944 | -0.1066 | 118.3581
5.5 | 1.1689 | 0.00998 | -0.1023 | 117.1242
6 | 1.2129 | 0.01065 | -0.0963 | 113.8873
6.5 | 1.257 | 0.01155 | -0.0902 | 108.8312
7 | 1.2889 | 0.01315 | -0.0822 | 98.0152
7.5 | 1.2912 | 0.01661 | -0.0708 | 77.7363
8 | 1.2992 | 0.02285 | -0.0613 | 56.8578
8.5 | 1.2955 | 0.03053 | -0.0528 | 42.4337
9 | 1.2702 | 0.03819 | -0.045 | 33.26
9.5 | 1.2333 | 0.04704 | -0.0398 | 26.2181
10 | 1.1931 | 0.05735 | -0.0385 | 20.8038
10.5 | 1.1531 | 0.06945 | -0.0413 | 16.6033
11 | 1.1162 | 0.08362 | -0.0483 | 13.3485
11.5 | 1.0856 | 0.09996 | -0.0591 | 10.8603
12 | 1.0678 | 0.11873 | -0.0721 | 8.9935
12.5 | 1.0555 | 0.13531 | -0.0824 | 7.8006
13 | 1.0473 | 0.15054 | -0.0918 | 6.957

## 97. Re 8M Mach 0.00 (1)
BIGFOIL.COM POLAR EXPORT
NACA65-510 a=0.8
NACA65-510 a=0.8 |  |  |  | Cl Max: | 1.203 | at alpha= | 8.5 | deg
JavaFoil+Calcfoil stall+Eppler ext transition |  |  |  | L/D Max: | 166.608 | at alpha= | 3 | deg
Re: | 8000000 |  |  | Cd Min: | 0.00421 | at alpha= | 1 | deg
Mach: | 0 |  |  | Cl=0 at alpha= | -3.9138 | deg
|  |  |  | @ Cl=0.1, Cd= | 0.0056793
|  |  |  | @ Cl=0.4, Cd= | 0.0042491
|  |  |  | @ Cl=0.6, Cd= | 0.0042334
alpha (deg) | Cl | Cd | Cm | Cl/Cd
-16.5 | -0.299 | 0.12362 | -0.036 | -2.416
-16 | -0.314 | 0.11661 | -0.037 | -2.694
-15.5 | -0.33 | 0.1116 | -0.037 | -2.953
-15 | -0.345 | 0.10455 | -0.037 | -3.302
-14.5 | -0.361 | 0.10037 | -0.038 | -3.592
-14 | -0.375 | 0.09505 | -0.038 | -3.947
-13.5 | -0.389 | 0.09089 | -0.037 | -4.277
-13 | -0.401 | 0.08527 | -0.038 | -4.707
-12.5 | -0.411 | 0.08233 | -0.037 | -4.996
-12 | -0.419 | 0.0776 | -0.037 | -5.402
-11.5 | -0.421 | 0.07316 | -0.037 | -5.749
-11 | -0.418 | 0.06833 | -0.038 | -6.113
-10.5 | -0.412 | 0.06423 | -0.039 | -6.409
-10 | -0.402 | 0.0602 | -0.041 | -6.675
-9.5 | -0.388 | 0.05682 | -0.041 | -6.828
-9 | -0.37 | 0.05364 | -0.041 | -6.9
-8.5 | -0.348 | 0.05006 | -0.043 | -6.961
-8 | -0.323 | 0.04637 | -0.046 | -6.974
-7.5 | -0.363 | 0.00717 | -0.086 | -50.587
-7 | -0.322 | 0.00704 | -0.087 | -45.717
-6.5 | -0.277 | 0.00681 | -0.088 | -40.624
-6 | -0.228 | 0.00663 | -0.088 | -34.416
-5.5 | -0.177 | 0.00648 | -0.089 | -27.313
-5 | -0.123 | 0.0063 | -0.089 | -19.531
-4.5 | -0.067 | 0.0062 | -0.09 | -10.871
-4 | -0.01 | 0.00606 | -0.091 | -1.707
-3.5 | 0.048 | 0.00576 | -0.091 | 8.249
-3 | 0.106 | 0.00567 | -0.092 | 18.691
-2.5 | 0.165 | 0.00555 | -0.092 | 29.709
-2 | 0.224 | 0.00547 | -0.093 | 40.898
-1.5 | 0.283 | 0.00542 | -0.094 | 52.236
-1 | 0.343 | 0.00534 | -0.094 | 64.186
-0.5 | 0.401 | 0.00423 | -0.095 | 94.955
0 | 0.46 | 0.00425 | -0.095 | 108.286
0.5 | 0.518 | 0.00426 | -0.096 | 121.732
1 | 0.577 | 0.00421 | -0.097 | 137.052
1.5 | 0.636 | 0.00427 | -0.097 | 148.712
2 | 0.692 | 0.00444 | -0.098 | 155.968
2.5 | 0.749 | 0.00489 | -0.098 | 153.201
3 | 0.805 | 0.00483 | -0.099 | 166.608
3.5 | 0.86 | 0.00529 | -0.099 | 162.662
4 | 0.914 | 0.0068 | -0.1 | 134.346
4.5 | 0.965 | 0.00857 | -0.101 | 112.571
5 | 1.013 | 0.0089 | -0.101 | 113.828
5.5 | 1.058 | 0.00928 | -0.102 | 113.9
6 | 1.098 | 0.00965 | -0.102 | 113.868
6.5 | 1.134 | 0.01009 | -0.103 | 112.381
7 | 1.165 | 0.01055 | -0.103 | 110.444
7.5 | 1.191 | 0.01102 | -0.103 | 108.109
8 | 1.202 | 0.01156 | -0.104 | 103.897
8.5 | 1.203 | 0.01212 | -0.104 | 99.238
9 | 1.196 | 0.01269 | -0.105 | 94.234
9.5 | 1.179 | 0.01334 | -0.105 | 88.427
10 | 1.155 | 0.01407 | -0.105 | 82.06
10.5 | 1.122 | 0.01491 | -0.106 | 75.291
11 | 1.084 | 0.01576 | -0.106 | 68.76
11.5 | 1.034 | 0.01744 | -0.106 | 59.311
12 | 0.822 | 0.07607 | -0.059 | 10.801
12.5 | 0.786 | 0.0781 | -0.062 | 10.058
13 | 0.74 | 0.08685 | -0.056 | 8.526
13.5 | 0.703 | 0.08901 | -0.061 | 7.895

## 98. Re 8M Mach 0.00 (2)
BIGFOIL.COM POLAR EXPORT
NACA65-510 a=0.8
NACA65-510 a=0.8 |  |  |  | Cl Max: | 1.8285 | at alpha= | 18.5 | deg
XFOIL ncrit=9 |  |  |  | L/D Max: | 165.307 | at alpha= | 1.5 | deg
Re: | 8000000 |  |  | Cd Min: | 0.06896 | at alpha= | 20 | deg
Mach: | 0 |  |  | Cl=0 at alpha= | -3.9313 | deg
|  |  |  | @ Cl=0.1, Cd= | 0.0049036
|  |  |  | @ Cl=0.4, Cd= | 0.0042893
|  |  |  | @ Cl=0.6, Cd= | 0.0036675
alpha (deg) | Cl | Cd | Cm | Cl/Cd
-17.5 | -1.1737 | 0.04127 | -0.0953 | -28.4395
-17 | -1.222 | 0.03042 | -0.1029 | -40.1709
-16 | -1.2404 | 0.02374 | -0.0953 | -52.2494
-15.5 | -1.2126 | 0.02141 | -0.094 | -56.6371
-15 | -1.1763 | 0.01953 | -0.0932 | -60.2304
-14.5 | -1.1347 | 0.01803 | -0.0927 | -62.934
-14 | -1.0905 | 0.01666 | -0.0924 | -65.4562
-13.5 | -1.0441 | 0.01539 | -0.0922 | -67.8428
-13 | -0.9956 | 0.01429 | -0.0922 | -69.6711
-12.5 | -0.948 | 0.01285 | -0.0921 | -73.7743
-12 | -0.8985 | 0.01162 | -0.0921 | -77.3236
-11.5 | -0.8464 | 0.01078 | -0.0923 | -78.5158
-11 | -0.7929 | 0.01014 | -0.0925 | -78.1953
-10.5 | -0.7388 | 0.0096 | -0.0929 | -76.9583
-10 | -0.684 | 0.00914 | -0.0932 | -74.8359
-9.5 | -0.6292 | 0.00858 | -0.0936 | -73.3333
-9 | -0.5747 | 0.00787 | -0.0939 | -73.0241
-8.5 | -0.5191 | 0.00742 | -0.0944 | -69.9596
-8 | -0.4629 | 0.00707 | -0.0949 | -65.4738
-7.5 | -0.4064 | 0.00681 | -0.0954 | -59.6769
-7 | -0.3495 | 0.00663 | -0.0959 | -52.7149
-6.5 | -0.2932 | 0.0062 | -0.0964 | -47.2903
-6 | -0.2366 | 0.00587 | -0.0969 | -40.3066
-5.5 | -0.1796 | 0.00564 | -0.0975 | -31.844
-5 | -0.1225 | 0.00547 | -0.098 | -22.3949
-4 | -0.0079 | 0.00516 | -0.0992 | -1.531
-3.5 | 0.0496 | 0.005 | -0.0998 | 9.92
-3 | 0.1071 | 0.00489 | -0.1004 | 21.9018
-2.5 | 0.1647 | 0.0048 | -0.101 | 34.3125
-2 | 0.2223 | 0.0047 | -0.1016 | 47.2979
-1.5 | 0.2798 | 0.00464 | -0.1022 | 60.3017
-1 | 0.3372 | 0.00457 | -0.1028 | 73.7856
0 | 0.4513 | 0.00406 | -0.1043 | 111.1576
0.5 | 0.5078 | 0.00363 | -0.1051 | 139.8898
1 | 0.5644 | 0.00352 | -0.1056 | 160.3409
1.5 | 0.6199 | 0.00375 | -0.1059 | 165.3067
2 | 0.6677 | 0.00485 | -0.1051 | 137.6701
2.5 | 0.7182 | 0.00559 | -0.1046 | 128.4794
3 | 0.7685 | 0.00631 | -0.1041 | 121.7908
3.5 | 0.8198 | 0.00689 | -0.1037 | 118.984
4 | 0.8721 | 0.00732 | -0.1034 | 119.1393
4.5 | 0.9252 | 0.00764 | -0.1033 | 121.0995
5 | 0.9783 | 0.00794 | -0.1031 | 123.2116
5.5 | 1.0305 | 0.00828 | -0.1029 | 124.4565
6.5 | 1.1341 | 0.00895 | -0.1022 | 126.7151
7 | 1.1844 | 0.00935 | -0.1017 | 126.6738
7.5 | 1.2346 | 0.00971 | -0.1011 | 127.1473
8 | 1.2798 | 0.00988 | -0.0996 | 129.5344
8.5 | 1.3277 | 0.01037 | -0.0986 | 128.0328
9 | 1.3734 | 0.01096 | -0.0973 | 125.3102
9.5 | 1.4179 | 0.01159 | -0.0958 | 122.3382
10 | 1.4611 | 0.01222 | -0.0941 | 119.5663
10.5 | 1.5011 | 0.01296 | -0.0919 | 115.8256
11 | 1.5319 | 0.01374 | -0.0878 | 111.492
11.5 | 1.5608 | 0.01462 | -0.0836 | 106.7579
12 | 1.5891 | 0.0157 | -0.0797 | 101.2166
13 | 1.6475 | 0.01798 | -0.0728 | 91.6296
13.5 | 1.6762 | 0.0192 | -0.0696 | 87.3021
14 | 1.7063 | 0.02034 | -0.0669 | 83.8889
14.5 | 1.7327 | 0.02179 | -0.0638 | 79.5181
15 | 1.7568 | 0.02345 | -0.0607 | 74.9168
15.5 | 1.7778 | 0.02543 | -0.0576 | 69.9096
16 | 1.7953 | 0.02777 | -0.0544 | 64.6489
16.5 | 1.806 | 0.0308 | -0.0509 | 58.6364
17 | 1.8155 | 0.03412 | -0.0479 | 53.2093
17.5 | 1.8209 | 0.03807 | -0.0452 | 47.8303
18 | 1.826 | 0.04228 | -0.0432 | 43.1883
18.5 | 1.8285 | 0.0471 | -0.0417 | 38.8217
19 | 1.8219 | 0.05331 | -0.0408 | 34.1756
19.5 | 1.8103 | 0.0607 | -0.0408 | 29.8237
20 | 1.7963 | 0.06896 | -0.042 | 26.0484

## 99. Re 8M Mach 0.10 (1)
BIGFOIL.COM POLAR EXPORT
NACA65-510 a=0.8
NACA65-510 a=0.8 |  |  |  | Cl Max: | 1.2 | at alpha= | 8 | deg
JavaFoil+Calcfoil stall+Eppler ext transition |  |  |  | L/D Max: | 167.925 | at alpha= | 3 | deg
Re: | 8000000 |  |  | Cd Min: | 0.00414 | at alpha= | 0.5 | deg
Mach: | 0.1 |  |  | Cl=0 at alpha= | -3.9138 | deg
|  |  |  | @ Cl=0.1, Cd= | 0.0056603
|  |  |  | @ Cl=0.4, Cd= | 0.0042695
|  |  |  | @ Cl=0.6, Cd= | 0.0042505
alpha (deg) | Cl | Cd | Cm | Cl/Cd
-16.5 | -0.258 | 0.12512 | -0.036 | -2.058
-16 | -0.275 | 0.1202 | -0.036 | -2.284
-15.5 | -0.292 | 0.11048 | -0.037 | -2.645
-15 | -0.31 | 0.10513 | -0.038 | -2.949
-14.5 | -0.328 | 0.10069 | -0.038 | -3.256
-14 | -0.345 | 0.09515 | -0.038 | -3.628
-13.5 | -0.362 | 0.09165 | -0.038 | -3.946
-13 | -0.377 | 0.08618 | -0.037 | -4.374
-12.5 | -0.391 | 0.08229 | -0.038 | -4.746
-12 | -0.401 | 0.07773 | -0.037 | -5.165
-11.5 | -0.406 | 0.07265 | -0.038 | -5.588
-11 | -0.406 | 0.06884 | -0.038 | -5.891
-10.5 | -0.402 | 0.06489 | -0.039 | -6.19
-10 | -0.394 | 0.06064 | -0.04 | -6.499
-9.5 | -0.382 | 0.05719 | -0.04 | -6.682
-9 | -0.366 | 0.0542 | -0.041 | -6.754
-8.5 | -0.346 | 0.05043 | -0.043 | -6.857
-8 | -0.322 | 0.04698 | -0.045 | -6.845
-7.5 | -0.296 | 0.04114 | -0.052 | -7.188
-7 | -0.322 | 0.00704 | -0.087 | -45.72
-6.5 | -0.277 | 0.00684 | -0.088 | -40.529
-6 | -0.229 | 0.00667 | -0.089 | -34.323
-5.5 | -0.177 | 0.00646 | -0.089 | -27.449
-5 | -0.124 | 0.00629 | -0.09 | -19.641
-4.5 | -0.068 | 0.00619 | -0.091 | -10.937
-4 | -0.01 | 0.00612 | -0.091 | -1.699
-3.5 | 0.048 | 0.00575 | -0.092 | 8.312
-3 | 0.106 | 0.00565 | -0.092 | 18.837
-2.5 | 0.166 | 0.00555 | -0.093 | 29.832
-2 | 0.225 | 0.00549 | -0.093 | 40.999
-1.5 | 0.284 | 0.00543 | -0.094 | 52.377
-1 | 0.344 | 0.00538 | -0.095 | 64.039
-0.5 | 0.403 | 0.00421 | -0.095 | 95.747
0 | 0.462 | 0.00426 | -0.096 | 108.367
0.5 | 0.521 | 0.00414 | -0.096 | 125.89
1 | 0.58 | 0.00422 | -0.097 | 137.35
1.5 | 0.639 | 0.00431 | -0.098 | 148.375
2 | 0.696 | 0.00442 | -0.098 | 157.248
2.5 | 0.753 | 0.00492 | -0.099 | 153.007
3 | 0.809 | 0.00482 | -0.099 | 167.925
3.5 | 0.864 | 0.00528 | -0.1 | 163.678
4 | 0.918 | 0.0069 | -0.1 | 132.971
4.5 | 0.969 | 0.00861 | -0.101 | 112.536
5 | 1.017 | 0.00895 | -0.102 | 113.699
5.5 | 1.062 | 0.00936 | -0.102 | 113.445
6 | 1.102 | 0.0097 | -0.103 | 113.594
6.5 | 1.137 | 0.01017 | -0.103 | 111.83
7 | 1.168 | 0.01063 | -0.104 | 109.827
7.5 | 1.192 | 0.01113 | -0.104 | 107.118
8 | 1.2 | 0.01168 | -0.104 | 102.716
8.5 | 1.199 | 0.01225 | -0.105 | 97.852
9 | 1.187 | 0.01284 | -0.105 | 92.473
9.5 | 1.167 | 0.01351 | -0.106 | 86.339
10 | 1.137 | 0.01428 | -0.106 | 79.622
10.5 | 1.099 | 0.01516 | -0.106 | 72.486
11 | 1.052 | 0.01632 | -0.106 | 64.457
11.5 | 0.829 | 0.07293 | -0.057 | 11.362
12 | 0.785 | 0.07849 | -0.055 | 10.006
12.5 | 0.745 | 0.08015 | -0.06 | 9.292
13 | 0.699 | 0.08524 | -0.06 | 8.207

## 100. Re 8M Mach 0.10 (2)
BIGFOIL.COM POLAR EXPORT
NACA65-510 a=0.8
NACA65-510 a=0.8 |  |  |  | Cl Max: | 1.7991 | at alpha= | 17 | deg
XFOIL ncrit=9 |  |  |  | L/D Max: | 166.293 | at alpha= | 1.5 | deg
Re: | 8000000 |  |  | Cd Min: | 0.23146 | at alpha= | -20 | deg
Mach: | 0.1 |  |  | Cl=0 at alpha= | -3.9299 | deg
|  |  |  | @ Cl=0.1, Cd= | 0.0049146
|  |  |  | @ Cl=0.4, Cd= | 0.0043328
|  |  |  | @ Cl=0.6, Cd= | 0.0036527
alpha (deg) | Cl | Cd | Cm | Cl/Cd
-20 | -0.5854 | 0.23146 | 0.0083 | -2.5292
-19.5 | -0.567 | 0.22496 | 0.0044 | -2.5204
-19 | -0.5504 | 0.21823 | 0.0004 | -2.5221
-18.5 | -0.5336 | 0.21155 | -0.0035 | -2.5223
-17 | -0.4886 | 0.18809 | -0.0156 | -2.5977
-16 | -1.0932 | 0.03534 | -0.1047 | -30.9338
-15.5 | -1.1521 | 0.02906 | -0.101 | -39.6456
-15 | -1.1553 | 0.02433 | -0.0983 | -47.4846
-14.5 | -1.1302 | 0.02118 | -0.0969 | -53.3617
-13.5 | -1.0503 | 0.01706 | -0.0954 | -61.5651
-12.5 | -0.954 | 0.01437 | -0.0947 | -66.3883
-12 | -0.9059 | 0.01267 | -0.0944 | -71.4996
-11.5 | -0.8548 | 0.01141 | -0.0943 | -74.9167
-11 | -0.8014 | 0.01053 | -0.0943 | -76.1064
-10.5 | -0.7467 | 0.00987 | -0.0945 | -75.6535
-10 | -0.6912 | 0.00935 | -0.0947 | -73.9251
-9 | -0.5802 | 0.0081 | -0.0952 | -71.6296
-8.5 | -0.5241 | 0.00755 | -0.0955 | -69.4172
-8 | -0.4673 | 0.00715 | -0.0959 | -65.3566
-7.5 | -0.4102 | 0.00686 | -0.0963 | -59.7959
-7 | -0.3527 | 0.00667 | -0.0968 | -52.8786
-6.5 | -0.2958 | 0.00628 | -0.0972 | -47.1019
-6 | -0.2387 | 0.00591 | -0.0976 | -40.3892
-5.5 | -0.1812 | 0.00567 | -0.0981 | -31.9577
-5 | -0.1236 | 0.00549 | -0.0987 | -22.5137
-4.5 | -0.0658 | 0.00537 | -0.0992 | -12.2533
-4 | -0.0081 | 0.00518 | -0.0998 | -1.5637
-3.5 | 0.0497 | 0.00501 | -0.1004 | 9.9202
-3 | 0.1077 | 0.0049 | -0.101 | 21.9796
-2.5 | 0.1656 | 0.00481 | -0.1016 | 34.4283
-2 | 0.2235 | 0.0047 | -0.1022 | 47.5532
-1.5 | 0.2814 | 0.00464 | -0.1028 | 60.6466
-1 | 0.3391 | 0.00457 | -0.1034 | 74.2013
-0.5 | 0.3966 | 0.00435 | -0.1041 | 91.1724
0 | 0.4539 | 0.00406 | -0.1048 | 111.798
0.5 | 0.5108 | 0.00363 | -0.1056 | 140.7163
1 | 0.5678 | 0.00352 | -0.1062 | 161.3068
1.5 | 0.6236 | 0.00375 | -0.1065 | 166.2933
2 | 0.6715 | 0.00486 | -0.1056 | 138.1687
2.5 | 0.7222 | 0.0056 | -0.1051 | 128.9643
3 | 0.7727 | 0.00633 | -0.1046 | 122.0695
3.5 | 0.8241 | 0.00692 | -0.1041 | 119.0896
4 | 0.8767 | 0.00735 | -0.1038 | 119.2789
4.5 | 0.9302 | 0.00768 | -0.1036 | 121.1198
5 | 0.9836 | 0.00797 | -0.1034 | 123.4128
5.5 | 1.0361 | 0.00833 | -0.1031 | 124.3818
6 | 1.0888 | 0.00863 | -0.1028 | 126.1645
6.5 | 1.1402 | 0.00901 | -0.1023 | 126.5483
7 | 1.1909 | 0.00941 | -0.1017 | 126.5569
7.5 | 1.2413 | 0.00979 | -0.101 | 126.7926
8 | 1.2865 | 0.00999 | -0.0993 | 128.7788
8.5 | 1.3346 | 0.01049 | -0.0982 | 127.2259
9 | 1.3798 | 0.01114 | -0.0966 | 123.86
9.5 | 1.4247 | 0.01175 | -0.095 | 121.2511
10 | 1.4672 | 0.01243 | -0.093 | 118.037
10.5 | 1.5039 | 0.01321 | -0.0898 | 113.8456
11 | 1.5328 | 0.01405 | -0.0853 | 109.0961
11.5 | 1.5616 | 0.01509 | -0.081 | 103.4858
12 | 1.5904 | 0.01625 | -0.077 | 97.8708
12.5 | 1.6232 | 0.01719 | -0.0739 | 94.427
13 | 1.6508 | 0.01856 | -0.0702 | 88.944
13.5 | 1.6792 | 0.01991 | -0.0669 | 84.3395
14 | 1.7084 | 0.02123 | -0.0639 | 80.471
14.5 | 1.733 | 0.02293 | -0.0605 | 75.5778
15 | 1.7537 | 0.02501 | -0.057 | 70.12
15.5 | 1.7712 | 0.02743 | -0.0535 | 64.5716
16 | 1.7854 | 0.03026 | -0.0501 | 59.002
16.5 | 1.7932 | 0.03381 | -0.0467 | 53.0376
17 | 1.7991 | 0.03778 | -0.0439 | 47.6204
17.5 | 1.7986 | 0.04268 | -0.0414 | 42.1415
18 | 1.798 | 0.048 | -0.0398 | 37.4583
18.5 | 1.7926 | 0.05425 | -0.039 | 33.0433
19 | 1.7774 | 0.0623 | -0.0393 | 28.5297
19.5 | 1.7542 | 0.07222 | -0.0411 | 24.2897
20 | 1.7287 | 0.08338 | -0.0446 | 20.7328

## 101. Re 8M Mach 0.25 (1)
BIGFOIL.COM POLAR EXPORT
NACA65-510 a=0.8
NACA65-510 a=0.8 |  |  |  | Cl Max: | 1.189 | at alpha= | 7.5 | deg
JavaFoil+Calcfoil stall+Eppler ext transition |  |  |  | L/D Max: | 169.097 | at alpha= | 3 | deg
Re: | 8000000 |  |  | Cd Min: | 0.00414 | at alpha= | 0.5 | deg
Mach: | 0.25 |  |  | Cl=0 at alpha= | -3.9083 | deg
|  |  |  | @ Cl=0.1, Cd= | 0.0057335
|  |  |  | @ Cl=0.4, Cd= | 0.08915
|  |  |  | @ Cl=0.6, Cd= | 0.08915
alpha (deg) | Cl | Cd | Cm | Cl/Cd
-14.5 | -0.06 | 0.10203 | -0.039 | -0.592
-14 | -0.058 | 0.09696 | -0.039 | -0.594
-13.5 | -0.055 | 0.09376 | -0.039 | -0.584
-13 | -0.134 | 0.0888 | -0.039 | -1.514
-12.5 | -0.192 | 0.08269 | -0.04 | -2.322
-12 | -0.238 | 0.07904 | -0.04 | -3.012
-11.5 | -0.271 | 0.07335 | -0.04 | -3.699
-11 | -0.296 | 0.0694 | -0.04 | -4.271
-10.5 | -0.315 | 0.06633 | -0.04 | -4.754
-10 | -0.328 | 0.06185 | -0.041 | -5.299
-9.5 | -0.333 | 0.05933 | -0.04 | -5.612
-9 | -0.331 | 0.05666 | -0.04 | -5.845
-8.5 | -0.322 | 0.05254 | -0.04 | -6.137
-8 | -0.307 | 0.0492 | -0.042 | -6.238
-7.5 | -0.285 | 0.04557 | -0.044 | -6.258
-7 | -0.258 | 0.04138 | -0.049 | -6.242
-6.5 | -0.278 | 0.00698 | -0.09 | -39.773
-6 | -0.231 | 0.00676 | -0.091 | -34.176
-5.5 | -0.18 | 0.0066 | -0.092 | -27.328
-5 | -0.126 | 0.00641 | -0.092 | -19.665
-4.5 | -0.069 | 0.00623 | -0.093 | -11.109
-4 | -0.011 | 0.00615 | -0.094 | -1.733
-3.5 | 0.049 | 0.00581 | -0.094 | 8.429
-3 | 0.109 | 0.00572 | -0.095 | 19.105
-2.5 | 0.17 | 0.00558 | -0.095 | 30.447
-2 | 0.231 | 0.00547 | -0.096 | 42.202
-1.5 | 0.292 | 0.00542 | -0.097 | 53.867
-1 | 0.354 | 0.00538 | -0.097 | 65.778
-0.5 | 0.415 | 0.00422 | -0.098 | 98.278
0 | 0.475 | 0.00428 | -0.099 | 111.059
0.5 | 0.535 | 0.00414 | -0.099 | 129.227
1 | 0.596 | 0.00423 | -0.1 | 140.844
1.5 | 0.657 | 0.00432 | -0.1 | 151.889
2 | 0.715 | 0.00449 | -0.101 | 159.29
2.5 | 0.773 | 0.0046 | -0.102 | 168.145
3 | 0.831 | 0.00491 | -0.102 | 169.097
3.5 | 0.887 | 0.00542 | -0.103 | 163.654
4 | 0.941 | 0.0085 | -0.103 | 110.703
4.5 | 0.993 | 0.00885 | -0.104 | 112.189
5 | 1.041 | 0.00924 | -0.104 | 112.571
5.5 | 1.083 | 0.00965 | -0.105 | 112.228
6 | 1.121 | 0.01013 | -0.105 | 110.665
6.5 | 1.151 | 0.01063 | -0.106 | 108.258
7 | 1.174 | 0.01116 | -0.106 | 105.253
7.5 | 1.189 | 0.01175 | -0.107 | 101.156
8 | 1.18 | 0.01239 | -0.107 | 95.241
8.5 | 1.155 | 0.01315 | -0.108 | 87.833
9 | 1.114 | 0.01382 | -0.108 | 80.584
9.5 | 1.056 | 0.01475 | -0.108 | 71.56
10 | 0.807 | 0.06235 | -0.058 | 12.951
10.5 | 0.739 | 0.06575 | -0.06 | 11.237
11 | 0.657 | 0.07163 | -0.056 | 9.178
11.5 | 0.57 | 0.07623 | -0.054 | 7.482
12 | 0.477 | 0.08201 | -0.053 | 5.821
12.5 | 0.379 | 0.08915 | -0.053 | 4.247

## 102. Re 8M Mach 0.25 (2)
BIGFOIL.COM POLAR EXPORT
NACA65-510 a=0.8
NACA65-510 a=0.8 |  |  |  | Cl Max: | 1.6217 | at alpha= | 13 | deg
XFOIL ncrit=9 |  |  |  | L/D Max: | 172.654 | at alpha= | 1.5 | deg
Re: | 8000000 |  |  | Cd Min: | 0.16341 | at alpha= | 18 | deg
Mach: | 0.25 |  |  | Cl=0 at alpha= | -3.921 | deg
|  |  |  | @ Cl=0.1, Cd= | 0.0049612
|  |  |  | @ Cl=0.4, Cd= | 0.0044217
|  |  |  | @ Cl=0.6, Cd= | 0.0035856
alpha (deg) | Cl | Cd | Cm | Cl/Cd
-15 | -0.4141 | 0.15928 | -0.0362 | -2.5998
-14.5 | -0.3985 | 0.15176 | -0.0403 | -2.6259
-14 | -0.382 | 0.14475 | -0.0443 | -2.639
-13 | -0.3775 | 0.12222 | -0.0542 | -3.0887
-12.5 | -0.3624 | 0.11563 | -0.058 | -3.1341
-12 | -0.3865 | 0.09976 | -0.0655 | -3.8743
-11.5 | -0.379 | 0.09234 | -0.0696 | -4.1044
-11 | -0.5363 | 0.05645 | -0.0929 | -9.5004
-10.5 | -0.5349 | 0.05047 | -0.0984 | -10.5984
-10 | -0.724 | 0.01288 | -0.104 | -56.2112
-9.5 | -0.6688 | 0.01103 | -0.1032 | -60.6346
-9 | -0.6107 | 0.0098 | -0.1026 | -62.3163
-8.5 | -0.5506 | 0.00905 | -0.1022 | -60.8398
-8 | -0.4921 | 0.00791 | -0.1018 | -62.2124
-7.5 | -0.4317 | 0.00738 | -0.1016 | -58.4959
-7 | -0.3709 | 0.007 | -0.1016 | -52.9857
-6.5 | -0.3101 | 0.00675 | -0.1017 | -45.9407
-6 | -0.2504 | 0.00622 | -0.1018 | -40.2572
-5.5 | -0.1902 | 0.00587 | -0.102 | -32.402
-5 | -0.1299 | 0.00561 | -0.1023 | -23.1551
-4.5 | -0.0696 | 0.00544 | -0.1027 | -12.7941
-4 | -0.0095 | 0.00529 | -0.1031 | -1.7958
-3.5 | 0.0506 | 0.00506 | -0.1036 | 10
-3 | 0.1106 | 0.00494 | -0.1041 | 22.3887
-2.5 | 0.1706 | 0.00486 | -0.1047 | 35.1029
-2 | 0.2306 | 0.00473 | -0.1053 | 48.7526
-1.5 | 0.2904 | 0.00467 | -0.1059 | 62.1842
-1 | 0.3501 | 0.00459 | -0.1065 | 76.2745
-0.5 | 0.4094 | 0.00439 | -0.1072 | 93.2574
0.5 | 0.5272 | 0.00364 | -0.1088 | 144.8352
1 | 0.5861 | 0.00354 | -0.1094 | 165.565
1.5 | 0.644 | 0.00373 | -0.1097 | 172.6542
2 | 0.6927 | 0.00487 | -0.1087 | 142.2382
3 | 0.7952 | 0.00648 | -0.1071 | 122.716
4 | 0.902 | 0.00753 | -0.1058 | 119.7875
4.5 | 0.9571 | 0.00787 | -0.1054 | 121.6137
5 | 1.0124 | 0.00817 | -0.105 | 123.9168
5.5 | 1.0666 | 0.00855 | -0.1043 | 124.7485
6 | 1.1208 | 0.0089 | -0.1036 | 125.9326
6.5 | 1.1732 | 0.00936 | -0.1025 | 125.3419
7 | 1.2259 | 0.00976 | -0.1014 | 125.6045
7.5 | 1.276 | 0.0103 | -0.0998 | 123.8835
8 | 1.3223 | 0.01052 | -0.0973 | 125.6939
8.5 | 1.3683 | 0.01125 | -0.0948 | 121.6267
9 | 1.4135 | 0.01196 | -0.0921 | 118.1856
9.5 | 1.4482 | 0.01278 | -0.0873 | 113.3177
10 | 1.4801 | 0.01374 | -0.0823 | 107.722
10.5 | 1.51 | 0.01503 | -0.0772 | 100.4657
11 | 1.5398 | 0.01648 | -0.0723 | 93.4345
11.5 | 1.5703 | 0.01799 | -0.0678 | 87.2874
12 | 1.5942 | 0.02014 | -0.0626 | 79.1559
12.5 | 1.6127 | 0.02285 | -0.0572 | 70.5777
13 | 1.6217 | 0.02656 | -0.0515 | 61.058
13.5 | 1.6167 | 0.03169 | -0.0454 | 51.0161
14 | 1.5984 | 0.0383 | -0.04 | 41.7337
14.5 | 1.563 | 0.04718 | -0.036 | 33.1284
15 | 1.5217 | 0.05786 | -0.0349 | 26.2997
15.5 | 1.4759 | 0.07072 | -0.0371 | 20.8696
16 | 1.4369 | 0.08454 | -0.0424 | 16.9967
16.5 | 1.396 | 0.10095 | -0.0512 | 13.8286
17 | 1.3624 | 0.11846 | -0.0624 | 11.5009
17.5 | 1.3288 | 0.13843 | -0.0757 | 9.5991
18 | 1.2748 | 0.16341 | -0.0907 | 7.8012

## 103. Re 8M Mach 0.50 (1)
BIGFOIL.COM POLAR EXPORT
NACA65-510 a=0.8
NACA65-510 a=0.8 |  |  |  | Cl Max: | 1.256 | at alpha= | 20 | deg
JavaFoil+Calcfoil stall+Eppler ext transition |  |  |  | L/D Max: | 185.004 | at alpha= | 2 | deg
Re: | 8000000 |  |  | Cd Min: | 0.00408 | at alpha= | 1 | deg
Mach: | 0.5 |  |  | Cl=0 at alpha= | -3.9091 | deg
|  |  |  | @ Cl=0.1, Cd= | 0.0059264
|  |  |  | @ Cl=0.4, Cd= | 0.0051209
|  |  |  | @ Cl=0.6, Cd= | 0.004277
alpha (deg) | Cl | Cd | Cm | Cl/Cd
-20 | -0.867 | 0.1499 | -0.047 | -5.785
-19.5 | -0.841 | 0.14567 | -0.047 | -5.77
-19 | -0.814 | 0.14108 | -0.047 | -5.771
-18.5 | -0.788 | 0.14205 | -0.048 | -5.548
-18 | -0.762 | 0.13276 | -0.048 | -5.736
-17.5 | -0.734 | 0.1282 | -0.048 | -5.726
-17 | -0.707 | 0.12025 | -0.048 | -5.883
-16.5 | -0.681 | 0.11146 | -0.049 | -6.11
-16 | -0.655 | 0.10563 | -0.049 | -6.199
-15.5 | -0.63 | 0.09733 | -0.052 | -6.471
-15 | -0.599 | 0.10802 | -0.047 | -5.547
-14.5 | -0.573 | 0.09811 | -0.048 | -5.837
-14 | -0.547 | 0.09019 | -0.05 | -6.062
-13.5 | -0.52 | 0.08436 | -0.051 | -6.17
-13 | -0.496 | 0.0764 | -0.054 | -6.486
-12.5 | -0.47 | 0.07127 | -0.056 | -6.588
-12 | -0.437 | 0.08478 | -0.047 | -5.154
-11.5 | -0.41 | 0.07674 | -0.047 | -5.342
-11 | -0.383 | 0.06979 | -0.049 | -5.495
-10.5 | -0.357 | 0.06334 | -0.051 | -5.639
-10 | -0.331 | 0.05726 | -0.055 | -5.789
-9.5 | -0.308 | 0.04949 | -0.062 | -6.222
-9 | -0.34 | 0.00823 | -0.097 | -41.323
-8.5 | -0.248 | 0.05433 | -0.047 | -4.56
-8 | -0.221 | 0.05228 | -0.046 | -4.219
-7.5 | -0.194 | 0.04772 | -0.048 | -4.061
-7 | -0.167 | 0.04383 | -0.05 | -3.81
-6.5 | -0.14 | 0.04048 | -0.054 | -3.468
-6 | -0.113 | 0.04124 | -0.047 | -2.732
-5.5 | -0.134 | 0.03931 | -0.046 | -3.417
-5 | -0.105 | 0.03473 | -0.054 | -3.032
-4.5 | -0.075 | 0.00648 | -0.104 | -11.512
-4 | -0.012 | 0.00622 | -0.105 | -1.872
-3.5 | 0.054 | 0.00605 | -0.105 | 8.94
-3 | 0.121 | 0.00587 | -0.106 | 20.656
-2.5 | 0.189 | 0.00573 | -0.107 | 32.997
-2 | 0.258 | 0.00533 | -0.107 | 48.303
-1.5 | 0.326 | 0.00522 | -0.108 | 62.42
-1 | 0.396 | 0.00518 | -0.109 | 76.376
-0.5 | 0.463 | 0.00419 | -0.109 | 110.643
0 | 0.531 | 0.00422 | -0.11 | 125.886
0.5 | 0.599 | 0.00428 | -0.111 | 139.88
1 | 0.666 | 0.00408 | -0.111 | 163.326
1.5 | 0.734 | 0.00413 | -0.112 | 177.44
2 | 0.797 | 0.00431 | -0.113 | 185.004
2.5 | 0.862 | 0.00489 | -0.113 | 176.101
3 | 0.924 | 0.0066 | -0.114 | 139.97
3.5 | 0.983 | 0.00922 | -0.114 | 106.632
4 | 1.039 | 0.0097 | -0.115 | 107.181
4.5 | 1.089 | 0.0102 | -0.115 | 106.767
5 | 1.124 | 0.01076 | -0.116 | 104.481
5.5 | 1.139 | 0.01146 | -0.117 | 99.384
6 | 1.112 | 0.01247 | -0.117 | 89.166
6.5 | 0.921 | 0.01342 | -0.117 | 68.613
7 | 0.58 | 0.04737 | -0.055 | 12.24
7.5 | 0.742 | 0.01449 | -0.118 | 51.204
8 | 0.772 | 0.01558 | -0.119 | 49.59
8.5 | 0.661 | 0.05471 | -0.064 | 12.077
9 | 0.684 | 0.05995 | -0.059 | 11.417
9.5 | 0.864 | 0.01776 | -0.12 | 48.633
10 | 0.892 | 0.01914 | -0.12 | 46.614
10.5 | 0.766 | 0.06923 | -0.068 | 11.06
11 | 0.788 | 0.07939 | -0.062 | 9.92
11.5 | 0.98 | 0.02189 | -0.121 | 44.769
12 | 1.001 | 0.02515 | -0.121 | 39.788
12.5 | 0.87 | 0.08492 | -0.072 | 10.246
13 | 0.894 | 0.09372 | -0.071 | 9.541
13.5 | 0.934 | 0.08304 | -0.084 | 11.248
14 | 0.947 | 0.09671 | -0.074 | 9.787
14.5 | 0.975 | 0.10235 | -0.077 | 9.524
15 | 1.003 | 0.10804 | -0.08 | 9.281
15.5 | 1.018 | 0.11255 | -0.072 | 9.046
16 | 1.047 | 0.11695 | -0.076 | 8.954
16.5 | 1.094 | 0.10825 | -0.09 | 10.11
17 | 1.108 | 0.12482 | -0.085 | 8.879
17.5 | 1.121 | 0.12711 | -0.077 | 8.816
18 | 1.154 | 0.13008 | -0.083 | 8.871
18.5 | 1.202 | 0.12163 | -0.094 | 9.885
19 | 1.228 | 0.12804 | -0.095 | 9.593
19.5 | 1.222 | 0.14586 | -0.081 | 8.379
20 | 1.256 | 0.14686 | -0.087 | 8.552

## 104. Re 8M Mach 0.50 (2)
BIGFOIL.COM POLAR EXPORT
NACA65-510 a=0.8
NACA65-510 a=0.8 |  |  |  | Cl Max: | 1.3068 | at alpha= | 8 | deg
XFOIL ncrit=9 |  |  |  | L/D Max: | 194.987 | at alpha= | 1.5 | deg
Re: | 8000000 |  |  | Cd Min: | 0.25425 | at alpha= | -20 | deg
Mach: | 0.5 |  |  | Cl=0 at alpha= | -3.8762 | deg
|  |  |  | @ Cl=0.1, Cd= | 0.0052923
|  |  |  | @ Cl=0.4, Cd= | 0.0047173
|  |  |  | @ Cl=0.6, Cd= | 0.0037171
alpha (deg) | Cl | Cd | Cm | Cl/Cd
-20 | -0.6386 | 0.25425 | 0.0136 | -2.5117
-19.5 | -0.6157 | 0.24665 | 0.0084 | -2.4962
-18.5 | -0.5636 | 0.22928 | -0.0038 | -2.4581
-17.5 | -0.5202 | 0.21338 | -0.0132 | -2.4379
-17 | -0.4985 | 0.20532 | -0.0179 | -2.4279
-16.5 | -0.4762 | 0.1972 | -0.0228 | -2.4148
-15.5 | -0.4359 | 0.18007 | -0.0323 | -2.4207
-15 | -0.4167 | 0.17119 | -0.0371 | -2.4341
-14 | -0.3751 | 0.15563 | -0.0464 | -2.4102
-13.5 | -0.3535 | 0.14839 | -0.0509 | -2.3822
-13 | -0.3345 | 0.14033 | -0.0555 | -2.3837
-12 | -0.3006 | 0.12395 | -0.0645 | -2.4252
-11.5 | -0.2872 | 0.11528 | -0.0691 | -2.4913
-11 | -0.2756 | 0.1067 | -0.0737 | -2.5829
-10.5 | -0.2572 | 0.10019 | -0.0775 | -2.5671
-10 | -0.2486 | 0.09176 | -0.082 | -2.7092
-9.5 | -0.231 | 0.08552 | -0.0857 | -2.7011
-9 | -0.2255 | 0.07754 | -0.0899 | -2.9082
-8.5 | -0.2254 | 0.06907 | -0.0944 | -3.2634
-8 | -0.2262 | 0.0613 | -0.0986 | -3.69
-7.5 | -0.2317 | 0.0537 | -0.1028 | -4.3147
-7 | -0.2442 | 0.04537 | -0.111 | -5.3824
-6.5 | -0.2485 | 0.03535 | -0.1171 | -7.0297
-5.5 | -0.1925 | 0.01875 | -0.1203 | -10.2667
-5 | -0.1556 | 0.00836 | -0.12 | -18.6124
-4.5 | -0.0875 | 0.00672 | -0.119 | -13.0208
-4 | -0.0175 | 0.00587 | -0.1184 | -2.9813
-3.5 | 0.0532 | 0.00554 | -0.1182 | 9.6029
-3 | 0.1231 | 0.00517 | -0.1183 | 23.8104
-2.5 | 0.1925 | 0.00502 | -0.1186 | 38.3466
-2 | 0.2616 | 0.00491 | -0.119 | 53.279
-1.5 | 0.3303 | 0.00479 | -0.1196 | 68.9562
-1 | 0.3986 | 0.00472 | -0.1203 | 84.4492
-0.5 | 0.4665 | 0.00459 | -0.121 | 101.634
0 | 0.5339 | 0.00424 | -0.1219 | 125.9198
0.5 | 0.6009 | 0.00371 | -0.123 | 161.9677
1 | 0.6681 | 0.00362 | -0.1236 | 184.558
1.5 | 0.7351 | 0.00377 | -0.1239 | 194.9867
2 | 0.7881 | 0.00488 | -0.122 | 161.4959
2.5 | 0.8384 | 0.00608 | -0.1194 | 137.8947
3 | 0.8891 | 0.00714 | -0.1166 | 124.5238
3.5 | 0.9446 | 0.00786 | -0.1143 | 120.1781
4 | 1.0049 | 0.0083 | -0.1125 | 121.0723
4.5 | 1.0652 | 0.00872 | -0.1104 | 122.156
5 | 1.1226 | 0.00924 | -0.1075 | 121.4935
5.5 | 1.1787 | 0.00975 | -0.1039 | 120.8923
6 | 1.2208 | 0.01042 | -0.0975 | 117.1593
6.5 | 1.2668 | 0.0112 | -0.0916 | 113.1071
7 | 1.2979 | 0.01279 | -0.0833 | 101.4777
7.5 | 1.2989 | 0.01631 | -0.0716 | 79.6383
8 | 1.3068 | 0.02239 | -0.0619 | 58.3653
8.5 | 1.3033 | 0.02999 | -0.0534 | 43.4578
9 | 1.2744 | 0.03793 | -0.0452 | 33.5987
9.5 | 1.2364 | 0.04677 | -0.0398 | 26.4357
10 | 1.196 | 0.05704 | -0.0384 | 20.9677
10.5 | 1.1563 | 0.06903 | -0.0411 | 16.7507
11 | 1.1196 | 0.08306 | -0.048 | 13.4794
11.5 | 1.0891 | 0.09923 | -0.0586 | 10.9755
12 | 1.0711 | 0.11786 | -0.0715 | 9.0879
12.5 | 1.0594 | 0.13443 | -0.0819 | 7.8807
13 | 1.0514 | 0.1496 | -0.0912 | 7.0281

## 105. Re 10M Mach 0.00 (1)
BIGFOIL.COM POLAR EXPORT
NACA65-510 a=0.8
NACA65-510 a=0.8 |  |  |  | Cl Max: | 1.204 | at alpha= | 8.5 | deg
JavaFoil+Calcfoil stall+Eppler ext transition |  |  |  | L/D Max: | 158.977 | at alpha= | 3 | deg
Re: | 10000000 |  |  | Cd Min: | 0.00423 | at alpha= | 1 | deg
Mach: | 0 |  |  | Cl=0 at alpha= | -3.9138 | deg
|  |  |  | @ Cl=0.1, Cd= | 0.005581
|  |  |  | @ Cl=0.4, Cd= | 0.0042779
|  |  |  | @ Cl=0.6, Cd= | 0.0042807
alpha (deg) | Cl | Cd | Cm | Cl/Cd
-16.5 | -0.299 | 0.12297 | -0.037 | -2.43
-16 | -0.314 | 0.11763 | -0.037 | -2.67
-15.5 | -0.33 | 0.10964 | -0.037 | -3.008
-15 | -0.345 | 0.10432 | -0.038 | -3.311
-14.5 | -0.361 | 0.0986 | -0.038 | -3.658
-14 | -0.375 | 0.09335 | -0.038 | -4.021
-13.5 | -0.389 | 0.08913 | -0.038 | -4.366
-13 | -0.401 | 0.08394 | -0.039 | -4.783
-12.5 | -0.412 | 0.0808 | -0.038 | -5.093
-12 | -0.419 | 0.07703 | -0.038 | -5.444
-11.5 | -0.421 | 0.0721 | -0.038 | -5.836
-11 | -0.418 | 0.06792 | -0.039 | -6.156
-10.5 | -0.412 | 0.06343 | -0.04 | -6.495
-10 | -0.402 | 0.05957 | -0.042 | -6.752
-9.5 | -0.388 | 0.05619 | -0.042 | -6.91
-9 | -0.37 | 0.05321 | -0.042 | -6.96
-8.5 | -0.349 | 0.04931 | -0.045 | -7.078
-8 | -0.325 | 0.04486 | -0.049 | -7.24
-7.5 | -0.363 | 0.00706 | -0.086 | -51.408
-7 | -0.322 | 0.00684 | -0.087 | -47.061
-6.5 | -0.277 | 0.00662 | -0.088 | -41.839
-6 | -0.228 | 0.00646 | -0.088 | -35.346
-5.5 | -0.177 | 0.00632 | -0.089 | -27.979
-5 | -0.123 | 0.00619 | -0.089 | -19.899
-4.5 | -0.067 | 0.00603 | -0.09 | -11.18
-4 | -0.01 | 0.00595 | -0.091 | -1.74
-3.5 | 0.048 | 0.00585 | -0.091 | 8.12
-3 | 0.106 | 0.00555 | -0.092 | 19.086
-2.5 | 0.165 | 0.00545 | -0.092 | 30.256
-2 | 0.224 | 0.00538 | -0.093 | 41.597
-1.5 | 0.283 | 0.00532 | -0.094 | 53.146
-1 | 0.343 | 0.0053 | -0.094 | 64.674
-0.5 | 0.401 | 0.00426 | -0.095 | 94.215
0 | 0.46 | 0.00427 | -0.095 | 107.703
0.5 | 0.519 | 0.0043 | -0.096 | 120.668
1 | 0.577 | 0.00423 | -0.097 | 136.375
1.5 | 0.636 | 0.00436 | -0.097 | 145.947
2 | 0.692 | 0.00482 | -0.098 | 143.469
2.5 | 0.749 | 0.00512 | -0.098 | 146.367
3 | 0.805 | 0.00506 | -0.099 | 158.977
3.5 | 0.86 | 0.0055 | -0.099 | 156.377
4 | 0.914 | 0.00659 | -0.1 | 138.583
4.5 | 0.965 | 0.00682 | -0.101 | 141.569
5 | 1.014 | 0.0086 | -0.101 | 117.816
5.5 | 1.058 | 0.00897 | -0.102 | 117.98
6 | 1.099 | 0.00931 | -0.102 | 118.025
6.5 | 1.135 | 0.00975 | -0.103 | 116.472
7 | 1.166 | 0.01017 | -0.103 | 114.696
7.5 | 1.192 | 0.01062 | -0.104 | 112.28
8 | 1.203 | 0.01114 | -0.104 | 107.932
8.5 | 1.204 | 0.01168 | -0.104 | 103.128
9 | 1.197 | 0.01221 | -0.105 | 98.004
9.5 | 1.181 | 0.01283 | -0.105 | 92.03
10 | 1.156 | 0.01354 | -0.106 | 85.402
10.5 | 1.124 | 0.01433 | -0.106 | 78.436
11 | 1.085 | 0.01525 | -0.106 | 71.157
11.5 | 1.039 | 0.01642 | -0.106 | 63.284
12 | 0.823 | 0.0751 | -0.06 | 10.953
12.5 | 0.801 | 0.06821 | -0.074 | 11.745
13 | 0.742 | 0.08511 | -0.059 | 8.719
13.5 | 0.706 | 0.08591 | -0.064 | 8.214

## 106. Re 10M Mach 0.00 (2)
BIGFOIL.COM POLAR EXPORT
NACA65-510 a=0.8
NACA65-510 a=0.8 |  |  |  | Cl Max: | 1.8385 | at alpha= | 18.5 | deg
XFOIL ncrit=9 |  |  |  | L/D Max: | 160.798 | at alpha= | 1 | deg
Re: | 10000000 |  |  | Cd Min: | 0.06858 | at alpha= | 20 | deg
Mach: | 0 |  |  | Cl=0 at alpha= | -3.9287 | deg
|  |  |  | @ Cl=0.1, Cd= | 0.0047344
|  |  |  | @ Cl=0.4, Cd= | 0.0042986
|  |  |  | @ Cl=0.6, Cd= | 0.0038513
alpha (deg) | Cl | Cd | Cm | Cl/Cd
-18 | -1.2026 | 0.0472 | -0.0861 | -25.4788
-17.5 | -1.1876 | 0.03685 | -0.1023 | -32.228
-17 | -1.2684 | 0.02765 | -0.1012 | -45.8734
-16.5 | -1.2803 | 0.02454 | -0.096 | -52.172
-16 | -1.2657 | 0.0212 | -0.0939 | -59.7028
-15.5 | -1.231 | 0.01927 | -0.093 | -63.8817
-15 | -1.1911 | 0.01764 | -0.0923 | -67.5227
-14.5 | -1.1469 | 0.0163 | -0.092 | -70.362
-14 | -1.1005 | 0.01511 | -0.0918 | -72.8326
-13.5 | -1.0523 | 0.01404 | -0.0917 | -74.9501
-13 | -1.0026 | 0.01309 | -0.0917 | -76.5928
-12.5 | -0.9516 | 0.01223 | -0.0918 | -77.8087
-12 | -0.9012 | 0.0111 | -0.0918 | -81.1892
-11.5 | -0.8495 | 0.01015 | -0.092 | -83.6946
-11 | -0.796 | 0.0095 | -0.0923 | -83.7895
-10.5 | -0.7416 | 0.00896 | -0.0926 | -82.7679
-10 | -0.6866 | 0.0085 | -0.093 | -80.7765
-9 | -0.5759 | 0.00758 | -0.0938 | -75.9763
-8.5 | -0.5205 | 0.00703 | -0.0942 | -74.0398
-8 | -0.4643 | 0.00668 | -0.0947 | -69.506
-7.5 | -0.4077 | 0.00641 | -0.0952 | -63.6037
-7 | -0.3509 | 0.00621 | -0.0958 | -56.5056
-6.5 | -0.2939 | 0.00606 | -0.0964 | -48.4983
-6 | -0.2373 | 0.00568 | -0.0968 | -41.7782
-5.5 | -0.1803 | 0.00542 | -0.0974 | -33.2657
-5 | -0.1231 | 0.00525 | -0.098 | -23.4476
-4.5 | -0.0657 | 0.00514 | -0.0986 | -12.7821
-4 | -0.0082 | 0.00503 | -0.0992 | -1.6302
-3.5 | 0.0493 | 0.00484 | -0.0998 | 10.186
-3 | 0.1069 | 0.00472 | -0.1004 | 22.6483
-2.5 | 0.1645 | 0.00466 | -0.101 | 35.3004
-2 | 0.2221 | 0.00455 | -0.1017 | 48.8132
-1.5 | 0.2796 | 0.00451 | -0.1023 | 61.9956
-1 | 0.337 | 0.00446 | -0.1029 | 75.5605
-0.5 | 0.3942 | 0.00432 | -0.1035 | 91.25
0 | 0.4512 | 0.00411 | -0.1042 | 109.781
0.5 | 0.5081 | 0.00378 | -0.105 | 134.418
1 | 0.5644 | 0.00351 | -0.1056 | 160.7977
1.5 | 0.6176 | 0.00402 | -0.1056 | 153.6318
2 | 0.6659 | 0.00506 | -0.1049 | 131.6008
2.5 | 0.7177 | 0.00566 | -0.1046 | 126.8021
3.5 | 0.8213 | 0.00675 | -0.1039 | 121.6741
4 | 0.8745 | 0.00711 | -0.1038 | 122.9958
4.5 | 0.928 | 0.0074 | -0.1038 | 125.4054
5 | 0.9816 | 0.00766 | -0.1037 | 128.1462
5.5 | 1.0341 | 0.008 | -0.1035 | 129.2625
6 | 1.0868 | 0.00828 | -0.1034 | 131.256
6.5 | 1.1381 | 0.00865 | -0.103 | 131.5723
7 | 1.1894 | 0.00899 | -0.1026 | 132.3026
7.5 | 1.2397 | 0.00937 | -0.1021 | 132.3052
8 | 1.2886 | 0.00982 | -0.1013 | 131.222
8.5 | 1.334 | 0.00997 | -0.0998 | 133.8014
9 | 1.38 | 0.01057 | -0.0985 | 130.5582
9.5 | 1.4261 | 0.01111 | -0.0973 | 128.3618
10 | 1.4696 | 0.01176 | -0.0957 | 124.966
10.5 | 1.5103 | 0.01252 | -0.0935 | 120.631
11 | 1.5463 | 0.0133 | -0.0905 | 116.2632
12.5 | 1.6378 | 0.01572 | -0.0792 | 104.1858
13 | 1.6666 | 0.01682 | -0.0756 | 99.0844
13.5 | 1.696 | 0.01793 | -0.0724 | 94.5901
14 | 1.726 | 0.01904 | -0.0695 | 90.6513
14.5 | 1.7525 | 0.02042 | -0.0663 | 85.8227
15 | 1.7756 | 0.0221 | -0.0629 | 80.3439
15.5 | 1.795 | 0.02415 | -0.0593 | 74.3271
16 | 1.8081 | 0.02679 | -0.0555 | 67.4916
16.5 | 1.8188 | 0.02978 | -0.0519 | 61.0745
17 | 1.8284 | 0.033 | -0.0487 | 55.4061
17.5 | 1.8325 | 0.03696 | -0.0457 | 49.5806
18 | 1.837 | 0.04115 | -0.0435 | 44.6416
18.5 | 1.8385 | 0.04599 | -0.0418 | 39.9761
19 | 1.8304 | 0.05228 | -0.0407 | 35.0115
19.5 | 1.8152 | 0.06006 | -0.0407 | 30.2231
20 | 1.799 | 0.06858 | -0.0418 | 26.2321

## 107. Re 10M Mach 0.10 (1)
BIGFOIL.COM POLAR EXPORT
NACA65-510 a=0.8
NACA65-510 a=0.8 |  |  |  | Cl Max: | 1.201 | at alpha= | 8 | deg
JavaFoil+Calcfoil stall+Eppler ext transition |  |  |  | L/D Max: | 159.535 | at alpha= | 3 | deg
Re: | 10000000 |  |  | Cd Min: | 0.00426 | at alpha= | -0.5 | deg
Mach: | 0.1 |  |  | Cl=0 at alpha= | -3.9138 | deg
|  |  |  | @ Cl=0.1, Cd= | 0.0055621
|  |  |  | @ Cl=0.4, Cd= | 0.0043119
|  |  |  | @ Cl=0.6, Cd= | 0.0042973
alpha (deg) | Cl | Cd | Cm | Cl/Cd
-16.5 | -0.258 | 0.12421 | -0.037 | -2.074
-16 | -0.275 | 0.11807 | -0.037 | -2.327
-15.5 | -0.292 | 0.10924 | -0.038 | -2.677
-15 | -0.31 | 0.10372 | -0.038 | -2.99
-14.5 | -0.328 | 0.0991 | -0.038 | -3.309
-14 | -0.345 | 0.09471 | -0.038 | -3.647
-13.5 | -0.362 | 0.08986 | -0.039 | -4.029
-13 | -0.377 | 0.08552 | -0.038 | -4.41
-12.5 | -0.391 | 0.08096 | -0.038 | -4.825
-12 | -0.402 | 0.07724 | -0.038 | -5.201
-11.5 | -0.406 | 0.07251 | -0.039 | -5.603
-11 | -0.406 | 0.06796 | -0.039 | -5.972
-10.5 | -0.402 | 0.06394 | -0.04 | -6.287
-10 | -0.394 | 0.05986 | -0.041 | -6.59
-9.5 | -0.382 | 0.05646 | -0.041 | -6.775
-9 | -0.366 | 0.05339 | -0.042 | -6.86
-8.5 | -0.346 | 0.04986 | -0.044 | -6.943
-8 | -0.322 | 0.04613 | -0.047 | -6.985
-7.5 | -0.362 | 0.00708 | -0.087 | -51.168
-7 | -0.322 | 0.00686 | -0.087 | -46.899
-6.5 | -0.277 | 0.00666 | -0.088 | -41.6
-6 | -0.229 | 0.00651 | -0.089 | -35.172
-5.5 | -0.177 | 0.00631 | -0.089 | -28.113
-5 | -0.124 | 0.00618 | -0.09 | -20.007
-4.5 | -0.068 | 0.00607 | -0.091 | -11.148
-4 | -0.01 | 0.00593 | -0.091 | -1.753
-3.5 | 0.048 | 0.00584 | -0.092 | 8.179
-3 | 0.106 | 0.00553 | -0.092 | 19.24
-2.5 | 0.166 | 0.00545 | -0.093 | 30.376
-2 | 0.225 | 0.00536 | -0.093 | 41.958
-1.5 | 0.284 | 0.0053 | -0.094 | 53.601
-1 | 0.344 | 0.00528 | -0.095 | 65.203
-0.5 | 0.403 | 0.00426 | -0.095 | 94.777
0 | 0.462 | 0.00426 | -0.096 | 108.382
0.5 | 0.521 | 0.00433 | -0.096 | 120.468
1 | 0.58 | 0.00426 | -0.097 | 136.13
1.5 | 0.639 | 0.00437 | -0.098 | 146.152
2 | 0.696 | 0.00483 | -0.098 | 144.116
2.5 | 0.753 | 0.00513 | -0.099 | 146.896
3 | 0.809 | 0.00507 | -0.099 | 159.535
3.5 | 0.864 | 0.00551 | -0.1 | 156.949
4 | 0.918 | 0.0066 | -0.1 | 139.144
4.5 | 0.97 | 0.00689 | -0.101 | 140.846
5 | 1.018 | 0.00865 | -0.102 | 117.689
5.5 | 1.062 | 0.00904 | -0.102 | 117.514
6 | 1.103 | 0.00939 | -0.103 | 117.474
6.5 | 1.138 | 0.00982 | -0.103 | 115.845
7 | 1.168 | 0.01024 | -0.104 | 114.136
7.5 | 1.193 | 0.01071 | -0.104 | 111.365
8 | 1.201 | 0.01125 | -0.105 | 106.712
8.5 | 1.2 | 0.0118 | -0.105 | 101.698
9 | 1.189 | 0.01236 | -0.105 | 96.144
9.5 | 1.168 | 0.013 | -0.106 | 89.867
10 | 1.138 | 0.01373 | -0.106 | 82.928
10.5 | 1.1 | 0.01456 | -0.106 | 75.578
11 | 1.055 | 0.01556 | -0.107 | 67.805
11.5 | 0.833 | 0.07006 | -0.062 | 11.889
12 | 0.787 | 0.07679 | -0.058 | 10.25
12.5 | 0.749 | 0.07663 | -0.065 | 9.775
13 | 0.702 | 0.08233 | -0.064 | 8.53

## 108. Re 10M Mach 0.10 (2)
BIGFOIL.COM POLAR EXPORT
NACA65-510 a=0.8
NACA65-510 a=0.8 |  |  |  | Cl Max: | 1.812 | at alpha= | 17 | deg
XFOIL ncrit=9 |  |  |  | L/D Max: | 161.738 | at alpha= | 1 | deg
Re: | 10000000 |  |  | Cd Min: | 0.08378 | at alpha= | 20 | deg
Mach: | 0.1 |  |  | Cl=0 at alpha= | -3.9266 | deg
|  |  |  | @ Cl=0.1, Cd= | 0.0047453
|  |  |  | @ Cl=0.4, Cd= | 0.0043166
|  |  |  | @ Cl=0.6, Cd= | 0.0038113
alpha (deg) | Cl | Cd | Cm | Cl/Cd
-16.5 | -1.069 | 0.04227 | -0.1013 | -25.2898
-16 | -1.1862 | 0.02906 | -0.1036 | -40.819
-15.5 | -1.1898 | 0.0259 | -0.0994 | -45.9382
-15 | -1.1794 | 0.02171 | -0.0972 | -54.3252
-14.5 | -1.1493 | 0.01876 | -0.096 | -61.2633
-14 | -1.1075 | 0.01685 | -0.0953 | -65.727
-13.5 | -1.0614 | 0.01534 | -0.0948 | -69.1917
-13 | -1.0124 | 0.0141 | -0.0944 | -71.8014
-12.5 | -0.9614 | 0.01303 | -0.0943 | -73.7836
-12 | -0.9092 | 0.01207 | -0.0942 | -75.3273
-11.5 | -0.8577 | 0.01085 | -0.0941 | -79.0507
-11 | -0.8046 | 0.0099 | -0.0941 | -81.2727
-10.5 | -0.7497 | 0.00922 | -0.0942 | -81.3124
-10 | -0.6939 | 0.00869 | -0.0945 | -79.8504
-9.5 | -0.6378 | 0.00825 | -0.0947 | -77.3091
-9 | -0.5814 | 0.00781 | -0.0951 | -74.443
-8.5 | -0.5254 | 0.00718 | -0.0953 | -73.1755
-8 | -0.4688 | 0.00676 | -0.0957 | -69.3491
-7.5 | -0.4116 | 0.00647 | -0.0961 | -63.6167
-7 | -0.3541 | 0.00625 | -0.0966 | -56.656
-6.5 | -0.2965 | 0.00609 | -0.0971 | -48.6864
-6 | -0.2394 | 0.00573 | -0.0976 | -41.7801
-5.5 | -0.1819 | 0.00545 | -0.0981 | -33.3761
-5 | -0.1242 | 0.00526 | -0.0986 | -23.6122
-4.5 | -0.0663 | 0.00515 | -0.0992 | -12.8738
-4 | -0.0085 | 0.00505 | -0.0998 | -1.6832
-3.5 | 0.0494 | 0.00485 | -0.1004 | 10.1856
-3 | 0.1074 | 0.00473 | -0.101 | 22.7061
-2 | 0.2234 | 0.00456 | -0.1022 | 48.9912
-1.5 | 0.2813 | 0.00451 | -0.1028 | 62.3725
-1 | 0.339 | 0.00447 | -0.1034 | 75.8389
-0.5 | 0.3965 | 0.00433 | -0.1041 | 91.5704
0 | 0.4539 | 0.00411 | -0.1048 | 110.438
0.5 | 0.5111 | 0.00378 | -0.1055 | 135.2116
1 | 0.5677 | 0.00351 | -0.1062 | 161.7379
1.5 | 0.6213 | 0.00401 | -0.1062 | 154.9377
2 | 0.6697 | 0.00506 | -0.1054 | 132.3518
2.5 | 0.7216 | 0.00567 | -0.1051 | 127.2663
3 | 0.7734 | 0.00627 | -0.1047 | 123.3493
3.5 | 0.8256 | 0.00679 | -0.1044 | 121.5906
4 | 0.8792 | 0.00714 | -0.1042 | 123.1373
4.5 | 0.933 | 0.00743 | -0.1041 | 125.572
5 | 0.987 | 0.0077 | -0.104 | 128.1818
5.5 | 1.0399 | 0.00803 | -0.1038 | 129.5019
6 | 1.0929 | 0.00832 | -0.1036 | 131.3582
6.5 | 1.1444 | 0.00871 | -0.1031 | 131.3892
7 | 1.1961 | 0.00905 | -0.1026 | 132.1657
7.5 | 1.2465 | 0.00946 | -0.1019 | 131.7653
8 | 1.2958 | 0.0099 | -0.1011 | 130.8889
8.5 | 1.3409 | 0.0101 | -0.0993 | 132.7624
9 | 1.3875 | 0.01068 | -0.098 | 129.9157
9.5 | 1.4332 | 0.01128 | -0.0965 | 127.0567
10 | 1.476 | 0.01199 | -0.0945 | 123.1026
10.5 | 1.5162 | 0.01277 | -0.0921 | 118.7314
12 | 1.6089 | 0.01526 | -0.0799 | 105.4325
12.5 | 1.6415 | 0.01615 | -0.0766 | 101.6409
13 | 1.6705 | 0.01736 | -0.073 | 96.227
13.5 | 1.6997 | 0.01859 | -0.0696 | 91.4309
14 | 1.7285 | 0.01988 | -0.0664 | 86.9467
14.5 | 1.7519 | 0.0216 | -0.0627 | 81.1065
15 | 1.7695 | 0.02385 | -0.0586 | 74.1929
15.5 | 1.7865 | 0.02628 | -0.0549 | 67.9795
16 | 1.7996 | 0.02912 | -0.0512 | 61.7995
16.5 | 1.8069 | 0.03265 | -0.0475 | 55.3415
17 | 1.812 | 0.03659 | -0.0444 | 49.5217
17.5 | 1.8088 | 0.04165 | -0.0417 | 43.4286
18 | 1.8071 | 0.047 | -0.0399 | 38.4489
18.5 | 1.8007 | 0.05329 | -0.0389 | 33.7906
19 | 1.7823 | 0.06168 | -0.0391 | 28.8959
19.5 | 1.7548 | 0.07216 | -0.041 | 24.3182
20 | 1.7266 | 0.08378 | -0.0447 | 20.6087

## 109. Re 10M Mach 0.25 (1)
BIGFOIL.COM POLAR EXPORT
NACA65-510 a=0.8
NACA65-510 a=0.8 |  |  |  | Cl Max: | 1.19 | at alpha= | 7.5 | deg
JavaFoil+Calcfoil stall+Eppler ext transition |  |  |  | L/D Max: | 160.532 | at alpha= | 3 | deg
Re: | 10000000 |  |  | Cd Min: | 0.00417 | at alpha= | 0.5 | deg
Mach: | 0.25 |  |  | Cl=0 at alpha= | -3.9083 | deg
|  |  |  | @ Cl=0.1, Cd= | 0.005578
|  |  |  | @ Cl=0.4, Cd= | 0.08834
|  |  |  | @ Cl=0.6, Cd= | 0.08834
alpha (deg) | Cl | Cd | Cm | Cl/Cd
-14.5 | -0.06 | 0.10091 | -0.04 | -0.599
-14 | -0.058 | 0.09624 | -0.04 | -0.599
-13.5 | -0.055 | 0.09351 | -0.039 | -0.586
-13 | -0.134 | 0.08933 | -0.039 | -1.505
-12.5 | -0.192 | 0.08265 | -0.04 | -2.323
-12 | -0.238 | 0.07795 | -0.04 | -3.056
-11.5 | -0.272 | 0.07272 | -0.041 | -3.734
-11 | -0.297 | 0.06923 | -0.041 | -4.284
-10.5 | -0.316 | 0.06498 | -0.041 | -4.857
-10 | -0.328 | 0.0614 | -0.042 | -5.342
-9.5 | -0.333 | 0.0589 | -0.04 | -5.656
-9 | -0.331 | 0.05624 | -0.04 | -5.89
-8.5 | -0.322 | 0.05227 | -0.041 | -6.17
-8 | -0.307 | 0.04867 | -0.043 | -6.312
-7.5 | -0.285 | 0.04514 | -0.045 | -6.321
-7 | -0.318 | 0.00675 | -0.09 | -47.149
-6.5 | -0.278 | 0.00681 | -0.09 | -40.742
-6 | -0.231 | 0.00661 | -0.091 | -34.977
-5.5 | -0.18 | 0.00641 | -0.092 | -28.111
-5 | -0.126 | 0.00627 | -0.092 | -20.087
-4.5 | -0.069 | 0.00613 | -0.093 | -11.308
-4 | -0.011 | 0.00601 | -0.094 | -1.771
-3.5 | 0.049 | 0.00568 | -0.094 | 8.626
-3 | 0.109 | 0.00556 | -0.095 | 19.658
-2.5 | 0.17 | 0.00546 | -0.095 | 31.112
-2 | 0.231 | 0.00541 | -0.096 | 42.669
-1.5 | 0.292 | 0.00533 | -0.097 | 54.837
-1 | 0.354 | 0.00527 | -0.097 | 67.127
-0.5 | 0.415 | 0.00428 | -0.098 | 96.836
0 | 0.475 | 0.00428 | -0.099 | 111.047
0.5 | 0.535 | 0.00417 | -0.099 | 128.51
1 | 0.596 | 0.00427 | -0.1 | 139.608
1.5 | 0.657 | 0.00438 | -0.1 | 149.785
2 | 0.715 | 0.00489 | -0.101 | 146.267
2.5 | 0.773 | 0.00482 | -0.102 | 160.277
3 | 0.831 | 0.00518 | -0.102 | 160.532
3.5 | 0.887 | 0.00563 | -0.103 | 157.641
4 | 0.942 | 0.00676 | -0.103 | 139.229
4.5 | 0.994 | 0.00856 | -0.104 | 116.142
5 | 1.041 | 0.00893 | -0.104 | 116.559
5.5 | 1.084 | 0.00931 | -0.105 | 116.448
6 | 1.121 | 0.00976 | -0.105 | 114.882
6.5 | 1.152 | 0.01025 | -0.106 | 112.393
7 | 1.175 | 0.01075 | -0.106 | 109.379
7.5 | 1.19 | 0.01132 | -0.107 | 105.135
8 | 1.181 | 0.01193 | -0.107 | 99
8.5 | 1.156 | 0.01265 | -0.108 | 91.347
9 | 1.115 | 0.0133 | -0.108 | 83.847
9.5 | 1.057 | 0.0142 | -0.108 | 74.441
10 | 0.812 | 0.05996 | -0.063 | 13.546
10.5 | 0.745 | 0.06215 | -0.066 | 11.982
11 | 0.659 | 0.0701 | -0.058 | 9.397
11.5 | 0.571 | 0.07541 | -0.056 | 7.573
12 | 0.478 | 0.08067 | -0.055 | 5.923
12.5 | 0.379 | 0.08834 | -0.054 | 4.288

## 110. Re 10M Mach 0.25 (2)
BIGFOIL.COM POLAR EXPORT
NACA65-510 a=0.8
NACA65-510 a=0.8 |  |  |  | Cl Max: | 1.6526 | at alpha= | 13.5 | deg
XFOIL ncrit=9 |  |  |  | L/D Max: | 166.506 | at alpha= | 1 | deg
Re: | 10000000 |  |  | Cd Min: | 0.23462 | at alpha= | -20 | deg
Mach: | 0.25 |  |  | Cl=0 at alpha= | -3.9178 | deg
|  |  |  | @ Cl=0.1, Cd= | 0.0047942
|  |  |  | @ Cl=0.4, Cd= | 0.0043704
|  |  |  | @ Cl=0.6, Cd= | 0.00363
alpha (deg) | Cl | Cd | Cm | Cl/Cd
-20 | -0.5937 | 0.23462 | 0.009 | -2.5305
-19.5 | -0.574 | 0.22847 | 0.0049 | -2.5124
-18.5 | -0.5521 | 0.2168 | 0.0015 | -2.5466
-18 | -0.5207 | 0.20765 | -0.0075 | -2.5076
-16 | -0.4524 | 0.17166 | -0.0281 | -2.6354
-15.5 | -0.4349 | 0.1648 | -0.0322 | -2.639
-14 | -0.4077 | 0.13588 | -0.0464 | -3.0004
-13.5 | -0.3968 | 0.12772 | -0.0508 | -3.1068
-13 | -0.3845 | 0.12004 | -0.0551 | -3.2031
-12.5 | -0.4042 | 0.10504 | -0.0624 | -3.8481
-12 | -0.4362 | 0.08937 | -0.0708 | -4.8808
-11.5 | -0.5692 | 0.0585 | -0.0917 | -9.7299
-11 | -0.5911 | 0.04798 | -0.1013 | -12.3197
-10.5 | -0.7186 | 0.02545 | -0.1047 | -28.2358
-10 | -0.7311 | 0.0114 | -0.1037 | -64.1316
-9.5 | -0.6742 | 0.00987 | -0.1029 | -68.308
-9 | -0.6145 | 0.00891 | -0.1024 | -68.9675
-8.5 | -0.5538 | 0.00827 | -0.102 | -66.9649
-8 | -0.4938 | 0.0075 | -0.1016 | -65.84
-7.5 | -0.4335 | 0.0069 | -0.1014 | -62.8261
-7 | -0.3726 | 0.00654 | -0.1014 | -56.9725
-6.5 | -0.3117 | 0.00633 | -0.1015 | -49.2417
-6 | -0.251 | 0.0061 | -0.1017 | -41.1475
-5.5 | -0.191 | 0.00563 | -0.1019 | -33.9254
-5 | -0.1306 | 0.00537 | -0.1022 | -24.3203
-4.5 | -0.0702 | 0.0052 | -0.1026 | -13.5
-4 | -0.0099 | 0.00509 | -0.1031 | -1.945
-3.5 | 0.0503 | 0.00491 | -0.1036 | 10.2444
-3 | 0.1104 | 0.00477 | -0.1041 | 23.1447
-2.5 | 0.1705 | 0.00469 | -0.1047 | 36.3539
-2 | 0.2305 | 0.00459 | -0.1053 | 50.2179
-1.5 | 0.2904 | 0.00453 | -0.1059 | 64.106
-1 | 0.35 | 0.00448 | -0.1065 | 78.125
-0.5 | 0.4093 | 0.00435 | -0.1072 | 94.092
0 | 0.4686 | 0.00412 | -0.1079 | 113.7379
0.5 | 0.5276 | 0.00378 | -0.1087 | 139.5767
1 | 0.5861 | 0.00352 | -0.1094 | 166.5057
1.5 | 0.6417 | 0.00396 | -0.1094 | 162.0455
2 | 0.6906 | 0.00508 | -0.1084 | 135.9449
2.5 | 0.7435 | 0.00575 | -0.1079 | 129.3043
3 | 0.7959 | 0.00642 | -0.1072 | 123.972
3.5 | 0.8498 | 0.00693 | -0.1067 | 122.6263
4 | 0.9052 | 0.00728 | -0.1064 | 124.3407
4.5 | 0.9607 | 0.00759 | -0.1061 | 126.5744
5 | 1.0162 | 0.0079 | -0.1057 | 128.6329
5.5 | 1.0712 | 0.00823 | -0.1052 | 130.158
6 | 1.1255 | 0.0086 | -0.1044 | 130.8721
6.5 | 1.179 | 0.009 | -0.1035 | 131
7 | 1.232 | 0.00941 | -0.1025 | 130.9245
7.5 | 1.2832 | 0.00991 | -0.101 | 129.4854
8 | 1.3327 | 0.01048 | -0.0992 | 127.166
8.5 | 1.3779 | 0.01076 | -0.0964 | 128.0576
9 | 1.4239 | 0.01147 | -0.0939 | 124.1412
9.5 | 1.4639 | 0.01231 | -0.0901 | 118.9196
10 | 1.4934 | 0.01326 | -0.0844 | 112.6244
10.5 | 1.5259 | 0.01429 | -0.0795 | 106.781
11 | 1.5595 | 0.0154 | -0.075 | 101.2662
11.5 | 1.5908 | 0.01678 | -0.0704 | 94.8033
12 | 1.6171 | 0.01863 | -0.0653 | 86.8009
12.5 | 1.638 | 0.02101 | -0.0599 | 77.9629
13 | 1.6517 | 0.02417 | -0.0542 | 68.3368
13.5 | 1.6526 | 0.02858 | -0.0481 | 57.8237
14 | 1.641 | 0.03432 | -0.0422 | 47.8147
14.5 | 1.611 | 0.0422 | -0.0372 | 38.1754
15 | 1.5731 | 0.05176 | -0.0345 | 30.3922
15.5 | 1.5295 | 0.0634 | -0.0349 | 24.1246
16 | 1.4913 | 0.07603 | -0.0383 | 19.6146
16.5 | 1.4487 | 0.09127 | -0.0452 | 15.8727
17 | 1.4139 | 0.10742 | -0.0546 | 13.1624
17.5 | 1.3809 | 0.1254 | -0.0664 | 11.012
18 | 1.3485 | 0.14502 | -0.0793 | 9.2987
18.5 | 1.2923 | 0.16983 | -0.0946 | 7.6094

## 111. Re 10M Mach 0.50 (1)
BIGFOIL.COM POLAR EXPORT
NACA65-510 a=0.8
NACA65-510 a=0.8 |  |  |  | Cl Max: | 1.26 | at alpha= | 20 | deg
JavaFoil+Calcfoil stall+Eppler ext transition |  |  |  | L/D Max: | 174.527 | at alpha= | 1.5 | deg
Re: | 10000000 |  |  | Cd Min: | 0.00407 | at alpha= | 1 | deg
Mach: | 0.5 |  |  | Cl=0 at alpha= | -3.9091 | deg
|  |  |  | @ Cl=0.1, Cd= | 0.0057701
|  |  |  | @ Cl=0.4, Cd= | 0.0050481
|  |  |  | @ Cl=0.6, Cd= | 0.0043064
alpha (deg) | Cl | Cd | Cm | Cl/Cd
-20 | -0.869 | 0.14751 | -0.048 | -5.892
-19.5 | -0.842 | 0.14037 | -0.048 | -5.997
-19 | -0.816 | 0.13292 | -0.049 | -6.136
-18.5 | -0.789 | 0.13982 | -0.048 | -5.64
-18 | -0.763 | 0.12976 | -0.049 | -5.88
-17.5 | -0.735 | 0.12556 | -0.048 | -5.851
-17 | -0.708 | 0.11719 | -0.049 | -6.043
-16.5 | -0.682 | 0.10949 | -0.05 | -6.234
-16 | -0.657 | 0.10214 | -0.052 | -6.431
-15.5 | -0.633 | 0.09265 | -0.055 | -6.837
-15 | -0.599 | 0.10636 | -0.048 | -5.635
-14.5 | -0.573 | 0.09632 | -0.049 | -5.954
-14 | -0.548 | 0.08842 | -0.051 | -6.194
-13.5 | -0.522 | 0.08182 | -0.053 | -6.38
-13 | -0.499 | 0.07237 | -0.058 | -6.897
-12.5 | -0.474 | 0.06578 | -0.061 | -7.211
-12 | -0.437 | 0.08358 | -0.047 | -5.228
-11.5 | -0.41 | 0.0753 | -0.047 | -5.445
-11 | -0.384 | 0.06855 | -0.05 | -5.599
-10.5 | -0.358 | 0.06184 | -0.053 | -5.786
-10 | -0.333 | 0.05514 | -0.058 | -6.041
-9.5 | -0.347 | 0.01631 | -0.088 | -21.289
-9 | -0.341 | 0.00812 | -0.098 | -41.97
-8.5 | -0.248 | 0.05374 | -0.047 | -4.612
-8 | -0.221 | 0.05134 | -0.046 | -4.296
-7.5 | -0.194 | 0.04698 | -0.049 | -4.128
-7 | -0.167 | 0.04294 | -0.052 | -3.897
-6.5 | -0.141 | 0.03962 | -0.056 | -3.552
-6 | -0.113 | 0.0409 | -0.048 | -2.756
-5.5 | -0.134 | 0.03903 | -0.046 | -3.444
-5 | -0.13 | 0.00645 | -0.103 | -20.205
-4.5 | -0.075 | 0.00628 | -0.104 | -11.879
-4 | -0.012 | 0.00606 | -0.105 | -1.922
-3.5 | 0.054 | 0.00588 | -0.105 | 9.196
-3 | 0.121 | 0.00572 | -0.106 | 21.19
-2.5 | 0.189 | 0.00561 | -0.107 | 33.722
-2 | 0.258 | 0.00552 | -0.107 | 46.642
-1.5 | 0.326 | 0.00512 | -0.108 | 63.731
-1 | 0.396 | 0.0051 | -0.109 | 77.65
-0.5 | 0.463 | 0.00423 | -0.109 | 109.481
0 | 0.531 | 0.00423 | -0.11 | 125.357
0.5 | 0.599 | 0.00431 | -0.111 | 138.965
1 | 0.666 | 0.00407 | -0.111 | 163.835
1.5 | 0.734 | 0.0042 | -0.112 | 174.527
2 | 0.797 | 0.00474 | -0.113 | 168.073
2.5 | 0.862 | 0.00514 | -0.113 | 167.618
3 | 0.924 | 0.0069 | -0.114 | 134.062
3.5 | 0.984 | 0.0089 | -0.114 | 110.485
4 | 1.04 | 0.00935 | -0.115 | 111.254
4.5 | 1.09 | 0.00984 | -0.116 | 110.737
5 | 1.125 | 0.01037 | -0.116 | 108.533
5.5 | 1.14 | 0.01103 | -0.117 | 103.337
6 | 1.113 | 0.012 | -0.117 | 92.727
6.5 | 0.921 | 0.01292 | -0.118 | 71.32
7 | 0.58 | 0.04668 | -0.057 | 12.429
7.5 | 0.743 | 0.01392 | -0.119 | 53.378
8 | 0.773 | 0.01497 | -0.119 | 51.656
8.5 | 0.796 | 0.01673 | -0.118 | 47.562
9 | 0.685 | 0.05915 | -0.062 | 11.588
9.5 | 0.864 | 0.01706 | -0.12 | 50.658
10 | 0.893 | 0.01841 | -0.121 | 48.529
10.5 | 0.771 | 0.06576 | -0.075 | 11.732
11 | 0.788 | 0.07706 | -0.063 | 10.228
11.5 | 0.982 | 0.021 | -0.122 | 46.754
12 | 1.006 | 0.02353 | -0.121 | 42.75
12.5 | 0.879 | 0.07914 | -0.08 | 11.112
13 | 0.896 | 0.09061 | -0.074 | 9.891
13.5 | 1.086 | 0.02762 | -0.122 | 39.337
14 | 0.961 | 0.08723 | -0.085 | 11.018
14.5 | 0.984 | 0.09616 | -0.083 | 10.23
15 | 1.008 | 0.10359 | -0.083 | 9.726
15.5 | 1.02 | 0.11046 | -0.074 | 9.235
16 | 1.054 | 0.11086 | -0.081 | 9.506
16.5 | 1.137 | 0.08256 | -0.104 | 13.772
17 | 1.114 | 0.11856 | -0.088 | 9.398
17.5 | 1.126 | 0.12276 | -0.081 | 9.175
18 | 1.175 | 0.11542 | -0.093 | 10.177
18.5 | 1.241 | 0.09563 | -0.106 | 12.98
19 | 1.247 | 0.1138 | -0.101 | 10.956
19.5 | 1.228 | 0.15125 | -0.085 | 8.122
20 | 1.26 | 0.15194 | -0.089 | 8.29

## 112. Re 10M Mach 0.50 (2)
BIGFOIL.COM POLAR EXPORT
NACA65-510 a=0.8
NACA65-510 a=0.8 |  |  |  | Cl Max: | 1.3224 | at alpha= | 8 | deg
XFOIL ncrit=9 |  |  |  | L/D Max: | 191.645 | at alpha= | 1.5 | deg
Re: | 10000000 |  |  | Cd Min: | 0.14774 | at alpha= | 13 | deg
Mach: | 0.5 |  |  | Cl=0 at alpha= | -99 | deg
|  |  |  | @ Cl=0.1, Cd= | 0.00423
|  |  |  | @ Cl=0.4, Cd= | 0.00423
|  |  |  | @ Cl=0.6, Cd= | 0.0038303
alpha (deg) | Cl | Cd | Cm | Cl/Cd
0 | 0.5343 | 0.00423 | -0.1219 | 126.3121
0.5 | 0.6017 | 0.00382 | -0.1229 | 157.5131
1 | 0.6685 | 0.00357 | -0.1237 | 187.2549
1.5 | 0.734 | 0.00383 | -0.1238 | 191.6449
2 | 0.7835 | 0.00518 | -0.1213 | 151.2548
2.5 | 0.8373 | 0.00614 | -0.1193 | 136.3681
3 | 0.8909 | 0.00704 | -0.1169 | 126.5483
3.5 | 0.9494 | 0.00762 | -0.1151 | 124.5932
4 | 1.011 | 0.00802 | -0.1135 | 126.0599
4.5 | 1.0723 | 0.00841 | -0.1116 | 127.503
5 | 1.132 | 0.00887 | -0.109 | 127.6212
5.5 | 1.1901 | 0.00936 | -0.1058 | 127.1474
6 | 1.2382 | 0.00995 | -0.1003 | 124.4422
6.5 | 1.2814 | 0.01072 | -0.0937 | 119.5336
7 | 1.3132 | 0.01221 | -0.0852 | 107.5512
7.5 | 1.3121 | 0.0157 | -0.073 | 83.5732
8 | 1.3224 | 0.0223 | -0.0637 | 59.3004
8.5 | 1.3119 | 0.02959 | -0.054 | 44.3359
9 | 1.2803 | 0.03754 | -0.0454 | 34.105
9.5 | 1.2424 | 0.04625 | -0.0399 | 26.8627
10 | 1.2027 | 0.0563 | -0.0382 | 21.3623
10.5 | 1.1634 | 0.06806 | -0.0407 | 17.0937
11 | 1.1271 | 0.08186 | -0.0472 | 13.7686
11.5 | 1.0965 | 0.09772 | -0.0575 | 11.2208
12 | 1.0774 | 0.11596 | -0.0703 | 9.2911
12.5 | 1.067 | 0.13269 | -0.0808 | 8.0413
13 | 1.0592 | 0.14774 | -0.0901 | 7.1694

## 113. Re 12M Mach 0.00 (1)
BIGFOIL.COM POLAR EXPORT
NACA65-510 a=0.8
NACA65-510 a=0.8 |  |  |  | Cl Max: | 1.205 | at alpha= | 8.5 | deg
JavaFoil+Calcfoil stall+Eppler ext transition |  |  |  | L/D Max: | 156.52 | at alpha= | 3 | deg
Re: | 12000000 |  |  | Cd Min: | 0.00434 | at alpha= | 0 | deg
Mach: | 0 |  |  | Cl=0 at alpha= | -3.9138 | deg
|  |  |  | @ Cl=0.1, Cd= | 0.0054831
|  |  |  | @ Cl=0.4, Cd= | 0.0044926
|  |  |  | @ Cl=0.6, Cd= | 0.0046241
alpha (deg) | Cl | Cd | Cm | Cl/Cd
-16.5 | -0.299 | 0.12208 | -0.037 | -2.448
-16 | -0.314 | 0.11593 | -0.037 | -2.711
-15.5 | -0.33 | 0.10863 | -0.037 | -3.036
-15 | -0.346 | 0.10303 | -0.038 | -3.354
-14.5 | -0.361 | 0.09772 | -0.038 | -3.692
-14 | -0.376 | 0.09273 | -0.039 | -4.049
-13.5 | -0.389 | 0.08832 | -0.039 | -4.408
-13 | -0.402 | 0.08314 | -0.039 | -4.831
-12.5 | -0.412 | 0.08072 | -0.039 | -5.101
-12 | -0.42 | 0.0764 | -0.038 | -5.491
-11.5 | -0.421 | 0.07174 | -0.039 | -5.869
-11 | -0.418 | 0.06727 | -0.04 | -6.219
-10.5 | -0.412 | 0.06288 | -0.041 | -6.555
-10 | -0.402 | 0.05881 | -0.042 | -6.844
-9.5 | -0.389 | 0.05554 | -0.043 | -6.996
-9 | -0.371 | 0.05271 | -0.043 | -7.032
-8.5 | -0.35 | 0.04869 | -0.046 | -7.179
-8 | -0.329 | 0.04103 | -0.055 | -8.011
-7.5 | -0.363 | 0.00694 | -0.086 | -52.281
-7 | -0.322 | 0.0067 | -0.087 | -48.02
-6.5 | -0.277 | 0.00651 | -0.088 | -42.527
-6 | -0.228 | 0.00635 | -0.088 | -35.973
-5.5 | -0.177 | 0.00618 | -0.089 | -28.623
-5 | -0.123 | 0.00605 | -0.089 | -20.332
-4.5 | -0.067 | 0.0059 | -0.09 | -11.432
-4 | -0.01 | 0.00583 | -0.091 | -1.776
-3.5 | 0.048 | 0.00577 | -0.091 | 8.24
-3 | 0.106 | 0.00545 | -0.092 | 19.444
-2.5 | 0.165 | 0.00536 | -0.092 | 30.768
-2 | 0.224 | 0.00529 | -0.093 | 42.337
-1.5 | 0.283 | 0.00524 | -0.094 | 54.024
-1 | 0.343 | 0.00521 | -0.094 | 65.782
-0.5 | 0.401 | 0.00448 | -0.095 | 89.661
0 | 0.46 | 0.00434 | -0.095 | 106.016
0.5 | 0.519 | 0.00435 | -0.096 | 119.082
1 | 0.577 | 0.00455 | -0.097 | 126.941
1.5 | 0.636 | 0.00474 | -0.097 | 134.106
2 | 0.692 | 0.00496 | -0.098 | 139.465
2.5 | 0.749 | 0.00531 | -0.098 | 140.954
3 | 0.805 | 0.00515 | -0.099 | 156.52
3.5 | 0.86 | 0.00552 | -0.099 | 155.841
4 | 0.914 | 0.0064 | -0.1 | 142.813
4.5 | 0.966 | 0.00663 | -0.101 | 145.632
5 | 1.014 | 0.00689 | -0.101 | 147.126
5.5 | 1.058 | 0.00869 | -0.102 | 121.826
6 | 1.099 | 0.00906 | -0.102 | 121.326
6.5 | 1.136 | 0.00945 | -0.103 | 120.169
7 | 1.167 | 0.00988 | -0.103 | 118.046
7.5 | 1.193 | 0.0103 | -0.104 | 115.796
8 | 1.203 | 0.01081 | -0.104 | 111.362
8.5 | 1.205 | 0.01132 | -0.105 | 106.463
9 | 1.198 | 0.01184 | -0.105 | 101.189
9.5 | 1.182 | 0.01244 | -0.105 | 95.019
10 | 1.157 | 0.01311 | -0.106 | 88.244
10.5 | 1.125 | 0.01383 | -0.106 | 81.324
11 | 1.086 | 0.01473 | -0.106 | 73.719
11.5 | 1.041 | 0.01578 | -0.106 | 65.992
12 | 0.827 | 0.07211 | -0.065 | 11.471
12.5 | 0.926 | 0.02099 | -0.104 | 44.131
13 | 0.743 | 0.08366 | -0.06 | 8.886
13.5 | 0.711 | 0.08122 | -0.069 | 8.755

## 114. Re 12M Mach 0.00 (2)
BIGFOIL.COM POLAR EXPORT
NACA65-510 a=0.8
NACA65-510 a=0.8 |  |  |  | Cl Max: | 1.8559 | at alpha= | 18.5 | deg
XFOIL ncrit=9 |  |  |  | L/D Max: | 157.955 | at alpha= | 1 | deg
Re: | 12000000 |  |  | Cd Min: | 0.0632 | at alpha= | 20 | deg
Mach: | 0 |  |  | Cl=0 at alpha= | -3.9262 | deg
|  |  |  | @ Cl=0.1, Cd= | 0.0046151
|  |  |  | @ Cl=0.4, Cd= | 0.0042901
|  |  |  | @ Cl=0.6, Cd= | 0.0041385
alpha (deg) | Cl | Cd | Cm | Cl/Cd
-18 | -1.1728 | 0.05022 | -0.0853 | -23.3532
-17 | -1.2312 | 0.02983 | -0.1026 | -41.2739
-16 | -1.2767 | 0.02002 | -0.0932 | -63.7712
-15.5 | -1.2403 | 0.01816 | -0.0924 | -68.2985
-15 | -1.1992 | 0.01654 | -0.0918 | -72.503
-14.5 | -1.1543 | 0.01524 | -0.0915 | -75.7415
-14 | -1.1067 | 0.01416 | -0.0913 | -78.1568
-13.5 | -1.0575 | 0.01318 | -0.0913 | -80.2352
-11.5 | -0.8513 | 0.0098 | -0.0918 | -86.8673
-11 | -0.798 | 0.00906 | -0.0921 | -88.0795
-10.5 | -0.7435 | 0.00853 | -0.0924 | -87.163
-10 | -0.6884 | 0.00809 | -0.0928 | -85.0927
-9.5 | -0.6328 | 0.00769 | -0.0933 | -82.2887
-8.5 | -0.5213 | 0.00682 | -0.0941 | -76.437
-8 | -0.4653 | 0.00642 | -0.0946 | -72.4766
-7.5 | -0.4087 | 0.00615 | -0.0951 | -66.4553
-7 | -0.3518 | 0.00595 | -0.0957 | -59.1261
-6.5 | -0.2948 | 0.0058 | -0.0963 | -50.8276
-6 | -0.2378 | 0.00558 | -0.0968 | -42.6165
-5.5 | -0.1808 | 0.00529 | -0.0973 | -34.1777
-5 | -0.1235 | 0.00509 | -0.0979 | -24.2633
-4.5 | -0.0661 | 0.00498 | -0.0985 | -13.2731
-3.5 | 0.0491 | 0.00473 | -0.0998 | 10.3805
-3 | 0.1067 | 0.0046 | -0.1004 | 23.1957
-2 | 0.222 | 0.00446 | -0.1017 | 49.7758
-1.5 | 0.2794 | 0.00443 | -0.1023 | 63.07
-1 | 0.3368 | 0.0044 | -0.1029 | 76.5455
-0.5 | 0.394 | 0.00431 | -0.1035 | 91.4153
0 | 0.4512 | 0.00412 | -0.1042 | 109.5146
0.5 | 0.5079 | 0.00391 | -0.1049 | 129.8977
1 | 0.5639 | 0.00357 | -0.1056 | 157.9552
1.5 | 0.6147 | 0.00437 | -0.1052 | 140.6636
2 | 0.6651 | 0.00516 | -0.1048 | 128.8953
2.5 | 0.7178 | 0.00567 | -0.1046 | 126.5961
3 | 0.7698 | 0.00621 | -0.1043 | 123.9614
3.5 | 0.8228 | 0.00661 | -0.1042 | 124.4781
4 | 0.8765 | 0.00693 | -0.1042 | 126.4791
4.5 | 0.9303 | 0.00721 | -0.1042 | 129.0291
5 | 0.984 | 0.00746 | -0.1041 | 131.9035
5.5 | 1.037 | 0.00776 | -0.104 | 133.634
6 | 1.0898 | 0.00805 | -0.1039 | 135.3789
6.5 | 1.1414 | 0.00841 | -0.1035 | 135.7194
7 | 1.1932 | 0.00872 | -0.1033 | 136.8349
7.5 | 1.2434 | 0.00913 | -0.1027 | 136.1884
8 | 1.2932 | 0.00953 | -0.1021 | 135.6978
8.5 | 1.3413 | 0.01001 | -0.1012 | 133.996
9 | 1.3857 | 0.01021 | -0.0995 | 135.7199
9.5 | 1.4319 | 0.01077 | -0.0984 | 132.9526
10 | 1.4755 | 0.01145 | -0.0967 | 128.8646
11 | 1.5582 | 0.01283 | -0.0927 | 121.4497
11.5 | 1.591 | 0.01345 | -0.089 | 118.29
12 | 1.6201 | 0.01423 | -0.0848 | 113.851
12.5 | 1.6516 | 0.01502 | -0.0814 | 109.9601
13 | 1.6811 | 0.01602 | -0.0778 | 104.9376
13.5 | 1.7112 | 0.01704 | -0.0746 | 100.4225
14 | 1.7407 | 0.01814 | -0.0715 | 95.9592
14.5 | 1.7667 | 0.01952 | -0.0681 | 90.5072
15 | 1.7838 | 0.0216 | -0.0638 | 82.5833
15.5 | 1.8002 | 0.02385 | -0.0598 | 75.4801
16 | 1.8162 | 0.02624 | -0.0562 | 69.2149
16.5 | 1.8255 | 0.02929 | -0.0523 | 62.325
17 | 1.8381 | 0.03221 | -0.0493 | 57.0661
17.5 | 1.8456 | 0.03574 | -0.0464 | 51.6396
18 | 1.8522 | 0.03961 | -0.0441 | 46.7609
18.5 | 1.8559 | 0.04406 | -0.0423 | 42.1221
19 | 1.8545 | 0.0494 | -0.041 | 37.5405
19.5 | 1.8445 | 0.05623 | -0.0405 | 32.8028
20 | 1.837 | 0.0632 | -0.0409 | 29.0665

## 115. Re 12M Mach 0.10 (1)
BIGFOIL.COM POLAR EXPORT
NACA65-510 a=0.8
NACA65-510 a=0.8 |  |  |  | Cl Max: | 1.202 | at alpha= | 8 | deg
JavaFoil+Calcfoil stall+Eppler ext transition |  |  |  | L/D Max: | 155.198 | at alpha= | 3 | deg
Re: | 12000000 |  |  | Cd Min: | 0.00432 | at alpha= | 0 | deg
Mach: | 0.1 |  |  | Cl=0 at alpha= | -3.9138 | deg
|  |  |  | @ Cl=0.1, Cd= | 0.0054631
|  |  |  | @ Cl=0.4, Cd= | 0.0045546
|  |  |  | @ Cl=0.6, Cd= | 0.004608
alpha (deg) | Cl | Cd | Cm | Cl/Cd
-16.5 | -0.258 | 0.12429 | -0.037 | -2.073
-16 | -0.275 | 0.11841 | -0.037 | -2.32
-15.5 | -0.292 | 0.10877 | -0.038 | -2.689
-15 | -0.31 | 0.10308 | -0.038 | -3.01
-14.5 | -0.328 | 0.0992 | -0.038 | -3.305
-14 | -0.345 | 0.09313 | -0.039 | -3.71
-13.5 | -0.362 | 0.08899 | -0.039 | -4.069
-13 | -0.377 | 0.08449 | -0.039 | -4.468
-12.5 | -0.391 | 0.08011 | -0.039 | -4.878
-12 | -0.402 | 0.07674 | -0.039 | -5.237
-11.5 | -0.406 | 0.07144 | -0.04 | -5.689
-11 | -0.406 | 0.06734 | -0.04 | -6.03
-10.5 | -0.402 | 0.06361 | -0.041 | -6.323
-10 | -0.395 | 0.05966 | -0.042 | -6.615
-9.5 | -0.383 | 0.05625 | -0.042 | -6.804
-9 | -0.366 | 0.05305 | -0.043 | -6.909
-8.5 | -0.347 | 0.04933 | -0.045 | -7.025
-8 | -0.323 | 0.04479 | -0.049 | -7.222
-7.5 | -0.362 | 0.00692 | -0.087 | -52.319
-7 | -0.322 | 0.00673 | -0.087 | -47.84
-6.5 | -0.277 | 0.00652 | -0.088 | -42.515
-6 | -0.229 | 0.00638 | -0.089 | -35.895
-5.5 | -0.177 | 0.00619 | -0.089 | -28.688
-5 | -0.124 | 0.00606 | -0.09 | -20.384
-4.5 | -0.068 | 0.00596 | -0.091 | -11.366
-4 | -0.01 | 0.00583 | -0.091 | -1.784
-3.5 | 0.048 | 0.00575 | -0.092 | 8.3
-3 | 0.106 | 0.00543 | -0.092 | 19.598
-2.5 | 0.166 | 0.00533 | -0.093 | 31.061
-2 | 0.225 | 0.0053 | -0.093 | 42.46
-1.5 | 0.284 | 0.00525 | -0.094 | 54.201
-1 | 0.344 | 0.0052 | -0.095 | 66.234
-0.5 | 0.403 | 0.00452 | -0.095 | 89.335
0 | 0.462 | 0.00432 | -0.096 | 106.931
0.5 | 0.521 | 0.00438 | -0.096 | 118.884
1 | 0.58 | 0.00453 | -0.097 | 128.037
1.5 | 0.639 | 0.00476 | -0.098 | 134.247
2 | 0.696 | 0.00499 | -0.098 | 139.39
2.5 | 0.753 | 0.00532 | -0.099 | 141.451
3 | 0.809 | 0.00521 | -0.099 | 155.198
3.5 | 0.864 | 0.0056 | -0.1 | 154.229
4 | 0.918 | 0.00649 | -0.1 | 141.428
4.5 | 0.97 | 0.00669 | -0.101 | 144.922
5 | 1.018 | 0.00691 | -0.102 | 147.382
5.5 | 1.063 | 0.00875 | -0.102 | 121.406
6 | 1.103 | 0.00913 | -0.103 | 120.783
6.5 | 1.139 | 0.00954 | -0.103 | 119.36
7 | 1.169 | 0.00994 | -0.104 | 117.568
7.5 | 1.193 | 0.01039 | -0.104 | 114.842
8 | 1.202 | 0.01091 | -0.105 | 110.199
8.5 | 1.201 | 0.01144 | -0.105 | 104.91
9 | 1.189 | 0.01201 | -0.105 | 99.033
9.5 | 1.169 | 0.01259 | -0.106 | 92.825
10 | 1.139 | 0.01329 | -0.106 | 85.724
10.5 | 1.102 | 0.0141 | -0.107 | 78.146
11 | 1.057 | 0.01503 | -0.107 | 70.297
11.5 | 0.84 | 0.0662 | -0.068 | 12.685
12 | 0.789 | 0.07541 | -0.06 | 10.461
12.5 | 0.755 | 0.07255 | -0.07 | 10.405
13 | 0.701 | 0.08281 | -0.062 | 8.47

## 116. Re 12M Mach 0.10 (2)
BIGFOIL.COM POLAR EXPORT
NACA65-510 a=0.8
NACA65-510 a=0.8 |  |  |  | Cl Max: | 1.8162 | at alpha= | 17 | deg
XFOIL ncrit=9 |  |  |  | L/D Max: | 158.908 | at alpha= | 1 | deg
Re: | 12000000 |  |  | Cd Min: | 0.22506 | at alpha= | -19.5 | deg
Mach: | 0.1 |  |  | Cl=0 at alpha= | -3.9246 | deg
|  |  |  | @ Cl=0.1, Cd= | 0.0046176
|  |  |  | @ Cl=0.4, Cd= | 0.0042511
|  |  |  | @ Cl=0.6, Cd= | 0.0040701
alpha (deg) | Cl | Cd | Cm | Cl/Cd
-19.5 | -0.5659 | 0.22506 | 0.0039 | -2.5144
-19 | -0.5494 | 0.21835 | 0 | -2.5161
-18.5 | -0.5328 | 0.21174 | -0.0038 | -2.5163
-17 | -1.0501 | 0.05104 | -0.0951 | -20.5741
-16.5 | -1.0631 | 0.04307 | -0.1006 | -24.6831
-16 | -1.2 | 0.02853 | -0.1024 | -42.061
-15.5 | -1.1941 | 0.02555 | -0.0992 | -46.7358
-15 | -1.1873 | 0.02082 | -0.0969 | -57.0269
-14.5 | -1.1581 | 0.01759 | -0.0955 | -65.8385
-14 | -1.1153 | 0.01573 | -0.0948 | -70.9027
-13.5 | -1.0679 | 0.01432 | -0.0944 | -74.574
-13 | -1.0178 | 0.01317 | -0.0941 | -77.2817
-12 | -0.9132 | 0.01132 | -0.0939 | -80.6714
-11.5 | -0.8594 | 0.01055 | -0.0939 | -81.4597
-11 | -0.8064 | 0.0095 | -0.0939 | -84.8842
-10.5 | -0.7516 | 0.00879 | -0.0941 | -85.5063
-10 | -0.6958 | 0.00827 | -0.0943 | -84.1354
-9.5 | -0.6395 | 0.00783 | -0.0946 | -81.6731
-8.5 | -0.5263 | 0.00698 | -0.0953 | -75.4011
-8 | -0.4697 | 0.0065 | -0.0956 | -72.2615
-7.5 | -0.4125 | 0.0062 | -0.096 | -66.5323
-7 | -0.3551 | 0.00599 | -0.0965 | -59.2821
-6 | -0.2398 | 0.00563 | -0.0975 | -42.5933
-5.5 | -0.1824 | 0.00532 | -0.098 | -34.2857
-5 | -0.1246 | 0.00511 | -0.0986 | -24.3836
-3.5 | 0.0492 | 0.00474 | -0.1004 | 10.3797
-3 | 0.1073 | 0.0046 | -0.101 | 23.3261
-2 | 0.2232 | 0.00447 | -0.1022 | 49.9329
-1.5 | 0.2811 | 0.00443 | -0.1028 | 63.4537
-1 | 0.3388 | 0.0044 | -0.1034 | 77
0 | 0.4539 | 0.00412 | -0.1047 | 110.1699
0.5 | 0.5109 | 0.00391 | -0.1054 | 130.665
1 | 0.5673 | 0.00357 | -0.1062 | 158.9076
1.5 | 0.6183 | 0.00435 | -0.1058 | 142.1379
2 | 0.6688 | 0.00517 | -0.1053 | 129.3617
2.5 | 0.7217 | 0.00568 | -0.1051 | 127.0599
3 | 0.774 | 0.00623 | -0.1048 | 124.2376
3.5 | 0.8272 | 0.00664 | -0.1046 | 124.5783
4 | 0.8813 | 0.00695 | -0.1046 | 126.8058
4.5 | 0.9354 | 0.00723 | -0.1045 | 129.3776
5 | 0.9894 | 0.0075 | -0.1045 | 131.92
5.5 | 1.0428 | 0.00779 | -0.1043 | 133.8639
6 | 1.0959 | 0.0081 | -0.1041 | 135.2963
6.5 | 1.1479 | 0.00845 | -0.1037 | 135.8462
7 | 1.2 | 0.00878 | -0.1033 | 136.6743
7.5 | 1.2504 | 0.00921 | -0.1026 | 135.7655
8 | 1.3005 | 0.00961 | -0.1019 | 135.3278
8.5 | 1.3485 | 0.01013 | -0.1008 | 133.1194
9 | 1.3934 | 0.01033 | -0.0991 | 134.8887
9.5 | 1.439 | 0.01096 | -0.0975 | 131.2956
10 | 1.4824 | 0.01166 | -0.0956 | 127.1355
11 | 1.5627 | 0.01304 | -0.0907 | 119.839
11.5 | 1.5931 | 0.0137 | -0.0863 | 116.2847
12 | 1.6234 | 0.01457 | -0.0823 | 111.4207
12.5 | 1.6556 | 0.01543 | -0.0788 | 107.2975
13 | 1.6852 | 0.01652 | -0.0751 | 102.0097
13.5 | 1.7147 | 0.01767 | -0.0716 | 97.0402
14 | 1.742 | 0.01902 | -0.0681 | 91.5878
14.5 | 1.7626 | 0.02092 | -0.0639 | 84.2543
15 | 1.7786 | 0.02329 | -0.0595 | 76.3675
15.5 | 1.7946 | 0.02573 | -0.0556 | 69.7474
16 | 1.8075 | 0.02857 | -0.0518 | 63.2657
16.5 | 1.8116 | 0.03234 | -0.0478 | 56.0173
17 | 1.8162 | 0.03625 | -0.0446 | 50.1021
17.5 | 1.816 | 0.04096 | -0.0418 | 44.3359
18 | 1.8152 | 0.04612 | -0.04 | 39.3582
18.5 | 1.8094 | 0.05223 | -0.0389 | 34.6429
19 | 1.7962 | 0.05984 | -0.0388 | 30.0167
19.5 | 1.7699 | 0.06995 | -0.0404 | 25.3024
20 | 1.7478 | 0.08038 | -0.0434 | 21.7442

## 117. Re 12M Mach 0.25 (1)
BIGFOIL.COM POLAR EXPORT
NACA65-510 a=0.8
NACA65-510 a=0.8 |  |  |  | Cl Max: | 1.191 | at alpha= | 7.5 | deg
JavaFoil+Calcfoil stall+Eppler ext transition |  |  |  | L/D Max: | 158.262 | at alpha= | 3 | deg
Re: | 12000000 |  |  | Cd Min: | 0.00433 | at alpha= | 0 | deg
Mach: | 0.25 |  |  | Cl=0 at alpha= | -3.9083 | deg
|  |  |  | @ Cl=0.1, Cd= | 0.0055035
|  |  |  | @ Cl=0.4, Cd= | 0.08641
|  |  |  | @ Cl=0.6, Cd= | 0.08641
alpha (deg) | Cl | Cd | Cm | Cl/Cd
-14.5 | -0.06 | 0.10029 | -0.04 | -0.603
-14 | -0.058 | 0.09514 | -0.04 | -0.606
-13.5 | -0.055 | 0.09318 | -0.04 | -0.588
-13 | -0.134 | 0.0882 | -0.04 | -1.525
-12.5 | -0.192 | 0.0819 | -0.04 | -2.345
-12 | -0.238 | 0.07741 | -0.041 | -3.078
-11.5 | -0.272 | 0.07224 | -0.041 | -3.759
-11 | -0.297 | 0.06833 | -0.042 | -4.342
-10.5 | -0.316 | 0.06426 | -0.042 | -4.913
-10 | -0.328 | 0.0609 | -0.042 | -5.388
-9.5 | -0.333 | 0.05847 | -0.041 | -5.7
-9 | -0.331 | 0.05564 | -0.04 | -5.955
-8.5 | -0.323 | 0.05189 | -0.041 | -6.218
-8 | -0.307 | 0.04825 | -0.044 | -6.37
-7.5 | -0.286 | 0.04452 | -0.047 | -6.418
-7 | -0.319 | 0.00687 | -0.09 | -46.381
-6.5 | -0.278 | 0.00668 | -0.09 | -41.543
-6 | -0.231 | 0.00647 | -0.091 | -35.703
-5.5 | -0.18 | 0.00629 | -0.092 | -28.678
-5 | -0.126 | 0.00615 | -0.092 | -20.475
-4.5 | -0.069 | 0.00599 | -0.093 | -11.571
-4 | -0.011 | 0.00591 | -0.094 | -1.801
-3.5 | 0.049 | 0.00558 | -0.094 | 8.774
-3 | 0.109 | 0.00549 | -0.095 | 19.887
-2.5 | 0.17 | 0.00537 | -0.095 | 31.63
-2 | 0.231 | 0.00531 | -0.096 | 43.463
-1.5 | 0.292 | 0.00527 | -0.097 | 55.424
-1 | 0.354 | 0.00523 | -0.097 | 67.624
-0.5 | 0.415 | 0.00451 | -0.098 | 91.942
0 | 0.475 | 0.00433 | -0.099 | 109.753
0.5 | 0.535 | 0.0044 | -0.099 | 121.618
1 | 0.596 | 0.00443 | -0.1 | 134.43
1.5 | 0.657 | 0.00478 | -0.1 | 137.274
2 | 0.715 | 0.00507 | -0.101 | 140.953
2.5 | 0.773 | 0.00492 | -0.102 | 157.18
3 | 0.831 | 0.00525 | -0.102 | 158.262
3.5 | 0.887 | 0.00641 | -0.103 | 138.368
4 | 0.942 | 0.00659 | -0.103 | 142.998
4.5 | 0.994 | 0.0068 | -0.104 | 146.189
5 | 1.041 | 0.00867 | -0.104 | 120.171
5.5 | 1.084 | 0.00906 | -0.105 | 119.716
6 | 1.122 | 0.00948 | -0.105 | 118.4
6.5 | 1.153 | 0.00995 | -0.106 | 115.804
7 | 1.176 | 0.01043 | -0.106 | 112.748
7.5 | 1.191 | 0.01097 | -0.107 | 108.517
8 | 1.182 | 0.01156 | -0.107 | 102.239
8.5 | 1.157 | 0.01226 | -0.108 | 94.397
9 | 1.116 | 0.01291 | -0.108 | 86.441
9.5 | 1.058 | 0.01378 | -0.108 | 76.795
10 | 0.812 | 0.0597 | -0.064 | 13.608
10.5 | 0.881 | 0.01777 | -0.107 | 49.586
11 | 0.659 | 0.0698 | -0.059 | 9.44
11.5 | 0.572 | 0.07438 | -0.058 | 7.688
12 | 0.478 | 0.07988 | -0.056 | 5.987
12.5 | 0.379 | 0.08641 | -0.054 | 4.386

## 118. Re 12M Mach 0.25 (2)
BIGFOIL.COM POLAR EXPORT
NACA65-510 a=0.8
NACA65-510 a=0.8 |  |  |  | Cl Max: | 1.6803 | at alpha= | 13.5 | deg
XFOIL ncrit=9 |  |  |  | L/D Max: | 165.014 | at alpha= | 1 | deg
Re: | 12000000 |  |  | Cd Min: | 0.18579 | at alpha= | -17 | deg
Mach: | 0.25 |  |  | Cl=0 at alpha= | -3.9141 | deg
|  |  |  | @ Cl=0.1, Cd= | 0.0046671
|  |  |  | @ Cl=0.4, Cd= | 0.0043408
|  |  |  | @ Cl=0.6, Cd= | 0.0037521
alpha (deg) | Cl | Cd | Cm | Cl/Cd
-17 | -0.487 | 0.18579 | -0.0197 | -2.6212
-15 | -0.4428 | 0.1487 | -0.0385 | -2.9778
-14.5 | -0.4274 | 0.14153 | -0.0427 | -3.0199
-14 | -0.4122 | 0.13437 | -0.0469 | -3.0676
-13.5 | -0.4008 | 0.12633 | -0.0514 | -3.1726
-12.5 | -0.4495 | 0.09525 | -0.0675 | -4.7192
-12 | -0.533 | 0.07221 | -0.0818 | -7.3812
-11.5 | -0.5869 | 0.05367 | -0.0974 | -10.9353
-11 | -0.6096 | 0.04677 | -0.1016 | -13.034
-10.5 | -0.785 | 0.01354 | -0.1047 | -57.9764
-10 | -0.734 | 0.01086 | -0.1036 | -67.5875
-9.5 | -0.677 | 0.00923 | -0.1028 | -73.3478
-9 | -0.6169 | 0.00837 | -0.1022 | -73.7037
-8.5 | -0.5558 | 0.00778 | -0.1018 | -71.4396
-8 | -0.4948 | 0.00728 | -0.1016 | -67.967
-7.5 | -0.4347 | 0.00662 | -0.1013 | -65.6647
-7 | -0.3738 | 0.00626 | -0.1013 | -59.7125
-6.5 | -0.3127 | 0.00604 | -0.1014 | -51.7715
-6 | -0.2519 | 0.00582 | -0.1016 | -43.2818
-5.5 | -0.1915 | 0.0055 | -0.1019 | -34.8182
-5 | -0.1311 | 0.00521 | -0.1022 | -25.1631
-3.5 | 0.05 | 0.0048 | -0.1036 | 10.4167
-3 | 0.1102 | 0.00464 | -0.1041 | 23.75
-2 | 0.2304 | 0.00449 | -0.1053 | 51.314
-1 | 0.3498 | 0.0044 | -0.1066 | 79.5
-0.5 | 0.4092 | 0.00433 | -0.1072 | 94.5035
0 | 0.4686 | 0.00413 | -0.1079 | 113.4625
0.5 | 0.5276 | 0.0039 | -0.1086 | 135.2821
1 | 0.5858 | 0.00355 | -0.1094 | 165.0141
1.5 | 0.6385 | 0.0043 | -0.109 | 148.4884
2 | 0.6894 | 0.00521 | -0.1082 | 132.3225
2.5 | 0.7436 | 0.00575 | -0.1079 | 129.3217
3 | 0.797 | 0.00633 | -0.1074 | 125.9084
3.5 | 0.8515 | 0.00679 | -0.107 | 125.405
4 | 0.9076 | 0.00709 | -0.1068 | 128.0113
4.5 | 0.9636 | 0.00738 | -0.1066 | 130.5691
5 | 1.019 | 0.0077 | -0.1062 | 132.3377
5.5 | 1.0746 | 0.00799 | -0.1058 | 134.4931
6 | 1.129 | 0.00837 | -0.1051 | 134.8865
6.5 | 1.1833 | 0.00872 | -0.1043 | 135.6995
7 | 1.2363 | 0.00915 | -0.1032 | 135.1148
7.5 | 1.2884 | 0.00962 | -0.1019 | 133.9293
8 | 1.3384 | 0.01019 | -0.1002 | 131.3445
8.5 | 1.3878 | 0.01074 | -0.0983 | 129.2179
9 | 1.4312 | 0.01113 | -0.0951 | 128.5894
9.5 | 1.474 | 0.01199 | -0.0919 | 122.9358
10 | 1.5074 | 0.01277 | -0.0867 | 118.0423
10.5 | 1.5407 | 0.01363 | -0.0818 | 113.0374
11 | 1.5745 | 0.01466 | -0.0772 | 107.4011
11.5 | 1.6062 | 0.01594 | -0.0725 | 100.7654
12 | 1.6342 | 0.01759 | -0.0675 | 92.9051
12.5 | 1.6578 | 0.01968 | -0.0622 | 84.2378
13 | 1.6744 | 0.02246 | -0.0565 | 74.5503
13.5 | 1.6803 | 0.02632 | -0.0503 | 63.8412
14 | 1.674 | 0.0314 | -0.0442 | 53.3121
14.5 | 1.649 | 0.03852 | -0.0385 | 42.8089
15 | 1.6146 | 0.04724 | -0.0348 | 34.1787
15.5 | 1.5725 | 0.05801 | -0.0339 | 27.1074
16 | 1.5356 | 0.06965 | -0.0358 | 22.0474
16.5 | 1.4925 | 0.08395 | -0.0412 | 17.7784
17 | 1.4573 | 0.09906 | -0.049 | 14.7113
17.5 | 1.4237 | 0.11584 | -0.0594 | 12.2902
18 | 1.393 | 0.13392 | -0.0715 | 10.4017
18.5 | 1.3578 | 0.15401 | -0.0845 | 8.8163

## 119. Re 12M Mach 0.50 (1)
BIGFOIL.COM POLAR EXPORT
NACA65-510 a=0.8
NACA65-510 a=0.8 |  |  |  | Cl Max: | 1.254 | at alpha= | 20 | deg
JavaFoil+Calcfoil stall+Eppler ext transition |  |  |  | L/D Max: | 162.595 | at alpha= | 2.5 | deg
Re: | 12000000 |  |  | Cd Min: | 0.00419 | at alpha= | 1 | deg
Mach: | 0.5 |  |  | Cl=0 at alpha= | -3.9091 | deg
|  |  |  | @ Cl=0.1, Cd= | 0.0056982
|  |  |  | @ Cl=0.4, Cd= | 0.0050135
|  |  |  | @ Cl=0.6, Cd= | 0.0043476
alpha (deg) | Cl | Cd | Cm | Cl/Cd
-20 | -0.87 | 0.14334 | -0.049 | -6.068
-19.5 | -0.843 | 0.13808 | -0.049 | -6.106
-19 | -0.817 | 0.13023 | -0.05 | -6.273
-18.5 | -0.789 | 0.13848 | -0.049 | -5.698
-18 | -0.764 | 0.12739 | -0.05 | -5.995
-17.5 | -0.736 | 0.12349 | -0.049 | -5.957
-17 | -0.71 | 0.11488 | -0.05 | -6.178
-16.5 | -0.684 | 0.10618 | -0.052 | -6.445
-16 | -0.66 | 0.09835 | -0.054 | -6.709
-15.5 | -0.64 | 0.0855 | -0.059 | -7.485
-15 | -0.6 | 0.10445 | -0.048 | -5.741
-14.5 | -0.574 | 0.09546 | -0.05 | -6.013
-14 | -0.549 | 0.08689 | -0.053 | -6.316
-13.5 | -0.523 | 0.07991 | -0.055 | -6.55
-13 | -0.503 | 0.06753 | -0.062 | -7.453
-12.5 | -0.482 | 0.05774 | -0.067 | -8.348
-12 | -0.437 | 0.07857 | -0.047 | -5.564
-11.5 | -0.41 | 0.07423 | -0.047 | -5.525
-11 | -0.384 | 0.06721 | -0.05 | -5.714
-10.5 | -0.358 | 0.06091 | -0.054 | -5.885
-10 | -0.335 | 0.05295 | -0.061 | -6.323
-9.5 | -0.363 | 0.00999 | -0.094 | -36.386
-9 | -0.341 | 0.00786 | -0.098 | -43.403
-8.5 | -0.248 | 0.05339 | -0.048 | -4.644
-8 | -0.221 | 0.05079 | -0.046 | -4.344
-7.5 | -0.194 | 0.04643 | -0.049 | -4.179
-7 | -0.168 | 0.04241 | -0.054 | -3.952
-6.5 | -0.141 | 0.03821 | -0.06 | -3.701
-6 | -0.113 | 0.04047 | -0.048 | -2.786
-5.5 | -0.134 | 0.03876 | -0.047 | -3.468
-5 | -0.13 | 0.00636 | -0.103 | -20.482
-4.5 | -0.075 | 0.00617 | -0.104 | -12.088
-4 | -0.012 | 0.00593 | -0.105 | -1.964
-3.5 | 0.054 | 0.00576 | -0.105 | 9.385
-3 | 0.121 | 0.00567 | -0.106 | 21.395
-2.5 | 0.189 | 0.00554 | -0.107 | 34.15
-2 | 0.258 | 0.00544 | -0.107 | 47.32
-1.5 | 0.326 | 0.00539 | -0.108 | 60.542
-1 | 0.396 | 0.00505 | -0.109 | 78.42
-0.5 | 0.464 | 0.00443 | -0.109 | 104.669
0 | 0.531 | 0.00426 | -0.11 | 124.671
0.5 | 0.599 | 0.00435 | -0.111 | 137.624
1 | 0.666 | 0.00419 | -0.111 | 158.841
1.5 | 0.733 | 0.00463 | -0.112 | 158.563
2 | 0.797 | 0.00492 | -0.113 | 161.93
2.5 | 0.862 | 0.0053 | -0.113 | 162.595
3 | 0.925 | 0.00706 | -0.114 | 130.944
3.5 | 0.984 | 0.00862 | -0.115 | 114.228
4 | 1.041 | 0.00912 | -0.115 | 114.085
4.5 | 1.09 | 0.00956 | -0.116 | 114.091
5 | 1.126 | 0.01006 | -0.116 | 111.907
5.5 | 1.141 | 0.0107 | -0.117 | 106.574
6 | 1.113 | 0.01163 | -0.117 | 95.766
6.5 | 0.922 | 0.01253 | -0.118 | 73.614
7 | 0.581 | 0.04607 | -0.058 | 12.606
7.5 | 0.744 | 0.01348 | -0.119 | 55.142
8 | 0.774 | 0.01449 | -0.119 | 53.392
8.5 | 0.797 | 0.01621 | -0.118 | 49.206
9 | 0.686 | 0.05842 | -0.064 | 11.751
9.5 | 0.865 | 0.0165 | -0.12 | 52.44
10 | 0.894 | 0.01779 | -0.121 | 50.272
10.5 | 0.899 | 0.02379 | -0.117 | 37.777
11 | 0.789 | 0.07698 | -0.065 | 10.248
11.5 | 0.983 | 0.02025 | -0.122 | 48.553
12 | 1.008 | 0.0225 | -0.122 | 44.828
12.5 | 0.972 | 0.04017 | -0.112 | 24.207
13 | 0.898 | 0.0889 | -0.075 | 10.104
13.5 | 1.093 | 0.02576 | -0.123 | 42.424
14 | 1.085 | 0.03625 | -0.118 | 29.918
14.5 | 1.001 | 0.08542 | -0.092 | 11.716
15 | 1.012 | 0.10029 | -0.085 | 10.086
15.5 | 1.022 | 0.10817 | -0.076 | 9.451
16 | 1.07 | 0.09975 | -0.09 | 10.731
16.5 | 1.198 | 0.0542 | -0.116 | 22.107
17 | 1.122 | 0.11254 | -0.091 | 9.966
17.5 | 1.128 | 0.13003 | -0.082 | 8.678
18 | 1.163 | 0.12811 | -0.088 | 9.081
18.5 | 1.197 | 0.12824 | -0.092 | 9.335
19 | 1.215 | 0.14143 | -0.09 | 8.59
19.5 | 1.226 | 0.16625 | -0.084 | 7.376
20 | 1.254 | 0.16755 | -0.086 | 7.482

## 120. Re 12M Mach 0.50 (2)
BIGFOIL.COM POLAR EXPORT
NACA65-510 a=0.8
NACA65-510 a=0.8 |  |  |  | Cl Max: | 1.3324 | at alpha= | 8 | deg
XFOIL ncrit=9 |  |  |  | L/D Max: | 188.366 | at alpha= | 1 | deg
Re: | 12000000 |  |  | Cd Min: | 0.14612 | at alpha= | 13 | deg
Mach: | 0.5 |  |  | Cl=0 at alpha= | -99 | deg
|  |  |  | @ Cl=0.1, Cd= | 0.00421
|  |  |  | @ Cl=0.4, Cd= | 0.00421
|  |  |  | @ Cl=0.6, Cd= | 0.0039189
alpha (deg) | Cl | Cd | Cm | Cl/Cd
0 | 0.5346 | 0.00421 | -0.1219 | 126.9834
0.5 | 0.602 | 0.00391 | -0.1229 | 153.9642
1 | 0.6687 | 0.00355 | -0.1237 | 188.3662
2 | 0.7812 | 0.00533 | -0.121 | 146.5666
2.5 | 0.8372 | 0.00615 | -0.1193 | 136.1301
3 | 0.8931 | 0.00693 | -0.1173 | 128.8745
3.5 | 0.9535 | 0.00741 | -0.1158 | 128.6775
4 | 1.0159 | 0.00779 | -0.1144 | 130.4108
4.5 | 1.0776 | 0.00819 | -0.1125 | 131.5751
5 | 1.139 | 0.00859 | -0.1102 | 132.596
5.5 | 1.1978 | 0.00909 | -0.107 | 131.7712
6 | 1.2528 | 0.00963 | -0.1027 | 130.0935
6.5 | 1.2944 | 0.01034 | -0.0956 | 125.1838
7 | 1.3257 | 0.01175 | -0.0868 | 112.8255
7.5 | 1.3232 | 0.01522 | -0.0741 | 86.9382
8 | 1.3324 | 0.02186 | -0.0646 | 60.9515
8.5 | 1.3194 | 0.02999 | -0.055 | 43.9947
9 | 1.2864 | 0.03711 | -0.0457 | 34.6645
9.5 | 1.2486 | 0.04568 | -0.04 | 27.3336
10 | 1.2094 | 0.05556 | -0.0381 | 21.7675
10.5 | 1.1703 | 0.06714 | -0.0403 | 17.4307
11 | 1.1343 | 0.08073 | -0.0465 | 14.0505
11.5 | 1.1034 | 0.09633 | -0.0565 | 11.4544
12 | 1.0829 | 0.11407 | -0.069 | 9.4933
12.5 | 1.0737 | 0.13112 | -0.0798 | 8.1887
13 | 1.0661 | 0.14612 | -0.0891 | 7.2961

## 121. Re 14M Mach 0.00 (1)
BIGFOIL.COM POLAR EXPORT
NACA65-510 a=0.8
NACA65-510 a=0.8 |  |  |  | Cl Max: | 1.206 | at alpha= | 8.5 | deg
JavaFoil+Calcfoil stall+Eppler ext transition |  |  |  | L/D Max: | 153.486 | at alpha= | 3 | deg
Re: | 14000000 |  |  | Cd Min: | 0.00454 | at alpha= | 0 | deg
Mach: | 0 |  |  | Cl=0 at alpha= | -3.9138 | deg
|  |  |  | @ Cl=0.1, Cd= | 0.0054021
|  |  |  | @ Cl=0.4, Cd= | 0.0046398
|  |  |  | @ Cl=0.6, Cd= | 0.0048373
alpha (deg) | Cl | Cd | Cm | Cl/Cd
-16.5 | -0.299 | 0.12217 | -0.037 | -2.446
-16 | -0.314 | 0.11478 | -0.037 | -2.737
-15.5 | -0.33 | 0.10904 | -0.038 | -3.025
-15 | -0.346 | 0.10259 | -0.038 | -3.369
-14.5 | -0.361 | 0.09787 | -0.038 | -3.685
-14 | -0.376 | 0.09244 | -0.039 | -4.063
-13.5 | -0.389 | 0.08771 | -0.039 | -4.439
-13 | -0.402 | 0.08337 | -0.039 | -4.819
-12.5 | -0.412 | 0.07996 | -0.039 | -5.151
-12 | -0.42 | 0.07588 | -0.039 | -5.531
-11.5 | -0.421 | 0.07102 | -0.039 | -5.931
-11 | -0.418 | 0.06702 | -0.041 | -6.244
-10.5 | -0.412 | 0.06271 | -0.041 | -6.575
-10 | -0.403 | 0.05831 | -0.043 | -6.908
-9.5 | -0.389 | 0.05505 | -0.044 | -7.064
-9 | -0.371 | 0.05211 | -0.044 | -7.119
-8.5 | -0.35 | 0.04804 | -0.047 | -7.29
-8 | -0.4 | 0.00709 | -0.086 | -56.41
-7.5 | -0.363 | 0.00678 | -0.086 | -53.523
-7 | -0.322 | 0.00658 | -0.087 | -48.929
-6.5 | -0.277 | 0.00641 | -0.088 | -43.178
-6 | -0.228 | 0.00626 | -0.088 | -36.48
-5.5 | -0.177 | 0.00606 | -0.089 | -29.21
-5 | -0.123 | 0.00595 | -0.089 | -20.675
-4.5 | -0.067 | 0.00582 | -0.09 | -11.592
-4 | -0.01 | 0.00574 | -0.091 | -1.803
-3.5 | 0.048 | 0.00568 | -0.091 | 8.374
-3 | 0.106 | 0.00537 | -0.092 | 19.746
-2.5 | 0.165 | 0.00531 | -0.092 | 31.037
-2 | 0.224 | 0.00522 | -0.093 | 42.848
-1.5 | 0.283 | 0.00523 | -0.094 | 54.092
-1 | 0.343 | 0.0052 | -0.094 | 65.852
-0.5 | 0.401 | 0.00463 | -0.095 | 86.748
0 | 0.46 | 0.00454 | -0.095 | 101.375
0.5 | 0.519 | 0.00463 | -0.096 | 111.873
1 | 0.577 | 0.00481 | -0.097 | 120.082
1.5 | 0.636 | 0.00488 | -0.097 | 130.376
2 | 0.692 | 0.00512 | -0.098 | 135.275
2.5 | 0.749 | 0.00539 | -0.098 | 138.936
3 | 0.805 | 0.00525 | -0.099 | 153.486
3.5 | 0.86 | 0.00614 | -0.099 | 140.178
4 | 0.914 | 0.00625 | -0.1 | 146.275
4.5 | 0.966 | 0.00654 | -0.101 | 147.726
5 | 1.014 | 0.00671 | -0.101 | 151.03
5.5 | 1.059 | 0.00691 | -0.102 | 153.143
6 | 1.1 | 0.00882 | -0.102 | 124.672
6.5 | 1.136 | 0.00924 | -0.103 | 122.977
7 | 1.167 | 0.00963 | -0.103 | 121.275
7.5 | 1.193 | 0.01004 | -0.104 | 118.806
8 | 1.204 | 0.01053 | -0.104 | 114.346
8.5 | 1.206 | 0.01102 | -0.105 | 109.435
9 | 1.198 | 0.01157 | -0.105 | 103.617
9.5 | 1.182 | 0.01214 | -0.105 | 97.392
10 | 1.158 | 0.01277 | -0.106 | 90.694
10.5 | 1.126 | 0.0135 | -0.106 | 83.412
11 | 1.087 | 0.01433 | -0.106 | 75.896
11.5 | 1.043 | 0.01525 | -0.107 | 68.4
12 | 0.834 | 0.06833 | -0.069 | 12.199
12.5 | 0.938 | 0.01844 | -0.106 | 50.887
13 | 0.746 | 0.08185 | -0.063 | 9.11
13.5 | 0.715 | 0.07809 | -0.072 | 9.153

## 122. Re 14M Mach 0.00 (2)
BIGFOIL.COM POLAR EXPORT
NACA65-510 a=0.8
NACA65-510 a=0.8 |  |  |  | Cl Max: | 1.8926 | at alpha= | 19 | deg
XFOIL ncrit=9 |  |  |  | L/D Max: | 150.133 | at alpha= | 1 | deg
Re: | 14000000 |  |  | Cd Min: | 0.05669 | at alpha= | 20 | deg
Mach: | 0 |  |  | Cl=0 at alpha= | -3.9245 | deg
|  |  |  | @ Cl=0.1, Cd= | 0.0045258
|  |  |  | @ Cl=0.4, Cd= | 0.0042237
|  |  |  | @ Cl=0.6, Cd= | 0.0043741
alpha (deg) | Cl | Cd | Cm | Cl/Cd
-18 | -1.228 | 0.03749 | -0.102 | -32.7554
-17.5 | -1.2638 | 0.03055 | -0.1032 | -41.3682
-17 | -1.3048 | 0.02629 | -0.0978 | -49.631
-16.5 | -1.2925 | 0.02356 | -0.0953 | -54.8599
-16 | -1.2819 | 0.01948 | -0.0929 | -65.806
-15.5 | -1.245 | 0.01758 | -0.0921 | -70.8191
-15 | -1.2042 | 0.01587 | -0.0915 | -75.879
-14.5 | -1.1591 | 0.01454 | -0.0912 | -79.718
-14 | -1.111 | 0.01349 | -0.0911 | -82.3573
-13.5 | -1.0612 | 0.01256 | -0.0911 | -84.4904
-13 | -1.0102 | 0.01174 | -0.0911 | -86.0477
-12.5 | -0.9582 | 0.01101 | -0.0913 | -87.03
-11.5 | -0.8525 | 0.00955 | -0.0917 | -89.267
-11 | -0.7994 | 0.00877 | -0.092 | -91.1517
-10.5 | -0.7449 | 0.00823 | -0.0923 | -90.5103
-10 | -0.6897 | 0.00779 | -0.0927 | -88.5366
-9.5 | -0.634 | 0.00739 | -0.0932 | -85.7916
-8.5 | -0.5219 | 0.00668 | -0.0941 | -78.1287
-8 | -0.466 | 0.00623 | -0.0945 | -74.7994
-7.5 | -0.4094 | 0.00597 | -0.0951 | -68.5762
-7 | -0.3525 | 0.00577 | -0.0956 | -61.0919
-6.5 | -0.2954 | 0.00561 | -0.0962 | -52.656
-5.5 | -0.1812 | 0.00521 | -0.0973 | -34.7793
-5 | -0.1239 | 0.00498 | -0.0979 | -24.8795
-3.5 | 0.0489 | 0.00465 | -0.0998 | 10.5161
-3 | 0.1065 | 0.00451 | -0.1004 | 23.6142
-2.5 | 0.1642 | 0.00445 | -0.101 | 36.8989
-2 | 0.2217 | 0.0044 | -0.1016 | 50.3864
-1.5 | 0.2792 | 0.00437 | -0.1023 | 63.8902
-1 | 0.3367 | 0.00434 | -0.1029 | 77.5806
0 | 0.451 | 0.00413 | -0.1041 | 109.201
0.5 | 0.5078 | 0.00399 | -0.1048 | 127.2682
1 | 0.563 | 0.00375 | -0.1054 | 150.1333
1.5 | 0.6128 | 0.00459 | -0.105 | 133.5076
2 | 0.6645 | 0.00524 | -0.1047 | 126.813
2.5 | 0.718 | 0.00566 | -0.1047 | 126.8551
3 | 0.7706 | 0.00614 | -0.1045 | 125.5049
3.5 | 0.824 | 0.00651 | -0.1044 | 126.5745
4 | 0.8782 | 0.00677 | -0.1045 | 129.7194
4.5 | 0.9322 | 0.00704 | -0.1045 | 132.4148
5 | 0.9858 | 0.00731 | -0.1045 | 134.8564
5.5 | 1.0393 | 0.00758 | -0.1044 | 137.1108
6 | 1.092 | 0.00788 | -0.1043 | 138.5787
6.5 | 1.1442 | 0.0082 | -0.104 | 139.5366
7 | 1.1961 | 0.00851 | -0.1038 | 140.5523
7.5 | 1.2464 | 0.00892 | -0.1032 | 139.7309
8 | 1.2967 | 0.0093 | -0.1027 | 139.4301
8.5 | 1.3449 | 0.00979 | -0.1018 | 137.3749
9 | 1.393 | 0.01023 | -0.101 | 136.1681
9.5 | 1.4362 | 0.01052 | -0.0991 | 136.5209
10.5 | 1.524 | 0.0118 | -0.0959 | 129.1525
11 | 1.5661 | 0.01241 | -0.0941 | 126.1966
11.5 | 1.604 | 0.01303 | -0.0915 | 123.1005
12 | 1.6322 | 0.01374 | -0.0869 | 118.7918
12.5 | 1.6631 | 0.01449 | -0.0833 | 114.7757
13 | 1.6931 | 0.01541 | -0.0797 | 109.8702
13.5 | 1.7232 | 0.01638 | -0.0764 | 105.2015
14 | 1.7518 | 0.01749 | -0.073 | 100.1601
14.5 | 1.7762 | 0.01894 | -0.0693 | 93.7804
15 | 1.7897 | 0.02128 | -0.0644 | 84.1024
15.5 | 1.8118 | 0.02306 | -0.061 | 78.569
16 | 1.8313 | 0.02507 | -0.0577 | 73.0475
16.5 | 1.8476 | 0.02746 | -0.0543 | 67.2833
17 | 1.8627 | 0.03004 | -0.0513 | 62.0073
17.5 | 1.8735 | 0.03312 | -0.0483 | 56.567
18 | 1.8829 | 0.03654 | -0.0458 | 51.5298
18.5 | 1.8897 | 0.04043 | -0.0436 | 46.74
19 | 1.8926 | 0.04504 | -0.042 | 42.0204
19.5 | 1.889 | 0.0507 | -0.0408 | 37.2584
20 | 1.8861 | 0.05669 | -0.0405 | 33.2704

## 123. Re 14M Mach 0.10 (1)
BIGFOIL.COM POLAR EXPORT
NACA65-510 a=0.8
NACA65-510 a=0.8 |  |  |  | Cl Max: | 1.202 | at alpha= | 8 | deg
JavaFoil+Calcfoil stall+Eppler ext transition |  |  |  | L/D Max: | 154.123 | at alpha= | 3 | deg
Re: | 14000000 |  |  | Cd Min: | 0.00454 | at alpha= | 0 | deg
Mach: | 0.1 |  |  | Cl=0 at alpha= | -3.9138 | deg
|  |  |  | @ Cl=0.1, Cd= | 0.005409
|  |  |  | @ Cl=0.4, Cd= | 0.004639
|  |  |  | @ Cl=0.6, Cd= | 0.0048468
alpha (deg) | Cl | Cd | Cm | Cl/Cd
-16.5 | -0.258 | 0.12307 | -0.037 | -2.094
-16 | -0.275 | 0.11715 | -0.037 | -2.345
-15.5 | -0.292 | 0.10905 | -0.038 | -2.681
-15 | -0.31 | 0.10388 | -0.038 | -2.986
-14.5 | -0.328 | 0.09934 | -0.038 | -3.302
-14 | -0.345 | 0.09399 | -0.038 | -3.674
-13.5 | -0.362 | 0.08803 | -0.039 | -4.114
-13 | -0.378 | 0.08414 | -0.039 | -4.488
-12.5 | -0.391 | 0.08044 | -0.039 | -4.86
-12 | -0.402 | 0.07633 | -0.039 | -5.267
-11.5 | -0.407 | 0.07096 | -0.04 | -5.73
-11 | -0.406 | 0.06714 | -0.041 | -6.05
-10.5 | -0.402 | 0.06302 | -0.041 | -6.384
-10 | -0.395 | 0.05903 | -0.042 | -6.688
-9.5 | -0.383 | 0.05573 | -0.043 | -6.871
-9 | -0.367 | 0.05291 | -0.043 | -6.93
-8.5 | -0.347 | 0.04882 | -0.046 | -7.107
-8 | -0.325 | 0.04363 | -0.051 | -7.438
-7.5 | -0.362 | 0.0068 | -0.087 | -53.296
-7 | -0.322 | 0.00662 | -0.087 | -48.598
-6.5 | -0.277 | 0.00644 | -0.088 | -43.061
-6 | -0.229 | 0.00625 | -0.089 | -36.63
-5.5 | -0.177 | 0.0061 | -0.089 | -29.112
-5 | -0.124 | 0.00596 | -0.09 | -20.728
-4.5 | -0.068 | 0.00587 | -0.091 | -11.53
-4 | -0.01 | 0.00575 | -0.091 | -1.807
-3.5 | 0.048 | 0.00566 | -0.092 | 8.438
-3 | 0.106 | 0.00538 | -0.092 | 19.803
-2.5 | 0.166 | 0.00528 | -0.093 | 31.338
-2 | 0.225 | 0.00524 | -0.093 | 42.952
-1.5 | 0.284 | 0.00521 | -0.094 | 54.62
-1 | 0.344 | 0.00518 | -0.095 | 66.452
-0.5 | 0.403 | 0.00461 | -0.095 | 87.503
0 | 0.462 | 0.00454 | -0.096 | 101.755
0.5 | 0.521 | 0.00461 | -0.096 | 112.931
1 | 0.58 | 0.00484 | -0.097 | 119.832
1.5 | 0.639 | 0.00486 | -0.098 | 131.439
2 | 0.696 | 0.0051 | -0.098 | 136.323
2.5 | 0.753 | 0.00544 | -0.099 | 138.327
3 | 0.809 | 0.00525 | -0.099 | 154.123
3.5 | 0.864 | 0.00615 | -0.1 | 140.627
4 | 0.918 | 0.00631 | -0.101 | 145.587
4.5 | 0.97 | 0.00653 | -0.101 | 148.606
5 | 1.018 | 0.00673 | -0.102 | 151.332
5.5 | 1.063 | 0.00854 | -0.102 | 124.39
6 | 1.103 | 0.00891 | -0.103 | 123.901
6.5 | 1.139 | 0.00932 | -0.103 | 122.239
7 | 1.169 | 0.00977 | -0.104 | 119.658
7.5 | 1.194 | 0.01016 | -0.104 | 117.579
8 | 1.202 | 0.01064 | -0.105 | 113.009
8.5 | 1.201 | 0.01113 | -0.105 | 107.966
9 | 1.19 | 0.0117 | -0.106 | 101.702
9.5 | 1.17 | 0.0123 | -0.106 | 95.118
10 | 1.14 | 0.01294 | -0.106 | 88.112
10.5 | 1.102 | 0.0138 | -0.107 | 79.838
11 | 1.058 | 0.0146 | -0.107 | 72.453
11.5 | 0.993 | 0.01755 | -0.105 | 56.594
12 | 0.792 | 0.07334 | -0.063 | 10.794
12.5 | 0.763 | 0.06755 | -0.075 | 11.288
13 | 0.704 | 0.08026 | -0.066 | 8.773

## 124. Re 14M Mach 0.10 (2)
BIGFOIL.COM POLAR EXPORT
NACA65-510 a=0.8
NACA65-510 a=0.8 |  |  |  | Cl Max: | 1.8539 | at alpha= | 18 | deg
XFOIL ncrit=9 |  |  |  | L/D Max: | 151.013 | at alpha= | 1 | deg
Re: | 14000000 |  |  | Cd Min: | 0.07022 | at alpha= | 20 | deg
Mach: | 0.1 |  |  | Cl=0 at alpha= | -3.9229 | deg
|  |  |  | @ Cl=0.1, Cd= | 0.0045359
|  |  |  | @ Cl=0.4, Cd= | 0.0042794
|  |  |  | @ Cl=0.6, Cd= | 0.004315
alpha (deg) | Cl | Cd | Cm | Cl/Cd
-16.5 | -1.1364 | 0.03543 | -0.1051 | -32.0745
-16 | -1.2083 | 0.02823 | -0.1016 | -42.802
-15.5 | -1.208 | 0.02429 | -0.0986 | -49.7324
-15 | -1.185 | 0.02115 | -0.0969 | -56.0284
-14.5 | -1.1624 | 0.01703 | -0.0953 | -68.256
-14 | -1.12 | 0.01505 | -0.0945 | -74.4186
-13.5 | -1.0721 | 0.01364 | -0.0941 | -78.5997
-13 | -1.0216 | 0.01253 | -0.0939 | -81.5323
-12.5 | -0.9693 | 0.01162 | -0.0938 | -83.4165
-12 | -0.9159 | 0.0108 | -0.0937 | -84.8056
-11.5 | -0.8617 | 0.01008 | -0.0938 | -85.4861
-11 | -0.8076 | 0.00925 | -0.0938 | -87.3081
-10.5 | -0.753 | 0.0085 | -0.0939 | -88.5882
-10 | -0.6972 | 0.00796 | -0.0942 | -87.5879
-9.5 | -0.6408 | 0.00752 | -0.0945 | -85.2128
-8 | -0.4704 | 0.00633 | -0.0955 | -74.3128
-7.5 | -0.4133 | 0.00602 | -0.096 | -68.6545
-7 | -0.3558 | 0.00581 | -0.0964 | -61.2392
-6.5 | -0.2981 | 0.00564 | -0.097 | -52.8546
-5.5 | -0.1828 | 0.00524 | -0.098 | -34.8855
-5 | -0.125 | 0.005 | -0.0985 | -25
-4.5 | -0.067 | 0.00487 | -0.0991 | -13.7577
-3.5 | 0.0491 | 0.00465 | -0.1004 | 10.5591
-3 | 0.1071 | 0.00452 | -0.101 | 23.6947
-2.5 | 0.1651 | 0.00445 | -0.1016 | 37.1011
-2 | 0.223 | 0.00441 | -0.1022 | 50.5669
-1.5 | 0.2809 | 0.00437 | -0.1028 | 64.2792
-1 | 0.3386 | 0.00434 | -0.1034 | 78.0184
-0.5 | 0.3962 | 0.00429 | -0.104 | 92.3543
0 | 0.4537 | 0.00413 | -0.1047 | 109.8547
0.5 | 0.5108 | 0.00399 | -0.1054 | 128.0201
1 | 0.5663 | 0.00375 | -0.106 | 151.0133
1.5 | 0.6164 | 0.00459 | -0.1055 | 134.2919
2 | 0.6683 | 0.00525 | -0.1052 | 127.2952
2.5 | 0.7219 | 0.00568 | -0.1052 | 127.0951
3 | 0.7748 | 0.00616 | -0.105 | 125.7792
3.5 | 0.8285 | 0.00653 | -0.1048 | 126.876
4 | 0.883 | 0.00679 | -0.1049 | 130.0442
4.5 | 0.9374 | 0.00706 | -0.1049 | 132.7762
5 | 0.9913 | 0.00735 | -0.1048 | 134.8707
5.5 | 1.0452 | 0.00761 | -0.1047 | 137.3456
6 | 1.0982 | 0.00792 | -0.1045 | 138.6616
6.5 | 1.1508 | 0.00824 | -0.1042 | 139.6602
7 | 1.203 | 0.00857 | -0.1039 | 140.3734
7.5 | 1.2536 | 0.00899 | -0.1032 | 139.4438
8 | 1.3041 | 0.00939 | -0.1025 | 138.8818
8.5 | 1.3525 | 0.0099 | -0.1015 | 136.6162
9 | 1.4008 | 0.01035 | -0.1005 | 135.343
9.5 | 1.4434 | 0.01072 | -0.0983 | 134.6455
11 | 1.5734 | 0.01263 | -0.0926 | 124.5764
11.5 | 1.6056 | 0.01326 | -0.0886 | 121.086
12 | 1.6353 | 0.01405 | -0.0842 | 116.3915
12.5 | 1.6667 | 0.01488 | -0.0805 | 112.0094
13 | 1.697 | 0.0159 | -0.0769 | 106.7296
13.5 | 1.7267 | 0.017 | -0.0733 | 101.5706
14 | 1.7521 | 0.01845 | -0.0694 | 94.9648
15 | 1.7874 | 0.02272 | -0.0604 | 78.6708
15.5 | 1.8075 | 0.0248 | -0.0568 | 72.8831
16 | 1.824 | 0.02724 | -0.0532 | 66.9604
16.5 | 1.8359 | 0.03021 | -0.0496 | 60.7713
17 | 1.8459 | 0.03347 | -0.0464 | 55.1509
17.5 | 1.8507 | 0.03748 | -0.0435 | 49.3783
18 | 1.8539 | 0.04193 | -0.0412 | 44.2142
18.5 | 1.8537 | 0.04711 | -0.0395 | 39.3483
19 | 1.8463 | 0.0535 | -0.0386 | 34.5103
19.5 | 1.8294 | 0.06169 | -0.0388 | 29.6547
20 | 1.8148 | 0.07022 | -0.0402 | 25.8445

## 125. Re 14M Mach 0.25 (1)
BIGFOIL.COM POLAR EXPORT
NACA65-510 a=0.8
NACA65-510 a=0.8 |  |  |  | Cl Max: | 1.191 | at alpha= | 7.5 | deg
JavaFoil+Calcfoil stall+Eppler ext transition |  |  |  | L/D Max: | 155.258 | at alpha= | 3 | deg
Re: | 14000000 |  |  | Cd Min: | 0.00457 | at alpha= | 0 | deg
Mach: | 0.25 |  |  | Cl=0 at alpha= | -3.9083 | deg
|  |  |  | @ Cl=0.1, Cd= | 0.0054505
|  |  |  | @ Cl=0.4, Cd= | 0.08666
|  |  |  | @ Cl=0.6, Cd= | 0.08666
alpha (deg) | Cl | Cd | Cm | Cl/Cd
-14.5 | -0.06 | 0.0989 | -0.04 | -0.612
-14 | -0.058 | 0.09461 | -0.04 | -0.609
-13.5 | -0.055 | 0.09154 | -0.04 | -0.598
-13 | -0.135 | 0.08744 | -0.04 | -1.539
-12.5 | -0.192 | 0.08096 | -0.041 | -2.373
-12 | -0.238 | 0.07645 | -0.041 | -3.117
-11.5 | -0.272 | 0.07135 | -0.042 | -3.807
-11 | -0.297 | 0.06726 | -0.042 | -4.413
-10.5 | -0.316 | 0.06399 | -0.042 | -4.936
-10 | -0.328 | 0.06053 | -0.042 | -5.423
-9.5 | -0.333 | 0.05784 | -0.041 | -5.763
-9 | -0.331 | 0.05512 | -0.04 | -6.012
-8.5 | -0.323 | 0.05172 | -0.042 | -6.242
-8 | -0.307 | 0.04789 | -0.044 | -6.419
-7.5 | -0.286 | 0.044 | -0.048 | -6.502
-7 | -0.319 | 0.00675 | -0.09 | -47.234
-6.5 | -0.278 | 0.00659 | -0.09 | -42.146
-6 | -0.231 | 0.00635 | -0.091 | -36.387
-5.5 | -0.18 | 0.00619 | -0.092 | -29.099
-5 | -0.126 | 0.00605 | -0.092 | -20.825
-4.5 | -0.069 | 0.0059 | -0.093 | -11.735
-4 | -0.011 | 0.00582 | -0.094 | -1.83
-3.5 | 0.049 | 0.00551 | -0.094 | 8.893
-3 | 0.109 | 0.00544 | -0.095 | 20.103
-2.5 | 0.17 | 0.00533 | -0.095 | 31.912
-2 | 0.231 | 0.00525 | -0.096 | 43.999
-1.5 | 0.292 | 0.00526 | -0.097 | 55.575
-1 | 0.354 | 0.00524 | -0.097 | 67.587
-0.5 | 0.415 | 0.00462 | -0.098 | 89.771
0 | 0.475 | 0.00457 | -0.099 | 103.883
0.5 | 0.535 | 0.00461 | -0.099 | 116.162
1 | 0.596 | 0.00474 | -0.1 | 125.669
1.5 | 0.657 | 0.00492 | -0.1 | 133.495
2 | 0.715 | 0.00518 | -0.101 | 137.943
2.5 | 0.773 | 0.00505 | -0.102 | 153.083
3 | 0.831 | 0.00535 | -0.102 | 155.258
3.5 | 0.887 | 0.00628 | -0.103 | 141.35
4 | 0.942 | 0.00646 | -0.103 | 145.914
4.5 | 0.994 | 0.00671 | -0.104 | 148.137
5 | 1.042 | 0.00846 | -0.104 | 123.093
5.5 | 1.085 | 0.00883 | -0.105 | 122.925
6 | 1.122 | 0.00924 | -0.105 | 121.457
6.5 | 1.153 | 0.00971 | -0.106 | 118.75
7 | 1.177 | 0.01017 | -0.106 | 115.734
7.5 | 1.191 | 0.01068 | -0.107 | 111.572
8 | 1.182 | 0.01127 | -0.107 | 104.955
8.5 | 1.158 | 0.01194 | -0.108 | 96.951
9 | 1.117 | 0.01257 | -0.108 | 88.849
9.5 | 1.059 | 0.01345 | -0.109 | 78.703
10 | 0.972 | 0.01567 | -0.107 | 62.054
10.5 | 0.756 | 0.05597 | -0.075 | 13.51
11 | 0.66 | 0.06845 | -0.061 | 9.649
11.5 | 0.572 | 0.07406 | -0.058 | 7.72
12 | 0.478 | 0.07976 | -0.056 | 5.995
12.5 | 0.379 | 0.08666 | -0.055 | 4.374

## 126. Re 14M Mach 0.25 (2)
BIGFOIL.COM POLAR EXPORT
NACA65-510 a=0.8
NACA65-510 a=0.8 |  |  |  | Cl Max: | 1.7022 | at alpha= | 13.5 | deg
XFOIL ncrit=9 |  |  |  | L/D Max: | 158.995 | at alpha= | 1 | deg
Re: | 14000000 |  |  | Cd Min: | 0.23425 | at alpha= | -20 | deg
Mach: | 0.25 |  |  | Cl=0 at alpha= | -3.9129 | deg
|  |  |  | @ Cl=0.1, Cd= | 0.0045709
|  |  |  | @ Cl=0.4, Cd= | 0.0043061
|  |  |  | @ Cl=0.6, Cd= | 0.0039097
alpha (deg) | Cl | Cd | Cm | Cl/Cd
-20 | -0.5928 | 0.23425 | 0.0086 | -2.5306
-19 | -0.5604 | 0.22233 | 0.0021 | -2.5206
-18.5 | -0.5265 | 0.21325 | -0.0076 | -2.4689
-17 | -0.4882 | 0.18548 | -0.0195 | -2.6321
-15 | -0.4459 | 0.14768 | -0.0388 | -3.0194
-14.5 | -0.4298 | 0.14062 | -0.0431 | -3.0565
-14 | -0.4145 | 0.13352 | -0.0473 | -3.1044
-13.5 | -0.4278 | 0.11905 | -0.0544 | -3.5934
-13 | -0.4527 | 0.10352 | -0.0628 | -4.3731
-12.5 | -0.4574 | 0.09349 | -0.0687 | -4.8925
-12 | -0.5619 | 0.06741 | -0.0854 | -8.3356
-11.5 | -0.6657 | 0.04451 | -0.1044 | -14.9562
-11 | -0.8399 | 0.01528 | -0.1057 | -54.9673
-10.5 | -0.7927 | 0.01209 | -0.1045 | -65.5666
-10 | -0.7367 | 0.0103 | -0.1035 | -71.5243
-9.5 | -0.6788 | 0.00886 | -0.1027 | -76.614
-9 | -0.6186 | 0.008 | -0.1021 | -77.325
-8.5 | -0.5574 | 0.00744 | -0.1017 | -74.9194
-8 | -0.4961 | 0.00697 | -0.1015 | -71.1765
-7.5 | -0.4355 | 0.00644 | -0.1013 | -67.6242
-7 | -0.3746 | 0.00606 | -0.1012 | -61.8152
-6.5 | -0.3135 | 0.00583 | -0.1014 | -53.7736
-6 | -0.2526 | 0.00562 | -0.1016 | -44.9466
-5 | -0.1314 | 0.00511 | -0.1021 | -25.7143
-4.5 | -0.071 | 0.00492 | -0.1026 | -14.4309
-4 | -0.0105 | 0.0048 | -0.103 | -2.1875
-3 | 0.1101 | 0.00455 | -0.1041 | 24.1978
-1.5 | 0.29 | 0.00436 | -0.1059 | 66.5138
-1 | 0.3497 | 0.00434 | -0.1066 | 80.576
-0.5 | 0.4091 | 0.0043 | -0.1072 | 95.1395
0 | 0.4685 | 0.00414 | -0.1079 | 113.1643
0.5 | 0.5274 | 0.00399 | -0.1086 | 132.1805
1 | 0.5851 | 0.00368 | -0.1093 | 158.9946
2 | 0.6889 | 0.00528 | -0.1082 | 130.4735
2.5 | 0.7437 | 0.00576 | -0.108 | 129.1146
3 | 0.7979 | 0.00626 | -0.1076 | 127.4601
3.5 | 0.8532 | 0.00665 | -0.1073 | 128.3008
4 | 0.9095 | 0.00693 | -0.1071 | 131.241
4.5 | 0.9658 | 0.00721 | -0.107 | 133.9528
5 | 1.0214 | 0.00753 | -0.1066 | 135.6441
5.5 | 1.0773 | 0.0078 | -0.1062 | 138.1154
6 | 1.1319 | 0.00817 | -0.1056 | 138.5435
6.5 | 1.1867 | 0.0085 | -0.1049 | 139.6118
7 | 1.2398 | 0.00894 | -0.1038 | 138.6801
7.5 | 1.2924 | 0.00939 | -0.1026 | 137.6358
8 | 1.3431 | 0.00993 | -0.101 | 135.2568
8.5 | 1.3929 | 0.01049 | -0.0991 | 132.7836
9 | 1.4398 | 0.01117 | -0.0967 | 128.8988
9.5 | 1.4816 | 0.01163 | -0.0931 | 127.3947
10 | 1.5211 | 0.01235 | -0.0891 | 123.166
10.5 | 1.5531 | 0.01314 | -0.0838 | 118.1963
11 | 1.5864 | 0.01412 | -0.079 | 112.3513
11.5 | 1.618 | 0.01534 | -0.0741 | 105.4759
12 | 1.6481 | 0.01681 | -0.0692 | 98.0428
12.5 | 1.6726 | 0.01874 | -0.0639 | 89.2529
13 | 1.6929 | 0.02117 | -0.0584 | 79.9669
13.5 | 1.7022 | 0.02461 | -0.0523 | 69.167
14 | 1.7005 | 0.02917 | -0.046 | 58.2962
14.5 | 1.6799 | 0.03567 | -0.0399 | 47.0956
15 | 1.6483 | 0.04375 | -0.0354 | 37.6754
15.5 | 1.608 | 0.05381 | -0.0334 | 29.8829
16 | 1.5715 | 0.06481 | -0.0343 | 24.2478
16.5 | 1.5283 | 0.07842 | -0.0384 | 19.4887
17 | 1.4926 | 0.09274 | -0.0451 | 16.0945
17.5 | 1.4582 | 0.10877 | -0.0544 | 13.4063
18 | 1.4267 | 0.12609 | -0.0657 | 11.3149
18.5 | 1.3952 | 0.14469 | -0.0781 | 9.6427

## 127. Re 14M Mach 0.50 (1)
BIGFOIL.COM POLAR EXPORT
NACA65-510 a=0.8
NACA65-510 a=0.8 |  |  |  | Cl Max: | 1.251 | at alpha= | 20 | deg
JavaFoil+Calcfoil stall+Eppler ext transition |  |  |  | L/D Max: | 160.744 | at alpha= | 2.5 | deg
Re: | 14000000 |  |  | Cd Min: | 0.00448 | at alpha= | 0 | deg
Mach: | 0.5 |  |  | Cl=0 at alpha= | -3.9091 | deg
|  |  |  | @ Cl=0.1, Cd= | 0.0055902
|  |  |  | @ Cl=0.4, Cd= | 0.0049912
|  |  |  | @ Cl=0.6, Cd= | 0.0045003
alpha (deg) | Cl | Cd | Cm | Cl/Cd
-20 | -0.87 | 0.14941 | -0.049 | -5.823
-19.5 | -0.843 | 0.14222 | -0.049 | -5.93
-19 | -0.817 | 0.13407 | -0.05 | -6.096
-18.5 | -0.789 | 0.13647 | -0.049 | -5.783
-18 | -0.764 | 0.12585 | -0.05 | -6.072
-17.5 | -0.736 | 0.12071 | -0.05 | -6.101
-17 | -0.711 | 0.11307 | -0.051 | -6.286
-16.5 | -0.686 | 0.10385 | -0.053 | -6.609
-16 | -0.663 | 0.09452 | -0.056 | -7.013
-15.5 | -0.648 | 0.07738 | -0.063 | -8.367
-15 | -0.6 | 0.10366 | -0.049 | -5.788
-14.5 | -0.574 | 0.09419 | -0.051 | -6.098
-14 | -0.55 | 0.08536 | -0.053 | -6.438
-13.5 | -0.525 | 0.07786 | -0.056 | -6.741
-13 | -0.509 | 0.06121 | -0.066 | -8.321
-12.5 | -0.5 | 0.0412 | -0.075 | -12.147
-12 | -0.437 | 0.07781 | -0.048 | -5.621
-11.5 | -0.41 | 0.07459 | -0.048 | -5.501
-11 | -0.384 | 0.06728 | -0.05 | -5.709
-10.5 | -0.359 | 0.06022 | -0.055 | -5.96
-10 | -0.338 | 0.04887 | -0.065 | -6.922
-9.5 | -0.373 | 0.00863 | -0.097 | -43.247
-9 | -0.341 | 0.00802 | -0.098 | -42.537
-8.5 | -0.248 | 0.05292 | -0.048 | -4.686
-8 | -0.221 | 0.0507 | -0.047 | -4.354
-7.5 | -0.194 | 0.04663 | -0.049 | -4.161
-7 | -0.167 | 0.04271 | -0.053 | -3.922
-6.5 | -0.143 | 0.03526 | -0.066 | -4.055
-6 | -0.113 | 0.04019 | -0.049 | -2.806
-5.5 | -0.134 | 0.0386 | -0.047 | -3.483
-5 | -0.13 | 0.00628 | -0.103 | -20.764
-4.5 | -0.075 | 0.00605 | -0.104 | -12.329
-4 | -0.012 | 0.00583 | -0.105 | -2
-3.5 | 0.054 | 0.0057 | -0.105 | 9.478
-3 | 0.121 | 0.00554 | -0.106 | 21.868
-2.5 | 0.189 | 0.00546 | -0.107 | 34.683
-2 | 0.258 | 0.00538 | -0.107 | 47.86
-1.5 | 0.326 | 0.00535 | -0.108 | 60.985
-1 | 0.396 | 0.00502 | -0.109 | 78.796
-0.5 | 0.464 | 0.00453 | -0.109 | 102.263
0 | 0.531 | 0.00448 | -0.11 | 118.521
0.5 | 0.599 | 0.0045 | -0.111 | 133.041
1 | 0.666 | 0.00452 | -0.111 | 147.226
1.5 | 0.734 | 0.00471 | -0.112 | 155.627
2 | 0.797 | 0.00502 | -0.113 | 158.72
2.5 | 0.862 | 0.00536 | -0.113 | 160.744
3 | 0.925 | 0.00714 | -0.114 | 129.588
3.5 | 0.984 | 0.00842 | -0.115 | 116.876
4 | 1.041 | 0.00888 | -0.115 | 117.225
4.5 | 1.091 | 0.00931 | -0.116 | 117.162
5 | 1.127 | 0.00981 | -0.116 | 114.834
5.5 | 1.142 | 0.01043 | -0.117 | 109.496
6 | 1.114 | 0.01133 | -0.117 | 98.358
6.5 | 0.923 | 0.01221 | -0.118 | 75.593
7 | 0.582 | 0.04516 | -0.062 | 12.898
7.5 | 0.744 | 0.01315 | -0.119 | 56.593
8 | 0.775 | 0.01414 | -0.119 | 54.779
8.5 | 0.802 | 0.01546 | -0.119 | 51.886
9 | 0.687 | 0.05814 | -0.064 | 11.811
9.5 | 0.866 | 0.01604 | -0.121 | 53.978
10 | 0.895 | 0.01731 | -0.121 | 51.724
10.5 | 0.914 | 0.02084 | -0.12 | 43.857
11 | 0.789 | 0.07566 | -0.065 | 10.433
11.5 | 0.984 | 0.01963 | -0.122 | 50.137
12 | 1.01 | 0.02174 | -0.122 | 46.472
12.5 | 1.017 | 0.02816 | -0.119 | 36.102
13 | 0.901 | 0.0867 | -0.078 | 10.391
13.5 | 1.095 | 0.02469 | -0.123 | 44.361
14 | 1.107 | 0.03022 | -0.121 | 36.632
14.5 | 1.065 | 0.05502 | -0.11 | 19.35
15 | 1.018 | 0.09542 | -0.089 | 10.671
15.5 | 1.026 | 0.11005 | -0.079 | 9.32
16 | 1.061 | 0.10895 | -0.085 | 9.736
16.5 | 1.097 | 0.10759 | -0.091 | 10.192
17 | 1.113 | 0.1213 | -0.087 | 9.172
17.5 | 1.124 | 0.14168 | -0.079 | 7.934
18 | 1.15 | 0.14853 | -0.081 | 7.744
18.5 | 1.179 | 0.1503 | -0.084 | 7.845
19 | 1.208 | 0.15425 | -0.087 | 7.83
19.5 | 1.226 | 0.17272 | -0.084 | 7.1
20 | 1.251 | 0.17873 | -0.084 | 6.998

## 128. Re 14M Mach 0.50 (2)
BIGFOIL.COM POLAR EXPORT
NACA65-510 a=0.8
NACA65-510 a=0.8 |  |  |  | Cl Max: | 1.3395 | at alpha= | 8 | deg
XFOIL ncrit=9 |  |  |  | L/D Max: | 186.76 | at alpha= | 1 | deg
Re: | 14000000 |  |  | Cd Min: | 0.1448 | at alpha= | 13 | deg
Mach: | 0.5 |  |  | Cl=0 at alpha= | -99 | deg
|  |  |  | @ Cl=0.1, Cd= | 0.00418
|  |  |  | @ Cl=0.4, Cd= | 0.00418
|  |  |  | @ Cl=0.6, Cd= | 0.0039862
alpha (deg) | Cl | Cd | Cm | Cl/Cd
0 | 0.5347 | 0.00418 | -0.122 | 127.9187
0.5 | 0.6021 | 0.00398 | -0.1228 | 151.2814
1 | 0.6686 | 0.00358 | -0.1237 | 186.7598
1.5 | 0.7267 | 0.00434 | -0.1227 | 167.4424
2 | 0.7797 | 0.00544 | -0.1208 | 143.3272
2.5 | 0.8378 | 0.00613 | -0.1194 | 136.6721
3 | 0.8948 | 0.00684 | -0.1176 | 130.8187
3.5 | 0.9569 | 0.00724 | -0.1164 | 132.1685
4 | 1.0199 | 0.00759 | -0.115 | 134.3742
4.5 | 1.082 | 0.00799 | -0.1132 | 135.4193
5 | 1.1444 | 0.00837 | -0.1111 | 136.7264
5.5 | 1.2038 | 0.00888 | -0.108 | 135.5631
6 | 1.2623 | 0.00938 | -0.1043 | 134.5736
6.5 | 1.3055 | 0.01004 | -0.0973 | 130.0299
7 | 1.3363 | 0.01139 | -0.0882 | 117.3222
7.5 | 1.3322 | 0.01482 | -0.0751 | 89.892
8 | 1.3395 | 0.02179 | -0.0653 | 61.4732
8.5 | 1.3251 | 0.02974 | -0.0555 | 44.5562
9 | 1.2931 | 0.03733 | -0.0466 | 34.6397
9.5 | 1.2544 | 0.04516 | -0.0401 | 27.7768
10 | 1.2154 | 0.0549 | -0.038 | 22.1384
10.5 | 1.1766 | 0.06632 | -0.0399 | 17.7413
11 | 1.1406 | 0.07974 | -0.0459 | 14.304
11.5 | 1.1095 | 0.09515 | -0.0556 | 11.6605
12 | 1.0882 | 0.1126 | -0.068 | 9.6643
12.5 | 1.0794 | 0.1298 | -0.079 | 8.3159
13 | 1.0718 | 0.1448 | -0.0883 | 7.4019

## 129. Re 16M Mach 0.00 (1)
BIGFOIL.COM POLAR EXPORT
NACA65-510 a=0.8
NACA65-510 a=0.8 |  |  |  | Cl Max: | 1.206 | at alpha= | 8.5 | deg
JavaFoil+Calcfoil stall+Eppler ext transition |  |  |  | L/D Max: | 157.116 | at alpha= | 5.5 | deg
Re: | 16000000 |  |  | Cd Min: | 0.00471 | at alpha= | -0.5 | deg
Mach: | 0 |  |  | Cl=0 at alpha= | -3.9138 | deg
|  |  |  | @ Cl=0.1, Cd= | 0.005351
|  |  |  | @ Cl=0.4, Cd= | 0.0047181
|  |  |  | @ Cl=0.6, Cd= | 0.0049517
alpha (deg) | Cl | Cd | Cm | Cl/Cd
-16.5 | -0.299 | 0.12165 | -0.037 | -2.457
-16 | -0.314 | 0.11597 | -0.037 | -2.71
-15.5 | -0.33 | 0.10831 | -0.038 | -3.046
-15 | -0.346 | 0.10181 | -0.039 | -3.395
-14.5 | -0.361 | 0.09823 | -0.038 | -3.673
-14 | -0.375 | 0.09313 | -0.038 | -4.032
-13.5 | -0.389 | 0.08688 | -0.039 | -4.482
-13 | -0.402 | 0.08253 | -0.04 | -4.869
-12.5 | -0.412 | 0.07909 | -0.039 | -5.208
-12 | -0.42 | 0.07556 | -0.039 | -5.555
-11.5 | -0.421 | 0.07137 | -0.04 | -5.903
-11 | -0.419 | 0.06618 | -0.041 | -6.324
-10.5 | -0.413 | 0.06211 | -0.042 | -6.642
-10 | -0.403 | 0.05785 | -0.044 | -6.969
-9.5 | -0.389 | 0.05456 | -0.044 | -7.134
-9 | -0.371 | 0.05183 | -0.045 | -7.162
-8.5 | -0.351 | 0.04709 | -0.049 | -7.454
-8 | -0.4 | 0.00691 | -0.086 | -57.849
-7.5 | -0.363 | 0.00669 | -0.086 | -54.26
-7 | -0.322 | 0.00652 | -0.087 | -49.396
-6.5 | -0.277 | 0.00633 | -0.088 | -43.742
-6 | -0.228 | 0.00613 | -0.088 | -37.216
-5.5 | -0.177 | 0.00599 | -0.089 | -29.522
-5 | -0.123 | 0.00589 | -0.089 | -20.911
-4.5 | -0.067 | 0.0058 | -0.09 | -11.631
-4 | -0.01 | 0.00568 | -0.091 | -1.821
-3.5 | 0.048 | 0.00562 | -0.091 | 8.462
-3 | 0.106 | 0.00532 | -0.092 | 19.911
-2.5 | 0.165 | 0.00526 | -0.092 | 31.344
-2 | 0.224 | 0.0052 | -0.093 | 43.008
-1.5 | 0.283 | 0.00518 | -0.094 | 54.654
-1 | 0.343 | 0.00518 | -0.094 | 66.151
-0.5 | 0.401 | 0.00471 | -0.095 | 85.218
0 | 0.46 | 0.00485 | -0.095 | 94.868
0.5 | 0.519 | 0.00489 | -0.096 | 105.969
1 | 0.577 | 0.00494 | -0.097 | 116.923
1.5 | 0.636 | 0.00497 | -0.097 | 127.941
2 | 0.692 | 0.00518 | -0.098 | 133.744
2.5 | 0.749 | 0.00544 | -0.098 | 137.601
3 | 0.805 | 0.00576 | -0.099 | 139.865
3.5 | 0.86 | 0.00604 | -0.099 | 142.503
4 | 0.914 | 0.00618 | -0.1 | 147.998
4.5 | 0.966 | 0.00638 | -0.101 | 151.296
5 | 1.014 | 0.00657 | -0.101 | 154.227
5.5 | 1.059 | 0.00674 | -0.102 | 157.116
6 | 1.1 | 0.00863 | -0.102 | 127.518
6.5 | 1.136 | 0.00904 | -0.103 | 125.664
7 | 1.168 | 0.00949 | -0.103 | 123.068
7.5 | 1.194 | 0.00987 | -0.104 | 120.987
8 | 1.205 | 0.0103 | -0.104 | 116.962
8.5 | 1.206 | 0.01077 | -0.105 | 111.962
9 | 1.199 | 0.01131 | -0.105 | 106.052
9.5 | 1.183 | 0.01186 | -0.105 | 99.738
10 | 1.159 | 0.01246 | -0.106 | 92.986
10.5 | 1.127 | 0.01319 | -0.106 | 85.443
11 | 1.088 | 0.01399 | -0.107 | 77.803
11.5 | 1.044 | 0.01486 | -0.107 | 70.237
12 | 0.975 | 0.01921 | -0.104 | 50.743
12.5 | 0.94 | 0.01794 | -0.106 | 52.39
13 | 0.747 | 0.08071 | -0.064 | 9.253
13.5 | 0.775 | 0.04176 | -0.095 | 18.554

## 130. Re 16M Mach 0.00 (2)
BIGFOIL.COM POLAR EXPORT
NACA65-510 a=0.8
NACA65-510 a=0.8 |  |  |  | Cl Max: | 1.9203 | at alpha= | 19.5 | deg
XFOIL ncrit=9 |  |  |  | L/D Max: | 143.521 | at alpha= | 7 | deg
Re: | 16000000 |  |  | Cd Min: | 0.05252 | at alpha= | 20 | deg
Mach: | 0 |  |  | Cl=0 at alpha= | -3.9225 | deg
|  |  |  | @ Cl=0.1, Cd= | 0.0044422
|  |  |  | @ Cl=0.4, Cd= | 0.0042668
|  |  |  | @ Cl=0.6, Cd= | 0.0046099
alpha (deg) | Cl | Cd | Cm | Cl/Cd
-18.5 | -1.2508 | 0.04224 | -0.0959 | -29.6117
-18 | -1.2929 | 0.03176 | -0.1034 | -40.7084
-17.5 | -1.3202 | 0.02697 | -0.1018 | -48.9507
-17 | -1.3333 | 0.02418 | -0.0961 | -55.1406
-16.5 | -1.3105 | 0.0219 | -0.0943 | -59.8402
-16 | -1.2861 | 0.01901 | -0.0926 | -67.6539
-15.5 | -1.2481 | 0.01721 | -0.0919 | -72.5218
-15 | -1.2071 | 0.0155 | -0.0913 | -77.8774
-14.5 | -1.1625 | 0.01404 | -0.0909 | -82.7991
-14 | -1.1141 | 0.013 | -0.0908 | -85.7
-13.5 | -1.0639 | 0.01211 | -0.0909 | -87.853
-13 | -1.0126 | 0.01132 | -0.091 | -89.4523
-12.5 | -0.9603 | 0.01062 | -0.0911 | -90.4237
-12 | -0.9072 | 0.00995 | -0.0914 | -91.1759
-11.5 | -0.8536 | 0.00934 | -0.0916 | -91.3919
-11 | -0.8003 | 0.0086 | -0.0919 | -93.0581
-10.5 | -0.746 | 0.00799 | -0.0922 | -93.3667
-10 | -0.6907 | 0.00755 | -0.0926 | -91.4834
-9.5 | -0.635 | 0.00717 | -0.0931 | -88.5635
-9 | -0.5789 | 0.00682 | -0.0935 | -84.8827
-8.5 | -0.5227 | 0.00651 | -0.094 | -80.2919
-8 | -0.4666 | 0.00612 | -0.0945 | -76.2418
-7.5 | -0.41 | 0.00584 | -0.095 | -70.2055
-7 | -0.3531 | 0.00564 | -0.0956 | -62.6064
-6.5 | -0.296 | 0.00547 | -0.0961 | -54.1133
-6 | -0.2388 | 0.0053 | -0.0967 | -45.0566
-5.5 | -0.1814 | 0.00513 | -0.0973 | -35.3606
-5 | -0.1241 | 0.00488 | -0.0979 | -25.4303
-4.5 | -0.0666 | 0.00476 | -0.0985 | -13.9916
-3 | 0.1064 | 0.00443 | -0.1004 | 24.0181
-2 | 0.2215 | 0.00436 | -0.1016 | 50.8028
-1.5 | 0.279 | 0.00432 | -0.1023 | 64.5833
-1 | 0.3365 | 0.00429 | -0.1029 | 78.4382
-0.5 | 0.3937 | 0.00428 | -0.1035 | 91.986
0 | 0.4508 | 0.00416 | -0.1041 | 108.3654
0.5 | 0.5074 | 0.00409 | -0.1047 | 124.0587
1 | 0.5618 | 0.00404 | -0.1052 | 139.0594
1.5 | 0.6114 | 0.00478 | -0.1048 | 127.9079
2 | 0.6643 | 0.00528 | -0.1047 | 125.8144
2.5 | 0.7182 | 0.00566 | -0.1047 | 126.8905
3 | 0.7714 | 0.00607 | -0.1046 | 127.084
3.5 | 0.8252 | 0.0064 | -0.1046 | 128.9375
4 | 0.8795 | 0.00665 | -0.1047 | 132.2556
4.5 | 0.9337 | 0.0069 | -0.1048 | 135.3188
5 | 0.9874 | 0.00717 | -0.1048 | 137.7127
5.5 | 1.0412 | 0.00742 | -0.1048 | 140.3235
6 | 1.0939 | 0.00773 | -0.1046 | 141.5136
6.5 | 1.1465 | 0.00803 | -0.1044 | 142.7771
7 | 1.1984 | 0.00835 | -0.1042 | 143.521
8 | 1.2995 | 0.00912 | -0.1032 | 142.489
8.5 | 1.348 | 0.0096 | -0.1024 | 140.4167
9 | 1.3966 | 0.01003 | -0.1016 | 139.2423
9.5 | 1.4423 | 0.01058 | -0.1003 | 136.3233
10 | 1.4849 | 0.01092 | -0.0984 | 135.9799
10.5 | 1.5295 | 0.01148 | -0.0969 | 133.2317
11 | 1.5724 | 0.01208 | -0.0952 | 130.1656
11.5 | 1.6132 | 0.0127 | -0.0932 | 127.0236
12 | 1.643 | 0.01335 | -0.0889 | 123.0712
12.5 | 1.6729 | 0.01407 | -0.0849 | 118.8984
13 | 1.7027 | 0.01494 | -0.0812 | 113.9692
13.5 | 1.7328 | 0.01588 | -0.0778 | 109.1184
14 | 1.7608 | 0.01701 | -0.0743 | 103.5156
14.5 | 1.7838 | 0.01852 | -0.0703 | 96.3175
16 | 1.8467 | 0.02393 | -0.0593 | 77.1709
16.5 | 1.8649 | 0.02609 | -0.056 | 71.4795
17 | 1.8807 | 0.02851 | -0.0528 | 65.9663
17.5 | 1.8944 | 0.03127 | -0.0499 | 60.582
18 | 1.9051 | 0.03442 | -0.0471 | 55.3486
18.5 | 1.9141 | 0.03798 | -0.0448 | 50.3976
19 | 1.9194 | 0.04212 | -0.0429 | 45.5698
19.5 | 1.9203 | 0.04708 | -0.0414 | 40.788
20 | 1.9194 | 0.05252 | -0.0407 | 36.5461

## 131. Re 16M Mach 0.10 (1)
BIGFOIL.COM POLAR EXPORT
NACA65-510 a=0.8
NACA65-510 a=0.8 |  |  |  | Cl Max: | 1.203 | at alpha= | 8 | deg
JavaFoil+Calcfoil stall+Eppler ext transition |  |  |  | L/D Max: | 156.659 | at alpha= | 5.5 | deg
Re: | 16000000 |  |  | Cd Min: | 0.00468 | at alpha= | -0.5 | deg
Mach: | 0.1 |  |  | Cl=0 at alpha= | -3.9138 | deg
|  |  |  | @ Cl=0.1, Cd= | 0.0053541
|  |  |  | @ Cl=0.4, Cd= | 0.0047059
|  |  |  | @ Cl=0.6, Cd= | 0.0049437
alpha (deg) | Cl | Cd | Cm | Cl/Cd
-16.5 | -0.258 | 0.12145 | -0.037 | -2.122
-16 | -0.275 | 0.11667 | -0.037 | -2.355
-15.5 | -0.293 | 0.10792 | -0.038 | -2.71
-15 | -0.31 | 0.10337 | -0.038 | -3.002
-14.5 | -0.328 | 0.09859 | -0.039 | -3.327
-14 | -0.345 | 0.09324 | -0.039 | -3.705
-13.5 | -0.362 | 0.08727 | -0.039 | -4.151
-13 | -0.378 | 0.08328 | -0.04 | -4.535
-12.5 | -0.391 | 0.07956 | -0.039 | -4.915
-12 | -0.402 | 0.07605 | -0.039 | -5.288
-11.5 | -0.406 | 0.07142 | -0.039 | -5.689
-11 | -0.406 | 0.06686 | -0.041 | -6.078
-10.5 | -0.402 | 0.06272 | -0.041 | -6.417
-10 | -0.395 | 0.05852 | -0.043 | -6.753
-9.5 | -0.383 | 0.0552 | -0.044 | -6.943
-9 | -0.367 | 0.05247 | -0.044 | -6.994
-8.5 | -0.347 | 0.04849 | -0.047 | -7.162
-8 | -0.377 | 0.01027 | -0.081 | -36.728
-7.5 | -0.362 | 0.00673 | -0.087 | -53.817
-7 | -0.322 | 0.00655 | -0.087 | -49.154
-6.5 | -0.277 | 0.00632 | -0.088 | -43.85
-6 | -0.229 | 0.00616 | -0.089 | -37.172
-5.5 | -0.177 | 0.00603 | -0.089 | -29.434
-5 | -0.124 | 0.00588 | -0.09 | -21.029
-4.5 | -0.068 | 0.00579 | -0.091 | -11.703
-4 | -0.01 | 0.0057 | -0.091 | -1.822
-3.5 | 0.048 | 0.00565 | -0.092 | 8.451
-3 | 0.106 | 0.00532 | -0.092 | 20.027
-2.5 | 0.166 | 0.00526 | -0.093 | 31.481
-2 | 0.225 | 0.00521 | -0.094 | 43.172
-1.5 | 0.284 | 0.00517 | -0.094 | 55.043
-1 | 0.344 | 0.00519 | -0.095 | 66.365
-0.5 | 0.403 | 0.00468 | -0.095 | 86.231
0 | 0.462 | 0.00483 | -0.096 | 95.671
0.5 | 0.521 | 0.0049 | -0.096 | 106.266
1 | 0.58 | 0.00492 | -0.097 | 117.791
1.5 | 0.639 | 0.00499 | -0.098 | 128.047
2 | 0.696 | 0.0052 | -0.098 | 133.773
2.5 | 0.753 | 0.0055 | -0.099 | 137.009
3 | 0.809 | 0.00531 | -0.099 | 152.337
3.5 | 0.865 | 0.00602 | -0.1 | 143.583
4 | 0.918 | 0.00623 | -0.101 | 147.362
4.5 | 0.97 | 0.00639 | -0.101 | 151.853
5 | 1.018 | 0.00656 | -0.102 | 155.149
5.5 | 1.063 | 0.00679 | -0.102 | 156.659
6 | 1.104 | 0.00872 | -0.103 | 126.533
6.5 | 1.139 | 0.00912 | -0.103 | 124.9
7 | 1.17 | 0.00957 | -0.104 | 122.258
7.5 | 1.194 | 0.00996 | -0.104 | 119.98
8 | 1.203 | 0.01042 | -0.105 | 115.43
8.5 | 1.202 | 0.01088 | -0.105 | 110.446
9 | 1.191 | 0.01143 | -0.106 | 104.183
9.5 | 1.17 | 0.01202 | -0.106 | 97.339
10 | 1.141 | 0.0127 | -0.106 | 89.832
10.5 | 1.103 | 0.01348 | -0.107 | 81.804
11 | 1.058 | 0.0143 | -0.107 | 74.004
11.5 | 0.988 | 0.01812 | -0.105 | 54.501
12 | 0.791 | 0.07346 | -0.063 | 10.771
12.5 | 0.88 | 0.02083 | -0.105 | 42.227
13 | 0.709 | 0.07657 | -0.07 | 9.256

## 132. Re 16M Mach 0.10 (2)
BIGFOIL.COM POLAR EXPORT
NACA65-510 a=0.8
NACA65-510 a=0.8 |  |  |  | Cl Max: | 1.8852 | at alpha= | 18.5 | deg
XFOIL ncrit=9 |  |  |  | L/D Max: | 142.887 | at alpha= | 6.5 | deg
Re: | 16000000 |  |  | Cd Min: | 0.06358 | at alpha= | 20 | deg
Mach: | 0.1 |  |  | Cl=0 at alpha= | -3.9203 | deg
|  |  |  | @ Cl=0.1, Cd= | 0.004448
|  |  |  | @ Cl=0.4, Cd= | 0.0042623
|  |  |  | @ Cl=0.6, Cd= | 0.0045476
alpha (deg) | Cl | Cd | Cm | Cl/Cd
-17 | -1.1719 | 0.03647 | -0.1051 | -32.1333
-16.5 | -1.2171 | 0.02932 | -0.1058 | -41.5109
-16 | -1.2489 | 0.02517 | -0.0997 | -49.6186
-15.5 | -1.23 | 0.02206 | -0.0977 | -55.757
-14.5 | -1.1656 | 0.01662 | -0.0951 | -70.1324
-14 | -1.1227 | 0.01465 | -0.0944 | -76.6348
-13.5 | -1.075 | 0.01318 | -0.0939 | -81.563
-13 | -1.0243 | 0.01208 | -0.0937 | -84.793
-12.5 | -0.9717 | 0.01119 | -0.0936 | -86.8365
-12 | -0.918 | 0.0104 | -0.0936 | -88.2692
-11.5 | -0.8635 | 0.00972 | -0.0936 | -88.8374
-11 | -0.8087 | 0.00905 | -0.0937 | -89.3591
-10.5 | -0.754 | 0.00829 | -0.0939 | -90.953
-10 | -0.6983 | 0.00771 | -0.0941 | -90.5707
-9.5 | -0.6418 | 0.0073 | -0.0944 | -87.9178
-9 | -0.5849 | 0.00692 | -0.0947 | -84.5231
-8.5 | -0.5279 | 0.00659 | -0.0951 | -80.1062
-8 | -0.471 | 0.00621 | -0.0955 | -75.8454
-7.5 | -0.4139 | 0.00589 | -0.0959 | -70.2716
-7 | -0.3564 | 0.00567 | -0.0964 | -62.8571
-5.5 | -0.1831 | 0.00515 | -0.098 | -35.5534
-5 | -0.1252 | 0.0049 | -0.0985 | -25.551
-4.5 | -0.0673 | 0.00477 | -0.0991 | -14.109
-3.5 | 0.0488 | 0.00458 | -0.1004 | 10.655
-3 | 0.107 | 0.00443 | -0.101 | 24.1535
-1.5 | 0.2807 | 0.00432 | -0.1028 | 64.9769
-1 | 0.3385 | 0.00429 | -0.1034 | 78.9044
-0.5 | 0.396 | 0.00427 | -0.104 | 92.74
0 | 0.4535 | 0.00416 | -0.1047 | 109.0144
0.5 | 0.5104 | 0.00408 | -0.1053 | 125.098
1 | 0.5651 | 0.00403 | -0.1058 | 140.2233
1.5 | 0.615 | 0.00477 | -0.1053 | 128.9308
2 | 0.668 | 0.00529 | -0.1052 | 126.276
2.5 | 0.7222 | 0.00567 | -0.1052 | 127.3721
3 | 0.7756 | 0.00609 | -0.1051 | 127.3563
3.5 | 0.8297 | 0.00642 | -0.1051 | 129.2368
4 | 0.8844 | 0.00668 | -0.1051 | 132.3952
4.5 | 0.939 | 0.00692 | -0.1052 | 135.6936
5 | 0.993 | 0.0072 | -0.1051 | 137.9167
5.5 | 1.0471 | 0.00745 | -0.1051 | 140.5503
6 | 1.1001 | 0.00778 | -0.1048 | 141.401
6.5 | 1.1531 | 0.00807 | -0.1046 | 142.8872
7.5 | 1.2564 | 0.0088 | -0.1037 | 142.7727
8 | 1.3069 | 0.00921 | -0.103 | 141.9001
8.5 | 1.3559 | 0.00969 | -0.1021 | 139.9278
9 | 1.4044 | 0.01016 | -0.1011 | 138.2283
10 | 1.4931 | 0.01107 | -0.0975 | 134.878
10.5 | 1.5376 | 0.01166 | -0.0958 | 131.8696
11 | 1.5802 | 0.01229 | -0.0938 | 128.5761
11.5 | 1.6168 | 0.01292 | -0.0906 | 125.1393
12 | 1.6454 | 0.01364 | -0.086 | 120.6305
12.5 | 1.6762 | 0.01446 | -0.0821 | 115.9198
13 | 1.7066 | 0.01541 | -0.0783 | 110.7463
13.5 | 1.7358 | 0.01651 | -0.0746 | 105.1363
14 | 1.7547 | 0.01837 | -0.0697 | 95.5199
14.5 | 1.7792 | 0.01994 | -0.0659 | 89.2277
15 | 1.8018 | 0.0217 | -0.0621 | 83.0323
15.5 | 1.8229 | 0.02364 | -0.0585 | 77.1108
16 | 1.8418 | 0.02585 | -0.0549 | 71.2495
16.5 | 1.8558 | 0.02853 | -0.0513 | 65.0473
17 | 1.8688 | 0.03146 | -0.048 | 59.4024
17.5 | 1.8763 | 0.03503 | -0.045 | 53.5627
18 | 1.8825 | 0.03902 | -0.0424 | 48.2445
18.5 | 1.8852 | 0.04365 | -0.0404 | 43.189
19 | 1.8829 | 0.04918 | -0.039 | 38.2859
19.5 | 1.8716 | 0.05624 | -0.0384 | 33.2788
20 | 1.8623 | 0.06358 | -0.0389 | 29.2907

## 133. Re 16M Mach 0.25 (1)
BIGFOIL.COM POLAR EXPORT
NACA65-510 a=0.8
NACA65-510 a=0.8 |  |  |  | Cl Max: | 1.192 | at alpha= | 7.5 | deg
JavaFoil+Calcfoil stall+Eppler ext transition |  |  |  | L/D Max: | 155.014 | at alpha= | 3 | deg
Re: | 16000000 |  |  | Cd Min: | 0.0047 | at alpha= | -0.5 | deg
Mach: | 0.25 |  |  | Cl=0 at alpha= | -3.9083 | deg
|  |  |  | @ Cl=0.1, Cd= | 0.0054065
|  |  |  | @ Cl=0.4, Cd= | 0.08555
|  |  |  | @ Cl=0.6, Cd= | 0.08555
alpha (deg) | Cl | Cd | Cm | Cl/Cd
-14.5 | -0.06 | 0.09877 | -0.04 | -0.612
-14 | -0.058 | 0.09381 | -0.04 | -0.615
-13.5 | -0.055 | 0.0922 | -0.04 | -0.594
-13 | -0.135 | 0.08704 | -0.04 | -1.546
-12.5 | -0.192 | 0.08045 | -0.041 | -2.388
-12 | -0.238 | 0.07627 | -0.041 | -3.125
-11.5 | -0.272 | 0.0714 | -0.042 | -3.806
-11 | -0.297 | 0.06726 | -0.042 | -4.414
-10.5 | -0.316 | 0.06366 | -0.042 | -4.962
-10 | -0.328 | 0.06026 | -0.043 | -5.448
-9.5 | -0.333 | 0.05757 | -0.042 | -5.792
-9 | -0.332 | 0.05542 | -0.041 | -5.981
-8.5 | -0.323 | 0.05142 | -0.042 | -6.279
-8 | -0.308 | 0.04764 | -0.044 | -6.455
-7.5 | -0.286 | 0.04364 | -0.049 | -6.564
-7 | -0.319 | 0.00673 | -0.09 | -47.388
-6.5 | -0.278 | 0.00646 | -0.09 | -42.944
-6 | -0.231 | 0.00627 | -0.091 | -36.874
-5.5 | -0.18 | 0.00613 | -0.092 | -29.39
-5 | -0.126 | 0.00597 | -0.092 | -21.126
-4.5 | -0.069 | 0.00588 | -0.093 | -11.773
-4 | -0.011 | 0.00573 | -0.094 | -1.86
-3.5 | 0.049 | 0.00567 | -0.094 | 8.634
-3 | 0.109 | 0.00536 | -0.095 | 20.371
-2.5 | 0.17 | 0.00528 | -0.095 | 32.194
-2 | 0.231 | 0.00525 | -0.096 | 44.021
-1.5 | 0.292 | 0.00517 | -0.097 | 56.479
-1 | 0.354 | 0.00518 | -0.097 | 68.307
-0.5 | 0.415 | 0.0047 | -0.098 | 88.181
0 | 0.475 | 0.00482 | -0.099 | 98.498
0.5 | 0.535 | 0.00493 | -0.099 | 108.643
1 | 0.596 | 0.00481 | -0.1 | 123.808
1.5 | 0.657 | 0.00505 | -0.1 | 129.991
2 | 0.715 | 0.0053 | -0.101 | 134.894
2.5 | 0.773 | 0.00514 | -0.102 | 150.561
3 | 0.831 | 0.00536 | -0.102 | 155.014
3.5 | 0.887 | 0.00615 | -0.103 | 144.323
4 | 0.942 | 0.00632 | -0.103 | 148.989
4.5 | 0.994 | 0.00655 | -0.104 | 151.9
5 | 1.042 | 0.00677 | -0.104 | 153.978
5.5 | 1.085 | 0.0087 | -0.105 | 124.728
6 | 1.123 | 0.00904 | -0.105 | 124.13
6.5 | 1.154 | 0.00951 | -0.106 | 121.361
7 | 1.177 | 0.00993 | -0.107 | 118.508
7.5 | 1.192 | 0.01044 | -0.107 | 114.111
8 | 1.183 | 0.01102 | -0.107 | 107.394
8.5 | 1.158 | 0.01167 | -0.108 | 99.257
9 | 1.117 | 0.01227 | -0.108 | 91.045
9.5 | 1.059 | 0.01314 | -0.109 | 80.623
10 | 0.817 | 0.05724 | -0.068 | 14.275
10.5 | 0.891 | 0.01585 | -0.108 | 56.179
11 | 0.662 | 0.06682 | -0.064 | 9.914
11.5 | 0.572 | 0.07341 | -0.059 | 7.797
12 | 0.479 | 0.07907 | -0.057 | 6.053
12.5 | 0.379 | 0.08555 | -0.055 | 4.43

## 134. Re 16M Mach 0.25 (2)
BIGFOIL.COM POLAR EXPORT
NACA65-510 a=0.8
NACA65-510 a=0.8 |  |  |  | Cl Max: | 1.7219 | at alpha= | 14 | deg
XFOIL ncrit=9 |  |  |  | L/D Max: | 142.785 | at alpha= | 6.5 | deg
Re: | 16000000 |  |  | Cd Min: | 0.23414 | at alpha= | -20 | deg
Mach: | 0.25 |  |  | Cl=0 at alpha= | -3.9114 | deg
|  |  |  | @ Cl=0.1, Cd= | 0.0045014
|  |  |  | @ Cl=0.4, Cd= | 0.0042645
|  |  |  | @ Cl=0.6, Cd= | 0.0045209
alpha (deg) | Cl | Cd | Cm | Cl/Cd
-20 | -0.5925 | 0.23414 | 0.0085 | -2.5305
-19.5 | -0.5729 | 0.22849 | 0.0043 | -2.5073
-18.5 | -0.5292 | 0.21378 | -0.0066 | -2.4754
-18 | -0.5118 | 0.20677 | -0.0105 | -2.4752
-17.5 | -0.5054 | 0.1928 | -0.0152 | -2.6214
-17 | -0.4891 | 0.18529 | -0.0195 | -2.6396
-16.5 | -0.4699 | 0.17894 | -0.0237 | -2.626
-15 | -0.4463 | 0.14741 | -0.039 | -3.0276
-14.5 | -0.4315 | 0.14003 | -0.0433 | -3.0815
-14 | -0.4165 | 0.13288 | -0.0476 | -3.1344
-13.5 | -0.4315 | 0.118 | -0.0549 | -3.6568
-13 | -0.4603 | 0.10174 | -0.0639 | -4.5243
-12.5 | -0.4607 | 0.09276 | -0.0692 | -4.9666
-12 | -0.4882 | 0.07941 | -0.0772 | -6.1478
-11.5 | -0.7443 | 0.03701 | -0.1055 | -20.1108
-11 | -0.8502 | 0.01352 | -0.1055 | -62.8846
-10.5 | -0.7972 | 0.01123 | -0.1044 | -70.9884
-10 | -0.7394 | 0.00976 | -0.1034 | -75.7582
-9.5 | -0.68 | 0.00862 | -0.1026 | -78.8863
-9 | -0.6198 | 0.00772 | -0.102 | -80.285
-8.5 | -0.5585 | 0.00718 | -0.1016 | -77.7855
-8 | -0.4971 | 0.00675 | -0.1014 | -73.6444
-7.5 | -0.4361 | 0.00632 | -0.1012 | -69.0032
-7 | -0.3752 | 0.00591 | -0.1012 | -63.4856
-6.5 | -0.3141 | 0.00567 | -0.1013 | -55.3968
-5 | -0.1317 | 0.00503 | -0.1021 | -26.1829
-4.5 | -0.0712 | 0.00482 | -0.1026 | -14.7718
-4 | -0.0107 | 0.0047 | -0.103 | -2.2766
-3.5 | 0.0497 | 0.00461 | -0.1036 | 10.7809
-3 | 0.1099 | 0.00448 | -0.1041 | 24.5312
-2.5 | 0.1701 | 0.00439 | -0.1047 | 38.7472
-2 | 0.23 | 0.00436 | -0.1053 | 52.7523
-1.5 | 0.2898 | 0.00432 | -0.1059 | 67.0833
-1 | 0.3495 | 0.00429 | -0.1066 | 81.4685
-0.5 | 0.409 | 0.00426 | -0.1072 | 96.0094
0 | 0.4683 | 0.00414 | -0.1079 | 113.1159
0.5 | 0.5272 | 0.00406 | -0.1085 | 129.8522
1.5 | 0.6346 | 0.00474 | -0.1084 | 133.8819
2 | 0.6886 | 0.00532 | -0.1081 | 129.4361
2.5 | 0.7441 | 0.00574 | -0.108 | 129.6341
3 | 0.7987 | 0.00621 | -0.1077 | 128.6151
3.5 | 0.8545 | 0.00654 | -0.1075 | 130.6575
4 | 0.911 | 0.00682 | -0.1074 | 133.5777
4.5 | 0.9676 | 0.00706 | -0.1073 | 137.0538
5 | 1.0235 | 0.00737 | -0.107 | 138.8738
5.5 | 1.0795 | 0.00765 | -0.1066 | 141.1111
6 | 1.1344 | 0.00801 | -0.106 | 141.623
6.5 | 1.1894 | 0.00833 | -0.1054 | 142.7851
7 | 1.2428 | 0.00876 | -0.1043 | 141.8721
7.5 | 1.2954 | 0.00922 | -0.1031 | 140.4989
8 | 1.347 | 0.00972 | -0.1016 | 138.5802
8.5 | 1.3969 | 0.01029 | -0.0998 | 135.7532
9 | 1.4445 | 0.01097 | -0.0974 | 131.6773
9.5 | 1.4911 | 0.01153 | -0.0949 | 129.3235
10 | 1.532 | 0.01202 | -0.0911 | 127.4542
10.5 | 1.5639 | 0.01277 | -0.0856 | 122.4667
11 | 1.5964 | 0.0137 | -0.0805 | 116.5255
11.5 | 1.6274 | 0.01489 | -0.0755 | 109.2948
12 | 1.6586 | 0.01623 | -0.0706 | 102.1935
12.5 | 1.684 | 0.01808 | -0.0653 | 93.1416
13 | 1.7073 | 0.0202 | -0.06 | 84.5198
13.5 | 1.7204 | 0.02328 | -0.054 | 73.9003
14 | 1.7219 | 0.02745 | -0.0477 | 62.7286
14.5 | 1.7052 | 0.03345 | -0.0413 | 50.9776
15 | 1.6762 | 0.04101 | -0.0362 | 40.873
15.5 | 1.6376 | 0.05049 | -0.0333 | 32.4341
16 | 1.6011 | 0.06105 | -0.0334 | 26.226
16.5 | 1.5582 | 0.07401 | -0.0365 | 21.0539
17 | 1.5215 | 0.08789 | -0.0423 | 17.3114
17.5 | 1.4856 | 0.10353 | -0.0509 | 14.3495
18 | 1.453 | 0.12037 | -0.0615 | 12.0711
18.5 | 1.4217 | 0.13841 | -0.0736 | 10.2717
19 | 1.3854 | 0.15821 | -0.0866 | 8.7567

## 135. Re 16M Mach 0.50 (1)
BIGFOIL.COM POLAR EXPORT
NACA65-510 a=0.8
NACA65-510 a=0.8 |  |  |  | Cl Max: | 1.252 | at alpha= | 20 | deg
JavaFoil+Calcfoil stall+Eppler ext transition |  |  |  | L/D Max: | 157.894 | at alpha= | 2.5 | deg
Re: | 16000000 |  |  | Cd Min: | 0.00458 | at alpha= | 1 | deg
Mach: | 0.5 |  |  | Cl=0 at alpha= | -3.9091 | deg
|  |  |  | @ Cl=0.1, Cd= | 0.0055613
|  |  |  | @ Cl=0.4, Cd= | 0.0052418
|  |  |  | @ Cl=0.6, Cd= | 0.0049149
alpha (deg) | Cl | Cd | Cm | Cl/Cd
-20 | -0.869 | 0.15693 | -0.048 | -5.539
-19.5 | -0.843 | 0.14929 | -0.049 | -5.644
-19 | -0.816 | 0.13988 | -0.049 | -5.836
-18.5 | -0.789 | 0.1372 | -0.049 | -5.753
-18 | -0.764 | 0.12597 | -0.05 | -6.067
-17.5 | -0.737 | 0.12145 | -0.05 | -6.066
-17 | -0.711 | 0.11242 | -0.051 | -6.324
-16.5 | -0.688 | 0.10127 | -0.055 | -6.796
-16 | -0.666 | 0.09058 | -0.058 | -7.356
-15.5 | -0.658 | 0.06737 | -0.067 | -9.763
-15 | -0.6 | 0.10336 | -0.049 | -5.808
-14.5 | -0.575 | 0.09344 | -0.051 | -6.15
-14 | -0.55 | 0.08441 | -0.054 | -6.52
-13.5 | -0.526 | 0.07604 | -0.058 | -6.923
-13 | -0.516 | 0.05461 | -0.069 | -9.449
-12.5 | -0.521 | 0.02689 | -0.082 | -19.378
-12 | -0.437 | 0.0783 | -0.048 | -5.587
-11.5 | -0.41 | 0.07391 | -0.048 | -5.554
-11 | -0.384 | 0.06669 | -0.051 | -5.762
-10.5 | -0.36 | 0.05928 | -0.056 | -6.065
-10 | -0.343 | 0.04367 | -0.07 | -7.855
-9.5 | -0.374 | 0.00801 | -0.097 | -46.668
-9 | -0.341 | 0.00785 | -0.098 | -43.44
-8.5 | -0.248 | 0.05286 | -0.049 | -4.692
-8 | -0.221 | 0.05015 | -0.047 | -4.403
-7.5 | -0.194 | 0.04622 | -0.05 | -4.199
-7 | -0.168 | 0.04225 | -0.054 | -3.967
-6.5 | -0.173 | 0.00655 | -0.101 | -26.477
-6 | -0.113 | 0.04044 | -0.048 | -2.788
-5.5 | -0.134 | 0.03834 | -0.047 | -3.506
-5 | -0.13 | 0.00642 | -0.103 | -20.313
-4.5 | -0.075 | 0.00597 | -0.104 | -12.489
-4 | -0.012 | 0.00573 | -0.105 | -2.033
-3.5 | 0.054 | 0.00563 | -0.105 | 9.595
-3 | 0.121 | 0.00553 | -0.106 | 21.939
-2.5 | 0.189 | 0.00542 | -0.107 | 34.946
-2 | 0.258 | 0.00535 | -0.107 | 48.175
-1.5 | 0.326 | 0.00531 | -0.108 | 61.422
-1 | 0.396 | 0.00528 | -0.109 | 74.91
-0.5 | 0.464 | 0.00463 | -0.109 | 100.137
0 | 0.531 | 0.00467 | -0.11 | 113.62
0.5 | 0.599 | 0.00492 | -0.111 | 121.622
1 | 0.666 | 0.00458 | -0.111 | 145.312
1.5 | 0.734 | 0.00483 | -0.112 | 151.721
2 | 0.797 | 0.0051 | -0.113 | 156.336
2.5 | 0.862 | 0.00546 | -0.113 | 157.894
3 | 0.925 | 0.00792 | -0.114 | 116.796
3.5 | 0.985 | 0.00825 | -0.115 | 119.396
4 | 1.042 | 0.0087 | -0.115 | 119.654
4.5 | 1.091 | 0.00915 | -0.116 | 119.289
5 | 1.127 | 0.00963 | -0.116 | 117.067
5.5 | 1.142 | 0.01024 | -0.117 | 111.584
6 | 1.115 | 0.01109 | -0.117 | 100.561
6.5 | 0.923 | 0.01197 | -0.118 | 77.147
7 | 0.711 | 0.01276 | -0.118 | 55.703
7.5 | 0.744 | 0.01284 | -0.119 | 57.982
8 | 0.775 | 0.0138 | -0.119 | 56.141
8.5 | 0.803 | 0.01508 | -0.119 | 53.266
9 | 0.688 | 0.05712 | -0.067 | 12.05
9.5 | 0.867 | 0.01569 | -0.121 | 55.224
10 | 0.896 | 0.01688 | -0.121 | 53.085
10.5 | 0.92 | 0.01937 | -0.121 | 47.5
11 | 0.79 | 0.07476 | -0.067 | 10.568
11.5 | 0.985 | 0.01916 | -0.122 | 51.394
12 | 1.011 | 0.02121 | -0.122 | 47.666
12.5 | 1.026 | 0.02589 | -0.121 | 39.644
13 | 0.904 | 0.08409 | -0.08 | 10.755
13.5 | 1.097 | 0.02395 | -0.123 | 45.808
14 | 1.116 | 0.02793 | -0.122 | 39.954
14.5 | 1.102 | 0.04133 | -0.117 | 26.663
15 | 1.027 | 0.0897 | -0.092 | 11.445
15.5 | 1.022 | 0.11784 | -0.075 | 8.67
16 | 1.05 | 0.12104 | -0.079 | 8.676
16.5 | 1.079 | 0.12486 | -0.082 | 8.646
17 | 1.105 | 0.13296 | -0.083 | 8.308
17.5 | 1.123 | 0.15052 | -0.079 | 7.464
18 | 1.149 | 0.15521 | -0.08 | 7.404
18.5 | 1.177 | 0.15936 | -0.083 | 7.388
19 | 1.205 | 0.16289 | -0.085 | 7.398
19.5 | 1.226 | 0.17789 | -0.084 | 6.892
20 | 1.252 | 0.17981 | -0.085 | 6.964

## 136. Re 16M Mach 0.50 (2)
BIGFOIL.COM POLAR EXPORT
NACA65-510 a=0.8
NACA65-510 a=0.8 |  |  |  | Cl Max: | 1.3454 | at alpha= | 8 | deg
XFOIL ncrit=9 |  |  |  | L/D Max: | 182.153 | at alpha= | 1 | deg
Re: | 16000000 |  |  | Cd Min: | 0.25207 | at alpha= | -20 | deg
Mach: | 0.5 |  |  | Cl=0 at alpha= | -3.8629 | deg
|  |  |  | @ Cl=0.1, Cd= | 0.0046974
|  |  |  | @ Cl=0.4, Cd= | 0.0043195
|  |  |  | @ Cl=0.6, Cd= | 0.0040342
alpha (deg) | Cl | Cd | Cm | Cl/Cd
-20 | -0.6355 | 0.25207 | 0.0122 | -2.5211
-19.5 | -0.6124 | 0.24549 | 0.0071 | -2.4946
-19 | -0.5902 | 0.2374 | 0.0021 | -2.4861
-18.5 | -0.5663 | 0.23001 | -0.0029 | -2.4621
-18 | -0.5437 | 0.22189 | -0.0079 | -2.4503
-17.5 | -0.5211 | 0.21385 | -0.0129 | -2.4368
-17 | -0.5001 | 0.20533 | -0.0179 | -2.4356
-16.5 | -0.478 | 0.19691 | -0.0228 | -2.4275
-16 | -0.4578 | 0.1877 | -0.0277 | -2.439
-15.5 | -0.4383 | 0.17857 | -0.0326 | -2.4545
-15 | -0.419 | 0.16968 | -0.0376 | -2.4694
-14.5 | -0.3984 | 0.16153 | -0.0424 | -2.4664
-14 | -0.376 | 0.15442 | -0.0469 | -2.4349
-13.5 | -0.3574 | 0.14618 | -0.0518 | -2.4449
-13 | -0.3378 | 0.13836 | -0.0564 | -2.4415
-12.5 | -0.3224 | 0.12946 | -0.0613 | -2.4903
-12 | -0.3075 | 0.12097 | -0.0661 | -2.542
-11.5 | -0.2993 | 0.11123 | -0.0712 | -2.6908
-10.5 | -0.2588 | 0.09872 | -0.0789 | -2.6216
-10 | -0.2561 | 0.08922 | -0.084 | -2.8704
-9.5 | -0.2491 | 0.08126 | -0.0884 | -3.0655
-9 | -0.251 | 0.07232 | -0.0935 | -3.4707
-8.5 | -0.2484 | 0.06484 | -0.0976 | -3.831
-8 | -0.2536 | 0.05693 | -0.102 | -4.4546
-7.5 | -0.2719 | 0.0492 | -0.1067 | -5.5264
-7 | -0.2771 | 0.04027 | -0.1151 | -6.8811
-6.5 | -0.2708 | 0.03126 | -0.1189 | -8.6628
-6 | -0.2513 | 0.02154 | -0.1207 | -11.6667
-5.5 | -0.2184 | 0.01165 | -0.1209 | -18.7468
-5 | -0.1637 | 0.00625 | -0.1198 | -26.192
-4.5 | -0.0921 | 0.00533 | -0.1188 | -17.2795
-4 | -0.0196 | 0.00498 | -0.1183 | -3.9357
-3.5 | 0.0519 | 0.0048 | -0.1182 | 10.8125
-2.5 | 0.1925 | 0.0045 | -0.1187 | 42.7778
-1.5 | 0.3306 | 0.00435 | -0.1198 | 76
-1 | 0.3989 | 0.00432 | -0.1205 | 92.338
-0.5 | 0.467 | 0.00429 | -0.1212 | 108.8578
0 | 0.5348 | 0.00417 | -0.122 | 128.2494
0.5 | 0.602 | 0.00403 | -0.1227 | 149.3797
1 | 0.6685 | 0.00367 | -0.1236 | 182.1526
1.5 | 0.7236 | 0.00457 | -0.1223 | 158.337
2 | 0.7788 | 0.00551 | -0.1207 | 141.343
2.5 | 0.8381 | 0.00612 | -0.1195 | 136.9444
3 | 0.8968 | 0.00673 | -0.1179 | 133.2541
3.5 | 0.9597 | 0.0071 | -0.1168 | 135.169
4 | 1.0232 | 0.00744 | -0.1156 | 137.5269
4.5 | 1.0858 | 0.00783 | -0.1138 | 138.6718
5 | 1.1487 | 0.0082 | -0.1118 | 140.0854
5.5 | 1.209 | 0.00868 | -0.1088 | 139.2857
6 | 1.2687 | 0.00917 | -0.1053 | 138.3533
6.5 | 1.3155 | 0.00979 | -0.0989 | 134.3718
7 | 1.3453 | 0.01109 | -0.0894 | 121.3075
7.5 | 1.3399 | 0.0145 | -0.0759 | 92.4069
8 | 1.3454 | 0.02173 | -0.0659 | 61.9144
8.5 | 1.3302 | 0.02949 | -0.0559 | 45.1068
9 | 1.2983 | 0.037 | -0.0468 | 35.0892
9.5 | 1.2605 | 0.04524 | -0.0408 | 27.8625
10 | 1.2208 | 0.05432 | -0.0379 | 22.4742
10.5 | 1.182 | 0.06562 | -0.0396 | 18.0128
11 | 1.146 | 0.07891 | -0.0453 | 14.5229
11.5 | 1.1147 | 0.09416 | -0.0549 | 11.8384
12 | 1.0928 | 0.1114 | -0.0671 | 9.8097
12.5 | 1.084 | 0.12873 | -0.0783 | 8.4207
13 | 1.0763 | 0.14375 | -0.0876 | 7.4873

## 137. Re 18M Mach 0.00 (1)
BIGFOIL.COM POLAR EXPORT
NACA65-510 a=0.8
NACA65-510 a=0.8 |  |  |  | Cl Max: | 1.207 | at alpha= | 8.5 | deg
JavaFoil+Calcfoil stall+Eppler ext transition |  |  |  | L/D Max: | 159.875 | at alpha= | 6 | deg
Re: | 18000000 |  |  | Cd Min: | 0.00497 | at alpha= | -0.5 | deg
Mach: | 0 |  |  | Cl=0 at alpha= | -3.9138 | deg
|  |  |  | @ Cl=0.1, Cd= | 0.0055552
|  |  |  | @ Cl=0.4, Cd= | 0.0049738
|  |  |  | @ Cl=0.6, Cd= | 0.0050927
alpha (deg) | Cl | Cd | Cm | Cl/Cd
-16.5 | -0.299 | 0.12016 | -0.037 | -2.488
-16 | -0.314 | 0.11452 | -0.037 | -2.744
-15.5 | -0.33 | 0.1092 | -0.038 | -3.021
-15 | -0.346 | 0.10208 | -0.038 | -3.386
-14.5 | -0.361 | 0.09778 | -0.039 | -3.691
-14 | -0.376 | 0.09259 | -0.039 | -4.056
-13.5 | -0.389 | 0.08748 | -0.039 | -4.45
-13 | -0.402 | 0.08292 | -0.039 | -4.844
-12.5 | -0.412 | 0.07932 | -0.039 | -5.195
-12 | -0.42 | 0.07492 | -0.039 | -5.604
-11.5 | -0.421 | 0.07066 | -0.04 | -5.963
-11 | -0.419 | 0.0661 | -0.041 | -6.335
-10.5 | -0.413 | 0.06165 | -0.043 | -6.697
-10 | -0.403 | 0.05759 | -0.044 | -7.003
-9.5 | -0.391 | 0.05313 | -0.047 | -7.352
-9 | -0.371 | 0.05145 | -0.045 | -7.221
-8.5 | -0.359 | 0.03986 | -0.058 | -9.001
-8 | -0.4 | 0.00683 | -0.086 | -58.544
-7.5 | -0.363 | 0.00662 | -0.086 | -54.848
-7 | -0.322 | 0.00644 | -0.087 | -49.947
-6.5 | -0.277 | 0.00622 | -0.088 | -44.498
-6 | -0.228 | 0.00609 | -0.088 | -37.471
-5.5 | -0.177 | 0.00595 | -0.089 | -29.752
-5 | -0.123 | 0.0058 | -0.089 | -21.224
-4.5 | -0.067 | 0.00572 | -0.09 | -11.782
-4 | -0.01 | 0.00567 | -0.091 | -1.827
-3.5 | 0.048 | 0.0056 | -0.091 | 8.488
-3 | 0.106 | 0.00555 | -0.092 | 19.077
-2.5 | 0.165 | 0.00522 | -0.092 | 31.578
-2 | 0.224 | 0.00518 | -0.093 | 43.174
-1.5 | 0.283 | 0.00518 | -0.094 | 54.58
-1 | 0.343 | 0.00519 | -0.094 | 66.036
-0.5 | 0.401 | 0.00497 | -0.095 | 80.849
0 | 0.46 | 0.00497 | -0.095 | 92.456
0.5 | 0.519 | 0.00501 | -0.096 | 103.479
1 | 0.577 | 0.00512 | -0.097 | 112.754
1.5 | 0.636 | 0.00505 | -0.097 | 125.828
2 | 0.692 | 0.00526 | -0.098 | 131.681
2.5 | 0.749 | 0.00552 | -0.098 | 135.781
3 | 0.805 | 0.00575 | -0.099 | 140.01
3.5 | 0.86 | 0.00592 | -0.1 | 145.349
4 | 0.914 | 0.00612 | -0.1 | 149.357
4.5 | 0.966 | 0.00629 | -0.101 | 153.587
5 | 1.014 | 0.00644 | -0.101 | 157.507
5.5 | 1.059 | 0.00664 | -0.102 | 159.567
6 | 1.1 | 0.00688 | -0.102 | 159.875
6.5 | 1.137 | 0.00887 | -0.103 | 128.193
7 | 1.168 | 0.0093 | -0.103 | 125.555
7.5 | 1.194 | 0.00967 | -0.104 | 123.423
8 | 1.205 | 0.01014 | -0.104 | 118.887
8.5 | 1.207 | 0.01056 | -0.105 | 114.299
9 | 1.2 | 0.01107 | -0.105 | 108.368
9.5 | 1.184 | 0.01163 | -0.106 | 101.785
10 | 1.159 | 0.0122 | -0.106 | 94.999
10.5 | 1.127 | 0.013 | -0.106 | 86.734
11 | 1.089 | 0.01369 | -0.107 | 79.531
11.5 | 1.045 | 0.01454 | -0.107 | 71.859
12 | 0.977 | 0.01871 | -0.104 | 52.209
12.5 | 0.941 | 0.01756 | -0.106 | 53.576
13 | 0.75 | 0.07806 | -0.067 | 9.609
13.5 | 0.821 | 0.0243 | -0.104 | 33.803

## 138. Re 18M Mach 0.00 (2)
BIGFOIL.COM POLAR EXPORT
NACA65-510 a=0.8
NACA65-510 a=0.8 |  |  |  | Cl Max: | 1.944 | at alpha= | 20 | deg
XFOIL ncrit=9 |  |  |  | L/D Max: | 146.2 | at alpha= | 7 | deg
Re: | 18000000 |  |  | Cd Min: | 0.05072 | at alpha= | -19 | deg
Mach: | 0 |  |  | Cl=0 at alpha= | -3.9211 | deg
|  |  |  | @ Cl=0.1, Cd= | 0.0043918
|  |  |  | @ Cl=0.4, Cd= | 0.0042609
|  |  |  | @ Cl=0.6, Cd= | 0.0047983
alpha (deg) | Cl | Cd | Cm | Cl/Cd
-19 | -1.2524 | 0.05072 | -0.0869 | -24.6924
-18.5 | -1.3024 | 0.03488 | -0.103 | -37.3394
-18 | -1.3362 | 0.02851 | -0.1033 | -46.8678
-17.5 | -1.3658 | 0.02522 | -0.0976 | -54.1554
-17 | -1.3508 | 0.02275 | -0.0951 | -59.3758
-16.5 | -1.3224 | 0.02072 | -0.0936 | -63.8224
-15.5 | -1.2512 | 0.01685 | -0.0917 | -74.2552
-15 | -1.2091 | 0.01525 | -0.0911 | -79.2852
-14.5 | -1.1648 | 0.01371 | -0.0908 | -84.9599
-14 | -1.1164 | 0.01263 | -0.0907 | -88.3927
-13.5 | -1.0661 | 0.01176 | -0.0907 | -90.6548
-13 | -1.0145 | 0.01099 | -0.0908 | -92.3112
-12.5 | -0.962 | 0.0103 | -0.091 | -93.3981
-12 | -0.9087 | 0.00967 | -0.0912 | -93.971
-11.5 | -0.8549 | 0.0091 | -0.0915 | -93.9451
-11 | -0.801 | 0.00845 | -0.0918 | -94.7929
-10.5 | -0.7468 | 0.00781 | -0.0921 | -95.621
-10 | -0.6915 | 0.00736 | -0.0925 | -93.9538
-9.5 | -0.6357 | 0.00699 | -0.093 | -90.9442
-9 | -0.5797 | 0.00666 | -0.0935 | -87.042
-8 | -0.4671 | 0.00602 | -0.0944 | -77.5914
-7.5 | -0.4105 | 0.00573 | -0.095 | -71.6405
-7 | -0.3535 | 0.00552 | -0.0955 | -64.0399
-6.5 | -0.2964 | 0.00535 | -0.0961 | -55.4019
-6 | -0.2391 | 0.00519 | -0.0967 | -46.0694
-5.5 | -0.1817 | 0.00503 | -0.0973 | -36.1233
-5 | -0.1244 | 0.00481 | -0.0979 | -25.8628
-4.5 | -0.0668 | 0.00469 | -0.0985 | -14.2431
-3.5 | 0.0486 | 0.00449 | -0.0998 | 10.8241
-3 | 0.1062 | 0.00438 | -0.1004 | 24.2466
-2.5 | 0.1638 | 0.00433 | -0.101 | 37.8291
-1.5 | 0.2788 | 0.00428 | -0.1023 | 65.1402
-1 | 0.3363 | 0.00426 | -0.1029 | 78.9437
-0.5 | 0.3935 | 0.00427 | -0.1034 | 92.1546
0 | 0.4504 | 0.00419 | -0.1041 | 107.494
0.5 | 0.5069 | 0.00418 | -0.1046 | 121.2679
1.5 | 0.6108 | 0.00487 | -0.1047 | 125.4209
2 | 0.6643 | 0.0053 | -0.1047 | 125.3396
2.5 | 0.7184 | 0.00564 | -0.1048 | 127.3759
3 | 0.7721 | 0.00602 | -0.1047 | 128.2558
3.5 | 0.8262 | 0.00631 | -0.1048 | 130.935
4 | 0.8806 | 0.00655 | -0.1049 | 134.4427
4.5 | 0.9351 | 0.00678 | -0.105 | 137.9204
5 | 0.9889 | 0.00706 | -0.105 | 140.0708
5.5 | 1.0427 | 0.00729 | -0.105 | 143.0316
6 | 1.0955 | 0.0076 | -0.1049 | 144.1447
6.5 | 1.1484 | 0.00788 | -0.1048 | 145.736
7 | 1.2003 | 0.00821 | -0.1045 | 146.1998
7.5 | 1.2513 | 0.00858 | -0.1041 | 145.8392
8 | 1.3017 | 0.00897 | -0.1036 | 145.1171
8.5 | 1.3508 | 0.00942 | -0.1029 | 143.397
9 | 1.3994 | 0.00986 | -0.1021 | 141.927
10.5 | 1.5341 | 0.01123 | -0.0978 | 136.6073
11 | 1.5776 | 0.0118 | -0.0962 | 133.6949
11.5 | 1.6191 | 0.01241 | -0.0942 | 130.4674
12 | 1.6529 | 0.01305 | -0.0908 | 126.659
12.5 | 1.6813 | 0.01374 | -0.0864 | 122.3654
13 | 1.7113 | 0.01455 | -0.0826 | 117.6151
13.5 | 1.7409 | 0.01547 | -0.0791 | 112.5339
14 | 1.7673 | 0.01666 | -0.0752 | 106.0804
14.5 | 1.7881 | 0.01832 | -0.0709 | 97.6037
15 | 1.8134 | 0.01972 | -0.0674 | 91.9574
15.5 | 1.8371 | 0.02129 | -0.064 | 86.2893
16 | 1.8588 | 0.02305 | -0.0607 | 80.6421
16.5 | 1.8778 | 0.02509 | -0.0573 | 74.8426
17 | 1.8957 | 0.02732 | -0.0542 | 69.3887
17.5 | 1.9099 | 0.02993 | -0.0511 | 63.8122
18 | 1.9228 | 0.03282 | -0.0483 | 58.5862
18.5 | 1.9326 | 0.03618 | -0.0458 | 53.4163
19 | 1.9394 | 0.04004 | -0.0437 | 48.4366
19.5 | 1.9427 | 0.04457 | -0.0421 | 43.5876
20 | 1.944 | 0.04959 | -0.041 | 39.2015

## 139. Re 18M Mach 0.10 (1)
BIGFOIL.COM POLAR EXPORT
NACA65-510 a=0.8
NACA65-510 a=0.8 |  |  |  | Cl Max: | 1.204 | at alpha= | 8 | deg
JavaFoil+Calcfoil stall+Eppler ext transition |  |  |  | L/D Max: | 158.562 | at alpha= | 5.5 | deg
Re: | 18000000 |  |  | Cd Min: | 0.00496 | at alpha= | -0.5 | deg
Mach: | 0.1 |  |  | Cl=0 at alpha= | -3.9138 | deg
|  |  |  | @ Cl=0.1, Cd= | 0.005349
|  |  |  | @ Cl=0.4, Cd= | 0.0049712
|  |  |  | @ Cl=0.6, Cd= | 0.0050961
alpha (deg) | Cl | Cd | Cm | Cl/Cd
-16.5 | -0.258 | 0.12137 | -0.037 | -2.124
-16 | -0.275 | 0.11518 | -0.038 | -2.386
-15.5 | -0.293 | 0.10768 | -0.038 | -2.717
-15 | -0.31 | 0.10247 | -0.039 | -3.029
-14.5 | -0.328 | 0.09818 | -0.039 | -3.342
-14 | -0.345 | 0.09276 | -0.039 | -3.724
-13.5 | -0.362 | 0.08801 | -0.04 | -4.117
-13 | -0.378 | 0.08277 | -0.04 | -4.563
-12.5 | -0.391 | 0.07841 | -0.04 | -4.99
-12 | -0.402 | 0.07542 | -0.04 | -5.332
-11.5 | -0.406 | 0.07072 | -0.04 | -5.748
-11 | -0.406 | 0.06624 | -0.041 | -6.135
-10.5 | -0.402 | 0.06302 | -0.041 | -6.385
-10 | -0.395 | 0.05825 | -0.043 | -6.787
-9.5 | -0.384 | 0.05413 | -0.046 | -7.096
-9 | -0.367 | 0.052 | -0.044 | -7.061
-8.5 | -0.35 | 0.0458 | -0.051 | -7.638
-8 | -0.398 | 0.00671 | -0.086 | -59.332
-7.5 | -0.362 | 0.00663 | -0.087 | -54.597
-7 | -0.322 | 0.00646 | -0.087 | -49.782
-6.5 | -0.277 | 0.00627 | -0.088 | -44.228
-6 | -0.229 | 0.00611 | -0.089 | -37.428
-5.5 | -0.177 | 0.00593 | -0.089 | -29.913
-5 | -0.124 | 0.00584 | -0.09 | -21.154
-4.5 | -0.068 | 0.00571 | -0.091 | -11.858
-4 | -0.01 | 0.00565 | -0.091 | -1.841
-3.5 | 0.048 | 0.0056 | -0.092 | 8.524
-3 | 0.106 | 0.00532 | -0.092 | 20.026
-2.5 | 0.166 | 0.00525 | -0.093 | 31.541
-2 | 0.225 | 0.00519 | -0.094 | 43.329
-1.5 | 0.284 | 0.00516 | -0.094 | 55.056
-1 | 0.344 | 0.00518 | -0.095 | 66.543
-0.5 | 0.403 | 0.00496 | -0.095 | 81.418
0 | 0.462 | 0.00498 | -0.096 | 92.844
0.5 | 0.521 | 0.00499 | -0.096 | 104.459
1 | 0.58 | 0.00513 | -0.097 | 112.972
1.5 | 0.639 | 0.00503 | -0.098 | 126.911
2 | 0.696 | 0.00526 | -0.098 | 132.291
2.5 | 0.753 | 0.0055 | -0.099 | 136.809
3 | 0.809 | 0.00579 | -0.099 | 139.726
3.5 | 0.865 | 0.00592 | -0.1 | 146.021
4 | 0.919 | 0.00611 | -0.101 | 150.273
4.5 | 0.97 | 0.00627 | -0.101 | 154.632
5 | 1.018 | 0.00651 | -0.102 | 156.413
5.5 | 1.063 | 0.00671 | -0.102 | 158.562
6 | 1.104 | 0.00859 | -0.103 | 128.555
6.5 | 1.14 | 0.00896 | -0.103 | 127.186
7 | 1.17 | 0.00938 | -0.104 | 124.727
7.5 | 1.195 | 0.00976 | -0.104 | 122.396
8 | 1.204 | 0.01022 | -0.105 | 117.798
8.5 | 1.202 | 0.01068 | -0.105 | 112.593
9 | 1.192 | 0.01118 | -0.106 | 106.575
9.5 | 1.171 | 0.01178 | -0.106 | 99.428
10 | 1.141 | 0.01244 | -0.106 | 91.786
10.5 | 1.104 | 0.0132 | -0.107 | 83.586
11 | 1.059 | 0.014 | -0.107 | 75.674
11.5 | 0.998 | 0.01635 | -0.106 | 61.073
12 | 0.794 | 0.07131 | -0.066 | 11.14
12.5 | 0.89 | 0.01855 | -0.106 | 47.976
13 | 0.779 | 0.03673 | -0.096 | 21.209

## 140. Re 18M Mach 0.10 (2)
BIGFOIL.COM POLAR EXPORT
NACA65-510 a=0.8
NACA65-510 a=0.8 |  |  |  | Cl Max: | 1.9099 | at alpha= | 19 | deg
XFOIL ncrit=9 |  |  |  | L/D Max: | 145.973 | at alpha= | 7 | deg
Re: | 18000000 |  |  | Cd Min: | 0.0591 | at alpha= | 20 | deg
Mach: | 0.1 |  |  | Cl=0 at alpha= | -3.9191 | deg
|  |  |  | @ Cl=0.1, Cd= | 0.0043929
|  |  |  | @ Cl=0.4, Cd= | 0.0042641
|  |  |  | @ Cl=0.6, Cd= | 0.0047741
alpha (deg) | Cl | Cd | Cm | Cl/Cd
-17.5 | -1.1711 | 0.0416 | -0.1024 | -28.1514
-17 | -1.234 | 0.03116 | -0.1068 | -39.6021
-16.5 | -1.2762 | 0.02681 | -0.1016 | -47.6016
-16 | -1.2707 | 0.02323 | -0.0987 | -54.7008
-15.5 | -1.2436 | 0.02062 | -0.0971 | -60.3104
-15 | -1.2075 | 0.01847 | -0.0959 | -65.3763
-14.5 | -1.1684 | 0.01624 | -0.0949 | -71.9458
-14 | -1.1246 | 0.01439 | -0.0943 | -78.1515
-13.5 | -1.077 | 0.01289 | -0.0938 | -83.5531
-13 | -1.0264 | 0.01173 | -0.0936 | -87.5021
-12.5 | -0.9736 | 0.01084 | -0.0935 | -89.8155
-12 | -0.9197 | 0.01009 | -0.0934 | -91.1497
-11.5 | -0.865 | 0.00943 | -0.0935 | -91.7285
-11 | -0.8097 | 0.00884 | -0.0937 | -91.595
-10.5 | -0.7547 | 0.00814 | -0.0938 | -92.715
-10 | -0.6991 | 0.00753 | -0.094 | -92.842
-9.5 | -0.6426 | 0.00711 | -0.0943 | -90.3797
-9 | -0.5857 | 0.00676 | -0.0947 | -86.642
-8.5 | -0.5286 | 0.00644 | -0.095 | -82.0807
-8 | -0.4715 | 0.00612 | -0.0954 | -77.0425
-7.5 | -0.4144 | 0.00578 | -0.0959 | -71.6955
-7 | -0.3568 | 0.00556 | -0.0963 | -64.1727
-6.5 | -0.2991 | 0.00538 | -0.0969 | -55.5948
-6 | -0.2412 | 0.00521 | -0.0974 | -46.2956
-5 | -0.1255 | 0.00483 | -0.0985 | -25.9834
-4.5 | -0.0675 | 0.00469 | -0.0991 | -14.3923
-3.5 | 0.0487 | 0.00449 | -0.1004 | 10.8463
-3 | 0.1068 | 0.00438 | -0.101 | 24.3836
-2.5 | 0.1648 | 0.00433 | -0.1016 | 38.06
-2 | 0.2226 | 0.00432 | -0.1022 | 51.5278
-1.5 | 0.2805 | 0.00428 | -0.1028 | 65.5374
-1 | 0.3383 | 0.00426 | -0.1034 | 79.4131
-0.5 | 0.3958 | 0.00427 | -0.104 | 92.6932
0 | 0.4531 | 0.00419 | -0.1046 | 108.1384
0.5 | 0.5099 | 0.00417 | -0.1052 | 122.2782
1.5 | 0.6143 | 0.00487 | -0.1052 | 126.1396
2 | 0.668 | 0.0053 | -0.1052 | 126.0377
2.5 | 0.7224 | 0.00565 | -0.1053 | 127.8584
3 | 0.7763 | 0.00604 | -0.1052 | 128.5265
3.5 | 0.8308 | 0.00634 | -0.1052 | 131.041
4 | 0.8855 | 0.00658 | -0.1053 | 134.5745
4.5 | 0.9403 | 0.0068 | -0.1054 | 138.2794
5 | 0.9945 | 0.00709 | -0.1054 | 140.268
5.5 | 1.0487 | 0.00733 | -0.1054 | 143.0696
6 | 1.1018 | 0.00764 | -0.1051 | 144.2147
6.5 | 1.1551 | 0.00792 | -0.105 | 145.846
7 | 1.2072 | 0.00827 | -0.1046 | 145.9734
7.5 | 1.2588 | 0.00864 | -0.1041 | 145.6944
8 | 1.3091 | 0.00907 | -0.1034 | 144.333
8.5 | 1.3588 | 0.00951 | -0.1026 | 142.8812
9 | 1.4072 | 0.01 | -0.1016 | 140.72
10.5 | 1.5425 | 0.0114 | -0.0967 | 135.307
11 | 1.5857 | 0.012 | -0.0948 | 132.1417
11.5 | 1.6259 | 0.01264 | -0.0924 | 128.6313
12 | 1.6546 | 0.01332 | -0.0876 | 124.2192
12.5 | 1.6839 | 0.01414 | -0.0833 | 119.0877
13 | 1.7148 | 0.01503 | -0.0796 | 114.0918
13.5 | 1.7434 | 0.01613 | -0.0757 | 108.0843
14 | 1.7638 | 0.01783 | -0.0709 | 98.9232
14.5 | 1.7896 | 0.01927 | -0.0672 | 92.8697
15 | 1.8138 | 0.0209 | -0.0635 | 86.7847
15.5 | 1.8362 | 0.02271 | -0.0599 | 80.8542
16 | 1.8556 | 0.02479 | -0.0563 | 74.8528
16.5 | 1.8717 | 0.02726 | -0.0527 | 68.661
17 | 1.8861 | 0.02998 | -0.0494 | 62.9119
17.5 | 1.8964 | 0.03321 | -0.0462 | 57.1033
18 | 1.9043 | 0.03689 | -0.0435 | 51.621
18.5 | 1.9092 | 0.04113 | -0.0412 | 46.4187
19 | 1.9099 | 0.04615 | -0.0395 | 41.3846
19.5 | 1.9034 | 0.05236 | -0.0385 | 36.3522
20 | 1.8966 | 0.0591 | -0.0384 | 32.0914

## 141. Re 18M Mach 0.25 (1)
BIGFOIL.COM POLAR EXPORT
NACA65-510 a=0.8
NACA65-510 a=0.8 |  |  |  | Cl Max: | 1.192 | at alpha= | 7.5 | deg
JavaFoil+Calcfoil stall+Eppler ext transition |  |  |  | L/D Max: | 155.592 | at alpha= | 5 | deg
Re: | 18000000 |  |  | Cd Min: | 0.00496 | at alpha= | -0.5 | deg
Mach: | 0.25 |  |  | Cl=0 at alpha= | -3.9083 | deg
|  |  |  | @ Cl=0.1, Cd= | 0.005382
|  |  |  | @ Cl=0.4, Cd= | 0.08545
|  |  |  | @ Cl=0.6, Cd= | 0.08545
alpha (deg) | Cl | Cd | Cm | Cl/Cd
-14.5 | -0.061 | 0.09763 | -0.041 | -0.62
-14 | -0.058 | 0.09389 | -0.041 | -0.614
-13.5 | -0.055 | 0.09123 | -0.04 | -0.601
-13 | -0.135 | 0.08702 | -0.04 | -1.546
-12.5 | -0.192 | 0.08145 | -0.041 | -2.358
-12 | -0.238 | 0.07655 | -0.041 | -3.113
-11.5 | -0.272 | 0.07102 | -0.042 | -3.827
-11 | -0.297 | 0.0668 | -0.043 | -4.446
-10.5 | -0.316 | 0.06356 | -0.043 | -4.971
-10 | -0.328 | 0.05984 | -0.043 | -5.487
-9.5 | -0.334 | 0.05753 | -0.042 | -5.798
-9 | -0.331 | 0.05534 | -0.041 | -5.989
-8.5 | -0.323 | 0.05148 | -0.043 | -6.274
-8 | -0.308 | 0.04674 | -0.047 | -6.596
-7.5 | -0.286 | 0.04366 | -0.048 | -6.557
-7 | -0.319 | 0.00662 | -0.09 | -48.128
-6.5 | -0.278 | 0.00639 | -0.09 | -43.47
-6 | -0.231 | 0.00622 | -0.091 | -37.155
-5.5 | -0.18 | 0.00605 | -0.092 | -29.808
-5 | -0.126 | 0.00589 | -0.092 | -21.382
-4.5 | -0.069 | 0.0058 | -0.093 | -11.937
-4 | -0.011 | 0.00572 | -0.094 | -1.861
-3.5 | 0.049 | 0.00562 | -0.094 | 8.72
-3 | 0.109 | 0.00534 | -0.095 | 20.481
-2.5 | 0.17 | 0.00524 | -0.095 | 32.422
-2 | 0.231 | 0.00519 | -0.096 | 44.471
-1.5 | 0.292 | 0.00518 | -0.097 | 56.353
-1 | 0.354 | 0.00518 | -0.097 | 68.388
-0.5 | 0.415 | 0.00496 | -0.098 | 83.572
0 | 0.475 | 0.00501 | -0.099 | 94.789
0.5 | 0.535 | 0.00501 | -0.099 | 106.931
1 | 0.596 | 0.00518 | -0.1 | 115.181
1.5 | 0.657 | 0.00509 | -0.1 | 128.948
2 | 0.715 | 0.00533 | -0.101 | 133.962
2.5 | 0.773 | 0.00561 | -0.102 | 137.889
3 | 0.831 | 0.00538 | -0.102 | 154.375
3.5 | 0.887 | 0.00604 | -0.103 | 146.84
4 | 0.942 | 0.00626 | -0.103 | 150.51
4.5 | 0.994 | 0.00643 | -0.104 | 154.555
5 | 1.042 | 0.0067 | -0.104 | 155.592
5.5 | 1.085 | 0.00853 | -0.105 | 127.222
6 | 1.123 | 0.00887 | -0.106 | 126.57
6.5 | 1.154 | 0.00933 | -0.106 | 123.641
7 | 1.178 | 0.00975 | -0.107 | 120.83
7.5 | 1.192 | 0.01024 | -0.107 | 116.465
8 | 1.184 | 0.0108 | -0.108 | 109.636
8.5 | 1.159 | 0.01144 | -0.108 | 101.317
9 | 1.118 | 0.01202 | -0.108 | 93.009
9.5 | 1.06 | 0.01291 | -0.109 | 82.119
10 | 0.975 | 0.01498 | -0.108 | 65.105
10.5 | 0.894 | 0.01514 | -0.109 | 59.086
11 | 0.664 | 0.06537 | -0.066 | 10.165
11.5 | 0.573 | 0.07243 | -0.061 | 7.915
12 | 0.479 | 0.07836 | -0.058 | 6.112
12.5 | 0.379 | 0.08545 | -0.055 | 4.436

## 142. Re 18M Mach 0.25 (2)
BIGFOIL.COM POLAR EXPORT
NACA65-510 a=0.8
NACA65-510 a=0.8 |  |  |  | Cl Max: | 1.7389 | at alpha= | 14 | deg
XFOIL ncrit=9 |  |  |  | L/D Max: | 145.685 | at alpha= | 6.5 | deg
Re: | 18000000 |  |  | Cd Min: | 0.17155 | at alpha= | -16 | deg
Mach: | 0.25 |  |  | Cl=0 at alpha= | -3.9098 | deg
|  |  |  | @ Cl=0.1, Cd= | 0.004428
|  |  |  | @ Cl=0.4, Cd= | 0.0042515
|  |  |  | @ Cl=0.6, Cd= | 0.0044623
alpha (deg) | Cl | Cd | Cm | Cl/Cd
-16 | -0.4528 | 0.17155 | -0.028 | -2.6395
-15.5 | -0.435 | 0.16458 | -0.0323 | -2.6431
-15 | -0.4458 | 0.14754 | -0.039 | -3.0216
-14.5 | -0.4329 | 0.13957 | -0.0435 | -3.1017
-14 | -0.4411 | 0.12598 | -0.0504 | -3.5013
-13.5 | -0.4673 | 0.10953 | -0.0592 | -4.2664
-12.5 | -0.5382 | 0.07882 | -0.078 | -6.8282
-12 | -0.7094 | 0.04289 | -0.1071 | -16.54
-11.5 | -0.8512 | 0.02315 | -0.1068 | -36.7689
-11 | -0.8559 | 0.01253 | -0.1054 | -68.3081
-10.5 | -0.8003 | 0.01064 | -0.1042 | -75.2162
-10 | -0.7414 | 0.00937 | -0.1033 | -79.1249
-9.5 | -0.681 | 0.00841 | -0.1025 | -80.975
-9 | -0.6208 | 0.00753 | -0.1019 | -82.4436
-8.5 | -0.5595 | 0.007 | -0.1016 | -79.9286
-8 | -0.498 | 0.00659 | -0.1013 | -75.569
-7 | -0.3758 | 0.0058 | -0.1011 | -64.7931
-6.5 | -0.3146 | 0.00555 | -0.1013 | -56.6847
-6 | -0.2535 | 0.00535 | -0.1015 | -47.3832
-5 | -0.1319 | 0.00496 | -0.1021 | -26.5927
-4.5 | -0.0714 | 0.00475 | -0.1025 | -15.0316
-4 | -0.0109 | 0.00463 | -0.103 | -2.3542
-3.5 | 0.0495 | 0.00452 | -0.1036 | 10.9513
-3 | 0.1099 | 0.00441 | -0.1041 | 24.9206
-2.5 | 0.1699 | 0.00433 | -0.1047 | 39.2379
-1.5 | 0.2896 | 0.00428 | -0.1059 | 67.6636
-1 | 0.3493 | 0.00426 | -0.1066 | 81.9953
-0.5 | 0.4089 | 0.00425 | -0.1072 | 96.2118
0 | 0.468 | 0.00416 | -0.1078 | 112.5
0.5 | 0.5266 | 0.00414 | -0.1084 | 127.1981
1 | 0.5825 | 0.00425 | -0.1087 | 137.0588
1.5 | 0.6336 | 0.00487 | -0.1083 | 130.1027
2 | 0.6885 | 0.00535 | -0.1081 | 128.6916
3 | 0.7996 | 0.00614 | -0.1078 | 130.228
3.5 | 0.8557 | 0.00646 | -0.1077 | 132.4613
4 | 0.9124 | 0.00671 | -0.1076 | 135.9762
4.5 | 0.9691 | 0.00695 | -0.1075 | 139.4388
5 | 1.0253 | 0.00724 | -0.1073 | 141.616
5.5 | 1.0812 | 0.00753 | -0.1069 | 143.5857
6 | 1.1366 | 0.00785 | -0.1064 | 144.7898
6.5 | 1.1917 | 0.00818 | -0.1058 | 145.6846
7 | 1.2454 | 0.0086 | -0.1048 | 144.814
7.5 | 1.2981 | 0.00907 | -0.1036 | 143.1202
8 | 1.3501 | 0.00955 | -0.1022 | 141.3717
8.5 | 1.4003 | 0.01012 | -0.1004 | 138.3696
9 | 1.4491 | 0.01074 | -0.0982 | 134.9255
9.5 | 1.4967 | 0.01136 | -0.0958 | 131.7518
10 | 1.5392 | 0.01174 | -0.0923 | 131.1073
10.5 | 1.5734 | 0.01247 | -0.0872 | 126.1748
11 | 1.6048 | 0.01337 | -0.0818 | 120.0299
11.5 | 1.6351 | 0.01456 | -0.0766 | 112.3008
12 | 1.6673 | 0.0158 | -0.0718 | 105.5253
12.5 | 1.6918 | 0.01765 | -0.0662 | 95.8527
13 | 1.7185 | 0.01951 | -0.0612 | 88.083
13.5 | 1.7341 | 0.0223 | -0.0553 | 77.7623
14 | 1.7389 | 0.02614 | -0.049 | 66.5226
14.5 | 1.7256 | 0.03171 | -0.0425 | 54.4182
15 | 1.6991 | 0.03888 | -0.0369 | 43.7011
15.5 | 1.6621 | 0.04788 | -0.0335 | 34.7139
16 | 1.626 | 0.05801 | -0.0328 | 28.0297
16.5 | 1.583 | 0.07053 | -0.0351 | 22.4443
17 | 1.5451 | 0.08409 | -0.0402 | 18.3744
17.5 | 1.5071 | 0.09958 | -0.0483 | 15.1346
18 | 1.4732 | 0.11616 | -0.0585 | 12.6825
18.5 | 1.4406 | 0.13408 | -0.0704 | 10.7443
19 | 1.4019 | 0.15427 | -0.0839 | 9.0873

## 143. Re 18M Mach 0.50 (1)
BIGFOIL.COM POLAR EXPORT
NACA65-510 a=0.8
NACA65-510 a=0.8 |  |  |  | Cl Max: | 1.252 | at alpha= | 20 | deg
JavaFoil+Calcfoil stall+Eppler ext transition |  |  |  | L/D Max: | 156.93 | at alpha= | 2.5 | deg
Re: | 18000000 |  |  | Cd Min: | 0.00475 | at alpha= | 1 | deg
Mach: | 0.5 |  |  | Cl=0 at alpha= | -3.9091 | deg
|  |  |  | @ Cl=0.1, Cd= | 0.0055008
|  |  |  | @ Cl=0.4, Cd= | 0.0052594
|  |  |  | @ Cl=0.6, Cd= | 0.0049864
alpha (deg) | Cl | Cd | Cm | Cl/Cd
-20 | -0.869 | 0.16349 | -0.048 | -5.314
-19.5 | -0.842 | 0.15626 | -0.048 | -5.39
-19 | -0.816 | 0.14464 | -0.049 | -5.641
-18.5 | -0.789 | 0.14325 | -0.049 | -5.506
-18 | -0.762 | 0.13356 | -0.049 | -5.709
-17.5 | -0.735 | 0.13054 | -0.049 | -5.63
-17 | -0.708 | 0.12081 | -0.049 | -5.864
-16.5 | -0.683 | 0.11219 | -0.05 | -6.087
-16 | -0.657 | 0.10417 | -0.052 | -6.306
-15.5 | -0.653 | 0.07226 | -0.065 | -9.032
-15 | -0.601 | 0.10234 | -0.049 | -5.868
-14.5 | -0.575 | 0.09234 | -0.052 | -6.229
-14 | -0.551 | 0.08302 | -0.055 | -6.641
-13.5 | -0.528 | 0.07391 | -0.059 | -7.147
-13 | -0.53 | 0.04287 | -0.075 | -12.356
-12.5 | -0.53 | 0.02178 | -0.084 | -24.342
-12 | -0.438 | 0.07731 | -0.048 | -5.66
-11.5 | -0.41 | 0.07309 | -0.048 | -5.616
-11 | -0.384 | 0.0666 | -0.051 | -5.773
-10.5 | -0.36 | 0.05841 | -0.057 | -6.166
-10 | -0.373 | 0.01974 | -0.086 | -18.88
-9.5 | -0.374 | 0.00807 | -0.097 | -46.374
-9 | -0.341 | 0.00774 | -0.098 | -44.087
-8.5 | -0.248 | 0.05224 | -0.049 | -4.749
-8 | -0.221 | 0.05025 | -0.047 | -4.394
-7.5 | -0.194 | 0.04612 | -0.05 | -4.209
-7 | -0.168 | 0.04166 | -0.056 | -4.03
-6.5 | -0.174 | 0.00677 | -0.101 | -25.615
-6 | -0.113 | 0.04016 | -0.049 | -2.808
-5.5 | -0.134 | 0.0382 | -0.047 | -3.52
-5 | -0.13 | 0.00631 | -0.103 | -20.65
-4.5 | -0.075 | 0.00592 | -0.104 | -12.599
-4 | -0.012 | 0.00573 | -0.105 | -2.035
-3.5 | 0.054 | 0.00559 | -0.105 | 9.672
-3 | 0.121 | 0.00546 | -0.106 | 22.224
-2.5 | 0.189 | 0.00538 | -0.107 | 35.207
-2 | 0.258 | 0.00534 | -0.107 | 48.219
-1.5 | 0.326 | 0.00528 | -0.108 | 61.747
-1 | 0.396 | 0.00529 | -0.109 | 74.825
-0.5 | 0.464 | 0.00477 | -0.109 | 97.149
0 | 0.531 | 0.00492 | -0.11 | 107.798
0.5 | 0.599 | 0.00499 | -0.111 | 119.923
1 | 0.666 | 0.00475 | -0.111 | 140.365
1.5 | 0.734 | 0.00492 | -0.112 | 149.227
2 | 0.797 | 0.00517 | -0.113 | 154.235
2.5 | 0.862 | 0.00549 | -0.113 | 156.93
3 | 0.925 | 0.0078 | -0.114 | 118.58
3.5 | 0.985 | 0.00817 | -0.115 | 120.568
4 | 1.042 | 0.00853 | -0.115 | 122.145
4.5 | 1.092 | 0.00897 | -0.116 | 121.686
5 | 1.128 | 0.00944 | -0.116 | 119.447
5.5 | 1.142 | 0.01006 | -0.117 | 113.552
6 | 1.115 | 0.01085 | -0.117 | 102.819
6.5 | 0.924 | 0.01175 | -0.118 | 78.646
7 | 0.712 | 0.01258 | -0.118 | 56.633
7.5 | 0.745 | 0.01258 | -0.119 | 59.231
8 | 0.775 | 0.01351 | -0.119 | 57.383
8.5 | 0.804 | 0.01476 | -0.12 | 54.494
9 | 0.69 | 0.05574 | -0.07 | 12.387
9.5 | 0.867 | 0.01535 | -0.121 | 56.499
10 | 0.897 | 0.0165 | -0.121 | 54.32
10.5 | 0.922 | 0.01882 | -0.121 | 48.972
11 | 0.791 | 0.07359 | -0.068 | 10.746
11.5 | 0.986 | 0.01871 | -0.122 | 52.678
12 | 1.012 | 0.02063 | -0.122 | 49.053
12.5 | 1.031 | 0.0245 | -0.121 | 42.095
13 | 0.909 | 0.08089 | -0.084 | 11.24
13.5 | 1.095 | 0.02455 | -0.123 | 44.596
14 | 1.107 | 0.0297 | -0.121 | 37.279
14.5 | 1.11 | 0.03859 | -0.118 | 28.76
15 | 1.032 | 0.08655 | -0.094 | 11.92
15.5 | 1.021 | 0.12536 | -0.074 | 8.144
16 | 1.049 | 0.12697 | -0.078 | 8.262
16.5 | 1.077 | 0.13051 | -0.08 | 8.25
17 | 1.103 | 0.13839 | -0.081 | 7.967
17.5 | 1.123 | 0.15259 | -0.079 | 7.36
18 | 1.15 | 0.15511 | -0.081 | 7.417
18.5 | 1.178 | 0.16113 | -0.083 | 7.311
19 | 1.204 | 0.16618 | -0.085 | 7.245
19.5 | 1.225 | 0.18598 | -0.083 | 6.584
20 | 1.252 | 0.18515 | -0.085 | 6.764

## 144. Re 18M Mach 0.50 (2)
BIGFOIL.COM POLAR EXPORT
NACA65-510 a=0.8
NACA65-510 a=0.8 |  |  |  | Cl Max: | 1.3532 | at alpha= | 7 | deg
XFOIL ncrit=9 |  |  |  | L/D Max: | 173.005 | at alpha= | 1 | deg
Re: | 18000000 |  |  | Cd Min: | 0.11043 | at alpha= | 12 | deg
Mach: | 0.5 |  |  | Cl=0 at alpha= | -3.8617 | deg
|  |  |  | @ Cl=0.1, Cd= | 0.0046074
|  |  |  | @ Cl=0.4, Cd= | 0.0042598
|  |  |  | @ Cl=0.6, Cd= | 0.0040821
alpha (deg) | Cl | Cd | Cm | Cl/Cd
-5 | -0.1648 | 0.006 | -0.1198 | -27.4667
-4.5 | -0.0924 | 0.00523 | -0.1188 | -17.6673
-4 | -0.0198 | 0.00487 | -0.1183 | -4.0657
-3.5 | 0.0518 | 0.0047 | -0.1182 | 11.0213
-2.5 | 0.1924 | 0.00443 | -0.1187 | 43.4312
-2 | 0.2619 | 0.00433 | -0.1193 | 60.485
-1.5 | 0.3307 | 0.00429 | -0.1199 | 77.0862
-1 | 0.399 | 0.00426 | -0.1205 | 93.662
-0.5 | 0.4669 | 0.00425 | -0.1212 | 109.8588
0 | 0.5346 | 0.00416 | -0.122 | 128.5096
0.5 | 0.6018 | 0.00408 | -0.1227 | 147.5
1 | 0.6678 | 0.00386 | -0.1234 | 173.0052
1.5 | 0.7215 | 0.00473 | -0.122 | 152.537
2.5 | 0.8387 | 0.00609 | -0.1196 | 137.7176
3 | 0.8983 | 0.00666 | -0.1182 | 134.8799
3.5 | 0.9619 | 0.00699 | -0.1172 | 137.6109
4 | 1.0259 | 0.00731 | -0.116 | 140.342
4.5 | 1.089 | 0.00768 | -0.1144 | 141.7969
5 | 1.1522 | 0.00805 | -0.1124 | 143.1304
5.5 | 1.2136 | 0.00851 | -0.1096 | 142.6087
6 | 1.2738 | 0.009 | -0.1061 | 141.5333
6.5 | 1.3248 | 0.0096 | -0.1004 | 138
7 | 1.3532 | 0.01085 | -0.0905 | 124.7189
7.5 | 1.3466 | 0.01424 | -0.0767 | 94.5646
8.5 | 1.3348 | 0.02927 | -0.0562 | 45.603
9 | 1.3028 | 0.03668 | -0.047 | 35.518
9.5 | 1.265 | 0.04496 | -0.0409 | 28.1361
10 | 1.2255 | 0.05382 | -0.0378 | 22.7703
10.5 | 1.1866 | 0.06502 | -0.0393 | 18.2498
11 | 1.1505 | 0.07821 | -0.0449 | 14.7104
11.5 | 1.119 | 0.09335 | -0.0543 | 11.9871
12 | 1.0967 | 0.11043 | -0.0664 | 9.9312

## 145. Re 20M Mach 0.00 (1)
BIGFOIL.COM POLAR EXPORT
NACA65-510 a=0.8
NACA65-510 a=0.8 |  |  |  | Cl Max: | 1.207 | at alpha= | 8.5 | deg
JavaFoil+Calcfoil stall+Eppler ext transition |  |  |  | L/D Max: | 163.742 | at alpha= | 6 | deg
Re: | 20000000 |  |  | Cd Min: | 0.00507 | at alpha= | -0.5 | deg
Mach: | 0 |  |  | Cl=0 at alpha= | -3.9138 | deg
|  |  |  | @ Cl=0.1, Cd= | 0.0055231
|  |  |  | @ Cl=0.4, Cd= | 0.0050745
|  |  |  | @ Cl=0.6, Cd= | 0.005259
alpha (deg) | Cl | Cd | Cm | Cl/Cd
-13.5 | -0.389 | 0.08707 | -0.039 | -4.472
-13 | -0.402 | 0.08285 | -0.04 | -4.849
-12.5 | -0.412 | 0.07888 | -0.039 | -5.222
-12 | -0.42 | 0.07405 | -0.04 | -5.674
-11.5 | -0.421 | 0.07021 | -0.04 | -6.003
-11 | -0.419 | 0.06563 | -0.042 | -6.382
-10.5 | -0.413 | 0.06213 | -0.042 | -6.64
-10 | -0.404 | 0.05721 | -0.045 | -7.053
-9.5 | -0.391 | 0.05237 | -0.048 | -7.47
-9 | -0.371 | 0.05169 | -0.045 | -7.183
-8.5 | -0.432 | 0.0069 | -0.085 | -62.591
-8 | -0.4 | 0.00676 | -0.086 | -59.147
-7.5 | -0.363 | 0.00653 | -0.086 | -55.55
-7 | -0.322 | 0.0064 | -0.087 | -50.317
-6.5 | -0.277 | 0.00618 | -0.088 | -44.794
-6 | -0.228 | 0.00602 | -0.088 | -37.901
-5.5 | -0.177 | 0.00588 | -0.089 | -30.089
-5 | -0.123 | 0.00578 | -0.089 | -21.284
-4.5 | -0.067 | 0.00566 | -0.09 | -11.91
-4 | -0.01 | 0.0056 | -0.091 | -1.849
-3.5 | 0.048 | 0.00555 | -0.091 | 8.565
-3 | 0.106 | 0.00552 | -0.092 | 19.182
-2.5 | 0.165 | 0.0052 | -0.092 | 31.678
-2 | 0.224 | 0.00515 | -0.093 | 43.417
-1.5 | 0.283 | 0.00521 | -0.094 | 54.342
-1 | 0.343 | 0.00533 | -0.094 | 64.281
-0.5 | 0.401 | 0.00507 | -0.095 | 79.149
0 | 0.46 | 0.00508 | -0.095 | 90.572
0.5 | 0.519 | 0.00512 | -0.096 | 101.329
1 | 0.577 | 0.00522 | -0.097 | 110.636
1.5 | 0.636 | 0.00532 | -0.097 | 119.558
2 | 0.692 | 0.00529 | -0.098 | 130.779
2.5 | 0.749 | 0.00552 | -0.098 | 135.723
3 | 0.805 | 0.0058 | -0.099 | 138.96
3.5 | 0.86 | 0.00589 | -0.1 | 146.048
4 | 0.914 | 0.00601 | -0.1 | 152.199
4.5 | 0.966 | 0.00616 | -0.101 | 156.809
5 | 1.014 | 0.00638 | -0.101 | 159.008
5.5 | 1.059 | 0.00656 | -0.102 | 161.516
6 | 1.1 | 0.00672 | -0.102 | 163.742
6.5 | 1.137 | 0.00878 | -0.103 | 129.524
7 | 1.168 | 0.00912 | -0.103 | 128.087
7.5 | 1.194 | 0.00952 | -0.104 | 125.383
8 | 1.205 | 0.00993 | -0.104 | 121.429
8.5 | 1.207 | 0.01038 | -0.105 | 116.268
9 | 1.2 | 0.01087 | -0.105 | 110.467
9.5 | 1.184 | 0.01142 | -0.106 | 103.696
10 | 1.16 | 0.01203 | -0.106 | 96.426
10.5 | 1.128 | 0.01275 | -0.106 | 88.42
11 | 1.089 | 0.01347 | -0.107 | 80.855
11.5 | 1.045 | 0.01436 | -0.107 | 72.804
12 | 0.981 | 0.01786 | -0.105 | 54.902
12.5 | 0.941 | 0.01722 | -0.106 | 54.656
13 | 0.756 | 0.07385 | -0.072 | 10.237
13.5 | 0.739 | 0.06095 | -0.084 | 12.12

## 146. Re 20M Mach 0.00 (2)
BIGFOIL.COM POLAR EXPORT
NACA65-510 a=0.8
NACA65-510 a=0.8 |  |  |  | Cl Max: | 1.9631 | at alpha= | 20 | deg
XFOIL ncrit=9 |  |  |  | L/D Max: | 148.383 | at alpha= | 7 | deg
Re: | 20000000 |  |  | Cd Min: | 0.04741 | at alpha= | 20 | deg
Mach: | 0 |  |  | Cl=0 at alpha= | -3.9194 | deg
|  |  |  | @ Cl=0.1, Cd= | 0.0043594
|  |  |  | @ Cl=0.4, Cd= | 0.0042652
|  |  |  | @ Cl=0.6, Cd= | 0.0048322
alpha (deg) | Cl | Cd | Cm | Cl/Cd
-19 | -1.3136 | 0.03925 | -0.0996 | -33.4675
-18.5 | -1.3432 | 0.03137 | -0.1038 | -42.818
-18 | -1.3716 | 0.02636 | -0.1023 | -52.0334
-17.5 | -1.385 | 0.02387 | -0.0963 | -58.0226
-17 | -1.3631 | 0.02168 | -0.0943 | -62.8736
-16.5 | -1.3311 | 0.01982 | -0.0931 | -67.1594
-16 | -1.2939 | 0.01816 | -0.0922 | -71.25
-15.5 | -1.254 | 0.0165 | -0.0915 | -76
-15 | -1.211 | 0.01498 | -0.091 | -80.8411
-14.5 | -1.1662 | 0.0135 | -0.0907 | -86.3852
-14 | -1.1182 | 0.01236 | -0.0905 | -90.4693
-13.5 | -1.0678 | 0.01148 | -0.0906 | -93.0139
-13 | -1.0161 | 0.01071 | -0.0907 | -94.8739
-12.5 | -0.9634 | 0.01004 | -0.0909 | -95.9562
-12 | -0.91 | 0.00943 | -0.0911 | -96.5005
-11.5 | -0.856 | 0.00889 | -0.0914 | -96.288
-11 | -0.8017 | 0.00831 | -0.0918 | -96.4741
-10.5 | -0.7473 | 0.0077 | -0.0921 | -97.0519
-10 | -0.6922 | 0.00721 | -0.0925 | -96.0055
-9.5 | -0.6364 | 0.00685 | -0.0929 | -92.9051
-9 | -0.5803 | 0.00653 | -0.0934 | -88.8668
-8 | -0.4674 | 0.00594 | -0.0944 | -78.6869
-7.5 | -0.4109 | 0.00564 | -0.0949 | -72.8546
-7 | -0.3539 | 0.00543 | -0.0955 | -65.175
-6.5 | -0.2967 | 0.00526 | -0.0961 | -56.4068
-6 | -0.2394 | 0.00511 | -0.0967 | -46.8493
-5 | -0.1245 | 0.00475 | -0.0979 | -26.2105
-4.5 | -0.067 | 0.00461 | -0.0985 | -14.5336
-4 | -0.0093 | 0.00452 | -0.0991 | -2.0575
-3.5 | 0.0484 | 0.00444 | -0.0998 | 10.9009
-3 | 0.106 | 0.00435 | -0.1004 | 24.3678
-2.5 | 0.1636 | 0.0043 | -0.101 | 38.0465
-1.5 | 0.2786 | 0.00426 | -0.1023 | 65.3991
-1 | 0.3361 | 0.00424 | -0.1029 | 79.2689
-0.5 | 0.3932 | 0.00427 | -0.1034 | 92.0843
0 | 0.4501 | 0.00423 | -0.104 | 106.4066
0.5 | 0.5061 | 0.0043 | -0.1045 | 117.6977
1 | 0.5597 | 0.00454 | -0.1047 | 123.2819
2 | 0.6645 | 0.0053 | -0.1047 | 125.3774
2.5 | 0.7187 | 0.00563 | -0.1048 | 127.6554
3 | 0.7727 | 0.00597 | -0.1048 | 129.4305
3.5 | 0.827 | 0.00624 | -0.1049 | 132.5321
4 | 0.8816 | 0.00647 | -0.105 | 136.2597
4.5 | 0.9362 | 0.00668 | -0.1052 | 140.1497
5 | 0.9901 | 0.00694 | -0.1052 | 142.6657
5.5 | 1.044 | 0.00718 | -0.1053 | 145.4039
6 | 1.097 | 0.00749 | -0.1052 | 146.4619
6.5 | 1.15 | 0.00776 | -0.1051 | 148.1959
7 | 1.2019 | 0.0081 | -0.1048 | 148.3827
7.5 | 1.2533 | 0.00845 | -0.1045 | 148.3195
8 | 1.3035 | 0.00885 | -0.1039 | 147.2881
8.5 | 1.3532 | 0.00927 | -0.1033 | 145.9763
9 | 1.4018 | 0.00972 | -0.1025 | 144.2181
9.5 | 1.4483 | 0.01029 | -0.1014 | 140.7483
10 | 1.4951 | 0.01074 | -0.1003 | 139.2086
10.5 | 1.538 | 0.01101 | -0.0985 | 139.6912
11 | 1.582 | 0.01157 | -0.0969 | 136.7329
11.5 | 1.6241 | 0.01216 | -0.0951 | 133.5609
12 | 1.6617 | 0.0128 | -0.0924 | 129.8203
12.5 | 1.6888 | 0.01347 | -0.0877 | 125.3749
13 | 1.7184 | 0.01424 | -0.0838 | 120.6742
13.5 | 1.748 | 0.01515 | -0.0802 | 115.3795
14 | 1.7733 | 0.01637 | -0.0761 | 108.3262
15 | 1.8221 | 0.01917 | -0.0686 | 95.0496
15.5 | 1.8467 | 0.02066 | -0.0652 | 89.3853
16 | 1.8694 | 0.02232 | -0.0619 | 83.7545
16.5 | 1.8892 | 0.02426 | -0.0585 | 77.873
17 | 1.9072 | 0.02642 | -0.0553 | 72.1877
17.5 | 1.9231 | 0.02884 | -0.0522 | 66.6817
18 | 1.9362 | 0.03163 | -0.0493 | 61.214
18.5 | 1.9479 | 0.03473 | -0.0468 | 56.087
19 | 1.9558 | 0.0384 | -0.0445 | 50.9323
19.5 | 1.9603 | 0.04266 | -0.0426 | 45.9517
20 | 1.9631 | 0.04741 | -0.0414 | 41.4069

## 147. Re 20M Mach 0.10 (1)
BIGFOIL.COM POLAR EXPORT
NACA65-510 a=0.8
NACA65-510 a=0.8 |  |  |  | Cl Max: | 1.204 | at alpha= | 8 | deg
JavaFoil+Calcfoil stall+Eppler ext transition |  |  |  | L/D Max: | 162.897 | at alpha= | 6 | deg
Re: | 20000000 |  |  | Cd Min: | 0.00504 | at alpha= | -0.5 | deg
Mach: | 0.1 |  |  | Cl=0 at alpha= | -3.9138 | deg
|  |  |  | @ Cl=0.1, Cd= | 0.0055241
|  |  |  | @ Cl=0.4, Cd= | 0.0050537
|  |  |  | @ Cl=0.6, Cd= | 0.0052375
alpha (deg) | Cl | Cd | Cm | Cl/Cd
-16.5 | -0.258 | 0.12025 | -0.037 | -2.144
-16 | -0.275 | 0.11537 | -0.038 | -2.383
-15.5 | -0.293 | 0.10785 | -0.038 | -2.713
-15 | -0.31 | 0.10242 | -0.039 | -3.031
-14.5 | -0.328 | 0.09719 | -0.039 | -3.376
-14 | -0.346 | 0.09257 | -0.039 | -3.733
-13.5 | -0.362 | 0.08685 | -0.04 | -4.172
-13 | -0.378 | 0.08247 | -0.04 | -4.581
-12.5 | -0.391 | 0.07808 | -0.04 | -5.012
-12 | -0.402 | 0.07411 | -0.04 | -5.43
-11.5 | -0.407 | 0.07091 | -0.04 | -5.734
-11 | -0.407 | 0.06581 | -0.041 | -6.177
-10.5 | -0.402 | 0.06265 | -0.041 | -6.425
-10 | -0.396 | 0.05795 | -0.044 | -6.828
-9.5 | -0.385 | 0.05351 | -0.047 | -7.189
-9 | -0.367 | 0.05224 | -0.044 | -7.025
-8.5 | -0.348 | 0.04731 | -0.049 | -7.362
-8 | -0.398 | 0.00683 | -0.086 | -58.29
-7.5 | -0.362 | 0.00659 | -0.087 | -54.957
-7 | -0.322 | 0.00641 | -0.087 | -50.164
-6.5 | -0.277 | 0.00621 | -0.088 | -44.65
-6 | -0.229 | 0.00601 | -0.089 | -38.072
-5.5 | -0.177 | 0.00587 | -0.089 | -30.217
-5 | -0.124 | 0.0058 | -0.09 | -21.31
-4.5 | -0.068 | 0.00572 | -0.091 | -11.844
-4 | -0.01 | 0.00561 | -0.091 | -1.853
-3.5 | 0.048 | 0.00556 | -0.092 | 8.584
-3 | 0.106 | 0.00552 | -0.092 | 19.291
-2.5 | 0.166 | 0.00521 | -0.093 | 31.803
-2 | 0.225 | 0.0052 | -0.094 | 43.279
-1.5 | 0.284 | 0.00518 | -0.094 | 54.873
-1 | 0.344 | 0.00531 | -0.095 | 64.916
-0.5 | 0.403 | 0.00504 | -0.095 | 80.097
0 | 0.462 | 0.00504 | -0.096 | 91.631
0.5 | 0.521 | 0.00513 | -0.096 | 101.632
1 | 0.58 | 0.00519 | -0.097 | 111.805
1.5 | 0.639 | 0.00533 | -0.098 | 119.834
2 | 0.696 | 0.00532 | -0.098 | 130.847
2.5 | 0.753 | 0.00555 | -0.099 | 135.698
3 | 0.809 | 0.0058 | -0.099 | 139.508
3.5 | 0.865 | 0.00589 | -0.1 | 146.687
4 | 0.919 | 0.00603 | -0.101 | 152.329
4.5 | 0.97 | 0.00622 | -0.101 | 156.119
5 | 1.019 | 0.00639 | -0.102 | 159.42
5.5 | 1.063 | 0.00663 | -0.102 | 160.485
6 | 1.104 | 0.00678 | -0.103 | 162.897
6.5 | 1.14 | 0.00882 | -0.103 | 129.241
7 | 1.17 | 0.0092 | -0.104 | 127.243
7.5 | 1.195 | 0.00957 | -0.104 | 124.874
8 | 1.204 | 0.01005 | -0.105 | 119.833
8.5 | 1.203 | 0.01048 | -0.105 | 114.733
9 | 1.192 | 0.01099 | -0.106 | 108.495
9.5 | 1.172 | 0.01156 | -0.106 | 101.301
10 | 1.142 | 0.01223 | -0.106 | 93.343
10.5 | 1.104 | 0.01295 | -0.107 | 85.273
11 | 1.06 | 0.01373 | -0.107 | 77.21
11.5 | 1.002 | 0.01564 | -0.106 | 64.063
12 | 0.801 | 0.06728 | -0.071 | 11.907
12.5 | 0.887 | 0.01897 | -0.106 | 46.756
13 | 0.821 | 0.02259 | -0.104 | 36.342

## 148. Re 20M Mach 0.10 (2)
BIGFOIL.COM POLAR EXPORT
NACA65-510 a=0.8
NACA65-510 a=0.8 |  |  |  | Cl Max: | 1.9311 | at alpha= | 19 | deg
XFOIL ncrit=9 |  |  |  | L/D Max: | 148.308 | at alpha= | 6.5 | deg
Re: | 20000000 |  |  | Cd Min: | 0.05579 | at alpha= | 20 | deg
Mach: | 0.1 |  |  | Cl=0 at alpha= | -3.9174 | deg
|  |  |  | @ Cl=0.1, Cd= | 0.0043602
|  |  |  | @ Cl=0.4, Cd= | 0.0042569
|  |  |  | @ Cl=0.6, Cd= | 0.0048359
alpha (deg) | Cl | Cd | Cm | Cl/Cd
-18 | -1.1659 | 0.04839 | -0.0978 | -24.0938
-17.5 | -1.2337 | 0.03514 | -0.1062 | -35.1081
-17 | -1.2787 | 0.02818 | -0.1064 | -45.3762
-16.5 | -1.3021 | 0.0249 | -0.1003 | -52.2932
-16 | -1.285 | 0.02187 | -0.098 | -58.7563
-15.5 | -1.2531 | 0.01958 | -0.0966 | -63.999
-15 | -1.2141 | 0.01764 | -0.0956 | -68.8265
-14.5 | -1.1706 | 0.01597 | -0.0948 | -73.2999
-14 | -1.1264 | 0.01413 | -0.0941 | -79.7169
-13.5 | -1.0783 | 0.0127 | -0.0937 | -84.9055
-13 | -1.028 | 0.01146 | -0.0934 | -89.7033
-12.5 | -0.9752 | 0.01056 | -0.0934 | -92.3485
-12 | -0.9211 | 0.00984 | -0.0933 | -93.6077
-11.5 | -0.8662 | 0.0092 | -0.0934 | -94.1522
-11 | -0.8108 | 0.00862 | -0.0936 | -94.0603
-10.5 | -0.7553 | 0.00802 | -0.0937 | -94.1771
-10 | -0.6998 | 0.00738 | -0.0939 | -94.8238
-9.5 | -0.6433 | 0.00696 | -0.0943 | -92.4282
-9 | -0.5863 | 0.00662 | -0.0946 | -88.565
-8.5 | -0.5292 | 0.00632 | -0.095 | -83.7342
-8 | -0.4719 | 0.00604 | -0.0954 | -78.1291
-7.5 | -0.4148 | 0.00569 | -0.0958 | -72.8998
-7 | -0.3572 | 0.00546 | -0.0963 | -65.4212
-6.5 | -0.2994 | 0.00529 | -0.0968 | -56.5974
-6 | -0.2416 | 0.00513 | -0.0974 | -47.0955
-5 | -0.1257 | 0.00477 | -0.0985 | -26.3522
-4.5 | -0.0677 | 0.00462 | -0.0991 | -14.6537
-4 | -0.0096 | 0.00452 | -0.0997 | -2.1239
-3.5 | 0.0485 | 0.00444 | -0.1003 | 10.9234
-3 | 0.1066 | 0.00435 | -0.101 | 24.5057
-2.5 | 0.1646 | 0.0043 | -0.1016 | 38.2791
-2 | 0.2225 | 0.00428 | -0.1022 | 51.986
-1.5 | 0.2803 | 0.00425 | -0.1028 | 65.9529
-1 | 0.3381 | 0.00424 | -0.1034 | 79.7406
-0.5 | 0.3956 | 0.00426 | -0.104 | 92.8638
0 | 0.4528 | 0.00422 | -0.1046 | 107.2986
1 | 0.563 | 0.00453 | -0.1053 | 124.2826
1.5 | 0.6138 | 0.00495 | -0.1052 | 124
2 | 0.6682 | 0.0053 | -0.1052 | 126.0755
2.5 | 0.7227 | 0.00564 | -0.1053 | 128.1383
3 | 0.7769 | 0.00599 | -0.1053 | 129.6995
3.5 | 0.8316 | 0.00626 | -0.1054 | 132.8435
4 | 0.8865 | 0.00649 | -0.1055 | 136.5948
4.5 | 0.9415 | 0.0067 | -0.1056 | 140.5224
5 | 0.9958 | 0.00697 | -0.1056 | 142.8694
5.5 | 1.05 | 0.00722 | -0.1056 | 145.4294
6 | 1.1034 | 0.00753 | -0.1054 | 146.5339
6.5 | 1.1568 | 0.0078 | -0.1053 | 148.3077
7 | 1.2089 | 0.00816 | -0.1049 | 148.1495
7.5 | 1.2607 | 0.00851 | -0.1045 | 148.1434
8 | 1.3111 | 0.00894 | -0.1038 | 146.6555
8.5 | 1.3613 | 0.00935 | -0.1031 | 145.5936
9 | 1.4096 | 0.00987 | -0.102 | 142.8166
10 | 1.5038 | 0.01088 | -0.0995 | 138.2169
10.5 | 1.5466 | 0.01117 | -0.0974 | 138.4602
11 | 1.5904 | 0.01176 | -0.0956 | 135.2381
11.5 | 1.6319 | 0.0124 | -0.0935 | 131.6048
12 | 1.6628 | 0.01306 | -0.0891 | 127.3201
12.5 | 1.6905 | 0.01388 | -0.0844 | 121.7939
13 | 1.7214 | 0.01473 | -0.0806 | 116.8635
13.5 | 1.7493 | 0.01585 | -0.0766 | 110.3659
14 | 1.7725 | 0.01735 | -0.0721 | 102.1614
14.5 | 1.7987 | 0.01872 | -0.0684 | 96.0844
15 | 1.8234 | 0.02027 | -0.0647 | 89.9556
15.5 | 1.8464 | 0.02199 | -0.0611 | 83.9654
16 | 1.8676 | 0.02394 | -0.0575 | 78.0117
16.5 | 1.8847 | 0.02626 | -0.0539 | 71.7708
17 | 1.9 | 0.02883 | -0.0505 | 65.9036
17.5 | 1.9118 | 0.03186 | -0.0473 | 60.0063
18 | 1.9218 | 0.03526 | -0.0445 | 54.5037
18.5 | 1.9285 | 0.0392 | -0.042 | 49.1964
19 | 1.9311 | 0.04386 | -0.0401 | 44.0287
19.5 | 1.9276 | 0.04954 | -0.0388 | 38.91
20 | 1.9229 | 0.05579 | -0.0383 | 34.4668

## 149. Re 20M Mach 0.25 (1)
BIGFOIL.COM POLAR EXPORT
NACA65-510 a=0.8
NACA65-510 a=0.8 |  |  |  | Cl Max: | 1.193 | at alpha= | 7.5 | deg
JavaFoil+Calcfoil stall+Eppler ext transition |  |  |  | L/D Max: | 160.916 | at alpha= | 5.5 | deg
Re: | 20000000 |  |  | Cd Min: | 0.00506 | at alpha= | 0 | deg
Mach: | 0.25 |  |  | Cl=0 at alpha= | -3.9083 | deg
|  |  |  | @ Cl=0.1, Cd= | 0.0053565
|  |  |  | @ Cl=0.4, Cd= | 0.08547
|  |  |  | @ Cl=0.6, Cd= | 0.08547
alpha (deg) | Cl | Cd | Cm | Cl/Cd
-14.5 | -0.06 | 0.09871 | -0.04 | -0.613
-14 | -0.058 | 0.09326 | -0.041 | -0.618
-13.5 | -0.055 | 0.09117 | -0.04 | -0.601
-13 | -0.135 | 0.08629 | -0.04 | -1.559
-12.5 | -0.192 | 0.08074 | -0.041 | -2.379
-12 | -0.238 | 0.07647 | -0.041 | -3.117
-11.5 | -0.272 | 0.07039 | -0.043 | -3.864
-11 | -0.297 | 0.06657 | -0.043 | -4.463
-10.5 | -0.316 | 0.06308 | -0.043 | -5.011
-10 | -0.328 | 0.05953 | -0.043 | -5.517
-9.5 | -0.334 | 0.05691 | -0.043 | -5.863
-9 | -0.332 | 0.05495 | -0.041 | -6.032
-8.5 | -0.323 | 0.05115 | -0.043 | -6.316
-8 | -0.308 | 0.04715 | -0.046 | -6.531
-7.5 | -0.288 | 0.04212 | -0.052 | -6.83
-7 | -0.319 | 0.00654 | -0.09 | -48.719
-6.5 | -0.278 | 0.00635 | -0.09 | -43.703
-6 | -0.231 | 0.00615 | -0.091 | -37.585
-5.5 | -0.18 | 0.00598 | -0.092 | -30.151
-5 | -0.126 | 0.00587 | -0.092 | -21.462
-4.5 | -0.069 | 0.00574 | -0.093 | -12.064
-4 | -0.011 | 0.00566 | -0.094 | -1.884
-3.5 | 0.049 | 0.00562 | -0.094 | 8.713
-3 | 0.109 | 0.00531 | -0.095 | 20.583
-2.5 | 0.17 | 0.00522 | -0.095 | 32.574
-2 | 0.231 | 0.00519 | -0.096 | 44.476
-1.5 | 0.292 | 0.00518 | -0.097 | 56.356
-1 | 0.354 | 0.00532 | -0.097 | 66.527
-0.5 | 0.415 | 0.00509 | -0.098 | 81.465
0 | 0.475 | 0.00506 | -0.099 | 93.84
0.5 | 0.536 | 0.00516 | -0.099 | 103.809
1 | 0.596 | 0.00525 | -0.1 | 113.59
1.5 | 0.657 | 0.00523 | -0.1 | 125.432
2 | 0.715 | 0.00535 | -0.101 | 133.576
2.5 | 0.773 | 0.0056 | -0.102 | 138.096
3 | 0.831 | 0.00545 | -0.102 | 152.566
3.5 | 0.887 | 0.00599 | -0.103 | 148.141
4 | 0.942 | 0.00613 | -0.103 | 153.798
4.5 | 0.994 | 0.00638 | -0.104 | 155.977
5 | 1.042 | 0.00651 | -0.104 | 159.987
5.5 | 1.086 | 0.00675 | -0.105 | 160.916
6 | 1.123 | 0.00877 | -0.106 | 128.11
6.5 | 1.154 | 0.00917 | -0.106 | 125.944
7 | 1.178 | 0.0096 | -0.107 | 122.692
7.5 | 1.193 | 0.01009 | -0.107 | 118.229
8 | 1.184 | 0.01063 | -0.108 | 111.342
8.5 | 1.159 | 0.0113 | -0.108 | 102.582
9 | 1.119 | 0.0118 | -0.108 | 94.791
9.5 | 1.061 | 0.01267 | -0.109 | 83.692
10 | 0.98 | 0.01426 | -0.108 | 68.752
10.5 | 0.895 | 0.01486 | -0.109 | 60.254
11 | 0.67 | 0.06151 | -0.072 | 10.9
11.5 | 0.574 | 0.07135 | -0.063 | 8.05
12 | 0.479 | 0.0779 | -0.058 | 6.149
12.5 | 0.379 | 0.08547 | -0.055 | 4.437

## 150. Re 20M Mach 0.25 (2)
BIGFOIL.COM POLAR EXPORT
NACA65-510 a=0.8
NACA65-510 a=0.8 |  |  |  | Cl Max: | 1.7515 | at alpha= | 14 | deg
XFOIL ncrit=9 |  |  |  | L/D Max: | 147.906 | at alpha= | 6.5 | deg
Re: | 20000000 |  |  | Cd Min: | 0.15478 | at alpha= | 19 | deg
Mach: | 0.25 |  |  | Cl=0 at alpha= | -3.9066 | deg
|  |  |  | @ Cl=0.1, Cd= | 0.0044069
|  |  |  | @ Cl=0.4, Cd= | 0.0042315
|  |  |  | @ Cl=0.6, Cd= | 0.004643
alpha (deg) | Cl | Cd | Cm | Cl/Cd
-14.5 | -0.4338 | 0.13914 | -0.0438 | -3.1177
-14 | -0.4437 | 0.12517 | -0.0508 | -3.5448
-13.5 | -0.4711 | 0.1086 | -0.0598 | -4.3379
-12.5 | -0.6718 | 0.05273 | -0.0997 | -12.7404
-12 | -0.7297 | 0.04126 | -0.1077 | -17.6854
-11.5 | -0.9042 | 0.01547 | -0.1067 | -58.4486
-11 | -0.8596 | 0.01187 | -0.1053 | -72.4179
-10.5 | -0.8027 | 0.0102 | -0.1041 | -78.6961
-10 | -0.743 | 0.00906 | -0.1032 | -82.0088
-9.5 | -0.682 | 0.00824 | -0.1025 | -82.767
-9 | -0.6215 | 0.00739 | -0.1019 | -84.1001
-8.5 | -0.5602 | 0.00684 | -0.1015 | -81.9006
-8 | -0.4986 | 0.00644 | -0.1013 | -77.4224
-7.5 | -0.4372 | 0.00609 | -0.1011 | -71.7898
-7 | -0.3761 | 0.0057 | -0.1011 | -65.9825
-6.5 | -0.315 | 0.00544 | -0.1012 | -57.9044
-6 | -0.2539 | 0.00525 | -0.1015 | -48.3619
-5.5 | -0.193 | 0.00507 | -0.1018 | -38.0671
-4.5 | -0.0716 | 0.00467 | -0.1025 | -15.3319
-2.5 | 0.1697 | 0.0043 | -0.1047 | 39.4651
-1.5 | 0.2895 | 0.00423 | -0.1059 | 68.4397
-1 | 0.3491 | 0.00424 | -0.1066 | 82.3349
-0.5 | 0.4087 | 0.00423 | -0.1072 | 96.6194
0 | 0.4677 | 0.00418 | -0.1078 | 111.89
0.5 | 0.5261 | 0.00422 | -0.1083 | 124.6682
1 | 0.5814 | 0.00447 | -0.1085 | 130.0671
1.5 | 0.633 | 0.00495 | -0.1082 | 127.8788
2 | 0.6887 | 0.00535 | -0.1082 | 128.729
3 | 0.8002 | 0.0061 | -0.1079 | 131.1803
3.5 | 0.8568 | 0.00637 | -0.1079 | 134.5055
4 | 0.9136 | 0.00661 | -0.1078 | 138.2148
4.5 | 0.9704 | 0.00685 | -0.1078 | 141.6642
5 | 1.0268 | 0.00712 | -0.1075 | 144.2135
5.5 | 1.0827 | 0.00742 | -0.1072 | 145.9164
6 | 1.1385 | 0.00773 | -0.1067 | 147.2833
6.5 | 1.1936 | 0.00807 | -0.1061 | 147.9058
7 | 1.2477 | 0.00846 | -0.1052 | 147.4823
7.5 | 1.3004 | 0.00893 | -0.104 | 145.6215
8 | 1.3527 | 0.00941 | -0.1026 | 143.7513
8.5 | 1.4033 | 0.00997 | -0.1009 | 140.7523
9 | 1.453 | 0.01054 | -0.0989 | 137.8558
9.5 | 1.5013 | 0.01115 | -0.0965 | 134.6457
10 | 1.5474 | 0.01176 | -0.0938 | 131.5816
11 | 1.612 | 0.01311 | -0.083 | 122.9596
11.5 | 1.6412 | 0.0143 | -0.0774 | 114.7692
12 | 1.6742 | 0.01548 | -0.0727 | 108.1525
12.5 | 1.6978 | 0.01736 | -0.0669 | 97.7995
13 | 1.7262 | 0.01906 | -0.0621 | 90.5666
13.5 | 1.7448 | 0.02161 | -0.0564 | 80.7404
14 | 1.7515 | 0.02522 | -0.0501 | 69.4489
14.5 | 1.742 | 0.03038 | -0.0435 | 57.3404
15 | 1.7176 | 0.0372 | -0.0377 | 46.172
15.5 | 1.6822 | 0.04581 | -0.0337 | 36.7212
16 | 1.6466 | 0.05559 | -0.0324 | 29.6204
16.5 | 1.6029 | 0.06781 | -0.0342 | 23.6381
17 | 1.5644 | 0.08112 | -0.0387 | 19.285
17.5 | 1.5235 | 0.09665 | -0.0464 | 15.7631
18 | 1.4879 | 0.11319 | -0.0563 | 13.1452
18.5 | 1.4522 | 0.1315 | -0.0685 | 11.0433
19 | 1.4002 | 0.15478 | -0.0843 | 9.0464

## 151. Re 20M Mach 0.50 (1)
BIGFOIL.COM POLAR EXPORT
NACA65-510 a=0.8
NACA65-510 a=0.8 |  |  |  | Cl Max: | 1.252 | at alpha= | 20 | deg
JavaFoil+Calcfoil stall+Eppler ext transition |  |  |  | L/D Max: | 157.095 | at alpha= | 2.5 | deg
Re: | 20000000 |  |  | Cd Min: | 0.00485 | at alpha= | 1 | deg
Mach: | 0.5 |  |  | Cl=0 at alpha= | -3.9091 | deg
|  |  |  | @ Cl=0.1, Cd= | 0.0054782
|  |  |  | @ Cl=0.4, Cd= | 0.0053294
|  |  |  | @ Cl=0.6, Cd= | 0.0051357
alpha (deg) | Cl | Cd | Cm | Cl/Cd
-20 | -0.869 | 0.16661 | -0.048 | -5.214
-19.5 | -0.842 | 0.15924 | -0.048 | -5.288
-19 | -0.816 | 0.14753 | -0.049 | -5.529
-18.5 | -0.788 | 0.14739 | -0.048 | -5.349
-18 | -0.762 | 0.13867 | -0.048 | -5.493
-17.5 | -0.735 | 0.13538 | -0.048 | -5.426
-17 | -0.708 | 0.12416 | -0.049 | -5.703
-16.5 | -0.682 | 0.11631 | -0.049 | -5.861
-16 | -0.656 | 0.10846 | -0.05 | -6.044
-15.5 | -0.632 | 0.09576 | -0.054 | -6.6
-15 | -0.601 | 0.10186 | -0.05 | -5.898
-14.5 | -0.576 | 0.0917 | -0.052 | -6.277
-14 | -0.552 | 0.08182 | -0.056 | -6.747
-13.5 | -0.53 | 0.07175 | -0.061 | -7.387
-13 | -0.548 | 0.03002 | -0.08 | -18.248
-12.5 | -0.536 | 0.01906 | -0.085 | -28.099
-12 | -0.438 | 0.07703 | -0.048 | -5.68
-11.5 | -0.411 | 0.07272 | -0.049 | -5.646
-11 | -0.385 | 0.06612 | -0.052 | -5.817
-10.5 | -0.361 | 0.05736 | -0.058 | -6.292
-10 | -0.382 | 0.01453 | -0.089 | -26.31
-9.5 | -0.374 | 0.00788 | -0.097 | -47.543
-9 | -0.341 | 0.00764 | -0.098 | -44.631
-8.5 | -0.248 | 0.05213 | -0.049 | -4.76
-8 | -0.221 | 0.05017 | -0.048 | -4.402
-7.5 | -0.194 | 0.04591 | -0.05 | -4.229
-7 | -0.168 | 0.04208 | -0.054 | -3.985
-6.5 | -0.174 | 0.00675 | -0.101 | -25.722
-6 | -0.113 | 0.04016 | -0.049 | -2.809
-5.5 | -0.134 | 0.03819 | -0.047 | -3.521
-5 | -0.13 | 0.00624 | -0.103 | -20.887
-4.5 | -0.075 | 0.00585 | -0.104 | -12.755
-4 | -0.012 | 0.00568 | -0.105 | -2.053
-3.5 | 0.054 | 0.00554 | -0.105 | 9.753
-3 | 0.121 | 0.00545 | -0.106 | 22.258
-2.5 | 0.189 | 0.00535 | -0.107 | 35.401
-2 | 0.258 | 0.0053 | -0.107 | 48.588
-1.5 | 0.326 | 0.00528 | -0.108 | 61.775
-1 | 0.396 | 0.00535 | -0.109 | 73.982
-0.5 | 0.464 | 0.005 | -0.109 | 92.714
0 | 0.531 | 0.00504 | -0.11 | 105.275
0.5 | 0.599 | 0.00514 | -0.111 | 116.419
1 | 0.666 | 0.00485 | -0.112 | 137.35
1.5 | 0.734 | 0.00496 | -0.112 | 147.927
2 | 0.798 | 0.0052 | -0.113 | 153.459
2.5 | 0.862 | 0.00549 | -0.113 | 157.095
3 | 0.925 | 0.00768 | -0.114 | 120.513
3.5 | 0.985 | 0.00803 | -0.115 | 122.671
4 | 1.042 | 0.00838 | -0.115 | 124.369
4.5 | 1.092 | 0.0088 | -0.116 | 124.11
5 | 1.128 | 0.00929 | -0.116 | 121.471
5.5 | 1.143 | 0.00989 | -0.117 | 115.595
6 | 1.116 | 0.01066 | -0.117 | 104.697
6.5 | 0.924 | 0.01154 | -0.118 | 80.127
7 | 0.711 | 0.01233 | -0.118 | 57.653
7.5 | 0.745 | 0.01234 | -0.119 | 60.377
8 | 0.776 | 0.01326 | -0.119 | 58.507
8.5 | 0.805 | 0.01452 | -0.12 | 55.403
9 | 0.695 | 0.05357 | -0.075 | 12.97
9.5 | 0.868 | 0.01505 | -0.121 | 57.645
10 | 0.897 | 0.01617 | -0.121 | 55.482
10.5 | 0.922 | 0.01846 | -0.121 | 49.964
11 | 0.791 | 0.073 | -0.069 | 10.843
11.5 | 0.986 | 0.0183 | -0.122 | 53.885
12 | 1.013 | 0.02018 | -0.122 | 50.204
12.5 | 1.034 | 0.02362 | -0.122 | 43.752
13 | 1.011 | 0.03799 | -0.114 | 26.605
13.5 | 0.938 | 0.08184 | -0.086 | 11.463
14 | 0.951 | 0.09489 | -0.078 | 10.02
14.5 | 0.981 | 0.09776 | -0.082 | 10.039
15 | 1.007 | 0.10374 | -0.083 | 9.706
15.5 | 1.021 | 0.12976 | -0.074 | 7.864
16 | 1.047 | 0.13462 | -0.076 | 7.778
16.5 | 1.075 | 0.13451 | -0.079 | 7.994
17 | 1.101 | 0.14569 | -0.08 | 7.554
17.5 | 1.123 | 0.15676 | -0.079 | 7.164
18 | 1.149 | 0.16338 | -0.08 | 7.034
18.5 | 1.176 | 0.16679 | -0.082 | 7.051
19 | 1.203 | 0.17229 | -0.084 | 6.982
19.5 | 1.225 | 0.19238 | -0.083 | 6.366
20 | 1.252 | 0.1852 | -0.085 | 6.76

## 152. Re 20M Mach 0.50 (2)
BIGFOIL.COM POLAR EXPORT
NACA65-510 a=0.8
NACA65-510 a=0.8 |  |  |  | Cl Max: | 1.36 | at alpha= | 7 | deg
XFOIL ncrit=9 |  |  |  | L/D Max: | 163.333 | at alpha= | 1 | deg
Re: | 20000000 |  |  | Cd Min: | 0.10966 | at alpha= | 12 | deg
Mach: | 0.5 |  |  | Cl=0 at alpha= | -99 | deg
|  |  |  | @ Cl=0.1, Cd= | 0.00416
|  |  |  | @ Cl=0.4, Cd= | 0.00416
|  |  |  | @ Cl=0.6, Cd= | 0.0041111
alpha (deg) | Cl | Cd | Cm | Cl/Cd
0 | 0.5344 | 0.00416 | -0.122 | 128.4615
0.5 | 0.6015 | 0.00411 | -0.1226 | 146.3504
1 | 0.6664 | 0.00408 | -0.1231 | 163.3333
1.5 | 0.7198 | 0.00486 | -0.1217 | 148.107
2 | 0.7783 | 0.00556 | -0.1206 | 139.982
2.5 | 0.8394 | 0.00606 | -0.1197 | 138.5149
3 | 0.9 | 0.00657 | -0.1185 | 136.9863
3.5 | 0.9638 | 0.00689 | -0.1175 | 139.8839
4 | 1.0281 | 0.00719 | -0.1164 | 142.9903
4.5 | 1.0918 | 0.00755 | -0.1148 | 144.6093
5 | 1.1551 | 0.00793 | -0.1128 | 145.662
5.5 | 1.2174 | 0.00836 | -0.1102 | 145.622
6 | 1.2781 | 0.00885 | -0.1068 | 144.4181
6.5 | 1.3331 | 0.00945 | -0.1018 | 141.0688
7 | 1.36 | 0.01064 | -0.0914 | 127.8195
7.5 | 1.3522 | 0.01401 | -0.0773 | 96.5168
8 | 1.3554 | 0.02157 | -0.067 | 62.8373
8.5 | 1.339 | 0.02906 | -0.0565 | 46.0771
9 | 1.3069 | 0.03639 | -0.0472 | 35.9137
9.5 | 1.2691 | 0.04461 | -0.0409 | 28.4488
10 | 1.2303 | 0.05408 | -0.0384 | 22.7496
10.5 | 1.1907 | 0.06452 | -0.0391 | 18.4547
11 | 1.1543 | 0.07762 | -0.0445 | 14.8712
11.5 | 1.1224 | 0.0927 | -0.0538 | 12.1079
12 | 1.0999 | 0.10966 | -0.0658 | 10.0301