## index
index | Re | Mach | Datasource
1 | 50000 | 0 | JavaFoil+Calcfoil stall+Eppler ext transition
2 | 50000 | 0 | XFOIL ncrit=9
3 | 50000 | 0.1 | JavaFoil+Calcfoil stall+Eppler ext transition
4 | 50000 | 0.1 | XFOIL ncrit=9
5 | 50000 | 0.25 | JavaFoil+Calcfoil stall+Eppler ext transition
6 | 50000 | 0.25 | XFOIL ncrit=9
7 | 50000 | 0.5 | JavaFoil+Calcfoil stall+Eppler ext transition
8 | 50000 | 0.5 | XFOIL ncrit=9
9 | 100000 | 0 | JavaFoil+Calcfoil stall+Eppler ext transition
10 | 100000 | 0 | XFOIL ncrit=9
11 | 100000 | 0.1 | JavaFoil+Calcfoil stall+Eppler ext transition
12 | 100000 | 0.1 | XFOIL ncrit=9
13 | 100000 | 0.25 | JavaFoil+Calcfoil stall+Eppler ext transition
14 | 100000 | 0.25 | XFOIL ncrit=9
15 | 100000 | 0.5 | JavaFoil+Calcfoil stall+Eppler ext transition
16 | 100000 | 0.5 | XFOIL ncrit=9
17 | 250000 | 0 | JavaFoil+Calcfoil stall+Eppler ext transition
18 | 250000 | 0 | XFOIL ncrit=9
19 | 250000 | 0.1 | JavaFoil+Calcfoil stall+Eppler ext transition
20 | 250000 | 0.1 | XFOIL ncrit=9
21 | 250000 | 0.25 | JavaFoil+Calcfoil stall+Eppler ext transition
22 | 250000 | 0.25 | XFOIL ncrit=9
23 | 250000 | 0.5 | JavaFoil+Calcfoil stall+Eppler ext transition
24 | 250000 | 0.5 | XFOIL ncrit=9
25 | 500000 | 0 | JavaFoil+Calcfoil stall+Eppler ext transition
26 | 500000 | 0 | XFOIL ncrit=9
27 | 500000 | 0.1 | JavaFoil+Calcfoil stall+Eppler ext transition
28 | 500000 | 0.1 | XFOIL ncrit=9
29 | 500000 | 0.25 | JavaFoil+Calcfoil stall+Eppler ext transition
30 | 500000 | 0.25 | XFOIL ncrit=9
31 | 500000 | 0.5 | JavaFoil+Calcfoil stall+Eppler ext transition
32 | 500000 | 0.5 | XFOIL ncrit=9
33 | 750000 | 0 | JavaFoil+Calcfoil stall+Eppler ext transition
34 | 750000 | 0 | XFOIL ncrit=9
35 | 750000 | 0.1 | JavaFoil+Calcfoil stall+Eppler ext transition
36 | 750000 | 0.1 | XFOIL ncrit=9
37 | 750000 | 0.25 | JavaFoil+Calcfoil stall+Eppler ext transition
38 | 750000 | 0.25 | XFOIL ncrit=9
39 | 750000 | 0.5 | JavaFoil+Calcfoil stall+Eppler ext transition
40 | 750000 | 0.5 | XFOIL ncrit=9
41 | 1000000 | 0 | JavaFoil+Calcfoil stall+Eppler ext transition
42 | 1000000 | 0 | XFOIL ncrit=9
43 | 1000000 | 0.1 | JavaFoil+Calcfoil stall+Eppler ext transition
44 | 1000000 | 0.1 | XFOIL ncrit=9
45 | 1000000 | 0.25 | JavaFoil+Calcfoil stall+Eppler ext transition
46 | 1000000 | 0.25 | XFOIL ncrit=9
47 | 1000000 | 0.5 | JavaFoil+Calcfoil stall+Eppler ext transition
48 | 1000000 | 0.5 | XFOIL ncrit=9
49 | 2000000 | 0 | JavaFoil+Calcfoil stall+Eppler ext transition
50 | 2000000 | 0 | XFOIL ncrit=9
51 | 2000000 | 0.1 | JavaFoil+Calcfoil stall+Eppler ext transition
52 | 2000000 | 0.1 | XFOIL ncrit=9
53 | 2000000 | 0.25 | JavaFoil+Calcfoil stall+Eppler ext transition
54 | 2000000 | 0.25 | XFOIL ncrit=9
55 | 2000000 | 0.5 | JavaFoil+Calcfoil stall+Eppler ext transition
56 | 2000000 | 0.5 | XFOIL ncrit=9
57 | 3000000 | 0 | JavaFoil+Calcfoil stall+Eppler ext transition
58 | 3000000 | 0 | XFOIL ncrit=9
59 | 3000000 | 0.1 | JavaFoil+Calcfoil stall+Eppler ext transition
60 | 3000000 | 0.1 | XFOIL ncrit=9
61 | 3000000 | 0.25 | JavaFoil+Calcfoil stall+Eppler ext transition
62 | 3000000 | 0.25 | XFOIL ncrit=9
63 | 3000000 | 0.5 | JavaFoil+Calcfoil stall+Eppler ext transition
64 | 3000000 | 0.5 | XFOIL ncrit=9
65 | 4000000 | 0 | JavaFoil+Calcfoil stall+Eppler ext transition
66 | 4000000 | 0 | XFOIL ncrit=9
67 | 4000000 | 0.1 | JavaFoil+Calcfoil stall+Eppler ext transition
68 | 4000000 | 0.1 | XFOIL ncrit=9
69 | 4000000 | 0.25 | JavaFoil+Calcfoil stall+Eppler ext transition
70 | 4000000 | 0.25 | XFOIL ncrit=9
71 | 4000000 | 0.5 | JavaFoil+Calcfoil stall+Eppler ext transition
72 | 4000000 | 0.5 | XFOIL ncrit=9
73 | 5000000 | 0 | JavaFoil+Calcfoil stall+Eppler ext transition
74 | 5000000 | 0 | XFOIL ncrit=9
75 | 5000000 | 0.1 | JavaFoil+Calcfoil stall+Eppler ext transition
76 | 5000000 | 0.1 | XFOIL ncrit=9
77 | 5000000 | 0.25 | JavaFoil+Calcfoil stall+Eppler ext transition
78 | 5000000 | 0.25 | XFOIL ncrit=9
79 | 5000000 | 0.5 | JavaFoil+Calcfoil stall+Eppler ext transition
80 | 5000000 | 0.5 | XFOIL ncrit=9
81 | 6000000 | 0 | JavaFoil+Calcfoil stall+Eppler ext transition
82 | 6000000 | 0 | XFOIL ncrit=9
83 | 6000000 | 0.1 | JavaFoil+Calcfoil stall+Eppler ext transition
84 | 6000000 | 0.1 | XFOIL ncrit=9
85 | 6000000 | 0.25 | JavaFoil+Calcfoil stall+Eppler ext transition
86 | 6000000 | 0.25 | XFOIL ncrit=9
87 | 6000000 | 0.5 | JavaFoil+Calcfoil stall+Eppler ext transition
88 | 6000000 | 0.5 | XFOIL ncrit=9
89 | 7000000 | 0 | JavaFoil+Calcfoil stall+Eppler ext transition
90 | 7000000 | 0 | XFOIL ncrit=9
91 | 7000000 | 0.1 | JavaFoil+Calcfoil stall+Eppler ext transition
92 | 7000000 | 0.1 | XFOIL ncrit=9
93 | 7000000 | 0.25 | JavaFoil+Calcfoil stall+Eppler ext transition
94 | 7000000 | 0.25 | XFOIL ncrit=9
95 | 7000000 | 0.5 | JavaFoil+Calcfoil stall+Eppler ext transition
96 | 7000000 | 0.5 | XFOIL ncrit=9
97 | 8000000 | 0 | JavaFoil+Calcfoil stall+Eppler ext transition
98 | 8000000 | 0 | XFOIL ncrit=9
99 | 8000000 | 0.1 | JavaFoil+Calcfoil stall+Eppler ext transition
100 | 8000000 | 0.1 | XFOIL ncrit=9
101 | 8000000 | 0.25 | JavaFoil+Calcfoil stall+Eppler ext transition
102 | 8000000 | 0.25 | XFOIL ncrit=9
103 | 8000000 | 0.5 | JavaFoil+Calcfoil stall+Eppler ext transition
104 | 8000000 | 0.5 | XFOIL ncrit=9
105 | 10000000 | 0 | JavaFoil+Calcfoil stall+Eppler ext transition
106 | 10000000 | 0 | XFOIL ncrit=9
107 | 10000000 | 0.1 | JavaFoil+Calcfoil stall+Eppler ext transition
108 | 10000000 | 0.1 | XFOIL ncrit=9
109 | 10000000 | 0.25 | JavaFoil+Calcfoil stall+Eppler ext transition
110 | 10000000 | 0.25 | XFOIL ncrit=9
111 | 10000000 | 0.5 | JavaFoil+Calcfoil stall+Eppler ext transition
112 | 10000000 | 0.5 | XFOIL ncrit=9
113 | 12000000 | 0 | JavaFoil+Calcfoil stall+Eppler ext transition
114 | 12000000 | 0 | XFOIL ncrit=9
115 | 12000000 | 0.1 | JavaFoil+Calcfoil stall+Eppler ext transition
116 | 12000000 | 0.1 | XFOIL ncrit=9
117 | 12000000 | 0.25 | JavaFoil+Calcfoil stall+Eppler ext transition
118 | 12000000 | 0.25 | XFOIL ncrit=9
119 | 12000000 | 0.5 | JavaFoil+Calcfoil stall+Eppler ext transition
120 | 12000000 | 0.5 | XFOIL ncrit=9
121 | 14000000 | 0 | JavaFoil+Calcfoil stall+Eppler ext transition
122 | 14000000 | 0 | XFOIL ncrit=9
123 | 14000000 | 0.1 | JavaFoil+Calcfoil stall+Eppler ext transition
124 | 14000000 | 0.1 | XFOIL ncrit=9
125 | 14000000 | 0.25 | JavaFoil+Calcfoil stall+Eppler ext transition
126 | 14000000 | 0.25 | XFOIL ncrit=9
127 | 14000000 | 0.5 | JavaFoil+Calcfoil stall+Eppler ext transition
128 | 14000000 | 0.5 | XFOIL ncrit=9
129 | 16000000 | 0 | JavaFoil+Calcfoil stall+Eppler ext transition
130 | 16000000 | 0 | XFOIL ncrit=9
131 | 16000000 | 0.1 | JavaFoil+Calcfoil stall+Eppler ext transition
132 | 16000000 | 0.1 | XFOIL ncrit=9
133 | 16000000 | 0.25 | JavaFoil+Calcfoil stall+Eppler ext transition
134 | 16000000 | 0.25 | XFOIL ncrit=9
135 | 16000000 | 0.5 | JavaFoil+Calcfoil stall+Eppler ext transition
136 | 16000000 | 0.5 | XFOIL ncrit=9
137 | 18000000 | 0 | JavaFoil+Calcfoil stall+Eppler ext transition
138 | 18000000 | 0 | XFOIL ncrit=9
139 | 18000000 | 0.1 | JavaFoil+Calcfoil stall+Eppler ext transition
140 | 18000000 | 0.1 | XFOIL ncrit=9
141 | 18000000 | 0.25 | JavaFoil+Calcfoil stall+Eppler ext transition
142 | 18000000 | 0.25 | XFOIL ncrit=9
143 | 18000000 | 0.5 | JavaFoil+Calcfoil stall+Eppler ext transition
144 | 18000000 | 0.5 | XFOIL ncrit=9
145 | 20000000 | 0 | JavaFoil+Calcfoil stall+Eppler ext transition
146 | 20000000 | 0 | XFOIL ncrit=9
147 | 20000000 | 0.1 | JavaFoil+Calcfoil stall+Eppler ext transition
148 | 20000000 | 0.1 | XFOIL ncrit=9
149 | 20000000 | 0.25 | JavaFoil+Calcfoil stall+Eppler ext transition
150 | 20000000 | 0.25 | XFOIL ncrit=9
151 | 20000000 | 0.5 | JavaFoil+Calcfoil stall+Eppler ext transition
152 | 20000000 | 0.5 | XFOIL ncrit=9

## 1. Re 50k Mach 0.00 (1)
BIGFOIL.COM POLAR EXPORT
NACA63-319 a=0.6
NACA63-319 a=0.6 |  |  |  | Cl Max: | 1.473 | at alpha= | 12 | deg
JavaFoil+Calcfoil stall+Eppler ext transition |  |  |  | L/D Max: | 31.518 | at alpha= | 7.5 | deg
Re: | 50000 |  |  | Cd Min: | 0.02216 | at alpha= | -0.5 | deg
Mach: | 0 |  |  | Cl=0 at alpha= | -2.1053 | deg
|  |  |  | @ Cl=0.1, Cd= | 0.022654
|  |  |  | @ Cl=0.4, Cd= | 0.023178
|  |  |  | @ Cl=0.6, Cd= | 0.024937
alpha (deg) | Cl | Cd | Cm | Cl/Cd
-20 | -1.092 | 0.25594 | -0.008 | -4.268
-19.5 | -1.101 | 0.23841 | -0.008 | -4.619
-19 | -1.108 | 0.22527 | -0.008 | -4.921
-18.5 | -1.113 | 0.21316 | -0.009 | -5.223
-18 | -1.115 | 0.20506 | -0.009 | -5.439
-17.5 | -1.115 | 0.19153 | -0.009 | -5.821
-17 | -1.112 | 0.17896 | -0.009 | -6.212
-16.5 | -1.105 | 0.17016 | -0.01 | -6.497
-16 | -1.096 | 0.15853 | -0.01 | -6.915
-15.5 | -1.084 | 0.15273 | -0.01 | -7.098
-15 | -1.068 | 0.14217 | -0.011 | -7.509
-14.5 | -1.045 | 0.13367 | -0.011 | -7.821
-14 | -1.021 | 0.12487 | -0.011 | -8.175
-13.5 | -0.994 | 0.11919 | -0.012 | -8.341
-13 | -0.965 | 0.1117 | -0.012 | -8.638
-12.5 | -0.934 | 0.10432 | -0.012 | -8.952
-12 | -0.901 | 0.09817 | -0.013 | -9.177
-11.5 | -0.866 | 0.09216 | -0.013 | -9.395
-11 | -0.829 | 0.08707 | -0.013 | -9.521
-10.5 | -0.791 | 0.08167 | -0.014 | -9.685
-10 | -0.751 | 0.07665 | -0.014 | -9.798
-9.5 | -0.71 | 0.07151 | -0.015 | -9.926
-9 | -0.667 | 0.06726 | -0.015 | -9.921
-8.5 | -0.707 | 0.03553 | -0.028 | -19.894
-8 | -0.665 | 0.03208 | -0.029 | -20.718
-7.5 | -0.615 | 0.03012 | -0.03 | -20.433
-7 | -0.564 | 0.02843 | -0.031 | -19.827
-6.5 | -0.51 | 0.02707 | -0.032 | -18.853
-6 | -0.438 | 0.02889 | -0.031 | -15.157
-5.5 | -0.383 | 0.02803 | -0.031 | -13.65
-5 | -0.327 | 0.02713 | -0.032 | -12.072
-4.5 | -0.272 | 0.02631 | -0.032 | -10.334
-4 | -0.216 | 0.02556 | -0.033 | -8.449
-3.5 | -0.159 | 0.02491 | -0.034 | -6.402
-3 | -0.103 | 0.02435 | -0.034 | -4.211
-2.5 | -0.045 | 0.02393 | -0.035 | -1.893
-2 | 0.012 | 0.02337 | -0.036 | 0.527
-1.5 | 0.071 | 0.02286 | -0.037 | 3.087
-1 | 0.13 | 0.02244 | -0.038 | 5.771
-0.5 | 0.189 | 0.02216 | -0.038 | 8.526
0 | 0.248 | 0.02229 | -0.039 | 11.118
0.5 | 0.306 | 0.02257 | -0.04 | 13.566
1 | 0.364 | 0.02293 | -0.041 | 15.889
1.5 | 0.422 | 0.02333 | -0.042 | 18.102
2 | 0.48 | 0.02381 | -0.043 | 20.166
2.5 | 0.535 | 0.02396 | -0.044 | 22.344
3 | 0.592 | 0.02484 | -0.045 | 23.843
3.5 | 0.649 | 0.02553 | -0.046 | 25.416
4 | 0.705 | 0.02626 | -0.046 | 26.852
4.5 | 0.761 | 0.0271 | -0.047 | 28.06
5 | 0.816 | 0.02803 | -0.047 | 29.102
5.5 | 0.871 | 0.02903 | -0.048 | 29.996
6 | 0.925 | 0.03019 | -0.048 | 30.628
6.5 | 0.977 | 0.03145 | -0.049 | 31.079
7 | 1.029 | 0.03285 | -0.049 | 31.315
7.5 | 1.08 | 0.03425 | -0.049 | 31.518
8 | 1.128 | 0.03594 | -0.05 | 31.397
8.5 | 1.177 | 0.03757 | -0.05 | 31.334
9 | 1.226 | 0.0392 | -0.051 | 31.281
9.5 | 1.297 | 0.04156 | -0.053 | 31.209
10 | 1.339 | 0.04377 | -0.053 | 30.595
10.5 | 1.379 | 0.04616 | -0.054 | 29.864
11 | 1.415 | 0.04896 | -0.054 | 28.904
11.5 | 1.448 | 0.05166 | -0.055 | 28.033
12 | 1.473 | 0.05565 | -0.055 | 26.467
12.5 | 1.32 | 0.0996 | -0.03 | 13.256
13 | 1.343 | 0.10677 | -0.028 | 12.576
13.5 | 1.364 | 0.11332 | -0.028 | 12.038
14 | 1.381 | 0.11994 | -0.028 | 11.512
14.5 | 1.394 | 0.12839 | -0.028 | 10.859
15 | 1.404 | 0.13661 | -0.028 | 10.279
15.5 | 1.411 | 0.14503 | -0.027 | 9.728
16 | 1.414 | 0.15297 | -0.027 | 9.244
16.5 | 1.414 | 0.16294 | -0.027 | 8.68
17 | 1.41 | 0.17153 | -0.027 | 8.222

## 2. Re 50k Mach 0.00 (2)
BIGFOIL.COM POLAR EXPORT
NACA63-319 a=0.6
NACA63-319 a=0.6 |  |  |  | Cl Max: | 0.7341 | at alpha= | 15 | deg
XFOIL ncrit=9 |  |  |  | L/D Max: | 5.2814 | at alpha= | 12.5 | deg
Re: | 50000 |  |  | Cd Min: | 0.22272 | at alpha= | 20 | deg
Mach: | 0 |  |  | Cl=0 at alpha= | 3.2181 | deg
|  |  |  | @ Cl=0.1, Cd= | 0.068409
|  |  |  | @ Cl=0.4, Cd= | 0.10237
|  |  |  | @ Cl=0.6, Cd= | 0.13176
alpha (deg) | Cl | Cd | Cm | Cl/Cd
-14.5 | -0.2515 | 0.15029 | -0.0331 | -1.6734
-14 | -0.2298 | 0.14411 | -0.0354 | -1.5946
-13.5 | -0.2059 | 0.13753 | -0.037 | -1.4971
-12 | -0.6562 | 0.07158 | -0.0722 | -9.1674
-11.5 | -0.7327 | 0.06713 | -0.0649 | -10.9146
-11 | -0.813 | 0.06432 | -0.054 | -12.6399
-10.5 | -0.8796 | 0.06013 | -0.0444 | -14.6283
-10 | -0.922 | 0.05533 | -0.0365 | -16.6637
-9.5 | -0.937 | 0.05058 | -0.0306 | -18.5251
-9 | -0.922 | 0.04697 | -0.0268 | -19.6296
-8.5 | -0.9056 | 0.04352 | -0.0231 | -20.8088
-8 | -0.8841 | 0.04049 | -0.0197 | -21.835
-7.5 | -0.8607 | 0.03781 | -0.0161 | -22.7638
-7 | -0.8411 | 0.03537 | -0.012 | -23.78
-6.5 | -0.8113 | 0.0353 | -0.0081 | -22.983
-6 | -0.7595 | 0.04029 | -0.0037 | -18.8508
-5.5 | -0.7039 | 0.04634 | 0.0025 | -15.1899
-5 | -0.6471 | 0.05116 | 0.008 | -12.6486
-4.5 | -0.6125 | 0.053 | 0.0133 | -11.5566
-4 | -0.5777 | 0.0544 | 0.018 | -10.6195
-3 | -0.6487 | 0.04926 | 0.0445 | -13.1689
-2.5 | -0.6301 | 0.04848 | 0.0487 | -12.9971
-2 | -0.606 | 0.04801 | 0.0523 | -12.6224
-1.5 | -0.5852 | 0.04679 | 0.0543 | -12.5069
-1 | -0.5584 | 0.04619 | 0.0564 | -12.0892
-0.5 | -0.5299 | 0.04567 | 0.0576 | -11.6028
0 | -0.4996 | 0.04532 | 0.058 | -11.0238
0.5 | -0.4663 | 0.04522 | 0.0575 | -10.3118
1 | -0.4275 | 0.04561 | 0.0559 | -9.3729
1.5 | -0.344 | 0.04905 | 0.0455 | -7.0133
2 | -0.2506 | 0.05325 | 0.0329 | -4.7061
2.5 | -0.1512 | 0.05688 | 0.0185 | -2.6582
3 | -0.0379 | 0.06223 | 0.0009 | -0.60903
3.5 | 0.049 | 0.06568 | -0.0123 | 0.74604
4 | 0.0521 | 0.06591 | -0.0097 | 0.79047
5 | 0.1048 | 0.06866 | -0.0126 | 1.5264
5.5 | 0.1542 | 0.07249 | -0.0172 | 2.1272
7 | 0.2721 | 0.08458 | -0.0249 | 3.2171
7.5 | 0.3025 | 0.08825 | -0.0261 | 3.4278
8 | 0.3438 | 0.0932 | -0.0285 | 3.6888
8.5 | 0.3855 | 0.09907 | -0.031 | 3.8912
9 | 0.3977 | 0.10206 | -0.0307 | 3.8967
9.5 | 0.4492 | 0.10892 | -0.0338 | 4.1241
10 | 0.457 | 0.1122 | -0.0336 | 4.0731
10.5 | 0.4859 | 0.11797 | -0.0351 | 4.1188
11 | 0.5271 | 0.12413 | -0.0368 | 4.2464
11.5 | 0.5584 | 0.12941 | -0.0378 | 4.315
12 | 0.557 | 0.13463 | -0.0389 | 4.1373
12.5 | 0.6709 | 0.12703 | -0.0318 | 5.2814
13 | 0.6118 | 0.14421 | -0.0402 | 4.2424
13.5 | 0.6339 | 0.15336 | -0.0432 | 4.1334
14 | 0.7031 | 0.14598 | -0.0362 | 4.8164
14.5 | 0.7324 | 0.1503 | -0.0363 | 4.8729
15 | 0.7341 | 0.15871 | -0.0394 | 4.6254
15.5 | 0.713 | 0.17421 | -0.0477 | 4.0928
16.5 | 0.5209 | 0.17773 | -0.0455 | 2.9309
17 | 0.532 | 0.18349 | -0.048 | 2.8993
17.5 | 0.5456 | 0.18976 | -0.0504 | 2.8752
18 | 0.5642 | 0.19703 | -0.0526 | 2.8635
18.5 | 0.5771 | 0.20292 | -0.0551 | 2.844
19 | 0.5754 | 0.20669 | -0.0587 | 2.7839
19.5 | 0.5841 | 0.21292 | -0.0617 | 2.7433
20 | 0.611 | 0.22272 | -0.0634 | 2.7434

## 3. Re 50k Mach 0.10 (1)
BIGFOIL.COM POLAR EXPORT
NACA63-319 a=0.6
NACA63-319 a=0.6 |  |  |  | Cl Max: | 1.469 | at alpha= | 12 | deg
JavaFoil+Calcfoil stall+Eppler ext transition |  |  |  | L/D Max: | 31.343 | at alpha= | 7.5 | deg
Re: | 50000 |  |  | Cd Min: | 0.02227 | at alpha= | -0.5 | deg
Mach: | 0.1 |  |  | Cl=0 at alpha= | -2.1053 | deg
|  |  |  | @ Cl=0.1, Cd= | 0.022769
|  |  |  | @ Cl=0.4, Cd= | 0.023255
|  |  |  | @ Cl=0.6, Cd= | 0.025113
alpha (deg) | Cl | Cd | Cm | Cl/Cd
-20 | -1.059 | 0.26541 | -0.008 | -3.992
-19.5 | -1.073 | 0.24935 | -0.008 | -4.301
-19 | -1.083 | 0.23081 | -0.008 | -4.691
-18.5 | -1.091 | 0.21916 | -0.008 | -4.977
-18 | -1.096 | 0.20486 | -0.009 | -5.351
-17.5 | -1.099 | 0.19409 | -0.009 | -5.66
-17 | -1.098 | 0.18148 | -0.009 | -6.051
-16.5 | -1.094 | 0.17222 | -0.01 | -6.355
-16 | -1.088 | 0.16483 | -0.01 | -6.599
-15.5 | -1.077 | 0.1533 | -0.01 | -7.029
-15 | -1.063 | 0.14623 | -0.011 | -7.27
-14.5 | -1.042 | 0.13453 | -0.011 | -7.746
-14 | -1.019 | 0.12826 | -0.011 | -7.943
-13.5 | -0.993 | 0.11961 | -0.012 | -8.302
-13 | -0.965 | 0.11293 | -0.012 | -8.544
-12.5 | -0.934 | 0.10435 | -0.012 | -8.954
-12 | -0.902 | 0.0997 | -0.013 | -9.048
-11.5 | -0.867 | 0.09278 | -0.013 | -9.348
-11 | -0.831 | 0.08765 | -0.013 | -9.483
-10.5 | -0.793 | 0.08211 | -0.014 | -9.66
-10 | -0.753 | 0.07666 | -0.014 | -9.827
-9.5 | -0.712 | 0.07183 | -0.015 | -9.916
-9 | -0.67 | 0.06755 | -0.015 | -9.915
-8.5 | -0.705 | 0.03697 | -0.028 | -19.07
-8 | -0.667 | 0.03241 | -0.029 | -20.576
-7.5 | -0.618 | 0.03038 | -0.03 | -20.331
-7 | -0.566 | 0.02867 | -0.031 | -19.738
-6.5 | -0.512 | 0.02727 | -0.032 | -18.787
-6 | -0.44 | 0.02908 | -0.031 | -15.126
-5.5 | -0.384 | 0.02818 | -0.031 | -13.638
-5 | -0.329 | 0.02725 | -0.032 | -12.076
-4.5 | -0.273 | 0.02649 | -0.033 | -10.305
-4 | -0.217 | 0.02572 | -0.033 | -8.431
-3.5 | -0.16 | 0.02502 | -0.034 | -6.404
-3 | -0.103 | 0.02445 | -0.035 | -4.214
-2.5 | -0.045 | 0.02402 | -0.035 | -1.894
-2 | 0.012 | 0.02346 | -0.036 | 0.527
-1.5 | 0.071 | 0.02298 | -0.037 | 3.086
-1 | 0.13 | 0.02255 | -0.038 | 5.769
-0.5 | 0.19 | 0.02227 | -0.038 | 8.524
0 | 0.249 | 0.02237 | -0.039 | 11.133
0.5 | 0.308 | 0.02265 | -0.04 | 13.582
1 | 0.366 | 0.02302 | -0.041 | 15.902
1.5 | 0.424 | 0.02342 | -0.042 | 18.117
2 | 0.482 | 0.02394 | -0.043 | 20.149
2.5 | 0.538 | 0.0245 | -0.044 | 21.95
3 | 0.595 | 0.02506 | -0.045 | 23.735
3.5 | 0.652 | 0.02566 | -0.046 | 25.403
4 | 0.708 | 0.02637 | -0.046 | 26.861
4.5 | 0.764 | 0.02726 | -0.047 | 28.036
5 | 0.82 | 0.02815 | -0.047 | 29.115
5.5 | 0.875 | 0.02924 | -0.048 | 29.926
6 | 0.929 | 0.03038 | -0.048 | 30.574
6.5 | 0.982 | 0.03168 | -0.049 | 30.987
7 | 1.033 | 0.03313 | -0.049 | 31.183
7.5 | 1.083 | 0.03457 | -0.05 | 31.343
8 | 1.133 | 0.03624 | -0.05 | 31.262
8.5 | 1.182 | 0.0379 | -0.051 | 31.189
9 | 1.231 | 0.03961 | -0.051 | 31.075
9.5 | 1.301 | 0.04201 | -0.053 | 30.982
10 | 1.344 | 0.04419 | -0.054 | 30.404
10.5 | 1.383 | 0.04678 | -0.054 | 29.553
11 | 1.418 | 0.04963 | -0.054 | 28.576
11.5 | 1.451 | 0.05246 | -0.055 | 27.655
12 | 1.469 | 0.0574 | -0.054 | 25.593
12.5 | 1.321 | 0.10057 | -0.029 | 13.133
13 | 1.343 | 0.10715 | -0.028 | 12.537
13.5 | 1.363 | 0.11364 | -0.028 | 11.998
14 | 1.378 | 0.12171 | -0.028 | 11.325
14.5 | 1.39 | 0.1291 | -0.028 | 10.765
15 | 1.398 | 0.13774 | -0.027 | 10.148
15.5 | 1.402 | 0.14628 | -0.027 | 9.584
16 | 1.403 | 0.15461 | -0.027 | 9.073
16.5 | 1.4 | 0.16382 | -0.027 | 8.547
17 | 1.393 | 0.17423 | -0.027 | 7.996

## 4. Re 50k Mach 0.10 (2)
BIGFOIL.COM POLAR EXPORT
NACA63-319 a=0.6
NACA63-319 a=0.6 |  |  |  | Cl Max: | 0.7671 | at alpha= | 15 | deg
XFOIL ncrit=9 |  |  |  | L/D Max: | 5.1683 | at alpha= | 12.5 | deg
Re: | 50000 |  |  | Cd Min: | 0.22331 | at alpha= | 20 | deg
Mach: | 0.1 |  |  | Cl=0 at alpha= | 3.2585 | deg
|  |  |  | @ Cl=0.1, Cd= | 0.068706
|  |  |  | @ Cl=0.4, Cd= | 0.10265
|  |  |  | @ Cl=0.6, Cd= | 0.12083
alpha (deg) | Cl | Cd | Cm | Cl/Cd
-14.5 | -0.3806 | 0.16121 | -0.0204 | -2.3609
-14 | -0.339 | 0.15109 | -0.0227 | -2.2437
-13.5 | -0.3196 | 0.14437 | -0.0256 | -2.2138
-13 | -0.311 | 0.13821 | -0.0287 | -2.2502
-11.5 | -0.717 | 0.06847 | -0.0662 | -10.4717
-11 | -0.7938 | 0.06534 | -0.0563 | -12.1488
-10.5 | -0.8645 | 0.0615 | -0.0463 | -14.0569
-10 | -0.9134 | 0.05671 | -0.038 | -16.1065
-9.5 | -0.9368 | 0.05181 | -0.0316 | -18.0815
-9 | -0.9213 | 0.0481 | -0.0278 | -19.1538
-8.5 | -0.9085 | 0.04441 | -0.0239 | -20.4571
-8 | -0.8874 | 0.04131 | -0.0204 | -21.4815
-7.5 | -0.865 | 0.03848 | -0.0168 | -22.4792
-7 | -0.8448 | 0.03596 | -0.0128 | -23.4928
-6.5 | -0.8112 | 0.0355 | -0.0098 | -22.8507
-6 | -0.7548 | 0.04109 | -0.0051 | -18.3694
-5.5 | -0.7059 | 0.0462 | 0.001 | -15.2792
-5 | -0.6487 | 0.05127 | 0.007 | -12.6526
-4.5 | -0.5955 | 0.0545 | 0.0111 | -10.9266
-4 | -0.5723 | 0.05524 | 0.0173 | -10.3602
-3 | -0.6522 | 0.04942 | 0.044 | -13.1971
-2.5 | -0.6338 | 0.04864 | 0.0482 | -13.0304
-2 | -0.6082 | 0.04838 | 0.0523 | -12.5713
-1.5 | -0.586 | 0.04739 | 0.0547 | -12.3655
-1 | -0.5616 | 0.04646 | 0.0564 | -12.0878
-0.5 | -0.5329 | 0.04597 | 0.0577 | -11.5923
0 | -0.5023 | 0.04563 | 0.0582 | -11.0081
0.5 | -0.4684 | 0.04555 | 0.0577 | -10.2832
1 | -0.4293 | 0.04597 | 0.056 | -9.3387
1.5 | -0.3473 | 0.04927 | 0.046 | -7.0489
2 | -0.2564 | 0.05318 | 0.0339 | -4.8214
2.5 | -0.1577 | 0.05703 | 0.0198 | -2.7652
3 | -0.05 | 0.06181 | 0.0033 | -0.80893
3.5 | 0.0467 | 0.06597 | -0.0116 | 0.7079
4 | 0.0574 | 0.06682 | -0.0104 | 0.85902
4.5 | 0.0585 | 0.06601 | -0.0078 | 0.88623
5 | 0.1033 | 0.06892 | -0.0122 | 1.4988
5.5 | 0.154 | 0.07289 | -0.017 | 2.1128
6.5 | 0.2479 | 0.08215 | -0.0243 | 3.0177
7 | 0.2674 | 0.08449 | -0.0242 | 3.1649
7.5 | 0.3023 | 0.08858 | -0.026 | 3.4127
8.5 | 0.3763 | 0.09872 | -0.0302 | 3.8118
9 | 0.3989 | 0.10249 | -0.0307 | 3.8921
9.5 | 0.4406 | 0.10876 | -0.0332 | 4.0511
10 | 0.4613 | 0.11284 | -0.0337 | 4.0881
10.5 | 0.4812 | 0.11804 | -0.0348 | 4.0766
11 | 0.521 | 0.12436 | -0.0366 | 4.1894
11.5 | 0.5986 | 0.12065 | -0.0321 | 4.9615
12 | 0.6287 | 0.12451 | -0.0321 | 5.0494
12.5 | 0.6632 | 0.12832 | -0.0321 | 5.1683
13 | 0.6674 | 0.13503 | -0.0338 | 4.9426
13.5 | 0.6952 | 0.13978 | -0.0342 | 4.9735
14 | 0.7002 | 0.14704 | -0.0365 | 4.762
14.5 | 0.7276 | 0.15176 | -0.0369 | 4.7944
15 | 0.7671 | 0.15423 | -0.0356 | 4.9737
15.5 | 0.7118 | 0.17344 | -0.0473 | 4.104
16 | 0.7468 | 0.1797 | -0.0478 | 4.1558
17.5 | 0.5456 | 0.19004 | -0.0507 | 2.871
18 | 0.5642 | 0.19732 | -0.0529 | 2.8593
18.5 | 0.5782 | 0.20347 | -0.0554 | 2.8417
19 | 0.5762 | 0.20715 | -0.059 | 2.7816
19.5 | 0.5851 | 0.21343 | -0.0621 | 2.7414
20 | 0.6121 | 0.22331 | -0.0637 | 2.741

## 5. Re 50k Mach 0.25 (1)
BIGFOIL.COM POLAR EXPORT
NACA63-319 a=0.6
NACA63-319 a=0.6 |  |  |  | Cl Max: | 1.433 | at alpha= | 11 | deg
JavaFoil+Calcfoil stall+Eppler ext transition |  |  |  | L/D Max: | 30.594 | at alpha= | 9 | deg
Re: | 50000 |  |  | Cd Min: | 0.02285 | at alpha= | 0 | deg
Mach: | 0.25 |  |  | Cl=0 at alpha= | -2.1083 | deg
|  |  |  | @ Cl=0.1, Cd= | 0.023536
|  |  |  | @ Cl=0.4, Cd= | 0.023727
|  |  |  | @ Cl=0.6, Cd= | 0.025382
alpha (deg) | Cl | Cd | Cm | Cl/Cd
-20 | -0.767 | 0.3468 | -0.008 | -2.211
-19.5 | -0.813 | 0.32571 | -0.008 | -2.497
-19 | -0.855 | 0.28805 | -0.008 | -2.969
-18.5 | -0.893 | 0.26865 | -0.008 | -3.326
-18 | -0.927 | 0.2519 | -0.009 | -3.68
-17.5 | -0.956 | 0.23502 | -0.009 | -4.067
-17 | -0.979 | 0.21463 | -0.009 | -4.563
-16.5 | -0.998 | 0.20144 | -0.01 | -4.952
-16 | -1.01 | 0.18664 | -0.01 | -5.413
-15.5 | -1.018 | 0.17453 | -0.01 | -5.831
-15 | -1.018 | 0.16222 | -0.011 | -6.274
-14.5 | -1.008 | 0.14904 | -0.011 | -6.764
-14 | -0.995 | 0.13966 | -0.012 | -7.121
-13.5 | -0.977 | 0.13021 | -0.012 | -7.504
-13 | -0.956 | 0.12016 | -0.012 | -7.956
-12.5 | -0.932 | 0.11227 | -0.013 | -8.298
-12 | -0.904 | 0.10407 | -0.013 | -8.683
-11.5 | -0.873 | 0.09709 | -0.013 | -8.991
-11 | -0.839 | 0.09169 | -0.013 | -9.156
-10.5 | -0.804 | 0.08476 | -0.014 | -9.48
-10 | -0.765 | 0.07926 | -0.014 | -9.654
-9.5 | -0.725 | 0.07423 | -0.015 | -9.768
-9 | -0.683 | 0.06934 | -0.016 | -9.853
-8.5 | -0.64 | 0.06495 | -0.016 | -9.847
-8 | -0.676 | 0.03489 | -0.03 | -19.371
-7.5 | -0.63 | 0.03192 | -0.031 | -19.724
-7 | -0.577 | 0.03003 | -0.032 | -19.228
-6.5 | -0.523 | 0.02844 | -0.032 | -18.399
-6 | -0.451 | 0.02992 | -0.031 | -15.058
-5.5 | -0.394 | 0.02905 | -0.032 | -13.552
-5 | -0.337 | 0.02803 | -0.033 | -12.026
-4.5 | -0.28 | 0.02717 | -0.033 | -10.303
-4 | -0.222 | 0.02641 | -0.034 | -8.413
-3.5 | -0.164 | 0.02569 | -0.035 | -6.39
-3 | -0.106 | 0.02507 | -0.035 | -4.214
-2.5 | -0.047 | 0.02464 | -0.036 | -1.892
-2 | 0.013 | 0.02416 | -0.037 | 0.524
-1.5 | 0.073 | 0.02373 | -0.038 | 3.055
-1 | 0.133 | 0.0233 | -0.038 | 5.708
-0.5 | 0.194 | 0.02294 | -0.039 | 8.463
0 | 0.256 | 0.02285 | -0.04 | 11.182
0.5 | 0.316 | 0.02319 | -0.041 | 13.607
1 | 0.376 | 0.02354 | -0.042 | 15.962
1.5 | 0.435 | 0.024 | -0.043 | 18.142
2 | 0.495 | 0.02451 | -0.043 | 20.186
2.5 | 0.551 | 0.02515 | -0.044 | 21.923
3 | 0.61 | 0.02543 | -0.045 | 23.987
3.5 | 0.668 | 0.02644 | -0.047 | 25.275
4 | 0.726 | 0.02721 | -0.047 | 26.69
4.5 | 0.783 | 0.02819 | -0.048 | 27.785
5 | 0.84 | 0.02919 | -0.048 | 28.784
5.5 | 0.896 | 0.03028 | -0.049 | 29.606
6 | 0.951 | 0.03158 | -0.049 | 30.13
6.5 | 1.004 | 0.0331 | -0.05 | 30.33
7 | 1.057 | 0.03458 | -0.05 | 30.569
7.5 | 1.108 | 0.03625 | -0.051 | 30.56
8 | 1.157 | 0.03807 | -0.051 | 30.402
8.5 | 1.208 | 0.03973 | -0.052 | 30.402
9 | 1.261 | 0.04122 | -0.053 | 30.594
9.5 | 1.325 | 0.04475 | -0.055 | 29.616
10 | 1.365 | 0.04723 | -0.055 | 28.909
10.5 | 1.401 | 0.05003 | -0.055 | 28.015
11 | 1.433 | 0.0533 | -0.056 | 26.878
11.5 | 1.279 | 0.0923 | -0.031 | 13.856
12 | 1.301 | 0.0988 | -0.029 | 13.166
12.5 | 1.321 | 0.10514 | -0.028 | 12.559
13 | 1.337 | 0.11336 | -0.028 | 11.791
13.5 | 1.347 | 0.12138 | -0.028 | 11.098
14 | 1.35 | 0.1312 | -0.027 | 10.289
14.5 | 1.347 | 0.13931 | -0.027 | 9.669
15 | 1.338 | 0.1492 | -0.026 | 8.97
15.5 | 1.324 | 0.16239 | -0.027 | 8.154
16 | 1.303 | 0.17499 | -0.026 | 7.449

## 6. Re 50k Mach 0.25 (2)
BIGFOIL.COM POLAR EXPORT
NACA63-319 a=0.6
NACA63-319 a=0.6 |  |  |  | Cl Max: | 0.8409 | at alpha= | 20 | deg
XFOIL ncrit=9 |  |  |  | L/D Max: | 5.0284 | at alpha= | 12 | deg
Re: | 50000 |  |  | Cd Min: | 0.24716 | at alpha= | 20 | deg
Mach: | 0.25 |  |  | Cl=0 at alpha= | 3.4012 | deg
|  |  |  | @ Cl=0.1, Cd= | 0.071053
|  |  |  | @ Cl=0.4, Cd= | 0.10466
|  |  |  | @ Cl=0.6, Cd= | 0.12763
alpha (deg) | Cl | Cd | Cm | Cl/Cd
-13.5 | -0.3077 | 0.14633 | -0.028 | -2.1028
-13 | -0.299 | 0.14034 | -0.0315 | -2.1305
-11.5 | -0.4263 | 0.0998 | -0.0554 | -4.2715
-11 | -0.4791 | 0.09205 | -0.0532 | -5.2048
-9.5 | -0.8637 | 0.05967 | -0.0411 | -14.4746
-9 | -0.897 | 0.0548 | -0.0343 | -16.3686
-8.5 | -0.9179 | 0.04986 | -0.0282 | -18.4095
-8 | -0.9034 | 0.04616 | -0.0242 | -19.5711
-7.5 | -0.8873 | 0.04264 | -0.0202 | -20.8091
-7 | -0.8539 | 0.03966 | -0.0184 | -21.5305
-6.5 | -0.8108 | 0.03784 | -0.0175 | -21.4271
-6 | -0.7634 | 0.04073 | -0.013 | -18.7429
-5.5 | -0.7092 | 0.04668 | -0.0063 | -15.1928
-5 | -0.6441 | 0.0527 | -0.0001 | -12.222
-4.5 | -0.5907 | 0.05678 | 0.0067 | -10.4033
-4 | -0.5478 | 0.05857 | 0.0112 | -9.3529
-3.5 | -0.5304 | 0.05859 | 0.0172 | -9.0527
-3 | -0.6651 | 0.05126 | 0.0422 | -12.975
-2.5 | -0.6457 | 0.05075 | 0.0472 | -12.7232
-2 | -0.6187 | 0.0507 | 0.0519 | -12.2032
-1.5 | -0.6 | 0.04931 | 0.0546 | -12.1679
-1 | -0.5729 | 0.04867 | 0.057 | -11.7711
-0.5 | -0.5457 | 0.04795 | 0.0585 | -11.3806
0 | -0.5171 | 0.04736 | 0.0593 | -10.9185
0.5 | -0.4861 | 0.04701 | 0.0594 | -10.3404
1 | -0.4329 | 0.04836 | 0.0554 | -8.9516
1.5 | -0.355 | 0.05139 | 0.0465 | -6.908
2.5 | -0.1881 | 0.05802 | 0.0256 | -3.242
3 | -0.091 | 0.06176 | 0.0117 | -1.4734
3.5 | 0.0224 | 0.06756 | -0.0059 | 0.33156
4 | 0.062 | 0.06881 | -0.0104 | 0.90103
4.5 | 0.0578 | 0.0681 | -0.0064 | 0.84875
5 | 0.1011 | 0.07113 | -0.0107 | 1.4213
5.5 | 0.1567 | 0.07591 | -0.0166 | 2.0643
6 | 0.1827 | 0.07794 | -0.0178 | 2.3441
6.5 | 0.2202 | 0.08153 | -0.0202 | 2.7008
7 | 0.2631 | 0.08602 | -0.0231 | 3.0586
7.5 | 0.3117 | 0.09166 | -0.0266 | 3.4006
8 | 0.3346 | 0.09548 | -0.0273 | 3.5044
8.5 | 0.363 | 0.09955 | -0.0284 | 3.6464
9 | 0.4108 | 0.10615 | -0.0314 | 3.87
9.5 | 0.4248 | 0.10957 | -0.0315 | 3.877
10 | 0.4548 | 0.11524 | -0.0332 | 3.9465
10.5 | 0.498 | 0.12153 | -0.0351 | 4.0978
11 | 0.574 | 0.11913 | -0.0314 | 4.8183
11.5 | 0.5521 | 0.12866 | -0.035 | 4.2912
12 | 0.6377 | 0.12682 | -0.0313 | 5.0284
13.5 | 0.6745 | 0.14564 | -0.0361 | 4.6313
14 | 0.7055 | 0.15042 | -0.0365 | 4.6902
14.5 | 0.7095 | 0.15824 | -0.0396 | 4.4837
15 | 0.6851 | 0.17323 | -0.0485 | 3.9549
15.5 | 0.7016 | 0.18668 | -0.054 | 3.7583
16 | 0.7051 | 0.19227 | -0.0578 | 3.6672
16.5 | 0.7141 | 0.19891 | -0.0617 | 3.5901
17 | 0.7307 | 0.2061 | -0.0651 | 3.5454
17.5 | 0.754 | 0.21421 | -0.068 | 3.5199
18 | 0.788 | 0.22477 | -0.0701 | 3.5058
18.5 | 0.7874 | 0.22694 | -0.0751 | 3.4696
19 | 0.8004 | 0.23332 | -0.0793 | 3.4305
19.5 | 0.8301 | 0.24316 | -0.0817 | 3.4138
20 | 0.8409 | 0.24716 | -0.0862 | 3.4022

## 7. Re 50k Mach 0.50 (1)
BIGFOIL.COM POLAR EXPORT
NACA63-319 a=0.6
NACA63-319 a=0.6 |  |  |  | Cl Max: | 1.355 | at alpha= | 9 | deg
JavaFoil+Calcfoil stall+Eppler ext transition |  |  |  | L/D Max: | 27.626 | at alpha= | 6.5 | deg
Re: | 50000 |  |  | Cd Min: | 0.02507 | at alpha= | 0 | deg
Mach: | 0.5 |  |  | Cl=0 at alpha= | -2.1061 | deg
|  |  |  | @ Cl=0.1, Cd= | 0.026408
|  |  |  | @ Cl=0.4, Cd= | 0.025898
|  |  |  | @ Cl=0.6, Cd= | 0.027995
alpha (deg) | Cl | Cd | Cm | Cl/Cd
-20 | -1.019 | 0.47726 | -0.012 | -2.134
-19.5 | -0.991 | 0.4626 | -0.013 | -2.142
-19 | -0.964 | 0.45706 | -0.013 | -2.108
-18.5 | -0.936 | 0.43501 | -0.014 | -2.152
-18 | -0.906 | 0.42235 | -0.013 | -2.144
-17.5 | -0.878 | 0.43055 | -0.014 | -2.038
-17 | -0.85 | 0.41807 | -0.014 | -2.032
-16.5 | -0.822 | 0.40981 | -0.014 | -2.005
-16 | -0.792 | 0.365 | -0.014 | -2.169
-15.5 | -0.764 | 0.35436 | -0.014 | -2.155
-15 | -0.736 | 0.36005 | -0.014 | -2.044
-14.5 | -0.706 | 0.33458 | -0.014 | -2.111
-14 | -0.678 | 0.34059 | -0.014 | -1.99
-13.5 | -0.65 | 0.31815 | -0.014 | -2.042
-13 | -0.622 | 0.31564 | -0.014 | -1.97
-12.5 | -0.592 | 0.28874 | -0.013 | -2.051
-12 | -0.564 | 0.27497 | -0.013 | -2.051
-11.5 | -0.536 | 0.27239 | -0.014 | -1.967
-11 | -0.507 | 0.18981 | -0.013 | -2.671
-10.5 | -0.634 | 0.13334 | -0.013 | -4.757
-10 | -0.724 | 0.10763 | -0.015 | -6.725
-9.5 | -0.729 | 0.09388 | -0.015 | -7.77
-9 | -0.711 | 0.08165 | -0.016 | -8.707
-8.5 | -0.68 | 0.07584 | -0.017 | -8.968
-8 | -0.641 | 0.06892 | -0.017 | -9.305
-7.5 | -0.597 | 0.06321 | -0.018 | -9.45
-7 | -0.619 | 0.03775 | -0.034 | -16.409
-6.5 | -0.568 | 0.03446 | -0.035 | -16.473
-6 | -0.51 | 0.03223 | -0.036 | -15.81
-5.5 | -0.435 | 0.03262 | -0.035 | -13.342
-5 | -0.372 | 0.03153 | -0.036 | -11.811
-4.5 | -0.31 | 0.03043 | -0.037 | -10.171
-4 | -0.246 | 0.02946 | -0.037 | -8.348
-3.5 | -0.182 | 0.02864 | -0.038 | -6.342
-3 | -0.117 | 0.02789 | -0.039 | -4.194
-2.5 | -0.052 | 0.02729 | -0.039 | -1.893
-2 | 0.014 | 0.02681 | -0.04 | 0.523
-1.5 | 0.08 | 0.0265 | -0.041 | 3.025
-1 | 0.147 | 0.02619 | -0.042 | 5.602
-0.5 | 0.214 | 0.02601 | -0.042 | 8.214
0 | 0.284 | 0.02507 | -0.043 | 11.325
0.5 | 0.351 | 0.02549 | -0.044 | 13.761
1 | 0.417 | 0.02604 | -0.045 | 16.024
1.5 | 0.483 | 0.02663 | -0.046 | 18.156
2 | 0.55 | 0.02735 | -0.047 | 20.099
2.5 | 0.612 | 0.02815 | -0.048 | 21.724
3 | 0.676 | 0.02908 | -0.049 | 23.252
3.5 | 0.74 | 0.03021 | -0.05 | 24.494
4 | 0.803 | 0.03145 | -0.051 | 25.534
4.5 | 0.866 | 0.03233 | -0.052 | 26.776
5 | 0.927 | 0.03429 | -0.053 | 27.024
5.5 | 0.986 | 0.03605 | -0.054 | 27.364
6 | 1.045 | 0.0379 | -0.054 | 27.581
6.5 | 1.102 | 0.0399 | -0.055 | 27.626
7 | 1.156 | 0.0423 | -0.055 | 27.325
7.5 | 1.208 | 0.04468 | -0.056 | 27.031
8 | 1.261 | 0.04701 | -0.057 | 26.813
8.5 | 1.324 | 0.05233 | -0.059 | 25.311
9 | 1.355 | 0.05657 | -0.059 | 23.959
9.5 | 1.206 | 0.08365 | -0.032 | 14.411
10 | 1.204 | 0.09306 | -0.03 | 12.941
10.5 | 1.169 | 0.105 | -0.028 | 11.136
11 | 1.035 | 0.13211 | -0.026 | 7.836
11.5 | 0.768 | 0.22629 | -0.026 | 3.394
12 | 0.796 | 0.25537 | -0.026 | 3.115
12.5 | 0.824 | 0.28162 | -0.03 | 2.926
13 | 0.852 | 0.29417 | -0.03 | 2.895
13.5 | 0.881 | 0.29912 | -0.034 | 2.944
14 | 0.908 | 0.32408 | -0.034 | 2.802

## 8. Re 50k Mach 0.50 (2)
BIGFOIL.COM POLAR EXPORT
NACA63-319 a=0.6
NACA63-319 a=0.6 |  |  |  | Cl Max: | 0.9061 | at alpha= | 20 | deg
XFOIL ncrit=9 |  |  |  | L/D Max: | 4.2325 | at alpha= | 11 | deg
Re: | 50000 |  |  | Cd Min: | 0.27466 | at alpha= | 20 | deg
Mach: | 0.5 |  |  | Cl=0 at alpha= | 4.1994 | deg
|  |  |  | @ Cl=0.1, Cd= | 0.081036
|  |  |  | @ Cl=0.4, Cd= | 0.11673
|  |  |  | @ Cl=0.6, Cd= | 0.14322
alpha (deg) | Cl | Cd | Cm | Cl/Cd
-20 | -0.5845 | 0.2489 | 0.023 | -2.3483
-19 | -0.5355 | 0.23398 | 0.0126 | -2.2887
-18.5 | -0.5224 | 0.23037 | 0.0061 | -2.2677
-18 | -0.4873 | 0.21965 | 0.0023 | -2.2185
-17.5 | -0.4634 | 0.21201 | -0.0029 | -2.1857
-17 | -0.4445 | 0.20706 | -0.0082 | -2.1467
-16.5 | -0.4099 | 0.19685 | -0.0123 | -2.0823
-16 | -0.3934 | 0.1914 | -0.0177 | -2.0554
-15.5 | -0.3662 | 0.18411 | -0.0222 | -1.989
-15 | -0.3344 | 0.17536 | -0.0265 | -1.9069
-14.5 | -0.3162 | 0.16921 | -0.0314 | -1.8687
-14 | -0.2998 | 0.16405 | -0.0359 | -1.8275
-13.5 | -0.2666 | 0.15546 | -0.0394 | -1.7149
-13 | -0.2599 | 0.1505 | -0.0424 | -1.7269
-12.5 | -0.2543 | 0.14652 | -0.0411 | -1.7356
-11 | -0.3773 | 0.12918 | -0.0404 | -2.9207
-10.5 | -0.3975 | 0.12391 | -0.0384 | -3.208
-10 | -0.4285 | 0.11761 | -0.0374 | -3.6434
-9.5 | -0.4681 | 0.10998 | -0.0375 | -4.2562
-9 | -0.4629 | 0.10484 | -0.0368 | -4.4153
-8.5 | -0.5078 | 0.09116 | -0.0454 | -5.5704
-7.5 | -0.5583 | 0.0723 | -0.0537 | -7.722
-7 | -0.6067 | 0.06482 | -0.0523 | -9.3598
-6.5 | -0.6761 | 0.05826 | -0.0468 | -11.6049
-6 | -0.5407 | 0.0679 | -0.039 | -7.9632
-5.5 | -0.5206 | 0.06916 | -0.032 | -7.5275
-5 | -0.5614 | 0.0665 | -0.0225 | -8.4421
-4.5 | -0.4607 | 0.07229 | -0.0171 | -6.3729
-4 | -0.474 | 0.07111 | -0.0085 | -6.6657
-3 | -0.4199 | 0.0713 | 0.0023 | -5.8892
-2.5 | -0.669 | 0.062 | 0.0414 | -10.7903
-2 | -0.6543 | 0.06086 | 0.0476 | -10.7509
-1.5 | -0.6278 | 0.06025 | 0.0526 | -10.4199
-1 | -0.6051 | 0.05904 | 0.0565 | -10.249
-0.5 | -0.5886 | 0.05736 | 0.06 | -10.2615
0 | -0.5653 | 0.05612 | 0.0626 | -10.0731
0.5 | -0.5168 | 0.05659 | 0.0605 | -9.1324
1 | -0.4466 | 0.05861 | 0.0537 | -7.6199
1.5 | -0.3922 | 0.05945 | 0.0499 | -6.5971
2 | -0.3368 | 0.06101 | 0.0459 | -5.5204
2.5 | -0.2778 | 0.06262 | 0.0415 | -4.4363
3 | -0.2015 | 0.06604 | 0.0334 | -3.0512
3.5 | -0.1366 | 0.06849 | 0.0265 | -1.9945
4 | -0.0439 | 0.07268 | 0.0136 | -0.60402
4.5 | 0.0662 | 0.07917 | -0.003 | 0.83618
5 | 0.1066 | 0.0814 | -0.0078 | 1.3096
5.5 | 0.0951 | 0.08037 | -0.0025 | 1.1833
6 | 0.1278 | 0.08285 | -0.0052 | 1.5425
6.5 | 0.1789 | 0.08739 | -0.0107 | 2.0471
7 | 0.2405 | 0.09399 | -0.017 | 2.5588
7.5 | 0.2619 | 0.09684 | -0.0183 | 2.7045
8 | 0.3049 | 0.10194 | -0.0215 | 2.991
8.5 | 0.3433 | 0.10767 | -0.0244 | 3.1884
9 | 0.386 | 0.11334 | -0.027 | 3.4057
9.5 | 0.4044 | 0.1178 | -0.0283 | 3.4329
10 | 0.4439 | 0.12422 | -0.0308 | 3.5735
10.5 | 0.5037 | 0.12533 | -0.029 | 4.019
11 | 0.5495 | 0.12983 | -0.0295 | 4.2325
11.5 | 0.5662 | 0.13581 | -0.0316 | 4.1691
12 | 0.5961 | 0.14178 | -0.0334 | 4.2044
12.5 | 0.6143 | 0.1485 | -0.036 | 4.1367
13 | 0.646 | 0.15493 | -0.0378 | 4.1696
13.5 | 0.66 | 0.16231 | -0.0412 | 4.0663
14 | 0.6775 | 0.16985 | -0.0447 | 3.9888
14.5 | 0.7109 | 0.17708 | -0.0466 | 4.0146
16.5 | 0.768 | 0.22118 | -0.0701 | 3.4723
17 | 0.7724 | 0.22563 | -0.076 | 3.4233
17.5 | 0.7987 | 0.235 | -0.08 | 3.3987
18 | 0.8338 | 0.2469 | -0.0832 | 3.3771
18.5 | 0.8398 | 0.25009 | -0.0894 | 3.358
19 | 0.8664 | 0.2601 | -0.0935 | 3.331
19.5 | 0.8942 | 0.26968 | -0.0975 | 3.3158
20 | 0.9061 | 0.27466 | -0.1038 | 3.299

## 9. Re 100k Mach 0.00 (1)
BIGFOIL.COM POLAR EXPORT
NACA63-319 a=0.6
NACA63-319 a=0.6 |  |  |  | Cl Max: | 1.559 | at alpha= | 14 | deg
JavaFoil+Calcfoil stall+Eppler ext transition |  |  |  | L/D Max: | 43.995 | at alpha= | 8 | deg
Re: | 100000 |  |  | Cd Min: | 0.01514 | at alpha= | -0.5 | deg
Mach: | 0 |  |  | Cl=0 at alpha= | -2.1083 | deg
|  |  |  | @ Cl=0.1, Cd= | 0.015427
|  |  |  | @ Cl=0.4, Cd= | 0.016763
|  |  |  | @ Cl=0.6, Cd= | 0.018084
alpha (deg) | Cl | Cd | Cm | Cl/Cd
-20 | -1.093 | 0.22075 | -0.008 | -4.95
-19.5 | -1.102 | 0.20767 | -0.008 | -5.305
-19 | -1.109 | 0.20045 | -0.008 | -5.533
-18.5 | -1.114 | 0.19054 | -0.009 | -5.847
-18 | -1.116 | 0.18041 | -0.009 | -6.186
-17.5 | -1.116 | 0.16969 | -0.009 | -6.574
-17 | -1.113 | 0.15912 | -0.01 | -6.992
-16.5 | -1.106 | 0.14966 | -0.01 | -7.39
-16 | -1.097 | 0.14132 | -0.01 | -7.763
-15.5 | -1.085 | 0.13388 | -0.011 | -8.101
-15 | -1.068 | 0.12809 | -0.011 | -8.34
-14.5 | -1.046 | 0.12009 | -0.011 | -8.712
-14 | -1.022 | 0.11366 | -0.012 | -8.989
-13.5 | -0.995 | 0.10589 | -0.012 | -9.394
-13 | -0.965 | 0.10019 | -0.012 | -9.635
-12.5 | -0.935 | 0.09428 | -0.013 | -9.913
-12 | -0.901 | 0.08884 | -0.013 | -10.147
-11.5 | -0.867 | 0.08346 | -0.014 | -10.383
-11 | -0.83 | 0.07887 | -0.014 | -10.524
-10.5 | -0.793 | 0.07384 | -0.015 | -10.732
-10 | -0.753 | 0.06915 | -0.016 | -10.893
-9.5 | -0.812 | 0.03212 | -0.029 | -25.284
-9 | -0.77 | 0.02904 | -0.029 | -26.512
-8.5 | -0.723 | 0.02745 | -0.03 | -26.337
-8 | -0.674 | 0.02578 | -0.031 | -26.13
-7.5 | -0.622 | 0.02434 | -0.031 | -25.567
-7 | -0.57 | 0.02303 | -0.032 | -24.736
-6.5 | -0.515 | 0.0219 | -0.033 | -23.53
-6 | -0.451 | 0.02001 | -0.033 | -22.528
-5.5 | -0.394 | 0.01936 | -0.033 | -20.355
-5 | -0.338 | 0.01865 | -0.034 | -18.12
-4.5 | -0.281 | 0.018 | -0.035 | -15.608
-4 | -0.224 | 0.01738 | -0.036 | -12.866
-3.5 | -0.166 | 0.01686 | -0.036 | -9.822
-3 | -0.107 | 0.01642 | -0.037 | -6.504
-2.5 | -0.047 | 0.01607 | -0.038 | -2.941
-2 | 0.013 | 0.01573 | -0.039 | 0.819
-1.5 | 0.074 | 0.01549 | -0.04 | 4.776
-1 | 0.136 | 0.01534 | -0.041 | 8.867
-0.5 | 0.201 | 0.01514 | -0.042 | 13.271
0 | 0.252 | 0.01628 | -0.043 | 15.498
0.5 | 0.312 | 0.01643 | -0.043 | 18.972
1 | 0.371 | 0.01663 | -0.044 | 22.293
1.5 | 0.43 | 0.0169 | -0.044 | 25.437
2 | 0.489 | 0.01727 | -0.045 | 28.298
2.5 | 0.545 | 0.01764 | -0.046 | 30.877
3 | 0.602 | 0.0181 | -0.046 | 33.281
3.5 | 0.66 | 0.0186 | -0.047 | 35.488
4 | 0.717 | 0.01916 | -0.047 | 37.435
4.5 | 0.774 | 0.01983 | -0.048 | 39.027
5 | 0.83 | 0.02051 | -0.048 | 40.457
5.5 | 0.886 | 0.02123 | -0.049 | 41.735
6 | 0.941 | 0.02209 | -0.049 | 42.585
6.5 | 0.994 | 0.02296 | -0.05 | 43.308
7 | 1.047 | 0.02395 | -0.05 | 43.726
7.5 | 1.099 | 0.025 | -0.051 | 43.977
8 | 1.15 | 0.02613 | -0.051 | 43.995
8.5 | 1.2 | 0.02734 | -0.052 | 43.884
9 | 1.249 | 0.02865 | -0.052 | 43.59
9.5 | 1.303 | 0.0352 | -0.053 | 37.021
10 | 1.346 | 0.03706 | -0.054 | 36.318
10.5 | 1.386 | 0.03914 | -0.054 | 35.416
11 | 1.424 | 0.04136 | -0.055 | 34.42
11.5 | 1.458 | 0.04361 | -0.055 | 33.447
12 | 1.49 | 0.04619 | -0.056 | 32.261
12.5 | 1.518 | 0.04894 | -0.056 | 31.028
13 | 1.542 | 0.05199 | -0.056 | 29.669
13.5 | 1.558 | 0.05606 | -0.056 | 27.798
14 | 1.559 | 0.06292 | -0.056 | 24.771
14.5 | 1.399 | 0.11529 | -0.032 | 12.136
15 | 1.408 | 0.12283 | -0.031 | 11.46
15.5 | 1.413 | 0.13035 | -0.03 | 10.84
16 | 1.416 | 0.13761 | -0.03 | 10.293
16.5 | 1.417 | 0.14634 | -0.03 | 9.681
17 | 1.412 | 0.15381 | -0.029 | 9.182
17.5 | 1.403 | 0.16404 | -0.029 | 8.553
18 | 1.391 | 0.17225 | -0.029 | 8.074
18.5 | 1.376 | 0.18392 | -0.029 | 7.48
19 | 1.357 | 0.19216 | -0.028 | 7.062

## 10. Re 100k Mach 0.00 (2)
BIGFOIL.COM POLAR EXPORT
NACA63-319 a=0.6
NACA63-319 a=0.6 |  |  |  | Cl Max: | 1.2631 | at alpha= | 18 | deg
XFOIL ncrit=9 |  |  |  | L/D Max: | 33.608 | at alpha= | 11 | deg
Re: | 100000 |  |  | Cd Min: | 0.23216 | at alpha= | 20 | deg
Mach: | 0 |  |  | Cl=0 at alpha= | 0.024138 | deg
|  |  |  | @ Cl=0.1, Cd= | 0.041628
|  |  |  | @ Cl=0.4, Cd= | 0.05238
|  |  |  | @ Cl=0.6, Cd= | 0.05674
alpha (deg) | Cl | Cd | Cm | Cl/Cd
-17 | -0.4658 | 0.18134 | -0.0057 | -2.5687
-16.5 | -0.4664 | 0.17451 | -0.0117 | -2.6726
-16 | -0.4329 | 0.1679 | -0.0132 | -2.5783
-15.5 | -0.4376 | 0.16086 | -0.0194 | -2.7204
-15 | -0.4038 | 0.15413 | -0.0211 | -2.6199
-14.5 | -0.6345 | 0.09256 | -0.0593 | -6.855
-14 | -0.7063 | 0.07489 | -0.0695 | -9.4312
-13.5 | -0.7726 | 0.06227 | -0.0762 | -12.4073
-13 | -0.8148 | 0.05437 | -0.0784 | -14.9862
-12.5 | -0.8779 | 0.05258 | -0.069 | -16.6965
-12 | -0.9007 | 0.04875 | -0.0658 | -18.4759
-11.5 | -0.8678 | 0.04315 | -0.0694 | -20.1112
-11 | -0.7986 | 0.039 | -0.0749 | -20.4769
-10.5 | -0.7198 | 0.03508 | -0.0815 | -20.5188
-10 | -0.6539 | 0.03224 | -0.0849 | -20.2823
-9.5 | -0.6002 | 0.02998 | -0.0865 | -20.02
-9 | -0.5708 | 0.02815 | -0.0845 | -20.2771
-8.5 | -0.5626 | 0.02664 | -0.0793 | -21.1186
-8 | -0.5623 | 0.02534 | -0.0725 | -22.1902
-7.5 | -0.5514 | 0.02503 | -0.0663 | -22.0296
-7 | -0.5177 | 0.02598 | -0.0624 | -19.9269
-6.5 | -0.4626 | 0.0278 | -0.0604 | -16.6403
-6 | -0.4229 | 0.02945 | -0.0567 | -14.3599
-5.5 | -0.3789 | 0.03097 | -0.0537 | -12.2344
-5 | -0.3209 | 0.03169 | -0.0526 | -10.1262
-4.5 | -0.288 | 0.03295 | -0.0485 | -8.7405
-4 | -0.2533 | 0.03405 | -0.0446 | -7.4391
-3.5 | -0.1942 | 0.03442 | -0.0437 | -5.6421
-3 | -0.1753 | 0.03482 | -0.0397 | -5.0345
-2.5 | -0.1547 | 0.0353 | -0.0362 | -4.3824
-2 | -0.0914 | 0.03536 | -0.036 | -2.5848
-1.5 | -0.0843 | 0.03627 | -0.0311 | -2.3242
-1 | -0.0629 | 0.03679 | -0.0281 | -1.7097
-0.5 | -0.009 | 0.03699 | -0.0286 | -0.24331
0 | -0.0035 | 0.03825 | -0.0233 | -0.091503
0.5 | 0.069 | 0.03819 | -0.0259 | 1.8068
1.5 | 0.0934 | 0.04156 | -0.0192 | 2.2474
2 | 0.1455 | 0.0421 | -0.0191 | 3.4561
2.5 | 0.1573 | 0.04415 | -0.0162 | 3.5629
3 | 0.2277 | 0.04417 | -0.0173 | 5.1551
3.5 | 0.2311 | 0.04662 | -0.0139 | 4.9571
4 | 0.2499 | 0.04856 | -0.0116 | 5.1462
4.5 | 0.3038 | 0.04901 | -0.0108 | 6.1987
5 | 0.3372 | 0.0504 | -0.0096 | 6.6905
5.5 | 0.4092 | 0.05267 | -0.017 | 7.7691
6 | 0.4548 | 0.05477 | -0.021 | 8.3038
6.5 | 0.4986 | 0.0568 | -0.023 | 8.7782
7.5 | 0.6331 | 0.05672 | -0.0251 | 11.1618
8 | 0.6815 | 0.05717 | -0.0246 | 11.9206
8.5 | 0.7291 | 0.05733 | -0.0237 | 12.7176
10.5 | 1.1088 | 0.03601 | -0.0206 | 30.7914
11 | 1.1541 | 0.03434 | -0.018 | 33.608
11.5 | 1.162 | 0.03596 | -0.0142 | 32.3137
12 | 1.1678 | 0.0383 | -0.0108 | 30.4909
12.5 | 1.1637 | 0.04206 | -0.0077 | 27.6676
13 | 1.1555 | 0.0469 | -0.0054 | 24.6375
13.5 | 1.1534 | 0.05168 | -0.0038 | 22.3181
14 | 1.1536 | 0.05671 | -0.0026 | 20.3421
14.5 | 1.1589 | 0.06163 | -0.0018 | 18.8042
15 | 1.1752 | 0.06575 | -0.001 | 17.8738
15.5 | 1.1951 | 0.0698 | -0.0004 | 17.1218
16 | 1.2229 | 0.0733 | 0.0002 | 16.6835
16.5 | 1.232 | 0.07882 | -0.0001 | 15.6306
17 | 1.2476 | 0.08416 | -0.0003 | 14.8241
17.5 | 1.2361 | 0.0924 | -0.002 | 13.3777
18 | 1.2631 | 0.09687 | -0.0023 | 13.0391
18.5 | 1.2127 | 0.11014 | -0.0075 | 11.0105
19 | 1.148 | 0.12751 | -0.0164 | 9.0032
20 | 0.8411 | 0.23216 | -0.0785 | 3.6229

## 11. Re 100k Mach 0.10 (1)
BIGFOIL.COM POLAR EXPORT
NACA63-319 a=0.6
NACA63-319 a=0.6 |  |  |  | Cl Max: | 1.556 | at alpha= | 13.5 | deg
JavaFoil+Calcfoil stall+Eppler ext transition |  |  |  | L/D Max: | 43.82 | at alpha= | 7.5 | deg
Re: | 100000 |  |  | Cd Min: | 0.0154 | at alpha= | -0.5 | deg
Mach: | 0.1 |  |  | Cl=0 at alpha= | -2.1083 | deg
|  |  |  | @ Cl=0.1, Cd= | 0.015504
|  |  |  | @ Cl=0.4, Cd= | 0.016884
|  |  |  | @ Cl=0.6, Cd= | 0.0182
alpha (deg) | Cl | Cd | Cm | Cl/Cd
-20 | -1.06 | 0.22358 | -0.008 | -4.74
-19.5 | -1.073 | 0.21649 | -0.008 | -4.957
-19 | -1.083 | 0.20083 | -0.008 | -5.393
-18.5 | -1.091 | 0.1914 | -0.009 | -5.702
-18 | -1.097 | 0.18289 | -0.009 | -5.998
-17.5 | -1.099 | 0.17325 | -0.009 | -6.344
-17 | -1.099 | 0.16252 | -0.01 | -6.762
-16.5 | -1.095 | 0.15233 | -0.01 | -7.188
-16 | -1.088 | 0.14371 | -0.01 | -7.573
-15.5 | -1.078 | 0.13515 | -0.011 | -7.976
-15 | -1.064 | 0.12974 | -0.011 | -8.2
-14.5 | -1.043 | 0.12144 | -0.011 | -8.587
-14 | -1.019 | 0.11502 | -0.012 | -8.863
-13.5 | -0.993 | 0.10672 | -0.012 | -9.309
-13 | -0.966 | 0.10163 | -0.013 | -9.5
-12.5 | -0.935 | 0.09486 | -0.013 | -9.857
-12 | -0.903 | 0.08937 | -0.013 | -10.099
-11.5 | -0.868 | 0.08421 | -0.014 | -10.309
-11 | -0.833 | 0.07924 | -0.015 | -10.507
-10.5 | -0.795 | 0.0741 | -0.015 | -10.722
-10 | -0.755 | 0.06946 | -0.016 | -10.867
-9.5 | -0.813 | 0.03283 | -0.028 | -24.776
-9 | -0.772 | 0.02986 | -0.029 | -25.85
-8.5 | -0.725 | 0.02775 | -0.03 | -26.13
-8 | -0.676 | 0.02605 | -0.031 | -25.948
-7.5 | -0.625 | 0.02457 | -0.031 | -25.424
-7 | -0.572 | 0.02322 | -0.032 | -24.619
-6.5 | -0.517 | 0.02207 | -0.033 | -23.438
-6 | -0.452 | 0.02019 | -0.033 | -22.414
-5.5 | -0.396 | 0.01951 | -0.034 | -20.28
-5 | -0.339 | 0.01877 | -0.034 | -18.081
-4.5 | -0.282 | 0.01818 | -0.035 | -15.51
-4 | -0.224 | 0.01754 | -0.036 | -12.796
-3.5 | -0.166 | 0.01696 | -0.037 | -9.803
-3 | -0.107 | 0.01651 | -0.037 | -6.496
-2.5 | -0.047 | 0.01616 | -0.038 | -2.939
-2 | 0.013 | 0.01581 | -0.039 | 0.818
-1.5 | 0.074 | 0.01557 | -0.04 | 4.772
-1 | 0.137 | 0.01541 | -0.041 | 8.86
-0.5 | 0.2 | 0.0154 | -0.042 | 13
0 | 0.253 | 0.01632 | -0.043 | 15.528
0.5 | 0.313 | 0.01648 | -0.043 | 19.003
1 | 0.373 | 0.01677 | -0.044 | 22.222
1.5 | 0.432 | 0.01702 | -0.045 | 25.369
2 | 0.491 | 0.01735 | -0.045 | 28.288
2.5 | 0.547 | 0.01777 | -0.046 | 30.8
3 | 0.605 | 0.01824 | -0.046 | 33.174
3.5 | 0.663 | 0.01874 | -0.047 | 35.377
4 | 0.721 | 0.01931 | -0.047 | 37.31
4.5 | 0.777 | 0.01994 | -0.048 | 38.982
5 | 0.834 | 0.02062 | -0.048 | 40.431
5.5 | 0.89 | 0.02137 | -0.049 | 41.642
6 | 0.945 | 0.02223 | -0.049 | 42.499
6.5 | 0.999 | 0.02313 | -0.05 | 43.172
7 | 1.052 | 0.02414 | -0.05 | 43.573
7.5 | 1.104 | 0.02519 | -0.051 | 43.82
8 | 1.155 | 0.02637 | -0.052 | 43.778
8.5 | 1.204 | 0.02759 | -0.052 | 43.662
9 | 1.254 | 0.02895 | -0.053 | 43.302
9.5 | 1.308 | 0.03555 | -0.054 | 36.787
10 | 1.35 | 0.03746 | -0.054 | 36.05
10.5 | 1.39 | 0.03957 | -0.055 | 35.13
11 | 1.427 | 0.04193 | -0.055 | 34.034
11.5 | 1.461 | 0.04422 | -0.055 | 33.043
12 | 1.492 | 0.04688 | -0.056 | 31.821
12.5 | 1.519 | 0.0497 | -0.056 | 30.565
13 | 1.542 | 0.05297 | -0.056 | 29.105
13.5 | 1.556 | 0.05727 | -0.056 | 27.166
14 | 1.401 | 0.10582 | -0.038 | 13.24
14.5 | 1.393 | 0.11671 | -0.031 | 11.939
15 | 1.4 | 0.12458 | -0.03 | 11.237
15.5 | 1.404 | 0.13127 | -0.029 | 10.696
16 | 1.405 | 0.13924 | -0.029 | 10.089
16.5 | 1.402 | 0.14832 | -0.029 | 9.454
17 | 1.395 | 0.15665 | -0.029 | 8.905
17.5 | 1.382 | 0.16541 | -0.029 | 8.356
18 | 1.366 | 0.17463 | -0.029 | 7.822
18.5 | 1.347 | 0.18769 | -0.028 | 7.175

## 12. Re 100k Mach 0.10 (2)
BIGFOIL.COM POLAR EXPORT
NACA63-319 a=0.6
NACA63-319 a=0.6 |  |  |  | Cl Max: | 1.2335 | at alpha= | 17 | deg
XFOIL ncrit=9 |  |  |  | L/D Max: | 32.1841 | at alpha= | 11 | deg
Re: | 100000 |  |  | Cd Min: | 0.23321 | at alpha= | 20 | deg
Mach: | 0.1 |  |  | Cl=0 at alpha= | -0.33255 | deg
|  |  |  | @ Cl=0.1, Cd= | 0.041954
|  |  |  | @ Cl=0.4, Cd= | 0.052489
|  |  |  | @ Cl=0.6, Cd= | 0.06055
alpha (deg) | Cl | Cd | Cm | Cl/Cd
-17 | -0.4653 | 0.18194 | -0.0058 | -2.5574
-16.5 | -0.4644 | 0.17508 | -0.0116 | -2.6525
-16 | -0.4314 | 0.16844 | -0.0134 | -2.5611
-15.5 | -0.4351 | 0.16143 | -0.0195 | -2.6953
-15 | -0.4016 | 0.15465 | -0.0213 | -2.5968
-14 | -0.6784 | 0.07857 | -0.0682 | -8.6343
-13.5 | -0.7469 | 0.06484 | -0.0761 | -11.5191
-13 | -0.7936 | 0.05602 | -0.0795 | -14.1664
-12.5 | -0.8522 | 0.05331 | -0.0724 | -15.9857
-12 | -0.8867 | 0.0498 | -0.0681 | -17.8052
-11.5 | -0.8615 | 0.04404 | -0.0714 | -19.5618
-11 | -0.7933 | 0.03964 | -0.0769 | -20.0126
-10.5 | -0.7168 | 0.03554 | -0.0832 | -20.1688
-10 | -0.6506 | 0.03259 | -0.0867 | -19.9632
-9.5 | -0.5952 | 0.03027 | -0.0884 | -19.663
-9 | -0.5657 | 0.02844 | -0.0863 | -19.891
-8.5 | -0.5572 | 0.02697 | -0.0811 | -20.66
-8 | -0.5581 | 0.02565 | -0.0741 | -21.7583
-7.5 | -0.5506 | 0.02517 | -0.0675 | -21.8752
-7 | -0.5186 | 0.02613 | -0.0633 | -19.8469
-6.5 | -0.4639 | 0.02779 | -0.0613 | -16.6931
-6 | -0.4264 | 0.02939 | -0.0573 | -14.5083
-5.5 | -0.3809 | 0.03113 | -0.0541 | -12.2358
-5 | -0.3257 | 0.03184 | -0.0527 | -10.2293
-4.5 | -0.2898 | 0.03299 | -0.049 | -8.7845
-4 | -0.2572 | 0.03413 | -0.0448 | -7.5359
-3.5 | -0.1939 | 0.03452 | -0.0442 | -5.617
-3 | -0.1754 | 0.03493 | -0.0401 | -5.0215
-2.5 | -0.1558 | 0.03579 | -0.0356 | -4.3532
-2 | -0.0896 | 0.03556 | -0.0362 | -2.5197
-1.5 | -0.0842 | 0.03643 | -0.0313 | -2.3113
-1 | -0.0699 | 0.03705 | -0.0275 | -1.8866
-0.5 | -0.0071 | 0.03718 | -0.0286 | -0.19096
0.5 | 0.0353 | 0.03922 | -0.0227 | 0.90005
1 | 0.0722 | 0.04011 | -0.0219 | 1.8
1.5 | 0.0875 | 0.04189 | -0.0186 | 2.0888
2 | 0.148 | 0.0422 | -0.0192 | 3.5071
2.5 | 0.1567 | 0.04435 | -0.0161 | 3.5333
3.5 | 0.2339 | 0.04673 | -0.014 | 5.0053
4 | 0.2491 | 0.04878 | -0.0113 | 5.1066
4.5 | 0.2803 | 0.05025 | -0.0095 | 5.5781
5 | 0.3409 | 0.05045 | -0.0095 | 6.7572
5.5 | 0.407 | 0.05273 | -0.0159 | 7.7186
6 | 0.456 | 0.05486 | -0.0206 | 8.3121
6.5 | 0.4994 | 0.05694 | -0.0226 | 8.7706
7 | 0.542 | 0.05879 | -0.0234 | 9.2193
8 | 0.6303 | 0.06147 | -0.0233 | 10.2538
8.5 | 0.7372 | 0.057 | -0.0234 | 12.9333
9 | 0.731 | 0.06176 | -0.0216 | 11.8361
9.5 | 0.8331 | 0.05602 | -0.0204 | 14.8715
10 | 0.998 | 0.04313 | -0.0199 | 23.1393
10.5 | 0.9984 | 0.0461 | -0.0167 | 21.6573
11 | 1.1435 | 0.03553 | -0.0165 | 32.1841
11.5 | 1.1494 | 0.03742 | -0.0128 | 30.7162
12 | 1.1559 | 0.03985 | -0.0096 | 29.0063
12.5 | 1.1537 | 0.0436 | -0.0068 | 26.461
13 | 1.1504 | 0.04809 | -0.0045 | 23.9218
13.5 | 1.1456 | 0.05333 | -0.0031 | 21.4813
14 | 1.1467 | 0.0584 | -0.002 | 19.6353
14.5 | 1.1588 | 0.06268 | -0.001 | 18.4876
15 | 1.1705 | 0.06743 | -0.0005 | 17.3587
15.5 | 1.1903 | 0.07159 | 0.0001 | 16.6266
16 | 1.2159 | 0.07543 | 0.0006 | 16.1196
16.5 | 1.2265 | 0.08091 | 0.0003 | 15.1588
17 | 1.2335 | 0.08731 | -0.0004 | 14.1278
17.5 | 1.2144 | 0.09671 | -0.0029 | 12.5571
18 | 1.1972 | 0.10629 | -0.0062 | 11.2635
18.5 | 0.8366 | 0.19955 | -0.0594 | 4.1924
19 | 0.8751 | 0.20037 | -0.0581 | 4.3674
19.5 | 0.8644 | 0.22845 | -0.0695 | 3.7838
20 | 0.8431 | 0.23321 | -0.0792 | 3.6152

## 13. Re 100k Mach 0.25 (1)
BIGFOIL.COM POLAR EXPORT
NACA63-319 a=0.6
NACA63-319 a=0.6 |  |  |  | Cl Max: | 1.511 | at alpha= | 12.5 | deg
JavaFoil+Calcfoil stall+Eppler ext transition |  |  |  | L/D Max: | 42.73 | at alpha= | 7.5 | deg
Re: | 100000 |  |  | Cd Min: | 0.01574 | at alpha= | -0.5 | deg
Mach: | 0.25 |  |  | Cl=0 at alpha= | -2.1048 | deg
|  |  |  | @ Cl=0.1, Cd= | 0.015984
|  |  |  | @ Cl=0.4, Cd= | 0.01723
|  |  |  | @ Cl=0.6, Cd= | 0.018604
alpha (deg) | Cl | Cd | Cm | Cl/Cd
-20 | -0.767 | 0.28933 | -0.008 | -2.652
-19.5 | -0.814 | 0.26502 | -0.009 | -3.071
-19 | -0.855 | 0.24426 | -0.008 | -3.502
-18.5 | -0.894 | 0.22781 | -0.009 | -3.922
-18 | -0.927 | 0.2108 | -0.009 | -4.399
-17.5 | -0.956 | 0.20065 | -0.009 | -4.765
-17 | -0.98 | 0.18236 | -0.01 | -5.372
-16.5 | -0.998 | 0.17018 | -0.01 | -5.864
-16 | -1.011 | 0.16012 | -0.01 | -6.311
-15.5 | -1.018 | 0.15197 | -0.011 | -6.7
-15 | -1.018 | 0.13954 | -0.011 | -7.297
-14.5 | -1.009 | 0.1293 | -0.012 | -7.801
-14 | -0.995 | 0.12155 | -0.012 | -8.186
-13.5 | -0.978 | 0.11377 | -0.012 | -8.593
-13 | -0.957 | 0.10762 | -0.013 | -8.889
-12.5 | -0.932 | 0.09909 | -0.013 | -9.407
-12 | -0.904 | 0.09303 | -0.013 | -9.718
-11.5 | -0.873 | 0.08798 | -0.014 | -9.928
-11 | -0.84 | 0.08185 | -0.014 | -10.262
-10.5 | -0.805 | 0.07656 | -0.015 | -10.51
-10 | -0.766 | 0.07203 | -0.016 | -10.64
-9.5 | -0.727 | 0.06681 | -0.016 | -10.875
-9 | -0.781 | 0.03225 | -0.03 | -24.236
-8.5 | -0.737 | 0.02959 | -0.03 | -24.91
-8 | -0.688 | 0.0276 | -0.031 | -24.932
-7.5 | -0.637 | 0.02581 | -0.032 | -24.682
-7 | -0.584 | 0.02436 | -0.033 | -23.957
-6.5 | -0.528 | 0.02307 | -0.034 | -22.9
-6 | -0.463 | 0.02104 | -0.034 | -21.983
-5.5 | -0.404 | 0.02041 | -0.034 | -19.802
-5 | -0.347 | 0.01956 | -0.035 | -17.73
-4.5 | -0.288 | 0.01884 | -0.036 | -15.307
-4 | -0.229 | 0.01823 | -0.036 | -12.584
-3.5 | -0.17 | 0.01762 | -0.037 | -9.642
-3 | -0.11 | 0.01709 | -0.038 | -6.414
-2.5 | -0.049 | 0.01673 | -0.039 | -2.9
-2 | 0.013 | 0.01633 | -0.04 | 0.809
-1.5 | 0.076 | 0.01606 | -0.041 | 4.721
-1 | 0.139 | 0.01586 | -0.042 | 8.784
-0.5 | 0.204 | 0.01574 | -0.043 | 12.948
0 | 0.26 | 0.01679 | -0.044 | 15.484
0.5 | 0.321 | 0.01694 | -0.045 | 18.957
1 | 0.382 | 0.01713 | -0.045 | 22.301
1.5 | 0.443 | 0.01747 | -0.046 | 25.348
2 | 0.503 | 0.01784 | -0.046 | 28.217
2.5 | 0.561 | 0.01826 | -0.047 | 30.714
3 | 0.62 | 0.01878 | -0.047 | 33.031
3.5 | 0.68 | 0.0193 | -0.048 | 35.22
4 | 0.739 | 0.01994 | -0.049 | 37.036
4.5 | 0.797 | 0.02064 | -0.049 | 38.599
5 | 0.854 | 0.02138 | -0.05 | 39.956
5.5 | 0.912 | 0.0222 | -0.05 | 41.066
6 | 0.968 | 0.02314 | -0.051 | 41.816
6.5 | 1.022 | 0.02416 | -0.051 | 42.322
7 | 1.077 | 0.02524 | -0.052 | 42.67
7.5 | 1.129 | 0.02642 | -0.052 | 42.73
8 | 1.18 | 0.0277 | -0.053 | 42.591
8.5 | 1.231 | 0.029 | -0.053 | 42.44
9 | 1.282 | 0.03054 | -0.054 | 41.97
9.5 | 1.332 | 0.03801 | -0.055 | 35.042
10 | 1.373 | 0.04011 | -0.055 | 34.215
10.5 | 1.409 | 0.04246 | -0.056 | 33.196
11 | 1.442 | 0.04505 | -0.056 | 32.021
11.5 | 1.471 | 0.04816 | -0.057 | 30.543
12 | 1.495 | 0.05116 | -0.057 | 29.228
12.5 | 1.511 | 0.05492 | -0.057 | 27.514
13 | 1.508 | 0.06235 | -0.056 | 24.179
13.5 | 1.35 | 0.10923 | -0.031 | 12.361
14 | 1.352 | 0.11669 | -0.029 | 11.583
14.5 | 1.349 | 0.12526 | -0.029 | 10.767
15 | 1.34 | 0.13356 | -0.028 | 10.03
15.5 | 1.325 | 0.14272 | -0.029 | 9.287
16 | 1.304 | 0.153 | -0.028 | 8.526
16.5 | 1.278 | 0.16446 | -0.027 | 7.768
17 | 1.244 | 0.1752 | -0.027 | 7.098
17.5 | 1.2 | 0.1906 | -0.027 | 6.297

## 14. Re 100k Mach 0.25 (2)
BIGFOIL.COM POLAR EXPORT
NACA63-319 a=0.6
NACA63-319 a=0.6 |  |  |  | Cl Max: | 1.1641 | at alpha= | 16 | deg
XFOIL ncrit=9 |  |  |  | L/D Max: | 25.1479 | at alpha= | 11.5 | deg
Re: | 100000 |  |  | Cd Min: | 0.23907 | at alpha= | 20 | deg
Mach: | 0.25 |  |  | Cl=0 at alpha= | -0.0065598 | deg
|  |  |  | @ Cl=0.1, Cd= | 0.044608
|  |  |  | @ Cl=0.4, Cd= | 0.055986
|  |  |  | @ Cl=0.6, Cd= | 0.062483
alpha (deg) | Cl | Cd | Cm | Cl/Cd
-17 | -0.4651 | 0.18544 | -0.0066 | -2.5081
-16.5 | -0.4543 | 0.17806 | -0.0117 | -2.5514
-16 | -0.4246 | 0.17134 | -0.0142 | -2.4781
-15.5 | -0.4216 | 0.16431 | -0.0201 | -2.5659
-15 | -0.3903 | 0.15736 | -0.0227 | -2.4803
-14.5 | -0.3993 | 0.15016 | -0.0295 | -2.6592
-14 | -0.4385 | 0.12734 | -0.0439 | -3.4435
-13.5 | -0.4085 | 0.11985 | -0.0461 | -3.4084
-13 | -0.6979 | 0.06609 | -0.0819 | -10.5598
-12.5 | -0.7506 | 0.05931 | -0.0825 | -12.6555
-12 | -0.8062 | 0.05582 | -0.0777 | -14.4429
-11.5 | -0.7809 | 0.04849 | -0.084 | -16.1044
-11 | -0.7408 | 0.0429 | -0.0893 | -17.2681
-10.5 | -0.6922 | 0.03813 | -0.0934 | -18.1537
-10 | -0.6389 | 0.03488 | -0.0955 | -18.3171
-9.5 | -0.5746 | 0.03206 | -0.0974 | -17.9226
-9 | -0.5392 | 0.03009 | -0.0957 | -17.9196
-8.5 | -0.528 | 0.02858 | -0.0906 | -18.4745
-8 | -0.5319 | 0.0273 | -0.0833 | -19.4835
-7.5 | -0.5376 | 0.02626 | -0.0752 | -20.4722
-7 | -0.5264 | 0.02647 | -0.0682 | -19.8867
-6.5 | -0.492 | 0.02796 | -0.0634 | -17.5966
-6 | -0.4376 | 0.02972 | -0.0607 | -14.7241
-5.5 | -0.3865 | 0.0318 | -0.0572 | -12.1541
-5 | -0.3573 | 0.03281 | -0.0527 | -10.89
-4.5 | -0.3013 | 0.03435 | -0.0501 | -8.7715
-4 | -0.2519 | 0.03557 | -0.047 | -7.0818
-3.5 | -0.2299 | 0.03653 | -0.0418 | -6.2935
-3 | -0.19 | 0.03687 | -0.0391 | -5.1532
-2.5 | -0.1556 | 0.03698 | -0.0364 | -4.2077
-2 | -0.1478 | 0.03749 | -0.0315 | -3.9424
-1.5 | -0.0757 | 0.03712 | -0.0335 | -2.0393
-1 | -0.0786 | 0.03838 | -0.0264 | -2.0479
-0.5 | -0.0677 | 0.0393 | -0.0222 | -1.7226
0 | 0.0009 | 0.03924 | -0.0244 | 0.022936
1 | 0.0446 | 0.04193 | -0.0188 | 1.0637
1.5 | 0.0816 | 0.04294 | -0.0179 | 1.9003
2 | 0.1019 | 0.04478 | -0.0159 | 2.2756
2.5 | 0.1679 | 0.04512 | -0.017 | 3.7212
3 | 0.1748 | 0.04741 | -0.0136 | 3.687
3.5 | 0.2025 | 0.04919 | -0.012 | 4.1167
4 | 0.264 | 0.04951 | -0.0119 | 5.3323
4.5 | 0.2764 | 0.05171 | -0.0089 | 5.3452
5 | 0.2998 | 0.0536 | -0.0068 | 5.5933
5.5 | 0.3514 | 0.05546 | -0.0092 | 6.3361
6.5 | 0.515 | 0.05723 | -0.0207 | 8.9988
7 | 0.52 | 0.06153 | -0.0209 | 8.4512
7.5 | 0.563 | 0.06341 | -0.0213 | 8.8787
8 | 0.6576 | 0.06104 | -0.0218 | 10.7733
8.5 | 0.7099 | 0.06115 | -0.0209 | 11.6092
9 | 0.7069 | 0.06589 | -0.0196 | 10.7285
10.5 | 0.9054 | 0.05835 | -0.0135 | 15.5167
11 | 1.0573 | 0.04547 | -0.0101 | 23.2527
11.5 | 1.105 | 0.04394 | -0.0073 | 25.1479
12 | 1.1186 | 0.04627 | -0.0045 | 24.1755
12.5 | 1.1204 | 0.05039 | -0.0024 | 22.2346
13 | 1.1174 | 0.0556 | -0.001 | 20.0971
13.5 | 1.1184 | 0.06087 | 0 | 18.3736
14 | 1.1243 | 0.06609 | 0.0008 | 17.0117
14.5 | 1.1428 | 0.07025 | 0.0017 | 16.2676
15 | 1.1637 | 0.07466 | 0.0024 | 15.5867
15.5 | 1.1611 | 0.08187 | 0.0015 | 14.1822
16 | 1.1641 | 0.08889 | 0.0006 | 13.096
16.5 | 1.1445 | 0.09892 | -0.0026 | 11.57
17 | 1.1472 | 0.10638 | -0.0045 | 10.784
17.5 | 1.0848 | 0.12378 | -0.0137 | 8.7639
18.5 | 0.8635 | 0.19936 | -0.0584 | 4.3314
19 | 0.8261 | 0.22475 | -0.0744 | 3.6756
19.5 | 0.8648 | 0.23439 | -0.0748 | 3.6896
20 | 0.8547 | 0.23907 | -0.0833 | 3.5751

## 15. Re 100k Mach 0.50 (1)
BIGFOIL.COM POLAR EXPORT
NACA63-319 a=0.6
NACA63-319 a=0.6 |  |  |  | Cl Max: | 1.383 | at alpha= | 9.5 | deg
JavaFoil+Calcfoil stall+Eppler ext transition |  |  |  | L/D Max: | 38.496 | at alpha= | 6.5 | deg
Re: | 100000 |  |  | Cd Min: | 0.01789 | at alpha= | -0.5 | deg
Mach: | 0.5 |  |  | Cl=0 at alpha= | -2.1045 | deg
|  |  |  | @ Cl=0.1, Cd= | 0.018396
|  |  |  | @ Cl=0.4, Cd= | 0.019225
|  |  |  | @ Cl=0.6, Cd= | 0.020557
alpha (deg) | Cl | Cd | Cm | Cl/Cd
-20 | -1.019 | 0.36478 | -0.012 | -2.792
-19.5 | -0.991 | 0.36721 | -0.013 | -2.699
-19 | -0.964 | 0.36501 | -0.013 | -2.64
-18.5 | -0.936 | 0.34948 | -0.014 | -2.679
-18 | -0.906 | 0.33661 | -0.013 | -2.69
-17.5 | -0.878 | 0.33751 | -0.014 | -2.6
-17 | -0.85 | 0.33196 | -0.014 | -2.56
-16.5 | -0.822 | 0.31199 | -0.014 | -2.634
-16 | -0.792 | 0.28635 | -0.014 | -2.765
-15.5 | -0.764 | 0.28302 | -0.014 | -2.699
-15 | -0.736 | 0.27277 | -0.015 | -2.698
-14.5 | -0.706 | 0.26132 | -0.014 | -2.703
-14 | -0.678 | 0.257 | -0.014 | -2.637
-13.5 | -0.65 | 0.24027 | -0.014 | -2.704
-13 | -0.622 | 0.23742 | -0.015 | -2.619
-12.5 | -0.592 | 0.22269 | -0.014 | -2.66
-12 | -0.564 | 0.2193 | -0.014 | -2.572
-11.5 | -0.536 | 0.20292 | -0.014 | -2.641
-11 | -0.507 | 0.14864 | -0.013 | -3.411
-10.5 | -0.634 | 0.11038 | -0.014 | -5.747
-10 | -0.724 | 0.09105 | -0.015 | -7.952
-9.5 | -0.73 | 0.08197 | -0.016 | -8.901
-9 | -0.711 | 0.07282 | -0.016 | -9.768
-8.5 | -0.681 | 0.06688 | -0.017 | -10.178
-8 | -0.642 | 0.06133 | -0.019 | -10.473
-7.5 | -0.682 | 0.03272 | -0.034 | -20.834
-7 | -0.63 | 0.0303 | -0.035 | -20.785
-6.5 | -0.573 | 0.02816 | -0.036 | -20.366
-6 | -0.514 | 0.02631 | -0.037 | -19.544
-5.5 | -0.444 | 0.02382 | -0.037 | -18.626
-5 | -0.38 | 0.02302 | -0.038 | -16.504
-4.5 | -0.316 | 0.02219 | -0.039 | -14.225
-4 | -0.251 | 0.02136 | -0.039 | -11.761
-3.5 | -0.186 | 0.02063 | -0.04 | -9.007
-3 | -0.12 | 0.01989 | -0.041 | -6.03
-2.5 | -0.053 | 0.01931 | -0.042 | -2.752
-2 | 0.014 | 0.01881 | -0.043 | 0.769
-1.5 | 0.083 | 0.01848 | -0.044 | 4.482
-1 | 0.152 | 0.01814 | -0.045 | 8.386
-0.5 | 0.222 | 0.01789 | -0.046 | 12.422
0 | 0.288 | 0.01864 | -0.047 | 15.464
0.5 | 0.356 | 0.01896 | -0.048 | 18.781
1 | 0.424 | 0.01937 | -0.049 | 21.879
1.5 | 0.491 | 0.01927 | -0.05 | 25.479
2 | 0.558 | 0.02019 | -0.051 | 27.642
2.5 | 0.621 | 0.02074 | -0.052 | 29.945
3 | 0.687 | 0.02138 | -0.052 | 32.108
3.5 | 0.752 | 0.02222 | -0.053 | 33.821
4 | 0.816 | 0.02305 | -0.054 | 35.428
4.5 | 0.881 | 0.02401 | -0.054 | 36.677
5 | 0.944 | 0.02514 | -0.055 | 37.53
5.5 | 1.005 | 0.02638 | -0.055 | 38.109
6 | 1.066 | 0.02771 | -0.056 | 38.453
6.5 | 1.124 | 0.0292 | -0.057 | 38.496
7 | 1.179 | 0.03097 | -0.057 | 38.084
7.5 | 1.232 | 0.03285 | -0.058 | 37.51
8 | 1.283 | 0.0349 | -0.059 | 36.777
8.5 | 1.33 | 0.04463 | -0.059 | 29.808
9 | 1.362 | 0.04835 | -0.06 | 28.174
9.5 | 1.383 | 0.05244 | -0.06 | 26.368
10 | 1.372 | 0.05801 | -0.06 | 23.646
10.5 | 1.17 | 0.09367 | -0.029 | 12.494
11 | 1.035 | 0.11147 | -0.027 | 9.289
11.5 | 0.768 | 0.17142 | -0.026 | 4.481
12 | 0.796 | 0.1959 | -0.026 | 4.061
12.5 | 0.824 | 0.22384 | -0.03 | 3.682
13 | 0.852 | 0.23115 | -0.03 | 3.684
13.5 | 0.881 | 0.24113 | -0.034 | 3.652
14 | 0.908 | 0.24465 | -0.034 | 3.711
14.5 | 0.936 | 0.26285 | -0.035 | 3.561

## 16. Re 100k Mach 0.50 (2)
BIGFOIL.COM POLAR EXPORT
NACA63-319 a=0.6
NACA63-319 a=0.6 |  |  |  | Cl Max: | 0.9201 | at alpha= | 19.5 | deg
XFOIL ncrit=9 |  |  |  | L/D Max: | 8.9034 | at alpha= | 12 | deg
Re: | 100000 |  |  | Cd Min: | 0.26817 | at alpha= | 20 | deg
Mach: | 0.5 |  |  | Cl=0 at alpha= | 1.6574 | deg
|  |  |  | @ Cl=0.1, Cd= | 0.054047
|  |  |  | @ Cl=0.4, Cd= | 0.068976
|  |  |  | @ Cl=0.6, Cd= | 0.079875
alpha (deg) | Cl | Cd | Cm | Cl/Cd
-20 | -0.5947 | 0.24473 | 0.0247 | -2.43
-19.5 | -0.5864 | 0.2415 | 0.0165 | -2.4282
-19 | -0.5491 | 0.22917 | 0.0133 | -2.396
-18.5 | -0.5256 | 0.22211 | 0.0077 | -2.3664
-18 | -0.5116 | 0.2155 | 0.0007 | -2.374
-17.5 | -0.474 | 0.20607 | -0.0025 | -2.3002
-17 | -0.4792 | 0.20384 | -0.0118 | -2.3509
-16.5 | -0.4262 | 0.19059 | -0.0139 | -2.2362
-16 | -0.4248 | 0.18691 | -0.0222 | -2.2728
-15.5 | -0.3769 | 0.1753 | -0.0255 | -2.15
-15 | -0.3661 | 0.16955 | -0.0328 | -2.1592
-14.5 | -0.3314 | 0.16007 | -0.0378 | -2.0703
-14 | -0.3178 | 0.15406 | -0.0442 | -2.0628
-13 | -0.3375 | 0.13165 | -0.0559 | -2.5636
-12.5 | -0.3182 | 0.12039 | -0.0658 | -2.6431
-12 | -0.3066 | 0.10744 | -0.0772 | -2.8537
-11.5 | -0.3303 | 0.09003 | -0.0912 | -3.6688
-11 | -0.3944 | 0.07037 | -0.1076 | -5.6047
-10.5 | -0.4437 | 0.05725 | -0.1186 | -7.7502
-10 | -0.4469 | 0.05042 | -0.1222 | -8.8635
-9.5 | -0.4651 | 0.04416 | -0.1235 | -10.5322
-9 | -0.4565 | 0.04047 | -0.1213 | -11.28
-8.5 | -0.4423 | 0.0376 | -0.1179 | -11.7633
-8 | -0.4281 | 0.0354 | -0.1135 | -12.0932
-7.5 | -0.428 | 0.03351 | -0.1077 | -12.7723
-7 | -0.4478 | 0.03208 | -0.0992 | -13.9589
-6.5 | -0.4769 | 0.03171 | -0.0876 | -15.0394
-6 | -0.4813 | 0.03237 | -0.0772 | -14.8687
-5.5 | -0.4428 | 0.03501 | -0.0696 | -12.6478
-5 | -0.3748 | 0.03761 | -0.0649 | -9.9654
-4.5 | -0.3502 | 0.03989 | -0.057 | -8.7791
-4 | -0.3343 | 0.0412 | -0.0491 | -8.1141
-3.5 | -0.2517 | 0.04284 | -0.0473 | -5.8754
-3 | -0.2769 | 0.04284 | -0.0375 | -6.4636
-2.5 | -0.2837 | 0.04366 | -0.0284 | -6.4979
-2 | -0.2054 | 0.04384 | -0.0288 | -4.6852
-1.5 | -0.2228 | 0.04457 | -0.0202 | -4.9989
-1 | -0.1969 | 0.04535 | -0.0159 | -4.3418
-0.5 | -0.15 | 0.0457 | -0.0147 | -3.2823
0 | -0.1316 | 0.04659 | -0.0117 | -2.8246
0.5 | -0.0641 | 0.04687 | -0.0134 | -1.3676
1 | -0.0545 | 0.04847 | -0.0098 | -1.1244
1.5 | -0.0153 | 0.04965 | -0.0087 | -0.30816
2 | 0.0333 | 0.05081 | -0.0089 | 0.65538
2.5 | 0.0604 | 0.05261 | -0.008 | 1.1481
3 | 0.1023 | 0.05413 | -0.007 | 1.8899
3.5 | 0.1594 | 0.05531 | -0.0071 | 2.8819
4 | 0.182 | 0.05745 | -0.0053 | 3.168
4.5 | 0.2129 | 0.05951 | -0.004 | 3.5775
5 | 0.2485 | 0.06147 | -0.0029 | 4.0426
5.5 | 0.2838 | 0.06345 | -0.0015 | 4.4728
6 | 0.3196 | 0.06536 | 0 | 4.8898
6.5 | 0.373 | 0.06787 | -0.0027 | 5.4958
7 | 0.4384 | 0.07055 | -0.0087 | 6.214
7.5 | 0.5003 | 0.07279 | -0.0119 | 6.8732
8 | 0.5654 | 0.07424 | -0.0133 | 7.6158
8.5 | 0.5734 | 0.07931 | -0.0141 | 7.2299
9 | 0.6304 | 0.08052 | -0.0137 | 7.8291
9.5 | 0.651 | 0.08477 | -0.0139 | 7.6796
10 | 0.7039 | 0.08571 | -0.0126 | 8.2126
10.5 | 0.7194 | 0.09079 | -0.0131 | 7.9238
11 | 0.777 | 0.09064 | -0.0108 | 8.5724
11.5 | 0.7742 | 0.09857 | -0.0128 | 7.8543
12 | 0.8476 | 0.0952 | -0.0084 | 8.9034
13 | 0.8422 | 0.11219 | -0.0138 | 7.5069
13.5 | 0.8368 | 0.12206 | -0.0179 | 6.8556
14 | 0.8707 | 0.12511 | -0.0174 | 6.9595
14.5 | 0.8212 | 0.14526 | -0.0294 | 5.6533
15 | 0.8036 | 0.16049 | -0.0383 | 5.0072
15.5 | 0.8135 | 0.17016 | -0.0433 | 4.7808
16 | 0.8103 | 0.18357 | -0.0513 | 4.4141
16.5 | 0.8321 | 0.19141 | -0.0549 | 4.3472
17 | 0.8353 | 0.20425 | -0.0628 | 4.0896
17.5 | 0.8446 | 0.21556 | -0.0696 | 3.9182
18 | 0.8705 | 0.22553 | -0.0736 | 3.8598
18.5 | 0.8668 | 0.24321 | -0.085 | 3.564
19 | 0.8803 | 0.25099 | -0.0913 | 3.5073
19.5 | 0.9201 | 0.26308 | -0.0928 | 3.4974
20 | 0.9199 | 0.26817 | -0.1019 | 3.4303

## 17. Re 250k Mach 0.00 (1)
BIGFOIL.COM POLAR EXPORT
NACA63-319 a=0.6
NACA63-319 a=0.6 |  |  |  | Cl Max: | 1.615 | at alpha= | 15.5 | deg
JavaFoil+Calcfoil stall+Eppler ext transition |  |  |  | L/D Max: | 66.383 | at alpha= | 8 | deg
Re: | 250000 |  |  | Cd Min: | 0.01007 | at alpha= | -1.5 | deg
Mach: | 0 |  |  | Cl=0 at alpha= | -2.1048 | deg
|  |  |  | @ Cl=0.1, Cd= | 0.010318
|  |  |  | @ Cl=0.4, Cd= | 0.01138
|  |  |  | @ Cl=0.6, Cd= | 0.012254
alpha (deg) | Cl | Cd | Cm | Cl/Cd
-20 | -1.095 | 0.19291 | -0.009 | -5.675
-19.5 | -1.103 | 0.18272 | -0.009 | -6.037
-19 | -1.111 | 0.17267 | -0.009 | -6.432
-18.5 | -1.116 | 0.16401 | -0.01 | -6.805
-18 | -1.118 | 0.15597 | -0.01 | -7.166
-17.5 | -1.117 | 0.14843 | -0.01 | -7.529
-17 | -1.116 | 0.13973 | -0.011 | -7.983
-16.5 | -1.109 | 0.13403 | -0.011 | -8.275
-16 | -1.101 | 0.12591 | -0.012 | -8.741
-15.5 | -1.088 | 0.11966 | -0.012 | -9.093
-15 | -1.071 | 0.11294 | -0.012 | -9.486
-14.5 | -1.051 | 0.10629 | -0.013 | -9.885
-14 | -1.028 | 0.10021 | -0.014 | -10.253
-13.5 | -1.003 | 0.09319 | -0.015 | -10.764
-13 | -0.97 | 0.08948 | -0.014 | -10.842
-12.5 | -1.037 | 0.04613 | -0.024 | -22.488
-12 | -1.021 | 0.03761 | -0.025 | -27.137
-11.5 | -0.99 | 0.03341 | -0.026 | -29.644
-11 | -0.954 | 0.03063 | -0.027 | -31.147
-10.5 | -0.915 | 0.0282 | -0.028 | -32.448
-10 | -0.873 | 0.02597 | -0.029 | -33.615
-9.5 | -0.828 | 0.02409 | -0.03 | -34.392
-9 | -0.781 | 0.02254 | -0.03 | -34.669
-8.5 | -0.733 | 0.02112 | -0.031 | -34.681
-8 | -0.682 | 0.01985 | -0.032 | -34.36
-7.5 | -0.63 | 0.01873 | -0.033 | -33.624
-7 | -0.576 | 0.01764 | -0.034 | -32.664
-6.5 | -0.521 | 0.01675 | -0.034 | -31.13
-6 | -0.471 | 0.01207 | -0.036 | -39.015
-5.5 | -0.413 | 0.0116 | -0.037 | -35.622
-5 | -0.355 | 0.01085 | -0.037 | -32.747
-4.5 | -0.298 | 0.01087 | -0.039 | -27.367
-4 | -0.236 | 0.01074 | -0.039 | -21.957
-3.5 | -0.174 | 0.01058 | -0.04 | -16.423
-3 | -0.112 | 0.01052 | -0.041 | -10.599
-2.5 | -0.049 | 0.01051 | -0.041 | -4.678
-2 | 0.013 | 0.01053 | -0.042 | 1.263
-1.5 | 0.076 | 0.01007 | -0.042 | 7.535
-1 | 0.138 | 0.01071 | -0.043 | 12.927
-0.5 | 0.201 | 0.01073 | -0.043 | 18.734
0 | 0.259 | 0.01103 | -0.044 | 23.455
0.5 | 0.319 | 0.01113 | -0.044 | 28.691
1 | 0.38 | 0.0113 | -0.045 | 33.589
1.5 | 0.44 | 0.01154 | -0.046 | 38.104
2 | 0.5 | 0.01177 | -0.046 | 42.478
2.5 | 0.557 | 0.01205 | -0.047 | 46.208
3 | 0.616 | 0.01233 | -0.047 | 49.95
3.5 | 0.675 | 0.01264 | -0.048 | 53.385
4 | 0.733 | 0.01304 | -0.048 | 56.178
4.5 | 0.791 | 0.01342 | -0.049 | 58.894
5 | 0.848 | 0.01387 | -0.05 | 61.147
5.5 | 0.905 | 0.01437 | -0.05 | 62.953
6 | 0.96 | 0.01492 | -0.051 | 64.376
6.5 | 1.015 | 0.01551 | -0.051 | 65.455
7 | 1.069 | 0.01616 | -0.052 | 66.155
7.5 | 1.122 | 0.0169 | -0.052 | 66.379
8 | 1.173 | 0.01767 | -0.053 | 66.383
8.5 | 1.223 | 0.0186 | -0.053 | 65.745
9 | 1.272 | 0.01966 | -0.054 | 64.673
9.5 | 1.311 | 0.02875 | -0.054 | 45.598
10 | 1.354 | 0.03032 | -0.054 | 44.665
10.5 | 1.395 | 0.03197 | -0.055 | 43.632
11 | 1.433 | 0.03381 | -0.055 | 42.374
11.5 | 1.468 | 0.03562 | -0.056 | 41.216
12 | 1.5 | 0.03774 | -0.056 | 39.762
12.5 | 1.53 | 0.03987 | -0.056 | 38.37
13 | 1.556 | 0.04225 | -0.057 | 36.825
13.5 | 1.578 | 0.04476 | -0.057 | 35.255
14 | 1.594 | 0.04761 | -0.058 | 33.476
14.5 | 1.606 | 0.05065 | -0.058 | 31.699
15 | 1.613 | 0.05409 | -0.058 | 29.827
15.5 | 1.615 | 0.05816 | -0.058 | 27.769
16 | 1.612 | 0.06281 | -0.058 | 25.659
16.5 | 1.603 | 0.06834 | -0.058 | 23.457
17 | 1.587 | 0.07551 | -0.058 | 21.012
17.5 | 1.557 | 0.08588 | -0.057 | 18.13
18 | 1.514 | 0.10229 | -0.055 | 14.797
18.5 | 1.43 | 0.13927 | -0.048 | 10.269
19 | 1.376 | 0.16528 | -0.04 | 8.328
19.5 | 1.349 | 0.17875 | -0.038 | 7.546
20 | 1.321 | 0.19029 | -0.035 | 6.94

## 18. Re 250k Mach 0.00 (2)
BIGFOIL.COM POLAR EXPORT
NACA63-319 a=0.6
NACA63-319 a=0.6 |  |  |  | Cl Max: | 1.2838 | at alpha= | 20 | deg
XFOIL ncrit=9 |  |  |  | L/D Max: | 75.0887 | at alpha= | 9 | deg
Re: | 250000 |  |  | Cd Min: | 0.21383 | at alpha= | -20 | deg
Mach: | 0 |  |  | Cl=0 at alpha= | -2.0953 | deg
|  |  |  | @ Cl=0.1, Cd= | 0.014317
|  |  |  | @ Cl=0.4, Cd= | 0.014161
|  |  |  | @ Cl=0.6, Cd= | 0.014375
alpha (deg) | Cl | Cd | Cm | Cl/Cd
-20 | -0.5768 | 0.21383 | 0.0193 | -2.6975
-19.5 | -0.5838 | 0.20417 | 0.0107 | -2.8594
-19 | -0.5492 | 0.19971 | 0.01 | -2.75
-18.5 | -0.5624 | 0.1903 | 0.0002 | -2.9553
-18 | -0.5315 | 0.18393 | -0.0008 | -2.8897
-17.5 | -0.7498 | 0.11206 | -0.0373 | -6.6911
-17 | -0.8493 | 0.08677 | -0.0533 | -9.7879
-16.5 | -0.903 | 0.07252 | -0.0615 | -12.4517
-16 | -0.936 | 0.06267 | -0.0663 | -14.9354
-15.5 | -0.9553 | 0.05512 | -0.0693 | -17.3313
-15 | -0.966 | 0.0491 | -0.0715 | -19.6741
-14.5 | -0.9386 | 0.0446 | -0.0726 | -21.0448
-14 | -0.9057 | 0.04136 | -0.0744 | -21.898
-13.5 | -0.8616 | 0.03814 | -0.0784 | -22.5905
-13 | -0.8403 | 0.03572 | -0.0769 | -23.5246
-12.5 | -0.8089 | 0.03367 | -0.075 | -24.0244
-12 | -0.7813 | 0.03181 | -0.0733 | -24.5615
-11.5 | -0.7551 | 0.02992 | -0.0716 | -25.2373
-11 | -0.7301 | 0.02791 | -0.0696 | -26.1591
-10.5 | -0.7079 | 0.02609 | -0.0674 | -27.133
-10 | -0.6891 | 0.02395 | -0.0651 | -28.7724
-9.5 | -0.6691 | 0.02224 | -0.0623 | -30.0854
-9 | -0.6575 | 0.02076 | -0.0574 | -31.6715
-8.5 | -0.6366 | 0.01911 | -0.054 | -33.3124
-8 | -0.6085 | 0.01765 | -0.051 | -34.4759
-7.5 | -0.5742 | 0.01615 | -0.0491 | -35.5542
-6.5 | -0.4914 | 0.01414 | -0.0463 | -34.7525
-6 | -0.4395 | 0.01403 | -0.0456 | -31.3257
-5.5 | -0.3848 | 0.01409 | -0.0455 | -27.3101
-5 | -0.3301 | 0.01424 | -0.045 | -23.1812
-4.5 | -0.2736 | 0.01432 | -0.0452 | -19.1061
-4 | -0.2173 | 0.01434 | -0.045 | -15.1534
-3.5 | -0.1607 | 0.01447 | -0.0453 | -11.1057
-3 | -0.1037 | 0.01454 | -0.0452 | -7.132
-2.5 | -0.0467 | 0.01451 | -0.0455 | -3.2185
-2 | 0.011 | 0.0144 | -0.0457 | 0.76389
-1.5 | 0.0679 | 0.0144 | -0.0462 | 4.7153
-1 | 0.126 | 0.01425 | -0.0466 | 8.8421
-0.5 | 0.1829 | 0.01427 | -0.0472 | 12.8171
0 | 0.2411 | 0.01412 | -0.0475 | 17.0751
0.5 | 0.2976 | 0.01418 | -0.0481 | 20.9873
1 | 0.356 | 0.01409 | -0.0485 | 25.2661
1.5 | 0.4118 | 0.01418 | -0.0489 | 29.0409
2 | 0.4705 | 0.01416 | -0.0494 | 33.2274
2.5 | 0.5253 | 0.0143 | -0.0496 | 36.7343
3 | 0.584 | 0.01431 | -0.0502 | 40.8106
3.5 | 0.638 | 0.01453 | -0.0503 | 43.9092
4 | 0.6963 | 0.01456 | -0.0507 | 47.8228
4.5 | 0.7487 | 0.01475 | -0.0504 | 50.7593
5 | 0.8047 | 0.01486 | -0.0505 | 54.1521
5.5 | 0.8579 | 0.01497 | -0.0502 | 57.3079
6 | 0.909 | 0.0151 | -0.0495 | 60.1987
6.5 | 0.9599 | 0.01507 | -0.0486 | 63.6961
7 | 1.0076 | 0.01506 | -0.047 | 66.9057
7.5 | 1.0522 | 0.01507 | -0.0447 | 69.8208
8 | 1.0901 | 0.01509 | -0.0413 | 72.2399
8.5 | 1.1495 | 0.01531 | -0.0435 | 75.0816
9 | 1.1849 | 0.01578 | -0.0411 | 75.0887
9.5 | 1.2038 | 0.0166 | -0.0362 | 72.5181
10 | 1.213 | 0.01806 | -0.0309 | 67.165
10.5 | 1.2146 | 0.0204 | -0.0258 | 59.5392
11 | 1.2074 | 0.02377 | -0.0209 | 50.7951
11.5 | 1.1966 | 0.0279 | -0.0167 | 42.8889
12 | 1.1883 | 0.03236 | -0.0136 | 36.7213
12.5 | 1.1812 | 0.03721 | -0.0113 | 31.7442
13 | 1.1781 | 0.0422 | -0.0098 | 27.9171
13.5 | 1.1745 | 0.0476 | -0.0089 | 24.6744
14 | 1.1727 | 0.05318 | -0.0085 | 22.0515
14.5 | 1.1687 | 0.05926 | -0.0085 | 19.7216
15 | 1.1705 | 0.06497 | -0.0088 | 18.016
15.5 | 1.1743 | 0.0706 | -0.0094 | 16.6331
16 | 1.1831 | 0.07583 | -0.01 | 15.602
16.5 | 1.1909 | 0.08111 | -0.0108 | 14.6825
17 | 1.202 | 0.08624 | -0.0119 | 13.9378
17.5 | 1.2153 | 0.09084 | -0.0125 | 13.3785
18 | 1.2273 | 0.09597 | -0.0138 | 12.7884
18.5 | 1.2459 | 0.09975 | -0.0144 | 12.4902
19 | 1.2541 | 0.10562 | -0.0163 | 11.8737
19.5 | 1.2626 | 0.11141 | -0.0184 | 11.3329
20 | 1.2838 | 0.11475 | -0.0192 | 11.1878

## 19. Re 250k Mach 0.10 (1)
BIGFOIL.COM POLAR EXPORT
NACA63-319 a=0.6
NACA63-319 a=0.6 |  |  |  | Cl Max: | 1.604 | at alpha= | 15 | deg
JavaFoil+Calcfoil stall+Eppler ext transition |  |  |  | L/D Max: | 66.175 | at alpha= | 7.5 | deg
Re: | 250000 |  |  | Cd Min: | 0.01009 | at alpha= | -1.5 | deg
Mach: | 0.1 |  |  | Cl=0 at alpha= | -2.1048 | deg
|  |  |  | @ Cl=0.1, Cd= | 0.010334
|  |  |  | @ Cl=0.4, Cd= | 0.011459
|  |  |  | @ Cl=0.6, Cd= | 0.012327
alpha (deg) | Cl | Cd | Cm | Cl/Cd
-20 | -1.061 | 0.19434 | -0.008 | -5.462
-19.5 | -1.075 | 0.18682 | -0.009 | -5.753
-19 | -1.084 | 0.17687 | -0.009 | -6.132
-18.5 | -1.093 | 0.16915 | -0.009 | -6.463
-18 | -1.099 | 0.15973 | -0.01 | -6.882
-17.5 | -1.101 | 0.14978 | -0.01 | -7.349
-17 | -1.102 | 0.14279 | -0.011 | -7.715
-16.5 | -1.097 | 0.13557 | -0.011 | -8.094
-16 | -1.091 | 0.12812 | -0.012 | -8.519
-15.5 | -1.081 | 0.12064 | -0.012 | -8.962
-15 | -1.067 | 0.11444 | -0.012 | -9.326
-14.5 | -1.046 | 0.10774 | -0.013 | -9.708
-14 | -1.023 | 0.10167 | -0.013 | -10.063
-13.5 | -0.998 | 0.09507 | -0.014 | -10.503
-13 | -0.975 | 0.08831 | -0.016 | -11.042
-12.5 | -0.957 | 0.07809 | -0.018 | -12.25
-12 | -1.014 | 0.04018 | -0.025 | -25.232
-11.5 | -0.99 | 0.03426 | -0.026 | -28.901
-11 | -0.955 | 0.03123 | -0.027 | -30.576
-10.5 | -0.916 | 0.02864 | -0.028 | -31.995
-10 | -0.875 | 0.0263 | -0.029 | -33.264
-9.5 | -0.831 | 0.02438 | -0.03 | -34.069
-9 | -0.784 | 0.0228 | -0.03 | -34.369
-8.5 | -0.735 | 0.02135 | -0.031 | -34.427
-8 | -0.684 | 0.02008 | -0.032 | -34.079
-7.5 | -0.632 | 0.01891 | -0.033 | -33.433
-7 | -0.578 | 0.0178 | -0.034 | -32.504
-6.5 | -0.523 | 0.01688 | -0.035 | -31.003
-6 | -0.473 | 0.01216 | -0.036 | -38.87
-5.5 | -0.415 | 0.01169 | -0.037 | -35.492
-5 | -0.357 | 0.01093 | -0.038 | -32.626
-4.5 | -0.299 | 0.01093 | -0.039 | -27.354
-4 | -0.237 | 0.01074 | -0.039 | -22.057
-3.5 | -0.175 | 0.01059 | -0.04 | -16.486
-3 | -0.112 | 0.01059 | -0.041 | -10.583
-2.5 | -0.049 | 0.01058 | -0.042 | -4.669
-2 | 0.013 | 0.01055 | -0.042 | 1.267
-1.5 | 0.076 | 0.01009 | -0.042 | 7.555
-1 | 0.139 | 0.01073 | -0.043 | 12.965
-0.5 | 0.202 | 0.01075 | -0.044 | 18.786
0 | 0.26 | 0.01106 | -0.044 | 23.494
0.5 | 0.321 | 0.01122 | -0.045 | 28.598
1 | 0.381 | 0.0114 | -0.045 | 33.459
1.5 | 0.442 | 0.01159 | -0.046 | 38.112
2 | 0.502 | 0.01182 | -0.046 | 42.482
2.5 | 0.56 | 0.01211 | -0.047 | 46.201
3 | 0.619 | 0.01243 | -0.048 | 49.787
3.5 | 0.678 | 0.01274 | -0.048 | 53.208
4 | 0.736 | 0.01312 | -0.049 | 56.107
4.5 | 0.794 | 0.01351 | -0.049 | 58.779
5 | 0.852 | 0.01395 | -0.05 | 61.048
5.5 | 0.909 | 0.01448 | -0.05 | 62.778
6 | 0.965 | 0.01503 | -0.051 | 64.177
6.5 | 1.02 | 0.01563 | -0.051 | 65.219
7 | 1.074 | 0.0163 | -0.052 | 65.874
7.5 | 1.126 | 0.01702 | -0.052 | 66.175
8 | 1.178 | 0.01783 | -0.053 | 66.051
8.5 | 1.228 | 0.01879 | -0.053 | 65.33
9 | 1.276 | 0.01988 | -0.054 | 64.197
9.5 | 1.316 | 0.02908 | -0.054 | 45.245
10 | 1.358 | 0.03062 | -0.055 | 44.371
10.5 | 1.399 | 0.03238 | -0.055 | 43.202
11 | 1.436 | 0.03428 | -0.055 | 41.901
11.5 | 1.471 | 0.03622 | -0.056 | 40.617
12 | 1.503 | 0.03832 | -0.056 | 39.21
12.5 | 1.531 | 0.04047 | -0.057 | 37.823
13 | 1.555 | 0.04299 | -0.057 | 36.175
13.5 | 1.576 | 0.04564 | -0.057 | 34.529
14 | 1.59 | 0.04858 | -0.058 | 32.73
14.5 | 1.6 | 0.05177 | -0.058 | 30.903
15 | 1.604 | 0.05532 | -0.058 | 28.997
15.5 | 1.602 | 0.05985 | -0.058 | 26.769
16 | 1.595 | 0.0649 | -0.058 | 24.573
16.5 | 1.581 | 0.07122 | -0.058 | 22.198
17 | 1.557 | 0.0802 | -0.058 | 19.413
17.5 | 1.522 | 0.09164 | -0.057 | 16.613
18 | 1.417 | 0.13602 | -0.047 | 10.416
18.5 | 1.367 | 0.15906 | -0.041 | 8.597
19 | 1.34 | 0.17037 | -0.039 | 7.866
19.5 | 1.306 | 0.18361 | -0.034 | 7.112
20 | 1.279 | 0.19301 | -0.034 | 6.627

## 20. Re 250k Mach 0.10 (2)
BIGFOIL.COM POLAR EXPORT
NACA63-319 a=0.6
NACA63-319 a=0.6 |  |  |  | Cl Max: | 1.275 | at alpha= | 20 | deg
XFOIL ncrit=9 |  |  |  | L/D Max: | 74.512 | at alpha= | 8.5 | deg
Re: | 250000 |  |  | Cd Min: | 0.21465 | at alpha= | -20 | deg
Mach: | 0.1 |  |  | Cl=0 at alpha= | -2.0933 | deg
|  |  |  | @ Cl=0.1, Cd= | 0.014384
|  |  |  | @ Cl=0.4, Cd= | 0.014237
|  |  |  | @ Cl=0.6, Cd= | 0.014532
alpha (deg) | Cl | Cd | Cm | Cl/Cd
-20 | -0.5773 | 0.21465 | 0.0196 | -2.6895
-19.5 | -0.5844 | 0.20511 | 0.0108 | -2.8492
-19 | -0.5491 | 0.20049 | 0.0102 | -2.7388
-18.5 | -0.5594 | 0.19158 | 0.0009 | -2.9199
-18 | -0.5308 | 0.18477 | -0.0007 | -2.8728
-17 | -0.8013 | 0.0953 | -0.0487 | -8.4082
-16.5 | -0.8654 | 0.07826 | -0.0592 | -11.058
-16 | -0.9064 | 0.06673 | -0.0655 | -13.5831
-15.5 | -0.9327 | 0.05812 | -0.0695 | -16.0478
-15 | -0.9493 | 0.05133 | -0.0723 | -18.4941
-14.5 | -0.9288 | 0.04627 | -0.0737 | -20.0735
-13.5 | -0.8573 | 0.03921 | -0.0795 | -21.8643
-13 | -0.8373 | 0.03661 | -0.078 | -22.8708
-12.5 | -0.8085 | 0.03438 | -0.076 | -23.5166
-12 | -0.7798 | 0.03246 | -0.0744 | -24.0234
-11.5 | -0.7532 | 0.03051 | -0.0727 | -24.687
-11 | -0.7271 | 0.02849 | -0.0708 | -25.5212
-10.5 | -0.7048 | 0.0266 | -0.0686 | -26.4962
-10 | -0.6851 | 0.02446 | -0.0663 | -28.009
-9.5 | -0.6639 | 0.0227 | -0.0638 | -29.2467
-9 | -0.655 | 0.02099 | -0.0589 | -31.2053
-8.5 | -0.6354 | 0.01939 | -0.0552 | -32.7695
-8 | -0.6081 | 0.01792 | -0.052 | -33.9342
-7.5 | -0.5752 | 0.01638 | -0.0499 | -35.116
-7 | -0.5397 | 0.01495 | -0.0479 | -36.1003
-6.5 | -0.4943 | 0.01421 | -0.0468 | -34.7854
-6 | -0.4421 | 0.01409 | -0.0461 | -31.3769
-5.5 | -0.3873 | 0.01413 | -0.0459 | -27.4098
-5 | -0.3322 | 0.0143 | -0.0455 | -23.2308
-4.5 | -0.2755 | 0.01437 | -0.0455 | -19.1719
-4 | -0.2188 | 0.01441 | -0.0454 | -15.1839
-3.5 | -0.1618 | 0.01453 | -0.0455 | -11.1356
-3 | -0.1045 | 0.01462 | -0.0455 | -7.1477
-2.5 | -0.0471 | 0.01457 | -0.0457 | -3.2327
-2 | 0.0108 | 0.01448 | -0.046 | 0.74586
-1.5 | 0.0681 | 0.01445 | -0.0464 | 4.7128
-1 | 0.1265 | 0.01433 | -0.0468 | 8.8276
-0.5 | 0.1837 | 0.01432 | -0.0474 | 12.8282
0 | 0.2423 | 0.01421 | -0.0477 | 17.0514
0.5 | 0.2993 | 0.01426 | -0.0483 | 20.9888
1 | 0.358 | 0.01417 | -0.0487 | 25.2646
1.5 | 0.4141 | 0.01426 | -0.0492 | 29.0393
2 | 0.4733 | 0.01424 | -0.0496 | 33.2374
2.5 | 0.5281 | 0.01438 | -0.0498 | 36.7246
3.5 | 0.6414 | 0.01462 | -0.0504 | 43.8714
4 | 0.6996 | 0.01469 | -0.0508 | 47.6242
4.5 | 0.753 | 0.01484 | -0.0506 | 50.7412
5 | 0.8081 | 0.015 | -0.0505 | 53.8733
5.5 | 0.8633 | 0.01507 | -0.0504 | 57.286
6 | 0.9139 | 0.01521 | -0.0495 | 60.0855
6.5 | 0.9644 | 0.0152 | -0.0484 | 63.4474
7 | 1.0118 | 0.01521 | -0.0467 | 66.522
7.5 | 1.0555 | 0.01524 | -0.0442 | 69.2585
8 | 1.095 | 0.01524 | -0.0409 | 71.8504
8.5 | 1.1527 | 0.01547 | -0.0427 | 74.512
9 | 1.1859 | 0.01599 | -0.04 | 74.1651
9.5 | 1.2023 | 0.01689 | -0.0347 | 71.1841
10 | 1.2105 | 0.01851 | -0.0294 | 65.3971
10.5 | 1.2099 | 0.02108 | -0.0243 | 57.3956
11 | 1.2016 | 0.02464 | -0.0195 | 48.7662
11.5 | 1.1916 | 0.02887 | -0.0156 | 41.2747
12 | 1.1813 | 0.03358 | -0.0125 | 35.1787
12.5 | 1.1739 | 0.03861 | -0.0104 | 30.404
13 | 1.1712 | 0.0437 | -0.0091 | 26.8009
13.5 | 1.1693 | 0.04907 | -0.0084 | 23.8292
14 | 1.1643 | 0.05507 | -0.0081 | 21.1422
14.5 | 1.1645 | 0.06083 | -0.0081 | 19.1435
15 | 1.166 | 0.06667 | -0.0085 | 17.4891
15.5 | 1.1689 | 0.07245 | -0.0091 | 16.1339
16 | 1.1782 | 0.07771 | -0.0099 | 15.1615
16.5 | 1.1874 | 0.08294 | -0.0106 | 14.3164
17 | 1.1983 | 0.08816 | -0.0117 | 13.5923
17.5 | 1.2118 | 0.09283 | -0.0124 | 13.054
18 | 1.2238 | 0.09804 | -0.0138 | 12.4827
18.5 | 1.2422 | 0.10194 | -0.0144 | 12.1856
19 | 1.2481 | 0.10829 | -0.0166 | 11.5255
19.5 | 1.2567 | 0.11417 | -0.0188 | 11.0073
20 | 1.275 | 0.11808 | -0.0198 | 10.7978

## 21. Re 250k Mach 0.25 (1)
BIGFOIL.COM POLAR EXPORT
NACA63-319 a=0.6
NACA63-319 a=0.6 |  |  |  | Cl Max: | 1.551 | at alpha= | 13.5 | deg
JavaFoil+Calcfoil stall+Eppler ext transition |  |  |  | L/D Max: | 64.251 | at alpha= | 7.5 | deg
Re: | 250000 |  |  | Cd Min: | 0.01062 | at alpha= | -2.5 | deg
Mach: | 0.25 |  |  | Cl=0 at alpha= | -2.1077 | deg
|  |  |  | @ Cl=0.1, Cd= | 0.01087
|  |  |  | @ Cl=0.4, Cd= | 0.011702
|  |  |  | @ Cl=0.6, Cd= | 0.012615
alpha (deg) | Cl | Cd | Cm | Cl/Cd
-20 | -0.769 | 0.24417 | -0.009 | -3.148
-19.5 | -0.815 | 0.22184 | -0.009 | -3.675
-19 | -0.856 | 0.20293 | -0.009 | -4.219
-18.5 | -0.894 | 0.1917 | -0.009 | -4.665
-18 | -0.928 | 0.17982 | -0.009 | -5.162
-17.5 | -0.957 | 0.16792 | -0.01 | -5.7
-17 | -0.981 | 0.15772 | -0.01 | -6.218
-16.5 | -0.999 | 0.14638 | -0.011 | -6.826
-16 | -1.012 | 0.13952 | -0.011 | -7.253
-15.5 | -1.02 | 0.13049 | -0.012 | -7.815
-15 | -1.02 | 0.12129 | -0.012 | -8.406
-14.5 | -1.011 | 0.11507 | -0.013 | -8.787
-14 | -0.998 | 0.10799 | -0.013 | -9.238
-13.5 | -0.98 | 0.10077 | -0.014 | -9.729
-13 | -0.96 | 0.094 | -0.014 | -10.208
-12.5 | -0.937 | 0.0879 | -0.015 | -10.659
-12 | -0.908 | 0.0831 | -0.015 | -10.925
-11.5 | -0.885 | 0.07527 | -0.018 | -11.758
-11 | -0.953 | 0.03547 | -0.027 | -26.871
-10.5 | -0.922 | 0.03127 | -0.028 | -29.483
-10 | -0.883 | 0.02867 | -0.029 | -30.804
-9.5 | -0.841 | 0.02644 | -0.03 | -31.807
-9 | -0.796 | 0.02442 | -0.031 | -32.588
-8.5 | -0.747 | 0.02278 | -0.032 | -32.807
-8 | -0.697 | 0.02134 | -0.033 | -32.662
-7.5 | -0.645 | 0.01995 | -0.034 | -32.314
-7 | -0.59 | 0.01874 | -0.034 | -31.497
-6.5 | -0.534 | 0.01774 | -0.035 | -30.126
-6 | -0.482 | 0.01269 | -0.037 | -38.003
-5.5 | -0.423 | 0.01217 | -0.037 | -34.774
-5 | -0.364 | 0.01173 | -0.038 | -30.988
-4.5 | -0.303 | 0.0107 | -0.039 | -28.319
-4 | -0.243 | 0.01106 | -0.041 | -22.008
-3.5 | -0.179 | 0.01084 | -0.041 | -16.545
-3 | -0.115 | 0.01079 | -0.042 | -10.668
-2.5 | -0.051 | 0.01062 | -0.042 | -4.777
-2 | 0.014 | 0.01082 | -0.043 | 1.27
-1.5 | 0.078 | 0.01085 | -0.043 | 7.217
-1 | 0.143 | 0.01091 | -0.044 | 13.101
-0.5 | 0.208 | 0.01094 | -0.045 | 18.973
0 | 0.266 | 0.01134 | -0.045 | 23.469
0.5 | 0.329 | 0.01152 | -0.046 | 28.524
1 | 0.391 | 0.01167 | -0.046 | 33.477
1.5 | 0.453 | 0.01189 | -0.047 | 38.066
2 | 0.514 | 0.01218 | -0.048 | 42.221
2.5 | 0.573 | 0.01246 | -0.048 | 45.998
3 | 0.634 | 0.01281 | -0.049 | 49.466
3.5 | 0.694 | 0.01314 | -0.049 | 52.817
4 | 0.754 | 0.01354 | -0.05 | 55.694
4.5 | 0.814 | 0.014 | -0.05 | 58.121
5 | 0.872 | 0.01451 | -0.051 | 60.104
5.5 | 0.931 | 0.01507 | -0.051 | 61.752
6 | 0.988 | 0.01569 | -0.052 | 62.955
6.5 | 1.044 | 0.01635 | -0.053 | 63.814
7 | 1.099 | 0.0171 | -0.053 | 64.231
7.5 | 1.152 | 0.01792 | -0.054 | 64.251
8 | 1.203 | 0.01883 | -0.054 | 63.911
8.5 | 1.253 | 0.01991 | -0.055 | 62.959
9 | 1.302 | 0.02146 | -0.055 | 60.676
9.5 | 1.34 | 0.03119 | -0.055 | 42.949
10 | 1.381 | 0.03284 | -0.056 | 42.046
10.5 | 1.418 | 0.03483 | -0.056 | 40.722
11 | 1.452 | 0.03691 | -0.057 | 39.331
11.5 | 1.481 | 0.03941 | -0.057 | 37.587
12 | 1.507 | 0.04176 | -0.058 | 36.077
12.5 | 1.527 | 0.04443 | -0.058 | 34.368
13 | 1.542 | 0.0475 | -0.058 | 32.466
13.5 | 1.551 | 0.05082 | -0.059 | 30.515
14 | 1.549 | 0.05474 | -0.059 | 28.295
14.5 | 1.537 | 0.05968 | -0.059 | 25.756
15 | 1.513 | 0.06681 | -0.058 | 22.644
15.5 | 1.473 | 0.07808 | -0.057 | 18.865
16 | 1.323 | 0.13166 | -0.039 | 10.047
16.5 | 1.284 | 0.14487 | -0.033 | 8.86
17 | 1.248 | 0.1542 | -0.033 | 8.094
17.5 | 1.204 | 0.16531 | -0.032 | 7.281
18 | 1.153 | 0.17599 | -0.031 | 6.554
18.5 | 1.099 | 0.18685 | -0.031 | 5.881

## 22. Re 250k Mach 0.25 (2)
BIGFOIL.COM POLAR EXPORT
NACA63-319 a=0.6
NACA63-319 a=0.6 |  |  |  | Cl Max: | 1.2055 | at alpha= | 18 | deg
XFOIL ncrit=9 |  |  |  | L/D Max: | 70.6493 | at alpha= | 8.5 | deg
Re: | 250000 |  |  | Cd Min: | 0.20478 | at alpha= | -19 | deg
Mach: | 0.25 |  |  | Cl=0 at alpha= | -2.0823 | deg
|  |  |  | @ Cl=0.1, Cd= | 0.01478
|  |  |  | @ Cl=0.4, Cd= | 0.014663
|  |  |  | @ Cl=0.6, Cd= | 0.015077
alpha (deg) | Cl | Cd | Cm | Cl/Cd
-19 | -0.5497 | 0.20478 | 0.0112 | -2.6843
-18.5 | -0.5308 | 0.19851 | 0.0069 | -2.6739
-18 | -0.5274 | 0.18926 | 0.0001 | -2.7866
-17.5 | -0.4973 | 0.18413 | -0.002 | -2.7008
-17 | -0.5167 | 0.17243 | -0.013 | -2.9966
-16.5 | -0.4775 | 0.16736 | -0.0134 | -2.8531
-16 | -0.5326 | 0.13743 | -0.0284 | -3.8754
-15.5 | -0.7811 | 0.0795 | -0.0631 | -9.8252
-15 | -0.812 | 0.06821 | -0.0701 | -11.9044
-14.5 | -0.8272 | 0.05956 | -0.0753 | -13.8885
-14 | -0.8275 | 0.05249 | -0.0802 | -15.7649
-13.5 | -0.8139 | 0.04667 | -0.0843 | -17.4395
-13 | -0.809 | 0.04246 | -0.0834 | -19.0532
-12.5 | -0.8006 | 0.03891 | -0.082 | -20.5757
-12 | -0.7688 | 0.03632 | -0.0801 | -21.1674
-11.5 | -0.7429 | 0.03395 | -0.0782 | -21.8822
-11 | -0.7157 | 0.0317 | -0.0767 | -22.5773
-10.5 | -0.689 | 0.0295 | -0.0747 | -23.3559
-10 | -0.664 | 0.0275 | -0.0724 | -24.1455
-9.5 | -0.6452 | 0.02509 | -0.0702 | -25.7154
-9 | -0.6299 | 0.02285 | -0.0671 | -27.5667
-8.5 | -0.6194 | 0.0209 | -0.0627 | -29.6364
-8 | -0.6029 | 0.01935 | -0.0582 | -31.1576
-7 | -0.5453 | 0.01612 | -0.0521 | -33.8275
-6.5 | -0.5079 | 0.01476 | -0.0496 | -34.4106
-6 | -0.4565 | 0.01443 | -0.0488 | -31.6355
-5.5 | -0.4012 | 0.01438 | -0.0479 | -27.8999
-5 | -0.3439 | 0.01461 | -0.0476 | -23.5387
-4.5 | -0.2856 | 0.01468 | -0.0471 | -19.455
-4 | -0.2268 | 0.01478 | -0.0471 | -15.3451
-3.5 | -0.1676 | 0.01484 | -0.0469 | -11.2938
-3 | -0.1089 | 0.01501 | -0.0469 | -7.2552
-2.5 | -0.0492 | 0.01488 | -0.047 | -3.3065
-2 | 0.0097 | 0.01493 | -0.0474 | 0.6497
-1.5 | 0.07 | 0.01477 | -0.0476 | 4.7393
-1 | 0.1286 | 0.01479 | -0.0482 | 8.6951
-0.5 | 0.1893 | 0.01464 | -0.0485 | 12.9303
0 | 0.2475 | 0.01469 | -0.049 | 16.8482
0.5 | 0.3084 | 0.01459 | -0.0494 | 21.1378
1 | 0.366 | 0.01468 | -0.0498 | 24.9319
1.5 | 0.4272 | 0.01465 | -0.0503 | 29.1604
2 | 0.4838 | 0.01481 | -0.0504 | 32.6671
2.5 | 0.5453 | 0.01481 | -0.0511 | 36.8197
3 | 0.6007 | 0.01508 | -0.051 | 39.8342
3.5 | 0.662 | 0.01509 | -0.0514 | 43.8701
4 | 0.7161 | 0.01538 | -0.0511 | 46.5605
4.5 | 0.7763 | 0.01548 | -0.0514 | 50.1486
5 | 0.8307 | 0.01568 | -0.0509 | 52.9783
5.5 | 0.8849 | 0.01593 | -0.0502 | 55.5493
6 | 0.9424 | 0.01591 | -0.0497 | 59.2332
6.5 | 0.9951 | 0.01584 | -0.0483 | 62.822
7 | 1.0412 | 0.01593 | -0.0461 | 65.361
7.5 | 1.0815 | 0.01605 | -0.0426 | 67.3832
8 | 1.1146 | 0.01612 | -0.0377 | 69.1439
8.5 | 1.1643 | 0.01648 | -0.0376 | 70.6493
9 | 1.1803 | 0.01735 | -0.0322 | 68.0288
9.5 | 1.1907 | 0.01899 | -0.0271 | 62.7014
10 | 1.1935 | 0.02149 | -0.0221 | 55.5375
10.5 | 1.1858 | 0.02509 | -0.0173 | 47.2619
11 | 1.1731 | 0.02956 | -0.0132 | 39.6854
11.5 | 1.1593 | 0.03467 | -0.0101 | 33.4381
12 | 1.1512 | 0.03999 | -0.0081 | 28.7872
12.5 | 1.1447 | 0.04565 | -0.0068 | 25.0756
13 | 1.1397 | 0.05156 | -0.0062 | 22.1043
13.5 | 1.138 | 0.05751 | -0.006 | 19.7879
14 | 1.1338 | 0.064 | -0.0063 | 17.7156
14.5 | 1.1344 | 0.0702 | -0.0068 | 16.1595
15 | 1.1407 | 0.076 | -0.0075 | 15.0092
15.5 | 1.1489 | 0.08161 | -0.0082 | 14.0779
16 | 1.1584 | 0.08708 | -0.0089 | 13.3027
16.5 | 1.1692 | 0.09274 | -0.0102 | 12.6073
17 | 1.1834 | 0.0977 | -0.0109 | 12.1126
17.5 | 1.1911 | 0.10404 | -0.0128 | 11.4485
18 | 1.2055 | 0.10909 | -0.014 | 11.0505
18.5 | 1.2045 | 0.11699 | -0.0171 | 10.2958
19 | 1.1998 | 0.12567 | -0.0211 | 9.5472
19.5 | 1.198 | 0.1339 | -0.0253 | 8.947
20 | 1.1936 | 0.14254 | -0.03 | 8.3738

## 23. Re 250k Mach 0.50 (1)
BIGFOIL.COM POLAR EXPORT
NACA63-319 a=0.6
NACA63-319 a=0.6 |  |  |  | Cl Max: | 1.391 | at alpha= | 9.5 | deg
JavaFoil+Calcfoil stall+Eppler ext transition |  |  |  | L/D Max: | 57.333 | at alpha= | 6 | deg
Re: | 250000 |  |  | Cd Min: | 0.01166 | at alpha= | -1.5 | deg
Mach: | 0.5 |  |  | Cl=0 at alpha= | -2.1056 | deg
|  |  |  | @ Cl=0.1, Cd= | 0.011675
|  |  |  | @ Cl=0.4, Cd= | 0.012951
|  |  |  | @ Cl=0.6, Cd= | 0.013923
alpha (deg) | Cl | Cd | Cm | Cl/Cd
-20 | -1.019 | 0.27622 | -0.012 | -3.688
-19.5 | -0.991 | 0.27291 | -0.013 | -3.632
-19 | -0.964 | 0.27239 | -0.013 | -3.538
-18.5 | -0.936 | 0.2621 | -0.014 | -3.572
-18 | -0.906 | 0.24591 | -0.013 | -3.683
-17.5 | -0.878 | 0.25249 | -0.014 | -3.476
-17 | -0.85 | 0.24444 | -0.014 | -3.477
-16.5 | -0.822 | 0.23478 | -0.014 | -3.501
-16 | -0.792 | 0.21409 | -0.014 | -3.699
-15.5 | -0.764 | 0.21006 | -0.014 | -3.636
-15 | -0.736 | 0.20476 | -0.015 | -3.594
-14.5 | -0.707 | 0.19883 | -0.014 | -3.553
-14 | -0.678 | 0.19719 | -0.014 | -3.438
-13.5 | -0.65 | 0.18589 | -0.014 | -3.496
-13 | -0.622 | 0.18286 | -0.015 | -3.4
-12.5 | -0.592 | 0.16981 | -0.014 | -3.489
-12 | -0.564 | 0.16036 | -0.014 | -3.518
-11.5 | -0.536 | 0.15403 | -0.014 | -3.479
-11 | -0.507 | 0.11788 | -0.014 | -4.302
-10.5 | -0.635 | 0.09178 | -0.014 | -6.915
-10 | -0.725 | 0.07829 | -0.017 | -9.26
-9.5 | -0.73 | 0.07058 | -0.017 | -10.348
-9 | -0.715 | 0.06338 | -0.02 | -11.284
-8.5 | -0.778 | 0.03119 | -0.034 | -24.932
-8 | -0.738 | 0.02815 | -0.036 | -26.224
-7.5 | -0.691 | 0.02556 | -0.037 | -27.031
-7 | -0.637 | 0.02371 | -0.038 | -26.868
-6.5 | -0.58 | 0.02198 | -0.039 | -26.377
-6 | -0.52 | 0.02048 | -0.04 | -25.374
-5.5 | -0.461 | 0.01478 | -0.041 | -31.167
-5 | -0.396 | 0.01383 | -0.041 | -28.627
-4.5 | -0.33 | 0.0135 | -0.042 | -24.437
-4 | -0.263 | 0.01299 | -0.043 | -20.246
-3.5 | -0.195 | 0.01258 | -0.044 | -15.492
-3 | -0.126 | 0.01228 | -0.045 | -10.253
-2.5 | -0.056 | 0.01205 | -0.046 | -4.634
-2 | 0.015 | 0.01168 | -0.047 | 1.315
-1.5 | 0.088 | 0.01166 | -0.048 | 7.508
-1 | 0.16 | 0.01175 | -0.049 | 13.597
-0.5 | 0.232 | 0.01182 | -0.049 | 19.624
0 | 0.294 | 0.01259 | -0.05 | 23.366
0.5 | 0.363 | 0.01279 | -0.051 | 28.424
1 | 0.432 | 0.01309 | -0.051 | 33.018
1.5 | 0.501 | 0.01338 | -0.052 | 37.421
2 | 0.569 | 0.01372 | -0.052 | 41.488
2.5 | 0.633 | 0.01414 | -0.053 | 44.773
3 | 0.7 | 0.01465 | -0.054 | 47.786
3.5 | 0.767 | 0.01517 | -0.054 | 50.517
4 | 0.832 | 0.01574 | -0.055 | 52.882
4.5 | 0.898 | 0.01645 | -0.056 | 54.606
5 | 0.962 | 0.01718 | -0.056 | 56.013
5.5 | 1.025 | 0.01801 | -0.057 | 56.941
6 | 1.087 | 0.01895 | -0.057 | 57.333
6.5 | 1.146 | 0.02002 | -0.058 | 57.24
7 | 1.202 | 0.0212 | -0.059 | 56.712
7.5 | 1.255 | 0.02265 | -0.059 | 55.399
8 | 1.303 | 0.02464 | -0.06 | 52.888
8.5 | 1.337 | 0.03689 | -0.06 | 36.258
9 | 1.37 | 0.03993 | -0.06 | 34.309
9.5 | 1.391 | 0.04333 | -0.061 | 32.105
10 | 1.388 | 0.0474 | -0.061 | 29.283
10.5 | 1.343 | 0.05239 | -0.061 | 25.638
11 | 1.037 | 0.09392 | -0.029 | 11.038
11.5 | 0.768 | 0.13624 | -0.026 | 5.638
12 | 0.796 | 0.15192 | -0.027 | 5.238
12.5 | 0.824 | 0.17014 | -0.03 | 4.844
13 | 0.852 | 0.17235 | -0.03 | 4.941
13.5 | 0.881 | 0.17962 | -0.034 | 4.903
14 | 0.908 | 0.18641 | -0.034 | 4.871
14.5 | 0.936 | 0.19894 | -0.036 | 4.707

## 24. Re 250k Mach 0.50 (2)
BIGFOIL.COM POLAR EXPORT
NACA63-319 a=0.6
NACA63-319 a=0.6 |  |  |  | Cl Max: | 1.1058 | at alpha= | 9.5 | deg
XFOIL ncrit=9 |  |  |  | L/D Max: | 45.8152 | at alpha= | 6.5 | deg
Re: | 250000 |  |  | Cd Min: | 0.2412 | at alpha= | -20 | deg
Mach: | 0.5 |  |  | Cl=0 at alpha= | -2.0363 | deg
|  |  |  | @ Cl=0.1, Cd= | 0.016874
|  |  |  | @ Cl=0.4, Cd= | 0.017001
|  |  |  | @ Cl=0.6, Cd= | 0.018244
alpha (deg) | Cl | Cd | Cm | Cl/Cd
-20 | -0.6062 | 0.2412 | 0.0271 | -2.5133
-19.5 | -0.6025 | 0.23351 | 0.0173 | -2.5802
-19 | -0.5614 | 0.22471 | 0.0156 | -2.4983
-18.5 | -0.5499 | 0.21699 | 0.0072 | -2.5342
-18 | -0.5195 | 0.20792 | 0.003 | -2.4986
-17.5 | -0.4887 | 0.20071 | -0.0016 | -2.4349
-17 | -0.4911 | 0.19159 | -0.013 | -2.5633
-16.5 | -0.4428 | 0.1833 | -0.0156 | -2.4157
-16 | -0.4087 | 0.17564 | -0.0233 | -2.3269
-15 | -0.4059 | 0.15303 | -0.0352 | -2.6524
-14.5 | -0.3899 | 0.14501 | -0.0383 | -2.6888
-14 | -0.387 | 0.13462 | -0.0435 | -2.8748
-13.5 | -0.393 | 0.12277 | -0.0495 | -3.2011
-13 | -0.4224 | 0.10631 | -0.0589 | -3.9733
-12.5 | -0.4975 | 0.08409 | -0.0737 | -5.9163
-12 | -0.5482 | 0.06967 | -0.0831 | -7.8685
-11.5 | -0.5839 | 0.05864 | -0.0898 | -9.9574
-11 | -0.6015 | 0.05097 | -0.0923 | -11.8011
-10.5 | -0.601 | 0.04522 | -0.0933 | -13.2906
-10 | -0.5939 | 0.0405 | -0.0925 | -14.6642
-9.5 | -0.5742 | 0.0367 | -0.091 | -15.6458
-9 | -0.553 | 0.03361 | -0.0888 | -16.4534
-8.5 | -0.5317 | 0.03068 | -0.0862 | -17.3305
-8 | -0.5148 | 0.02772 | -0.0836 | -18.5714
-7.5 | -0.5049 | 0.02457 | -0.0804 | -20.5495
-7 | -0.4998 | 0.02151 | -0.0767 | -23.2357
-6.5 | -0.5035 | 0.01933 | -0.0695 | -26.0476
-6 | -0.4879 | 0.01739 | -0.0641 | -28.0564
-5.5 | -0.4531 | 0.01607 | -0.0598 | -28.1954
-5 | -0.3944 | 0.01596 | -0.0577 | -24.7118
-4.5 | -0.33 | 0.01628 | -0.056 | -20.2703
-4 | -0.2631 | 0.01644 | -0.0549 | -16.0036
-3.5 | -0.1972 | 0.01662 | -0.0542 | -11.8652
-3 | -0.1297 | 0.01674 | -0.0535 | -7.7479
-2.5 | -0.0639 | 0.01698 | -0.0531 | -3.7633
-2 | 0.005 | 0.01684 | -0.0528 | 0.29691
-1.5 | 0.0686 | 0.01696 | -0.0527 | 4.0448
-1 | 0.1377 | 0.01677 | -0.053 | 8.2111
-0.5 | 0.1998 | 0.01698 | -0.0527 | 11.7668
0 | 0.27 | 0.01679 | -0.0533 | 16.081
0.5 | 0.3294 | 0.01713 | -0.0527 | 19.2294
1 | 0.4007 | 0.017 | -0.0534 | 23.5706
1.5 | 0.4565 | 0.01751 | -0.0523 | 26.0708
2 | 0.5293 | 0.01744 | -0.0531 | 30.3498
2.5 | 0.5799 | 0.01817 | -0.0514 | 31.9152
3 | 0.6448 | 0.01841 | -0.051 | 35.0244
3.5 | 0.7 | 0.01895 | -0.0495 | 36.9393
4 | 0.75 | 0.01966 | -0.0472 | 38.1485
4.5 | 0.8227 | 0.0196 | -0.0471 | 41.9745
5 | 0.8558 | 0.02064 | -0.0426 | 41.4632
5.5 | 0.8932 | 0.02144 | -0.0383 | 41.6604
6 | 0.9513 | 0.02141 | -0.0357 | 44.4325
6.5 | 0.9919 | 0.02165 | -0.0309 | 45.8152
7 | 1.0112 | 0.02277 | -0.0246 | 44.4093
7.5 | 1.0237 | 0.02434 | -0.0182 | 42.0583
8 | 1.0411 | 0.02567 | -0.012 | 40.5571
8.5 | 1.0832 | 0.02745 | -0.0114 | 39.4608
9 | 1.1002 | 0.03037 | -0.0084 | 36.2265
9.5 | 1.1058 | 0.03418 | -0.0052 | 32.3523
10 | 1.1004 | 0.03927 | -0.0025 | 28.0214
10.5 | 1.0894 | 0.04535 | -0.0006 | 24.0221
11 | 1.0797 | 0.05185 | 0.0004 | 20.8235
11.5 | 1.0716 | 0.05872 | 0.0007 | 18.2493
12.5 | 1.0606 | 0.07328 | -0.0006 | 14.4733
13 | 1.0573 | 0.08085 | -0.0018 | 13.0773
13.5 | 1.0596 | 0.08819 | -0.0032 | 12.015
14 | 1.0626 | 0.09569 | -0.005 | 11.1046
14.5 | 1.0636 | 0.10393 | -0.0074 | 10.2338

## 25. Re 500k Mach 0.00 (1)
BIGFOIL.COM POLAR EXPORT
NACA63-319 a=0.6
NACA63-319 a=0.6 |  |  |  | Cl Max: | 1.628 | at alpha= | 15.5 | deg
JavaFoil+Calcfoil stall+Eppler ext transition |  |  |  | L/D Max: | 87.066 | at alpha= | 7.5 | deg
Re: | 500000 |  |  | Cd Min: | 0.00836 | at alpha= | -3 | deg
Mach: | 0 |  |  | Cl=0 at alpha= | -2.1048 | deg
|  |  |  | @ Cl=0.1, Cd= | 0.0084194
|  |  |  | @ Cl=0.4, Cd= | 0.0087688
|  |  |  | @ Cl=0.6, Cd= | 0.0095305
alpha (deg) | Cl | Cd | Cm | Cl/Cd
-20 | -1.1 | 0.17497 | -0.01 | -6.288
-19.5 | -1.107 | 0.16694 | -0.01 | -6.631
-19 | -1.116 | 0.15842 | -0.01 | -7.044
-18.5 | -1.125 | 0.14902 | -0.011 | -7.551
-18 | -1.127 | 0.14198 | -0.012 | -7.934
-17.5 | -1.129 | 0.13346 | -0.012 | -8.456
-17 | -1.136 | 0.12098 | -0.014 | -9.388
-16.5 | -1.133 | 0.11287 | -0.015 | -10.034
-16 | -1.152 | 0.09145 | -0.017 | -12.598
-15.5 | -1.18 | 0.06771 | -0.02 | -17.429
-15 | -1.181 | 0.05698 | -0.021 | -20.72
-14.5 | -1.175 | 0.04734 | -0.022 | -24.812
-14 | -1.154 | 0.04295 | -0.023 | -26.869
-13.5 | -1.132 | 0.03825 | -0.024 | -29.595
-13 | -1.104 | 0.03511 | -0.024 | -31.432
-12.5 | -1.073 | 0.03233 | -0.025 | -33.184
-12 | -1.04 | 0.0294 | -0.026 | -35.39
-11.5 | -1.005 | 0.02704 | -0.027 | -37.152
-11 | -0.966 | 0.02512 | -0.028 | -38.458
-10.5 | -0.925 | 0.02336 | -0.028 | -39.572
-10 | -0.881 | 0.02165 | -0.029 | -40.699
-9.5 | -0.836 | 0.02009 | -0.03 | -41.623
-9 | -0.788 | 0.01882 | -0.031 | -41.894
-8.5 | -0.739 | 0.01763 | -0.031 | -41.899
-8 | -0.688 | 0.01659 | -0.032 | -41.447
-7.5 | -0.635 | 0.01559 | -0.033 | -40.766
-7 | -0.581 | 0.01469 | -0.034 | -39.581
-6.5 | -0.526 | 0.01396 | -0.035 | -37.688
-6 | -0.481 | 0.00913 | -0.036 | -52.674
-5.5 | -0.42 | 0.00885 | -0.037 | -47.488
-5 | -0.359 | 0.00867 | -0.038 | -41.404
-4.5 | -0.298 | 0.00857 | -0.039 | -34.704
-4 | -0.236 | 0.00848 | -0.039 | -27.804
-3.5 | -0.174 | 0.00844 | -0.04 | -20.576
-3 | -0.112 | 0.00836 | -0.041 | -13.343
-2.5 | -0.049 | 0.00836 | -0.041 | -5.882
-2 | 0.013 | 0.00836 | -0.042 | 1.591
-1.5 | 0.076 | 0.0084 | -0.043 | 9.037
-1 | 0.138 | 0.00845 | -0.043 | 16.378
-0.5 | 0.201 | 0.00854 | -0.044 | 23.525
0 | 0.264 | 0.00861 | -0.045 | 30.607
0.5 | 0.326 | 0.00867 | -0.045 | 37.627
1 | 0.389 | 0.00882 | -0.046 | 44.04
1.5 | 0.447 | 0.00855 | -0.046 | 52.261
2 | 0.507 | 0.00921 | -0.047 | 55.061
2.5 | 0.565 | 0.0094 | -0.047 | 60.088
3 | 0.624 | 0.00962 | -0.048 | 64.888
3.5 | 0.684 | 0.00984 | -0.049 | 69.52
4 | 0.743 | 0.01013 | -0.049 | 73.315
4.5 | 0.801 | 0.01038 | -0.05 | 77.131
5 | 0.859 | 0.01073 | -0.05 | 80.027
5.5 | 0.916 | 0.01111 | -0.051 | 82.43
6 | 0.972 | 0.01152 | -0.051 | 84.426
6.5 | 1.027 | 0.01196 | -0.052 | 85.925
7 | 1.082 | 0.01245 | -0.052 | 86.927
7.5 | 1.135 | 0.01303 | -0.053 | 87.066
8 | 1.186 | 0.01364 | -0.053 | 86.983
8.5 | 1.236 | 0.0144 | -0.054 | 85.81
9 | 1.284 | 0.01535 | -0.054 | 83.664
9.5 | 1.317 | 0.02489 | -0.054 | 52.901
10 | 1.36 | 0.02626 | -0.055 | 51.789
10.5 | 1.401 | 0.02774 | -0.055 | 50.511
11 | 1.439 | 0.02932 | -0.056 | 49.096
11.5 | 1.475 | 0.03087 | -0.056 | 47.786
12 | 1.508 | 0.0327 | -0.056 | 46.103
12.5 | 1.537 | 0.03447 | -0.057 | 44.594
13 | 1.564 | 0.03653 | -0.057 | 42.799
13.5 | 1.586 | 0.03869 | -0.058 | 40.996
14 | 1.602 | 0.04118 | -0.058 | 38.916
14.5 | 1.615 | 0.04373 | -0.058 | 36.932
15 | 1.624 | 0.04656 | -0.059 | 34.869
15.5 | 1.628 | 0.04961 | -0.059 | 32.808
16 | 1.628 | 0.05297 | -0.059 | 30.733
16.5 | 1.623 | 0.05661 | -0.06 | 28.677
17 | 1.613 | 0.06103 | -0.06 | 26.425
17.5 | 1.596 | 0.06597 | -0.06 | 24.186
18 | 1.574 | 0.07151 | -0.06 | 22.014
18.5 | 1.549 | 0.07796 | -0.06 | 19.867
19 | 1.52 | 0.08531 | -0.059 | 17.812
19.5 | 1.481 | 0.09666 | -0.059 | 15.325
20 | 1.44 | 0.10945 | -0.058 | 13.155

## 26. Re 500k Mach 0.00 (2)
BIGFOIL.COM POLAR EXPORT
NACA63-319 a=0.6
NACA63-319 a=0.6 |  |  |  | Cl Max: | 1.2691 | at alpha= | 20 | deg
XFOIL ncrit=9 |  |  |  | L/D Max: | 97.0172 | at alpha= | 8 | deg
Re: | 500000 |  |  | Cd Min: | 0.11985 | at alpha= | 20 | deg
Mach: | 0 |  |  | Cl=0 at alpha= | -2.1088 | deg
|  |  |  | @ Cl=0.1, Cd= | 0.0094343
|  |  |  | @ Cl=0.4, Cd= | 0.0095175
|  |  |  | @ Cl=0.6, Cd= | 0.0098229
alpha (deg) | Cl | Cd | Cm | Cl/Cd
-20 | -0.9431 | 0.11593 | -0.029 | -8.1351
-19.5 | -0.9852 | 0.10023 | -0.039 | -9.8294
-19 | -1.0115 | 0.08829 | -0.0462 | -11.4566
-18.5 | -1.0287 | 0.0785 | -0.052 | -13.1045
-18 | -1.03 | 0.07162 | -0.0547 | -14.3815
-17.5 | -1.021 | 0.06635 | -0.0569 | -15.3881
-17 | -1.0124 | 0.06113 | -0.0591 | -16.5614
-16.5 | -1.0023 | 0.05626 | -0.061 | -17.8155
-16 | -0.9899 | 0.05176 | -0.0626 | -19.1248
-15.5 | -0.9741 | 0.0477 | -0.064 | -20.4214
-15 | -0.9444 | 0.04366 | -0.0685 | -21.6308
-14.5 | -0.9281 | 0.04091 | -0.067 | -22.6864
-14 | -0.9126 | 0.03803 | -0.0662 | -23.9968
-13.5 | -0.8954 | 0.03526 | -0.0655 | -25.3942
-13 | -0.8772 | 0.03259 | -0.0646 | -26.9162
-12.5 | -0.8567 | 0.03017 | -0.0636 | -28.3958
-12 | -0.8463 | 0.02708 | -0.062 | -31.2518
-11.5 | -0.8282 | 0.02472 | -0.0605 | -33.5032
-11 | -0.807 | 0.02265 | -0.0589 | -35.6291
-10.5 | -0.7937 | 0.02039 | -0.0561 | -38.9259
-10 | -0.7778 | 0.01872 | -0.0524 | -41.5491
-9.5 | -0.7543 | 0.01759 | -0.0487 | -42.8823
-9 | -0.7193 | 0.01652 | -0.0465 | -43.5412
-8.5 | -0.6814 | 0.01539 | -0.0447 | -44.2755
-8 | -0.6393 | 0.0143 | -0.0435 | -44.7063
-7.5 | -0.5942 | 0.01336 | -0.0426 | -44.476
-7 | -0.5473 | 0.01231 | -0.0421 | -44.4598
-6.5 | -0.5006 | 0.0112 | -0.0415 | -44.6964
-6 | -0.4508 | 0.01024 | -0.0414 | -44.0234
-5.5 | -0.3956 | 0.00987 | -0.0416 | -40.0811
-5 | -0.3384 | 0.0097 | -0.042 | -34.8866
-4.5 | -0.2808 | 0.00959 | -0.0424 | -29.2805
-4 | -0.2223 | 0.00956 | -0.043 | -23.2531
-3.5 | -0.1636 | 0.00948 | -0.0435 | -17.2574
-3 | -0.1049 | 0.00949 | -0.0441 | -11.0537
-2.5 | -0.046 | 0.0095 | -0.0447 | -4.8421
-2 | 0.0128 | 0.00947 | -0.0454 | 1.3516
-1.5 | 0.0718 | 0.00942 | -0.046 | 7.6221
-1 | 0.1309 | 0.00945 | -0.0467 | 13.8519
-0.5 | 0.1897 | 0.0094 | -0.0474 | 20.1809
0 | 0.2487 | 0.00944 | -0.0481 | 26.3453
0.5 | 0.3073 | 0.00943 | -0.0488 | 32.5875
1 | 0.3661 | 0.0095 | -0.0495 | 38.5368
1.5 | 0.4243 | 0.00953 | -0.0501 | 44.5226
2 | 0.4828 | 0.00963 | -0.0508 | 50.135
2.5 | 0.5406 | 0.00969 | -0.0513 | 55.7895
3 | 0.5985 | 0.00982 | -0.0519 | 60.947
3.5 | 0.6558 | 0.00993 | -0.0524 | 66.0423
4 | 0.7125 | 0.01001 | -0.0528 | 71.1788
4.5 | 0.7693 | 0.0102 | -0.0532 | 75.4216
5 | 0.8249 | 0.01029 | -0.0534 | 80.1652
5.5 | 0.8795 | 0.01042 | -0.0534 | 84.405
6 | 0.9328 | 0.01058 | -0.0532 | 88.1664
6.5 | 0.9854 | 0.01079 | -0.053 | 91.3253
7 | 1.0366 | 0.011 | -0.0524 | 94.2364
7.5 | 1.0837 | 0.01127 | -0.0512 | 96.1579
8 | 1.1254 | 0.0116 | -0.0491 | 97.0172
8.5 | 1.1592 | 0.01208 | -0.0456 | 95.9603
9 | 1.1809 | 0.01272 | -0.0402 | 92.8381
9.5 | 1.1919 | 0.01443 | -0.0352 | 82.5988
10 | 1.1925 | 0.01701 | -0.0298 | 70.1058
10.5 | 1.1936 | 0.02 | -0.0253 | 59.68
11 | 1.195 | 0.02329 | -0.0214 | 51.3096
11.5 | 1.1979 | 0.02676 | -0.0183 | 44.7646
12 | 1.202 | 0.03039 | -0.0157 | 39.5525
12.5 | 1.2082 | 0.03416 | -0.0137 | 35.3689
13 | 1.2146 | 0.03819 | -0.0123 | 31.8041
13.5 | 1.2187 | 0.04268 | -0.0111 | 28.5544
14 | 1.2236 | 0.04737 | -0.0104 | 25.8307
14.5 | 1.2288 | 0.05226 | -0.0101 | 23.5132
15 | 1.2331 | 0.05748 | -0.0101 | 21.4527
15.5 | 1.2369 | 0.06297 | -0.0105 | 19.6427
16 | 1.242 | 0.06852 | -0.0111 | 18.1261
16.5 | 1.246 | 0.07439 | -0.0122 | 16.7496
17 | 1.2467 | 0.08088 | -0.0136 | 15.4142
17.5 | 1.2528 | 0.08681 | -0.0151 | 14.4315
18 | 1.2549 | 0.09346 | -0.0171 | 13.4271
18.5 | 1.2557 | 0.1003 | -0.0192 | 12.5194
19 | 1.2614 | 0.10673 | -0.0216 | 11.8186
19.5 | 1.2655 | 0.1134 | -0.0243 | 11.1596
20 | 1.2691 | 0.11985 | -0.0269 | 10.5891

## 27. Re 500k Mach 0.10 (1)
BIGFOIL.COM POLAR EXPORT
NACA63-319 a=0.6
NACA63-319 a=0.6 |  |  |  | Cl Max: | 1.616 | at alpha= | 15.5 | deg
JavaFoil+Calcfoil stall+Eppler ext transition |  |  |  | L/D Max: | 86.802 | at alpha= | 7.5 | deg
Re: | 500000 |  |  | Cd Min: | 0.00828 | at alpha= | 1.5 | deg
Mach: | 0.1 |  |  | Cl=0 at alpha= | -2.1048 | deg
|  |  |  | @ Cl=0.1, Cd= | 0.0084605
|  |  |  | @ Cl=0.4, Cd= | 0.0087531
|  |  |  | @ Cl=0.6, Cd= | 0.0095655
alpha (deg) | Cl | Cd | Cm | Cl/Cd
-20 | -1.065 | 0.17816 | -0.009 | -5.978
-19.5 | -1.08 | 0.16789 | -0.01 | -6.43
-19 | -1.088 | 0.1627 | -0.01 | -6.688
-18.5 | -1.099 | 0.15312 | -0.011 | -7.179
-18 | -1.108 | 0.14345 | -0.012 | -7.723
-17.5 | -1.108 | 0.13707 | -0.012 | -8.081
-17 | -1.116 | 0.12625 | -0.013 | -8.837
-16.5 | -1.113 | 0.11876 | -0.014 | -9.373
-16 | -1.12 | 0.10504 | -0.016 | -10.664
-15.5 | -1.139 | 0.08439 | -0.018 | -13.492
-15 | -1.168 | 0.06063 | -0.021 | -19.27
-14.5 | -1.165 | 0.04972 | -0.022 | -23.438
-14 | -1.148 | 0.04455 | -0.023 | -25.764
-13.5 | -1.128 | 0.03928 | -0.024 | -28.727
-13 | -1.102 | 0.03611 | -0.025 | -30.507
-12.5 | -1.072 | 0.03304 | -0.025 | -32.439
-12 | -1.04 | 0.02999 | -0.026 | -34.693
-11.5 | -1.005 | 0.02764 | -0.027 | -36.356
-11 | -0.967 | 0.02564 | -0.028 | -37.702
-10.5 | -0.926 | 0.02371 | -0.028 | -39.066
-10 | -0.883 | 0.02191 | -0.029 | -40.328
-9.5 | -0.838 | 0.02035 | -0.03 | -41.193
-9 | -0.791 | 0.01905 | -0.031 | -41.507
-8.5 | -0.741 | 0.01784 | -0.032 | -41.552
-8 | -0.69 | 0.0168 | -0.032 | -41.077
-7.5 | -0.638 | 0.01578 | -0.033 | -40.394
-7 | -0.584 | 0.01482 | -0.034 | -39.365
-6.5 | -0.528 | 0.01407 | -0.035 | -37.522
-6 | -0.483 | 0.00914 | -0.037 | -52.864
-5.5 | -0.422 | 0.00889 | -0.037 | -47.468
-5 | -0.361 | 0.0087 | -0.038 | -41.488
-4.5 | -0.299 | 0.00858 | -0.039 | -34.846
-4 | -0.237 | 0.0085 | -0.039 | -27.894
-3.5 | -0.175 | 0.00845 | -0.04 | -20.656
-3 | -0.112 | 0.00836 | -0.041 | -13.408
-2.5 | -0.049 | 0.00836 | -0.042 | -5.906
-2 | 0.013 | 0.00843 | -0.042 | 1.587
-1.5 | 0.076 | 0.00843 | -0.043 | 9.048
-1 | 0.139 | 0.00851 | -0.044 | 16.342
-0.5 | 0.202 | 0.00855 | -0.044 | 23.615
0 | 0.265 | 0.00862 | -0.045 | 30.739
0.5 | 0.328 | 0.00873 | -0.046 | 37.52
1 | 0.391 | 0.00884 | -0.046 | 44.195
1.5 | 0.449 | 0.00828 | -0.047 | 54.205
2 | 0.509 | 0.00924 | -0.047 | 55.118
2.5 | 0.567 | 0.00945 | -0.048 | 60.046
3 | 0.627 | 0.00966 | -0.048 | 64.919
3.5 | 0.687 | 0.00991 | -0.049 | 69.29
4 | 0.746 | 0.01018 | -0.049 | 73.251
4.5 | 0.804 | 0.01045 | -0.05 | 76.947
5 | 0.863 | 0.0108 | -0.05 | 79.852
5.5 | 0.92 | 0.01119 | -0.051 | 82.207
6 | 0.977 | 0.01161 | -0.052 | 84.148
6.5 | 1.032 | 0.01205 | -0.052 | 85.605
7 | 1.086 | 0.01256 | -0.053 | 86.522
7.5 | 1.139 | 0.01313 | -0.053 | 86.802
8 | 1.191 | 0.01376 | -0.054 | 86.518
8.5 | 1.241 | 0.01457 | -0.054 | 85.189
9 | 1.289 | 0.01554 | -0.055 | 82.978
9.5 | 1.321 | 0.02518 | -0.054 | 52.468
10 | 1.365 | 0.02657 | -0.055 | 51.356
10.5 | 1.405 | 0.02806 | -0.055 | 50.067
11 | 1.443 | 0.02968 | -0.056 | 48.608
11.5 | 1.478 | 0.03139 | -0.056 | 47.076
12 | 1.509 | 0.03317 | -0.057 | 45.508
12.5 | 1.538 | 0.03505 | -0.057 | 43.891
13 | 1.563 | 0.0372 | -0.057 | 42.021
13.5 | 1.584 | 0.03946 | -0.058 | 40.147
14 | 1.599 | 0.04196 | -0.058 | 38.104
14.5 | 1.609 | 0.04466 | -0.059 | 36.032
15 | 1.615 | 0.04746 | -0.059 | 34.031
15.5 | 1.616 | 0.05077 | -0.059 | 31.84
16 | 1.613 | 0.05422 | -0.059 | 29.755
16.5 | 1.605 | 0.05822 | -0.06 | 27.565
17 | 1.59 | 0.06288 | -0.06 | 25.289
17.5 | 1.569 | 0.06781 | -0.06 | 23.143
18 | 1.543 | 0.0744 | -0.06 | 20.734
18.5 | 1.511 | 0.0819 | -0.059 | 18.444
19 | 1.474 | 0.09123 | -0.059 | 16.159
19.5 | 1.425 | 0.10617 | -0.058 | 13.424
20 | 1.369 | 0.12703 | -0.055 | 10.774

## 28. Re 500k Mach 0.10 (2)
BIGFOIL.COM POLAR EXPORT
NACA63-319 a=0.6
NACA63-319 a=0.6 |  |  |  | Cl Max: | 1.2622 | at alpha= | 20 | deg
XFOIL ncrit=9 |  |  |  | L/D Max: | 96.3342 | at alpha= | 8 | deg
Re: | 500000 |  |  | Cd Min: | 0.1329 | at alpha= | -20 | deg
Mach: | 0.1 |  |  | Cl=0 at alpha= | -2.109 | deg
|  |  |  | @ Cl=0.1, Cd= | 0.0094647
|  |  |  | @ Cl=0.4, Cd= | 0.0095625
|  |  |  | @ Cl=0.6, Cd= | 0.0098606
alpha (deg) | Cl | Cd | Cm | Cl/Cd
-20 | -0.8652 | 0.1329 | -0.0188 | -6.5102
-19.5 | -0.9377 | 0.11016 | -0.0337 | -8.5122
-19 | -0.9753 | 0.0956 | -0.0429 | -10.2019
-18.5 | -0.9999 | 0.08412 | -0.05 | -11.8866
-18 | -1.0097 | 0.07576 | -0.0539 | -13.3276
-17.5 | -1.0041 | 0.06982 | -0.0566 | -14.3813
-17 | -0.9985 | 0.06403 | -0.0591 | -15.5943
-16.5 | -0.9909 | 0.05866 | -0.0613 | -16.8923
-16 | -0.9807 | 0.05376 | -0.0632 | -18.2422
-15.5 | -0.9665 | 0.04938 | -0.0648 | -19.5727
-15 | -0.9381 | 0.04511 | -0.0693 | -20.7958
-14.5 | -0.9229 | 0.04215 | -0.068 | -21.8956
-14 | -0.9073 | 0.03919 | -0.0672 | -23.1513
-13.5 | -0.8902 | 0.03633 | -0.0665 | -24.5032
-13 | -0.8723 | 0.03357 | -0.0657 | -25.9845
-12.5 | -0.8525 | 0.03103 | -0.0647 | -27.4734
-12 | -0.8404 | 0.02799 | -0.0632 | -30.025
-11.5 | -0.8231 | 0.02547 | -0.0618 | -32.3165
-11 | -0.8025 | 0.02329 | -0.0602 | -34.4568
-10.5 | -0.7875 | 0.02098 | -0.0577 | -37.5357
-10 | -0.7722 | 0.01909 | -0.0543 | -40.4505
-9.5 | -0.751 | 0.01794 | -0.0503 | -41.8618
-9 | -0.7206 | 0.0167 | -0.0476 | -43.1497
-8.5 | -0.6819 | 0.01565 | -0.0458 | -43.5719
-8 | -0.6409 | 0.01451 | -0.0443 | -44.1695
-7.5 | -0.5965 | 0.0135 | -0.0433 | -44.1852
-7 | -0.5494 | 0.01248 | -0.0427 | -44.0224
-6 | -0.4533 | 0.01032 | -0.0418 | -43.9244
-5.5 | -0.3984 | 0.00991 | -0.0419 | -40.2018
-5 | -0.3407 | 0.00973 | -0.0423 | -35.0154
-4.5 | -0.2827 | 0.00963 | -0.0427 | -29.3562
-4 | -0.2238 | 0.00959 | -0.0433 | -23.3368
-3.5 | -0.1647 | 0.00952 | -0.0438 | -17.3004
-2.5 | -0.0463 | 0.00955 | -0.045 | -4.8482
-2 | 0.0129 | 0.0095 | -0.0456 | 1.3579
-1.5 | 0.0722 | 0.00946 | -0.0463 | 7.6321
-1 | 0.1316 | 0.00947 | -0.047 | 13.8965
-0.5 | 0.1909 | 0.00944 | -0.0476 | 20.2225
0 | 0.2502 | 0.00947 | -0.0484 | 26.4203
0.5 | 0.3092 | 0.00948 | -0.049 | 32.616
1 | 0.3683 | 0.00953 | -0.0497 | 38.6464
1.5 | 0.4269 | 0.00959 | -0.0503 | 44.5151
2 | 0.4856 | 0.00967 | -0.051 | 50.2172
2.5 | 0.5439 | 0.00976 | -0.0515 | 55.7275
4 | 0.7168 | 0.01007 | -0.053 | 71.1817
5 | 0.8299 | 0.01036 | -0.0535 | 80.1062
5.5 | 0.8847 | 0.01048 | -0.0535 | 84.4179
6 | 0.9383 | 0.01064 | -0.0533 | 88.1861
6.5 | 0.9911 | 0.01086 | -0.0529 | 91.2615
7 | 1.0422 | 0.01111 | -0.0523 | 93.8074
7.5 | 1.0895 | 0.01135 | -0.051 | 95.9912
8 | 1.13 | 0.01173 | -0.0486 | 96.3342
8.5 | 1.1626 | 0.01222 | -0.0448 | 95.1391
9 | 1.1831 | 0.01297 | -0.0394 | 91.2182
9.5 | 1.1908 | 0.01482 | -0.0339 | 80.3509
10 | 1.1903 | 0.01755 | -0.0285 | 67.8234
10.5 | 1.19 | 0.02072 | -0.024 | 57.4324
11 | 1.1912 | 0.02412 | -0.0203 | 49.3864
11.5 | 1.1933 | 0.02773 | -0.0172 | 43.0328
12 | 1.1979 | 0.03142 | -0.0148 | 38.1254
12.5 | 1.2024 | 0.03544 | -0.0128 | 33.9278
13 | 1.2095 | 0.03953 | -0.0115 | 30.597
13.5 | 1.213 | 0.0442 | -0.0104 | 27.4434
14 | 1.2177 | 0.049 | -0.0098 | 24.851
14.5 | 1.2225 | 0.05406 | -0.0096 | 22.6138
15 | 1.2271 | 0.05937 | -0.0097 | 20.6687
15.5 | 1.2281 | 0.0653 | -0.0102 | 18.807
16 | 1.2355 | 0.0707 | -0.011 | 17.4752
16.5 | 1.2376 | 0.07693 | -0.0121 | 16.0874
17 | 1.2404 | 0.08325 | -0.0136 | 14.8997
17.5 | 1.2456 | 0.08942 | -0.0152 | 13.9298
18 | 1.246 | 0.09637 | -0.0174 | 12.9293
18.5 | 1.2494 | 0.10298 | -0.0196 | 12.1325
19 | 1.2545 | 0.10961 | -0.0221 | 11.4451
19.5 | 1.2581 | 0.11642 | -0.0249 | 10.8066
20 | 1.2622 | 0.12292 | -0.0276 | 10.2685

## 29. Re 500k Mach 0.25 (1)
BIGFOIL.COM POLAR EXPORT
NACA63-319 a=0.6
NACA63-319 a=0.6 |  |  |  | Cl Max: | 1.56 | at alpha= | 13.5 | deg
JavaFoil+Calcfoil stall+Eppler ext transition |  |  |  | L/D Max: | 84.083 | at alpha= | 7 | deg
Re: | 500000 |  |  | Cd Min: | 0.00851 | at alpha= | -2 | deg
Mach: | 0.25 |  |  | Cl=0 at alpha= | -2.1077 | deg
|  |  |  | @ Cl=0.1, Cd= | 0.0085971
|  |  |  | @ Cl=0.4, Cd= | 0.0091392
|  |  |  | @ Cl=0.6, Cd= | 0.0097879
alpha (deg) | Cl | Cd | Cm | Cl/Cd
-18.5 | -0.896 | 0.1727 | -0.01 | -5.187
-18 | -0.93 | 0.16162 | -0.01 | -5.754
-17.5 | -0.959 | 0.15152 | -0.011 | -6.331
-17 | -0.983 | 0.14257 | -0.011 | -6.897
-16.5 | -1.003 | 0.13394 | -0.012 | -7.485
-16 | -1.015 | 0.12752 | -0.012 | -7.963
-15.5 | -1.026 | 0.11837 | -0.013 | -8.671
-15 | -1.028 | 0.1101 | -0.014 | -9.336
-14.5 | -1.028 | 0.09942 | -0.016 | -10.344
-14 | -1.039 | 0.0814 | -0.019 | -12.766
-13.5 | -1.082 | 0.0517 | -0.023 | -20.93
-13 | -1.076 | 0.04291 | -0.025 | -25.084
-12.5 | -1.059 | 0.03745 | -0.026 | -28.277
-12 | -1.033 | 0.03395 | -0.026 | -30.434
-11.5 | -1.004 | 0.03091 | -0.027 | -32.466
-11 | -0.97 | 0.02816 | -0.028 | -34.464
-10.5 | -0.933 | 0.02577 | -0.029 | -36.217
-10 | -0.893 | 0.02381 | -0.03 | -37.496
-9.5 | -0.849 | 0.02207 | -0.031 | -38.463
-9 | -0.803 | 0.02044 | -0.031 | -39.274
-8.5 | -0.754 | 0.01908 | -0.032 | -39.504
-8 | -0.703 | 0.01786 | -0.033 | -39.339
-7.5 | -0.65 | 0.01668 | -0.034 | -38.959
-7 | -0.595 | 0.01564 | -0.035 | -38.057
-6.5 | -0.539 | 0.01478 | -0.036 | -36.471
-6 | -0.496 | 0.00945 | -0.038 | -52.447
-5.5 | -0.433 | 0.00905 | -0.038 | -47.863
-5 | -0.37 | 0.00892 | -0.039 | -41.511
-4.5 | -0.307 | 0.00874 | -0.04 | -35.146
-4 | -0.243 | 0.00866 | -0.041 | -28.101
-3.5 | -0.179 | 0.00859 | -0.041 | -20.88
-3 | -0.115 | 0.00852 | -0.042 | -13.516
-2.5 | -0.051 | 0.00854 | -0.043 | -5.945
-2 | 0.014 | 0.00851 | -0.043 | 1.614
-1.5 | 0.078 | 0.00857 | -0.044 | 9.147
-1 | 0.143 | 0.00865 | -0.045 | 16.536
-0.5 | 0.208 | 0.00868 | -0.046 | 23.903
0 | 0.272 | 0.00881 | -0.046 | 30.908
0.5 | 0.334 | 0.00857 | -0.047 | 38.979
1 | 0.397 | 0.00913 | -0.047 | 43.452
1.5 | 0.459 | 0.00932 | -0.048 | 49.296
2 | 0.522 | 0.00948 | -0.048 | 55.008
2.5 | 0.581 | 0.00971 | -0.049 | 59.837
3 | 0.642 | 0.00996 | -0.049 | 64.51
3.5 | 0.703 | 0.01023 | -0.05 | 68.742
4 | 0.764 | 0.01053 | -0.051 | 72.507
4.5 | 0.824 | 0.01083 | -0.051 | 76.053
5 | 0.883 | 0.01121 | -0.052 | 78.768
5.5 | 0.942 | 0.01163 | -0.052 | 80.988
6 | 0.999 | 0.0121 | -0.053 | 82.592
6.5 | 1.056 | 0.01259 | -0.053 | 83.878
7 | 1.111 | 0.01322 | -0.054 | 84.083
7.5 | 1.165 | 0.01386 | -0.054 | 84.036
8 | 1.216 | 0.01457 | -0.055 | 83.467
8.5 | 1.266 | 0.01552 | -0.055 | 81.597
9 | 1.314 | 0.01697 | -0.056 | 77.421
9.5 | 1.345 | 0.0271 | -0.056 | 49.653
10 | 1.387 | 0.02853 | -0.056 | 48.612
10.5 | 1.425 | 0.03021 | -0.057 | 47.155
11 | 1.459 | 0.03205 | -0.057 | 45.503
11.5 | 1.488 | 0.03418 | -0.058 | 43.542
12 | 1.514 | 0.03625 | -0.058 | 41.763
12.5 | 1.535 | 0.0385 | -0.058 | 39.856
13 | 1.55 | 0.04116 | -0.059 | 37.662
13.5 | 1.56 | 0.04398 | -0.059 | 35.46
14 | 1.56 | 0.04709 | -0.059 | 33.12
14.5 | 1.553 | 0.05055 | -0.06 | 30.713
15 | 1.538 | 0.05444 | -0.06 | 28.246
15.5 | 1.513 | 0.05957 | -0.06 | 25.406
16 | 1.481 | 0.06559 | -0.06 | 22.583
16.5 | 1.435 | 0.07496 | -0.059 | 19.148
17 | 1.383 | 0.08446 | -0.059 | 16.371
17.5 | 1.289 | 0.11095 | -0.055 | 11.619
18 | 1.174 | 0.15406 | -0.043 | 7.62
18.5 | 1.114 | 0.16607 | -0.041 | 6.706

## 30. Re 500k Mach 0.25 (2)
BIGFOIL.COM POLAR EXPORT
NACA63-319 a=0.6
NACA63-319 a=0.6 |  |  |  | Cl Max: | 1.2254 | at alpha= | 20 | deg
XFOIL ncrit=9 |  |  |  | L/D Max: | 93.4728 | at alpha= | 7.5 | deg
Re: | 500000 |  |  | Cd Min: | 0.21573 | at alpha= | -20 | deg
Mach: | 0.25 |  |  | Cl=0 at alpha= | -2.1067 | deg
|  |  |  | @ Cl=0.1, Cd= | 0.0096811
|  |  |  | @ Cl=0.4, Cd= | 0.0097756
|  |  |  | @ Cl=0.6, Cd= | 0.0101
alpha (deg) | Cl | Cd | Cm | Cl/Cd
-20 | -0.5887 | 0.21573 | 0.021 | -2.7289
-19.5 | -0.5874 | 0.20431 | 0.0137 | -2.875
-19 | -0.559 | 0.20066 | 0.0114 | -2.7858
-18 | -0.57 | 0.17171 | -0.0042 | -3.3196
-17.5 | -0.8368 | 0.10206 | -0.0429 | -8.1991
-17 | -0.8711 | 0.08819 | -0.0517 | -9.8775
-16.5 | -0.8901 | 0.07763 | -0.0579 | -11.4659
-16 | -0.9003 | 0.06886 | -0.0628 | -13.0744
-15.5 | -0.8995 | 0.06101 | -0.0683 | -14.7435
-15 | -0.8941 | 0.05472 | -0.0718 | -16.3395
-14.5 | -0.8917 | 0.04973 | -0.0725 | -17.9308
-14 | -0.8776 | 0.04592 | -0.0718 | -19.1115
-13.5 | -0.8621 | 0.04235 | -0.0716 | -20.3566
-13 | -0.8454 | 0.03901 | -0.0711 | -21.6714
-12.5 | -0.8274 | 0.03594 | -0.0703 | -23.0217
-12 | -0.8082 | 0.03304 | -0.0692 | -24.4613
-11.5 | -0.7955 | 0.02984 | -0.0678 | -26.6588
-11 | -0.7771 | 0.02715 | -0.0664 | -28.6225
-10.5 | -0.7552 | 0.02471 | -0.0649 | -30.5625
-10 | -0.7455 | 0.02183 | -0.0623 | -34.1503
-9.5 | -0.7257 | 0.01973 | -0.0598 | -36.7816
-9 | -0.7141 | 0.01798 | -0.055 | -39.7164
-8.5 | -0.6853 | 0.01675 | -0.0515 | -40.9134
-8 | -0.6491 | 0.01553 | -0.049 | -41.7965
-7.5 | -0.6066 | 0.0144 | -0.0473 | -42.125
-7 | -0.5613 | 0.01328 | -0.046 | -42.2666
-6.5 | -0.5142 | 0.01213 | -0.045 | -42.3908
-6 | -0.4662 | 0.01088 | -0.0442 | -42.8493
-5.5 | -0.4122 | 0.01019 | -0.044 | -40.4514
-5 | -0.3528 | 0.00993 | -0.0442 | -35.5287
-4.5 | -0.2928 | 0.00984 | -0.0445 | -29.7561
-4 | -0.2318 | 0.00977 | -0.0449 | -23.7257
-3.5 | -0.1706 | 0.00975 | -0.0454 | -17.4974
-3 | -0.1094 | 0.0097 | -0.0459 | -11.2784
-2.5 | -0.0483 | 0.00973 | -0.0464 | -4.964
-2 | 0.0131 | 0.00966 | -0.0471 | 1.3561
-1.5 | 0.0747 | 0.00971 | -0.0477 | 7.6931
-1 | 0.1359 | 0.00964 | -0.0484 | 14.0975
-0.5 | 0.1974 | 0.00969 | -0.0491 | 20.3715
0 | 0.2584 | 0.00965 | -0.0497 | 26.7772
0.5 | 0.3196 | 0.00973 | -0.0505 | 32.8469
1 | 0.3803 | 0.00974 | -0.051 | 39.0452
1.5 | 0.4412 | 0.00985 | -0.0517 | 44.7919
2 | 0.5015 | 0.00991 | -0.0523 | 50.6054
2.5 | 0.5618 | 0.01003 | -0.0528 | 56.012
3 | 0.6218 | 0.01014 | -0.0533 | 61.3215
3.5 | 0.6812 | 0.01027 | -0.0537 | 66.3291
4 | 0.7408 | 0.01047 | -0.054 | 70.7545
4.5 | 0.7989 | 0.01056 | -0.0541 | 75.6534
5 | 0.8569 | 0.01076 | -0.0542 | 79.6375
5.5 | 0.9132 | 0.01092 | -0.0539 | 83.6264
6 | 0.9676 | 0.01108 | -0.0533 | 87.3285
6.5 | 1.0211 | 0.01131 | -0.0525 | 90.2829
7 | 1.0722 | 0.01158 | -0.0513 | 92.5907
7.5 | 1.117 | 0.01195 | -0.0491 | 93.4728
8 | 1.1507 | 0.01246 | -0.0451 | 92.3515
8.5 | 1.1641 | 0.01322 | -0.0378 | 88.056
9 | 1.178 | 0.01471 | -0.0324 | 80.0816
9.5 | 1.1791 | 0.01748 | -0.0272 | 67.4542
10 | 1.1742 | 0.02101 | -0.0222 | 55.8877
10.5 | 1.1713 | 0.02481 | -0.0181 | 47.2108
11 | 1.1691 | 0.02889 | -0.0148 | 40.4673
11.5 | 1.1703 | 0.03311 | -0.0123 | 35.3458
12 | 1.1741 | 0.03748 | -0.0104 | 31.326
13 | 1.1813 | 0.04715 | -0.0081 | 25.0541
13.5 | 1.1833 | 0.05255 | -0.0076 | 22.5176
14 | 1.1867 | 0.05809 | -0.0076 | 20.4286
14.5 | 1.1892 | 0.06397 | -0.0079 | 18.59
15 | 1.1938 | 0.06988 | -0.0086 | 17.0836
15.5 | 1.1954 | 0.07635 | -0.0096 | 15.6568
16 | 1.1992 | 0.08279 | -0.011 | 14.4848
16.5 | 1.1993 | 0.08984 | -0.0128 | 13.3493
17 | 1.2052 | 0.09638 | -0.0147 | 12.5047
17.5 | 1.207 | 0.10353 | -0.0171 | 11.6585
18 | 1.2109 | 0.11051 | -0.0195 | 10.9574
18.5 | 1.2158 | 0.11753 | -0.0223 | 10.3446
19 | 1.2196 | 0.12478 | -0.0255 | 9.774
19.5 | 1.2244 | 0.13168 | -0.0286 | 9.2983
20 | 1.2254 | 0.13965 | -0.0328 | 8.7748

## 31. Re 500k Mach 0.50 (1)
BIGFOIL.COM POLAR EXPORT
NACA63-319 a=0.6
NACA63-319 a=0.6 |  |  |  | Cl Max: | 1.397 | at alpha= | 9.5 | deg
JavaFoil+Calcfoil stall+Eppler ext transition |  |  |  | L/D Max: | 74.667 | at alpha= | 6 | deg
Re: | 500000 |  |  | Cd Min: | 0.00902 | at alpha= | -2 | deg
Mach: | 0.5 |  |  | Cl=0 at alpha= | -2.1042 | deg
|  |  |  | @ Cl=0.1, Cd= | 0.009315
|  |  |  | @ Cl=0.4, Cd= | 0.010071
|  |  |  | @ Cl=0.6, Cd= | 0.010823
alpha (deg) | Cl | Cd | Cm | Cl/Cd
-20 | -1.019 | 0.23423 | -0.012 | -4.35
-19.5 | -0.991 | 0.23246 | -0.013 | -4.264
-19 | -0.964 | 0.22368 | -0.013 | -4.308
-18.5 | -0.936 | 0.21595 | -0.014 | -4.335
-18 | -0.906 | 0.20701 | -0.013 | -4.376
-17.5 | -0.878 | 0.20554 | -0.014 | -4.27
-17 | -0.85 | 0.20379 | -0.014 | -4.17
-16.5 | -0.822 | 0.19371 | -0.014 | -4.243
-16 | -0.792 | 0.18009 | -0.014 | -4.398
-15.5 | -0.764 | 0.1759 | -0.014 | -4.343
-15 | -0.736 | 0.16847 | -0.015 | -4.368
-14.5 | -0.707 | 0.16665 | -0.014 | -4.241
-14 | -0.678 | 0.16289 | -0.014 | -4.162
-13.5 | -0.65 | 0.15455 | -0.014 | -4.205
-13 | -0.622 | 0.1514 | -0.015 | -4.107
-12.5 | -0.593 | 0.14055 | -0.014 | -4.216
-12 | -0.564 | 0.13665 | -0.014 | -4.129
-11.5 | -0.536 | 0.12891 | -0.015 | -4.158
-11 | -0.507 | 0.10249 | -0.014 | -4.952
-10.5 | -0.636 | 0.08434 | -0.016 | -7.536
-10 | -0.728 | 0.07172 | -0.019 | -10.157
-9.5 | -0.825 | 0.03437 | -0.032 | -24.01
-9 | -0.817 | 0.02888 | -0.034 | -28.281
-8.5 | -0.786 | 0.02618 | -0.035 | -30.009
-8 | -0.745 | 0.02373 | -0.036 | -31.386
-7.5 | -0.697 | 0.02155 | -0.037 | -32.323
-7 | -0.642 | 0.02 | -0.038 | -32.107
-6.5 | -0.584 | 0.01849 | -0.039 | -31.598
-6 | -0.524 | 0.01714 | -0.04 | -30.545
-5.5 | -0.471 | 0.01087 | -0.042 | -43.31
-5 | -0.405 | 0.01029 | -0.043 | -39.411
-4.5 | -0.339 | 0.00946 | -0.044 | -35.824
-4 | -0.272 | 0.00943 | -0.045 | -28.799
-3.5 | -0.2 | 0.00931 | -0.046 | -21.5
-3 | -0.129 | 0.00924 | -0.047 | -13.92
-2.5 | -0.057 | 0.00913 | -0.048 | -6.211
-2 | 0.015 | 0.00902 | -0.048 | 1.702
-1.5 | 0.088 | 0.0093 | -0.049 | 9.42
-1 | 0.16 | 0.00939 | -0.049 | 17.026
-0.5 | 0.232 | 0.00944 | -0.05 | 24.572
0 | 0.298 | 0.00981 | -0.051 | 30.38
0.5 | 0.368 | 0.00997 | -0.051 | 36.927
1 | 0.438 | 0.01019 | -0.052 | 42.954
1.5 | 0.507 | 0.01041 | -0.053 | 48.694
2 | 0.576 | 0.01069 | -0.053 | 53.864
2.5 | 0.641 | 0.01105 | -0.054 | 57.948
3 | 0.708 | 0.01139 | -0.055 | 62.181
3.5 | 0.775 | 0.0118 | -0.055 | 65.72
4 | 0.842 | 0.01227 | -0.056 | 68.619
4.5 | 0.908 | 0.01281 | -0.056 | 70.909
5 | 0.973 | 0.01335 | -0.057 | 72.864
5.5 | 1.037 | 0.01397 | -0.058 | 74.207
6 | 1.099 | 0.01471 | -0.058 | 74.667
6.5 | 1.158 | 0.01558 | -0.059 | 74.304
7 | 1.215 | 0.01651 | -0.059 | 73.613
7.5 | 1.267 | 0.01774 | -0.06 | 71.46
8 | 1.315 | 0.01961 | -0.061 | 67.041
8.5 | 1.343 | 0.03225 | -0.06 | 41.64
9 | 1.376 | 0.0349 | -0.061 | 39.423
9.5 | 1.397 | 0.03776 | -0.061 | 37.002
10 | 1.394 | 0.0414 | -0.062 | 33.679
10.5 | 1.351 | 0.04567 | -0.062 | 29.584
11 | 1.185 | 0.05286 | -0.062 | 22.42
11.5 | 0.768 | 0.116 | -0.027 | 6.623
12 | 0.796 | 0.12801 | -0.028 | 6.218
12.5 | 0.824 | 0.13874 | -0.03 | 5.941
13 | 0.852 | 0.14196 | -0.03 | 6
13.5 | 0.881 | 0.14666 | -0.034 | 6.005
14 | 0.908 | 0.15712 | -0.034 | 5.78
14.5 | 0.937 | 0.1664 | -0.037 | 5.633

## 32. Re 500k Mach 0.50 (2)
BIGFOIL.COM POLAR EXPORT
NACA63-319 a=0.6
NACA63-319 a=0.6 |  |  |  | Cl Max: | 1.1488 | at alpha= | 8 | deg
XFOIL ncrit=9 |  |  |  | L/D Max: | 77.7507 | at alpha= | 6 | deg
Re: | 500000 |  |  | Cd Min: | 0.23807 | at alpha= | -20 | deg
Mach: | 0.5 |  |  | Cl=0 at alpha= | -2.0938 | deg
|  |  |  | @ Cl=0.1, Cd= | 0.0106
|  |  |  | @ Cl=0.4, Cd= | 0.01086
|  |  |  | @ Cl=0.6, Cd= | 0.011324
alpha (deg) | Cl | Cd | Cm | Cl/Cd
-20 | -0.6153 | 0.23807 | 0.0277 | -2.5845
-19.5 | -0.6026 | 0.22829 | 0.0198 | -2.6396
-19 | -0.5724 | 0.22099 | 0.016 | -2.5902
-18.5 | -0.5453 | 0.21394 | 0.0108 | -2.5488
-18 | -0.5346 | 0.20266 | 0.0017 | -2.6379
-17.5 | -0.5059 | 0.19819 | 0.0009 | -2.5526
-17 | -0.5034 | 0.18764 | -0.0063 | -2.6828
-16 | -0.4662 | 0.16979 | -0.0141 | -2.7457
-15.5 | -0.4628 | 0.15786 | -0.0205 | -2.9317
-15 | -0.456 | 0.14747 | -0.0262 | -3.0922
-14.5 | -0.4614 | 0.13465 | -0.0334 | -3.4267
-14 | -0.5218 | 0.11196 | -0.0469 | -4.6606
-13.5 | -0.5876 | 0.09169 | -0.0608 | -6.4086
-13 | -0.6256 | 0.07766 | -0.0705 | -8.0556
-12.5 | -0.6478 | 0.06719 | -0.0768 | -9.6413
-12 | -0.6597 | 0.05875 | -0.081 | -11.2289
-11.5 | -0.6661 | 0.05141 | -0.0838 | -12.9566
-11 | -0.6646 | 0.04548 | -0.0847 | -14.613
-10.5 | -0.6536 | 0.04068 | -0.0845 | -16.0669
-10 | -0.6416 | 0.03659 | -0.0832 | -17.5348
-9.5 | -0.6256 | 0.03295 | -0.0818 | -18.9863
-9 | -0.6082 | 0.02959 | -0.0798 | -20.5542
-8.5 | -0.597 | 0.02602 | -0.0776 | -22.9439
-8 | -0.5805 | 0.02286 | -0.0751 | -25.3937
-7.5 | -0.5644 | 0.01988 | -0.0723 | -28.3903
-7 | -0.554 | 0.01719 | -0.0679 | -32.228
-6.5 | -0.5363 | 0.01553 | -0.0621 | -34.5332
-6 | -0.4992 | 0.014 | -0.0584 | -35.6571
-5.5 | -0.4557 | 0.01245 | -0.0556 | -36.6024
-5 | -0.4043 | 0.01111 | -0.0536 | -36.3906
-4.5 | -0.3382 | 0.01073 | -0.0529 | -31.5191
-4 | -0.2691 | 0.01062 | -0.0526 | -25.339
-3.5 | -0.1984 | 0.01057 | -0.0526 | -18.7701
-3 | -0.1277 | 0.01055 | -0.0528 | -12.1043
-2.5 | -0.0572 | 0.01059 | -0.053 | -5.4013
-2 | 0.0132 | 0.01059 | -0.0534 | 1.2465
-1.5 | 0.0837 | 0.0106 | -0.054 | 7.8962
-1 | 0.1535 | 0.0106 | -0.0544 | 14.4811
-0.5 | 0.2237 | 0.01066 | -0.0551 | 20.985
0 | 0.2929 | 0.0107 | -0.0555 | 27.3738
0.5 | 0.3625 | 0.0108 | -0.0561 | 33.5648
1 | 0.4311 | 0.01091 | -0.0565 | 39.5142
1.5 | 0.5 | 0.01106 | -0.0569 | 45.208
2 | 0.5679 | 0.01123 | -0.0571 | 50.5699
2.5 | 0.6359 | 0.01143 | -0.0572 | 55.6343
3 | 0.7026 | 0.01167 | -0.057 | 60.2057
3.5 | 0.7692 | 0.01189 | -0.0567 | 64.693
4 | 0.8332 | 0.01219 | -0.0559 | 68.3511
4.5 | 0.8986 | 0.01246 | -0.0551 | 72.1188
5 | 0.9572 | 0.0128 | -0.0532 | 74.7812
5.5 | 1.0108 | 0.01314 | -0.0503 | 76.9254
6 | 1.0543 | 0.01356 | -0.0459 | 77.7507
6.5 | 1.0844 | 0.01425 | -0.0396 | 76.0982
7 | 1.114 | 0.01535 | -0.0341 | 72.5733
7.5 | 1.1384 | 0.01686 | -0.0286 | 67.5208
8 | 1.1488 | 0.01917 | -0.0225 | 59.927
9 | 1.1262 | 0.02653 | -0.009 | 42.4501
9.5 | 1.1198 | 0.03235 | -0.0077 | 34.6151
10 | 1.1077 | 0.03826 | -0.0051 | 28.9519
10.5 | 1.0981 | 0.04447 | -0.0034 | 24.6931
11 | 1.0947 | 0.05061 | -0.0024 | 21.6301
11.5 | 1.0943 | 0.05688 | -0.002 | 19.2387
12 | 1.0936 | 0.06352 | -0.0021 | 17.2166
12.5 | 1.0909 | 0.07071 | -0.0028 | 15.4278
13 | 1.092 | 0.07789 | -0.0038 | 14.0198

## 33. Re 750k Mach 0.00 (1)
BIGFOIL.COM POLAR EXPORT
NACA63-319 a=0.6
NACA63-319 a=0.6 |  |  |  | Cl Max: | 1.634 | at alpha= | 16 | deg
JavaFoil+Calcfoil stall+Eppler ext transition |  |  |  | L/D Max: | 99.032 | at alpha= | 7.5 | deg
Re: | 750000 |  |  | Cd Min: | 0.00745 | at alpha= | -2.5 | deg
Mach: | 0 |  |  | Cl=0 at alpha= | -2.1048 | deg
|  |  |  | @ Cl=0.1, Cd= | 0.0074816
|  |  |  | @ Cl=0.4, Cd= | 0.0078413
|  |  |  | @ Cl=0.6, Cd= | 0.0083761
alpha (deg) | Cl | Cd | Cm | Cl/Cd
-20 | -1.111 | 0.16076 | -0.011 | -6.91
-19.5 | -1.119 | 0.15378 | -0.011 | -7.274
-19 | -1.131 | 0.14316 | -0.012 | -7.899
-18.5 | -1.145 | 0.13037 | -0.013 | -8.785
-18 | -1.153 | 0.12 | -0.014 | -9.611
-17.5 | -1.173 | 0.10195 | -0.016 | -11.502
-17 | -1.206 | 0.07757 | -0.018 | -15.55
-16.5 | -1.217 | 0.06562 | -0.019 | -18.545
-16 | -1.22 | 0.05705 | -0.02 | -21.384
-15.5 | -1.216 | 0.05052 | -0.021 | -24.077
-15 | -1.205 | 0.04562 | -0.022 | -26.42
-14.5 | -1.188 | 0.04083 | -0.022 | -29.1
-14 | -1.165 | 0.03771 | -0.023 | -30.884
-13.5 | -1.14 | 0.03413 | -0.024 | -33.392
-13 | -1.112 | 0.03127 | -0.025 | -35.544
-12.5 | -1.081 | 0.02883 | -0.025 | -37.475
-12 | -1.047 | 0.02634 | -0.026 | -39.761
-11.5 | -1.011 | 0.02426 | -0.027 | -41.668
-11 | -0.971 | 0.02261 | -0.028 | -42.95
-10.5 | -0.929 | 0.02107 | -0.029 | -44.105
-10 | -0.886 | 0.01951 | -0.029 | -45.413
-9.5 | -0.84 | 0.01813 | -0.03 | -46.339
-9 | -0.792 | 0.01699 | -0.031 | -46.624
-8.5 | -0.743 | 0.01593 | -0.032 | -46.617
-8 | -0.691 | 0.01496 | -0.032 | -46.208
-7.5 | -0.639 | 0.01409 | -0.033 | -45.329
-7 | -0.584 | 0.01328 | -0.034 | -44.007
-6.5 | -0.529 | 0.0126 | -0.035 | -41.975
-6 | -0.481 | 0.00814 | -0.036 | -59.091
-5.5 | -0.42 | 0.00786 | -0.037 | -53.419
-5 | -0.359 | 0.00776 | -0.038 | -46.253
-4.5 | -0.298 | 0.00761 | -0.039 | -39.093
-4 | -0.236 | 0.00753 | -0.039 | -31.305
-3.5 | -0.174 | 0.00749 | -0.04 | -23.186
-3 | -0.112 | 0.00747 | -0.041 | -14.926
-2.5 | -0.049 | 0.00745 | -0.041 | -6.596
-2 | 0.013 | 0.00748 | -0.042 | 1.778
-1.5 | 0.076 | 0.00747 | -0.043 | 10.151
-1 | 0.138 | 0.0075 | -0.043 | 18.448
-0.5 | 0.201 | 0.00754 | -0.044 | 26.642
0 | 0.264 | 0.00763 | -0.045 | 34.534
0.5 | 0.326 | 0.0077 | -0.045 | 42.351
1 | 0.389 | 0.00782 | -0.046 | 49.707
1.5 | 0.451 | 0.00794 | -0.047 | 56.834
2 | 0.513 | 0.00812 | -0.048 | 63.216
2.5 | 0.573 | 0.00827 | -0.048 | 69.304
3 | 0.629 | 0.00849 | -0.048 | 74.08
3.5 | 0.688 | 0.00871 | -0.049 | 79.051
4 | 0.747 | 0.00891 | -0.049 | 83.857
4.5 | 0.806 | 0.00916 | -0.05 | 87.999
5 | 0.864 | 0.00945 | -0.051 | 91.385
5.5 | 0.922 | 0.00978 | -0.051 | 94.226
6 | 0.978 | 0.01016 | -0.052 | 96.304
6.5 | 1.033 | 0.01055 | -0.052 | 97.976
7 | 1.088 | 0.01102 | -0.053 | 98.749
7.5 | 1.141 | 0.01152 | -0.053 | 99.032
8 | 1.192 | 0.01211 | -0.054 | 98.443
8.5 | 1.242 | 0.01288 | -0.054 | 96.403
9 | 1.29 | 0.01404 | -0.055 | 91.824
9.5 | 1.32 | 0.02295 | -0.054 | 57.531
10 | 1.364 | 0.02422 | -0.055 | 56.319
10.5 | 1.405 | 0.02554 | -0.055 | 54.998
11 | 1.443 | 0.02701 | -0.056 | 53.424
11.5 | 1.479 | 0.02849 | -0.056 | 51.92
12 | 1.512 | 0.03013 | -0.057 | 50.162
12.5 | 1.541 | 0.03176 | -0.057 | 48.526
13 | 1.568 | 0.03365 | -0.057 | 46.603
13.5 | 1.591 | 0.03566 | -0.058 | 44.614
14 | 1.607 | 0.03793 | -0.058 | 42.373
14.5 | 1.62 | 0.04033 | -0.059 | 40.175
15 | 1.629 | 0.04283 | -0.059 | 38.024
15.5 | 1.633 | 0.04562 | -0.059 | 35.798
16 | 1.634 | 0.04863 | -0.06 | 33.592
16.5 | 1.63 | 0.05189 | -0.06 | 31.416
17 | 1.621 | 0.05541 | -0.06 | 29.258
17.5 | 1.606 | 0.05943 | -0.06 | 27.018
18 | 1.586 | 0.06412 | -0.06 | 24.729
18.5 | 1.562 | 0.06946 | -0.06 | 22.484
19 | 1.535 | 0.07487 | -0.061 | 20.505
19.5 | 1.502 | 0.08292 | -0.06 | 18.111
20 | 1.469 | 0.09037 | -0.06 | 16.25

## 34. Re 750k Mach 0.00 (2)
BIGFOIL.COM POLAR EXPORT
NACA63-319 a=0.6
NACA63-319 a=0.6 |  |  |  | Cl Max: | 1.3104 | at alpha= | 19 | deg
XFOIL ncrit=9 |  |  |  | L/D Max: | 108.984 | at alpha= | 7.5 | deg
Re: | 750000 |  |  | Cd Min: | 0.11535 | at alpha= | 20 | deg
Mach: | 0 |  |  | Cl=0 at alpha= | -2.1082 | deg
|  |  |  | @ Cl=0.1, Cd= | 0.0078874
|  |  |  | @ Cl=0.4, Cd= | 0.0080546
|  |  |  | @ Cl=0.6, Cd= | 0.0083179
alpha (deg) | Cl | Cd | Cm | Cl/Cd
-20 | -1.047 | 0.09866 | -0.0366 | -10.6122
-19.5 | -1.0534 | 0.09 | -0.0416 | -11.7044
-19 | -1.0566 | 0.08216 | -0.0459 | -12.8603
-18.5 | -1.0578 | 0.07521 | -0.0492 | -14.0646
-18 | -1.0527 | 0.06937 | -0.0517 | -15.1751
-17.5 | -1.0455 | 0.06381 | -0.0542 | -16.3846
-17 | -1.037 | 0.05861 | -0.0563 | -17.6932
-16 | -1.0143 | 0.04935 | -0.0598 | -20.5532
-15 | -0.9751 | 0.04176 | -0.0635 | -23.3501
-14.5 | -0.9721 | 0.0377 | -0.063 | -25.7851
-14 | -0.9621 | 0.03424 | -0.0625 | -28.0987
-13.5 | -0.9473 | 0.03124 | -0.0619 | -30.3233
-13 | -0.9314 | 0.02845 | -0.061 | -32.7381
-12.5 | -0.9114 | 0.02598 | -0.0601 | -35.0808
-12 | -0.8983 | 0.02326 | -0.0584 | -38.6199
-11.5 | -0.8852 | 0.02077 | -0.0562 | -42.6192
-11 | -0.863 | 0.0191 | -0.0539 | -45.1832
-10.5 | -0.8398 | 0.01779 | -0.0508 | -47.2063
-10 | -0.8221 | 0.01647 | -0.0463 | -49.915
-9.5 | -0.783 | 0.01558 | -0.0445 | -50.2567
-9 | -0.7425 | 0.01465 | -0.043 | -50.6826
-8.5 | -0.6971 | 0.01378 | -0.0421 | -50.5878
-8 | -0.6509 | 0.0129 | -0.0413 | -50.4574
-7.5 | -0.6022 | 0.01209 | -0.0408 | -49.8098
-7 | -0.5522 | 0.01127 | -0.0406 | -48.9973
-6.5 | -0.5016 | 0.01045 | -0.0404 | -48
-6 | -0.451 | 0.00944 | -0.0404 | -47.7754
-5.5 | -0.3984 | 0.0087 | -0.0405 | -45.7931
-5 | -0.3414 | 0.00831 | -0.041 | -41.083
-4.5 | -0.2834 | 0.00815 | -0.0416 | -34.773
-4 | -0.2244 | 0.00803 | -0.0423 | -27.9452
-3.5 | -0.1652 | 0.008 | -0.043 | -20.65
-3 | -0.1058 | 0.00792 | -0.0438 | -13.3586
-2.5 | -0.0467 | 0.00791 | -0.0444 | -5.9039
-2 | 0.0129 | 0.00786 | -0.0452 | 1.6412
-1.5 | 0.0723 | 0.00792 | -0.046 | 9.1288
-1 | 0.1317 | 0.00785 | -0.0467 | 16.7771
-0.5 | 0.191 | 0.00792 | -0.0475 | 24.1162
0 | 0.2503 | 0.00789 | -0.0483 | 31.7237
0.5 | 0.3094 | 0.00798 | -0.049 | 38.7719
1 | 0.3683 | 0.00799 | -0.0498 | 46.0951
1.5 | 0.4272 | 0.00811 | -0.0505 | 52.6757
2 | 0.4858 | 0.00813 | -0.0512 | 59.754
2.5 | 0.5442 | 0.00827 | -0.0518 | 65.8041
3 | 0.6024 | 0.00832 | -0.0525 | 72.4038
3.5 | 0.6601 | 0.00845 | -0.053 | 78.1183
4 | 0.7175 | 0.00857 | -0.0535 | 83.7223
4.5 | 0.7746 | 0.00868 | -0.054 | 89.2396
5 | 0.8305 | 0.00886 | -0.0543 | 93.7359
5.5 | 0.8858 | 0.00902 | -0.0545 | 98.204
6 | 0.9411 | 0.00917 | -0.0547 | 102.6281
6.5 | 0.9951 | 0.00937 | -0.0547 | 106.2006
7 | 1.0471 | 0.00964 | -0.0544 | 108.6203
7.5 | 1.0942 | 0.01004 | -0.0533 | 108.9841
8 | 1.1371 | 0.01057 | -0.0516 | 107.5781
8.5 | 1.1705 | 0.01132 | -0.0484 | 103.4011
9 | 1.1748 | 0.01251 | -0.0404 | 93.9089
9.5 | 1.1822 | 0.01429 | -0.0346 | 82.7292
10 | 1.1882 | 0.01674 | -0.0299 | 70.9797
10.5 | 1.1949 | 0.01944 | -0.0258 | 61.466
11 | 1.2038 | 0.02224 | -0.0224 | 54.1277
11.5 | 1.2119 | 0.0253 | -0.0194 | 47.9012
12 | 1.2241 | 0.02826 | -0.0171 | 43.3156
12.5 | 1.2311 | 0.0318 | -0.0149 | 38.7138
13 | 1.2419 | 0.03533 | -0.0133 | 35.1514
13.5 | 1.2484 | 0.03945 | -0.012 | 31.6451
14 | 1.2567 | 0.04363 | -0.0111 | 28.8036
14.5 | 1.2653 | 0.04801 | -0.0105 | 26.3549
15 | 1.2743 | 0.05254 | -0.0103 | 24.2539
15.5 | 1.2831 | 0.05727 | -0.0103 | 22.4044
16 | 1.2903 | 0.06235 | -0.0107 | 20.6945
16.5 | 1.293 | 0.06819 | -0.0115 | 18.9617
17 | 1.3015 | 0.07348 | -0.0125 | 17.7123
17.5 | 1.3046 | 0.07964 | -0.0138 | 16.3812
18 | 1.3017 | 0.08677 | -0.0157 | 15.0017
18.5 | 1.3073 | 0.09294 | -0.0176 | 14.0661
19 | 1.3104 | 0.09959 | -0.02 | 13.1579
19.5 | 1.3079 | 0.10721 | -0.0228 | 12.1994
20 | 1.3027 | 0.11535 | -0.0262 | 11.2935

## 35. Re 750k Mach 0.10 (1)
BIGFOIL.COM POLAR EXPORT
NACA63-319 a=0.6
NACA63-319 a=0.6 |  |  |  | Cl Max: | 1.622 | at alpha= | 15.5 | deg
JavaFoil+Calcfoil stall+Eppler ext transition |  |  |  | L/D Max: | 98.615 | at alpha= | 7.5 | deg
Re: | 750000 |  |  | Cd Min: | 0.00746 | at alpha= | -2.5 | deg
Mach: | 0.1 |  |  | Cl=0 at alpha= | -2.1048 | deg
|  |  |  | @ Cl=0.1, Cd= | 0.0075338
|  |  |  | @ Cl=0.4, Cd= | 0.0078474
|  |  |  | @ Cl=0.6, Cd= | 0.0083105
alpha (deg) | Cl | Cd | Cm | Cl/Cd
-20 | -1.073 | 0.16686 | -0.011 | -6.432
-19.5 | -1.09 | 0.15526 | -0.012 | -7.022
-19 | -1.099 | 0.14957 | -0.012 | -7.346
-18.5 | -1.114 | 0.1378 | -0.013 | -8.083
-18 | -1.128 | 0.12576 | -0.014 | -8.965
-17.5 | -1.135 | 0.11566 | -0.015 | -9.816
-17 | -1.166 | 0.09197 | -0.017 | -12.681
-16.5 | -1.192 | 0.07273 | -0.019 | -16.384
-16 | -1.204 | 0.06071 | -0.02 | -19.823
-15.5 | -1.205 | 0.05267 | -0.021 | -22.873
-15 | -1.196 | 0.04764 | -0.022 | -25.103
-14.5 | -1.182 | 0.04204 | -0.023 | -28.109
-14 | -1.16 | 0.0387 | -0.023 | -29.982
-13.5 | -1.137 | 0.03488 | -0.024 | -32.602
-13 | -1.109 | 0.03226 | -0.025 | -34.378
-12.5 | -1.08 | 0.02944 | -0.026 | -36.668
-12 | -1.047 | 0.02684 | -0.026 | -39.023
-11.5 | -1.011 | 0.0248 | -0.027 | -40.772
-11 | -0.972 | 0.02308 | -0.028 | -42.13
-10.5 | -0.931 | 0.02139 | -0.029 | -43.527
-10 | -0.888 | 0.01976 | -0.029 | -44.935
-9.5 | -0.842 | 0.01836 | -0.03 | -45.888
-9 | -0.794 | 0.0172 | -0.031 | -46.182
-8.5 | -0.745 | 0.01611 | -0.032 | -46.224
-8 | -0.694 | 0.01516 | -0.033 | -45.75
-7.5 | -0.641 | 0.01425 | -0.033 | -44.976
-7 | -0.587 | 0.0134 | -0.034 | -43.778
-6.5 | -0.531 | 0.0127 | -0.035 | -41.801
-6 | -0.483 | 0.0082 | -0.037 | -58.887
-5.5 | -0.422 | 0.0079 | -0.037 | -53.469
-5 | -0.361 | 0.00777 | -0.038 | -46.451
-4.5 | -0.299 | 0.00763 | -0.039 | -39.179
-4 | -0.237 | 0.00757 | -0.039 | -31.289
-3.5 | -0.175 | 0.0075 | -0.04 | -23.295
-3 | -0.112 | 0.00747 | -0.041 | -15.014
-2.5 | -0.049 | 0.00746 | -0.042 | -6.626
-2 | 0.013 | 0.00751 | -0.042 | 1.781
-1.5 | 0.076 | 0.00753 | -0.043 | 10.129
-1 | 0.139 | 0.00754 | -0.044 | 18.444
-0.5 | 0.202 | 0.0076 | -0.044 | 26.586
0 | 0.265 | 0.00769 | -0.045 | 34.449
0.5 | 0.328 | 0.00774 | -0.046 | 42.343
1 | 0.391 | 0.00783 | -0.046 | 49.901
1.5 | 0.453 | 0.00795 | -0.047 | 57.051
2 | 0.516 | 0.00813 | -0.048 | 63.483
2.5 | 0.573 | 0.0081 | -0.048 | 70.737
3 | 0.632 | 0.00856 | -0.049 | 73.83
3.5 | 0.691 | 0.00877 | -0.049 | 78.863
4 | 0.75 | 0.009 | -0.05 | 83.406
4.5 | 0.81 | 0.00922 | -0.05 | 87.804
5 | 0.868 | 0.00951 | -0.051 | 91.257
5.5 | 0.926 | 0.00988 | -0.051 | 93.646
6 | 0.982 | 0.01024 | -0.052 | 95.948
6.5 | 1.038 | 0.01063 | -0.052 | 97.621
7 | 1.092 | 0.01111 | -0.053 | 98.326
7.5 | 1.145 | 0.01162 | -0.053 | 98.615
8 | 1.197 | 0.01224 | -0.054 | 97.744
8.5 | 1.247 | 0.01306 | -0.054 | 95.459
9 | 1.294 | 0.01428 | -0.055 | 90.646
9.5 | 1.325 | 0.02323 | -0.055 | 57.047
10 | 1.368 | 0.02448 | -0.055 | 55.885
10.5 | 1.409 | 0.02588 | -0.056 | 54.429
11 | 1.446 | 0.02736 | -0.056 | 52.862
11.5 | 1.482 | 0.02894 | -0.056 | 51.204
12 | 1.514 | 0.0306 | -0.057 | 49.474
12.5 | 1.542 | 0.03224 | -0.057 | 47.831
13 | 1.568 | 0.03432 | -0.058 | 45.674
13.5 | 1.589 | 0.03637 | -0.058 | 43.686
14 | 1.604 | 0.03865 | -0.058 | 41.488
14.5 | 1.614 | 0.04108 | -0.059 | 39.295
15 | 1.62 | 0.04372 | -0.059 | 37.058
15.5 | 1.622 | 0.04662 | -0.06 | 34.787
16 | 1.619 | 0.04978 | -0.06 | 32.531
16.5 | 1.612 | 0.05318 | -0.06 | 30.317
17 | 1.599 | 0.05707 | -0.06 | 28.021
17.5 | 1.579 | 0.06159 | -0.06 | 25.635
18 | 1.553 | 0.06687 | -0.06 | 23.229
18.5 | 1.525 | 0.07211 | -0.06 | 21.152
19 | 1.493 | 0.0789 | -0.06 | 18.918
19.5 | 1.454 | 0.08762 | -0.06 | 16.596
20 | 1.413 | 0.09734 | -0.06 | 14.515

## 36. Re 750k Mach 0.10 (2)
BIGFOIL.COM POLAR EXPORT
NACA63-319 a=0.6
NACA63-319 a=0.6 |  |  |  | Cl Max: | 1.2996 | at alpha= | 19 | deg
XFOIL ncrit=9 |  |  |  | L/D Max: | 108.598 | at alpha= | 7.5 | deg
Re: | 750000 |  |  | Cd Min: | 0.11896 | at alpha= | 20 | deg
Mach: | 0.1 |  |  | Cl=0 at alpha= | -2.1082 | deg
|  |  |  | @ Cl=0.1, Cd= | 0.0079072
|  |  |  | @ Cl=0.4, Cd= | 0.0080573
|  |  |  | @ Cl=0.6, Cd= | 0.0083638
alpha (deg) | Cl | Cd | Cm | Cl/Cd
-20 | -1.0187 | 0.10512 | -0.0339 | -9.6908
-19.5 | -1.0301 | 0.09537 | -0.0397 | -10.8011
-19 | -1.037 | 0.08668 | -0.0447 | -11.9635
-18.5 | -1.0413 | 0.07879 | -0.0489 | -13.2161
-18 | -1.0395 | 0.07247 | -0.0516 | -14.3439
-17.5 | -1.0333 | 0.06663 | -0.0543 | -15.508
-17 | -1.0259 | 0.06114 | -0.0566 | -16.7795
-16 | -1.0025 | 0.05124 | -0.0612 | -19.5648
-15.5 | -0.9808 | 0.0469 | -0.0643 | -20.9126
-15 | -0.9686 | 0.04326 | -0.0643 | -22.3902
-14.5 | -0.9627 | 0.0393 | -0.064 | -24.4962
-14 | -0.9542 | 0.03562 | -0.0636 | -26.7883
-13.5 | -0.94 | 0.03247 | -0.0631 | -28.9498
-13 | -0.9249 | 0.02954 | -0.0622 | -31.3101
-12.5 | -0.906 | 0.02691 | -0.0613 | -33.6678
-12 | -0.8896 | 0.0243 | -0.0599 | -36.6091
-11.5 | -0.8796 | 0.02147 | -0.0577 | -40.9688
-11 | -0.8579 | 0.01963 | -0.0556 | -43.7035
-10.5 | -0.8349 | 0.01815 | -0.0528 | -46
-10 | -0.8213 | 0.01674 | -0.0478 | -49.0621
-9.5 | -0.7846 | 0.01577 | -0.0457 | -49.7527
-9 | -0.7447 | 0.01482 | -0.044 | -50.2497
-8.5 | -0.6998 | 0.01393 | -0.0429 | -50.2369
-8 | -0.6536 | 0.01306 | -0.042 | -50.0459
-7.5 | -0.605 | 0.01221 | -0.0414 | -49.5495
-7 | -0.555 | 0.01139 | -0.0411 | -48.727
-6.5 | -0.5043 | 0.01054 | -0.0409 | -47.8463
-6 | -0.4535 | 0.00953 | -0.0408 | -47.5866
-5.5 | -0.4009 | 0.00874 | -0.0409 | -45.8696
-5 | -0.3437 | 0.00834 | -0.0414 | -41.211
-4.5 | -0.2854 | 0.00819 | -0.0419 | -34.8474
-4 | -0.2258 | 0.00806 | -0.0426 | -28.0149
-3.5 | -0.1663 | 0.00803 | -0.0433 | -20.7098
-3 | -0.1065 | 0.00793 | -0.044 | -13.43
-2.5 | -0.0471 | 0.00793 | -0.0447 | -5.9395
-2 | 0.013 | 0.00788 | -0.0455 | 1.6497
-1.5 | 0.0728 | 0.00793 | -0.0462 | 9.1803
-1 | 0.1325 | 0.00788 | -0.047 | 16.8147
-0.5 | 0.1923 | 0.00795 | -0.0478 | 24.1887
0 | 0.2518 | 0.00792 | -0.0485 | 31.7929
1 | 0.3706 | 0.00802 | -0.05 | 46.2095
2 | 0.4887 | 0.00817 | -0.0514 | 59.8164
2.5 | 0.5476 | 0.00831 | -0.0521 | 65.8965
3 | 0.606 | 0.00837 | -0.0527 | 72.4014
3.5 | 0.6642 | 0.00849 | -0.0533 | 78.2332
4 | 0.7218 | 0.00862 | -0.0537 | 83.7355
4.5 | 0.7794 | 0.00873 | -0.0542 | 89.2784
5 | 0.8357 | 0.00891 | -0.0545 | 93.7935
5.5 | 0.891 | 0.00909 | -0.0546 | 98.0198
6 | 0.9465 | 0.00923 | -0.0547 | 102.546
6.5 | 1.0009 | 0.00944 | -0.0547 | 106.0275
7 | 1.0529 | 0.00971 | -0.0543 | 108.4346
7.5 | 1.1001 | 0.01013 | -0.0531 | 108.5982
8 | 1.1424 | 0.01067 | -0.0512 | 107.0665
8.5 | 1.1725 | 0.01151 | -0.0473 | 101.8679
9 | 1.1728 | 0.0128 | -0.0388 | 91.625
9.5 | 1.1809 | 0.01471 | -0.0334 | 80.2787
10 | 1.1863 | 0.01727 | -0.0287 | 68.6914
10.5 | 1.1921 | 0.02011 | -0.0246 | 59.279
11 | 1.2006 | 0.02302 | -0.0213 | 52.1546
11.5 | 1.2091 | 0.02612 | -0.0184 | 46.2902
12 | 1.2195 | 0.02929 | -0.0161 | 41.6354
12.5 | 1.2278 | 0.03287 | -0.014 | 37.3532
13 | 1.2361 | 0.03671 | -0.0124 | 33.672
13.5 | 1.2436 | 0.04085 | -0.0112 | 30.4431
14 | 1.2518 | 0.04516 | -0.0104 | 27.7192
14.5 | 1.2604 | 0.04964 | -0.0099 | 25.3908
15 | 1.2668 | 0.05458 | -0.0098 | 23.21
15.5 | 1.2768 | 0.0593 | -0.0099 | 21.5312
16 | 1.2818 | 0.06475 | -0.0104 | 19.7961
16.5 | 1.2867 | 0.07044 | -0.0113 | 18.2666
17 | 1.294 | 0.07602 | -0.0124 | 17.0218
17.5 | 1.2943 | 0.08265 | -0.014 | 15.66
18 | 1.2939 | 0.0896 | -0.0159 | 14.4408
18.5 | 1.2981 | 0.09613 | -0.018 | 13.5036
19 | 1.2996 | 0.10312 | -0.0206 | 12.6028
19.5 | 1.2941 | 0.11132 | -0.0238 | 11.625
20 | 1.2931 | 0.11896 | -0.0271 | 10.87

## 37. Re 750k Mach 0.25 (1)
BIGFOIL.COM POLAR EXPORT
NACA63-319 a=0.6
NACA63-319 a=0.6 |  |  |  | Cl Max: | 1.565 | at alpha= | 14 | deg
JavaFoil+Calcfoil stall+Eppler ext transition |  |  |  | L/D Max: | 95.369 | at alpha= | 7 | deg
Re: | 750000 |  |  | Cd Min: | 0.00754 | at alpha= | -2.5 | deg
Mach: | 0.25 |  |  | Cl=0 at alpha= | -2.1077 | deg
|  |  |  | @ Cl=0.1, Cd= | 0.0076001
|  |  |  | @ Cl=0.4, Cd= | 0.007998
|  |  |  | @ Cl=0.6, Cd= | 0.0086215
alpha (deg) | Cl | Cd | Cm | Cl/Cd
-19 | -0.859 | 0.17453 | -0.01 | -4.921
-18.5 | -0.898 | 0.16518 | -0.01 | -5.435
-18 | -0.932 | 0.15465 | -0.011 | -6.028
-17.5 | -0.963 | 0.14496 | -0.012 | -6.64
-17 | -0.988 | 0.13602 | -0.012 | -7.262
-16.5 | -1.011 | 0.12548 | -0.014 | -8.059
-16 | -1.027 | 0.11631 | -0.015 | -8.83
-15.5 | -1.049 | 0.10167 | -0.017 | -10.318
-15 | -1.096 | 0.07159 | -0.02 | -15.315
-14.5 | -1.113 | 0.05668 | -0.022 | -19.636
-14 | -1.114 | 0.04756 | -0.023 | -23.427
-13.5 | -1.105 | 0.04164 | -0.024 | -26.536
-13 | -1.089 | 0.03718 | -0.025 | -29.276
-12.5 | -1.067 | 0.03339 | -0.026 | -31.958
-12 | -1.041 | 0.03037 | -0.027 | -34.266
-11.5 | -1.01 | 0.02766 | -0.028 | -36.526
-11 | -0.976 | 0.02531 | -0.028 | -38.572
-10.5 | -0.939 | 0.02322 | -0.029 | -40.429
-10 | -0.897 | 0.02152 | -0.03 | -41.694
-9.5 | -0.853 | 0.01995 | -0.031 | -42.769
-9 | -0.807 | 0.01847 | -0.032 | -43.683
-8.5 | -0.757 | 0.01725 | -0.032 | -43.9
-8 | -0.706 | 0.01614 | -0.033 | -43.755
-7.5 | -0.653 | 0.01508 | -0.034 | -43.318
-7 | -0.598 | 0.01415 | -0.035 | -42.276
-6.5 | -0.542 | 0.01333 | -0.036 | -40.628
-6 | -0.496 | 0.00841 | -0.038 | -58.964
-5.5 | -0.433 | 0.00809 | -0.038 | -53.547
-5 | -0.37 | 0.00794 | -0.039 | -46.67
-4.5 | -0.307 | 0.00781 | -0.04 | -39.346
-4 | -0.243 | 0.0077 | -0.041 | -31.619
-3.5 | -0.179 | 0.00764 | -0.041 | -23.489
-3 | -0.115 | 0.00759 | -0.042 | -15.177
-2.5 | -0.051 | 0.00754 | -0.043 | -6.73
-2 | 0.014 | 0.00756 | -0.043 | 1.816
-1.5 | 0.078 | 0.00759 | -0.044 | 10.322
-1 | 0.143 | 0.00762 | -0.045 | 18.758
-0.5 | 0.208 | 0.00771 | -0.046 | 26.911
0 | 0.272 | 0.0078 | -0.046 | 34.899
0.5 | 0.337 | 0.00787 | -0.047 | 42.8
1 | 0.401 | 0.008 | -0.048 | 50.185
1.5 | 0.466 | 0.00814 | -0.048 | 57.251
2 | 0.526 | 0.00791 | -0.049 | 66.474
2.5 | 0.585 | 0.00856 | -0.049 | 68.367
3 | 0.646 | 0.00881 | -0.05 | 73.382
3.5 | 0.708 | 0.00901 | -0.05 | 78.541
4 | 0.768 | 0.00927 | -0.051 | 82.926
4.5 | 0.829 | 0.00955 | -0.051 | 86.791
5 | 0.888 | 0.0099 | -0.052 | 89.689
5.5 | 0.947 | 0.01026 | -0.053 | 92.295
6 | 1.005 | 0.01066 | -0.053 | 94.276
6.5 | 1.062 | 0.01115 | -0.054 | 95.247
7 | 1.117 | 0.01171 | -0.054 | 95.369
7.5 | 1.171 | 0.01228 | -0.055 | 95.304
8 | 1.222 | 0.01303 | -0.055 | 93.777
8.5 | 1.272 | 0.01396 | -0.056 | 91.101
9 | 1.317 | 0.01636 | -0.056 | 80.472
9.5 | 1.349 | 0.025 | -0.056 | 53.966
10 | 1.39 | 0.02631 | -0.056 | 52.843
10.5 | 1.428 | 0.02785 | -0.057 | 51.273
11 | 1.462 | 0.02958 | -0.057 | 49.433
11.5 | 1.492 | 0.03151 | -0.058 | 47.361
12 | 1.518 | 0.03348 | -0.058 | 45.348
12.5 | 1.539 | 0.03562 | -0.059 | 43.205
13 | 1.555 | 0.03792 | -0.059 | 40.997
13.5 | 1.564 | 0.04053 | -0.059 | 38.597
14 | 1.565 | 0.04335 | -0.06 | 36.09
14.5 | 1.558 | 0.04645 | -0.06 | 33.536
15 | 1.544 | 0.04991 | -0.06 | 30.931
15.5 | 1.522 | 0.05409 | -0.061 | 28.137
16 | 1.491 | 0.05895 | -0.061 | 25.301
16.5 | 1.451 | 0.0659 | -0.06 | 22.018
17 | 1.405 | 0.07171 | -0.06 | 19.592
17.5 | 1.342 | 0.0818 | -0.06 | 16.405
18 | 1.264 | 0.09825 | -0.058 | 12.862
18.5 | 1.156 | 0.13294 | -0.052 | 8.693
19 | 1.059 | 0.16609 | -0.044 | 6.375

## 38. Re 750k Mach 0.25 (2)
BIGFOIL.COM POLAR EXPORT
NACA63-319 a=0.6
NACA63-319 a=0.6 |  |  |  | Cl Max: | 1.2485 | at alpha= | 17 | deg
XFOIL ncrit=9 |  |  |  | L/D Max: | 106.32 | at alpha= | 7 | deg
Re: | 750000 |  |  | Cd Min: | 0.13994 | at alpha= | -19.5 | deg
Mach: | 0.25 |  |  | Cl=0 at alpha= | -2.1074 | deg
|  |  |  | @ Cl=0.1, Cd= | 0.0080421
|  |  |  | @ Cl=0.4, Cd= | 0.0082467
|  |  |  | @ Cl=0.6, Cd= | 0.008569
alpha (deg) | Cl | Cd | Cm | Cl/Cd
-19.5 | -0.8297 | 0.13994 | -0.0164 | -5.929
-19 | -0.881 | 0.12096 | -0.029 | -7.2834
-18.5 | -0.9141 | 0.10645 | -0.0384 | -8.5871
-18 | -0.9324 | 0.09551 | -0.045 | -9.7623
-17.5 | -0.9408 | 0.08635 | -0.0503 | -10.8952
-17 | -0.9469 | 0.07787 | -0.0549 | -12.16
-16.5 | -0.949 | 0.07029 | -0.0589 | -13.5012
-15.5 | -0.9339 | 0.05753 | -0.0663 | -16.2333
-15 | -0.9272 | 0.05244 | -0.0675 | -17.6812
-14.5 | -0.9157 | 0.04795 | -0.0684 | -19.097
-14 | -0.9107 | 0.04339 | -0.0684 | -20.9887
-13.5 | -0.8996 | 0.03942 | -0.0684 | -22.8209
-13 | -0.8874 | 0.03578 | -0.068 | -24.8016
-12.5 | -0.8726 | 0.03248 | -0.0673 | -26.8658
-12 | -0.8556 | 0.02943 | -0.0664 | -29.0724
-11.5 | -0.846 | 0.02607 | -0.0648 | -32.4511
-11 | -0.8301 | 0.02324 | -0.0632 | -35.7186
-10.5 | -0.8095 | 0.02094 | -0.0612 | -38.6581
-10 | -0.7896 | 0.01886 | -0.0586 | -41.8664
-9.5 | -0.7783 | 0.017 | -0.0539 | -45.7824
-9 | -0.7484 | 0.01598 | -0.0503 | -46.8335
-8.5 | -0.7105 | 0.01485 | -0.0479 | -47.8451
-8 | -0.6659 | 0.01393 | -0.0463 | -47.8033
-7.5 | -0.6188 | 0.01294 | -0.0451 | -47.8207
-7 | -0.5696 | 0.01205 | -0.0441 | -47.2697
-6.5 | -0.5177 | 0.01114 | -0.0436 | -46.4722
-6 | -0.4661 | 0.01015 | -0.0432 | -45.9212
-5.5 | -0.4135 | 0.00911 | -0.043 | -45.3897
-5 | -0.3561 | 0.00855 | -0.0431 | -41.6491
-4.5 | -0.2954 | 0.00834 | -0.0436 | -35.4197
-4 | -0.2343 | 0.0082 | -0.0442 | -28.5732
-3.5 | -0.1725 | 0.00813 | -0.0448 | -21.2177
-3 | -0.1106 | 0.00807 | -0.0455 | -13.7051
-2.5 | -0.0486 | 0.00804 | -0.0462 | -6.0448
-2 | 0.0133 | 0.00807 | -0.0469 | 1.6481
-1.5 | 0.0753 | 0.00803 | -0.0477 | 9.3773
-1 | 0.1367 | 0.00806 | -0.0484 | 16.9603
-0.5 | 0.1988 | 0.00807 | -0.0492 | 24.6344
0 | 0.2601 | 0.00811 | -0.0499 | 32.0715
0.5 | 0.3219 | 0.00815 | -0.0507 | 39.4969
1 | 0.3829 | 0.00823 | -0.0514 | 46.5249
1.5 | 0.4444 | 0.00829 | -0.0521 | 53.6068
2 | 0.505 | 0.00841 | -0.0527 | 60.0476
2.5 | 0.5661 | 0.00849 | -0.0534 | 66.6784
3 | 0.6262 | 0.00863 | -0.0539 | 72.5608
3.5 | 0.6866 | 0.00873 | -0.0544 | 78.6483
4 | 0.746 | 0.00887 | -0.0548 | 84.1037
4.5 | 0.8053 | 0.00903 | -0.0551 | 89.1805
5 | 0.8637 | 0.00917 | -0.0552 | 94.1876
5.5 | 0.9207 | 0.00936 | -0.0551 | 98.3654
6 | 0.9768 | 0.0096 | -0.0548 | 101.75
6.5 | 1.0312 | 0.00988 | -0.0542 | 104.3725
7 | 1.0834 | 0.01019 | -0.0532 | 106.3199
7.5 | 1.1271 | 0.01072 | -0.051 | 105.1399
8 | 1.1612 | 0.01143 | -0.0472 | 101.5923
8.5 | 1.1672 | 0.01269 | -0.0393 | 91.9779
9 | 1.1639 | 0.01477 | -0.0315 | 78.8016
9.5 | 1.1719 | 0.01738 | -0.0272 | 67.4281
10 | 1.1738 | 0.02059 | -0.0227 | 57.0083
10.5 | 1.1769 | 0.024 | -0.0189 | 49.0375
11 | 1.1828 | 0.02749 | -0.0159 | 43.0266
11.5 | 1.1888 | 0.03125 | -0.0133 | 38.0416
12 | 1.1986 | 0.03504 | -0.0114 | 34.2066
12.5 | 1.204 | 0.03943 | -0.0098 | 30.5351
13.5 | 1.2166 | 0.04886 | -0.0079 | 24.8997
14 | 1.223 | 0.05391 | -0.0076 | 22.686
14.5 | 1.2308 | 0.05908 | -0.0076 | 20.8328
15 | 1.2364 | 0.06471 | -0.008 | 19.1068
15.5 | 1.2414 | 0.0706 | -0.0087 | 17.5836
16 | 1.2423 | 0.07721 | -0.0099 | 16.0899
16.5 | 1.2477 | 0.08351 | -0.0114 | 14.9407
17 | 1.2485 | 0.0906 | -0.0134 | 13.7804
17.5 | 1.2448 | 0.09848 | -0.0159 | 12.6401
18 | 1.2484 | 0.10558 | -0.0185 | 11.8242
18.5 | 1.2485 | 0.11334 | -0.0216 | 11.0155
19 | 1.2436 | 0.12188 | -0.0253 | 10.2035
19.5 | 1.2448 | 0.12972 | -0.029 | 9.5961
20 | 1.2461 | 0.13765 | -0.0331 | 9.0527

## 39. Re 750k Mach 0.50 (1)
BIGFOIL.COM POLAR EXPORT
NACA63-319 a=0.6
NACA63-319 a=0.6 |  |  |  | Cl Max: | 1.4 | at alpha= | 9.5 | deg
JavaFoil+Calcfoil stall+Eppler ext transition |  |  |  | L/D Max: | 84.585 | at alpha= | 6 | deg
Re: | 750000 |  |  | Cd Min: | 0.00777 | at alpha= | -0.5 | deg
Mach: | 0.5 |  |  | Cl=0 at alpha= | -2.1042 | deg
|  |  |  | @ Cl=0.1, Cd= | 0.0081633
|  |  |  | @ Cl=0.4, Cd= | 0.0088714
|  |  |  | @ Cl=0.6, Cd= | 0.0095201
alpha (deg) | Cl | Cd | Cm | Cl/Cd
-20 | -1.019 | 0.21505 | -0.012 | -4.739
-19.5 | -0.991 | 0.2113 | -0.013 | -4.692
-19 | -0.964 | 0.20632 | -0.013 | -4.671
-18.5 | -0.936 | 0.19591 | -0.014 | -4.779
-18 | -0.906 | 0.19277 | -0.013 | -4.701
-17.5 | -0.878 | 0.18797 | -0.014 | -4.67
-17 | -0.85 | 0.18636 | -0.014 | -4.561
-16.5 | -0.822 | 0.17578 | -0.014 | -4.676
-16 | -0.792 | 0.16433 | -0.014 | -4.82
-15.5 | -0.764 | 0.16097 | -0.014 | -4.746
-15 | -0.736 | 0.1569 | -0.015 | -4.691
-14.5 | -0.707 | 0.1508 | -0.015 | -4.689
-14 | -0.678 | 0.14766 | -0.014 | -4.592
-13.5 | -0.65 | 0.14084 | -0.015 | -4.615
-13 | -0.622 | 0.13767 | -0.015 | -4.517
-12.5 | -0.593 | 0.12812 | -0.014 | -4.627
-12 | -0.564 | 0.12276 | -0.014 | -4.596
-11.5 | -0.536 | 0.1174 | -0.015 | -4.566
-11 | -0.508 | 0.0961 | -0.015 | -5.284
-10.5 | -0.637 | 0.07893 | -0.017 | -8.064
-10 | -0.812 | 0.03786 | -0.031 | -21.459
-9.5 | -0.836 | 0.02991 | -0.033 | -27.934
-9 | -0.822 | 0.02617 | -0.034 | -31.393
-8.5 | -0.79 | 0.02378 | -0.035 | -33.218
-8 | -0.748 | 0.02156 | -0.036 | -34.703
-7.5 | -0.7 | 0.01962 | -0.037 | -35.67
-7 | -0.645 | 0.01814 | -0.038 | -35.545
-6.5 | -0.587 | 0.0168 | -0.039 | -34.93
-6 | -0.526 | 0.01554 | -0.04 | -33.84
-5.5 | -0.475 | 0.00872 | -0.042 | -54.504
-5 | -0.412 | 0.00881 | -0.044 | -46.83
-4.5 | -0.342 | 0.00853 | -0.045 | -40.13
-4 | -0.272 | 0.00829 | -0.045 | -32.746
-3.5 | -0.2 | 0.0082 | -0.046 | -24.435
-3 | -0.129 | 0.00815 | -0.047 | -15.775
-2.5 | -0.057 | 0.00808 | -0.048 | -7.018
-2 | 0.015 | 0.00809 | -0.049 | 1.899
-1.5 | 0.088 | 0.00814 | -0.049 | 10.757
-1 | 0.16 | 0.00828 | -0.05 | 19.293
-0.5 | 0.232 | 0.00777 | -0.05 | 29.878
0 | 0.3 | 0.00863 | -0.051 | 34.787
0.5 | 0.37 | 0.00879 | -0.052 | 42.14
1 | 0.44 | 0.00898 | -0.052 | 49.057
1.5 | 0.51 | 0.00917 | -0.053 | 55.62
2 | 0.579 | 0.00942 | -0.054 | 61.502
2.5 | 0.644 | 0.00973 | -0.054 | 66.241
3 | 0.712 | 0.01005 | -0.055 | 70.864
3.5 | 0.78 | 0.0104 | -0.056 | 74.939
4 | 0.846 | 0.01081 | -0.056 | 78.304
4.5 | 0.913 | 0.01128 | -0.057 | 80.927
5 | 0.978 | 0.01179 | -0.057 | 82.97
5.5 | 1.042 | 0.01237 | -0.058 | 84.221
6 | 1.104 | 0.01305 | -0.059 | 84.585
6.5 | 1.164 | 0.01384 | -0.059 | 84.075
7 | 1.221 | 0.01479 | -0.06 | 82.553
7.5 | 1.273 | 0.01593 | -0.06 | 79.915
8 | 1.317 | 0.01902 | -0.061 | 69.275
8.5 | 1.346 | 0.02983 | -0.06 | 45.13
9 | 1.379 | 0.03225 | -0.061 | 42.757
9.5 | 1.4 | 0.03497 | -0.061 | 40.046
10 | 1.398 | 0.03829 | -0.062 | 36.508
10.5 | 1.355 | 0.04232 | -0.062 | 32.012
11 | 1.193 | 0.04826 | -0.062 | 24.727
11.5 | 0.768 | 0.10623 | -0.027 | 7.234
12 | 0.796 | 0.11884 | -0.028 | 6.7
12.5 | 0.824 | 0.12784 | -0.03 | 6.448
13 | 0.852 | 0.13034 | -0.031 | 6.535
13.5 | 0.881 | 0.13554 | -0.034 | 6.498
14 | 0.908 | 0.14412 | -0.034 | 6.302
14.5 | 0.938 | 0.15514 | -0.038 | 6.047

## 40. Re 750k Mach 0.50 (2)
BIGFOIL.COM POLAR EXPORT
NACA63-319 a=0.6
NACA63-319 a=0.6 |  |  |  | Cl Max: | 1.1521 | at alpha= | 8 | deg
XFOIL ncrit=9 |  |  |  | L/D Max: | 91.3482 | at alpha= | 5.5 | deg
Re: | 750000 |  |  | Cd Min: | 0.17451 | at alpha= | -16.5 | deg
Mach: | 0.5 |  |  | Cl=0 at alpha= | -2.1003 | deg
|  |  |  | @ Cl=0.1, Cd= | 0.0087542
|  |  |  | @ Cl=0.4, Cd= | 0.0090385
|  |  |  | @ Cl=0.6, Cd= | 0.009439
alpha (deg) | Cl | Cd | Cm | Cl/Cd
-16.5 | -0.5002 | 0.17451 | -0.0083 | -2.8663
-15.5 | -0.5081 | 0.14749 | -0.0233 | -3.445
-15 | -0.5229 | 0.13346 | -0.0316 | -3.918
-14.5 | -0.5661 | 0.11527 | -0.0431 | -4.9111
-14 | -0.6158 | 0.09768 | -0.0552 | -6.3043
-13.5 | -0.6502 | 0.08378 | -0.0647 | -7.7608
-13 | -0.6771 | 0.07214 | -0.0721 | -9.3859
-12.5 | -0.6954 | 0.06248 | -0.0773 | -11.13
-12 | -0.7055 | 0.05448 | -0.0807 | -12.9497
-11.5 | -0.7067 | 0.04802 | -0.0825 | -14.7168
-11 | -0.6997 | 0.04268 | -0.083 | -16.3941
-10.5 | -0.6894 | 0.03807 | -0.0825 | -18.1087
-10 | -0.6763 | 0.0341 | -0.0812 | -19.8328
-9.5 | -0.6677 | 0.03002 | -0.0797 | -22.2418
-9 | -0.6558 | 0.02637 | -0.0776 | -24.8692
-8.5 | -0.6375 | 0.02313 | -0.0754 | -27.5616
-8 | -0.6242 | 0.01985 | -0.0727 | -31.4458
-7.5 | -0.6048 | 0.01718 | -0.0694 | -35.2037
-7 | -0.5911 | 0.01531 | -0.0635 | -38.6088
-6.5 | -0.5556 | 0.01388 | -0.0594 | -40.0288
-6 | -0.509 | 0.01265 | -0.0564 | -40.2372
-5.5 | -0.457 | 0.01141 | -0.0543 | -40.0526
-5 | -0.4034 | 0.01008 | -0.0526 | -40.0198
-4.5 | -0.3414 | 0.00917 | -0.0519 | -37.2301
-4 | -0.2721 | 0.00891 | -0.0517 | -30.5387
-3.5 | -0.2003 | 0.00879 | -0.052 | -22.7873
-3 | -0.1287 | 0.00874 | -0.0524 | -14.7254
-2.5 | -0.057 | 0.00871 | -0.0529 | -6.5442
-2 | 0.0143 | 0.00875 | -0.0535 | 1.6343
-1.5 | 0.0851 | 0.00875 | -0.054 | 9.7257
-1 | 0.1561 | 0.00877 | -0.0547 | 17.7993
-0.5 | 0.2265 | 0.00885 | -0.0553 | 25.5932
0 | 0.297 | 0.00888 | -0.056 | 33.4459
0.5 | 0.3668 | 0.00901 | -0.0566 | 40.7103
1 | 0.4368 | 0.00907 | -0.0571 | 48.1588
1.5 | 0.5061 | 0.00925 | -0.0575 | 54.7135
2 | 0.5754 | 0.00936 | -0.0579 | 61.4744
2.5 | 0.6439 | 0.00958 | -0.0581 | 67.2129
3 | 0.7121 | 0.00974 | -0.0581 | 73.1109
3.5 | 0.7789 | 0.01001 | -0.0578 | 77.8122
4 | 0.8449 | 0.0102 | -0.0572 | 82.8333
5 | 0.9695 | 0.01083 | -0.0545 | 89.5199
5.5 | 1.0231 | 0.0112 | -0.0516 | 91.3482
6.5 | 1.1001 | 0.01251 | -0.0415 | 87.9376
7 | 1.1313 | 0.01375 | -0.0362 | 82.2764
7.5 | 1.1519 | 0.01564 | -0.0306 | 73.6509
8 | 1.1521 | 0.01871 | -0.024 | 61.5767
8.5 | 1.1416 | 0.02265 | -0.0175 | 50.4018
9 | 1.1271 | 0.02715 | -0.0118 | 41.5138
9.5 | 1.1112 | 0.03186 | -0.0062 | 34.8776
10 | 1.1135 | 0.03773 | -0.0062 | 29.5123
10.5 | 1.1122 | 0.04328 | -0.0043 | 25.6978
11 | 1.114 | 0.04893 | -0.0031 | 22.7672
11.5 | 1.1176 | 0.05475 | -0.0024 | 20.4128
12 | 1.1189 | 0.0611 | -0.0022 | 18.3126
12.5 | 1.12 | 0.06781 | -0.0026 | 16.5167
13 | 1.1224 | 0.07475 | -0.0034 | 15.0154

## 41. Re 1M Mach 0.00 (1)
BIGFOIL.COM POLAR EXPORT
NACA63-319 a=0.6
NACA63-319 a=0.6 |  |  |  | Cl Max: | 1.637 | at alpha= | 15.5 | deg
JavaFoil+Calcfoil stall+Eppler ext transition |  |  |  | L/D Max: | 106.385 | at alpha= | 7.5 | deg
Re: | 1000000 |  |  | Cd Min: | 0.00698 | at alpha= | -2.5 | deg
Mach: | 0 |  |  | Cl=0 at alpha= | -2.1048 | deg
|  |  |  | @ Cl=0.1, Cd= | 0.00707
|  |  |  | @ Cl=0.4, Cd= | 0.0073095
|  |  |  | @ Cl=0.6, Cd= | 0.0077723
alpha (deg) | Cl | Cd | Cm | Cl/Cd
-20 | -1.121 | 0.149 | -0.012 | -7.522
-19.5 | -1.136 | 0.13727 | -0.013 | -8.274
-19 | -1.155 | 0.12214 | -0.014 | -9.46
-18.5 | -1.172 | 0.10931 | -0.015 | -10.723
-18 | -1.204 | 0.08675 | -0.017 | -13.874
-17.5 | -1.223 | 0.07209 | -0.018 | -16.97
-17 | -1.231 | 0.06374 | -0.019 | -19.312
-16.5 | -1.234 | 0.05637 | -0.02 | -21.899
-16 | -1.232 | 0.05078 | -0.02 | -24.262
-15.5 | -1.226 | 0.04567 | -0.021 | -26.836
-15 | -1.214 | 0.04137 | -0.022 | -29.333
-14.5 | -1.194 | 0.03768 | -0.023 | -31.687
-14 | -1.17 | 0.03481 | -0.023 | -33.613
-13.5 | -1.145 | 0.03152 | -0.024 | -36.341
-13 | -1.117 | 0.02889 | -0.025 | -38.662
-12.5 | -1.085 | 0.02669 | -0.026 | -40.658
-12 | -1.052 | 0.02441 | -0.026 | -43.082
-11.5 | -1.015 | 0.02253 | -0.027 | -45.032
-11 | -0.975 | 0.02101 | -0.028 | -46.399
-10.5 | -0.933 | 0.01958 | -0.029 | -47.647
-10 | -0.889 | 0.01815 | -0.029 | -48.981
-9.5 | -0.843 | 0.01689 | -0.03 | -49.909
-9 | -0.795 | 0.01582 | -0.031 | -50.247
-8.5 | -0.745 | 0.01485 | -0.032 | -50.196
-8 | -0.694 | 0.01395 | -0.033 | -49.729
-7.5 | -0.641 | 0.01317 | -0.033 | -48.677
-7 | -0.587 | 0.01244 | -0.034 | -47.138
-6.5 | -0.531 | 0.01182 | -0.035 | -44.927
-6 | -0.481 | 0.00773 | -0.036 | -62.16
-5.5 | -0.42 | 0.00746 | -0.037 | -56.352
-5 | -0.359 | 0.00728 | -0.038 | -49.338
-4.5 | -0.298 | 0.00718 | -0.039 | -41.47
-4 | -0.236 | 0.00712 | -0.039 | -33.103
-3.5 | -0.174 | 0.00709 | -0.04 | -24.523
-3 | -0.112 | 0.00703 | -0.041 | -15.873
-2.5 | -0.049 | 0.00698 | -0.041 | -7.045
-2 | 0.013 | 0.00699 | -0.042 | 1.904
-1.5 | 0.076 | 0.00707 | -0.043 | 10.738
-1 | 0.138 | 0.00707 | -0.043 | 19.57
-0.5 | 0.201 | 0.0071 | -0.044 | 28.305
0 | 0.264 | 0.00717 | -0.045 | 36.738
0.5 | 0.326 | 0.00723 | -0.045 | 45.118
1 | 0.389 | 0.00729 | -0.046 | 53.282
1.5 | 0.451 | 0.0074 | -0.047 | 60.95
2 | 0.513 | 0.00753 | -0.048 | 68.164
2.5 | 0.573 | 0.00772 | -0.048 | 74.296
3 | 0.635 | 0.00784 | -0.049 | 80.997
3.5 | 0.692 | 0.00751 | -0.049 | 92.16
4 | 0.75 | 0.00831 | -0.05 | 90.349
4.5 | 0.809 | 0.00854 | -0.05 | 94.766
5 | 0.867 | 0.00882 | -0.051 | 98.347
5.5 | 0.925 | 0.00911 | -0.051 | 101.536
6 | 0.981 | 0.00942 | -0.052 | 104.161
6.5 | 1.037 | 0.00982 | -0.052 | 105.589
7 | 1.091 | 0.01027 | -0.053 | 106.3
7.5 | 1.144 | 0.01075 | -0.053 | 106.385
8 | 1.195 | 0.01138 | -0.054 | 105.077
8.5 | 1.245 | 0.01227 | -0.054 | 101.406
9 | 1.29 | 0.01427 | -0.055 | 90.394
9.5 | 1.323 | 0.02171 | -0.054 | 60.917
10 | 1.367 | 0.02291 | -0.055 | 59.657
10.5 | 1.408 | 0.02416 | -0.055 | 58.263
11 | 1.446 | 0.02554 | -0.056 | 56.626
11.5 | 1.482 | 0.02689 | -0.056 | 55.104
12 | 1.515 | 0.02853 | -0.057 | 53.094
12.5 | 1.544 | 0.03019 | -0.057 | 51.162
13 | 1.571 | 0.03176 | -0.058 | 49.469
13.5 | 1.594 | 0.03365 | -0.058 | 47.37
14 | 1.611 | 0.03581 | -0.058 | 44.983
14.5 | 1.624 | 0.03806 | -0.059 | 42.657
15 | 1.632 | 0.04042 | -0.059 | 40.384
15.5 | 1.637 | 0.043 | -0.059 | 38.067
16 | 1.637 | 0.04576 | -0.06 | 35.78
16.5 | 1.634 | 0.04877 | -0.06 | 33.509
17 | 1.626 | 0.0522 | -0.06 | 31.144
17.5 | 1.611 | 0.05569 | -0.061 | 28.931
18 | 1.592 | 0.05995 | -0.061 | 26.55
18.5 | 1.568 | 0.06471 | -0.061 | 24.234
19 | 1.542 | 0.06959 | -0.061 | 22.16
19.5 | 1.511 | 0.07666 | -0.061 | 19.704
20 | 1.478 | 0.08269 | -0.061 | 17.879

## 42. Re 1M Mach 0.00 (2)
BIGFOIL.COM POLAR EXPORT
NACA63-319 a=0.6
NACA63-319 a=0.6 |  |  |  | Cl Max: | 1.3573 | at alpha= | 19.5 | deg
XFOIL ncrit=9 |  |  |  | L/D Max: | 116.781 | at alpha= | 7 | deg
Re: | 1000000 |  |  | Cd Min: | 0.10736 | at alpha= | 20 | deg
Mach: | 0 |  |  | Cl=0 at alpha= | -2.1072 | deg
|  |  |  | @ Cl=0.1, Cd= | 0.0070754
|  |  |  | @ Cl=0.4, Cd= | 0.0072557
|  |  |  | @ Cl=0.6, Cd= | 0.0075355
alpha (deg) | Cl | Cd | Cm | Cl/Cd
-20 | -1.0831 | 0.09428 | -0.0371 | -11.4881
-19.5 | -1.0852 | 0.08658 | -0.0414 | -12.5341
-19 | -1.088 | 0.07908 | -0.0452 | -13.7582
-18.5 | -1.0843 | 0.07258 | -0.0486 | -14.9394
-18 | -1.0806 | 0.06636 | -0.0516 | -16.2839
-17.5 | -1.0754 | 0.06061 | -0.0541 | -17.7429
-16.5 | -1.0585 | 0.05066 | -0.0577 | -20.8942
-16 | -1.0419 | 0.04549 | -0.0617 | -22.9039
-15.5 | -1.0427 | 0.04081 | -0.0617 | -25.5501
-15 | -1.0348 | 0.03697 | -0.0617 | -27.9903
-14.5 | -1.0216 | 0.0337 | -0.0614 | -30.3145
-14 | -1.0072 | 0.03061 | -0.061 | -32.9043
-13.5 | -0.9882 | 0.02796 | -0.0603 | -35.3433
-13 | -0.9675 | 0.02558 | -0.0594 | -37.8225
-12.5 | -0.9617 | 0.02234 | -0.0574 | -43.0483
-12 | -0.944 | 0.02018 | -0.0554 | -46.779
-11.5 | -0.9222 | 0.0185 | -0.053 | -49.8486
-11 | -0.8992 | 0.01723 | -0.0499 | -52.188
-10.5 | -0.8797 | 0.01604 | -0.0455 | -54.8441
-10 | -0.8418 | 0.01518 | -0.0436 | -55.4545
-9.5 | -0.7985 | 0.01437 | -0.0424 | -55.5672
-9 | -0.7535 | 0.01358 | -0.0414 | -55.486
-8.5 | -0.7058 | 0.01285 | -0.0407 | -54.9261
-8 | -0.6571 | 0.01206 | -0.0402 | -54.4859
-7.5 | -0.6071 | 0.01135 | -0.0399 | -53.489
-7 | -0.5551 | 0.01065 | -0.0399 | -52.1221
-6.5 | -0.503 | 0.00993 | -0.0399 | -50.6546
-6 | -0.4507 | 0.00911 | -0.04 | -49.4731
-5.5 | -0.398 | 0.00823 | -0.0402 | -48.3597
-5 | -0.3425 | 0.00769 | -0.0406 | -44.5384
-4.5 | -0.2844 | 0.00741 | -0.0413 | -38.3806
-4 | -0.2255 | 0.00729 | -0.042 | -30.9328
-3.5 | -0.166 | 0.00718 | -0.0427 | -23.1198
-3 | -0.1065 | 0.00713 | -0.0435 | -14.9369
-2.5 | -0.0469 | 0.00708 | -0.0443 | -6.6243
-2 | 0.0128 | 0.00706 | -0.0451 | 1.813
-1.5 | 0.0724 | 0.00708 | -0.0459 | 10.226
-1 | 0.1322 | 0.00707 | -0.0468 | 18.6987
-0.5 | 0.1914 | 0.00712 | -0.0475 | 26.882
0 | 0.2513 | 0.00713 | -0.0484 | 35.2454
1 | 0.3699 | 0.00722 | -0.05 | 51.2327
2 | 0.488 | 0.00736 | -0.0515 | 66.3043
2.5 | 0.5462 | 0.00749 | -0.0522 | 72.9239
3 | 0.6053 | 0.00754 | -0.0529 | 80.2785
3.5 | 0.663 | 0.00768 | -0.0535 | 86.3281
4 | 0.7213 | 0.00778 | -0.0542 | 92.7121
4.5 | 0.7785 | 0.00791 | -0.0547 | 98.4197
5 | 0.8349 | 0.00809 | -0.055 | 103.2015
5.5 | 0.891 | 0.00825 | -0.0554 | 108
6 | 0.947 | 0.00841 | -0.0557 | 112.604
6.5 | 1.0015 | 0.00863 | -0.0558 | 116.0487
7 | 1.0522 | 0.00901 | -0.0554 | 116.7814
7.5 | 1.1003 | 0.00948 | -0.0545 | 116.0654
8 | 1.1425 | 0.01014 | -0.0528 | 112.6726
8.5 | 1.1692 | 0.01124 | -0.0487 | 104.0214
9 | 1.173 | 0.01256 | -0.0408 | 93.3917
9.5 | 1.1738 | 0.01426 | -0.0335 | 82.3142
10 | 1.1893 | 0.01638 | -0.0302 | 72.6068
10.5 | 1.201 | 0.01877 | -0.0265 | 63.9851
11 | 1.2133 | 0.02132 | -0.0232 | 56.909
11.5 | 1.2266 | 0.02398 | -0.0205 | 51.151
12 | 1.2384 | 0.02689 | -0.018 | 46.0543
12.5 | 1.2491 | 0.03005 | -0.0158 | 41.5674
13 | 1.259 | 0.03354 | -0.014 | 37.5373
13.5 | 1.2692 | 0.03724 | -0.0126 | 34.0816
14 | 1.2809 | 0.041 | -0.0115 | 31.2415
14.5 | 1.2927 | 0.04495 | -0.0108 | 28.7586
15 | 1.3044 | 0.04906 | -0.0104 | 26.5879
15.5 | 1.3144 | 0.05353 | -0.0103 | 24.5545
16 | 1.3256 | 0.05802 | -0.0105 | 22.8473
16.5 | 1.3281 | 0.06366 | -0.011 | 20.8624
17 | 1.34 | 0.0684 | -0.0117 | 19.5906
17.5 | 1.3477 | 0.07375 | -0.0127 | 18.2739
18 | 1.3484 | 0.08019 | -0.0142 | 16.8151
18.5 | 1.3497 | 0.08674 | -0.016 | 15.5603
19 | 1.3559 | 0.09281 | -0.0179 | 14.6094
19.5 | 1.3573 | 0.09969 | -0.0204 | 13.6152
20 | 1.3543 | 0.10736 | -0.0234 | 12.6146

## 43. Re 1M Mach 0.10 (1)
BIGFOIL.COM POLAR EXPORT
NACA63-319 a=0.6
NACA63-319 a=0.6 |  |  |  | Cl Max: | 1.626 | at alpha= | 15.5 | deg
JavaFoil+Calcfoil stall+Eppler ext transition |  |  |  | L/D Max: | 105.808 | at alpha= | 7 | deg
Re: | 1000000 |  |  | Cd Min: | 0.00701 | at alpha= | -2.5 | deg
Mach: | 0.1 |  |  | Cl=0 at alpha= | -2.1048 | deg
|  |  |  | @ Cl=0.1, Cd= | 0.0070738
|  |  |  | @ Cl=0.4, Cd= | 0.0073232
|  |  |  | @ Cl=0.6, Cd= | 0.0078113
alpha (deg) | Cl | Cd | Cm | Cl/Cd
-20 | -1.082 | 0.15503 | -0.012 | -6.982
-19.5 | -1.103 | 0.14119 | -0.013 | -7.813
-19 | -1.115 | 0.13382 | -0.013 | -8.332
-18.5 | -1.136 | 0.11881 | -0.015 | -9.565
-18 | -1.155 | 0.10505 | -0.016 | -10.995
-17.5 | -1.192 | 0.08013 | -0.018 | -14.873
-17 | -1.208 | 0.0683 | -0.019 | -17.687
-16.5 | -1.216 | 0.05949 | -0.02 | -20.448
-16 | -1.218 | 0.053 | -0.02 | -22.984
-15.5 | -1.215 | 0.04723 | -0.021 | -25.73
-15 | -1.205 | 0.04299 | -0.022 | -28.026
-14.5 | -1.188 | 0.03867 | -0.023 | -30.728
-14 | -1.166 | 0.03563 | -0.023 | -32.727
-13.5 | -1.142 | 0.03229 | -0.024 | -35.378
-13 | -1.114 | 0.02978 | -0.025 | -37.42
-12.5 | -1.084 | 0.02724 | -0.026 | -39.809
-12 | -1.052 | 0.02487 | -0.026 | -42.289
-11.5 | -1.015 | 0.02306 | -0.027 | -44.017
-11 | -0.976 | 0.02145 | -0.028 | -45.496
-10.5 | -0.935 | 0.01988 | -0.029 | -47.011
-10 | -0.891 | 0.0184 | -0.03 | -48.422
-9.5 | -0.845 | 0.01712 | -0.03 | -49.377
-9 | -0.797 | 0.01602 | -0.031 | -49.766
-8.5 | -0.748 | 0.01502 | -0.032 | -49.775
-8 | -0.696 | 0.01414 | -0.033 | -49.23
-7.5 | -0.643 | 0.01332 | -0.034 | -48.293
-7 | -0.589 | 0.01255 | -0.034 | -46.938
-6.5 | -0.533 | 0.01191 | -0.035 | -44.759
-6 | -0.483 | 0.00774 | -0.037 | -62.399
-5.5 | -0.422 | 0.00751 | -0.037 | -56.232
-5 | -0.361 | 0.00728 | -0.038 | -49.556
-4.5 | -0.299 | 0.00723 | -0.039 | -41.37
-4 | -0.237 | 0.00713 | -0.039 | -33.248
-3.5 | -0.175 | 0.00708 | -0.04 | -24.66
-3 | -0.112 | 0.00707 | -0.041 | -15.856
-2.5 | -0.049 | 0.00701 | -0.042 | -7.044
-2 | 0.013 | 0.00706 | -0.042 | 1.893
-1.5 | 0.076 | 0.00707 | -0.043 | 10.792
-1 | 0.139 | 0.00708 | -0.044 | 19.663
-0.5 | 0.202 | 0.0071 | -0.044 | 28.442
0 | 0.265 | 0.00718 | -0.045 | 36.911
0.5 | 0.328 | 0.00723 | -0.046 | 45.328
1 | 0.391 | 0.0073 | -0.046 | 53.531
1.5 | 0.453 | 0.00746 | -0.047 | 60.729
2 | 0.516 | 0.00759 | -0.048 | 68.024
2.5 | 0.576 | 0.00773 | -0.048 | 74.572
3 | 0.638 | 0.00794 | -0.049 | 80.409
3.5 | 0.694 | 0.00757 | -0.049 | 91.723
4 | 0.754 | 0.00834 | -0.05 | 90.395
4.5 | 0.812 | 0.00859 | -0.05 | 94.558
5 | 0.871 | 0.00886 | -0.051 | 98.234
5.5 | 0.929 | 0.00916 | -0.052 | 101.43
6 | 0.985 | 0.00949 | -0.052 | 103.811
6.5 | 1.041 | 0.0099 | -0.053 | 105.143
7 | 1.096 | 0.01036 | -0.053 | 105.808
7.5 | 1.149 | 0.01086 | -0.054 | 105.729
8 | 1.2 | 0.01151 | -0.054 | 104.291
8.5 | 1.249 | 0.01245 | -0.055 | 100.303
9 | 1.294 | 0.01455 | -0.055 | 88.921
9.5 | 1.327 | 0.02197 | -0.055 | 60.404
10 | 1.371 | 0.02315 | -0.055 | 59.231
10.5 | 1.411 | 0.02446 | -0.056 | 57.711
11 | 1.449 | 0.02587 | -0.056 | 56.028
11.5 | 1.485 | 0.02736 | -0.057 | 54.26
12 | 1.516 | 0.02893 | -0.057 | 52.412
12.5 | 1.545 | 0.03065 | -0.057 | 50.415
13 | 1.571 | 0.0324 | -0.058 | 48.489
13.5 | 1.592 | 0.03432 | -0.058 | 46.382
14 | 1.607 | 0.03642 | -0.059 | 44.122
14.5 | 1.618 | 0.03878 | -0.059 | 41.715
15 | 1.624 | 0.04124 | -0.059 | 39.378
15.5 | 1.626 | 0.04399 | -0.06 | 36.949
16 | 1.623 | 0.04682 | -0.06 | 34.669
16.5 | 1.617 | 0.05002 | -0.06 | 32.319
17 | 1.604 | 0.05351 | -0.061 | 29.983
17.5 | 1.585 | 0.05756 | -0.061 | 27.531
18 | 1.56 | 0.06241 | -0.061 | 24.996
18.5 | 1.532 | 0.06716 | -0.061 | 22.817
19 | 1.5 | 0.07315 | -0.061 | 20.511
19.5 | 1.464 | 0.08021 | -0.061 | 18.251
20 | 1.425 | 0.0884 | -0.061 | 16.119

## 44. Re 1M Mach 0.10 (2)
BIGFOIL.COM POLAR EXPORT
NACA63-319 a=0.6
NACA63-319 a=0.6 |  |  |  | Cl Max: | 1.3456 | at alpha= | 19 | deg
XFOIL ncrit=9 |  |  |  | L/D Max: | 116.703 | at alpha= | 7 | deg
Re: | 1000000 |  |  | Cd Min: | 0.11205 | at alpha= | 20 | deg
Mach: | 0.1 |  |  | Cl=0 at alpha= | -2.1067 | deg
|  |  |  | @ Cl=0.1, Cd= | 0.0071065
|  |  |  | @ Cl=0.4, Cd= | 0.007297
|  |  |  | @ Cl=0.6, Cd= | 0.0075709
alpha (deg) | Cl | Cd | Cm | Cl/Cd
-20 | -1.0624 | 0.09928 | -0.0356 | -10.701
-19.5 | -1.0662 | 0.09112 | -0.0402 | -11.7011
-19 | -1.0701 | 0.08325 | -0.0444 | -12.8541
-18.5 | -1.0682 | 0.07628 | -0.0481 | -14.0037
-18 | -1.0663 | 0.06962 | -0.0514 | -15.316
-17.5 | -1.062 | 0.06357 | -0.0541 | -16.706
-16.5 | -1.0452 | 0.05285 | -0.0589 | -19.7767
-16 | -1.0274 | 0.04799 | -0.0623 | -21.4086
-15.5 | -1.0307 | 0.04289 | -0.0626 | -24.0312
-15 | -1.0246 | 0.03872 | -0.0627 | -26.4618
-14.5 | -1.0124 | 0.03526 | -0.0626 | -28.7124
-14 | -0.9992 | 0.03198 | -0.0622 | -31.2445
-13.5 | -0.9813 | 0.02915 | -0.0616 | -33.6638
-13 | -0.9623 | 0.02656 | -0.0607 | -36.2312
-12.5 | -0.9542 | 0.02334 | -0.059 | -40.8826
-12 | -0.9385 | 0.02091 | -0.0571 | -44.8828
-11.5 | -0.9172 | 0.01906 | -0.0549 | -48.1217
-11 | -0.8939 | 0.01762 | -0.0521 | -50.7321
-10.5 | -0.878 | 0.01635 | -0.0473 | -53.7003
-10 | -0.8435 | 0.01538 | -0.0449 | -54.844
-9.5 | -0.7996 | 0.01463 | -0.0436 | -54.6548
-9 | -0.7567 | 0.01373 | -0.0422 | -55.1129
-8.5 | -0.709 | 0.01297 | -0.0415 | -54.6646
-8 | -0.6599 | 0.01222 | -0.0409 | -54.0016
-7.5 | -0.6104 | 0.01144 | -0.0405 | -53.3566
-7 | -0.5581 | 0.01073 | -0.0404 | -52.013
-6.5 | -0.5059 | 0.01002 | -0.0403 | -50.489
-6 | -0.4531 | 0.0092 | -0.0404 | -49.25
-5.5 | -0.4004 | 0.00831 | -0.0405 | -48.1829
-5 | -0.3447 | 0.00771 | -0.0409 | -44.7082
-4.5 | -0.2862 | 0.00745 | -0.0416 | -38.4161
-4 | -0.227 | 0.0073 | -0.0423 | -31.0959
-3.5 | -0.1671 | 0.00721 | -0.043 | -23.1761
-3 | -0.1072 | 0.00715 | -0.0438 | -14.993
-2.5 | -0.0472 | 0.0071 | -0.0446 | -6.6479
-2 | 0.0128 | 0.00708 | -0.0454 | 1.8079
-1.5 | 0.0729 | 0.00712 | -0.0462 | 10.2388
-1 | 0.133 | 0.00709 | -0.047 | 18.7588
-0.5 | 0.1926 | 0.00714 | -0.0478 | 26.9748
0 | 0.2528 | 0.00715 | -0.0487 | 35.3566
0.5 | 0.3123 | 0.00723 | -0.0494 | 43.195
1 | 0.3722 | 0.00725 | -0.0503 | 51.3379
1.5 | 0.4314 | 0.00735 | -0.051 | 58.6939
2 | 0.4911 | 0.00739 | -0.0518 | 66.4547
2.5 | 0.5497 | 0.00752 | -0.0524 | 73.0984
3 | 0.609 | 0.00758 | -0.0532 | 80.343
3.5 | 0.6672 | 0.00771 | -0.0537 | 86.537
4 | 0.7257 | 0.00782 | -0.0544 | 92.8005
4.5 | 0.7835 | 0.00794 | -0.0549 | 98.6776
5 | 0.8402 | 0.00813 | -0.0552 | 103.3456
5.5 | 0.8963 | 0.00832 | -0.0555 | 107.7284
6 | 0.9527 | 0.00847 | -0.0558 | 112.4793
6.5 | 1.0076 | 0.00869 | -0.0558 | 115.9494
7 | 1.0585 | 0.00907 | -0.0553 | 116.7034
7.5 | 1.106 | 0.00957 | -0.0543 | 115.5695
8 | 1.1471 | 0.01027 | -0.0523 | 111.6943
8.5 | 1.1697 | 0.01144 | -0.0474 | 102.2465
9 | 1.1712 | 0.01285 | -0.0393 | 91.144
9.5 | 1.1716 | 0.01468 | -0.0321 | 79.8093
10 | 1.1874 | 0.01692 | -0.029 | 70.1773
10.5 | 1.1985 | 0.01942 | -0.0253 | 61.7147
11 | 1.2113 | 0.02201 | -0.0222 | 55.0341
11.5 | 1.2228 | 0.02486 | -0.0193 | 49.1874
12 | 1.2356 | 0.02778 | -0.017 | 44.478
12.5 | 1.2436 | 0.03127 | -0.0147 | 39.7697
13 | 1.2547 | 0.03477 | -0.013 | 36.0857
13.5 | 1.2642 | 0.03864 | -0.0117 | 32.7174
14 | 1.2758 | 0.04253 | -0.0108 | 29.9976
14.5 | 1.2879 | 0.04656 | -0.0102 | 27.6611
15 | 1.2976 | 0.05099 | -0.0098 | 25.4481
15.5 | 1.3091 | 0.05543 | -0.0098 | 23.6172
16 | 1.3186 | 0.06021 | -0.0101 | 21.9
16.5 | 1.3232 | 0.06574 | -0.0106 | 20.1278
17 | 1.3334 | 0.07078 | -0.0115 | 18.8387
17.5 | 1.3394 | 0.07648 | -0.0126 | 17.5131
18 | 1.3358 | 0.08364 | -0.0144 | 15.9708
18.5 | 1.3409 | 0.08985 | -0.0162 | 14.9238
19 | 1.3456 | 0.09628 | -0.0184 | 13.9759
19.5 | 1.3449 | 0.10361 | -0.0211 | 12.9804
20 | 1.338 | 0.11205 | -0.0246 | 11.9411

## 45. Re 1M Mach 0.25 (1)
BIGFOIL.COM POLAR EXPORT
NACA63-319 a=0.6
NACA63-319 a=0.6 |  |  |  | Cl Max: | 1.568 | at alpha= | 14 | deg
JavaFoil+Calcfoil stall+Eppler ext transition |  |  |  | L/D Max: | 103.14 | at alpha= | 7 | deg
Re: | 1000000 |  |  | Cd Min: | 0.00709 | at alpha= | -2 | deg
Mach: | 0.25 |  |  | Cl=0 at alpha= | -2.1077 | deg
|  |  |  | @ Cl=0.1, Cd= | 0.00718
|  |  |  | @ Cl=0.4, Cd= | 0.0074492
|  |  |  | @ Cl=0.6, Cd= | 0.0078552
alpha (deg) | Cl | Cd | Cm | Cl/Cd
-20 | -0.771 | 0.20082 | -0.01 | -3.842
-19.5 | -0.819 | 0.18636 | -0.01 | -4.393
-19 | -0.86 | 0.16866 | -0.01 | -5.102
-18.5 | -0.9 | 0.15804 | -0.011 | -5.696
-18 | -0.937 | 0.1478 | -0.012 | -6.337
-17.5 | -0.969 | 0.13734 | -0.013 | -7.053
-17 | -0.997 | 0.12644 | -0.014 | -7.883
-16.5 | -1.024 | 0.11466 | -0.015 | -8.927
-16 | -1.052 | 0.09857 | -0.017 | -10.674
-15.5 | -1.106 | 0.06962 | -0.02 | -15.883
-15 | -1.132 | 0.05414 | -0.022 | -20.917
-14.5 | -1.131 | 0.04802 | -0.023 | -23.549
-14 | -1.125 | 0.04231 | -0.024 | -26.589
-13.5 | -1.112 | 0.03786 | -0.024 | -29.38
-13 | -1.094 | 0.03426 | -0.025 | -31.937
-12.5 | -1.072 | 0.03072 | -0.026 | -34.904
-12 | -1.045 | 0.0281 | -0.027 | -37.199
-11.5 | -1.015 | 0.02565 | -0.028 | -39.562
-11 | -0.98 | 0.02351 | -0.029 | -41.695
-10.5 | -0.942 | 0.02164 | -0.029 | -43.534
-10 | -0.901 | 0.02004 | -0.03 | -44.93
-9.5 | -0.856 | 0.01859 | -0.031 | -46.073
-9 | -0.809 | 0.01723 | -0.032 | -46.988
-8.5 | -0.76 | 0.01609 | -0.033 | -47.221
-8 | -0.709 | 0.01507 | -0.033 | -47.035
-7.5 | -0.656 | 0.01408 | -0.034 | -46.549
-7 | -0.6 | 0.01322 | -0.035 | -45.396
-6.5 | -0.544 | 0.0125 | -0.036 | -43.514
-6 | -0.496 | 0.00811 | -0.038 | -61.151
-5.5 | -0.433 | 0.00767 | -0.038 | -56.51
-5 | -0.371 | 0.00746 | -0.039 | -49.66
-4.5 | -0.307 | 0.00736 | -0.04 | -41.742
-4 | -0.243 | 0.00724 | -0.041 | -33.627
-3.5 | -0.179 | 0.00713 | -0.041 | -25.149
-3 | -0.115 | 0.00711 | -0.042 | -16.191
-2.5 | -0.051 | 0.00712 | -0.043 | -7.125
-2 | 0.014 | 0.00709 | -0.043 | 1.937
-1.5 | 0.078 | 0.00718 | -0.044 | 10.918
-1 | 0.143 | 0.00718 | -0.045 | 19.901
-0.5 | 0.208 | 0.0072 | -0.046 | 28.814
0 | 0.272 | 0.00727 | -0.046 | 37.419
0.5 | 0.337 | 0.0074 | -0.047 | 45.535
1 | 0.401 | 0.00745 | -0.048 | 53.832
1.5 | 0.466 | 0.00757 | -0.048 | 61.54
2 | 0.53 | 0.00773 | -0.049 | 68.607
2.5 | 0.589 | 0.00778 | -0.05 | 75.702
3 | 0.649 | 0.00819 | -0.05 | 79.304
3.5 | 0.71 | 0.00837 | -0.051 | 84.865
4 | 0.771 | 0.00862 | -0.051 | 89.48
4.5 | 0.832 | 0.00891 | -0.052 | 93.326
5 | 0.891 | 0.00921 | -0.052 | 96.777
5.5 | 0.95 | 0.00954 | -0.053 | 99.655
6 | 1.008 | 0.00994 | -0.053 | 101.405
6.5 | 1.065 | 0.01038 | -0.054 | 102.585
7 | 1.12 | 0.01086 | -0.054 | 103.14
7.5 | 1.174 | 0.0115 | -0.055 | 102.035
8 | 1.226 | 0.01223 | -0.055 | 100.226
8.5 | 1.273 | 0.0137 | -0.056 | 92.979
9 | 1.318 | 0.01613 | -0.056 | 81.693
9.5 | 1.351 | 0.02362 | -0.056 | 57.209
10 | 1.393 | 0.02488 | -0.056 | 55.986
10.5 | 1.431 | 0.02639 | -0.057 | 54.23
11 | 1.465 | 0.02798 | -0.057 | 52.363
11.5 | 1.495 | 0.02983 | -0.058 | 50.123
12 | 1.521 | 0.03165 | -0.058 | 48.059
12.5 | 1.542 | 0.03373 | -0.059 | 45.72
13 | 1.558 | 0.03583 | -0.059 | 43.478
13.5 | 1.567 | 0.03822 | -0.06 | 41.013
14 | 1.568 | 0.04084 | -0.06 | 38.392
14.5 | 1.561 | 0.04369 | -0.06 | 35.737
15 | 1.548 | 0.04689 | -0.061 | 33.005
15.5 | 1.526 | 0.05079 | -0.061 | 30.054
16 | 1.497 | 0.05514 | -0.061 | 27.156
16.5 | 1.458 | 0.06127 | -0.061 | 23.799
17 | 1.413 | 0.06641 | -0.061 | 21.274
17.5 | 1.353 | 0.07438 | -0.061 | 18.189
18 | 1.284 | 0.08504 | -0.06 | 15.099
18.5 | 1.203 | 0.10106 | -0.058 | 11.905
19 | 1.091 | 0.13795 | -0.052 | 7.91

## 46. Re 1M Mach 0.25 (2)
BIGFOIL.COM POLAR EXPORT
NACA63-319 a=0.6
NACA63-319 a=0.6 |  |  |  | Cl Max: | 1.2906 | at alpha= | 17 | deg
XFOIL ncrit=9 |  |  |  | L/D Max: | 114.538 | at alpha= | 7 | deg
Re: | 1000000 |  |  | Cd Min: | 0.13456 | at alpha= | -20 | deg
Mach: | 0.25 |  |  | Cl=0 at alpha= | -2.1061 | deg
|  |  |  | @ Cl=0.1, Cd= | 0.007224
|  |  |  | @ Cl=0.4, Cd= | 0.0074374
|  |  |  | @ Cl=0.6, Cd= | 0.0077468
alpha (deg) | Cl | Cd | Cm | Cl/Cd
-20 | -0.9105 | 0.13456 | -0.0191 | -6.7665
-19.5 | -0.9291 | 0.12245 | -0.0271 | -7.5876
-19 | -0.946 | 0.11096 | -0.0343 | -8.5256
-18.5 | -0.9585 | 0.10056 | -0.0408 | -9.5316
-18 | -0.9687 | 0.09085 | -0.0465 | -10.6626
-17.5 | -0.9765 | 0.08196 | -0.0515 | -11.9143
-17 | -0.981 | 0.07398 | -0.0556 | -13.2603
-16.5 | -0.9712 | 0.06638 | -0.0618 | -14.6309
-16 | -0.9689 | 0.06055 | -0.0635 | -16.0017
-15.5 | -0.9664 | 0.05486 | -0.0651 | -17.6157
-15 | -0.9681 | 0.04906 | -0.0664 | -19.733
-14.5 | -0.9602 | 0.04435 | -0.0672 | -21.6505
-14 | -0.9511 | 0.04005 | -0.0676 | -23.7478
-13.5 | -0.938 | 0.03632 | -0.0675 | -25.826
-13 | -0.926 | 0.0327 | -0.0669 | -28.318
-12.5 | -0.9082 | 0.02965 | -0.0661 | -30.6307
-12 | -0.904 | 0.02581 | -0.0647 | -35.0252
-11.5 | -0.8891 | 0.02292 | -0.063 | -38.7914
-11 | -0.8675 | 0.02064 | -0.0612 | -42.03
-10.5 | -0.8435 | 0.01874 | -0.0589 | -45.0107
-10 | -0.8312 | 0.01675 | -0.0547 | -49.6239
-9.5 | -0.8075 | 0.01563 | -0.0502 | -51.6635
-9 | -0.7681 | 0.0147 | -0.0478 | -52.2517
-8.5 | -0.7235 | 0.01378 | -0.0462 | -52.5036
-8 | -0.6754 | 0.01296 | -0.0449 | -52.1142
-7.5 | -0.6256 | 0.01211 | -0.044 | -51.6598
-7 | -0.5741 | 0.01127 | -0.0433 | -50.9406
-6 | -0.4663 | 0.0097 | -0.0427 | -48.0722
-5.5 | -0.4127 | 0.00877 | -0.0426 | -47.0582
-5 | -0.3567 | 0.00794 | -0.0428 | -44.9244
-4.5 | -0.2969 | 0.00761 | -0.0432 | -39.0145
-4 | -0.2354 | 0.0074 | -0.0438 | -31.8108
-3.5 | -0.1735 | 0.00733 | -0.0445 | -23.6698
-3 | -0.1112 | 0.00725 | -0.0453 | -15.3379
-2.5 | -0.049 | 0.00722 | -0.0461 | -6.7867
-2 | 0.0132 | 0.00721 | -0.0469 | 1.8308
-1.5 | 0.0755 | 0.00722 | -0.0477 | 10.4571
-1 | 0.1374 | 0.00723 | -0.0485 | 19.0041
-0.5 | 0.1998 | 0.00728 | -0.0493 | 27.4451
0 | 0.2612 | 0.00731 | -0.0501 | 35.7319
0.5 | 0.3234 | 0.00736 | -0.0509 | 43.9402
1 | 0.3846 | 0.00742 | -0.0516 | 51.8329
1.5 | 0.4466 | 0.00749 | -0.0525 | 59.6262
2 | 0.5074 | 0.00759 | -0.0531 | 66.8511
2.5 | 0.5691 | 0.00768 | -0.0539 | 74.1016
3 | 0.6292 | 0.00781 | -0.0544 | 80.5634
4 | 0.7499 | 0.00807 | -0.0554 | 92.9244
4.5 | 0.8102 | 0.00819 | -0.0558 | 98.9255
5 | 0.869 | 0.00836 | -0.056 | 103.9474
5.5 | 0.9269 | 0.00856 | -0.0561 | 108.2827
6 | 0.9838 | 0.00881 | -0.056 | 111.6686
6.5 | 1.0393 | 0.0091 | -0.0556 | 114.2088
7 | 1.0904 | 0.00952 | -0.0545 | 114.5378
8 | 1.163 | 0.0111 | -0.0478 | 104.7748
8.5 | 1.1618 | 0.0127 | -0.0391 | 91.4803
9 | 1.1633 | 0.01484 | -0.0322 | 78.3895
9.5 | 1.1624 | 0.01722 | -0.0256 | 67.5029
10 | 1.1776 | 0.02006 | -0.0232 | 58.7039
10.5 | 1.1861 | 0.02311 | -0.0196 | 51.3241
11 | 1.1953 | 0.02631 | -0.0166 | 45.4314
11.5 | 1.2059 | 0.02967 | -0.0141 | 40.6437
12 | 1.2152 | 0.03339 | -0.012 | 36.3941
12.5 | 1.221 | 0.03765 | -0.0102 | 32.4303
13 | 1.2309 | 0.04183 | -0.009 | 29.4262
13.5 | 1.2413 | 0.04619 | -0.0081 | 26.8738
14 | 1.2505 | 0.05086 | -0.0076 | 24.5871
14.5 | 1.2606 | 0.05566 | -0.0074 | 22.6482
15 | 1.2688 | 0.06085 | -0.0075 | 20.8513
15.5 | 1.2771 | 0.06623 | -0.008 | 19.2828
16 | 1.2769 | 0.07277 | -0.0089 | 17.5471
16.5 | 1.2865 | 0.07842 | -0.01 | 16.4053
17 | 1.2906 | 0.0849 | -0.0116 | 15.2014
17.5 | 1.283 | 0.09314 | -0.0141 | 13.775
18 | 1.2858 | 0.10025 | -0.0165 | 12.8259
18.5 | 1.2875 | 0.10768 | -0.0193 | 11.9567
19 | 1.2864 | 0.11569 | -0.0227 | 11.1194
19.5 | 1.2755 | 0.12528 | -0.0272 | 10.1812
20 | 1.2747 | 0.1335 | -0.0313 | 9.5483

## 47. Re 1M Mach 0.50 (1)
BIGFOIL.COM POLAR EXPORT
NACA63-319 a=0.6
NACA63-319 a=0.6 |  |  |  | Cl Max: | 1.403 | at alpha= | 9.5 | deg
JavaFoil+Calcfoil stall+Eppler ext transition |  |  |  | L/D Max: | 91.178 | at alpha= | 6 | deg
Re: | 1000000 |  |  | Cd Min: | 0.00756 | at alpha= | -2.5 | deg
Mach: | 0.5 |  |  | Cl=0 at alpha= | -2.1042 | deg
|  |  |  | @ Cl=0.1, Cd= | 0.0076183
|  |  |  | @ Cl=0.4, Cd= | 0.00825
|  |  |  | @ Cl=0.6, Cd= | 0.008836
alpha (deg) | Cl | Cd | Cm | Cl/Cd
-20 | -1.019 | 0.20283 | -0.012 | -5.025
-19.5 | -0.992 | 0.1975 | -0.013 | -5.021
-19 | -0.964 | 0.19265 | -0.013 | -5.003
-18.5 | -0.936 | 0.18403 | -0.014 | -5.088
-18 | -0.907 | 0.17941 | -0.013 | -5.053
-17.5 | -0.878 | 0.17723 | -0.014 | -4.954
-17 | -0.85 | 0.17238 | -0.014 | -4.931
-16.5 | -0.822 | 0.16508 | -0.014 | -4.979
-16 | -0.792 | 0.15615 | -0.014 | -5.074
-15.5 | -0.764 | 0.15193 | -0.014 | -5.029
-15 | -0.736 | 0.14659 | -0.015 | -5.021
-14.5 | -0.708 | 0.14616 | -0.015 | -4.841
-14 | -0.678 | 0.13826 | -0.014 | -4.904
-13.5 | -0.65 | 0.13252 | -0.015 | -4.905
-13 | -0.622 | 0.12623 | -0.015 | -4.927
-12.5 | -0.593 | 0.12196 | -0.015 | -4.862
-12 | -0.564 | 0.11678 | -0.014 | -4.832
-11.5 | -0.536 | 0.10999 | -0.015 | -4.874
-11 | -0.508 | 0.09393 | -0.015 | -5.41
-10.5 | -0.638 | 0.07746 | -0.018 | -8.235
-10 | -0.822 | 0.03342 | -0.032 | -24.611
-9.5 | -0.839 | 0.02787 | -0.033 | -30.115
-9 | -0.825 | 0.02446 | -0.034 | -33.708
-8.5 | -0.793 | 0.02221 | -0.035 | -35.684
-8 | -0.751 | 0.0202 | -0.036 | -37.17
-7.5 | -0.702 | 0.01838 | -0.037 | -38.184
-7 | -0.647 | 0.01701 | -0.038 | -38.025
-6.5 | -0.589 | 0.01574 | -0.039 | -37.403
-6 | -0.528 | 0.01458 | -0.04 | -36.19
-5.5 | -0.475 | 0.00867 | -0.042 | -54.85
-5 | -0.412 | 0.00826 | -0.044 | -49.912
-4.5 | -0.342 | 0.00795 | -0.045 | -43.08
-4 | -0.272 | 0.00778 | -0.045 | -34.916
-3.5 | -0.2 | 0.00769 | -0.046 | -26.045
-3 | -0.129 | 0.00761 | -0.047 | -16.902
-2.5 | -0.057 | 0.00756 | -0.048 | -7.503
-2 | 0.015 | 0.00756 | -0.049 | 2.031
-1.5 | 0.088 | 0.00761 | -0.049 | 11.517
-1 | 0.16 | 0.00766 | -0.05 | 20.858
-0.5 | 0.232 | 0.00776 | -0.051 | 29.918
0 | 0.302 | 0.00769 | -0.051 | 39.206
0.5 | 0.372 | 0.00819 | -0.052 | 45.411
1 | 0.442 | 0.00834 | -0.052 | 53.016
1.5 | 0.512 | 0.00854 | -0.053 | 59.943
2 | 0.581 | 0.00876 | -0.054 | 66.397
2.5 | 0.646 | 0.00902 | -0.054 | 71.636
3 | 0.714 | 0.00932 | -0.055 | 76.675
3.5 | 0.782 | 0.00967 | -0.056 | 80.829
4 | 0.849 | 0.01007 | -0.056 | 84.315
4.5 | 0.916 | 0.01046 | -0.057 | 87.567
5 | 0.981 | 0.01094 | -0.058 | 89.623
5.5 | 1.045 | 0.01152 | -0.058 | 90.701
6 | 1.107 | 0.01214 | -0.059 | 91.178
6.5 | 1.167 | 0.01293 | -0.059 | 90.228
7 | 1.224 | 0.0139 | -0.06 | 88.012
7.5 | 1.275 | 0.01538 | -0.06 | 82.878
8 | 1.319 | 0.01867 | -0.061 | 70.636
8.5 | 1.348 | 0.02825 | -0.061 | 47.728
9 | 1.381 | 0.03061 | -0.061 | 45.133
9.5 | 1.403 | 0.03314 | -0.062 | 42.339
10 | 1.4 | 0.03629 | -0.062 | 38.586
10.5 | 1.357 | 0.04005 | -0.062 | 33.882
11 | 1.196 | 0.04571 | -0.063 | 26.171
11.5 | 0.769 | 0.10207 | -0.027 | 7.53
12 | 0.797 | 0.11395 | -0.029 | 6.99
12.5 | 0.824 | 0.12116 | -0.03 | 6.804
13 | 0.852 | 0.12281 | -0.031 | 6.937
13.5 | 0.881 | 0.12896 | -0.034 | 6.831
14 | 0.908 | 0.13348 | -0.034 | 6.805
14.5 | 0.939 | 0.14452 | -0.038 | 6.496

## 48. Re 1M Mach 0.50 (2)
BIGFOIL.COM POLAR EXPORT
NACA63-319 a=0.6
NACA63-319 a=0.6 |  |  |  | Cl Max: | 1.1546 | at alpha= | 7.5 | deg
XFOIL ncrit=9 |  |  |  | L/D Max: | 101.6 | at alpha= | 5.5 | deg
Re: | 1000000 |  |  | Cd Min: | 0.18094 | at alpha= | -17 | deg
Mach: | 0.5 |  |  | Cl=0 at alpha= | -2.0986 | deg
|  |  |  | @ Cl=0.1, Cd= | 0.0078339
|  |  |  | @ Cl=0.4, Cd= | 0.0080989
|  |  |  | @ Cl=0.6, Cd= | 0.0084694
alpha (deg) | Cl | Cd | Cm | Cl/Cd
-17 | -0.5259 | 0.18094 | -0.0031 | -2.9065
-16.5 | -0.5178 | 0.17002 | -0.0094 | -3.0455
-16 | -0.5412 | 0.15223 | -0.0192 | -3.5551
-15.5 | -0.5436 | 0.14065 | -0.0263 | -3.8649
-15 | -0.5888 | 0.12183 | -0.0384 | -4.833
-14.5 | -0.6385 | 0.10403 | -0.0506 | -6.1377
-14 | -0.674 | 0.08982 | -0.0604 | -7.5039
-13.5 | -0.7006 | 0.07773 | -0.0683 | -9.0133
-13 | -0.7199 | 0.06761 | -0.0743 | -10.6478
-12.5 | -0.7313 | 0.05913 | -0.0784 | -12.3677
-12 | -0.7361 | 0.05185 | -0.0811 | -14.1967
-11.5 | -0.7356 | 0.04567 | -0.0824 | -16.1069
-11 | -0.7281 | 0.04054 | -0.0826 | -17.96
-10.5 | -0.7184 | 0.03599 | -0.0819 | -19.9611
-10 | -0.7137 | 0.03154 | -0.0806 | -22.6284
-9.5 | -0.7028 | 0.02761 | -0.0789 | -25.4545
-9 | -0.6886 | 0.02407 | -0.0767 | -28.6082
-8.5 | -0.6703 | 0.02091 | -0.0743 | -32.0564
-8 | -0.6529 | 0.01792 | -0.0713 | -36.4342
-7.5 | -0.6324 | 0.01563 | -0.0672 | -40.4607
-7 | -0.6093 | 0.01418 | -0.0615 | -42.969
-6.5 | -0.5665 | 0.01296 | -0.0579 | -43.7114
-6 | -0.5152 | 0.01183 | -0.0554 | -43.5503
-5.5 | -0.4593 | 0.01079 | -0.0536 | -42.5672
-4.5 | -0.3418 | 0.00852 | -0.0514 | -40.1174
-4 | -0.2732 | 0.00807 | -0.0514 | -33.8538
-3.5 | -0.2016 | 0.0079 | -0.0517 | -25.519
-3 | -0.1298 | 0.00785 | -0.0521 | -16.535
-2.5 | -0.0574 | 0.00779 | -0.0528 | -7.3684
-2 | 0.0141 | 0.00781 | -0.0534 | 1.8054
-1.5 | 0.0861 | 0.00783 | -0.0541 | 10.9962
-1 | 0.1571 | 0.00785 | -0.0548 | 20.0127
-0.5 | 0.2285 | 0.00793 | -0.0556 | 28.8146
0 | 0.2991 | 0.00797 | -0.0563 | 37.5282
1 | 0.44 | 0.00815 | -0.0576 | 53.9877
1.5 | 0.5105 | 0.00829 | -0.0582 | 61.5802
2 | 0.5797 | 0.00842 | -0.0585 | 68.848
2.5 | 0.6495 | 0.00859 | -0.0588 | 75.6112
3 | 0.7177 | 0.00877 | -0.0589 | 81.8358
3.5 | 0.7857 | 0.00899 | -0.0587 | 87.3971
4 | 0.8527 | 0.0092 | -0.0583 | 92.6848
4.5 | 0.9167 | 0.00953 | -0.0572 | 96.191
5 | 0.9785 | 0.00981 | -0.0557 | 99.7452
5.5 | 1.0353 | 0.01019 | -0.0533 | 101.5996
6.5 | 1.1146 | 0.01155 | -0.0433 | 96.5022
7 | 1.1452 | 0.01288 | -0.038 | 88.913
7.5 | 1.1546 | 0.01529 | -0.0314 | 75.5134
9 | 1.1295 | 0.0271 | -0.0128 | 41.679
9.5 | 1.1214 | 0.03181 | -0.0084 | 35.2531
10 | 1.1159 | 0.0364 | -0.0043 | 30.6566
10.5 | 1.1286 | 0.04187 | -0.0047 | 26.9549
11 | 1.1328 | 0.04724 | -0.0033 | 23.9797
11.5 | 1.1363 | 0.05298 | -0.0024 | 21.4477
12 | 1.1391 | 0.05909 | -0.002 | 19.2774
12.5 | 1.1436 | 0.06541 | -0.002 | 17.4836

## 49. Re 2M Mach 0.00 (1)
BIGFOIL.COM POLAR EXPORT
NACA63-319 a=0.6
NACA63-319 a=0.6 |  |  |  | Cl Max: | 1.646 | at alpha= | 15.5 | deg
JavaFoil+Calcfoil stall+Eppler ext transition |  |  |  | L/D Max: | 120.365 | at alpha= | 7 | deg
Re: | 2000000 |  |  | Cd Min: | 0.00624 | at alpha= | -2.5 | deg
Mach: | 0 |  |  | Cl=0 at alpha= | -2.1048 | deg
|  |  |  | @ Cl=0.1, Cd= | 0.0062555
|  |  |  | @ Cl=0.4, Cd= | 0.006496
|  |  |  | @ Cl=0.6, Cd= | 0.0068266
alpha (deg) | Cl | Cd | Cm | Cl/Cd
-20 | -1.175 | 0.10084 | -0.015 | -11.655
-19.5 | -1.206 | 0.08264 | -0.016 | -14.595
-19 | -1.223 | 0.07384 | -0.017 | -16.564
-18.5 | -1.233 | 0.0687 | -0.017 | -17.944
-18 | -1.246 | 0.06041 | -0.018 | -20.622
-17.5 | -1.253 | 0.05415 | -0.019 | -23.144
-17 | -1.254 | 0.05007 | -0.019 | -25.044
-16.5 | -1.254 | 0.04531 | -0.02 | -27.668
-16 | -1.248 | 0.04159 | -0.021 | -30.015
-15.5 | -1.24 | 0.03787 | -0.022 | -32.738
-15 | -1.226 | 0.03462 | -0.022 | -35.415
-14.5 | -1.206 | 0.03145 | -0.023 | -38.353
-14 | -1.183 | 0.02893 | -0.024 | -40.886
-13.5 | -1.157 | 0.02622 | -0.024 | -44.148
-13 | -1.128 | 0.02401 | -0.025 | -46.983
-12.5 | -1.096 | 0.0223 | -0.026 | -49.141
-12 | -1.061 | 0.02041 | -0.027 | -52.005
-11.5 | -1.024 | 0.01889 | -0.027 | -54.198
-11 | -0.984 | 0.01766 | -0.028 | -55.707
-10.5 | -0.941 | 0.0165 | -0.029 | -57.022
-10 | -0.897 | 0.01532 | -0.03 | -58.555
-9.5 | -0.85 | 0.01426 | -0.031 | -59.628
-9 | -0.802 | 0.01343 | -0.031 | -59.734
-8.5 | -0.752 | 0.01263 | -0.032 | -59.528
-8 | -0.7 | 0.01197 | -0.033 | -58.508
-7.5 | -0.647 | 0.01132 | -0.034 | -57.173
-7 | -0.592 | 0.01073 | -0.035 | -55.207
-6.5 | -0.538 | 0.01035 | -0.036 | -51.938
-6 | -0.481 | 0.00774 | -0.036 | -62.076
-5.5 | -0.42 | 0.00717 | -0.037 | -58.599
-5 | -0.359 | 0.00661 | -0.038 | -54.3
-4.5 | -0.298 | 0.00648 | -0.039 | -45.947
-4 | -0.236 | 0.00634 | -0.039 | -37.22
-3.5 | -0.174 | 0.00629 | -0.04 | -27.625
-3 | -0.112 | 0.00626 | -0.041 | -17.809
-2.5 | -0.049 | 0.00624 | -0.041 | -7.872
-2 | 0.013 | 0.00625 | -0.042 | 2.128
-1.5 | 0.076 | 0.00624 | -0.043 | 12.163
-1 | 0.138 | 0.00628 | -0.043 | 22.04
-0.5 | 0.201 | 0.0063 | -0.044 | 31.89
0 | 0.264 | 0.00637 | -0.045 | 41.344
0.5 | 0.326 | 0.00641 | -0.045 | 50.838
1 | 0.389 | 0.00648 | -0.046 | 59.96
1.5 | 0.451 | 0.00657 | -0.047 | 68.638
2 | 0.513 | 0.00668 | -0.048 | 76.842
2.5 | 0.573 | 0.00677 | -0.048 | 84.642
3 | 0.635 | 0.0069 | -0.049 | 92.022
3.5 | 0.697 | 0.00707 | -0.05 | 98.563
4 | 0.759 | 0.00726 | -0.05 | 104.43
4.5 | 0.82 | 0.00746 | -0.051 | 109.923
5 | 0.873 | 0.00774 | -0.051 | 112.817
5.5 | 0.931 | 0.008 | -0.052 | 116.311
6 | 0.987 | 0.00828 | -0.052 | 119.23
6.5 | 1.042 | 0.00868 | -0.053 | 120.102
7 | 1.097 | 0.00911 | -0.053 | 120.365
7.5 | 1.148 | 0.00987 | -0.054 | 116.375
8 | 1.197 | 0.0113 | -0.054 | 105.9
8.5 | 1.245 | 0.01263 | -0.054 | 98.551
9 | 1.288 | 0.01534 | -0.055 | 83.959
9.5 | 1.329 | 0.01911 | -0.055 | 69.542
10 | 1.373 | 0.02016 | -0.055 | 68.085
10.5 | 1.414 | 0.02126 | -0.056 | 66.503
11 | 1.453 | 0.02237 | -0.056 | 64.95
11.5 | 1.489 | 0.02358 | -0.057 | 63.149
12 | 1.522 | 0.02495 | -0.057 | 60.992
12.5 | 1.552 | 0.02644 | -0.058 | 58.69
13 | 1.579 | 0.02795 | -0.058 | 56.484
13.5 | 1.602 | 0.02954 | -0.058 | 54.222
14 | 1.619 | 0.03137 | -0.059 | 51.604
14.5 | 1.632 | 0.03315 | -0.059 | 49.22
15 | 1.641 | 0.03521 | -0.06 | 46.595
15.5 | 1.646 | 0.03748 | -0.06 | 43.907
16 | 1.646 | 0.0399 | -0.06 | 41.267
16.5 | 1.643 | 0.04249 | -0.061 | 38.673
17 | 1.635 | 0.04533 | -0.061 | 36.073
17.5 | 1.621 | 0.04856 | -0.061 | 33.377
18 | 1.603 | 0.05169 | -0.061 | 31.01
18.5 | 1.581 | 0.05563 | -0.062 | 28.422
19 | 1.556 | 0.05947 | -0.062 | 26.165
19.5 | 1.526 | 0.06467 | -0.062 | 23.601
20 | 1.495 | 0.06943 | -0.062 | 21.54

## 50. Re 2M Mach 0.00 (2)
BIGFOIL.COM POLAR EXPORT
NACA63-319 a=0.6
NACA63-319 a=0.6 |  |  |  | Cl Max: | 1.4754 | at alpha= | 20 | deg
XFOIL ncrit=9 |  |  |  | L/D Max: | 133.426 | at alpha= | 6 | deg
Re: | 2000000 |  |  | Cd Min: | 0.08908 | at alpha= | 20 | deg
Mach: | 0 |  |  | Cl=0 at alpha= | -2.1057 | deg
|  |  |  | @ Cl=0.1, Cd= | 0.0057845
|  |  |  | @ Cl=0.4, Cd= | 0.0059379
|  |  |  | @ Cl=0.6, Cd= | 0.0061946
alpha (deg) | Cl | Cd | Cm | Cl/Cd
-20 | -1.2266 | 0.07406 | -0.0466 | -16.5622
-19.5 | -1.2229 | 0.06791 | -0.0495 | -18.0077
-19 | -1.2344 | 0.0602 | -0.0528 | -20.505
-17.5 | -1.2162 | 0.04361 | -0.0609 | -27.8881
-16.5 | -1.1968 | 0.03631 | -0.0608 | -32.9606
-16 | -1.1847 | 0.03297 | -0.0605 | -35.9327
-15.5 | -1.1691 | 0.03001 | -0.0601 | -38.957
-15 | -1.1506 | 0.02738 | -0.0594 | -42.0234
-14.5 | -1.1432 | 0.02405 | -0.0581 | -47.5343
-14 | -1.1268 | 0.02159 | -0.0565 | -52.1908
-13.5 | -1.1049 | 0.01965 | -0.0549 | -56.229
-13 | -1.0818 | 0.01799 | -0.0528 | -60.1334
-12.5 | -1.057 | 0.01668 | -0.0502 | -63.3693
-12 | -1.034 | 0.01564 | -0.0465 | -66.1125
-11.5 | -1.0094 | 0.01463 | -0.0425 | -68.9952
-11 | -0.9681 | 0.01391 | -0.041 | -69.5974
-10.5 | -0.9218 | 0.01329 | -0.0401 | -69.3604
-10 | -0.8749 | 0.01263 | -0.0393 | -69.2716
-9.5 | -0.8255 | 0.01206 | -0.0388 | -68.4494
-9 | -0.7742 | 0.01152 | -0.0386 | -67.2049
-8.5 | -0.7218 | 0.01103 | -0.0385 | -65.4397
-8 | -0.6687 | 0.0105 | -0.0385 | -63.6857
-7.5 | -0.6156 | 0.00992 | -0.0385 | -62.0565
-7 | -0.5619 | 0.00936 | -0.0386 | -60.0321
-6.5 | -0.5067 | 0.00885 | -0.039 | -57.2542
-6 | -0.4514 | 0.00834 | -0.0393 | -54.1247
-5.5 | -0.396 | 0.00774 | -0.0398 | -51.1628
-5 | -0.3407 | 0.0071 | -0.0402 | -47.9859
-4.5 | -0.2844 | 0.00649 | -0.0408 | -43.8213
-4 | -0.2266 | 0.00615 | -0.0415 | -36.8455
-3.5 | -0.1673 | 0.00593 | -0.0424 | -28.2125
-3 | -0.1075 | 0.00586 | -0.0432 | -18.3447
-2.5 | -0.0474 | 0.00581 | -0.0441 | -8.1583
-2 | 0.0127 | 0.00579 | -0.0451 | 2.1934
-1.5 | 0.0728 | 0.00578 | -0.046 | 12.5952
-1 | 0.133 | 0.00579 | -0.0469 | 22.9706
-0.5 | 0.1931 | 0.0058 | -0.0478 | 33.2931
0 | 0.2533 | 0.00584 | -0.0487 | 43.3733
0.5 | 0.3132 | 0.00586 | -0.0496 | 53.4471
1 | 0.3733 | 0.00592 | -0.0505 | 63.0574
1.5 | 0.433 | 0.00596 | -0.0514 | 72.651
2 | 0.4927 | 0.00604 | -0.0523 | 81.5728
2.5 | 0.5519 | 0.00613 | -0.0531 | 90.0326
3 | 0.6115 | 0.00621 | -0.054 | 98.4702
3.5 | 0.67 | 0.00633 | -0.0547 | 105.8452
4 | 0.7291 | 0.00644 | -0.0555 | 113.2143
4.5 | 0.7871 | 0.00658 | -0.0562 | 119.6201
5 | 0.8448 | 0.00676 | -0.0568 | 124.9704
5.5 | 0.9018 | 0.00694 | -0.0573 | 129.9424
6 | 0.958 | 0.00718 | -0.0577 | 133.4262
6.5 | 1.0109 | 0.00761 | -0.0576 | 132.8384
7 | 1.0591 | 0.00826 | -0.0569 | 128.2203
7.5 | 1.1017 | 0.00912 | -0.0553 | 120.8004
8 | 1.1373 | 0.01014 | -0.0526 | 112.1598
8.5 | 1.1643 | 0.01122 | -0.0486 | 103.7701
9 | 1.1716 | 0.01239 | -0.0412 | 94.5601
9.5 | 1.1853 | 0.01385 | -0.036 | 85.5812
10 | 1.2006 | 0.01547 | -0.0315 | 77.6083
10.5 | 1.2168 | 0.01704 | -0.0272 | 71.4085
11 | 1.2407 | 0.01899 | -0.0254 | 65.3344
11.5 | 1.2594 | 0.02116 | -0.0227 | 59.518
12 | 1.2731 | 0.02378 | -0.02 | 53.5366
12.5 | 1.2883 | 0.02643 | -0.0177 | 48.7439
13 | 1.3059 | 0.0291 | -0.0158 | 44.8763
13.5 | 1.3232 | 0.03196 | -0.0143 | 41.4018
14 | 1.3409 | 0.03493 | -0.0131 | 38.3882
14.5 | 1.3588 | 0.03804 | -0.0121 | 35.7203
15 | 1.3757 | 0.04135 | -0.0113 | 33.2696
15.5 | 1.3889 | 0.04514 | -0.0107 | 30.7687
16 | 1.4059 | 0.04871 | -0.0105 | 28.8627
16.5 | 1.4197 | 0.05272 | -0.0104 | 26.9291
17 | 1.4277 | 0.05748 | -0.0105 | 24.8382
17.5 | 1.4421 | 0.06164 | -0.0109 | 23.3955
18 | 1.4521 | 0.06644 | -0.0116 | 21.8558
18.5 | 1.4595 | 0.07166 | -0.0125 | 20.367
19 | 1.4624 | 0.07763 | -0.0138 | 18.8381
19.5 | 1.4701 | 0.08315 | -0.0153 | 17.6801
20 | 1.4754 | 0.08908 | -0.0171 | 16.5626

## 51. Re 2M Mach 0.10 (1)
BIGFOIL.COM POLAR EXPORT
NACA63-319 a=0.6
NACA63-319 a=0.6 |  |  |  | Cl Max: | 1.634 | at alpha= | 15.5 | deg
JavaFoil+Calcfoil stall+Eppler ext transition |  |  |  | L/D Max: | 119.81 | at alpha= | 7 | deg
Re: | 2000000 |  |  | Cd Min: | 0.00624 | at alpha= | -2.5 | deg
Mach: | 0.1 |  |  | Cl=0 at alpha= | -2.1048 | deg
|  |  |  | @ Cl=0.1, Cd= | 0.0062738
|  |  |  | @ Cl=0.4, Cd= | 0.0064931
|  |  |  | @ Cl=0.6, Cd= | 0.0068513
alpha (deg) | Cl | Cd | Cm | Cl/Cd
-20 | -1.123 | 0.11526 | -0.014 | -9.742
-19.5 | -1.16 | 0.09345 | -0.016 | -12.412
-19 | -1.187 | 0.07966 | -0.017 | -14.895
-18.5 | -1.201 | 0.07361 | -0.017 | -16.314
-18 | -1.216 | 0.06574 | -0.018 | -18.493
-17.5 | -1.231 | 0.05663 | -0.019 | -21.731
-17 | -1.235 | 0.05217 | -0.019 | -23.675
-16.5 | -1.238 | 0.04696 | -0.02 | -26.37
-16 | -1.236 | 0.04297 | -0.021 | -28.761
-15.5 | -1.23 | 0.03895 | -0.022 | -31.582
-15 | -1.218 | 0.03588 | -0.022 | -33.951
-14.5 | -1.2 | 0.03232 | -0.023 | -37.145
-14 | -1.178 | 0.02968 | -0.024 | -39.7
-13.5 | -1.154 | 0.02684 | -0.025 | -43.006
-13 | -1.126 | 0.02478 | -0.025 | -45.44
-12.5 | -1.095 | 0.02276 | -0.026 | -48.115
-12 | -1.061 | 0.02082 | -0.027 | -50.978
-11.5 | -1.024 | 0.01933 | -0.028 | -52.996
-11 | -0.985 | 0.01803 | -0.028 | -54.608
-10.5 | -0.943 | 0.01676 | -0.029 | -56.258
-10 | -0.899 | 0.01553 | -0.03 | -57.867
-9.5 | -0.853 | 0.01446 | -0.031 | -58.988
-9 | -0.804 | 0.0136 | -0.031 | -59.158
-8.5 | -0.754 | 0.01278 | -0.032 | -59.036
-8 | -0.702 | 0.01212 | -0.033 | -57.937
-7.5 | -0.649 | 0.01145 | -0.034 | -56.716
-7 | -0.594 | 0.01084 | -0.035 | -54.827
-6.5 | -0.539 | 0.01012 | -0.036 | -53.246
-6 | -0.483 | 0.00783 | -0.037 | -61.712
-5.5 | -0.422 | 0.00719 | -0.037 | -58.74
-5 | -0.361 | 0.00662 | -0.038 | -54.526
-4.5 | -0.299 | 0.00649 | -0.039 | -46.083
-4 | -0.237 | 0.00637 | -0.039 | -37.226
-3.5 | -0.175 | 0.00632 | -0.04 | -27.64
-3 | -0.112 | 0.00626 | -0.041 | -17.892
-2.5 | -0.049 | 0.00624 | -0.042 | -7.918
-2 | 0.013 | 0.00625 | -0.042 | 2.138
-1.5 | 0.076 | 0.00627 | -0.043 | 12.164
-1 | 0.139 | 0.00628 | -0.044 | 22.17
-0.5 | 0.202 | 0.0063 | -0.044 | 32.04
0 | 0.265 | 0.00637 | -0.045 | 41.56
0.5 | 0.328 | 0.00642 | -0.046 | 51.052
1 | 0.391 | 0.00648 | -0.046 | 60.25
1.5 | 0.453 | 0.00657 | -0.047 | 68.942
2 | 0.516 | 0.00668 | -0.048 | 77.236
2.5 | 0.576 | 0.00677 | -0.048 | 85.06
3 | 0.638 | 0.00698 | -0.049 | 91.443
3.5 | 0.7 | 0.00709 | -0.05 | 98.795
4 | 0.762 | 0.00728 | -0.051 | 104.766
4.5 | 0.82 | 0.00721 | -0.051 | 113.657
5 | 0.877 | 0.00779 | -0.051 | 112.586
5.5 | 0.934 | 0.00806 | -0.052 | 115.935
6 | 0.991 | 0.00835 | -0.052 | 118.765
6.5 | 1.047 | 0.00875 | -0.053 | 119.633
7 | 1.101 | 0.00919 | -0.053 | 119.81
7.5 | 1.153 | 0.00997 | -0.054 | 115.614
8 | 1.201 | 0.01147 | -0.054 | 104.77
8.5 | 1.249 | 0.01283 | -0.055 | 97.368
9 | 1.293 | 0.01561 | -0.055 | 82.786
9.5 | 1.334 | 0.01933 | -0.055 | 68.988
10 | 1.377 | 0.02038 | -0.056 | 67.572
10.5 | 1.418 | 0.02155 | -0.056 | 65.823
11 | 1.456 | 0.02267 | -0.056 | 64.243
11.5 | 1.492 | 0.02398 | -0.057 | 62.217
12 | 1.524 | 0.02535 | -0.057 | 60.121
12.5 | 1.553 | 0.02686 | -0.058 | 57.81
13 | 1.578 | 0.02853 | -0.058 | 55.331
13.5 | 1.6 | 0.03018 | -0.059 | 53.009
14 | 1.615 | 0.03192 | -0.059 | 50.595
14.5 | 1.626 | 0.03377 | -0.059 | 48.137
15 | 1.632 | 0.03592 | -0.06 | 45.436
15.5 | 1.634 | 0.03833 | -0.06 | 42.639
16 | 1.632 | 0.04078 | -0.06 | 40.016
16.5 | 1.626 | 0.04352 | -0.061 | 37.353
17 | 1.614 | 0.04645 | -0.061 | 34.741
17.5 | 1.595 | 0.04984 | -0.061 | 32.01
18 | 1.572 | 0.05346 | -0.062 | 29.414
18.5 | 1.546 | 0.05747 | -0.062 | 26.897
19 | 1.515 | 0.06233 | -0.062 | 24.301
19.5 | 1.481 | 0.06739 | -0.062 | 21.971
20 | 1.443 | 0.07392 | -0.062 | 19.518

## 52. Re 2M Mach 0.10 (2)
BIGFOIL.COM POLAR EXPORT
NACA63-319 a=0.6
NACA63-319 a=0.6 |  |  |  | Cl Max: | 1.4644 | at alpha= | 20 | deg
XFOIL ncrit=9 |  |  |  | L/D Max: | 133.56 | at alpha= | 6 | deg
Re: | 2000000 |  |  | Cd Min: | 0.09286 | at alpha= | 20 | deg
Mach: | 0.1 |  |  | Cl=0 at alpha= | -2.1056 | deg
|  |  |  | @ Cl=0.1, Cd= | 0.0058
|  |  |  | @ Cl=0.4, Cd= | 0.0059603
|  |  |  | @ Cl=0.6, Cd= | 0.0062119
alpha (deg) | Cl | Cd | Cm | Cl/Cd
-20 | -1.2019 | 0.07941 | -0.0454 | -15.1354
-19.5 | -1.1995 | 0.07285 | -0.0487 | -16.4653
-19 | -1.2065 | 0.06536 | -0.0521 | -18.4593
-18.5 | -1.2199 | 0.0575 | -0.0554 | -21.2157
-18 | -1.2216 | 0.05139 | -0.0575 | -23.7712
-17.5 | -1.2027 | 0.04638 | -0.0616 | -25.9314
-17 | -1.1951 | 0.04237 | -0.0617 | -28.2063
-16.5 | -1.1853 | 0.03845 | -0.062 | -30.827
-16 | -1.1744 | 0.03485 | -0.0619 | -33.6987
-15.5 | -1.1611 | 0.03158 | -0.0616 | -36.7669
-14.5 | -1.1337 | 0.02549 | -0.0599 | -44.4763
-14 | -1.1208 | 0.02264 | -0.0584 | -49.5053
-13.5 | -1.1001 | 0.0205 | -0.0568 | -53.6634
-13 | -1.0774 | 0.01867 | -0.0548 | -57.7076
-12.5 | -1.0526 | 0.01719 | -0.0525 | -61.2333
-12 | -1.0286 | 0.01598 | -0.0493 | -64.368
-11.5 | -1.0101 | 0.01491 | -0.0444 | -67.7465
-11 | -0.9712 | 0.01411 | -0.0424 | -68.8306
-10.5 | -0.9259 | 0.01344 | -0.0413 | -68.8914
-10 | -0.8786 | 0.01281 | -0.0404 | -68.587
-9.5 | -0.8299 | 0.01217 | -0.0397 | -68.1923
-9 | -0.7782 | 0.01165 | -0.0394 | -66.7983
-8.5 | -0.7261 | 0.01111 | -0.0391 | -65.3555
-8 | -0.6727 | 0.01057 | -0.039 | -63.6424
-7.5 | -0.6192 | 0.01001 | -0.039 | -61.8581
-7 | -0.5652 | 0.00943 | -0.0391 | -59.9364
-6.5 | -0.5098 | 0.00891 | -0.0394 | -57.2166
-6 | -0.4541 | 0.00842 | -0.0397 | -53.9311
-5.5 | -0.3982 | 0.00781 | -0.0401 | -50.9859
-4.5 | -0.2862 | 0.00653 | -0.0411 | -43.8285
-4 | -0.228 | 0.00617 | -0.0418 | -36.953
-3.5 | -0.1685 | 0.00595 | -0.0426 | -28.3193
-3 | -0.1082 | 0.00587 | -0.0435 | -18.4327
-2.5 | -0.0478 | 0.00583 | -0.0444 | -8.199
-2 | 0.0128 | 0.0058 | -0.0453 | 2.2069
-1.5 | 0.0732 | 0.0058 | -0.0462 | 12.6207
-1 | 0.1339 | 0.0058 | -0.0472 | 23.0862
-0.5 | 0.1943 | 0.00582 | -0.0481 | 33.3849
0 | 0.255 | 0.00585 | -0.049 | 43.5897
0.5 | 0.3151 | 0.00589 | -0.0499 | 53.4975
1 | 0.3757 | 0.00594 | -0.0508 | 63.2492
1.5 | 0.4357 | 0.00599 | -0.0517 | 72.7379
2 | 0.496 | 0.00606 | -0.0526 | 81.8482
2.5 | 0.5554 | 0.00616 | -0.0534 | 90.1623
3 | 0.6155 | 0.00623 | -0.0542 | 98.7961
3.5 | 0.6744 | 0.00635 | -0.055 | 106.2047
4 | 0.7338 | 0.00647 | -0.0557 | 113.4158
4.5 | 0.7922 | 0.00661 | -0.0564 | 119.8487
5.5 | 0.9078 | 0.00698 | -0.0575 | 130.0573
6 | 0.9643 | 0.00722 | -0.0578 | 133.5596
6.5 | 1.0173 | 0.00766 | -0.0577 | 132.8068
7 | 1.0654 | 0.00833 | -0.0568 | 127.8992
7.5 | 1.1071 | 0.00923 | -0.055 | 119.9458
8 | 1.1409 | 0.0103 | -0.052 | 110.767
8.5 | 1.1631 | 0.01135 | -0.0469 | 102.4758
9 | 1.1698 | 0.01268 | -0.0397 | 92.2555
9.5 | 1.1842 | 0.01422 | -0.0347 | 83.2771
10 | 1.1998 | 0.01591 | -0.0303 | 75.4117
10.5 | 1.2152 | 0.01758 | -0.026 | 69.124
11 | 1.2396 | 0.0196 | -0.0243 | 63.2449
11.5 | 1.2565 | 0.02195 | -0.0215 | 57.2437
12 | 1.2706 | 0.02461 | -0.0188 | 51.6294
12.5 | 1.2852 | 0.0274 | -0.0165 | 46.9051
13 | 1.3027 | 0.03018 | -0.0148 | 43.1643
13.5 | 1.3203 | 0.03314 | -0.0133 | 39.8401
14 | 1.3365 | 0.03634 | -0.0121 | 36.7777
14.5 | 1.3551 | 0.03949 | -0.0112 | 34.315
15 | 1.3707 | 0.04303 | -0.0105 | 31.8545
15.5 | 1.3849 | 0.04686 | -0.01 | 29.554
16 | 1.4005 | 0.05066 | -0.0097 | 27.6451
16.5 | 1.4131 | 0.05492 | -0.0097 | 25.7302
17 | 1.4221 | 0.0597 | -0.01 | 23.8208
17.5 | 1.4354 | 0.06411 | -0.0104 | 22.3896
18 | 1.4443 | 0.06918 | -0.0112 | 20.8774
18.5 | 1.4492 | 0.07484 | -0.0123 | 19.364
19 | 1.4542 | 0.08072 | -0.0137 | 18.0154
19.5 | 1.4605 | 0.08655 | -0.0154 | 16.8746
20 | 1.4644 | 0.09286 | -0.0175 | 15.77

## 53. Re 2M Mach 0.25 (1)
BIGFOIL.COM POLAR EXPORT
NACA63-319 a=0.6
NACA63-319 a=0.6 |  |  |  | Cl Max: | 1.576 | at alpha= | 14 | deg
JavaFoil+Calcfoil stall+Eppler ext transition |  |  |  | L/D Max: | 116.396 | at alpha= | 6.5 | deg
Re: | 2000000 |  |  | Cd Min: | 0.00631 | at alpha= | -2.5 | deg
Mach: | 0.25 |  |  | Cl=0 at alpha= | -2.1077 | deg
|  |  |  | @ Cl=0.1, Cd= | 0.0063534
|  |  |  | @ Cl=0.4, Cd= | 0.0065597
|  |  |  | @ Cl=0.6, Cd= | 0.0069737
alpha (deg) | Cl | Cd | Cm | Cl/Cd
-20 | -0.773 | 0.18585 | -0.01 | -4.161
-19.5 | -0.822 | 0.17323 | -0.011 | -4.745
-19 | -0.871 | 0.14848 | -0.012 | -5.869
-18.5 | -0.915 | 0.13636 | -0.014 | -6.714
-18 | -0.958 | 0.12199 | -0.015 | -7.857
-17.5 | -1.005 | 0.10326 | -0.016 | -9.732
-17 | -1.059 | 0.07948 | -0.018 | -13.329
-16.5 | -1.096 | 0.06648 | -0.02 | -16.493
-16 | -1.125 | 0.05589 | -0.021 | -20.137
-15.5 | -1.143 | 0.04921 | -0.022 | -23.23
-15 | -1.153 | 0.04276 | -0.023 | -26.967
-14.5 | -1.148 | 0.03906 | -0.023 | -29.381
-14 | -1.138 | 0.03514 | -0.024 | -32.391
-13.5 | -1.124 | 0.03175 | -0.025 | -35.404
-13 | -1.106 | 0.02865 | -0.026 | -38.599
-12.5 | -1.084 | 0.02568 | -0.026 | -42.189
-12 | -1.056 | 0.02345 | -0.027 | -45.033
-11.5 | -1.024 | 0.02152 | -0.028 | -47.613
-11 | -0.989 | 0.0198 | -0.029 | -49.962
-10.5 | -0.95 | 0.01824 | -0.03 | -52.107
-10 | -0.908 | 0.01692 | -0.03 | -53.683
-9.5 | -0.864 | 0.01571 | -0.031 | -54.961
-9 | -0.816 | 0.01462 | -0.032 | -55.819
-8.5 | -0.767 | 0.01373 | -0.033 | -55.821
-8 | -0.715 | 0.01288 | -0.034 | -55.508
-7.5 | -0.661 | 0.0121 | -0.035 | -54.638
-7 | -0.606 | 0.01138 | -0.035 | -53.228
-6.5 | -0.549 | 0.01082 | -0.036 | -50.736
-6 | -0.496 | 0.00871 | -0.038 | -56.902
-5.5 | -0.433 | 0.00744 | -0.038 | -58.225
-5 | -0.371 | 0.00682 | -0.039 | -54.324
-4.5 | -0.307 | 0.00657 | -0.04 | -46.738
-4 | -0.243 | 0.00645 | -0.041 | -37.731
-3.5 | -0.179 | 0.0064 | -0.041 | -28.03
-3 | -0.115 | 0.00638 | -0.042 | -18.054
-2.5 | -0.051 | 0.00631 | -0.043 | -8.039
-2 | 0.014 | 0.00631 | -0.043 | 2.177
-1.5 | 0.078 | 0.00635 | -0.044 | 12.34
-1 | 0.143 | 0.00636 | -0.045 | 22.495
-0.5 | 0.208 | 0.00637 | -0.046 | 32.604
0 | 0.272 | 0.00647 | -0.046 | 42.101
0.5 | 0.337 | 0.00654 | -0.047 | 51.468
1 | 0.401 | 0.00656 | -0.048 | 61.142
1.5 | 0.466 | 0.00671 | -0.048 | 69.424
2 | 0.53 | 0.00679 | -0.049 | 78.068
2.5 | 0.592 | 0.00695 | -0.05 | 85.198
3 | 0.656 | 0.00714 | -0.051 | 91.859
3.5 | 0.72 | 0.00731 | -0.051 | 98.428
4 | 0.777 | 0.00693 | -0.052 | 112.087
4.5 | 0.837 | 0.00778 | -0.052 | 107.661
5 | 0.897 | 0.00806 | -0.053 | 111.259
5.5 | 0.956 | 0.00838 | -0.053 | 114.141
6 | 1.014 | 0.00874 | -0.054 | 116.018
6.5 | 1.07 | 0.0092 | -0.054 | 116.396
7 | 1.126 | 0.00976 | -0.055 | 115.376
7.5 | 1.176 | 0.01111 | -0.055 | 105.877
8 | 1.226 | 0.01243 | -0.055 | 98.624
8.5 | 1.272 | 0.01454 | -0.056 | 87.514
9 | 1.316 | 0.0172 | -0.056 | 76.521
9.5 | 1.358 | 0.02071 | -0.056 | 65.545
10 | 1.4 | 0.02195 | -0.057 | 63.773
10.5 | 1.437 | 0.02325 | -0.057 | 61.829
11 | 1.472 | 0.02458 | -0.058 | 59.88
11.5 | 1.502 | 0.02615 | -0.058 | 57.443
12 | 1.528 | 0.02778 | -0.059 | 55.005
12.5 | 1.549 | 0.0296 | -0.059 | 52.343
13 | 1.565 | 0.03161 | -0.06 | 49.524
13.5 | 1.575 | 0.0336 | -0.06 | 46.877
14 | 1.576 | 0.03577 | -0.06 | 44.059
14.5 | 1.57 | 0.03816 | -0.061 | 41.136
15 | 1.556 | 0.0409 | -0.061 | 38.051
15.5 | 1.535 | 0.04415 | -0.061 | 34.769
16 | 1.507 | 0.04771 | -0.062 | 31.585
16.5 | 1.471 | 0.05226 | -0.062 | 28.147
17 | 1.427 | 0.05631 | -0.062 | 25.34
17.5 | 1.37 | 0.06217 | -0.062 | 22.034
18 | 1.305 | 0.06936 | -0.062 | 18.815
18.5 | 1.233 | 0.07811 | -0.061 | 15.782
19 | 1.156 | 0.08778 | -0.061 | 13.171

## 54. Re 2M Mach 0.25 (2)
BIGFOIL.COM POLAR EXPORT
NACA63-319 a=0.6
NACA63-319 a=0.6 |  |  |  | Cl Max: | 1.4059 | at alpha= | 19 | deg
XFOIL ncrit=9 |  |  |  | L/D Max: | 133.476 | at alpha= | 6 | deg
Re: | 2000000 |  |  | Cd Min: | 0.11463 | at alpha= | 20 | deg
Mach: | 0.25 |  |  | Cl=0 at alpha= | -2.1065 | deg
|  |  |  | @ Cl=0.1, Cd= | 0.0059023
|  |  |  | @ Cl=0.4, Cd= | 0.0060524
|  |  |  | @ Cl=0.6, Cd= | 0.0063137
alpha (deg) | Cl | Cd | Cm | Cl/Cd
-20 | -1.042 | 0.11364 | -0.0322 | -9.1693
-19.5 | -1.0486 | 0.10429 | -0.038 | -10.0547
-18 | -1.1026 | 0.0721 | -0.0583 | -15.2926
-17.5 | -1.1102 | 0.06494 | -0.061 | -17.0958
-17 | -1.1123 | 0.05838 | -0.0634 | -19.0528
-16.5 | -1.1117 | 0.05236 | -0.0654 | -21.2319
-16 | -1.1071 | 0.04703 | -0.0667 | -23.5403
-15.5 | -1.1024 | 0.042 | -0.0676 | -26.2476
-15 | -1.0937 | 0.03769 | -0.0679 | -29.0183
-14.5 | -1.081 | 0.03397 | -0.0676 | -31.8222
-14 | -1.0732 | 0.03007 | -0.0669 | -35.6901
-13.5 | -1.0663 | 0.02633 | -0.0657 | -40.4975
-13 | -1.0499 | 0.0234 | -0.0643 | -44.8675
-12.5 | -1.0281 | 0.02103 | -0.0626 | -48.8873
-12 | -1.0048 | 0.01893 | -0.0605 | -53.0798
-11.5 | -0.9794 | 0.01721 | -0.058 | -56.9088
-11 | -0.9627 | 0.01552 | -0.0537 | -62.0296
-10.5 | -0.9397 | 0.01449 | -0.0488 | -64.8516
-9.5 | -0.85 | 0.01296 | -0.0451 | -65.5864
-9 | -0.8005 | 0.01226 | -0.0438 | -65.2936
-8.5 | -0.7477 | 0.01167 | -0.0431 | -64.0703
-8 | -0.6931 | 0.01109 | -0.0425 | -62.4977
-7.5 | -0.6381 | 0.01053 | -0.0421 | -60.5983
-7 | -0.5831 | 0.00985 | -0.0418 | -59.198
-6.5 | -0.5266 | 0.00926 | -0.0418 | -56.8683
-6 | -0.4689 | 0.00873 | -0.0419 | -53.7113
-5.5 | -0.4113 | 0.00813 | -0.0421 | -50.5904
-5 | -0.354 | 0.00744 | -0.0424 | -47.5806
-4.5 | -0.2961 | 0.00676 | -0.0428 | -43.8018
-4 | -0.2362 | 0.00628 | -0.0434 | -37.6115
-3 | -0.1122 | 0.00595 | -0.045 | -18.8571
-2.5 | -0.0495 | 0.00593 | -0.0459 | -8.3474
-2 | 0.0134 | 0.00591 | -0.0468 | 2.2673
-1.5 | 0.076 | 0.00591 | -0.0477 | 12.8596
-1 | 0.1386 | 0.00589 | -0.0486 | 23.5314
-0.5 | 0.2014 | 0.00592 | -0.0496 | 34.0203
0 | 0.264 | 0.00595 | -0.0505 | 44.3697
0.5 | 0.3265 | 0.00599 | -0.0514 | 54.5075
1 | 0.389 | 0.00604 | -0.0523 | 64.404
1.5 | 0.4512 | 0.00611 | -0.0532 | 73.8462
2 | 0.5135 | 0.00617 | -0.0541 | 83.2253
2.5 | 0.5755 | 0.00627 | -0.0549 | 91.7863
3 | 0.6371 | 0.00638 | -0.0557 | 99.8589
3.5 | 0.6989 | 0.00648 | -0.0564 | 107.8549
4 | 0.7596 | 0.00665 | -0.057 | 114.2256
4.5 | 0.8201 | 0.00682 | -0.0575 | 120.2493
5 | 0.8805 | 0.00699 | -0.058 | 125.9657
5.5 | 0.9402 | 0.00719 | -0.0583 | 130.765
6 | 0.9984 | 0.00748 | -0.0584 | 133.4759
6.5 | 1.0513 | 0.008 | -0.0577 | 131.4125
7 | 1.0969 | 0.00882 | -0.056 | 124.3651
7.5 | 1.1328 | 0.00988 | -0.0527 | 114.6559
8 | 1.1507 | 0.01102 | -0.0464 | 104.4192
8.5 | 1.1544 | 0.01262 | -0.0387 | 91.4739
9 | 1.1653 | 0.01451 | -0.0331 | 80.3101
9.5 | 1.1783 | 0.01655 | -0.0283 | 71.1964
10 | 1.1934 | 0.01866 | -0.0242 | 63.955
10.5 | 1.2051 | 0.02089 | -0.0198 | 57.6879
11 | 1.2282 | 0.02347 | -0.0184 | 52.3306
11.5 | 1.2407 | 0.02649 | -0.0156 | 46.8365
12 | 1.2533 | 0.02976 | -0.0132 | 42.1136
12.5 | 1.269 | 0.03304 | -0.0114 | 38.408
13 | 1.2859 | 0.0364 | -0.0099 | 35.3269
13.5 | 1.3023 | 0.03999 | -0.0087 | 32.5656
14 | 1.3188 | 0.04371 | -0.0078 | 30.1716
14.5 | 1.3339 | 0.04772 | -0.0071 | 27.9526
15 | 1.3466 | 0.05211 | -0.0067 | 25.8415
15.5 | 1.3614 | 0.05648 | -0.0066 | 24.1041
16 | 1.3709 | 0.06152 | -0.0068 | 22.2838
16.5 | 1.3798 | 0.06682 | -0.0072 | 20.6495
17 | 1.3899 | 0.07214 | -0.008 | 19.2667
17.5 | 1.3969 | 0.07799 | -0.0091 | 17.9113
18 | 1.3969 | 0.0849 | -0.0109 | 16.4535
18.5 | 1.4019 | 0.09139 | -0.0127 | 15.3398
19 | 1.4059 | 0.09821 | -0.015 | 14.3152
19.5 | 1.4043 | 0.10593 | -0.018 | 13.2569
20 | 1.3973 | 0.11463 | -0.0217 | 12.1897

## 55. Re 2M Mach 0.50 (1)
BIGFOIL.COM POLAR EXPORT
NACA63-319 a=0.6
NACA63-319 a=0.6 |  |  |  | Cl Max: | 1.409 | at alpha= | 9.5 | deg
JavaFoil+Calcfoil stall+Eppler ext transition |  |  |  | L/D Max: | 104.047 | at alpha= | 5.5 | deg
Re: | 2000000 |  |  | Cd Min: | 0.00667 | at alpha= | -2 | deg
Mach: | 0.5 |  |  | Cl=0 at alpha= | -2.1042 | deg
|  |  |  | @ Cl=0.1, Cd= | 0.0066933
|  |  |  | @ Cl=0.4, Cd= | 0.0070467
|  |  |  | @ Cl=0.6, Cd= | 0.00766
alpha (deg) | Cl | Cd | Cm | Cl/Cd
-20 | -1.021 | 0.18013 | -0.013 | -5.671
-19.5 | -0.993 | 0.17623 | -0.013 | -5.632
-19 | -0.965 | 0.17104 | -0.013 | -5.639
-18.5 | -0.937 | 0.16504 | -0.014 | -5.677
-18 | -0.909 | 0.16027 | -0.014 | -5.671
-17.5 | -0.879 | 0.15765 | -0.014 | -5.574
-17 | -0.85 | 0.15359 | -0.014 | -5.537
-16.5 | -0.822 | 0.14565 | -0.014 | -5.646
-16 | -0.793 | 0.14062 | -0.014 | -5.642
-15.5 | -0.765 | 0.1334 | -0.014 | -5.731
-15 | -0.736 | 0.12854 | -0.015 | -5.727
-14.5 | -0.709 | 0.12748 | -0.015 | -5.56
-14 | -0.678 | 0.12157 | -0.014 | -5.58
-13.5 | -0.65 | 0.11527 | -0.015 | -5.641
-13 | -0.622 | 0.11214 | -0.015 | -5.548
-12.5 | -0.594 | 0.11018 | -0.015 | -5.389
-12 | -0.565 | 0.10189 | -0.015 | -5.541
-11.5 | -0.536 | 0.09785 | -0.015 | -5.482
-11 | -0.509 | 0.08529 | -0.016 | -5.964
-10.5 | -0.704 | 0.04107 | -0.03 | -17.146
-10 | -0.833 | 0.02786 | -0.033 | -29.883
-9.5 | -0.848 | 0.02359 | -0.034 | -35.944
-9 | -0.832 | 0.02094 | -0.035 | -39.709
-8.5 | -0.799 | 0.01904 | -0.036 | -41.955
-8 | -0.757 | 0.01733 | -0.037 | -43.653
-7.5 | -0.707 | 0.01581 | -0.038 | -44.736
-7 | -0.652 | 0.01465 | -0.039 | -44.502
-6.5 | -0.593 | 0.01358 | -0.04 | -43.688
-6 | -0.532 | 0.01255 | -0.041 | -42.372
-5.5 | -0.472 | 0.01023 | -0.042 | -46.179
-5 | -0.412 | 0.00807 | -0.044 | -51.093
-4.5 | -0.342 | 0.0072 | -0.045 | -47.569
-4 | -0.272 | 0.00696 | -0.045 | -39.032
-3.5 | -0.2 | 0.00682 | -0.046 | -29.367
-3 | -0.129 | 0.00674 | -0.047 | -19.072
-2.5 | -0.057 | 0.00668 | -0.048 | -8.491
-2 | 0.015 | 0.00667 | -0.049 | 2.302
-1.5 | 0.088 | 0.00668 | -0.049 | 13.112
-1 | 0.16 | 0.00676 | -0.05 | 23.662
-0.5 | 0.232 | 0.00681 | -0.051 | 34.057
0 | 0.304 | 0.0069 | -0.052 | 44.135
0.5 | 0.377 | 0.00701 | -0.053 | 53.741
1 | 0.446 | 0.00712 | -0.053 | 62.645
1.5 | 0.516 | 0.00742 | -0.054 | 69.473
2 | 0.585 | 0.0076 | -0.054 | 76.947
2.5 | 0.65 | 0.00786 | -0.055 | 82.725
3 | 0.719 | 0.00812 | -0.055 | 88.461
3.5 | 0.787 | 0.00839 | -0.056 | 93.755
4 | 0.854 | 0.00875 | -0.057 | 97.602
4.5 | 0.921 | 0.00914 | -0.057 | 100.733
5 | 0.986 | 0.00956 | -0.058 | 103.097
5.5 | 1.05 | 0.0101 | -0.059 | 104.047
6 | 1.112 | 0.01074 | -0.059 | 103.58
6.5 | 1.171 | 0.01169 | -0.06 | 100.228
7 | 1.225 | 0.01377 | -0.06 | 88.997
7.5 | 1.275 | 0.01578 | -0.06 | 80.827
8 | 1.317 | 0.02019 | -0.061 | 65.216
8.5 | 1.354 | 0.02492 | -0.061 | 54.338
9 | 1.387 | 0.02696 | -0.061 | 51.456
9.5 | 1.409 | 0.02917 | -0.062 | 48.308
10 | 1.407 | 0.03197 | -0.062 | 43.994
10.5 | 1.363 | 0.03539 | -0.063 | 38.518
11 | 1.202 | 0.04028 | -0.063 | 29.848
11.5 | 0.77 | 0.08468 | -0.03 | 9.089
12 | 0.798 | 0.10044 | -0.031 | 7.94
12.5 | 0.825 | 0.10725 | -0.031 | 7.691
13 | 0.853 | 0.10997 | -0.032 | 7.752
13.5 | 0.881 | 0.11367 | -0.034 | 7.752
14 | 0.909 | 0.12065 | -0.035 | 7.533
14.5 | 0.942 | 0.12932 | -0.041 | 7.285

## 56. Re 2M Mach 0.50 (2)
BIGFOIL.COM POLAR EXPORT
NACA63-319 a=0.6
NACA63-319 a=0.6 |  |  |  | Cl Max: | 1.2325 | at alpha= | 15 | deg
XFOIL ncrit=9 |  |  |  | L/D Max: | 126.592 | at alpha= | 5.5 | deg
Re: | 2000000 |  |  | Cd Min: | 0.20555 | at alpha= | 20 | deg
Mach: | 0.5 |  |  | Cl=0 at alpha= | -2.1012 | deg
|  |  |  | @ Cl=0.1, Cd= | 0.0063143
|  |  |  | @ Cl=0.4, Cd= | 0.0065194
|  |  |  | @ Cl=0.6, Cd= | 0.0068135
alpha (deg) | Cl | Cd | Cm | Cl/Cd
-16 | -0.6835 | 0.12715 | -0.0356 | -5.3755
-15.5 | -0.7082 | 0.11361 | -0.0451 | -6.2336
-15 | -0.7319 | 0.10083 | -0.054 | -7.2588
-14.5 | -0.7513 | 0.08919 | -0.0618 | -8.4236
-14 | -0.7754 | 0.07779 | -0.0692 | -9.9679
-13.5 | -0.7941 | 0.06778 | -0.0751 | -11.7158
-13 | -0.8111 | 0.0587 | -0.0797 | -13.8177
-12.5 | -0.8213 | 0.05103 | -0.0825 | -16.0945
-12 | -0.8258 | 0.04445 | -0.0839 | -18.5782
-11.5 | -0.8264 | 0.03866 | -0.0843 | -21.3761
-11 | -0.8268 | 0.03346 | -0.0836 | -24.7101
-10.5 | -0.8211 | 0.02899 | -0.0822 | -28.3236
-10 | -0.8085 | 0.02516 | -0.0801 | -32.1343
-9.5 | -0.7928 | 0.02172 | -0.0776 | -36.5009
-9 | -0.7701 | 0.01876 | -0.0748 | -41.0501
-8.5 | -0.7509 | 0.01599 | -0.0713 | -46.9606
-8 | -0.7278 | 0.01404 | -0.0665 | -51.8376
-7.5 | -0.6966 | 0.01291 | -0.0608 | -53.9582
-7 | -0.6449 | 0.01198 | -0.0578 | -53.8314
-6.5 | -0.5877 | 0.01114 | -0.0554 | -52.7558
-6 | -0.5284 | 0.01028 | -0.0537 | -51.4008
-5 | -0.4014 | 0.00876 | -0.0517 | -45.8219
-4.5 | -0.3377 | 0.0079 | -0.0512 | -42.7468
-4 | -0.2725 | 0.00705 | -0.051 | -38.6525
-3.5 | -0.2032 | 0.00656 | -0.0512 | -30.9756
-3 | -0.131 | 0.00641 | -0.0518 | -20.4368
-2.5 | -0.0579 | 0.00635 | -0.0526 | -9.1181
-2 | 0.0147 | 0.00635 | -0.0534 | 2.315
-1.5 | 0.0875 | 0.00631 | -0.0543 | 13.8669
-0.5 | 0.2323 | 0.00636 | -0.0562 | 36.5252
0 | 0.3041 | 0.00646 | -0.0571 | 47.0743
0.5 | 0.3765 | 0.00648 | -0.058 | 58.1019
1 | 0.448 | 0.0066 | -0.0588 | 67.8788
1.5 | 0.5201 | 0.00666 | -0.0596 | 78.0931
2 | 0.5912 | 0.0068 | -0.0603 | 86.9412
2.5 | 0.6628 | 0.00691 | -0.0609 | 95.919
3 | 0.7327 | 0.00711 | -0.0611 | 103.052
3.5 | 0.8041 | 0.00724 | -0.0615 | 111.0635
4 | 0.873 | 0.00748 | -0.0613 | 116.7112
4.5 | 0.9405 | 0.00776 | -0.0608 | 121.1985
5.5 | 1.0697 | 0.00845 | -0.0583 | 126.5917
6 | 1.1267 | 0.00895 | -0.0557 | 125.8883
6.5 | 1.15 | 0.00991 | -0.0481 | 116.0444
7 | 1.1526 | 0.01209 | -0.0394 | 95.335
7.5 | 1.1478 | 0.01511 | -0.0314 | 75.9629
8 | 1.1453 | 0.01845 | -0.0247 | 62.0759
8.5 | 1.1422 | 0.02215 | -0.0187 | 51.5666
9 | 1.1426 | 0.02603 | -0.0139 | 43.8955
9.5 | 1.1503 | 0.02991 | -0.0101 | 38.4587
10 | 1.1582 | 0.03406 | -0.007 | 34.0047
10.5 | 1.1636 | 0.03863 | -0.0042 | 30.1217
11 | 1.1669 | 0.04338 | -0.0016 | 26.8995
12 | 1.1933 | 0.05388 | -0.0009 | 22.1474
12.5 | 1.204 | 0.05943 | -0.0004 | 20.2591
13 | 1.2156 | 0.06516 | -0.0002 | 18.6556
13.5 | 1.2233 | 0.07153 | -0.0006 | 17.1019
14 | 1.2309 | 0.0782 | -0.0014 | 15.7404
15 | 1.2325 | 0.09395 | -0.0053 | 13.1187
15.5 | 1.2303 | 0.10266 | -0.0083 | 11.9842
16 | 1.2234 | 0.11227 | -0.0123 | 10.8969
16.5 | 1.2148 | 0.12243 | -0.0171 | 9.9224
17 | 1.207 | 0.13281 | -0.0225 | 9.0882
17.5 | 1.1965 | 0.14382 | -0.0287 | 8.3194
18 | 1.1863 | 0.15511 | -0.0357 | 7.6481
18.5 | 1.1732 | 0.16712 | -0.0436 | 7.0201
19 | 1.159 | 0.17967 | -0.0521 | 6.4507
19.5 | 1.1451 | 0.19255 | -0.0612 | 5.947
20 | 1.1332 | 0.20555 | -0.0705 | 5.513

## 57. Re 3M Mach 0.00 (1)
BIGFOIL.COM POLAR EXPORT
NACA63-319 a=0.6
NACA63-319 a=0.6 |  |  |  | Cl Max: | 1.652 | at alpha= | 16 | deg
JavaFoil+Calcfoil stall+Eppler ext transition |  |  |  | L/D Max: | 125.17 | at alpha= | 6 | deg
Re: | 3000000 |  |  | Cd Min: | 0.00592 | at alpha= | -1.5 | deg
Mach: | 0 |  |  | Cl=0 at alpha= | -2.1048 | deg
|  |  |  | @ Cl=0.1, Cd= | 0.0059355
|  |  |  | @ Cl=0.4, Cd= | 0.0061442
|  |  |  | @ Cl=0.6, Cd= | 0.0064679
alpha (deg) | Cl | Cd | Cm | Cl/Cd
-20 | -1.201 | 0.08101 | -0.016 | -14.825
-19.5 | -1.223 | 0.07043 | -0.016 | -17.357
-19 | -1.237 | 0.06403 | -0.017 | -19.322
-18.5 | -1.246 | 0.05962 | -0.018 | -20.904
-18 | -1.256 | 0.05348 | -0.018 | -23.493
-17.5 | -1.262 | 0.0483 | -0.019 | -26.139
-17 | -1.262 | 0.04514 | -0.02 | -27.965
-16.5 | -1.261 | 0.04097 | -0.02 | -30.781
-16 | -1.255 | 0.03774 | -0.021 | -33.26
-15.5 | -1.247 | 0.03436 | -0.022 | -36.275
-15 | -1.234 | 0.03103 | -0.022 | -39.769
-14.5 | -1.214 | 0.02824 | -0.023 | -42.977
-14 | -1.19 | 0.02599 | -0.024 | -45.771
-13.5 | -1.164 | 0.0236 | -0.025 | -49.31
-13 | -1.134 | 0.02165 | -0.025 | -52.387
-12.5 | -1.102 | 0.02012 | -0.026 | -54.761
-12 | -1.067 | 0.01843 | -0.027 | -57.909
-11.5 | -1.029 | 0.01708 | -0.028 | -60.246
-11 | -0.989 | 0.01597 | -0.028 | -61.918
-10.5 | -0.946 | 0.01493 | -0.029 | -63.356
-10 | -0.902 | 0.0139 | -0.03 | -64.855
-9.5 | -0.855 | 0.013 | -0.031 | -65.782
-9 | -0.806 | 0.01226 | -0.032 | -65.754
-8.5 | -0.756 | 0.01158 | -0.032 | -65.263
-8 | -0.704 | 0.01099 | -0.033 | -64.067
-7.5 | -0.651 | 0.01044 | -0.034 | -62.298
-7 | -0.6 | 0.00972 | -0.035 | -61.733
-6.5 | -0.541 | 0.0093 | -0.036 | -58.153
-6 | -0.481 | 0.0083 | -0.036 | -57.913
-5.5 | -0.42 | 0.00718 | -0.037 | -58.537
-5 | -0.359 | 0.00674 | -0.038 | -53.251
-4.5 | -0.298 | 0.00625 | -0.039 | -47.625
-4 | -0.236 | 0.0061 | -0.039 | -38.681
-3.5 | -0.174 | 0.00603 | -0.04 | -28.821
-3 | -0.112 | 0.00595 | -0.041 | -18.734
-2.5 | -0.049 | 0.00594 | -0.041 | -8.271
-2 | 0.013 | 0.00595 | -0.042 | 2.236
-1.5 | 0.076 | 0.00592 | -0.043 | 12.809
-1 | 0.138 | 0.00596 | -0.043 | 23.234
-0.5 | 0.201 | 0.00597 | -0.044 | 33.668
0 | 0.264 | 0.00603 | -0.045 | 43.687
0.5 | 0.326 | 0.00608 | -0.045 | 53.662
1 | 0.389 | 0.00613 | -0.046 | 63.435
1.5 | 0.451 | 0.00621 | -0.047 | 72.604
2 | 0.513 | 0.0063 | -0.048 | 81.464
2.5 | 0.573 | 0.00642 | -0.048 | 89.36
3 | 0.635 | 0.00653 | -0.049 | 97.214
3.5 | 0.697 | 0.00666 | -0.05 | 104.621
4 | 0.759 | 0.00688 | -0.05 | 110.298
4.5 | 0.82 | 0.00703 | -0.051 | 116.636
5 | 0.881 | 0.00726 | -0.052 | 121.416
5.5 | 0.934 | 0.0076 | -0.052 | 122.916
6 | 0.989 | 0.00791 | -0.052 | 125.17
6.5 | 1.044 | 0.00839 | -0.053 | 124.402
7 | 1.096 | 0.00944 | -0.053 | 116.043
7.5 | 1.147 | 0.01038 | -0.054 | 110.474
8 | 1.197 | 0.01148 | -0.054 | 104.245
8.5 | 1.243 | 0.01362 | -0.054 | 91.216
9 | 1.29 | 0.01503 | -0.055 | 85.784
9.5 | 1.333 | 0.01769 | -0.055 | 75.336
10 | 1.377 | 0.01867 | -0.055 | 73.726
10.5 | 1.418 | 0.01968 | -0.056 | 72.065
11 | 1.457 | 0.0208 | -0.056 | 70.038
11.5 | 1.493 | 0.02193 | -0.057 | 68.072
12 | 1.526 | 0.02311 | -0.057 | 66.031
12.5 | 1.556 | 0.0245 | -0.058 | 63.535
13 | 1.583 | 0.02587 | -0.058 | 61.194
13.5 | 1.606 | 0.02736 | -0.059 | 58.709
14 | 1.623 | 0.02904 | -0.059 | 55.899
14.5 | 1.636 | 0.03076 | -0.059 | 53.199
15 | 1.645 | 0.03249 | -0.06 | 50.645
15.5 | 1.65 | 0.03462 | -0.06 | 47.679
16 | 1.652 | 0.03687 | -0.061 | 44.794
16.5 | 1.649 | 0.03929 | -0.061 | 41.957
17 | 1.64 | 0.04189 | -0.061 | 39.156
17.5 | 1.626 | 0.04471 | -0.061 | 36.374
18 | 1.608 | 0.04793 | -0.062 | 33.554
18.5 | 1.587 | 0.05115 | -0.062 | 31.02
19 | 1.563 | 0.05449 | -0.062 | 28.676
19.5 | 1.534 | 0.0589 | -0.062 | 26.049
20 | 1.504 | 0.06309 | -0.063 | 23.833

## 58. Re 3M Mach 0.00 (2)
BIGFOIL.COM POLAR EXPORT
NACA63-319 a=0.6
NACA63-319 a=0.6 |  |  |  | Cl Max: | 1.5317 | at alpha= | 20 | deg
XFOIL ncrit=9 |  |  |  | L/D Max: | 140.668 | at alpha= | 5.5 | deg
Re: | 3000000 |  |  | Cd Min: | 0.08118 | at alpha= | 20 | deg
Mach: | 0 |  |  | Cl=0 at alpha= | -2.1066 | deg
|  |  |  | @ Cl=0.1, Cd= | 0.0052811
|  |  |  | @ Cl=0.4, Cd= | 0.005401
|  |  |  | @ Cl=0.6, Cd= | 0.0056433
alpha (deg) | Cl | Cd | Cm | Cl/Cd
-20 | -1.3449 | 0.05888 | -0.0532 | -22.8414
-19.5 | -1.3422 | 0.05337 | -0.0552 | -25.149
-18.5 | -1.3273 | 0.0438 | -0.0585 | -30.3037
-18 | -1.3079 | 0.04005 | -0.0605 | -32.6567
-17.5 | -1.2944 | 0.03672 | -0.0606 | -35.2505
-17 | -1.2842 | 0.03321 | -0.0604 | -38.6691
-16.5 | -1.2636 | 0.03066 | -0.0601 | -41.2133
-16 | -1.2562 | 0.02719 | -0.0592 | -46.2008
-15.5 | -1.2434 | 0.02427 | -0.0581 | -51.232
-15 | -1.224 | 0.02197 | -0.0568 | -55.7123
-14.5 | -1.2018 | 0.02001 | -0.0553 | -60.06
-14 | -1.1785 | 0.01828 | -0.0534 | -64.4694
-13.5 | -1.1538 | 0.01685 | -0.0512 | -68.4748
-13 | -1.1296 | 0.01565 | -0.0482 | -72.1789
-12.5 | -1.1142 | 0.01461 | -0.0429 | -76.2628
-12 | -1.0777 | 0.01383 | -0.0407 | -77.9248
-11.5 | -1.0342 | 0.01318 | -0.0394 | -78.4674
-11 | -0.9868 | 0.01265 | -0.0386 | -78.0079
-10.5 | -0.9389 | 0.01203 | -0.0379 | -78.0466
-10 | -0.8886 | 0.0115 | -0.0376 | -77.2696
-9.5 | -0.8359 | 0.01108 | -0.0375 | -75.4422
-9 | -0.7836 | 0.01055 | -0.0373 | -74.2749
-8.5 | -0.7294 | 0.01015 | -0.0375 | -71.8621
-8 | -0.6748 | 0.00972 | -0.0376 | -69.4239
-7.5 | -0.6199 | 0.00927 | -0.0379 | -66.8716
-7 | -0.5652 | 0.00877 | -0.0381 | -64.447
-6.5 | -0.5095 | 0.00828 | -0.0385 | -61.5338
-6 | -0.4528 | 0.00789 | -0.039 | -57.3891
-5.5 | -0.3962 | 0.00742 | -0.0396 | -53.3962
-5 | -0.3396 | 0.00695 | -0.0401 | -48.8633
-4.5 | -0.2829 | 0.00639 | -0.0408 | -44.2723
-4 | -0.2257 | 0.0059 | -0.0415 | -38.2542
-3.5 | -0.1673 | 0.00556 | -0.0423 | -30.0899
-3 | -0.1078 | 0.00538 | -0.0431 | -20.0372
-2.5 | -0.0476 | 0.00533 | -0.0441 | -8.9306
-2 | 0.0129 | 0.00531 | -0.045 | 2.4294
-1 | 0.1335 | 0.00527 | -0.047 | 25.3321
-0.5 | 0.1938 | 0.00528 | -0.0479 | 36.7045
0 | 0.2543 | 0.00531 | -0.0489 | 47.8908
0.5 | 0.3145 | 0.00533 | -0.0498 | 59.0056
1 | 0.3748 | 0.00538 | -0.0508 | 69.6654
1.5 | 0.4348 | 0.00543 | -0.0517 | 80.0737
2.5 | 0.5544 | 0.00559 | -0.0535 | 99.1771
3 | 0.6143 | 0.00566 | -0.0544 | 108.5336
3.5 | 0.6733 | 0.00577 | -0.0553 | 116.6898
4 | 0.7319 | 0.00594 | -0.056 | 123.2155
4.5 | 0.7902 | 0.00609 | -0.0567 | 129.7537
5.5 | 0.9059 | 0.00644 | -0.058 | 140.6677
6 | 0.9605 | 0.00684 | -0.0582 | 140.424
6.5 | 1.0094 | 0.00756 | -0.0576 | 133.5185
7 | 1.0558 | 0.00834 | -0.0566 | 126.5947
8 | 1.1351 | 0.01015 | -0.0525 | 111.8325
8.5 | 1.166 | 0.01108 | -0.049 | 105.2347
9 | 1.1803 | 0.01199 | -0.0426 | 98.4404
9.5 | 1.1968 | 0.01326 | -0.0375 | 90.2564
10 | 1.2182 | 0.01459 | -0.0336 | 83.4955
10.5 | 1.2377 | 0.01615 | -0.0299 | 76.6378
11 | 1.2535 | 0.01796 | -0.026 | 69.794
12 | 1.2952 | 0.02198 | -0.0214 | 58.9263
12.5 | 1.3149 | 0.02424 | -0.0191 | 54.245
13 | 1.3362 | 0.02652 | -0.0173 | 50.3846
13.5 | 1.3574 | 0.02893 | -0.0157 | 46.9202
14 | 1.3771 | 0.0316 | -0.0143 | 43.5791
14.5 | 1.3964 | 0.03442 | -0.0132 | 40.5694
15 | 1.4161 | 0.03735 | -0.0123 | 37.9143
15.5 | 1.4311 | 0.0408 | -0.0114 | 35.076
16 | 1.4487 | 0.04413 | -0.0109 | 32.828
16.5 | 1.4651 | 0.04769 | -0.0106 | 30.7213
17 | 1.4776 | 0.05173 | -0.0104 | 28.5637
17.5 | 1.489 | 0.05604 | -0.0105 | 26.5703
18 | 1.5016 | 0.06033 | -0.0108 | 24.8898
18.5 | 1.5123 | 0.06496 | -0.0114 | 23.2805
19 | 1.5192 | 0.07016 | -0.0123 | 21.6534
19.5 | 1.5231 | 0.07588 | -0.0135 | 20.0725
20 | 1.5317 | 0.08118 | -0.0149 | 18.8679

## 59. Re 3M Mach 0.10 (1)
BIGFOIL.COM POLAR EXPORT
NACA63-319 a=0.6
NACA63-319 a=0.6 |  |  |  | Cl Max: | 1.639 | at alpha= | 15.5 | deg
JavaFoil+Calcfoil stall+Eppler ext transition |  |  |  | L/D Max: | 124.73 | at alpha= | 6 | deg
Re: | 3000000 |  |  | Cd Min: | 0.00594 | at alpha= | -2.5 | deg
Mach: | 0.1 |  |  | Cl=0 at alpha= | -2.1048 | deg
|  |  |  | @ Cl=0.1, Cd= | 0.0059538
|  |  |  | @ Cl=0.4, Cd= | 0.0061431
|  |  |  | @ Cl=0.6, Cd= | 0.0064703
alpha (deg) | Cl | Cd | Cm | Cl/Cd
-20 | -1.156 | 0.08801 | -0.015 | -13.136
-19.5 | -1.181 | 0.07726 | -0.016 | -15.286
-19 | -1.203 | 0.06779 | -0.017 | -17.745
-18.5 | -1.216 | 0.06285 | -0.018 | -19.352
-18 | -1.229 | 0.05709 | -0.018 | -21.524
-17.5 | -1.241 | 0.05026 | -0.019 | -24.689
-17 | -1.244 | 0.04688 | -0.02 | -26.53
-16.5 | -1.246 | 0.04238 | -0.02 | -29.4
-16 | -1.243 | 0.03892 | -0.021 | -31.935
-15.5 | -1.237 | 0.0353 | -0.022 | -35.035
-15 | -1.225 | 0.03236 | -0.023 | -37.866
-14.5 | -1.208 | 0.029 | -0.023 | -41.643
-14 | -1.186 | 0.02667 | -0.024 | -44.451
-13.5 | -1.161 | 0.02415 | -0.025 | -48.082
-13 | -1.132 | 0.02234 | -0.025 | -50.675
-12.5 | -1.101 | 0.02054 | -0.026 | -53.597
-12 | -1.067 | 0.01878 | -0.027 | -56.823
-11.5 | -1.03 | 0.01747 | -0.028 | -58.935
-11 | -0.99 | 0.01632 | -0.028 | -60.668
-10.5 | -0.948 | 0.01517 | -0.029 | -62.454
-10 | -0.904 | 0.0141 | -0.03 | -64.09
-9.5 | -0.857 | 0.01317 | -0.031 | -65.101
-9 | -0.809 | 0.01241 | -0.032 | -65.147
-8.5 | -0.758 | 0.01172 | -0.032 | -64.704
-8 | -0.706 | 0.01113 | -0.033 | -63.451
-7.5 | -0.653 | 0.01056 | -0.034 | -61.816
-7 | -0.599 | 0.00976 | -0.035 | -61.349
-6.5 | -0.543 | 0.00939 | -0.036 | -57.851
-6 | -0.483 | 0.00834 | -0.037 | -57.898
-5.5 | -0.422 | 0.00719 | -0.037 | -58.738
-5 | -0.361 | 0.00675 | -0.038 | -53.479
-4.5 | -0.299 | 0.0063 | -0.039 | -47.507
-4 | -0.237 | 0.00613 | -0.039 | -38.643
-3.5 | -0.175 | 0.00603 | -0.04 | -28.966
-3 | -0.112 | 0.00595 | -0.041 | -18.844
-2.5 | -0.049 | 0.00594 | -0.042 | -8.32
-2 | 0.013 | 0.00595 | -0.042 | 2.249
-1.5 | 0.076 | 0.00595 | -0.043 | 12.808
-1 | 0.139 | 0.00596 | -0.044 | 23.357
-0.5 | 0.202 | 0.00597 | -0.044 | 33.851
0 | 0.265 | 0.00603 | -0.045 | 43.918
0.5 | 0.328 | 0.00607 | -0.046 | 53.95
1 | 0.391 | 0.00613 | -0.046 | 63.725
1.5 | 0.453 | 0.00622 | -0.047 | 72.869
2 | 0.516 | 0.00632 | -0.048 | 81.679
2.5 | 0.576 | 0.00642 | -0.048 | 89.693
3 | 0.638 | 0.00655 | -0.049 | 97.519
3.5 | 0.7 | 0.0067 | -0.05 | 104.623
4 | 0.762 | 0.00689 | -0.051 | 110.623
4.5 | 0.824 | 0.00704 | -0.051 | 116.973
5 | 0.885 | 0.00731 | -0.052 | 121.132
5.5 | 0.937 | 0.00765 | -0.052 | 122.512
6 | 0.994 | 0.00797 | -0.053 | 124.73
6.5 | 1.048 | 0.00848 | -0.053 | 123.65
7 | 1.1 | 0.00955 | -0.053 | 115.205
7.5 | 1.152 | 0.01048 | -0.054 | 109.961
8 | 1.201 | 0.01164 | -0.054 | 103.189
8.5 | 1.247 | 0.01384 | -0.054 | 90.114
9 | 1.295 | 0.01524 | -0.055 | 84.924
9.5 | 1.337 | 0.01792 | -0.055 | 74.623
10 | 1.381 | 0.01891 | -0.056 | 73.035
10.5 | 1.422 | 0.01993 | -0.056 | 71.345
11 | 1.46 | 0.02111 | -0.057 | 69.172
11.5 | 1.496 | 0.02232 | -0.057 | 67.011
12 | 1.528 | 0.02346 | -0.058 | 65.131
12.5 | 1.557 | 0.02488 | -0.058 | 62.577
13 | 1.583 | 0.02638 | -0.058 | 59.995
13.5 | 1.604 | 0.02794 | -0.059 | 57.425
14 | 1.62 | 0.02958 | -0.059 | 54.761
14.5 | 1.631 | 0.03138 | -0.06 | 51.972
15 | 1.637 | 0.03315 | -0.06 | 49.382
15.5 | 1.639 | 0.0354 | -0.06 | 46.304
16 | 1.637 | 0.03768 | -0.061 | 43.445
16.5 | 1.631 | 0.04025 | -0.061 | 40.522
17 | 1.619 | 0.04292 | -0.061 | 37.719
17.5 | 1.601 | 0.04591 | -0.062 | 34.863
18 | 1.578 | 0.04931 | -0.062 | 32.005
18.5 | 1.552 | 0.05287 | -0.062 | 29.36
19 | 1.522 | 0.05679 | -0.062 | 26.801
19.5 | 1.489 | 0.06127 | -0.062 | 24.301
20 | 1.451 | 0.06695 | -0.062 | 21.673

## 60. Re 3M Mach 0.10 (2)
BIGFOIL.COM POLAR EXPORT
NACA63-319 a=0.6
NACA63-319 a=0.6 |  |  |  | Cl Max: | 1.5248 | at alpha= | 20 | deg
XFOIL ncrit=9 |  |  |  | L/D Max: | 140.943 | at alpha= | 5.5 | deg
Re: | 3000000 |  |  | Cd Min: | 0.08429 | at alpha= | 20 | deg
Mach: | 0.1 |  |  | Cl=0 at alpha= | -2.1067 | deg
|  |  |  | @ Cl=0.1, Cd= | 0.005297
|  |  |  | @ Cl=0.4, Cd= | 0.0054188
|  |  |  | @ Cl=0.6, Cd= | 0.0056588
alpha (deg) | Cl | Cd | Cm | Cl/Cd
-20 | -1.3245 | 0.06331 | -0.0532 | -20.9209
-18.5 | -1.3127 | 0.04669 | -0.0597 | -28.1152
-18 | -1.296 | 0.04265 | -0.0617 | -30.3869
-17.5 | -1.2837 | 0.03901 | -0.0619 | -32.9069
-17 | -1.2748 | 0.03518 | -0.0619 | -36.2365
-16.5 | -1.2553 | 0.03243 | -0.0617 | -38.708
-16 | -1.2451 | 0.02902 | -0.0611 | -42.9049
-15.5 | -1.2364 | 0.02566 | -0.06 | -48.1839
-15 | -1.2188 | 0.02312 | -0.0588 | -52.7163
-14.5 | -1.1975 | 0.02096 | -0.0574 | -57.1326
-14 | -1.1747 | 0.01906 | -0.0556 | -61.6317
-13.5 | -1.1502 | 0.01746 | -0.0535 | -65.8763
-13 | -1.1256 | 0.01611 | -0.0508 | -69.8696
-12.5 | -1.1071 | 0.01492 | -0.0465 | -74.2024
-12 | -1.0804 | 0.01407 | -0.0425 | -76.7875
-11.5 | -1.0385 | 0.01337 | -0.0409 | -77.6739
-11 | -0.9919 | 0.0128 | -0.0398 | -77.4922
-10.5 | -0.9436 | 0.0122 | -0.039 | -77.3443
-10 | -0.8937 | 0.01162 | -0.0385 | -76.9105
-9.5 | -0.8411 | 0.01117 | -0.0382 | -75.2999
-9 | -0.7884 | 0.01064 | -0.038 | -74.0977
-8.5 | -0.7338 | 0.01025 | -0.0381 | -71.5902
-8 | -0.6791 | 0.00978 | -0.0382 | -69.4376
-7.5 | -0.6236 | 0.00935 | -0.0384 | -66.6952
-7 | -0.5684 | 0.00886 | -0.0386 | -64.1535
-6.5 | -0.5126 | 0.00834 | -0.0389 | -61.4628
-6 | -0.4556 | 0.00795 | -0.0394 | -57.3082
-5.5 | -0.3987 | 0.00747 | -0.0399 | -53.3735
-5 | -0.3417 | 0.007 | -0.0405 | -48.8143
-4.5 | -0.2847 | 0.00643 | -0.0411 | -44.2768
-4 | -0.2272 | 0.00592 | -0.0417 | -38.3784
-3.5 | -0.1684 | 0.00558 | -0.0425 | -30.1792
-3 | -0.1085 | 0.0054 | -0.0434 | -20.0926
-2.5 | -0.0479 | 0.00535 | -0.0443 | -8.9533
-2 | 0.013 | 0.00533 | -0.0453 | 2.439
-1.5 | 0.0736 | 0.00531 | -0.0463 | 13.8606
-1 | 0.1344 | 0.00528 | -0.0472 | 25.4545
-0.5 | 0.1951 | 0.0053 | -0.0482 | 36.8113
0 | 0.256 | 0.00532 | -0.0492 | 48.1203
0.5 | 0.3165 | 0.00535 | -0.0501 | 59.1589
1 | 0.3773 | 0.0054 | -0.0511 | 69.8704
1.5 | 0.4376 | 0.00545 | -0.052 | 80.2936
2 | 0.4981 | 0.00552 | -0.0529 | 90.2355
2.5 | 0.558 | 0.00561 | -0.0538 | 99.4652
3 | 0.6183 | 0.00568 | -0.0547 | 108.8556
3.5 | 0.6778 | 0.00579 | -0.0555 | 117.0639
4 | 0.7368 | 0.00596 | -0.0563 | 123.6242
4.5 | 0.7954 | 0.00612 | -0.057 | 129.9673
5 | 0.8541 | 0.00628 | -0.0577 | 136.0032
5.5 | 0.9119 | 0.00647 | -0.0582 | 140.9428
6 | 0.9667 | 0.00689 | -0.0584 | 140.3048
6.5 | 1.0158 | 0.00761 | -0.0577 | 133.4823
7 | 1.0619 | 0.00841 | -0.0565 | 126.2663
7.5 | 1.103 | 0.00934 | -0.0546 | 118.0942
8 | 1.1393 | 0.01027 | -0.0519 | 110.9348
8.5 | 1.1647 | 0.0112 | -0.0473 | 103.9911
9.5 | 1.1956 | 0.01361 | -0.0361 | 87.8472
10 | 1.2177 | 0.01499 | -0.0324 | 81.2342
10.5 | 1.2357 | 0.0167 | -0.0285 | 73.994
11 | 1.2522 | 0.01854 | -0.0248 | 67.5405
12 | 1.2941 | 0.02271 | -0.0202 | 56.9837
12.5 | 1.3135 | 0.02506 | -0.018 | 52.4142
13 | 1.3334 | 0.02753 | -0.0161 | 48.4344
13.5 | 1.3554 | 0.02999 | -0.0147 | 45.1951
14 | 1.3739 | 0.03285 | -0.0132 | 41.8234
14.5 | 1.3941 | 0.0357 | -0.0121 | 39.0504
15 | 1.4128 | 0.03883 | -0.0112 | 36.3842
15.5 | 1.4269 | 0.04246 | -0.0104 | 33.6057
16 | 1.4452 | 0.04583 | -0.01 | 31.5339
16.5 | 1.4605 | 0.04959 | -0.0097 | 29.4515
17 | 1.4715 | 0.05393 | -0.0096 | 27.2854
17.5 | 1.4847 | 0.05816 | -0.0097 | 25.5279
18 | 1.4967 | 0.06265 | -0.0102 | 23.8899
18.5 | 1.5063 | 0.06754 | -0.0109 | 22.3023
19 | 1.5106 | 0.07319 | -0.0119 | 20.6394
19.5 | 1.5168 | 0.0788 | -0.0132 | 19.2487
20 | 1.5248 | 0.08429 | -0.0147 | 18.0899

## 61. Re 3M Mach 0.25 (1)
BIGFOIL.COM POLAR EXPORT
NACA63-319 a=0.6
NACA63-319 a=0.6 |  |  |  | Cl Max: | 1.58 | at alpha= | 13.5 | deg
JavaFoil+Calcfoil stall+Eppler ext transition |  |  |  | L/D Max: | 122.16 | at alpha= | 6 | deg
Re: | 3000000 |  |  | Cd Min: | 0.006 | at alpha= | -2 | deg
Mach: | 0.25 |  |  | Cl=0 at alpha= | -2.1077 | deg
|  |  |  | @ Cl=0.1, Cd= | 0.0060234
|  |  |  | @ Cl=0.4, Cd= | 0.0061998
|  |  |  | @ Cl=0.6, Cd= | 0.006585
alpha (deg) | Cl | Cd | Cm | Cl/Cd
-20 | -0.775 | 0.17811 | -0.011 | -4.353
-19.5 | -0.825 | 0.16579 | -0.012 | -4.973
-19 | -0.882 | 0.13385 | -0.014 | -6.591
-18.5 | -0.934 | 0.11643 | -0.015 | -8.019
-18 | -0.987 | 0.09636 | -0.017 | -10.248
-17.5 | -1.042 | 0.07597 | -0.018 | -13.719
-17 | -1.083 | 0.0637 | -0.019 | -17.006
-16.5 | -1.111 | 0.05696 | -0.02 | -19.508
-16 | -1.136 | 0.04924 | -0.021 | -23.075
-15.5 | -1.152 | 0.04404 | -0.022 | -26.155
-15 | -1.161 | 0.03854 | -0.023 | -30.116
-14.5 | -1.154 | 0.03542 | -0.023 | -32.583
-14 | -1.145 | 0.03183 | -0.024 | -35.955
-13.5 | -1.131 | 0.02853 | -0.025 | -39.64
-13 | -1.112 | 0.02578 | -0.026 | -43.146
-12.5 | -1.09 | 0.02318 | -0.027 | -47.001
-12 | -1.062 | 0.02122 | -0.027 | -50.027
-11.5 | -1.03 | 0.01946 | -0.028 | -52.929
-11 | -0.994 | 0.01793 | -0.029 | -55.46
-10.5 | -0.955 | 0.01654 | -0.03 | -57.729
-10 | -0.913 | 0.01538 | -0.031 | -59.357
-9.5 | -0.868 | 0.01434 | -0.031 | -60.542
-9 | -0.82 | 0.01337 | -0.032 | -61.378
-8.5 | -0.771 | 0.01255 | -0.033 | -61.374
-8 | -0.719 | 0.01182 | -0.034 | -60.804
-7.5 | -0.665 | 0.01112 | -0.035 | -59.787
-7 | -0.609 | 0.01049 | -0.036 | -58.045
-6.5 | -0.552 | 0.00977 | -0.037 | -56.518
-6 | -0.496 | 0.00864 | -0.038 | -57.357
-5.5 | -0.433 | 0.00785 | -0.038 | -55.227
-5 | -0.371 | 0.00695 | -0.039 | -53.335
-4.5 | -0.307 | 0.0064 | -0.04 | -48.009
-4 | -0.243 | 0.00619 | -0.041 | -39.336
-3.5 | -0.179 | 0.00611 | -0.041 | -29.353
-3 | -0.115 | 0.00602 | -0.042 | -19.132
-2.5 | -0.051 | 0.00601 | -0.043 | -8.449
-2 | 0.014 | 0.006 | -0.043 | 2.288
-1.5 | 0.078 | 0.00602 | -0.044 | 13.007
-1 | 0.143 | 0.00603 | -0.045 | 23.719
-0.5 | 0.208 | 0.00605 | -0.046 | 34.33
0 | 0.272 | 0.00611 | -0.046 | 44.565
0.5 | 0.337 | 0.00619 | -0.047 | 54.431
1 | 0.401 | 0.0062 | -0.048 | 64.703
1.5 | 0.466 | 0.0063 | -0.048 | 73.955
2 | 0.53 | 0.00642 | -0.049 | 82.583
2.5 | 0.592 | 0.00657 | -0.05 | 90.062
3 | 0.656 | 0.00669 | -0.051 | 98.092
3.5 | 0.72 | 0.0069 | -0.051 | 104.243
4 | 0.783 | 0.00708 | -0.052 | 110.647
4.5 | 0.841 | 0.00703 | -0.052 | 119.607
5 | 0.9 | 0.00762 | -0.053 | 118.074
5.5 | 0.958 | 0.00796 | -0.053 | 120.399
6 | 1.016 | 0.00832 | -0.054 | 122.16
6.5 | 1.072 | 0.00896 | -0.054 | 119.653
7 | 1.125 | 0.01019 | -0.055 | 110.309
7.5 | 1.176 | 0.01128 | -0.055 | 104.275
8 | 1.225 | 0.01306 | -0.055 | 93.786
8.5 | 1.272 | 0.0151 | -0.056 | 84.26
9 | 1.319 | 0.01636 | -0.056 | 80.663
9.5 | 1.361 | 0.0192 | -0.057 | 70.921
10 | 1.403 | 0.02033 | -0.057 | 69.021
10.5 | 1.442 | 0.02155 | -0.058 | 66.898
11 | 1.476 | 0.02286 | -0.058 | 64.571
11.5 | 1.506 | 0.02437 | -0.058 | 61.804
12 | 1.532 | 0.02573 | -0.059 | 59.555
12.5 | 1.554 | 0.02743 | -0.059 | 56.644
13 | 1.57 | 0.02926 | -0.06 | 53.645
13.5 | 1.58 | 0.03117 | -0.06 | 50.684
14 | 1.58 | 0.03316 | -0.061 | 47.662
14.5 | 1.574 | 0.0355 | -0.061 | 44.344
15 | 1.561 | 0.03785 | -0.061 | 41.235
15.5 | 1.54 | 0.04083 | -0.062 | 37.718
16 | 1.512 | 0.0439 | -0.062 | 34.445
16.5 | 1.476 | 0.0482 | -0.062 | 30.628
17 | 1.433 | 0.05156 | -0.062 | 27.795
17.5 | 1.377 | 0.05649 | -0.062 | 24.383
18 | 1.313 | 0.0627 | -0.062 | 20.943
18.5 | 1.242 | 0.0702 | -0.062 | 17.699

## 62. Re 3M Mach 0.25 (2)
BIGFOIL.COM POLAR EXPORT
NACA63-319 a=0.6
NACA63-319 a=0.6 |  |  |  | Cl Max: | 1.4695 | at alpha= | 19.5 | deg
XFOIL ncrit=9 |  |  |  | L/D Max: | 141.467 | at alpha= | 5.5 | deg
Re: | 3000000 |  |  | Cd Min: | 0.10417 | at alpha= | 20 | deg
Mach: | 0.25 |  |  | Cl=0 at alpha= | -2.1063 | deg
|  |  |  | @ Cl=0.1, Cd= | 0.0053625
|  |  |  | @ Cl=0.4, Cd= | 0.0054901
|  |  |  | @ Cl=0.6, Cd= | 0.0057346
alpha (deg) | Cl | Cd | Cm | Cl/Cd
-20 | -1.1697 | 0.09466 | -0.0447 | -12.3569
-19.5 | -1.1934 | 0.08385 | -0.051 | -14.2326
-18.5 | -1.2063 | 0.06698 | -0.0611 | -18.0099
-18 | -1.2111 | 0.06015 | -0.0637 | -20.1347
-17.5 | -1.2078 | 0.05437 | -0.0657 | -22.2145
-17 | -1.2081 | 0.04845 | -0.0674 | -24.935
-16.5 | -1.194 | 0.04421 | -0.0681 | -27.0075
-16 | -1.1892 | 0.03938 | -0.0687 | -30.1981
-15.5 | -1.1781 | 0.03538 | -0.0687 | -33.2985
-15 | -1.1772 | 0.03091 | -0.0681 | -38.0848
-14.5 | -1.1651 | 0.02748 | -0.067 | -42.3981
-14 | -1.1487 | 0.02448 | -0.0657 | -46.924
-13.5 | -1.1276 | 0.02198 | -0.0641 | -51.3012
-13 | -1.1056 | 0.01967 | -0.0622 | -56.2074
-12.5 | -1.08 | 0.01781 | -0.06 | -60.6401
-12 | -1.0547 | 0.01619 | -0.0571 | -65.1452
-11.5 | -1.0398 | 0.01464 | -0.0521 | -71.0246
-11 | -1.0115 | 0.01379 | -0.0477 | -73.3503
-10.5 | -0.9668 | 0.01306 | -0.0457 | -74.0276
-10 | -0.9181 | 0.01242 | -0.0442 | -73.9211
-9.5 | -0.8676 | 0.01174 | -0.043 | -73.9012
-9 | -0.813 | 0.01122 | -0.0423 | -72.4599
-8.5 | -0.7586 | 0.01067 | -0.0417 | -71.0965
-8 | -0.7017 | 0.0102 | -0.0415 | -68.7941
-7.5 | -0.6445 | 0.00974 | -0.0413 | -66.1704
-7 | -0.5872 | 0.00922 | -0.0413 | -63.6876
-6.5 | -0.5299 | 0.00866 | -0.0413 | -61.1894
-6 | -0.4714 | 0.00819 | -0.0415 | -57.558
-5.5 | -0.4124 | 0.00771 | -0.0418 | -53.489
-5 | -0.3532 | 0.00723 | -0.0423 | -48.852
-4.5 | -0.2946 | 0.00664 | -0.0427 | -44.3675
-4 | -0.2351 | 0.00608 | -0.0433 | -38.6678
-3.5 | -0.1746 | 0.00569 | -0.044 | -30.6854
-3 | -0.1124 | 0.0055 | -0.0449 | -20.4364
-2.5 | -0.0496 | 0.00544 | -0.0458 | -9.1176
-2 | 0.0134 | 0.0054 | -0.0468 | 2.4815
-1.5 | 0.0763 | 0.00537 | -0.0478 | 14.2086
-1 | 0.1393 | 0.00535 | -0.0487 | 26.0374
-0.5 | 0.2023 | 0.00538 | -0.0497 | 37.6022
0 | 0.2652 | 0.0054 | -0.0507 | 49.1111
0.5 | 0.328 | 0.00544 | -0.0517 | 60.2941
1 | 0.391 | 0.00548 | -0.0527 | 71.3504
1.5 | 0.4535 | 0.00555 | -0.0536 | 81.7117
2 | 0.5161 | 0.00562 | -0.0545 | 91.8327
2.5 | 0.5785 | 0.0057 | -0.0554 | 101.4912
3 | 0.6406 | 0.0058 | -0.0562 | 110.4483
3.5 | 0.7028 | 0.0059 | -0.0571 | 119.1186
4 | 0.764 | 0.00606 | -0.0577 | 126.0726
4.5 | 0.8248 | 0.00625 | -0.0583 | 131.968
5 | 0.8853 | 0.00645 | -0.0588 | 137.2558
5.5 | 0.945 | 0.00668 | -0.0592 | 141.4671
6 | 1.0012 | 0.00713 | -0.059 | 140.4208
6.5 | 1.0491 | 0.00797 | -0.0577 | 131.6311
7.5 | 1.1284 | 0.00991 | -0.0522 | 113.8648
8 | 1.1463 | 0.01096 | -0.0458 | 104.5894
8.5 | 1.1554 | 0.0124 | -0.0388 | 93.1774
9 | 1.175 | 0.0139 | -0.0342 | 84.5324
9.5 | 1.193 | 0.01569 | -0.0298 | 76.0357
10 | 1.2129 | 0.01755 | -0.026 | 69.1111
10.5 | 1.2276 | 0.01981 | -0.0221 | 61.9687
11 | 1.2396 | 0.02228 | -0.0182 | 55.6373
11.5 | 1.262 | 0.02472 | -0.0166 | 51.0518
12 | 1.2809 | 0.02743 | -0.0143 | 46.697
12.5 | 1.3008 | 0.03026 | -0.0124 | 42.9874
13 | 1.3215 | 0.0332 | -0.0108 | 39.8042
13.5 | 1.3406 | 0.03639 | -0.0094 | 36.8398
14 | 1.3592 | 0.0398 | -0.0082 | 34.1508
14.5 | 1.377 | 0.0434 | -0.0073 | 31.7281
15 | 1.3908 | 0.04753 | -0.0066 | 29.2615
15.5 | 1.4077 | 0.05147 | -0.0062 | 27.3499
16 | 1.4209 | 0.05593 | -0.006 | 25.405
16.5 | 1.4295 | 0.06101 | -0.0061 | 23.4306
17 | 1.443 | 0.06577 | -0.0065 | 21.9401
17.5 | 1.4525 | 0.0711 | -0.0072 | 20.429
18 | 1.4586 | 0.07701 | -0.0083 | 18.9404
18.5 | 1.4611 | 0.08355 | -0.0099 | 17.4877
19 | 1.4668 | 0.08986 | -0.0117 | 16.3232
19.5 | 1.4695 | 0.09675 | -0.014 | 15.1886
20 | 1.4691 | 0.10417 | -0.0167 | 14.1029

## 63. Re 3M Mach 0.50 (1)
BIGFOIL.COM POLAR EXPORT
NACA63-319 a=0.6
NACA63-319 a=0.6 |  |  |  | Cl Max: | 1.413 | at alpha= | 9.5 | deg
JavaFoil+Calcfoil stall+Eppler ext transition |  |  |  | L/D Max: | 110.055 | at alpha= | 5.5 | deg
Re: | 3000000 |  |  | Cd Min: | 0.00632 | at alpha= | -1.5 | deg
Mach: | 0.5 |  |  | Cl=0 at alpha= | -2.1042 | deg
|  |  |  | @ Cl=0.1, Cd= | 0.006335
|  |  |  | @ Cl=0.4, Cd= | 0.0066575
|  |  |  | @ Cl=0.6, Cd= | 0.006814
alpha (deg) | Cl | Cd | Cm | Cl/Cd
-20 | -1.023 | 0.17129 | -0.013 | -5.975
-19.5 | -0.994 | 0.16649 | -0.013 | -5.968
-19 | -0.965 | 0.16033 | -0.013 | -6.02
-18.5 | -0.937 | 0.15369 | -0.014 | -6.099
-18 | -0.911 | 0.15253 | -0.014 | -5.973
-17.5 | -0.879 | 0.14705 | -0.014 | -5.98
-17 | -0.851 | 0.1423 | -0.014 | -5.98
-16.5 | -0.823 | 0.13692 | -0.015 | -6.01
-16 | -0.795 | 0.13203 | -0.015 | -6.023
-15.5 | -0.765 | 0.12602 | -0.015 | -6.071
-15 | -0.737 | 0.12181 | -0.015 | -6.047
-14.5 | -0.709 | 0.11852 | -0.016 | -5.986
-14 | -0.679 | 0.11528 | -0.015 | -5.889
-13.5 | -0.65 | 0.11006 | -0.015 | -5.91
-13 | -0.622 | 0.10502 | -0.015 | -5.926
-12.5 | -0.594 | 0.10193 | -0.016 | -5.831
-12 | -0.565 | 0.09745 | -0.015 | -5.796
-11.5 | -0.537 | 0.09178 | -0.015 | -5.848
-11 | -0.509 | 0.08145 | -0.017 | -6.255
-10.5 | -0.719 | 0.03344 | -0.031 | -21.507
-10 | -0.838 | 0.02529 | -0.033 | -33.123
-9.5 | -0.852 | 0.0215 | -0.034 | -39.645
-9 | -0.836 | 0.01918 | -0.035 | -43.56
-8.5 | -0.803 | 0.01745 | -0.036 | -45.997
-8 | -0.76 | 0.01591 | -0.037 | -47.776
-7.5 | -0.711 | 0.01453 | -0.038 | -48.922
-7 | -0.655 | 0.01347 | -0.039 | -48.618
-6.5 | -0.596 | 0.01246 | -0.04 | -47.838
-6 | -0.535 | 0.01154 | -0.041 | -46.309
-5.5 | -0.474 | 0.0098 | -0.042 | -48.341
-5 | -0.412 | 0.00851 | -0.044 | -48.486
-4.5 | -0.342 | 0.00738 | -0.045 | -46.391
-4 | -0.272 | 0.00669 | -0.045 | -40.576
-3.5 | -0.2 | 0.00645 | -0.046 | -31.058
-3 | -0.129 | 0.00637 | -0.047 | -20.194
-2.5 | -0.057 | 0.00634 | -0.048 | -8.945
-2 | 0.015 | 0.00633 | -0.049 | 2.425
-1.5 | 0.088 | 0.00632 | -0.049 | 13.852
-1 | 0.16 | 0.00641 | -0.05 | 24.951
-0.5 | 0.232 | 0.00647 | -0.051 | 35.856
0 | 0.304 | 0.00654 | -0.052 | 46.514
0.5 | 0.377 | 0.0066 | -0.053 | 57.026
1 | 0.449 | 0.00678 | -0.053 | 66.198
1.5 | 0.521 | 0.0069 | -0.054 | 75.483
2 | 0.587 | 0.00668 | -0.054 | 87.887
2.5 | 0.652 | 0.00735 | -0.055 | 88.727
3 | 0.721 | 0.00762 | -0.056 | 94.604
3.5 | 0.789 | 0.00791 | -0.056 | 99.729
4 | 0.856 | 0.00821 | -0.057 | 104.229
4.5 | 0.923 | 0.00857 | -0.057 | 107.668
5 | 0.988 | 0.00906 | -0.058 | 109.06
5.5 | 1.053 | 0.00957 | -0.059 | 110.055
6 | 1.114 | 0.01048 | -0.059 | 106.323
6.5 | 1.17 | 0.0123 | -0.06 | 95.163
7 | 1.226 | 0.01386 | -0.06 | 88.443
7.5 | 1.273 | 0.01707 | -0.06 | 74.58
8 | 1.32 | 0.01927 | -0.061 | 68.487
8.5 | 1.358 | 0.02316 | -0.061 | 58.61
9 | 1.391 | 0.02503 | -0.062 | 55.557
9.5 | 1.413 | 0.02715 | -0.062 | 52.031
10 | 1.41 | 0.02967 | -0.063 | 47.533
10.5 | 1.367 | 0.03286 | -0.063 | 41.605
11 | 1.206 | 0.03732 | -0.063 | 32.311
11.5 | 0.89 | 0.04183 | -0.063 | 21.268
12 | 0.799 | 0.09638 | -0.033 | 8.288
12.5 | 0.825 | 0.1 | -0.032 | 8.252
13 | 0.854 | 0.10508 | -0.034 | 8.125
13.5 | 0.882 | 0.10665 | -0.035 | 8.267
14 | 0.91 | 0.11294 | -0.036 | 8.053
14.5 | 0.952 | 0.11963 | -0.046 | 7.961

## 64. Re 3M Mach 0.50 (2)
BIGFOIL.COM POLAR EXPORT
NACA63-319 a=0.6
NACA63-319 a=0.6 |  |  |  | Cl Max: | 1.2885 | at alpha= | 15 | deg
XFOIL ncrit=9 |  |  |  | L/D Max: | 140.401 | at alpha= | 5.5 | deg
Re: | 3000000 |  |  | Cd Min: | 0.19866 | at alpha= | 20 | deg
Mach: | 0.5 |  |  | Cl=0 at alpha= | -2.1045 | deg
|  |  |  | @ Cl=0.1, Cd= | 0.0057316
|  |  |  | @ Cl=0.4, Cd= | 0.005878
|  |  |  | @ Cl=0.6, Cd= | 0.0061247
alpha (deg) | Cl | Cd | Cm | Cl/Cd
-16.5 | -0.7189 | 0.1318 | -0.0332 | -5.4545
-16 | -0.7395 | 0.11881 | -0.0424 | -6.2242
-15.5 | -0.765 | 0.10574 | -0.0517 | -7.2347
-15 | -0.7919 | 0.09315 | -0.0605 | -8.5013
-14.5 | -0.816 | 0.08156 | -0.0682 | -10.0049
-14 | -0.8413 | 0.07067 | -0.075 | -11.9046
-13.5 | -0.8617 | 0.06115 | -0.0801 | -14.0916
-13 | -0.8784 | 0.05269 | -0.0837 | -16.6711
-12.5 | -0.8886 | 0.04546 | -0.0858 | -19.5469
-12 | -0.8928 | 0.03929 | -0.0864 | -22.7233
-11.5 | -0.8947 | 0.03384 | -0.0859 | -26.4391
-11 | -0.8901 | 0.02923 | -0.0844 | -30.4516
-10.5 | -0.8823 | 0.02509 | -0.0822 | -35.1654
-10 | -0.8671 | 0.02153 | -0.0795 | -40.274
-9.5 | -0.8459 | 0.0185 | -0.0765 | -45.7243
-9 | -0.8239 | 0.01579 | -0.073 | -52.1786
-8.5 | -0.7996 | 0.01376 | -0.0683 | -58.1105
-8 | -0.7718 | 0.0126 | -0.062 | -61.254
-7.5 | -0.7208 | 0.01167 | -0.0585 | -61.7652
-7 | -0.6609 | 0.01096 | -0.0561 | -60.3011
-6.5 | -0.5983 | 0.01028 | -0.0543 | -58.2004
-6 | -0.5344 | 0.0096 | -0.0529 | -55.6667
-5.5 | -0.4709 | 0.00886 | -0.0518 | -53.149
-5 | -0.4034 | 0.00828 | -0.0513 | -48.7198
-4.5 | -0.3367 | 0.00762 | -0.051 | -44.1864
-3.5 | -0.2024 | 0.0062 | -0.0512 | -32.6452
-3 | -0.1311 | 0.00589 | -0.0517 | -22.2581
-2.5 | -0.0579 | 0.00579 | -0.0526 | -10
-2 | 0.0153 | 0.00577 | -0.0535 | 2.6516
-1.5 | 0.0885 | 0.00573 | -0.0544 | 15.445
-1 | 0.1612 | 0.00574 | -0.0554 | 28.0836
-0.5 | 0.2343 | 0.00575 | -0.0565 | 40.7478
0 | 0.307 | 0.00582 | -0.0575 | 52.7491
0.5 | 0.3797 | 0.00585 | -0.0585 | 64.906
1 | 0.4523 | 0.00595 | -0.0595 | 76.0168
1.5 | 0.5247 | 0.00601 | -0.0604 | 87.3045
2 | 0.5972 | 0.00612 | -0.0612 | 97.5817
2.5 | 0.6692 | 0.00624 | -0.0619 | 107.2436
3 | 0.7408 | 0.00641 | -0.0624 | 115.5694
3.5 | 0.8129 | 0.00653 | -0.0628 | 124.487
4 | 0.8833 | 0.00676 | -0.0629 | 130.6657
4.5 | 0.9525 | 0.00703 | -0.0626 | 135.4908
5 | 1.0204 | 0.00735 | -0.062 | 138.8299
5.5 | 1.0853 | 0.00773 | -0.0607 | 140.401
6 | 1.1376 | 0.00845 | -0.0575 | 134.6272
6.5 | 1.1455 | 0.00979 | -0.0477 | 117.0072
7.5 | 1.1437 | 0.01499 | -0.0311 | 76.2975
8.5 | 1.1488 | 0.02155 | -0.0191 | 53.3086
9 | 1.1581 | 0.02491 | -0.0146 | 46.4914
9.5 | 1.1712 | 0.02842 | -0.0108 | 41.2104
10.5 | 1.1862 | 0.03699 | -0.0047 | 32.0681
11 | 1.1935 | 0.04172 | -0.0025 | 28.6074
11.5 | 1.207 | 0.04615 | -0.0005 | 26.1538
12.5 | 1.2437 | 0.05574 | 0.0006 | 22.3125
13 | 1.258 | 0.06108 | 0.0012 | 20.5959
13.5 | 1.2701 | 0.06687 | 0.0013 | 18.9936
14 | 1.2808 | 0.07305 | 0.001 | 17.5332
14.5 | 1.2855 | 0.08011 | 0 | 16.0467
15 | 1.2885 | 0.08769 | -0.0017 | 14.6938
15.5 | 1.2875 | 0.09605 | -0.0041 | 13.4045
16 | 1.282 | 0.10521 | -0.0075 | 12.1852
16.5 | 1.273 | 0.11519 | -0.0119 | 11.0513
17 | 1.2608 | 0.1259 | -0.0173 | 10.0143
17.5 | 1.2466 | 0.13719 | -0.0235 | 9.0867
18 | 1.2332 | 0.14866 | -0.0304 | 8.2954
18.5 | 1.22 | 0.16041 | -0.038 | 7.6055
19 | 1.2037 | 0.17295 | -0.0465 | 6.9598
19.5 | 1.1879 | 0.18573 | -0.0555 | 6.3958
20 | 1.1736 | 0.19866 | -0.0648 | 5.9076

## 65. Re 4M Mach 0.00 (1)
BIGFOIL.COM POLAR EXPORT
NACA63-319 a=0.6
NACA63-319 a=0.6 |  |  |  | Cl Max: | 1.655 | at alpha= | 16 | deg
JavaFoil+Calcfoil stall+Eppler ext transition |  |  |  | L/D Max: | 133.163 | at alpha= | 5.5 | deg
Re: | 4000000 |  |  | Cd Min: | 0.00575 | at alpha= | -2.5 | deg
Mach: | 0 |  |  | Cl=0 at alpha= | -2.1048 | deg
|  |  |  | @ Cl=0.1, Cd= | 0.00577
|  |  |  | @ Cl=0.4, Cd= | 0.005916
|  |  |  | @ Cl=0.6, Cd= | 0.0062736
alpha (deg) | Cl | Cd | Cm | Cl/Cd
-20 | -1.21 | 0.07335 | -0.016 | -16.502
-19.5 | -1.228 | 0.06589 | -0.017 | -18.643
-19 | -1.244 | 0.0588 | -0.017 | -21.163
-18.5 | -1.253 | 0.05496 | -0.018 | -22.804
-18 | -1.263 | 0.04949 | -0.019 | -25.513
-17.5 | -1.268 | 0.0449 | -0.019 | -28.24
-17 | -1.268 | 0.04194 | -0.02 | -30.224
-16.5 | -1.266 | 0.03816 | -0.021 | -33.18
-16 | -1.26 | 0.03513 | -0.021 | -35.871
-15.5 | -1.252 | 0.03178 | -0.022 | -39.408
-15 | -1.239 | 0.02873 | -0.023 | -43.138
-14.5 | -1.219 | 0.02615 | -0.023 | -46.616
-14 | -1.195 | 0.02409 | -0.024 | -49.594
-13.5 | -1.168 | 0.02193 | -0.025 | -53.281
-13 | -1.139 | 0.02012 | -0.026 | -56.591
-12.5 | -1.106 | 0.01872 | -0.026 | -59.053
-12 | -1.071 | 0.01715 | -0.027 | -62.427
-11.5 | -1.033 | 0.01589 | -0.028 | -65.016
-11 | -0.992 | 0.01488 | -0.029 | -66.702
-10.5 | -0.95 | 0.01396 | -0.029 | -68.039
-10 | -0.905 | 0.01302 | -0.03 | -69.487
-9.5 | -0.858 | 0.0122 | -0.031 | -70.355
-9 | -0.809 | 0.01153 | -0.032 | -70.172
-8.5 | -0.759 | 0.01091 | -0.032 | -69.54
-8 | -0.707 | 0.0104 | -0.033 | -67.994
-7.5 | -0.654 | 0.00993 | -0.034 | -65.884
-7 | -0.6 | 0.00931 | -0.035 | -64.508
-6.5 | -0.541 | 0.00889 | -0.036 | -60.804
-6 | -0.481 | 0.00807 | -0.036 | -59.575
-5.5 | -0.42 | 0.00758 | -0.037 | -55.461
-5 | -0.359 | 0.00677 | -0.038 | -53.051
-4.5 | -0.298 | 0.00646 | -0.039 | -46.097
-4 | -0.236 | 0.00602 | -0.039 | -39.158
-3.5 | -0.174 | 0.00586 | -0.04 | -29.63
-3 | -0.112 | 0.0058 | -0.041 | -19.246
-2.5 | -0.049 | 0.00575 | -0.041 | -8.544
-2 | 0.013 | 0.00576 | -0.042 | 2.309
-1.5 | 0.076 | 0.00577 | -0.043 | 13.146
-1 | 0.138 | 0.00577 | -0.043 | 23.992
-0.5 | 0.201 | 0.0058 | -0.044 | 34.654
0 | 0.264 | 0.00583 | -0.045 | 45.211
0.5 | 0.326 | 0.00587 | -0.045 | 55.533
1 | 0.389 | 0.0059 | -0.046 | 65.813
1.5 | 0.451 | 0.00599 | -0.047 | 75.239
2 | 0.513 | 0.00608 | -0.048 | 84.429
2.5 | 0.573 | 0.00623 | -0.048 | 92.045
3 | 0.635 | 0.00633 | -0.049 | 100.34
3.5 | 0.697 | 0.00645 | -0.05 | 108.067
4 | 0.759 | 0.00661 | -0.05 | 114.794
4.5 | 0.82 | 0.00682 | -0.051 | 120.217
5 | 0.881 | 0.00706 | -0.052 | 124.855
5.5 | 0.936 | 0.00703 | -0.052 | 133.163
6 | 0.99 | 0.00788 | -0.052 | 125.621
6.5 | 1.043 | 0.00881 | -0.053 | 118.358
7 | 1.096 | 0.00958 | -0.053 | 114.339
7.5 | 1.147 | 0.01052 | -0.054 | 109.03
8 | 1.195 | 0.01229 | -0.054 | 97.286
8.5 | 1.244 | 0.01349 | -0.054 | 92.228
9 | 1.292 | 0.01442 | -0.055 | 89.617
9.5 | 1.336 | 0.01675 | -0.055 | 79.721
10 | 1.379 | 0.01769 | -0.056 | 77.99
10.5 | 1.421 | 0.01864 | -0.056 | 76.253
11 | 1.46 | 0.01969 | -0.057 | 74.134
11.5 | 1.496 | 0.02077 | -0.057 | 72.041
12 | 1.529 | 0.022 | -0.057 | 69.526
12.5 | 1.56 | 0.0232 | -0.058 | 67.236
13 | 1.587 | 0.02451 | -0.058 | 64.739
13.5 | 1.61 | 0.02592 | -0.059 | 62.094
14 | 1.627 | 0.02748 | -0.059 | 59.202
14.5 | 1.64 | 0.02914 | -0.06 | 56.269
15 | 1.649 | 0.03093 | -0.06 | 53.309
15.5 | 1.654 | 0.03287 | -0.06 | 50.322
16 | 1.655 | 0.03481 | -0.061 | 47.549
16.5 | 1.652 | 0.03707 | -0.061 | 44.568
17 | 1.644 | 0.03956 | -0.061 | 41.563
17.5 | 1.63 | 0.04222 | -0.062 | 38.605
18 | 1.612 | 0.0452 | -0.062 | 35.668
18.5 | 1.591 | 0.0483 | -0.062 | 32.935
19 | 1.567 | 0.05146 | -0.062 | 30.445
19.5 | 1.539 | 0.0554 | -0.063 | 27.779
20 | 1.509 | 0.05913 | -0.063 | 25.521

## 66. Re 4M Mach 0.00 (2)
BIGFOIL.COM POLAR EXPORT
NACA63-319 a=0.6
NACA63-319 a=0.6 |  |  |  | Cl Max: | 1.5697 | at alpha= | 20 | deg
XFOIL ncrit=9 |  |  |  | L/D Max: | 145.385 | at alpha= | 5.5 | deg
Re: | 4000000 |  |  | Cd Min: | 0.07603 | at alpha= | 20 | deg
Mach: | 0 |  |  | Cl=0 at alpha= | -2.1068 | deg
|  |  |  | @ Cl=0.1, Cd= | 0.00501
|  |  |  | @ Cl=0.4, Cd= | 0.0050962
|  |  |  | @ Cl=0.6, Cd= | 0.0053263
alpha (deg) | Cl | Cd | Cm | Cl/Cd
-20 | -1.3961 | 0.05286 | -0.0555 | -26.4113
-19 | -1.3715 | 0.0438 | -0.0595 | -31.3128
-18.5 | -1.3671 | 0.03934 | -0.0604 | -34.7509
-18 | -1.3614 | 0.03535 | -0.0604 | -38.512
-17.5 | -1.3506 | 0.03198 | -0.0601 | -42.2326
-17 | -1.3374 | 0.02891 | -0.0596 | -46.2608
-16.5 | -1.3196 | 0.02629 | -0.0588 | -50.194
-16 | -1.2999 | 0.02391 | -0.0579 | -54.3664
-15.5 | -1.2786 | 0.02175 | -0.0567 | -58.7862
-15 | -1.2542 | 0.01993 | -0.0553 | -62.9303
-14.5 | -1.235 | 0.01797 | -0.0532 | -68.7257
-14 | -1.2151 | 0.01635 | -0.0505 | -74.318
-13.5 | -1.1937 | 0.0151 | -0.0471 | -79.053
-13 | -1.1749 | 0.01424 | -0.0421 | -82.507
-12.5 | -1.1362 | 0.01358 | -0.0401 | -83.6672
-12 | -1.0919 | 0.01302 | -0.0389 | -83.8633
-11.5 | -1.0472 | 0.01235 | -0.0378 | -84.7935
-11 | -0.9989 | 0.01178 | -0.0371 | -84.7963
-10.5 | -0.9479 | 0.01133 | -0.0368 | -83.6628
-10 | -0.8961 | 0.01085 | -0.0366 | -82.5899
-9.5 | -0.8433 | 0.01038 | -0.0365 | -81.2428
-9 | -0.7887 | 0.01003 | -0.0367 | -78.6341
-8.5 | -0.7344 | 0.00957 | -0.0368 | -76.7398
-8 | -0.6789 | 0.00921 | -0.0371 | -73.7134
-7.5 | -0.623 | 0.00883 | -0.0375 | -70.5549
-7 | -0.5669 | 0.00842 | -0.0379 | -67.3278
-6.5 | -0.5112 | 0.00796 | -0.0383 | -64.2211
-6 | -0.454 | 0.00758 | -0.0388 | -59.8945
-5.5 | -0.3967 | 0.00723 | -0.0394 | -54.8686
-5 | -0.3395 | 0.00681 | -0.04 | -49.8532
-4.5 | -0.2821 | 0.00635 | -0.0407 | -44.4252
-4 | -0.2246 | 0.00591 | -0.0414 | -38.0034
-3.5 | -0.1666 | 0.00545 | -0.0422 | -30.5688
-3 | -0.1077 | 0.00519 | -0.0431 | -20.7514
-2.5 | -0.0475 | 0.00506 | -0.0441 | -9.3874
-2 | 0.0129 | 0.00505 | -0.045 | 2.5545
-1.5 | 0.0735 | 0.00501 | -0.046 | 14.6707
-1 | 0.1338 | 0.00501 | -0.047 | 26.7066
-0.5 | 0.1944 | 0.00497 | -0.048 | 39.1147
0 | 0.2547 | 0.00502 | -0.049 | 50.7371
0.5 | 0.3154 | 0.00503 | -0.05 | 62.7038
1 | 0.3755 | 0.00508 | -0.0509 | 73.9173
1.5 | 0.4359 | 0.00512 | -0.0519 | 85.1367
2 | 0.4959 | 0.0052 | -0.0529 | 95.3654
2.5 | 0.556 | 0.00526 | -0.0538 | 105.7034
3 | 0.6157 | 0.00535 | -0.0547 | 115.0841
3.5 | 0.6748 | 0.00549 | -0.0555 | 122.9144
4 | 0.7336 | 0.00564 | -0.0563 | 130.0709
4.5 | 0.792 | 0.00581 | -0.0571 | 136.3167
5 | 0.8502 | 0.00598 | -0.0578 | 142.1739
5.5 | 0.9072 | 0.00624 | -0.0583 | 145.3846
6 | 0.9593 | 0.00682 | -0.0582 | 140.6598
6.5 | 1.0064 | 0.00768 | -0.0573 | 131.0417
7 | 1.0531 | 0.00842 | -0.0564 | 125.0713
7.5 | 1.0958 | 0.00927 | -0.0547 | 118.2093
8 | 1.1356 | 0.01007 | -0.0527 | 112.7706
8.5 | 1.1714 | 0.01085 | -0.0499 | 107.9631
9 | 1.188 | 0.01168 | -0.0437 | 101.7123
9.5 | 1.2092 | 0.01272 | -0.0391 | 95.0629
10 | 1.2315 | 0.01395 | -0.0352 | 88.2796
10.5 | 1.2494 | 0.01554 | -0.0312 | 80.399
11 | 1.268 | 0.01725 | -0.0276 | 73.5072
11.5 | 1.2872 | 0.01899 | -0.0243 | 67.783
12 | 1.3135 | 0.02062 | -0.0226 | 63.7003
12.5 | 1.3361 | 0.02263 | -0.0205 | 59.0411
13 | 1.3601 | 0.02464 | -0.0186 | 55.1989
13.5 | 1.3807 | 0.02698 | -0.0168 | 51.1749
14 | 1.4036 | 0.0293 | -0.0154 | 47.9044
14.5 | 1.4236 | 0.03197 | -0.0141 | 44.5292
15 | 1.4428 | 0.03482 | -0.013 | 41.436
15.5 | 1.4622 | 0.03775 | -0.0121 | 38.7338
16 | 1.4787 | 0.04104 | -0.0113 | 36.0307
16.5 | 1.4939 | 0.0446 | -0.0108 | 33.4955
17 | 1.5104 | 0.04814 | -0.0105 | 31.3752
17.5 | 1.524 | 0.05207 | -0.0104 | 29.2683
18 | 1.5347 | 0.05642 | -0.0105 | 27.2013
18.5 | 1.544 | 0.06105 | -0.0109 | 25.2907
19 | 1.5555 | 0.06559 | -0.0115 | 23.7155
19.5 | 1.5644 | 0.07053 | -0.0124 | 22.1806
20 | 1.5697 | 0.07603 | -0.0136 | 20.6458

## 67. Re 4M Mach 0.10 (1)
BIGFOIL.COM POLAR EXPORT
NACA63-319 a=0.6
NACA63-319 a=0.6 |  |  |  | Cl Max: | 1.643 | at alpha= | 15.5 | deg
JavaFoil+Calcfoil stall+Eppler ext transition |  |  |  | L/D Max: | 139.261 | at alpha= | 5.5 | deg
Re: | 4000000 |  |  | Cd Min: | 0.00575 | at alpha= | -2.5 | deg
Mach: | 0.1 |  |  | Cl=0 at alpha= | -2.1048 | deg
|  |  |  | @ Cl=0.1, Cd= | 0.0057814
|  |  |  | @ Cl=0.4, Cd= | 0.0059645
|  |  |  | @ Cl=0.6, Cd= | 0.0062826
alpha (deg) | Cl | Cd | Cm | Cl/Cd
-20 | -1.168 | 0.07865 | -0.016 | -14.845
-19.5 | -1.19 | 0.06998 | -0.016 | -17.012
-19 | -1.209 | 0.06337 | -0.017 | -19.078
-18.5 | -1.224 | 0.05769 | -0.018 | -21.215
-18 | -1.236 | 0.05265 | -0.018 | -23.466
-17.5 | -1.246 | 0.04667 | -0.019 | -26.709
-17 | -1.25 | 0.04351 | -0.02 | -28.721
-16.5 | -1.251 | 0.03943 | -0.021 | -31.735
-16 | -1.248 | 0.0363 | -0.021 | -34.381
-15.5 | -1.243 | 0.03268 | -0.022 | -38.023
-15 | -1.231 | 0.02996 | -0.023 | -41.076
-14.5 | -1.213 | 0.02687 | -0.023 | -45.143
-14 | -1.19 | 0.02471 | -0.024 | -48.17
-13.5 | -1.166 | 0.02244 | -0.025 | -51.95
-13 | -1.137 | 0.02072 | -0.026 | -54.863
-12.5 | -1.105 | 0.0191 | -0.026 | -57.847
-12 | -1.071 | 0.01749 | -0.027 | -61.229
-11.5 | -1.034 | 0.01625 | -0.028 | -63.586
-11 | -0.993 | 0.01522 | -0.029 | -65.279
-10.5 | -0.951 | 0.01418 | -0.029 | -67.066
-10 | -0.907 | 0.0132 | -0.03 | -68.703
-9.5 | -0.86 | 0.01237 | -0.031 | -69.576
-9 | -0.812 | 0.01168 | -0.032 | -69.484
-8.5 | -0.761 | 0.01103 | -0.033 | -68.994
-8 | -0.709 | 0.01051 | -0.033 | -67.456
-7.5 | -0.656 | 0.00972 | -0.034 | -67.517
-7 | -0.603 | 0.00936 | -0.035 | -64.439
-6.5 | -0.543 | 0.00891 | -0.036 | -60.997
-6 | -0.483 | 0.00809 | -0.037 | -59.729
-5.5 | -0.422 | 0.00765 | -0.037 | -55.195
-5 | -0.361 | 0.00678 | -0.038 | -53.253
-4.5 | -0.299 | 0.00645 | -0.039 | -46.36
-4 | -0.237 | 0.00603 | -0.039 | -39.333
-3.5 | -0.175 | 0.00586 | -0.04 | -29.783
-3 | -0.112 | 0.00582 | -0.041 | -19.246
-2.5 | -0.049 | 0.00575 | -0.042 | -8.595
-2 | 0.013 | 0.00579 | -0.042 | 2.309
-1.5 | 0.076 | 0.00577 | -0.043 | 13.215
-1 | 0.139 | 0.0058 | -0.044 | 24.002
-0.5 | 0.202 | 0.00581 | -0.044 | 34.796
0 | 0.265 | 0.00587 | -0.045 | 45.157
0.5 | 0.328 | 0.00587 | -0.046 | 55.83
1 | 0.391 | 0.00595 | -0.046 | 65.613
1.5 | 0.453 | 0.00605 | -0.047 | 74.983
2 | 0.516 | 0.00612 | -0.048 | 84.27
2.5 | 0.576 | 0.00624 | -0.048 | 92.404
3 | 0.638 | 0.00635 | -0.049 | 100.608
3.5 | 0.7 | 0.00648 | -0.05 | 108.176
4 | 0.762 | 0.00667 | -0.051 | 114.285
4.5 | 0.824 | 0.00683 | -0.051 | 120.647
5 | 0.885 | 0.00714 | -0.052 | 123.947
5.5 | 0.939 | 0.00674 | -0.052 | 139.261
6 | 0.994 | 0.00795 | -0.053 | 125.123
6.5 | 1.047 | 0.0089 | -0.053 | 117.584
7 | 1.1 | 0.00969 | -0.053 | 113.589
7.5 | 1.152 | 0.01064 | -0.054 | 108.275
8 | 1.2 | 0.01244 | -0.054 | 96.461
8.5 | 1.249 | 0.01367 | -0.055 | 91.356
9 | 1.297 | 0.0146 | -0.055 | 88.821
9.5 | 1.34 | 0.01695 | -0.055 | 79.044
10 | 1.384 | 0.0179 | -0.056 | 77.331
10.5 | 1.425 | 0.01888 | -0.056 | 75.482
11 | 1.463 | 0.01997 | -0.057 | 73.272
11.5 | 1.499 | 0.02112 | -0.057 | 70.974
12 | 1.531 | 0.02233 | -0.058 | 68.584
12.5 | 1.56 | 0.02357 | -0.058 | 66.211
13 | 1.586 | 0.02496 | -0.059 | 63.556
13.5 | 1.608 | 0.02646 | -0.059 | 60.763
14 | 1.623 | 0.028 | -0.059 | 57.974
14.5 | 1.634 | 0.02968 | -0.06 | 55.045
15 | 1.64 | 0.03155 | -0.06 | 51.99
15.5 | 1.643 | 0.03361 | -0.061 | 48.882
16 | 1.641 | 0.03557 | -0.061 | 46.122
16.5 | 1.634 | 0.03796 | -0.061 | 43.058
17 | 1.623 | 0.04053 | -0.062 | 40.032
17.5 | 1.604 | 0.04334 | -0.062 | 37.021
18 | 1.582 | 0.04656 | -0.062 | 33.981
18.5 | 1.556 | 0.04986 | -0.062 | 31.207
19 | 1.526 | 0.05363 | -0.063 | 28.46
19.5 | 1.494 | 0.05737 | -0.063 | 26.045
20 | 1.457 | 0.06264 | -0.063 | 23.256

## 68. Re 4M Mach 0.10 (2)
BIGFOIL.COM POLAR EXPORT
NACA63-319 a=0.6
NACA63-319 a=0.6 |  |  |  | Cl Max: | 1.5609 | at alpha= | 20 | deg
XFOIL ncrit=9 |  |  |  | L/D Max: | 145.911 | at alpha= | 5.5 | deg
Re: | 4000000 |  |  | Cd Min: | 0.07939 | at alpha= | 20 | deg
Mach: | 0.1 |  |  | Cl=0 at alpha= | -2.1069 | deg
|  |  |  | @ Cl=0.1, Cd= | 0.0050157
|  |  |  | @ Cl=0.4, Cd= | 0.0051081
|  |  |  | @ Cl=0.6, Cd= | 0.0053337
alpha (deg) | Cl | Cd | Cm | Cl/Cd
-19 | -1.358 | 0.04656 | -0.0611 | -29.1667
-18.5 | -1.3528 | 0.04225 | -0.0616 | -32.0189
-18 | -1.3502 | 0.03774 | -0.062 | -35.7764
-17.5 | -1.3409 | 0.03402 | -0.0619 | -39.415
-17 | -1.3296 | 0.03068 | -0.0615 | -43.3377
-16.5 | -1.3133 | 0.02784 | -0.0608 | -47.1731
-16 | -1.2948 | 0.02524 | -0.0599 | -51.2995
-15.5 | -1.2747 | 0.02286 | -0.0588 | -55.7612
-15 | -1.2511 | 0.02088 | -0.0575 | -59.9186
-14.5 | -1.2292 | 0.01891 | -0.0557 | -65.0026
-14 | -1.2106 | 0.01703 | -0.0531 | -71.0863
-13.5 | -1.1886 | 0.0156 | -0.0501 | -76.1923
-13 | -1.1695 | 0.01451 | -0.0457 | -80.5996
-12.5 | -1.1399 | 0.0138 | -0.042 | -82.6014
-12 | -1.0969 | 0.0132 | -0.0404 | -83.0985
-11.5 | -1.0521 | 0.01254 | -0.0392 | -83.8995
-11 | -1.0045 | 0.01193 | -0.0382 | -84.1995
-10.5 | -0.9538 | 0.01144 | -0.0378 | -83.3741
-10 | -0.9013 | 0.01098 | -0.0375 | -82.0856
-9.5 | -0.8487 | 0.01047 | -0.0373 | -81.0602
-9 | -0.7939 | 0.0101 | -0.0373 | -78.604
-8.5 | -0.7392 | 0.00964 | -0.0374 | -76.6805
-8 | -0.6832 | 0.00928 | -0.0377 | -73.6207
-7.5 | -0.6269 | 0.0089 | -0.038 | -70.4382
-7 | -0.5706 | 0.00847 | -0.0383 | -67.3672
-6.5 | -0.5143 | 0.00802 | -0.0387 | -64.1272
-6 | -0.457 | 0.00763 | -0.0392 | -59.8952
-5.5 | -0.3993 | 0.00726 | -0.0398 | -55
-5 | -0.3416 | 0.00685 | -0.0404 | -49.8686
-4.5 | -0.284 | 0.00637 | -0.041 | -44.584
-3.5 | -0.1677 | 0.00547 | -0.0425 | -30.6581
-3 | -0.1084 | 0.0052 | -0.0434 | -20.8462
-2.5 | -0.0478 | 0.00508 | -0.0443 | -9.4094
-2 | 0.013 | 0.00506 | -0.0453 | 2.5692
-1.5 | 0.074 | 0.00502 | -0.0463 | 14.741
-1 | 0.1347 | 0.00501 | -0.0473 | 26.8862
-0.5 | 0.1957 | 0.00499 | -0.0483 | 39.2184
0 | 0.2564 | 0.00503 | -0.0493 | 50.9742
0.5 | 0.3175 | 0.00504 | -0.0503 | 62.996
1 | 0.378 | 0.00509 | -0.0512 | 74.2633
1.5 | 0.4388 | 0.00514 | -0.0522 | 85.3696
2 | 0.4992 | 0.00521 | -0.0531 | 95.8157
2.5 | 0.5596 | 0.00528 | -0.0541 | 105.9848
3 | 0.6198 | 0.00536 | -0.055 | 115.6343
3.5 | 0.6794 | 0.0055 | -0.0558 | 123.5273
4 | 0.7385 | 0.00566 | -0.0566 | 130.477
4.5 | 0.7974 | 0.00584 | -0.0573 | 136.5411
5 | 0.8559 | 0.00602 | -0.058 | 142.1761
5.5 | 0.9134 | 0.00626 | -0.0585 | 145.9105
6 | 0.9657 | 0.00686 | -0.0583 | 140.7726
6.5 | 1.0126 | 0.00773 | -0.0574 | 130.9961
7 | 1.0592 | 0.00849 | -0.0563 | 124.7585
7.5 | 1.1014 | 0.00935 | -0.0545 | 117.7968
8 | 1.1396 | 0.0102 | -0.052 | 111.7255
8.5 | 1.1731 | 0.01097 | -0.0488 | 106.9371
9 | 1.1864 | 0.01191 | -0.0421 | 99.6138
9.5 | 1.2086 | 0.01301 | -0.0377 | 92.8978
10 | 1.2306 | 0.01434 | -0.0338 | 85.8159
11.5 | 1.2863 | 0.01959 | -0.0231 | 65.6611
12.5 | 1.3341 | 0.02348 | -0.0192 | 56.8186
13 | 1.3573 | 0.02561 | -0.0174 | 52.9988
13.5 | 1.3782 | 0.02805 | -0.0156 | 49.1337
14 | 1.4008 | 0.0305 | -0.0143 | 45.9279
14.5 | 1.4199 | 0.03334 | -0.0129 | 42.5885
15 | 1.44 | 0.03622 | -0.0119 | 39.757
15.5 | 1.4585 | 0.03935 | -0.011 | 37.0648
16 | 1.4738 | 0.04285 | -0.0103 | 34.3944
16.5 | 1.4901 | 0.04643 | -0.0098 | 32.0935
17 | 1.506 | 0.05015 | -0.0096 | 30.0299
17.5 | 1.5183 | 0.05434 | -0.0095 | 27.9407
18 | 1.5277 | 0.05896 | -0.0097 | 25.9108
18.5 | 1.539 | 0.06351 | -0.0102 | 24.2324
19 | 1.5497 | 0.06827 | -0.0109 | 22.6996
19.5 | 1.5576 | 0.07344 | -0.0119 | 21.2092
20 | 1.5609 | 0.07939 | -0.0133 | 19.6612

## 69. Re 4M Mach 0.25 (1)
BIGFOIL.COM POLAR EXPORT
NACA63-319 a=0.6
NACA63-319 a=0.6 |  |  |  | Cl Max: | 1.584 | at alpha= | 14 | deg
JavaFoil+Calcfoil stall+Eppler ext transition |  |  |  | L/D Max: | 123.544 | at alpha= | 5.5 | deg
Re: | 4000000 |  |  | Cd Min: | 0.00578 | at alpha= | -2 | deg
Mach: | 0.25 |  |  | Cl=0 at alpha= | -2.1077 | deg
|  |  |  | @ Cl=0.1, Cd= | 0.0058237
|  |  |  | @ Cl=0.4, Cd= | 0.0060291
|  |  |  | @ Cl=0.6, Cd= | 0.006395
alpha (deg) | Cl | Cd | Cm | Cl/Cd
-20 | -0.777 | 0.17323 | -0.011 | -4.484
-19.5 | -0.826 | 0.16045 | -0.012 | -5.15
-19 | -0.894 | 0.11975 | -0.015 | -7.47
-18.5 | -0.953 | 0.09832 | -0.016 | -9.693
-18 | -1.009 | 0.07959 | -0.018 | -12.674
-17.5 | -1.055 | 0.06654 | -0.019 | -15.856
-17 | -1.093 | 0.05713 | -0.02 | -19.124
-16.5 | -1.119 | 0.05187 | -0.02 | -21.578
-16 | -1.143 | 0.04533 | -0.021 | -25.212
-15.5 | -1.157 | 0.04077 | -0.022 | -28.389
-15 | -1.165 | 0.03588 | -0.023 | -32.485
-14.5 | -1.159 | 0.033 | -0.024 | -35.112
-14 | -1.15 | 0.02948 | -0.024 | -38.996
-13.5 | -1.136 | 0.02646 | -0.025 | -42.928
-13 | -1.117 | 0.02394 | -0.026 | -46.668
-12.5 | -1.094 | 0.02158 | -0.027 | -50.696
-12 | -1.066 | 0.01977 | -0.028 | -53.889
-11.5 | -1.034 | 0.01816 | -0.028 | -56.898
-11 | -0.998 | 0.01675 | -0.029 | -59.558
-10.5 | -0.959 | 0.01549 | -0.03 | -61.884
-10 | -0.916 | 0.0144 | -0.031 | -63.644
-9.5 | -0.871 | 0.01344 | -0.032 | -64.832
-9 | -0.824 | 0.01254 | -0.032 | -65.69
-8.5 | -0.773 | 0.0118 | -0.033 | -65.546
-8 | -0.721 | 0.01113 | -0.034 | -64.815
-7.5 | -0.667 | 0.01051 | -0.035 | -63.521
-7 | -0.612 | 0.00931 | -0.036 | -65.705
-6.5 | -0.557 | 0.00927 | -0.037 | -60.127
-6 | -0.496 | 0.00831 | -0.038 | -59.624
-5.5 | -0.433 | 0.00796 | -0.038 | -54.422
-5 | -0.371 | 0.00697 | -0.039 | -53.131
-4.5 | -0.307 | 0.00657 | -0.04 | -46.743
-4 | -0.243 | 0.00616 | -0.041 | -39.517
-3.5 | -0.179 | 0.00593 | -0.041 | -30.25
-3 | -0.115 | 0.00589 | -0.042 | -19.539
-2.5 | -0.051 | 0.00585 | -0.043 | -8.67
-2 | 0.014 | 0.00578 | -0.043 | 2.378
-1.5 | 0.078 | 0.0058 | -0.044 | 13.503
-1 | 0.143 | 0.00587 | -0.045 | 24.355
-0.5 | 0.208 | 0.00584 | -0.046 | 35.516
0 | 0.272 | 0.00593 | -0.046 | 45.871
0.5 | 0.337 | 0.00597 | -0.047 | 56.423
1 | 0.401 | 0.00603 | -0.048 | 66.55
1.5 | 0.466 | 0.00612 | -0.048 | 76.065
2 | 0.53 | 0.00622 | -0.049 | 85.261
2.5 | 0.592 | 0.00638 | -0.05 | 92.781
3 | 0.656 | 0.0065 | -0.051 | 100.82
3.5 | 0.72 | 0.00664 | -0.051 | 108.424
4 | 0.783 | 0.00685 | -0.052 | 114.262
4.5 | 0.846 | 0.00707 | -0.053 | 119.663
5 | 0.901 | 0.00742 | -0.053 | 121.498
5.5 | 0.96 | 0.00777 | -0.053 | 123.544
6 | 1.016 | 0.00842 | -0.054 | 120.679
6.5 | 1.07 | 0.00945 | -0.054 | 113.291
7 | 1.125 | 0.01033 | -0.055 | 108.878
7.5 | 1.176 | 0.01177 | -0.055 | 99.885
8 | 1.224 | 0.01359 | -0.055 | 90.101
8.5 | 1.274 | 0.01469 | -0.056 | 86.711
9 | 1.321 | 0.01568 | -0.056 | 84.294
9.5 | 1.364 | 0.0182 | -0.057 | 74.967
10 | 1.406 | 0.01926 | -0.057 | 73.001
10.5 | 1.444 | 0.0204 | -0.058 | 70.812
11 | 1.479 | 0.02165 | -0.058 | 68.32
11.5 | 1.509 | 0.02305 | -0.059 | 65.474
12 | 1.536 | 0.02448 | -0.059 | 62.723
12.5 | 1.557 | 0.02607 | -0.06 | 59.734
13 | 1.573 | 0.02774 | -0.06 | 56.718
13.5 | 1.583 | 0.02951 | -0.06 | 53.649
14 | 1.584 | 0.03141 | -0.061 | 50.428
14.5 | 1.577 | 0.03361 | -0.061 | 46.933
15 | 1.564 | 0.03597 | -0.061 | 43.48
15.5 | 1.543 | 0.03885 | -0.062 | 39.723
16 | 1.516 | 0.04148 | -0.062 | 36.546
16.5 | 1.48 | 0.04548 | -0.062 | 32.538
17 | 1.437 | 0.04867 | -0.063 | 29.522
17.5 | 1.382 | 0.05303 | -0.063 | 26.061
18 | 1.318 | 0.05861 | -0.063 | 22.497
18.5 | 1.248 | 0.06534 | -0.063 | 19.103
19 | 1.174 | 0.07213 | -0.062 | 16.27

## 70. Re 4M Mach 0.25 (2)
BIGFOIL.COM POLAR EXPORT
NACA63-319 a=0.6
NACA63-319 a=0.6 |  |  |  | Cl Max: | 1.5117 | at alpha= | 20 | deg
XFOIL ncrit=9 |  |  |  | L/D Max: | 147.309 | at alpha= | 5.5 | deg
Re: | 4000000 |  |  | Cd Min: | 0.09824 | at alpha= | 20 | deg
Mach: | 0.25 |  |  | Cl=0 at alpha= | -2.1076 | deg
|  |  |  | @ Cl=0.1, Cd= | 0.0050852
|  |  |  | @ Cl=0.4, Cd= | 0.0051689
|  |  |  | @ Cl=0.6, Cd= | 0.0054156
alpha (deg) | Cl | Cd | Cm | Cl/Cd
-19.5 | -1.2784 | 0.07433 | -0.0553 | -17.199
-19 | -1.2714 | 0.0662 | -0.0621 | -19.2054
-18.5 | -1.2713 | 0.05991 | -0.0645 | -21.2202
-18 | -1.2705 | 0.05389 | -0.0665 | -23.5758
-17.5 | -1.2765 | 0.04749 | -0.0683 | -26.8793
-17 | -1.2744 | 0.04219 | -0.0693 | -30.2062
-16.5 | -1.2631 | 0.03804 | -0.0696 | -33.2045
-15.5 | -1.2398 | 0.03054 | -0.0687 | -40.5959
-15 | -1.223 | 0.02745 | -0.0677 | -44.5537
-14.5 | -1.2031 | 0.02468 | -0.0665 | -48.748
-14 | -1.182 | 0.02214 | -0.0649 | -53.3875
-13.5 | -1.1652 | 0.01953 | -0.0627 | -59.6621
-13 | -1.1443 | 0.01742 | -0.0601 | -65.6889
-12.5 | -1.1203 | 0.01575 | -0.0571 | -71.1302
-12 | -1.0975 | 0.01448 | -0.053 | -75.7942
-11.5 | -1.0723 | 0.01364 | -0.048 | -78.6144
-11 | -1.0285 | 0.01292 | -0.0457 | -79.6053
-10.5 | -0.9823 | 0.01218 | -0.0438 | -80.6486
-10 | -0.9306 | 0.01158 | -0.0427 | -80.3627
-9.5 | -0.8762 | 0.01109 | -0.0419 | -79.0081
-9 | -0.8217 | 0.01052 | -0.0413 | -78.1084
-8.5 | -0.7643 | 0.0101 | -0.041 | -75.6733
-8 | -0.7074 | 0.00964 | -0.0408 | -73.3817
-7.5 | -0.649 | 0.00921 | -0.0408 | -70.4669
-7 | -0.5903 | 0.00881 | -0.0409 | -67.0034
-6.5 | -0.5319 | 0.00832 | -0.041 | -63.9303
-6 | -0.4731 | 0.00787 | -0.0413 | -60.1144
-5.5 | -0.4132 | 0.00746 | -0.0417 | -55.3887
-5 | -0.3535 | 0.00704 | -0.0421 | -50.2131
-4.5 | -0.2937 | 0.00657 | -0.0427 | -44.7032
-4 | -0.2339 | 0.00607 | -0.0433 | -38.5338
-3.5 | -0.1737 | 0.0056 | -0.044 | -31.0179
-3 | -0.1124 | 0.00525 | -0.0449 | -21.4095
-2.5 | -0.0496 | 0.00517 | -0.0458 | -9.5938
-2 | 0.0136 | 0.00512 | -0.0468 | 2.6562
-1.5 | 0.0766 | 0.0051 | -0.0478 | 15.0196
-1 | 0.1397 | 0.00506 | -0.0488 | 27.6087
-0.5 | 0.2027 | 0.00507 | -0.0498 | 39.9803
0 | 0.266 | 0.0051 | -0.0508 | 52.1569
0.5 | 0.329 | 0.00512 | -0.0518 | 64.2578
1 | 0.392 | 0.00516 | -0.0528 | 75.969
1.5 | 0.4547 | 0.00523 | -0.0538 | 86.9407
2 | 0.5177 | 0.00529 | -0.0548 | 97.8639
2.5 | 0.5799 | 0.00539 | -0.0557 | 107.5881
3 | 0.6428 | 0.00547 | -0.0566 | 117.5137
3.5 | 0.7046 | 0.00559 | -0.0574 | 126.0465
4 | 0.7661 | 0.00577 | -0.0581 | 132.773
4.5 | 0.8271 | 0.00595 | -0.0587 | 139.0084
5 | 0.8878 | 0.00616 | -0.0593 | 144.1234
5.5 | 0.9472 | 0.00643 | -0.0596 | 147.3095
6 | 1 | 0.0071 | -0.059 | 140.8451
6.5 | 1.045 | 0.0081 | -0.0572 | 129.0123
7 | 1.0898 | 0.00893 | -0.0553 | 122.0381
7.5 | 1.1265 | 0.0099 | -0.0521 | 113.7879
8 | 1.1478 | 0.01083 | -0.0461 | 105.9834
8.5 | 1.1634 | 0.01201 | -0.0399 | 96.8693
9 | 1.1836 | 0.01343 | -0.0351 | 88.131
9.5 | 1.2054 | 0.015 | -0.031 | 80.36
10 | 1.2244 | 0.01688 | -0.027 | 72.5355
10.5 | 1.2393 | 0.0191 | -0.0231 | 64.8848
11 | 1.2562 | 0.02135 | -0.0196 | 58.8384
11.5 | 1.2748 | 0.02357 | -0.0165 | 54.0857
12.5 | 1.3254 | 0.02825 | -0.0133 | 46.9168
13 | 1.345 | 0.03117 | -0.0115 | 43.1505
13.5 | 1.3682 | 0.03398 | -0.0101 | 40.2649
14 | 1.3861 | 0.03732 | -0.0087 | 37.1409
14.5 | 1.4057 | 0.04067 | -0.0076 | 34.5636
15 | 1.4233 | 0.0443 | -0.0068 | 32.1287
15.5 | 1.436 | 0.04854 | -0.0061 | 29.5838
16 | 1.4531 | 0.0525 | -0.0057 | 27.6781
16.5 | 1.4669 | 0.05693 | -0.0056 | 25.7667
17 | 1.4773 | 0.06184 | -0.0057 | 23.8891
17.5 | 1.4867 | 0.06705 | -0.0062 | 22.173
18 | 1.4964 | 0.07237 | -0.007 | 20.6771
18.5 | 1.5034 | 0.07818 | -0.0081 | 19.23
19 | 1.5062 | 0.08468 | -0.0097 | 17.787
19.5 | 1.5076 | 0.09155 | -0.0118 | 16.4675
20 | 1.5117 | 0.09824 | -0.0141 | 15.3878

## 71. Re 4M Mach 0.50 (1)
BIGFOIL.COM POLAR EXPORT
NACA63-319 a=0.6
NACA63-319 a=0.6 |  |  |  | Cl Max: | 1.415 | at alpha= | 9.5 | deg
JavaFoil+Calcfoil stall+Eppler ext transition |  |  |  | L/D Max: | 112.331 | at alpha= | 5 | deg
Re: | 4000000 |  |  | Cd Min: | 0.0061 | at alpha= | -2 | deg
Mach: | 0.5 |  |  | Cl=0 at alpha= | -2.1042 | deg
|  |  |  | @ Cl=0.1, Cd= | 0.006145
|  |  |  | @ Cl=0.4, Cd= | 0.0064111
|  |  |  | @ Cl=0.6, Cd= | 0.0067645
alpha (deg) | Cl | Cd | Cm | Cl/Cd
-20 | -1.026 | 0.1662 | -0.013 | -6.174
-19.5 | -0.994 | 0.15972 | -0.013 | -6.224
-19 | -0.966 | 0.15485 | -0.013 | -6.236
-18.5 | -0.938 | 0.14892 | -0.014 | -6.297
-18 | -0.913 | 0.14593 | -0.015 | -6.258
-17.5 | -0.881 | 0.14271 | -0.014 | -6.171
-17 | -0.851 | 0.13839 | -0.014 | -6.152
-16.5 | -0.823 | 0.13111 | -0.015 | -6.279
-16 | -0.796 | 0.12493 | -0.015 | -6.375
-15.5 | -0.765 | 0.1223 | -0.015 | -6.258
-15 | -0.737 | 0.11811 | -0.015 | -6.239
-14.5 | -0.712 | 0.11457 | -0.016 | -6.21
-14 | -0.679 | 0.11146 | -0.015 | -6.096
-13.5 | -0.651 | 0.10507 | -0.015 | -6.195
-13 | -0.623 | 0.10216 | -0.016 | -6.095
-12.5 | -0.595 | 0.10032 | -0.016 | -5.928
-12 | -0.566 | 0.09163 | -0.016 | -6.172
-11.5 | -0.538 | 0.08041 | -0.016 | -6.686
-11 | -0.51 | 0.07918 | -0.017 | -6.44
-10.5 | -0.724 | 0.0307 | -0.031 | -23.584
-10 | -0.841 | 0.02364 | -0.033 | -35.582
-9.5 | -0.855 | 0.02018 | -0.034 | -42.375
-9 | -0.839 | 0.01799 | -0.035 | -46.609
-8.5 | -0.805 | 0.01641 | -0.036 | -49.092
-8 | -0.763 | 0.01497 | -0.037 | -50.935
-7.5 | -0.713 | 0.01366 | -0.038 | -52.201
-7 | -0.657 | 0.01269 | -0.039 | -51.809
-6.5 | -0.598 | 0.01175 | -0.04 | -50.911
-6 | -0.536 | 0.0109 | -0.041 | -49.205
-5.5 | -0.475 | 0.00945 | -0.042 | -50.26
-5 | -0.412 | 0.00867 | -0.044 | -47.561
-4.5 | -0.342 | 0.00738 | -0.045 | -46.413
-4 | -0.272 | 0.0069 | -0.045 | -39.379
-3.5 | -0.2 | 0.00637 | -0.046 | -31.431
-3 | -0.129 | 0.0062 | -0.047 | -20.755
-2.5 | -0.057 | 0.00612 | -0.048 | -9.263
-2 | 0.015 | 0.0061 | -0.049 | 2.518
-1.5 | 0.088 | 0.00614 | -0.049 | 14.266
-1 | 0.16 | 0.00617 | -0.05 | 25.927
-0.5 | 0.232 | 0.00617 | -0.051 | 37.588
0 | 0.304 | 0.00628 | -0.052 | 48.487
0.5 | 0.377 | 0.00636 | -0.053 | 59.201
1 | 0.449 | 0.00652 | -0.053 | 68.795
1.5 | 0.521 | 0.00665 | -0.054 | 78.335
2 | 0.589 | 0.00669 | -0.055 | 88.095
2.5 | 0.654 | 0.00713 | -0.055 | 91.74
3 | 0.722 | 0.00735 | -0.056 | 98.173
3.5 | 0.79 | 0.00761 | -0.056 | 103.847
4 | 0.857 | 0.00796 | -0.057 | 107.736
4.5 | 0.924 | 0.00835 | -0.058 | 110.651
5 | 0.99 | 0.00881 | -0.058 | 112.331
5.5 | 1.053 | 0.00957 | -0.059 | 110.088
6 | 1.112 | 0.01108 | -0.059 | 100.377
6.5 | 1.171 | 0.01234 | -0.06 | 94.82
7 | 1.224 | 0.01475 | -0.06 | 82.98
7.5 | 1.274 | 0.01697 | -0.06 | 75.082
8 | 1.322 | 0.01848 | -0.061 | 71.507
8.5 | 1.36 | 0.02199 | -0.061 | 61.852
9 | 1.393 | 0.02379 | -0.062 | 58.574
9.5 | 1.415 | 0.02574 | -0.062 | 54.991
10 | 1.413 | 0.02821 | -0.063 | 50.095
10.5 | 1.37 | 0.03113 | -0.063 | 43.999
11 | 1.208 | 0.03543 | -0.063 | 34.108
11.5 | 0.892 | 0.03952 | -0.064 | 22.579
12 | 0.806 | 0.09189 | -0.04 | 8.773
12.5 | 0.828 | 0.09277 | -0.035 | 8.92
13 | 0.865 | 0.09949 | -0.043 | 8.693
13.5 | 0.882 | 0.1028 | -0.035 | 8.579
14 | 0.92 | 0.10883 | -0.043 | 8.45
14.5 | 0.99 | 0.09779 | -0.056 | 10.121

## 72. Re 4M Mach 0.50 (2)
BIGFOIL.COM POLAR EXPORT
NACA63-319 a=0.6
NACA63-319 a=0.6 |  |  |  | Cl Max: | 1.3299 | at alpha= | 15 | deg
XFOIL ncrit=9 |  |  |  | L/D Max: | 147.557 | at alpha= | 5 | deg
Re: | 4000000 |  |  | Cd Min: | 0.19357 | at alpha= | 20 | deg
Mach: | 0.5 |  |  | Cl=0 at alpha= | -2.1067 | deg
|  |  |  | @ Cl=0.1, Cd= | 0.0054124
|  |  |  | @ Cl=0.4, Cd= | 0.0055176
|  |  |  | @ Cl=0.6, Cd= | 0.0057297
alpha (deg) | Cl | Cd | Cm | Cl/Cd
-16.5 | -0.7683 | 0.12449 | -0.0395 | -6.1716
-16 | -0.7941 | 0.1113 | -0.049 | -7.1348
-15.5 | -0.8176 | 0.09894 | -0.0578 | -8.2636
-15 | -0.8411 | 0.0872 | -0.0659 | -9.6456
-14.5 | -0.8615 | 0.07648 | -0.0728 | -11.2644
-14 | -0.8839 | 0.0663 | -0.0788 | -13.3318
-13.5 | -0.9017 | 0.05731 | -0.0832 | -15.7337
-13 | -0.919 | 0.04917 | -0.0863 | -18.6903
-12.5 | -0.9303 | 0.04215 | -0.0878 | -22.0712
-12 | -0.9366 | 0.03608 | -0.0879 | -25.959
-11.5 | -0.9409 | 0.03078 | -0.0868 | -30.5686
-11 | -0.9355 | 0.02637 | -0.0847 | -35.4759
-10.5 | -0.9284 | 0.0223 | -0.082 | -41.6323
-10 | -0.9104 | 0.01904 | -0.0788 | -47.8151
-9.5 | -0.886 | 0.0163 | -0.0754 | -54.3558
-9 | -0.858 | 0.01418 | -0.0712 | -60.5078
-8.5 | -0.838 | 0.01269 | -0.0644 | -66.0362
-8 | -0.7927 | 0.0117 | -0.0599 | -67.7521
-7.5 | -0.734 | 0.01096 | -0.0571 | -66.9708
-7 | -0.6715 | 0.01029 | -0.055 | -65.2575
-6.5 | -0.6058 | 0.00971 | -0.0535 | -62.3893
-6 | -0.5389 | 0.00918 | -0.0524 | -58.7037
-5.5 | -0.4734 | 0.0085 | -0.0515 | -55.6941
-5 | -0.4054 | 0.00794 | -0.0511 | -51.0579
-4.5 | -0.3369 | 0.00742 | -0.0509 | -45.4043
-4 | -0.2686 | 0.00679 | -0.051 | -39.5582
-3 | -0.1306 | 0.00562 | -0.0517 | -23.2384
-2.5 | -0.0579 | 0.00549 | -0.0525 | -10.5464
-2 | 0.0157 | 0.00542 | -0.0535 | 2.8967
-1.5 | 0.0888 | 0.00542 | -0.0545 | 16.3838
-1 | 0.1623 | 0.00537 | -0.0556 | 30.2235
-0.5 | 0.2352 | 0.00543 | -0.0566 | 43.3149
0 | 0.3086 | 0.00543 | -0.0577 | 56.8324
0.5 | 0.3815 | 0.00551 | -0.0588 | 69.2377
1 | 0.4547 | 0.00554 | -0.0598 | 82.0758
1.5 | 0.5275 | 0.00565 | -0.0608 | 93.3628
2 | 0.6003 | 0.00573 | -0.0617 | 104.7644
2.5 | 0.6725 | 0.00588 | -0.0624 | 114.3707
3 | 0.7456 | 0.00597 | -0.0631 | 124.8911
3.5 | 0.8174 | 0.00616 | -0.0635 | 132.6948
4 | 0.8882 | 0.00639 | -0.0637 | 138.9984
4.5 | 0.9582 | 0.00666 | -0.0635 | 143.8739
5 | 1.027 | 0.00696 | -0.063 | 147.5575
5.5 | 1.0914 | 0.0074 | -0.0617 | 147.4865
6 | 1.1337 | 0.00843 | -0.0571 | 134.484
6.5 | 1.1364 | 0.00987 | -0.0466 | 115.1368
7 | 1.1359 | 0.01222 | -0.0379 | 92.9542
7.5 | 1.1421 | 0.01486 | -0.0309 | 76.8573
8 | 1.147 | 0.01788 | -0.0247 | 64.1499
8.5 | 1.1595 | 0.02083 | -0.0197 | 55.6649
9 | 1.1722 | 0.02397 | -0.0152 | 48.9028
9.5 | 1.1852 | 0.02744 | -0.0113 | 43.1924
10 | 1.1927 | 0.03151 | -0.0078 | 37.8515
10.5 | 1.1994 | 0.03597 | -0.0049 | 33.3445
11 | 1.2138 | 0.04019 | -0.0026 | 30.2015
11.5 | 1.2322 | 0.04434 | -0.0007 | 27.7898
12 | 1.2508 | 0.04861 | 0.0009 | 25.7313
13 | 1.2905 | 0.05812 | 0.0021 | 22.2041
13.5 | 1.3048 | 0.06357 | 0.0026 | 20.5254
14 | 1.3161 | 0.06957 | 0.0026 | 18.9176
14.5 | 1.3257 | 0.076 | 0.0021 | 17.4434
15 | 1.3299 | 0.08329 | 0.0009 | 15.9671
15.5 | 1.3295 | 0.09136 | -0.0012 | 14.5523
16 | 1.3238 | 0.1004 | -0.0042 | 13.1853
16.5 | 1.3156 | 0.11009 | -0.0081 | 11.9502
17 | 1.303 | 0.12068 | -0.0132 | 10.7971
17.5 | 1.2863 | 0.13208 | -0.0194 | 9.7388
18 | 1.2681 | 0.14405 | -0.0266 | 8.8032
18.5 | 1.2505 | 0.1562 | -0.0343 | 8.0058
19 | 1.234 | 0.16858 | -0.0427 | 7.32
19.5 | 1.2192 | 0.18101 | -0.0514 | 6.7355
20 | 1.2052 | 0.19357 | -0.0604 | 6.2262

## 73. Re 5M Mach 0.00 (1)
BIGFOIL.COM POLAR EXPORT
NACA63-319 a=0.6
NACA63-319 a=0.6 |  |  |  | Cl Max: | 1.658 | at alpha= | 16 | deg
JavaFoil+Calcfoil stall+Eppler ext transition |  |  |  | L/D Max: | 132.318 | at alpha= | 5.5 | deg
Re: | 5000000 |  |  | Cd Min: | 0.00562 | at alpha= | -1 | deg
Mach: | 0 |  |  | Cl=0 at alpha= | -2.1048 | deg
|  |  |  | @ Cl=0.1, Cd= | 0.0056445
|  |  |  | @ Cl=0.4, Cd= | 0.0058353
|  |  |  | @ Cl=0.6, Cd= | 0.0061492
alpha (deg) | Cl | Cd | Cm | Cl/Cd
-20 | -1.217 | 0.06852 | -0.016 | -17.755
-19.5 | -1.234 | 0.06179 | -0.017 | -19.972
-19 | -1.248 | 0.05628 | -0.017 | -22.169
-18.5 | -1.258 | 0.05158 | -0.018 | -24.391
-18 | -1.265 | 0.04735 | -0.019 | -26.729
-17.5 | -1.271 | 0.04276 | -0.019 | -29.731
-17 | -1.272 | 0.03949 | -0.02 | -32.207
-16.5 | -1.269 | 0.03661 | -0.021 | -34.666
-16 | -1.265 | 0.03305 | -0.021 | -38.261
-15.5 | -1.257 | 0.02991 | -0.022 | -42.017
-15 | -1.243 | 0.02738 | -0.023 | -45.391
-14.5 | -1.223 | 0.02464 | -0.023 | -49.626
-14 | -1.198 | 0.02274 | -0.024 | -52.684
-13.5 | -1.172 | 0.02068 | -0.025 | -56.672
-13 | -1.142 | 0.01912 | -0.026 | -59.717
-12.5 | -1.109 | 0.01769 | -0.026 | -62.68
-12 | -1.074 | 0.0162 | -0.027 | -66.286
-11.5 | -1.036 | 0.01505 | -0.028 | -68.853
-11 | -0.995 | 0.01412 | -0.029 | -70.5
-10.5 | -0.952 | 0.01326 | -0.029 | -71.838
-10 | -0.908 | 0.01237 | -0.03 | -73.353
-9.5 | -0.861 | 0.01163 | -0.031 | -74.033
-9 | -0.812 | 0.011 | -0.032 | -73.836
-8.5 | -0.761 | 0.01044 | -0.033 | -72.91
-8 | -0.709 | 0.00926 | -0.033 | -76.61
-7.5 | -0.659 | 0.00932 | -0.034 | -70.715
-7 | -0.6 | 0.00894 | -0.035 | -67.115
-6.5 | -0.541 | 0.00856 | -0.036 | -63.167
-6 | -0.481 | 0.00789 | -0.036 | -60.916
-5.5 | -0.42 | 0.00754 | -0.037 | -55.759
-5 | -0.359 | 0.00706 | -0.038 | -50.83
-4.5 | -0.298 | 0.00648 | -0.039 | -45.956
-4 | -0.236 | 0.00618 | -0.039 | -38.174
-3.5 | -0.174 | 0.00582 | -0.04 | -29.857
-3 | -0.112 | 0.00569 | -0.041 | -19.61
-2.5 | -0.049 | 0.00566 | -0.041 | -8.69
-2 | 0.013 | 0.00565 | -0.042 | 2.355
-1.5 | 0.076 | 0.00566 | -0.043 | 13.4
-1 | 0.138 | 0.00562 | -0.043 | 24.617
-0.5 | 0.201 | 0.00567 | -0.044 | 35.445
0 | 0.264 | 0.0057 | -0.045 | 46.262
0.5 | 0.326 | 0.00576 | -0.045 | 56.647
1 | 0.389 | 0.00583 | -0.046 | 66.656
1.5 | 0.451 | 0.00586 | -0.047 | 77.012
2 | 0.513 | 0.00595 | -0.048 | 86.341
2.5 | 0.573 | 0.00611 | -0.048 | 93.783
3 | 0.635 | 0.0062 | -0.049 | 102.443
3.5 | 0.697 | 0.00631 | -0.05 | 110.533
4 | 0.759 | 0.00654 | -0.05 | 115.986
4.5 | 0.82 | 0.00669 | -0.051 | 122.516
5 | 0.881 | 0.00701 | -0.052 | 125.724
5.5 | 0.936 | 0.00707 | -0.052 | 132.318
6 | 0.988 | 0.00827 | -0.052 | 119.583
6.5 | 1.043 | 0.00892 | -0.053 | 116.883
7 | 1.096 | 0.00968 | -0.053 | 113.183
7.5 | 1.146 | 0.01106 | -0.054 | 103.615
8 | 1.196 | 0.0123 | -0.054 | 97.215
8.5 | 1.245 | 0.0132 | -0.054 | 94.345
9 | 1.294 | 0.01399 | -0.055 | 92.485
9.5 | 1.338 | 0.01606 | -0.055 | 83.323
10 | 1.382 | 0.01695 | -0.056 | 81.529
10.5 | 1.423 | 0.01786 | -0.056 | 79.705
11 | 1.462 | 0.01888 | -0.057 | 77.471
11.5 | 1.499 | 0.01989 | -0.057 | 75.324
12 | 1.532 | 0.02107 | -0.058 | 72.717
12.5 | 1.562 | 0.02231 | -0.058 | 70.016
13 | 1.589 | 0.02359 | -0.058 | 67.38
13.5 | 1.612 | 0.0249 | -0.059 | 64.737
14 | 1.63 | 0.02635 | -0.059 | 61.836
14.5 | 1.643 | 0.0279 | -0.06 | 58.864
15 | 1.652 | 0.02964 | -0.06 | 55.721
15.5 | 1.657 | 0.0315 | -0.06 | 52.587
16 | 1.658 | 0.03347 | -0.061 | 49.536
16.5 | 1.655 | 0.03548 | -0.061 | 46.644
17 | 1.647 | 0.03789 | -0.062 | 43.47
17.5 | 1.633 | 0.04038 | -0.062 | 40.441
18 | 1.615 | 0.04322 | -0.062 | 37.37
18.5 | 1.594 | 0.04622 | -0.062 | 34.485
19 | 1.57 | 0.04913 | -0.063 | 31.95
19.5 | 1.542 | 0.05288 | -0.063 | 29.159
20 | 1.511 | 0.05709 | -0.063 | 26.475

## 74. Re 5M Mach 0.00 (2)
BIGFOIL.COM POLAR EXPORT
NACA63-319 a=0.6
NACA63-319 a=0.6 |  |  |  | Cl Max: | 1.5962 | at alpha= | 20 | deg
XFOIL ncrit=9 |  |  |  | L/D Max: | 146.258 | at alpha= | 5.5 | deg
Re: | 5000000 |  |  | Cd Min: | 0.07253 | at alpha= | 20 | deg
Mach: | 0 |  |  | Cl=0 at alpha= | -2.1073 | deg
|  |  |  | @ Cl=0.1, Cd= | 0.0048181
|  |  |  | @ Cl=0.4, Cd= | 0.0048897
|  |  |  | @ Cl=0.6, Cd= | 0.0051442
alpha (deg) | Cl | Cd | Cm | Cl/Cd
-19.5 | -1.4332 | 0.0435 | -0.0581 | -32.9471
-19 | -1.4146 | 0.03968 | -0.0602 | -35.6502
-18.5 | -1.4027 | 0.0362 | -0.0604 | -38.7486
-18 | -1.3901 | 0.03291 | -0.0602 | -42.2394
-17.5 | -1.3769 | 0.02982 | -0.0598 | -46.1737
-17 | -1.3651 | 0.02674 | -0.059 | -51.0509
-16.5 | -1.3504 | 0.02401 | -0.0579 | -56.2432
-16 | -1.3314 | 0.0217 | -0.0566 | -61.3548
-15.5 | -1.3105 | 0.01968 | -0.0551 | -66.5904
-15 | -1.2862 | 0.01801 | -0.0533 | -71.4159
-14.5 | -1.261 | 0.01659 | -0.0512 | -76.0096
-14 | -1.2358 | 0.01539 | -0.0485 | -80.2989
-13.5 | -1.2199 | 0.01427 | -0.0436 | -85.487
-13 | -1.1919 | 0.0135 | -0.0399 | -88.2889
-12.5 | -1.1501 | 0.01286 | -0.0383 | -89.4323
-12 | -1.104 | 0.0123 | -0.0374 | -89.7561
-11.5 | -1.0549 | 0.01182 | -0.0368 | -89.247
-11 | -1.0058 | 0.01128 | -0.0362 | -89.1667
-10.5 | -0.9546 | 0.01078 | -0.0359 | -88.5529
-10 | -0.9013 | 0.01039 | -0.0359 | -86.7469
-9.5 | -0.8478 | 0.00996 | -0.0359 | -85.1205
-9 | -0.7931 | 0.00956 | -0.0361 | -82.9603
-8.5 | -0.7377 | 0.00921 | -0.0364 | -80.0977
-8 | -0.6817 | 0.00886 | -0.0368 | -76.9413
-7.5 | -0.6254 | 0.00851 | -0.0372 | -73.49
-7 | -0.5687 | 0.00817 | -0.0376 | -69.6083
-6.5 | -0.5123 | 0.00774 | -0.0381 | -66.1886
-6 | -0.4552 | 0.00736 | -0.0386 | -61.8478
-5.5 | -0.3974 | 0.00706 | -0.0393 | -56.289
-5 | -0.3396 | 0.00668 | -0.04 | -50.8383
-4 | -0.224 | 0.00587 | -0.0414 | -38.1601
-3.5 | -0.1658 | 0.00548 | -0.0422 | -30.2555
-3 | -0.1074 | 0.00506 | -0.0431 | -21.2253
-2.5 | -0.0476 | 0.00491 | -0.044 | -9.6945
-2 | 0.013 | 0.00484 | -0.045 | 2.686
-1.5 | 0.0735 | 0.00484 | -0.046 | 15.186
-1 | 0.1341 | 0.00479 | -0.047 | 27.9958
-0.5 | 0.1946 | 0.0048 | -0.048 | 40.5417
0 | 0.2553 | 0.00479 | -0.049 | 53.2985
0.5 | 0.3157 | 0.00484 | -0.05 | 65.2273
1 | 0.3763 | 0.00487 | -0.051 | 77.269
1.5 | 0.4364 | 0.00492 | -0.052 | 88.6992
2 | 0.4968 | 0.00499 | -0.053 | 99.5591
2.5 | 0.5568 | 0.00505 | -0.054 | 110.2574
3 | 0.6164 | 0.00518 | -0.0548 | 118.9961
3.5 | 0.6756 | 0.00531 | -0.0557 | 127.2316
4 | 0.7344 | 0.00548 | -0.0565 | 134.0146
4.5 | 0.7933 | 0.00562 | -0.0573 | 141.1566
5 | 0.8512 | 0.00583 | -0.058 | 146.0034
5.5 | 0.9068 | 0.0062 | -0.0583 | 146.2581
6 | 0.9561 | 0.007 | -0.0578 | 136.5857
6.5 | 1.005 | 0.00772 | -0.0572 | 130.1813
7 | 1.0516 | 0.00847 | -0.0562 | 124.1558
7.5 | 1.0952 | 0.00925 | -0.0547 | 118.4
8 | 1.1372 | 0.00997 | -0.0529 | 114.0622
8.5 | 1.1751 | 0.01068 | -0.0505 | 110.0281
9 | 1.198 | 0.01137 | -0.0453 | 105.365
9.5 | 1.2183 | 0.01234 | -0.0403 | 98.7277
10 | 1.2386 | 0.01359 | -0.036 | 91.1405
10.5 | 1.2589 | 0.01504 | -0.0322 | 83.7035
11 | 1.2792 | 0.01665 | -0.0287 | 76.8288
11.5 | 1.3024 | 0.01819 | -0.0258 | 71.5998
12 | 1.3237 | 0.01987 | -0.0229 | 66.618
12.5 | 1.3548 | 0.0213 | -0.0217 | 63.6056
13 | 1.3766 | 0.02338 | -0.0196 | 58.8794
13.5 | 1.4011 | 0.02538 | -0.018 | 55.2049
14 | 1.4215 | 0.0278 | -0.0163 | 51.1331
14.5 | 1.4441 | 0.03018 | -0.0149 | 47.8496
15 | 1.4655 | 0.03277 | -0.0138 | 44.7208
15.5 | 1.4822 | 0.03583 | -0.0126 | 41.3676
16 | 1.5019 | 0.03878 | -0.0118 | 38.7287
16.5 | 1.5196 | 0.04198 | -0.0112 | 36.1982
17 | 1.5347 | 0.04557 | -0.0107 | 33.6779
17.5 | 1.5463 | 0.04958 | -0.0104 | 31.188
18 | 1.5613 | 0.05339 | -0.0104 | 29.2433
18.5 | 1.5736 | 0.05759 | -0.0106 | 27.3242
19 | 1.582 | 0.06232 | -0.011 | 25.3851
19.5 | 1.5899 | 0.06729 | -0.0118 | 23.6276
20 | 1.5962 | 0.07253 | -0.0128 | 22.0074

## 75. Re 5M Mach 0.10 (1)
BIGFOIL.COM POLAR EXPORT
NACA63-319 a=0.6
NACA63-319 a=0.6 |  |  |  | Cl Max: | 1.646 | at alpha= | 15.5 | deg
JavaFoil+Calcfoil stall+Eppler ext transition |  |  |  | L/D Max: | 138.26 | at alpha= | 5.5 | deg
Re: | 5000000 |  |  | Cd Min: | 0.00566 | at alpha= | -1.5 | deg
Mach: | 0.1 |  |  | Cl=0 at alpha= | -2.1048 | deg
|  |  |  | @ Cl=0.1, Cd= | 0.0056714
|  |  |  | @ Cl=0.4, Cd= | 0.0058402
|  |  |  | @ Cl=0.6, Cd= | 0.0061487
alpha (deg) | Cl | Cd | Cm | Cl/Cd
-20 | -1.174 | 0.07305 | -0.016 | -16.078
-19.5 | -1.196 | 0.06535 | -0.017 | -18.309
-19 | -1.214 | 0.05921 | -0.017 | -20.508
-18.5 | -1.229 | 0.05405 | -0.018 | -22.735
-18 | -1.24 | 0.04941 | -0.019 | -25.105
-17.5 | -1.25 | 0.04443 | -0.019 | -28.127
-17 | -1.254 | 0.04113 | -0.02 | -30.483
-16.5 | -1.254 | 0.03781 | -0.021 | -33.167
-16 | -1.252 | 0.03422 | -0.021 | -36.585
-15.5 | -1.246 | 0.03123 | -0.022 | -39.882
-15 | -1.235 | 0.02821 | -0.023 | -43.771
-14.5 | -1.216 | 0.02555 | -0.024 | -47.599
-14 | -1.194 | 0.02332 | -0.024 | -51.197
-13.5 | -1.169 | 0.02133 | -0.025 | -54.784
-13 | -1.14 | 0.01956 | -0.026 | -58.277
-12.5 | -1.108 | 0.01804 | -0.026 | -61.445
-12 | -1.074 | 0.01651 | -0.027 | -65.048
-11.5 | -1.036 | 0.01543 | -0.028 | -67.181
-11 | -0.996 | 0.01444 | -0.029 | -69.002
-10.5 | -0.954 | 0.01347 | -0.029 | -70.824
-10 | -0.91 | 0.01256 | -0.03 | -72.454
-9.5 | -0.863 | 0.01176 | -0.031 | -73.413
-9 | -0.814 | 0.01113 | -0.032 | -73.157
-8.5 | -0.764 | 0.01055 | -0.033 | -72.382
-8 | -0.712 | 0.00938 | -0.034 | -75.859
-7.5 | -0.662 | 0.00936 | -0.035 | -70.722
-7 | -0.603 | 0.00898 | -0.035 | -67.12
-6.5 | -0.543 | 0.00865 | -0.036 | -62.843
-6 | -0.483 | 0.0079 | -0.037 | -61.12
-5.5 | -0.422 | 0.00757 | -0.037 | -55.78
-5 | -0.361 | 0.00706 | -0.038 | -51.075
-4.5 | -0.299 | 0.00647 | -0.039 | -46.208
-4 | -0.237 | 0.00618 | -0.039 | -38.325
-3.5 | -0.175 | 0.00582 | -0.04 | -30.019
-3 | -0.112 | 0.00572 | -0.041 | -19.609
-2.5 | -0.049 | 0.00569 | -0.042 | -8.689
-2 | 0.013 | 0.00568 | -0.042 | 2.356
-1.5 | 0.076 | 0.00566 | -0.043 | 13.48
-1 | 0.139 | 0.00569 | -0.044 | 24.456
-0.5 | 0.202 | 0.00567 | -0.044 | 35.634
0 | 0.265 | 0.00573 | -0.045 | 46.237
0.5 | 0.328 | 0.00575 | -0.046 | 56.952
1 | 0.391 | 0.00583 | -0.046 | 66.973
1.5 | 0.453 | 0.0059 | -0.047 | 76.803
2 | 0.516 | 0.006 | -0.048 | 86.035
2.5 | 0.576 | 0.00611 | -0.048 | 94.242
3 | 0.638 | 0.00621 | -0.049 | 102.743
3.5 | 0.7 | 0.00636 | -0.05 | 110.081
4 | 0.762 | 0.00655 | -0.051 | 116.379
4.5 | 0.824 | 0.00677 | -0.051 | 121.656
5 | 0.885 | 0.00707 | -0.052 | 125.177
5.5 | 0.939 | 0.00679 | -0.052 | 138.26
6 | 0.993 | 0.00834 | -0.052 | 119.031
6.5 | 1.047 | 0.00902 | -0.053 | 116.1
7 | 1.1 | 0.0098 | -0.053 | 112.337
7.5 | 1.151 | 0.01117 | -0.054 | 103.006
8 | 1.2 | 0.01244 | -0.054 | 96.504
8.5 | 1.25 | 0.01334 | -0.055 | 93.749
9 | 1.299 | 0.01417 | -0.055 | 91.678
9.5 | 1.343 | 0.01628 | -0.055 | 82.466
10 | 1.386 | 0.01715 | -0.056 | 80.831
10.5 | 1.427 | 0.01813 | -0.056 | 78.708
11 | 1.466 | 0.01919 | -0.057 | 76.394
11.5 | 1.501 | 0.02023 | -0.057 | 74.223
12 | 1.534 | 0.02138 | -0.058 | 71.728
12.5 | 1.563 | 0.02267 | -0.058 | 68.956
13 | 1.589 | 0.02404 | -0.059 | 66.093
13.5 | 1.61 | 0.02535 | -0.059 | 63.531
14 | 1.626 | 0.02682 | -0.06 | 60.606
14.5 | 1.637 | 0.02847 | -0.06 | 57.493
15 | 1.643 | 0.03028 | -0.06 | 54.282
15.5 | 1.646 | 0.0322 | -0.061 | 51.095
16 | 1.644 | 0.03426 | -0.061 | 47.977
16.5 | 1.637 | 0.03633 | -0.061 | 45.068
17 | 1.626 | 0.03877 | -0.062 | 41.924
17.5 | 1.607 | 0.04146 | -0.062 | 38.767
18 | 1.585 | 0.04449 | -0.062 | 35.624
18.5 | 1.559 | 0.04769 | -0.063 | 32.688
19 | 1.529 | 0.05125 | -0.063 | 29.844
19.5 | 1.497 | 0.05478 | -0.063 | 27.334
20 | 1.461 | 0.05951 | -0.063 | 24.55

## 76. Re 5M Mach 0.10 (2)
BIGFOIL.COM POLAR EXPORT
NACA63-319 a=0.6
NACA63-319 a=0.6 |  |  |  | Cl Max: | 1.5883 | at alpha= | 20 | deg
XFOIL ncrit=9 |  |  |  | L/D Max: | 146.533 | at alpha= | 5.5 | deg
Re: | 5000000 |  |  | Cd Min: | 0.07577 | at alpha= | 20 | deg
Mach: | 0.1 |  |  | Cl=0 at alpha= | -2.1074 | deg
|  |  |  | @ Cl=0.1, Cd= | 0.004823
|  |  |  | @ Cl=0.4, Cd= | 0.004901
|  |  |  | @ Cl=0.6, Cd= | 0.0051489
alpha (deg) | Cl | Cd | Cm | Cl/Cd
-19.5 | -1.4195 | 0.04642 | -0.0598 | -30.5795
-19 | -1.4052 | 0.04226 | -0.0617 | -33.2513
-18.5 | -1.3941 | 0.03849 | -0.062 | -36.2198
-18 | -1.3823 | 0.03493 | -0.062 | -39.5734
-17.5 | -1.3664 | 0.0319 | -0.0618 | -42.8339
-17 | -1.3569 | 0.0285 | -0.0611 | -47.6105
-16.5 | -1.3445 | 0.02547 | -0.0601 | -52.7876
-16 | -1.3268 | 0.02293 | -0.0589 | -57.8631
-15.5 | -1.307 | 0.0207 | -0.0574 | -63.1401
-15 | -1.2835 | 0.01884 | -0.0557 | -68.1263
-14.5 | -1.2582 | 0.01727 | -0.0537 | -72.8547
-14 | -1.2326 | 0.01592 | -0.0512 | -77.4246
-13.5 | -1.2116 | 0.01471 | -0.0475 | -82.3657
-13 | -1.1945 | 0.01378 | -0.0421 | -86.6836
-12.5 | -1.1549 | 0.01308 | -0.0401 | -88.2951
-12 | -1.1098 | 0.01247 | -0.0388 | -88.9976
-11.5 | -1.0612 | 0.01196 | -0.038 | -88.7291
-11 | -1.0116 | 0.01143 | -0.0374 | -88.5039
-10.5 | -0.9606 | 0.01089 | -0.0369 | -88.2094
-10 | -0.9073 | 0.01047 | -0.0367 | -86.6571
-9.5 | -0.8532 | 0.01006 | -0.0367 | -84.8111
-9 | -0.7985 | 0.00963 | -0.0368 | -82.918
-8.5 | -0.7425 | 0.00929 | -0.037 | -79.9247
-8 | -0.6863 | 0.00891 | -0.0373 | -77.0258
-7.5 | -0.6295 | 0.00856 | -0.0376 | -73.5397
-7 | -0.5724 | 0.00821 | -0.0381 | -69.7199
-6.5 | -0.5155 | 0.0078 | -0.0385 | -66.0897
-6 | -0.4581 | 0.00741 | -0.039 | -61.8219
-5.5 | -0.4 | 0.00708 | -0.0396 | -56.4972
-5 | -0.3418 | 0.00672 | -0.0403 | -50.8631
-4.5 | -0.2836 | 0.00634 | -0.041 | -44.7319
-4 | -0.2254 | 0.0059 | -0.0417 | -38.2034
-3.5 | -0.1668 | 0.0055 | -0.0425 | -30.3273
-3 | -0.1081 | 0.00508 | -0.0434 | -21.2795
-2.5 | -0.0479 | 0.00492 | -0.0443 | -9.7358
-2 | 0.0131 | 0.00486 | -0.0453 | 2.6955
-1.5 | 0.074 | 0.00484 | -0.0463 | 15.2893
-1 | 0.135 | 0.0048 | -0.0473 | 28.125
-0.5 | 0.1959 | 0.00481 | -0.0483 | 40.7277
0 | 0.257 | 0.0048 | -0.0493 | 53.5417
0.5 | 0.3178 | 0.00485 | -0.0503 | 65.5258
1 | 0.3788 | 0.00488 | -0.0513 | 77.623
1.5 | 0.4394 | 0.00494 | -0.0523 | 88.9474
2 | 0.5 | 0.00501 | -0.0533 | 99.8004
2.5 | 0.5606 | 0.00507 | -0.0543 | 110.572
3 | 0.6205 | 0.00519 | -0.0551 | 119.5568
3.5 | 0.6802 | 0.00533 | -0.056 | 127.6173
4 | 0.7394 | 0.0055 | -0.0568 | 134.4364
4.5 | 0.7986 | 0.00564 | -0.0576 | 141.5957
5 | 0.8569 | 0.00585 | -0.0582 | 146.4786
5.5 | 0.9129 | 0.00623 | -0.0585 | 146.5329
6 | 0.9623 | 0.00704 | -0.058 | 136.6903
6.5 | 1.0111 | 0.00777 | -0.0572 | 130.1287
7 | 1.0576 | 0.00853 | -0.0561 | 123.9859
7.5 | 1.1005 | 0.00934 | -0.0544 | 117.8266
8 | 1.1419 | 0.01007 | -0.0524 | 113.3962
8.5 | 1.1779 | 0.01081 | -0.0496 | 108.9639
9 | 1.1956 | 0.01158 | -0.0434 | 103.247
9.5 | 1.2175 | 0.01262 | -0.0388 | 96.4739
10 | 1.2374 | 0.01398 | -0.0346 | 88.5122
10.5 | 1.257 | 0.01555 | -0.0307 | 80.836
11 | 1.2786 | 0.01716 | -0.0274 | 74.5105
11.5 | 1.3012 | 0.01881 | -0.0245 | 69.176
12 | 1.3219 | 0.02058 | -0.0215 | 64.2323
13 | 1.3753 | 0.02423 | -0.0184 | 56.7602
13.5 | 1.3992 | 0.02638 | -0.0167 | 53.0402
14 | 1.4192 | 0.02893 | -0.015 | 49.0563
14.5 | 1.442 | 0.0314 | -0.0137 | 45.9236
15 | 1.4621 | 0.03419 | -0.0125 | 42.764
15.5 | 1.4783 | 0.03741 | -0.0114 | 39.5162
16 | 1.4982 | 0.04046 | -0.0107 | 37.0292
16.5 | 1.5148 | 0.0439 | -0.0101 | 34.5057
17 | 1.5287 | 0.04772 | -0.0097 | 32.0348
17.5 | 1.5415 | 0.05174 | -0.0094 | 29.7932
18 | 1.5554 | 0.0558 | -0.0095 | 27.8746
18.5 | 1.5664 | 0.06026 | -0.0098 | 25.994
19 | 1.5732 | 0.06534 | -0.0104 | 24.0771
19.5 | 1.5799 | 0.07059 | -0.0113 | 22.3814
20 | 1.5883 | 0.07577 | -0.0124 | 20.9621

## 77. Re 5M Mach 0.25 (1)
BIGFOIL.COM POLAR EXPORT
NACA63-319 a=0.6
NACA63-319 a=0.6 |  |  |  | Cl Max: | 1.586 | at alpha= | 13.5 | deg
JavaFoil+Calcfoil stall+Eppler ext transition |  |  |  | L/D Max: | 134.958 | at alpha= | 5 | deg
Re: | 5000000 |  |  | Cd Min: | 0.0057 | at alpha= | -2 | deg
Mach: | 0.25 |  |  | Cl=0 at alpha= | -2.1077 | deg
|  |  |  | @ Cl=0.1, Cd= | 0.0057301
|  |  |  | @ Cl=0.4, Cd= | 0.0058991
|  |  |  | @ Cl=0.6, Cd= | 0.0062475
alpha (deg) | Cl | Cd | Cm | Cl/Cd
-20 | -0.778 | 0.16983 | -0.011 | -4.58
-19.5 | -0.828 | 0.1572 | -0.012 | -5.266
-19 | -0.904 | 0.11 | -0.015 | -8.214
-18.5 | -0.965 | 0.08753 | -0.017 | -11.03
-18 | -1.017 | 0.07315 | -0.018 | -13.901
-17.5 | -1.062 | 0.06131 | -0.019 | -17.324
-17 | -1.097 | 0.05403 | -0.02 | -20.303
-16.5 | -1.124 | 0.0486 | -0.021 | -23.137
-16 | -1.146 | 0.04346 | -0.021 | -26.359
-15.5 | -1.161 | 0.0385 | -0.022 | -30.165
-15 | -1.168 | 0.03444 | -0.023 | -33.915
-14.5 | -1.163 | 0.03108 | -0.024 | -37.414
-14 | -1.154 | 0.0278 | -0.025 | -41.501
-13.5 | -1.14 | 0.02497 | -0.025 | -45.633
-13 | -1.12 | 0.02262 | -0.026 | -49.521
-12.5 | -1.097 | 0.0204 | -0.027 | -53.785
-12 | -1.069 | 0.01868 | -0.028 | -57.225
-11.5 | -1.037 | 0.01721 | -0.029 | -60.234
-11 | -1.001 | 0.01587 | -0.029 | -63.063
-10.5 | -0.961 | 0.01469 | -0.03 | -65.442
-10 | -0.919 | 0.0137 | -0.031 | -67.079
-9.5 | -0.874 | 0.01279 | -0.032 | -68.321
-9 | -0.826 | 0.01194 | -0.033 | -69.172
-8.5 | -0.776 | 0.01127 | -0.033 | -68.811
-8 | -0.723 | 0.01065 | -0.034 | -67.927
-7.5 | -0.67 | 0.01008 | -0.035 | -66.458
-7 | -0.618 | 0.00931 | -0.036 | -66.418
-6.5 | -0.557 | 0.00891 | -0.037 | -62.529
-6 | -0.496 | 0.0081 | -0.038 | -61.206
-5.5 | -0.433 | 0.00779 | -0.038 | -55.662
-5 | -0.371 | 0.00733 | -0.039 | -50.538
-4.5 | -0.307 | 0.00663 | -0.04 | -46.331
-4 | -0.243 | 0.00632 | -0.041 | -38.533
-3.5 | -0.179 | 0.00593 | -0.041 | -30.248
-3 | -0.115 | 0.00578 | -0.042 | -19.918
-2.5 | -0.051 | 0.00571 | -0.043 | -8.884
-2 | 0.014 | 0.0057 | -0.043 | 2.41
-1.5 | 0.078 | 0.00572 | -0.044 | 13.696
-1 | 0.143 | 0.00575 | -0.045 | 24.863
-0.5 | 0.208 | 0.00572 | -0.046 | 36.301
0 | 0.272 | 0.00577 | -0.046 | 47.208
0.5 | 0.337 | 0.00584 | -0.047 | 57.618
1 | 0.401 | 0.0059 | -0.048 | 68.025
1.5 | 0.466 | 0.00598 | -0.048 | 77.927
2 | 0.53 | 0.00612 | -0.049 | 86.688
2.5 | 0.592 | 0.00623 | -0.05 | 95.07
3 | 0.656 | 0.00637 | -0.051 | 103.031
3.5 | 0.72 | 0.00649 | -0.051 | 110.875
4 | 0.783 | 0.00673 | -0.052 | 116.3
4.5 | 0.846 | 0.007 | -0.053 | 120.894
5 | 0.902 | 0.00668 | -0.053 | 134.958
5.5 | 0.959 | 0.00792 | -0.053 | 121.179
6 | 1.015 | 0.00877 | -0.054 | 115.766
6.5 | 1.07 | 0.00954 | -0.054 | 112.255
7 | 1.124 | 0.01059 | -0.055 | 106.172
7.5 | 1.175 | 0.01214 | -0.055 | 96.781
8 | 1.226 | 0.01329 | -0.055 | 92.21
8.5 | 1.276 | 0.01424 | -0.056 | 89.602
9 | 1.321 | 0.01611 | -0.056 | 82.032
9.5 | 1.366 | 0.01747 | -0.057 | 78.222
10 | 1.409 | 0.01848 | -0.057 | 76.215
10.5 | 1.447 | 0.01957 | -0.058 | 73.923
11 | 1.481 | 0.02078 | -0.058 | 71.269
11.5 | 1.512 | 0.02208 | -0.059 | 68.452
12 | 1.538 | 0.02346 | -0.059 | 65.554
12.5 | 1.56 | 0.02498 | -0.06 | 62.427
13 | 1.576 | 0.02669 | -0.06 | 59.038
13.5 | 1.586 | 0.0283 | -0.06 | 56.036
14 | 1.586 | 0.03012 | -0.061 | 52.67
14.5 | 1.58 | 0.03226 | -0.061 | 48.991
15 | 1.567 | 0.03452 | -0.062 | 45.398
15.5 | 1.546 | 0.03719 | -0.062 | 41.571
16 | 1.519 | 0.03988 | -0.062 | 38.076
16.5 | 1.483 | 0.04354 | -0.062 | 34.06
17 | 1.44 | 0.04655 | -0.063 | 30.926
17.5 | 1.385 | 0.05068 | -0.063 | 27.328
18 | 1.321 | 0.0564 | -0.063 | 23.424
18.5 | 1.252 | 0.06197 | -0.063 | 20.208

## 78. Re 5M Mach 0.25 (2)
BIGFOIL.COM POLAR EXPORT
NACA63-319 a=0.6
NACA63-319 a=0.6 |  |  |  | Cl Max: | 1.5443 | at alpha= | 20 | deg
XFOIL ncrit=9 |  |  |  | L/D Max: | 148.662 | at alpha= | 5 | deg
Re: | 5000000 |  |  | Cd Min: | 0.0938 | at alpha= | 20 | deg
Mach: | 0.25 |  |  | Cl=0 at alpha= | -2.1078 | deg
|  |  |  | @ Cl=0.1, Cd= | 0.0048927
|  |  |  | @ Cl=0.4, Cd= | 0.004957
|  |  |  | @ Cl=0.6, Cd= | 0.0051899
alpha (deg) | Cl | Cd | Cm | Cl/Cd
-19.5 | -1.3276 | 0.06636 | -0.0628 | -20.006
-19 | -1.3324 | 0.0596 | -0.0654 | -22.3557
-18.5 | -1.3291 | 0.05388 | -0.0673 | -24.6678
-18 | -1.3252 | 0.04844 | -0.0687 | -27.3576
-17.5 | -1.3141 | 0.04391 | -0.0696 | -29.9271
-17 | -1.3072 | 0.03925 | -0.0701 | -33.3045
-16.5 | -1.2963 | 0.03524 | -0.07 | -36.7849
-16 | -1.2904 | 0.03113 | -0.0694 | -41.452
-15.5 | -1.279 | 0.02764 | -0.0684 | -46.2735
-15 | -1.2612 | 0.02474 | -0.0671 | -50.9782
-14.5 | -1.2396 | 0.02221 | -0.0655 | -55.8127
-14 | -1.217 | 0.01991 | -0.0636 | -61.1251
-13.5 | -1.1915 | 0.01797 | -0.0614 | -66.305
-13 | -1.1657 | 0.01626 | -0.0588 | -71.6913
-12.5 | -1.1456 | 0.0147 | -0.0548 | -77.932
-12 | -1.1296 | 0.01361 | -0.0488 | -82.9978
-11.5 | -1.0895 | 0.01287 | -0.0459 | -84.6542
-11 | -1.0416 | 0.01223 | -0.0442 | -85.1676
-10.5 | -0.9904 | 0.01165 | -0.0429 | -85.0129
-10 | -0.9385 | 0.01104 | -0.0417 | -85.0091
-9.5 | -0.8833 | 0.01055 | -0.0411 | -83.7251
-9 | -0.8267 | 0.01009 | -0.0407 | -81.9326
-8.5 | -0.7695 | 0.00965 | -0.0404 | -79.7409
-8 | -0.711 | 0.00924 | -0.0403 | -76.9481
-7.5 | -0.6519 | 0.00889 | -0.0404 | -73.3296
-7 | -0.5926 | 0.0085 | -0.0406 | -69.7176
-6.5 | -0.5335 | 0.00809 | -0.0408 | -65.9456
-6 | -0.4744 | 0.00762 | -0.0411 | -62.2572
-5.5 | -0.4142 | 0.00727 | -0.0415 | -56.9739
-5 | -0.354 | 0.00689 | -0.042 | -51.3788
-4.5 | -0.2933 | 0.00651 | -0.0427 | -45.0538
-4 | -0.2334 | 0.00604 | -0.0433 | -38.6424
-3.5 | -0.1727 | 0.00559 | -0.044 | -30.8945
-3 | -0.112 | 0.00518 | -0.0448 | -21.6216
-2.5 | -0.0495 | 0.00498 | -0.0458 | -9.9398
-2 | 0.0136 | 0.00494 | -0.0468 | 2.753
-1.5 | 0.0769 | 0.0049 | -0.0478 | 15.6939
-1 | 0.14 | 0.00488 | -0.0488 | 28.6885
-0.5 | 0.2033 | 0.00487 | -0.0499 | 41.7454
0 | 0.2664 | 0.00488 | -0.0509 | 54.5902
0.5 | 0.3297 | 0.00491 | -0.0519 | 67.1487
1 | 0.3926 | 0.00495 | -0.0529 | 79.3131
1.5 | 0.4557 | 0.00501 | -0.054 | 90.9581
2 | 0.5183 | 0.0051 | -0.0549 | 101.6275
2.5 | 0.5814 | 0.00516 | -0.0559 | 112.6744
3 | 0.6437 | 0.00526 | -0.0568 | 122.3764
3.5 | 0.7056 | 0.00542 | -0.0576 | 130.1845
4 | 0.7671 | 0.00558 | -0.0583 | 137.4731
4.5 | 0.8284 | 0.00578 | -0.059 | 143.3218
5 | 0.889 | 0.00598 | -0.0595 | 148.6622
5.5 | 0.9468 | 0.00639 | -0.0596 | 148.169
6 | 0.9966 | 0.00724 | -0.0586 | 137.6519
6.5 | 1.0433 | 0.00813 | -0.0571 | 128.3272
7 | 1.0879 | 0.00896 | -0.0551 | 121.4174
7.5 | 1.1275 | 0.00981 | -0.0523 | 114.9337
8 | 1.1553 | 0.01062 | -0.0473 | 108.7853
8.5 | 1.1697 | 0.01172 | -0.0407 | 99.8038
9 | 1.1924 | 0.013 | -0.0361 | 91.7231
9.5 | 1.2144 | 0.01452 | -0.0319 | 83.6364
10 | 1.2344 | 0.0163 | -0.0279 | 75.7301
10.5 | 1.2501 | 0.01846 | -0.0239 | 67.7194
11 | 1.2712 | 0.02047 | -0.0207 | 62.1006
11.5 | 1.2931 | 0.02253 | -0.0179 | 57.3946
12 | 1.3133 | 0.0247 | -0.015 | 53.17
13.5 | 1.3868 | 0.03239 | -0.0106 | 42.8157
14 | 1.4089 | 0.03531 | -0.0092 | 39.9009
14.5 | 1.4282 | 0.03859 | -0.008 | 37.0096
15 | 1.4447 | 0.04224 | -0.0069 | 34.2022
15.5 | 1.4636 | 0.04583 | -0.0061 | 31.9354
16 | 1.4787 | 0.04987 | -0.0056 | 29.6511
16.5 | 1.4901 | 0.05442 | -0.0052 | 27.3815
17 | 1.5049 | 0.05881 | -0.0052 | 25.5892
17.5 | 1.5162 | 0.06366 | -0.0054 | 23.8172
18 | 1.525 | 0.06898 | -0.006 | 22.1079
18.5 | 1.5291 | 0.07496 | -0.007 | 20.3989
19 | 1.5373 | 0.08071 | -0.0083 | 19.0472
19.5 | 1.5426 | 0.08693 | -0.01 | 17.7453
20 | 1.5443 | 0.0938 | -0.0121 | 16.4638

## 79. Re 5M Mach 0.50 (1)
BIGFOIL.COM POLAR EXPORT
NACA63-319 a=0.6
NACA63-319 a=0.6 |  |  |  | Cl Max: | 1.417 | at alpha= | 9.5 | deg
JavaFoil+Calcfoil stall+Eppler ext transition |  |  |  | L/D Max: | 112.792 | at alpha= | 4.5 | deg
Re: | 5000000 |  |  | Cd Min: | 0.00597 | at alpha= | -2 | deg
Mach: | 0.5 |  |  | Cl=0 at alpha= | -2.1042 | deg
|  |  |  | @ Cl=0.1, Cd= | 0.005985
|  |  |  | @ Cl=0.4, Cd= | 0.0062987
|  |  |  | @ Cl=0.6, Cd= | 0.0066174
alpha (deg) | Cl | Cd | Cm | Cl/Cd
-20 | -1.029 | 0.15784 | -0.014 | -6.521
-19.5 | -0.995 | 0.15718 | -0.013 | -6.333
-19 | -0.966 | 0.15071 | -0.014 | -6.412
-18.5 | -0.938 | 0.14394 | -0.014 | -6.518
-18 | -0.916 | 0.14017 | -0.015 | -6.533
-17.5 | -0.882 | 0.13797 | -0.015 | -6.395
-17 | -0.852 | 0.13438 | -0.014 | -6.338
-16.5 | -0.824 | 0.12791 | -0.015 | -6.438
-16 | -0.799 | 0.12292 | -0.016 | -6.503
-15.5 | -0.767 | 0.11978 | -0.015 | -6.399
-15 | -0.737 | 0.1143 | -0.015 | -6.449
-14.5 | -0.713 | 0.11052 | -0.017 | -6.451
-14 | -0.681 | 0.10826 | -0.016 | -6.286
-13.5 | -0.651 | 0.10219 | -0.015 | -6.371
-13 | -0.623 | 0.09926 | -0.016 | -6.276
-12.5 | -0.595 | 0.09645 | -0.016 | -6.167
-12 | -0.566 | 0.08834 | -0.016 | -6.408
-11.5 | -0.54 | 0.07856 | -0.018 | -6.87
-11 | -0.51 | 0.07865 | -0.018 | -6.49
-10.5 | -0.726 | 0.02942 | -0.032 | -24.673
-10 | -0.844 | 0.02245 | -0.033 | -37.595
-9.5 | -0.858 | 0.01921 | -0.034 | -44.634
-9 | -0.841 | 0.01714 | -0.035 | -49.045
-8.5 | -0.808 | 0.01564 | -0.036 | -51.625
-8 | -0.765 | 0.01429 | -0.037 | -53.524
-7.5 | -0.715 | 0.01305 | -0.038 | -54.769
-7 | -0.659 | 0.01212 | -0.039 | -54.391
-6.5 | -0.6 | 0.01124 | -0.04 | -53.352
-6 | -0.538 | 0.01045 | -0.041 | -51.492
-5.5 | -0.476 | 0.00863 | -0.042 | -55.17
-5 | -0.412 | 0.00845 | -0.044 | -48.81
-4.5 | -0.342 | 0.00775 | -0.045 | -44.179
-4 | -0.272 | 0.00689 | -0.045 | -39.419
-3.5 | -0.2 | 0.00655 | -0.046 | -30.586
-3 | -0.129 | 0.00616 | -0.047 | -20.882
-2.5 | -0.057 | 0.00601 | -0.048 | -9.431
-2 | 0.015 | 0.00597 | -0.049 | 2.574
-1.5 | 0.088 | 0.00598 | -0.049 | 14.652
-1 | 0.16 | 0.00601 | -0.05 | 26.61
-0.5 | 0.232 | 0.00608 | -0.051 | 38.2
0 | 0.304 | 0.00617 | -0.052 | 49.283
0.5 | 0.377 | 0.00627 | -0.053 | 60.092
1 | 0.449 | 0.00636 | -0.053 | 70.518
1.5 | 0.521 | 0.00643 | -0.054 | 80.95
2 | 0.593 | 0.00664 | -0.055 | 89.259
2.5 | 0.655 | 0.00644 | -0.055 | 101.667
3 | 0.723 | 0.00717 | -0.056 | 100.918
3.5 | 0.791 | 0.00747 | -0.056 | 105.828
4 | 0.858 | 0.0078 | -0.057 | 110.079
4.5 | 0.925 | 0.0082 | -0.058 | 112.792
5 | 0.99 | 0.00885 | -0.058 | 111.77
5.5 | 1.052 | 0.01011 | -0.059 | 103.987
6 | 1.112 | 0.01116 | -0.059 | 99.667
6.5 | 1.17 | 0.01267 | -0.06 | 92.359
7 | 1.224 | 0.01494 | -0.06 | 81.965
7.5 | 1.276 | 0.01659 | -0.06 | 76.874
8 | 1.323 | 0.01794 | -0.061 | 73.779
8.5 | 1.362 | 0.02117 | -0.061 | 64.336
9 | 1.395 | 0.02283 | -0.062 | 61.133
9.5 | 1.417 | 0.0247 | -0.062 | 57.376
10 | 1.415 | 0.0271 | -0.063 | 52.228
10.5 | 1.372 | 0.02994 | -0.063 | 45.823
11 | 1.21 | 0.03402 | -0.064 | 35.581
11.5 | 0.894 | 0.03793 | -0.064 | 23.571
12 | 0.901 | 0.05081 | -0.062 | 17.734
12.5 | 0.949 | 0.0446 | -0.064 | 21.281
13 | 0.964 | 0.05515 | -0.063 | 17.472
13.5 | 0.882 | 0.10057 | -0.036 | 8.773
14 | 1.016 | 0.06249 | -0.063 | 16.265
14.5 | 1.028 | 0.07699 | -0.062 | 13.356

## 80. Re 5M Mach 0.50 (2)
BIGFOIL.COM POLAR EXPORT
NACA63-319 a=0.6
NACA63-319 a=0.6 |  |  |  | Cl Max: | 1.3627 | at alpha= | 15.5 | deg
XFOIL ncrit=9 |  |  |  | L/D Max: | 152.607 | at alpha= | 5 | deg
Re: | 5000000 |  |  | Cd Min: | 0.1908 | at alpha= | 20 | deg
Mach: | 0.5 |  |  | Cl=0 at alpha= | -2.1084 | deg
|  |  |  | @ Cl=0.1, Cd= | 0.0051686
|  |  |  | @ Cl=0.4, Cd= | 0.0052464
|  |  |  | @ Cl=0.6, Cd= | 0.0054963
alpha (deg) | Cl | Cd | Cm | Cl/Cd
-16.5 | -0.7972 | 0.12035 | -0.0432 | -6.624
-16 | -0.8226 | 0.10749 | -0.0525 | -7.6528
-15.5 | -0.8509 | 0.09484 | -0.0616 | -8.972
-15 | -0.8802 | 0.08277 | -0.07 | -10.6343
-14.5 | -0.9007 | 0.07231 | -0.0765 | -12.4561
-14 | -0.9223 | 0.06258 | -0.082 | -14.7379
-13 | -0.9557 | 0.04618 | -0.0884 | -20.6951
-12.5 | -0.9667 | 0.03942 | -0.0893 | -24.5231
-12 | -0.973 | 0.03364 | -0.0889 | -28.9239
-11.5 | -0.9772 | 0.02848 | -0.0873 | -34.3118
-11 | -0.9713 | 0.02423 | -0.0848 | -40.0867
-10.5 | -0.9587 | 0.02055 | -0.0817 | -46.6521
-10 | -0.9366 | 0.01754 | -0.0783 | -53.3979
-9.5 | -0.9121 | 0.015 | -0.0744 | -60.8067
-9 | -0.8895 | 0.01301 | -0.069 | -68.3705
-8.5 | -0.8602 | 0.01194 | -0.0622 | -72.0436
-8 | -0.8042 | 0.01116 | -0.0588 | -72.0609
-7.5 | -0.7437 | 0.01043 | -0.0562 | -71.3039
-7 | -0.6778 | 0.00986 | -0.0544 | -68.7424
-6.5 | -0.6106 | 0.00936 | -0.053 | -65.235
-6 | -0.5426 | 0.00884 | -0.052 | -61.3801
-5.5 | -0.4753 | 0.00826 | -0.0513 | -57.5424
-5 | -0.407 | 0.00772 | -0.0509 | -52.7202
-4.5 | -0.3373 | 0.00723 | -0.0508 | -46.6528
-4 | -0.2681 | 0.00673 | -0.0509 | -39.8366
-3.5 | -0.199 | 0.00612 | -0.0512 | -32.5163
-2.5 | -0.0576 | 0.00527 | -0.0526 | -10.9298
-1.5 | 0.0895 | 0.00517 | -0.0546 | 17.3114
-1 | 0.1626 | 0.00516 | -0.0556 | 31.5116
-0.5 | 0.2363 | 0.00516 | -0.0568 | 45.7946
0 | 0.3095 | 0.00521 | -0.0579 | 59.405
0.5 | 0.3829 | 0.00523 | -0.059 | 73.2122
1.5 | 0.5293 | 0.00537 | -0.0611 | 98.5661
2 | 0.6021 | 0.0055 | -0.062 | 109.4727
2.5 | 0.6754 | 0.00558 | -0.0628 | 121.0394
3 | 0.7478 | 0.00574 | -0.0635 | 130.2787
3.5 | 0.8207 | 0.00588 | -0.064 | 139.5748
4 | 0.8917 | 0.00613 | -0.0642 | 145.4649
4.5 | 0.9616 | 0.00641 | -0.0641 | 150.0156
5 | 1.0301 | 0.00675 | -0.0635 | 152.6074
6.5 | 1.1305 | 0.00991 | -0.046 | 114.0767
7 | 1.1328 | 0.0122 | -0.0375 | 92.8525
7.5 | 1.1411 | 0.01477 | -0.0308 | 77.258
8.5 | 1.1689 | 0.02022 | -0.0202 | 57.8091
9 | 1.1822 | 0.02333 | -0.0157 | 50.673
9.5 | 1.1954 | 0.02672 | -0.0116 | 44.738
10 | 1.2019 | 0.03082 | -0.0079 | 38.9974
10.5 | 1.213 | 0.03497 | -0.005 | 34.6869
11 | 1.2324 | 0.03881 | -0.0027 | 31.7547
11.5 | 1.2535 | 0.04274 | -0.0007 | 29.3285
12 | 1.273 | 0.04695 | 0.001 | 27.114
12.5 | 1.2924 | 0.05133 | 0.0025 | 25.1783
13.5 | 1.3305 | 0.06124 | 0.0035 | 21.726
14 | 1.3444 | 0.06688 | 0.0038 | 20.1017
14.5 | 1.3534 | 0.07324 | 0.0035 | 18.479
15 | 1.3614 | 0.08004 | 0.0027 | 17.009
15.5 | 1.3627 | 0.08782 | 0.0011 | 15.517
16 | 1.3586 | 0.09654 | -0.0016 | 14.0729
16.5 | 1.3482 | 0.1063 | -0.0054 | 12.683
17 | 1.3329 | 0.11708 | -0.0104 | 11.3845
17.5 | 1.3132 | 0.1287 | -0.0166 | 10.2036
18 | 1.2951 | 0.14056 | -0.0236 | 9.2139
18.5 | 1.2768 | 0.15267 | -0.0312 | 8.3631
19 | 1.2591 | 0.16506 | -0.0395 | 7.6281
19.5 | 1.2404 | 0.17791 | -0.0486 | 6.9721
20 | 1.2232 | 0.1908 | -0.0579 | 6.4109

## 81. Re 6M Mach 0.00 (1)
BIGFOIL.COM POLAR EXPORT
NACA63-319 a=0.6
NACA63-319 a=0.6 |  |  |  | Cl Max: | 1.66 | at alpha= | 16 | deg
JavaFoil+Calcfoil stall+Eppler ext transition |  |  |  | L/D Max: | 125.088 | at alpha= | 5 | deg
Re: | 6000000 |  |  | Cd Min: | 0.00556 | at alpha= | -1.5 | deg
Mach: | 0 |  |  | Cl=0 at alpha= | -2.1048 | deg
|  |  |  | @ Cl=0.1, Cd= | 0.0055677
|  |  |  | @ Cl=0.4, Cd= | 0.005736
|  |  |  | @ Cl=0.6, Cd= | 0.0060435
alpha (deg) | Cl | Cd | Cm | Cl/Cd
-20 | -1.219 | 0.06646 | -0.016 | -18.342
-19.5 | -1.238 | 0.05876 | -0.017 | -21.074
-19 | -1.251 | 0.0536 | -0.017 | -23.345
-18.5 | -1.26 | 0.05006 | -0.018 | -25.175
-18 | -1.269 | 0.04518 | -0.019 | -28.084
-17.5 | -1.275 | 0.04087 | -0.019 | -31.183
-17 | -1.275 | 0.03778 | -0.02 | -33.741
-16.5 | -1.272 | 0.03485 | -0.021 | -36.51
-16 | -1.268 | 0.03146 | -0.021 | -40.305
-15.5 | -1.259 | 0.0288 | -0.022 | -43.722
-15 | -1.246 | 0.02606 | -0.023 | -47.804
-14.5 | -1.225 | 0.0237 | -0.024 | -51.699
-14 | -1.201 | 0.02187 | -0.024 | -54.884
-13.5 | -1.174 | 0.01985 | -0.025 | -59.167
-13 | -1.144 | 0.01824 | -0.026 | -62.757
-12.5 | -1.112 | 0.01687 | -0.026 | -65.884
-12 | -1.076 | 0.01558 | -0.027 | -69.065
-11.5 | -1.038 | 0.01446 | -0.028 | -71.804
-11 | -0.997 | 0.01359 | -0.029 | -73.373
-10.5 | -0.955 | 0.01272 | -0.029 | -75.076
-10 | -0.91 | 0.01193 | -0.03 | -76.267
-9.5 | -0.863 | 0.01118 | -0.031 | -77.195
-9 | -0.814 | 0.0106 | -0.032 | -76.769
-8.5 | -0.763 | 0.00938 | -0.033 | -81.394
-8 | -0.716 | 0.00944 | -0.034 | -75.902
-7.5 | -0.659 | 0.00907 | -0.034 | -72.68
-7 | -0.6 | 0.00871 | -0.035 | -68.948
-6.5 | -0.541 | 0.00837 | -0.036 | -64.597
-6 | -0.481 | 0.00772 | -0.036 | -62.295
-5.5 | -0.42 | 0.00741 | -0.037 | -56.668
-5 | -0.359 | 0.00709 | -0.038 | -50.646
-4.5 | -0.298 | 0.00651 | -0.039 | -45.742
-4 | -0.236 | 0.00621 | -0.039 | -37.987
-3.5 | -0.174 | 0.00599 | -0.04 | -29.034
-3 | -0.112 | 0.00568 | -0.041 | -19.639
-2.5 | -0.049 | 0.00561 | -0.041 | -8.763
-2 | 0.013 | 0.00561 | -0.042 | 2.373
-1.5 | 0.076 | 0.00556 | -0.043 | 13.642
-1 | 0.138 | 0.00558 | -0.043 | 24.792
-0.5 | 0.201 | 0.00557 | -0.044 | 36.059
0 | 0.264 | 0.00563 | -0.045 | 46.791
0.5 | 0.326 | 0.00564 | -0.045 | 57.787
1 | 0.389 | 0.00572 | -0.046 | 67.966
1.5 | 0.451 | 0.00581 | -0.047 | 77.61
2 | 0.513 | 0.0059 | -0.048 | 87.011
2.5 | 0.573 | 0.006 | -0.048 | 95.607
3 | 0.635 | 0.0061 | -0.049 | 104.071
3.5 | 0.697 | 0.00626 | -0.05 | 111.297
4 | 0.759 | 0.00645 | -0.05 | 117.67
4.5 | 0.82 | 0.00667 | -0.051 | 122.851
5 | 0.881 | 0.00704 | -0.052 | 125.088
5.5 | 0.934 | 0.0078 | -0.052 | 119.767
6 | 0.988 | 0.00836 | -0.052 | 118.197
6.5 | 1.043 | 0.009 | -0.053 | 115.886
7 | 1.095 | 0.0101 | -0.053 | 108.45
7.5 | 1.146 | 0.0112 | -0.054 | 102.361
8 | 1.197 | 0.0121 | -0.054 | 98.884
8.5 | 1.247 | 0.01287 | -0.054 | 96.92
9 | 1.295 | 0.01367 | -0.055 | 94.736
9.5 | 1.34 | 0.01556 | -0.055 | 86.106
10 | 1.384 | 0.01642 | -0.056 | 84.248
10.5 | 1.425 | 0.01732 | -0.056 | 82.266
11 | 1.464 | 0.01831 | -0.057 | 79.961
11.5 | 1.5 | 0.01929 | -0.057 | 77.802
12 | 1.534 | 0.02041 | -0.058 | 75.147
12.5 | 1.564 | 0.02161 | -0.058 | 72.375
13 | 1.591 | 0.02281 | -0.059 | 69.767
13.5 | 1.614 | 0.02415 | -0.059 | 66.834
14 | 1.631 | 0.02552 | -0.059 | 63.926
14.5 | 1.645 | 0.02711 | -0.06 | 60.675
15 | 1.654 | 0.02877 | -0.06 | 57.483
15.5 | 1.659 | 0.03059 | -0.061 | 54.232
16 | 1.66 | 0.03235 | -0.061 | 51.328
16.5 | 1.657 | 0.03458 | -0.061 | 47.925
17 | 1.649 | 0.03679 | -0.062 | 44.826
17.5 | 1.635 | 0.03925 | -0.062 | 41.653
18 | 1.617 | 0.04192 | -0.062 | 38.578
18.5 | 1.596 | 0.04453 | -0.063 | 35.845
19 | 1.572 | 0.04781 | -0.063 | 32.877
19.5 | 1.544 | 0.05158 | -0.063 | 29.927
20 | 1.514 | 0.05503 | -0.063 | 27.514

## 82. Re 6M Mach 0.00 (2)
BIGFOIL.COM POLAR EXPORT
NACA63-319 a=0.6
NACA63-319 a=0.6 |  |  |  | Cl Max: | 1.6203 | at alpha= | 20 | deg
XFOIL ncrit=9 |  |  |  | L/D Max: | 148.639 | at alpha= | 5 | deg
Re: | 6000000 |  |  | Cd Min: | 0.06948 | at alpha= | 20 | deg
Mach: | 0 |  |  | Cl=0 at alpha= | -2.1076 | deg
|  |  |  | @ Cl=0.1, Cd= | 0.0046791
|  |  |  | @ Cl=0.4, Cd= | 0.0047555
|  |  |  | @ Cl=0.6, Cd= | 0.0049942
alpha (deg) | Cl | Cd | Cm | Cl/Cd
-20 | -1.4715 | 0.04473 | -0.0578 | -32.8974
-19.5 | -1.4553 | 0.04066 | -0.0601 | -35.7919
-19 | -1.4467 | 0.03687 | -0.0602 | -39.2379
-18.5 | -1.4348 | 0.03346 | -0.0602 | -42.8811
-18 | -1.4212 | 0.03041 | -0.0598 | -46.7346
-17.5 | -1.4049 | 0.02763 | -0.0592 | -50.8469
-17 | -1.386 | 0.02516 | -0.0584 | -55.0874
-16.5 | -1.3685 | 0.02269 | -0.0573 | -60.3129
-16 | -1.3505 | 0.02042 | -0.0557 | -66.1361
-15.5 | -1.3313 | 0.0184 | -0.0538 | -72.3533
-15 | -1.3088 | 0.01679 | -0.0516 | -77.9512
-14.5 | -1.2852 | 0.01546 | -0.0489 | -83.1307
-14 | -1.2631 | 0.01441 | -0.0453 | -87.6544
-13.5 | -1.241 | 0.0137 | -0.0406 | -90.5839
-13 | -1.2012 | 0.01306 | -0.0387 | -91.9755
-12.5 | -1.1585 | 0.01238 | -0.0373 | -93.5784
-12 | -1.1117 | 0.01182 | -0.0364 | -94.0525
-11.5 | -1.0621 | 0.01135 | -0.0359 | -93.5771
-11 | -1.0103 | 0.01092 | -0.0357 | -92.5183
-10.5 | -0.959 | 0.01042 | -0.0354 | -92.0345
-10 | -0.9057 | 0.01 | -0.0354 | -90.57
-9.5 | -0.8509 | 0.00965 | -0.0356 | -88.1762
-9 | -0.7962 | 0.00925 | -0.0357 | -86.0757
-8.5 | -0.7401 | 0.00893 | -0.0361 | -82.8779
-8 | -0.6841 | 0.00857 | -0.0365 | -79.825
-7.5 | -0.6272 | 0.00826 | -0.0369 | -75.9322
-7 | -0.5702 | 0.00793 | -0.0374 | -71.9042
-6.5 | -0.5132 | 0.00758 | -0.038 | -67.7045
-6 | -0.4562 | 0.00719 | -0.0385 | -63.4492
-5.5 | -0.3981 | 0.00689 | -0.0392 | -57.7794
-5 | -0.34 | 0.00659 | -0.0399 | -51.5933
-4.5 | -0.2818 | 0.00624 | -0.0406 | -45.1603
-4 | -0.2237 | 0.00586 | -0.0414 | -38.1741
-3.5 | -0.1652 | 0.00548 | -0.0422 | -30.146
-3 | -0.107 | 0.00505 | -0.0431 | -21.1881
-2.5 | -0.0474 | 0.00479 | -0.044 | -9.8956
-2 | 0.013 | 0.00474 | -0.045 | 2.7426
-1.5 | 0.0737 | 0.00469 | -0.046 | 15.7143
-0.5 | 0.1949 | 0.00464 | -0.0481 | 42.0043
0 | 0.2554 | 0.00467 | -0.0491 | 54.6895
0.5 | 0.3162 | 0.00468 | -0.0501 | 67.5641
1 | 0.3765 | 0.00474 | -0.0511 | 79.4304
1.5 | 0.437 | 0.00478 | -0.0521 | 91.4226
2 | 0.4972 | 0.00484 | -0.0531 | 102.7273
2.5 | 0.5574 | 0.00493 | -0.054 | 113.0629
3 | 0.6171 | 0.00502 | -0.055 | 122.9283
3.5 | 0.6763 | 0.00518 | -0.0558 | 130.5598
4 | 0.7352 | 0.00533 | -0.0566 | 137.9362
4.5 | 0.794 | 0.0055 | -0.0574 | 144.3636
5 | 0.8517 | 0.00573 | -0.0581 | 148.6387
5.5 | 0.9056 | 0.00625 | -0.0582 | 144.896
6 | 0.9539 | 0.00712 | -0.0576 | 133.9747
6.5 | 1.0034 | 0.00778 | -0.057 | 128.9717
7 | 1.0509 | 0.00847 | -0.0562 | 124.0732
7.5 | 1.0961 | 0.00918 | -0.0549 | 119.4009
8 | 1.1396 | 0.00983 | -0.0533 | 115.9308
8.5 | 1.18 | 0.01047 | -0.0513 | 112.703
9 | 1.2064 | 0.01115 | -0.0467 | 108.1973
9.5 | 1.2251 | 0.01207 | -0.0412 | 101.4996
10 | 1.2446 | 0.01331 | -0.0367 | 93.5086
10.5 | 1.267 | 0.01463 | -0.0331 | 86.6029
11 | 1.2906 | 0.01605 | -0.0299 | 80.4112
11.5 | 1.3156 | 0.01749 | -0.0271 | 75.2201
12 | 1.3397 | 0.01904 | -0.0244 | 70.3624
12.5 | 1.3612 | 0.02064 | -0.0215 | 65.9496
13 | 1.3924 | 0.02225 | -0.0207 | 62.5798
13.5 | 1.4147 | 0.02434 | -0.0187 | 58.1224
14 | 1.4383 | 0.02647 | -0.0171 | 54.337
14.5 | 1.4602 | 0.02882 | -0.0157 | 50.6662
15 | 1.4798 | 0.03149 | -0.0143 | 46.9927
15.5 | 1.5003 | 0.03419 | -0.0132 | 43.8813
16 | 1.5194 | 0.03712 | -0.0123 | 40.9321
16.5 | 1.5354 | 0.04042 | -0.0115 | 37.9861
17 | 1.5506 | 0.04392 | -0.0109 | 35.3051
17.5 | 1.5672 | 0.0474 | -0.0106 | 33.0633
18 | 1.5809 | 0.05124 | -0.0104 | 30.8528
18.5 | 1.5913 | 0.05556 | -0.0105 | 28.6411
19 | 1.5993 | 0.06024 | -0.0108 | 26.5488
19.5 | 1.6107 | 0.06471 | -0.0113 | 24.8911
20 | 1.6203 | 0.06948 | -0.0122 | 23.3204

## 83. Re 6M Mach 0.10 (1)
BIGFOIL.COM POLAR EXPORT
NACA63-319 a=0.6
NACA63-319 a=0.6 |  |  |  | Cl Max: | 1.648 | at alpha= | 15.5 | deg
JavaFoil+Calcfoil stall+Eppler ext transition |  |  |  | L/D Max: | 125.273 | at alpha= | 5 | deg
Re: | 6000000 |  |  | Cd Min: | 0.00556 | at alpha= | -1.5 | deg
Mach: | 0.1 |  |  | Cl=0 at alpha= | -2.1048 | deg
|  |  |  | @ Cl=0.1, Cd= | 0.0055676
|  |  |  | @ Cl=0.4, Cd= | 0.0057331
|  |  |  | @ Cl=0.6, Cd= | 0.0060348
alpha (deg) | Cl | Cd | Cm | Cl/Cd
-20 | -1.177 | 0.07079 | -0.016 | -16.625
-19.5 | -1.201 | 0.06201 | -0.017 | -19.362
-19 | -1.218 | 0.05631 | -0.017 | -21.637
-18.5 | -1.231 | 0.05248 | -0.018 | -23.461
-18 | -1.244 | 0.04714 | -0.019 | -26.389
-17.5 | -1.253 | 0.04244 | -0.019 | -29.529
-17 | -1.256 | 0.03986 | -0.02 | -31.504
-16.5 | -1.257 | 0.03619 | -0.021 | -34.73
-16 | -1.255 | 0.033 | -0.021 | -38.022
-15.5 | -1.249 | 0.02972 | -0.022 | -42.036
-15 | -1.237 | 0.02716 | -0.023 | -45.56
-14.5 | -1.22 | 0.02434 | -0.024 | -50.099
-14 | -1.196 | 0.02244 | -0.024 | -53.32
-13.5 | -1.172 | 0.02034 | -0.025 | -57.598
-13 | -1.142 | 0.0188 | -0.026 | -60.757
-12.5 | -1.111 | 0.01724 | -0.027 | -64.45
-12 | -1.076 | 0.01589 | -0.027 | -67.756
-11.5 | -1.039 | 0.01485 | -0.028 | -69.928
-11 | -0.999 | 0.01383 | -0.029 | -72.216
-10.5 | -0.956 | 0.01292 | -0.03 | -74.041
-10 | -0.912 | 0.01206 | -0.03 | -75.636
-9.5 | -0.865 | 0.01135 | -0.031 | -76.223
-9 | -0.816 | 0.01071 | -0.032 | -76.183
-8.5 | -0.766 | 0.01018 | -0.033 | -75.225
-8 | -0.714 | 0.00942 | -0.034 | -75.782
-7.5 | -0.662 | 0.00909 | -0.035 | -72.803
-7 | -0.603 | 0.00875 | -0.035 | -68.909
-6.5 | -0.543 | 0.00838 | -0.036 | -64.823
-6 | -0.483 | 0.00778 | -0.037 | -62.111
-5.5 | -0.422 | 0.00747 | -0.037 | -56.531
-5 | -0.361 | 0.00714 | -0.038 | -50.526
-4.5 | -0.299 | 0.00652 | -0.039 | -45.843
-4 | -0.237 | 0.00624 | -0.039 | -38.011
-3.5 | -0.175 | 0.00599 | -0.04 | -29.168
-3 | -0.112 | 0.00568 | -0.041 | -19.749
-2.5 | -0.049 | 0.0056 | -0.042 | -8.815
-2 | 0.013 | 0.00561 | -0.042 | 2.386
-1.5 | 0.076 | 0.00556 | -0.043 | 13.723
-1 | 0.139 | 0.00558 | -0.044 | 24.935
-0.5 | 0.202 | 0.00562 | -0.044 | 35.957
0 | 0.265 | 0.00563 | -0.045 | 47.04
0.5 | 0.328 | 0.00565 | -0.046 | 58.034
1 | 0.391 | 0.00572 | -0.046 | 68.328
1.5 | 0.453 | 0.00581 | -0.047 | 78.018
2 | 0.516 | 0.0059 | -0.048 | 87.464
2.5 | 0.576 | 0.006 | -0.048 | 96.088
3 | 0.638 | 0.00609 | -0.049 | 104.788
3.5 | 0.7 | 0.00629 | -0.05 | 111.392
4 | 0.762 | 0.00645 | -0.051 | 118.214
4.5 | 0.824 | 0.00671 | -0.051 | 122.889
5 | 0.885 | 0.00707 | -0.052 | 125.273
5.5 | 0.937 | 0.00786 | -0.052 | 119.242
6 | 0.992 | 0.00843 | -0.052 | 117.663
6.5 | 1.047 | 0.00908 | -0.053 | 115.348
7 | 1.099 | 0.01025 | -0.053 | 107.219
7.5 | 1.151 | 0.01133 | -0.054 | 101.557
8 | 1.202 | 0.01224 | -0.054 | 98.138
8.5 | 1.252 | 0.013 | -0.055 | 96.255
9 | 1.298 | 0.01459 | -0.055 | 88.988
9.5 | 1.344 | 0.01575 | -0.056 | 85.366
10 | 1.388 | 0.0166 | -0.056 | 83.604
10.5 | 1.429 | 0.01756 | -0.057 | 81.4
11 | 1.468 | 0.01857 | -0.057 | 79.05
11.5 | 1.503 | 0.01957 | -0.057 | 76.826
12 | 1.536 | 0.02073 | -0.058 | 74.099
12.5 | 1.565 | 0.02198 | -0.058 | 71.215
13 | 1.591 | 0.0233 | -0.059 | 68.276
13.5 | 1.613 | 0.02459 | -0.059 | 65.584
14 | 1.628 | 0.026 | -0.06 | 62.596
14.5 | 1.639 | 0.02763 | -0.06 | 59.302
15 | 1.645 | 0.02937 | -0.06 | 56.021
15.5 | 1.648 | 0.03128 | -0.061 | 52.683
16 | 1.646 | 0.03324 | -0.061 | 49.503
16.5 | 1.639 | 0.03541 | -0.062 | 46.299
17 | 1.628 | 0.03761 | -0.062 | 43.282
17.5 | 1.609 | 0.04028 | -0.062 | 39.953
18 | 1.587 | 0.04316 | -0.062 | 36.768
18.5 | 1.561 | 0.04632 | -0.063 | 33.695
19 | 1.532 | 0.04943 | -0.063 | 30.996
19.5 | 1.499 | 0.05348 | -0.063 | 28.026
20 | 1.464 | 0.05714 | -0.063 | 25.622

## 84. Re 6M Mach 0.10 (2)
BIGFOIL.COM POLAR EXPORT
NACA63-319 a=0.6
NACA63-319 a=0.6 |  |  |  | Cl Max: | 1.6132 | at alpha= | 20 | deg
XFOIL ncrit=9 |  |  |  | L/D Max: | 148.854 | at alpha= | 5 | deg
Re: | 6000000 |  |  | Cd Min: | 0.07255 | at alpha= | 20 | deg
Mach: | 0.1 |  |  | Cl=0 at alpha= | -2.1077 | deg
|  |  |  | @ Cl=0.1, Cd= | 0.0046915
|  |  |  | @ Cl=0.4, Cd= | 0.0047607
|  |  |  | @ Cl=0.6, Cd= | 0.0050046
alpha (deg) | Cl | Cd | Cm | Cl/Cd
-20 | -1.4726 | 0.04838 | -0.056 | -30.4382
-19.5 | -1.4444 | 0.04351 | -0.0615 | -33.197
-19 | -1.4372 | 0.03937 | -0.0619 | -36.505
-18.5 | -1.4266 | 0.03564 | -0.0621 | -40.0281
-18 | -1.4141 | 0.03232 | -0.0618 | -43.7531
-17.5 | -1.3991 | 0.02932 | -0.0613 | -47.7183
-17 | -1.3814 | 0.02663 | -0.0606 | -51.8738
-16.5 | -1.3622 | 0.02414 | -0.0596 | -56.4292
-16 | -1.3458 | 0.02161 | -0.0582 | -62.2767
-15.5 | -1.3274 | 0.01938 | -0.0563 | -68.4933
-15 | -1.3057 | 0.01757 | -0.0543 | -74.3142
-14.5 | -1.2819 | 0.01607 | -0.0518 | -79.7698
-14 | -1.2583 | 0.01486 | -0.0486 | -84.677
-13.5 | -1.2385 | 0.01393 | -0.0439 | -88.9088
-13 | -1.2049 | 0.01332 | -0.0408 | -90.458
-12.5 | -1.1639 | 0.0126 | -0.039 | -92.373
-12 | -1.118 | 0.01199 | -0.0378 | -93.2444
-11.5 | -1.0687 | 0.01148 | -0.0371 | -93.0923
-11 | -1.017 | 0.01103 | -0.0367 | -92.2031
-10.5 | -0.9651 | 0.01054 | -0.0363 | -91.5655
-10 | -0.9118 | 0.01009 | -0.0362 | -90.3667
-9.5 | -0.8567 | 0.00972 | -0.0363 | -88.1379
-9 | -0.8016 | 0.00932 | -0.0364 | -86.0086
-8.5 | -0.7452 | 0.00898 | -0.0367 | -82.9844
-8 | -0.6887 | 0.00862 | -0.037 | -79.8956
-7.5 | -0.6314 | 0.00832 | -0.0374 | -75.8894
-7 | -0.5739 | 0.00799 | -0.0379 | -71.8273
-6.5 | -0.5164 | 0.00764 | -0.0384 | -67.5916
-6 | -0.4592 | 0.00723 | -0.0389 | -63.5131
-5.5 | -0.4007 | 0.00693 | -0.0395 | -57.8211
-4.5 | -0.2836 | 0.00627 | -0.0409 | -45.2313
-4 | -0.2252 | 0.00588 | -0.0417 | -38.2993
-3.5 | -0.1662 | 0.0055 | -0.0425 | -30.2182
-3 | -0.1077 | 0.00506 | -0.0434 | -21.2846
-2.5 | -0.0477 | 0.0048 | -0.0443 | -9.9375
-2 | 0.0131 | 0.00475 | -0.0453 | 2.7579
-1.5 | 0.0742 | 0.0047 | -0.0463 | 15.7872
-1 | 0.1351 | 0.00468 | -0.0473 | 28.8675
-0.5 | 0.1962 | 0.00465 | -0.0484 | 42.1935
0 | 0.2572 | 0.00468 | -0.0494 | 54.9573
0.5 | 0.3183 | 0.00469 | -0.0504 | 67.8678
1 | 0.379 | 0.00474 | -0.0514 | 79.9578
1.5 | 0.44 | 0.0048 | -0.0524 | 91.6667
2 | 0.5006 | 0.00485 | -0.0534 | 103.2165
2.5 | 0.5611 | 0.00494 | -0.0543 | 113.583
3 | 0.6213 | 0.00504 | -0.0553 | 123.2738
3.5 | 0.6809 | 0.0052 | -0.0561 | 130.9423
4 | 0.7402 | 0.00535 | -0.0569 | 138.3551
4.5 | 0.7994 | 0.00552 | -0.0577 | 144.8188
5 | 0.8574 | 0.00576 | -0.0583 | 148.8542
5.5 | 0.9117 | 0.00628 | -0.0584 | 145.1752
6 | 0.96 | 0.00715 | -0.0577 | 134.2657
7 | 1.0566 | 0.00855 | -0.056 | 123.5789
7.5 | 1.1018 | 0.00925 | -0.0547 | 119.1135
8 | 1.1446 | 0.00992 | -0.0529 | 115.3831
8.5 | 1.1832 | 0.01061 | -0.0504 | 111.5174
9 | 1.2031 | 0.01134 | -0.0446 | 106.0935
9.5 | 1.2239 | 0.01234 | -0.0397 | 99.1815
10 | 1.244 | 0.01366 | -0.0353 | 91.0688
10.5 | 1.2659 | 0.01509 | -0.0316 | 83.89
11 | 1.289 | 0.0166 | -0.0284 | 77.6506
11.5 | 1.3145 | 0.01808 | -0.0257 | 72.7046
12 | 1.3389 | 0.01968 | -0.0231 | 68.0335
12.5 | 1.3594 | 0.0214 | -0.0201 | 63.5234
14 | 1.4371 | 0.0275 | -0.0159 | 52.2582
14.5 | 1.4581 | 0.03002 | -0.0144 | 48.571
15 | 1.4773 | 0.03283 | -0.013 | 44.9985
15.5 | 1.4991 | 0.03552 | -0.012 | 42.2044
16 | 1.5172 | 0.03864 | -0.0111 | 39.265
16.5 | 1.532 | 0.04215 | -0.0103 | 36.3464
17 | 1.5488 | 0.04562 | -0.0098 | 33.95
17.5 | 1.5646 | 0.04927 | -0.0095 | 31.7556
18 | 1.5772 | 0.05335 | -0.0094 | 29.5633
18.5 | 1.5863 | 0.05793 | -0.0095 | 27.383
19 | 1.5961 | 0.06257 | -0.0099 | 25.509
19.5 | 1.6061 | 0.06735 | -0.0106 | 23.8471
20 | 1.6132 | 0.07255 | -0.0116 | 22.2357

## 85. Re 6M Mach 0.25 (1)
BIGFOIL.COM POLAR EXPORT
NACA63-319 a=0.6
NACA63-319 a=0.6 |  |  |  | Cl Max: | 1.588 | at alpha= | 13.5 | deg
JavaFoil+Calcfoil stall+Eppler ext transition |  |  |  | L/D Max: | 132.796 | at alpha= | 5 | deg
Re: | 6000000 |  |  | Cd Min: | 0.00562 | at alpha= | -1.5 | deg
Mach: | 0.25 |  |  | Cl=0 at alpha= | -2.1077 | deg
|  |  |  | @ Cl=0.1, Cd= | 0.0056268
|  |  |  | @ Cl=0.4, Cd= | 0.0057792
|  |  |  | @ Cl=0.6, Cd= | 0.0061437
alpha (deg) | Cl | Cd | Cm | Cl/Cd
-20 | -0.779 | 0.1673 | -0.011 | -4.656
-19.5 | -0.829 | 0.15439 | -0.012 | -5.37
-19 | -0.914 | 0.09912 | -0.016 | -9.223
-18.5 | -0.974 | 0.07963 | -0.017 | -12.237
-18 | -1.023 | 0.06808 | -0.018 | -15.027
-17.5 | -1.067 | 0.05775 | -0.019 | -18.476
-17 | -1.101 | 0.05119 | -0.02 | -21.511
-16.5 | -1.128 | 0.04616 | -0.021 | -24.441
-16 | -1.149 | 0.04142 | -0.021 | -27.745
-15.5 | -1.165 | 0.0368 | -0.022 | -31.649
-15 | -1.171 | 0.03282 | -0.023 | -35.688
-14.5 | -1.166 | 0.02959 | -0.024 | -39.405
-14 | -1.157 | 0.02649 | -0.025 | -43.665
-13.5 | -1.142 | 0.02409 | -0.025 | -47.393
-13 | -1.123 | 0.02159 | -0.026 | -52.026
-12.5 | -1.1 | 0.01945 | -0.027 | -56.538
-12 | -1.071 | 0.01788 | -0.028 | -59.913
-11.5 | -1.039 | 0.01657 | -0.029 | -62.689
-11 | -1.003 | 0.0153 | -0.029 | -65.518
-10.5 | -0.964 | 0.01409 | -0.03 | -68.396
-10 | -0.921 | 0.0132 | -0.031 | -69.742
-9.5 | -0.876 | 0.01229 | -0.032 | -71.281
-9 | -0.828 | 0.01148 | -0.033 | -72.107
-8.5 | -0.778 | 0.01085 | -0.033 | -71.685
-8 | -0.725 | 0.01028 | -0.034 | -70.593
-7.5 | -0.672 | 0.00947 | -0.035 | -70.906
-7 | -0.618 | 0.00905 | -0.036 | -68.333
-6.5 | -0.557 | 0.0087 | -0.037 | -64.088
-6 | -0.496 | 0.00801 | -0.038 | -61.91
-5.5 | -0.433 | 0.00766 | -0.038 | -56.604
-5 | -0.371 | 0.00737 | -0.039 | -50.291
-4.5 | -0.307 | 0.0068 | -0.04 | -45.155
-4 | -0.243 | 0.00634 | -0.041 | -38.383
-3.5 | -0.179 | 0.00607 | -0.041 | -29.569
-3 | -0.115 | 0.00578 | -0.042 | -19.936
-2.5 | -0.051 | 0.00567 | -0.043 | -8.959
-2 | 0.014 | 0.00565 | -0.043 | 2.433
-1.5 | 0.078 | 0.00562 | -0.044 | 13.937
-1 | 0.143 | 0.00564 | -0.045 | 25.357
-0.5 | 0.208 | 0.00567 | -0.046 | 36.622
0 | 0.272 | 0.0057 | -0.046 | 47.777
0.5 | 0.337 | 0.00573 | -0.047 | 58.798
1 | 0.401 | 0.00578 | -0.048 | 69.47
1.5 | 0.466 | 0.00589 | -0.048 | 79.151
2 | 0.53 | 0.00598 | -0.049 | 88.604
2.5 | 0.592 | 0.00613 | -0.05 | 96.586
3 | 0.656 | 0.00624 | -0.051 | 105.082
3.5 | 0.72 | 0.00647 | -0.051 | 111.197
4 | 0.783 | 0.00661 | -0.052 | 118.379
4.5 | 0.846 | 0.00691 | -0.053 | 122.452
5 | 0.902 | 0.00679 | -0.053 | 132.796
5.5 | 0.958 | 0.0082 | -0.053 | 116.82
6 | 1.015 | 0.00886 | -0.054 | 114.561
6.5 | 1.071 | 0.00961 | -0.054 | 111.452
7 | 1.123 | 0.01095 | -0.055 | 102.603
7.5 | 1.175 | 0.01218 | -0.055 | 96.522
8 | 1.227 | 0.01308 | -0.055 | 93.819
8.5 | 1.277 | 0.01389 | -0.056 | 91.958
9 | 1.322 | 0.01599 | -0.056 | 82.709
9.5 | 1.368 | 0.01692 | -0.057 | 80.865
10 | 1.41 | 0.01789 | -0.057 | 78.798
10.5 | 1.449 | 0.01895 | -0.058 | 76.449
11 | 1.483 | 0.02013 | -0.058 | 73.684
11.5 | 1.514 | 0.02141 | -0.059 | 70.712
12 | 1.54 | 0.02275 | -0.059 | 67.694
12.5 | 1.561 | 0.02422 | -0.06 | 64.451
13 | 1.578 | 0.02576 | -0.06 | 61.246
13.5 | 1.588 | 0.02754 | -0.061 | 57.651
14 | 1.588 | 0.02922 | -0.061 | 54.36
14.5 | 1.582 | 0.0313 | -0.061 | 50.553
15 | 1.569 | 0.0335 | -0.062 | 46.829
15.5 | 1.548 | 0.03617 | -0.062 | 42.801
16 | 1.52 | 0.0388 | -0.062 | 39.181
16.5 | 1.485 | 0.04249 | -0.063 | 34.94
17 | 1.441 | 0.04526 | -0.063 | 31.846
17.5 | 1.387 | 0.04934 | -0.063 | 28.105
18 | 1.324 | 0.05416 | -0.063 | 24.452
18.5 | 1.256 | 0.05931 | -0.063 | 21.17

## 86. Re 6M Mach 0.25 (2)
BIGFOIL.COM POLAR EXPORT
NACA63-319 a=0.6
NACA63-319 a=0.6 |  |  |  | Cl Max: | 1.5634 | at alpha= | 19.5 | deg
XFOIL ncrit=9 |  |  |  | L/D Max: | 150.763 | at alpha= | 5 | deg
Re: | 6000000 |  |  | Cd Min: | 0.09134 | at alpha= | 20 | deg
Mach: | 0.25 |  |  | Cl=0 at alpha= | -2.1084 | deg
|  |  |  | @ Cl=0.1, Cd= | 0.0047518
|  |  |  | @ Cl=0.4, Cd= | 0.0048087
|  |  |  | @ Cl=0.6, Cd= | 0.0050519
alpha (deg) | Cl | Cd | Cm | Cl/Cd
-20 | -1.3584 | 0.0694 | -0.0619 | -19.5735
-19.5 | -1.369 | 0.06194 | -0.065 | -22.102
-19 | -1.371 | 0.05559 | -0.0673 | -24.6627
-18.5 | -1.3686 | 0.04994 | -0.0689 | -27.4049
-18 | -1.3634 | 0.04484 | -0.07 | -30.4059
-17.5 | -1.3529 | 0.04044 | -0.0705 | -33.4545
-17 | -1.343 | 0.03625 | -0.0706 | -37.0483
-16.5 | -1.3284 | 0.0327 | -0.0702 | -40.6239
-16 | -1.3124 | 0.02945 | -0.0694 | -44.5637
-15.5 | -1.299 | 0.02616 | -0.0682 | -49.656
-15 | -1.2848 | 0.02311 | -0.0666 | -55.595
-14.5 | -1.2647 | 0.02059 | -0.0647 | -61.423
-14 | -1.2415 | 0.01845 | -0.0625 | -67.29
-13.5 | -1.2161 | 0.01665 | -0.06 | -73.039
-12.5 | -1.168 | 0.01393 | -0.0523 | -83.8478
-12 | -1.1424 | 0.01314 | -0.0472 | -86.9406
-11.5 | -1.0999 | 0.01236 | -0.0447 | -88.9887
-11 | -1.0507 | 0.01172 | -0.0431 | -89.6502
-10.5 | -0.9978 | 0.0112 | -0.042 | -89.0893
-10 | -0.9436 | 0.01067 | -0.0411 | -88.4349
-9.5 | -0.8882 | 0.01016 | -0.0405 | -87.4213
-9 | -0.8306 | 0.00977 | -0.0402 | -85.0154
-8.5 | -0.7729 | 0.00931 | -0.04 | -83.0183
-8 | -0.7137 | 0.00897 | -0.04 | -79.5652
-7.5 | -0.6546 | 0.00858 | -0.0401 | -76.2937
-7 | -0.5948 | 0.00825 | -0.0403 | -72.097
-6.5 | -0.5347 | 0.0079 | -0.0406 | -67.6835
-6 | -0.4755 | 0.00746 | -0.0409 | -63.7399
-5.5 | -0.4152 | 0.0071 | -0.0414 | -58.4789
-5 | -0.3544 | 0.00676 | -0.042 | -52.426
-4.5 | -0.2935 | 0.00643 | -0.0426 | -45.6454
-4 | -0.2329 | 0.00601 | -0.0433 | -38.7521
-3.5 | -0.1722 | 0.0056 | -0.044 | -30.75
-3 | -0.1114 | 0.00512 | -0.0449 | -21.7578
-2.5 | -0.0495 | 0.00487 | -0.0458 | -10.1643
-2 | 0.0137 | 0.00479 | -0.0468 | 2.8601
-1.5 | 0.0769 | 0.00477 | -0.0478 | 16.1216
-1 | 0.1403 | 0.00472 | -0.0489 | 29.7246
-0.5 | 0.2034 | 0.00471 | -0.0499 | 43.1847
0 | 0.2669 | 0.00474 | -0.051 | 56.308
0.5 | 0.3301 | 0.00475 | -0.052 | 69.4947
1 | 0.3932 | 0.0048 | -0.053 | 81.9167
1.5 | 0.4561 | 0.00488 | -0.054 | 93.4631
2 | 0.5193 | 0.00492 | -0.0551 | 105.5488
2.5 | 0.5819 | 0.00502 | -0.056 | 115.9163
3 | 0.6444 | 0.00513 | -0.0569 | 125.614
3.5 | 0.7063 | 0.00528 | -0.0577 | 133.7689
4 | 0.7678 | 0.00547 | -0.0584 | 140.3656
4.5 | 0.8293 | 0.00563 | -0.0591 | 147.3002
5 | 0.8895 | 0.0059 | -0.0596 | 150.7627
5.5 | 0.9453 | 0.00644 | -0.0595 | 146.7857
6 | 0.9939 | 0.00736 | -0.0583 | 135.0408
6.5 | 1.0427 | 0.00812 | -0.057 | 128.4113
7 | 1.0875 | 0.00894 | -0.0551 | 121.6443
7.5 | 1.1287 | 0.00973 | -0.0525 | 116.0021
8 | 1.1627 | 0.01046 | -0.0486 | 111.1568
8.5 | 1.1766 | 0.01145 | -0.0416 | 102.7598
9 | 1.1983 | 0.0127 | -0.0368 | 94.3543
9.5 | 1.2207 | 0.01418 | -0.0325 | 86.086
10 | 1.2409 | 0.01593 | -0.0285 | 77.897
10.5 | 1.2602 | 0.01788 | -0.0248 | 70.481
11 | 1.2839 | 0.01973 | -0.0217 | 65.0735
11.5 | 1.3074 | 0.02167 | -0.0189 | 60.3323
12 | 1.3293 | 0.02378 | -0.0161 | 55.8999
12.5 | 1.3521 | 0.02581 | -0.0134 | 52.3867
13.5 | 1.4059 | 0.03083 | -0.0112 | 45.6017
14 | 1.4271 | 0.03375 | -0.0097 | 42.2844
14.5 | 1.4453 | 0.03705 | -0.0083 | 39.0094
15 | 1.466 | 0.0403 | -0.0072 | 36.3772
15.5 | 1.4824 | 0.04402 | -0.0063 | 33.6756
16 | 1.4955 | 0.04819 | -0.0055 | 31.0334
16.5 | 1.5122 | 0.05214 | -0.0051 | 29.0027
17 | 1.5259 | 0.05656 | -0.0049 | 26.9784
17.5 | 1.5346 | 0.06158 | -0.005 | 24.9204
18 | 1.5436 | 0.0668 | -0.0055 | 23.1078
18.5 | 1.5533 | 0.07209 | -0.0062 | 21.5467
19 | 1.5595 | 0.07795 | -0.0074 | 20.0064
19.5 | 1.5634 | 0.08427 | -0.009 | 18.5523
20 | 1.5626 | 0.09134 | -0.0111 | 17.1075

## 87. Re 6M Mach 0.50 (1)
BIGFOIL.COM POLAR EXPORT
NACA63-319 a=0.6
NACA63-319 a=0.6 |  |  |  | Cl Max: | 1.419 | at alpha= | 9.5 | deg
JavaFoil+Calcfoil stall+Eppler ext transition |  |  |  | L/D Max: | 112.203 | at alpha= | 4.5 | deg
Re: | 6000000 |  |  | Cd Min: | 0.00589 | at alpha= | -1.5 | deg
Mach: | 0.5 |  |  | Cl=0 at alpha= | -2.1042 | deg
|  |  |  | @ Cl=0.1, Cd= | 0.0058917
|  |  |  | @ Cl=0.4, Cd= | 0.0061619
|  |  |  | @ Cl=0.6, Cd= | 0.0065711
alpha (deg) | Cl | Cd | Cm | Cl/Cd
-20 | -1.034 | 0.15231 | -0.014 | -6.788
-19.5 | -0.998 | 0.15068 | -0.014 | -6.624
-19 | -0.967 | 0.14617 | -0.014 | -6.613
-18.5 | -0.938 | 0.14102 | -0.014 | -6.655
-18 | -0.919 | 0.13543 | -0.016 | -6.785
-17.5 | -0.884 | 0.13485 | -0.015 | -6.559
-17 | -0.852 | 0.1315 | -0.015 | -6.481
-16.5 | -0.824 | 0.12653 | -0.015 | -6.512
-16 | -0.802 | 0.11896 | -0.017 | -6.74
-15.5 | -0.768 | 0.11671 | -0.016 | -6.581
-15 | -0.737 | 0.11215 | -0.015 | -6.575
-14.5 | -0.715 | 0.10809 | -0.017 | -6.612
-14 | -0.682 | 0.10705 | -0.016 | -6.367
-13.5 | -0.652 | 0.09766 | -0.016 | -6.679
-13 | -0.624 | 0.08955 | -0.017 | -6.974
-12.5 | -0.595 | 0.09488 | -0.016 | -6.274
-12 | -0.566 | 0.08714 | -0.016 | -6.501
-11.5 | -0.545 | 0.07372 | -0.021 | -7.398
-11 | -0.51 | 0.07855 | -0.018 | -6.498
-10.5 | -0.728 | 0.02811 | -0.032 | -25.901
-10 | -0.846 | 0.02152 | -0.033 | -39.308
-9.5 | -0.86 | 0.01844 | -0.034 | -46.603
-9 | -0.843 | 0.01647 | -0.035 | -51.172
-8.5 | -0.809 | 0.01504 | -0.036 | -53.794
-8 | -0.766 | 0.01375 | -0.037 | -55.726
-7.5 | -0.717 | 0.01256 | -0.038 | -57.035
-7 | -0.661 | 0.01168 | -0.039 | -56.55
-6.5 | -0.601 | 0.01084 | -0.04 | -55.464
-6 | -0.539 | 0.01013 | -0.041 | -53.217
-5.5 | -0.478 | 0.00871 | -0.043 | -54.854
-5 | -0.412 | 0.0082 | -0.044 | -50.307
-4.5 | -0.342 | 0.00778 | -0.045 | -44.014
-4 | -0.272 | 0.00688 | -0.045 | -39.46
-3.5 | -0.2 | 0.00656 | -0.046 | -30.553
-3 | -0.129 | 0.00628 | -0.047 | -20.467
-2.5 | -0.057 | 0.00598 | -0.048 | -9.476
-2 | 0.015 | 0.00591 | -0.049 | 2.597
-1.5 | 0.088 | 0.00589 | -0.049 | 14.866
-1 | 0.16 | 0.0059 | -0.05 | 27.082
-0.5 | 0.232 | 0.006 | -0.051 | 38.69
0 | 0.304 | 0.00606 | -0.052 | 50.23
0.5 | 0.377 | 0.00613 | -0.053 | 61.414
1 | 0.449 | 0.00623 | -0.053 | 71.988
1.5 | 0.521 | 0.00637 | -0.054 | 81.696
2 | 0.593 | 0.00657 | -0.055 | 90.194
2.5 | 0.656 | 0.00658 | -0.055 | 99.651
3 | 0.724 | 0.00706 | -0.056 | 102.5
3.5 | 0.792 | 0.00737 | -0.056 | 107.412
4 | 0.859 | 0.0077 | -0.057 | 111.58
4.5 | 0.925 | 0.00824 | -0.058 | 112.203
5 | 0.988 | 0.00931 | -0.058 | 106.206
5.5 | 1.052 | 0.01021 | -0.059 | 102.983
6 | 1.113 | 0.01121 | -0.059 | 99.28
6.5 | 1.17 | 0.0131 | -0.06 | 89.252
7 | 1.225 | 0.0149 | -0.06 | 82.212
7.5 | 1.277 | 0.01621 | -0.061 | 78.758
8 | 1.325 | 0.0175 | -0.061 | 75.695
8.5 | 1.364 | 0.02054 | -0.061 | 66.391
9 | 1.397 | 0.0221 | -0.062 | 63.214
9.5 | 1.419 | 0.02402 | -0.063 | 59.088
10 | 1.417 | 0.02618 | -0.063 | 54.112
10.5 | 1.373 | 0.02892 | -0.063 | 47.5
11 | 1.212 | 0.0328 | -0.064 | 36.953
11.5 | 0.895 | 0.03675 | -0.064 | 24.358
12 | 0.912 | 0.04603 | -0.063 | 19.816
12.5 | 0.952 | 0.04272 | -0.065 | 22.294
13 | 0.972 | 0.05088 | -0.064 | 19.104
13.5 | 0.892 | 0.09752 | -0.043 | 9.149
14 | 1.029 | 0.05641 | -0.065 | 18.237
14.5 | 1.039 | 0.07021 | -0.063 | 14.8

## 88. Re 6M Mach 0.50 (2)
BIGFOIL.COM POLAR EXPORT
NACA63-319 a=0.6
NACA63-319 a=0.6 |  |  |  | Cl Max: | 1.3896 | at alpha= | 15.5 | deg
XFOIL ncrit=9 |  |  |  | L/D Max: | 156.112 | at alpha= | 5 | deg
Re: | 6000000 |  |  | Cd Min: | 0.18835 | at alpha= | 20 | deg
Mach: | 0.5 |  |  | Cl=0 at alpha= | -2.1104 | deg
|  |  |  | @ Cl=0.1, Cd= | 0.0050331
|  |  |  | @ Cl=0.4, Cd= | 0.005081
|  |  |  | @ Cl=0.6, Cd= | 0.0052854
alpha (deg) | Cl | Cd | Cm | Cl/Cd
-16.5 | -0.8233 | 0.11676 | -0.0465 | -7.0512
-16 | -0.8461 | 0.10443 | -0.0554 | -8.1021
-15.5 | -0.8721 | 0.09223 | -0.0641 | -9.4557
-15 | -0.9004 | 0.08043 | -0.0722 | -11.1948
-14.5 | -0.9272 | 0.06961 | -0.079 | -13.3199
-14 | -0.9523 | 0.05982 | -0.0844 | -15.9194
-13.5 | -0.9699 | 0.05138 | -0.0879 | -18.877
-13 | -0.9875 | 0.0437 | -0.0901 | -22.5973
-12.5 | -0.9988 | 0.03717 | -0.0905 | -26.8711
-12 | -1.0048 | 0.03158 | -0.0896 | -31.8176
-11.5 | -1.0083 | 0.02661 | -0.0876 | -37.8918
-11 | -1.0006 | 0.02256 | -0.0847 | -44.3528
-10.5 | -0.9854 | 0.01905 | -0.0813 | -51.727
-10 | -0.962 | 0.01623 | -0.0776 | -59.273
-9.5 | -0.9346 | 0.014 | -0.0733 | -66.7571
-9 | -0.914 | 0.01238 | -0.0665 | -73.8288
-8.5 | -0.8734 | 0.01142 | -0.061 | -76.4799
-8 | -0.8142 | 0.01069 | -0.0578 | -76.1646
-7.5 | -0.7502 | 0.01006 | -0.0555 | -74.5726
-7 | -0.6832 | 0.00953 | -0.0538 | -71.6894
-6.5 | -0.6149 | 0.00903 | -0.0526 | -68.0952
-6 | -0.5455 | 0.00859 | -0.0517 | -63.5041
-5.5 | -0.4768 | 0.00807 | -0.0511 | -59.083
-5 | -0.4085 | 0.0075 | -0.0507 | -54.4667
-4.5 | -0.338 | 0.00709 | -0.0507 | -47.6728
-4 | -0.2679 | 0.00662 | -0.0509 | -40.4683
-3.5 | -0.1984 | 0.00609 | -0.0512 | -32.578
-3 | -0.1288 | 0.0055 | -0.0518 | -23.4182
-2.5 | -0.0575 | 0.00516 | -0.0525 | -11.1434
-2 | 0.0163 | 0.00507 | -0.0536 | 3.215
-1.5 | 0.0898 | 0.00504 | -0.0546 | 17.8175
-1 | 0.1633 | 0.00499 | -0.0557 | 32.7255
-0.5 | 0.2368 | 0.005 | -0.0569 | 47.36
0 | 0.3103 | 0.00502 | -0.058 | 61.8127
0.5 | 0.3839 | 0.00507 | -0.0591 | 75.7199
1 | 0.4571 | 0.00512 | -0.0602 | 89.2773
1.5 | 0.5306 | 0.0052 | -0.0613 | 102.0385
2 | 0.6037 | 0.00529 | -0.0622 | 114.121
2.5 | 0.6769 | 0.00542 | -0.0631 | 124.8893
3 | 0.7503 | 0.00551 | -0.0639 | 136.1706
3.5 | 0.8226 | 0.00571 | -0.0643 | 144.063
4 | 0.8938 | 0.00594 | -0.0646 | 150.4714
4.5 | 0.9645 | 0.00622 | -0.0645 | 155.0643
5 | 1.0319 | 0.00661 | -0.0638 | 156.112
5.5 | 1.0913 | 0.00727 | -0.0618 | 150.11
6 | 1.126 | 0.00849 | -0.0562 | 132.6266
6.5 | 1.1237 | 0.01001 | -0.0451 | 112.2577
7 | 1.1292 | 0.01223 | -0.0371 | 92.3303
7.5 | 1.1429 | 0.01459 | -0.0309 | 78.3345
8 | 1.1589 | 0.0171 | -0.0255 | 67.7719
8.5 | 1.1763 | 0.01977 | -0.0206 | 59.4992
9 | 1.1903 | 0.0228 | -0.016 | 52.2061
10 | 1.2102 | 0.03022 | -0.0081 | 40.0463
10.5 | 1.2261 | 0.03402 | -0.0052 | 36.0406
11 | 1.2466 | 0.03778 | -0.0028 | 32.9963
11.5 | 1.2697 | 0.04156 | -0.0008 | 30.551
12 | 1.292 | 0.04552 | 0.001 | 28.3831
12.5 | 1.3118 | 0.04988 | 0.0026 | 26.2991
13 | 1.3307 | 0.0544 | 0.004 | 24.4614
14.5 | 1.3786 | 0.07085 | 0.0047 | 19.458
15 | 1.3863 | 0.07755 | 0.0041 | 17.8762
15.5 | 1.3896 | 0.08503 | 0.0028 | 16.3425
16 | 1.3845 | 0.0937 | 0.0004 | 14.7759
16.5 | 1.3726 | 0.10355 | -0.0033 | 13.2554
17 | 1.3557 | 0.1144 | -0.0083 | 11.8505
17.5 | 1.3356 | 0.12597 | -0.0143 | 10.6025
18 | 1.3169 | 0.13779 | -0.0212 | 9.5573
18.5 | 1.2962 | 0.15011 | -0.0289 | 8.635
19 | 1.2745 | 0.16295 | -0.0376 | 7.8214
19.5 | 1.2563 | 0.17564 | -0.0465 | 7.1527
20 | 1.2395 | 0.18835 | -0.0557 | 6.5808

## 89. Re 7M Mach 0.00 (1)
BIGFOIL.COM POLAR EXPORT
NACA63-319 a=0.6
NACA63-319 a=0.6 |  |  |  | Cl Max: | 1.662 | at alpha= | 16 | deg
JavaFoil+Calcfoil stall+Eppler ext transition |  |  |  | L/D Max: | 122.098 | at alpha= | 4.5 | deg
Re: | 7000000 |  |  | Cd Min: | 0.00551 | at alpha= | -1 | deg
Mach: | 0 |  |  | Cl=0 at alpha= | -2.1048 | deg
|  |  |  | @ Cl=0.1, Cd= | 0.0055161
|  |  |  | @ Cl=0.4, Cd= | 0.005646
|  |  |  | @ Cl=0.6, Cd= | 0.006001
alpha (deg) | Cl | Cd | Cm | Cl/Cd
-20 | -1.223 | 0.06369 | -0.016 | -19.197
-19.5 | -1.24 | 0.05735 | -0.017 | -21.613
-19 | -1.255 | 0.05149 | -0.017 | -24.366
-18.5 | -1.263 | 0.04813 | -0.018 | -26.248
-18 | -1.271 | 0.04416 | -0.019 | -28.774
-17.5 | -1.277 | 0.03936 | -0.019 | -32.446
-17 | -1.276 | 0.03688 | -0.02 | -34.609
-16.5 | -1.276 | 0.03339 | -0.021 | -38.204
-16 | -1.27 | 0.03053 | -0.021 | -41.602
-15.5 | -1.262 | 0.02761 | -0.022 | -45.716
-15 | -1.248 | 0.02526 | -0.023 | -49.405
-14.5 | -1.228 | 0.02275 | -0.024 | -53.972
-14 | -1.203 | 0.02098 | -0.024 | -57.361
-13.5 | -1.176 | 0.01921 | -0.025 | -61.237
-13 | -1.146 | 0.01766 | -0.026 | -64.895
-12.5 | -1.113 | 0.01634 | -0.026 | -68.126
-12 | -1.079 | 0.01499 | -0.027 | -71.94
-11.5 | -1.04 | 0.01396 | -0.028 | -74.537
-11 | -1 | 0.01311 | -0.029 | -76.261
-10.5 | -0.957 | 0.01228 | -0.03 | -77.925
-10 | -0.912 | 0.01153 | -0.03 | -79.051
-9.5 | -0.865 | 0.01086 | -0.031 | -79.617
-9 | -0.816 | 0.01033 | -0.032 | -78.976
-8.5 | -0.765 | 0.0095 | -0.033 | -80.555
-8 | -0.716 | 0.00921 | -0.034 | -77.791
-7.5 | -0.659 | 0.00886 | -0.034 | -74.367
-7 | -0.6 | 0.00852 | -0.035 | -70.478
-6.5 | -0.541 | 0.00822 | -0.036 | -65.797
-6 | -0.481 | 0.0076 | -0.036 | -63.225
-5.5 | -0.42 | 0.00731 | -0.037 | -57.491
-5 | -0.359 | 0.00712 | -0.038 | -50.461
-4.5 | -0.298 | 0.00669 | -0.039 | -44.475
-4 | -0.236 | 0.00624 | -0.039 | -37.819
-3.5 | -0.174 | 0.006 | -0.04 | -28.974
-3 | -0.112 | 0.00584 | -0.041 | -19.111
-2.5 | -0.049 | 0.00556 | -0.041 | -8.835
-2 | 0.013 | 0.00553 | -0.042 | 2.408
-1.5 | 0.076 | 0.00552 | -0.043 | 13.752
-1 | 0.138 | 0.00551 | -0.043 | 25.118
-0.5 | 0.201 | 0.00553 | -0.044 | 36.354
0 | 0.264 | 0.00558 | -0.045 | 47.214
0.5 | 0.326 | 0.00558 | -0.045 | 58.477
1 | 0.389 | 0.00563 | -0.046 | 69.002
1.5 | 0.451 | 0.00572 | -0.047 | 78.81
2 | 0.513 | 0.00581 | -0.048 | 88.417
2.5 | 0.573 | 0.00594 | -0.048 | 96.51
3 | 0.635 | 0.00608 | -0.049 | 104.468
3.5 | 0.697 | 0.0062 | -0.05 | 112.431
4 | 0.759 | 0.00646 | -0.05 | 117.398
4.5 | 0.82 | 0.00672 | -0.051 | 122.098
5 | 0.881 | 0.00737 | -0.052 | 119.572
5.5 | 0.933 | 0.00787 | -0.052 | 118.546
6 | 0.989 | 0.00841 | -0.052 | 117.559
6.5 | 1.042 | 0.00925 | -0.053 | 112.654
7 | 1.095 | 0.01026 | -0.053 | 106.681
7.5 | 1.147 | 0.01118 | -0.054 | 102.578
8 | 1.198 | 0.01189 | -0.054 | 100.793
8.5 | 1.248 | 0.0126 | -0.055 | 99.094
9 | 1.294 | 0.01439 | -0.055 | 89.911
9.5 | 1.341 | 0.01513 | -0.055 | 88.638
10 | 1.386 | 0.01597 | -0.056 | 86.783
10.5 | 1.427 | 0.01683 | -0.056 | 84.772
11 | 1.466 | 0.01779 | -0.057 | 82.415
11.5 | 1.502 | 0.01877 | -0.057 | 80.035
12 | 1.536 | 0.01987 | -0.058 | 77.295
12.5 | 1.566 | 0.02098 | -0.058 | 74.62
13 | 1.593 | 0.02222 | -0.059 | 71.678
13.5 | 1.616 | 0.02353 | -0.059 | 68.696
14 | 1.634 | 0.02489 | -0.06 | 65.642
14.5 | 1.647 | 0.02629 | -0.06 | 62.621
15 | 1.656 | 0.02791 | -0.06 | 59.323
15.5 | 1.661 | 0.02968 | -0.061 | 55.961
16 | 1.662 | 0.03155 | -0.061 | 52.672
16.5 | 1.659 | 0.0336 | -0.061 | 49.385
17 | 1.651 | 0.036 | -0.062 | 45.852
17.5 | 1.637 | 0.03807 | -0.062 | 43.002
18 | 1.619 | 0.04064 | -0.062 | 39.843
18.5 | 1.598 | 0.04353 | -0.063 | 36.71
19 | 1.573 | 0.04665 | -0.063 | 33.727
19.5 | 1.546 | 0.05005 | -0.063 | 30.887
20 | 1.516 | 0.05324 | -0.063 | 28.48

## 90. Re 7M Mach 0.00 (2)
BIGFOIL.COM POLAR EXPORT
NACA63-319 a=0.6
NACA63-319 a=0.6 |  |  |  | Cl Max: | 1.6381 | at alpha= | 20 | deg
XFOIL ncrit=9 |  |  |  | L/D Max: | 149.142 | at alpha= | 5 | deg
Re: | 7000000 |  |  | Cd Min: | 0.06726 | at alpha= | 20 | deg
Mach: | 0 |  |  | Cl=0 at alpha= | -2.1091 | deg
|  |  |  | @ Cl=0.1, Cd= | 0.0045984
|  |  |  | @ Cl=0.4, Cd= | 0.0046429
|  |  |  | @ Cl=0.6, Cd= | 0.0048991
alpha (deg) | Cl | Cd | Cm | Cl/Cd
-20 | -1.4809 | 0.04292 | -0.0599 | -34.5037
-19.5 | -1.4776 | 0.03866 | -0.0602 | -38.2204
-19 | -1.4685 | 0.03497 | -0.0602 | -41.9931
-18 | -1.4446 | 0.02857 | -0.0594 | -50.5635
-17.5 | -1.4283 | 0.02586 | -0.0587 | -55.232
-17 | -1.4091 | 0.0235 | -0.0577 | -59.9617
-16.5 | -1.3874 | 0.02141 | -0.0565 | -64.8015
-16 | -1.3646 | 0.0195 | -0.055 | -69.9795
-15.5 | -1.3459 | 0.01757 | -0.0528 | -76.6022
-15 | -1.3247 | 0.01599 | -0.0503 | -82.8455
-14.5 | -1.3036 | 0.01473 | -0.0469 | -88.4997
-14 | -1.2864 | 0.01378 | -0.042 | -93.3527
-13.5 | -1.2532 | 0.01318 | -0.039 | -95.0835
-13 | -1.2098 | 0.01262 | -0.0376 | -95.8637
-12.5 | -1.1642 | 0.01205 | -0.0365 | -96.6141
-12 | -1.1171 | 0.01148 | -0.0357 | -97.3084
-11.5 | -1.0671 | 0.01098 | -0.0352 | -97.1858
-11 | -1.015 | 0.01056 | -0.0351 | -96.1174
-10.5 | -0.9621 | 0.01016 | -0.035 | -94.6949
-10 | -0.9088 | 0.00971 | -0.035 | -93.5942
-9.5 | -0.8539 | 0.00936 | -0.0352 | -91.2286
-9 | -0.7984 | 0.00901 | -0.0355 | -88.6127
-8.5 | -0.7424 | 0.00867 | -0.0358 | -85.6286
-8 | -0.6859 | 0.00837 | -0.0362 | -81.9474
-7.5 | -0.6286 | 0.00807 | -0.0368 | -77.8934
-7 | -0.5713 | 0.00779 | -0.0373 | -73.3376
-6.5 | -0.5141 | 0.00744 | -0.0379 | -69.0995
-6 | -0.4568 | 0.00708 | -0.0384 | -64.5198
-5.5 | -0.3988 | 0.00677 | -0.0391 | -58.9069
-5 | -0.3404 | 0.00648 | -0.0398 | -52.5309
-4.5 | -0.2819 | 0.00619 | -0.0406 | -45.5412
-4 | -0.2235 | 0.00581 | -0.0414 | -38.4682
-3.5 | -0.1649 | 0.00549 | -0.0422 | -30.0364
-3 | -0.1062 | 0.00507 | -0.0431 | -20.9467
-2.5 | -0.0473 | 0.00474 | -0.044 | -9.9789
-2 | 0.0132 | 0.00465 | -0.045 | 2.8387
-1.5 | 0.0738 | 0.00462 | -0.046 | 15.974
-1 | 0.1345 | 0.00457 | -0.0471 | 29.4311
-0.5 | 0.195 | 0.00456 | -0.0481 | 42.7632
0 | 0.2558 | 0.00455 | -0.0491 | 56.2198
0.5 | 0.3163 | 0.00459 | -0.0501 | 68.9107
1 | 0.377 | 0.00462 | -0.0512 | 81.6017
1.5 | 0.4372 | 0.00468 | -0.0522 | 93.4188
2 | 0.4977 | 0.00472 | -0.0532 | 105.4449
2.5 | 0.5578 | 0.0048 | -0.0541 | 116.2083
3 | 0.6174 | 0.00494 | -0.055 | 124.9798
3.5 | 0.6766 | 0.00508 | -0.0559 | 133.189
4 | 0.7357 | 0.00525 | -0.0567 | 140.1333
4.5 | 0.7942 | 0.00542 | -0.0575 | 146.5314
5 | 0.8516 | 0.00571 | -0.0581 | 149.1419
5.5 | 0.9032 | 0.0064 | -0.058 | 141.125
6.5 | 1.0029 | 0.00778 | -0.057 | 128.9075
7 | 1.0506 | 0.00847 | -0.0561 | 124.0378
7.5 | 1.097 | 0.0091 | -0.0551 | 120.5495
8 | 1.142 | 0.0097 | -0.0537 | 117.732
8.5 | 1.1843 | 0.01029 | -0.052 | 115.0923
9 | 1.214 | 0.01098 | -0.048 | 110.5647
10 | 1.251 | 0.01303 | -0.0375 | 96.0092
10.5 | 1.2755 | 0.01423 | -0.034 | 89.6346
11 | 1.3005 | 0.01554 | -0.0309 | 83.6873
11.5 | 1.3263 | 0.01692 | -0.0281 | 78.3865
12 | 1.3512 | 0.0184 | -0.0255 | 73.4348
12.5 | 1.377 | 0.0199 | -0.0231 | 69.196
13.5 | 1.4282 | 0.02336 | -0.0196 | 61.1387
14 | 1.4525 | 0.02536 | -0.0179 | 57.2752
14.5 | 1.4725 | 0.02781 | -0.0162 | 52.9486
15 | 1.4951 | 0.03019 | -0.0149 | 49.523
15.5 | 1.5169 | 0.03273 | -0.0138 | 46.3459
16 | 1.5341 | 0.03574 | -0.0127 | 42.9239
16.5 | 1.5516 | 0.03886 | -0.0118 | 39.9279
17 | 1.5697 | 0.04201 | -0.0112 | 37.3649
17.5 | 1.5849 | 0.04554 | -0.0107 | 34.8024
18 | 1.5973 | 0.04943 | -0.0104 | 32.3144
18.5 | 1.6079 | 0.05366 | -0.0104 | 29.9646
19 | 1.6202 | 0.05782 | -0.0106 | 28.0214
19.5 | 1.6307 | 0.06229 | -0.011 | 26.1792
20 | 1.6381 | 0.06726 | -0.0118 | 24.3547

## 91. Re 7M Mach 0.10 (1)
BIGFOIL.COM POLAR EXPORT
NACA63-319 a=0.6
NACA63-319 a=0.6 |  |  |  | Cl Max: | 1.649 | at alpha= | 15.5 | deg
JavaFoil+Calcfoil stall+Eppler ext transition |  |  |  | L/D Max: | 122.58 | at alpha= | 4.5 | deg
Re: | 7000000 |  |  | Cd Min: | 0.00551 | at alpha= | -1 | deg
Mach: | 0.1 |  |  | Cl=0 at alpha= | -2.1048 | deg
|  |  |  | @ Cl=0.1, Cd= | 0.0055162
|  |  |  | @ Cl=0.4, Cd= | 0.0056858
|  |  |  | @ Cl=0.6, Cd= | 0.0060081
alpha (deg) | Cl | Cd | Cm | Cl/Cd
-20 | -1.181 | 0.06749 | -0.016 | -17.496
-19.5 | -1.202 | 0.0606 | -0.017 | -19.839
-19 | -1.22 | 0.05515 | -0.017 | -22.121
-18.5 | -1.234 | 0.05039 | -0.018 | -24.495
-18 | -1.245 | 0.04609 | -0.019 | -27.021
-17.5 | -1.255 | 0.04152 | -0.019 | -30.215
-17 | -1.258 | 0.03839 | -0.02 | -32.778
-16.5 | -1.259 | 0.03519 | -0.021 | -35.771
-16 | -1.258 | 0.03164 | -0.021 | -39.745
-15.5 | -1.251 | 0.02886 | -0.022 | -43.36
-15 | -1.24 | 0.02604 | -0.023 | -47.623
-14.5 | -1.221 | 0.02364 | -0.024 | -51.667
-14 | -1.198 | 0.02177 | -0.024 | -55.056
-13.5 | -1.173 | 0.01969 | -0.025 | -59.605
-13 | -1.145 | 0.01809 | -0.026 | -63.279
-12.5 | -1.113 | 0.01668 | -0.027 | -66.708
-12 | -1.079 | 0.0153 | -0.027 | -70.478
-11.5 | -1.041 | 0.01431 | -0.028 | -72.753
-11 | -1.001 | 0.01333 | -0.029 | -75.091
-10.5 | -0.958 | 0.01247 | -0.03 | -76.864
-10 | -0.914 | 0.0117 | -0.03 | -78.124
-9.5 | -0.867 | 0.011 | -0.031 | -78.819
-9 | -0.818 | 0.01042 | -0.032 | -78.463
-8.5 | -0.768 | 0.0092 | -0.033 | -83.417
-8 | -0.719 | 0.00925 | -0.034 | -77.751
-7.5 | -0.662 | 0.00891 | -0.035 | -74.314
-7 | -0.603 | 0.00862 | -0.035 | -69.971
-6.5 | -0.543 | 0.00832 | -0.036 | -65.308
-6 | -0.483 | 0.00761 | -0.037 | -63.441
-5.5 | -0.422 | 0.00736 | -0.037 | -57.339
-5 | -0.361 | 0.00711 | -0.038 | -50.718
-4.5 | -0.299 | 0.0067 | -0.039 | -44.61
-4 | -0.237 | 0.00624 | -0.039 | -37.987
-3.5 | -0.175 | 0.006 | -0.04 | -29.127
-3 | -0.112 | 0.00584 | -0.041 | -19.21
-2.5 | -0.049 | 0.00559 | -0.042 | -8.833
-2 | 0.013 | 0.00552 | -0.042 | 2.423
-1.5 | 0.076 | 0.00552 | -0.043 | 13.826
-1 | 0.139 | 0.00551 | -0.044 | 25.269
-0.5 | 0.202 | 0.00553 | -0.044 | 36.549
0 | 0.265 | 0.00559 | -0.045 | 47.423
0.5 | 0.328 | 0.00562 | -0.046 | 58.317
1 | 0.391 | 0.00568 | -0.046 | 68.761
1.5 | 0.453 | 0.00572 | -0.047 | 79.252
2 | 0.516 | 0.0058 | -0.048 | 88.9
2.5 | 0.576 | 0.00595 | -0.048 | 96.849
3 | 0.638 | 0.0061 | -0.049 | 104.728
3.5 | 0.7 | 0.00626 | -0.05 | 111.895
4 | 0.762 | 0.00647 | -0.051 | 117.909
4.5 | 0.824 | 0.00672 | -0.051 | 122.58
5 | 0.885 | 0.00742 | -0.052 | 119.261
5.5 | 0.937 | 0.00793 | -0.052 | 118.119
6 | 0.993 | 0.00848 | -0.052 | 117.022
6.5 | 1.047 | 0.00934 | -0.053 | 112.109
7 | 1.099 | 0.0104 | -0.053 | 105.704
7.5 | 1.151 | 0.01128 | -0.054 | 102.083
8 | 1.203 | 0.01202 | -0.054 | 100.052
8.5 | 1.253 | 0.01273 | -0.055 | 98.459
9 | 1.299 | 0.01456 | -0.055 | 89.185
9.5 | 1.346 | 0.01535 | -0.056 | 87.699
10 | 1.39 | 0.01618 | -0.056 | 85.897
10.5 | 1.431 | 0.01706 | -0.057 | 83.875
11 | 1.469 | 0.01804 | -0.057 | 81.45
11.5 | 1.505 | 0.01906 | -0.058 | 78.95
12 | 1.537 | 0.02017 | -0.058 | 76.211
12.5 | 1.567 | 0.02136 | -0.058 | 73.344
13 | 1.592 | 0.0226 | -0.059 | 70.464
13.5 | 1.614 | 0.02393 | -0.059 | 67.444
14 | 1.63 | 0.02533 | -0.06 | 64.324
14.5 | 1.64 | 0.02693 | -0.06 | 60.908
15 | 1.647 | 0.02849 | -0.061 | 57.817
15.5 | 1.649 | 0.0305 | -0.061 | 54.072
16 | 1.647 | 0.03243 | -0.061 | 50.788
16.5 | 1.641 | 0.03457 | -0.062 | 47.466
17 | 1.629 | 0.03697 | -0.062 | 44.075
17.5 | 1.612 | 0.03907 | -0.062 | 41.249
18 | 1.589 | 0.04187 | -0.063 | 37.958
18.5 | 1.563 | 0.04491 | -0.063 | 34.805
19 | 1.534 | 0.04824 | -0.063 | 31.792
19.5 | 1.501 | 0.05185 | -0.063 | 28.948
20 | 1.466 | 0.05574 | -0.063 | 26.3

## 92. Re 7M Mach 0.10 (2)
BIGFOIL.COM POLAR EXPORT
NACA63-319 a=0.6
NACA63-319 a=0.6 |  |  |  | Cl Max: | 1.6285 | at alpha= | 20 | deg
XFOIL ncrit=9 |  |  |  | L/D Max: | 149.634 | at alpha= | 5 | deg
Re: | 7000000 |  |  | Cd Min: | 0.07062 | at alpha= | 20 | deg
Mach: | 0.1 |  |  | Cl=0 at alpha= | -2.1092 | deg
|  |  |  | @ Cl=0.1, Cd= | 0.004609
|  |  |  | @ Cl=0.4, Cd= | 0.0046569
|  |  |  | @ Cl=0.6, Cd= | 0.0048994
alpha (deg) | Cl | Cd | Cm | Cl/Cd
-20 | -1.4678 | 0.04618 | -0.0612 | -31.7843
-19.5 | -1.4665 | 0.04146 | -0.0618 | -35.3714
-19 | -1.4587 | 0.03744 | -0.0621 | -38.961
-18 | -1.4379 | 0.03042 | -0.0616 | -47.2682
-17.5 | -1.4229 | 0.02749 | -0.0609 | -51.7606
-17 | -1.405 | 0.02489 | -0.06 | -56.4484
-16.5 | -1.3845 | 0.02259 | -0.0588 | -61.2882
-16 | -1.3624 | 0.02051 | -0.0574 | -66.4261
-15.5 | -1.3416 | 0.01852 | -0.0556 | -72.4406
-15 | -1.3211 | 0.01673 | -0.0531 | -78.9659
-14.5 | -1.2995 | 0.01529 | -0.0502 | -84.9902
-14 | -1.2794 | 0.01414 | -0.0461 | -90.4809
-13.5 | -1.2575 | 0.01342 | -0.0412 | -93.7034
-13 | -1.2157 | 0.01281 | -0.0394 | -94.9024
-12.5 | -1.17 | 0.01226 | -0.0382 | -95.4323
-12 | -1.1235 | 0.01166 | -0.0371 | -96.3551
-11.5 | -1.074 | 0.01111 | -0.0364 | -96.6697
-11 | -1.0219 | 0.01067 | -0.0361 | -95.7732
-10.5 | -0.9684 | 0.01027 | -0.0359 | -94.2941
-10 | -0.915 | 0.0098 | -0.0358 | -93.3673
-9.5 | -0.8599 | 0.00943 | -0.0359 | -91.1877
-9 | -0.8038 | 0.00909 | -0.0361 | -88.4268
-8.5 | -0.7476 | 0.00872 | -0.0364 | -85.7339
-8 | -0.6904 | 0.00842 | -0.0368 | -81.9952
-7.5 | -0.6329 | 0.00812 | -0.0372 | -77.9433
-7 | -0.5752 | 0.00782 | -0.0377 | -73.555
-6.5 | -0.5174 | 0.00749 | -0.0382 | -69.0788
-6 | -0.4598 | 0.00711 | -0.0388 | -64.6695
-5.5 | -0.4014 | 0.0068 | -0.0394 | -59.0294
-5 | -0.3426 | 0.00651 | -0.0402 | -52.6267
-4 | -0.2249 | 0.00584 | -0.0417 | -38.5103
-3.5 | -0.166 | 0.0055 | -0.0425 | -30.1818
-3 | -0.1069 | 0.00508 | -0.0434 | -21.0433
-2.5 | -0.0476 | 0.00475 | -0.0443 | -10.0211
-2 | 0.0133 | 0.00466 | -0.0453 | 2.8541
-1.5 | 0.0743 | 0.00463 | -0.0463 | 16.0475
-1 | 0.1354 | 0.00458 | -0.0473 | 29.5633
-0.5 | 0.1964 | 0.00457 | -0.0484 | 42.9759
0 | 0.2575 | 0.00456 | -0.0494 | 56.4693
0.5 | 0.3184 | 0.0046 | -0.0504 | 69.2174
1 | 0.3795 | 0.00464 | -0.0515 | 81.7888
1.5 | 0.4402 | 0.00469 | -0.0525 | 93.8593
2 | 0.5011 | 0.00474 | -0.0535 | 105.7173
2.5 | 0.5616 | 0.00481 | -0.0544 | 116.7568
3 | 0.6217 | 0.00495 | -0.0553 | 125.596
3.5 | 0.6813 | 0.0051 | -0.0562 | 133.5882
4 | 0.7407 | 0.00527 | -0.057 | 140.5503
4.5 | 0.7997 | 0.00544 | -0.0578 | 147.0037
5 | 0.8574 | 0.00573 | -0.0584 | 149.6335
5.5 | 0.9093 | 0.00642 | -0.0582 | 141.6355
6 | 0.9585 | 0.00724 | -0.0575 | 132.3895
6.5 | 1.009 | 0.00783 | -0.057 | 128.8633
7 | 1.0565 | 0.00854 | -0.056 | 123.7119
7.5 | 1.1028 | 0.00917 | -0.0548 | 120.2617
8 | 1.147 | 0.0098 | -0.0533 | 117.0408
8.5 | 1.1883 | 0.0104 | -0.0512 | 114.2596
9 | 1.2099 | 0.01114 | -0.0456 | 108.6086
9.5 | 1.2295 | 0.01212 | -0.0404 | 101.4439
10 | 1.2499 | 0.01338 | -0.036 | 93.4155
10.5 | 1.2746 | 0.01466 | -0.0326 | 86.9441
11 | 1.3001 | 0.01602 | -0.0295 | 81.1548
11.5 | 1.3254 | 0.01749 | -0.0267 | 75.7804
12 | 1.3495 | 0.01909 | -0.024 | 70.6915
12.5 | 1.3757 | 0.02063 | -0.0217 | 66.6844
13 | 1.4183 | 0.02238 | -0.0233 | 63.3735
15 | 1.4934 | 0.03146 | -0.0137 | 47.4698
15.5 | 1.5137 | 0.03422 | -0.0125 | 44.2344
16 | 1.53 | 0.03743 | -0.0114 | 40.8763
16.5 | 1.548 | 0.04061 | -0.0106 | 38.1187
17 | 1.5653 | 0.04398 | -0.01 | 35.5912
17.5 | 1.5792 | 0.04775 | -0.0096 | 33.0723
18 | 1.5905 | 0.05189 | -0.0094 | 30.6514
18.5 | 1.6022 | 0.05615 | -0.0094 | 28.5343
19 | 1.6134 | 0.06056 | -0.0097 | 26.6413
19.5 | 1.623 | 0.0653 | -0.0103 | 24.8545
20 | 1.6285 | 0.07062 | -0.0112 | 23.06

## 93. Re 7M Mach 0.25 (1)
BIGFOIL.COM POLAR EXPORT
NACA63-319 a=0.6
NACA63-319 a=0.6 |  |  |  | Cl Max: | 1.59 | at alpha= | 14 | deg
JavaFoil+Calcfoil stall+Eppler ext transition |  |  |  | L/D Max: | 121.715 | at alpha= | 4.5 | deg
Re: | 7000000 |  |  | Cd Min: | 0.00556 | at alpha= | -2 | deg
Mach: | 0.25 |  |  | Cl=0 at alpha= | -2.1077 | deg
|  |  |  | @ Cl=0.1, Cd= | 0.0055766
|  |  |  | @ Cl=0.4, Cd= | 0.0057391
|  |  |  | @ Cl=0.6, Cd= | 0.0060625
alpha (deg) | Cl | Cd | Cm | Cl/Cd
-20 | -0.779 | 0.16654 | -0.011 | -4.676
-19.5 | -0.829 | 0.15261 | -0.012 | -5.435
-19 | -0.92 | 0.09349 | -0.016 | -9.841
-18.5 | -0.978 | 0.07624 | -0.017 | -12.831
-18 | -1.028 | 0.0645 | -0.018 | -15.935
-17.5 | -1.068 | 0.05662 | -0.019 | -18.868
-17 | -1.104 | 0.049 | -0.02 | -22.537
-16.5 | -1.129 | 0.04503 | -0.021 | -25.081
-16 | -1.152 | 0.03981 | -0.022 | -28.939
-15.5 | -1.166 | 0.03596 | -0.022 | -32.425
-15 | -1.174 | 0.03148 | -0.023 | -37.301
-14.5 | -1.169 | 0.02861 | -0.024 | -40.847
-14 | -1.159 | 0.02571 | -0.025 | -45.065
-13.5 | -1.144 | 0.02315 | -0.025 | -49.431
-13 | -1.125 | 0.02096 | -0.026 | -53.682
-12.5 | -1.102 | 0.01888 | -0.027 | -58.36
-12 | -1.073 | 0.01733 | -0.028 | -61.902
-11.5 | -1.041 | 0.01596 | -0.029 | -65.224
-11 | -1.005 | 0.01474 | -0.029 | -68.146
-10.5 | -0.965 | 0.01366 | -0.03 | -70.661
-10 | -0.923 | 0.01275 | -0.031 | -72.396
-9.5 | -0.878 | 0.01192 | -0.032 | -73.636
-9 | -0.83 | 0.01116 | -0.033 | -74.322
-8.5 | -0.779 | 0.01055 | -0.034 | -73.877
-8 | -0.727 | 0.01 | -0.034 | -72.667
-7.5 | -0.678 | 0.00925 | -0.036 | -73.275
-7 | -0.618 | 0.00885 | -0.036 | -69.821
-6.5 | -0.557 | 0.00855 | -0.037 | -65.19
-6 | -0.496 | 0.0082 | -0.038 | -60.46
-5.5 | -0.433 | 0.0075 | -0.038 | -57.759
-5 | -0.371 | 0.00729 | -0.039 | -50.833
-4.5 | -0.307 | 0.00689 | -0.04 | -44.599
-4 | -0.243 | 0.00634 | -0.041 | -38.389
-3.5 | -0.179 | 0.00608 | -0.041 | -29.501
-3 | -0.115 | 0.00591 | -0.042 | -19.496
-2.5 | -0.051 | 0.00566 | -0.043 | -8.97
-2 | 0.014 | 0.00556 | -0.043 | 2.47
-1.5 | 0.078 | 0.00558 | -0.044 | 14.054
-1 | 0.143 | 0.00557 | -0.045 | 25.67
-0.5 | 0.208 | 0.00558 | -0.046 | 37.181
0 | 0.272 | 0.00565 | -0.046 | 48.199
0.5 | 0.337 | 0.00568 | -0.047 | 59.297
1 | 0.401 | 0.00574 | -0.048 | 69.913
1.5 | 0.466 | 0.00583 | -0.048 | 79.848
2 | 0.53 | 0.0059 | -0.049 | 89.812
2.5 | 0.592 | 0.00604 | -0.05 | 98.084
3 | 0.656 | 0.00622 | -0.051 | 105.502
3.5 | 0.72 | 0.00637 | -0.051 | 112.88
4 | 0.783 | 0.00662 | -0.052 | 118.205
4.5 | 0.846 | 0.00695 | -0.053 | 121.715
5 | 0.9 | 0.00772 | -0.053 | 116.596
5.5 | 0.958 | 0.0083 | -0.053 | 115.446
6 | 1.015 | 0.00893 | -0.054 | 113.672
6.5 | 1.07 | 0.00993 | -0.054 | 107.748
7 | 1.124 | 0.01105 | -0.055 | 101.687
7.5 | 1.176 | 0.01202 | -0.055 | 97.866
8 | 1.228 | 0.01281 | -0.056 | 95.894
8.5 | 1.278 | 0.01358 | -0.056 | 94.124
9 | 1.324 | 0.0156 | -0.056 | 84.864
9.5 | 1.37 | 0.0165 | -0.057 | 83.027
10 | 1.412 | 0.01745 | -0.057 | 80.89
10.5 | 1.45 | 0.01844 | -0.058 | 78.638
11 | 1.485 | 0.01956 | -0.058 | 75.892
11.5 | 1.515 | 0.02085 | -0.059 | 72.669
12 | 1.542 | 0.02217 | -0.059 | 69.544
12.5 | 1.563 | 0.02353 | -0.06 | 66.432
13 | 1.579 | 0.02509 | -0.06 | 62.944
13.5 | 1.589 | 0.02672 | -0.061 | 59.482
14 | 1.59 | 0.0285 | -0.061 | 55.805
14.5 | 1.584 | 0.03038 | -0.061 | 52.141
15 | 1.57 | 0.03271 | -0.062 | 48.014
15.5 | 1.55 | 0.03509 | -0.062 | 44.172
16 | 1.522 | 0.03768 | -0.062 | 40.396
16.5 | 1.487 | 0.04126 | -0.063 | 36.029
17 | 1.443 | 0.04405 | -0.063 | 32.767
17.5 | 1.388 | 0.04775 | -0.063 | 29.074
18 | 1.326 | 0.0524 | -0.063 | 25.312
18.5 | 1.258 | 0.05724 | -0.063 | 21.984
19 | 1.181 | 0.06528 | -0.063 | 18.086

## 94. Re 7M Mach 0.25 (2)
BIGFOIL.COM POLAR EXPORT
NACA63-319 a=0.6
NACA63-319 a=0.6 |  |  |  | Cl Max: | 1.5876 | at alpha= | 20 | deg
XFOIL ncrit=9 |  |  |  | L/D Max: | 152.068 | at alpha= | 5 | deg
Re: | 7000000 |  |  | Cd Min: | 0.08809 | at alpha= | 20 | deg
Mach: | 0.25 |  |  | Cl=0 at alpha= | -2.11 | deg
|  |  |  | @ Cl=0.1, Cd= | 0.0046592
|  |  |  | @ Cl=0.4, Cd= | 0.0047031
|  |  |  | @ Cl=0.6, Cd= | 0.0049161
alpha (deg) | Cl | Cd | Cm | Cl/Cd
-20 | -1.3916 | 0.06587 | -0.0637 | -21.1265
-19.5 | -1.3914 | 0.0596 | -0.0662 | -23.3456
-19 | -1.3948 | 0.05318 | -0.0684 | -26.2279
-18.5 | -1.3944 | 0.04747 | -0.0699 | -29.3743
-18 | -1.3908 | 0.04235 | -0.0708 | -32.8406
-17.5 | -1.3811 | 0.03804 | -0.071 | -36.3065
-17 | -1.3706 | 0.03401 | -0.0709 | -40.2999
-16.5 | -1.3559 | 0.03064 | -0.0702 | -44.2526
-16 | -1.3396 | 0.02748 | -0.0691 | -48.7482
-15.5 | -1.3227 | 0.02452 | -0.0678 | -53.9437
-15 | -1.2988 | 0.02214 | -0.0662 | -58.6631
-14.5 | -1.2812 | 0.01956 | -0.0641 | -65.501
-14 | -1.2595 | 0.01743 | -0.0616 | -72.2605
-13.5 | -1.2351 | 0.01573 | -0.0586 | -78.5188
-13 | -1.2115 | 0.01432 | -0.0548 | -84.602
-12.5 | -1.1932 | 0.01334 | -0.049 | -89.4453
-12 | -1.1535 | 0.01267 | -0.0459 | -91.0418
-11.5 | -1.1067 | 0.012 | -0.0439 | -92.225
-11 | -1.0571 | 0.01136 | -0.0423 | -93.0546
-10.5 | -1.0036 | 0.01082 | -0.0413 | -92.7542
-10 | -0.9476 | 0.01037 | -0.0407 | -91.379
-9.5 | -0.8918 | 0.00989 | -0.0401 | -90.1719
-9 | -0.8341 | 0.00946 | -0.0398 | -88.1712
-8.5 | -0.7754 | 0.00908 | -0.0397 | -85.3965
-8 | -0.7163 | 0.00871 | -0.0397 | -82.2388
-7.5 | -0.6566 | 0.00837 | -0.0399 | -78.4468
-7 | -0.5963 | 0.00806 | -0.0401 | -73.9826
-6.5 | -0.5361 | 0.00774 | -0.0405 | -69.2636
-6 | -0.4762 | 0.00734 | -0.0408 | -64.8774
-5.5 | -0.4158 | 0.00699 | -0.0413 | -59.485
-5 | -0.3548 | 0.00666 | -0.0419 | -53.2733
-4.5 | -0.2936 | 0.00635 | -0.0426 | -46.2362
-4 | -0.2327 | 0.00597 | -0.0433 | -38.9782
-3.5 | -0.1716 | 0.00559 | -0.0441 | -30.6977
-3 | -0.1108 | 0.00516 | -0.0449 | -21.4729
-2.5 | -0.0493 | 0.00479 | -0.0458 | -10.2923
-2 | 0.0139 | 0.00472 | -0.0468 | 2.9449
-1.5 | 0.0772 | 0.00467 | -0.0478 | 16.531
-1 | 0.1405 | 0.00464 | -0.0489 | 30.2802
-0.5 | 0.2037 | 0.00462 | -0.0499 | 44.0909
0 | 0.2671 | 0.0046 | -0.051 | 58.0652
0.5 | 0.3303 | 0.00465 | -0.0521 | 71.0323
1 | 0.3935 | 0.0047 | -0.0531 | 83.7234
1.5 | 0.4566 | 0.00473 | -0.0541 | 96.5328
2 | 0.5196 | 0.00483 | -0.0551 | 107.5776
2.5 | 0.5827 | 0.00488 | -0.0561 | 119.4057
3 | 0.645 | 0.00501 | -0.057 | 128.7425
3.5 | 0.7069 | 0.00517 | -0.0578 | 136.7311
4 | 0.7686 | 0.00535 | -0.0586 | 143.6636
4.5 | 0.8299 | 0.00554 | -0.0593 | 149.8014
5 | 0.8896 | 0.00585 | -0.0597 | 152.0684
5.5 | 0.9432 | 0.00655 | -0.0593 | 144
6 | 0.9916 | 0.00746 | -0.058 | 132.9223
6.5 | 1.0415 | 0.00815 | -0.0569 | 127.7914
7 | 1.0879 | 0.00889 | -0.0552 | 122.3735
7.5 | 1.1308 | 0.00962 | -0.0528 | 117.5468
8 | 1.1678 | 0.01034 | -0.0495 | 112.94
8.5 | 1.1835 | 0.0112 | -0.0425 | 105.6696
9 | 1.2031 | 0.01248 | -0.0373 | 96.4022
9.5 | 1.2254 | 0.01392 | -0.033 | 88.0316
10 | 1.2472 | 0.01558 | -0.0291 | 80.0513
10.5 | 1.269 | 0.01738 | -0.0255 | 73.015
11 | 1.2944 | 0.01912 | -0.0225 | 67.6987
11.5 | 1.3197 | 0.02095 | -0.0198 | 62.9928
12 | 1.343 | 0.02297 | -0.0171 | 58.4676
12.5 | 1.3666 | 0.02505 | -0.0145 | 54.5549
13 | 1.4073 | 0.02733 | -0.0158 | 51.4929
13.5 | 1.4193 | 0.02976 | -0.0117 | 47.6915
14 | 1.4396 | 0.03271 | -0.01 | 44.011
14.5 | 1.4616 | 0.03565 | -0.0087 | 40.9986
15 | 1.4813 | 0.03894 | -0.0075 | 38.0406
15.5 | 1.4969 | 0.04265 | -0.0064 | 35.0973
16 | 1.5149 | 0.04631 | -0.0056 | 32.7122
16.5 | 1.5302 | 0.05034 | -0.005 | 30.3973
17 | 1.5426 | 0.05478 | -0.0047 | 28.1599
17.5 | 1.5534 | 0.05953 | -0.0047 | 26.0944
18 | 1.5651 | 0.06435 | -0.0049 | 24.3217
18.5 | 1.5738 | 0.06968 | -0.0056 | 22.5861
19 | 1.5782 | 0.07562 | -0.0066 | 20.8701
19.5 | 1.5823 | 0.08186 | -0.008 | 19.3293
20 | 1.5876 | 0.08809 | -0.0098 | 18.0225

## 95. Re 7M Mach 0.50 (1)
BIGFOIL.COM POLAR EXPORT
NACA63-319 a=0.6
NACA63-319 a=0.6 |  |  |  | Cl Max: | 1.421 | at alpha= | 9.5 | deg
JavaFoil+Calcfoil stall+Eppler ext transition |  |  |  | L/D Max: | 110.861 | at alpha= | 4 | deg
Re: | 7000000 |  |  | Cd Min: | 0.00582 | at alpha= | -1.5 | deg
Mach: | 0.5 |  |  | Cl=0 at alpha= | -2.1042 | deg
|  |  |  | @ Cl=0.1, Cd= | 0.0058283
|  |  |  | @ Cl=0.4, Cd= | 0.0060811
|  |  |  | @ Cl=0.6, Cd= | 0.0064566
alpha (deg) | Cl | Cd | Cm | Cl/Cd
-20 | -1.038 | 0.14656 | -0.015 | -7.082
-19.5 | -1.001 | 0.14787 | -0.014 | -6.769
-19 | -0.967 | 0.14458 | -0.014 | -6.687
-18.5 | -0.939 | 0.13939 | -0.014 | -6.734
-18 | -0.922 | 0.13123 | -0.016 | -7.029
-17.5 | -0.887 | 0.13089 | -0.015 | -6.774
-17 | -0.854 | 0.12956 | -0.015 | -6.588
-16.5 | -0.824 | 0.12267 | -0.015 | -6.718
-16 | -0.804 | 0.11592 | -0.017 | -6.938
-15.5 | -0.77 | 0.11435 | -0.016 | -6.734
-15 | -0.738 | 0.10959 | -0.015 | -6.73
-14.5 | -0.716 | 0.10588 | -0.018 | -6.765
-14 | -0.683 | 0.10348 | -0.017 | -6.601
-13.5 | -0.653 | 0.0961 | -0.016 | -6.798
-13 | -0.629 | 0.0864 | -0.018 | -7.276
-12.5 | -0.596 | 0.09344 | -0.017 | -6.383
-12 | -0.568 | 0.08501 | -0.017 | -6.676
-11.5 | -0.58 | 0.04936 | -0.027 | -11.759
-11 | -0.511 | 0.07717 | -0.018 | -6.622
-10.5 | -0.73 | 0.02706 | -0.032 | -26.979
-10 | -0.848 | 0.02078 | -0.033 | -40.797
-9.5 | -0.861 | 0.01781 | -0.035 | -48.354
-9 | -0.844 | 0.01594 | -0.036 | -52.943
-8.5 | -0.811 | 0.01456 | -0.036 | -55.702
-8 | -0.768 | 0.0133 | -0.037 | -57.725
-7.5 | -0.718 | 0.01221 | -0.038 | -58.764
-7 | -0.662 | 0.01136 | -0.039 | -58.259
-6.5 | -0.602 | 0.01054 | -0.04 | -57.131
-6 | -0.54 | 0.00985 | -0.041 | -54.835
-5.5 | -0.476 | 0.0088 | -0.042 | -54.073
-5 | -0.412 | 0.00813 | -0.044 | -50.734
-4.5 | -0.342 | 0.00768 | -0.045 | -44.56
-4 | -0.272 | 0.00718 | -0.045 | -37.841
-3.5 | -0.2 | 0.00657 | -0.046 | -30.506
-3 | -0.129 | 0.00629 | -0.047 | -20.452
-2.5 | -0.057 | 0.00597 | -0.048 | -9.497
-2 | 0.015 | 0.00584 | -0.049 | 2.632
-1.5 | 0.088 | 0.00582 | -0.049 | 15.065
-1 | 0.16 | 0.00587 | -0.05 | 27.232
-0.5 | 0.232 | 0.00591 | -0.051 | 39.29
0 | 0.304 | 0.00593 | -0.052 | 51.278
0.5 | 0.377 | 0.00603 | -0.053 | 62.447
1 | 0.449 | 0.00619 | -0.053 | 72.522
1.5 | 0.521 | 0.00629 | -0.054 | 82.755
2 | 0.593 | 0.00645 | -0.055 | 91.955
2.5 | 0.657 | 0.00651 | -0.055 | 100.959
3 | 0.724 | 0.00697 | -0.056 | 103.874
3.5 | 0.792 | 0.00726 | -0.056 | 109.121
4 | 0.859 | 0.00775 | -0.057 | 110.861
4.5 | 0.924 | 0.00862 | -0.058 | 107.152
5 | 0.988 | 0.0094 | -0.058 | 105.14
5.5 | 1.052 | 0.01026 | -0.059 | 102.503
6 | 1.112 | 0.01159 | -0.059 | 95.929
6.5 | 1.17 | 0.01326 | -0.06 | 88.183
7 | 1.226 | 0.01471 | -0.06 | 83.345
7.5 | 1.278 | 0.01587 | -0.061 | 80.521
8 | 1.324 | 0.01816 | -0.061 | 72.912
8.5 | 1.365 | 0.02 | -0.062 | 68.254
9 | 1.399 | 0.02153 | -0.062 | 64.963
9.5 | 1.421 | 0.02333 | -0.063 | 60.889
10 | 1.418 | 0.02546 | -0.063 | 55.702
10.5 | 1.375 | 0.02816 | -0.063 | 48.837
11 | 1.213 | 0.03189 | -0.064 | 38.052
11.5 | 0.896 | 0.03571 | -0.064 | 25.101
12 | 0.917 | 0.04368 | -0.064 | 20.986
12.5 | 0.954 | 0.04144 | -0.065 | 23.021
13 | 0.976 | 0.04841 | -0.064 | 20.167
13.5 | 1.007 | 0.04804 | -0.065 | 20.958
14 | 1.034 | 0.05367 | -0.065 | 19.263
14.5 | 1.046 | 0.06586 | -0.064 | 15.887

## 96. Re 7M Mach 0.50 (2)
BIGFOIL.COM POLAR EXPORT
NACA63-319 a=0.6
NACA63-319 a=0.6 |  |  |  | Cl Max: | 1.4101 | at alpha= | 15.5 | deg
XFOIL ncrit=9 |  |  |  | L/D Max: | 158.466 | at alpha= | 5 | deg
Re: | 7000000 |  |  | Cd Min: | 0.20336 | at alpha= | -20 | deg
Mach: | 0.5 |  |  | Cl=0 at alpha= | -2.1116 | deg
|  |  |  | @ Cl=0.1, Cd= | 0.0048946
|  |  |  | @ Cl=0.4, Cd= | 0.0049442
|  |  |  | @ Cl=0.6, Cd= | 0.0051359
alpha (deg) | Cl | Cd | Cm | Cl/Cd
-20 | -0.7427 | 0.20336 | 0.0156 | -3.6521
-19.5 | -0.7347 | 0.19343 | 0.0088 | -3.7983
-19 | -0.7553 | 0.17826 | -0.0019 | -4.2371
-18.5 | -0.77 | 0.16491 | -0.0115 | -4.6692
-18 | -0.7926 | 0.15091 | -0.022 | -5.2521
-17.5 | -0.8083 | 0.13838 | -0.0313 | -5.8412
-17 | -0.8271 | 0.12588 | -0.0405 | -6.5705
-16 | -0.8675 | 0.10171 | -0.0581 | -8.5292
-15.5 | -0.8916 | 0.08989 | -0.0664 | -9.9188
-15 | -0.9182 | 0.07848 | -0.0741 | -11.6998
-14.5 | -0.9433 | 0.06796 | -0.0806 | -13.8802
-14 | -0.9694 | 0.05818 | -0.0859 | -16.6621
-13.5 | -0.9936 | 0.04944 | -0.0894 | -20.0971
-13 | -1.0121 | 0.04188 | -0.0912 | -24.1667
-12.5 | -1.025 | 0.03536 | -0.0915 | -28.9876
-12 | -1.0319 | 0.02991 | -0.0901 | -34.5002
-11.5 | -1.0346 | 0.0251 | -0.0877 | -41.2191
-11 | -1.0253 | 0.02116 | -0.0845 | -48.4546
-10.5 | -1.008 | 0.01784 | -0.0809 | -56.5022
-10 | -0.9828 | 0.01523 | -0.0769 | -64.5305
-9.5 | -0.9558 | 0.01318 | -0.072 | -72.519
-9 | -0.9351 | 0.01192 | -0.0643 | -78.448
-8.5 | -0.8823 | 0.01105 | -0.0601 | -79.8462
-8 | -0.8214 | 0.01035 | -0.0571 | -79.3623
-7.5 | -0.7549 | 0.00979 | -0.055 | -77.1093
-7 | -0.6875 | 0.00925 | -0.0534 | -74.3243
-6.5 | -0.6181 | 0.00881 | -0.0523 | -70.1589
-6 | -0.5479 | 0.00837 | -0.0515 | -65.46
-5.5 | -0.4782 | 0.00792 | -0.0509 | -60.3788
-5 | -0.4093 | 0.00737 | -0.0506 | -55.536
-4.5 | -0.3384 | 0.00698 | -0.0506 | -48.4814
-4 | -0.2679 | 0.00654 | -0.0509 | -40.9633
-3.5 | -0.1978 | 0.00604 | -0.0513 | -32.7483
-3 | -0.1279 | 0.00551 | -0.0518 | -23.2123
-2.5 | -0.0571 | 0.00507 | -0.0526 | -11.2623
-2 | 0.0164 | 0.00494 | -0.0536 | 3.3198
-1.5 | 0.09 | 0.0049 | -0.0546 | 18.3673
-1 | 0.1637 | 0.00486 | -0.0558 | 33.6831
-0.5 | 0.237 | 0.00486 | -0.0569 | 48.7654
0 | 0.311 | 0.00488 | -0.0581 | 63.7295
0.5 | 0.3843 | 0.00494 | -0.0592 | 77.7935
1 | 0.4581 | 0.00496 | -0.0604 | 92.3589
1.5 | 0.5312 | 0.00508 | -0.0614 | 104.5669
2 | 0.605 | 0.00514 | -0.0624 | 117.7043
2.5 | 0.6781 | 0.00526 | -0.0633 | 128.9163
3 | 0.7516 | 0.00538 | -0.0641 | 139.7026
3.5 | 0.8239 | 0.00557 | -0.0646 | 147.9174
4 | 0.8948 | 0.00585 | -0.0647 | 152.9573
4.5 | 0.9653 | 0.00612 | -0.0647 | 157.7288
5 | 1.0332 | 0.00652 | -0.0641 | 158.4663
5.5 | 1.0878 | 0.00734 | -0.0614 | 148.2016
6.5 | 1.1195 | 0.01005 | -0.0446 | 111.393
7 | 1.1294 | 0.01215 | -0.0371 | 92.9547
7.5 | 1.1462 | 0.01437 | -0.0312 | 79.7634
8 | 1.1657 | 0.01674 | -0.026 | 69.6356
8.5 | 1.1809 | 0.01946 | -0.0209 | 60.6835
9 | 1.1999 | 0.02223 | -0.0165 | 53.9766
9.5 | 1.206 | 0.02591 | -0.0119 | 46.5457
10 | 1.2183 | 0.02966 | -0.0083 | 41.0755
10.5 | 1.2387 | 0.03315 | -0.0054 | 37.3665
11 | 1.2632 | 0.03659 | -0.003 | 34.5231
11.5 | 1.2841 | 0.04049 | -0.0008 | 31.714
12 | 1.3078 | 0.04435 | 0.0011 | 29.4882
12.5 | 1.3277 | 0.04868 | 0.0027 | 27.274
13 | 1.3486 | 0.05309 | 0.0041 | 25.4021
13.5 | 1.3642 | 0.05756 | 0.0059 | 23.7005
15.5 | 1.4101 | 0.08295 | 0.0041 | 16.9994
16 | 1.4055 | 0.09148 | 0.0019 | 15.364
16.5 | 1.3929 | 0.10132 | -0.0017 | 13.7475
17 | 1.3764 | 0.11198 | -0.0063 | 12.2915
17.5 | 1.3552 | 0.1236 | -0.0123 | 10.9644
18 | 1.3332 | 0.13575 | -0.0194 | 9.821
18.5 | 1.3099 | 0.14835 | -0.0273 | 8.8298
19 | 1.2881 | 0.16111 | -0.0359 | 7.9952
19.5 | 1.2697 | 0.17376 | -0.0447 | 7.3072
20 | 1.2531 | 0.18637 | -0.0538 | 6.7237

## 97. Re 8M Mach 0.00 (1)
BIGFOIL.COM POLAR EXPORT
NACA63-319 a=0.6
NACA63-319 a=0.6 |  |  |  | Cl Max: | 1.663 | at alpha= | 16 | deg
JavaFoil+Calcfoil stall+Eppler ext transition |  |  |  | L/D Max: | 118.44 | at alpha= | 5 | deg
Re: | 8000000 |  |  | Cd Min: | 0.00545 | at alpha= | -1 | deg
Mach: | 0 |  |  | Cl=0 at alpha= | -2.1048 | deg
|  |  |  | @ Cl=0.1, Cd= | 0.0054561
|  |  |  | @ Cl=0.4, Cd= | 0.0056389
|  |  |  | @ Cl=0.6, Cd= | 0.0059366
alpha (deg) | Cl | Cd | Cm | Cl/Cd
-20 | -1.226 | 0.06126 | -0.016 | -20.009
-19.5 | -1.242 | 0.05537 | -0.017 | -22.436
-19 | -1.256 | 0.05068 | -0.018 | -24.777
-18.5 | -1.266 | 0.04651 | -0.018 | -27.22
-18 | -1.273 | 0.04272 | -0.019 | -29.804
-17.5 | -1.278 | 0.03865 | -0.019 | -33.075
-17 | -1.279 | 0.03555 | -0.02 | -35.976
-16.5 | -1.277 | 0.03245 | -0.021 | -39.36
-16 | -1.273 | 0.02943 | -0.021 | -43.246
-15.5 | -1.264 | 0.02691 | -0.022 | -46.953
-15 | -1.25 | 0.02438 | -0.023 | -51.288
-14.5 | -1.229 | 0.02221 | -0.024 | -55.353
-14 | -1.205 | 0.02045 | -0.024 | -58.934
-13.5 | -1.178 | 0.01856 | -0.025 | -63.489
-13 | -1.148 | 0.01721 | -0.026 | -66.703
-12.5 | -1.115 | 0.01582 | -0.027 | -70.527
-12 | -1.08 | 0.01452 | -0.027 | -74.394
-11.5 | -1.042 | 0.01357 | -0.028 | -76.772
-11 | -1.001 | 0.01276 | -0.029 | -78.446
-10.5 | -0.958 | 0.01196 | -0.03 | -80.103
-10 | -0.913 | 0.01126 | -0.03 | -81.109
-9.5 | -0.866 | 0.01061 | -0.031 | -81.632
-9 | -0.817 | 0.01006 | -0.032 | -81.258
-8.5 | -0.768 | 0.00959 | -0.033 | -80.119
-8 | -0.716 | 0.00902 | -0.034 | -79.383
-7.5 | -0.659 | 0.00867 | -0.034 | -76.029
-7 | -0.6 | 0.00838 | -0.035 | -71.639
-6.5 | -0.541 | 0.00813 | -0.036 | -66.515
-6 | -0.481 | 0.00782 | -0.036 | -61.452
-5.5 | -0.42 | 0.00723 | -0.037 | -58.099
-5 | -0.359 | 0.00702 | -0.038 | -51.162
-4.5 | -0.298 | 0.00674 | -0.039 | -44.167
-4 | -0.236 | 0.00628 | -0.039 | -37.559
-3.5 | -0.174 | 0.00601 | -0.04 | -28.902
-3 | -0.112 | 0.00584 | -0.041 | -19.086
-2.5 | -0.049 | 0.0056 | -0.041 | -8.773
-2 | 0.013 | 0.0055 | -0.042 | 2.419
-1.5 | 0.076 | 0.00546 | -0.043 | 13.903
-1 | 0.138 | 0.00545 | -0.043 | 25.399
-0.5 | 0.201 | 0.00547 | -0.044 | 36.747
0 | 0.264 | 0.0055 | -0.045 | 47.938
0.5 | 0.326 | 0.00556 | -0.045 | 58.658
1 | 0.389 | 0.00563 | -0.046 | 69.035
1.5 | 0.451 | 0.00568 | -0.047 | 79.409
2 | 0.513 | 0.00577 | -0.048 | 89.052
2.5 | 0.573 | 0.00588 | -0.048 | 97.485
3 | 0.635 | 0.00601 | -0.049 | 105.769
3.5 | 0.697 | 0.00618 | -0.05 | 112.747
4 | 0.759 | 0.00649 | -0.05 | 116.94
4.5 | 0.82 | 0.00698 | -0.051 | 117.541
5 | 0.881 | 0.00744 | -0.052 | 118.44
5.5 | 0.934 | 0.00791 | -0.052 | 118.041
6 | 0.989 | 0.00846 | -0.052 | 116.899
6.5 | 1.042 | 0.00943 | -0.053 | 110.428
7 | 1.095 | 0.01031 | -0.053 | 106.258
7.5 | 1.147 | 0.01106 | -0.054 | 103.731
8 | 1.199 | 0.01169 | -0.054 | 102.576
8.5 | 1.249 | 0.01238 | -0.055 | 100.905
9 | 1.295 | 0.01405 | -0.055 | 92.19
9.5 | 1.343 | 0.01482 | -0.055 | 90.614
10 | 1.387 | 0.0156 | -0.056 | 88.924
10.5 | 1.428 | 0.01645 | -0.056 | 86.813
11 | 1.467 | 0.01738 | -0.057 | 84.413
11.5 | 1.504 | 0.0183 | -0.057 | 82.156
12 | 1.537 | 0.01942 | -0.058 | 79.164
12.5 | 1.567 | 0.02048 | -0.058 | 76.536
13 | 1.594 | 0.02174 | -0.059 | 73.332
13.5 | 1.618 | 0.0229 | -0.059 | 70.631
14 | 1.635 | 0.02435 | -0.06 | 67.131
14.5 | 1.648 | 0.02585 | -0.06 | 63.766
15 | 1.657 | 0.02732 | -0.06 | 60.665
15.5 | 1.662 | 0.02907 | -0.061 | 57.183
16 | 1.663 | 0.0309 | -0.061 | 53.833
16.5 | 1.661 | 0.03287 | -0.061 | 50.526
17 | 1.653 | 0.03512 | -0.062 | 47.057
17.5 | 1.638 | 0.03741 | -0.062 | 43.799
18 | 1.621 | 0.03985 | -0.062 | 40.666
18.5 | 1.6 | 0.04239 | -0.063 | 37.74
19 | 1.575 | 0.04541 | -0.063 | 34.69
19.5 | 1.548 | 0.04833 | -0.063 | 32.035
20 | 1.518 | 0.05219 | -0.063 | 29.078

## 98. Re 8M Mach 0.00 (2)
BIGFOIL.COM POLAR EXPORT
NACA63-319 a=0.6
NACA63-319 a=0.6 |  |  |  | Cl Max: | 1.6502 | at alpha= | 20 | deg
XFOIL ncrit=9 |  |  |  | L/D Max: | 148.482 | at alpha= | 5 | deg
Re: | 8000000 |  |  | Cd Min: | 0.06574 | at alpha= | 20 | deg
Mach: | 0 |  |  | Cl=0 at alpha= | -2.1096 | deg
|  |  |  | @ Cl=0.1, Cd= | 0.0045128
|  |  |  | @ Cl=0.4, Cd= | 0.0045576
|  |  |  | @ Cl=0.6, Cd= | 0.0048317
alpha (deg) | Cl | Cd | Cm | Cl/Cd
-20 | -1.4986 | 0.04141 | -0.0599 | -36.1893
-19.5 | -1.4924 | 0.03735 | -0.0602 | -39.9572
-19 | -1.4848 | 0.03355 | -0.0602 | -44.2563
-18.5 | -1.4744 | 0.03026 | -0.0598 | -48.7244
-18 | -1.4625 | 0.02718 | -0.0591 | -53.8079
-17.5 | -1.4459 | 0.02458 | -0.0581 | -58.8242
-17 | -1.4269 | 0.02226 | -0.057 | -64.1015
-16.5 | -1.4053 | 0.02024 | -0.0556 | -69.4318
-16 | -1.3822 | 0.01845 | -0.054 | -74.916
-15.5 | -1.3576 | 0.01691 | -0.052 | -80.2839
-15 | -1.3367 | 0.01544 | -0.0492 | -86.5738
-14.5 | -1.318 | 0.01422 | -0.0452 | -92.6864
-14 | -1.3014 | 0.01341 | -0.0397 | -97.047
-13.5 | -1.2618 | 0.01278 | -0.0379 | -98.7324
-13 | -1.2171 | 0.01223 | -0.0367 | -99.5176
-12.5 | -1.1694 | 0.01175 | -0.0359 | -99.5234
-12 | -1.121 | 0.01121 | -0.0352 | -100
-11.5 | -1.0709 | 0.0107 | -0.0348 | -100.0841
-11 | -1.0187 | 0.01029 | -0.0346 | -98.999
-10.5 | -0.9649 | 0.00991 | -0.0346 | -97.3663
-10 | -0.9112 | 0.00949 | -0.0347 | -96.0169
-9.5 | -0.8563 | 0.00914 | -0.0349 | -93.6871
-9 | -0.8002 | 0.00882 | -0.0352 | -90.7256
-8.5 | -0.7442 | 0.00848 | -0.0356 | -87.7594
-8 | -0.6872 | 0.00819 | -0.0361 | -83.9072
-7.5 | -0.6301 | 0.00791 | -0.0366 | -79.6587
-7 | -0.5725 | 0.00762 | -0.0372 | -75.1312
-6.5 | -0.5148 | 0.00735 | -0.0378 | -70.0408
-6 | -0.4574 | 0.00697 | -0.0384 | -65.6241
-5.5 | -0.3992 | 0.00669 | -0.039 | -59.6712
-5 | -0.3407 | 0.00641 | -0.0398 | -53.1513
-4.5 | -0.282 | 0.00612 | -0.0406 | -46.0784
-4 | -0.2234 | 0.0058 | -0.0414 | -38.5172
-3.5 | -0.1645 | 0.00547 | -0.0422 | -30.0731
-3 | -0.1057 | 0.00514 | -0.0431 | -20.5642
-2.5 | -0.047 | 0.00471 | -0.044 | -9.9788
-2 | 0.0132 | 0.00458 | -0.045 | 2.8821
-1.5 | 0.0739 | 0.00453 | -0.046 | 16.3135
-1 | 0.1346 | 0.00449 | -0.0471 | 29.9777
-0.5 | 0.1952 | 0.00447 | -0.0481 | 43.6689
0 | 0.2559 | 0.00445 | -0.0492 | 57.5056
0.5 | 0.3166 | 0.0045 | -0.0502 | 70.3556
1 | 0.377 | 0.00455 | -0.0512 | 82.8571
1.5 | 0.4376 | 0.00457 | -0.0522 | 95.7549
2 | 0.4978 | 0.00466 | -0.0532 | 106.824
2.5 | 0.5579 | 0.00474 | -0.0542 | 117.7004
3 | 0.6176 | 0.00487 | -0.0551 | 126.8172
3.5 | 0.6766 | 0.00505 | -0.0559 | 133.9802
4 | 0.7357 | 0.00521 | -0.0568 | 141.2092
4.5 | 0.7942 | 0.00541 | -0.0575 | 146.8022
5 | 0.8508 | 0.00573 | -0.0581 | 148.4817
5.5 | 0.9013 | 0.00654 | -0.0577 | 137.8135
6 | 0.9515 | 0.00723 | -0.0573 | 131.6044
6.5 | 1.0024 | 0.0078 | -0.0569 | 128.5128
7 | 1.0508 | 0.00843 | -0.0562 | 124.6501
7.5 | 1.0984 | 0.00901 | -0.0553 | 121.909
8 | 1.1446 | 0.00957 | -0.0541 | 119.6029
8.5 | 1.1866 | 0.01019 | -0.0523 | 116.4475
9 | 1.2224 | 0.01083 | -0.0494 | 112.8717
9.5 | 1.2356 | 0.01168 | -0.0427 | 105.7877
10 | 1.2574 | 0.01275 | -0.0383 | 98.6196
10.5 | 1.2821 | 0.01391 | -0.0347 | 92.1711
11 | 1.309 | 0.01512 | -0.0318 | 86.5741
11.5 | 1.3363 | 0.0164 | -0.0291 | 81.4817
12 | 1.3615 | 0.01785 | -0.0265 | 76.2745
12.5 | 1.3885 | 0.01928 | -0.0242 | 72.0176
13 | 1.4103 | 0.02099 | -0.0215 | 67.1891
13.5 | 1.4403 | 0.0225 | -0.0204 | 64.0133
14 | 1.4631 | 0.02455 | -0.0185 | 59.5967
14.5 | 1.485 | 0.02682 | -0.0169 | 55.3691
15 | 1.5078 | 0.02914 | -0.0155 | 51.7433
15.5 | 1.528 | 0.03178 | -0.0142 | 48.0806
16 | 1.5452 | 0.03473 | -0.013 | 44.4918
16.5 | 1.5651 | 0.03761 | -0.0122 | 41.6139
17 | 1.5825 | 0.04078 | -0.0115 | 38.8058
17.5 | 1.5959 | 0.04442 | -0.0109 | 35.9275
18 | 1.6088 | 0.04823 | -0.0105 | 33.3568
18.5 | 1.6226 | 0.05205 | -0.0104 | 31.1739
19 | 1.6341 | 0.05625 | -0.0105 | 29.0507
19.5 | 1.6443 | 0.06068 | -0.0108 | 27.0979
20 | 1.6502 | 0.06574 | -0.0115 | 25.1019

## 99. Re 8M Mach 0.10 (1)
BIGFOIL.COM POLAR EXPORT
NACA63-319 a=0.6
NACA63-319 a=0.6 |  |  |  | Cl Max: | 1.651 | at alpha= | 15.5 | deg
JavaFoil+Calcfoil stall+Eppler ext transition |  |  |  | L/D Max: | 118.363 | at alpha= | 5 | deg
Re: | 8000000 |  |  | Cd Min: | 0.00548 | at alpha= | -1 | deg
Mach: | 0.1 |  |  | Cl=0 at alpha= | -2.1048 | deg
|  |  |  | @ Cl=0.1, Cd= | 0.0054862
|  |  |  | @ Cl=0.4, Cd= | 0.0056373
|  |  |  | @ Cl=0.6, Cd= | 0.0059536
alpha (deg) | Cl | Cd | Cm | Cl/Cd
-20 | -1.184 | 0.06498 | -0.016 | -18.217
-19.5 | -1.205 | 0.05843 | -0.017 | -20.623
-19 | -1.223 | 0.05322 | -0.017 | -22.971
-18.5 | -1.237 | 0.04869 | -0.018 | -25.403
-18 | -1.248 | 0.04455 | -0.019 | -28.01
-17.5 | -1.257 | 0.04017 | -0.019 | -31.289
-17 | -1.26 | 0.03699 | -0.02 | -34.079
-16.5 | -1.262 | 0.03372 | -0.021 | -37.415
-16 | -1.26 | 0.0305 | -0.022 | -41.316
-15.5 | -1.254 | 0.02782 | -0.022 | -45.062
-15 | -1.243 | 0.02511 | -0.023 | -49.489
-14.5 | -1.224 | 0.02282 | -0.024 | -53.62
-14 | -1.201 | 0.021 | -0.024 | -57.154
-13.5 | -1.176 | 0.01902 | -0.025 | -61.797
-13 | -1.146 | 0.01763 | -0.026 | -65.041
-12.5 | -1.114 | 0.01626 | -0.027 | -68.532
-12 | -1.08 | 0.01489 | -0.027 | -72.548
-11.5 | -1.042 | 0.01392 | -0.028 | -74.883
-11 | -1.002 | 0.01299 | -0.029 | -77.163
-10.5 | -0.96 | 0.01215 | -0.03 | -79.017
-10 | -0.915 | 0.01137 | -0.03 | -80.482
-9.5 | -0.868 | 0.01074 | -0.031 | -80.84
-9 | -0.819 | 0.01019 | -0.032 | -80.385
-8.5 | -0.769 | 0.00937 | -0.033 | -82.122
-8 | -0.719 | 0.00915 | -0.034 | -78.657
-7.5 | -0.662 | 0.00871 | -0.035 | -75.987
-7 | -0.603 | 0.00846 | -0.035 | -71.292
-6.5 | -0.543 | 0.00815 | -0.036 | -66.667
-6 | -0.483 | 0.00784 | -0.037 | -61.637
-5.5 | -0.422 | 0.00728 | -0.037 | -57.966
-5 | -0.361 | 0.00701 | -0.038 | -51.445
-4.5 | -0.299 | 0.0068 | -0.039 | -44.004
-4 | -0.237 | 0.00636 | -0.039 | -37.248
-3.5 | -0.175 | 0.00604 | -0.04 | -28.91
-3 | -0.112 | 0.00584 | -0.041 | -19.187
-2.5 | -0.049 | 0.0056 | -0.042 | -8.822
-2 | 0.013 | 0.0055 | -0.042 | 2.432
-1.5 | 0.076 | 0.00549 | -0.043 | 13.89
-1 | 0.139 | 0.00548 | -0.044 | 25.392
-0.5 | 0.202 | 0.00551 | -0.044 | 36.64
0 | 0.265 | 0.0055 | -0.045 | 48.196
0.5 | 0.328 | 0.00556 | -0.046 | 58.982
1 | 0.391 | 0.00563 | -0.046 | 69.402
1.5 | 0.453 | 0.00568 | -0.047 | 79.832
2 | 0.516 | 0.00579 | -0.048 | 89.117
2.5 | 0.576 | 0.00588 | -0.048 | 97.998
3 | 0.638 | 0.00607 | -0.049 | 105.211
3.5 | 0.7 | 0.0062 | -0.05 | 113.054
4 | 0.762 | 0.00649 | -0.051 | 117.448
4.5 | 0.824 | 0.00699 | -0.051 | 117.857
5 | 0.885 | 0.00748 | -0.052 | 118.363
5.5 | 0.937 | 0.00797 | -0.052 | 117.605
6 | 0.993 | 0.00853 | -0.052 | 116.38
6.5 | 1.046 | 0.00952 | -0.053 | 109.877
7 | 1.1 | 0.01044 | -0.053 | 105.371
7.5 | 1.152 | 0.01115 | -0.054 | 103.298
8 | 1.204 | 0.01179 | -0.054 | 102.071
8.5 | 1.254 | 0.01253 | -0.055 | 100.055
9 | 1.3 | 0.01422 | -0.055 | 91.457
9.5 | 1.347 | 0.015 | -0.056 | 89.818
10 | 1.391 | 0.01579 | -0.056 | 88.094
10.5 | 1.432 | 0.01668 | -0.057 | 85.886
11 | 1.471 | 0.01763 | -0.057 | 83.42
11.5 | 1.506 | 0.01862 | -0.058 | 80.89
12 | 1.539 | 0.01972 | -0.058 | 78.046
12.5 | 1.568 | 0.02081 | -0.059 | 75.346
13 | 1.594 | 0.02211 | -0.059 | 72.082
13.5 | 1.616 | 0.0234 | -0.059 | 69.039
14 | 1.631 | 0.02482 | -0.06 | 65.729
14.5 | 1.642 | 0.02635 | -0.06 | 62.315
15 | 1.649 | 0.02789 | -0.061 | 59.113
15.5 | 1.651 | 0.02971 | -0.061 | 55.56
16 | 1.649 | 0.03163 | -0.061 | 52.143
16.5 | 1.643 | 0.03366 | -0.062 | 48.8
17 | 1.631 | 0.03599 | -0.062 | 45.312
17.5 | 1.613 | 0.03848 | -0.062 | 41.904
18 | 1.59 | 0.04106 | -0.063 | 38.732
18.5 | 1.564 | 0.04401 | -0.063 | 35.542
19 | 1.535 | 0.04693 | -0.063 | 32.716
19.5 | 1.502 | 0.05074 | -0.063 | 29.61
20 | 1.468 | 0.05425 | -0.064 | 27.059

## 100. Re 8M Mach 0.10 (2)
BIGFOIL.COM POLAR EXPORT
NACA63-319 a=0.6
NACA63-319 a=0.6 |  |  |  | Cl Max: | 1.6439 | at alpha= | 20 | deg
XFOIL ncrit=9 |  |  |  | L/D Max: | 148.974 | at alpha= | 5 | deg
Re: | 8000000 |  |  | Cd Min: | 0.06869 | at alpha= | 20 | deg
Mach: | 0.1 |  |  | Cl=0 at alpha= | -2.1097 | deg
|  |  |  | @ Cl=0.1, Cd= | 0.0045174
|  |  |  | @ Cl=0.4, Cd= | 0.0045667
|  |  |  | @ Cl=0.6, Cd= | 0.0048328
alpha (deg) | Cl | Cd | Cm | Cl/Cd
-20 | -1.4898 | 0.0442 | -0.0614 | -33.7059
-19.5 | -1.4811 | 0.04013 | -0.0619 | -36.9076
-19 | -1.4749 | 0.03599 | -0.0622 | -40.9808
-18.5 | -1.4659 | 0.03236 | -0.062 | -45.2998
-18 | -1.4559 | 0.02899 | -0.0614 | -50.2208
-17.5 | -1.4407 | 0.02616 | -0.0605 | -55.0726
-17 | -1.4232 | 0.0236 | -0.0594 | -60.3051
-16.5 | -1.4028 | 0.02136 | -0.0581 | -65.6742
-16 | -1.3804 | 0.01939 | -0.0565 | -71.1913
-15.5 | -1.3559 | 0.01769 | -0.0547 | -76.6478
-15 | -1.3327 | 0.01614 | -0.0522 | -82.5713
-14.5 | -1.3124 | 0.01474 | -0.0489 | -89.0366
-14 | -1.297 | 0.01367 | -0.0437 | -94.8793
-13.5 | -1.2669 | 0.01301 | -0.04 | -97.3789
-13 | -1.2237 | 0.01241 | -0.0384 | -98.606
-12.5 | -1.1766 | 0.0119 | -0.0374 | -98.8739
-12 | -1.1277 | 0.01138 | -0.0366 | -99.0949
-11.5 | -1.0778 | 0.01084 | -0.0359 | -99.428
-11 | -1.0257 | 0.01039 | -0.0356 | -98.7199
-10.5 | -0.9717 | 0.01 | -0.0355 | -97.17
-10 | -0.9174 | 0.00959 | -0.0355 | -95.6621
-9.5 | -0.8623 | 0.00921 | -0.0356 | -93.6265
-9 | -0.8058 | 0.00889 | -0.0359 | -90.6412
-8.5 | -0.7494 | 0.00854 | -0.0361 | -87.7518
-8 | -0.6919 | 0.00824 | -0.0366 | -83.9684
-7.5 | -0.6344 | 0.00795 | -0.037 | -79.7987
-7 | -0.5764 | 0.00765 | -0.0376 | -75.3464
-6.5 | -0.5182 | 0.00738 | -0.0381 | -70.2168
-6 | -0.4603 | 0.00702 | -0.0387 | -65.5698
-5.5 | -0.4018 | 0.00672 | -0.0394 | -59.7917
-5 | -0.3429 | 0.00644 | -0.0401 | -53.2453
-4.5 | -0.2838 | 0.00614 | -0.0409 | -46.2215
-4 | -0.2248 | 0.00583 | -0.0417 | -38.5592
-3.5 | -0.1655 | 0.00549 | -0.0425 | -30.1457
-3 | -0.1063 | 0.00515 | -0.0434 | -20.6408
-2.5 | -0.0473 | 0.00471 | -0.0443 | -10.0425
-2 | 0.0133 | 0.00459 | -0.0453 | 2.8976
-1.5 | 0.0744 | 0.00453 | -0.0463 | 16.4238
-1 | 0.1355 | 0.0045 | -0.0474 | 30.1111
-0.5 | 0.1965 | 0.00447 | -0.0484 | 43.9597
0 | 0.2576 | 0.00446 | -0.0494 | 57.7578
0.5 | 0.3187 | 0.00451 | -0.0505 | 70.6652
1 | 0.3795 | 0.00456 | -0.0515 | 83.2237
1.5 | 0.4406 | 0.00458 | -0.0525 | 96.2009
2 | 0.5012 | 0.00467 | -0.0535 | 107.3233
2.5 | 0.5617 | 0.00475 | -0.0545 | 118.2526
3 | 0.6218 | 0.00488 | -0.0554 | 127.418
3.5 | 0.6813 | 0.00506 | -0.0562 | 134.6443
4 | 0.7407 | 0.00522 | -0.0571 | 141.8966
4.5 | 0.7996 | 0.00542 | -0.0578 | 147.5277
5 | 0.8566 | 0.00575 | -0.0583 | 148.9739
5.5 | 0.9074 | 0.00656 | -0.0579 | 138.3232
6 | 0.9575 | 0.00727 | -0.0574 | 131.7056
6.5 | 1.0084 | 0.00786 | -0.057 | 128.2952
7 | 1.0567 | 0.0085 | -0.0561 | 124.3176
7.5 | 1.104 | 0.0091 | -0.055 | 121.3187
8 | 1.1499 | 0.00965 | -0.0537 | 119.1606
8.5 | 1.1909 | 0.01029 | -0.0516 | 115.7337
9 | 1.2183 | 0.01094 | -0.047 | 111.362
9.5 | 1.2341 | 0.01193 | -0.041 | 103.4451
10 | 1.2563 | 0.0131 | -0.0368 | 95.9008
10.5 | 1.2813 | 0.01433 | -0.0333 | 89.4138
11 | 1.3079 | 0.01562 | -0.0303 | 83.7324
11.5 | 1.336 | 0.01693 | -0.0277 | 78.9132
12 | 1.361 | 0.01845 | -0.0251 | 73.7669
12.5 | 1.3871 | 0.02 | -0.0227 | 69.355
13 | 1.4085 | 0.02181 | -0.02 | 64.5805
13.5 | 1.4384 | 0.02343 | -0.0189 | 61.3914
14 | 1.4606 | 0.02564 | -0.0171 | 56.9657
14.5 | 1.4832 | 0.02797 | -0.0155 | 53.0282
15 | 1.5057 | 0.03043 | -0.0142 | 49.4808
15.5 | 1.5248 | 0.03325 | -0.0129 | 45.8586
16 | 1.5431 | 0.03624 | -0.0118 | 42.58
16.5 | 1.5627 | 0.03924 | -0.0109 | 39.8242
17 | 1.5792 | 0.0426 | -0.0102 | 37.0704
17.5 | 1.5914 | 0.04649 | -0.0097 | 34.231
18 | 1.6051 | 0.05032 | -0.0094 | 31.8979
18.5 | 1.6194 | 0.05423 | -0.0093 | 29.8617
19 | 1.6296 | 0.05868 | -0.0095 | 27.771
19.5 | 1.6388 | 0.06337 | -0.0099 | 25.8608
20 | 1.6439 | 0.06869 | -0.0108 | 23.9322

## 101. Re 8M Mach 0.25 (1)
BIGFOIL.COM POLAR EXPORT
NACA63-319 a=0.6
NACA63-319 a=0.6 |  |  |  | Cl Max: | 1.592 | at alpha= | 14 | deg
JavaFoil+Calcfoil stall+Eppler ext transition |  |  |  | L/D Max: | 117.787 | at alpha= | 4 | deg
Re: | 8000000 |  |  | Cd Min: | 0.00553 | at alpha= | -0.5 | deg
Mach: | 0.25 |  |  | Cl=0 at alpha= | -2.1077 | deg
|  |  |  | @ Cl=0.1, Cd= | 0.0055568
|  |  |  | @ Cl=0.4, Cd= | 0.0056892
|  |  |  | @ Cl=0.6, Cd= | 0.0060375
alpha (deg) | Cl | Cd | Cm | Cl/Cd
-20 | -0.779 | 0.16446 | -0.012 | -4.74
-19.5 | -0.83 | 0.15044 | -0.012 | -5.52
-19 | -0.927 | 0.08726 | -0.017 | -10.619
-18.5 | -0.983 | 0.07236 | -0.018 | -13.583
-18 | -1.031 | 0.0617 | -0.019 | -16.714
-17.5 | -1.071 | 0.05441 | -0.019 | -19.69
-17 | -1.107 | 0.04722 | -0.02 | -23.443
-16.5 | -1.132 | 0.04346 | -0.021 | -26.046
-16 | -1.154 | 0.03828 | -0.022 | -30.152
-15.5 | -1.168 | 0.03461 | -0.022 | -33.749
-15 | -1.176 | 0.0308 | -0.023 | -38.172
-14.5 | -1.171 | 0.0276 | -0.024 | -42.425
-14 | -1.161 | 0.02481 | -0.025 | -46.8
-13.5 | -1.146 | 0.02238 | -0.026 | -51.226
-13 | -1.127 | 0.02026 | -0.026 | -55.622
-12.5 | -1.103 | 0.01818 | -0.027 | -60.657
-12 | -1.075 | 0.01692 | -0.028 | -63.524
-11.5 | -1.043 | 0.01546 | -0.029 | -67.448
-11 | -1.007 | 0.0143 | -0.03 | -70.404
-10.5 | -0.967 | 0.01326 | -0.03 | -72.956
-10 | -0.924 | 0.01237 | -0.031 | -74.756
-9.5 | -0.879 | 0.01157 | -0.032 | -75.959
-9 | -0.831 | 0.01085 | -0.033 | -76.627
-8.5 | -0.781 | 0.01028 | -0.034 | -75.917
-8 | -0.729 | 0.00906 | -0.034 | -80.416
-7.5 | -0.678 | 0.00915 | -0.036 | -74.068
-7 | -0.618 | 0.00876 | -0.036 | -70.561
-6.5 | -0.557 | 0.00843 | -0.037 | -66.141
-6 | -0.496 | 0.00807 | -0.038 | -61.435
-5.5 | -0.433 | 0.00745 | -0.038 | -58.171
-5 | -0.371 | 0.0072 | -0.039 | -51.463
-4.5 | -0.307 | 0.0069 | -0.04 | -44.541
-4 | -0.243 | 0.00649 | -0.041 | -37.538
-3.5 | -0.179 | 0.00612 | -0.041 | -29.321
-3 | -0.115 | 0.00595 | -0.042 | -19.368
-2.5 | -0.051 | 0.00572 | -0.043 | -8.88
-2 | 0.014 | 0.00555 | -0.043 | 2.477
-1.5 | 0.078 | 0.00555 | -0.044 | 14.123
-1 | 0.143 | 0.00557 | -0.045 | 25.668
-0.5 | 0.208 | 0.00553 | -0.046 | 37.526
0 | 0.272 | 0.00556 | -0.046 | 48.976
0.5 | 0.337 | 0.00564 | -0.047 | 59.713
1 | 0.401 | 0.00569 | -0.048 | 70.562
1.5 | 0.466 | 0.00574 | -0.048 | 81.156
2 | 0.53 | 0.00587 | -0.049 | 90.347
2.5 | 0.592 | 0.00602 | -0.05 | 98.318
3 | 0.656 | 0.00616 | -0.051 | 106.522
3.5 | 0.72 | 0.00638 | -0.051 | 112.743
4 | 0.783 | 0.00665 | -0.052 | 117.787
4.5 | 0.846 | 0.00725 | -0.053 | 116.66
5 | 0.9 | 0.00781 | -0.053 | 115.231
5.5 | 0.958 | 0.00833 | -0.053 | 115.051
6 | 1.015 | 0.00902 | -0.054 | 112.475
6.5 | 1.07 | 0.01007 | -0.054 | 106.261
7 | 1.124 | 0.01111 | -0.055 | 101.212
7.5 | 1.177 | 0.01188 | -0.055 | 99.1
8 | 1.229 | 0.01257 | -0.056 | 97.797
8.5 | 1.279 | 0.01338 | -0.056 | 95.622
9 | 1.325 | 0.01523 | -0.057 | 87
9.5 | 1.371 | 0.01611 | -0.057 | 85.13
10 | 1.413 | 0.01706 | -0.058 | 82.815
10.5 | 1.451 | 0.01803 | -0.058 | 80.477
11 | 1.486 | 0.01915 | -0.058 | 77.607
11.5 | 1.517 | 0.02038 | -0.059 | 74.421
12 | 1.543 | 0.0216 | -0.059 | 71.448
12.5 | 1.565 | 0.02302 | -0.06 | 67.968
13 | 1.581 | 0.02448 | -0.06 | 64.581
13.5 | 1.591 | 0.02616 | -0.061 | 60.812
14 | 1.592 | 0.02794 | -0.061 | 56.976
14.5 | 1.585 | 0.02985 | -0.062 | 53.098
15 | 1.572 | 0.03185 | -0.062 | 49.347
15.5 | 1.551 | 0.0344 | -0.062 | 45.084
16 | 1.523 | 0.03699 | -0.063 | 41.178
16.5 | 1.488 | 0.04041 | -0.063 | 36.813
17 | 1.444 | 0.04335 | -0.063 | 33.319
17.5 | 1.39 | 0.04671 | -0.063 | 29.766
18 | 1.327 | 0.05158 | -0.063 | 25.732
18.5 | 1.259 | 0.05626 | -0.063 | 22.387
19 | 1.183 | 0.06317 | -0.063 | 18.727

## 102. Re 8M Mach 0.25 (2)
BIGFOIL.COM POLAR EXPORT
NACA63-319 a=0.6
NACA63-319 a=0.6 |  |  |  | Cl Max: | 1.6036 | at alpha= | 20 | deg
XFOIL ncrit=9 |  |  |  | L/D Max: | 151.966 | at alpha= | 5 | deg
Re: | 8000000 |  |  | Cd Min: | 0.08606 | at alpha= | 20 | deg
Mach: | 0.25 |  |  | Cl=0 at alpha= | -2.1105 | deg
|  |  |  | @ Cl=0.1, Cd= | 0.0045664
|  |  |  | @ Cl=0.4, Cd= | 0.004614
|  |  |  | @ Cl=0.6, Cd= | 0.0048558
alpha (deg) | Cl | Cd | Cm | Cl/Cd
-20 | -1.4242 | 0.06238 | -0.0656 | -22.831
-18.5 | -1.4131 | 0.04572 | -0.0706 | -30.9077
-18 | -1.4084 | 0.04078 | -0.0713 | -34.5365
-17.5 | -1.4023 | 0.03626 | -0.0714 | -38.6735
-17 | -1.3913 | 0.03244 | -0.071 | -42.8884
-16.5 | -1.3778 | 0.02902 | -0.0701 | -47.4776
-16 | -1.3613 | 0.02596 | -0.0688 | -52.4384
-15.5 | -1.3424 | 0.02319 | -0.0673 | -57.887
-15 | -1.3186 | 0.02089 | -0.0656 | -63.1211
-14.5 | -1.2935 | 0.0188 | -0.0636 | -68.8032
-14 | -1.2722 | 0.01675 | -0.0608 | -75.9522
-13.5 | -1.2496 | 0.01507 | -0.0575 | -82.9197
-13 | -1.2291 | 0.01375 | -0.0529 | -89.3891
-12.5 | -1.2071 | 0.01294 | -0.0472 | -93.2844
-12 | -1.1623 | 0.01226 | -0.0449 | -94.8042
-11.5 | -1.1126 | 0.01169 | -0.0432 | -95.1754
-11 | -1.0616 | 0.01108 | -0.0418 | -95.8123
-10.5 | -1.0079 | 0.01053 | -0.0408 | -95.717
-10 | -0.9516 | 0.0101 | -0.0402 | -94.2178
-9.5 | -0.8944 | 0.00966 | -0.0398 | -92.588
-9 | -0.8367 | 0.00922 | -0.0395 | -90.7484
-8.5 | -0.7775 | 0.00889 | -0.0394 | -87.4578
-8 | -0.7183 | 0.0085 | -0.0395 | -84.5059
-7.5 | -0.6581 | 0.00821 | -0.0397 | -80.1583
-7 | -0.5976 | 0.00791 | -0.04 | -75.5499
-6.5 | -0.537 | 0.0076 | -0.0404 | -70.6579
-6 | -0.4769 | 0.00725 | -0.0408 | -65.7793
-5.5 | -0.4165 | 0.00686 | -0.0412 | -60.7143
-5 | -0.3553 | 0.00658 | -0.0418 | -53.997
-4.5 | -0.2939 | 0.00626 | -0.0425 | -46.9489
-4 | -0.2327 | 0.00595 | -0.0433 | -39.1092
-3.5 | -0.1713 | 0.00559 | -0.0441 | -30.644
-3 | -0.1101 | 0.00521 | -0.0449 | -21.1324
-2.5 | -0.049 | 0.00476 | -0.0458 | -10.2941
-2 | 0.0139 | 0.00465 | -0.0468 | 2.9892
-1.5 | 0.0773 | 0.00457 | -0.0478 | 16.9147
-1 | 0.1405 | 0.00456 | -0.0489 | 30.8114
-0.5 | 0.204 | 0.00451 | -0.05 | 45.2328
0 | 0.2672 | 0.00453 | -0.051 | 58.9845
0.5 | 0.3307 | 0.00456 | -0.0521 | 72.5219
1 | 0.3937 | 0.00461 | -0.0531 | 85.4013
1.5 | 0.457 | 0.00465 | -0.0542 | 98.2796
2 | 0.52 | 0.00471 | -0.0552 | 110.4034
2.5 | 0.5828 | 0.00482 | -0.0562 | 120.9129
3 | 0.6452 | 0.00495 | -0.0571 | 130.3434
3.5 | 0.707 | 0.00514 | -0.0579 | 137.5486
4 | 0.7686 | 0.0053 | -0.0586 | 145.0189
4.5 | 0.8299 | 0.00552 | -0.0593 | 150.3442
5 | 0.889 | 0.00585 | -0.0597 | 151.9658
5.5 | 0.941 | 0.00667 | -0.059 | 141.0795
6 | 0.9907 | 0.00748 | -0.0579 | 132.4465
6.5 | 1.0405 | 0.00818 | -0.0568 | 127.2005
7 | 1.0883 | 0.00885 | -0.0552 | 122.9718
7.5 | 1.1325 | 0.00954 | -0.0531 | 118.7107
8 | 1.1724 | 0.01021 | -0.0502 | 114.8286
8.5 | 1.1878 | 0.01104 | -0.0431 | 107.5906
9 | 1.2086 | 0.01223 | -0.038 | 98.8226
9.5 | 1.23 | 0.01368 | -0.0335 | 89.9123
10.5 | 1.2781 | 0.01689 | -0.0263 | 75.672
11 | 1.305 | 0.01852 | -0.0234 | 70.4644
11.5 | 1.33 | 0.02035 | -0.0205 | 65.3563
12 | 1.3551 | 0.02224 | -0.0179 | 60.9308
12.5 | 1.3777 | 0.02438 | -0.0153 | 56.5094
13 | 1.4013 | 0.02653 | -0.0129 | 52.8194
14 | 1.453 | 0.03163 | -0.0105 | 45.9374
14.5 | 1.4745 | 0.03459 | -0.009 | 42.6279
15 | 1.4928 | 0.03793 | -0.0077 | 39.3567
15.5 | 1.5115 | 0.04135 | -0.0066 | 36.5538
16 | 1.5289 | 0.04499 | -0.0057 | 33.9831
16.5 | 1.5424 | 0.04913 | -0.005 | 31.3943
17 | 1.5546 | 0.05353 | -0.0046 | 29.0417
17.5 | 1.5687 | 0.05793 | -0.0044 | 27.0792
18 | 1.5798 | 0.06274 | -0.0046 | 25.1801
18.5 | 1.5866 | 0.06819 | -0.0052 | 23.2673
19 | 1.5914 | 0.07404 | -0.0061 | 21.4938
19.5 | 1.5991 | 0.07979 | -0.0073 | 20.0414
20 | 1.6036 | 0.08606 | -0.009 | 18.6335

## 103. Re 8M Mach 0.50 (1)
BIGFOIL.COM POLAR EXPORT
NACA63-319 a=0.6
NACA63-319 a=0.6 |  |  |  | Cl Max: | 1.422 | at alpha= | 9.5 | deg
JavaFoil+Calcfoil stall+Eppler ext transition |  |  |  | L/D Max: | 108.268 | at alpha= | 4 | deg
Re: | 8000000 |  |  | Cd Min: | 0.00577 | at alpha= | -1.5 | deg
Mach: | 0.5 |  |  | Cl=0 at alpha= | -2.1042 | deg
|  |  |  | @ Cl=0.1, Cd= | 0.005775
|  |  |  | @ Cl=0.4, Cd= | 0.0060492
|  |  |  | @ Cl=0.6, Cd= | 0.0064016
alpha (deg) | Cl | Cd | Cm | Cl/Cd
-20 | -1.043 | 0.14072 | -0.015 | -7.412
-19.5 | -1.004 | 0.14354 | -0.014 | -6.995
-19 | -0.969 | 0.14457 | -0.014 | -6.7
-18.5 | -0.939 | 0.13646 | -0.014 | -6.88
-18 | -0.926 | 0.12697 | -0.016 | -7.29
-17.5 | -0.889 | 0.12855 | -0.016 | -6.917
-17 | -0.855 | 0.12695 | -0.015 | -6.733
-16.5 | -0.824 | 0.12088 | -0.015 | -6.818
-16 | -0.807 | 0.11277 | -0.017 | -7.158
-15.5 | -0.772 | 0.11107 | -0.017 | -6.95
-15 | -0.738 | 0.10879 | -0.015 | -6.781
-14.5 | -0.718 | 0.10292 | -0.018 | -6.973
-14 | -0.685 | 0.10067 | -0.017 | -6.806
-13.5 | -0.656 | 0.09443 | -0.017 | -6.942
-13 | -0.639 | 0.07804 | -0.021 | -8.185
-12.5 | -0.597 | 0.09159 | -0.017 | -6.516
-12 | -0.568 | 0.08415 | -0.018 | -6.753
-11.5 | -0.597 | 0.03914 | -0.029 | -15.25
-11 | -0.512 | 0.07574 | -0.019 | -6.755
-10.5 | -0.732 | 0.0261 | -0.032 | -28.047
-10 | -0.849 | 0.02025 | -0.033 | -41.919
-9.5 | -0.863 | 0.01729 | -0.035 | -49.905
-9 | -0.846 | 0.01548 | -0.036 | -54.611
-8.5 | -0.812 | 0.01416 | -0.037 | -57.373
-8 | -0.769 | 0.01295 | -0.038 | -59.392
-7.5 | -0.719 | 0.01187 | -0.038 | -60.557
-7 | -0.663 | 0.01105 | -0.039 | -59.996
-6.5 | -0.603 | 0.01031 | -0.04 | -58.506
-6 | -0.541 | 0.00967 | -0.041 | -55.925
-5.5 | -0.477 | 0.00897 | -0.043 | -53.216
-5 | -0.412 | 0.00806 | -0.044 | -51.186
-4.5 | -0.342 | 0.00767 | -0.045 | -44.649
-4 | -0.272 | 0.00722 | -0.045 | -37.591
-3.5 | -0.2 | 0.00659 | -0.046 | -30.413
-3 | -0.129 | 0.00632 | -0.047 | -20.362
-2.5 | -0.057 | 0.00609 | -0.048 | -9.313
-2 | 0.015 | 0.00583 | -0.049 | 2.634
-1.5 | 0.088 | 0.00577 | -0.049 | 15.17
-1 | 0.16 | 0.0058 | -0.05 | 27.584
-0.5 | 0.232 | 0.00583 | -0.051 | 39.839
0 | 0.304 | 0.00589 | -0.052 | 51.663
0.5 | 0.377 | 0.00603 | -0.053 | 62.435
1 | 0.449 | 0.00609 | -0.053 | 73.655
1.5 | 0.521 | 0.00618 | -0.054 | 84.323
2 | 0.593 | 0.00638 | -0.055 | 92.863
2.5 | 0.661 | 0.00659 | -0.056 | 100.187
3 | 0.725 | 0.00691 | -0.056 | 104.944
3.5 | 0.792 | 0.00732 | -0.056 | 108.174
4 | 0.858 | 0.00793 | -0.057 | 108.268
4.5 | 0.924 | 0.00874 | -0.058 | 105.628
5 | 0.988 | 0.00949 | -0.058 | 104.175
5.5 | 1.052 | 0.01031 | -0.059 | 102.043
6 | 1.112 | 0.0118 | -0.059 | 94.224
6.5 | 1.17 | 0.01335 | -0.06 | 87.652
7 | 1.227 | 0.01449 | -0.06 | 84.653
7.5 | 1.279 | 0.01559 | -0.061 | 82.037
8 | 1.324 | 0.01822 | -0.061 | 72.7
8.5 | 1.366 | 0.01955 | -0.062 | 69.881
9 | 1.4 | 0.02111 | -0.062 | 66.331
9.5 | 1.422 | 0.02284 | -0.063 | 62.258
10 | 1.42 | 0.02495 | -0.063 | 56.907
10.5 | 1.376 | 0.02757 | -0.064 | 49.912
11 | 1.214 | 0.03118 | -0.064 | 38.946
11.5 | 0.897 | 0.03483 | -0.064 | 25.765
12 | 0.918 | 0.04238 | -0.064 | 21.671
12.5 | 0.955 | 0.04032 | -0.065 | 23.694
13 | 0.979 | 0.04689 | -0.065 | 20.871
13.5 | 1.012 | 0.04579 | -0.066 | 22.097
14 | 1.037 | 0.05156 | -0.066 | 20.117
14.5 | 1.051 | 0.06275 | -0.064 | 16.75

## 104. Re 8M Mach 0.50 (2)
BIGFOIL.COM POLAR EXPORT
NACA63-319 a=0.6
NACA63-319 a=0.6 |  |  |  | Cl Max: | 1.4301 | at alpha= | 15.5 | deg
XFOIL ncrit=9 |  |  |  | L/D Max: | 160.898 | at alpha= | 4.5 | deg
Re: | 8000000 |  |  | Cd Min: | 0.18473 | at alpha= | 20 | deg
Mach: | 0.5 |  |  | Cl=0 at alpha= | -2.1129 | deg
|  |  |  | @ Cl=0.1, Cd= | 0.0048061
|  |  |  | @ Cl=0.4, Cd= | 0.0048222
|  |  |  | @ Cl=0.6, Cd= | 0.0050501
alpha (deg) | Cl | Cd | Cm | Cl/Cd
-16.5 | -0.867 | 0.11104 | -0.052 | -7.808
-16 | -0.8863 | 0.0994 | -0.0603 | -8.9165
-15.5 | -0.9095 | 0.08781 | -0.0684 | -10.3576
-15 | -0.935 | 0.07665 | -0.0759 | -12.1983
-14.5 | -0.9589 | 0.06639 | -0.0821 | -14.4434
-14 | -0.9845 | 0.05682 | -0.0871 | -17.3266
-13.5 | -1.0081 | 0.04824 | -0.0904 | -20.8976
-13 | -1.0281 | 0.04067 | -0.0921 | -25.2791
-12.5 | -1.0431 | 0.03416 | -0.0921 | -30.5357
-12 | -1.0529 | 0.02864 | -0.0905 | -36.7633
-11.5 | -1.0551 | 0.02392 | -0.0878 | -44.1095
-11 | -1.0456 | 0.02004 | -0.0844 | -52.1756
-10.5 | -1.027 | 0.01688 | -0.0805 | -60.8412
-10 | -1.0007 | 0.01441 | -0.0762 | -69.4448
-9.5 | -0.9757 | 0.01255 | -0.0704 | -77.745
-9 | -0.9468 | 0.01151 | -0.0632 | -82.2589
-8.5 | -0.8893 | 0.01076 | -0.0594 | -82.6487
-8 | -0.8268 | 0.01006 | -0.0566 | -82.1869
-7.5 | -0.7596 | 0.00954 | -0.0546 | -79.6226
-7 | -0.6909 | 0.00903 | -0.053 | -76.5116
-6.5 | -0.6204 | 0.00861 | -0.052 | -72.0557
-6 | -0.5499 | 0.00821 | -0.0513 | -66.9793
-5.5 | -0.4792 | 0.00779 | -0.0508 | -61.5148
-5 | -0.4103 | 0.00726 | -0.0505 | -56.5152
-4.5 | -0.3392 | 0.00684 | -0.0505 | -49.5906
-4 | -0.2681 | 0.00648 | -0.0508 | -41.3735
-3.5 | -0.1972 | 0.00602 | -0.0513 | -32.7575
-2.5 | -0.0566 | 0.00501 | -0.0526 | -11.2974
-2 | 0.0165 | 0.00489 | -0.0536 | 3.3742
-1.5 | 0.0904 | 0.00481 | -0.0547 | 18.7942
-1 | 0.1639 | 0.00478 | -0.0558 | 34.2887
-0.5 | 0.2376 | 0.00475 | -0.057 | 50.0211
0 | 0.3113 | 0.00478 | -0.0581 | 65.1255
0.5 | 0.385 | 0.00481 | -0.0593 | 80.0416
1 | 0.4587 | 0.00487 | -0.0605 | 94.1889
1.5 | 0.5322 | 0.00493 | -0.0615 | 107.9513
2 | 0.6056 | 0.00506 | -0.0625 | 119.6838
2.5 | 0.6794 | 0.00512 | -0.0635 | 132.6953
3 | 0.7524 | 0.00529 | -0.0642 | 142.2306
3.5 | 0.8247 | 0.00548 | -0.0647 | 150.4927
4 | 0.8963 | 0.00573 | -0.065 | 156.4223
4.5 | 0.967 | 0.00601 | -0.0649 | 160.8985
5 | 1.0334 | 0.00647 | -0.0641 | 159.7218
5.5 | 1.0846 | 0.00742 | -0.061 | 146.1725
6 | 1.1219 | 0.00851 | -0.0557 | 131.8331
6.5 | 1.1161 | 0.0101 | -0.0442 | 110.505
7 | 1.1316 | 0.012 | -0.0373 | 94.3
7.5 | 1.1496 | 0.01417 | -0.0315 | 81.1291
8 | 1.1683 | 0.01654 | -0.0261 | 70.6348
8.5 | 1.1892 | 0.01901 | -0.0214 | 62.5565
9 | 1.2056 | 0.02186 | -0.0167 | 55.151
9.5 | 1.2107 | 0.02559 | -0.012 | 47.3114
10 | 1.2277 | 0.02901 | -0.0085 | 42.3199
10.5 | 1.248 | 0.0325 | -0.0056 | 38.4
11 | 1.2746 | 0.0358 | -0.0031 | 35.6034
11.5 | 1.299 | 0.0394 | -0.0009 | 32.9695
12 | 1.3217 | 0.04332 | 0.0011 | 30.5102
12.5 | 1.3442 | 0.04741 | 0.0029 | 28.3527
13 | 1.3638 | 0.05193 | 0.0043 | 26.2623
13.5 | 1.3821 | 0.0567 | 0.0055 | 24.3757
14 | 1.4026 | 0.06162 | 0.006 | 22.7621
14.5 | 1.4158 | 0.06739 | 0.0064 | 21.0091
15 | 1.4257 | 0.07375 | 0.0062 | 19.3315
15.5 | 1.4301 | 0.08096 | 0.0053 | 17.6643
16 | 1.4233 | 0.08963 | 0.0032 | 15.8797
16.5 | 1.4118 | 0.09926 | -0.0001 | 14.2233
17 | 1.3929 | 0.11012 | -0.0048 | 12.6489
17.5 | 1.3691 | 0.12197 | -0.011 | 11.2249
18 | 1.345 | 0.13429 | -0.0181 | 10.0156
18.5 | 1.3215 | 0.14687 | -0.026 | 8.9978
19 | 1.2997 | 0.15957 | -0.0345 | 8.145
19.5 | 1.2812 | 0.17217 | -0.0432 | 7.4415
20 | 1.2645 | 0.18473 | -0.0523 | 6.8451

## 105. Re 10M Mach 0.00 (1)
BIGFOIL.COM POLAR EXPORT
NACA63-319 a=0.6
NACA63-319 a=0.6 |  |  |  | Cl Max: | 1.666 | at alpha= | 16 | deg
JavaFoil+Calcfoil stall+Eppler ext transition |  |  |  | L/D Max: | 117.119 | at alpha= | 5 | deg
Re: | 10000000 |  |  | Cd Min: | 0.00538 | at alpha= | -1 | deg
Mach: | 0 |  |  | Cl=0 at alpha= | -2.1048 | deg
|  |  |  | @ Cl=0.1, Cd= | 0.005429
|  |  |  | @ Cl=0.4, Cd= | 0.0055377
|  |  |  | @ Cl=0.6, Cd= | 0.0059102
alpha (deg) | Cl | Cd | Cm | Cl/Cd
-20 | -1.229 | 0.05841 | -0.016 | -21.045
-19.5 | -1.247 | 0.05225 | -0.017 | -23.866
-19 | -1.26 | 0.04786 | -0.018 | -26.327
-18.5 | -1.269 | 0.04474 | -0.018 | -28.356
-18 | -1.277 | 0.04042 | -0.019 | -31.596
-17.5 | -1.282 | 0.0365 | -0.02 | -35.134
-17 | -1.283 | 0.03379 | -0.02 | -37.965
-16.5 | -1.282 | 0.03048 | -0.021 | -42.046
-16 | -1.276 | 0.02783 | -0.022 | -45.864
-15.5 | -1.268 | 0.02512 | -0.022 | -50.478
-15 | -1.254 | 0.02313 | -0.023 | -54.208
-14.5 | -1.233 | 0.0209 | -0.024 | -59.003
-14 | -1.208 | 0.01946 | -0.024 | -62.094
-13.5 | -1.182 | 0.01767 | -0.025 | -66.856
-13 | -1.151 | 0.01642 | -0.026 | -70.093
-12.5 | -1.118 | 0.01488 | -0.027 | -75.166
-12 | -1.083 | 0.01362 | -0.027 | -79.516
-11.5 | -1.045 | 0.01287 | -0.028 | -81.241
-11 | -1.004 | 0.01212 | -0.029 | -82.827
-10.5 | -0.961 | 0.01138 | -0.03 | -84.44
-10 | -0.916 | 0.01074 | -0.03 | -85.326
-9.5 | -0.869 | 0.01015 | -0.031 | -85.625
-9 | -0.82 | 0.00931 | -0.032 | -88.149
-8.5 | -0.772 | 0.00903 | -0.033 | -85.566
-8 | -0.716 | 0.00867 | -0.034 | -82.576
-7.5 | -0.659 | 0.00845 | -0.034 | -77.936
-7 | -0.6 | 0.00814 | -0.035 | -73.743
-6.5 | -0.541 | 0.00788 | -0.036 | -68.644
-6 | -0.481 | 0.0076 | -0.036 | -63.265
-5.5 | -0.42 | 0.0071 | -0.037 | -59.156
-5 | -0.359 | 0.00692 | -0.038 | -51.923
-4.5 | -0.298 | 0.0067 | -0.039 | -44.428
-4 | -0.236 | 0.0064 | -0.039 | -36.873
-3.5 | -0.174 | 0.00604 | -0.04 | -28.762
-3 | -0.112 | 0.00587 | -0.041 | -18.999
-2.5 | -0.049 | 0.00574 | -0.041 | -8.567
-2 | 0.013 | 0.0056 | -0.042 | 2.376
-1.5 | 0.076 | 0.00546 | -0.043 | 13.902
-1 | 0.138 | 0.00538 | -0.043 | 25.732
-0.5 | 0.201 | 0.00546 | -0.044 | 36.821
0 | 0.264 | 0.00544 | -0.045 | 48.46
0.5 | 0.326 | 0.00548 | -0.045 | 59.529
1 | 0.389 | 0.00552 | -0.046 | 70.369
1.5 | 0.451 | 0.00562 | -0.047 | 80.223
2 | 0.513 | 0.00571 | -0.048 | 89.912
2.5 | 0.573 | 0.00581 | -0.048 | 98.755
3 | 0.635 | 0.00604 | -0.049 | 105.166
3.5 | 0.697 | 0.0063 | -0.05 | 110.715
4 | 0.759 | 0.00675 | -0.05 | 112.428
4.5 | 0.82 | 0.00708 | -0.051 | 115.861
5 | 0.881 | 0.00752 | -0.052 | 117.119
5.5 | 0.934 | 0.00802 | -0.052 | 116.499
6 | 0.988 | 0.00878 | -0.052 | 112.573
6.5 | 1.042 | 0.00949 | -0.053 | 109.836
7 | 1.096 | 0.0102 | -0.053 | 107.471
7.5 | 1.149 | 0.01078 | -0.054 | 106.588
8 | 1.201 | 0.01134 | -0.054 | 105.921
8.5 | 1.25 | 0.0126 | -0.055 | 99.147
9 | 1.298 | 0.01354 | -0.055 | 95.828
9.5 | 1.345 | 0.01425 | -0.056 | 94.361
10 | 1.389 | 0.01499 | -0.056 | 92.697
10.5 | 1.431 | 0.01581 | -0.057 | 90.474
11 | 1.47 | 0.01668 | -0.057 | 88.125
11.5 | 1.506 | 0.01761 | -0.057 | 85.524
12 | 1.539 | 0.01863 | -0.058 | 82.651
12.5 | 1.57 | 0.01969 | -0.058 | 79.742
13 | 1.597 | 0.02087 | -0.059 | 76.528
13.5 | 1.62 | 0.02201 | -0.059 | 73.633
14 | 1.637 | 0.02338 | -0.06 | 70.031
14.5 | 1.651 | 0.02482 | -0.06 | 66.513
15 | 1.66 | 0.02624 | -0.061 | 63.261
15.5 | 1.665 | 0.02795 | -0.061 | 59.576
16 | 1.666 | 0.0297 | -0.061 | 56.092
16.5 | 1.663 | 0.03173 | -0.062 | 52.409
17 | 1.655 | 0.03377 | -0.062 | 49.006
17.5 | 1.641 | 0.03609 | -0.062 | 45.468
18 | 1.624 | 0.03832 | -0.063 | 42.375
18.5 | 1.602 | 0.04078 | -0.063 | 39.295
19 | 1.577 | 0.044 | -0.063 | 35.849
19.5 | 1.55 | 0.04684 | -0.063 | 33.104
20 | 1.521 | 0.04983 | -0.064 | 30.516

## 106. Re 10M Mach 0.00 (2)
BIGFOIL.COM POLAR EXPORT
NACA63-319 a=0.6
NACA63-319 a=0.6 |  |  |  | Cl Max: | 1.6766 | at alpha= | 20 | deg
XFOIL ncrit=9 |  |  |  | L/D Max: | 147.858 | at alpha= | 4.5 | deg
Re: | 10000000 |  |  | Cd Min: | 0.06255 | at alpha= | 20 | deg
Mach: | 0 |  |  | Cl=0 at alpha= | -2.1131 | deg
|  |  |  | @ Cl=0.1, Cd= | 0.0044129
|  |  |  | @ Cl=0.4, Cd= | 0.0044323
|  |  |  | @ Cl=0.6, Cd= | 0.0047525
alpha (deg) | Cl | Cd | Cm | Cl/Cd
-20 | -1.5356 | 0.03808 | -0.0601 | -40.3256
-19.5 | -1.524 | 0.0346 | -0.0602 | -44.0462
-19 | -1.5128 | 0.03126 | -0.06 | -48.3941
-18.5 | -1.4982 | 0.02836 | -0.0594 | -52.8279
-18 | -1.4862 | 0.02539 | -0.0585 | -58.5349
-17.5 | -1.47 | 0.02285 | -0.0574 | -64.3326
-17 | -1.4523 | 0.02055 | -0.0559 | -70.6715
-16.5 | -1.4322 | 0.01859 | -0.0541 | -77.0414
-16 | -1.409 | 0.01696 | -0.0521 | -83.0778
-15.5 | -1.3854 | 0.01557 | -0.0497 | -88.9788
-15 | -1.3615 | 0.01443 | -0.0466 | -94.352
-14.5 | -1.343 | 0.01355 | -0.0418 | -99.1144
-14 | -1.3142 | 0.01287 | -0.0381 | -102.1134
-13.5 | -1.2726 | 0.01224 | -0.0365 | -103.9706
-13 | -1.2273 | 0.01167 | -0.0354 | -105.1671
-12.5 | -1.1784 | 0.01119 | -0.0347 | -105.3083
-12 | -1.1276 | 0.01077 | -0.0344 | -104.6982
-11.5 | -1.0762 | 0.01032 | -0.0341 | -104.2829
-11 | -1.0239 | 0.00987 | -0.0339 | -103.7386
-10.5 | -0.9699 | 0.0095 | -0.034 | -102.0947
-10 | -0.9148 | 0.00916 | -0.0342 | -99.869
-9.5 | -0.8597 | 0.00879 | -0.0344 | -97.8043
-9 | -0.8035 | 0.00849 | -0.0348 | -94.6408
-8.5 | -0.7468 | 0.00818 | -0.0353 | -91.2958
-8 | -0.6897 | 0.00791 | -0.0358 | -87.1934
-7.5 | -0.6322 | 0.00763 | -0.0363 | -82.8571
-7 | -0.5742 | 0.0074 | -0.037 | -77.5946
-6.5 | -0.5162 | 0.00714 | -0.0376 | -72.2969
-6 | -0.4582 | 0.00683 | -0.0382 | -67.0864
-5.5 | -0.4001 | 0.00652 | -0.0389 | -61.365
-5 | -0.3412 | 0.00627 | -0.0397 | -54.4179
-4.5 | -0.2824 | 0.00602 | -0.0405 | -46.9103
-4 | -0.2232 | 0.00575 | -0.0414 | -38.8174
-3.5 | -0.1643 | 0.00546 | -0.0422 | -30.0916
-3 | -0.105 | 0.00514 | -0.0431 | -20.428
-2.5 | -0.0462 | 0.00476 | -0.044 | -9.7059
-2 | 0.0135 | 0.0045 | -0.045 | 3
-1.5 | 0.074 | 0.00443 | -0.0461 | 16.7043
-1 | 0.1348 | 0.00439 | -0.0471 | 30.7062
-0.5 | 0.1955 | 0.00436 | -0.0481 | 44.8394
0 | 0.2562 | 0.00435 | -0.0492 | 58.8966
0.5 | 0.3167 | 0.00438 | -0.0502 | 72.3059
1 | 0.3775 | 0.00441 | -0.0513 | 85.6009
1.5 | 0.4379 | 0.00447 | -0.0523 | 97.9642
2 | 0.4983 | 0.00452 | -0.0533 | 110.2434
2.5 | 0.5583 | 0.00464 | -0.0542 | 120.3233
3 | 0.6176 | 0.0048 | -0.0551 | 128.6667
3.5 | 0.6768 | 0.00497 | -0.056 | 136.1771
4 | 0.7358 | 0.00514 | -0.0568 | 143.1518
4.5 | 0.794 | 0.00537 | -0.0576 | 147.8585
5 | 0.8485 | 0.0059 | -0.0578 | 143.8136
5.5 | 0.8986 | 0.0067 | -0.0574 | 134.1194
6 | 0.9505 | 0.00728 | -0.0572 | 130.5632
6.5 | 1.0019 | 0.00779 | -0.0569 | 128.6136
7 | 1.052 | 0.00834 | -0.0564 | 126.1391
7.5 | 1.1007 | 0.00886 | -0.0557 | 124.2325
8 | 1.1484 | 0.00937 | -0.0547 | 122.5614
8.5 | 1.1916 | 0.00996 | -0.0531 | 119.6386
9 | 1.2292 | 0.01063 | -0.0505 | 115.635
9.5 | 1.2469 | 0.01133 | -0.0444 | 110.053
10 | 1.2683 | 0.01231 | -0.0397 | 103.0301
10.5 | 1.296 | 0.0133 | -0.0364 | 97.4436
11 | 1.325 | 0.01436 | -0.0336 | 92.2702
11.5 | 1.3514 | 0.01563 | -0.0307 | 86.4619
12 | 1.3794 | 0.0169 | -0.0282 | 81.6213
12.5 | 1.4054 | 0.01835 | -0.0257 | 76.5886
13 | 1.4318 | 0.01982 | -0.0234 | 72.2402
13.5 | 1.4528 | 0.02159 | -0.0208 | 67.2904
14.5 | 1.5055 | 0.02525 | -0.018 | 59.6238
15 | 1.5252 | 0.02772 | -0.0163 | 55.0216
15.5 | 1.5479 | 0.03009 | -0.0151 | 51.4423
16 | 1.5692 | 0.03265 | -0.0139 | 48.0613
16.5 | 1.5873 | 0.03557 | -0.0129 | 44.6247
17 | 1.6036 | 0.03877 | -0.012 | 41.3619
17.5 | 1.6196 | 0.04206 | -0.0112 | 38.5069
18 | 1.6354 | 0.0455 | -0.0108 | 35.9429
18.5 | 1.6482 | 0.04931 | -0.0105 | 33.4253
19 | 1.657 | 0.05365 | -0.0104 | 30.8854
19.5 | 1.6672 | 0.05799 | -0.0106 | 28.7498
20 | 1.6766 | 0.06255 | -0.011 | 26.8042

## 107. Re 10M Mach 0.10 (1)
BIGFOIL.COM POLAR EXPORT
NACA63-319 a=0.6
NACA63-319 a=0.6 |  |  |  | Cl Max: | 1.653 | at alpha= | 15.5 | deg
JavaFoil+Calcfoil stall+Eppler ext transition |  |  |  | L/D Max: | 116.905 | at alpha= | 5 | deg
Re: | 10000000 |  |  | Cd Min: | 0.00541 | at alpha= | -1 | deg
Mach: | 0.1 |  |  | Cl=0 at alpha= | -2.1048 | deg
|  |  |  | @ Cl=0.1, Cd= | 0.0054409
|  |  |  | @ Cl=0.4, Cd= | 0.0055602
|  |  |  | @ Cl=0.6, Cd= | 0.0059336
alpha (deg) | Cl | Cd | Cm | Cl/Cd
-20 | -1.186 | 0.06307 | -0.016 | -18.808
-19.5 | -1.21 | 0.05508 | -0.017 | -21.962
-19 | -1.227 | 0.05022 | -0.018 | -24.433
-18.5 | -1.24 | 0.04686 | -0.018 | -26.454
-18 | -1.252 | 0.04212 | -0.019 | -29.723
-17.5 | -1.261 | 0.03803 | -0.02 | -33.148
-17 | -1.264 | 0.03522 | -0.02 | -35.892
-16.5 | -1.266 | 0.03169 | -0.021 | -39.951
-16 | -1.264 | 0.02886 | -0.022 | -43.787
-15.5 | -1.258 | 0.02597 | -0.022 | -48.431
-15 | -1.246 | 0.02363 | -0.023 | -52.75
-14.5 | -1.227 | 0.02144 | -0.024 | -57.231
-14 | -1.204 | 0.02 | -0.024 | -60.178
-13.5 | -1.179 | 0.0181 | -0.025 | -65.126
-13 | -1.149 | 0.01653 | -0.026 | -69.537
-12.5 | -1.117 | 0.0152 | -0.027 | -73.494
-12 | -1.083 | 0.0142 | -0.027 | -76.272
-11.5 | -1.046 | 0.01319 | -0.028 | -79.28
-11 | -1.006 | 0.01233 | -0.029 | -81.584
-10.5 | -0.963 | 0.0116 | -0.03 | -82.968
-10 | -0.918 | 0.01088 | -0.031 | -84.4
-9.5 | -0.871 | 0.01027 | -0.031 | -84.779
-9 | -0.822 | 0.00901 | -0.032 | -91.28
-8.5 | -0.776 | 0.00915 | -0.033 | -84.724
-8 | -0.719 | 0.00881 | -0.034 | -81.684
-7.5 | -0.662 | 0.00848 | -0.035 | -78.081
-7 | -0.603 | 0.00818 | -0.035 | -73.686
-6.5 | -0.543 | 0.00795 | -0.036 | -68.348
-6 | -0.483 | 0.00769 | -0.037 | -62.793
-5.5 | -0.422 | 0.00711 | -0.037 | -59.416
-5 | -0.361 | 0.00691 | -0.038 | -52.199
-4.5 | -0.299 | 0.00674 | -0.039 | -44.393
-4 | -0.237 | 0.00647 | -0.039 | -36.635
-3.5 | -0.175 | 0.00607 | -0.04 | -28.754
-3 | -0.112 | 0.00587 | -0.041 | -19.11
-2.5 | -0.049 | 0.00573 | -0.042 | -8.617
-2 | 0.013 | 0.00563 | -0.042 | 2.375
-1.5 | 0.076 | 0.00546 | -0.043 | 13.978
-1 | 0.139 | 0.00541 | -0.044 | 25.724
-0.5 | 0.202 | 0.00546 | -0.044 | 37.012
0 | 0.265 | 0.00548 | -0.045 | 48.341
0.5 | 0.328 | 0.00547 | -0.046 | 59.859
1 | 0.391 | 0.00555 | -0.046 | 70.411
1.5 | 0.453 | 0.00562 | -0.047 | 80.674
2 | 0.516 | 0.00571 | -0.048 | 90.41
2.5 | 0.576 | 0.00586 | -0.048 | 98.392
3 | 0.638 | 0.00605 | -0.049 | 105.596
3.5 | 0.7 | 0.00636 | -0.05 | 110.2
4 | 0.762 | 0.00676 | -0.051 | 112.791
4.5 | 0.824 | 0.00711 | -0.051 | 115.914
5 | 0.885 | 0.00757 | -0.052 | 116.905
5.5 | 0.937 | 0.00809 | -0.052 | 115.933
6 | 0.992 | 0.00886 | -0.052 | 112.019
6.5 | 1.047 | 0.00961 | -0.053 | 108.909
7 | 1.101 | 0.0103 | -0.053 | 106.833
7.5 | 1.154 | 0.01088 | -0.054 | 106.014
8 | 1.206 | 0.01145 | -0.054 | 105.289
8.5 | 1.254 | 0.01303 | -0.055 | 96.201
9 | 1.302 | 0.0137 | -0.055 | 95.05
9.5 | 1.349 | 0.01443 | -0.056 | 93.527
10 | 1.394 | 0.0152 | -0.056 | 91.69
10.5 | 1.435 | 0.01603 | -0.057 | 89.507
11 | 1.473 | 0.01697 | -0.057 | 86.794
11.5 | 1.509 | 0.01788 | -0.058 | 84.405
12 | 1.541 | 0.01892 | -0.058 | 81.484
12.5 | 1.571 | 0.02008 | -0.059 | 78.231
13 | 1.597 | 0.02125 | -0.059 | 75.143
13.5 | 1.618 | 0.02249 | -0.06 | 71.958
14 | 1.634 | 0.02383 | -0.06 | 68.559
14.5 | 1.645 | 0.02534 | -0.06 | 64.901
15 | 1.652 | 0.02688 | -0.061 | 61.442
15.5 | 1.653 | 0.02874 | -0.061 | 57.529
16 | 1.652 | 0.03042 | -0.062 | 54.299
16.5 | 1.645 | 0.03251 | -0.062 | 50.604
17 | 1.634 | 0.03464 | -0.062 | 47.166
17.5 | 1.615 | 0.03715 | -0.062 | 43.468
18 | 1.593 | 0.0394 | -0.063 | 40.436
18.5 | 1.567 | 0.04209 | -0.063 | 37.234
19 | 1.537 | 0.04552 | -0.063 | 33.77
19.5 | 1.506 | 0.04853 | -0.064 | 31.025
20 | 1.47 | 0.05249 | -0.064 | 28.004

## 108. Re 10M Mach 0.10 (2)
BIGFOIL.COM POLAR EXPORT
NACA63-319 a=0.6
NACA63-319 a=0.6 |  |  |  | Cl Max: | 1.6695 | at alpha= | 20 | deg
XFOIL ncrit=9 |  |  |  | L/D Max: | 148.587 | at alpha= | 4.5 | deg
Re: | 10000000 |  |  | Cd Min: | 0.06562 | at alpha= | 20 | deg
Mach: | 0.1 |  |  | Cl=0 at alpha= | -2.1131 | deg
|  |  |  | @ Cl=0.1, Cd= | 0.0044192
|  |  |  | @ Cl=0.4, Cd= | 0.0044364
|  |  |  | @ Cl=0.6, Cd= | 0.0047477
alpha (deg) | Cl | Cd | Cm | Cl/Cd
-20 | -1.5275 | 0.04073 | -0.0619 | -37.5031
-19.5 | -1.5169 | 0.03695 | -0.0622 | -41.0528
-19 | -1.5065 | 0.03332 | -0.0622 | -45.2131
-18.5 | -1.4907 | 0.03036 | -0.0618 | -49.1008
-18 | -1.4801 | 0.02713 | -0.061 | -54.5558
-17.5 | -1.4646 | 0.0244 | -0.0599 | -60.0246
-17 | -1.4481 | 0.02187 | -0.0586 | -66.214
-16.5 | -1.4294 | 0.01966 | -0.0569 | -72.706
-16 | -1.4071 | 0.01782 | -0.0549 | -78.9618
-15.5 | -1.3835 | 0.01626 | -0.0527 | -85.0861
-15 | -1.3588 | 0.01497 | -0.0499 | -90.7682
-14.5 | -1.3363 | 0.01392 | -0.0461 | -95.9986
-14 | -1.3183 | 0.01315 | -0.0406 | -100.251
-13.5 | -1.2787 | 0.01247 | -0.0385 | -102.5421
-13 | -1.2346 | 0.01186 | -0.037 | -104.0978
-12.5 | -1.1862 | 0.01134 | -0.0362 | -104.6032
-12 | -1.1354 | 0.01089 | -0.0356 | -104.2608
-11.5 | -1.0834 | 0.01046 | -0.0352 | -103.5755
-11 | -1.031 | 0.00998 | -0.0349 | -103.3066
-10.5 | -0.9769 | 0.00958 | -0.0349 | -101.9729
-10 | -0.9213 | 0.00924 | -0.035 | -99.7078
-9.5 | -0.8657 | 0.00886 | -0.0351 | -97.7088
-9 | -0.8093 | 0.00854 | -0.0354 | -94.7658
-8.5 | -0.752 | 0.00824 | -0.0358 | -91.2621
-8 | -0.6946 | 0.00795 | -0.0363 | -87.3711
-7.5 | -0.6365 | 0.00767 | -0.0368 | -82.9857
-7 | -0.5781 | 0.00744 | -0.0374 | -77.7016
-6.5 | -0.5196 | 0.00718 | -0.038 | -72.3677
-6 | -0.4612 | 0.00687 | -0.0386 | -67.1325
-5.5 | -0.4027 | 0.00656 | -0.0393 | -61.3872
-5 | -0.3435 | 0.00629 | -0.04 | -54.6105
-4.5 | -0.2843 | 0.00603 | -0.0408 | -47.1476
-4 | -0.2247 | 0.00576 | -0.0416 | -39.0104
-3.5 | -0.1653 | 0.00548 | -0.0425 | -30.1642
-2.5 | -0.0465 | 0.00477 | -0.0443 | -9.7484
-2 | 0.0136 | 0.0045 | -0.0453 | 3.0222
-1.5 | 0.0745 | 0.00444 | -0.0463 | 16.7793
-1 | 0.1357 | 0.00439 | -0.0474 | 30.9112
-0.5 | 0.1968 | 0.00436 | -0.0484 | 45.1376
0 | 0.2579 | 0.00435 | -0.0495 | 59.2874
0.5 | 0.3188 | 0.00439 | -0.0505 | 72.6196
1 | 0.3801 | 0.00442 | -0.0516 | 85.9955
1.5 | 0.4409 | 0.00447 | -0.0526 | 98.6353
2 | 0.5017 | 0.00453 | -0.0536 | 110.7506
2.5 | 0.5621 | 0.00464 | -0.0546 | 121.1422
3 | 0.6219 | 0.00481 | -0.0554 | 129.2931
3.5 | 0.6814 | 0.00498 | -0.0563 | 136.8273
4 | 0.7409 | 0.00515 | -0.0571 | 143.8641
4.5 | 0.7994 | 0.00538 | -0.0578 | 148.5874
5 | 0.8543 | 0.00591 | -0.058 | 144.5516
5.5 | 0.9045 | 0.00672 | -0.0576 | 134.5982
6 | 0.9564 | 0.00732 | -0.0573 | 130.6557
6.5 | 1.008 | 0.00784 | -0.0569 | 128.5714
7 | 1.0581 | 0.00839 | -0.0563 | 126.1144
7.5 | 1.1066 | 0.00894 | -0.0554 | 123.7808
8 | 1.1539 | 0.00946 | -0.0543 | 121.9767
8.5 | 1.1964 | 0.01006 | -0.0525 | 118.9264
9 | 1.2286 | 0.01074 | -0.0488 | 114.3948
9.5 | 1.2444 | 0.01157 | -0.0424 | 107.554
10 | 1.2673 | 0.01263 | -0.0381 | 100.3405
10.5 | 1.2953 | 0.01369 | -0.0349 | 94.6165
11 | 1.3249 | 0.01479 | -0.0321 | 89.5808
11.5 | 1.3512 | 0.01613 | -0.0292 | 83.7694
12 | 1.378 | 0.01754 | -0.0266 | 78.5633
12.5 | 1.4042 | 0.01904 | -0.0242 | 73.75
13 | 1.4305 | 0.0206 | -0.0219 | 69.4417
13.5 | 1.4514 | 0.02244 | -0.0192 | 64.6791
14.5 | 1.504 | 0.02636 | -0.0166 | 57.0561
15 | 1.5237 | 0.02893 | -0.0149 | 52.6685
15.5 | 1.5461 | 0.03145 | -0.0137 | 49.1606
16 | 1.5659 | 0.03423 | -0.0125 | 45.7464
16.5 | 1.583 | 0.03737 | -0.0115 | 42.3602
17 | 1.599 | 0.0407 | -0.0106 | 39.2875
17.5 | 1.6154 | 0.04409 | -0.01 | 36.6387
18 | 1.6304 | 0.04773 | -0.0095 | 34.1588
18.5 | 1.6415 | 0.05184 | -0.0093 | 31.6647
19 | 1.6496 | 0.05642 | -0.0093 | 29.2379
19.5 | 1.6598 | 0.0609 | -0.0096 | 27.2545
20 | 1.6695 | 0.06562 | -0.0102 | 25.4419

## 109. Re 10M Mach 0.25 (1)
BIGFOIL.COM POLAR EXPORT
NACA63-319 a=0.6
NACA63-319 a=0.6 |  |  |  | Cl Max: | 1.594 | at alpha= | 13.5 | deg
JavaFoil+Calcfoil stall+Eppler ext transition |  |  |  | L/D Max: | 114.942 | at alpha= | 4.5 | deg
Re: | 10000000 |  |  | Cd Min: | 0.00546 | at alpha= | -1 | deg
Mach: | 0.25 |  |  | Cl=0 at alpha= | -2.1077 | deg
|  |  |  | @ Cl=0.1, Cd= | 0.0055129
|  |  |  | @ Cl=0.4, Cd= | 0.0055992
|  |  |  | @ Cl=0.6, Cd= | 0.0059712
alpha (deg) | Cl | Cd | Cm | Cl/Cd
-20 | -0.781 | 0.16152 | -0.012 | -4.832
-19.5 | -0.831 | 0.14867 | -0.013 | -5.593
-19 | -0.884 | 0.13019 | -0.014 | -6.788
-18.5 | -0.987 | 0.06818 | -0.018 | -14.482
-18 | -1.037 | 0.05756 | -0.019 | -18.008
-17.5 | -1.076 | 0.05103 | -0.019 | -21.088
-17 | -1.11 | 0.0455 | -0.02 | -24.385
-16.5 | -1.137 | 0.04067 | -0.021 | -27.947
-16 | -1.157 | 0.03662 | -0.022 | -31.592
-15.5 | -1.173 | 0.0324 | -0.023 | -36.192
-15 | -1.18 | 0.02874 | -0.023 | -41.051
-14.5 | -1.175 | 0.02585 | -0.024 | -45.433
-14 | -1.164 | 0.02342 | -0.025 | -49.713
-13.5 | -1.149 | 0.02132 | -0.026 | -53.922
-13 | -1.13 | 0.01934 | -0.026 | -58.436
-12.5 | -1.106 | 0.01736 | -0.027 | -63.698
-12 | -1.077 | 0.01586 | -0.028 | -67.938
-11.5 | -1.045 | 0.01474 | -0.029 | -70.948
-11 | -1.009 | 0.01363 | -0.03 | -74.024
-10.5 | -0.97 | 0.01265 | -0.03 | -76.69
-10 | -0.927 | 0.01182 | -0.031 | -78.433
-9.5 | -0.882 | 0.01109 | -0.032 | -79.495
-9 | -0.834 | 0.01041 | -0.033 | -80.113
-8.5 | -0.783 | 0.00989 | -0.034 | -79.204
-8 | -0.736 | 0.00919 | -0.035 | -80.108
-7.5 | -0.678 | 0.0088 | -0.036 | -77.052
-7 | -0.618 | 0.00844 | -0.036 | -73.267
-6.5 | -0.557 | 0.00815 | -0.037 | -68.37
-6 | -0.496 | 0.00794 | -0.038 | -62.44
-5.5 | -0.433 | 0.00726 | -0.038 | -59.735
-5 | -0.371 | 0.00707 | -0.039 | -52.393
-4.5 | -0.307 | 0.00683 | -0.04 | -44.956
-4 | -0.243 | 0.00657 | -0.041 | -37.05
-3.5 | -0.179 | 0.00617 | -0.041 | -29.085
-3 | -0.115 | 0.00596 | -0.042 | -19.313
-2.5 | -0.051 | 0.0058 | -0.043 | -8.755
-2 | 0.014 | 0.00567 | -0.043 | 2.421
-1.5 | 0.078 | 0.00554 | -0.044 | 14.138
-1 | 0.143 | 0.00546 | -0.045 | 26.192
-0.5 | 0.208 | 0.00548 | -0.046 | 37.864
0 | 0.272 | 0.00554 | -0.046 | 49.117
0.5 | 0.337 | 0.00555 | -0.047 | 60.638
1 | 0.401 | 0.0056 | -0.048 | 71.627
1.5 | 0.466 | 0.00572 | -0.048 | 81.386
2 | 0.53 | 0.00582 | -0.049 | 91.035
2.5 | 0.592 | 0.00594 | -0.05 | 99.656
3 | 0.656 | 0.00619 | -0.051 | 105.937
3.5 | 0.72 | 0.00655 | -0.051 | 109.851
4 | 0.783 | 0.00694 | -0.052 | 112.791
4.5 | 0.846 | 0.00736 | -0.053 | 114.942
5 | 0.9 | 0.0079 | -0.053 | 114.045
5.5 | 0.958 | 0.00847 | -0.053 | 113.121
6 | 1.015 | 0.00931 | -0.054 | 108.96
6.5 | 1.07 | 0.0102 | -0.054 | 104.864
7 | 1.125 | 0.0109 | -0.055 | 103.254
7.5 | 1.179 | 0.01154 | -0.055 | 102.162
8 | 1.231 | 0.01221 | -0.056 | 100.815
8.5 | 1.279 | 0.01387 | -0.056 | 92.194
9 | 1.327 | 0.01466 | -0.057 | 90.529
9.5 | 1.373 | 0.0155 | -0.057 | 88.588
10 | 1.416 | 0.01635 | -0.058 | 86.565
10.5 | 1.454 | 0.01735 | -0.058 | 83.817
11 | 1.489 | 0.01838 | -0.059 | 80.968
11.5 | 1.519 | 0.0196 | -0.059 | 77.498
12 | 1.546 | 0.02077 | -0.06 | 74.428
12.5 | 1.567 | 0.02213 | -0.06 | 70.798
13 | 1.584 | 0.02349 | -0.06 | 67.412
13.5 | 1.594 | 0.02505 | -0.061 | 63.628
14 | 1.594 | 0.02677 | -0.061 | 59.56
14.5 | 1.588 | 0.02875 | -0.062 | 55.233
15 | 1.574 | 0.0308 | -0.062 | 51.125
15.5 | 1.554 | 0.03294 | -0.062 | 47.176
16 | 1.526 | 0.03547 | -0.063 | 43.03
16.5 | 1.491 | 0.03869 | -0.063 | 38.528
17 | 1.447 | 0.04152 | -0.063 | 34.861
17.5 | 1.392 | 0.04521 | -0.063 | 30.793
18 | 1.33 | 0.04953 | -0.064 | 26.857
18.5 | 1.262 | 0.05426 | -0.064 | 23.252

## 110. Re 10M Mach 0.25 (2)
BIGFOIL.COM POLAR EXPORT
NACA63-319 a=0.6
NACA63-319 a=0.6 |  |  |  | Cl Max: | 1.6312 | at alpha= | 20 | deg
XFOIL ncrit=9 |  |  |  | L/D Max: | 151.682 | at alpha= | 4.5 | deg
Re: | 10000000 |  |  | Cd Min: | 0.08258 | at alpha= | 20 | deg
Mach: | 0.25 |  |  | Cl=0 at alpha= | -2.1146 | deg
|  |  |  | @ Cl=0.1, Cd= | 0.0044586
|  |  |  | @ Cl=0.4, Cd= | 0.0044827
|  |  |  | @ Cl=0.6, Cd= | 0.004733
alpha (deg) | Cl | Cd | Cm | Cl/Cd
-20 | -1.4686 | 0.05777 | -0.068 | -25.4215
-19.5 | -1.4654 | 0.05216 | -0.0697 | -28.0943
-19 | -1.4624 | 0.04671 | -0.0711 | -31.3081
-18.5 | -1.4513 | 0.04227 | -0.0717 | -34.334
-18 | -1.4409 | 0.03801 | -0.072 | -37.9084
-17.5 | -1.4299 | 0.03402 | -0.0718 | -42.0312
-17 | -1.4192 | 0.03032 | -0.071 | -46.8074
-16.5 | -1.4083 | 0.02685 | -0.0698 | -52.4507
-16 | -1.3911 | 0.02392 | -0.0683 | -58.1564
-15.5 | -1.3718 | 0.0213 | -0.0665 | -64.4038
-15 | -1.3485 | 0.01907 | -0.0645 | -70.7132
-14.5 | -1.3235 | 0.01715 | -0.062 | -77.172
-14 | -1.2966 | 0.01555 | -0.0592 | -83.3826
-13.5 | -1.2704 | 0.01422 | -0.0557 | -89.339
-13 | -1.2576 | 0.01306 | -0.0492 | -96.294
-12.5 | -1.2218 | 0.01232 | -0.0455 | -99.1721
-12 | -1.1745 | 0.01169 | -0.0434 | -100.4705
-11.5 | -1.1229 | 0.01114 | -0.042 | -100.7989
-11 | -1.0685 | 0.01065 | -0.041 | -100.3286
-10.5 | -1.014 | 0.01013 | -0.0401 | -100.0987
-10 | -0.9574 | 0.00966 | -0.0395 | -99.1097
-9.5 | -0.8991 | 0.00929 | -0.0392 | -96.7815
-9 | -0.8406 | 0.00889 | -0.039 | -94.5557
-8.5 | -0.7812 | 0.00853 | -0.039 | -91.5826
-8 | -0.7211 | 0.00822 | -0.0391 | -87.7251
-7.5 | -0.6607 | 0.00793 | -0.0394 | -83.3165
-7 | -0.6 | 0.00763 | -0.0397 | -78.637
-6 | -0.478 | 0.00707 | -0.0406 | -67.6096
-5.5 | -0.4175 | 0.00671 | -0.0411 | -62.2206
-5 | -0.356 | 0.00641 | -0.0417 | -55.5382
-4.5 | -0.2944 | 0.00614 | -0.0425 | -47.9479
-4 | -0.2327 | 0.00586 | -0.0432 | -39.7099
-3.5 | -0.1709 | 0.00558 | -0.044 | -30.6272
-3 | -0.1094 | 0.00521 | -0.0449 | -20.9981
-2.5 | -0.0481 | 0.00481 | -0.0458 | -10
-2 | 0.0143 | 0.00455 | -0.0468 | 3.1429
-1.5 | 0.0774 | 0.00448 | -0.0478 | 17.2768
-1 | 0.1409 | 0.00442 | -0.0489 | 31.8778
-0.5 | 0.2042 | 0.00441 | -0.05 | 46.3039
0 | 0.2677 | 0.00438 | -0.0511 | 61.1187
0.5 | 0.3308 | 0.00443 | -0.0521 | 74.6727
1 | 0.3943 | 0.00448 | -0.0532 | 88.0134
1.5 | 0.4575 | 0.00451 | -0.0543 | 101.4412
2 | 0.5205 | 0.00459 | -0.0553 | 113.3987
2.5 | 0.5833 | 0.00469 | -0.0563 | 124.371
3 | 0.6455 | 0.00485 | -0.0571 | 133.0928
3.5 | 0.7072 | 0.00504 | -0.0579 | 140.3175
4 | 0.769 | 0.00523 | -0.0587 | 147.0363
4.5 | 0.8297 | 0.00547 | -0.0593 | 151.6819
5.5 | 0.9374 | 0.00686 | -0.0585 | 136.6472
6 | 0.9893 | 0.00753 | -0.0578 | 131.3811
6.5 | 1.0409 | 0.00812 | -0.0569 | 128.1897
7 | 1.0901 | 0.00873 | -0.0555 | 124.8683
7.5 | 1.1368 | 0.00934 | -0.0538 | 121.7131
8 | 1.1784 | 0.01 | -0.0511 | 117.84
8.5 | 1.1986 | 0.01071 | -0.0447 | 111.9141
9 | 1.2154 | 0.01193 | -0.0388 | 101.8776
9.5 | 1.2383 | 0.01327 | -0.0343 | 93.3157
10 | 1.2652 | 0.01465 | -0.0308 | 86.3618
10.5 | 1.2933 | 0.01609 | -0.0276 | 80.3791
11.5 | 1.3488 | 0.01928 | -0.022 | 69.9585
12 | 1.3724 | 0.02123 | -0.0191 | 64.6444
12.5 | 1.3994 | 0.02306 | -0.0167 | 60.6852
13 | 1.4219 | 0.02527 | -0.0142 | 56.2683
13.5 | 1.444 | 0.02756 | -0.0118 | 52.3948
14 | 1.4748 | 0.02994 | -0.0113 | 49.2585
14.5 | 1.4947 | 0.03295 | -0.0097 | 45.3627
15 | 1.5167 | 0.03592 | -0.0083 | 42.2244
15.5 | 1.5357 | 0.03924 | -0.007 | 39.1361
16 | 1.5514 | 0.04291 | -0.0059 | 36.1547
16.5 | 1.5673 | 0.04674 | -0.005 | 33.5323
17 | 1.583 | 0.05071 | -0.0045 | 31.2167
17.5 | 1.5943 | 0.05522 | -0.0041 | 28.8718
18 | 1.6044 | 0.06002 | -0.0041 | 26.7311
18.5 | 1.6133 | 0.06514 | -0.0044 | 24.7667
19 | 1.6224 | 0.07043 | -0.005 | 23.0356
19.5 | 1.6294 | 0.07611 | -0.0061 | 21.4085
20 | 1.6312 | 0.08258 | -0.0076 | 19.753

## 111. Re 10M Mach 0.50 (1)
BIGFOIL.COM POLAR EXPORT
NACA63-319 a=0.6
NACA63-319 a=0.6 |  |  |  | Cl Max: | 1.424 | at alpha= | 9.5 | deg
JavaFoil+Calcfoil stall+Eppler ext transition |  |  |  | L/D Max: | 113.312 | at alpha= | 3 | deg
Re: | 10000000 |  |  | Cd Min: | 0.00571 | at alpha= | -1 | deg
Mach: | 0.5 |  |  | Cl=0 at alpha= | -2.1042 | deg
|  |  |  | @ Cl=0.1, Cd= | 0.0057433
|  |  |  | @ Cl=0.4, Cd= | 0.005946
|  |  |  | @ Cl=0.6, Cd= | 0.0063185
alpha (deg) | Cl | Cd | Cm | Cl/Cd
-20 | -1.036 | 0.15415 | -0.014 | -6.721
-19.5 | -1.005 | 0.15031 | -0.014 | -6.686
-19 | -0.973 | 0.14715 | -0.014 | -6.613
-18.5 | -0.941 | 0.14763 | -0.014 | -6.376
-18 | -0.933 | 0.11819 | -0.017 | -7.895
-17.5 | -0.895 | 0.12075 | -0.017 | -7.416
-17 | -0.858 | 0.12236 | -0.016 | -7.01
-16.5 | -0.825 | 0.11937 | -0.015 | -6.914
-16 | -0.814 | 0.10549 | -0.018 | -7.713
-15.5 | -0.778 | 0.10436 | -0.018 | -7.458
-15 | -0.741 | 0.10576 | -0.016 | -7.008
-14.5 | -0.721 | 0.09877 | -0.019 | -7.299
-14 | -0.689 | 0.09617 | -0.018 | -7.164
-13.5 | -0.664 | 0.08657 | -0.02 | -7.67
-13 | -0.69 | 0.04366 | -0.027 | -15.814
-12.5 | -0.598 | 0.08876 | -0.018 | -6.743
-12 | -0.572 | 0.08051 | -0.019 | -7.1
-11.5 | -0.606 | 0.03369 | -0.03 | -17.985
-11 | -0.513 | 0.07397 | -0.019 | -6.938
-10.5 | -0.735 | 0.02478 | -0.032 | -29.643
-10 | -0.851 | 0.01936 | -0.034 | -43.971
-9.5 | -0.865 | 0.01657 | -0.035 | -52.188
-9 | -0.848 | 0.01483 | -0.036 | -57.156
-8.5 | -0.814 | 0.01356 | -0.037 | -60.034
-8 | -0.771 | 0.01241 | -0.038 | -62.138
-7.5 | -0.721 | 0.01138 | -0.039 | -63.346
-7 | -0.665 | 0.01061 | -0.04 | -62.664
-6.5 | -0.605 | 0.00995 | -0.041 | -60.794
-6 | -0.543 | 0.0084 | -0.042 | -64.568
-5.5 | -0.481 | 0.00867 | -0.043 | -55.521
-5 | -0.412 | 0.00781 | -0.044 | -52.833
-4.5 | -0.342 | 0.00747 | -0.045 | -45.82
-4 | -0.272 | 0.00723 | -0.045 | -37.566
-3.5 | -0.2 | 0.00675 | -0.046 | -29.68
-3 | -0.129 | 0.00631 | -0.047 | -20.397
-2.5 | -0.057 | 0.00611 | -0.048 | -9.279
-2 | 0.015 | 0.00597 | -0.049 | 2.575
-1.5 | 0.088 | 0.00575 | -0.049 | 15.231
-1 | 0.16 | 0.00571 | -0.05 | 28.001
-0.5 | 0.232 | 0.00578 | -0.051 | 40.173
0 | 0.304 | 0.0058 | -0.052 | 52.461
0.5 | 0.377 | 0.00593 | -0.053 | 63.531
1 | 0.449 | 0.00598 | -0.053 | 74.972
1.5 | 0.521 | 0.00617 | -0.054 | 84.466
2 | 0.593 | 0.0063 | -0.055 | 94.122
2.5 | 0.661 | 0.00648 | -0.056 | 101.986
3 | 0.725 | 0.0064 | -0.056 | 113.312
3.5 | 0.791 | 0.00764 | -0.056 | 103.617
4 | 0.858 | 0.00821 | -0.057 | 104.522
4.5 | 0.924 | 0.00883 | -0.058 | 104.636
5 | 0.989 | 0.00954 | -0.058 | 103.579
5.5 | 1.051 | 0.0107 | -0.059 | 98.241
6 | 1.112 | 0.01191 | -0.059 | 93.382
6.5 | 1.171 | 0.0131 | -0.06 | 89.393
7 | 1.228 | 0.01407 | -0.06 | 87.284
7.5 | 1.281 | 0.01513 | -0.061 | 84.651
8 | 1.326 | 0.01755 | -0.061 | 75.556
8.5 | 1.368 | 0.01884 | -0.062 | 72.629
9 | 1.402 | 0.02031 | -0.062 | 69.033
9.5 | 1.424 | 0.022 | -0.063 | 64.725
10 | 1.422 | 0.02407 | -0.063 | 59.085
10.5 | 1.378 | 0.02647 | -0.064 | 52.07
11 | 1.216 | 0.03009 | -0.064 | 40.417
11.5 | 0.899 | 0.03358 | -0.064 | 26.766
12 | 0.92 | 0.04098 | -0.064 | 22.445
12.5 | 0.958 | 0.03859 | -0.065 | 24.817
13 | 0.982 | 0.04457 | -0.065 | 22.027
13.5 | 1.015 | 0.0434 | -0.066 | 23.395
14 | 1.041 | 0.04876 | -0.066 | 21.353
14.5 | 1.055 | 0.05988 | -0.065 | 17.614

## 112. Re 10M Mach 0.50 (2)
BIGFOIL.COM POLAR EXPORT
NACA63-319 a=0.6
NACA63-319 a=0.6 |  |  |  | Cl Max: | 1.4597 | at alpha= | 15.5 | deg
XFOIL ncrit=9 |  |  |  | L/D Max: | 163.429 | at alpha= | 4.5 | deg
Re: | 10000000 |  |  | Cd Min: | 0.18262 | at alpha= | 20 | deg
Mach: | 0.5 |  |  | Cl=0 at alpha= | -2.1176 | deg
|  |  |  | @ Cl=0.1, Cd= | 0.0046812
|  |  |  | @ Cl=0.4, Cd= | 0.0046595
|  |  |  | @ Cl=0.6, Cd= | 0.0048443
alpha (deg) | Cl | Cd | Cm | Cl/Cd
-16.5 | -0.8987 | 0.10706 | -0.056 | -8.3944
-16 | -0.917 | 0.09574 | -0.064 | -9.578
-15.5 | -0.9391 | 0.08447 | -0.0718 | -11.1176
-15 | -0.9634 | 0.07366 | -0.0789 | -13.079
-14.5 | -0.9861 | 0.06378 | -0.0846 | -15.461
-14 | -1.0119 | 0.05442 | -0.0892 | -18.5943
-13.5 | -1.0344 | 0.04613 | -0.0921 | -22.4236
-13 | -1.0556 | 0.03867 | -0.0934 | -27.2976
-12.5 | -1.0728 | 0.03227 | -0.0929 | -33.2445
-12 | -1.0841 | 0.0268 | -0.0909 | -40.4515
-11.5 | -1.0866 | 0.02216 | -0.0878 | -49.0343
-11 | -1.075 | 0.01849 | -0.084 | -58.1395
-10.5 | -1.0531 | 0.01557 | -0.0798 | -67.6365
-10 | -1.0281 | 0.01329 | -0.0748 | -77.3589
-9.5 | -1.0123 | 0.01179 | -0.0667 | -85.8609
-9 | -0.963 | 0.01093 | -0.0616 | -88.1061
-8.5 | -0.9012 | 0.01024 | -0.0583 | -88.0078
-7.5 | -0.7664 | 0.00914 | -0.0539 | -83.8512
-7 | -0.6958 | 0.00871 | -0.0525 | -79.8852
-6.5 | -0.6247 | 0.00831 | -0.0516 | -75.1745
-6 | -0.5531 | 0.00792 | -0.051 | -69.8359
-5.5 | -0.4816 | 0.00757 | -0.0506 | -63.6196
-5 | -0.4114 | 0.00707 | -0.0504 | -58.1895
-4.5 | -0.3403 | 0.00669 | -0.0504 | -50.867
-4 | -0.2683 | 0.00634 | -0.0508 | -42.3186
-3.5 | -0.1969 | 0.00598 | -0.0513 | -32.9264
-3 | -0.126 | 0.00551 | -0.0519 | -22.8675
-2.5 | -0.0556 | 0.00502 | -0.0526 | -11.0757
-2 | 0.0171 | 0.00476 | -0.0536 | 3.5924
-1.5 | 0.0907 | 0.00469 | -0.0547 | 19.339
-1 | 0.1645 | 0.00462 | -0.0559 | 35.6061
-0.5 | 0.2381 | 0.0046 | -0.057 | 51.7609
0 | 0.3119 | 0.00461 | -0.0582 | 67.6573
0.5 | 0.386 | 0.00465 | -0.0595 | 83.0108
1 | 0.4595 | 0.0047 | -0.0606 | 97.766
1.5 | 0.5331 | 0.00479 | -0.0617 | 111.2944
2 | 0.607 | 0.00485 | -0.0627 | 125.1546
2.5 | 0.6805 | 0.00498 | -0.0636 | 136.6466
3 | 0.7538 | 0.00512 | -0.0644 | 147.2266
3.5 | 0.8256 | 0.00537 | -0.0649 | 153.743
4 | 0.8973 | 0.00561 | -0.0652 | 159.9465
4.5 | 0.9675 | 0.00592 | -0.0651 | 163.4291
5.5 | 1.0811 | 0.00747 | -0.0606 | 144.7256
6 | 1.1173 | 0.00856 | -0.0551 | 130.5257
6.5 | 1.1119 | 0.01012 | -0.0437 | 109.8715
7 | 1.1345 | 0.0118 | -0.0376 | 96.1441
7.5 | 1.1558 | 0.01382 | -0.032 | 83.6324
8 | 1.1775 | 0.01604 | -0.0268 | 73.4102
8.5 | 1.2004 | 0.01838 | -0.0221 | 65.3101
9 | 1.2135 | 0.02137 | -0.0171 | 56.7852
9.5 | 1.2215 | 0.02489 | -0.0124 | 49.0759
10 | 1.2451 | 0.02789 | -0.009 | 44.6432
10.5 | 1.27 | 0.03102 | -0.006 | 40.9413
11 | 1.2952 | 0.03437 | -0.0034 | 37.684
11.5 | 1.3202 | 0.03791 | -0.001 | 34.8246
12 | 1.3446 | 0.04167 | 0.0011 | 32.2678
12.5 | 1.3676 | 0.04568 | 0.003 | 29.9387
13 | 1.389 | 0.05001 | 0.0047 | 27.7744
13.5 | 1.4111 | 0.05448 | 0.006 | 25.9012
14 | 1.429 | 0.05944 | 0.0071 | 24.041
14.5 | 1.4461 | 0.06468 | 0.0076 | 22.3578
15 | 1.4573 | 0.07084 | 0.0078 | 20.5717
15.5 | 1.4597 | 0.07809 | 0.0071 | 18.6925
16 | 1.4546 | 0.08646 | 0.0053 | 16.824
16.5 | 1.439 | 0.09636 | 0.0021 | 14.9336
17 | 1.4162 | 0.10749 | -0.0027 | 13.1752
17.5 | 1.3901 | 0.11951 | -0.0088 | 11.6317
18 | 1.3654 | 0.1318 | -0.0159 | 10.3596
18.5 | 1.3413 | 0.1444 | -0.0237 | 9.2888
19 | 1.3188 | 0.15706 | -0.0321 | 8.3968
19.5 | 1.2998 | 0.16964 | -0.0408 | 7.6621
20 | 1.2796 | 0.18262 | -0.0503 | 7.0069

## 113. Re 12M Mach 0.00 (1)
BIGFOIL.COM POLAR EXPORT
NACA63-319 a=0.6
NACA63-319 a=0.6 |  |  |  | Cl Max: | 1.668 | at alpha= | 16 | deg
JavaFoil+Calcfoil stall+Eppler ext transition |  |  |  | L/D Max: | 116.496 | at alpha= | 5 | deg
Re: | 12000000 |  |  | Cd Min: | 0.0054 | at alpha= | -0.5 | deg
Mach: | 0 |  |  | Cl=0 at alpha= | -2.1048 | deg
|  |  |  | @ Cl=0.1, Cd= | 0.0054952
|  |  |  | @ Cl=0.4, Cd= | 0.005486
|  |  |  | @ Cl=0.6, Cd= | 0.0060124
alpha (deg) | Cl | Cd | Cm | Cl/Cd
-20 | -1.232 | 0.05661 | -0.016 | -21.755
-19.5 | -1.249 | 0.05091 | -0.017 | -24.524
-19 | -1.263 | 0.04589 | -0.018 | -27.523
-18.5 | -1.272 | 0.04274 | -0.018 | -29.759
-18 | -1.279 | 0.03927 | -0.019 | -32.57
-17.5 | -1.286 | 0.03466 | -0.02 | -37.114
-17 | -1.286 | 0.0321 | -0.02 | -40.073
-16.5 | -1.285 | 0.02928 | -0.021 | -43.872
-16 | -1.28 | 0.02635 | -0.022 | -48.577
-15.5 | -1.271 | 0.02411 | -0.022 | -52.7
-15 | -1.257 | 0.02187 | -0.023 | -57.464
-14.5 | -1.236 | 0.01985 | -0.024 | -62.25
-14 | -1.211 | 0.01831 | -0.025 | -66.145
-13.5 | -1.184 | 0.01703 | -0.025 | -69.519
-13 | -1.154 | 0.01573 | -0.026 | -73.318
-12.5 | -1.121 | 0.01429 | -0.027 | -78.416
-12 | -1.086 | 0.01311 | -0.027 | -82.774
-11.5 | -1.048 | 0.0121 | -0.028 | -86.612
-11 | -1.007 | 0.01169 | -0.029 | -86.099
-10.5 | -0.964 | 0.01099 | -0.03 | -87.716
-10 | -0.918 | 0.01038 | -0.031 | -88.475
-9.5 | -0.871 | 0.00905 | -0.031 | -96.267
-9 | -0.827 | 0.00917 | -0.032 | -90.199
-8.5 | -0.772 | 0.00881 | -0.033 | -87.667
-8 | -0.716 | 0.00848 | -0.034 | -84.458
-7.5 | -0.659 | 0.00826 | -0.034 | -79.802
-7 | -0.6 | 0.00797 | -0.035 | -75.341
-6.5 | -0.541 | 0.00771 | -0.036 | -70.191
-6 | -0.481 | 0.0075 | -0.036 | -64.126
-5.5 | -0.42 | 0.007 | -0.037 | -60.062
-5 | -0.359 | 0.00684 | -0.038 | -52.49
-4.5 | -0.298 | 0.00661 | -0.039 | -45.011
-4 | -0.236 | 0.00643 | -0.039 | -36.674
-3.5 | -0.174 | 0.00618 | -0.04 | -28.129
-3 | -0.112 | 0.00585 | -0.041 | -19.058
-2.5 | -0.049 | 0.00574 | -0.041 | -8.57
-2 | 0.013 | 0.00563 | -0.042 | 2.364
-1.5 | 0.076 | 0.00553 | -0.043 | 13.708
-1 | 0.138 | 0.00544 | -0.043 | 25.466
-0.5 | 0.201 | 0.0054 | -0.044 | 37.236
0 | 0.264 | 0.00542 | -0.045 | 48.627
0.5 | 0.326 | 0.00542 | -0.045 | 60.167
1 | 0.389 | 0.00547 | -0.046 | 71.073
1.5 | 0.451 | 0.00556 | -0.047 | 81.071
2 | 0.513 | 0.00571 | -0.048 | 89.892
2.5 | 0.573 | 0.00586 | -0.048 | 97.911
3 | 0.635 | 0.00621 | -0.049 | 102.372
3.5 | 0.697 | 0.00649 | -0.05 | 107.411
4 | 0.759 | 0.00683 | -0.05 | 111.08
4.5 | 0.82 | 0.00715 | -0.051 | 114.749
5 | 0.881 | 0.00756 | -0.052 | 116.496
5.5 | 0.933 | 0.00822 | -0.052 | 113.474
6 | 0.988 | 0.00884 | -0.052 | 111.821
6.5 | 1.043 | 0.00947 | -0.053 | 110.18
7 | 1.098 | 0.01002 | -0.053 | 109.494
7.5 | 1.151 | 0.01052 | -0.054 | 109.379
8 | 1.202 | 0.01111 | -0.054 | 108.188
8.5 | 1.251 | 0.01245 | -0.055 | 100.423
9 | 1.3 | 0.0131 | -0.055 | 99.182
9.5 | 1.347 | 0.01379 | -0.056 | 97.658
10 | 1.391 | 0.01452 | -0.056 | 95.848
10.5 | 1.433 | 0.0153 | -0.057 | 93.63
11 | 1.472 | 0.01617 | -0.057 | 91.013
11.5 | 1.508 | 0.01705 | -0.058 | 88.439
12 | 1.542 | 0.01803 | -0.058 | 85.494
12.5 | 1.572 | 0.01905 | -0.059 | 82.51
13 | 1.599 | 0.02018 | -0.059 | 79.249
13.5 | 1.622 | 0.02131 | -0.059 | 76.142
14 | 1.64 | 0.02255 | -0.06 | 72.709
14.5 | 1.653 | 0.02394 | -0.06 | 69.058
15 | 1.662 | 0.02552 | -0.061 | 65.129
15.5 | 1.667 | 0.02717 | -0.061 | 61.354
16 | 1.668 | 0.02898 | -0.061 | 57.564
16.5 | 1.665 | 0.03068 | -0.062 | 54.282
17 | 1.657 | 0.03282 | -0.062 | 50.5
17.5 | 1.643 | 0.03501 | -0.062 | 46.933
18 | 1.626 | 0.03715 | -0.063 | 43.764
18.5 | 1.604 | 0.03997 | -0.063 | 40.125
19 | 1.58 | 0.04256 | -0.063 | 37.123
19.5 | 1.553 | 0.04512 | -0.063 | 34.423
20 | 1.523 | 0.04857 | -0.064 | 31.345

## 114. Re 12M Mach 0.00 (2)
BIGFOIL.COM POLAR EXPORT
NACA63-319 a=0.6
NACA63-319 a=0.6 |  |  |  | Cl Max: | 1.6977 | at alpha= | 20 | deg
XFOIL ncrit=9 |  |  |  | L/D Max: | 146.31 | at alpha= | 4.5 | deg
Re: | 12000000 |  |  | Cd Min: | 0.06009 | at alpha= | 20 | deg
Mach: | 0 |  |  | Cl=0 at alpha= | -2.1155 | deg
|  |  |  | @ Cl=0.1, Cd= | 0.0043488
|  |  |  | @ Cl=0.4, Cd= | 0.0043448
|  |  |  | @ Cl=0.6, Cd= | 0.0047005
alpha (deg) | Cl | Cd | Cm | Cl/Cd
-20 | -1.5634 | 0.03564 | -0.0601 | -43.8664
-19.5 | -1.5513 | 0.03232 | -0.06 | -47.9981
-19 | -1.5394 | 0.02917 | -0.0596 | -52.7734
-18.5 | -1.5223 | 0.02655 | -0.0589 | -57.3371
-18 | -1.505 | 0.02402 | -0.058 | -62.6561
-17.5 | -1.4874 | 0.02165 | -0.0567 | -68.7021
-17 | -1.4689 | 0.0195 | -0.0551 | -75.3282
-16.5 | -1.4494 | 0.01759 | -0.053 | -82.3991
-16 | -1.4278 | 0.01601 | -0.0506 | -89.1818
-15.5 | -1.4061 | 0.01468 | -0.0476 | -95.7834
-15 | -1.3861 | 0.01366 | -0.0436 | -101.4714
-14.5 | -1.3651 | 0.013 | -0.0385 | -105.0077
-14 | -1.3239 | 0.01244 | -0.0368 | -106.4228
-13.5 | -1.2797 | 0.01188 | -0.0355 | -107.7189
-13 | -1.2337 | 0.0113 | -0.0345 | -109.177
-12.5 | -1.1846 | 0.0108 | -0.0339 | -109.6852
-12 | -1.1332 | 0.01039 | -0.0337 | -109.0664
-11.5 | -1.0803 | 0.01 | -0.0336 | -108.03
-11 | -1.0273 | 0.00959 | -0.0335 | -107.122
-10.5 | -0.9734 | 0.00919 | -0.0336 | -105.9195
-10 | -0.9179 | 0.00887 | -0.0338 | -103.4837
-9.5 | -0.8621 | 0.00856 | -0.0342 | -100.7126
-9 | -0.8059 | 0.00822 | -0.0345 | -98.0414
-8.5 | -0.7488 | 0.00798 | -0.035 | -93.8346
-8 | -0.6916 | 0.00768 | -0.0355 | -90.0521
-7.5 | -0.6337 | 0.00746 | -0.0362 | -84.9464
-7 | -0.5757 | 0.00721 | -0.0368 | -79.8474
-6.5 | -0.5173 | 0.00697 | -0.0375 | -74.2181
-6 | -0.459 | 0.00672 | -0.0382 | -68.3036
-5.5 | -0.4008 | 0.00639 | -0.0389 | -62.723
-5 | -0.3418 | 0.00617 | -0.0396 | -55.3971
-4.5 | -0.2826 | 0.00592 | -0.0405 | -47.7365
-4 | -0.2234 | 0.0057 | -0.0413 | -39.193
-3.5 | -0.164 | 0.00543 | -0.0422 | -30.2026
-3 | -0.1047 | 0.00516 | -0.0431 | -20.2907
-2.5 | -0.0456 | 0.0048 | -0.0441 | -9.5
-2 | 0.0137 | 0.00447 | -0.045 | 3.0649
-1.5 | 0.0743 | 0.00437 | -0.0461 | 17.0023
-1 | 0.135 | 0.00432 | -0.0471 | 31.25
-0.5 | 0.1957 | 0.00429 | -0.0482 | 45.6177
0 | 0.2562 | 0.00429 | -0.0492 | 59.7203
0.5 | 0.317 | 0.00429 | -0.0503 | 73.8928
1 | 0.3776 | 0.00433 | -0.0513 | 87.2055
1.5 | 0.4383 | 0.00437 | -0.0523 | 100.2975
2 | 0.4986 | 0.00445 | -0.0533 | 112.0449
2.5 | 0.5584 | 0.00456 | -0.0543 | 122.4561
3 | 0.6176 | 0.00476 | -0.0552 | 129.7479
3.5 | 0.6768 | 0.00493 | -0.056 | 137.2819
4 | 0.7356 | 0.00512 | -0.0568 | 143.6719
4.5 | 0.793 | 0.00542 | -0.0575 | 146.31
5 | 0.846 | 0.00607 | -0.0575 | 139.374
5.5 | 0.8971 | 0.00679 | -0.0572 | 132.1208
6.5 | 1.0026 | 0.00773 | -0.057 | 129.7025
7 | 1.0532 | 0.00824 | -0.0566 | 127.8155
7.5 | 1.103 | 0.00873 | -0.056 | 126.3459
8 | 1.1514 | 0.0092 | -0.0552 | 125.1522
8.5 | 1.1951 | 0.00981 | -0.0537 | 121.8247
9 | 1.2345 | 0.01044 | -0.0514 | 118.2471
9.5 | 1.2581 | 0.01103 | -0.0461 | 114.0617
10 | 1.2804 | 0.01188 | -0.0413 | 107.7778
10.5 | 1.3083 | 0.01279 | -0.0379 | 102.2909
11 | 1.3364 | 0.01383 | -0.0348 | 96.6305
11.5 | 1.3663 | 0.01491 | -0.0323 | 91.6365
12 | 1.3919 | 0.01626 | -0.0294 | 85.6027
12.5 | 1.4204 | 0.01754 | -0.0271 | 80.9806
13 | 1.4455 | 0.01906 | -0.0246 | 75.8395
13.5 | 1.4697 | 0.0207 | -0.0223 | 71
14 | 1.4918 | 0.0224 | -0.0198 | 66.5982
14.5 | 1.519 | 0.02423 | -0.0188 | 62.6909
15 | 1.5417 | 0.02646 | -0.0172 | 58.2653
15.5 | 1.5644 | 0.02876 | -0.0159 | 54.395
16 | 1.5834 | 0.03148 | -0.0145 | 50.2986
16.5 | 1.6015 | 0.03433 | -0.0134 | 46.6502
17 | 1.6208 | 0.03723 | -0.0125 | 43.5348
17.5 | 1.6378 | 0.04036 | -0.0117 | 40.5798
18 | 1.6529 | 0.04377 | -0.0111 | 37.7633
18.5 | 1.6635 | 0.04773 | -0.0106 | 34.8523
19 | 1.6746 | 0.05174 | -0.0104 | 32.3657
19.5 | 1.6875 | 0.05574 | -0.0105 | 30.2745
20 | 1.6977 | 0.06009 | -0.0108 | 28.2526

## 115. Re 12M Mach 0.10 (1)
BIGFOIL.COM POLAR EXPORT
NACA63-319 a=0.6
NACA63-319 a=0.6 |  |  |  | Cl Max: | 1.655 | at alpha= | 15.5 | deg
JavaFoil+Calcfoil stall+Eppler ext transition |  |  |  | L/D Max: | 116.916 | at alpha= | 5 | deg
Re: | 12000000 |  |  | Cd Min: | 0.0054 | at alpha= | -0.5 | deg
Mach: | 0.1 |  |  | Cl=0 at alpha= | -2.1048 | deg
|  |  |  | @ Cl=0.1, Cd= | 0.0055105
|  |  |  | @ Cl=0.4, Cd= | 0.0055502
|  |  |  | @ Cl=0.6, Cd= | 0.00603
alpha (deg) | Cl | Cd | Cm | Cl/Cd
-20 | -1.19 | 0.06 | -0.016 | -19.833
-19.5 | -1.212 | 0.05344 | -0.017 | -22.677
-19 | -1.23 | 0.04816 | -0.018 | -25.541
-18.5 | -1.243 | 0.04472 | -0.018 | -27.795
-18 | -1.254 | 0.04094 | -0.019 | -30.622
-17.5 | -1.262 | 0.03707 | -0.02 | -34.052
-17 | -1.268 | 0.03347 | -0.02 | -37.875
-16.5 | -1.269 | 0.03045 | -0.021 | -41.672
-16 | -1.267 | 0.02733 | -0.022 | -46.378
-15.5 | -1.261 | 0.02491 | -0.022 | -50.621
-15 | -1.248 | 0.02285 | -0.023 | -54.629
-14.5 | -1.23 | 0.02042 | -0.024 | -60.252
-14 | -1.207 | 0.01882 | -0.025 | -64.107
-13.5 | -1.181 | 0.01721 | -0.025 | -68.643
-13 | -1.152 | 0.01587 | -0.026 | -72.563
-12.5 | -1.12 | 0.01461 | -0.027 | -76.675
-12 | -1.086 | 0.01338 | -0.028 | -81.131
-11.5 | -1.048 | 0.0124 | -0.028 | -84.499
-11 | -1.008 | 0.01188 | -0.029 | -84.83
-10.5 | -0.965 | 0.01115 | -0.03 | -86.589
-10 | -0.92 | 0.01051 | -0.031 | -87.551
-9.5 | -0.873 | 0.00993 | -0.031 | -87.989
-9 | -0.826 | 0.00943 | -0.032 | -87.61
-8.5 | -0.776 | 0.00893 | -0.033 | -86.881
-8 | -0.719 | 0.00859 | -0.034 | -83.734
-7.5 | -0.662 | 0.00828 | -0.035 | -79.968
-7 | -0.603 | 0.008 | -0.035 | -75.399
-6.5 | -0.543 | 0.00777 | -0.036 | -69.896
-6 | -0.483 | 0.00754 | -0.037 | -64.047
-5.5 | -0.422 | 0.0073 | -0.037 | -57.818
-5 | -0.361 | 0.00684 | -0.038 | -52.758
-4.5 | -0.299 | 0.00666 | -0.039 | -44.89
-4 | -0.237 | 0.0065 | -0.039 | -36.476
-3.5 | -0.175 | 0.00622 | -0.04 | -28.09
-3 | -0.112 | 0.00588 | -0.041 | -19.066
-2.5 | -0.049 | 0.00576 | -0.042 | -8.57
-2 | 0.013 | 0.00566 | -0.042 | 2.364
-1.5 | 0.076 | 0.00556 | -0.043 | 13.709
-1 | 0.139 | 0.00543 | -0.044 | 25.62
-0.5 | 0.202 | 0.0054 | -0.044 | 37.434
0 | 0.265 | 0.00542 | -0.045 | 48.886
0.5 | 0.328 | 0.00546 | -0.046 | 60.018
1 | 0.391 | 0.00554 | -0.046 | 70.483
1.5 | 0.453 | 0.00561 | -0.047 | 80.84
2 | 0.516 | 0.00571 | -0.048 | 90.357
2.5 | 0.576 | 0.00591 | -0.048 | 97.543
3 | 0.638 | 0.00622 | -0.049 | 102.698
3.5 | 0.7 | 0.00651 | -0.05 | 107.524
4 | 0.762 | 0.00684 | -0.051 | 111.529
4.5 | 0.824 | 0.00717 | -0.051 | 114.861
5 | 0.885 | 0.00757 | -0.052 | 116.916
5.5 | 0.937 | 0.0083 | -0.052 | 112.904
6 | 0.993 | 0.00891 | -0.052 | 111.377
6.5 | 1.048 | 0.00958 | -0.053 | 109.366
7 | 1.102 | 0.01013 | -0.053 | 108.845
7.5 | 1.155 | 0.01062 | -0.054 | 108.82
8 | 1.207 | 0.01122 | -0.054 | 107.625
8.5 | 1.255 | 0.01263 | -0.055 | 99.387
9 | 1.304 | 0.01328 | -0.055 | 98.208
9.5 | 1.351 | 0.01399 | -0.056 | 96.6
10 | 1.396 | 0.01469 | -0.056 | 94.997
10.5 | 1.437 | 0.01551 | -0.057 | 92.616
11 | 1.475 | 0.01642 | -0.057 | 89.833
11.5 | 1.511 | 0.01731 | -0.058 | 87.278
12 | 1.544 | 0.01833 | -0.058 | 84.202
12.5 | 1.573 | 0.01944 | -0.059 | 80.909
13 | 1.599 | 0.02055 | -0.059 | 77.806
13.5 | 1.621 | 0.0217 | -0.06 | 74.678
14 | 1.636 | 0.02311 | -0.06 | 70.775
14.5 | 1.647 | 0.0245 | -0.06 | 67.21
15 | 1.654 | 0.02608 | -0.061 | 63.402
15.5 | 1.655 | 0.02788 | -0.061 | 59.383
16 | 1.654 | 0.02966 | -0.062 | 55.749
16.5 | 1.648 | 0.03147 | -0.062 | 52.352
17 | 1.636 | 0.03361 | -0.062 | 48.672
17.5 | 1.618 | 0.03586 | -0.063 | 45.108
18 | 1.595 | 0.03833 | -0.063 | 41.621
18.5 | 1.569 | 0.0413 | -0.063 | 37.989
19 | 1.54 | 0.04402 | -0.063 | 34.981
19.5 | 1.507 | 0.04722 | -0.064 | 31.915
20 | 1.471 | 0.05125 | -0.064 | 28.71

## 116. Re 12M Mach 0.10 (2)
BIGFOIL.COM POLAR EXPORT
NACA63-319 a=0.6
NACA63-319 a=0.6 |  |  |  | Cl Max: | 1.6919 | at alpha= | 20 | deg
XFOIL ncrit=9 |  |  |  | L/D Max: | 146.783 | at alpha= | 4.5 | deg
Re: | 12000000 |  |  | Cd Min: | 0.06294 | at alpha= | 20 | deg
Mach: | 0.1 |  |  | Cl=0 at alpha= | -2.1158 | deg
|  |  |  | @ Cl=0.1, Cd= | 0.0043535
|  |  |  | @ Cl=0.4, Cd= | 0.004353
|  |  |  | @ Cl=0.6, Cd= | 0.0046931
alpha (deg) | Cl | Cd | Cm | Cl/Cd
-20 | -1.5553 | 0.03821 | -0.0622 | -40.704
-19.5 | -1.5444 | 0.0346 | -0.0623 | -44.6358
-19 | -1.5335 | 0.03115 | -0.062 | -49.2295
-18.5 | -1.5179 | 0.02828 | -0.0614 | -53.674
-18 | -1.5017 | 0.02554 | -0.0605 | -58.798
-17.5 | -1.4829 | 0.0231 | -0.0594 | -64.1948
-17 | -1.4651 | 0.02075 | -0.0579 | -70.6072
-16.5 | -1.4464 | 0.01861 | -0.056 | -77.7217
-16 | -1.4255 | 0.01682 | -0.0537 | -84.7503
-15.5 | -1.4036 | 0.0153 | -0.051 | -91.7386
-15 | -1.3814 | 0.01412 | -0.0475 | -97.8329
-14.5 | -1.3644 | 0.01323 | -0.0422 | -103.1293
-14 | -1.3304 | 0.01265 | -0.039 | -105.17
-13.5 | -1.2867 | 0.0121 | -0.0375 | -106.3388
-13 | -1.2413 | 0.01148 | -0.0362 | -108.1272
-12.5 | -1.1927 | 0.01095 | -0.0353 | -108.9224
-12 | -1.1413 | 0.01051 | -0.0349 | -108.5918
-11.5 | -1.0882 | 0.0101 | -0.0346 | -107.7426
-11 | -1.0346 | 0.0097 | -0.0345 | -106.6598
-10.5 | -0.9804 | 0.00928 | -0.0344 | -105.6466
-10 | -0.9247 | 0.00893 | -0.0346 | -103.5498
-9.5 | -0.8683 | 0.00863 | -0.0348 | -100.6141
-9 | -0.8117 | 0.00828 | -0.0351 | -98.0314
-8.5 | -0.7542 | 0.00803 | -0.0356 | -93.9228
-8 | -0.6965 | 0.00773 | -0.036 | -90.1035
-7.5 | -0.6381 | 0.0075 | -0.0366 | -85.08
-7 | -0.5797 | 0.00724 | -0.0372 | -80.0691
-6.5 | -0.5209 | 0.007 | -0.0378 | -74.4143
-6 | -0.462 | 0.00676 | -0.0385 | -68.3432
-5 | -0.3441 | 0.00619 | -0.04 | -55.5897
-4.5 | -0.2845 | 0.00594 | -0.0408 | -47.8956
-4 | -0.2249 | 0.00571 | -0.0416 | -39.387
-3.5 | -0.165 | 0.00545 | -0.0425 | -30.2752
-3 | -0.1054 | 0.00518 | -0.0434 | -20.3475
-2.5 | -0.0458 | 0.0048 | -0.0443 | -9.5417
-2 | 0.0138 | 0.00448 | -0.0453 | 3.0804
-1.5 | 0.0748 | 0.00437 | -0.0463 | 17.1167
-1 | 0.136 | 0.00433 | -0.0474 | 31.4088
-0.5 | 0.1971 | 0.0043 | -0.0484 | 45.8372
0 | 0.258 | 0.0043 | -0.0495 | 60
0.5 | 0.3192 | 0.00429 | -0.0506 | 74.4056
1 | 0.3801 | 0.00434 | -0.0516 | 87.5806
1.5 | 0.4413 | 0.00438 | -0.0526 | 100.7534
2 | 0.502 | 0.00445 | -0.0536 | 112.809
2.5 | 0.5623 | 0.00456 | -0.0546 | 123.3114
3 | 0.6218 | 0.00477 | -0.0555 | 130.3564
3.5 | 0.6814 | 0.00494 | -0.0563 | 137.9352
4 | 0.7406 | 0.00513 | -0.0571 | 144.3665
4.5 | 0.7985 | 0.00544 | -0.0577 | 146.7831
5 | 0.8517 | 0.00609 | -0.0577 | 139.8522
5.5 | 0.9029 | 0.00682 | -0.0574 | 132.39
6.5 | 1.0088 | 0.00778 | -0.0571 | 129.6658
7 | 1.0594 | 0.00829 | -0.0565 | 127.7925
7.5 | 1.109 | 0.0088 | -0.0558 | 126.0227
8 | 1.1573 | 0.00928 | -0.0549 | 124.7091
8.5 | 1.2002 | 0.00991 | -0.0531 | 121.11
9 | 1.2378 | 0.01056 | -0.0504 | 117.2159
9.5 | 1.2547 | 0.01125 | -0.0439 | 111.5289
10 | 1.2792 | 0.01217 | -0.0396 | 105.1109
10.5 | 1.3079 | 0.01314 | -0.0364 | 99.5358
11 | 1.336 | 0.01426 | -0.0333 | 93.6886
11.5 | 1.3657 | 0.01541 | -0.0307 | 88.6243
12 | 1.3924 | 0.01679 | -0.028 | 82.9303
12.5 | 1.4208 | 0.01813 | -0.0256 | 78.3673
13 | 1.4447 | 0.01979 | -0.0231 | 73.0015
13.5 | 1.4688 | 0.02151 | -0.0207 | 68.2845
14 | 1.4897 | 0.02335 | -0.0182 | 63.7987
16 | 1.5818 | 0.03289 | -0.0131 | 48.0936
16.5 | 1.6012 | 0.03575 | -0.012 | 44.7888
17 | 1.6206 | 0.03873 | -0.0112 | 41.8435
17.5 | 1.6362 | 0.04208 | -0.0103 | 38.8831
18 | 1.6503 | 0.04572 | -0.0097 | 36.0958
18.5 | 1.6606 | 0.0498 | -0.0093 | 33.3454
19 | 1.6727 | 0.05388 | -0.0092 | 31.0449
19.5 | 1.6841 | 0.05816 | -0.0094 | 28.9563
20 | 1.6919 | 0.06294 | -0.0098 | 26.8812

## 117. Re 12M Mach 0.25 (1)
BIGFOIL.COM POLAR EXPORT
NACA63-319 a=0.6
NACA63-319 a=0.6 |  |  |  | Cl Max: | 1.596 | at alpha= | 13.5 | deg
JavaFoil+Calcfoil stall+Eppler ext transition |  |  |  | L/D Max: | 113.022 | at alpha= | 4.5 | deg
Re: | 12000000 |  |  | Cd Min: | 0.00546 | at alpha= | -0.5 | deg
Mach: | 0.25 |  |  | Cl=0 at alpha= | -2.1077 | deg
|  |  |  | @ Cl=0.1, Cd= | 0.0055726
|  |  |  | @ Cl=0.4, Cd= | 0.0055991
|  |  |  | @ Cl=0.6, Cd= | 0.0060387
alpha (deg) | Cl | Cd | Cm | Cl/Cd
-20 | -0.782 | 0.15858 | -0.012 | -4.929
-19.5 | -0.833 | 0.14501 | -0.013 | -5.745
-19 | -0.884 | 0.12935 | -0.014 | -6.835
-18.5 | -0.992 | 0.06419 | -0.018 | -15.456
-18 | -0.998 | 0.08501 | -0.017 | -11.74
-17.5 | -1.079 | 0.04892 | -0.02 | -22.056
-17 | -1.112 | 0.04365 | -0.02 | -25.478
-16.5 | -1.138 | 0.03974 | -0.021 | -28.641
-16 | -1.16 | 0.03502 | -0.022 | -33.123
-15.5 | -1.175 | 0.03134 | -0.023 | -37.485
-15 | -1.183 | 0.02735 | -0.023 | -43.27
-14.5 | -1.177 | 0.02501 | -0.024 | -47.048
-14 | -1.167 | 0.02233 | -0.025 | -52.265
-13.5 | -1.152 | 0.02033 | -0.026 | -56.64
-13 | -1.132 | 0.01861 | -0.026 | -60.858
-12.5 | -1.109 | 0.01658 | -0.027 | -66.84
-12 | -1.08 | 0.01527 | -0.028 | -70.688
-11.5 | -1.048 | 0.01389 | -0.029 | -75.415
-11 | -1.012 | 0.01305 | -0.03 | -77.52
-10.5 | -0.972 | 0.01213 | -0.03 | -80.173
-10 | -0.929 | 0.01141 | -0.031 | -81.461
-9.5 | -0.884 | 0.01071 | -0.032 | -82.495
-9 | -0.836 | 0.01009 | -0.033 | -82.82
-8.5 | -0.786 | 0.00926 | -0.034 | -84.827
-8 | -0.736 | 0.00894 | -0.035 | -82.369
-7.5 | -0.678 | 0.0086 | -0.036 | -78.882
-7 | -0.618 | 0.00827 | -0.036 | -74.8
-6.5 | -0.557 | 0.00797 | -0.037 | -69.954
-6 | -0.496 | 0.00776 | -0.038 | -63.904
-5.5 | -0.433 | 0.00746 | -0.038 | -58.098
-5 | -0.371 | 0.00699 | -0.039 | -52.983
-4.5 | -0.307 | 0.00674 | -0.04 | -45.552
-4 | -0.243 | 0.00659 | -0.041 | -36.939
-3.5 | -0.179 | 0.00629 | -0.041 | -28.505
-3 | -0.115 | 0.00595 | -0.042 | -19.365
-2.5 | -0.051 | 0.00582 | -0.043 | -8.719
-2 | 0.014 | 0.0057 | -0.043 | 2.412
-1.5 | 0.078 | 0.00562 | -0.044 | 13.94
-1 | 0.143 | 0.00548 | -0.045 | 26.073
-0.5 | 0.208 | 0.00546 | -0.046 | 38.019
0 | 0.272 | 0.00548 | -0.046 | 49.711
0.5 | 0.337 | 0.00554 | -0.047 | 60.804
1 | 0.401 | 0.0056 | -0.048 | 71.663
1.5 | 0.466 | 0.00567 | -0.048 | 82.216
2 | 0.53 | 0.00578 | -0.049 | 91.787
2.5 | 0.592 | 0.00599 | -0.05 | 98.84
3 | 0.656 | 0.00638 | -0.051 | 102.827
3.5 | 0.72 | 0.00669 | -0.051 | 107.543
4 | 0.783 | 0.00703 | -0.052 | 111.381
4.5 | 0.846 | 0.00749 | -0.053 | 113.022
5 | 0.901 | 0.00798 | -0.053 | 112.819
5.5 | 0.958 | 0.00868 | -0.053 | 110.37
6 | 1.015 | 0.00938 | -0.054 | 108.226
6.5 | 1.071 | 0.01007 | -0.054 | 106.418
7 | 1.127 | 0.01068 | -0.055 | 105.486
7.5 | 1.181 | 0.01127 | -0.055 | 104.787
8 | 1.232 | 0.01197 | -0.056 | 102.99
8.5 | 1.281 | 0.01345 | -0.056 | 95.192
9 | 1.329 | 0.01421 | -0.057 | 93.537
9.5 | 1.375 | 0.015 | -0.057 | 91.668
10 | 1.417 | 0.01588 | -0.058 | 89.244
10.5 | 1.456 | 0.01679 | -0.058 | 86.685
11 | 1.491 | 0.01778 | -0.059 | 83.827
11.5 | 1.521 | 0.019 | -0.059 | 80.068
12 | 1.547 | 0.02012 | -0.06 | 76.926
12.5 | 1.569 | 0.02142 | -0.06 | 73.27
13 | 1.586 | 0.02279 | -0.061 | 69.585
13.5 | 1.596 | 0.02431 | -0.061 | 65.636
14 | 1.596 | 0.02606 | -0.061 | 61.263
14.5 | 1.59 | 0.02788 | -0.062 | 57.023
15 | 1.576 | 0.02985 | -0.062 | 52.8
15.5 | 1.556 | 0.0321 | -0.062 | 48.474
16 | 1.528 | 0.03453 | -0.063 | 44.254
16.5 | 1.492 | 0.03765 | -0.063 | 39.628
17 | 1.45 | 0.03997 | -0.063 | 36.264
17.5 | 1.394 | 0.04357 | -0.064 | 32.006
18 | 1.332 | 0.04767 | -0.064 | 27.951
18.5 | 1.263 | 0.05317 | -0.064 | 23.752

## 118. Re 12M Mach 0.25 (2)
BIGFOIL.COM POLAR EXPORT
NACA63-319 a=0.6
NACA63-319 a=0.6 |  |  |  | Cl Max: | 1.6489 | at alpha= | 20 | deg
XFOIL ncrit=9 |  |  |  | L/D Max: | 150.127 | at alpha= | 4.5 | deg
Re: | 12000000 |  |  | Cd Min: | 0.08041 | at alpha= | 20 | deg
Mach: | 0.25 |  |  | Cl=0 at alpha= | -2.1173 | deg
|  |  |  | @ Cl=0.1, Cd= | 0.0043895
|  |  |  | @ Cl=0.4, Cd= | 0.0043752
|  |  |  | @ Cl=0.6, Cd= | 0.0046503
alpha (deg) | Cl | Cd | Cm | Cl/Cd
-20 | -1.4968 | 0.05495 | -0.0694 | -27.2393
-19.5 | -1.4963 | 0.04919 | -0.071 | -30.4188
-19 | -1.4901 | 0.04421 | -0.072 | -33.705
-18.5 | -1.4835 | 0.03949 | -0.0725 | -37.5665
-18 | -1.4716 | 0.03552 | -0.0724 | -41.4302
-17.5 | -1.4598 | 0.03174 | -0.0719 | -45.9924
-17 | -1.4439 | 0.02854 | -0.0709 | -50.5922
-16.5 | -1.4281 | 0.02544 | -0.0696 | -56.136
-16 | -1.4106 | 0.02263 | -0.0679 | -62.3332
-15.5 | -1.392 | 0.02003 | -0.0659 | -69.4958
-15 | -1.3702 | 0.01785 | -0.0635 | -76.7619
-14.5 | -1.3452 | 0.01604 | -0.0607 | -83.8653
-14 | -1.3194 | 0.01457 | -0.0574 | -90.5559
-13.5 | -1.2964 | 0.0134 | -0.0529 | -96.7463
-13 | -1.2742 | 0.01264 | -0.047 | -100.807
-12.5 | -1.2309 | 0.01193 | -0.0444 | -103.1769
-12 | -1.1823 | 0.01129 | -0.0425 | -104.721
-11.5 | -1.1299 | 0.01073 | -0.0412 | -105.3029
-11 | -1.0748 | 0.01027 | -0.0402 | -104.6543
-10.5 | -1.0182 | 0.00983 | -0.0396 | -103.5809
-10 | -0.9614 | 0.00936 | -0.039 | -102.7137
-9.5 | -0.9029 | 0.00899 | -0.0388 | -100.4338
-9 | -0.8434 | 0.00864 | -0.0387 | -97.6157
-8.5 | -0.784 | 0.00829 | -0.0387 | -94.5718
-8 | -0.7233 | 0.00801 | -0.0389 | -90.2996
-7.5 | -0.6628 | 0.00769 | -0.0391 | -86.1899
-7 | -0.6017 | 0.00745 | -0.0395 | -80.7651
-6.5 | -0.5403 | 0.00719 | -0.04 | -75.146
-6 | -0.4791 | 0.00692 | -0.0405 | -69.2341
-5.5 | -0.4181 | 0.00658 | -0.041 | -63.541
-5 | -0.3567 | 0.0063 | -0.0417 | -56.619
-4.5 | -0.2949 | 0.00602 | -0.0424 | -48.9867
-4 | -0.2328 | 0.00579 | -0.0432 | -40.2073
-3.5 | -0.1708 | 0.00551 | -0.044 | -30.9982
-3 | -0.109 | 0.00522 | -0.0449 | -20.8812
-2.5 | -0.0473 | 0.00484 | -0.0458 | -9.7727
-2 | 0.0145 | 0.00452 | -0.0468 | 3.208
-1.5 | 0.0778 | 0.0044 | -0.0479 | 17.6818
-1 | 0.1411 | 0.00437 | -0.0489 | 32.2883
-0.5 | 0.2046 | 0.00432 | -0.05 | 47.3611
0 | 0.2677 | 0.00433 | -0.0511 | 61.8245
0.5 | 0.3312 | 0.00434 | -0.0522 | 76.3134
1 | 0.3945 | 0.00437 | -0.0533 | 90.2746
1.5 | 0.4578 | 0.00443 | -0.0543 | 103.3409
2 | 0.521 | 0.00448 | -0.0554 | 116.2946
2.5 | 0.5836 | 0.0046 | -0.0563 | 126.8696
3 | 0.6456 | 0.00479 | -0.0572 | 134.7808
3.5 | 0.7072 | 0.005 | -0.058 | 141.44
4 | 0.7688 | 0.00519 | -0.0587 | 148.131
4.5 | 0.8287 | 0.00552 | -0.0592 | 150.1268
5 | 0.884 | 0.00614 | -0.0591 | 143.9739
5.5 | 0.9352 | 0.00697 | -0.0583 | 134.175
6 | 0.9891 | 0.00751 | -0.0578 | 131.7044
6.5 | 1.0416 | 0.00806 | -0.057 | 129.2308
7 | 1.0918 | 0.00863 | -0.0558 | 126.5122
7.5 | 1.1398 | 0.0092 | -0.0542 | 123.8913
8 | 1.1839 | 0.00979 | -0.052 | 120.9295
8.5 | 1.2064 | 0.0105 | -0.0459 | 114.8952
9 | 1.2229 | 0.01162 | -0.0397 | 105.241
9.5 | 1.2484 | 0.01282 | -0.0355 | 97.3791
10 | 1.2764 | 0.01409 | -0.0319 | 90.5891
10.5 | 1.3066 | 0.01541 | -0.0289 | 84.7891
11 | 1.3349 | 0.0169 | -0.0259 | 78.9882
11.5 | 1.3634 | 0.01847 | -0.0231 | 73.817
12 | 1.3901 | 0.0202 | -0.0204 | 68.8168
12.5 | 1.4161 | 0.02206 | -0.0178 | 64.1931
13 | 1.4382 | 0.02425 | -0.0152 | 59.3072
13.5 | 1.4621 | 0.02646 | -0.0129 | 55.257
14 | 1.481 | 0.029 | -0.0104 | 51.069
14.5 | 1.514 | 0.03149 | -0.0104 | 48.0788
15 | 1.5345 | 0.03453 | -0.0089 | 44.4396
15.5 | 1.5523 | 0.03789 | -0.0075 | 40.9686
16 | 1.57 | 0.04133 | -0.0063 | 37.9869
16.5 | 1.5865 | 0.045 | -0.0053 | 35.2556
17 | 1.6015 | 0.04895 | -0.0045 | 32.7171
17.5 | 1.61 | 0.05362 | -0.0039 | 30.0261
18 | 1.6231 | 0.05809 | -0.0038 | 27.9411
18.5 | 1.6338 | 0.06292 | -0.0039 | 25.9663
19 | 1.6413 | 0.06829 | -0.0045 | 24.0343
19.5 | 1.6466 | 0.07406 | -0.0054 | 22.2333
20 | 1.6489 | 0.08041 | -0.0068 | 20.5062

## 119. Re 12M Mach 0.50 (1)
BIGFOIL.COM POLAR EXPORT
NACA63-319 a=0.6
NACA63-319 a=0.6 |  |  |  | Cl Max: | 1.426 | at alpha= | 9.5 | deg
JavaFoil+Calcfoil stall+Eppler ext transition |  |  |  | L/D Max: | 103.98 | at alpha= | 4.5 | deg
Re: | 12000000 |  |  | Cd Min: | 0.00574 | at alpha= | -1 | deg
Mach: | 0.5 |  |  | Cl=0 at alpha= | -2.1042 | deg
|  |  |  | @ Cl=0.1, Cd= | 0.0058483
|  |  |  | @ Cl=0.4, Cd= | 0.0058983
|  |  |  | @ Cl=0.6, Cd= | 0.0063247
alpha (deg) | Cl | Cd | Cm | Cl/Cd
-20 | -1.03 | 0.17232 | -0.014 | -5.978
-19.5 | -1 | 0.16801 | -0.014 | -5.952
-19 | -0.97 | 0.16423 | -0.014 | -5.904
-18.5 | -0.94 | 0.15897 | -0.014 | -5.916
-18 | -0.92 | 0.13639 | -0.016 | -6.745
-17.5 | -0.89 | 0.13295 | -0.016 | -6.693
-17 | -0.858 | 0.12963 | -0.016 | -6.62
-16.5 | -0.829 | 0.11814 | -0.016 | -7.018
-16 | -0.821 | 0.09775 | -0.019 | -8.402
-15.5 | -0.791 | 0.09305 | -0.02 | -8.499
-15 | -0.746 | 0.10134 | -0.017 | -7.357
-14.5 | -0.724 | 0.0958 | -0.019 | -7.555
-14 | -0.694 | 0.09136 | -0.019 | -7.593
-13.5 | -0.682 | 0.07174 | -0.023 | -9.511
-13 | -0.698 | 0.03872 | -0.027 | -18.039
-12.5 | -0.6 | 0.08638 | -0.019 | -6.946
-12 | -0.575 | 0.07692 | -0.02 | -7.479
-11.5 | -0.609 | 0.03157 | -0.03 | -19.302
-11 | -0.515 | 0.07203 | -0.02 | -7.149
-10.5 | -0.736 | 0.02345 | -0.032 | -31.406
-10 | -0.853 | 0.01866 | -0.034 | -45.712
-9.5 | -0.866 | 0.01606 | -0.035 | -53.927
-9 | -0.85 | 0.01425 | -0.036 | -59.6
-8.5 | -0.816 | 0.01303 | -0.037 | -62.626
-8 | -0.773 | 0.01199 | -0.038 | -64.435
-7.5 | -0.723 | 0.01101 | -0.039 | -65.648
-7 | -0.666 | 0.01027 | -0.04 | -64.845
-6.5 | -0.606 | 0.00964 | -0.041 | -62.877
-6 | -0.544 | 0.00885 | -0.042 | -61.513
-5.5 | -0.481 | 0.0084 | -0.043 | -57.34
-5 | -0.412 | 0.00801 | -0.044 | -51.458
-4.5 | -0.342 | 0.00738 | -0.045 | -46.409
-4 | -0.272 | 0.00708 | -0.045 | -38.343
-3.5 | -0.2 | 0.00678 | -0.046 | -29.549
-3 | -0.129 | 0.00644 | -0.047 | -19.98
-2.5 | -0.057 | 0.00616 | -0.048 | -9.206
-2 | 0.015 | 0.00598 | -0.049 | 2.567
-1.5 | 0.088 | 0.00587 | -0.049 | 14.921
-1 | 0.16 | 0.00574 | -0.05 | 27.837
-0.5 | 0.232 | 0.00575 | -0.051 | 40.351
0 | 0.304 | 0.00577 | -0.052 | 52.718
0.5 | 0.377 | 0.00586 | -0.053 | 64.294
1 | 0.449 | 0.00598 | -0.053 | 75.089
1.5 | 0.521 | 0.00609 | -0.054 | 85.514
2 | 0.593 | 0.0063 | -0.055 | 94.144
2.5 | 0.661 | 0.00654 | -0.056 | 101.081
3 | 0.724 | 0.00722 | -0.056 | 100.256
3.5 | 0.791 | 0.00774 | -0.056 | 102.238
4 | 0.858 | 0.00829 | -0.057 | 103.542
4.5 | 0.924 | 0.00889 | -0.058 | 103.98
5 | 0.988 | 0.00978 | -0.058 | 101.024
5.5 | 1.052 | 0.01082 | -0.059 | 97.212
6 | 1.113 | 0.0119 | -0.059 | 93.503
6.5 | 1.172 | 0.01285 | -0.06 | 91.219
7 | 1.23 | 0.01373 | -0.06 | 89.588
7.5 | 1.281 | 0.01552 | -0.061 | 82.528
8 | 1.328 | 0.01703 | -0.061 | 77.998
8.5 | 1.37 | 0.0183 | -0.062 | 74.857
9 | 1.404 | 0.01969 | -0.062 | 71.285
9.5 | 1.426 | 0.02134 | -0.063 | 66.83
10 | 1.424 | 0.02326 | -0.063 | 61.203
10.5 | 1.38 | 0.02557 | -0.064 | 53.976
11 | 1.218 | 0.02913 | -0.064 | 41.796
11.5 | 0.9 | 0.0324 | -0.064 | 27.779
12 | 0.922 | 0.03923 | -0.064 | 23.51
12.5 | 0.959 | 0.03728 | -0.065 | 25.725
13 | 0.984 | 0.04301 | -0.065 | 22.876
13.5 | 1.018 | 0.04175 | -0.066 | 24.375
14 | 1.044 | 0.04664 | -0.066 | 22.376
14.5 | 1.06 | 0.05678 | -0.065 | 18.662

## 120. Re 12M Mach 0.50 (2)
BIGFOIL.COM POLAR EXPORT
NACA63-319 a=0.6
NACA63-319 a=0.6 |  |  |  | Cl Max: | 1.4862 | at alpha= | 15.5 | deg
XFOIL ncrit=9 |  |  |  | L/D Max: | 236.2 | at alpha= | -0.5 | deg
Re: | 12000000 |  |  | Cd Min: | 0.18108 | at alpha= | 20 | deg
Mach: | 0.5 |  |  | Cl=0 at alpha= | -2.1172 | deg
|  |  |  | @ Cl=0.1, Cd= | 0.0010186
|  |  |  | @ Cl=0.4, Cd= | 0.0045493
|  |  |  | @ Cl=0.6, Cd= | 0.0047216
alpha (deg) | Cl | Cd | Cm | Cl/Cd
-16.5 | -0.8808 | 0.09928 | -0.0483 | -8.8719
-16 | -0.9077 | 0.08733 | -0.0569 | -10.3939
-15.5 | -0.931 | 0.07554 | -0.0642 | -12.3246
-15 | -0.9547 | 0.0638 | -0.0704 | -14.9639
-14.5 | -0.9778 | 0.05244 | -0.0754 | -18.6461
-14 | -1.001 | 0.04178 | -0.0792 | -23.9588
-13.5 | -1.0216 | 0.03216 | -0.0818 | -31.7662
-13 | -1.0427 | 0.02363 | -0.0832 | -44.1261
-12.5 | -1.0585 | 0.01689 | -0.0831 | -62.6702
-12 | -1.0682 | 0.01187 | -0.0816 | -89.9916
-11.5 | -1.0712 | 0.00815 | -0.0792 | -131.4356
-11 | -1.0634 | 0.00566 | -0.0764 | -187.8799
-10.5 | -1.0459 | 0.00414 | -0.0733 | -252.6329
-10 | -1.0239 | 0.0033 | -0.0692 | -310.2727
-9.5 | -1.0116 | 0.00298 | -0.0617 | -339.4631
-9 | -0.9602 | 0.00271 | -0.0575 | -354.3173
-8.5 | -0.8986 | 0.00251 | -0.0547 | -358.008
-8 | -0.8321 | 0.00234 | -0.0526 | -355.5983
-7.5 | -0.7639 | 0.00219 | -0.051 | -348.8128
-7 | -0.6937 | 0.00207 | -0.0499 | -335.1208
-6.5 | -0.6232 | 0.00195 | -0.0491 | -319.5897
-6 | -0.5518 | 0.00186 | -0.0487 | -296.6667
-5.5 | -0.4804 | 0.00176 | -0.0485 | -272.9545
-4.5 | -0.3395 | 0.00153 | -0.0488 | -221.8954
-4 | -0.2678 | 0.00146 | -0.0493 | -183.4247
-3.5 | -0.1965 | 0.00136 | -0.0499 | -144.4853
-3 | -0.1254 | 0.00127 | -0.0507 | -98.7402
-2.5 | -0.0549 | 0.00114 | -0.0516 | -48.1579
-2 | 0.0168 | 0.00106 | -0.0527 | 15.8491
-1.5 | 0.0899 | 0.00102 | -0.0539 | 88.1373
-1 | 0.1631 | 0.00101 | -0.0551 | 161.4851
-0.5 | 0.2362 | 0.001 | -0.0563 | 236.2
0 | 0.3126 | 0.00448 | -0.0583 | 69.7768
0.5 | 0.3862 | 0.00454 | -0.0595 | 85.0661
1 | 0.4603 | 0.00459 | -0.0607 | 100.2832
1.5 | 0.5339 | 0.00465 | -0.0618 | 114.8172
2 | 0.6078 | 0.00473 | -0.0629 | 128.4989
2.5 | 0.6818 | 0.00483 | -0.0639 | 141.1594
3 | 0.7548 | 0.00501 | -0.0646 | 150.6587
3.5 | 0.8264 | 0.00526 | -0.065 | 157.1103
4 | 0.8974 | 0.00556 | -0.0652 | 161.4029
4.5 | 0.9662 | 0.00593 | -0.065 | 162.9342
5.5 | 1.0784 | 0.00752 | -0.0603 | 143.4043
6 | 1.1129 | 0.00862 | -0.0546 | 129.1067
6.5 | 1.1133 | 0.01001 | -0.0438 | 111.2188
7 | 1.1391 | 0.01156 | -0.038 | 98.5381
7.5 | 1.1619 | 0.0135 | -0.0324 | 86.0667
8 | 1.1867 | 0.01557 | -0.0275 | 76.2171
8.5 | 1.2068 | 0.01802 | -0.0225 | 66.97
9 | 1.2183 | 0.02104 | -0.0173 | 57.904
9.5 | 1.2336 | 0.02414 | -0.0129 | 51.1019
10 | 1.2582 | 0.02706 | -0.0095 | 46.4967
10.5 | 1.2839 | 0.03012 | -0.0064 | 42.6262
11 | 1.3127 | 0.03319 | -0.0037 | 39.5511
11.5 | 1.339 | 0.03658 | -0.0012 | 36.6047
12 | 1.3648 | 0.0402 | 0.0011 | 33.9502
12.5 | 1.3872 | 0.04423 | 0.0032 | 31.3633
13 | 1.4104 | 0.04841 | 0.0049 | 29.1345
13.5 | 1.4316 | 0.05293 | 0.0064 | 27.047
14 | 1.4501 | 0.05786 | 0.0076 | 25.0622
14.5 | 1.4673 | 0.06305 | 0.0085 | 23.272
15 | 1.4813 | 0.06869 | 0.0089 | 21.565
15.5 | 1.4862 | 0.0756 | 0.0086 | 19.6587
16 | 1.4766 | 0.0843 | 0.0068 | 17.516
16.5 | 1.4595 | 0.09419 | 0.0037 | 15.4953
17 | 1.4345 | 0.10546 | -0.0011 | 13.6023
17.5 | 1.407 | 0.11756 | -0.0072 | 11.9684
18 | 1.3812 | 0.12989 | -0.0141 | 10.6336
18.5 | 1.3564 | 0.14252 | -0.0219 | 9.5173
19 | 1.3326 | 0.1553 | -0.0304 | 8.5808
19.5 | 1.3108 | 0.16817 | -0.0394 | 7.7945
20 | 1.2909 | 0.18108 | -0.0487 | 7.1289

## 121. Re 14M Mach 0.00 (1)
BIGFOIL.COM POLAR EXPORT
NACA63-319 a=0.6
NACA63-319 a=0.6 |  |  |  | Cl Max: | 1.67 | at alpha= | 16 | deg
JavaFoil+Calcfoil stall+Eppler ext transition |  |  |  | L/D Max: | 114.595 | at alpha= | 4.5 | deg
Re: | 14000000 |  |  | Cd Min: | 0.00537 | at alpha= | -0.5 | deg
Mach: | 0 |  |  | Cl=0 at alpha= | -2.1048 | deg
|  |  |  | @ Cl=0.1, Cd= | 0.0055429
|  |  |  | @ Cl=0.4, Cd= | 0.0055042
|  |  |  | @ Cl=0.6, Cd= | 0.0061476
alpha (deg) | Cl | Cd | Cm | Cl/Cd
-20 | -1.213 | 0.06849 | -0.016 | -17.716
-19.5 | -1.252 | 0.04892 | -0.017 | -25.583
-19 | -1.264 | 0.04497 | -0.018 | -28.117
-18.5 | -1.275 | 0.04112 | -0.018 | -30.999
-18 | -1.281 | 0.0378 | -0.019 | -33.902
-17.5 | -1.288 | 0.03392 | -0.02 | -37.955
-17 | -1.29 | 0.03071 | -0.02 | -41.997
-16.5 | -1.288 | 0.02804 | -0.021 | -45.926
-16 | -1.282 | 0.02559 | -0.022 | -50.1
-15.5 | -1.273 | 0.02314 | -0.022 | -55.024
-15 | -1.259 | 0.02122 | -0.023 | -59.317
-14.5 | -1.239 | 0.01904 | -0.024 | -65.053
-14 | -1.213 | 0.01775 | -0.025 | -68.336
-13.5 | -1.186 | 0.01612 | -0.025 | -73.582
-13 | -1.156 | 0.01487 | -0.026 | -77.727
-12.5 | -1.123 | 0.01375 | -0.027 | -81.711
-12 | -1.088 | 0.0127 | -0.028 | -85.622
-11.5 | -1.05 | 0.01175 | -0.028 | -89.363
-11 | -1.009 | 0.01129 | -0.029 | -89.391
-10.5 | -0.966 | 0.01062 | -0.03 | -90.911
-10 | -0.92 | 0.01006 | -0.031 | -91.49
-9.5 | -0.874 | 0.0092 | -0.031 | -95.012
-9 | -0.827 | 0.00897 | -0.032 | -92.26
-8.5 | -0.772 | 0.00861 | -0.033 | -89.748
-8 | -0.716 | 0.00832 | -0.034 | -86.113
-7.5 | -0.659 | 0.00809 | -0.034 | -81.462
-7 | -0.6 | 0.00782 | -0.035 | -76.785
-6.5 | -0.541 | 0.00763 | -0.036 | -70.918
-6 | -0.481 | 0.00741 | -0.036 | -64.905
-5.5 | -0.42 | 0.00713 | -0.037 | -58.915
-5 | -0.359 | 0.00674 | -0.038 | -53.247
-4.5 | -0.298 | 0.00653 | -0.039 | -45.6
-4 | -0.236 | 0.00639 | -0.039 | -36.893
-3.5 | -0.174 | 0.00621 | -0.04 | -27.98
-3 | -0.112 | 0.006 | -0.041 | -18.596
-2.5 | -0.049 | 0.00574 | -0.041 | -8.565
-2 | 0.013 | 0.00569 | -0.042 | 2.339
-1.5 | 0.076 | 0.00557 | -0.043 | 13.631
-1 | 0.138 | 0.0055 | -0.043 | 25.174
-0.5 | 0.201 | 0.00537 | -0.044 | 37.463
0 | 0.264 | 0.0054 | -0.045 | 48.827
0.5 | 0.326 | 0.00543 | -0.045 | 60.072
1 | 0.389 | 0.00549 | -0.046 | 70.716
1.5 | 0.451 | 0.00557 | -0.047 | 80.978
2 | 0.513 | 0.00573 | -0.048 | 89.676
2.5 | 0.573 | 0.00603 | -0.048 | 95.055
3 | 0.635 | 0.0063 | -0.049 | 100.898
3.5 | 0.697 | 0.00657 | -0.05 | 106.171
4 | 0.759 | 0.00687 | -0.05 | 110.483
4.5 | 0.82 | 0.00716 | -0.051 | 114.595
5 | 0.881 | 0.00769 | -0.052 | 114.576
5.5 | 0.934 | 0.00827 | -0.052 | 112.903
6 | 0.989 | 0.00886 | -0.052 | 111.604
6.5 | 1.044 | 0.00938 | -0.053 | 111.283
7 | 1.099 | 0.00983 | -0.053 | 111.786
7.5 | 1.152 | 0.0103 | -0.054 | 111.803
8 | 1.203 | 0.01133 | -0.054 | 106.174
8.5 | 1.252 | 0.01215 | -0.055 | 103.086
9 | 1.301 | 0.01276 | -0.055 | 101.958
9.5 | 1.349 | 0.01343 | -0.056 | 100.406
10 | 1.393 | 0.01413 | -0.056 | 98.611
10.5 | 1.435 | 0.01488 | -0.057 | 96.437
11 | 1.474 | 0.01576 | -0.057 | 93.528
11.5 | 1.51 | 0.01659 | -0.058 | 91.047
12 | 1.543 | 0.01754 | -0.058 | 88.006
12.5 | 1.574 | 0.01854 | -0.059 | 84.912
13 | 1.601 | 0.01958 | -0.059 | 81.767
13.5 | 1.625 | 0.02074 | -0.059 | 78.33
14 | 1.642 | 0.02199 | -0.06 | 74.666
14.5 | 1.655 | 0.0233 | -0.06 | 71.05
15 | 1.664 | 0.02474 | -0.061 | 67.274
15.5 | 1.669 | 0.02646 | -0.061 | 63.073
16 | 1.67 | 0.02809 | -0.061 | 59.468
16.5 | 1.667 | 0.02983 | -0.062 | 55.904
17 | 1.659 | 0.03183 | -0.062 | 52.138
17.5 | 1.645 | 0.03396 | -0.062 | 48.452
18 | 1.627 | 0.03644 | -0.063 | 44.648
18.5 | 1.606 | 0.03874 | -0.063 | 41.461
19 | 1.581 | 0.04153 | -0.063 | 38.074
19.5 | 1.554 | 0.04432 | -0.064 | 35.073
20 | 1.524 | 0.04767 | -0.064 | 31.965

## 122. Re 14M Mach 0.00 (2)
BIGFOIL.COM POLAR EXPORT
NACA63-319 a=0.6
NACA63-319 a=0.6 |  |  |  | Cl Max: | 1.7136 | at alpha= | 20 | deg
XFOIL ncrit=9 |  |  |  | L/D Max: | 143.702 | at alpha= | 4.5 | deg
Re: | 14000000 |  |  | Cd Min: | 0.05827 | at alpha= | 20 | deg
Mach: | 0 |  |  | Cl=0 at alpha= | -2.1184 | deg
|  |  |  | @ Cl=0.1, Cd= | 0.0043174
|  |  |  | @ Cl=0.4, Cd= | 0.0042756
|  |  |  | @ Cl=0.6, Cd= | 0.004681
alpha (deg) | Cl | Cd | Cm | Cl/Cd
-20 | -1.5845 | 0.03383 | -0.0601 | -46.8371
-19.5 | -1.5726 | 0.03061 | -0.0598 | -51.3754
-19 | -1.5596 | 0.02763 | -0.0592 | -56.4459
-18.5 | -1.5432 | 0.02502 | -0.0584 | -61.6787
-18 | -1.5253 | 0.02262 | -0.0573 | -67.4315
-17.5 | -1.5047 | 0.02052 | -0.0559 | -73.3285
-17 | -1.4831 | 0.01863 | -0.0543 | -79.6082
-16.5 | -1.4624 | 0.01688 | -0.0521 | -86.6351
-16 | -1.4408 | 0.01538 | -0.0495 | -93.6801
-15.5 | -1.4222 | 0.01408 | -0.0459 | -101.0085
-15 | -1.4081 | 0.01315 | -0.0403 | -107.0798
-14.5 | -1.3757 | 0.01257 | -0.0371 | -109.4431
-14 | -1.3324 | 0.01204 | -0.0357 | -110.6645
-13.5 | -1.2858 | 0.01155 | -0.0348 | -111.3247
-13 | -1.2381 | 0.01103 | -0.034 | -112.2484
-12.5 | -1.189 | 0.01052 | -0.0334 | -113.0228
-12 | -1.1374 | 0.01009 | -0.0331 | -112.7255
-11.5 | -1.0841 | 0.00972 | -0.0331 | -111.5329
-11 | -1.0301 | 0.00936 | -0.0332 | -110.0534
-10.5 | -0.9759 | 0.00896 | -0.0332 | -108.9174
-10 | -0.9205 | 0.00864 | -0.0335 | -106.5394
-9.5 | -0.8641 | 0.00835 | -0.0339 | -103.485
-9 | -0.8078 | 0.00804 | -0.0343 | -100.4726
-8.5 | -0.7506 | 0.00777 | -0.0348 | -96.6023
-8 | -0.693 | 0.00753 | -0.0354 | -92.0319
-7.5 | -0.635 | 0.00729 | -0.036 | -87.1056
-7 | -0.5769 | 0.00705 | -0.0366 | -81.8298
-6.5 | -0.5183 | 0.00684 | -0.0374 | -75.7749
-6 | -0.4597 | 0.0066 | -0.0381 | -69.6515
-5.5 | -0.4012 | 0.00632 | -0.0388 | -63.481
-5 | -0.3423 | 0.00605 | -0.0396 | -56.5785
-4.5 | -0.2831 | 0.00584 | -0.0404 | -48.476
-4 | -0.2235 | 0.00563 | -0.0413 | -39.698
-3.5 | -0.164 | 0.0054 | -0.0422 | -30.3704
-2.5 | -0.0451 | 0.00483 | -0.0441 | -9.3375
-2 | 0.014 | 0.00446 | -0.045 | 3.139
-1.5 | 0.0745 | 0.00433 | -0.0461 | 17.2055
-1 | 0.1352 | 0.0043 | -0.0471 | 31.4419
-0.5 | 0.1958 | 0.00425 | -0.0482 | 46.0706
0 | 0.2564 | 0.00421 | -0.0492 | 60.9026
0.5 | 0.317 | 0.00424 | -0.0503 | 74.7642
1 | 0.3779 | 0.00425 | -0.0513 | 88.9176
1.5 | 0.4384 | 0.00432 | -0.0524 | 101.4815
2 | 0.4985 | 0.00441 | -0.0534 | 113.0385
2.5 | 0.5584 | 0.00454 | -0.0543 | 122.9956
3 | 0.6174 | 0.00474 | -0.0552 | 130.2532
3.5 | 0.6765 | 0.00493 | -0.056 | 137.2211
4 | 0.7349 | 0.00515 | -0.0568 | 142.699
4.5 | 0.7918 | 0.00551 | -0.0573 | 143.7024
5 | 0.8443 | 0.00619 | -0.0573 | 136.3974
6 | 0.9502 | 0.00725 | -0.0572 | 131.0621
6.5 | 1.0031 | 0.00768 | -0.0571 | 130.612
7 | 1.0543 | 0.00817 | -0.0568 | 129.0453
7.5 | 1.1053 | 0.00859 | -0.0564 | 128.6729
8 | 1.1533 | 0.00911 | -0.0555 | 126.5971
8.5 | 1.1978 | 0.00968 | -0.0541 | 123.7397
9 | 1.2393 | 0.01026 | -0.0521 | 120.7895
9.5 | 1.2691 | 0.0108 | -0.048 | 117.5093
10 | 1.2897 | 0.01156 | -0.0426 | 111.5657
11 | 1.348 | 0.01333 | -0.0362 | 101.1253
11.5 | 1.3756 | 0.01446 | -0.0333 | 95.1314
12 | 1.4049 | 0.01561 | -0.0308 | 90
12.5 | 1.4323 | 0.01691 | -0.0282 | 84.7014
13 | 1.4577 | 0.01839 | -0.0257 | 79.2659
13.5 | 1.4839 | 0.0199 | -0.0235 | 74.5678
14 | 1.5046 | 0.02176 | -0.021 | 69.1452
14.5 | 1.5264 | 0.02335 | -0.0186 | 65.3704
15 | 1.5552 | 0.02543 | -0.018 | 61.1561
15.5 | 1.578 | 0.02769 | -0.0165 | 56.9881
16 | 1.5972 | 0.03034 | -0.0152 | 52.6434
16.5 | 1.6193 | 0.03284 | -0.0141 | 49.3088
17 | 1.6389 | 0.03564 | -0.0132 | 45.9848
17.5 | 1.654 | 0.03888 | -0.0122 | 42.5412
18 | 1.6683 | 0.04228 | -0.0114 | 39.4584
18.5 | 1.6811 | 0.04595 | -0.0108 | 36.5854
19 | 1.6942 | 0.04969 | -0.0105 | 34.0954
19.5 | 1.7062 | 0.05369 | -0.0104 | 31.7787
20 | 1.7136 | 0.05827 | -0.0106 | 29.4079

## 123. Re 14M Mach 0.10 (1)
BIGFOIL.COM POLAR EXPORT
NACA63-319 a=0.6
NACA63-319 a=0.6 |  |  |  | Cl Max: | 1.658 | at alpha= | 15.5 | deg
JavaFoil+Calcfoil stall+Eppler ext transition |  |  |  | L/D Max: | 113.909 | at alpha= | 4.5 | deg
Re: | 14000000 |  |  | Cd Min: | 0.0054 | at alpha= | 0 | deg
Mach: | 0.1 |  |  | Cl=0 at alpha= | -2.1048 | deg
|  |  |  | @ Cl=0.1, Cd= | 0.0055519
|  |  |  | @ Cl=0.4, Cd= | 0.0055131
|  |  |  | @ Cl=0.6, Cd= | 0.0061529
alpha (deg) | Cl | Cd | Cm | Cl/Cd
-20 | -1.169 | 0.07453 | -0.016 | -15.685
-19.5 | -1.215 | 0.05135 | -0.017 | -23.659
-19 | -1.231 | 0.04723 | -0.018 | -26.071
-18.5 | -1.246 | 0.043 | -0.018 | -28.967
-18 | -1.257 | 0.0394 | -0.019 | -31.893
-17.5 | -1.265 | 0.03547 | -0.02 | -35.68
-17 | -1.271 | 0.03203 | -0.02 | -39.678
-16.5 | -1.272 | 0.02914 | -0.021 | -43.658
-16 | -1.269 | 0.02653 | -0.022 | -47.854
-15.5 | -1.264 | 0.02391 | -0.022 | -52.855
-15 | -1.251 | 0.02191 | -0.023 | -57.099
-14.5 | -1.232 | 0.01983 | -0.024 | -62.118
-14 | -1.209 | 0.01824 | -0.025 | -66.285
-13.5 | -1.184 | 0.01652 | -0.025 | -71.631
-13 | -1.154 | 0.01538 | -0.026 | -75.052
-12.5 | -1.122 | 0.01416 | -0.027 | -79.245
-12 | -1.088 | 0.01297 | -0.028 | -83.841
-11.5 | -1.05 | 0.01202 | -0.028 | -87.376
-11 | -1.01 | 0.01148 | -0.029 | -87.993
-10.5 | -0.967 | 0.01083 | -0.03 | -89.332
-10 | -0.922 | 0.01018 | -0.031 | -90.598
-9.5 | -0.876 | 0.00891 | -0.032 | -98.324
-9 | -0.831 | 0.00908 | -0.033 | -91.512
-8.5 | -0.776 | 0.00873 | -0.033 | -88.814
-8 | -0.719 | 0.00844 | -0.034 | -85.266
-7.5 | -0.662 | 0.00814 | -0.035 | -81.325
-7 | -0.603 | 0.00784 | -0.035 | -76.959
-6.5 | -0.543 | 0.00764 | -0.036 | -71.084
-6 | -0.483 | 0.0074 | -0.037 | -65.263
-5.5 | -0.422 | 0.00721 | -0.037 | -58.534
-5 | -0.361 | 0.00674 | -0.038 | -53.524
-4.5 | -0.299 | 0.00658 | -0.039 | -45.463
-4 | -0.237 | 0.00643 | -0.039 | -36.853
-3.5 | -0.175 | 0.00621 | -0.04 | -28.14
-3 | -0.112 | 0.00596 | -0.041 | -18.797
-2.5 | -0.049 | 0.00576 | -0.042 | -8.571
-2 | 0.013 | 0.00569 | -0.042 | 2.352
-1.5 | 0.076 | 0.00559 | -0.043 | 13.635
-1 | 0.139 | 0.00549 | -0.044 | 25.33
-0.5 | 0.202 | 0.00543 | -0.044 | 37.178
0 | 0.265 | 0.0054 | -0.045 | 49.089
0.5 | 0.328 | 0.00543 | -0.046 | 60.366
1 | 0.391 | 0.0055 | -0.046 | 71.05
1.5 | 0.453 | 0.00559 | -0.047 | 81.11
2 | 0.516 | 0.00577 | -0.048 | 89.381
2.5 | 0.576 | 0.00606 | -0.048 | 95.142
3 | 0.638 | 0.0063 | -0.049 | 101.281
3.5 | 0.7 | 0.00658 | -0.05 | 106.438
4 | 0.762 | 0.00688 | -0.051 | 110.794
4.5 | 0.824 | 0.00723 | -0.051 | 113.909
5 | 0.885 | 0.00778 | -0.052 | 113.797
5.5 | 0.937 | 0.00834 | -0.052 | 112.447
6 | 0.993 | 0.00895 | -0.053 | 110.916
6.5 | 1.049 | 0.00946 | -0.053 | 110.856
7 | 1.103 | 0.00994 | -0.054 | 111.03
7.5 | 1.157 | 0.0104 | -0.054 | 111.212
8 | 1.207 | 0.01146 | -0.054 | 105.29
8.5 | 1.257 | 0.01231 | -0.055 | 102.108
9 | 1.306 | 0.01291 | -0.055 | 101.132
9.5 | 1.353 | 0.0136 | -0.056 | 99.504
10 | 1.397 | 0.0143 | -0.056 | 97.694
10.5 | 1.439 | 0.01508 | -0.057 | 95.409
11 | 1.477 | 0.01598 | -0.057 | 92.407
11.5 | 1.513 | 0.01684 | -0.058 | 89.845
12 | 1.545 | 0.01782 | -0.058 | 86.732
12.5 | 1.575 | 0.01885 | -0.059 | 83.546
13 | 1.601 | 0.01993 | -0.059 | 80.341
13.5 | 1.622 | 0.02111 | -0.06 | 76.842
14 | 1.638 | 0.0224 | -0.06 | 73.118
14.5 | 1.649 | 0.02376 | -0.061 | 69.401
15 | 1.656 | 0.02542 | -0.061 | 65.134
15.5 | 1.658 | 0.02703 | -0.061 | 61.335
16 | 1.656 | 0.02881 | -0.062 | 57.457
16.5 | 1.649 | 0.03058 | -0.062 | 53.942
17 | 1.638 | 0.0326 | -0.062 | 50.249
17.5 | 1.619 | 0.03493 | -0.063 | 46.357
18 | 1.598 | 0.03716 | -0.063 | 42.994
18.5 | 1.571 | 0.04002 | -0.063 | 39.258
19 | 1.541 | 0.04301 | -0.064 | 35.839
19.5 | 1.508 | 0.04651 | -0.064 | 32.429
20 | 1.473 | 0.05004 | -0.064 | 29.437

## 124. Re 14M Mach 0.10 (2)
BIGFOIL.COM POLAR EXPORT
NACA63-319 a=0.6
NACA63-319 a=0.6 |  |  |  | Cl Max: | 1.7047 | at alpha= | 20 | deg
XFOIL ncrit=9 |  |  |  | L/D Max: | 144.438 | at alpha= | 4.5 | deg
Re: | 14000000 |  |  | Cd Min: | 0.06145 | at alpha= | 20 | deg
Mach: | 0.1 |  |  | Cl=0 at alpha= | -2.1185 | deg
|  |  |  | @ Cl=0.1, Cd= | 0.0043236
|  |  |  | @ Cl=0.4, Cd= | 0.0042792
|  |  |  | @ Cl=0.6, Cd= | 0.0046707
alpha (deg) | Cl | Cd | Cm | Cl/Cd
-20 | -1.5747 | 0.03651 | -0.0623 | -43.1306
-19.5 | -1.5654 | 0.03284 | -0.0622 | -47.6675
-19 | -1.553 | 0.02965 | -0.0618 | -52.3777
-18.5 | -1.5395 | 0.02667 | -0.061 | -57.724
-18 | -1.5225 | 0.02406 | -0.06 | -63.2793
-17.5 | -1.5025 | 0.02179 | -0.0587 | -68.9536
-17 | -1.4811 | 0.01972 | -0.0572 | -75.1065
-16.5 | -1.4599 | 0.01783 | -0.0552 | -81.8789
-16 | -1.4385 | 0.01614 | -0.0528 | -89.1264
-15.5 | -1.4183 | 0.01468 | -0.0496 | -96.6144
-15 | -1.4003 | 0.01353 | -0.0452 | -103.4959
-14.5 | -1.3816 | 0.01281 | -0.0396 | -107.8532
-14 | -1.34 | 0.01224 | -0.0378 | -109.4771
-13.5 | -1.2941 | 0.01172 | -0.0365 | -110.4181
-13 | -1.2462 | 0.01121 | -0.0356 | -111.1686
-12.5 | -1.1972 | 0.01067 | -0.0348 | -112.2024
-12 | -1.1456 | 0.01021 | -0.0343 | -112.2037
-11.5 | -1.0922 | 0.00982 | -0.0341 | -111.222
-11 | -1.0376 | 0.00946 | -0.0341 | -109.6829
-10.5 | -0.983 | 0.00905 | -0.0341 | -108.6188
-10 | -0.9273 | 0.00871 | -0.0342 | -106.4638
-9.5 | -0.8705 | 0.00841 | -0.0346 | -103.5077
-9 | -0.8136 | 0.0081 | -0.0349 | -100.4444
-8.5 | -0.756 | 0.00782 | -0.0353 | -96.6752
-8 | -0.6979 | 0.00758 | -0.0359 | -92.0712
-7.5 | -0.6395 | 0.00732 | -0.0364 | -87.3634
-7 | -0.5809 | 0.00709 | -0.037 | -81.9323
-6.5 | -0.5218 | 0.00687 | -0.0377 | -75.9534
-6 | -0.4628 | 0.00663 | -0.0384 | -69.8039
-5.5 | -0.4039 | 0.00635 | -0.0391 | -63.6063
-5 | -0.3446 | 0.00607 | -0.0399 | -56.771
-4.5 | -0.2849 | 0.00586 | -0.0407 | -48.6177
-4 | -0.2249 | 0.00565 | -0.0416 | -39.8053
-3.5 | -0.1651 | 0.00542 | -0.0425 | -30.4613
-2.5 | -0.0454 | 0.00484 | -0.0443 | -9.3802
-2 | 0.0141 | 0.00447 | -0.0453 | 3.1544
-1.5 | 0.075 | 0.00434 | -0.0463 | 17.2811
-1 | 0.1361 | 0.0043 | -0.0474 | 31.6512
-0.5 | 0.1971 | 0.00425 | -0.0485 | 46.3765
0 | 0.2582 | 0.00422 | -0.0495 | 61.1848
0.5 | 0.3191 | 0.00424 | -0.0506 | 75.2594
1 | 0.3805 | 0.00426 | -0.0516 | 89.3192
1.5 | 0.4414 | 0.00432 | -0.0527 | 102.1759
2 | 0.5019 | 0.00442 | -0.0537 | 113.552
2.5 | 0.5622 | 0.00455 | -0.0546 | 123.5604
3 | 0.6217 | 0.00474 | -0.0555 | 131.1603
3.5 | 0.6812 | 0.00494 | -0.0563 | 137.8947
4 | 0.74 | 0.00516 | -0.0571 | 143.4109
4.5 | 0.7973 | 0.00552 | -0.0576 | 144.4384
5 | 0.8501 | 0.0062 | -0.0575 | 137.1129
6 | 0.9562 | 0.00729 | -0.0573 | 131.166
6.5 | 1.0093 | 0.00772 | -0.0572 | 130.7383
7 | 1.0605 | 0.00822 | -0.0567 | 129.0146
7.5 | 1.1115 | 0.00865 | -0.0562 | 128.4971
8 | 1.1593 | 0.00918 | -0.0552 | 126.2854
8.5 | 1.2031 | 0.00978 | -0.0535 | 123.0164
9 | 1.2428 | 0.01039 | -0.0512 | 119.615
9.5 | 1.2641 | 0.01099 | -0.0454 | 115.0227
10 | 1.2885 | 0.01182 | -0.0409 | 109.0102
11 | 1.3476 | 0.01373 | -0.0346 | 98.15
11.5 | 1.3757 | 0.01493 | -0.0318 | 92.1433
12 | 1.4045 | 0.01616 | -0.0292 | 86.9121
12.5 | 1.431 | 0.01758 | -0.0266 | 81.3993
13 | 1.4574 | 0.01909 | -0.0242 | 76.3436
13.5 | 1.4831 | 0.02069 | -0.0219 | 71.682
14 | 1.504 | 0.02261 | -0.0194 | 66.5192
14.5 | 1.5264 | 0.02428 | -0.017 | 62.8666
15 | 1.5546 | 0.02656 | -0.0165 | 58.5316
15.5 | 1.5764 | 0.02901 | -0.0151 | 54.3399
16 | 1.5964 | 0.03173 | -0.0138 | 50.312
16.5 | 1.6167 | 0.03449 | -0.0127 | 46.8745
17 | 1.6355 | 0.03748 | -0.0117 | 43.6366
17.5 | 1.6486 | 0.04097 | -0.0107 | 40.2392
18 | 1.6627 | 0.04452 | -0.0099 | 37.3473
18.5 | 1.6761 | 0.04827 | -0.0095 | 34.7234
19 | 1.6882 | 0.05225 | -0.0092 | 32.31
19.5 | 1.6993 | 0.05651 | -0.0093 | 30.0708
20 | 1.7047 | 0.06145 | -0.0096 | 27.7413

## 125. Re 14M Mach 0.25 (1)
BIGFOIL.COM POLAR EXPORT
NACA63-319 a=0.6
NACA63-319 a=0.6 |  |  |  | Cl Max: | 1.598 | at alpha= | 14 | deg
JavaFoil+Calcfoil stall+Eppler ext transition |  |  |  | L/D Max: | 112.18 | at alpha= | 4.5 | deg
Re: | 14000000 |  |  | Cd Min: | 0.00545 | at alpha= | 0 | deg
Mach: | 0.25 |  |  | Cl=0 at alpha= | -2.1077 | deg
|  |  |  | @ Cl=0.1, Cd= | 0.0056162
|  |  |  | @ Cl=0.4, Cd= | 0.0055492
|  |  |  | @ Cl=0.6, Cd= | 0.0062112
alpha (deg) | Cl | Cd | Cm | Cl/Cd
-20 | -0.783 | 0.15664 | -0.012 | -4.997
-19.5 | -0.833 | 0.14495 | -0.013 | -5.748
-19 | -0.887 | 0.12549 | -0.014 | -7.069
-18.5 | -0.944 | 0.10362 | -0.016 | -9.108
-18 | -1.005 | 0.07931 | -0.018 | -12.675
-17.5 | -1.08 | 0.04816 | -0.02 | -22.421
-17 | -1.115 | 0.04189 | -0.02 | -26.617
-16.5 | -1.141 | 0.0382 | -0.021 | -29.864
-16 | -1.163 | 0.03358 | -0.022 | -34.634
-15.5 | -1.178 | 0.03003 | -0.023 | -39.216
-15 | -1.185 | 0.02662 | -0.023 | -44.517
-14.5 | -1.18 | 0.02398 | -0.024 | -49.186
-14 | -1.169 | 0.02174 | -0.025 | -53.758
-13.5 | -1.154 | 0.01952 | -0.026 | -59.133
-13 | -1.135 | 0.01766 | -0.027 | -64.268
-12.5 | -1.11 | 0.01609 | -0.027 | -69.013
-12 | -1.082 | 0.01477 | -0.028 | -73.262
-11.5 | -1.05 | 0.01347 | -0.029 | -77.9
-11 | -1.014 | 0.01233 | -0.03 | -82.205
-10.5 | -0.974 | 0.01176 | -0.031 | -82.822
-10 | -0.931 | 0.01104 | -0.031 | -84.382
-9.5 | -0.886 | 0.01038 | -0.032 | -85.351
-9 | -0.838 | 0.00978 | -0.033 | -85.626
-8.5 | -0.793 | 0.00914 | -0.034 | -86.754
-8 | -0.736 | 0.00875 | -0.035 | -84.156
-7.5 | -0.678 | 0.00842 | -0.036 | -80.534
-7 | -0.618 | 0.00808 | -0.036 | -76.484
-6.5 | -0.557 | 0.00783 | -0.037 | -71.157
-6 | -0.496 | 0.00761 | -0.038 | -65.117
-5.5 | -0.433 | 0.00737 | -0.038 | -58.839
-5 | -0.371 | 0.0069 | -0.039 | -53.698
-4.5 | -0.307 | 0.00667 | -0.04 | -46.031
-4 | -0.243 | 0.00652 | -0.041 | -37.312
-3.5 | -0.179 | 0.00631 | -0.041 | -28.43
-3 | -0.115 | 0.00603 | -0.042 | -19.083
-2.5 | -0.051 | 0.00583 | -0.043 | -8.713
-2 | 0.014 | 0.00572 | -0.043 | 2.402
-1.5 | 0.078 | 0.00565 | -0.044 | 13.871
-1 | 0.143 | 0.00555 | -0.045 | 25.759
-0.5 | 0.208 | 0.00546 | -0.046 | 37.991
0 | 0.272 | 0.00545 | -0.046 | 49.942
0.5 | 0.337 | 0.0055 | -0.047 | 61.277
1 | 0.401 | 0.00555 | -0.048 | 72.301
1.5 | 0.466 | 0.00567 | -0.048 | 82.186
2 | 0.53 | 0.00583 | -0.049 | 90.879
2.5 | 0.592 | 0.00618 | -0.05 | 95.824
3 | 0.656 | 0.00643 | -0.051 | 102.042
3.5 | 0.72 | 0.00675 | -0.051 | 106.522
4 | 0.783 | 0.00707 | -0.052 | 110.721
4.5 | 0.846 | 0.00754 | -0.053 | 112.18
5 | 0.9 | 0.00812 | -0.053 | 110.837
5.5 | 0.958 | 0.00873 | -0.053 | 109.826
6 | 1.016 | 0.00937 | -0.054 | 108.372
6.5 | 1.072 | 0.00996 | -0.054 | 107.649
7 | 1.128 | 0.01047 | -0.055 | 107.767
7.5 | 1.182 | 0.01105 | -0.055 | 106.963
8 | 1.232 | 0.01243 | -0.056 | 99.115
8.5 | 1.282 | 0.01309 | -0.056 | 97.985
9 | 1.331 | 0.01382 | -0.057 | 96.299
9.5 | 1.377 | 0.01459 | -0.057 | 94.361
10 | 1.419 | 0.01545 | -0.058 | 91.863
10.5 | 1.458 | 0.01635 | -0.058 | 89.166
11 | 1.492 | 0.01735 | -0.059 | 86.041
11.5 | 1.523 | 0.01848 | -0.059 | 82.397
12 | 1.549 | 0.01957 | -0.06 | 79.159
12.5 | 1.571 | 0.02078 | -0.06 | 75.619
13 | 1.587 | 0.02222 | -0.061 | 71.44
13.5 | 1.597 | 0.02365 | -0.061 | 67.538
14 | 1.598 | 0.02539 | -0.061 | 62.933
14.5 | 1.591 | 0.02717 | -0.062 | 58.582
15 | 1.578 | 0.02914 | -0.062 | 54.147
15.5 | 1.557 | 0.0313 | -0.063 | 49.764
16 | 1.53 | 0.03349 | -0.063 | 45.686
16.5 | 1.494 | 0.03665 | -0.063 | 40.77
17 | 1.451 | 0.03926 | -0.063 | 36.962
17.5 | 1.396 | 0.04229 | -0.064 | 33.023
18 | 1.333 | 0.04685 | -0.064 | 28.457
18.5 | 1.265 | 0.05152 | -0.064 | 24.553
19 | 1.189 | 0.05775 | -0.064 | 20.591

## 126. Re 14M Mach 0.25 (2)
BIGFOIL.COM POLAR EXPORT
NACA63-319 a=0.6
NACA63-319 a=0.6 |  |  |  | Cl Max: | 1.6711 | at alpha= | 20 | deg
XFOIL ncrit=9 |  |  |  | L/D Max: | 148.885 | at alpha= | 4.5 | deg
Re: | 14000000 |  |  | Cd Min: | 0.07772 | at alpha= | 20 | deg
Mach: | 0.25 |  |  | Cl=0 at alpha= | -2.1204 | deg
|  |  |  | @ Cl=0.1, Cd= | 0.0043591
|  |  |  | @ Cl=0.4, Cd= | 0.0043041
|  |  |  | @ Cl=0.6, Cd= | 0.0046279
alpha (deg) | Cl | Cd | Cm | Cl/Cd
-20 | -1.5167 | 0.053 | -0.0703 | -28.617
-19.5 | -1.5178 | 0.04715 | -0.0719 | -32.1909
-19 | -1.5104 | 0.04239 | -0.0726 | -35.631
-18.5 | -1.5072 | 0.03754 | -0.073 | -40.1492
-18 | -1.4959 | 0.0336 | -0.0727 | -44.5208
-17.5 | -1.4835 | 0.03003 | -0.0719 | -49.4006
-17 | -1.4671 | 0.02691 | -0.0707 | -54.5188
-16.5 | -1.4483 | 0.02409 | -0.0693 | -60.1204
-16 | -1.4268 | 0.02156 | -0.0676 | -66.1781
-15.5 | -1.4069 | 0.01914 | -0.0653 | -73.5057
-15 | -1.3856 | 0.01701 | -0.0627 | -81.458
-14.5 | -1.362 | 0.01525 | -0.0596 | -89.3115
-14 | -1.3382 | 0.01387 | -0.0557 | -96.4816
-13.5 | -1.321 | 0.01283 | -0.0497 | -102.9618
-13 | -1.2857 | 0.0122 | -0.0457 | -105.3852
-12.5 | -1.2378 | 0.01161 | -0.0436 | -106.615
-12 | -1.1878 | 0.011 | -0.0419 | -107.9818
-11.5 | -1.135 | 0.01045 | -0.0406 | -108.6124
-11 | -1.0794 | 0.00997 | -0.0397 | -108.2648
-10.5 | -1.022 | 0.00956 | -0.0391 | -106.9038
-10 | -0.9643 | 0.00915 | -0.0387 | -105.388
-9.5 | -0.9057 | 0.00874 | -0.0384 | -103.627
-9 | -0.8459 | 0.00844 | -0.0384 | -100.2251
-8.5 | -0.786 | 0.00809 | -0.0384 | -97.157
-8 | -0.7253 | 0.00781 | -0.0387 | -92.8681
-7.5 | -0.6645 | 0.00754 | -0.0389 | -88.13
-7 | -0.603 | 0.00729 | -0.0394 | -82.716
-6.5 | -0.5416 | 0.00705 | -0.0398 | -76.8227
-6 | -0.4799 | 0.00679 | -0.0404 | -70.6775
-5.5 | -0.4186 | 0.00651 | -0.041 | -64.3011
-5 | -0.3571 | 0.0062 | -0.0416 | -57.5968
-4.5 | -0.2952 | 0.00597 | -0.0424 | -49.4472
-4 | -0.233 | 0.00571 | -0.0432 | -40.8056
-3.5 | -0.1709 | 0.00549 | -0.044 | -31.1293
-3 | -0.1087 | 0.0052 | -0.0449 | -20.9038
-2.5 | -0.047 | 0.00487 | -0.0458 | -9.6509
-2 | 0.0149 | 0.00449 | -0.0468 | 3.3185
-1.5 | 0.0779 | 0.00438 | -0.0479 | 17.7854
-1 | 0.1414 | 0.00432 | -0.049 | 32.7315
-0.5 | 0.2046 | 0.00427 | -0.05 | 47.9157
0 | 0.268 | 0.00424 | -0.0511 | 63.2075
0.5 | 0.3312 | 0.00427 | -0.0522 | 77.5644
1 | 0.3948 | 0.0043 | -0.0533 | 91.814
1.5 | 0.458 | 0.00435 | -0.0544 | 105.2874
2 | 0.5209 | 0.00445 | -0.0554 | 117.0562
2.5 | 0.5835 | 0.00458 | -0.0563 | 127.4017
3 | 0.6455 | 0.00476 | -0.0572 | 135.6092
3.5 | 0.707 | 0.00498 | -0.058 | 141.9679
4.5 | 0.8278 | 0.00556 | -0.0591 | 148.8849
5.5 | 0.9346 | 0.00698 | -0.0582 | 133.8968
6 | 0.9888 | 0.00751 | -0.0578 | 131.6644
6.5 | 1.0426 | 0.00798 | -0.0572 | 130.6516
7 | 1.0936 | 0.00854 | -0.0561 | 128.0562
7.5 | 1.1431 | 0.00905 | -0.0547 | 126.3094
8 | 1.188 | 0.00964 | -0.0526 | 123.2365
8.5 | 1.213 | 0.01034 | -0.0469 | 117.3114
9 | 1.2294 | 0.01138 | -0.0405 | 108.0316
9.5 | 1.2573 | 0.01243 | -0.0365 | 101.1504
10 | 1.2866 | 0.01362 | -0.033 | 94.464
10.5 | 1.3165 | 0.01491 | -0.0298 | 88.2964
11 | 1.3468 | 0.01628 | -0.027 | 82.7273
11.5 | 1.3742 | 0.01788 | -0.024 | 76.8568
12 | 1.4015 | 0.01956 | -0.0213 | 71.6513
12.5 | 1.4272 | 0.02141 | -0.0186 | 66.6604
13 | 1.4534 | 0.02331 | -0.0161 | 62.3509
13.5 | 1.4754 | 0.02562 | -0.0136 | 57.5878
14 | 1.4983 | 0.02797 | -0.0114 | 53.5681
15 | 1.5514 | 0.03348 | -0.01 | 46.3381
15.5 | 1.5716 | 0.03653 | -0.0084 | 43.0222
16 | 1.5892 | 0.03983 | -0.0069 | 39.8996
16.5 | 1.6034 | 0.04353 | -0.0055 | 36.8344
17 | 1.6178 | 0.04743 | -0.0046 | 34.1092
17.5 | 1.6306 | 0.0516 | -0.0039 | 31.6008
18 | 1.6438 | 0.05595 | -0.0035 | 29.3798
18.5 | 1.6536 | 0.06077 | -0.0035 | 27.2108
19 | 1.6594 | 0.06623 | -0.0039 | 25.0551
19.5 | 1.6646 | 0.07194 | -0.0047 | 23.1387
20 | 1.6711 | 0.07772 | -0.0059 | 21.5015

## 127. Re 14M Mach 0.50 (1)
BIGFOIL.COM POLAR EXPORT
NACA63-319 a=0.6
NACA63-319 a=0.6 |  |  |  | Cl Max: | 1.427 | at alpha= | 9.5 | deg
JavaFoil+Calcfoil stall+Eppler ext transition |  |  |  | L/D Max: | 103.182 | at alpha= | 4 | deg
Re: | 14000000 |  |  | Cd Min: | 0.00572 | at alpha= | -0.5 | deg
Mach: | 0.5 |  |  | Cl=0 at alpha= | -2.1042 | deg
|  |  |  | @ Cl=0.1, Cd= | 0.0059167
|  |  |  | @ Cl=0.4, Cd= | 0.0058788
|  |  |  | @ Cl=0.6, Cd= | 0.0063835
alpha (deg) | Cl | Cd | Cm | Cl/Cd
-20 | -1.029 | 0.18025 | -0.014 | -5.707
-19.5 | -0.999 | 0.17971 | -0.014 | -5.559
-19 | -0.97 | 0.17207 | -0.014 | -5.636
-18.5 | -0.94 | 0.16979 | -0.014 | -5.538
-18 | -0.915 | 0.15162 | -0.015 | -6.038
-17.5 | -0.885 | 0.14913 | -0.015 | -5.934
-17 | -0.855 | 0.14289 | -0.015 | -5.984
-16.5 | -0.826 | 0.13092 | -0.015 | -6.312
-16 | -0.827 | 0.0924 | -0.02 | -8.954
-15.5 | -0.801 | 0.08508 | -0.021 | -9.415
-15 | -0.753 | 0.09518 | -0.019 | -7.91
-14.5 | -0.728 | 0.09172 | -0.02 | -7.934
-14 | -0.7 | 0.08516 | -0.021 | -8.223
-13.5 | -0.707 | 0.05505 | -0.025 | -12.834
-13 | -0.702 | 0.03649 | -0.028 | -19.239
-12.5 | -0.599 | 0.08787 | -0.018 | -6.816
-12 | -0.582 | 0.07128 | -0.022 | -8.159
-11.5 | -0.612 | 0.02958 | -0.03 | -20.685
-11 | -0.529 | 0.06009 | -0.024 | -8.805
-10.5 | -0.738 | 0.02253 | -0.032 | -32.775
-10 | -0.855 | 0.01775 | -0.034 | -48.154
-9.5 | -0.868 | 0.0156 | -0.035 | -55.634
-9 | -0.851 | 0.01383 | -0.036 | -61.524
-8.5 | -0.818 | 0.0126 | -0.037 | -64.893
-8 | -0.774 | 0.01161 | -0.038 | -66.682
-7.5 | -0.724 | 0.01068 | -0.039 | -67.812
-7 | -0.668 | 0.01 | -0.04 | -66.755
-6.5 | -0.608 | 0.00939 | -0.041 | -64.683
-6 | -0.549 | 0.00866 | -0.042 | -63.414
-5.5 | -0.482 | 0.00824 | -0.043 | -58.456
-5 | -0.412 | 0.00789 | -0.044 | -52.247
-4.5 | -0.342 | 0.00729 | -0.045 | -46.963
-4 | -0.272 | 0.00705 | -0.045 | -38.545
-3.5 | -0.2 | 0.00681 | -0.046 | -29.424
-3 | -0.129 | 0.00648 | -0.047 | -19.842
-2.5 | -0.057 | 0.00613 | -0.048 | -9.249
-2 | 0.015 | 0.006 | -0.049 | 2.561
-1.5 | 0.088 | 0.00593 | -0.049 | 14.785
-1 | 0.16 | 0.00585 | -0.05 | 27.317
-0.5 | 0.232 | 0.00572 | -0.051 | 40.572
0 | 0.304 | 0.00577 | -0.052 | 52.708
0.5 | 0.377 | 0.00585 | -0.053 | 64.312
1 | 0.449 | 0.00594 | -0.053 | 75.483
1.5 | 0.521 | 0.00608 | -0.054 | 85.607
2 | 0.593 | 0.00633 | -0.055 | 93.659
2.5 | 0.661 | 0.00685 | -0.056 | 96.401
3 | 0.724 | 0.00734 | -0.056 | 98.568
3.5 | 0.791 | 0.00779 | -0.056 | 101.554
4 | 0.858 | 0.00832 | -0.057 | 103.182
4.5 | 0.924 | 0.00902 | -0.058 | 102.477
5 | 0.988 | 0.00991 | -0.058 | 99.708
5.5 | 1.052 | 0.01086 | -0.059 | 96.882
6 | 1.114 | 0.01176 | -0.059 | 94.729
6.5 | 1.173 | 0.0126 | -0.06 | 93.164
7 | 1.231 | 0.01344 | -0.06 | 91.583
7.5 | 1.282 | 0.01548 | -0.061 | 82.795
8 | 1.33 | 0.0166 | -0.061 | 80.075
8.5 | 1.372 | 0.01785 | -0.062 | 76.823
9 | 1.405 | 0.01919 | -0.062 | 73.227
9.5 | 1.427 | 0.0208 | -0.063 | 68.609
10 | 1.425 | 0.02267 | -0.063 | 62.869
10.5 | 1.382 | 0.02498 | -0.064 | 55.325
11 | 1.219 | 0.02846 | -0.064 | 42.835
11.5 | 0.901 | 0.03145 | -0.065 | 28.654
12 | 0.924 | 0.03791 | -0.064 | 24.379
12.5 | 0.96 | 0.03612 | -0.065 | 26.588
13 | 0.985 | 0.04143 | -0.065 | 23.786
13.5 | 1.019 | 0.04055 | -0.066 | 25.134
14 | 1.045 | 0.045 | -0.066 | 23.232
14.5 | 1.063 | 0.05429 | -0.066 | 19.584

## 128. Re 14M Mach 0.50 (2)
BIGFOIL.COM POLAR EXPORT
NACA63-319 a=0.6
NACA63-319 a=0.6 |  |  |  | Cl Max: | 1.5001 | at alpha= | 15 | deg
XFOIL ncrit=9 |  |  |  | L/D Max: | 162.536 | at alpha= | 4 | deg
Re: | 14000000 |  |  | Cd Min: | 0.0673 | at alpha= | 15 | deg
Mach: | 0.5 |  |  | Cl=0 at alpha= | -99 | deg
|  |  |  | @ Cl=0.1, Cd= | 0.0044
|  |  |  | @ Cl=0.4, Cd= | 0.0044443
|  |  |  | @ Cl=0.6, Cd= | 0.0046386
alpha (deg) | Cl | Cd | Cm | Cl/Cd
0 | 0.3127 | 0.0044 | -0.0584 | 71.0682
0.5 | 0.3869 | 0.00443 | -0.0596 | 87.3363
1 | 0.4604 | 0.00451 | -0.0607 | 102.0843
1.5 | 0.5347 | 0.00455 | -0.0619 | 117.5165
2 | 0.6084 | 0.00465 | -0.063 | 130.8387
2.5 | 0.682 | 0.00476 | -0.0639 | 143.2773
3 | 0.7548 | 0.00496 | -0.0646 | 152.1774
3.5 | 0.8269 | 0.00519 | -0.0651 | 159.3256
4 | 0.8972 | 0.00552 | -0.0652 | 162.5362
4.5 | 0.9646 | 0.00598 | -0.0648 | 161.3043
5 | 1.0256 | 0.00665 | -0.0633 | 154.2256
5.5 | 1.0752 | 0.00759 | -0.0599 | 141.6601
6 | 1.1099 | 0.00864 | -0.0541 | 128.4606
6.5 | 1.1174 | 0.00985 | -0.0443 | 113.4416
7 | 1.1422 | 0.0114 | -0.0383 | 100.193
7.5 | 1.1659 | 0.01329 | -0.0328 | 87.7276
8 | 1.1937 | 0.01522 | -0.028 | 78.4297
8.5 | 1.2115 | 0.01773 | -0.0227 | 68.3305
9 | 1.2251 | 0.02065 | -0.0176 | 59.3269
9.5 | 1.2455 | 0.02346 | -0.0134 | 53.0904
10 | 1.2737 | 0.02611 | -0.01 | 48.7821
10.5 | 1.2995 | 0.02914 | -0.0068 | 44.5951
11 | 1.3255 | 0.03233 | -0.0039 | 40.9991
11.5 | 1.3543 | 0.03556 | -0.0013 | 38.0849
12 | 1.3785 | 0.03923 | 0.0011 | 35.1389
12.5 | 1.4052 | 0.04294 | 0.0032 | 32.7247
13 | 1.4294 | 0.04699 | 0.0051 | 30.4192
13.5 | 1.451 | 0.05143 | 0.0068 | 28.2131
14 | 1.4722 | 0.05612 | 0.0081 | 26.2331
14.5 | 1.4888 | 0.06139 | 0.0091 | 24.2515
15 | 1.5001 | 0.0673 | 0.0096 | 22.2897

## 129. Re 16M Mach 0.00 (1)
BIGFOIL.COM POLAR EXPORT
NACA63-319 a=0.6
NACA63-319 a=0.6 |  |  |  | Cl Max: | 1.672 | at alpha= | 16 | deg
JavaFoil+Calcfoil stall+Eppler ext transition |  |  |  | L/D Max: | 124.599 | at alpha= | 5.5 | deg
Re: | 16000000 |  |  | Cd Min: | 0.00543 | at alpha= | 0 | deg
Mach: | 0 |  |  | Cl=0 at alpha= | -2.1048 | deg
|  |  |  | @ Cl=0.1, Cd= | 0.0055713
|  |  |  | @ Cl=0.4, Cd= | 0.0055395
|  |  |  | @ Cl=0.6, Cd= | 0.0062289
alpha (deg) | Cl | Cd | Cm | Cl/Cd
-20 | -1.217 | 0.06598 | -0.016 | -18.44
-19.5 | -1.235 | 0.05885 | -0.017 | -20.985
-19 | -1.267 | 0.04347 | -0.018 | -29.142
-18.5 | -1.277 | 0.03977 | -0.018 | -32.111
-18 | -1.285 | 0.03635 | -0.019 | -35.341
-17.5 | -1.29 | 0.03264 | -0.02 | -39.538
-17 | -1.291 | 0.03016 | -0.02 | -42.803
-16.5 | -1.29 | 0.02698 | -0.021 | -47.83
-16 | -1.285 | 0.02466 | -0.022 | -52.079
-15.5 | -1.275 | 0.02258 | -0.022 | -56.463
-15 | -1.261 | 0.02046 | -0.023 | -61.644
-14.5 | -1.24 | 0.01858 | -0.024 | -66.746
-14 | -1.215 | 0.01714 | -0.025 | -70.923
-13.5 | -1.188 | 0.01566 | -0.025 | -75.878
-13 | -1.158 | 0.01448 | -0.026 | -79.938
-12.5 | -1.125 | 0.0134 | -0.027 | -83.959
-12 | -1.09 | 0.01229 | -0.028 | -88.651
-11.5 | -1.051 | 0.01143 | -0.028 | -92.016
-11 | -1.011 | 0.01069 | -0.029 | -94.489
-10.5 | -0.967 | 0.01039 | -0.03 | -93.129
-10 | -0.922 | 0.00904 | -0.031 | -101.97
-9.5 | -0.881 | 0.00918 | -0.032 | -95.963
-9 | -0.827 | 0.00877 | -0.032 | -94.285
-8.5 | -0.772 | 0.00846 | -0.033 | -91.309
-8 | -0.716 | 0.00816 | -0.034 | -87.771
-7.5 | -0.659 | 0.00793 | -0.034 | -83.057
-7 | -0.6 | 0.00767 | -0.035 | -78.285
-6.5 | -0.541 | 0.0075 | -0.036 | -72.151
-6 | -0.481 | 0.00729 | -0.036 | -65.976
-5.5 | -0.42 | 0.00705 | -0.037 | -59.613
-5 | -0.359 | 0.00665 | -0.038 | -54.002
-4.5 | -0.298 | 0.00653 | -0.039 | -45.607
-4 | -0.236 | 0.00637 | -0.039 | -37.05
-3.5 | -0.174 | 0.00621 | -0.04 | -27.968
-3 | -0.112 | 0.00598 | -0.041 | -18.663
-2.5 | -0.049 | 0.00582 | -0.041 | -8.447
-2 | 0.013 | 0.00566 | -0.042 | 2.349
-1.5 | 0.076 | 0.00561 | -0.043 | 13.527
-1 | 0.138 | 0.00551 | -0.043 | 25.106
-0.5 | 0.201 | 0.00546 | -0.044 | 36.829
0 | 0.264 | 0.00543 | -0.045 | 48.552
0.5 | 0.326 | 0.00544 | -0.045 | 59.937
1 | 0.389 | 0.00552 | -0.046 | 70.376
1.5 | 0.451 | 0.00563 | -0.047 | 80.122
2 | 0.513 | 0.00588 | -0.048 | 87.331
2.5 | 0.573 | 0.00612 | -0.048 | 93.727
3 | 0.635 | 0.00637 | -0.049 | 99.684
3.5 | 0.697 | 0.00654 | -0.05 | 106.546
4 | 0.759 | 0.00683 | -0.05 | 111.11
4.5 | 0.82 | 0.00731 | -0.051 | 112.108
5 | 0.881 | 0.00779 | -0.052 | 113.064
5.5 | 0.934 | 0.0075 | -0.052 | 124.599
6 | 0.99 | 0.00879 | -0.052 | 112.651
6.5 | 1.045 | 0.00923 | -0.053 | 113.203
7 | 1.1 | 0.00967 | -0.053 | 113.767
7.5 | 1.153 | 0.01016 | -0.054 | 113.538
8 | 1.203 | 0.01132 | -0.054 | 106.285
8.5 | 1.254 | 0.01188 | -0.055 | 105.527
9 | 1.303 | 0.01245 | -0.055 | 104.617
9.5 | 1.35 | 0.01311 | -0.056 | 102.972
10 | 1.394 | 0.0138 | -0.056 | 101.055
10.5 | 1.436 | 0.01452 | -0.057 | 98.932
11 | 1.475 | 0.01538 | -0.057 | 95.95
11.5 | 1.512 | 0.01618 | -0.058 | 93.412
12 | 1.545 | 0.01714 | -0.058 | 90.128
12.5 | 1.576 | 0.01808 | -0.059 | 87.131
13 | 1.603 | 0.01914 | -0.059 | 83.72
13.5 | 1.626 | 0.02018 | -0.06 | 80.588
14 | 1.643 | 0.02146 | -0.06 | 76.581
14.5 | 1.656 | 0.02278 | -0.06 | 72.716
15 | 1.666 | 0.02421 | -0.061 | 68.797
15.5 | 1.671 | 0.02575 | -0.061 | 64.891
16 | 1.672 | 0.02739 | -0.062 | 61.046
16.5 | 1.669 | 0.02921 | -0.062 | 57.141
17 | 1.661 | 0.03132 | -0.062 | 53.019
17.5 | 1.647 | 0.0334 | -0.063 | 49.297
18 | 1.629 | 0.03547 | -0.063 | 45.924
18.5 | 1.608 | 0.03799 | -0.063 | 42.313
19 | 1.583 | 0.04046 | -0.063 | 39.135
19.5 | 1.555 | 0.04368 | -0.064 | 35.609
20 | 1.525 | 0.04688 | -0.064 | 32.532

## 130. Re 16M Mach 0.00 (2)
BIGFOIL.COM POLAR EXPORT
NACA63-319 a=0.6
NACA63-319 a=0.6 |  |  |  | Cl Max: | 1.7246 | at alpha= | 20 | deg
XFOIL ncrit=9 |  |  |  | L/D Max: | 141.975 | at alpha= | 4.5 | deg
Re: | 16000000 |  |  | Cd Min: | 0.05704 | at alpha= | 20 | deg
Mach: | 0 |  |  | Cl=0 at alpha= | -2.1221 | deg
|  |  |  | @ Cl=0.1, Cd= | 0.0043023
|  |  |  | @ Cl=0.4, Cd= | 0.004252
|  |  |  | @ Cl=0.6, Cd= | 0.0046818
alpha (deg) | Cl | Cd | Cm | Cl/Cd
-20 | -1.597 | 0.03278 | -0.06 | -48.7187
-19.5 | -1.5891 | 0.02931 | -0.0596 | -54.217
-19 | -1.5745 | 0.02651 | -0.0589 | -59.3927
-18.5 | -1.5604 | 0.0238 | -0.0578 | -65.563
-18 | -1.5418 | 0.02151 | -0.0566 | -71.6783
-17.5 | -1.5205 | 0.01953 | -0.0551 | -77.8546
-17 | -1.4981 | 0.01777 | -0.0533 | -84.305
-16.5 | -1.4747 | 0.01624 | -0.0512 | -90.8067
-16 | -1.4526 | 0.01487 | -0.0484 | -97.6866
-15.5 | -1.4349 | 0.01367 | -0.0444 | -104.9671
-15 | -1.4223 | 0.01286 | -0.0381 | -110.5988
-14.5 | -1.3835 | 0.01224 | -0.0361 | -113.031
-14 | -1.3389 | 0.01171 | -0.0349 | -114.3382
-13.5 | -1.2914 | 0.01124 | -0.0341 | -114.8932
-13 | -1.242 | 0.0108 | -0.0335 | -115
-12.5 | -1.1922 | 0.0103 | -0.033 | -115.7476
-12 | -1.1406 | 0.00986 | -0.0327 | -115.6795
-11.5 | -1.0872 | 0.00949 | -0.0327 | -114.5627
-11 | -1.0326 | 0.00915 | -0.0328 | -112.8525
-10.5 | -0.9779 | 0.0088 | -0.033 | -111.125
-10 | -0.9225 | 0.00845 | -0.0333 | -109.1716
-9.5 | -0.866 | 0.00817 | -0.0337 | -105.9976
-9 | -0.8092 | 0.00789 | -0.0341 | -102.5602
-8.5 | -0.7521 | 0.00763 | -0.0346 | -98.5714
-8 | -0.6941 | 0.00739 | -0.0352 | -93.9242
-7.5 | -0.6362 | 0.00716 | -0.0359 | -88.8547
-7 | -0.5778 | 0.00693 | -0.0365 | -83.3766
-6.5 | -0.519 | 0.00673 | -0.0373 | -77.1174
-6 | -0.4602 | 0.00651 | -0.038 | -70.6912
-5.5 | -0.4015 | 0.00626 | -0.0388 | -64.1374
-5 | -0.3426 | 0.00599 | -0.0396 | -57.1953
-4.5 | -0.2833 | 0.00577 | -0.0404 | -49.0988
-4 | -0.2237 | 0.00556 | -0.0413 | -40.2338
-3.5 | -0.1641 | 0.00535 | -0.0422 | -30.6729
-3 | -0.1043 | 0.00513 | -0.0431 | -20.3314
-2.5 | -0.0449 | 0.00486 | -0.0441 | -9.2387
-2 | 0.0145 | 0.00448 | -0.045 | 3.2366
-1.5 | 0.0746 | 0.00434 | -0.0461 | 17.1889
-1 | 0.1353 | 0.00425 | -0.0471 | 31.8353
-0.5 | 0.1959 | 0.00422 | -0.0482 | 46.4218
0 | 0.2565 | 0.00421 | -0.0492 | 60.9264
0.5 | 0.3173 | 0.00418 | -0.0503 | 75.9091
1 | 0.3778 | 0.00423 | -0.0513 | 89.3144
1.5 | 0.4383 | 0.00429 | -0.0524 | 102.1678
2 | 0.4984 | 0.00441 | -0.0534 | 113.0159
2.5 | 0.5581 | 0.00454 | -0.0543 | 122.9295
3 | 0.6172 | 0.00474 | -0.0552 | 130.211
3.5 | 0.6761 | 0.00494 | -0.056 | 136.8623
4 | 0.7342 | 0.00521 | -0.0567 | 140.9213
4.5 | 0.7908 | 0.00557 | -0.0572 | 141.9749
5.5 | 0.8966 | 0.00678 | -0.0572 | 132.2419
6 | 0.9505 | 0.00722 | -0.0573 | 131.6482
6.5 | 1.0036 | 0.00764 | -0.0572 | 131.3613
7 | 1.0561 | 0.00805 | -0.057 | 131.1925
7.5 | 1.1065 | 0.00851 | -0.0566 | 130.0235
8 | 1.1551 | 0.00901 | -0.0558 | 128.202
8.5 | 1.2005 | 0.00956 | -0.0545 | 125.5753
9 | 1.244 | 0.01008 | -0.0529 | 123.4127
9.5 | 1.2808 | 0.01061 | -0.0501 | 120.7163
10 | 1.3006 | 0.01124 | -0.0442 | 115.7117
10.5 | 1.3267 | 0.01207 | -0.0403 | 109.9171
11 | 1.3572 | 0.01295 | -0.0373 | 104.8031
11.5 | 1.3857 | 0.01401 | -0.0344 | 98.9079
12 | 1.4147 | 0.01513 | -0.0318 | 93.503
12.5 | 1.4408 | 0.01648 | -0.0291 | 87.4272
13 | 1.4693 | 0.01777 | -0.0268 | 82.6843
13.5 | 1.4945 | 0.01931 | -0.0244 | 77.3951
14 | 1.5172 | 0.02104 | -0.022 | 72.1103
14.5 | 1.541 | 0.02274 | -0.0199 | 67.7661
15.5 | 1.5886 | 0.02688 | -0.0171 | 59.0997
16 | 1.6106 | 0.0293 | -0.0159 | 54.9693
16.5 | 1.6319 | 0.03191 | -0.0148 | 51.1407
17 | 1.6513 | 0.03471 | -0.0139 | 47.5742
17.5 | 1.6651 | 0.038 | -0.0127 | 43.8184
18 | 1.68 | 0.04124 | -0.0118 | 40.7371
18.5 | 1.6946 | 0.04468 | -0.0111 | 37.9275
19 | 1.707 | 0.04841 | -0.0107 | 35.2613
19.5 | 1.7182 | 0.05241 | -0.0105 | 32.7838
20 | 1.7246 | 0.05704 | -0.0106 | 30.2349

## 131. Re 16M Mach 0.10 (1)
BIGFOIL.COM POLAR EXPORT
NACA63-319 a=0.6
NACA63-319 a=0.6 |  |  |  | Cl Max: | 1.659 | at alpha= | 15.5 | deg
JavaFoil+Calcfoil stall+Eppler ext transition |  |  |  | L/D Max: | 113.245 | at alpha= | 7 | deg
Re: | 16000000 |  |  | Cd Min: | 0.00542 | at alpha= | 0 | deg
Mach: | 0.1 |  |  | Cl=0 at alpha= | -2.1048 | deg
|  |  |  | @ Cl=0.1, Cd= | 0.0055771
|  |  |  | @ Cl=0.4, Cd= | 0.005536
|  |  |  | @ Cl=0.6, Cd= | 0.0062129
alpha (deg) | Cl | Cd | Cm | Cl/Cd
-20 | -1.172 | 0.07211 | -0.016 | -16.254
-19.5 | -1.217 | 0.04961 | -0.017 | -24.538
-19 | -1.215 | 0.05675 | -0.017 | -21.41
-18.5 | -1.247 | 0.0423 | -0.018 | -29.471
-18 | -1.259 | 0.03811 | -0.019 | -33.033
-17.5 | -1.268 | 0.03411 | -0.02 | -37.19
-17 | -1.272 | 0.03148 | -0.02 | -40.407
-16.5 | -1.275 | 0.02807 | -0.021 | -45.418
-16 | -1.272 | 0.02557 | -0.022 | -49.754
-15.5 | -1.265 | 0.02334 | -0.023 | -54.215
-15 | -1.254 | 0.02113 | -0.023 | -59.338
-14.5 | -1.234 | 0.01913 | -0.024 | -64.527
-14 | -1.211 | 0.01761 | -0.025 | -68.764
-13.5 | -1.185 | 0.01607 | -0.025 | -73.78
-13 | -1.156 | 0.01486 | -0.026 | -77.808
-12.5 | -1.124 | 0.01369 | -0.027 | -82.088
-12 | -1.09 | 0.01255 | -0.028 | -86.811
-11.5 | -1.052 | 0.01171 | -0.028 | -89.807
-11 | -1.012 | 0.01087 | -0.029 | -93.118
-10.5 | -0.969 | 0.01053 | -0.03 | -92.028
-10 | -0.924 | 0.00995 | -0.031 | -92.866
-9.5 | -0.879 | 0.00939 | -0.032 | -93.573
-9 | -0.831 | 0.0088 | -0.033 | -94.333
-8.5 | -0.776 | 0.00855 | -0.033 | -90.668
-8 | -0.719 | 0.00827 | -0.034 | -87.032
-7.5 | -0.662 | 0.00797 | -0.035 | -83.045
-7 | -0.603 | 0.00768 | -0.035 | -78.558
-6.5 | -0.543 | 0.00752 | -0.036 | -72.245
-6 | -0.483 | 0.00732 | -0.037 | -65.994
-5.5 | -0.422 | 0.0071 | -0.037 | -59.494
-5 | -0.361 | 0.00665 | -0.038 | -54.295
-4.5 | -0.299 | 0.00654 | -0.039 | -45.746
-4 | -0.237 | 0.00639 | -0.039 | -37.094
-3.5 | -0.175 | 0.00624 | -0.04 | -27.994
-3 | -0.112 | 0.00601 | -0.041 | -18.643
-2.5 | -0.049 | 0.00581 | -0.042 | -8.501
-2 | 0.013 | 0.00573 | -0.042 | 2.335
-1.5 | 0.076 | 0.0056 | -0.043 | 13.607
-1 | 0.139 | 0.00554 | -0.044 | 25.1
-0.5 | 0.202 | 0.00545 | -0.044 | 37.031
0 | 0.265 | 0.00542 | -0.045 | 48.836
0.5 | 0.328 | 0.00544 | -0.046 | 60.251
1 | 0.391 | 0.00552 | -0.046 | 70.806
1.5 | 0.453 | 0.00563 | -0.047 | 80.551
2 | 0.516 | 0.00588 | -0.048 | 87.793
2.5 | 0.576 | 0.00612 | -0.048 | 94.186
3 | 0.638 | 0.00636 | -0.049 | 100.438
3.5 | 0.7 | 0.00662 | -0.05 | 105.873
4 | 0.762 | 0.0069 | -0.051 | 110.547
4.5 | 0.824 | 0.00733 | -0.051 | 112.497
5 | 0.885 | 0.00787 | -0.052 | 112.482
5.5 | 0.938 | 0.00837 | -0.052 | 112.084
6 | 0.994 | 0.00887 | -0.053 | 112.119
6.5 | 1.05 | 0.00931 | -0.053 | 112.672
7 | 1.105 | 0.00975 | -0.054 | 113.245
7.5 | 1.158 | 0.01025 | -0.054 | 112.939
8 | 1.208 | 0.01144 | -0.055 | 105.595
8.5 | 1.259 | 0.01201 | -0.055 | 104.763
9 | 1.307 | 0.01263 | -0.056 | 103.531
9.5 | 1.355 | 0.01327 | -0.056 | 102.049
10 | 1.399 | 0.01397 | -0.057 | 100.148
10.5 | 1.44 | 0.01479 | -0.057 | 97.376
11 | 1.479 | 0.0156 | -0.058 | 94.79
11.5 | 1.514 | 0.01643 | -0.058 | 92.159
12 | 1.547 | 0.01742 | -0.058 | 88.8
12.5 | 1.576 | 0.01839 | -0.059 | 85.724
13 | 1.602 | 0.01948 | -0.059 | 82.253
13.5 | 1.624 | 0.02056 | -0.06 | 78.984
14 | 1.64 | 0.02188 | -0.06 | 74.942
14.5 | 1.651 | 0.02326 | -0.061 | 70.982
15 | 1.657 | 0.02472 | -0.061 | 67.034
15.5 | 1.659 | 0.02652 | -0.061 | 62.576
16 | 1.657 | 0.02804 | -0.062 | 59.116
16.5 | 1.651 | 0.02996 | -0.062 | 55.12
17 | 1.639 | 0.03202 | -0.062 | 51.192
17.5 | 1.621 | 0.034 | -0.063 | 47.679
18 | 1.599 | 0.03646 | -0.063 | 43.852
18.5 | 1.573 | 0.03926 | -0.063 | 40.049
19 | 1.543 | 0.04182 | -0.064 | 36.898
19.5 | 1.51 | 0.04562 | -0.064 | 33.087
20 | 1.475 | 0.04883 | -0.064 | 30.205

## 132. Re 16M Mach 0.10 (2)
BIGFOIL.COM POLAR EXPORT
NACA63-319 a=0.6
NACA63-319 a=0.6 |  |  |  | Cl Max: | 1.7188 | at alpha= | 20 | deg
XFOIL ncrit=9 |  |  |  | L/D Max: | 142.688 | at alpha= | 4.5 | deg
Re: | 16000000 |  |  | Cd Min: | 0.05984 | at alpha= | 20 | deg
Mach: | 0.1 |  |  | Cl=0 at alpha= | -2.1223 | deg
|  |  |  | @ Cl=0.1, Cd= | 0.0043035
|  |  |  | @ Cl=0.4, Cd= | 0.0042493
|  |  |  | @ Cl=0.6, Cd= | 0.0046679
alpha (deg) | Cl | Cd | Cm | Cl/Cd
-20 | -1.5878 | 0.03539 | -0.0624 | -44.8658
-19.5 | -1.5798 | 0.03166 | -0.0622 | -49.8989
-19 | -1.5679 | 0.02849 | -0.0616 | -55.0333
-18.5 | -1.5572 | 0.02539 | -0.0606 | -61.3312
-18 | -1.5389 | 0.02293 | -0.0594 | -67.113
-17.5 | -1.5188 | 0.02073 | -0.058 | -73.2658
-17 | -1.497 | 0.01877 | -0.0563 | -79.7549
-16.5 | -1.4735 | 0.01708 | -0.0543 | -86.2705
-16 | -1.4503 | 0.01557 | -0.0518 | -93.1471
-15.5 | -1.4301 | 0.01422 | -0.0484 | -100.5696
-15 | -1.4159 | 0.01314 | -0.043 | -107.7549
-14.5 | -1.3903 | 0.01248 | -0.0385 | -111.4022
-14 | -1.3471 | 0.01191 | -0.0369 | -113.1066
-13.5 | -1.3001 | 0.01141 | -0.0358 | -113.9439
-13 | -1.2507 | 0.01095 | -0.035 | -114.2192
-12.5 | -1.2006 | 0.01045 | -0.0343 | -114.89
-12 | -1.1489 | 0.00998 | -0.0339 | -115.1202
-11.5 | -1.0954 | 0.00959 | -0.0337 | -114.2231
-11 | -1.0404 | 0.00923 | -0.0337 | -112.7194
-10.5 | -0.9851 | 0.00889 | -0.0338 | -110.8099
-10 | -0.9294 | 0.00852 | -0.034 | -109.0845
-9.5 | -0.8724 | 0.00823 | -0.0343 | -106.0024
-9 | -0.8151 | 0.00795 | -0.0347 | -102.5283
-8.5 | -0.7575 | 0.00767 | -0.0352 | -98.7614
-8 | -0.6991 | 0.00744 | -0.0357 | -93.9651
-7.5 | -0.6407 | 0.00719 | -0.0363 | -89.1099
-7 | -0.5818 | 0.00697 | -0.0369 | -83.472
-6.5 | -0.5226 | 0.00676 | -0.0376 | -77.3077
-6 | -0.4633 | 0.00654 | -0.0384 | -70.841
-5.5 | -0.4042 | 0.00628 | -0.0391 | -64.3631
-5 | -0.3449 | 0.00602 | -0.0399 | -57.2924
-4.5 | -0.2852 | 0.00579 | -0.0407 | -49.2573
-4 | -0.2252 | 0.00558 | -0.0416 | -40.3584
-3.5 | -0.1652 | 0.00536 | -0.0425 | -30.8209
-3 | -0.105 | 0.00514 | -0.0434 | -20.428
-2.5 | -0.0451 | 0.00487 | -0.0443 | -9.2608
-2 | 0.0146 | 0.00448 | -0.0453 | 3.2589
-1.5 | 0.0752 | 0.00434 | -0.0463 | 17.3272
-1 | 0.1363 | 0.00425 | -0.0474 | 32.0706
-0.5 | 0.1972 | 0.00422 | -0.0485 | 46.7299
0 | 0.2583 | 0.00421 | -0.0495 | 61.3539
0.5 | 0.3195 | 0.00419 | -0.0506 | 76.253
1 | 0.3804 | 0.00423 | -0.0516 | 89.9291
1.5 | 0.4414 | 0.00429 | -0.0527 | 102.8904
2 | 0.5019 | 0.00441 | -0.0537 | 113.8095
2.5 | 0.5619 | 0.00454 | -0.0546 | 123.7665
3 | 0.6215 | 0.00474 | -0.0555 | 131.1181
3.5 | 0.6807 | 0.00494 | -0.0563 | 137.7935
4 | 0.7393 | 0.00522 | -0.057 | 141.6284
4.5 | 0.7962 | 0.00558 | -0.0575 | 142.6882
5 | 0.8492 | 0.00626 | -0.0574 | 135.655
5.5 | 0.9024 | 0.00681 | -0.0574 | 132.511
6 | 0.9565 | 0.00726 | -0.0574 | 131.7493
6.5 | 1.0098 | 0.00768 | -0.0572 | 131.4844
7 | 1.0624 | 0.0081 | -0.057 | 131.1605
7.5 | 1.1129 | 0.00857 | -0.0564 | 129.86
8 | 1.161 | 0.00909 | -0.0555 | 127.7228
8.5 | 1.2056 | 0.00967 | -0.0539 | 124.6743
9 | 1.2482 | 0.0102 | -0.052 | 122.3725
9.5 | 1.2747 | 0.01074 | -0.0471 | 118.6872
10 | 1.2987 | 0.01149 | -0.0423 | 113.0287
10.5 | 1.3263 | 0.01238 | -0.0386 | 107.1325
11 | 1.3571 | 0.01332 | -0.0358 | 101.8844
11.5 | 1.3856 | 0.01446 | -0.0328 | 95.823
12 | 1.415 | 0.01564 | -0.0302 | 90.4731
12.5 | 1.4409 | 0.01706 | -0.0275 | 84.4607
13 | 1.4688 | 0.01846 | -0.0252 | 79.5666
13.5 | 1.4927 | 0.02014 | -0.0227 | 74.1162
14 | 1.5155 | 0.02195 | -0.0203 | 69.0433
14.5 | 1.5388 | 0.02378 | -0.0181 | 64.7098
15 | 1.5642 | 0.02585 | -0.0171 | 60.5106
15.5 | 1.5871 | 0.02822 | -0.0157 | 56.2403
16 | 1.61 | 0.03073 | -0.0146 | 52.3918
16.5 | 1.6307 | 0.03349 | -0.0135 | 48.6921
17 | 1.6495 | 0.03645 | -0.0125 | 45.2538
17.5 | 1.6617 | 0.03989 | -0.0112 | 41.6571
18 | 1.6774 | 0.04318 | -0.0103 | 38.8467
18.5 | 1.6917 | 0.04675 | -0.0097 | 36.1861
19 | 1.7027 | 0.05074 | -0.0093 | 33.5574
19.5 | 1.7133 | 0.05496 | -0.0092 | 31.1736
20 | 1.7188 | 0.05984 | -0.0094 | 28.7233

## 133. Re 16M Mach 0.25 (1)
BIGFOIL.COM POLAR EXPORT
NACA63-319 a=0.6
NACA63-319 a=0.6 |  |  |  | Cl Max: | 1.6 | at alpha= | 14 | deg
JavaFoil+Calcfoil stall+Eppler ext transition |  |  |  | L/D Max: | 111.522 | at alpha= | 4.5 | deg
Re: | 16000000 |  |  | Cd Min: | 0.00548 | at alpha= | 0 | deg
Mach: | 0.25 |  |  | Cl=0 at alpha= | -2.1077 | deg
|  |  |  | @ Cl=0.1, Cd= | 0.0056397
|  |  |  | @ Cl=0.4, Cd= | 0.0055691
|  |  |  | @ Cl=0.6, Cd= | 0.0062875
alpha (deg) | Cl | Cd | Cm | Cl/Cd
-20 | -0.783 | 0.15527 | -0.012 | -5.045
-19.5 | -0.835 | 0.14254 | -0.013 | -5.855
-19 | -0.887 | 0.12497 | -0.014 | -7.101
-18.5 | -0.943 | 0.1044 | -0.016 | -9.03
-18 | -1.001 | 0.08224 | -0.017 | -12.17
-17.5 | -1.056 | 0.06286 | -0.019 | -16.798
-17 | -1.117 | 0.04044 | -0.02 | -27.627
-16.5 | -1.143 | 0.03693 | -0.021 | -30.948
-16 | -1.164 | 0.03314 | -0.022 | -35.114
-15.5 | -1.18 | 0.02893 | -0.023 | -40.802
-15 | -1.188 | 0.02567 | -0.024 | -46.26
-14.5 | -1.181 | 0.02347 | -0.024 | -50.326
-14 | -1.171 | 0.02099 | -0.025 | -55.811
-13.5 | -1.156 | 0.01908 | -0.026 | -60.581
-13 | -1.136 | 0.01723 | -0.027 | -65.946
-12.5 | -1.112 | 0.01555 | -0.027 | -71.519
-12 | -1.084 | 0.01429 | -0.028 | -75.815
-11.5 | -1.051 | 0.01315 | -0.029 | -79.962
-11 | -1.015 | 0.01203 | -0.03 | -84.379
-10.5 | -0.976 | 0.01109 | -0.031 | -87.98
-10 | -0.933 | 0.01076 | -0.031 | -86.734
-9.5 | -0.887 | 0.01013 | -0.032 | -87.557
-9 | -0.84 | 0.00881 | -0.033 | -95.264
-8.5 | -0.793 | 0.00894 | -0.034 | -88.687
-8 | -0.736 | 0.00857 | -0.035 | -85.864
-7.5 | -0.678 | 0.00825 | -0.036 | -82.189
-7 | -0.618 | 0.00794 | -0.036 | -77.819
-6.5 | -0.557 | 0.00775 | -0.037 | -71.966
-6 | -0.496 | 0.00748 | -0.038 | -66.299
-5.5 | -0.433 | 0.00725 | -0.038 | -59.789
-5 | -0.371 | 0.00704 | -0.039 | -52.658
-4.5 | -0.307 | 0.0066 | -0.04 | -46.567
-4 | -0.243 | 0.00646 | -0.041 | -37.704
-3.5 | -0.179 | 0.00631 | -0.041 | -28.431
-3 | -0.115 | 0.00611 | -0.042 | -18.843
-2.5 | -0.051 | 0.00592 | -0.043 | -8.578
-2 | 0.014 | 0.00573 | -0.043 | 2.398
-1.5 | 0.078 | 0.00566 | -0.044 | 13.833
-1 | 0.143 | 0.0056 | -0.045 | 25.549
-0.5 | 0.208 | 0.00555 | -0.046 | 37.401
0 | 0.272 | 0.00548 | -0.046 | 49.687
0.5 | 0.337 | 0.00551 | -0.047 | 61.135
1 | 0.401 | 0.00557 | -0.048 | 72.039
1.5 | 0.466 | 0.00573 | -0.048 | 81.27
2 | 0.53 | 0.00599 | -0.049 | 88.521
2.5 | 0.592 | 0.00626 | -0.05 | 94.593
3 | 0.656 | 0.00648 | -0.051 | 101.225
3.5 | 0.72 | 0.0068 | -0.051 | 105.885
4 | 0.783 | 0.00709 | -0.052 | 110.474
4.5 | 0.846 | 0.00759 | -0.053 | 111.522
5 | 0.901 | 0.00818 | -0.053 | 110.12
5.5 | 0.959 | 0.00873 | -0.053 | 109.879
6 | 1.017 | 0.00929 | -0.054 | 109.376
6.5 | 1.073 | 0.00979 | -0.054 | 109.587
7 | 1.129 | 0.01028 | -0.055 | 109.814
7.5 | 1.183 | 0.01089 | -0.055 | 108.648
8 | 1.233 | 0.01215 | -0.056 | 101.514
8.5 | 1.284 | 0.01282 | -0.056 | 100.15
9 | 1.332 | 0.01352 | -0.057 | 98.541
9.5 | 1.378 | 0.01425 | -0.057 | 96.758
10 | 1.421 | 0.01509 | -0.058 | 94.119
10.5 | 1.459 | 0.01597 | -0.058 | 91.386
11 | 1.494 | 0.01695 | -0.059 | 88.158
11.5 | 1.525 | 0.01803 | -0.059 | 84.567
12 | 1.551 | 0.01914 | -0.06 | 81.039
12.5 | 1.573 | 0.02033 | -0.06 | 77.36
13 | 1.589 | 0.02166 | -0.061 | 73.371
13.5 | 1.599 | 0.02315 | -0.061 | 69.061
14 | 1.6 | 0.02473 | -0.062 | 64.694
14.5 | 1.593 | 0.02646 | -0.062 | 60.223
15 | 1.58 | 0.02839 | -0.062 | 55.646
15.5 | 1.559 | 0.03049 | -0.063 | 51.138
16 | 1.531 | 0.0329 | -0.063 | 46.55
16.5 | 1.495 | 0.03594 | -0.063 | 41.604
17 | 1.453 | 0.03827 | -0.064 | 37.958
17.5 | 1.397 | 0.04158 | -0.064 | 33.61
18 | 1.334 | 0.04609 | -0.064 | 28.95
18.5 | 1.266 | 0.05085 | -0.064 | 24.889
19 | 1.19 | 0.05719 | -0.064 | 20.8

## 134. Re 16M Mach 0.25 (2)
BIGFOIL.COM POLAR EXPORT
NACA63-319 a=0.6
NACA63-319 a=0.6 |  |  |  | Cl Max: | 1.6875 | at alpha= | 20 | deg
XFOIL ncrit=9 |  |  |  | L/D Max: | 145.972 | at alpha= | 4.5 | deg
Re: | 16000000 |  |  | Cd Min: | 0.07579 | at alpha= | 20 | deg
Mach: | 0.25 |  |  | Cl=0 at alpha= | -2.1271 | deg
|  |  |  | @ Cl=0.1, Cd= | 0.004329
|  |  |  | @ Cl=0.4, Cd= | 0.0042633
|  |  |  | @ Cl=0.6, Cd= | 0.0046139
alpha (deg) | Cl | Cd | Cm | Cl/Cd
-20 | -1.5401 | 0.05074 | -0.0714 | -30.3528
-19.5 | -1.5339 | 0.04571 | -0.0724 | -33.5572
-19 | -1.5259 | 0.04103 | -0.0731 | -37.1899
-18.5 | -1.5244 | 0.03615 | -0.0732 | -42.1687
-18 | -1.5157 | 0.03209 | -0.0728 | -47.2328
-17.5 | -1.502 | 0.02871 | -0.0718 | -52.3163
-17 | -1.4863 | 0.0256 | -0.0705 | -58.0586
-16.5 | -1.4669 | 0.02287 | -0.0689 | -64.1408
-16 | -1.4444 | 0.02048 | -0.067 | -70.5273
-15.5 | -1.4199 | 0.01838 | -0.0648 | -77.2524
-15 | -1.3976 | 0.01638 | -0.062 | -85.3236
-14.5 | -1.375 | 0.0147 | -0.0586 | -93.5374
-14 | -1.3537 | 0.01336 | -0.0541 | -101.3249
-13.5 | -1.3384 | 0.0125 | -0.0473 | -107.072
-13 | -1.2942 | 0.01186 | -0.0446 | -109.1231
-12.5 | -1.2445 | 0.01129 | -0.0428 | -110.2303
-12 | -1.1923 | 0.01076 | -0.0413 | -110.8086
-11.5 | -1.1387 | 0.01022 | -0.0401 | -111.4188
-11 | -1.083 | 0.00973 | -0.0393 | -111.3052
-10.5 | -1.0253 | 0.00934 | -0.0388 | -109.7752
-10 | -0.9667 | 0.00896 | -0.0384 | -107.8906
-9.5 | -0.908 | 0.00857 | -0.0382 | -105.951
-9 | -0.848 | 0.00824 | -0.0382 | -102.9126
-8.5 | -0.7876 | 0.00796 | -0.0383 | -98.9447
-8 | -0.727 | 0.00765 | -0.0385 | -95.0327
-7.5 | -0.6657 | 0.0074 | -0.0388 | -89.9595
-7 | -0.6043 | 0.00715 | -0.0392 | -84.5175
-6.5 | -0.5426 | 0.0069 | -0.0397 | -78.6377
-6 | -0.4808 | 0.00669 | -0.0403 | -71.8685
-5.5 | -0.4191 | 0.00641 | -0.0409 | -65.3822
-5 | -0.3577 | 0.00612 | -0.0416 | -58.4477
-4.5 | -0.2956 | 0.00586 | -0.0423 | -50.4437
-4 | -0.2332 | 0.00568 | -0.0431 | -41.0563
-3.5 | -0.1709 | 0.00543 | -0.044 | -31.4733
-3 | -0.1086 | 0.0052 | -0.0449 | -20.8846
-2.5 | -0.0465 | 0.00489 | -0.0458 | -9.5092
-1.5 | 0.0782 | 0.00436 | -0.0479 | 17.9358
-1 | 0.1415 | 0.00427 | -0.049 | 33.1382
-0.5 | 0.2048 | 0.00423 | -0.0501 | 48.4161
0 | 0.268 | 0.00423 | -0.0511 | 63.357
0.5 | 0.3316 | 0.00421 | -0.0523 | 78.7648
1 | 0.3948 | 0.00426 | -0.0533 | 92.6761
1.5 | 0.4582 | 0.0043 | -0.0544 | 106.5581
2 | 0.5211 | 0.00442 | -0.0554 | 117.8959
2.5 | 0.5833 | 0.00456 | -0.0563 | 127.9167
3 | 0.6453 | 0.00476 | -0.0572 | 135.5672
3.5 | 0.7067 | 0.00498 | -0.058 | 141.9076
4 | 0.7674 | 0.00526 | -0.0586 | 145.8935
4.5 | 0.8262 | 0.00566 | -0.059 | 145.9717
5 | 0.8808 | 0.00634 | -0.0587 | 138.9274
5.5 | 0.9343 | 0.00698 | -0.0582 | 133.8539
6.5 | 1.0431 | 0.00794 | -0.0572 | 131.3728
7 | 1.0953 | 0.00844 | -0.0563 | 129.7749
7.5 | 1.1457 | 0.00893 | -0.0551 | 128.2979
8 | 1.1902 | 0.00955 | -0.0529 | 124.6283
8.5 | 1.2195 | 0.01022 | -0.048 | 119.3249
9 | 1.2373 | 0.01111 | -0.0416 | 111.3681
9.5 | 1.2651 | 0.01213 | -0.0374 | 104.2951
10 | 1.2958 | 0.01322 | -0.034 | 98.0182
10.5 | 1.3262 | 0.01444 | -0.0308 | 91.8421
11 | 1.3558 | 0.01582 | -0.0278 | 85.7016
11.5 | 1.3863 | 0.01723 | -0.025 | 80.4585
12 | 1.4115 | 0.019 | -0.022 | 74.2895
12.5 | 1.4389 | 0.02074 | -0.0194 | 69.378
13 | 1.4648 | 0.02264 | -0.0169 | 64.6996
13.5 | 1.4864 | 0.02494 | -0.0143 | 59.599
14 | 1.5105 | 0.0272 | -0.0121 | 55.5331
14.5 | 1.5308 | 0.0298 | -0.0099 | 51.3691
15 | 1.5611 | 0.0325 | -0.0099 | 48.0338
16.5 | 1.65 | 0.04341 | -0.013 | 38.0097
17 | 1.6635 | 0.04713 | -0.0114 | 35.296
17.5 | 1.6442 | 0.05035 | -0.0039 | 32.6554
18 | 1.6569 | 0.05466 | -0.0035 | 30.3128
18.5 | 1.6652 | 0.05957 | -0.0033 | 27.9537
19 | 1.6719 | 0.06485 | -0.0036 | 25.781
19.5 | 1.6811 | 0.07009 | -0.0042 | 23.9849
20 | 1.6875 | 0.07579 | -0.0053 | 22.2655

## 135. Re 16M Mach 0.50 (1)
BIGFOIL.COM POLAR EXPORT
NACA63-319 a=0.6
NACA63-319 a=0.6 |  |  |  | Cl Max: | 1.429 | at alpha= | 9.5 | deg
JavaFoil+Calcfoil stall+Eppler ext transition |  |  |  | L/D Max: | 103.105 | at alpha= | 4 | deg
Re: | 16000000 |  |  | Cd Min: | 0.00577 | at alpha= | -0.5 | deg
Mach: | 0.5 |  |  | Cl=0 at alpha= | -2.1042 | deg
|  |  |  | @ Cl=0.1, Cd= | 0.0059417
|  |  |  | @ Cl=0.4, Cd= | 0.0058579
|  |  |  | @ Cl=0.6, Cd= | 0.0065462
alpha (deg) | Cl | Cd | Cm | Cl/Cd
-20 | -1.029 | 0.18564 | -0.014 | -5.541
-19.5 | -0.999 | 0.18065 | -0.014 | -5.527
-19 | -0.97 | 0.18162 | -0.014 | -5.338
-18.5 | -0.94 | 0.17812 | -0.014 | -5.277
-18 | -0.915 | 0.15729 | -0.015 | -5.815
-17.5 | -0.885 | 0.15048 | -0.015 | -5.883
-17 | -0.855 | 0.14667 | -0.015 | -5.832
-16.5 | -0.826 | 0.1397 | -0.015 | -5.909
-16 | -0.807 | 0.11432 | -0.017 | -7.055
-15.5 | -0.774 | 0.11174 | -0.017 | -6.931
-15 | -0.742 | 0.11019 | -0.017 | -6.737
-14.5 | -0.732 | 0.08725 | -0.021 | -8.392
-14 | -0.71 | 0.07702 | -0.022 | -9.219
-13.5 | -0.716 | 0.0486 | -0.026 | -14.736
-13 | -0.705 | 0.0347 | -0.028 | -20.309
-12.5 | -0.602 | 0.08335 | -0.019 | -7.227
-12 | -0.591 | 0.06388 | -0.024 | -9.252
-11.5 | -0.615 | 0.0278 | -0.03 | -22.121
-11 | -0.549 | 0.04663 | -0.028 | -11.765
-10.5 | -0.74 | 0.02191 | -0.032 | -33.768
-10 | -0.856 | 0.01735 | -0.034 | -49.325
-9.5 | -0.869 | 0.01519 | -0.035 | -57.22
-9 | -0.853 | 0.01342 | -0.036 | -63.529
-8.5 | -0.819 | 0.01231 | -0.037 | -66.547
-8 | -0.776 | 0.01129 | -0.038 | -68.694
-7.5 | -0.725 | 0.01045 | -0.039 | -69.432
-7 | -0.669 | 0.00981 | -0.04 | -68.179
-6.5 | -0.609 | 0.0086 | -0.041 | -70.772
-6 | -0.549 | 0.00851 | -0.042 | -64.566
-5.5 | -0.482 | 0.00814 | -0.043 | -59.146
-5 | -0.412 | 0.00775 | -0.044 | -53.23
-4.5 | -0.342 | 0.00718 | -0.045 | -47.684
-4 | -0.272 | 0.007 | -0.045 | -38.815
-3.5 | -0.2 | 0.00676 | -0.046 | -29.647
-3 | -0.129 | 0.00652 | -0.047 | -19.739
-2.5 | -0.057 | 0.00624 | -0.048 | -9.085
-2 | 0.015 | 0.006 | -0.049 | 2.56
-1.5 | 0.088 | 0.00596 | -0.049 | 14.703
-1 | 0.16 | 0.00585 | -0.05 | 27.341
-0.5 | 0.232 | 0.00577 | -0.051 | 40.202
0 | 0.304 | 0.00579 | -0.052 | 52.568
0.5 | 0.377 | 0.00581 | -0.053 | 64.774
1 | 0.449 | 0.00596 | -0.053 | 75.337
1.5 | 0.521 | 0.00615 | -0.054 | 84.636
2 | 0.593 | 0.00652 | -0.055 | 90.972
2.5 | 0.657 | 0.00676 | -0.055 | 97.266
3 | 0.724 | 0.0074 | -0.056 | 97.846
3.5 | 0.791 | 0.00782 | -0.056 | 101.183
4 | 0.858 | 0.00833 | -0.057 | 103.105
4.5 | 0.924 | 0.00913 | -0.058 | 101.166
5 | 0.989 | 0.00993 | -0.058 | 99.55
5.5 | 1.053 | 0.01082 | -0.059 | 97.261
6 | 1.115 | 0.01159 | -0.059 | 96.188
6.5 | 1.175 | 0.01238 | -0.06 | 94.89
7 | 1.232 | 0.01325 | -0.06 | 92.976
7.5 | 1.283 | 0.01516 | -0.061 | 84.638
8 | 1.331 | 0.01623 | -0.061 | 82.01
8.5 | 1.373 | 0.01741 | -0.062 | 78.855
9 | 1.407 | 0.01877 | -0.063 | 74.948
9.5 | 1.429 | 0.02037 | -0.063 | 70.123
10 | 1.427 | 0.02213 | -0.064 | 64.483
10.5 | 1.383 | 0.02434 | -0.064 | 56.821
11 | 1.22 | 0.02778 | -0.064 | 43.919
11.5 | 0.902 | 0.03073 | -0.065 | 29.36
12 | 0.926 | 0.03656 | -0.065 | 25.332
12.5 | 0.961 | 0.03522 | -0.065 | 27.298
13 | 0.987 | 0.04034 | -0.066 | 24.467
13.5 | 1.021 | 0.03933 | -0.066 | 25.949
14 | 1.047 | 0.04382 | -0.067 | 23.899
14.5 | 1.066 | 0.05231 | -0.066 | 20.382

## 136. Re 16M Mach 0.50 (2)
BIGFOIL.COM POLAR EXPORT
NACA63-319 a=0.6
NACA63-319 a=0.6 |  |  |  | Cl Max: | 1.5217 | at alpha= | 15.5 | deg
XFOIL ncrit=9 |  |  |  | L/D Max: | 163.091 | at alpha= | 4 | deg
Re: | 16000000 |  |  | Cd Min: | 0.17874 | at alpha= | 20 | deg
Mach: | 0.5 |  |  | Cl=0 at alpha= | -2.1288 | deg
|  |  |  | @ Cl=0.1, Cd= | 0.00449
|  |  |  | @ Cl=0.4, Cd= | 0.0043852
|  |  |  | @ Cl=0.6, Cd= | 0.0045451
alpha (deg) | Cl | Cd | Cm | Cl/Cd
-16.5 | -0.9422 | 0.10166 | -0.0615 | -9.2681
-16 | -0.9639 | 0.09027 | -0.0696 | -10.678
-15.5 | -0.9885 | 0.07914 | -0.0773 | -12.4905
-15 | -1.0174 | 0.06831 | -0.0842 | -14.8939
-14.5 | -1.0418 | 0.05868 | -0.0894 | -17.7539
-14 | -1.0673 | 0.04985 | -0.0932 | -21.4102
-13.5 | -1.0918 | 0.04181 | -0.0954 | -26.1134
-13 | -1.1148 | 0.03468 | -0.0958 | -32.1453
-12.5 | -1.1359 | 0.02847 | -0.0945 | -39.8981
-12 | -1.1503 | 0.02312 | -0.0915 | -49.7535
-11.5 | -1.1532 | 0.01866 | -0.0875 | -61.8006
-11 | -1.1395 | 0.01535 | -0.0827 | -74.2345
-10.5 | -1.1166 | 0.01293 | -0.0772 | -86.3573
-10 | -1.1031 | 0.01143 | -0.0684 | -96.5092
-9.5 | -1.0515 | 0.01061 | -0.063 | -99.1046
-9 | -0.9877 | 0.00996 | -0.0593 | -99.1667
-8.5 | -0.9198 | 0.00939 | -0.0565 | -97.9553
-8 | -0.8499 | 0.00887 | -0.0543 | -95.8174
-7.5 | -0.7777 | 0.00847 | -0.0528 | -91.8182
-7 | -0.7056 | 0.00805 | -0.0516 | -87.6522
-6.5 | -0.6325 | 0.00772 | -0.0508 | -81.9301
-6 | -0.5592 | 0.00739 | -0.0503 | -75.6698
-5.5 | -0.4863 | 0.00709 | -0.0501 | -68.5896
-5 | -0.4137 | 0.00675 | -0.0501 | -61.2889
-4.5 | -0.3425 | 0.00634 | -0.0502 | -54.0221
-4 | -0.2696 | 0.00605 | -0.0506 | -44.562
-3.5 | -0.1972 | 0.00577 | -0.0512 | -34.1768
-2.5 | -0.0533 | 0.00506 | -0.0527 | -10.5336
-2 | 0.0185 | 0.00464 | -0.0537 | 3.9871
-1.5 | 0.0918 | 0.0045 | -0.0548 | 20.4
-1 | 0.1655 | 0.00441 | -0.056 | 37.5283
-0.5 | 0.2395 | 0.00435 | -0.0572 | 55.0575
0 | 0.3131 | 0.00434 | -0.0584 | 72.1429
0.5 | 0.3871 | 0.00438 | -0.0596 | 88.379
1 | 0.4611 | 0.00441 | -0.0608 | 104.5578
1.5 | 0.5349 | 0.00451 | -0.062 | 118.6031
2 | 0.6091 | 0.00455 | -0.0631 | 133.8681
2.5 | 0.6826 | 0.00469 | -0.064 | 145.5437
3 | 0.7554 | 0.00488 | -0.0647 | 154.7951
3.5 | 0.8264 | 0.0052 | -0.0651 | 158.9231
4 | 0.897 | 0.0055 | -0.0653 | 163.0909
4.5 | 0.9632 | 0.00602 | -0.0646 | 160
5 | 1.0234 | 0.00671 | -0.063 | 152.5186
5.5 | 1.0716 | 0.00767 | -0.0594 | 139.7132
6 | 1.1094 | 0.00862 | -0.0541 | 128.7007
6.5 | 1.1202 | 0.00972 | -0.0446 | 115.2469
7 | 1.1453 | 0.01125 | -0.0386 | 101.8044
7.5 | 1.1731 | 0.01296 | -0.0334 | 90.517
8 | 1.1974 | 0.01502 | -0.0282 | 79.7204
8.5 | 1.2149 | 0.01753 | -0.0229 | 69.3041
9 | 1.233 | 0.0202 | -0.018 | 61.0396
9.5 | 1.2538 | 0.02298 | -0.0138 | 54.5605
10 | 1.2836 | 0.02553 | -0.0104 | 50.2781
10.5 | 1.3122 | 0.02834 | -0.0072 | 46.302
11 | 1.3405 | 0.03135 | -0.0042 | 42.7592
11.5 | 1.3679 | 0.03463 | -0.0015 | 39.5004
12 | 1.3926 | 0.03826 | 0.001 | 36.3983
12.5 | 1.4187 | 0.042 | 0.0032 | 33.7786
13.5 | 1.4665 | 0.0503 | 0.007 | 29.1551
14 | 1.4882 | 0.0549 | 0.0085 | 27.1075
14.5 | 1.5063 | 0.06003 | 0.0096 | 25.0925
15 | 1.5201 | 0.06572 | 0.0103 | 23.1299
15.5 | 1.5217 | 0.07284 | 0.0101 | 20.891
16 | 1.5103 | 0.08104 | 0.0091 | 18.6365
16.5 | 1.4881 | 0.09127 | 0.006 | 16.3044
17 | 1.4607 | 0.10264 | 0.0013 | 14.2313
17.5 | 1.4317 | 0.11474 | -0.0047 | 12.4778
18 | 1.4041 | 0.12718 | -0.0117 | 11.0403
18.5 | 1.3768 | 0.14002 | -0.0196 | 9.8329
19 | 1.3504 | 0.15303 | -0.0283 | 8.8244
19.5 | 1.3284 | 0.16586 | -0.0372 | 8.0092
20 | 1.3081 | 0.17874 | -0.0464 | 7.3185

## 137. Re 18M Mach 0.00 (1)
BIGFOIL.COM POLAR EXPORT
NACA63-319 a=0.6
NACA63-319 a=0.6 |  |  |  | Cl Max: | 1.673 | at alpha= | 16 | deg
JavaFoil+Calcfoil stall+Eppler ext transition |  |  |  | L/D Max: | 118.804 | at alpha= | 5.5 | deg
Re: | 18000000 |  |  | Cd Min: | 0.00543 | at alpha= | 0 | deg
Mach: | 0 |  |  | Cl=0 at alpha= | -2.1048 | deg
|  |  |  | @ Cl=0.1, Cd= | 0.0055706
|  |  |  | @ Cl=0.4, Cd= | 0.0055884
|  |  |  | @ Cl=0.6, Cd= | 0.0062545
alpha (deg) | Cl | Cd | Cm | Cl/Cd
-20 | -1.219 | 0.0643 | -0.016 | -18.955
-19.5 | -1.235 | 0.05834 | -0.017 | -21.174
-19 | -1.252 | 0.05151 | -0.017 | -24.304
-18.5 | -1.278 | 0.03924 | -0.018 | -32.565
-18 | -1.287 | 0.03514 | -0.019 | -36.623
-17.5 | -1.293 | 0.03152 | -0.02 | -41.025
-17 | -1.293 | 0.02916 | -0.02 | -44.35
-16.5 | -1.291 | 0.02657 | -0.021 | -48.605
-16 | -1.287 | 0.02386 | -0.022 | -53.934
-15.5 | -1.277 | 0.02185 | -0.023 | -58.468
-15 | -1.263 | 0.01982 | -0.023 | -63.757
-14.5 | -1.242 | 0.018 | -0.024 | -69.004
-14 | -1.217 | 0.01678 | -0.025 | -72.508
-13.5 | -1.19 | 0.01518 | -0.025 | -78.397
-13 | -1.16 | 0.01405 | -0.026 | -82.543
-12.5 | -1.126 | 0.01307 | -0.027 | -86.191
-12 | -1.091 | 0.01203 | -0.028 | -90.7
-11.5 | -1.053 | 0.01119 | -0.028 | -94.07
-11 | -1.012 | 0.01048 | -0.029 | -96.555
-10.5 | -0.969 | 0.00981 | -0.03 | -98.761
-10 | -0.924 | 0.00923 | -0.031 | -100.152
-9.5 | -0.881 | 0.00902 | -0.032 | -97.627
-9 | -0.827 | 0.00862 | -0.032 | -95.997
-8.5 | -0.772 | 0.00831 | -0.033 | -92.928
-8 | -0.716 | 0.00808 | -0.034 | -88.599
-7.5 | -0.659 | 0.00784 | -0.034 | -84.082
-7 | -0.6 | 0.00755 | -0.035 | -79.496
-6.5 | -0.541 | 0.00737 | -0.036 | -73.344
-6 | -0.481 | 0.00719 | -0.036 | -66.849
-5.5 | -0.42 | 0.00695 | -0.037 | -60.446
-5 | -0.359 | 0.00681 | -0.038 | -52.69
-4.5 | -0.298 | 0.00645 | -0.039 | -46.164
-4 | -0.236 | 0.00632 | -0.039 | -37.318
-3.5 | -0.174 | 0.00618 | -0.04 | -28.114
-3 | -0.112 | 0.00604 | -0.041 | -18.469
-2.5 | -0.049 | 0.00585 | -0.041 | -8.396
-2 | 0.013 | 0.00569 | -0.042 | 2.339
-1.5 | 0.076 | 0.00559 | -0.043 | 13.566
-1 | 0.138 | 0.00554 | -0.043 | 24.974
-0.5 | 0.201 | 0.00551 | -0.044 | 36.469
0 | 0.264 | 0.00543 | -0.045 | 48.551
0.5 | 0.326 | 0.00547 | -0.045 | 59.581
1 | 0.389 | 0.00556 | -0.046 | 69.871
1.5 | 0.451 | 0.00572 | -0.047 | 78.811
2 | 0.513 | 0.00593 | -0.048 | 86.546
2.5 | 0.573 | 0.00615 | -0.048 | 93.306
3 | 0.635 | 0.00639 | -0.049 | 99.487
3.5 | 0.697 | 0.0066 | -0.05 | 105.626
4 | 0.759 | 0.00693 | -0.05 | 109.409
4.5 | 0.82 | 0.00732 | -0.051 | 112.065
5 | 0.881 | 0.00775 | -0.052 | 113.632
5.5 | 0.935 | 0.00787 | -0.052 | 118.804
6 | 0.991 | 0.00871 | -0.052 | 113.757
6.5 | 1.046 | 0.0091 | -0.053 | 114.964
7 | 1.101 | 0.00953 | -0.053 | 115.506
7.5 | 1.154 | 0.01005 | -0.054 | 114.785
8 | 1.204 | 0.0111 | -0.054 | 108.49
8.5 | 1.255 | 0.01163 | -0.055 | 107.882
9 | 1.304 | 0.01223 | -0.055 | 106.595
9.5 | 1.351 | 0.01284 | -0.056 | 105.271
10 | 1.396 | 0.01353 | -0.056 | 103.206
10.5 | 1.438 | 0.01424 | -0.057 | 100.95
11 | 1.477 | 0.01507 | -0.057 | 98.003
11.5 | 1.513 | 0.01587 | -0.058 | 95.368
12 | 1.547 | 0.01673 | -0.058 | 92.429
12.5 | 1.577 | 0.01765 | -0.059 | 89.375
13 | 1.604 | 0.01868 | -0.059 | 85.866
13.5 | 1.628 | 0.01978 | -0.06 | 82.292
14 | 1.645 | 0.02095 | -0.06 | 78.533
14.5 | 1.658 | 0.02236 | -0.06 | 74.155
15 | 1.667 | 0.02374 | -0.061 | 70.232
15.5 | 1.672 | 0.02528 | -0.061 | 66.151
16 | 1.673 | 0.02689 | -0.062 | 62.224
16.5 | 1.671 | 0.0285 | -0.062 | 58.627
17 | 1.662 | 0.03056 | -0.062 | 54.397
17.5 | 1.648 | 0.03268 | -0.063 | 50.431
18 | 1.631 | 0.03465 | -0.063 | 47.06
18.5 | 1.609 | 0.03708 | -0.063 | 43.397
19 | 1.585 | 0.03947 | -0.064 | 40.157
19.5 | 1.556 | 0.04292 | -0.064 | 36.258
20 | 1.527 | 0.0458 | -0.064 | 33.338

## 138. Re 18M Mach 0.00 (2)
BIGFOIL.COM POLAR EXPORT
NACA63-319 a=0.6
NACA63-319 a=0.6 |  |  |  | Cl Max: | 1.7588 | at alpha= | 19.5 | deg
XFOIL ncrit=9 |  |  |  | L/D Max: | 140.32 | at alpha= | 4.5 | deg
Re: | 18000000 |  |  | Cd Min: | 0.05178 | at alpha= | 19.5 | deg
Mach: | 0 |  |  | Cl=0 at alpha= | -2.1248 | deg
|  |  |  | @ Cl=0.1, Cd= | 0.0042968
|  |  |  | @ Cl=0.4, Cd= | 0.0041964
|  |  |  | @ Cl=0.6, Cd= | 0.0046913
alpha (deg) | Cl | Cd | Cm | Cl/Cd
-20 | -1.6091 | 0.03176 | -0.06 | -50.6644
-19.5 | -1.5991 | 0.02853 | -0.0595 | -56.0498
-19 | -1.5865 | 0.02562 | -0.0586 | -61.9243
-18.5 | -1.5742 | 0.02283 | -0.0574 | -68.9531
-18 | -1.5549 | 0.02066 | -0.056 | -75.2614
-17.5 | -1.5339 | 0.01873 | -0.0544 | -81.8954
-17 | -1.5113 | 0.01705 | -0.0524 | -88.6393
-16.5 | -1.4878 | 0.0156 | -0.0501 | -95.3718
-16 | -1.4642 | 0.0144 | -0.0473 | -101.6806
-15.5 | -1.4472 | 0.01332 | -0.0427 | -108.6486
-15 | -1.4285 | 0.01263 | -0.0373 | -113.1037
-14.5 | -1.3892 | 0.01198 | -0.0354 | -115.9599
-14 | -1.344 | 0.01145 | -0.0342 | -117.3799
-13.5 | -1.2959 | 0.011 | -0.0335 | -117.8091
-13 | -1.2458 | 0.01057 | -0.033 | -117.8619
-12.5 | -1.1948 | 0.01013 | -0.0326 | -117.9467
-12 | -1.1431 | 0.00969 | -0.0324 | -117.967
-11.5 | -1.0896 | 0.00929 | -0.0324 | -117.2874
-11 | -1.0349 | 0.00897 | -0.0326 | -115.3735
-10.5 | -0.9796 | 0.00865 | -0.0328 | -113.2486
-10 | -0.9241 | 0.0083 | -0.0331 | -111.3373
-9.5 | -0.8676 | 0.00803 | -0.0335 | -108.0448
-9 | -0.8104 | 0.00777 | -0.034 | -104.2986
-8.5 | -0.7533 | 0.00749 | -0.0345 | -100.5741
-8 | -0.6952 | 0.00729 | -0.0351 | -95.3635
-7.5 | -0.6371 | 0.00704 | -0.0358 | -90.4972
-7 | -0.5785 | 0.00685 | -0.0365 | -84.4526
-6.5 | -0.5198 | 0.00662 | -0.0372 | -78.5196
-6 | -0.4608 | 0.00643 | -0.038 | -71.6641
-5 | -0.343 | 0.00593 | -0.0395 | -57.8415
-4.5 | -0.2835 | 0.00571 | -0.0404 | -49.6497
-4 | -0.2239 | 0.00553 | -0.0413 | -40.4882
-3.5 | -0.1641 | 0.00531 | -0.0422 | -30.904
-3 | -0.1043 | 0.00513 | -0.0431 | -20.3314
-2.5 | -0.0445 | 0.00487 | -0.0441 | -9.1376
-2 | 0.0148 | 0.00454 | -0.0451 | 3.2599
-1.5 | 0.0749 | 0.00433 | -0.0461 | 17.2979
-1 | 0.1353 | 0.00425 | -0.0471 | 31.8353
-0.5 | 0.1961 | 0.00421 | -0.0482 | 46.5796
0 | 0.2566 | 0.00416 | -0.0492 | 61.6827
0.5 | 0.3173 | 0.00415 | -0.0503 | 76.4578
1 | 0.378 | 0.00416 | -0.0514 | 90.8654
1.5 | 0.4384 | 0.00426 | -0.0524 | 102.9108
2 | 0.4985 | 0.00436 | -0.0534 | 114.3349
2.5 | 0.5577 | 0.00457 | -0.0543 | 122.035
3 | 0.617 | 0.00474 | -0.0551 | 130.1688
3.5 | 0.6756 | 0.00497 | -0.0559 | 135.9356
4 | 0.7335 | 0.00526 | -0.0566 | 139.4487
4.5 | 0.79 | 0.00563 | -0.0571 | 140.3197
5 | 0.8423 | 0.00633 | -0.057 | 133.0648
5.5 | 0.8965 | 0.00679 | -0.0572 | 132.0324
6 | 0.9505 | 0.0072 | -0.0573 | 132.0139
6.5 | 1.0047 | 0.00756 | -0.0574 | 132.8968
7 | 1.0568 | 0.00799 | -0.0572 | 132.2653
7.5 | 1.1084 | 0.00841 | -0.0569 | 131.7955
8.5 | 1.2032 | 0.00944 | -0.0549 | 127.4576
9 | 1.2472 | 0.00996 | -0.0534 | 125.2209
9.5 | 1.2885 | 0.01046 | -0.0514 | 123.1836
10 | 1.3092 | 0.01099 | -0.0456 | 119.1265
10.5 | 1.3361 | 0.01175 | -0.0416 | 113.7106
11 | 1.365 | 0.01263 | -0.0383 | 108.076
11.5 | 1.3943 | 0.01362 | -0.0354 | 102.3715
12 | 1.4228 | 0.01474 | -0.0327 | 96.5265
12.5 | 1.4507 | 0.01598 | -0.0301 | 90.7822
13 | 1.4784 | 0.01729 | -0.0277 | 85.5061
13.5 | 1.5023 | 0.01888 | -0.0251 | 79.571
14 | 1.5273 | 0.02047 | -0.0229 | 74.6116
14.5 | 1.5506 | 0.02221 | -0.0207 | 69.8154
15 | 1.5693 | 0.02426 | -0.0182 | 64.6867
16.5 | 1.6751 | 0.03145 | -0.022 | 53.2623
17 | 1.7025 | 0.0343 | -0.0225 | 49.6356
17.5 | 1.7202 | 0.0373 | -0.0215 | 46.118
18 | 1.7363 | 0.04044 | -0.0205 | 42.9352
18.5 | 1.7477 | 0.04404 | -0.0195 | 39.6844
19 | 1.7559 | 0.04784 | -0.0183 | 36.7036
19.5 | 1.7588 | 0.05178 | -0.0165 | 33.9668

## 139. Re 18M Mach 0.10 (1)
BIGFOIL.COM POLAR EXPORT
NACA63-319 a=0.6
NACA63-319 a=0.6 |  |  |  | Cl Max: | 1.661 | at alpha= | 15.5 | deg
JavaFoil+Calcfoil stall+Eppler ext transition |  |  |  | L/D Max: | 124.666 | at alpha= | 5.5 | deg
Re: | 18000000 |  |  | Cd Min: | 0.00547 | at alpha= | 0 | deg
Mach: | 0.1 |  |  | Cl=0 at alpha= | -2.1048 | deg
|  |  |  | @ Cl=0.1, Cd= | 0.0055895
|  |  |  | @ Cl=0.4, Cd= | 0.0055905
|  |  |  | @ Cl=0.6, Cd= | 0.0062406
alpha (deg) | Cl | Cd | Cm | Cl/Cd
-20 | -1.171 | 0.07249 | -0.016 | -16.154
-19.5 | -1.196 | 0.06272 | -0.017 | -19.076
-19 | -1.217 | 0.05499 | -0.017 | -22.14
-18.5 | -1.249 | 0.04106 | -0.018 | -30.417
-18 | -1.261 | 0.03687 | -0.019 | -34.204
-17.5 | -1.271 | 0.03297 | -0.02 | -38.542
-17 | -1.275 | 0.03042 | -0.02 | -41.903
-16.5 | -1.276 | 0.02766 | -0.021 | -46.125
-16 | -1.274 | 0.02473 | -0.022 | -51.525
-15.5 | -1.267 | 0.02261 | -0.023 | -56.051
-15 | -1.255 | 0.02069 | -0.023 | -60.66
-14.5 | -1.236 | 0.01854 | -0.024 | -66.705
-14 | -1.213 | 0.01725 | -0.025 | -70.295
-13.5 | -1.187 | 0.01558 | -0.025 | -76.226
-13 | -1.157 | 0.01453 | -0.026 | -79.649
-12.5 | -1.126 | 0.01336 | -0.027 | -84.288
-12 | -1.091 | 0.01229 | -0.028 | -88.807
-11.5 | -1.054 | 0.01138 | -0.029 | -92.588
-11 | -1.013 | 0.01064 | -0.029 | -95.203
-10.5 | -0.971 | 0.00995 | -0.03 | -97.529
-10 | -0.926 | 0.00892 | -0.031 | -103.796
-9.5 | -0.884 | 0.00906 | -0.032 | -97.5
-9 | -0.831 | 0.00874 | -0.033 | -95.078
-8.5 | -0.776 | 0.00841 | -0.033 | -92.272
-8 | -0.719 | 0.00813 | -0.034 | -88.537
-7.5 | -0.662 | 0.00792 | -0.035 | -83.626
-7 | -0.603 | 0.00762 | -0.035 | -79.123
-6.5 | -0.543 | 0.00741 | -0.036 | -73.37
-6 | -0.483 | 0.0072 | -0.037 | -67.11
-5.5 | -0.422 | 0.007 | -0.037 | -60.325
-5 | -0.361 | 0.00686 | -0.038 | -52.612
-4.5 | -0.299 | 0.00646 | -0.039 | -46.289
-4 | -0.237 | 0.00631 | -0.039 | -37.534
-3.5 | -0.175 | 0.00618 | -0.04 | -28.273
-3 | -0.112 | 0.00603 | -0.041 | -18.574
-2.5 | -0.049 | 0.00588 | -0.042 | -8.402
-2 | 0.013 | 0.00568 | -0.042 | 2.353
-1.5 | 0.076 | 0.00562 | -0.043 | 13.566
-1 | 0.139 | 0.00554 | -0.044 | 25.132
-0.5 | 0.202 | 0.00554 | -0.044 | 36.469
0 | 0.265 | 0.00547 | -0.045 | 48.427
0.5 | 0.328 | 0.00548 | -0.046 | 59.75
1 | 0.391 | 0.00556 | -0.046 | 70.262
1.5 | 0.453 | 0.00577 | -0.047 | 78.561
2 | 0.516 | 0.00598 | -0.048 | 86.25
2.5 | 0.576 | 0.00614 | -0.048 | 93.805
3 | 0.638 | 0.0064 | -0.049 | 99.79
3.5 | 0.7 | 0.00667 | -0.05 | 105.063
4 | 0.762 | 0.00695 | -0.051 | 109.616
4.5 | 0.824 | 0.0074 | -0.051 | 111.284
5 | 0.885 | 0.00783 | -0.052 | 113.125
5.5 | 0.939 | 0.00753 | -0.052 | 124.666
6 | 0.995 | 0.00878 | -0.053 | 113.348
6.5 | 1.051 | 0.00917 | -0.053 | 114.549
7 | 1.106 | 0.00961 | -0.054 | 115.04
7.5 | 1.159 | 0.01015 | -0.054 | 114.188
8 | 1.209 | 0.01122 | -0.055 | 107.792
8.5 | 1.26 | 0.01178 | -0.055 | 106.951
9 | 1.309 | 0.01238 | -0.056 | 105.736
9.5 | 1.356 | 0.01299 | -0.056 | 104.402
10 | 1.4 | 0.01366 | -0.057 | 102.504
10.5 | 1.442 | 0.01446 | -0.057 | 99.688
11 | 1.48 | 0.01529 | -0.058 | 96.786
11.5 | 1.516 | 0.01611 | -0.058 | 94.098
12 | 1.549 | 0.017 | -0.059 | 91.076
12.5 | 1.578 | 0.01804 | -0.059 | 87.462
13 | 1.604 | 0.01911 | -0.059 | 83.899
13.5 | 1.626 | 0.02015 | -0.06 | 80.695
14 | 1.641 | 0.02148 | -0.06 | 76.407
14.5 | 1.652 | 0.02282 | -0.061 | 72.407
15 | 1.659 | 0.02426 | -0.061 | 68.382
15.5 | 1.661 | 0.02603 | -0.061 | 63.805
16 | 1.659 | 0.02755 | -0.062 | 60.218
16.5 | 1.653 | 0.02923 | -0.062 | 56.546
17 | 1.641 | 0.03126 | -0.063 | 52.492
17.5 | 1.622 | 0.03355 | -0.063 | 48.357
18 | 1.6 | 0.03558 | -0.063 | 44.984
18.5 | 1.574 | 0.03831 | -0.063 | 41.087
19 | 1.544 | 0.04135 | -0.064 | 37.347
19.5 | 1.511 | 0.04456 | -0.064 | 33.913
20 | 1.476 | 0.04831 | -0.064 | 30.545

## 140. Re 18M Mach 0.10 (2)
BIGFOIL.COM POLAR EXPORT
NACA63-319 a=0.6
NACA63-319 a=0.6 |  |  |  | Cl Max: | 1.7461 | at alpha= | 19 | deg
XFOIL ncrit=9 |  |  |  | L/D Max: | 140.133 | at alpha= | 4 | deg
Re: | 18000000 |  |  | Cd Min: | 0.05047 | at alpha= | 19 | deg
Mach: | 0.1 |  |  | Cl=0 at alpha= | -2.1248 | deg
|  |  |  | @ Cl=0.1, Cd= | 0.0042977
|  |  |  | @ Cl=0.4, Cd= | 0.0042019
|  |  |  | @ Cl=0.6, Cd= | 0.0046793
alpha (deg) | Cl | Cd | Cm | Cl/Cd
-20 | -1.6 | 0.03433 | -0.0624 | -46.6065
-19.5 | -1.5915 | 0.03073 | -0.0621 | -51.7898
-19 | -1.5785 | 0.02768 | -0.0614 | -57.0267
-18.5 | -1.5698 | 0.02449 | -0.0602 | -64.0996
-18 | -1.5526 | 0.02203 | -0.0589 | -70.4766
-17.5 | -1.5328 | 0.01985 | -0.0574 | -77.2191
-17 | -1.5106 | 0.01799 | -0.0555 | -83.9689
-16.5 | -1.4868 | 0.01638 | -0.0534 | -90.7692
-16 | -1.4628 | 0.01502 | -0.0507 | -97.3901
-15.5 | -1.4414 | 0.01381 | -0.0471 | -104.3736
-15 | -1.429 | 0.01289 | -0.0411 | -110.8611
-14.5 | -1.3965 | 0.01222 | -0.0377 | -114.2799
-14 | -1.3526 | 0.01164 | -0.0362 | -116.2027
-13.5 | -1.305 | 0.01116 | -0.0352 | -116.9355
-13 | -1.2549 | 0.0107 | -0.0345 | -117.2804
-12.5 | -1.2035 | 0.01026 | -0.034 | -117.3002
-12 | -1.1514 | 0.00981 | -0.0336 | -117.37
-11.5 | -1.0979 | 0.00939 | -0.0334 | -116.9223
-11 | -1.0428 | 0.00905 | -0.0335 | -115.2265
-10.5 | -0.9869 | 0.00873 | -0.0336 | -113.047
-10 | -0.931 | 0.00837 | -0.0338 | -111.2306
-9.5 | -0.8741 | 0.00808 | -0.0341 | -108.1807
-9 | -0.8164 | 0.00782 | -0.0346 | -104.399
-8.5 | -0.7587 | 0.00754 | -0.035 | -100.6233
-8 | -0.7003 | 0.00732 | -0.0356 | -95.6694
-7.5 | -0.6416 | 0.00707 | -0.0362 | -90.7496
-7 | -0.5826 | 0.00688 | -0.0369 | -84.6802
-6.5 | -0.5234 | 0.00665 | -0.0376 | -78.7068
-6 | -0.464 | 0.00645 | -0.0383 | -71.938
-5.5 | -0.4046 | 0.0062 | -0.039 | -65.2581
-5 | -0.3454 | 0.00594 | -0.0398 | -58.1481
-4.5 | -0.2854 | 0.00573 | -0.0407 | -49.808
-4 | -0.2254 | 0.00554 | -0.0415 | -40.6859
-3.5 | -0.1652 | 0.00532 | -0.0425 | -31.0526
-3 | -0.105 | 0.00514 | -0.0434 | -20.428
-2.5 | -0.0448 | 0.00487 | -0.0444 | -9.1992
-2 | 0.0149 | 0.00454 | -0.0453 | 3.2819
-1.5 | 0.0755 | 0.00433 | -0.0464 | 17.4365
-1 | 0.1362 | 0.00425 | -0.0474 | 32.0471
-0.5 | 0.1974 | 0.00421 | -0.0485 | 46.8884
0 | 0.2584 | 0.00417 | -0.0495 | 61.9664
0.5 | 0.3194 | 0.00416 | -0.0506 | 76.7788
1 | 0.3806 | 0.00417 | -0.0517 | 91.271
1.5 | 0.4414 | 0.00427 | -0.0527 | 103.3724
2 | 0.5019 | 0.00436 | -0.0537 | 115.1147
2.5 | 0.5616 | 0.00457 | -0.0546 | 122.8884
3 | 0.6213 | 0.00474 | -0.0555 | 131.0759
3.5 | 0.6802 | 0.00498 | -0.0562 | 136.5863
4 | 0.7385 | 0.00527 | -0.0569 | 140.1328
5 | 0.8481 | 0.00633 | -0.0573 | 133.981
5.5 | 0.9023 | 0.00682 | -0.0574 | 132.3021
6 | 0.9565 | 0.00724 | -0.0574 | 132.1133
6.5 | 1.011 | 0.0076 | -0.0574 | 133.0263
7 | 1.0632 | 0.00804 | -0.0571 | 132.2388
7.5 | 1.1147 | 0.00848 | -0.0567 | 131.4505
8 | 1.1632 | 0.00898 | -0.0558 | 129.5323
8.5 | 1.2086 | 0.00954 | -0.0544 | 126.6876
9 | 1.2518 | 0.01007 | -0.0526 | 124.3098
9.5 | 1.2855 | 0.01056 | -0.049 | 121.733
10 | 1.3064 | 0.01124 | -0.0434 | 116.2278
10.5 | 1.3355 | 0.01205 | -0.0398 | 110.8299
11 | 1.3645 | 0.013 | -0.0366 | 104.9615
11.5 | 1.3946 | 0.01404 | -0.0338 | 99.3305
12 | 1.4221 | 0.01528 | -0.031 | 93.0694
12.5 | 1.451 | 0.01654 | -0.0285 | 87.7267
13 | 1.479 | 0.01791 | -0.0261 | 82.5796
13.5 | 1.5026 | 0.01958 | -0.0235 | 76.7416
14 | 1.5276 | 0.02125 | -0.0212 | 71.8871
14.5 | 1.5498 | 0.02313 | -0.0189 | 67.0039
15 | 1.5682 | 0.02533 | -0.0165 | 61.9108
17 | 1.7002 | 0.0361 | -0.021 | 47.097
17.5 | 1.717 | 0.03928 | -0.02 | 43.7118
18 | 1.7315 | 0.04263 | -0.0189 | 40.6169
18.5 | 1.7407 | 0.0465 | -0.0178 | 37.4344
19 | 1.7461 | 0.05047 | -0.0163 | 34.5968

## 141. Re 18M Mach 0.25 (1)
BIGFOIL.COM POLAR EXPORT
NACA63-319 a=0.6
NACA63-319 a=0.6 |  |  |  | Cl Max: | 1.601 | at alpha= | 13.5 | deg
JavaFoil+Calcfoil stall+Eppler ext transition |  |  |  | L/D Max: | 111.679 | at alpha= | 7 | deg
Re: | 18000000 |  |  | Cd Min: | 0.00552 | at alpha= | 0 | deg
Mach: | 0.25 |  |  | Cl=0 at alpha= | -2.1077 | deg
|  |  |  | @ Cl=0.1, Cd= | 0.0056531
|  |  |  | @ Cl=0.4, Cd= | 0.0056091
|  |  |  | @ Cl=0.6, Cd= | 0.0063225
alpha (deg) | Cl | Cd | Cm | Cl/Cd
-20 | -0.784 | 0.15313 | -0.012 | -5.122
-19.5 | -0.835 | 0.1412 | -0.013 | -5.915
-19 | -0.889 | 0.12297 | -0.014 | -7.228
-18.5 | -0.943 | 0.10351 | -0.016 | -9.112
-18 | -0.999 | 0.08297 | -0.017 | -12.047
-17.5 | -1.059 | 0.06053 | -0.019 | -17.497
-17 | -1.118 | 0.04014 | -0.02 | -27.849
-16.5 | -1.145 | 0.03586 | -0.021 | -31.923
-16 | -1.166 | 0.03204 | -0.022 | -36.388
-15.5 | -1.181 | 0.02862 | -0.023 | -41.27
-15 | -1.19 | 0.02483 | -0.024 | -47.92
-14.5 | -1.183 | 0.02275 | -0.024 | -52.011
-14 | -1.173 | 0.02032 | -0.025 | -57.731
-13.5 | -1.158 | 0.0185 | -0.026 | -62.573
-13 | -1.138 | 0.01671 | -0.027 | -68.113
-12.5 | -1.114 | 0.01516 | -0.027 | -73.465
-12 | -1.085 | 0.01398 | -0.028 | -77.631
-11.5 | -1.053 | 0.01283 | -0.029 | -82.031
-11 | -1.017 | 0.01178 | -0.03 | -86.34
-10.5 | -0.978 | 0.01081 | -0.031 | -90.442
-10 | -0.935 | 0.01048 | -0.031 | -89.146
-9.5 | -0.889 | 0.00991 | -0.032 | -89.73
-9 | -0.842 | 0.00937 | -0.033 | -89.797
-8.5 | -0.793 | 0.00873 | -0.034 | -90.802
-8 | -0.736 | 0.00843 | -0.035 | -87.335
-7.5 | -0.678 | 0.00811 | -0.036 | -83.627
-7 | -0.618 | 0.00783 | -0.036 | -78.906
-6.5 | -0.557 | 0.00763 | -0.037 | -73.065
-6 | -0.496 | 0.00737 | -0.038 | -67.219
-5.5 | -0.433 | 0.00715 | -0.038 | -60.657
-5 | -0.371 | 0.007 | -0.039 | -52.922
-4.5 | -0.307 | 0.00659 | -0.04 | -46.62
-4 | -0.243 | 0.00646 | -0.041 | -37.711
-3.5 | -0.179 | 0.00625 | -0.041 | -28.698
-3 | -0.115 | 0.00611 | -0.042 | -18.863
-2.5 | -0.051 | 0.00594 | -0.043 | -8.548
-2 | 0.014 | 0.00573 | -0.043 | 2.399
-1.5 | 0.078 | 0.00567 | -0.044 | 13.83
-1 | 0.143 | 0.00562 | -0.045 | 25.43
-0.5 | 0.208 | 0.00559 | -0.046 | 37.118
0 | 0.272 | 0.00552 | -0.046 | 49.275
0.5 | 0.337 | 0.00555 | -0.047 | 60.637
1 | 0.401 | 0.00561 | -0.048 | 71.546
1.5 | 0.466 | 0.00583 | -0.048 | 79.915
2 | 0.53 | 0.00606 | -0.049 | 87.501
2.5 | 0.592 | 0.00629 | -0.05 | 94.104
3 | 0.656 | 0.00655 | -0.051 | 100.101
3.5 | 0.72 | 0.00683 | -0.051 | 105.352
4 | 0.783 | 0.00716 | -0.052 | 109.381
4.5 | 0.846 | 0.00764 | -0.053 | 110.756
5 | 0.901 | 0.0082 | -0.053 | 109.901
5.5 | 0.96 | 0.00872 | -0.053 | 110.063
6 | 1.017 | 0.0092 | -0.054 | 110.56
6.5 | 1.074 | 0.00964 | -0.054 | 111.487
7 | 1.13 | 0.01012 | -0.055 | 111.679
7.5 | 1.183 | 0.01112 | -0.055 | 106.371
8 | 1.235 | 0.01192 | -0.056 | 103.544
8.5 | 1.285 | 0.01255 | -0.056 | 102.4
9 | 1.334 | 0.01326 | -0.057 | 100.586
9.5 | 1.38 | 0.01397 | -0.057 | 98.766
10 | 1.422 | 0.01478 | -0.058 | 96.177
10.5 | 1.46 | 0.01566 | -0.058 | 93.25
11 | 1.495 | 0.01658 | -0.059 | 90.197
11.5 | 1.526 | 0.01762 | -0.059 | 86.592
12 | 1.552 | 0.0187 | -0.06 | 82.996
12.5 | 1.574 | 0.01985 | -0.06 | 79.303
13 | 1.591 | 0.02115 | -0.061 | 75.203
13.5 | 1.601 | 0.02263 | -0.061 | 70.743
14 | 1.601 | 0.02429 | -0.062 | 65.901
14.5 | 1.595 | 0.02598 | -0.062 | 61.365
15 | 1.581 | 0.02787 | -0.062 | 56.724
15.5 | 1.561 | 0.02978 | -0.063 | 52.412
16 | 1.533 | 0.03212 | -0.063 | 47.722
16.5 | 1.497 | 0.03513 | -0.063 | 42.611
17 | 1.454 | 0.03733 | -0.064 | 38.949
17.5 | 1.398 | 0.04117 | -0.064 | 33.965
18 | 1.336 | 0.04499 | -0.064 | 29.695
18.5 | 1.266 | 0.05029 | -0.064 | 25.178

## 142. Re 18M Mach 0.25 (2)
BIGFOIL.COM POLAR EXPORT
NACA63-319 a=0.6
NACA63-319 a=0.6 |  |  |  | Cl Max: | 1.6996 | at alpha= | 20 | deg
XFOIL ncrit=9 |  |  |  | L/D Max: | 144.66 | at alpha= | 4 | deg
Re: | 18000000 |  |  | Cd Min: | 0.07438 | at alpha= | 20 | deg
Mach: | 0.25 |  |  | Cl=0 at alpha= | -2.1262 | deg
|  |  |  | @ Cl=0.1, Cd= | 0.0043227
|  |  |  | @ Cl=0.4, Cd= | 0.0041979
|  |  |  | @ Cl=0.6, Cd= | 0.0046096
alpha (deg) | Cl | Cd | Cm | Cl/Cd
-20 | -1.5581 | 0.04909 | -0.0721 | -31.7397
-19.5 | -1.5516 | 0.04412 | -0.0731 | -35.1677
-18.5 | -1.5379 | 0.03505 | -0.0735 | -43.8773
-18 | -1.5294 | 0.03109 | -0.0729 | -49.1927
-17.5 | -1.5183 | 0.02756 | -0.0717 | -55.0907
-17 | -1.5015 | 0.02458 | -0.0703 | -61.0862
-16.5 | -1.4818 | 0.02193 | -0.0685 | -67.5695
-16 | -1.459 | 0.01963 | -0.0665 | -74.325
-15.5 | -1.4343 | 0.01758 | -0.0641 | -81.587
-15 | -1.4085 | 0.01585 | -0.0614 | -88.8644
-14.5 | -1.3858 | 0.01425 | -0.0577 | -97.2491
-14 | -1.3668 | 0.013 | -0.0526 | -105.1385
-13.5 | -1.3464 | 0.01222 | -0.0463 | -110.18
-13 | -1.3007 | 0.01157 | -0.0439 | -112.4201
-12.5 | -1.25 | 0.01103 | -0.0421 | -113.3273
-12 | -1.1964 | 0.01055 | -0.0409 | -113.4028
-11.5 | -1.1418 | 0.01003 | -0.0398 | -113.8385
-11 | -1.0859 | 0.00955 | -0.0389 | -113.7068
-10.5 | -1.028 | 0.00914 | -0.0384 | -112.4726
-10 | -0.9688 | 0.0088 | -0.0382 | -110.0909
-9.5 | -0.9097 | 0.00842 | -0.038 | -108.0404
-9 | -0.8498 | 0.0081 | -0.038 | -104.9136
-8.5 | -0.789 | 0.00782 | -0.0381 | -100.8951
-8 | -0.7283 | 0.00753 | -0.0383 | -96.7198
-7.5 | -0.6667 | 0.00729 | -0.0387 | -91.454
-7 | -0.6053 | 0.00703 | -0.0391 | -86.1024
-6.5 | -0.5435 | 0.0068 | -0.0396 | -79.9265
-6 | -0.4814 | 0.00659 | -0.0402 | -73.0501
-5.5 | -0.4196 | 0.00635 | -0.0409 | -66.0787
-5 | -0.3579 | 0.00606 | -0.0415 | -59.0594
-4.5 | -0.2958 | 0.00582 | -0.0423 | -50.8247
-4 | -0.2335 | 0.0056 | -0.0431 | -41.6964
-3 | -0.1085 | 0.00518 | -0.0449 | -20.9459
-2.5 | -0.0462 | 0.00489 | -0.0459 | -9.4479
-2 | 0.0156 | 0.00457 | -0.0468 | 3.4136
-1.5 | 0.0785 | 0.00435 | -0.0479 | 18.046
-1 | 0.1415 | 0.00427 | -0.049 | 33.1382
-0.5 | 0.205 | 0.00423 | -0.0501 | 48.4634
0 | 0.2682 | 0.00418 | -0.0512 | 64.1627
0.5 | 0.3315 | 0.00418 | -0.0523 | 79.3062
1 | 0.395 | 0.00419 | -0.0534 | 94.2721
1.5 | 0.4582 | 0.00429 | -0.0544 | 106.8065
2 | 0.521 | 0.00438 | -0.0554 | 118.9498
2.5 | 0.5833 | 0.00455 | -0.0563 | 128.1978
3 | 0.6449 | 0.00477 | -0.0572 | 135.1992
3.5 | 0.7062 | 0.00501 | -0.0579 | 140.9581
4 | 0.7667 | 0.0053 | -0.0585 | 144.6604
4.5 | 0.8254 | 0.00571 | -0.0589 | 144.5534
5 | 0.8797 | 0.00639 | -0.0586 | 137.6682
5.5 | 0.9341 | 0.00699 | -0.0582 | 133.6338
6 | 0.9893 | 0.00744 | -0.0578 | 132.9704
6.5 | 1.0447 | 0.00786 | -0.0575 | 132.9135
7 | 1.0972 | 0.00833 | -0.0566 | 131.7167
7.5 | 1.147 | 0.00887 | -0.0553 | 129.3123
8 | 1.1924 | 0.00946 | -0.0532 | 126.0465
8.5 | 1.2265 | 0.01011 | -0.0492 | 121.3155
9 | 1.2442 | 0.01089 | -0.0425 | 114.2516
9.5 | 1.2725 | 0.01184 | -0.0383 | 107.4747
10 | 1.3026 | 0.01291 | -0.0347 | 100.8985
10.5 | 1.335 | 0.01404 | -0.0317 | 95.0855
11 | 1.3642 | 0.01539 | -0.0286 | 88.642
11.5 | 1.3942 | 0.01682 | -0.0257 | 82.8894
12 | 1.422 | 0.01843 | -0.0228 | 77.1568
13 | 1.4752 | 0.02201 | -0.0175 | 67.0241
13.5 | 1.4987 | 0.02416 | -0.015 | 62.0323
14 | 1.5216 | 0.02648 | -0.0127 | 57.4622
14.5 | 1.5414 | 0.02911 | -0.0104 | 52.9509
15 | 1.5631 | 0.03168 | -0.0084 | 49.3403
15.5 | 1.5982 | 0.03442 | -0.0093 | 46.4323
16 | 1.6248 | 0.03819 | -0.01 | 42.5452
16.5 | 1.6565 | 0.04198 | -0.0117 | 39.4593
17 | 1.6849 | 0.04601 | -0.0131 | 36.6203
17.5 | 1.6908 | 0.05037 | -0.0114 | 33.5676
18 | 1.6678 | 0.0536 | -0.0034 | 31.1157
18.5 | 1.6759 | 0.05848 | -0.0032 | 28.6577
19 | 1.6849 | 0.06345 | -0.0033 | 26.5548
19.5 | 1.6941 | 0.06865 | -0.0039 | 24.6773
20 | 1.6996 | 0.07438 | -0.0048 | 22.8502

## 143. Re 18M Mach 0.50 (1)
BIGFOIL.COM POLAR EXPORT
NACA63-319 a=0.6
NACA63-319 a=0.6 |  |  |  | Cl Max: | 1.43 | at alpha= | 9.5 | deg
JavaFoil+Calcfoil stall+Eppler ext transition |  |  |  | L/D Max: | 101.269 | at alpha= | 4 | deg
Re: | 18000000 |  |  | Cd Min: | 0.00578 | at alpha= | 0 | deg
Mach: | 0.5 |  |  | Cl=0 at alpha= | -2.1042 | deg
|  |  |  | @ Cl=0.1, Cd= | 0.0059217
|  |  |  | @ Cl=0.4, Cd= | 0.0058911
|  |  |  | @ Cl=0.6, Cd= | 0.006655
alpha (deg) | Cl | Cd | Cm | Cl/Cd
-20 | -1.028 | 0.19163 | -0.014 | -5.365
-19.5 | -0.999 | 0.18409 | -0.014 | -5.424
-19 | -0.97 | 0.1804 | -0.014 | -5.375
-18.5 | -0.94 | 0.17814 | -0.014 | -5.278
-18 | -0.914 | 0.16474 | -0.015 | -5.546
-17.5 | -0.884 | 0.15874 | -0.015 | -5.566
-17 | -0.855 | 0.15608 | -0.015 | -5.475
-16.5 | -0.826 | 0.14034 | -0.015 | -5.887
-16 | -0.801 | 0.12509 | -0.016 | -6.407
-15.5 | -0.77 | 0.12156 | -0.016 | -6.336
-15 | -0.74 | 0.11899 | -0.016 | -6.22
-14.5 | -0.726 | 0.09346 | -0.02 | -7.764
-14 | -0.699 | 0.08698 | -0.02 | -8.032
-13.5 | -0.722 | 0.04496 | -0.026 | -16.049
-13 | -0.707 | 0.03332 | -0.028 | -21.215
-12.5 | -0.604 | 0.0815 | -0.02 | -7.408
-12 | -0.623 | 0.04269 | -0.028 | -14.595
-11.5 | -0.617 | 0.02677 | -0.031 | -23.031
-11 | -0.558 | 0.04036 | -0.029 | -13.832
-10.5 | -0.741 | 0.02145 | -0.033 | -34.523
-10 | -0.857 | 0.01697 | -0.034 | -50.493
-9.5 | -0.87 | 0.01482 | -0.035 | -58.723
-9 | -0.854 | 0.01309 | -0.036 | -65.248
-8.5 | -0.82 | 0.01199 | -0.037 | -68.421
-8 | -0.777 | 0.01105 | -0.038 | -70.291
-7.5 | -0.726 | 0.0102 | -0.039 | -71.217
-7 | -0.67 | 0.00959 | -0.04 | -69.849
-6.5 | -0.61 | 0.00881 | -0.041 | -69.243
-6 | -0.549 | 0.00833 | -0.042 | -65.954
-5.5 | -0.482 | 0.00799 | -0.043 | -60.29
-5 | -0.412 | 0.0077 | -0.044 | -53.53
-4.5 | -0.342 | 0.0071 | -0.045 | -48.187
-4 | -0.272 | 0.00692 | -0.045 | -39.265
-3.5 | -0.2 | 0.00669 | -0.046 | -29.959
-3 | -0.129 | 0.00651 | -0.047 | -19.772
-2.5 | -0.057 | 0.00627 | -0.048 | -9.042
-2 | 0.015 | 0.006 | -0.049 | 2.562
-1.5 | 0.088 | 0.00593 | -0.049 | 14.778
-1 | 0.16 | 0.00588 | -0.05 | 27.193
-0.5 | 0.232 | 0.00587 | -0.051 | 39.518
0 | 0.304 | 0.00578 | -0.052 | 52.609
0.5 | 0.377 | 0.00584 | -0.053 | 64.486
1 | 0.449 | 0.006 | -0.053 | 74.719
1.5 | 0.521 | 0.00625 | -0.054 | 83.381
2 | 0.593 | 0.00662 | -0.055 | 89.607
2.5 | 0.661 | 0.00696 | -0.056 | 94.945
3 | 0.724 | 0.00741 | -0.056 | 97.702
3.5 | 0.792 | 0.00785 | -0.056 | 100.909
4 | 0.858 | 0.00848 | -0.057 | 101.269
4.5 | 0.924 | 0.00919 | -0.058 | 100.547
5 | 0.989 | 0.00997 | -0.058 | 99.214
5.5 | 1.053 | 0.01074 | -0.059 | 98.11
6 | 1.116 | 0.01144 | -0.059 | 97.514
6.5 | 1.176 | 0.01217 | -0.06 | 96.593
7 | 1.233 | 0.01308 | -0.06 | 94.275
7.5 | 1.284 | 0.01487 | -0.061 | 86.331
8 | 1.332 | 0.01592 | -0.062 | 83.679
8.5 | 1.374 | 0.01706 | -0.062 | 80.551
9 | 1.408 | 0.01836 | -0.063 | 76.663
9.5 | 1.43 | 0.01994 | -0.063 | 71.71
10 | 1.428 | 0.02173 | -0.064 | 65.725
10.5 | 1.385 | 0.02384 | -0.064 | 58.084
11 | 1.221 | 0.02734 | -0.064 | 44.661
11.5 | 0.903 | 0.03004 | -0.065 | 30.062
12 | 0.928 | 0.03574 | -0.065 | 25.954
12.5 | 0.962 | 0.03442 | -0.066 | 27.964
13 | 0.988 | 0.03961 | -0.066 | 24.934
13.5 | 1.022 | 0.03832 | -0.066 | 26.665
14 | 1.045 | 0.04529 | -0.066 | 23.066
14.5 | 1.062 | 0.05426 | -0.066 | 19.568

## 144. Re 18M Mach 0.50 (2)
BIGFOIL.COM POLAR EXPORT
NACA63-319 a=0.6
NACA63-319 a=0.6 |  |  |  | Cl Max: | 1.5386 | at alpha= | 15.5 | deg
XFOIL ncrit=9 |  |  |  | L/D Max: | 162.373 | at alpha= | 4 | deg
Re: | 18000000 |  |  | Cd Min: | 0.16506 | at alpha= | 19.5 | deg
Mach: | 0.5 |  |  | Cl=0 at alpha= | -2.1316 | deg
|  |  |  | @ Cl=0.1, Cd= | 0.0044861
|  |  |  | @ Cl=0.4, Cd= | 0.0043269
|  |  |  | @ Cl=0.6, Cd= | 0.0044999
alpha (deg) | Cl | Cd | Cm | Cl/Cd
-16.5 | -0.9522 | 0.10048 | -0.0628 | -9.4765
-16 | -0.9732 | 0.0892 | -0.0708 | -10.9103
-15.5 | -0.9976 | 0.07813 | -0.0783 | -12.7685
-15 | -1.0257 | 0.06749 | -0.0851 | -15.1978
-14.5 | -1.0541 | 0.05764 | -0.0904 | -18.2876
-14 | -1.08 | 0.04884 | -0.0941 | -22.113
-13.5 | -1.1053 | 0.04084 | -0.0961 | -27.0642
-13 | -1.1288 | 0.03379 | -0.0963 | -33.4063
-12.5 | -1.1507 | 0.02764 | -0.0947 | -41.6317
-12 | -1.166 | 0.02229 | -0.0916 | -52.3105
-11.5 | -1.1696 | 0.01786 | -0.0873 | -65.4871
-11 | -1.1555 | 0.01464 | -0.0823 | -78.9276
-10.5 | -1.1336 | 0.01238 | -0.0762 | -91.567
-10 | -1.1169 | 0.01112 | -0.067 | -100.4406
-9.5 | -1.0591 | 0.01035 | -0.0623 | -102.3285
-9 | -0.9932 | 0.00972 | -0.0588 | -102.1811
-8.5 | -0.9236 | 0.00921 | -0.0561 | -100.2823
-8 | -0.8531 | 0.0087 | -0.054 | -98.0575
-7.5 | -0.7804 | 0.0083 | -0.0525 | -94.0241
-7 | -0.7078 | 0.00791 | -0.0514 | -89.4817
-6.5 | -0.6341 | 0.00758 | -0.0506 | -83.6544
-6 | -0.5608 | 0.00727 | -0.0502 | -77.1389
-5.5 | -0.4874 | 0.00697 | -0.05 | -69.9283
-5 | -0.4146 | 0.00666 | -0.05 | -62.2523
-4.5 | -0.3429 | 0.00626 | -0.0501 | -54.7764
-4 | -0.2701 | 0.00598 | -0.0506 | -45.1672
-3.5 | -0.1972 | 0.0057 | -0.0512 | -34.5965
-3 | -0.1244 | 0.00544 | -0.0519 | -22.8676
-2.5 | -0.0529 | 0.00505 | -0.0527 | -10.4752
-2 | 0.0189 | 0.00464 | -0.0537 | 4.0733
-1.5 | 0.0921 | 0.0045 | -0.0548 | 20.4667
-1 | 0.166 | 0.00437 | -0.056 | 37.9863
-0.5 | 0.2395 | 0.00431 | -0.0572 | 55.5684
0 | 0.3135 | 0.00427 | -0.0585 | 73.4192
0.5 | 0.3871 | 0.00432 | -0.0597 | 89.6065
1 | 0.4614 | 0.00436 | -0.0609 | 105.8257
1.5 | 0.5353 | 0.00443 | -0.062 | 120.8352
2 | 0.6093 | 0.00451 | -0.0631 | 135.0998
2.5 | 0.6826 | 0.00467 | -0.064 | 146.167
3 | 0.7549 | 0.00488 | -0.0647 | 154.6926
3.5 | 0.8259 | 0.0052 | -0.0651 | 158.8269
4 | 0.8963 | 0.00552 | -0.0652 | 162.3732
4.5 | 0.9619 | 0.00605 | -0.0645 | 158.9917
5 | 1.0214 | 0.00677 | -0.0627 | 150.8715
5.5 | 1.0692 | 0.00771 | -0.0591 | 138.677
6 | 1.1107 | 0.00858 | -0.0543 | 129.4522
6.5 | 1.1214 | 0.00965 | -0.0448 | 116.2073
7 | 1.1505 | 0.01103 | -0.0391 | 104.3064
7.5 | 1.1763 | 0.0128 | -0.0337 | 91.8984
8 | 1.204 | 0.01469 | -0.0287 | 81.9605
8.5 | 1.2187 | 0.01731 | -0.0231 | 70.4044
9 | 1.2381 | 0.01991 | -0.0183 | 62.1848
9.5 | 1.2645 | 0.02239 | -0.0143 | 56.4761
10 | 1.2927 | 0.025 | -0.0107 | 51.708
10.5 | 1.3214 | 0.02778 | -0.0075 | 47.5666
11 | 1.3519 | 0.03063 | -0.0045 | 44.1365
11.5 | 1.3796 | 0.03384 | -0.0017 | 40.7683
12 | 1.4071 | 0.03725 | 0.0009 | 37.7745
12.5 | 1.4308 | 0.04112 | 0.0033 | 34.7957
13 | 1.4551 | 0.04513 | 0.0054 | 32.2424
13.5 | 1.4802 | 0.04929 | 0.0072 | 30.0304
14 | 1.502 | 0.05386 | 0.0088 | 27.8871
14.5 | 1.5198 | 0.05898 | 0.01 | 25.7681
15 | 1.5347 | 0.06459 | 0.0108 | 23.7606
15.5 | 1.5386 | 0.07148 | 0.0108 | 21.5249
16 | 1.5234 | 0.08034 | 0.0093 | 18.9619
17 | 1.4715 | 0.10149 | 0.0022 | 14.499
17.5 | 1.4419 | 0.11358 | -0.0037 | 12.695
18 | 1.407 | 0.12688 | -0.0113 | 11.0892
18.5 | 1.3808 | 0.13957 | -0.0191 | 9.8932
19 | 1.3559 | 0.15237 | -0.0276 | 8.8987
19.5 | 1.3346 | 0.16506 | -0.0364 | 8.0855

## 145. Re 20M Mach 0.00 (1)
BIGFOIL.COM POLAR EXPORT
NACA63-319 a=0.6
NACA63-319 a=0.6 |  |  |  | Cl Max: | 1.675 | at alpha= | 16 | deg
JavaFoil+Calcfoil stall+Eppler ext transition |  |  |  | L/D Max: | 120.261 | at alpha= | 5.5 | deg
Re: | 20000000 |  |  | Cd Min: | 0.00551 | at alpha= | 0 | deg
Mach: | 0 |  |  | Cl=0 at alpha= | -2.1048 | deg
|  |  |  | @ Cl=0.1, Cd= | 0.0056029
|  |  |  | @ Cl=0.4, Cd= | 0.0056937
|  |  |  | @ Cl=0.6, Cd= | 0.0062597
alpha (deg) | Cl | Cd | Cm | Cl/Cd
-20 | -1.218 | 0.06469 | -0.016 | -18.828
-19.5 | -1.238 | 0.05674 | -0.017 | -21.817
-19 | -1.254 | 0.05012 | -0.017 | -25.023
-18.5 | -1.28 | 0.03816 | -0.018 | -33.538
-18 | -1.288 | 0.03468 | -0.019 | -37.132
-17.5 | -1.295 | 0.03057 | -0.02 | -42.372
-17 | -1.296 | 0.02827 | -0.02 | -45.835
-16.5 | -1.294 | 0.02578 | -0.021 | -50.18
-16 | -1.289 | 0.02318 | -0.022 | -55.593
-15.5 | -1.279 | 0.0212 | -0.023 | -60.355
-15 | -1.265 | 0.01947 | -0.023 | -64.969
-14.5 | -1.244 | 0.0175 | -0.024 | -71.114
-14 | -1.219 | 0.01631 | -0.025 | -74.711
-13.5 | -1.192 | 0.0149 | -0.025 | -79.977
-13 | -1.161 | 0.01379 | -0.026 | -84.22
-12.5 | -1.128 | 0.01272 | -0.027 | -88.733
-12 | -1.093 | 0.01173 | -0.028 | -93.171
-11.5 | -1.055 | 0.01092 | -0.028 | -96.602
-11 | -1.013 | 0.0103 | -0.029 | -98.391
-10.5 | -0.971 | 0.0096 | -0.03 | -101.149
-10 | -0.927 | 0.0094 | -0.031 | -98.539
-9.5 | -0.881 | 0.00888 | -0.032 | -99.173
-9 | -0.827 | 0.00846 | -0.032 | -97.755
-8.5 | -0.772 | 0.00823 | -0.033 | -93.808
-8 | -0.716 | 0.00796 | -0.034 | -89.971
-7.5 | -0.659 | 0.00767 | -0.034 | -85.887
-7 | -0.6 | 0.00753 | -0.035 | -79.77
-6.5 | -0.541 | 0.00729 | -0.036 | -74.17
-6 | -0.481 | 0.00709 | -0.036 | -67.85
-5.5 | -0.42 | 0.00694 | -0.037 | -60.583
-5 | -0.359 | 0.00677 | -0.038 | -53.035
-4.5 | -0.298 | 0.00639 | -0.039 | -46.574
-4 | -0.236 | 0.00625 | -0.039 | -37.723
-3.5 | -0.174 | 0.00615 | -0.04 | -28.236
-3 | -0.112 | 0.00604 | -0.041 | -18.459
-2.5 | -0.049 | 0.00588 | -0.041 | -8.354
-2 | 0.013 | 0.00574 | -0.042 | 2.317
-1.5 | 0.076 | 0.00563 | -0.043 | 13.486
-1 | 0.138 | 0.00556 | -0.043 | 24.907
-0.5 | 0.201 | 0.00552 | -0.044 | 36.389
0 | 0.264 | 0.00551 | -0.045 | 47.788
0.5 | 0.326 | 0.00551 | -0.045 | 59.177
1 | 0.389 | 0.00566 | -0.046 | 68.664
1.5 | 0.451 | 0.00585 | -0.047 | 77.159
2 | 0.513 | 0.00598 | -0.048 | 85.788
2.5 | 0.573 | 0.00619 | -0.048 | 92.587
3 | 0.635 | 0.00635 | -0.049 | 99.996
3.5 | 0.697 | 0.00661 | -0.05 | 105.526
4 | 0.759 | 0.00698 | -0.05 | 108.661
4.5 | 0.82 | 0.00734 | -0.051 | 111.751
5 | 0.881 | 0.00775 | -0.052 | 113.666
5.5 | 0.937 | 0.00779 | -0.052 | 120.261
6 | 0.992 | 0.00863 | -0.052 | 114.87
6.5 | 1.047 | 0.009 | -0.053 | 116.411
7 | 1.102 | 0.00941 | -0.053 | 117.11
7.5 | 1.154 | 0.01024 | -0.054 | 112.716
8 | 1.206 | 0.01089 | -0.054 | 110.666
8.5 | 1.256 | 0.01145 | -0.055 | 109.682
9 | 1.305 | 0.012 | -0.055 | 108.754
9.5 | 1.353 | 0.01261 | -0.056 | 107.267
10 | 1.397 | 0.01326 | -0.056 | 105.339
10.5 | 1.439 | 0.01396 | -0.057 | 103.09
11 | 1.478 | 0.01476 | -0.057 | 100.096
11.5 | 1.514 | 0.01557 | -0.058 | 97.244
12 | 1.548 | 0.01641 | -0.058 | 94.299
12.5 | 1.578 | 0.01735 | -0.059 | 90.97
13 | 1.606 | 0.01836 | -0.059 | 87.427
13.5 | 1.629 | 0.01944 | -0.06 | 83.805
14 | 1.646 | 0.02061 | -0.06 | 79.89
14.5 | 1.659 | 0.02187 | -0.061 | 75.883
15 | 1.669 | 0.02322 | -0.061 | 71.858
15.5 | 1.674 | 0.02473 | -0.061 | 67.671
16 | 1.675 | 0.02633 | -0.062 | 63.625
16.5 | 1.672 | 0.02806 | -0.062 | 59.574
17 | 1.664 | 0.03004 | -0.062 | 55.379
17.5 | 1.65 | 0.032 | -0.063 | 51.561
18 | 1.632 | 0.0342 | -0.063 | 47.714
18.5 | 1.611 | 0.0363 | -0.063 | 44.373
19 | 1.586 | 0.03907 | -0.064 | 40.594
19.5 | 1.558 | 0.04199 | -0.064 | 37.097
20 | 1.528 | 0.04541 | -0.064 | 33.642

## 146. Re 20M Mach 0.00 (2)
BIGFOIL.COM POLAR EXPORT
NACA63-319 a=0.6
NACA63-319 a=0.6 |  |  |  | Cl Max: | 1.7812 | at alpha= | 20 | deg
XFOIL ncrit=9 |  |  |  | L/D Max: | 138.283 | at alpha= | 4 | deg
Re: | 20000000 |  |  | Cd Min: | 0.05504 | at alpha= | 20 | deg
Mach: | 0 |  |  | Cl=0 at alpha= | -2.1271 | deg
|  |  |  | @ Cl=0.1, Cd= | 0.0042988
|  |  |  | @ Cl=0.4, Cd= | 0.0042093
|  |  |  | @ Cl=0.6, Cd= | 0.0047149
alpha (deg) | Cl | Cd | Cm | Cl/Cd
-20 | -1.6201 | 0.03088 | -0.0599 | -52.4644
-19.5 | -1.6093 | 0.02774 | -0.0593 | -58.0137
-19 | -1.5947 | 0.02502 | -0.0584 | -63.737
-18.5 | -1.5845 | 0.02214 | -0.057 | -71.5673
-18 | -1.5662 | 0.01994 | -0.0555 | -78.5456
-17.5 | -1.5456 | 0.01806 | -0.0537 | -85.5814
-17 | -1.5227 | 0.01645 | -0.0516 | -92.5653
-16.5 | -1.4995 | 0.01508 | -0.0491 | -99.4363
-16 | -1.4765 | 0.01395 | -0.0459 | -105.8423
-15.5 | -1.4599 | 0.01303 | -0.0409 | -112.0414
-15 | -1.4339 | 0.01242 | -0.0366 | -115.4509
-14.5 | -1.3935 | 0.01177 | -0.0348 | -118.3942
-14 | -1.3481 | 0.01124 | -0.0337 | -119.9377
-13.5 | -1.2996 | 0.01078 | -0.033 | -120.5566
-13 | -1.249 | 0.01036 | -0.0326 | -120.5598
-12.5 | -1.1972 | 0.00997 | -0.0323 | -120.0802
-12 | -1.145 | 0.00954 | -0.0322 | -120.021
-11.5 | -1.0917 | 0.00913 | -0.0321 | -119.5728
-11 | -1.0368 | 0.00882 | -0.0323 | -117.551
-10.5 | -0.9811 | 0.00851 | -0.0326 | -115.2879
-10 | -0.9254 | 0.00819 | -0.0329 | -112.9915
-9.5 | -0.8689 | 0.00789 | -0.0333 | -110.1267
-9 | -0.8116 | 0.00766 | -0.0338 | -105.953
-8.5 | -0.7542 | 0.00739 | -0.0344 | -102.0568
-8 | -0.6962 | 0.00717 | -0.035 | -97.099
-7.5 | -0.6379 | 0.00695 | -0.0357 | -91.7842
-7 | -0.5792 | 0.00674 | -0.0364 | -85.9347
-6.5 | -0.5205 | 0.00654 | -0.0371 | -79.5872
-6 | -0.4614 | 0.00633 | -0.0379 | -72.891
-5.5 | -0.4022 | 0.00614 | -0.0387 | -65.5049
-5 | -0.3433 | 0.00586 | -0.0395 | -58.5836
-4.5 | -0.2838 | 0.00567 | -0.0403 | -50.0529
-3.5 | -0.1641 | 0.0053 | -0.0422 | -30.9623
-3 | -0.1042 | 0.00511 | -0.0431 | -20.3914
-2.5 | -0.0443 | 0.00488 | -0.0441 | -9.0779
-2 | 0.0151 | 0.00457 | -0.0451 | 3.3042
-1.5 | 0.0751 | 0.00434 | -0.0461 | 17.3041
-1 | 0.1355 | 0.00424 | -0.0471 | 31.9575
-0.5 | 0.1961 | 0.00423 | -0.0482 | 46.3593
0 | 0.2568 | 0.00414 | -0.0493 | 62.029
0.5 | 0.3174 | 0.00415 | -0.0503 | 76.4819
1 | 0.3779 | 0.00418 | -0.0514 | 90.4067
1.5 | 0.4382 | 0.00426 | -0.0524 | 102.8638
2 | 0.4982 | 0.00438 | -0.0534 | 113.7443
2.5 | 0.5574 | 0.0046 | -0.0542 | 121.1739
3 | 0.6167 | 0.00476 | -0.0551 | 129.5588
3.5 | 0.675 | 0.00502 | -0.0559 | 134.4622
4 | 0.7329 | 0.0053 | -0.0566 | 138.283
4.5 | 0.789 | 0.00572 | -0.057 | 137.9371
5 | 0.8415 | 0.00638 | -0.057 | 131.8966
5.5 | 0.8966 | 0.00678 | -0.0572 | 132.2419
6 | 0.9513 | 0.00713 | -0.0574 | 133.4222
6.5 | 1.005 | 0.00753 | -0.0574 | 133.4661
7 | 1.0582 | 0.0079 | -0.0574 | 133.9494
7.5 | 1.1093 | 0.00834 | -0.057 | 133.0096
8 | 1.1581 | 0.00885 | -0.0562 | 130.8588
8.5 | 1.2049 | 0.00935 | -0.0552 | 128.8663
9 | 1.2509 | 0.00981 | -0.054 | 127.5127
9.5 | 1.2936 | 0.01029 | -0.0522 | 125.7143
10 | 1.3179 | 0.01079 | -0.047 | 122.1409
10.5 | 1.3431 | 0.01151 | -0.0426 | 116.6898
11 | 1.3719 | 0.01235 | -0.0392 | 111.085
11.5 | 1.4022 | 0.01328 | -0.0364 | 105.5873
12 | 1.4295 | 0.01443 | -0.0334 | 99.0644
12.5 | 1.459 | 0.01557 | -0.0309 | 93.7058
13 | 1.4866 | 0.01687 | -0.0285 | 88.1209
13.5 | 1.5114 | 0.01838 | -0.0259 | 82.2307
14 | 1.5368 | 0.01993 | -0.0237 | 77.1099
14.5 | 1.5588 | 0.02173 | -0.0213 | 71.7349
15 | 1.5791 | 0.02372 | -0.019 | 66.5725
15.5 | 1.597 | 0.02543 | -0.0161 | 62.7998
16 | 1.6377 | 0.02777 | -0.0183 | 58.9737
16.5 | 1.6679 | 0.03046 | -0.019 | 54.7571
17 | 1.7044 | 0.0334 | -0.0214 | 51.0299
17.5 | 1.7339 | 0.03649 | -0.0227 | 47.5171
18 | 1.75 | 0.03964 | -0.0217 | 44.1473
18.5 | 1.7598 | 0.04338 | -0.0206 | 40.5671
19 | 1.7699 | 0.04713 | -0.0196 | 37.5536
19.5 | 1.7769 | 0.05106 | -0.0185 | 34.8002
20 | 1.7812 | 0.05504 | -0.017 | 32.3619

## 147. Re 20M Mach 0.10 (1)
BIGFOIL.COM POLAR EXPORT
NACA63-319 a=0.6
NACA63-319 a=0.6 |  |  |  | Cl Max: | 1.662 | at alpha= | 15.5 | deg
JavaFoil+Calcfoil stall+Eppler ext transition |  |  |  | L/D Max: | 119.499 | at alpha= | 5.5 | deg
Re: | 20000000 |  |  | Cd Min: | 0.00552 | at alpha= | -0.5 | deg
Mach: | 0.1 |  |  | Cl=0 at alpha= | -2.1048 | deg
|  |  |  | @ Cl=0.1, Cd= | 0.0055933
|  |  |  | @ Cl=0.4, Cd= | 0.0056861
|  |  |  | @ Cl=0.6, Cd= | 0.006279
alpha (deg) | Cl | Cd | Cm | Cl/Cd
-20 | -1.174 | 0.07034 | -0.016 | -16.691
-19.5 | -1.199 | 0.06094 | -0.017 | -19.67
-19 | -1.216 | 0.05555 | -0.017 | -21.893
-18.5 | -1.234 | 0.04869 | -0.018 | -25.354
-18 | -1.262 | 0.03645 | -0.019 | -34.62
-17.5 | -1.273 | 0.03198 | -0.02 | -39.803
-17 | -1.277 | 0.02952 | -0.021 | -43.258
-16.5 | -1.278 | 0.02683 | -0.021 | -47.621
-16 | -1.275 | 0.02444 | -0.022 | -52.179
-15.5 | -1.269 | 0.02194 | -0.023 | -57.851
-15 | -1.257 | 0.0201 | -0.023 | -62.525
-14.5 | -1.238 | 0.01821 | -0.024 | -67.982
-14 | -1.214 | 0.01677 | -0.025 | -72.415
-13.5 | -1.189 | 0.01529 | -0.026 | -77.762
-13 | -1.159 | 0.01414 | -0.026 | -81.97
-12.5 | -1.127 | 0.01301 | -0.027 | -86.684
-12 | -1.093 | 0.01196 | -0.028 | -91.349
-11.5 | -1.055 | 0.01119 | -0.029 | -94.297
-11 | -1.014 | 0.01047 | -0.029 | -96.928
-10.5 | -0.972 | 0.00977 | -0.03 | -99.483
-10 | -0.928 | 0.00918 | -0.031 | -101.077
-9.5 | -0.884 | 0.0089 | -0.032 | -99.26
-9 | -0.831 | 0.00858 | -0.033 | -96.782
-8.5 | -0.776 | 0.00826 | -0.033 | -93.919
-8 | -0.719 | 0.00806 | -0.034 | -89.278
-7.5 | -0.662 | 0.00775 | -0.035 | -85.385
-7 | -0.603 | 0.00753 | -0.035 | -80.087
-6.5 | -0.543 | 0.0073 | -0.036 | -74.443
-6 | -0.483 | 0.00711 | -0.037 | -67.896
-5.5 | -0.422 | 0.00694 | -0.037 | -60.876
-5 | -0.361 | 0.00677 | -0.038 | -53.318
-4.5 | -0.299 | 0.00639 | -0.039 | -46.803
-4 | -0.237 | 0.00629 | -0.039 | -37.679
-3.5 | -0.175 | 0.00615 | -0.04 | -28.402
-3 | -0.112 | 0.00603 | -0.041 | -18.577
-2.5 | -0.049 | 0.00588 | -0.042 | -8.404
-2 | 0.013 | 0.00574 | -0.042 | 2.328
-1.5 | 0.076 | 0.00562 | -0.043 | 13.569
-1 | 0.139 | 0.00555 | -0.044 | 25.062
-0.5 | 0.202 | 0.00552 | -0.044 | 36.583
0 | 0.265 | 0.00558 | -0.045 | 47.428
0.5 | 0.328 | 0.00555 | -0.046 | 59.058
1 | 0.391 | 0.00566 | -0.046 | 69.046
1.5 | 0.453 | 0.00584 | -0.047 | 77.632
2 | 0.516 | 0.00604 | -0.048 | 85.471
2.5 | 0.576 | 0.00619 | -0.048 | 93.023
3 | 0.638 | 0.00642 | -0.049 | 99.481
3.5 | 0.7 | 0.00667 | -0.05 | 105.043
4 | 0.762 | 0.00705 | -0.051 | 108.131
4.5 | 0.824 | 0.00742 | -0.051 | 111.128
5 | 0.885 | 0.00784 | -0.052 | 112.892
5.5 | 0.94 | 0.00786 | -0.052 | 119.499
6 | 0.996 | 0.0087 | -0.053 | 114.526
6.5 | 1.052 | 0.00907 | -0.053 | 115.899
7 | 1.106 | 0.0095 | -0.054 | 116.486
7.5 | 1.159 | 0.01034 | -0.054 | 112.102
8 | 1.21 | 0.01101 | -0.055 | 109.957
8.5 | 1.261 | 0.01158 | -0.055 | 108.891
9 | 1.31 | 0.01214 | -0.056 | 107.924
9.5 | 1.357 | 0.01277 | -0.056 | 106.311
10 | 1.402 | 0.01341 | -0.057 | 104.542
10.5 | 1.443 | 0.01415 | -0.057 | 101.952
11 | 1.481 | 0.01501 | -0.058 | 98.656
11.5 | 1.517 | 0.01581 | -0.058 | 95.941
12 | 1.55 | 0.01668 | -0.059 | 92.921
12.5 | 1.579 | 0.01765 | -0.059 | 89.494
13 | 1.605 | 0.01871 | -0.059 | 85.783
13.5 | 1.627 | 0.0198 | -0.06 | 82.183
14 | 1.642 | 0.021 | -0.06 | 78.186
14.5 | 1.653 | 0.02243 | -0.061 | 73.694
15 | 1.66 | 0.02387 | -0.061 | 69.548
15.5 | 1.662 | 0.02545 | -0.062 | 65.302
16 | 1.66 | 0.02696 | -0.062 | 61.581
16.5 | 1.654 | 0.02879 | -0.062 | 57.451
17 | 1.642 | 0.0306 | -0.063 | 53.673
17.5 | 1.624 | 0.03281 | -0.063 | 49.489
18 | 1.602 | 0.0349 | -0.063 | 45.9
18.5 | 1.576 | 0.0375 | -0.064 | 42.016
19 | 1.546 | 0.04047 | -0.064 | 38.196
19.5 | 1.512 | 0.04418 | -0.064 | 34.222
20 | 1.477 | 0.04725 | -0.064 | 31.263

## 148. Re 20M Mach 0.10 (2)
BIGFOIL.COM POLAR EXPORT
NACA63-319 a=0.6
NACA63-319 a=0.6 |  |  |  | Cl Max: | 1.7685 | at alpha= | 19.5 | deg
XFOIL ncrit=9 |  |  |  | L/D Max: | 139.226 | at alpha= | 4 | deg
Re: | 20000000 |  |  | Cd Min: | 0.05372 | at alpha= | 19.5 | deg
Mach: | 0.1 |  |  | Cl=0 at alpha= | -2.129 | deg
|  |  |  | @ Cl=0.1, Cd= | 0.0042999
|  |  |  | @ Cl=0.4, Cd= | 0.0042057
|  |  |  | @ Cl=0.6, Cd= | 0.0047004
alpha (deg) | Cl | Cd | Cm | Cl/Cd
-20 | -1.6139 | 0.03318 | -0.0624 | -48.6407
-19.5 | -1.602 | 0.02991 | -0.062 | -53.5607
-19 | -1.5894 | 0.02686 | -0.0613 | -59.1735
-18.5 | -1.5806 | 0.02373 | -0.06 | -66.6077
-18 | -1.564 | 0.02127 | -0.0585 | -73.5308
-17.5 | -1.5448 | 0.01913 | -0.0568 | -80.7527
-17 | -1.5223 | 0.01734 | -0.0548 | -87.7912
-16.5 | -1.4986 | 0.01581 | -0.0525 | -94.7881
-16 | -1.4748 | 0.01452 | -0.0496 | -101.5702
-15.5 | -1.4528 | 0.01346 | -0.0458 | -107.9346
-15 | -1.4395 | 0.0127 | -0.0395 | -113.3465
-14.5 | -1.4011 | 0.01202 | -0.0371 | -116.5641
-14 | -1.3569 | 0.01144 | -0.0356 | -118.6101
-13.5 | -1.309 | 0.01094 | -0.0346 | -119.6527
-13 | -1.2584 | 0.01049 | -0.034 | -119.9619
-12.5 | -1.2062 | 0.0101 | -0.0336 | -119.4257
-12 | -1.1535 | 0.00966 | -0.0333 | -119.4099
-11.5 | -1.1 | 0.00923 | -0.0332 | -119.1766
-11 | -1.0448 | 0.00889 | -0.0332 | -117.5253
-10.5 | -0.9886 | 0.00858 | -0.0334 | -115.2214
-10 | -0.9323 | 0.00826 | -0.0336 | -112.8692
-9.5 | -0.8754 | 0.00794 | -0.034 | -110.2519
-9 | -0.8176 | 0.00771 | -0.0344 | -106.0441
-8.5 | -0.7597 | 0.00744 | -0.0349 | -102.1102
-8 | -0.7013 | 0.0072 | -0.0355 | -97.4028
-7.5 | -0.6424 | 0.00699 | -0.0361 | -91.9027
-7 | -0.5833 | 0.00677 | -0.0368 | -86.1595
-6.5 | -0.5241 | 0.00657 | -0.0375 | -79.7717
-6 | -0.4645 | 0.00636 | -0.0382 | -73.0346
-5.5 | -0.4049 | 0.00616 | -0.039 | -65.7305
-5 | -0.3455 | 0.00589 | -0.0398 | -58.6587
-4.5 | -0.2857 | 0.00569 | -0.0406 | -50.2109
-4 | -0.2256 | 0.00547 | -0.0415 | -41.2431
-3.5 | -0.1652 | 0.00531 | -0.0424 | -31.1111
-3 | -0.1048 | 0.00512 | -0.0434 | -20.4688
-2.5 | -0.0446 | 0.00489 | -0.0444 | -9.1207
-1.5 | 0.0756 | 0.00434 | -0.0464 | 17.4194
-1 | 0.1365 | 0.00424 | -0.0474 | 32.1934
-0.5 | 0.1974 | 0.00423 | -0.0485 | 46.6667
0 | 0.2585 | 0.00415 | -0.0495 | 62.2892
0.5 | 0.3196 | 0.00415 | -0.0506 | 77.012
1 | 0.3805 | 0.00418 | -0.0517 | 91.0287
1.5 | 0.4412 | 0.00426 | -0.0527 | 103.5681
2 | 0.5016 | 0.00439 | -0.0537 | 114.2597
2.5 | 0.5613 | 0.00459 | -0.0546 | 122.2876
3 | 0.6209 | 0.00476 | -0.0554 | 130.4412
3.5 | 0.6797 | 0.00503 | -0.0562 | 135.1292
4 | 0.7379 | 0.0053 | -0.0569 | 139.2264
4.5 | 0.7946 | 0.00571 | -0.0573 | 139.1594
5 | 0.8472 | 0.00638 | -0.0572 | 132.79
5.5 | 0.9024 | 0.0068 | -0.0574 | 132.7059
6 | 0.9573 | 0.00717 | -0.0575 | 133.5146
6.5 | 1.0112 | 0.00757 | -0.0575 | 133.5799
7 | 1.0646 | 0.00795 | -0.0573 | 133.9119
7.5 | 1.1158 | 0.0084 | -0.0569 | 132.8333
8 | 1.1643 | 0.00892 | -0.056 | 130.5269
8.5 | 1.2107 | 0.00944 | -0.0547 | 128.2521
9 | 1.256 | 0.00991 | -0.0532 | 126.7407
9.5 | 1.2963 | 0.01041 | -0.0509 | 124.5245
10 | 1.3143 | 0.01102 | -0.0446 | 119.265
10.5 | 1.3422 | 0.0118 | -0.0407 | 113.7458
11 | 1.3718 | 0.0127 | -0.0375 | 108.0157
11.5 | 1.4021 | 0.01371 | -0.0347 | 102.2684
12 | 1.4298 | 0.01491 | -0.0318 | 95.8954
12.5 | 1.4585 | 0.01616 | -0.0292 | 90.2537
13 | 1.4855 | 0.01756 | -0.0267 | 84.5957
13.5 | 1.5114 | 0.0191 | -0.0242 | 79.1309
14 | 1.5365 | 0.02074 | -0.022 | 74.0839
14.5 | 1.5582 | 0.02263 | -0.0196 | 68.8555
15 | 1.5798 | 0.02466 | -0.0174 | 64.0633
16.5 | 1.6644 | 0.03209 | -0.0172 | 51.8666
17 | 1.7012 | 0.03515 | -0.0196 | 48.3983
17.5 | 1.7308 | 0.03846 | -0.0211 | 45.0026
18 | 1.7455 | 0.0418 | -0.02 | 41.7584
18.5 | 1.7535 | 0.04582 | -0.0189 | 38.2693
19 | 1.762 | 0.0497 | -0.0177 | 35.4527
19.5 | 1.7685 | 0.05372 | -0.0165 | 32.9207

## 149. Re 20M Mach 0.25 (1)
BIGFOIL.COM POLAR EXPORT
NACA63-319 a=0.6
NACA63-319 a=0.6 |  |  |  | Cl Max: | 1.602 | at alpha= | 13.5 | deg
JavaFoil+Calcfoil stall+Eppler ext transition |  |  |  | L/D Max: | 121.569 | at alpha= | 5 | deg
Re: | 20000000 |  |  | Cd Min: | 0.00555 | at alpha= | -0.5 | deg
Mach: | 0.25 |  |  | Cl=0 at alpha= | -2.1077 | deg
|  |  |  | @ Cl=0.1, Cd= | 0.0056763
|  |  |  | @ Cl=0.4, Cd= | 0.0057475
|  |  |  | @ Cl=0.6, Cd= | 0.0063625
alpha (deg) | Cl | Cd | Cm | Cl/Cd
-20 | -0.785 | 0.15119 | -0.012 | -5.194
-19.5 | -0.836 | 0.13893 | -0.013 | -6.021
-19 | -0.893 | 0.1184 | -0.015 | -7.54
-18.5 | -0.949 | 0.09811 | -0.016 | -9.674
-18 | -1.009 | 0.076 | -0.018 | -13.272
-17.5 | -1.059 | 0.06058 | -0.019 | -17.482
-17 | -1.12 | 0.03905 | -0.021 | -28.669
-16.5 | -1.147 | 0.03494 | -0.021 | -32.817
-16 | -1.168 | 0.03109 | -0.022 | -37.572
-15.5 | -1.183 | 0.02778 | -0.023 | -42.58
-15 | -1.192 | 0.02411 | -0.024 | -49.427
-14.5 | -1.185 | 0.0221 | -0.024 | -53.614
-14 | -1.174 | 0.02 | -0.025 | -58.701
-13.5 | -1.159 | 0.018 | -0.026 | -64.412
-13 | -1.139 | 0.01643 | -0.027 | -69.328
-12.5 | -1.116 | 0.01476 | -0.028 | -75.59
-12 | -1.087 | 0.01361 | -0.028 | -79.853
-11.5 | -1.054 | 0.01251 | -0.029 | -84.236
-11 | -1.018 | 0.01157 | -0.03 | -87.992
-10.5 | -0.979 | 0.0106 | -0.031 | -92.349
-10 | -0.936 | 0.00992 | -0.032 | -94.349
-9.5 | -0.89 | 0.00893 | -0.032 | -99.714
-9 | -0.848 | 0.00895 | -0.033 | -94.673
-8.5 | -0.793 | 0.00859 | -0.034 | -92.33
-8 | -0.736 | 0.00828 | -0.035 | -88.964
-7.5 | -0.678 | 0.008 | -0.036 | -84.734
-7 | -0.618 | 0.00771 | -0.036 | -80.188
-6.5 | -0.557 | 0.00751 | -0.037 | -74.224
-6 | -0.496 | 0.00733 | -0.038 | -67.618
-5.5 | -0.433 | 0.00708 | -0.038 | -61.205
-5 | -0.371 | 0.00693 | -0.039 | -53.461
-4.5 | -0.307 | 0.00651 | -0.04 | -47.21
-4 | -0.243 | 0.00635 | -0.041 | -38.328
-3.5 | -0.179 | 0.00627 | -0.041 | -28.623
-3 | -0.115 | 0.00613 | -0.042 | -18.795
-2.5 | -0.051 | 0.00597 | -0.043 | -8.503
-2 | 0.014 | 0.00581 | -0.043 | 2.367
-1.5 | 0.078 | 0.0057 | -0.044 | 13.744
-1 | 0.143 | 0.00563 | -0.045 | 25.388
-0.5 | 0.208 | 0.00555 | -0.046 | 37.408
0 | 0.272 | 0.00559 | -0.046 | 48.702
0.5 | 0.337 | 0.00559 | -0.047 | 60.224
1 | 0.401 | 0.00575 | -0.048 | 69.765
1.5 | 0.466 | 0.0059 | -0.048 | 78.885
2 | 0.53 | 0.00612 | -0.049 | 86.659
2.5 | 0.592 | 0.00634 | -0.05 | 93.363
3 | 0.656 | 0.00652 | -0.051 | 100.663
3.5 | 0.72 | 0.00681 | -0.051 | 105.724
4 | 0.783 | 0.00726 | -0.052 | 107.891
4.5 | 0.846 | 0.00769 | -0.053 | 110.005
5 | 0.902 | 0.00742 | -0.053 | 121.569
5.5 | 0.96 | 0.00864 | -0.053 | 111.125
6 | 1.018 | 0.00908 | -0.054 | 112.169
6.5 | 1.075 | 0.00952 | -0.054 | 112.904
7 | 1.131 | 0.01002 | -0.055 | 112.886
7.5 | 1.183 | 0.01114 | -0.055 | 106.214
8 | 1.236 | 0.0117 | -0.056 | 105.627
8.5 | 1.286 | 0.01231 | -0.056 | 104.445
9 | 1.335 | 0.01301 | -0.057 | 102.622
9.5 | 1.381 | 0.01371 | -0.057 | 100.724
10 | 1.423 | 0.01453 | -0.058 | 97.938
10.5 | 1.462 | 0.01537 | -0.058 | 95.066
11 | 1.497 | 0.01629 | -0.059 | 91.88
11.5 | 1.527 | 0.01733 | -0.059 | 88.119
12 | 1.554 | 0.01837 | -0.06 | 84.589
12.5 | 1.575 | 0.01954 | -0.06 | 80.61
13 | 1.592 | 0.02076 | -0.061 | 76.679
13.5 | 1.602 | 0.02226 | -0.061 | 71.947
14 | 1.602 | 0.02389 | -0.062 | 67.06
14.5 | 1.596 | 0.02546 | -0.062 | 62.697
15 | 1.582 | 0.02727 | -0.062 | 58.027
15.5 | 1.562 | 0.02934 | -0.063 | 53.228
16 | 1.534 | 0.03143 | -0.063 | 48.812
16.5 | 1.498 | 0.03435 | -0.063 | 43.616
17 | 1.455 | 0.03688 | -0.064 | 39.443
17.5 | 1.399 | 0.04068 | -0.064 | 34.388
18 | 1.336 | 0.04458 | -0.064 | 29.975
18.5 | 1.268 | 0.04923 | -0.064 | 25.749

## 150. Re 20M Mach 0.25 (2)
BIGFOIL.COM POLAR EXPORT
NACA63-319 a=0.6
NACA63-319 a=0.6 |  |  |  | Cl Max: | 1.5943 | at alpha= | 15.5 | deg
XFOIL ncrit=9 |  |  |  | L/D Max: | 143.734 | at alpha= | 4 | deg
Re: | 20000000 |  |  | Cd Min: | 0.0473 | at alpha= | -20 | deg
Mach: | 0.25 |  |  | Cl=0 at alpha= | -2.1288 | deg
|  |  |  | @ Cl=0.1, Cd= | 0.0043229
|  |  |  | @ Cl=0.4, Cd= | 0.0041855
|  |  |  | @ Cl=0.6, Cd= | 0.0046234
alpha (deg) | Cl | Cd | Cm | Cl/Cd
-20 | -1.5773 | 0.0473 | -0.0728 | -33.3467
-19.5 | -1.5689 | 0.04262 | -0.0736 | -36.8114
-19 | -1.5586 | 0.0383 | -0.0738 | -40.6945
-18.5 | -1.5507 | 0.03406 | -0.0736 | -45.5285
-18 | -1.5411 | 0.03022 | -0.0729 | -50.996
-17.5 | -1.5292 | 0.02682 | -0.0716 | -57.0172
-17 | -1.5135 | 0.02378 | -0.0701 | -63.6459
-16.5 | -1.4948 | 0.02113 | -0.0682 | -70.743
-16 | -1.4716 | 0.01889 | -0.066 | -77.9037
-15.5 | -1.4467 | 0.01694 | -0.0635 | -85.4014
-15 | -1.4201 | 0.01531 | -0.0606 | -92.7564
-14.5 | -1.3959 | 0.01386 | -0.0568 | -100.7143
-14 | -1.3793 | 0.01272 | -0.051 | -108.4355
-13.5 | -1.3524 | 0.01199 | -0.0456 | -112.794
-13 | -1.3058 | 0.01135 | -0.0433 | -115.0485
-12.5 | -1.2545 | 0.01081 | -0.0416 | -116.05
-12 | -1.2002 | 0.01033 | -0.0404 | -116.1859
-11.5 | -1.1445 | 0.00986 | -0.0394 | -116.0751
-11 | -1.0882 | 0.0094 | -0.0387 | -115.766
-10.5 | -1.0303 | 0.00898 | -0.0382 | -114.7327
-10 | -0.9709 | 0.00865 | -0.0379 | -112.2428
-9.5 | -0.9112 | 0.0083 | -0.0378 | -109.7831
-9 | -0.8513 | 0.00797 | -0.0378 | -106.813
-8.5 | -0.7903 | 0.00771 | -0.038 | -102.5032
-8 | -0.7293 | 0.00741 | -0.0382 | -98.4211
-7.5 | -0.6678 | 0.00719 | -0.0386 | -92.879
-7 | -0.6062 | 0.00692 | -0.039 | -87.6012
-6.5 | -0.5442 | 0.00673 | -0.0396 | -80.8618
-6 | -0.482 | 0.0065 | -0.0402 | -74.1538
-5.5 | -0.42 | 0.00629 | -0.0408 | -66.7727
-5 | -0.3583 | 0.00599 | -0.0415 | -59.8164
-4.5 | -0.2962 | 0.00576 | -0.0422 | -51.4236
-4 | -0.2336 | 0.00555 | -0.0431 | -42.0901
-3.5 | -0.1711 | 0.00537 | -0.044 | -31.8622
-3 | -0.1084 | 0.00516 | -0.0449 | -21.0078
-2.5 | -0.0461 | 0.00491 | -0.0459 | -9.389
-2 | 0.016 | 0.00458 | -0.0468 | 3.4934
-1.5 | 0.0787 | 0.00436 | -0.0479 | 18.0505
-1 | 0.1418 | 0.00425 | -0.049 | 33.3647
-0.5 | 0.205 | 0.00423 | -0.0501 | 48.4634
0 | 0.2684 | 0.00416 | -0.0512 | 64.5192
0.5 | 0.3317 | 0.00416 | -0.0523 | 79.7356
1 | 0.395 | 0.00418 | -0.0534 | 94.4976
1.5 | 0.4582 | 0.00425 | -0.0544 | 107.8118
2 | 0.5208 | 0.00439 | -0.0554 | 118.6333
2.5 | 0.5831 | 0.00456 | -0.0563 | 127.8728
3 | 0.6444 | 0.00479 | -0.0571 | 134.5303
3.5 | 0.7055 | 0.00506 | -0.0578 | 139.4269
4 | 0.7661 | 0.00533 | -0.0585 | 143.7336
4.5 | 0.8246 | 0.00576 | -0.0588 | 143.1597
5 | 0.8788 | 0.00644 | -0.0585 | 136.4596
5.5 | 0.9342 | 0.00697 | -0.0582 | 134.0316
6 | 0.9902 | 0.00739 | -0.058 | 133.9919
6.5 | 1.0452 | 0.00781 | -0.0576 | 133.8284
7 | 1.0988 | 0.00826 | -0.0569 | 133.0266
7.5 | 1.1495 | 0.00875 | -0.0557 | 131.3714
8 | 1.1949 | 0.00937 | -0.0536 | 127.524
8.5 | 1.235 | 0.00999 | -0.0506 | 123.6236
9 | 1.2515 | 0.01069 | -0.0435 | 117.072
9.5 | 1.28 | 0.01157 | -0.0392 | 110.6309
10 | 1.3109 | 0.01258 | -0.0357 | 104.2051
10.5 | 1.3412 | 0.01374 | -0.0324 | 97.6128
11 | 1.3737 | 0.01493 | -0.0295 | 92.0094
11.5 | 1.4012 | 0.01645 | -0.0263 | 85.1793
12 | 1.4303 | 0.01798 | -0.0235 | 79.5495
12.5 | 1.4563 | 0.01975 | -0.0207 | 73.7367
13 | 1.4831 | 0.02156 | -0.0181 | 68.7894
13.5 | 1.5083 | 0.02357 | -0.0156 | 63.9924
14 | 1.5307 | 0.02588 | -0.0132 | 59.1461
14.5 | 1.5531 | 0.02832 | -0.011 | 54.8411
15 | 1.5756 | 0.03086 | -0.009 | 51.0564
15.5 | 1.5943 | 0.03368 | -0.007 | 47.3367

## 151. Re 20M Mach 0.50 (1)
BIGFOIL.COM POLAR EXPORT
NACA63-319 a=0.6
NACA63-319 a=0.6 |  |  |  | Cl Max: | 1.431 | at alpha= | 9.5 | deg
JavaFoil+Calcfoil stall+Eppler ext transition |  |  |  | L/D Max: | 100.608 | at alpha= | 4 | deg
Re: | 20000000 |  |  | Cd Min: | 0.00584 | at alpha= | -0.5 | deg
Mach: | 0.5 |  |  | Cl=0 at alpha= | -2.1042 | deg
|  |  |  | @ Cl=0.1, Cd= | 0.0059233
|  |  |  | @ Cl=0.4, Cd= | 0.0059543
|  |  |  | @ Cl=0.6, Cd= | 0.0066871
alpha (deg) | Cl | Cd | Cm | Cl/Cd
-20 | -1.028 | 0.19189 | -0.014 | -5.359
-19.5 | -0.999 | 0.18702 | -0.014 | -5.339
-19 | -0.97 | 0.18605 | -0.014 | -5.212
-18.5 | -0.94 | 0.18525 | -0.014 | -5.075
-18 | -0.914 | 0.16732 | -0.015 | -5.462
-17.5 | -0.885 | 0.15733 | -0.015 | -5.623
-17 | -0.855 | 0.15661 | -0.015 | -5.461
-16.5 | -0.826 | 0.14575 | -0.015 | -5.665
-16 | -0.8 | 0.12817 | -0.016 | -6.245
-15.5 | -0.77 | 0.12559 | -0.016 | -6.129
-15 | -0.74 | 0.12067 | -0.016 | -6.131
-14.5 | -0.717 | 0.10454 | -0.018 | -6.858
-14 | -0.688 | 0.09795 | -0.018 | -7.029
-13.5 | -0.719 | 0.04685 | -0.026 | -15.338
-13 | -0.702 | 0.03612 | -0.028 | -19.431
-12.5 | -0.606 | 0.07969 | -0.02 | -7.6
-12 | -0.628 | 0.03944 | -0.028 | -15.925
-11.5 | -0.618 | 0.02617 | -0.031 | -23.601
-11 | -0.56 | 0.0391 | -0.029 | -14.327
-10.5 | -0.743 | 0.02057 | -0.033 | -36.123
-10 | -0.858 | 0.01688 | -0.034 | -50.829
-9.5 | -0.871 | 0.0146 | -0.035 | -59.684
-9 | -0.855 | 0.01279 | -0.036 | -66.876
-8.5 | -0.822 | 0.01173 | -0.037 | -70.045
-8 | -0.778 | 0.01081 | -0.038 | -71.995
-7.5 | -0.727 | 0.01003 | -0.039 | -72.502
-7 | -0.671 | 0.00943 | -0.04 | -71.116
-6.5 | -0.613 | 0.00894 | -0.041 | -68.527
-6 | -0.549 | 0.00822 | -0.042 | -66.851
-5.5 | -0.482 | 0.0079 | -0.043 | -60.953
-5 | -0.412 | 0.00762 | -0.044 | -54.153
-4.5 | -0.342 | 0.00734 | -0.045 | -46.661
-4 | -0.272 | 0.00686 | -0.045 | -39.603
-3.5 | -0.2 | 0.00667 | -0.046 | -30.013
-3 | -0.129 | 0.00649 | -0.047 | -19.819
-2.5 | -0.057 | 0.0063 | -0.048 | -8.998
-2 | 0.015 | 0.00612 | -0.049 | 2.511
-1.5 | 0.088 | 0.00593 | -0.049 | 14.782
-1 | 0.16 | 0.00589 | -0.05 | 27.145
-0.5 | 0.232 | 0.00584 | -0.051 | 39.765
0 | 0.304 | 0.00585 | -0.052 | 52.024
0.5 | 0.377 | 0.0059 | -0.053 | 63.789
1 | 0.449 | 0.00607 | -0.053 | 73.867
1.5 | 0.521 | 0.00638 | -0.054 | 81.679
2 | 0.593 | 0.00665 | -0.055 | 89.181
2.5 | 0.661 | 0.00701 | -0.056 | 94.269
3 | 0.725 | 0.00743 | -0.056 | 97.531
3.5 | 0.792 | 0.00789 | -0.056 | 100.32
4 | 0.858 | 0.00853 | -0.057 | 100.608
4.5 | 0.925 | 0.00919 | -0.058 | 100.594
5 | 0.99 | 0.00994 | -0.058 | 99.596
5.5 | 1.054 | 0.01062 | -0.059 | 99.222
6 | 1.116 | 0.01129 | -0.059 | 98.884
6.5 | 1.176 | 0.01198 | -0.06 | 98.243
7 | 1.233 | 0.01339 | -0.06 | 92.069
7.5 | 1.285 | 0.0146 | -0.061 | 88.03
8 | 1.333 | 0.01563 | -0.062 | 85.272
8.5 | 1.375 | 0.01678 | -0.062 | 81.957
9 | 1.409 | 0.01805 | -0.063 | 78.081
9.5 | 1.431 | 0.01959 | -0.063 | 73.051
10 | 1.429 | 0.02131 | -0.064 | 67.067
10.5 | 1.386 | 0.02335 | -0.064 | 59.349
11 | 1.222 | 0.02678 | -0.064 | 45.637
11.5 | 0.904 | 0.02939 | -0.065 | 30.749
12 | 0.929 | 0.03491 | -0.065 | 26.598
12.5 | 0.963 | 0.03381 | -0.066 | 28.488
13 | 0.989 | 0.03871 | -0.066 | 25.541
13.5 | 1.02 | 0.03946 | -0.066 | 25.851
14 | 1.037 | 0.04935 | -0.066 | 21.01
14.5 | 1.043 | 0.06408 | -0.064 | 16.283

## 152. Re 20M Mach 0.50 (2)
BIGFOIL.COM POLAR EXPORT
NACA63-319 a=0.6
NACA63-319 a=0.6 |  |  |  | Cl Max: | 1.5508 | at alpha= | 15.5 | deg
XFOIL ncrit=9 |  |  |  | L/D Max: | 161.007 | at alpha= | 4 | deg
Re: | 20000000 |  |  | Cd Min: | 0.15187 | at alpha= | 19 | deg
Mach: | 0.5 |  |  | Cl=0 at alpha= | -2.1344 | deg
|  |  |  | @ Cl=0.1, Cd= | 0.0044669
|  |  |  | @ Cl=0.4, Cd= | 0.0042718
|  |  |  | @ Cl=0.6, Cd= | 0.0044645
alpha (deg) | Cl | Cd | Cm | Cl/Cd
-16.5 | -0.9612 | 0.09939 | -0.0639 | -9.671
-16 | -0.9815 | 0.08826 | -0.0718 | -11.1206
-15.5 | -1.0057 | 0.07728 | -0.0792 | -13.0137
-15 | -1.0338 | 0.0667 | -0.0859 | -15.4993
-14.5 | -1.0619 | 0.05696 | -0.0911 | -18.6429
-14 | -1.0909 | 0.04796 | -0.0949 | -22.746
-13.5 | -1.1168 | 0.04005 | -0.0967 | -27.8851
-13 | -1.1412 | 0.033 | -0.0968 | -34.5818
-12.5 | -1.1638 | 0.02689 | -0.095 | -43.28
-12 | -1.1804 | 0.02153 | -0.0916 | -54.8258
-11.5 | -1.1841 | 0.01716 | -0.0871 | -69.0035
-11 | -1.1698 | 0.01404 | -0.0818 | -83.3191
-10.5 | -1.1499 | 0.01193 | -0.075 | -96.3873
-10 | -1.126 | 0.01085 | -0.0662 | -103.7788
-9.5 | -1.0653 | 0.01013 | -0.0617 | -105.1629
-9 | -0.9979 | 0.00954 | -0.0583 | -104.6017
-8.5 | -0.9271 | 0.00904 | -0.0558 | -102.5553
-8 | -0.8557 | 0.00856 | -0.0538 | -99.965
-7.5 | -0.7827 | 0.00815 | -0.0523 | -96.0368
-7 | -0.7095 | 0.00779 | -0.0512 | -91.0783
-6.5 | -0.6356 | 0.00746 | -0.0505 | -85.2011
-6 | -0.5622 | 0.00715 | -0.0501 | -78.6294
-5.5 | -0.4885 | 0.00686 | -0.0499 | -71.2099
-5 | -0.4153 | 0.00659 | -0.05 | -63.0197
-4.5 | -0.3434 | 0.00618 | -0.0501 | -55.5663
-3.5 | -0.1974 | 0.00563 | -0.0512 | -35.0622
-3 | -0.1246 | 0.00541 | -0.0519 | -23.0314
-2.5 | -0.0525 | 0.00504 | -0.0528 | -10.4167
-2 | 0.0193 | 0.00466 | -0.0537 | 4.1416
-1.5 | 0.0926 | 0.00448 | -0.0548 | 20.6696
-1 | 0.1663 | 0.00435 | -0.056 | 38.2299
0 | 0.3136 | 0.00425 | -0.0585 | 73.7882
0.5 | 0.3875 | 0.00426 | -0.0597 | 90.9624
1 | 0.4615 | 0.00433 | -0.0609 | 106.582
1.5 | 0.5358 | 0.00436 | -0.0621 | 122.8899
2 | 0.6095 | 0.00448 | -0.0631 | 136.0491
2.5 | 0.6827 | 0.00462 | -0.0641 | 147.7706
3 | 0.7546 | 0.00489 | -0.0647 | 154.3149
3.5 | 0.8257 | 0.00518 | -0.0651 | 159.4015
4 | 0.8952 | 0.00556 | -0.0651 | 161.0072
4.5 | 0.9612 | 0.00606 | -0.0644 | 158.6139
5 | 1.0195 | 0.00682 | -0.0625 | 149.4868
5.5 | 1.0687 | 0.00772 | -0.059 | 138.4326
6 | 1.1098 | 0.00857 | -0.0542 | 129.4982
6.5 | 1.1264 | 0.0095 | -0.0454 | 118.5684
7 | 1.152 | 0.01094 | -0.0393 | 105.3016
7.5 | 1.1826 | 0.01253 | -0.0342 | 94.3815
8 | 1.2061 | 0.01457 | -0.0289 | 82.7797
8.5 | 1.2238 | 0.01704 | -0.0234 | 71.8192
9 | 1.2453 | 0.01954 | -0.0187 | 63.7308
9.5 | 1.2741 | 0.02186 | -0.0148 | 58.2845
10 | 1.3037 | 0.02437 | -0.0112 | 53.4961
10.5 | 1.3305 | 0.02724 | -0.0077 | 48.8436
11 | 1.3617 | 0.03003 | -0.0047 | 45.3447
11.5 | 1.3888 | 0.03325 | -0.0018 | 41.7684
12 | 1.4174 | 0.03655 | 0.0008 | 38.7798
12.5 | 1.443 | 0.04026 | 0.0033 | 35.842
13 | 1.4701 | 0.04403 | 0.0055 | 33.3886
13.5 | 1.4944 | 0.04822 | 0.0074 | 30.9913
14 | 1.5153 | 0.05286 | 0.0091 | 28.6663
14.5 | 1.5333 | 0.05795 | 0.0104 | 26.459
15 | 1.5477 | 0.06357 | 0.0113 | 24.3464
15.5 | 1.5508 | 0.07051 | 0.0114 | 21.994
16 | 1.5345 | 0.07949 | 0.0098 | 19.3043
16.5 | 1.5107 | 0.08966 | 0.0068 | 16.8492
17 | 1.4809 | 0.1005 | 0.0031 | 14.7353
17.5 | 1.4502 | 0.11265 | -0.0029 | 12.8735
18 | 1.417 | 0.12568 | -0.0102 | 11.2747
18.5 | 1.3862 | 0.13892 | -0.0185 | 9.9784
19 | 1.3602 | 0.15187 | -0.027 | 8.9563